## index
index | Re | Mach | Datasource
1 | 50000 | 0 | JavaFoil+Calcfoil stall+Eppler ext transition
2 | 50000 | 0 | XFOIL ncrit=9
3 | 50000 | 0.1 | JavaFoil+Calcfoil stall+Eppler ext transition
4 | 50000 | 0.1 | XFOIL ncrit=9
5 | 50000 | 0.25 | JavaFoil+Calcfoil stall+Eppler ext transition
6 | 50000 | 0.25 | XFOIL ncrit=9
7 | 50000 | 0.5 | JavaFoil+Calcfoil stall+Eppler ext transition
8 | 50000 | 0.5 | XFOIL ncrit=9
9 | 100000 | 0 | JavaFoil+Calcfoil stall+Eppler ext transition
10 | 100000 | 0 | XFOIL ncrit=9
11 | 100000 | 0.1 | JavaFoil+Calcfoil stall+Eppler ext transition
12 | 100000 | 0.1 | XFOIL ncrit=9
13 | 100000 | 0.25 | JavaFoil+Calcfoil stall+Eppler ext transition
14 | 100000 | 0.25 | XFOIL ncrit=9
15 | 100000 | 0.5 | JavaFoil+Calcfoil stall+Eppler ext transition
16 | 100000 | 0.5 | XFOIL ncrit=9
17 | 250000 | 0 | JavaFoil+Calcfoil stall+Eppler ext transition
18 | 250000 | 0 | XFOIL ncrit=9
19 | 250000 | 0.1 | JavaFoil+Calcfoil stall+Eppler ext transition
20 | 250000 | 0.1 | XFOIL ncrit=9
21 | 250000 | 0.25 | JavaFoil+Calcfoil stall+Eppler ext transition
22 | 250000 | 0.25 | XFOIL ncrit=9
23 | 250000 | 0.5 | JavaFoil+Calcfoil stall+Eppler ext transition
24 | 250000 | 0.5 | XFOIL ncrit=9
25 | 500000 | 0 | JavaFoil+Calcfoil stall+Eppler ext transition
26 | 500000 | 0 | XFOIL ncrit=9
27 | 500000 | 0.1 | JavaFoil+Calcfoil stall+Eppler ext transition
28 | 500000 | 0.1 | XFOIL ncrit=9
29 | 500000 | 0.25 | JavaFoil+Calcfoil stall+Eppler ext transition
30 | 500000 | 0.25 | XFOIL ncrit=9
31 | 500000 | 0.5 | JavaFoil+Calcfoil stall+Eppler ext transition
32 | 500000 | 0.5 | XFOIL ncrit=9
33 | 750000 | 0 | JavaFoil+Calcfoil stall+Eppler ext transition
34 | 750000 | 0 | XFOIL ncrit=9
35 | 750000 | 0.1 | JavaFoil+Calcfoil stall+Eppler ext transition
36 | 750000 | 0.1 | XFOIL ncrit=9
37 | 750000 | 0.25 | JavaFoil+Calcfoil stall+Eppler ext transition
38 | 750000 | 0.25 | XFOIL ncrit=9
39 | 750000 | 0.5 | JavaFoil+Calcfoil stall+Eppler ext transition
40 | 750000 | 0.5 | XFOIL ncrit=9
41 | 1000000 | 0 | JavaFoil+Calcfoil stall+Eppler ext transition
42 | 1000000 | 0 | XFOIL ncrit=9
43 | 1000000 | 0.1 | JavaFoil+Calcfoil stall+Eppler ext transition
44 | 1000000 | 0.1 | XFOIL ncrit=9
45 | 1000000 | 0.25 | JavaFoil+Calcfoil stall+Eppler ext transition
46 | 1000000 | 0.25 | XFOIL ncrit=9
47 | 1000000 | 0.5 | JavaFoil+Calcfoil stall+Eppler ext transition
48 | 1000000 | 0.5 | XFOIL ncrit=9
49 | 2000000 | 0 | JavaFoil+Calcfoil stall+Eppler ext transition
50 | 2000000 | 0 | XFOIL ncrit=9
51 | 2000000 | 0.1 | JavaFoil+Calcfoil stall+Eppler ext transition
52 | 2000000 | 0.1 | XFOIL ncrit=9
53 | 2000000 | 0.25 | JavaFoil+Calcfoil stall+Eppler ext transition
54 | 2000000 | 0.25 | XFOIL ncrit=9
55 | 2000000 | 0.5 | JavaFoil+Calcfoil stall+Eppler ext transition
56 | 2000000 | 0.5 | XFOIL ncrit=9
57 | 3000000 | 0 | JavaFoil+Calcfoil stall+Eppler ext transition
58 | 3000000 | 0 | XFOIL ncrit=9
59 | 3000000 | 0.1 | JavaFoil+Calcfoil stall+Eppler ext transition
60 | 3000000 | 0.1 | XFOIL ncrit=9
61 | 3000000 | 0.25 | JavaFoil+Calcfoil stall+Eppler ext transition
62 | 3000000 | 0.25 | XFOIL ncrit=9
63 | 3000000 | 0.5 | JavaFoil+Calcfoil stall+Eppler ext transition
64 | 3000000 | 0.5 | XFOIL ncrit=9
65 | 4000000 | 0 | JavaFoil+Calcfoil stall+Eppler ext transition
66 | 4000000 | 0 | XFOIL ncrit=9
67 | 4000000 | 0.1 | JavaFoil+Calcfoil stall+Eppler ext transition
68 | 4000000 | 0.1 | XFOIL ncrit=9
69 | 4000000 | 0.25 | JavaFoil+Calcfoil stall+Eppler ext transition
70 | 4000000 | 0.25 | XFOIL ncrit=9
71 | 4000000 | 0.5 | JavaFoil+Calcfoil stall+Eppler ext transition
72 | 4000000 | 0.5 | XFOIL ncrit=9
73 | 5000000 | 0 | JavaFoil+Calcfoil stall+Eppler ext transition
74 | 5000000 | 0 | XFOIL ncrit=9
75 | 5000000 | 0.1 | JavaFoil+Calcfoil stall+Eppler ext transition
76 | 5000000 | 0.1 | XFOIL ncrit=9
77 | 5000000 | 0.25 | JavaFoil+Calcfoil stall+Eppler ext transition
78 | 5000000 | 0.25 | XFOIL ncrit=9
79 | 5000000 | 0.5 | JavaFoil+Calcfoil stall+Eppler ext transition
80 | 5000000 | 0.5 | XFOIL ncrit=9
81 | 6000000 | 0 | JavaFoil+Calcfoil stall+Eppler ext transition
82 | 6000000 | 0 | XFOIL ncrit=9
83 | 6000000 | 0.1 | JavaFoil+Calcfoil stall+Eppler ext transition
84 | 6000000 | 0.1 | XFOIL ncrit=9
85 | 6000000 | 0.25 | JavaFoil+Calcfoil stall+Eppler ext transition
86 | 6000000 | 0.25 | XFOIL ncrit=9
87 | 6000000 | 0.5 | JavaFoil+Calcfoil stall+Eppler ext transition
88 | 6000000 | 0.5 | XFOIL ncrit=9
89 | 7000000 | 0 | JavaFoil+Calcfoil stall+Eppler ext transition
90 | 7000000 | 0 | XFOIL ncrit=9
91 | 7000000 | 0.1 | JavaFoil+Calcfoil stall+Eppler ext transition
92 | 7000000 | 0.1 | XFOIL ncrit=9
93 | 7000000 | 0.25 | JavaFoil+Calcfoil stall+Eppler ext transition
94 | 7000000 | 0.25 | XFOIL ncrit=9
95 | 7000000 | 0.5 | JavaFoil+Calcfoil stall+Eppler ext transition
96 | 7000000 | 0.5 | XFOIL ncrit=9
97 | 8000000 | 0 | JavaFoil+Calcfoil stall+Eppler ext transition
98 | 8000000 | 0 | XFOIL ncrit=9
99 | 8000000 | 0.1 | JavaFoil+Calcfoil stall+Eppler ext transition
100 | 8000000 | 0.1 | XFOIL ncrit=9
101 | 8000000 | 0.25 | JavaFoil+Calcfoil stall+Eppler ext transition
102 | 8000000 | 0.25 | XFOIL ncrit=9
103 | 8000000 | 0.5 | JavaFoil+Calcfoil stall+Eppler ext transition
104 | 8000000 | 0.5 | XFOIL ncrit=9
105 | 10000000 | 0 | JavaFoil+Calcfoil stall+Eppler ext transition
106 | 10000000 | 0 | XFOIL ncrit=9
107 | 10000000 | 0.1 | JavaFoil+Calcfoil stall+Eppler ext transition
108 | 10000000 | 0.1 | XFOIL ncrit=9
109 | 10000000 | 0.25 | JavaFoil+Calcfoil stall+Eppler ext transition
110 | 10000000 | 0.25 | XFOIL ncrit=9
111 | 10000000 | 0.5 | JavaFoil+Calcfoil stall+Eppler ext transition
112 | 10000000 | 0.5 | XFOIL ncrit=9
113 | 12000000 | 0 | JavaFoil+Calcfoil stall+Eppler ext transition
114 | 12000000 | 0 | XFOIL ncrit=9
115 | 12000000 | 0.1 | JavaFoil+Calcfoil stall+Eppler ext transition
116 | 12000000 | 0.1 | XFOIL ncrit=9
117 | 12000000 | 0.25 | JavaFoil+Calcfoil stall+Eppler ext transition
118 | 12000000 | 0.25 | XFOIL ncrit=9
119 | 12000000 | 0.5 | JavaFoil+Calcfoil stall+Eppler ext transition
120 | 12000000 | 0.5 | XFOIL ncrit=9
121 | 14000000 | 0 | JavaFoil+Calcfoil stall+Eppler ext transition
122 | 14000000 | 0 | XFOIL ncrit=9
123 | 14000000 | 0.1 | JavaFoil+Calcfoil stall+Eppler ext transition
124 | 14000000 | 0.1 | XFOIL ncrit=9
125 | 14000000 | 0.25 | JavaFoil+Calcfoil stall+Eppler ext transition
126 | 14000000 | 0.25 | XFOIL ncrit=9
127 | 14000000 | 0.5 | JavaFoil+Calcfoil stall+Eppler ext transition
128 | 14000000 | 0.5 | XFOIL ncrit=9
129 | 16000000 | 0 | JavaFoil+Calcfoil stall+Eppler ext transition
130 | 16000000 | 0 | XFOIL ncrit=9
131 | 16000000 | 0.1 | JavaFoil+Calcfoil stall+Eppler ext transition
132 | 16000000 | 0.1 | XFOIL ncrit=9
133 | 16000000 | 0.25 | JavaFoil+Calcfoil stall+Eppler ext transition
134 | 16000000 | 0.25 | XFOIL ncrit=9
135 | 16000000 | 0.5 | JavaFoil+Calcfoil stall+Eppler ext transition
136 | 16000000 | 0.5 | XFOIL ncrit=9
137 | 18000000 | 0 | JavaFoil+Calcfoil stall+Eppler ext transition
138 | 18000000 | 0 | XFOIL ncrit=9
139 | 18000000 | 0.1 | JavaFoil+Calcfoil stall+Eppler ext transition
140 | 18000000 | 0.1 | XFOIL ncrit=9
141 | 18000000 | 0.25 | JavaFoil+Calcfoil stall+Eppler ext transition
142 | 18000000 | 0.25 | XFOIL ncrit=9
143 | 18000000 | 0.5 | JavaFoil+Calcfoil stall+Eppler ext transition
144 | 18000000 | 0.5 | XFOIL ncrit=9
145 | 20000000 | 0 | JavaFoil+Calcfoil stall+Eppler ext transition
146 | 20000000 | 0 | XFOIL ncrit=9
147 | 20000000 | 0.1 | JavaFoil+Calcfoil stall+Eppler ext transition
148 | 20000000 | 0.1 | XFOIL ncrit=9
149 | 20000000 | 0.25 | JavaFoil+Calcfoil stall+Eppler ext transition
150 | 20000000 | 0.25 | XFOIL ncrit=9
151 | 20000000 | 0.5 | JavaFoil+Calcfoil stall+Eppler ext transition
152 | 20000000 | 0.5 | XFOIL ncrit=9

## 1. Re 50k Mach 0.00 (1)
BIGFOIL.COM POLAR EXPORT
goe177
GOE 177 |  |  |  | Cl Max: | 1.376 | at alpha= | 7.5 | deg
JavaFoil+Calcfoil stall+Eppler ext transition |  |  |  | L/D Max: | 53.551 | at alpha= | 5 | deg
Re: | 50000 |  |  | Cd Min: | 0.01526 | at alpha= | 0 | deg
Mach: | 0 |  |  | Cl=0 at alpha= | -4.8721 | deg
|  |  |  | @ Cl=0.1, Cd= | 0.042953
|  |  |  | @ Cl=0.4, Cd= | 0.035625
|  |  |  | @ Cl=0.6, Cd= | 0.01761
alpha (deg) | Cl | Cd | Cm | Cl/Cd
-17 | -0.253 | 0.42252 | -0.017 | -0.6
-16.5 | -0.264 | 0.37962 | -0.017 | -0.696
-16 | -0.275 | 0.35267 | -0.017 | -0.779
-15.5 | -0.285 | 0.32183 | -0.018 | -0.886
-15 | -0.295 | 0.29373 | -0.018 | -1.005
-14.5 | -0.304 | 0.27359 | -0.018 | -1.113
-14 | -0.313 | 0.24205 | -0.019 | -1.293
-13.5 | -0.32 | 0.21487 | -0.019 | -1.49
-13 | -0.326 | 0.19748 | -0.019 | -1.651
-12.5 | -0.33 | 0.18312 | -0.019 | -1.802
-12 | -0.332 | 0.16189 | -0.019 | -2.048
-11.5 | -0.331 | 0.14837 | -0.02 | -2.229
-11 | -0.327 | 0.13215 | -0.02 | -2.473
-10.5 | -0.32 | 0.12251 | -0.021 | -2.609
-10 | -0.309 | 0.11074 | -0.021 | -2.789
-9.5 | -0.294 | 0.09992 | -0.022 | -2.946
-9 | -0.276 | 0.09133 | -0.023 | -3.022
-8.5 | -0.254 | 0.08245 | -0.023 | -3.077
-8 | -0.228 | 0.07539 | -0.024 | -3.022
-7.5 | -0.198 | 0.06924 | -0.025 | -2.865
-7 | -0.166 | 0.06342 | -0.027 | -2.613
-6.5 | -0.13 | 0.059 | -0.028 | -2.208
-6 | -0.092 | 0.05499 | -0.03 | -1.681
-5.5 | -0.053 | 0.05165 | -0.032 | -1.018
-5 | -0.011 | 0.04843 | -0.035 | -0.228
-4.5 | 0.032 | 0.0461 | -0.036 | 0.688
-4 | 0.075 | 0.04397 | -0.037 | 1.714
-3.5 | 0.119 | 0.04218 | -0.039 | 2.832
-3 | 0.165 | 0.03937 | -0.047 | 4.195
-2.5 | 0.211 | 0.03569 | -0.05 | 5.912
-2 | 0.258 | 0.03426 | -0.053 | 7.518
-1.5 | 0.301 | 0.03531 | -0.05 | 8.533
-1 | 0.347 | 0.0347 | -0.051 | 10.006
-0.5 | 0.393 | 0.03665 | -0.053 | 10.728
0 | 0.539 | 0.01526 | -0.054 | 35.341
0.5 | 0.596 | 0.01777 | -0.091 | 33.511
1 | 0.652 | 0.01553 | -0.092 | 41.995
1.5 | 0.709 | 0.01586 | -0.093 | 44.679
2 | 0.766 | 0.01631 | -0.094 | 46.945
2.5 | 0.823 | 0.02035 | -0.095 | 40.416
3 | 0.88 | 0.02043 | -0.096 | 43.046
3.5 | 0.936 | 0.01865 | -0.097 | 50.215
4 | 0.993 | 0.01917 | -0.098 | 51.811
4.5 | 1.05 | 0.02008 | -0.099 | 52.294
5 | 1.106 | 0.02065 | -0.1 | 53.551
5.5 | 0.941 | 0.04247 | -0.055 | 22.148
6 | 0.984 | 0.04554 | -0.055 | 21.614
6.5 | 1.028 | 0.04865 | -0.055 | 21.129
7 | 1.071 | 0.05208 | -0.055 | 20.569
7.5 | 1.376 | 0.03092 | -0.105 | 44.496
8 | 1.137 | 0.0569 | -0.042 | 19.978
8.5 | 1.165 | 0.062 | -0.041 | 18.79
9 | 1.188 | 0.06701 | -0.04 | 17.729
9.5 | 1.205 | 0.07287 | -0.039 | 16.543
10 | 1.216 | 0.0791 | -0.038 | 15.378
10.5 | 1.221 | 0.08664 | -0.038 | 14.089
11 | 1.218 | 0.09475 | -0.037 | 12.852
11.5 | 1.208 | 0.10364 | -0.037 | 11.656
12 | 1.192 | 0.11178 | -0.037 | 10.659
12.5 | 1.169 | 0.12266 | -0.037 | 9.529

## 2. Re 50k Mach 0.00 (2)
BIGFOIL.COM POLAR EXPORT
goe177
GOE 177 |  |  |  | Cl Max: | 1.3375 | at alpha= | 12 | deg
XFOIL ncrit=9 |  |  |  | L/D Max: | 38.8428 | at alpha= | 8.5 | deg
Re: | 50000 |  |  | Cd Min: | 0.23667 | at alpha= | 17 | deg
Mach: | 0 |  |  | Cl=0 at alpha= | -99 | deg
|  |  |  | @ Cl=0.1, Cd= | 0.02225
|  |  |  | @ Cl=0.4, Cd= | 0.02225
|  |  |  | @ Cl=0.6, Cd= | 0.022958
alpha (deg) | Cl | Cd | Cm | Cl/Cd
0 | 0.4289 | 0.02225 | -0.1016 | 19.2764
0.5 | 0.5074 | 0.02233 | -0.1039 | 22.7228
1 | 0.5715 | 0.02266 | -0.1035 | 25.2207
1.5 | 0.6288 | 0.02326 | -0.1021 | 27.0335
2 | 0.6804 | 0.0243 | -0.1004 | 28
2.5 | 0.7313 | 0.02551 | -0.0988 | 28.6672
3 | 0.78 | 0.02708 | -0.0975 | 28.8035
3.5 | 0.8266 | 0.02905 | -0.0967 | 28.4544
4 | 0.8755 | 0.03087 | -0.0957 | 28.3609
4.5 | 0.9177 | 0.03372 | -0.0954 | 27.2153
5 | 0.9569 | 0.03689 | -0.0949 | 25.9393
5.5 | 1.001 | 0.0391 | -0.0935 | 25.601
6 | 1.0366 | 0.04217 | -0.092 | 24.5815
6.5 | 1.0677 | 0.04591 | -0.0908 | 23.2564
7 | 1.1354 | 0.04205 | -0.0847 | 27.0012
7.5 | 1.1975 | 0.03729 | -0.0784 | 32.1132
8 | 1.2459 | 0.03616 | -0.0745 | 34.4552
8.5 | 1.2822 | 0.03301 | -0.0677 | 38.8428
9 | 1.2729 | 0.03498 | -0.0593 | 36.3894
9.5 | 1.2451 | 0.04239 | -0.0531 | 29.3725
10 | 1.2266 | 0.04947 | -0.0499 | 24.7948
10.5 | 1.2152 | 0.05678 | -0.0487 | 21.4019
11 | 1.2142 | 0.06297 | -0.0464 | 19.2822
12 | 1.3375 | 0.07188 | -0.0339 | 18.6074
12.5 | 1.3364 | 0.08085 | -0.0322 | 16.5294
13 | 1.2949 | 0.08995 | -0.0336 | 14.3958
13.5 | 1.2368 | 0.10348 | -0.041 | 11.9521
14 | 1.1637 | 0.12369 | -0.0554 | 9.4082
14.5 | 1.1081 | 0.14686 | -0.0707 | 7.5453
15 | 1.0967 | 0.16208 | -0.0777 | 6.7664
15.5 | 1.0544 | 0.19237 | -0.0978 | 5.4811
16.5 | 1.0464 | 0.22626 | -0.1205 | 4.6248
17 | 1.0697 | 0.23667 | -0.1222 | 4.5198

## 3. Re 50k Mach 0.10 (1)
BIGFOIL.COM POLAR EXPORT
goe177
GOE 177 |  |  |  | Cl Max: | 1.382 | at alpha= | 7.5 | deg
JavaFoil+Calcfoil stall+Eppler ext transition |  |  |  | L/D Max: | 53.705 | at alpha= | 5 | deg
Re: | 50000 |  |  | Cd Min: | 0.0153 | at alpha= | 0 | deg
Mach: | 0.1 |  |  | Cl=0 at alpha= | -4.8721 | deg
|  |  |  | @ Cl=0.1, Cd= | 0.043074
|  |  |  | @ Cl=0.4, Cd= | 0.036001
|  |  |  | @ Cl=0.6, Cd= | 0.015636
alpha (deg) | Cl | Cd | Cm | Cl/Cd
-16.5 | -0.232 | 0.43758 | -0.018 | -0.529
-16 | -0.244 | 0.39351 | -0.018 | -0.619
-15.5 | -0.256 | 0.363 | -0.018 | -0.705
-15 | -0.268 | 0.33214 | -0.018 | -0.806
-14.5 | -0.279 | 0.29168 | -0.018 | -0.957
-14 | -0.29 | 0.26191 | -0.019 | -1.107
-13.5 | -0.3 | 0.2376 | -0.019 | -1.261
-13 | -0.308 | 0.21017 | -0.019 | -1.464
-12.5 | -0.314 | 0.19615 | -0.019 | -1.601
-12 | -0.318 | 0.17122 | -0.019 | -1.858
-11.5 | -0.319 | 0.15606 | -0.02 | -2.047
-11 | -0.318 | 0.13786 | -0.02 | -2.305
-10.5 | -0.313 | 0.12693 | -0.021 | -2.463
-10 | -0.304 | 0.11442 | -0.021 | -2.654
-9.5 | -0.291 | 0.10258 | -0.022 | -2.833
-9 | -0.274 | 0.09339 | -0.023 | -2.929
-8.5 | -0.252 | 0.08394 | -0.023 | -3.006
-8 | -0.227 | 0.07654 | -0.024 | -2.968
-7.5 | -0.198 | 0.06974 | -0.025 | -2.842
-7 | -0.166 | 0.06429 | -0.027 | -2.58
-6.5 | -0.131 | 0.05962 | -0.028 | -2.19
-6 | -0.093 | 0.05525 | -0.03 | -1.678
-5.5 | -0.053 | 0.05157 | -0.032 | -1.023
-5 | -0.011 | 0.04863 | -0.035 | -0.228
-4.5 | 0.032 | 0.04626 | -0.036 | 0.689
-4 | 0.076 | 0.04405 | -0.038 | 1.719
-3.5 | 0.12 | 0.04226 | -0.039 | 2.84
-3 | 0.166 | 0.03947 | -0.047 | 4.205
-2.5 | 0.212 | 0.03574 | -0.05 | 5.93
-2 | 0.258 | 0.03463 | -0.053 | 7.462
-1.5 | 0.303 | 0.03533 | -0.05 | 8.569
-1 | 0.349 | 0.03455 | -0.052 | 10.105
-0.5 | 0.395 | 0.03673 | -0.053 | 10.755
0 | 0.542 | 0.0153 | -0.054 | 35.409
0.5 | 0.599 | 0.01564 | -0.055 | 38.277
1 | 0.655 | 0.01544 | -0.092 | 42.445
1.5 | 0.712 | 0.01579 | -0.093 | 45.107
2 | 0.769 | 0.01623 | -0.095 | 47.418
2.5 | 0.827 | 0.02044 | -0.095 | 40.451
3 | 0.884 | 0.02052 | -0.097 | 43.069
3.5 | 0.941 | 0.01865 | -0.098 | 50.464
4 | 0.998 | 0.01918 | -0.099 | 52.049
4.5 | 1.055 | 0.02011 | -0.1 | 52.473
5 | 1.111 | 0.02069 | -0.101 | 53.705
5.5 | 0.945 | 0.04257 | -0.056 | 22.206
6 | 0.989 | 0.04567 | -0.055 | 21.654
6.5 | 1.033 | 0.04866 | -0.055 | 21.222
7 | 1.076 | 0.05209 | -0.055 | 20.653
7.5 | 1.382 | 0.02594 | -0.105 | 53.271
8 | 1.141 | 0.05705 | -0.042 | 20.006
8.5 | 1.169 | 0.06222 | -0.041 | 18.787
9 | 1.191 | 0.06735 | -0.04 | 17.687
9.5 | 1.207 | 0.07333 | -0.039 | 16.462
10 | 1.216 | 0.07971 | -0.038 | 15.258
10.5 | 1.218 | 0.08746 | -0.038 | 13.927
11 | 1.212 | 0.09584 | -0.037 | 12.649
11.5 | 1.199 | 0.10497 | -0.037 | 11.421
12 | 1.178 | 0.11469 | -0.037 | 10.274
12.5 | 1.151 | 0.12644 | -0.036 | 9.102

## 4. Re 50k Mach 0.10 (2)
BIGFOIL.COM POLAR EXPORT
goe177
GOE 177 |  |  |  | Cl Max: | 1.3234 | at alpha= | 12 | deg
XFOIL ncrit=9 |  |  |  | L/D Max: | 38.3149 | at alpha= | 8.5 | deg
Re: | 50000 |  |  | Cd Min: | 0.25744 | at alpha= | -20 | deg
Mach: | 0.1 |  |  | Cl=0 at alpha= | -2.0786 | deg
|  |  |  | @ Cl=0.1, Cd= | 0.032354
|  |  |  | @ Cl=0.4, Cd= | 0.023664
|  |  |  | @ Cl=0.6, Cd= | 0.023039
alpha (deg) | Cl | Cd | Cm | Cl/Cd
-20 | -0.6966 | 0.25744 | 0.056 | -2.7059
-19.5 | -0.6789 | 0.25311 | 0.0513 | -2.6822
-19 | -0.6642 | 0.25205 | 0.0458 | -2.6352
-18 | -0.6253 | 0.23361 | 0.0399 | -2.6767
-17.5 | -0.6067 | 0.22668 | 0.0368 | -2.6765
-17 | -0.589 | 0.22065 | 0.0332 | -2.6694
-16.5 | -0.5727 | 0.21598 | 0.029 | -2.6516
-16 | -0.5624 | 0.21537 | 0.0239 | -2.6113
-15.5 | -0.548 | 0.20912 | 0.0203 | -2.6205
-15 | -0.5219 | 0.19577 | 0.0197 | -2.6659
-14.5 | -0.5051 | 0.18931 | 0.0169 | -2.6681
-14 | -0.4923 | 0.18498 | 0.0131 | -2.6614
-13.5 | -0.4908 | 0.18541 | 0.008 | -2.6471
-13 | -0.4616 | 0.1708 | 0.008 | -2.7026
-12.5 | -0.4459 | 0.16405 | 0.0058 | -2.7181
-12 | -0.4362 | 0.15957 | 0.0024 | -2.7336
-11.5 | -0.4397 | 0.15939 | -0.0027 | -2.7586
-11 | -0.4073 | 0.14508 | -0.0017 | -2.8074
-10.5 | -0.3954 | 0.13921 | -0.0041 | -2.8403
-10 | -0.3993 | 0.13802 | -0.0092 | -2.8931
-9.5 | -0.3712 | 0.12623 | -0.0083 | -2.9407
-9 | -0.3647 | 0.12166 | -0.0114 | -2.9977
-8.5 | -0.3517 | 0.11451 | -0.0129 | -3.0713
-8 | -0.3471 | 0.11025 | -0.0156 | -3.1483
-7.5 | -0.331 | 0.10262 | -0.0156 | -3.2255
-7 | -0.3386 | 0.10092 | -0.0229 | -3.3551
-6.5 | -0.3203 | 0.09292 | -0.0212 | -3.4471
-6 | -0.3067 | 0.08618 | -0.0209 | -3.5588
-5.5 | -0.2956 | 0.08055 | -0.0224 | -3.6698
-5 | -0.2808 | 0.07623 | -0.0288 | -3.6836
-4.5 | -0.2695 | 0.06955 | -0.0243 | -3.8749
-4 | -0.2538 | 0.06521 | -0.0266 | -3.892
-3.5 | -0.2464 | 0.06029 | -0.0229 | -4.0869
-1.5 | 0.1003 | 0.03233 | -0.0757 | 3.1024
-1 | 0.2264 | 0.02831 | -0.0888 | 7.9972
-0.5 | 0.3363 | 0.0263 | -0.0978 | 12.7871
0 | 0.4337 | 0.02227 | -0.1024 | 19.4746
0.5 | 0.5132 | 0.02229 | -0.1046 | 23.0238
1 | 0.5754 | 0.02269 | -0.1039 | 25.3592
1.5 | 0.6304 | 0.02347 | -0.1023 | 26.8598
2 | 0.6841 | 0.02439 | -0.1006 | 28.0484
2.5 | 0.7354 | 0.02561 | -0.099 | 28.7153
3 | 0.784 | 0.02722 | -0.0978 | 28.8024
3.5 | 0.8298 | 0.02934 | -0.097 | 28.2822
4 | 0.8788 | 0.03123 | -0.096 | 28.1396
4.5 | 0.9186 | 0.03439 | -0.0958 | 26.7113
5 | 0.9591 | 0.03746 | -0.0953 | 25.6033
5.5 | 1.0054 | 0.03945 | -0.0937 | 25.4854
6 | 1.0337 | 0.04351 | -0.0926 | 23.7578
6.5 | 1.0682 | 0.0468 | -0.091 | 22.8248
7 | 1.1325 | 0.04363 | -0.0851 | 25.9569
7.5 | 1.2041 | 0.03746 | -0.0782 | 32.1436
8 | 1.2484 | 0.03684 | -0.0742 | 33.8871
8.5 | 1.2847 | 0.03353 | -0.0672 | 38.3149
9 | 1.2735 | 0.03569 | -0.0586 | 35.6823
9.5 | 1.2441 | 0.04315 | -0.0526 | 28.832
10 | 1.2245 | 0.05058 | -0.0499 | 24.2092
10.5 | 1.2124 | 0.05813 | -0.049 | 20.8567
11 | 1.2125 | 0.06431 | -0.0467 | 18.854
11.5 | 1.2401 | 0.06786 | -0.041 | 18.2744
12 | 1.3234 | 0.07297 | -0.0335 | 18.1362
12.5 | 1.3187 | 0.08199 | -0.0324 | 16.0837
13 | 1.2783 | 0.09193 | -0.0351 | 13.9051
13.5 | 1.2201 | 0.10649 | -0.0437 | 11.4574
14 | 1.1483 | 0.12787 | -0.0591 | 8.9802
14.5 | 1.103 | 0.1496 | -0.0727 | 7.373
15.5 | 1.0714 | 0.18781 | -0.0932 | 5.7047
16 | 1.0436 | 0.22009 | -0.1158 | 4.7417
16.5 | 1.0488 | 0.22707 | -0.1214 | 4.6188
17 | 1.0735 | 0.2378 | -0.1228 | 4.5143

## 5. Re 50k Mach 0.25 (1)
BIGFOIL.COM POLAR EXPORT
goe177
GOE 177 |  |  |  | Cl Max: | 1.21 | at alpha= | 9.5 | deg
JavaFoil+Calcfoil stall+Eppler ext transition |  |  |  | L/D Max: | 54.414 | at alpha= | 5 | deg
Re: | 50000 |  |  | Cd Min: | 0.01557 | at alpha= | 0 | deg
Mach: | 0.25 |  |  | Cl=0 at alpha= | -4.875 | deg
|  |  |  | @ Cl=0.1, Cd= | 0.043561
|  |  |  | @ Cl=0.4, Cd= | 0.036929
|  |  |  | @ Cl=0.6, Cd= | 0.015829
alpha (deg) | Cl | Cd | Cm | Cl/Cd
-15 | -0.05 | 1.7204 | -0.022 | -0.029
-14.5 | -0.048 | 1.7928 | -0.022 | -0.027
-14 | -0.046 | 1.7133 | -0.023 | -0.027
-13.5 | -0.071 | 1.0547 | -0.022 | -0.068
-13 | -0.128 | 0.52113 | -0.021 | -0.246
-12.5 | -0.164 | 0.38651 | -0.021 | -0.425
-12 | -0.194 | 0.30851 | -0.021 | -0.628
-11.5 | -0.218 | 0.24962 | -0.021 | -0.874
-11 | -0.237 | 0.20229 | -0.021 | -1.172
-10.5 | -0.251 | 0.17113 | -0.021 | -1.464
-10 | -0.258 | 0.14508 | -0.021 | -1.776
-9.5 | -0.258 | 0.12253 | -0.022 | -2.107
-9 | -0.252 | 0.10798 | -0.023 | -2.334
-8.5 | -0.239 | 0.09438 | -0.023 | -2.535
-8 | -0.22 | 0.08479 | -0.024 | -2.598
-7.5 | -0.196 | 0.07486 | -0.025 | -2.612
-7 | -0.166 | 0.0677 | -0.027 | -2.448
-6.5 | -0.132 | 0.06202 | -0.028 | -2.123
-6 | -0.094 | 0.05705 | -0.03 | -1.649
-5.5 | -0.054 | 0.05286 | -0.032 | -1.018
-5 | -0.011 | 0.04945 | -0.035 | -0.23
-4.5 | 0.033 | 0.04681 | -0.037 | 0.698
-4 | 0.078 | 0.04448 | -0.038 | 1.747
-3.5 | 0.123 | 0.0426 | -0.04 | 2.893
-3 | 0.169 | 0.04107 | -0.041 | 4.118
-2.5 | 0.218 | 0.03586 | -0.052 | 6.069
-2 | 0.265 | 0.03491 | -0.053 | 7.589
-1.5 | 0.311 | 0.03508 | -0.052 | 8.877
-1 | 0.359 | 0.03706 | -0.053 | 9.676
-0.5 | 0.406 | 0.03691 | -0.054 | 11.001
0 | 0.557 | 0.01557 | -0.055 | 35.756
0.5 | 0.615 | 0.01592 | -0.056 | 38.629
1 | 0.673 | 0.01615 | -0.095 | 41.691
1.5 | 0.732 | 0.01654 | -0.096 | 44.247
2 | 0.79 | 0.01622 | -0.097 | 48.748
2.5 | 0.849 | 0.02106 | -0.098 | 40.321
3 | 0.908 | 0.02097 | -0.099 | 43.308
3.5 | 0.967 | 0.0188 | -0.1 | 51.408
4 | 1.025 | 0.01938 | -0.101 | 52.905
4.5 | 1.083 | 0.02034 | -0.102 | 53.267
5 | 1.141 | 0.02097 | -0.103 | 54.414
5.5 | 0.97 | 0.04311 | -0.057 | 22.492
6 | 1.014 | 0.04613 | -0.057 | 21.994
6.5 | 1.059 | 0.04921 | -0.056 | 21.515
7 | 1.103 | 0.05308 | -0.057 | 20.776
7.5 | 1.135 | 0.05359 | -0.045 | 21.188
8 | 1.165 | 0.05794 | -0.043 | 20.113
8.5 | 1.189 | 0.06372 | -0.041 | 18.655
9 | 1.204 | 0.06962 | -0.04 | 17.298
9.5 | 1.21 | 0.07667 | -0.039 | 15.788
10 | 1.206 | 0.08507 | -0.038 | 14.172
10.5 | 1.189 | 0.0946 | -0.037 | 12.566
11 | 1.159 | 0.10489 | -0.037 | 11.051
11.5 | 1.116 | 0.11948 | -0.037 | 9.342
12 | 1.06 | 0.13355 | -0.036 | 7.937
12.5 | 0.992 | 0.15282 | -0.036 | 6.489
13 | 0.912 | 0.18207 | -0.036 | 5.009
13.5 | 0.823 | 0.21092 | -0.035 | 3.903
14 | 0.727 | 0.24902 | -0.037 | 2.918
14.5 | 0.624 | 0.30025 | -0.038 | 2.078

## 6. Re 50k Mach 0.25 (2)
BIGFOIL.COM POLAR EXPORT
goe177
GOE 177 |  |  |  | Cl Max: | 1.2994 | at alpha= | 8.5 | deg
XFOIL ncrit=9 |  |  |  | L/D Max: | 36.1346 | at alpha= | 8.5 | deg
Re: | 50000 |  |  | Cd Min: | 0.26262 | at alpha= | -20 | deg
Mach: | 0.25 |  |  | Cl=0 at alpha= | -1.925 | deg
|  |  |  | @ Cl=0.1, Cd= | 0.034658
|  |  |  | @ Cl=0.4, Cd= | 0.024901
|  |  |  | @ Cl=0.6, Cd= | 0.023565
alpha (deg) | Cl | Cd | Cm | Cl/Cd
-20 | -0.7086 | 0.26262 | 0.0573 | -2.6982
-19.5 | -0.6917 | 0.26056 | 0.0518 | -2.6547
-18.5 | -0.6525 | 0.24375 | 0.0446 | -2.6769
-18 | -0.6327 | 0.23595 | 0.0414 | -2.6815
-17.5 | -0.6137 | 0.22955 | 0.0377 | -2.6735
-17 | -0.5956 | 0.22407 | 0.0336 | -2.6581
-16.5 | -0.5813 | 0.22203 | 0.0285 | -2.6181
-16 | -0.5746 | 0.22352 | 0.0231 | -2.5707
-15.5 | -0.5421 | 0.20462 | 0.0228 | -2.6493
-15 | -0.5234 | 0.19745 | 0.0201 | -2.6508
-14.5 | -0.5072 | 0.19186 | 0.0166 | -2.6436
-14 | -0.4996 | 0.19084 | 0.0117 | -2.6179
-13.5 | -0.4778 | 0.17994 | 0.0099 | -2.6553
-13 | -0.4584 | 0.17181 | 0.0081 | -2.6681
-12.5 | -0.4447 | 0.1662 | 0.005 | -2.6757
-12 | -0.4423 | 0.16489 | 0.0004 | -2.6824
-11.5 | -0.4177 | 0.15325 | -0.0004 | -2.7256
-11 | -0.4016 | 0.14621 | -0.0021 | -2.7467
-10.5 | -0.3975 | 0.1431 | -0.0061 | -2.7778
-10 | -0.3793 | 0.13418 | -0.0074 | -2.8268
-9.5 | -0.3646 | 0.12754 | -0.009 | -2.8587
-9 | -0.3705 | 0.12641 | -0.0142 | -2.9309
-8.5 | -0.3416 | 0.11529 | -0.013 | -2.963
-8 | -0.3366 | 0.11025 | -0.0158 | -3.0531
-7.5 | -0.3303 | 0.10544 | -0.0174 | -3.1326
-7 | -0.3153 | 0.09804 | -0.0171 | -3.216
-6.5 | -0.3152 | 0.09388 | -0.0207 | -3.3575
-6 | -0.3093 | 0.09024 | -0.0259 | -3.4275
-5.5 | -0.2967 | 0.08387 | -0.0261 | -3.5376
-5 | -0.2848 | 0.07696 | -0.0232 | -3.7006
-4.5 | -0.275 | 0.07172 | -0.0219 | -3.8344
-4 | -0.266 | 0.06749 | -0.0234 | -3.9413
-3 | -0.2558 | 0.05815 | -0.0161 | -4.399
-2 | -0.0227 | 0.04179 | -0.0638 | -0.54319
-1.5 | 0.1287 | 0.03299 | -0.0831 | 3.9012
-1 | 0.2491 | 0.02896 | -0.0945 | 8.6015
-0.5 | 0.3663 | 0.02649 | -0.1036 | 13.8279
0 | 0.4505 | 0.02252 | -0.1055 | 20.0044
0.5 | 0.5255 | 0.0228 | -0.1063 | 23.0482
1 | 0.5877 | 0.02339 | -0.1053 | 25.1261
1.5 | 0.6454 | 0.02421 | -0.1038 | 26.6584
2 | 0.6971 | 0.02556 | -0.1022 | 27.2731
2.5 | 0.7476 | 0.02716 | -0.1008 | 27.5258
3 | 0.7995 | 0.02877 | -0.0995 | 27.7894
3.5 | 0.8433 | 0.03137 | -0.0989 | 26.8824
4 | 0.8915 | 0.03366 | -0.098 | 26.4854
4.5 | 0.9319 | 0.037 | -0.0976 | 25.1865
5 | 0.9627 | 0.04149 | -0.0974 | 23.2032
5.5 | 0.9877 | 0.04633 | -0.0967 | 21.3188
6 | 1.0215 | 0.04994 | -0.0951 | 20.4545
6.5 | 1.0479 | 0.05424 | -0.0934 | 19.3197
7 | 1.1099 | 0.05346 | -0.0888 | 20.7613
7.5 | 1.2069 | 0.04285 | -0.078 | 28.1657
8 | 1.2632 | 0.04052 | -0.0727 | 31.1747
8.5 | 1.2994 | 0.03596 | -0.0636 | 36.1346
9 | 1.2783 | 0.03918 | -0.0552 | 32.6263
9.5 | 1.242 | 0.04744 | -0.0513 | 26.1804
10 | 1.2158 | 0.05668 | -0.0512 | 21.4502
10.5 | 1.2021 | 0.065 | -0.0507 | 18.4938
11 | 1.2026 | 0.07153 | -0.0484 | 16.8125
11.5 | 1.2203 | 0.0763 | -0.0435 | 15.9934
12 | 1.2279 | 0.08391 | -0.0418 | 14.6335
12.5 | 1.2165 | 0.09425 | -0.0438 | 12.9072
13 | 1.1824 | 0.10858 | -0.0507 | 10.8897
13.5 | 1.1419 | 0.1259 | -0.0607 | 9.0699

## 7. Re 50k Mach 0.50 (1)
BIGFOIL.COM POLAR EXPORT
goe177
GOE 177 |  |  |  | Cl Max: | 1.399 | at alpha= | 7 | deg
JavaFoil+Calcfoil stall+Eppler ext transition |  |  |  | L/D Max: | 52.174 | at alpha= | 4 | deg
Re: | 50000 |  |  | Cd Min: | 0.01679 | at alpha= | 0 | deg
Mach: | 0.5 |  |  | Cl=0 at alpha= | -4.875 | deg
|  |  |  | @ Cl=0.1, Cd= | 0.046155
|  |  |  | @ Cl=0.4, Cd= | 0.03828
|  |  |  | @ Cl=0.6, Cd= | 0.019581
alpha (deg) | Cl | Cd | Cm | Cl/Cd
-20 | -0.692 | 0.35668 | -0.027 | -1.941
-19.5 | -0.672 | 0.35219 | -0.028 | -1.908
-19 | -0.651 | 0.34038 | -0.029 | -1.913
-18.5 | -0.63 | 0.34357 | -0.03 | -1.834
-18 | -0.609 | 0.31957 | -0.031 | -1.906
-17.5 | -0.585 | 0.324 | -0.028 | -1.805
-17 | -0.564 | 0.30397 | -0.029 | -1.855
-16.5 | -0.542 | 0.29657 | -0.03 | -1.828
-16 | -0.521 | 0.28991 | -0.03 | -1.796
-15.5 | -0.498 | 0.31068 | -0.03 | -1.604
-15 | -0.477 | 0.2986 | -0.031 | -1.596
-14.5 | -0.454 | 0.29435 | -0.031 | -1.544
-14 | -0.432 | 0.29764 | -0.032 | -1.453
-13.5 | -0.41 | 0.26182 | -0.033 | -1.567
-13 | -0.388 | 0.24973 | -0.034 | -1.553
-12.5 | -0.364 | 0.24602 | -0.032 | -1.48
-12 | -0.341 | 0.2412 | -0.031 | -1.414
-11.5 | -0.318 | 0.22531 | -0.031 | -1.412
-11 | -0.295 | 0.22168 | -0.032 | -1.331
-10.5 | -0.272 | 0.40321 | -0.033 | -0.674
-10 | -0.248 | 0.23265 | -0.033 | -1.068
-9.5 | -0.225 | 0.23023 | -0.033 | -0.977
-9 | -0.201 | 0.22774 | -0.034 | -0.884
-8.5 | -0.177 | 0.17172 | -0.027 | -1.03
-8 | -0.153 | 0.16766 | -0.026 | -0.912
-7.5 | -0.129 | 0.16617 | -0.027 | -0.776
-7 | -0.105 | 0.16429 | -0.027 | -0.638
-6.5 | -0.08 | 0.1626 | -0.028 | -0.494
-6 | -0.084 | 0.0862 | -0.028 | -0.974
-5.5 | -0.055 | 0.06388 | -0.032 | -0.865
-5 | -0.012 | 0.05524 | -0.036 | -0.221
-4.5 | 0.036 | 0.05043 | -0.04 | 0.711
-4 | 0.086 | 0.04683 | -0.042 | 1.839
-3.5 | 0.137 | 0.04437 | -0.043 | 3.088
-3 | 0.188 | 0.04238 | -0.045 | 4.444
-2.5 | 0.242 | 0.03944 | -0.055 | 6.142
-2 | 0.296 | 0.03803 | -0.059 | 7.773
-1.5 | 0.348 | 0.03852 | -0.058 | 9.023
-1 | 0.4 | 0.03828 | -0.059 | 10.456
-0.5 | 0.453 | 0.03823 | -0.06 | 11.854
0 | 0.622 | 0.01679 | -0.061 | 37.048
0.5 | 0.687 | 0.01731 | -0.062 | 39.679
1 | 0.752 | 0.01793 | -0.064 | 41.932
1.5 | 0.817 | 0.02132 | -0.107 | 38.325
2 | 0.873 | 0.02219 | -0.107 | 39.348
2.5 | 0.935 | 0.02241 | -0.108 | 41.728
3 | 1.013 | 0.02347 | -0.111 | 43.172
3.5 | 1.078 | 0.02081 | -0.112 | 51.806
4 | 1.142 | 0.0219 | -0.113 | 52.174
4.5 | 0.977 | 0.03982 | -0.062 | 24.525
5 | 1.026 | 0.04185 | -0.062 | 24.528
5.5 | 1.074 | 0.04516 | -0.062 | 23.787
6 | 1.121 | 0.04892 | -0.062 | 22.913
6.5 | 1.166 | 0.05325 | -0.062 | 21.892
7 | 1.399 | 0.04112 | -0.111 | 34.015
7.5 | 1.232 | 0.05804 | -0.047 | 21.22
8 | 1.221 | 0.06649 | -0.043 | 18.369
8.5 | 1.136 | 0.08405 | -0.04 | 13.519
9 | 0.733 | 0.16398 | -0.037 | 4.469
9.5 | 0.76 | 0.16909 | -0.037 | 4.497
10 | 0.788 | 0.17162 | -0.038 | 4.591
10.5 | 0.816 | 0.1741 | -0.038 | 4.684
11 | 0.843 | 0.18131 | -0.04 | 4.651
11.5 | 0.871 | 0.18322 | -0.041 | 4.754
12 | 0.899 | 0.19186 | -0.044 | 4.685

## 8. Re 50k Mach 0.50 (2)
BIGFOIL.COM POLAR EXPORT
goe177
GOE 177 |  |  |  | Cl Max: | 1.2982 | at alpha= | 20 | deg
XFOIL ncrit=9 |  |  |  | L/D Max: | 23.1172 | at alpha= | 1.5 | deg
Re: | 50000 |  |  | Cd Min: | 0.32537 | at alpha= | 20 | deg
Mach: | 0.5 |  |  | Cl=0 at alpha= | -2.1082 | deg
|  |  |  | @ Cl=0.1, Cd= | 0.042411
|  |  |  | @ Cl=0.4, Cd= | 0.029709
|  |  |  | @ Cl=0.6, Cd= | 0.026576
alpha (deg) | Cl | Cd | Cm | Cl/Cd
-20 | -0.7692 | 0.28434 | 0.0661 | -2.7052
-19.5 | -0.7456 | 0.27559 | 0.0616 | -2.7055
-19 | -0.7223 | 0.26787 | 0.0567 | -2.6965
-18.5 | -0.6993 | 0.26105 | 0.0515 | -2.6788
-18 | -0.6784 | 0.25736 | 0.0456 | -2.636
-17 | -0.6315 | 0.23894 | 0.0372 | -2.6429
-16.5 | -0.6076 | 0.22996 | 0.0335 | -2.6422
-16 | -0.5851 | 0.22263 | 0.0293 | -2.6281
-15.5 | -0.5653 | 0.2178 | 0.0243 | -2.5955
-14.5 | -0.5205 | 0.20089 | 0.0172 | -2.591
-14 | -0.4991 | 0.19354 | 0.0138 | -2.5788
-13.5 | -0.483 | 0.18926 | 0.0092 | -2.552
-13 | -0.4712 | 0.18582 | 0.0047 | -2.5358
-12.5 | -0.44 | 0.17225 | 0.0036 | -2.5544
-12 | -0.4222 | 0.16583 | 0.0005 | -2.546
-11.5 | -0.4179 | 0.16456 | -0.0043 | -2.5395
-11 | -0.387 | 0.15168 | -0.005 | -2.5514
-10.5 | -0.3726 | 0.14587 | -0.0079 | -2.5543
-10 | -0.363 | 0.14078 | -0.0112 | -2.5785
-9.5 | -0.3412 | 0.1323 | -0.0123 | -2.579
-9 | -0.3276 | 0.12577 | -0.0145 | -2.6048
-8.5 | -0.3211 | 0.12165 | -0.0173 | -2.6395
-8 | -0.2989 | 0.11291 | -0.0177 | -2.6472
-7.5 | -0.2972 | 0.109 | -0.0203 | -2.7266
-7 | -0.2884 | 0.10353 | -0.0209 | -2.7857
-6.5 | -0.2748 | 0.09657 | -0.0202 | -2.8456
-6 | -0.2728 | 0.09141 | -0.0188 | -2.9844
-5.5 | -0.2737 | 0.08677 | -0.0176 | -3.1543
-5 | -0.2818 | 0.08326 | -0.0164 | -3.3846
-4.5 | -0.2924 | 0.07938 | -0.0132 | -3.6835
-4 | -0.3077 | 0.07681 | -0.0105 | -4.006
-3 | -0.2992 | 0.0672 | -0.0071 | -4.4524
-2.5 | -0.234 | 0.05793 | -0.0095 | -4.0394
-2 | 0.0646 | 0.0444 | -0.0867 | 1.455
-1.5 | 0.207 | 0.0364 | -0.104 | 5.6868
-1 | 0.3327 | 0.03135 | -0.1137 | 10.6124
-0.5 | 0.4254 | 0.02909 | -0.1162 | 14.6236
0 | 0.5041 | 0.02802 | -0.1163 | 17.9907
0.5 | 0.5739 | 0.0257 | -0.1141 | 22.3307
1 | 0.6296 | 0.02757 | -0.1124 | 22.8364
1.5 | 0.6845 | 0.02961 | -0.1109 | 23.1172
2 | 0.7358 | 0.03208 | -0.1096 | 22.9364
2.5 | 0.7835 | 0.03498 | -0.1085 | 22.3985
3 | 0.8222 | 0.03873 | -0.1074 | 21.229
3.5 | 0.8453 | 0.04383 | -0.1066 | 19.2859
4 | 0.863 | 0.0495 | -0.106 | 17.4343
4.5 | 0.8787 | 0.05554 | -0.1056 | 15.821
5 | 0.883 | 0.06226 | -0.1052 | 14.1825
5.5 | 0.8763 | 0.06978 | -0.1051 | 12.558
6 | 0.8826 | 0.07652 | -0.1051 | 11.5342
6.5 | 0.8938 | 0.08326 | -0.1052 | 10.735
7 | 0.925 | 0.08788 | -0.103 | 10.5257
7.5 | 0.94 | 0.0925 | -0.1001 | 10.1622
8 | 0.9648 | 0.09723 | -0.0976 | 9.9229
8.5 | 0.9806 | 0.10341 | -0.0964 | 9.4826
9 | 0.9991 | 0.10979 | -0.0954 | 9.1001
9.5 | 0.9991 | 0.11754 | -0.0957 | 8.5001
10 | 1.0384 | 0.1187 | -0.0896 | 8.7481
10.5 | 1.0828 | 0.11554 | -0.0804 | 9.3716
11 | 1.1005 | 0.11715 | -0.0758 | 9.3939
11.5 | 1.1076 | 0.12213 | -0.0742 | 9.069
12 | 1.0948 | 0.13484 | -0.0792 | 8.1193
12.5 | 1.0924 | 0.1463 | -0.0835 | 7.4668
13 | 1.0793 | 0.16214 | -0.0927 | 6.6566
13.5 | 1.0798 | 0.17521 | -0.0997 | 6.1629
14 | 1.0911 | 0.18595 | -0.1043 | 5.8677
14.5 | 1.0985 | 0.19865 | -0.1114 | 5.5298
15 | 1.1126 | 0.21053 | -0.1171 | 5.2848
15.5 | 1.1194 | 0.22341 | -0.1262 | 5.0105
16 | 1.1342 | 0.23591 | -0.1335 | 4.8078
16.5 | 1.1502 | 0.25484 | -0.1443 | 4.5134
17 | 1.1689 | 0.2649 | -0.1501 | 4.4126
17.5 | 1.1867 | 0.27317 | -0.156 | 4.3442
18 | 1.2105 | 0.28447 | -0.1604 | 4.2553
18.5 | 1.2292 | 0.29241 | -0.1664 | 4.2037
19 | 1.2562 | 0.30632 | -0.17 | 4.1009
19.5 | 1.2705 | 0.3114 | -0.1781 | 4.08
20 | 1.2982 | 0.32537 | -0.1812 | 3.9899

## 9. Re 100k Mach 0.00 (1)
BIGFOIL.COM POLAR EXPORT
goe177
GOE 177 |  |  |  | Cl Max: | 1.376 | at alpha= | 7.5 | deg
JavaFoil+Calcfoil stall+Eppler ext transition |  |  |  | L/D Max: | 63.228 | at alpha= | 5.5 | deg
Re: | 100000 |  |  | Cd Min: | 0.01183 | at alpha= | -2.5 | deg
Mach: | 0 |  |  | Cl=0 at alpha= | -4.8721 | deg
|  |  |  | @ Cl=0.1, Cd= | 0.039445
|  |  |  | @ Cl=0.4, Cd= | 0.03252
|  |  |  | @ Cl=0.6, Cd= | 0.014486
alpha (deg) | Cl | Cd | Cm | Cl/Cd
-17 | -0.254 | 0.34107 | -0.017 | -0.743
-16.5 | -0.264 | 0.30442 | -0.018 | -0.868
-16 | -0.275 | 0.28412 | -0.018 | -0.967
-15.5 | -0.285 | 0.25573 | -0.018 | -1.115
-15 | -0.295 | 0.24074 | -0.018 | -1.226
-14.5 | -0.304 | 0.21476 | -0.018 | -1.418
-14 | -0.313 | 0.19639 | -0.019 | -1.594
-13.5 | -0.32 | 0.17867 | -0.019 | -1.792
-13 | -0.326 | 0.16222 | -0.019 | -2.01
-12.5 | -0.33 | 0.15042 | -0.02 | -2.194
-12 | -0.332 | 0.13618 | -0.02 | -2.435
-11.5 | -0.331 | 0.12574 | -0.02 | -2.63
-11 | -0.327 | 0.11212 | -0.021 | -2.915
-10.5 | -0.32 | 0.10433 | -0.021 | -3.064
-10 | -0.309 | 0.09414 | -0.022 | -3.281
-9.5 | -0.294 | 0.0869 | -0.023 | -3.387
-9 | -0.276 | 0.07957 | -0.023 | -3.469
-8.5 | -0.254 | 0.07285 | -0.024 | -3.483
-8 | -0.228 | 0.06679 | -0.025 | -3.411
-7.5 | -0.198 | 0.06197 | -0.026 | -3.202
-7 | -0.166 | 0.05724 | -0.027 | -2.896
-6.5 | -0.13 | 0.05349 | -0.029 | -2.436
-6 | -0.092 | 0.05002 | -0.031 | -1.848
-5.5 | -0.053 | 0.04603 | -0.034 | -1.143
-5 | -0.011 | 0.04418 | -0.036 | -0.25
-4.5 | 0.032 | 0.04206 | -0.037 | 0.754
-4 | 0.075 | 0.04032 | -0.038 | 1.87
-3.5 | 0.119 | 0.03878 | -0.039 | 3.081
-3 | 0.166 | 0.03546 | -0.05 | 4.677
-2.5 | 0.257 | 0.01183 | -0.084 | 21.709
-2 | 0.312 | 0.0119 | -0.085 | 26.232
-1.5 | 0.301 | 0.03257 | -0.05 | 9.255
-1 | 0.347 | 0.03198 | -0.052 | 10.864
-0.5 | 0.393 | 0.03344 | -0.053 | 11.764
0 | 0.539 | 0.01426 | -0.09 | 37.795
0.5 | 0.596 | 0.01461 | -0.091 | 40.761
1 | 0.652 | 0.01287 | -0.092 | 50.676
1.5 | 0.709 | 0.01319 | -0.093 | 53.724
2 | 0.766 | 0.01354 | -0.094 | 56.546
2.5 | 0.823 | 0.01626 | -0.095 | 50.594
3 | 0.88 | 0.01636 | -0.096 | 53.771
3.5 | 0.936 | 0.01602 | -0.097 | 58.436
4 | 0.993 | 0.01648 | -0.098 | 60.284
4.5 | 1.05 | 0.01724 | -0.099 | 60.912
5 | 1.106 | 0.01773 | -0.1 | 62.37
5.5 | 1.161 | 0.01837 | -0.101 | 63.228
6 | 0.986 | 0.04217 | -0.056 | 23.371
6.5 | 1.029 | 0.04495 | -0.056 | 22.893
7 | 1.072 | 0.04791 | -0.056 | 22.372
7.5 | 1.376 | 0.02231 | -0.105 | 61.66
8 | 1.137 | 0.05348 | -0.043 | 21.263
8.5 | 1.165 | 0.05785 | -0.042 | 20.143
9 | 1.188 | 0.06225 | -0.041 | 19.091
9.5 | 1.206 | 0.06727 | -0.04 | 17.925
10 | 1.217 | 0.07263 | -0.039 | 16.751
10.5 | 1.221 | 0.07862 | -0.039 | 15.529
11 | 1.218 | 0.08521 | -0.038 | 14.294
11.5 | 1.208 | 0.09276 | -0.038 | 13.025
12 | 1.192 | 0.09965 | -0.038 | 11.959
12.5 | 1.169 | 0.10905 | -0.038 | 10.719

## 10. Re 100k Mach 0.00 (2)
BIGFOIL.COM POLAR EXPORT
goe177
GOE 177 |  |  |  | Cl Max: | 1.3736 | at alpha= | 11.5 | deg
XFOIL ncrit=9 |  |  |  | L/D Max: | 58.2783 | at alpha= | 7.5 | deg
Re: | 100000 |  |  | Cd Min: | 0.25507 | at alpha= | -20 | deg
Mach: | 0 |  |  | Cl=0 at alpha= | -3.0111 | deg
|  |  |  | @ Cl=0.1, Cd= | 0.026895
|  |  |  | @ Cl=0.4, Cd= | 0.015486
|  |  |  | @ Cl=0.6, Cd= | 0.014115
alpha (deg) | Cl | Cd | Cm | Cl/Cd
-20 | -0.6961 | 0.25507 | 0.0576 | -2.7291
-19.5 | -0.678 | 0.24899 | 0.0537 | -2.723
-19 | -0.6599 | 0.24288 | 0.0497 | -2.717
-18.5 | -0.6417 | 0.2368 | 0.0458 | -2.7099
-18 | -0.6234 | 0.2311 | 0.0416 | -2.6975
-17.5 | -0.6067 | 0.22783 | 0.0365 | -2.663
-17 | -0.5951 | 0.22703 | 0.031 | -2.6212
-16.5 | -0.576 | 0.21651 | 0.0282 | -2.6604
-16 | -0.5548 | 0.2053 | 0.0273 | -2.7024
-15.5 | -0.5377 | 0.19865 | 0.0245 | -2.7068
-15 | -0.5211 | 0.19225 | 0.0214 | -2.7105
-14.5 | -0.505 | 0.18592 | 0.0183 | -2.7162
-14 | -0.4896 | 0.1801 | 0.0148 | -2.7185
-13.5 | -0.4789 | 0.17669 | 0.0101 | -2.7104
-13 | -0.4736 | 0.1742 | 0.0054 | -2.7187
-12.5 | -0.4536 | 0.16302 | 0.004 | -2.7825
-12 | -0.4329 | 0.15344 | 0.0039 | -2.8213
-11.5 | -0.4185 | 0.14688 | 0.0018 | -2.8493
-11 | -0.4054 | 0.14064 | -0.0008 | -2.8825
-10.5 | -0.3965 | 0.13613 | -0.0051 | -2.9127
-10 | -0.3973 | 0.13412 | -0.0112 | -2.9623
-9.5 | -0.3697 | 0.12146 | -0.0087 | -3.0438
-9 | -0.356 | 0.11524 | -0.0106 | -3.0892
-8.5 | -0.3487 | 0.1108 | -0.015 | -3.1471
-8 | -0.3539 | 0.10912 | -0.0224 | -3.2432
-7.5 | -0.3308 | 0.09784 | -0.0194 | -3.381
-7 | -0.3187 | 0.09172 | -0.0194 | -3.4747
-6.5 | -0.3088 | 0.08643 | -0.0233 | -3.5728
-6 | -0.2855 | 0.0831 | -0.0405 | -3.4356
-5.5 | -0.2828 | 0.07429 | -0.0307 | -3.8067
-5 | -0.2676 | 0.06881 | -0.0311 | -3.889
-4.5 | -0.2369 | 0.06278 | -0.0401 | -3.7735
-4 | -0.2347 | 0.05866 | -0.0353 | -4.001
-3.5 | -0.1145 | 0.04785 | -0.0581 | -2.3929
-2.5 | 0.1197 | 0.02497 | -0.0874 | 4.7938
-2 | 0.2162 | 0.02034 | -0.0943 | 10.6293
-1.5 | 0.2936 | 0.01763 | -0.097 | 16.6534
-1 | 0.3575 | 0.01623 | -0.097 | 22.0271
-0.5 | 0.4129 | 0.01526 | -0.0952 | 27.0577
0 | 0.464 | 0.01272 | -0.0923 | 36.478
0.5 | 0.5164 | 0.0132 | -0.0905 | 39.1212
1 | 0.5682 | 0.01375 | -0.089 | 41.3236
1.5 | 0.6205 | 0.01435 | -0.0877 | 43.2404
2 | 0.6726 | 0.01497 | -0.0867 | 44.9299
2.5 | 0.7252 | 0.01567 | -0.0858 | 46.2795
3 | 0.7774 | 0.01634 | -0.0849 | 47.5765
3.5 | 0.8289 | 0.01691 | -0.0839 | 49.0183
4 | 0.8807 | 0.01756 | -0.083 | 50.1538
4.5 | 0.9324 | 0.01817 | -0.0821 | 51.3154
5 | 0.9837 | 0.01885 | -0.0813 | 52.1857
5.5 | 1.0331 | 0.01918 | -0.08 | 53.8634
6 | 1.0814 | 0.01945 | -0.0786 | 55.599
6.5 | 1.1276 | 0.01966 | -0.0768 | 57.355
7 | 1.1729 | 0.02014 | -0.0751 | 58.2373
7.5 | 1.2186 | 0.02091 | -0.0734 | 58.2783
8 | 1.2419 | 0.02433 | -0.0697 | 51.044
8.5 | 1.2546 | 0.02926 | -0.0648 | 42.8776
9 | 1.2625 | 0.03343 | -0.0595 | 37.7655
9.5 | 1.2656 | 0.03714 | -0.0538 | 34.0765
10 | 1.2689 | 0.04139 | -0.049 | 30.6572
10.5 | 1.2957 | 0.04539 | -0.0447 | 28.5459
11 | 1.3296 | 0.04981 | -0.0419 | 26.6934
11.5 | 1.3736 | 0.0563 | -0.0397 | 24.3979
12 | 1.3693 | 0.06394 | -0.0358 | 21.4154
12.5 | 1.3484 | 0.07238 | -0.0335 | 18.6295
13 | 1.3197 | 0.08204 | -0.034 | 16.0861
13.5 | 1.2857 | 0.09311 | -0.037 | 13.8084
14 | 1.2494 | 0.10567 | -0.0423 | 11.8236
14.5 | 1.2283 | 0.11795 | -0.0471 | 10.4137
15 | 1.1808 | 0.13385 | -0.0591 | 8.8218
15.5 | 1.1232 | 0.15756 | -0.078 | 7.1287
16 | 1.0866 | 0.18676 | -0.0949 | 5.8182
16.5 | 1.0632 | 0.21952 | -0.1149 | 4.8433

## 11. Re 100k Mach 0.10 (1)
BIGFOIL.COM POLAR EXPORT
goe177
GOE 177 |  |  |  | Cl Max: | 1.382 | at alpha= | 7.5 | deg
JavaFoil+Calcfoil stall+Eppler ext transition |  |  |  | L/D Max: | 63.421 | at alpha= | 5.5 | deg
Re: | 100000 |  |  | Cd Min: | 0.0117 | at alpha= | -2.5 | deg
Mach: | 0.1 |  |  | Cl=0 at alpha= | -4.8721 | deg
|  |  |  | @ Cl=0.1, Cd= | 0.039554
|  |  |  | @ Cl=0.4, Cd= | 0.032766
|  |  |  | @ Cl=0.6, Cd= | 0.014559
alpha (deg) | Cl | Cd | Cm | Cl/Cd
-16.5 | -0.232 | 0.34507 | -0.018 | -0.671
-16 | -0.244 | 0.30967 | -0.018 | -0.787
-15.5 | -0.256 | 0.28748 | -0.018 | -0.89
-15 | -0.268 | 0.25952 | -0.019 | -1.032
-14.5 | -0.279 | 0.23775 | -0.019 | -1.174
-14 | -0.29 | 0.21125 | -0.019 | -1.372
-13.5 | -0.3 | 0.19214 | -0.02 | -1.559
-13 | -0.308 | 0.17449 | -0.02 | -1.763
-12.5 | -0.314 | 0.15594 | -0.019 | -2.014
-12 | -0.318 | 0.14181 | -0.02 | -2.243
-11.5 | -0.319 | 0.12785 | -0.02 | -2.499
-11 | -0.318 | 0.11702 | -0.02 | -2.716
-10.5 | -0.313 | 0.10704 | -0.021 | -2.921
-10 | -0.304 | 0.09722 | -0.022 | -3.123
-9.5 | -0.291 | 0.0879 | -0.022 | -3.307
-9 | -0.274 | 0.08033 | -0.023 | -3.405
-8.5 | -0.252 | 0.07345 | -0.024 | -3.436
-8 | -0.227 | 0.06783 | -0.025 | -3.349
-7.5 | -0.198 | 0.06232 | -0.026 | -3.181
-7 | -0.166 | 0.05753 | -0.027 | -2.884
-6.5 | -0.131 | 0.05375 | -0.029 | -2.43
-6 | -0.093 | 0.05008 | -0.031 | -1.852
-5.5 | -0.053 | 0.04593 | -0.034 | -1.149
-5 | -0.011 | 0.04435 | -0.036 | -0.25
-4.5 | 0.032 | 0.04218 | -0.037 | 0.756
-4 | 0.076 | 0.04041 | -0.038 | 1.875
-3.5 | 0.12 | 0.03884 | -0.039 | 3.091
-3 | 0.167 | 0.03553 | -0.05 | 4.691
-2.5 | 0.258 | 0.0117 | -0.085 | 22.057
-2 | 0.314 | 0.0119 | -0.086 | 26.348
-1.5 | 0.303 | 0.0326 | -0.051 | 9.295
-1 | 0.349 | 0.03187 | -0.052 | 10.963
-0.5 | 0.395 | 0.03349 | -0.053 | 11.808
0 | 0.542 | 0.01221 | -0.054 | 44.39
0.5 | 0.599 | 0.01459 | -0.091 | 41.014
1 | 0.655 | 0.01285 | -0.092 | 51.017
1.5 | 0.712 | 0.01318 | -0.093 | 54.059
2 | 0.769 | 0.01358 | -0.095 | 56.655
2.5 | 0.827 | 0.0163 | -0.095 | 50.731
3 | 0.884 | 0.01643 | -0.097 | 53.79
3.5 | 0.941 | 0.01602 | -0.098 | 58.761
4 | 0.998 | 0.01646 | -0.099 | 60.638
4.5 | 1.055 | 0.01725 | -0.1 | 61.152
5 | 1.111 | 0.01776 | -0.101 | 62.585
5.5 | 1.167 | 0.0184 | -0.102 | 63.421
6 | 0.99 | 0.04223 | -0.056 | 23.449
6.5 | 1.034 | 0.045 | -0.056 | 22.97
7 | 1.077 | 0.04811 | -0.056 | 22.383
7.5 | 1.382 | 0.02236 | -0.105 | 61.808
8 | 1.142 | 0.0536 | -0.043 | 21.302
8.5 | 1.169 | 0.05802 | -0.042 | 20.155
9 | 1.191 | 0.0625 | -0.041 | 19.065
9.5 | 1.207 | 0.0676 | -0.04 | 17.861
10 | 1.217 | 0.07308 | -0.039 | 16.647
10.5 | 1.218 | 0.0792 | -0.039 | 15.383
11 | 1.213 | 0.08657 | -0.038 | 14.005
11.5 | 1.199 | 0.09371 | -0.038 | 12.796
12 | 1.178 | 0.10121 | -0.038 | 11.644
12.5 | 1.151 | 0.11111 | -0.037 | 10.358

## 12. Re 100k Mach 0.10 (2)
BIGFOIL.COM POLAR EXPORT
goe177
GOE 177 |  |  |  | Cl Max: | 1.3625 | at alpha= | 11.5 | deg
XFOIL ncrit=9 |  |  |  | L/D Max: | 58.0551 | at alpha= | 7 | deg
Re: | 100000 |  |  | Cd Min: | 0.25575 | at alpha= | -20 | deg
Mach: | 0.1 |  |  | Cl=0 at alpha= | -3.0241 | deg
|  |  |  | @ Cl=0.1, Cd= | 0.027411
|  |  |  | @ Cl=0.4, Cd= | 0.01559
|  |  |  | @ Cl=0.6, Cd= | 0.014162
alpha (deg) | Cl | Cd | Cm | Cl/Cd
-20 | -0.6982 | 0.25575 | 0.058 | -2.73
-19.5 | -0.6799 | 0.24962 | 0.054 | -2.7237
-19 | -0.6615 | 0.24347 | 0.05 | -2.717
-18.5 | -0.6432 | 0.23738 | 0.046 | -2.7096
-18 | -0.6247 | 0.23179 | 0.0417 | -2.6951
-17.5 | -0.6082 | 0.2289 | 0.0364 | -2.6571
-17 | -0.5968 | 0.22815 | 0.0309 | -2.6158
-16.5 | -0.5748 | 0.21482 | 0.0291 | -2.6757
-16 | -0.5553 | 0.20561 | 0.0274 | -2.7007
-15.5 | -0.5381 | 0.199 | 0.0245 | -2.704
-15 | -0.5213 | 0.19258 | 0.0215 | -2.7069
-14.5 | -0.505 | 0.18626 | 0.0183 | -2.7113
-14 | -0.4897 | 0.18062 | 0.0146 | -2.7112
-13.5 | -0.4795 | 0.17751 | 0.0098 | -2.7013
-13 | -0.4744 | 0.17501 | 0.0051 | -2.7107
-12.5 | -0.4499 | 0.16183 | 0.0048 | -2.7801
-12 | -0.4319 | 0.15363 | 0.0039 | -2.8113
-11.5 | -0.4175 | 0.14711 | 0.0017 | -2.838
-11 | -0.4044 | 0.14091 | -0.001 | -2.8699
-10.5 | -0.3966 | 0.13687 | -0.0056 | -2.8976
-10 | -0.3976 | 0.13485 | -0.0117 | -2.9485
-9.5 | -0.3677 | 0.12159 | -0.0086 | -3.0241
-9 | -0.3545 | 0.11547 | -0.0107 | -3.0701
-8.5 | -0.3487 | 0.11153 | -0.0157 | -3.1265
-8 | -0.3537 | 0.10977 | -0.0231 | -3.2222
-7.5 | -0.3268 | 0.09771 | -0.019 | -3.3446
-7 | -0.3166 | 0.0919 | -0.0193 | -3.445
-6.5 | -0.3078 | 0.08684 | -0.0237 | -3.5444
-6 | -0.2875 | 0.08305 | -0.0392 | -3.4618
-5.5 | -0.2833 | 0.07467 | -0.0299 | -3.794
-5 | -0.2684 | 0.06924 | -0.0306 | -3.8764
-4.5 | -0.2396 | 0.06335 | -0.0395 | -3.7822
-4 | -0.2331 | 0.05895 | -0.0356 | -3.9542
-3.5 | -0.1124 | 0.04803 | -0.0586 | -2.3402
-2.5 | 0.1238 | 0.0251 | -0.0885 | 4.9323
-2 | 0.2185 | 0.0204 | -0.0949 | 10.7108
-1.5 | 0.297 | 0.01764 | -0.0977 | 16.8367
-1 | 0.36 | 0.01627 | -0.0974 | 22.1266
-0.5 | 0.4147 | 0.01534 | -0.0955 | 27.0339
0 | 0.4658 | 0.01278 | -0.0926 | 36.4476
0.5 | 0.5188 | 0.01328 | -0.0907 | 39.0663
1 | 0.571 | 0.01383 | -0.0893 | 41.2871
1.5 | 0.6234 | 0.01443 | -0.0881 | 43.2017
2 | 0.676 | 0.01506 | -0.087 | 44.8871
2.5 | 0.729 | 0.01577 | -0.0861 | 46.227
3 | 0.7815 | 0.01645 | -0.0852 | 47.5076
3.5 | 0.8333 | 0.01702 | -0.0841 | 48.96
4 | 0.8854 | 0.01769 | -0.0833 | 50.0509
4.5 | 0.9376 | 0.01831 | -0.0824 | 51.207
5 | 0.989 | 0.019 | -0.0816 | 52.0526
5.5 | 1.0387 | 0.01932 | -0.0802 | 53.7629
6 | 1.0873 | 0.01959 | -0.0787 | 55.5028
6.5 | 1.1338 | 0.01982 | -0.0769 | 57.2048
7 | 1.1791 | 0.02031 | -0.075 | 58.0551
7.5 | 1.2248 | 0.02111 | -0.0732 | 58.0199
8.5 | 1.258 | 0.0297 | -0.0642 | 42.3569
9 | 1.2638 | 0.03395 | -0.0588 | 37.2253
9.5 | 1.2636 | 0.03788 | -0.053 | 33.358
10 | 1.2663 | 0.04232 | -0.0485 | 29.922
10.5 | 1.2929 | 0.04631 | -0.0441 | 27.9184
11 | 1.3275 | 0.05083 | -0.041 | 26.1165
11.5 | 1.3625 | 0.05706 | -0.0384 | 23.8784
12 | 1.3581 | 0.06478 | -0.035 | 20.9648
12.5 | 1.3354 | 0.07351 | -0.0337 | 18.1662
13 | 1.3049 | 0.08359 | -0.0351 | 15.6107
13.5 | 1.2692 | 0.09517 | -0.0393 | 13.3361
14 | 1.2304 | 0.10837 | -0.046 | 11.3537
14.5 | 1.1904 | 0.12335 | -0.0551 | 9.6506
15 | 1.1548 | 0.13987 | -0.0655 | 8.2562
15.5 | 1.1258 | 0.15801 | -0.0778 | 7.1249
16 | 1.0818 | 0.18966 | -0.0974 | 5.7039
16.5 | 1.069 | 0.22064 | -0.1147 | 4.845

## 13. Re 100k Mach 0.25 (1)
BIGFOIL.COM POLAR EXPORT
goe177
GOE 177 |  |  |  | Cl Max: | 1.415 | at alpha= | 7.5 | deg
JavaFoil+Calcfoil stall+Eppler ext transition |  |  |  | L/D Max: | 63.393 | at alpha= | 5 | deg
Re: | 100000 |  |  | Cd Min: | 0.01167 | at alpha= | -2.5 | deg
Mach: | 0.25 |  |  | Cl=0 at alpha= | -4.875 | deg
|  |  |  | @ Cl=0.1, Cd= | 0.039887
|  |  |  | @ Cl=0.4, Cd= | 0.033698
|  |  |  | @ Cl=0.6, Cd= | 0.01414
alpha (deg) | Cl | Cd | Cm | Cl/Cd
-15 | -0.05 | 1.3194 | -0.023 | -0.038
-14.5 | -0.048 | 1.3432 | -0.024 | -0.036
-14 | -0.046 | 1.2826 | -0.024 | -0.036
-13.5 | -0.071 | 0.78843 | -0.023 | -0.091
-13 | -0.128 | 0.40855 | -0.022 | -0.314
-12.5 | -0.164 | 0.29917 | -0.022 | -0.549
-12 | -0.194 | 0.24301 | -0.022 | -0.797
-11.5 | -0.218 | 0.19693 | -0.022 | -1.108
-11 | -0.237 | 0.16463 | -0.022 | -1.441
-10.5 | -0.251 | 0.13779 | -0.022 | -1.818
-10 | -0.258 | 0.12085 | -0.022 | -2.132
-9.5 | -0.258 | 0.10412 | -0.022 | -2.48
-9 | -0.252 | 0.09113 | -0.023 | -2.766
-8.5 | -0.239 | 0.08219 | -0.024 | -2.912
-8 | -0.22 | 0.07351 | -0.025 | -2.997
-7.5 | -0.196 | 0.06599 | -0.026 | -2.963
-7 | -0.166 | 0.06039 | -0.027 | -2.745
-6.5 | -0.132 | 0.05567 | -0.029 | -2.365
-6 | -0.094 | 0.0514 | -0.031 | -1.831
-5.5 | -0.054 | 0.04788 | -0.034 | -1.124
-5 | -0.011 | 0.04495 | -0.037 | -0.253
-4.5 | 0.033 | 0.04267 | -0.038 | 0.765
-4 | 0.078 | 0.04065 | -0.039 | 1.912
-3.5 | 0.123 | 0.03909 | -0.041 | 3.154
-3 | 0.171 | 0.03595 | -0.051 | 4.756
-2.5 | 0.265 | 0.01167 | -0.087 | 22.715
-2 | 0.322 | 0.0118 | -0.088 | 27.296
-1.5 | 0.312 | 0.03236 | -0.053 | 9.627
-1 | 0.359 | 0.03382 | -0.054 | 10.61
-0.5 | 0.406 | 0.03368 | -0.055 | 12.063
0 | 0.557 | 0.01245 | -0.056 | 44.707
0.5 | 0.615 | 0.01473 | -0.094 | 41.735
1 | 0.673 | 0.01342 | -0.095 | 50.157
1.5 | 0.732 | 0.01374 | -0.096 | 53.253
2 | 0.79 | 0.01351 | -0.097 | 58.51
2.5 | 0.849 | 0.01732 | -0.098 | 49.022
3 | 0.908 | 0.01676 | -0.099 | 54.181
3.5 | 0.967 | 0.01612 | -0.1 | 59.957
4 | 1.025 | 0.01667 | -0.101 | 61.487
4.5 | 1.083 | 0.01744 | -0.102 | 62.116
5 | 1.141 | 0.018 | -0.103 | 63.393
5.5 | 1.198 | 0.02256 | -0.104 | 53.095
6 | 1.016 | 0.04259 | -0.058 | 23.848
6.5 | 1.06 | 0.04545 | -0.057 | 23.318
7 | 1.104 | 0.04871 | -0.057 | 22.656
7.5 | 1.415 | 0.02303 | -0.108 | 61.426
8 | 1.166 | 0.05433 | -0.044 | 21.456
8.5 | 1.189 | 0.05918 | -0.042 | 20.094
9 | 1.205 | 0.06416 | -0.041 | 18.776
9.5 | 1.211 | 0.07002 | -0.04 | 17.29
10 | 1.206 | 0.07643 | -0.039 | 15.778
10.5 | 1.189 | 0.08452 | -0.038 | 14.067
11 | 1.159 | 0.09354 | -0.038 | 12.393
11.5 | 1.116 | 0.10435 | -0.038 | 10.697
12 | 1.06 | 0.11495 | -0.037 | 9.222
12.5 | 0.992 | 0.13079 | -0.037 | 7.582

## 14. Re 100k Mach 0.25 (2)
BIGFOIL.COM POLAR EXPORT
goe177
GOE 177 |  |  |  | Cl Max: | 1.3099 | at alpha= | 11.5 | deg
XFOIL ncrit=9 |  |  |  | L/D Max: | 57.0268 | at alpha= | 7 | deg
Re: | 100000 |  |  | Cd Min: | 0.25967 | at alpha= | -20 | deg
Mach: | 0.25 |  |  | Cl=0 at alpha= | -3.0389 | deg
|  |  |  | @ Cl=0.1, Cd= | 0.030484
|  |  |  | @ Cl=0.4, Cd= | 0.016198
|  |  |  | @ Cl=0.6, Cd= | 0.014423
alpha (deg) | Cl | Cd | Cm | Cl/Cd
-20 | -0.7098 | 0.25967 | 0.0598 | -2.7335
-19.5 | -0.6905 | 0.25331 | 0.0556 | -2.7259
-19 | -0.6712 | 0.24697 | 0.0513 | -2.7177
-18.5 | -0.6516 | 0.24093 | 0.047 | -2.7045
-18 | -0.6328 | 0.23658 | 0.0419 | -2.6748
-17.5 | -0.6181 | 0.2352 | 0.0362 | -2.628
-16.5 | -0.5776 | 0.21471 | 0.0312 | -2.6901
-16 | -0.5589 | 0.20765 | 0.0282 | -2.6915
-15.5 | -0.5408 | 0.20103 | 0.0249 | -2.6901
-15 | -0.5231 | 0.19452 | 0.0215 | -2.6892
-14.5 | -0.5059 | 0.18837 | 0.0179 | -2.6857
-14 | -0.492 | 0.18444 | 0.0132 | -2.6675
-13.5 | -0.4842 | 0.18212 | 0.0084 | -2.6587
-13 | -0.4789 | 0.17936 | 0.0038 | -2.67
-12.5 | -0.443 | 0.1616 | 0.0059 | -2.7413
-12 | -0.4272 | 0.15483 | 0.0037 | -2.7592
-11.5 | -0.4126 | 0.14842 | 0.001 | -2.7799
-11 | -0.4008 | 0.14322 | -0.0027 | -2.7985
-10.5 | -0.3991 | 0.14115 | -0.0083 | -2.8275
-10 | -0.3751 | 0.12941 | -0.0076 | -2.8985
-9.5 | -0.3591 | 0.12257 | -0.0089 | -2.9298
-9 | -0.3483 | 0.11727 | -0.0123 | -2.9701
-8.5 | -0.3503 | 0.11564 | -0.0191 | -3.0292
-8 | -0.3317 | 0.10572 | -0.0191 | -3.1375
-7.5 | -0.3127 | 0.09813 | -0.0185 | -3.1866
-7 | -0.3056 | 0.09292 | -0.0201 | -3.2889
-6.5 | -0.3039 | 0.09023 | -0.0288 | -3.3681
-6 | -0.2934 | 0.08305 | -0.0308 | -3.5328
-5.5 | -0.2833 | 0.0765 | -0.0264 | -3.7033
-5 | -0.2715 | 0.07146 | -0.0287 | -3.7993
-4.5 | -0.2546 | 0.06636 | -0.0354 | -3.8366
-4 | -0.1992 | 0.05925 | -0.046 | -3.362
-3.5 | -0.1009 | 0.04899 | -0.061 | -2.0596
-3 | 0.0085 | 0.04048 | -0.0771 | 0.20998
-2.5 | 0.1415 | 0.02595 | -0.0936 | 5.4528
-2 | 0.2341 | 0.02068 | -0.0989 | 11.3201
-1.5 | 0.307 | 0.01806 | -0.1001 | 16.9989
-1 | 0.3691 | 0.01666 | -0.0992 | 22.1549
-0.5 | 0.4253 | 0.01582 | -0.0971 | 26.8837
0 | 0.4787 | 0.01511 | -0.0949 | 31.681
0.5 | 0.5317 | 0.01366 | -0.0924 | 38.9239
1 | 0.5859 | 0.01426 | -0.0909 | 41.087
1.5 | 0.6403 | 0.01489 | -0.0897 | 43.002
2 | 0.6949 | 0.01558 | -0.0887 | 44.6021
2.5 | 0.7497 | 0.01635 | -0.0879 | 45.8532
3 | 0.8039 | 0.01707 | -0.0869 | 47.0943
3.5 | 0.8575 | 0.01769 | -0.0857 | 48.4737
4 | 0.9113 | 0.01843 | -0.0848 | 49.4466
4.5 | 0.9652 | 0.01909 | -0.0838 | 50.5605
5 | 1.0186 | 0.01988 | -0.0828 | 51.2374
5.5 | 1.0695 | 0.02014 | -0.0811 | 53.1033
6 | 1.1194 | 0.0204 | -0.0792 | 54.8725
6.5 | 1.1676 | 0.0207 | -0.077 | 56.4058
7 | 1.2141 | 0.02129 | -0.0747 | 57.0268
7.5 | 1.2595 | 0.0222 | -0.0722 | 56.7342
8 | 1.2664 | 0.02736 | -0.0667 | 46.2865
8.5 | 1.2717 | 0.03222 | -0.061 | 39.4693
9 | 1.2652 | 0.03687 | -0.0549 | 34.3152
9.5 | 1.2481 | 0.04316 | -0.0513 | 28.918
10 | 1.2485 | 0.04875 | -0.0488 | 25.6103
10.5 | 1.2692 | 0.0526 | -0.0437 | 24.1293
11 | 1.3028 | 0.05721 | -0.0385 | 22.7722
11.5 | 1.3099 | 0.06407 | -0.0365 | 20.4448
12 | 1.3 | 0.07242 | -0.0365 | 17.9508
12.5 | 1.277 | 0.08258 | -0.0388 | 15.4638
13 | 1.2449 | 0.09463 | -0.0438 | 13.1554
13.5 | 1.2088 | 0.10839 | -0.0511 | 11.1523
14 | 1.1713 | 0.12425 | -0.0609 | 9.427
14.5 | 1.136 | 0.14192 | -0.0722 | 8.0045
15 | 1.1126 | 0.15882 | -0.0823 | 7.0054
16.5 | 1.099 | 0.22751 | -0.1149 | 4.8306

## 15. Re 100k Mach 0.50 (1)
BIGFOIL.COM POLAR EXPORT
goe177
GOE 177 |  |  |  | Cl Max: | 1.422 | at alpha= | 7 | deg
JavaFoil+Calcfoil stall+Eppler ext transition |  |  |  | L/D Max: | 61.282 | at alpha= | 5 | deg
Re: | 100000 |  |  | Cd Min: | 0.0134 | at alpha= | 0 | deg
Mach: | 0.5 |  |  | Cl=0 at alpha= | -4.875 | deg
|  |  |  | @ Cl=0.1, Cd= | 0.04101
|  |  |  | @ Cl=0.4, Cd= | 0.034824
|  |  |  | @ Cl=0.6, Cd= | 0.016185
alpha (deg) | Cl | Cd | Cm | Cl/Cd
-20 | -0.692 | 0.29426 | -0.028 | -2.353
-19.5 | -0.672 | 0.28833 | -0.028 | -2.33
-19 | -0.651 | 0.2793 | -0.029 | -2.331
-18.5 | -0.63 | 0.27041 | -0.03 | -2.331
-18 | -0.609 | 0.26606 | -0.031 | -2.29
-17.5 | -0.585 | 0.27303 | -0.029 | -2.144
-17 | -0.564 | 0.24897 | -0.029 | -2.265
-16.5 | -0.542 | 0.24249 | -0.03 | -2.236
-16 | -0.521 | 0.22954 | -0.03 | -2.268
-15.5 | -0.498 | 0.24471 | -0.03 | -2.037
-15 | -0.477 | 0.23978 | -0.031 | -1.987
-14.5 | -0.455 | 0.23847 | -0.031 | -1.906
-14 | -0.432 | 0.23696 | -0.032 | -1.825
-13.5 | -0.41 | 0.20562 | -0.033 | -1.995
-13 | -0.388 | 0.19791 | -0.034 | -1.959
-12.5 | -0.364 | 0.1973 | -0.032 | -1.846
-12 | -0.341 | 0.19515 | -0.031 | -1.747
-11.5 | -0.318 | 0.18011 | -0.031 | -1.766
-11 | -0.295 | 0.17685 | -0.032 | -1.668
-10.5 | -0.272 | 0.29745 | -0.033 | -0.914
-10 | -0.248 | 0.18325 | -0.033 | -1.356
-9.5 | -0.225 | 0.18057 | -0.034 | -1.245
-9 | -0.201 | 0.17803 | -0.034 | -1.13
-8.5 | -0.177 | 0.13616 | -0.028 | -1.3
-8 | -0.153 | 0.13013 | -0.027 | -1.176
-7.5 | -0.129 | 0.12848 | -0.027 | -1.004
-7 | -0.105 | 0.12657 | -0.028 | -0.828
-6.5 | -0.08 | 0.12479 | -0.028 | -0.644
-6 | -0.084 | 0.07248 | -0.028 | -1.159
-5.5 | -0.055 | 0.05593 | -0.033 | -0.989
-5 | -0.012 | 0.04926 | -0.037 | -0.248
-4.5 | 0.036 | 0.04419 | -0.041 | 0.811
-4 | 0.086 | 0.04121 | -0.042 | 2.09
-3.5 | 0.137 | 0.04048 | -0.044 | 3.386
-3 | 0.188 | 0.03881 | -0.046 | 4.854
-2.5 | 0.243 | 0.03551 | -0.058 | 6.846
-2 | 0.36 | 0.01393 | -0.098 | 25.816
-1.5 | 0.348 | 0.03503 | -0.058 | 9.926
-1 | 0.401 | 0.03482 | -0.059 | 11.504
-0.5 | 0.453 | 0.03479 | -0.06 | 13.027
0 | 0.622 | 0.0134 | -0.062 | 46.412
0.5 | 0.687 | 0.01389 | -0.063 | 49.443
1 | 0.752 | 0.0169 | -0.106 | 44.488
1.5 | 0.817 | 0.01751 | -0.107 | 46.676
2 | 0.882 | 0.01811 | -0.109 | 48.721
2.5 | 0.948 | 0.01823 | -0.11 | 51.994
3 | 1.013 | 0.02028 | -0.111 | 49.964
3.5 | 1.078 | 0.01791 | -0.112 | 60.179
4 | 1.142 | 0.01884 | -0.113 | 60.642
4.5 | 1.206 | 0.01985 | -0.114 | 60.782
5 | 1.268 | 0.0207 | -0.116 | 61.282
5.5 | 1.075 | 0.0416 | -0.063 | 25.848
6 | 1.122 | 0.04487 | -0.063 | 25.004
6.5 | 1.167 | 0.04852 | -0.063 | 24.043
7 | 1.422 | 0.03471 | -0.113 | 40.969
7.5 | 1.232 | 0.05377 | -0.048 | 22.914
8 | 1.222 | 0.06064 | -0.044 | 20.147
8.5 | 1.136 | 0.07386 | -0.041 | 15.386
9 | 0.733 | 0.13426 | -0.038 | 5.459
9.5 | 0.76 | 0.13893 | -0.038 | 5.474
10 | 0.788 | 0.14153 | -0.039 | 5.568
10.5 | 0.816 | 0.14455 | -0.039 | 5.642
11 | 0.843 | 0.14613 | -0.041 | 5.771
11.5 | 0.871 | 0.15085 | -0.043 | 5.775
12 | 0.899 | 0.15741 | -0.045 | 5.711

## 16. Re 100k Mach 0.50 (2)
BIGFOIL.COM POLAR EXPORT
goe177
GOE 177 |  |  |  | Cl Max: | 1.3718 | at alpha= | 7.5 | deg
XFOIL ncrit=9 |  |  |  | L/D Max: | 49.0967 | at alpha= | 6.5 | deg
Re: | 100000 |  |  | Cd Min: | 0.28209 | at alpha= | -20 | deg
Mach: | 0.5 |  |  | Cl=0 at alpha= | -3.3446 | deg
|  |  |  | @ Cl=0.1, Cd= | 0.039231
|  |  |  | @ Cl=0.4, Cd= | 0.019048
|  |  |  | @ Cl=0.6, Cd= | 0.01693
alpha (deg) | Cl | Cd | Cm | Cl/Cd
-20 | -0.7686 | 0.28209 | 0.0682 | -2.7247
-19.5 | -0.7451 | 0.27668 | 0.0621 | -2.693
-19 | -0.7237 | 0.27321 | 0.0557 | -2.6489
-18 | -0.6761 | 0.2521 | 0.0474 | -2.6819
-17.5 | -0.6526 | 0.24234 | 0.0439 | -2.6929
-17 | -0.6295 | 0.23452 | 0.0397 | -2.6842
-16.5 | -0.6065 | 0.22693 | 0.0353 | -2.6726
-16 | -0.5838 | 0.21958 | 0.0308 | -2.6587
-15.5 | -0.5618 | 0.21355 | 0.0257 | -2.6308
-15 | -0.5443 | 0.21053 | 0.0198 | -2.5854
-14 | -0.4977 | 0.19024 | 0.0141 | -2.6162
-13.5 | -0.4761 | 0.18226 | 0.0112 | -2.6122
-13 | -0.4557 | 0.17505 | 0.0079 | -2.6033
-12.5 | -0.4364 | 0.16837 | 0.0043 | -2.5919
-12 | -0.4229 | 0.16462 | -0.0008 | -2.5689
-11.5 | -0.4174 | 0.16261 | -0.006 | -2.5669
-11 | -0.3825 | 0.14711 | -0.0049 | -2.6001
-10.5 | -0.3647 | 0.14024 | -0.0073 | -2.6005
-10 | -0.3534 | 0.13599 | -0.0117 | -2.5987
-9.5 | -0.3543 | 0.13488 | -0.0175 | -2.6268
-9 | -0.3201 | 0.12076 | -0.0159 | -2.6507
-8.5 | -0.3027 | 0.1138 | -0.0173 | -2.6599
-8 | -0.2902 | 0.10826 | -0.0202 | -2.6806
-7.5 | -0.2945 | 0.10697 | -0.0259 | -2.7531
-7 | -0.2722 | 0.09706 | -0.025 | -2.8045
-6.5 | -0.2587 | 0.09053 | -0.0241 | -2.8576
-6 | -0.263 | 0.08653 | -0.0229 | -3.0394
-5.5 | -0.2754 | 0.08549 | -0.0284 | -3.2214
-5 | -0.2825 | 0.07939 | -0.0221 | -3.5584
-4.5 | -0.2191 | 0.07355 | -0.0444 | -2.9789
-3.5 | -0.0284 | 0.05104 | -0.0768 | -0.55643
-3 | 0.063 | 0.04305 | -0.0889 | 1.4634
-2.5 | 0.1842 | 0.03054 | -0.1056 | 6.0314
-2 | 0.2675 | 0.0243 | -0.1091 | 11.0082
-1.5 | 0.3397 | 0.02065 | -0.1087 | 16.4504
-1 | 0.4052 | 0.01891 | -0.1069 | 21.4278
-0.5 | 0.4686 | 0.01811 | -0.105 | 25.8752
0 | 0.5302 | 0.01763 | -0.1029 | 30.0737
0.5 | 0.5918 | 0.01703 | -0.1012 | 34.7504
1 | 0.6524 | 0.01629 | -0.0988 | 40.0491
1.5 | 0.7147 | 0.01721 | -0.0977 | 41.5282
2 | 0.7776 | 0.01821 | -0.0967 | 42.7018
2.5 | 0.8383 | 0.01943 | -0.0957 | 43.1446
3 | 0.8997 | 0.02037 | -0.0942 | 44.1679
3.5 | 0.959 | 0.02139 | -0.0926 | 44.834
4 | 1.0203 | 0.02251 | -0.0911 | 45.3265
4.5 | 1.0773 | 0.02393 | -0.0892 | 45.0188
5 | 1.134 | 0.02533 | -0.0871 | 44.769
5.5 | 1.1919 | 0.02547 | -0.0836 | 46.7962
6 | 1.2477 | 0.02552 | -0.0795 | 48.8911
6.5 | 1.2991 | 0.02646 | -0.0753 | 49.0967
7 | 1.3403 | 0.02777 | -0.07 | 48.2643
7.5 | 1.3718 | 0.02961 | -0.0638 | 46.3289
8 | 1.3398 | 0.03562 | -0.0565 | 37.6137
8.5 | 1.3017 | 0.04558 | -0.0568 | 28.5586
9 | 1.2607 | 0.05779 | -0.0608 | 21.8152
9.5 | 1.224 | 0.06964 | -0.0641 | 17.5761
10 | 1.1968 | 0.08017 | -0.0661 | 14.9283
10.5 | 1.1841 | 0.08875 | -0.0664 | 13.342
11 | 1.1824 | 0.09587 | -0.0649 | 12.3334
11.5 | 1.1814 | 0.10456 | -0.0653 | 11.2988
12 | 1.1685 | 0.11589 | -0.0691 | 10.0828
12.5 | 1.1496 | 0.12932 | -0.0756 | 8.8896

## 17. Re 250k Mach 0.00 (1)
BIGFOIL.COM POLAR EXPORT
goe177
GOE 177 |  |  |  | Cl Max: | 1.453 | at alpha= | 8.5 | deg
JavaFoil+Calcfoil stall+Eppler ext transition |  |  |  | L/D Max: | 76.543 | at alpha= | 7 | deg
Re: | 250000 |  |  | Cd Min: | 0.00973 | at alpha= | -2.5 | deg
Mach: | 0 |  |  | Cl=0 at alpha= | -4.8721 | deg
|  |  |  | @ Cl=0.1, Cd= | 0.026689
|  |  |  | @ Cl=0.4, Cd= | 0.013664
|  |  |  | @ Cl=0.6, Cd= | 0.011667
alpha (deg) | Cl | Cd | Cm | Cl/Cd
-17 | -0.254 | 0.2617 | -0.019 | -0.969
-16.5 | -0.264 | 0.23691 | -0.019 | -1.116
-16 | -0.275 | 0.22408 | -0.019 | -1.227
-15.5 | -0.285 | 0.20431 | -0.019 | -1.396
-15 | -0.295 | 0.18792 | -0.02 | -1.571
-14.5 | -0.305 | 0.17303 | -0.02 | -1.76
-14 | -0.313 | 0.15805 | -0.02 | -1.981
-13.5 | -0.32 | 0.14342 | -0.02 | -2.234
-13 | -0.326 | 0.13248 | -0.02 | -2.462
-12.5 | -0.33 | 0.12345 | -0.021 | -2.674
-12 | -0.332 | 0.11348 | -0.021 | -2.923
-11.5 | -0.331 | 0.10406 | -0.021 | -3.179
-11 | -0.327 | 0.09561 | -0.022 | -3.419
-10.5 | -0.32 | 0.08799 | -0.022 | -3.634
-10 | -0.309 | 0.08077 | -0.023 | -3.825
-9.5 | -0.294 | 0.07522 | -0.024 | -3.915
-9 | -0.276 | 0.06934 | -0.025 | -3.982
-8.5 | -0.254 | 0.06412 | -0.026 | -3.96
-8 | -0.228 | 0.05943 | -0.027 | -3.836
-7.5 | -0.199 | 0.05525 | -0.028 | -3.593
-7 | -0.166 | 0.05151 | -0.029 | -3.221
-6.5 | -0.13 | 0.04792 | -0.031 | -2.722
-6 | -0.093 | 0.04539 | -0.035 | -2.041
-5.5 | -0.053 | 0.04194 | -0.037 | -1.256
-5 | -0.011 | 0.04034 | -0.038 | -0.274
-4.5 | 0.032 | 0.03857 | -0.038 | 0.823
-4 | 0.076 | 0.03496 | -0.048 | 2.183
-3.5 | 0.147 | 0.01049 | -0.082 | 14.033
-3 | 0.202 | 0.0105 | -0.083 | 19.221
-2.5 | 0.257 | 0.00973 | -0.084 | 26.405
-2 | 0.312 | 0.00974 | -0.085 | 32.067
-1.5 | 0.302 | 0.02987 | -0.052 | 10.114
-1 | 0.423 | 0.00986 | -0.088 | 42.959
-0.5 | 0.479 | 0.01121 | -0.089 | 42.743
0 | 0.539 | 0.01146 | -0.09 | 47.054
0.5 | 0.596 | 0.01176 | -0.091 | 50.62
1 | 0.652 | 0.01046 | -0.092 | 62.365
1.5 | 0.709 | 0.01074 | -0.093 | 65.967
2 | 0.766 | 0.0111 | -0.094 | 68.982
2.5 | 0.823 | 0.0126 | -0.095 | 65.292
3 | 0.88 | 0.01274 | -0.096 | 69.051
3.5 | 0.936 | 0.01333 | -0.097 | 70.225
4 | 0.993 | 0.01378 | -0.098 | 72.092
4.5 | 1.05 | 0.01437 | -0.099 | 73.051
5 | 1.106 | 0.01479 | -0.1 | 74.772
5.5 | 1.161 | 0.01532 | -0.101 | 75.792
6 | 1.217 | 0.016 | -0.102 | 76.04
6.5 | 1.271 | 0.01666 | -0.103 | 76.322
7 | 1.325 | 0.01731 | -0.104 | 76.543
7.5 | 1.376 | 0.01864 | -0.105 | 73.828
8 | 1.417 | 0.01964 | -0.106 | 72.158
8.5 | 1.453 | 0.02154 | -0.107 | 67.484
9 | 1.189 | 0.058 | -0.044 | 20.506
9.5 | 1.207 | 0.06225 | -0.043 | 19.383
10 | 1.217 | 0.06687 | -0.042 | 18.207
10.5 | 1.222 | 0.072 | -0.042 | 16.967
11 | 1.219 | 0.07734 | -0.041 | 15.756
11.5 | 1.209 | 0.08328 | -0.041 | 14.515
12 | 1.192 | 0.08935 | -0.041 | 13.344
12.5 | 1.169 | 0.09646 | -0.04 | 12.123
13 | 1.141 | 0.10377 | -0.04 | 10.994
13.5 | 1.107 | 0.11133 | -0.04 | 9.947

## 18. Re 250k Mach 0.00 (2)
BIGFOIL.COM POLAR EXPORT
goe177
GOE 177 |  |  |  | Cl Max: | 1.3527 | at alpha= | 10.5 | deg
XFOIL ncrit=9 |  |  |  | L/D Max: | 79.0222 | at alpha= | 5.5 | deg
Re: | 250000 |  |  | Cd Min: | 0.03838 | at alpha= | 10.5 | deg
Mach: | 0 |  |  | Cl=0 at alpha= | -99 | deg
|  |  |  | @ Cl=0.1, Cd= | 0.01081
|  |  |  | @ Cl=0.4, Cd= | 0.01081
|  |  |  | @ Cl=0.6, Cd= | 0.0094149
alpha (deg) | Cl | Cd | Cm | Cl/Cd
0 | 0.4562 | 0.01081 | -0.0868 | 42.2017
0.5 | 0.503 | 0.00914 | -0.0853 | 55.0328
1.5 | 0.6124 | 0.00945 | -0.0839 | 64.8042
2 | 0.6655 | 0.00982 | -0.0833 | 67.7699
2.5 | 0.7191 | 0.01021 | -0.0829 | 70.431
3 | 0.7728 | 0.0106 | -0.0825 | 72.9057
3.5 | 0.8263 | 0.01101 | -0.0822 | 75.05
4 | 0.8795 | 0.01145 | -0.0818 | 76.8122
4.5 | 0.9319 | 0.01191 | -0.0813 | 78.2452
5 | 0.9833 | 0.01247 | -0.0808 | 78.8532
5.5 | 1.0344 | 0.01309 | -0.0803 | 79.0222
6 | 1.0707 | 0.01594 | -0.0784 | 67.1706
6.5 | 1.1189 | 0.01699 | -0.0774 | 65.8564
7 | 1.1667 | 0.01805 | -0.0762 | 64.6371
7.5 | 1.2109 | 0.01952 | -0.0744 | 62.0338
8 | 1.2519 | 0.02126 | -0.0722 | 58.8852
8.5 | 1.2803 | 0.02408 | -0.0687 | 53.1686
9 | 1.2985 | 0.02736 | -0.0639 | 47.4598
9.5 | 1.3099 | 0.03067 | -0.0583 | 42.7095
10 | 1.3238 | 0.03397 | -0.0534 | 38.9697
10.5 | 1.3527 | 0.03838 | -0.0491 | 35.2449

## 19. Re 250k Mach 0.10 (1)
BIGFOIL.COM POLAR EXPORT
goe177
GOE 177 |  |  |  | Cl Max: | 1.458 | at alpha= | 8.5 | deg
JavaFoil+Calcfoil stall+Eppler ext transition |  |  |  | L/D Max: | 76.514 | at alpha= | 6.5 | deg
Re: | 250000 |  |  | Cd Min: | 0.00961 | at alpha= | -2.5 | deg
Mach: | 0.1 |  |  | Cl=0 at alpha= | -4.8721 | deg
|  |  |  | @ Cl=0.1, Cd= | 0.027131
|  |  |  | @ Cl=0.4, Cd= | 0.014008
|  |  |  | @ Cl=0.6, Cd= | 0.011756
alpha (deg) | Cl | Cd | Cm | Cl/Cd
-16.5 | -0.232 | 0.26178 | -0.019 | -0.885
-16 | -0.244 | 0.23823 | -0.02 | -1.024
-15.5 | -0.256 | 0.22559 | -0.02 | -1.135
-15 | -0.268 | 0.20257 | -0.02 | -1.323
-14.5 | -0.279 | 0.18399 | -0.02 | -1.518
-14 | -0.29 | 0.16757 | -0.02 | -1.731
-13.5 | -0.3 | 0.15406 | -0.021 | -1.945
-13 | -0.308 | 0.13982 | -0.021 | -2.201
-12.5 | -0.314 | 0.12826 | -0.021 | -2.449
-12 | -0.318 | 0.11764 | -0.021 | -2.705
-11.5 | -0.32 | 0.10775 | -0.021 | -2.966
-11 | -0.318 | 0.09711 | -0.021 | -3.273
-10.5 | -0.313 | 0.0906 | -0.022 | -3.451
-10 | -0.304 | 0.08269 | -0.023 | -3.673
-9.5 | -0.291 | 0.07594 | -0.024 | -3.829
-9 | -0.274 | 0.06992 | -0.025 | -3.914
-8.5 | -0.252 | 0.06505 | -0.026 | -3.881
-8 | -0.227 | 0.05981 | -0.027 | -3.8
-7.5 | -0.198 | 0.05571 | -0.028 | -3.561
-7 | -0.166 | 0.05188 | -0.03 | -3.201
-6.5 | -0.131 | 0.04807 | -0.031 | -2.719
-6 | -0.093 | 0.04542 | -0.035 | -2.046
-5.5 | -0.053 | 0.0421 | -0.037 | -1.257
-5 | -0.011 | 0.04047 | -0.038 | -0.275
-4.5 | 0.032 | 0.03866 | -0.039 | 0.825
-4 | 0.077 | 0.0351 | -0.048 | 2.184
-3.5 | 0.148 | 0.0105 | -0.082 | 14.084
-3 | 0.203 | 0.01059 | -0.083 | 19.15
-2.5 | 0.258 | 0.00961 | -0.085 | 26.872
-2 | 0.314 | 0.00978 | -0.086 | 32.063
-1.5 | 0.303 | 0.02993 | -0.052 | 10.139
-1 | 0.426 | 0.00974 | -0.088 | 43.677
-0.5 | 0.482 | 0.01127 | -0.089 | 42.732
0 | 0.542 | 0.01151 | -0.09 | 47.061
0.5 | 0.599 | 0.01178 | -0.091 | 50.804
1 | 0.655 | 0.01045 | -0.092 | 62.71
1.5 | 0.712 | 0.01072 | -0.093 | 66.468
2 | 0.769 | 0.01106 | -0.095 | 69.59
2.5 | 0.827 | 0.01264 | -0.095 | 65.414
3 | 0.884 | 0.01281 | -0.097 | 68.98
3.5 | 0.941 | 0.01339 | -0.098 | 70.297
4 | 0.998 | 0.01377 | -0.099 | 72.479
4.5 | 1.055 | 0.01436 | -0.1 | 73.471
5 | 1.111 | 0.01484 | -0.101 | 74.898
5.5 | 1.167 | 0.01535 | -0.102 | 76.039
6 | 1.222 | 0.01607 | -0.103 | 76.082
6.5 | 1.277 | 0.01669 | -0.104 | 76.514
7 | 1.331 | 0.0174 | -0.104 | 76.504
7.5 | 1.382 | 0.01878 | -0.105 | 73.6
8 | 1.423 | 0.01971 | -0.106 | 72.194
8.5 | 1.458 | 0.02181 | -0.107 | 66.858
9 | 1.192 | 0.05819 | -0.044 | 20.492
9.5 | 1.208 | 0.0625 | -0.043 | 19.332
10 | 1.217 | 0.06719 | -0.042 | 18.116
10.5 | 1.219 | 0.07243 | -0.042 | 16.831
11 | 1.213 | 0.07789 | -0.041 | 15.575
11.5 | 1.2 | 0.08446 | -0.041 | 14.205
12 | 1.179 | 0.09006 | -0.04 | 13.091
12.5 | 1.151 | 0.09739 | -0.04 | 11.822
13 | 1.118 | 0.10599 | -0.04 | 10.545
13.5 | 1.079 | 0.11403 | -0.04 | 9.462

## 20. Re 250k Mach 0.10 (2)
BIGFOIL.COM POLAR EXPORT
goe177
GOE 177 |  |  |  | Cl Max: | 1.3478 | at alpha= | 10.5 | deg
XFOIL ncrit=9 |  |  |  | L/D Max: | 78.9226 | at alpha= | 5 | deg
Re: | 250000 |  |  | Cd Min: | 0.03896 | at alpha= | 10.5 | deg
Mach: | 0.1 |  |  | Cl=0 at alpha= | -99 | deg
|  |  |  | @ Cl=0.1, Cd= | 0.01086
|  |  |  | @ Cl=0.4, Cd= | 0.01086
|  |  |  | @ Cl=0.6, Cd= | 0.0093979
alpha (deg) | Cl | Cd | Cm | Cl/Cd
0 | 0.4585 | 0.01086 | -0.0871 | 42.2192
0.5 | 0.5101 | 0.00956 | -0.0867 | 53.3577
1 | 0.5621 | 0.00915 | -0.0849 | 61.4317
1.5 | 0.6156 | 0.0095 | -0.0842 | 64.8
2 | 0.669 | 0.00988 | -0.0836 | 67.7126
2.5 | 0.7228 | 0.01027 | -0.0832 | 70.3797
3 | 0.7769 | 0.01066 | -0.0828 | 72.8799
3.5 | 0.8308 | 0.01107 | -0.0824 | 75.0497
4 | 0.8844 | 0.01151 | -0.082 | 76.8375
4.5 | 0.9372 | 0.01197 | -0.0816 | 78.2957
5 | 0.9889 | 0.01253 | -0.081 | 78.9226
5.5 | 1.0401 | 0.01319 | -0.0804 | 78.8552
6 | 1.0762 | 0.01609 | -0.0785 | 66.8863
6.5 | 1.1251 | 0.01709 | -0.0774 | 65.8338
7 | 1.1729 | 0.01819 | -0.0761 | 64.4805
7.5 | 1.2171 | 0.01969 | -0.0743 | 61.8131
8 | 1.2577 | 0.0215 | -0.0719 | 58.4977
8.5 | 1.2846 | 0.02443 | -0.0681 | 52.5829
9 | 1.3007 | 0.02781 | -0.0631 | 46.7709
9.5 | 1.3091 | 0.03123 | -0.0571 | 41.918
10 | 1.3217 | 0.03473 | -0.0524 | 38.0564
10.5 | 1.3478 | 0.03896 | -0.048 | 34.5945

## 21. Re 250k Mach 0.25 (1)
BIGFOIL.COM POLAR EXPORT
goe177
GOE 177 |  |  |  | Cl Max: | 1.453 | at alpha= | 8 | deg
JavaFoil+Calcfoil stall+Eppler ext transition |  |  |  | L/D Max: | 76.539 | at alpha= | 6.5 | deg
Re: | 250000 |  |  | Cd Min: | 0.00959 | at alpha= | -2.5 | deg
Mach: | 0.25 |  |  | Cl=0 at alpha= | -4.875 | deg
|  |  |  | @ Cl=0.1, Cd= | 0.029322
|  |  |  | @ Cl=0.4, Cd= | 0.01662
|  |  |  | @ Cl=0.6, Cd= | 0.011745
alpha (deg) | Cl | Cd | Cm | Cl/Cd
-15 | -0.051 | 0.13961 | -0.025 | -0.362
-14.5 | -0.048 | 0.12964 | -0.026 | -0.372
-14 | -0.046 | 0.12342 | -0.026 | -0.371
-13.5 | -0.072 | 0.11746 | -0.026 | -0.609
-13 | -0.128 | 0.30141 | -0.024 | -0.426
-12.5 | -0.164 | 0.22424 | -0.024 | -0.733
-12 | -0.194 | 0.17999 | -0.023 | -1.077
-11.5 | -0.218 | 0.15109 | -0.023 | -1.444
-11 | -0.237 | 0.12775 | -0.023 | -1.857
-10.5 | -0.251 | 0.11237 | -0.023 | -2.23
-10 | -0.258 | 0.09764 | -0.023 | -2.639
-9.5 | -0.258 | 0.0853 | -0.023 | -3.028
-9 | -0.252 | 0.07708 | -0.024 | -3.271
-8.5 | -0.239 | 0.06995 | -0.025 | -3.422
-8 | -0.22 | 0.06378 | -0.026 | -3.455
-7.5 | -0.196 | 0.05819 | -0.028 | -3.362
-7 | -0.166 | 0.05325 | -0.03 | -3.114
-6.5 | -0.132 | 0.04924 | -0.031 | -2.676
-6 | -0.094 | 0.04575 | -0.034 | -2.06
-5.5 | -0.054 | 0.04257 | -0.037 | -1.267
-5 | -0.011 | 0.04085 | -0.039 | -0.278
-4.5 | 0.033 | 0.03897 | -0.039 | 0.839
-4 | 0.078 | 0.03729 | -0.04 | 2.086
-3.5 | 0.152 | 0.01049 | -0.085 | 14.47
-3 | 0.208 | 0.0106 | -0.086 | 19.645
-2.5 | 0.265 | 0.00959 | -0.087 | 27.629
-2 | 0.322 | 0.00959 | -0.088 | 33.594
-1.5 | 0.312 | 0.0297 | -0.054 | 10.51
-1 | 0.437 | 0.01112 | -0.09 | 39.331
-0.5 | 0.495 | 0.01128 | -0.092 | 43.862
0 | 0.557 | 0.01156 | -0.093 | 48.158
0.5 | 0.615 | 0.01181 | -0.094 | 52.052
1 | 0.673 | 0.01098 | -0.095 | 61.311
1.5 | 0.732 | 0.01123 | -0.096 | 65.148
2 | 0.79 | 0.01103 | -0.097 | 71.684
2.5 | 0.849 | 0.01407 | -0.098 | 60.35
3 | 0.908 | 0.01307 | -0.099 | 69.487
3.5 | 0.967 | 0.01348 | -0.1 | 71.722
4 | 1.025 | 0.01396 | -0.101 | 73.412
4.5 | 1.083 | 0.01461 | -0.102 | 74.163
5 | 1.141 | 0.01503 | -0.103 | 75.886
5.5 | 1.198 | 0.01883 | -0.104 | 63.628
6 | 1.254 | 0.01639 | -0.105 | 76.511
6.5 | 1.31 | 0.01711 | -0.106 | 76.539
7 | 1.364 | 0.01787 | -0.107 | 76.355
7.5 | 1.415 | 0.01942 | -0.108 | 72.865
8 | 1.453 | 0.02051 | -0.109 | 70.839
8.5 | 1.19 | 0.05506 | -0.045 | 21.617
9 | 1.205 | 0.05937 | -0.044 | 20.304
9.5 | 1.211 | 0.06415 | -0.043 | 18.883
10 | 1.206 | 0.06948 | -0.042 | 17.363
10.5 | 1.19 | 0.07579 | -0.041 | 15.695
11 | 1.16 | 0.08249 | -0.041 | 14.058
11.5 | 1.117 | 0.09029 | -0.04 | 12.367
12 | 1.06 | 0.09959 | -0.039 | 10.648
12.5 | 0.992 | 0.11068 | -0.039 | 8.962
13 | 0.912 | 0.12508 | -0.038 | 7.294

## 22. Re 250k Mach 0.25 (2)
BIGFOIL.COM POLAR EXPORT
goe177
GOE 177 |  |  |  | Cl Max: | 1.364 | at alpha= | 11.5 | deg
XFOIL ncrit=9 |  |  |  | L/D Max: | 78.8322 | at alpha= | 5 | deg
Re: | 250000 |  |  | Cd Min: | 0.25944 | at alpha= | -20 | deg
Mach: | 0.25 |  |  | Cl=0 at alpha= | -3.8726 | deg
|  |  |  | @ Cl=0.1, Cd= | 0.020443
|  |  |  | @ Cl=0.4, Cd= | 0.01141
|  |  |  | @ Cl=0.6, Cd= | 0.010034
alpha (deg) | Cl | Cd | Cm | Cl/Cd
-20 | -0.7133 | 0.25944 | 0.0618 | -2.7494
-19.5 | -0.6941 | 0.25296 | 0.0575 | -2.7439
-19 | -0.6749 | 0.24642 | 0.0534 | -2.7388
-18.5 | -0.6557 | 0.23983 | 0.0493 | -2.734
-18 | -0.6364 | 0.2332 | 0.0452 | -2.729
-17.5 | -0.6167 | 0.22666 | 0.0411 | -2.7208
-17 | -0.5972 | 0.22081 | 0.0365 | -2.7046
-16.5 | -0.5795 | 0.21542 | 0.0318 | -2.6901
-16 | -0.5633 | 0.21001 | 0.0272 | -2.6823
-15 | -0.5269 | 0.19247 | 0.0226 | -2.7376
-14.5 | -0.5099 | 0.1857 | 0.0199 | -2.7458
-14 | -0.4931 | 0.17904 | 0.0169 | -2.7541
-13.5 | -0.4766 | 0.17238 | 0.0139 | -2.7648
-13 | -0.4599 | 0.16617 | 0.0101 | -2.7676
-12.5 | -0.447 | 0.16126 | 0.0056 | -2.7719
-12 | -0.4364 | 0.15597 | 0.0015 | -2.798
-11.5 | -0.4247 | 0.14993 | -0.002 | -2.8327
-11 | -0.4065 | 0.1389 | -0.0025 | -2.9266
-10.5 | -0.3901 | 0.13147 | -0.0034 | -2.9672
-10 | -0.3757 | 0.12499 | -0.0054 | -3.0058
-9.5 | -0.3618 | 0.1186 | -0.0078 | -3.0506
-9 | -0.3481 | 0.11223 | -0.0104 | -3.1017
-8.5 | -0.3346 | 0.10609 | -0.0138 | -3.1539
-8 | -0.3263 | 0.10163 | -0.0197 | -3.2107
-7.5 | -0.3181 | 0.09637 | -0.0235 | -3.3008
-7 | -0.3078 | 0.09048 | -0.0273 | -3.4019
-6.5 | -0.3046 | 0.08197 | -0.0234 | -3.716
-6 | -0.2976 | 0.07724 | -0.0228 | -3.8529
-5.5 | -0.2919 | 0.0724 | -0.0246 | -4.0318
-5 | -0.1988 | 0.05939 | -0.0518 | -3.3474
-4.5 | -0.1225 | 0.05101 | -0.0633 | -2.4015
-4 | -0.0215 | 0.03948 | -0.0825 | -0.54458
-3.5 | 0.0629 | 0.02553 | -0.0929 | 2.4638
-3 | 0.1319 | 0.01607 | -0.0953 | 8.2078
-2.5 | 0.1913 | 0.01289 | -0.094 | 14.841
-2 | 0.2474 | 0.01223 | -0.0923 | 20.2289
-1.5 | 0.3031 | 0.01191 | -0.0912 | 25.4492
-1 | 0.3588 | 0.01155 | -0.0904 | 31.0649
-0.5 | 0.4148 | 0.01136 | -0.0897 | 36.5141
0 | 0.4714 | 0.01115 | -0.0891 | 42.278
0.5 | 0.5274 | 0.01063 | -0.0889 | 49.6143
1.5 | 0.6333 | 0.00976 | -0.0861 | 64.8873
2 | 0.6885 | 0.01015 | -0.0854 | 67.8325
2.5 | 0.7443 | 0.01055 | -0.0849 | 70.5498
3 | 0.8 | 0.01098 | -0.0844 | 72.8597
3.5 | 0.8558 | 0.01139 | -0.084 | 75.1361
4 | 0.9112 | 0.01187 | -0.0835 | 76.765
4.5 | 0.9657 | 0.01234 | -0.0828 | 78.2577
5 | 1.0193 | 0.01293 | -0.0821 | 78.8322
5.5 | 1.0711 | 0.01377 | -0.0812 | 77.785
6 | 1.108 | 0.01669 | -0.0789 | 66.3871
6.5 | 1.1591 | 0.01765 | -0.0776 | 65.6714
7 | 1.2069 | 0.01896 | -0.0757 | 63.6551
7.5 | 1.2506 | 0.02066 | -0.0732 | 60.5324
8 | 1.2878 | 0.02284 | -0.0699 | 56.3835
8.5 | 1.3051 | 0.02632 | -0.0647 | 49.5859
9 | 1.3056 | 0.0302 | -0.058 | 43.2318
9.5 | 1.3047 | 0.03477 | -0.0528 | 37.5237
10 | 1.3103 | 0.03965 | -0.0493 | 33.0467
10.5 | 1.3243 | 0.04432 | -0.046 | 29.8804
11 | 1.3463 | 0.04984 | -0.0409 | 27.0124
11.5 | 1.364 | 0.05759 | -0.0369 | 23.6847
12 | 1.3431 | 0.0675 | -0.0356 | 19.8978
12.5 | 1.3304 | 0.08113 | -0.0343 | 16.3984
13 | 1.2787 | 0.0931 | -0.0408 | 13.7347
13.5 | 1.2323 | 0.1073 | -0.0496 | 11.4846
14 | 1.19 | 0.12327 | -0.0601 | 9.6536
14.5 | 1.1504 | 0.14143 | -0.0725 | 8.1341
15 | 1.1059 | 0.16579 | -0.0894 | 6.6705
15.5 | 1.0821 | 0.19198 | -0.1039 | 5.6365
16 | 1.087 | 0.20373 | -0.11 | 5.3355
16.5 | 1.0988 | 0.21312 | -0.1139 | 5.1558

## 23. Re 250k Mach 0.50 (1)
BIGFOIL.COM POLAR EXPORT
goe177
GOE 177 |  |  |  | Cl Max: | 1.47 | at alpha= | 7.5 | deg
JavaFoil+Calcfoil stall+Eppler ext transition |  |  |  | L/D Max: | 73.248 | at alpha= | 5 | deg
Re: | 250000 |  |  | Cd Min: | 0.01091 | at alpha= | -3 | deg
Mach: | 0.5 |  |  | Cl=0 at alpha= | -4.875 | deg
|  |  |  | @ Cl=0.1, Cd= | 0.037554
|  |  |  | @ Cl=0.4, Cd= | 0.031693
|  |  |  | @ Cl=0.6, Cd= | 0.014709
alpha (deg) | Cl | Cd | Cm | Cl/Cd
-20 | -0.692 | 0.23155 | -0.028 | -2.991
-19.5 | -0.672 | 0.22419 | -0.028 | -2.997
-19 | -0.651 | 0.21796 | -0.029 | -2.988
-18.5 | -0.63 | 0.2176 | -0.03 | -2.897
-18 | -0.609 | 0.21165 | -0.031 | -2.879
-17.5 | -0.586 | 0.21374 | -0.03 | -2.743
-17 | -0.564 | 0.19832 | -0.03 | -2.845
-16.5 | -0.543 | 0.19029 | -0.03 | -2.851
-16 | -0.521 | 0.1859 | -0.031 | -2.802
-15.5 | -0.499 | 0.19233 | -0.031 | -2.593
-15 | -0.477 | 0.18891 | -0.031 | -2.523
-14.5 | -0.455 | 0.18438 | -0.032 | -2.465
-14 | -0.432 | 0.17812 | -0.032 | -2.428
-13.5 | -0.41 | 0.15765 | -0.034 | -2.603
-13 | -0.388 | 0.1539 | -0.034 | -2.52
-12.5 | -0.365 | 0.15321 | -0.033 | -2.38
-12 | -0.341 | 0.14873 | -0.031 | -2.293
-11.5 | -0.318 | 0.13778 | -0.032 | -2.309
-11 | -0.295 | 0.13465 | -0.032 | -2.191
-10.5 | -0.272 | 0.21709 | -0.033 | -1.252
-10 | -0.248 | 0.1364 | -0.033 | -1.821
-9.5 | -0.225 | 0.13368 | -0.034 | -1.682
-9 | -0.201 | 0.1311 | -0.034 | -1.535
-8.5 | -0.177 | 0.10629 | -0.03 | -1.666
-8 | -0.153 | 0.10106 | -0.028 | -1.514
-7.5 | -0.129 | 0.09886 | -0.029 | -1.305
-7 | -0.105 | 0.09685 | -0.03 | -1.082
-6.5 | -0.08 | 0.09499 | -0.03 | -0.847
-6 | -0.084 | 0.05963 | -0.03 | -1.409
-5.5 | -0.055 | 0.04823 | -0.035 | -1.147
-5 | -0.012 | 0.04307 | -0.041 | -0.284
-4.5 | 0.036 | 0.04015 | -0.042 | 0.893
-4 | 0.086 | 0.03779 | -0.043 | 2.281
-3.5 | 0.137 | 0.03693 | -0.046 | 3.714
-3 | 0.232 | 0.01091 | -0.096 | 21.262
-2.5 | 0.296 | 0.01108 | -0.097 | 26.692
-2 | 0.36 | 0.01118 | -0.098 | 32.177
-1.5 | 0.348 | 0.03186 | -0.059 | 10.928
-1 | 0.401 | 0.03169 | -0.06 | 12.651
-0.5 | 0.454 | 0.03156 | -0.061 | 14.386
0 | 0.622 | 0.01217 | -0.104 | 51.082
0.5 | 0.687 | 0.01318 | -0.105 | 52.113
1 | 0.752 | 0.01362 | -0.106 | 55.199
1.5 | 0.817 | 0.01411 | -0.107 | 57.923
2 | 0.882 | 0.01461 | -0.109 | 60.385
2.5 | 0.948 | 0.01459 | -0.11 | 64.978
3 | 1.013 | 0.01703 | -0.111 | 59.499
3.5 | 1.078 | 0.01504 | -0.112 | 71.687
4 | 1.142 | 0.01578 | -0.113 | 72.389
4.5 | 1.206 | 0.01658 | -0.114 | 72.768
5 | 1.268 | 0.01732 | -0.116 | 73.248
5.5 | 1.329 | 0.02209 | -0.117 | 60.141
6 | 1.387 | 0.01958 | -0.118 | 70.862
6.5 | 1.169 | 0.04398 | -0.065 | 26.575
7 | 1.455 | 0.02817 | -0.117 | 51.661
7.5 | 1.47 | 0.03165 | -0.115 | 46.431
8 | 1.222 | 0.05534 | -0.048 | 22.089
8.5 | 1.137 | 0.06481 | -0.043 | 17.54
9 | 0.733 | 0.10319 | -0.04 | 7.104
9.5 | 0.761 | 0.10741 | -0.04 | 7.081
10 | 0.788 | 0.11011 | -0.041 | 7.158
10.5 | 0.816 | 0.11345 | -0.041 | 7.191
11 | 0.844 | 0.11759 | -0.043 | 7.174
11.5 | 0.871 | 0.12193 | -0.046 | 7.147
12 | 0.9 | 0.12715 | -0.05 | 7.076
12.5 | 0.935 | 0.17848 | -0.069 | 5.237

## 24. Re 250k Mach 0.50 (2)
BIGFOIL.COM POLAR EXPORT
goe177
GOE 177 |  |  |  | Cl Max: | 1.3637 | at alpha= | 8 | deg
XFOIL ncrit=9 |  |  |  | L/D Max: | 78.1043 | at alpha= | 5 | deg
Re: | 250000 |  |  | Cd Min: | 0.28097 | at alpha= | -20 | deg
Mach: | 0.5 |  |  | Cl=0 at alpha= | -3.8986 | deg
|  |  |  | @ Cl=0.1, Cd= | 0.032709
|  |  |  | @ Cl=0.4, Cd= | 0.012896
|  |  |  | @ Cl=0.6, Cd= | 0.012167
alpha (deg) | Cl | Cd | Cm | Cl/Cd
-20 | -0.7724 | 0.28097 | 0.0709 | -2.749
-19.5 | -0.7486 | 0.27296 | 0.0657 | -2.7425
-19 | -0.7244 | 0.2651 | 0.0604 | -2.7326
-18.5 | -0.7 | 0.25799 | 0.0547 | -2.7133
-18 | -0.6768 | 0.25148 | 0.049 | -2.6913
-17.5 | -0.6546 | 0.245 | 0.0435 | -2.6718
-16.5 | -0.6083 | 0.22593 | 0.0359 | -2.6924
-16 | -0.5862 | 0.21761 | 0.0324 | -2.6938
-15.5 | -0.564 | 0.20998 | 0.0285 | -2.686
-15 | -0.5419 | 0.20239 | 0.0245 | -2.6775
-14.5 | -0.52 | 0.19484 | 0.0205 | -2.6689
-14 | -0.4979 | 0.18763 | 0.0162 | -2.6536
-13.5 | -0.4798 | 0.18341 | 0.0102 | -2.616
-13 | -0.4639 | 0.17774 | 0.0057 | -2.61
-12.5 | -0.4407 | 0.16645 | 0.0039 | -2.6476
-12 | -0.4202 | 0.1577 | 0.0023 | -2.6646
-11.5 | -0.4016 | 0.15049 | -0.0003 | -2.6686
-11 | -0.3837 | 0.14349 | -0.0031 | -2.6741
-10.5 | -0.3663 | 0.13656 | -0.0059 | -2.6823
-10 | -0.3493 | 0.12977 | -0.0089 | -2.6917
-9.5 | -0.334 | 0.12438 | -0.0135 | -2.6853
-9 | -0.3235 | 0.11958 | -0.0182 | -2.7053
-8.5 | -0.2039 | 0.09484 | -0.0278 | -2.1499
-8 | -0.1939 | 0.08859 | -0.028 | -2.1887
-7.5 | -0.1886 | 0.08282 | -0.0283 | -2.2772
-7 | -0.2001 | 0.07965 | -0.0295 | -2.5122
-6.5 | -0.2097 | 0.07569 | -0.0301 | -2.7705
-6 | -0.1663 | 0.06306 | -0.0367 | -2.6372
-5.5 | -0.1226 | 0.05369 | -0.0464 | -2.2835
-5 | -0.1647 | 0.06504 | -0.0482 | -2.5323
-4.5 | -0.061 | 0.05542 | -0.0778 | -1.1007
-4 | -0.0169 | 0.04656 | -0.0805 | -0.36297
-3.5 | 0.0664 | 0.0393 | -0.0927 | 1.6896
-3 | 0.1261 | 0.02759 | -0.0981 | 4.5705
-2.5 | 0.1976 | 0.01912 | -0.102 | 10.3347
-2 | 0.2664 | 0.01504 | -0.102 | 17.7128
-1.5 | 0.3337 | 0.01355 | -0.1007 | 24.6273
-1 | 0.3992 | 0.0129 | -0.0997 | 30.9457
-0.5 | 0.4639 | 0.01259 | -0.0987 | 36.8467
0 | 0.5282 | 0.01237 | -0.0978 | 42.7001
0.5 | 0.5925 | 0.01226 | -0.0971 | 48.3279
1 | 0.6548 | 0.01149 | -0.0967 | 56.9887
2 | 0.7754 | 0.01135 | -0.093 | 68.3172
2.5 | 0.8392 | 0.01184 | -0.0921 | 70.8784
3 | 0.9027 | 0.01238 | -0.0911 | 72.916
3.5 | 0.9666 | 0.01293 | -0.0901 | 74.7564
4 | 1.0305 | 0.01351 | -0.0889 | 76.2768
4.5 | 1.0921 | 0.01409 | -0.0872 | 77.5089
5 | 1.1536 | 0.01477 | -0.0855 | 78.1043
5.5 | 1.1946 | 0.01745 | -0.082 | 68.4585
6 | 1.2426 | 0.01946 | -0.0786 | 63.8541
6.5 | 1.2963 | 0.02087 | -0.0751 | 62.1131
7 | 1.3395 | 0.02293 | -0.0704 | 58.4169
7.5 | 1.3619 | 0.02595 | -0.0639 | 52.4817
8 | 1.3637 | 0.03073 | -0.0583 | 44.3768
8.5 | 1.3498 | 0.03875 | -0.0579 | 34.8335
9 | 1.3273 | 0.04892 | -0.0603 | 27.1321
9.5 | 1.3035 | 0.0589 | -0.0617 | 22.1307
10 | 1.2849 | 0.06786 | -0.0619 | 18.9346
10.5 | 1.2735 | 0.07594 | -0.061 | 16.7698
11 | 1.2621 | 0.08488 | -0.0613 | 14.8692
11.5 | 1.2442 | 0.09567 | -0.0639 | 13.0051
12 | 1.2222 | 0.10787 | -0.0685 | 11.3303
12.5 | 1.1982 | 0.12129 | -0.0748 | 9.8788
13 | 1.1742 | 0.13584 | -0.0826 | 8.644

## 25. Re 500k Mach 0.00 (1)
BIGFOIL.COM POLAR EXPORT
goe177
GOE 177 |  |  |  | Cl Max: | 1.505 | at alpha= | 9.5 | deg
JavaFoil+Calcfoil stall+Eppler ext transition |  |  |  | L/D Max: | 86.768 | at alpha= | 7 | deg
Re: | 500000 |  |  | Cd Min: | 0.00845 | at alpha= | -2.5 | deg
Mach: | 0 |  |  | Cl=0 at alpha= | -4.89 | deg
|  |  |  | @ Cl=0.1, Cd= | 0.0090556
|  |  |  | @ Cl=0.4, Cd= | 0.0085557
|  |  |  | @ Cl=0.6, Cd= | 0.010135
alpha (deg) | Cl | Cd | Cm | Cl/Cd
-17 | -0.254 | 0.22198 | -0.02 | -1.144
-16.5 | -0.265 | 0.20384 | -0.02 | -1.298
-16 | -0.275 | 0.18929 | -0.021 | -1.453
-15.5 | -0.285 | 0.17451 | -0.021 | -1.636
-15 | -0.295 | 0.161 | -0.021 | -1.835
-14.5 | -0.305 | 0.1495 | -0.021 | -2.039
-14 | -0.313 | 0.13872 | -0.022 | -2.258
-13.5 | -0.321 | 0.12629 | -0.022 | -2.538
-13 | -0.326 | 0.1172 | -0.022 | -2.784
-12.5 | -0.33 | 0.10887 | -0.022 | -3.033
-12 | -0.332 | 0.10055 | -0.022 | -3.3
-11.5 | -0.331 | 0.09368 | -0.022 | -3.532
-11 | -0.327 | 0.08697 | -0.023 | -3.761
-10.5 | -0.32 | 0.08006 | -0.024 | -3.995
-10 | -0.309 | 0.07453 | -0.025 | -4.148
-9.5 | -0.295 | 0.06885 | -0.026 | -4.28
-9 | -0.276 | 0.06446 | -0.027 | -4.286
-8.5 | -0.254 | 0.05974 | -0.028 | -4.253
-8 | -0.228 | 0.05583 | -0.029 | -4.087
-7.5 | -0.199 | 0.05165 | -0.03 | -3.847
-7 | -0.166 | 0.0485 | -0.034 | -3.428
-6.5 | -0.131 | 0.04491 | -0.036 | -2.913
-6 | -0.094 | 0.04091 | -0.044 | -2.289
-5.5 | -0.053 | 0.03756 | -0.046 | -1.42
-5 | -0.011 | 0.03502 | -0.049 | -0.322
-4.5 | 0.039 | 0.009 | -0.08 | 4.343
-4 | 0.093 | 0.00904 | -0.081 | 10.286
-3.5 | 0.147 | 0.00916 | -0.082 | 16.064
-3 | 0.202 | 0.0092 | -0.083 | 21.931
-2.5 | 0.257 | 0.00845 | -0.084 | 30.416
-2 | 0.312 | 0.00859 | -0.085 | 36.342
-1.5 | 0.368 | 0.00855 | -0.086 | 43.036
-1 | 0.424 | 0.00856 | -0.088 | 49.477
-0.5 | 0.479 | 0.00977 | -0.089 | 49.028
0 | 0.539 | 0.00998 | -0.09 | 54.003
0.5 | 0.596 | 0.01021 | -0.091 | 58.336
1 | 0.652 | 0.00916 | -0.092 | 71.167
1.5 | 0.709 | 0.00942 | -0.093 | 75.274
2 | 0.766 | 0.00978 | -0.094 | 78.254
2.5 | 0.823 | 0.01067 | -0.095 | 77.063
3 | 0.88 | 0.01083 | -0.096 | 81.191
3.5 | 0.936 | 0.01183 | -0.097 | 79.177
4 | 0.993 | 0.01217 | -0.098 | 81.597
4.5 | 1.05 | 0.01267 | -0.099 | 82.897
5 | 1.106 | 0.01304 | -0.1 | 84.806
5.5 | 1.161 | 0.01353 | -0.101 | 85.816
6 | 1.217 | 0.0141 | -0.102 | 86.31
6.5 | 1.271 | 0.01466 | -0.103 | 86.698
7 | 1.325 | 0.01527 | -0.104 | 86.768
7.5 | 1.376 | 0.01649 | -0.105 | 83.436
8 | 1.417 | 0.01725 | -0.106 | 82.147
8.5 | 1.453 | 0.01858 | -0.107 | 78.232
9 | 1.483 | 0.01961 | -0.108 | 75.609
9.5 | 1.505 | 0.02092 | -0.108 | 71.932
10 | 1.219 | 0.06372 | -0.045 | 19.122
10.5 | 1.223 | 0.06839 | -0.045 | 17.877
11 | 1.22 | 0.07316 | -0.044 | 16.67
11.5 | 1.21 | 0.07872 | -0.044 | 15.367
12 | 1.193 | 0.08383 | -0.044 | 14.232
12.5 | 1.17 | 0.08969 | -0.043 | 13.047
13 | 1.142 | 0.09704 | -0.043 | 11.763
13.5 | 1.108 | 0.10334 | -0.043 | 10.722
14 | 1.071 | 0.11106 | -0.043 | 9.639
14.5 | 1.03 | 0.1193 | -0.043 | 8.633

## 26. Re 500k Mach 0.00 (2)
BIGFOIL.COM POLAR EXPORT
goe177
GOE 177 |  |  |  | Cl Max: | 1.4065 | at alpha= | 12 | deg
XFOIL ncrit=9 |  |  |  | L/D Max: | 91.2061 | at alpha= | 3.5 | deg
Re: | 500000 |  |  | Cd Min: | 0.26677 | at alpha= | 20 | deg
Mach: | 0 |  |  | Cl=0 at alpha= | -4.1505 | deg
|  |  |  | @ Cl=0.1, Cd= | 0.011347
|  |  |  | @ Cl=0.4, Cd= | 0.0091504
|  |  |  | @ Cl=0.6, Cd= | 0.0079463
alpha (deg) | Cl | Cd | Cm | Cl/Cd
-20 | -0.6996 | 0.25562 | 0.0596 | -2.7369
-19 | -0.665 | 0.24176 | 0.052 | -2.7507
-18.5 | -0.648 | 0.23543 | 0.0486 | -2.7524
-18 | -0.6306 | 0.22925 | 0.045 | -2.7507
-17.5 | -0.6132 | 0.22298 | 0.0414 | -2.75
-17 | -0.5956 | 0.21658 | 0.0378 | -2.75
-16.5 | -0.5783 | 0.21008 | 0.0343 | -2.7528
-16 | -0.5612 | 0.2035 | 0.0308 | -2.7577
-15.5 | -0.5444 | 0.19684 | 0.0275 | -2.7657
-15 | -0.5272 | 0.19007 | 0.0241 | -2.7737
-14.5 | -0.5108 | 0.18354 | 0.0202 | -2.783
-14 | -0.4965 | 0.17705 | 0.0164 | -2.8043
-13.5 | -0.4831 | 0.17041 | 0.0129 | -2.8349
-13 | -0.4695 | 0.16175 | 0.0116 | -2.9026
-12.5 | -0.4552 | 0.1554 | 0.0095 | -2.9292
-12 | -0.4411 | 0.14897 | 0.0071 | -2.961
-11.5 | -0.4272 | 0.14244 | 0.0045 | -2.9992
-11 | -0.4135 | 0.13567 | 0.0017 | -3.0478
-10.5 | -0.3997 | 0.12918 | -0.002 | -3.0941
-10 | -0.388 | 0.12288 | -0.0059 | -3.1576
-9.5 | -0.3754 | 0.11638 | -0.0091 | -3.2256
-9 | -0.3627 | 0.10975 | -0.0123 | -3.3048
-8.5 | -0.35 | 0.10305 | -0.0155 | -3.3964
-8 | -0.3425 | 0.09464 | -0.0168 | -3.619
-7.5 | -0.3298 | 0.08908 | -0.0184 | -3.7023
-7 | -0.3237 | 0.08387 | -0.0198 | -3.8595
-6.5 | -0.3187 | 0.07858 | -0.0216 | -4.0557
-6 | -0.2817 | 0.07032 | -0.0328 | -4.006
-5.5 | -0.1903 | 0.05824 | -0.0564 | -3.2675
-5 | -0.1299 | 0.04849 | -0.0686 | -2.6789
-4.5 | -0.0455 | 0.03905 | -0.0814 | -1.1652
-4 | 0.0196 | 0.0153 | -0.0912 | 1.281
-3.5 | 0.0729 | 0.01232 | -0.0897 | 5.9172
-3 | 0.125 | 0.01045 | -0.0884 | 11.9617
-2.5 | 0.1794 | 0.00971 | -0.0875 | 18.4758
-2 | 0.2346 | 0.00907 | -0.087 | 25.8655
-1.5 | 0.2898 | 0.00928 | -0.0867 | 31.2284
-1 | 0.3448 | 0.00926 | -0.0864 | 37.2354
-0.5 | 0.4002 | 0.00915 | -0.0862 | 43.7377
0 | 0.4554 | 0.00917 | -0.086 | 49.6619
0.5 | 0.5103 | 0.00917 | -0.0858 | 55.6489
1 | 0.5649 | 0.00868 | -0.0861 | 65.0806
1.5 | 0.6137 | 0.00766 | -0.0844 | 80.1175
2 | 0.6686 | 0.008 | -0.0842 | 83.575
2.5 | 0.7232 | 0.00836 | -0.084 | 86.5072
3 | 0.7776 | 0.00873 | -0.0839 | 89.0722
3.5 | 0.8318 | 0.00912 | -0.0837 | 91.2061
4 | 0.8846 | 0.00972 | -0.0834 | 91.0082
4.5 | 0.9292 | 0.01167 | -0.0823 | 79.623
5 | 0.9791 | 0.01269 | -0.0817 | 77.1552
5.5 | 1.0311 | 0.01329 | -0.0813 | 77.5847
6 | 1.0818 | 0.01408 | -0.0806 | 76.8324
6.5 | 1.1319 | 0.01495 | -0.0797 | 75.7124
7 | 1.1791 | 0.01619 | -0.0783 | 72.8289
7.5 | 1.2195 | 0.01817 | -0.0762 | 67.1161
8 | 1.2499 | 0.02098 | -0.0728 | 59.5758
8.5 | 1.2745 | 0.02406 | -0.0685 | 52.9717
9 | 1.3098 | 0.02585 | -0.0655 | 50.6692
9.5 | 1.3494 | 0.02805 | -0.0614 | 48.107
10 | 1.3765 | 0.03188 | -0.0575 | 43.1775
10.5 | 1.3863 | 0.03712 | -0.0528 | 37.3464
11 | 1.3971 | 0.04098 | -0.0482 | 34.0922
11.5 | 1.4011 | 0.04591 | -0.0441 | 30.5184
12 | 1.4065 | 0.05202 | -0.0411 | 27.0377
12.5 | 1.3757 | 0.06798 | -0.0383 | 20.2368
13 | 1.3422 | 0.07574 | -0.0376 | 17.7212
13.5 | 1.3079 | 0.08518 | -0.04 | 15.3545
14 | 1.2724 | 0.09619 | -0.0448 | 13.228
14.5 | 1.2376 | 0.1085 | -0.0514 | 11.4065
15 | 1.2048 | 0.12216 | -0.0598 | 9.8625
15.5 | 1.175 | 0.13714 | -0.0698 | 8.5679
16 | 1.1492 | 0.15328 | -0.0809 | 7.4974
16.5 | 1.1268 | 0.17072 | -0.0929 | 6.6003
17.5 | 1.1162 | 0.20278 | -0.1141 | 5.5045
18 | 1.1048 | 0.22411 | -0.1248 | 4.9297
18.5 | 1.1146 | 0.23629 | -0.1313 | 4.7171
19 | 1.1279 | 0.24711 | -0.1375 | 4.5644
19.5 | 1.1423 | 0.25772 | -0.1438 | 4.4323
20 | 1.1558 | 0.26677 | -0.1494 | 4.3326

## 27. Re 500k Mach 0.10 (1)
BIGFOIL.COM POLAR EXPORT
goe177
GOE 177 |  |  |  | Cl Max: | 1.507 | at alpha= | 9.5 | deg
JavaFoil+Calcfoil stall+Eppler ext transition |  |  |  | L/D Max: | 86.973 | at alpha= | 6.5 | deg
Re: | 500000 |  |  | Cd Min: | 0.00846 | at alpha= | -2 | deg
Mach: | 0.1 |  |  | Cl=0 at alpha= | -4.89 | deg
|  |  |  | @ Cl=0.1, Cd= | 0.0091025
|  |  |  | @ Cl=0.4, Cd= | 0.0085175
|  |  |  | @ Cl=0.6, Cd= | 0.010231
alpha (deg) | Cl | Cd | Cm | Cl/Cd
-16.5 | -0.232 | 0.22218 | -0.021 | -1.044
-16 | -0.244 | 0.20253 | -0.021 | -1.205
-15.5 | -0.256 | 0.18984 | -0.022 | -1.35
-15 | -0.268 | 0.17344 | -0.022 | -1.546
-14.5 | -0.28 | 0.16004 | -0.022 | -1.747
-14 | -0.29 | 0.14595 | -0.022 | -1.989
-13.5 | -0.3 | 0.13497 | -0.022 | -2.222
-13 | -0.308 | 0.12338 | -0.022 | -2.496
-12.5 | -0.314 | 0.11433 | -0.022 | -2.749
-12 | -0.318 | 0.10476 | -0.023 | -3.039
-11.5 | -0.32 | 0.09654 | -0.022 | -3.311
-11 | -0.318 | 0.08851 | -0.023 | -3.593
-10.5 | -0.313 | 0.08194 | -0.024 | -3.818
-10 | -0.304 | 0.07544 | -0.025 | -4.028
-9.5 | -0.291 | 0.07015 | -0.026 | -4.147
-9 | -0.274 | 0.06498 | -0.027 | -4.214
-8.5 | -0.253 | 0.06048 | -0.028 | -4.178
-8 | -0.227 | 0.0561 | -0.029 | -4.055
-7.5 | -0.199 | 0.05186 | -0.031 | -3.829
-7 | -0.166 | 0.04863 | -0.034 | -3.421
-6.5 | -0.131 | 0.04521 | -0.036 | -2.9
-6 | -0.094 | 0.04105 | -0.044 | -2.287
-5.5 | -0.054 | 0.03779 | -0.046 | -1.417
-5 | -0.011 | 0.03537 | -0.049 | -0.319
-4.5 | 0.039 | 0.00904 | -0.08 | 4.343
-4 | 0.093 | 0.0091 | -0.081 | 10.257
-3.5 | 0.148 | 0.00912 | -0.082 | 16.22
-3 | 0.203 | 0.00916 | -0.083 | 22.141
-2.5 | 0.258 | 0.00849 | -0.085 | 30.415
-2 | 0.314 | 0.00846 | -0.086 | 37.077
-1.5 | 0.37 | 0.00848 | -0.087 | 43.599
-1 | 0.426 | 0.00855 | -0.088 | 49.794
-0.5 | 0.482 | 0.00982 | -0.089 | 49.047
0 | 0.542 | 0.00998 | -0.09 | 54.279
0.5 | 0.599 | 0.01025 | -0.091 | 58.379
1 | 0.655 | 0.00921 | -0.092 | 71.175
1.5 | 0.712 | 0.00933 | -0.094 | 76.333
2 | 0.769 | 0.00968 | -0.095 | 79.512
2.5 | 0.827 | 0.01071 | -0.095 | 77.204
3 | 0.884 | 0.01087 | -0.097 | 81.348
3.5 | 0.941 | 0.01181 | -0.098 | 79.656
4 | 0.998 | 0.01215 | -0.099 | 82.131
4.5 | 1.055 | 0.01273 | -0.1 | 82.886
5 | 1.111 | 0.01307 | -0.101 | 85.056
5.5 | 1.167 | 0.01353 | -0.102 | 86.249
6 | 1.222 | 0.01417 | -0.103 | 86.295
6.5 | 1.277 | 0.01468 | -0.104 | 86.973
7 | 1.331 | 0.01531 | -0.104 | 86.95
7.5 | 1.382 | 0.0166 | -0.105 | 83.253
8 | 1.423 | 0.01737 | -0.106 | 81.907
8.5 | 1.458 | 0.01877 | -0.107 | 77.705
9 | 1.487 | 0.01974 | -0.108 | 75.292
9.5 | 1.507 | 0.0211 | -0.109 | 71.414
10 | 1.218 | 0.06407 | -0.045 | 19.018
10.5 | 1.22 | 0.06858 | -0.045 | 17.791
11 | 1.214 | 0.07374 | -0.044 | 16.464
11.5 | 1.201 | 0.07947 | -0.044 | 15.108
12 | 1.18 | 0.08486 | -0.044 | 13.902
12.5 | 1.152 | 0.0911 | -0.043 | 12.647
13 | 1.118 | 0.0981 | -0.043 | 11.4
13.5 | 1.08 | 0.10501 | -0.043 | 10.28
14 | 1.036 | 0.11305 | -0.043 | 9.167
14.5 | 0.99 | 0.12212 | -0.042 | 8.107

## 28. Re 500k Mach 0.10 (2)
BIGFOIL.COM POLAR EXPORT
goe177
GOE 177 |  |  |  | Cl Max: | 1.3107 | at alpha= | 9 | deg
XFOIL ncrit=9 |  |  |  | L/D Max: | 91.2214 | at alpha= | 3.5 | deg
Re: | 500000 |  |  | Cd Min: | 0.02645 | at alpha= | 9 | deg
Mach: | 0.1 |  |  | Cl=0 at alpha= | -99 | deg
|  |  |  | @ Cl=0.1, Cd= | 0.0092
|  |  |  | @ Cl=0.4, Cd= | 0.0092
|  |  |  | @ Cl=0.6, Cd= | 0.0086818
alpha (deg) | Cl | Cd | Cm | Cl/Cd
0 | 0.4579 | 0.0092 | -0.0864 | 49.7717
0.5 | 0.513 | 0.0092 | -0.0862 | 55.7609
1 | 0.5681 | 0.00875 | -0.0864 | 64.9257
2.5 | 0.7271 | 0.00841 | -0.0844 | 86.4566
3 | 0.7819 | 0.00878 | -0.0842 | 89.0547
3.5 | 0.8365 | 0.00917 | -0.084 | 91.2214
4 | 0.8896 | 0.00977 | -0.0837 | 91.0542
4.5 | 0.9342 | 0.01175 | -0.0826 | 79.5064
5 | 0.9846 | 0.01276 | -0.0819 | 77.163
5.5 | 1.0369 | 0.01336 | -0.0814 | 77.6123
6 | 1.088 | 0.01415 | -0.0807 | 76.8905
6.5 | 1.1382 | 0.01505 | -0.0797 | 75.6279
7 | 1.1855 | 0.01632 | -0.0783 | 72.6409
7.5 | 1.2253 | 0.0184 | -0.076 | 66.5924
8 | 1.2546 | 0.02129 | -0.0723 | 58.9291
8.5 | 1.2778 | 0.02447 | -0.0678 | 52.219
9 | 1.3107 | 0.02645 | -0.0645 | 49.5539

## 29. Re 500k Mach 0.25 (1)
BIGFOIL.COM POLAR EXPORT
goe177
GOE 177 |  |  |  | Cl Max: | 1.503 | at alpha= | 9 | deg
JavaFoil+Calcfoil stall+Eppler ext transition |  |  |  | L/D Max: | 87.03 | at alpha= | 6.5 | deg
Re: | 500000 |  |  | Cd Min: | 0.00835 | at alpha= | -1.5 | deg
Mach: | 0.25 |  |  | Cl=0 at alpha= | -4.8667 | deg
|  |  |  | @ Cl=0.1, Cd= | 0.0090679
|  |  |  | @ Cl=0.4, Cd= | 0.0088097
|  |  |  | @ Cl=0.6, Cd= | 0.01026
alpha (deg) | Cl | Cd | Cm | Cl/Cd
-15 | -0.051 | 0.12884 | -0.026 | -0.393
-14.5 | -0.048 | 0.11954 | -0.027 | -0.404
-14 | -0.046 | 0.11196 | -0.028 | -0.41
-13.5 | -0.072 | 0.10713 | -0.028 | -0.669
-13 | -0.128 | 0.10593 | -0.027 | -1.213
-12.5 | -0.164 | 0.18898 | -0.026 | -0.87
-12 | -0.194 | 0.15126 | -0.025 | -1.283
-11.5 | -0.218 | 0.12793 | -0.025 | -1.707
-11 | -0.237 | 0.11213 | -0.025 | -2.117
-10.5 | -0.251 | 0.09813 | -0.025 | -2.555
-10 | -0.258 | 0.08665 | -0.024 | -2.975
-9.5 | -0.258 | 0.0777 | -0.025 | -3.325
-9 | -0.252 | 0.07051 | -0.026 | -3.578
-8.5 | -0.24 | 0.06421 | -0.027 | -3.73
-8 | -0.221 | 0.05842 | -0.029 | -3.775
-7.5 | -0.196 | 0.05386 | -0.03 | -3.636
-7 | -0.166 | 0.05023 | -0.032 | -3.305
-6.5 | -0.132 | 0.04618 | -0.036 | -2.86
-6 | -0.095 | 0.0429 | -0.038 | -2.203
-5.5 | -0.054 | 0.03869 | -0.046 | -1.408
-5 | -0.012 | 0.03658 | -0.049 | -0.315
-4.5 | 0.033 | 0.03421 | -0.051 | 0.971
-4 | 0.096 | 0.00906 | -0.083 | 10.579
-3.5 | 0.152 | 0.00917 | -0.085 | 16.564
-3 | 0.208 | 0.00919 | -0.086 | 22.676
-2.5 | 0.265 | 0.0084 | -0.087 | 31.58
-2 | 0.322 | 0.00847 | -0.088 | 38.031
-1.5 | 0.38 | 0.00835 | -0.089 | 45.461
-1 | 0.437 | 0.00966 | -0.09 | 45.271
-0.5 | 0.495 | 0.00978 | -0.092 | 50.559
0 | 0.557 | 0.01003 | -0.093 | 55.515
0.5 | 0.615 | 0.01034 | -0.094 | 59.48
1 | 0.673 | 0.00959 | -0.095 | 70.231
1.5 | 0.732 | 0.00987 | -0.096 | 74.156
2 | 0.79 | 0.00968 | -0.097 | 81.645
2.5 | 0.849 | 0.01221 | -0.098 | 69.556
3 | 0.908 | 0.01113 | -0.099 | 81.594
3.5 | 0.967 | 0.0119 | -0.1 | 81.195
4 | 1.025 | 0.01236 | -0.101 | 82.95
4.5 | 1.083 | 0.01289 | -0.102 | 84.047
5 | 1.141 | 0.01329 | -0.103 | 85.819
5.5 | 1.198 | 0.01391 | -0.104 | 86.103
6 | 1.254 | 0.01445 | -0.105 | 86.79
6.5 | 1.31 | 0.01505 | -0.106 | 87.03
7 | 1.364 | 0.01576 | -0.107 | 86.582
7.5 | 1.415 | 0.01715 | -0.108 | 82.481
8 | 1.453 | 0.02207 | -0.109 | 65.862
8.5 | 1.483 | 0.01961 | -0.11 | 75.639
9 | 1.503 | 0.02471 | -0.111 | 60.828
9.5 | 1.213 | 0.06109 | -0.046 | 19.849
10 | 1.207 | 0.06584 | -0.045 | 18.339
10.5 | 1.19 | 0.07128 | -0.045 | 16.7
11 | 1.16 | 0.07736 | -0.044 | 15
11.5 | 1.117 | 0.08425 | -0.043 | 13.261
12 | 1.061 | 0.09188 | -0.043 | 11.548
12.5 | 0.992 | 0.1002 | -0.042 | 9.904
13 | 0.913 | 0.11163 | -0.041 | 8.176
13.5 | 0.824 | 0.12489 | -0.041 | 6.595
14 | 0.727 | 0.14167 | -0.043 | 5.133

## 30. Re 500k Mach 0.25 (2)
BIGFOIL.COM POLAR EXPORT
goe177
GOE 177 |  |  |  | Cl Max: | 1.3512 | at alpha= | 11.5 | deg
XFOIL ncrit=9 |  |  |  | L/D Max: | 91.5393 | at alpha= | 3.5 | deg
Re: | 500000 |  |  | Cd Min: | 0.20355 | at alpha= | 16.5 | deg
Mach: | 0.25 |  |  | Cl=0 at alpha= | -4.0867 | deg
|  |  |  | @ Cl=0.1, Cd= | 0.014525
|  |  |  | @ Cl=0.4, Cd= | 0.0094119
|  |  |  | @ Cl=0.6, Cd= | 0.0089654
alpha (deg) | Cl | Cd | Cm | Cl/Cd
-8.5 | -0.3421 | 0.10262 | -0.0142 | -3.3337
-8 | -0.3275 | 0.09664 | -0.0161 | -3.3889
-7.5 | -0.3144 | 0.09076 | -0.0185 | -3.4641
-7 | -0.3062 | 0.08521 | -0.0203 | -3.5935
-6.5 | -0.307 | 0.08032 | -0.0205 | -3.8222
-6 | -0.2629 | 0.07221 | -0.0354 | -3.6408
-5.5 | -0.193 | 0.05818 | -0.0569 | -3.3173
-5 | -0.1321 | 0.0518 | -0.0659 | -2.5502
-4.5 | -0.051 | 0.04264 | -0.0798 | -1.1961
-4 | 0.0107 | 0.02554 | -0.0899 | 0.41895
-3 | 0.1255 | 0.01138 | -0.0912 | 11.0281
-2.5 | 0.183 | 0.0102 | -0.0905 | 17.9412
-2 | 0.241 | 0.00935 | -0.0899 | 25.7754
-1.5 | 0.2989 | 0.00947 | -0.0894 | 31.5628
-1 | 0.3563 | 0.00945 | -0.089 | 37.7037
-0.5 | 0.4137 | 0.0094 | -0.0887 | 44.0106
0 | 0.4713 | 0.00937 | -0.0885 | 50.2988
0.5 | 0.5281 | 0.00942 | -0.0882 | 56.0616
1 | 0.5852 | 0.00908 | -0.0884 | 64.4493
2 | 0.6924 | 0.00825 | -0.0865 | 83.9273
2.5 | 0.7492 | 0.00863 | -0.0862 | 86.8134
3 | 0.8059 | 0.00901 | -0.086 | 89.4451
3.5 | 0.8623 | 0.00942 | -0.0857 | 91.5393
4 | 0.9165 | 0.01014 | -0.0852 | 90.3846
4.5 | 0.9618 | 0.01225 | -0.0838 | 78.5143
5 | 1.015 | 0.0131 | -0.083 | 77.4809
5.5 | 1.0692 | 0.01371 | -0.0824 | 77.9869
6 | 1.1219 | 0.01457 | -0.0813 | 77.0007
6.5 | 1.1732 | 0.01561 | -0.0799 | 75.157
7 | 1.2208 | 0.01705 | -0.078 | 71.6012
7.5 | 1.2562 | 0.01963 | -0.0746 | 63.9939
8 | 1.2786 | 0.02294 | -0.0697 | 55.7367
8.5 | 1.2916 | 0.02651 | -0.0637 | 48.7212
9 | 1.3066 | 0.02951 | -0.058 | 44.2765
9.5 | 1.3355 | 0.03168 | -0.054 | 42.1559
11.5 | 1.3512 | 0.05855 | -0.0385 | 23.0777
12 | 1.3319 | 0.06451 | -0.0412 | 20.6464
12.5 | 1.3078 | 0.07463 | -0.0442 | 17.5238
13 | 1.279 | 0.08622 | -0.0489 | 14.8341
13.5 | 1.248 | 0.09924 | -0.0552 | 12.5756
14 | 1.2165 | 0.11368 | -0.063 | 10.7011
14.5 | 1.1852 | 0.12962 | -0.0724 | 9.1437
15 | 1.1545 | 0.14709 | -0.0831 | 7.8489
15.5 | 1.125 | 0.1669 | -0.0953 | 6.7406
16 | 1.1039 | 0.18808 | -0.107 | 5.8693
16.5 | 1.1029 | 0.20355 | -0.115 | 5.4183

## 31. Re 500k Mach 0.50 (1)
BIGFOIL.COM POLAR EXPORT
goe177
GOE 177 |  |  |  | Cl Max: | 1.497 | at alpha= | 7 | deg
JavaFoil+Calcfoil stall+Eppler ext transition |  |  |  | L/D Max: | 82.972 | at alpha= | 5 | deg
Re: | 500000 |  |  | Cd Min: | 0.00951 | at alpha= | -3.5 | deg
Mach: | 0.5 |  |  | Cl=0 at alpha= | -4.875 | deg
|  |  |  | @ Cl=0.1, Cd= | 0.031432
|  |  |  | @ Cl=0.4, Cd= | 0.0097888
|  |  |  | @ Cl=0.6, Cd= | 0.010471
alpha (deg) | Cl | Cd | Cm | Cl/Cd
-20 | -0.693 | 0.20189 | -0.028 | -3.43
-19.5 | -0.672 | 0.19761 | -0.029 | -3.401
-19 | -0.651 | 0.18909 | -0.029 | -3.444
-18.5 | -0.63 | 0.18421 | -0.03 | -3.422
-18 | -0.61 | 0.19233 | -0.031 | -3.169
-17.5 | -0.588 | 0.18486 | -0.031 | -3.179
-17 | -0.565 | 0.17373 | -0.031 | -3.253
-16.5 | -0.543 | 0.16451 | -0.031 | -3.3
-16 | -0.521 | 0.16144 | -0.031 | -3.228
-15.5 | -0.499 | 0.16468 | -0.031 | -3.03
-15 | -0.477 | 0.15728 | -0.031 | -3.032
-14.5 | -0.455 | 0.15419 | -0.032 | -2.949
-14 | -0.433 | 0.15081 | -0.033 | -2.869
-13.5 | -0.41 | 0.1337 | -0.034 | -3.07
-13 | -0.388 | 0.12997 | -0.034 | -2.984
-12.5 | -0.365 | 0.12889 | -0.035 | -2.833
-12 | -0.341 | 0.12519 | -0.032 | -2.725
-11.5 | -0.318 | 0.11775 | -0.032 | -2.702
-11 | -0.295 | 0.11478 | -0.033 | -2.571
-10.5 | -0.272 | 0.16555 | -0.033 | -1.642
-10 | -0.248 | 0.11141 | -0.034 | -2.23
-9.5 | -0.225 | 0.10868 | -0.034 | -2.07
-9 | -0.201 | 0.10608 | -0.035 | -1.897
-8.5 | -0.177 | 0.09092 | -0.033 | -1.949
-8 | -0.153 | 0.08655 | -0.031 | -1.769
-7.5 | -0.129 | 0.08476 | -0.032 | -1.523
-7 | -0.105 | 0.08242 | -0.032 | -1.272
-6.5 | -0.08 | 0.08055 | -0.033 | -0.999
-6 | -0.084 | 0.05377 | -0.032 | -1.563
-5.5 | -0.055 | 0.04504 | -0.039 | -1.23
-5 | -0.012 | 0.04039 | -0.044 | -0.303
-4.5 | 0.036 | 0.03789 | -0.044 | 0.947
-4 | 0.086 | 0.03588 | -0.045 | 2.405
-3.5 | 0.169 | 0.00951 | -0.095 | 17.759
-3 | 0.232 | 0.00954 | -0.096 | 24.331
-2.5 | 0.296 | 0.0096 | -0.097 | 30.791
-2 | 0.36 | 0.00977 | -0.099 | 36.833
-1.5 | 0.424 | 0.0098 | -0.1 | 43.29
-1 | 0.489 | 0.01001 | -0.101 | 48.81
-0.5 | 0.553 | 0.01026 | -0.102 | 53.843
0 | 0.622 | 0.01057 | -0.104 | 58.858
0.5 | 0.687 | 0.01142 | -0.105 | 60.118
1 | 0.752 | 0.01184 | -0.106 | 63.5
1.5 | 0.817 | 0.01226 | -0.107 | 66.644
2 | 0.882 | 0.01269 | -0.109 | 69.522
2.5 | 0.948 | 0.01268 | -0.11 | 74.758
3 | 1.013 | 0.01506 | -0.111 | 67.257
3.5 | 1.078 | 0.01329 | -0.112 | 81.085
4 | 1.142 | 0.01399 | -0.113 | 81.657
4.5 | 1.206 | 0.01466 | -0.114 | 82.318
5 | 1.268 | 0.01529 | -0.116 | 82.972
5.5 | 1.329 | 0.0194 | -0.117 | 68.491
6 | 1.387 | 0.01716 | -0.118 | 80.844
6.5 | 1.444 | 0.01818 | -0.119 | 79.409
7 | 1.497 | 0.0244 | -0.12 | 61.338
7.5 | 1.494 | 0.02717 | -0.118 | 54.967
8 | 1.456 | 0.03115 | -0.116 | 46.739
8.5 | 1.137 | 0.06029 | -0.047 | 18.867
9 | 0.733 | 0.08974 | -0.043 | 8.172
9.5 | 0.761 | 0.09408 | -0.043 | 8.088
10 | 0.788 | 0.09681 | -0.044 | 8.145
10.5 | 0.816 | 0.09895 | -0.044 | 8.247
11 | 0.844 | 0.10371 | -0.047 | 8.138
11.5 | 0.872 | 0.10784 | -0.05 | 8.087
12 | 0.901 | 0.114 | -0.054 | 7.899

## 32. Re 500k Mach 0.50 (2)
BIGFOIL.COM POLAR EXPORT
goe177
GOE 177 |  |  |  | Cl Max: | 1.3739 | at alpha= | 7.5 | deg
XFOIL ncrit=9 |  |  |  | L/D Max: | 92.4314 | at alpha= | 3.5 | deg
Re: | 500000 |  |  | Cd Min: | 0.28071 | at alpha= | -20 | deg
Mach: | 0.5 |  |  | Cl=0 at alpha= | -3.8919 | deg
|  |  |  | @ Cl=0.1, Cd= | 0.024426
|  |  |  | @ Cl=0.4, Cd= | 0.010259
|  |  |  | @ Cl=0.6, Cd= | 0.010255
alpha (deg) | Cl | Cd | Cm | Cl/Cd
-20 | -0.7736 | 0.28071 | 0.0717 | -2.7559
-19.5 | -0.7512 | 0.27278 | 0.0669 | -2.7539
-19 | -0.728 | 0.26495 | 0.0619 | -2.7477
-18.5 | -0.7046 | 0.25698 | 0.057 | -2.7418
-18 | -0.6811 | 0.249 | 0.0521 | -2.7353
-17.5 | -0.6577 | 0.24103 | 0.0474 | -2.7287
-17 | -0.6342 | 0.2331 | 0.0427 | -2.7207
-16.5 | -0.6102 | 0.22528 | 0.038 | -2.7086
-16 | -0.587 | 0.21779 | 0.033 | -2.6953
-15.5 | -0.5647 | 0.21035 | 0.0283 | -2.6846
-15 | -0.5432 | 0.20293 | 0.0237 | -2.6768
-14 | -0.5015 | 0.18605 | 0.0173 | -2.6955
-13.5 | -0.4813 | 0.17868 | 0.014 | -2.6936
-13 | -0.4611 | 0.17133 | 0.0106 | -2.6913
-12.5 | -0.4415 | 0.16394 | 0.0072 | -2.6931
-12 | -0.4213 | 0.15724 | 0.0026 | -2.6793
-11.5 | -0.4046 | 0.15067 | -0.0015 | -2.6853
-11 | -0.3886 | 0.14379 | -0.0051 | -2.7026
-10.5 | -0.3722 | 0.13674 | -0.0084 | -2.722
-10 | -0.354 | 0.12749 | -0.0089 | -2.7767
-9.5 | -0.3372 | 0.12068 | -0.011 | -2.7942
-9 | -0.3207 | 0.11406 | -0.0135 | -2.8117
-8.5 | -0.3044 | 0.10751 | -0.0162 | -2.8314
-8 | -0.2885 | 0.10101 | -0.0189 | -2.8562
-7.5 | -0.2726 | 0.09497 | -0.0227 | -2.8704
-7 | -0.2628 | 0.0898 | -0.0265 | -2.9265
-6.5 | -0.2635 | 0.08509 | -0.0257 | -3.0967
-6 | -0.2276 | 0.07491 | -0.0363 | -3.0383
-5.5 | -0.1753 | 0.06692 | -0.0468 | -2.6195
-5 | -0.1137 | 0.05928 | -0.0633 | -1.918
-4.5 | -0.0665 | 0.05184 | -0.0713 | -1.2828
-4 | -0.0144 | 0.04215 | -0.0813 | -0.34164
-3.5 | 0.0522 | 0.03179 | -0.0905 | 1.642
-3 | 0.1249 | 0.02059 | -0.0987 | 6.0661
-2.5 | 0.195 | 0.01357 | -0.1014 | 14.3699
-2 | 0.264 | 0.01112 | -0.1006 | 23.741
-1.5 | 0.332 | 0.01003 | -0.0997 | 33.1007
-1 | 0.3988 | 0.01026 | -0.0988 | 38.8694
-0.5 | 0.465 | 0.0102 | -0.0983 | 45.5882
0 | 0.5304 | 0.01015 | -0.0977 | 52.2562
0.5 | 0.5952 | 0.01025 | -0.0972 | 58.0683
1 | 0.6606 | 0.01032 | -0.0968 | 64.0116
1.5 | 0.7254 | 0.00981 | -0.097 | 73.945
2 | 0.7826 | 0.00915 | -0.0945 | 85.5301
2.5 | 0.8474 | 0.00959 | -0.0939 | 88.3629
3 | 0.9126 | 0.01002 | -0.0932 | 91.0778
3.5 | 0.977 | 0.01057 | -0.0923 | 92.4314
4 | 1.0285 | 0.01255 | -0.0901 | 81.9522
4.5 | 1.0872 | 0.01376 | -0.0883 | 79.0116
5 | 1.1481 | 0.01467 | -0.0866 | 78.2618
5.5 | 1.2094 | 0.01553 | -0.0846 | 77.8751
6 | 1.2663 | 0.0168 | -0.0817 | 75.375
6.5 | 1.3181 | 0.01846 | -0.0779 | 71.403
7 | 1.3596 | 0.02072 | -0.0729 | 65.6178
7.5 | 1.3739 | 0.02412 | -0.0656 | 56.961
8 | 1.3634 | 0.03 | -0.0606 | 45.4467
8.5 | 1.3504 | 0.03873 | -0.0615 | 34.867
9 | 1.3343 | 0.04809 | -0.0629 | 27.7459
9.5 | 1.318 | 0.05703 | -0.0632 | 23.1106
10 | 1.3041 | 0.0656 | -0.0631 | 19.8796
10.5 | 1.2902 | 0.07444 | -0.0633 | 17.3321
11 | 1.274 | 0.08432 | -0.0647 | 15.1091
11.5 | 1.2537 | 0.09552 | -0.0677 | 13.125
12 | 1.2303 | 0.10794 | -0.0723 | 11.398
12.5 | 1.2057 | 0.12133 | -0.0782 | 9.9374

## 33. Re 750k Mach 0.00 (1)
BIGFOIL.COM POLAR EXPORT
goe177
GOE 177 |  |  |  | Cl Max: | 1.524 | at alpha= | 10.5 | deg
JavaFoil+Calcfoil stall+Eppler ext transition |  |  |  | L/D Max: | 93.144 | at alpha= | 6.5 | deg
Re: | 750000 |  |  | Cd Min: | 0.00789 | at alpha= | -1.5 | deg
Mach: | 0 |  |  | Cl=0 at alpha= | -4.8679 | deg
|  |  |  | @ Cl=0.1, Cd= | 0.0084965
|  |  |  | @ Cl=0.4, Cd= | 0.0079529
|  |  |  | @ Cl=0.6, Cd= | 0.0094686
alpha (deg) | Cl | Cd | Cm | Cl/Cd
-17 | -0.254 | 0.14849 | -0.022 | -1.712
-16.5 | -0.265 | 0.14124 | -0.022 | -1.875
-16 | -0.275 | 0.17572 | -0.022 | -1.567
-15.5 | -0.286 | 0.16358 | -0.022 | -1.746
-15 | -0.296 | 0.15156 | -0.022 | -1.951
-14.5 | -0.305 | 0.13955 | -0.022 | -2.185
-14 | -0.313 | 0.12979 | -0.023 | -2.415
-13.5 | -0.321 | 0.12 | -0.023 | -2.673
-13 | -0.326 | 0.11136 | -0.023 | -2.932
-12.5 | -0.33 | 0.10351 | -0.023 | -3.192
-12 | -0.332 | 0.09586 | -0.023 | -3.463
-11.5 | -0.331 | 0.08885 | -0.023 | -3.726
-11 | -0.327 | 0.08286 | -0.025 | -3.949
-10.5 | -0.32 | 0.07677 | -0.025 | -4.168
-10 | -0.309 | 0.07176 | -0.027 | -4.31
-9.5 | -0.295 | 0.06631 | -0.027 | -4.446
-9 | -0.276 | 0.06197 | -0.028 | -4.461
-8.5 | -0.254 | 0.05766 | -0.029 | -4.409
-8 | -0.229 | 0.05371 | -0.032 | -4.255
-7.5 | -0.199 | 0.05023 | -0.034 | -3.966
-7 | -0.167 | 0.04588 | -0.04 | -3.647
-6.5 | -0.132 | 0.04207 | -0.043 | -3.139
-6 | -0.094 | 0.03918 | -0.046 | -2.398
-5.5 | -0.055 | 0.03182 | -0.054 | -1.713
-5 | -0.014 | 0.00862 | -0.078 | -1.582
-4.5 | 0.039 | 0.00848 | -0.08 | 4.61
-4 | 0.093 | 0.00849 | -0.081 | 10.948
-3.5 | 0.147 | 0.00854 | -0.082 | 17.249
-3 | 0.202 | 0.00856 | -0.083 | 23.577
-2.5 | 0.257 | 0.00797 | -0.084 | 32.247
-2 | 0.312 | 0.00794 | -0.085 | 39.319
-1.5 | 0.368 | 0.00789 | -0.086 | 46.612
-1 | 0.424 | 0.008 | -0.088 | 52.947
-0.5 | 0.479 | 0.0091 | -0.089 | 52.69
0 | 0.539 | 0.00929 | -0.09 | 58.039
0.5 | 0.596 | 0.00954 | -0.091 | 62.449
1 | 0.652 | 0.00854 | -0.092 | 76.356
1.5 | 0.709 | 0.00876 | -0.093 | 80.911
2 | 0.766 | 0.00906 | -0.094 | 84.547
2.5 | 0.823 | 0.00977 | -0.095 | 84.232
3 | 0.88 | 0.00993 | -0.096 | 88.564
3.5 | 0.936 | 0.01103 | -0.097 | 84.928
4 | 0.993 | 0.01135 | -0.098 | 87.55
4.5 | 1.05 | 0.01187 | -0.099 | 88.428
5 | 1.106 | 0.01222 | -0.1 | 90.511
5.5 | 1.161 | 0.01267 | -0.101 | 91.688
6 | 1.217 | 0.01318 | -0.102 | 92.275
6.5 | 1.271 | 0.01365 | -0.103 | 93.144
7 | 1.325 | 0.01423 | -0.104 | 93.139
7.5 | 1.376 | 0.01542 | -0.105 | 89.211
8 | 1.417 | 0.01611 | -0.106 | 87.956
8.5 | 1.453 | 0.01738 | -0.107 | 83.629
9 | 1.483 | 0.01824 | -0.108 | 81.29
9.5 | 1.505 | 0.01968 | -0.108 | 76.456
10 | 1.519 | 0.02088 | -0.109 | 72.714
10.5 | 1.524 | 0.02214 | -0.11 | 68.824
11 | 1.22 | 0.07149 | -0.046 | 17.069
11.5 | 1.21 | 0.07622 | -0.046 | 15.879
12 | 1.194 | 0.08143 | -0.046 | 14.659
12.5 | 1.171 | 0.08711 | -0.045 | 13.439
13 | 1.142 | 0.09362 | -0.045 | 12.198
13.5 | 1.109 | 0.09938 | -0.045 | 11.155
14 | 1.071 | 0.10606 | -0.045 | 10.098
14.5 | 1.03 | 0.11451 | -0.045 | 8.998
15 | 0.987 | 0.12206 | -0.045 | 8.088
15.5 | 0.943 | 0.13216 | -0.044 | 7.134

## 34. Re 750k Mach 0.00 (2)
BIGFOIL.COM POLAR EXPORT
goe177
GOE 177 |  |  |  | Cl Max: | 1.4396 | at alpha= | 12 | deg
XFOIL ncrit=9 |  |  |  | L/D Max: | 96.6915 | at alpha= | 3 | deg
Re: | 750000 |  |  | Cd Min: | 0.25517 | at alpha= | -20 | deg
Mach: | 0 |  |  | Cl=0 at alpha= | -4.1294 | deg
|  |  |  | @ Cl=0.1, Cd= | 0.0096817
|  |  |  | @ Cl=0.4, Cd= | 0.0084747
|  |  |  | @ Cl=0.6, Cd= | 0.0074567
alpha (deg) | Cl | Cd | Cm | Cl/Cd
-20 | -0.7038 | 0.25517 | 0.0613 | -2.7582
-19.5 | -0.6859 | 0.24898 | 0.0572 | -2.7548
-19 | -0.6679 | 0.24264 | 0.0533 | -2.7526
-18.5 | -0.6498 | 0.2362 | 0.0494 | -2.7511
-18 | -0.6311 | 0.22963 | 0.0456 | -2.7483
-17.5 | -0.6129 | 0.2231 | 0.0417 | -2.7472
-17 | -0.595 | 0.21652 | 0.0379 | -2.748
-16.5 | -0.5776 | 0.20989 | 0.0341 | -2.7519
-16 | -0.5608 | 0.20322 | 0.0304 | -2.7596
-15.5 | -0.5447 | 0.19651 | 0.0269 | -2.7719
-15 | -0.5289 | 0.18969 | 0.0235 | -2.7882
-14 | -0.5002 | 0.17508 | 0.0184 | -2.857
-13.5 | -0.4854 | 0.16878 | 0.0158 | -2.8759
-13 | -0.4708 | 0.16228 | 0.013 | -2.9012
-12.5 | -0.4567 | 0.15558 | 0.0103 | -2.9355
-12 | -0.4416 | 0.1485 | 0.0071 | -2.9737
-11.5 | -0.4289 | 0.14173 | 0.0035 | -3.0262
-11 | -0.4161 | 0.135 | 0.0004 | -3.0822
-10.5 | -0.4033 | 0.12816 | -0.0025 | -3.1468
-10 | -0.3907 | 0.12126 | -0.0054 | -3.222
-9.5 | -0.3818 | 0.11317 | -0.007 | -3.3737
-9 | -0.3678 | 0.1071 | -0.0092 | -3.4342
-8.5 | -0.3541 | 0.101 | -0.0119 | -3.5059
-8 | -0.3409 | 0.09483 | -0.0148 | -3.5949
-7.5 | -0.3294 | 0.08871 | -0.0177 | -3.7132
-7 | -0.3254 | 0.08313 | -0.0195 | -3.9144
-6.5 | -0.2961 | 0.07524 | -0.03 | -3.9354
-6 | -0.2297 | 0.06398 | -0.0485 | -3.5902
-5.5 | -0.1707 | 0.05202 | -0.0647 | -3.2814
-5 | -0.1119 | 0.04424 | -0.0739 | -2.5294
-4.5 | -0.0378 | 0.01761 | -0.0892 | -2.1465
-4 | 0.0132 | 0.01244 | -0.0883 | 1.0611
-3.5 | 0.0665 | 0.01006 | -0.0875 | 6.6103
-3 | 0.1214 | 0.00944 | -0.0871 | 12.8602
-2.5 | 0.1773 | 0.00867 | -0.0868 | 20.4498
-2 | 0.2332 | 0.00822 | -0.0866 | 28.3698
-1.5 | 0.289 | 0.00843 | -0.0863 | 34.2823
-1 | 0.3448 | 0.00843 | -0.0863 | 40.9015
0 | 0.4559 | 0.00852 | -0.0861 | 53.5094
0.5 | 0.5115 | 0.00857 | -0.086 | 59.6849
1 | 0.5671 | 0.00842 | -0.0862 | 67.3515
1.5 | 0.6156 | 0.007 | -0.085 | 87.9429
2 | 0.6707 | 0.00734 | -0.0849 | 91.376
2.5 | 0.7257 | 0.00769 | -0.0848 | 94.3693
3 | 0.7803 | 0.00807 | -0.0847 | 96.6914
3.5 | 0.8322 | 0.0089 | -0.0843 | 93.5056
4 | 0.8786 | 0.01072 | -0.0833 | 81.959
4.5 | 0.9321 | 0.01122 | -0.0831 | 83.0749
5 | 0.9856 | 0.01164 | -0.0829 | 84.6735
5.5 | 1.0375 | 0.01229 | -0.0824 | 84.4182
6 | 1.0887 | 0.01309 | -0.0817 | 83.1704
6.5 | 1.1358 | 0.01446 | -0.0804 | 78.5477
7 | 1.1834 | 0.0156 | -0.0792 | 75.859
7.5 | 1.2271 | 0.01713 | -0.0775 | 71.6346
8 | 1.2653 | 0.01911 | -0.0751 | 66.2114
8.5 | 1.2957 | 0.02166 | -0.0716 | 59.8199
9 | 1.3187 | 0.02513 | -0.0666 | 52.4751
10 | 1.385 | 0.03655 | -0.0609 | 37.8933
10.5 | 1.3942 | 0.03593 | -0.0548 | 38.8032
11 | 1.4043 | 0.03934 | -0.0499 | 35.6965
11.5 | 1.4106 | 0.04371 | -0.0459 | 32.2718
12 | 1.4396 | 0.04957 | -0.0443 | 29.0418

## 35. Re 750k Mach 0.10 (1)
BIGFOIL.COM POLAR EXPORT
goe177
GOE 177 |  |  |  | Cl Max: | 1.521 | at alpha= | 10.5 | deg
JavaFoil+Calcfoil stall+Eppler ext transition |  |  |  | L/D Max: | 93.382 | at alpha= | 7 | deg
Re: | 750000 |  |  | Cd Min: | 0.00784 | at alpha= | -2.5 | deg
Mach: | 0.1 |  |  | Cl=0 at alpha= | -4.8679 | deg
|  |  |  | @ Cl=0.1, Cd= | 0.0085464
|  |  |  | @ Cl=0.4, Cd= | 0.0079789
|  |  |  | @ Cl=0.6, Cd= | 0.009443
alpha (deg) | Cl | Cd | Cm | Cl/Cd
-16.5 | -0.232 | 0.14051 | -0.023 | -1.653
-16 | -0.244 | 0.13676 | -0.023 | -1.787
-15.5 | -0.256 | 0.13118 | -0.023 | -1.955
-15 | -0.268 | 0.16168 | -0.023 | -1.66
-14.5 | -0.28 | 0.1504 | -0.023 | -1.86
-14 | -0.29 | 0.13565 | -0.023 | -2.141
-13.5 | -0.3 | 0.12613 | -0.024 | -2.379
-13 | -0.308 | 0.11509 | -0.024 | -2.677
-12.5 | -0.314 | 0.10715 | -0.023 | -2.934
-12 | -0.318 | 0.09837 | -0.024 | -3.237
-11.5 | -0.32 | 0.0913 | -0.024 | -3.503
-11 | -0.318 | 0.0838 | -0.024 | -3.796
-10.5 | -0.313 | 0.07792 | -0.025 | -4.017
-10 | -0.304 | 0.0721 | -0.026 | -4.217
-9.5 | -0.291 | 0.06708 | -0.027 | -4.339
-9 | -0.274 | 0.06249 | -0.028 | -4.384
-8.5 | -0.253 | 0.05816 | -0.029 | -4.347
-8 | -0.228 | 0.0538 | -0.031 | -4.233
-7.5 | -0.199 | 0.05041 | -0.034 | -3.948
-7 | -0.167 | 0.04698 | -0.036 | -3.548
-6.5 | -0.132 | 0.04229 | -0.043 | -3.128
-6 | -0.094 | 0.03935 | -0.046 | -2.394
-5.5 | -0.054 | 0.03664 | -0.047 | -1.464
-5 | -0.014 | 0.00863 | -0.079 | -1.587
-4.5 | 0.039 | 0.00849 | -0.08 | 4.628
-4 | 0.093 | 0.00854 | -0.081 | 10.935
-3.5 | 0.148 | 0.00859 | -0.082 | 17.233
-3 | 0.203 | 0.0085 | -0.083 | 23.87
-2.5 | 0.258 | 0.00784 | -0.085 | 32.913
-2 | 0.314 | 0.00798 | -0.086 | 39.343
-1.5 | 0.37 | 0.00792 | -0.087 | 46.669
-1 | 0.426 | 0.00803 | -0.088 | 53.006
-0.5 | 0.482 | 0.00906 | -0.089 | 53.152
0 | 0.542 | 0.00925 | -0.09 | 58.552
0.5 | 0.599 | 0.00946 | -0.091 | 63.277
1 | 0.655 | 0.00851 | -0.092 | 77.032
1.5 | 0.712 | 0.00878 | -0.094 | 81.14
2 | 0.769 | 0.00903 | -0.095 | 85.193
2.5 | 0.827 | 0.0098 | -0.095 | 84.387
3 | 0.884 | 0.01 | -0.097 | 88.425
3.5 | 0.941 | 0.01108 | -0.098 | 84.964
4 | 0.998 | 0.01136 | -0.099 | 87.845
4.5 | 1.055 | 0.01186 | -0.1 | 88.96
5 | 1.111 | 0.01221 | -0.101 | 91.027
5.5 | 1.167 | 0.01273 | -0.102 | 91.673
6 | 1.222 | 0.01319 | -0.103 | 92.666
6.5 | 1.277 | 0.01372 | -0.104 | 93.067
7 | 1.331 | 0.01426 | -0.104 | 93.382
7.5 | 1.382 | 0.01548 | -0.105 | 89.265
8 | 1.423 | 0.0162 | -0.106 | 87.868
8.5 | 1.458 | 0.01748 | -0.107 | 83.414
9 | 1.487 | 0.01836 | -0.108 | 80.95
9.5 | 1.507 | 0.01986 | -0.109 | 75.882
10 | 1.518 | 0.02113 | -0.11 | 71.88
10.5 | 1.521 | 0.02248 | -0.111 | 67.649
11 | 1.215 | 0.07182 | -0.046 | 16.912
11.5 | 1.201 | 0.07707 | -0.046 | 15.585
12 | 1.18 | 0.08223 | -0.045 | 14.353
12.5 | 1.153 | 0.08832 | -0.045 | 13.05
13 | 1.119 | 0.09446 | -0.045 | 11.845
13.5 | 1.08 | 0.10151 | -0.045 | 10.639
14 | 1.037 | 0.10861 | -0.045 | 9.546
14.5 | 0.99 | 0.11574 | -0.044 | 8.556
15 | 0.942 | 0.12438 | -0.044 | 7.572
15.5 | 0.892 | 0.13516 | -0.044 | 6.599

## 36. Re 750k Mach 0.10 (2)
BIGFOIL.COM POLAR EXPORT
goe177
GOE 177 |  |  |  | Cl Max: | 1.403 | at alpha= | 12 | deg
XFOIL ncrit=9 |  |  |  | L/D Max: | 96.7694 | at alpha= | 3 | deg
Re: | 750000 |  |  | Cd Min: | 0.0506 | at alpha= | 12 | deg
Mach: | 0.1 |  |  | Cl=0 at alpha= | -99 | deg
|  |  |  | @ Cl=0.1, Cd= | 0.00855
|  |  |  | @ Cl=0.4, Cd= | 0.00855
|  |  |  | @ Cl=0.6, Cd= | 0.0083381
alpha (deg) | Cl | Cd | Cm | Cl/Cd
0 | 0.4583 | 0.00855 | -0.0865 | 53.6023
0.5 | 0.5143 | 0.0086 | -0.0864 | 59.8023
1 | 0.5702 | 0.00848 | -0.0865 | 67.2406
2.5 | 0.7298 | 0.00772 | -0.0851 | 94.5337
3 | 0.7848 | 0.00811 | -0.085 | 96.7694
3.5 | 0.8363 | 0.00905 | -0.0846 | 92.4088
4 | 0.8836 | 0.01077 | -0.0836 | 82.0427
4.5 | 0.9374 | 0.01126 | -0.0833 | 83.2504
5 | 0.9912 | 0.0117 | -0.0831 | 84.7179
5.5 | 1.0435 | 0.01234 | -0.0826 | 84.5624
6 | 1.0949 | 0.01316 | -0.0818 | 83.1991
6.5 | 1.142 | 0.0146 | -0.0804 | 78.2192
7 | 1.1899 | 0.01573 | -0.0792 | 75.6453
7.5 | 1.2334 | 0.01731 | -0.0773 | 71.2536
8 | 1.2709 | 0.01937 | -0.0747 | 65.6118
8.5 | 1.3001 | 0.02201 | -0.071 | 59.0686
9 | 1.323 | 0.02539 | -0.0659 | 52.1071
9.5 | 1.3589 | 0.03351 | -0.0633 | 40.5521
10 | 1.3877 | 0.03731 | -0.0599 | 37.1938
10.5 | 1.3906 | 0.03679 | -0.053 | 37.7983
11 | 1.3979 | 0.04035 | -0.0481 | 34.6444
11.5 | 1.3997 | 0.04503 | -0.0443 | 31.0837
12 | 1.403 | 0.0506 | -0.0416 | 27.7273

## 37. Re 750k Mach 0.25 (1)
BIGFOIL.COM POLAR EXPORT
goe177
GOE 177 |  |  |  | Cl Max: | 1.511 | at alpha= | 9.5 | deg
JavaFoil+Calcfoil stall+Eppler ext transition |  |  |  | L/D Max: | 93.347 | at alpha= | 6.5 | deg
Re: | 750000 |  |  | Cd Min: | 0.00784 | at alpha= | -1.5 | deg
Mach: | 0.25 |  |  | Cl=0 at alpha= | -4.8846 | deg
|  |  |  | @ Cl=0.1, Cd= | 0.0085286
|  |  |  | @ Cl=0.4, Cd= | 0.0082365
|  |  |  | @ Cl=0.6, Cd= | 0.0094779
alpha (deg) | Cl | Cd | Cm | Cl/Cd
-15 | -0.051 | 0.11955 | -0.027 | -0.423
-14.5 | -0.048 | 0.11257 | -0.028 | -0.429
-14 | -0.046 | 0.10783 | -0.029 | -0.426
-13.5 | -0.072 | 0.10253 | -0.029 | -0.7
-13 | -0.129 | 0.10029 | -0.028 | -1.283
-12.5 | -0.165 | 0.09559 | -0.028 | -1.723
-12 | -0.194 | 0.09278 | -0.027 | -2.093
-11.5 | -0.218 | 0.12047 | -0.026 | -1.814
-11 | -0.238 | 0.10295 | -0.026 | -2.307
-10.5 | -0.251 | 0.09213 | -0.026 | -2.723
-10 | -0.258 | 0.08155 | -0.026 | -3.162
-9.5 | -0.258 | 0.07303 | -0.026 | -3.539
-9 | -0.252 | 0.06679 | -0.028 | -3.779
-8.5 | -0.24 | 0.06145 | -0.029 | -3.9
-8 | -0.221 | 0.05617 | -0.03 | -3.929
-7.5 | -0.196 | 0.05179 | -0.032 | -3.784
-7 | -0.166 | 0.0486 | -0.035 | -3.423
-6.5 | -0.133 | 0.04431 | -0.04 | -2.993
-6 | -0.095 | 0.04009 | -0.046 | -2.38
-5.5 | -0.055 | 0.03649 | -0.049 | -1.501
-5 | -0.012 | 0.02472 | -0.064 | -0.491
-4.5 | 0.04 | 0.00843 | -0.082 | 4.779
-4 | 0.096 | 0.00853 | -0.083 | 11.239
-3.5 | 0.152 | 0.00851 | -0.085 | 17.844
-3 | 0.208 | 0.00852 | -0.086 | 24.465
-2.5 | 0.265 | 0.00785 | -0.087 | 33.778
-2 | 0.322 | 0.00785 | -0.088 | 41.044
-1.5 | 0.38 | 0.00784 | -0.089 | 48.443
-1 | 0.437 | 0.00897 | -0.09 | 48.754
-0.5 | 0.495 | 0.00913 | -0.092 | 54.194
0 | 0.557 | 0.0093 | -0.093 | 59.84
0.5 | 0.615 | 0.00954 | -0.094 | 64.441
1 | 0.673 | 0.00898 | -0.095 | 74.971
1.5 | 0.732 | 0.00913 | -0.096 | 80.155
2 | 0.79 | 0.009 | -0.097 | 87.874
2.5 | 0.849 | 0.01129 | -0.098 | 75.255
3 | 0.908 | 0.0102 | -0.099 | 89.021
3.5 | 0.967 | 0.01117 | -0.1 | 86.504
4 | 1.025 | 0.01155 | -0.101 | 88.741
4.5 | 1.083 | 0.01205 | -0.102 | 89.94
5 | 1.141 | 0.01242 | -0.103 | 91.842
5.5 | 1.198 | 0.01299 | -0.104 | 92.221
6 | 1.254 | 0.01349 | -0.105 | 93.001
6.5 | 1.31 | 0.01403 | -0.106 | 93.347
7 | 1.364 | 0.01465 | -0.107 | 93.113
7.5 | 1.415 | 0.01603 | -0.108 | 88.281
8 | 1.453 | 0.02058 | -0.109 | 70.612
8.5 | 1.483 | 0.01825 | -0.11 | 81.263
9 | 1.503 | 0.01946 | -0.111 | 77.237
9.5 | 1.511 | 0.02133 | -0.112 | 70.852
10 | 1.208 | 0.06404 | -0.047 | 18.865
10.5 | 1.191 | 0.06941 | -0.046 | 17.158
11 | 1.161 | 0.07494 | -0.046 | 15.491
11.5 | 1.118 | 0.08132 | -0.045 | 13.745
12 | 1.061 | 0.08808 | -0.045 | 12.05
12.5 | 0.993 | 0.09678 | -0.044 | 10.258
13 | 0.913 | 0.10593 | -0.043 | 8.619
13.5 | 0.824 | 0.11809 | -0.043 | 6.978
14 | 0.727 | 0.13087 | -0.045 | 5.558
14.5 | 0.625 | 0.15107 | -0.047 | 4.135

## 38. Re 750k Mach 0.25 (2)
BIGFOIL.COM POLAR EXPORT
goe177
GOE 177 |  |  |  | Cl Max: | 1.387 | at alpha= | 10 | deg
XFOIL ncrit=9 |  |  |  | L/D Max: | 96.9904 | at alpha= | 3 | deg
Re: | 750000 |  |  | Cd Min: | 0.1426 | at alpha= | 15 | deg
Mach: | 0.25 |  |  | Cl=0 at alpha= | -4.054 | deg
|  |  |  | @ Cl=0.1, Cd= | 0.010642
|  |  |  | @ Cl=0.4, Cd= | 0.00859
|  |  |  | @ Cl=0.6, Cd= | 0.0086908
alpha (deg) | Cl | Cd | Cm | Cl/Cd
-5.5 | -0.1773 | 0.05637 | -0.0593 | -3.1453
-5 | -0.1226 | 0.04859 | -0.0691 | -2.5232
-4.5 | -0.0586 | 0.0403 | -0.0775 | -1.4541
-4 | 0.0071 | 0.01584 | -0.0907 | 0.44823
-3.5 | 0.0648 | 0.01166 | -0.0907 | 5.5575
-3 | 0.1229 | 0.00998 | -0.0903 | 12.3146
-2.5 | 0.1814 | 0.00928 | -0.0898 | 19.5474
-2 | 0.24 | 0.00857 | -0.0894 | 28.0047
-1.5 | 0.2984 | 0.00851 | -0.0892 | 35.0646
-1 | 0.3565 | 0.00859 | -0.089 | 41.5017
-0.5 | 0.4145 | 0.00859 | -0.0888 | 48.2538
0 | 0.472 | 0.00869 | -0.0887 | 54.3153
0.5 | 0.5298 | 0.00875 | -0.0886 | 60.5486
1 | 0.5874 | 0.00877 | -0.0885 | 66.9783
1.5 | 0.6447 | 0.00841 | -0.0889 | 76.6587
2 | 0.6951 | 0.00755 | -0.0872 | 92.0662
2.5 | 0.7522 | 0.00792 | -0.0871 | 94.9747
3 | 0.8089 | 0.00834 | -0.0868 | 96.9904
3.5 | 0.8574 | 0.01008 | -0.0858 | 85.0595
4 | 0.9109 | 0.01102 | -0.0852 | 82.6588
4.5 | 0.9669 | 0.01149 | -0.0848 | 84.1514
5 | 1.0222 | 0.01202 | -0.0843 | 85.0416
5.5 | 1.0766 | 0.01268 | -0.0836 | 84.9054
6 | 1.1294 | 0.0136 | -0.0825 | 83.0441
6.5 | 1.1771 | 0.01516 | -0.0807 | 77.6451
7 | 1.2252 | 0.01648 | -0.0789 | 74.3447
7.5 | 1.2668 | 0.01838 | -0.0762 | 68.9227
8 | 1.2993 | 0.02086 | -0.0724 | 62.2867
8.5 | 1.3213 | 0.02389 | -0.0673 | 55.3077
9 | 1.3353 | 0.02706 | -0.061 | 49.3459
9.5 | 1.3546 | 0.03044 | -0.055 | 44.5007
10 | 1.387 | 0.04049 | -0.053 | 34.2554
10.5 | 1.3837 | 0.04527 | -0.0466 | 30.5655
11 | 1.3675 | 0.05068 | -0.0417 | 26.983
11.5 | 1.35 | 0.05458 | -0.0423 | 24.7343
12 | 1.3342 | 0.063 | -0.0437 | 21.1778
12.5 | 1.3118 | 0.07305 | -0.0468 | 17.9576
13 | 1.285 | 0.08447 | -0.0513 | 15.2125
13.5 | 1.2561 | 0.09722 | -0.0573 | 12.9202
14 | 1.2271 | 0.11117 | -0.0646 | 11.038
14.5 | 1.1983 | 0.12635 | -0.073 | 9.484
15 | 1.1706 | 0.1426 | -0.0825 | 8.209

## 39. Re 750k Mach 0.50 (1)
BIGFOIL.COM POLAR EXPORT
goe177
GOE 177 |  |  |  | Cl Max: | 1.536 | at alpha= | 7.5 | deg
JavaFoil+Calcfoil stall+Eppler ext transition |  |  |  | L/D Max: | 88.997 | at alpha= | 5 | deg
Re: | 750000 |  |  | Cd Min: | 0.00882 | at alpha= | -3 | deg
Mach: | 0.5 |  |  | Cl=0 at alpha= | -4.875 | deg
|  |  |  | @ Cl=0.1, Cd= | 0.028454
|  |  |  | @ Cl=0.4, Cd= | 0.0090463
|  |  |  | @ Cl=0.6, Cd= | 0.0096767
alpha (deg) | Cl | Cd | Cm | Cl/Cd
-20 | -0.693 | 0.18887 | -0.028 | -3.667
-19.5 | -0.672 | 0.1834 | -0.029 | -3.665
-19 | -0.651 | 0.17648 | -0.029 | -3.69
-18.5 | -0.63 | 0.17229 | -0.03 | -3.659
-18 | -0.61 | 0.17311 | -0.031 | -3.522
-17.5 | -0.588 | 0.17442 | -0.032 | -3.373
-17 | -0.566 | 0.1591 | -0.031 | -3.556
-16.5 | -0.543 | 0.15443 | -0.031 | -3.519
-16 | -0.522 | 0.14955 | -0.032 | -3.487
-15.5 | -0.499 | 0.15034 | -0.032 | -3.321
-15 | -0.477 | 0.14677 | -0.032 | -3.251
-14.5 | -0.455 | 0.14169 | -0.032 | -3.21
-14 | -0.433 | 0.13725 | -0.033 | -3.153
-13.5 | -0.411 | 0.12414 | -0.034 | -3.307
-13 | -0.388 | 0.1206 | -0.035 | -3.217
-12.5 | -0.365 | 0.12099 | -0.036 | -3.021
-12 | -0.341 | 0.11582 | -0.032 | -2.947
-11.5 | -0.318 | 0.11016 | -0.032 | -2.889
-11 | -0.295 | 0.10516 | -0.033 | -2.807
-10.5 | -0.272 | 0.14963 | -0.033 | -1.817
-10 | -0.249 | 0.10362 | -0.034 | -2.398
-9.5 | -0.225 | 0.10089 | -0.035 | -2.23
-9 | -0.201 | 0.09825 | -0.035 | -2.049
-8.5 | -0.177 | 0.08502 | -0.035 | -2.086
-8 | -0.153 | 0.07926 | -0.032 | -1.933
-7.5 | -0.129 | 0.07766 | -0.033 | -1.663
-7 | -0.105 | 0.07505 | -0.034 | -1.397
-6.5 | -0.08 | 0.07318 | -0.034 | -1.1
-6 | -0.084 | 0.05149 | -0.034 | -1.633
-5.5 | -0.055 | 0.04323 | -0.041 | -1.283
-5 | -0.012 | 0.03776 | -0.052 | -0.327
-4.5 | 0.036 | 0.03513 | -0.054 | 1.033
-4 | 0.088 | 0.03186 | -0.059 | 2.756
-3.5 | 0.169 | 0.00887 | -0.095 | 19.043
-3 | 0.232 | 0.00882 | -0.096 | 26.315
-2.5 | 0.296 | 0.00895 | -0.097 | 33.056
-2 | 0.36 | 0.00904 | -0.099 | 39.798
-1.5 | 0.424 | 0.00905 | -0.1 | 46.86
-1 | 0.489 | 0.0093 | -0.101 | 52.531
-0.5 | 0.553 | 0.00952 | -0.102 | 58.041
0 | 0.622 | 0.00975 | -0.104 | 63.766
0.5 | 0.687 | 0.01056 | -0.105 | 65.053
1 | 0.752 | 0.01102 | -0.106 | 68.216
1.5 | 0.817 | 0.01139 | -0.107 | 71.728
2 | 0.882 | 0.01175 | -0.109 | 75.103
2.5 | 0.948 | 0.01172 | -0.11 | 80.867
3 | 1.013 | 0.01408 | -0.111 | 71.967
3.5 | 1.078 | 0.01243 | -0.112 | 86.736
4 | 1.142 | 0.01304 | -0.113 | 87.603
4.5 | 1.206 | 0.01372 | -0.114 | 87.903
5 | 1.268 | 0.01425 | -0.116 | 88.997
5.5 | 1.329 | 0.01496 | -0.117 | 88.829
6 | 1.387 | 0.016 | -0.118 | 86.734
6.5 | 1.444 | 0.01694 | -0.119 | 85.223
7 | 1.497 | 0.02293 | -0.12 | 65.286
7.5 | 1.536 | 0.02028 | -0.121 | 75.738
8 | 1.471 | 0.02842 | -0.118 | 51.768
8.5 | 1.138 | 0.05847 | -0.049 | 19.464
9 | 0.734 | 0.08511 | -0.045 | 8.619
9.5 | 0.761 | 0.08738 | -0.046 | 8.711
10 | 0.789 | 0.09013 | -0.046 | 8.751
10.5 | 0.816 | 0.09264 | -0.046 | 8.813
11 | 0.844 | 0.09732 | -0.049 | 8.676
11.5 | 0.872 | 0.10156 | -0.052 | 8.591
12 | 0.907 | 0.13648 | -0.069 | 6.646
12.5 | 0.935 | 0.14419 | -0.07 | 6.485

## 40. Re 750k Mach 0.50 (2)
BIGFOIL.COM POLAR EXPORT
goe177
GOE 177 |  |  |  | Cl Max: | 1.3719 | at alpha= | 7.5 | deg
XFOIL ncrit=9 |  |  |  | L/D Max: | 96.8409 | at alpha= | 2.5 | deg
Re: | 750000 |  |  | Cd Min: | 0.2816 | at alpha= | -20 | deg
Mach: | 0.5 |  |  | Cl=0 at alpha= | -3.8387 | deg
|  |  |  | @ Cl=0.1, Cd= | 0.020135
|  |  |  | @ Cl=0.4, Cd= | 0.0092093
|  |  |  | @ Cl=0.6, Cd= | 0.0094529
alpha (deg) | Cl | Cd | Cm | Cl/Cd
-20 | -0.7765 | 0.2816 | 0.0727 | -2.7575
-19.5 | -0.7528 | 0.27337 | 0.0676 | -2.7538
-19 | -0.7282 | 0.26501 | 0.0624 | -2.7478
-18.5 | -0.7037 | 0.25698 | 0.057 | -2.7383
-18 | -0.6801 | 0.24906 | 0.0519 | -2.7307
-17.5 | -0.6568 | 0.24113 | 0.047 | -2.7238
-17 | -0.6338 | 0.23326 | 0.0422 | -2.7171
-15.5 | -0.5675 | 0.20887 | 0.0298 | -2.717
-15 | -0.546 | 0.2013 | 0.026 | -2.7124
-14.5 | -0.5245 | 0.19379 | 0.0221 | -2.7065
-14 | -0.5034 | 0.18627 | 0.0184 | -2.7025
-13.5 | -0.4828 | 0.17871 | 0.0147 | -2.7016
-13 | -0.4618 | 0.171 | 0.011 | -2.7006
-12.5 | -0.4419 | 0.16369 | 0.0066 | -2.6996
-12 | -0.4242 | 0.15643 | 0.0026 | -2.7118
-11.5 | -0.4071 | 0.14816 | 0.0001 | -2.7477
-11 | -0.3896 | 0.14108 | -0.0019 | -2.7616
-10.5 | -0.3722 | 0.13414 | -0.0046 | -2.7747
-10 | -0.3552 | 0.12723 | -0.0074 | -2.7918
-9.5 | -0.3385 | 0.12035 | -0.0102 | -2.8126
-9 | -0.3218 | 0.11349 | -0.0131 | -2.8355
-8.5 | -0.3043 | 0.10679 | -0.0166 | -2.8495
-8 | -0.2891 | 0.10045 | -0.0207 | -2.878
-7.5 | -0.2742 | 0.09401 | -0.0237 | -2.9167
-7 | -0.2621 | 0.08781 | -0.026 | -2.9849
-6.5 | -0.2456 | 0.07985 | -0.0312 | -3.0758
-6 | -0.2064 | 0.07219 | -0.0395 | -2.8591
-5.5 | -0.1755 | 0.06556 | -0.0463 | -2.6769
-5 | -0.13 | 0.05865 | -0.0575 | -2.2165
-4.5 | -0.081 | 0.04912 | -0.0698 | -1.649
-4 | -0.0241 | 0.0413 | -0.0792 | -0.58354
-3.5 | 0.0506 | 0.0293 | -0.092 | 1.727
-3 | 0.1252 | 0.01546 | -0.101 | 8.0983
-2.5 | 0.195 | 0.01157 | -0.1013 | 16.8539
-2 | 0.2642 | 0.00976 | -0.1005 | 27.0697
-1.5 | 0.3327 | 0.00905 | -0.0998 | 36.7624
-1 | 0.4003 | 0.00921 | -0.0991 | 43.4636
-0.5 | 0.4667 | 0.00931 | -0.0986 | 50.1289
0 | 0.5324 | 0.00933 | -0.0981 | 57.0632
0.5 | 0.5984 | 0.00945 | -0.0978 | 63.3228
1 | 0.6642 | 0.00957 | -0.0974 | 69.4044
1.5 | 0.7299 | 0.00952 | -0.0974 | 76.6702
2 | 0.7872 | 0.00832 | -0.0956 | 94.6154
2.5 | 0.8522 | 0.0088 | -0.095 | 96.8409
3 | 0.9081 | 0.0104 | -0.0935 | 87.3173
3.5 | 0.9692 | 0.01139 | -0.0923 | 85.0922
4 | 1.0326 | 0.0121 | -0.0911 | 85.3388
4.5 | 1.0967 | 0.01271 | -0.0898 | 86.2864
5 | 1.1605 | 0.01337 | -0.0884 | 86.7988
5.5 | 1.2212 | 0.01438 | -0.0862 | 84.9235
6 | 1.2772 | 0.01583 | -0.0831 | 80.6822
6.5 | 1.3207 | 0.01816 | -0.0785 | 72.7258
7 | 1.3583 | 0.02057 | -0.0732 | 66.0331
7.5 | 1.3719 | 0.02384 | -0.0659 | 57.5461
8 | 1.3702 | 0.02916 | -0.0612 | 46.989
8.5 | 1.363 | 0.03732 | -0.0618 | 36.522
9 | 1.3507 | 0.04623 | -0.0627 | 29.217
9.5 | 1.3355 | 0.05505 | -0.0628 | 24.2598
10 | 1.319 | 0.06398 | -0.0629 | 20.6158
10.5 | 1.3003 | 0.07345 | -0.0637 | 17.7032
11 | 1.2793 | 0.08401 | -0.0659 | 15.2279
11.5 | 1.2555 | 0.09571 | -0.0694 | 13.1178
12 | 1.23 | 0.1084 | -0.0743 | 11.3469
12.5 | 1.2046 | 0.12189 | -0.0803 | 9.8827

## 41. Re 1M Mach 0.00 (1)
BIGFOIL.COM POLAR EXPORT
goe177
GOE 177 |  |  |  | Cl Max: | 1.524 | at alpha= | 10.5 | deg
JavaFoil+Calcfoil stall+Eppler ext transition |  |  |  | L/D Max: | 98.042 | at alpha= | 7 | deg
Re: | 1000000 |  |  | Cd Min: | 0.00763 | at alpha= | -1.5 | deg
Mach: | 0 |  |  | Cl=0 at alpha= | -4.8679 | deg
|  |  |  | @ Cl=0.1, Cd= | 0.0082439
|  |  |  | @ Cl=0.4, Cd= | 0.0076586
|  |  |  | @ Cl=0.6, Cd= | 0.0090557
alpha (deg) | Cl | Cd | Cm | Cl/Cd
-17 | -0.254 | 0.14414 | -0.023 | -1.766
-16.5 | -0.265 | 0.13721 | -0.023 | -1.932
-16 | -0.276 | 0.13087 | -0.023 | -2.106
-15.5 | -0.286 | 0.12417 | -0.023 | -2.303
-15 | -0.296 | 0.11981 | -0.024 | -2.47
-14.5 | -0.305 | 0.1362 | -0.023 | -2.24
-14 | -0.314 | 0.12357 | -0.024 | -2.538
-13.5 | -0.321 | 0.11454 | -0.024 | -2.801
-13 | -0.327 | 0.10677 | -0.024 | -3.059
-12.5 | -0.33 | 0.10094 | -0.024 | -3.274
-12 | -0.332 | 0.09243 | -0.024 | -3.593
-11.5 | -0.331 | 0.08613 | -0.025 | -3.845
-11 | -0.327 | 0.08013 | -0.026 | -4.085
-10.5 | -0.32 | 0.07473 | -0.026 | -4.284
-10 | -0.309 | 0.06924 | -0.027 | -4.468
-9.5 | -0.295 | 0.06465 | -0.028 | -4.562
-9 | -0.277 | 0.06039 | -0.029 | -4.58
-8.5 | -0.255 | 0.05619 | -0.032 | -4.532
-8 | -0.229 | 0.0526 | -0.034 | -4.351
-7.5 | -0.2 | 0.04875 | -0.038 | -4.101
-7 | -0.168 | 0.04339 | -0.043 | -3.878
-6.5 | -0.132 | 0.04069 | -0.045 | -3.254
-6 | -0.095 | 0.03581 | -0.051 | -2.654
-5.5 | -0.065 | 0.00791 | -0.077 | -8.208
-5 | -0.014 | 0.00818 | -0.078 | -1.667
-4.5 | 0.039 | 0.00814 | -0.08 | 4.809
-4 | 0.093 | 0.00824 | -0.081 | 11.275
-3.5 | 0.147 | 0.00827 | -0.082 | 17.797
-3 | 0.202 | 0.00829 | -0.083 | 24.343
-2.5 | 0.257 | 0.00768 | -0.084 | 33.473
-2 | 0.312 | 0.00765 | -0.085 | 40.834
-1.5 | 0.368 | 0.00763 | -0.086 | 48.201
-1 | 0.424 | 0.00768 | -0.088 | 55.134
-0.5 | 0.479 | 0.00864 | -0.089 | 55.471
0 | 0.539 | 0.0089 | -0.09 | 60.583
0.5 | 0.596 | 0.00912 | -0.091 | 65.335
1 | 0.652 | 0.00822 | -0.092 | 79.29
1.5 | 0.709 | 0.00837 | -0.093 | 84.663
2 | 0.766 | 0.00862 | -0.094 | 88.82
2.5 | 0.823 | 0.00919 | -0.095 | 89.541
3 | 0.88 | 0.00936 | -0.096 | 93.93
3.5 | 0.936 | 0.01054 | -0.097 | 88.871
4 | 0.993 | 0.01085 | -0.098 | 91.568
4.5 | 1.05 | 0.01134 | -0.099 | 92.554
5 | 1.106 | 0.01166 | -0.1 | 94.839
5.5 | 1.161 | 0.0121 | -0.101 | 96.022
6 | 1.217 | 0.01252 | -0.102 | 97.144
6.5 | 1.271 | 0.01303 | -0.103 | 97.576
7 | 1.325 | 0.01352 | -0.104 | 98.042
7.5 | 1.376 | 0.0147 | -0.105 | 93.627
8 | 1.417 | 0.01536 | -0.106 | 92.27
8.5 | 1.453 | 0.01653 | -0.107 | 87.917
9 | 1.483 | 0.0174 | -0.108 | 85.206
9.5 | 1.505 | 0.01874 | -0.108 | 80.286
10 | 1.519 | 0.01985 | -0.109 | 76.514
10.5 | 1.524 | 0.02099 | -0.11 | 72.622
11 | 1.521 | 0.02228 | -0.111 | 68.24
11.5 | 1.211 | 0.07517 | -0.047 | 16.106
12 | 1.194 | 0.08001 | -0.047 | 14.923
12.5 | 1.171 | 0.08547 | -0.046 | 13.701
13 | 1.142 | 0.09184 | -0.046 | 12.439
13.5 | 1.109 | 0.09687 | -0.046 | 11.447
14 | 1.071 | 0.10354 | -0.046 | 10.346
14.5 | 1.031 | 0.11087 | -0.046 | 9.296
15 | 0.988 | 0.11911 | -0.046 | 8.291
15.5 | 0.943 | 0.12835 | -0.045 | 7.348

## 42. Re 1M Mach 0.00 (2)
BIGFOIL.COM POLAR EXPORT
goe177
GOE 177 |  |  |  | Cl Max: | 1.355 | at alpha= | 9.5 | deg
XFOIL ncrit=9 |  |  |  | L/D Max: | 99.5075 | at alpha= | 2.5 | deg
Re: | 1000000 |  |  | Cd Min: | 0.02724 | at alpha= | 9.5 | deg
Mach: | 0 |  |  | Cl=0 at alpha= | -99 | deg
|  |  |  | @ Cl=0.1, Cd= | 0.00812
|  |  |  | @ Cl=0.4, Cd= | 0.00812
|  |  |  | @ Cl=0.6, Cd= | 0.008185
alpha (deg) | Cl | Cd | Cm | Cl/Cd
0 | 0.4566 | 0.00812 | -0.0863 | 56.2315
0.5 | 0.5124 | 0.0082 | -0.0863 | 62.4878
1 | 0.5681 | 0.0083 | -0.0863 | 68.4458
1.5 | 0.6236 | 0.0081 | -0.0866 | 76.9877
2 | 0.6723 | 0.00695 | -0.0853 | 96.7338
2.5 | 0.7274 | 0.00731 | -0.0853 | 99.5075
3 | 0.781 | 0.00791 | -0.0851 | 98.7358
3.5 | 0.8279 | 0.00974 | -0.0842 | 85
4 | 0.8822 | 0.01015 | -0.084 | 86.9163
4.5 | 0.9364 | 0.0105 | -0.0839 | 89.181
5 | 0.9901 | 0.01092 | -0.0837 | 90.6685
5.5 | 1.0417 | 0.0117 | -0.0831 | 89.0342
6 | 1.0931 | 0.01247 | -0.0824 | 87.6584
6.5 | 1.143 | 0.01341 | -0.0816 | 85.2349
7 | 1.1906 | 0.01459 | -0.0804 | 81.6038
7.5 | 1.2321 | 0.01643 | -0.0785 | 74.9909
8 | 1.264 | 0.01914 | -0.0752 | 66.0397
8.5 | 1.3021 | 0.0209 | -0.0728 | 62.3014
9 | 1.3282 | 0.0239 | -0.0686 | 55.5732
9.5 | 1.355 | 0.02724 | -0.0647 | 49.743

## 43. Re 1M Mach 0.10 (1)
BIGFOIL.COM POLAR EXPORT
goe177
GOE 177 |  |  |  | Cl Max: | 1.521 | at alpha= | 10.5 | deg
JavaFoil+Calcfoil stall+Eppler ext transition |  |  |  | L/D Max: | 98.155 | at alpha= | 7 | deg
Re: | 1000000 |  |  | Cd Min: | 0.00761 | at alpha= | -2.5 | deg
Mach: | 0.1 |  |  | Cl=0 at alpha= | -4.8679 | deg
|  |  |  | @ Cl=0.1, Cd= | 0.0081838
|  |  |  | @ Cl=0.4, Cd= | 0.0076868
|  |  |  | @ Cl=0.6, Cd= | 0.0090643
alpha (deg) | Cl | Cd | Cm | Cl/Cd
-16.5 | -0.232 | 0.13892 | -0.024 | -1.673
-16 | -0.245 | 0.13135 | -0.024 | -1.862
-15.5 | -0.257 | 0.12652 | -0.024 | -2.029
-15 | -0.269 | 0.11941 | -0.024 | -2.249
-14.5 | -0.28 | 0.11526 | -0.024 | -2.429
-14 | -0.291 | 0.10934 | -0.024 | -2.658
-13.5 | -0.3 | 0.11992 | -0.024 | -2.503
-13 | -0.308 | 0.11207 | -0.024 | -2.751
-12.5 | -0.315 | 0.1028 | -0.025 | -3.06
-12 | -0.319 | 0.09601 | -0.025 | -3.318
-11.5 | -0.32 | 0.08831 | -0.025 | -3.623
-11 | -0.318 | 0.08108 | -0.025 | -3.925
-10.5 | -0.313 | 0.07539 | -0.026 | -4.153
-10 | -0.304 | 0.0702 | -0.027 | -4.332
-9.5 | -0.291 | 0.06528 | -0.028 | -4.461
-9 | -0.274 | 0.06126 | -0.029 | -4.474
-8.5 | -0.253 | 0.05626 | -0.031 | -4.499
-8 | -0.228 | 0.05264 | -0.034 | -4.333
-7.5 | -0.199 | 0.04945 | -0.036 | -4.031
-7 | -0.168 | 0.0436 | -0.043 | -3.859
-6.5 | -0.133 | 0.04091 | -0.045 | -3.242
-6 | -0.095 | 0.03699 | -0.049 | -2.566
-5.5 | -0.065 | 0.00789 | -0.078 | -8.252
-5 | -0.014 | 0.00822 | -0.079 | -1.666
-4.5 | 0.039 | 0.00819 | -0.08 | 4.801
-4 | 0.093 | 0.00818 | -0.081 | 11.424
-3.5 | 0.148 | 0.00821 | -0.082 | 18.031
-3 | 0.203 | 0.00823 | -0.083 | 24.645
-2.5 | 0.258 | 0.00761 | -0.085 | 33.908
-2 | 0.314 | 0.00768 | -0.086 | 40.872
-1.5 | 0.37 | 0.00766 | -0.087 | 48.288
-1 | 0.426 | 0.00771 | -0.088 | 55.2
-0.5 | 0.482 | 0.0087 | -0.089 | 55.374
0 | 0.542 | 0.00886 | -0.09 | 61.126
0.5 | 0.599 | 0.00908 | -0.091 | 65.888
1 | 0.655 | 0.0082 | -0.092 | 79.933
1.5 | 0.712 | 0.00839 | -0.094 | 84.877
2 | 0.769 | 0.00864 | -0.095 | 89.106
2.5 | 0.827 | 0.00923 | -0.095 | 89.616
3 | 0.884 | 0.00943 | -0.097 | 93.786
3.5 | 0.941 | 0.01058 | -0.098 | 88.92
4 | 0.998 | 0.01086 | -0.099 | 91.886
4.5 | 1.055 | 0.01133 | -0.1 | 93.162
5 | 1.111 | 0.01165 | -0.101 | 95.43
5.5 | 1.167 | 0.01216 | -0.102 | 96.008
6 | 1.222 | 0.01258 | -0.103 | 97.134
6.5 | 1.277 | 0.01303 | -0.104 | 97.997
7 | 1.331 | 0.01356 | -0.104 | 98.155
7.5 | 1.382 | 0.01477 | -0.105 | 93.583
8 | 1.423 | 0.01547 | -0.106 | 91.963
8.5 | 1.458 | 0.01663 | -0.107 | 87.676
9 | 1.487 | 0.01752 | -0.108 | 84.832
9.5 | 1.507 | 0.01891 | -0.109 | 79.674
10 | 1.518 | 0.02007 | -0.11 | 75.651
10.5 | 1.521 | 0.02128 | -0.111 | 71.463
11 | 1.48 | 0.0272 | -0.109 | 54.408
11.5 | 1.202 | 0.0757 | -0.047 | 15.873
12 | 1.181 | 0.08056 | -0.046 | 14.655
12.5 | 1.153 | 0.08634 | -0.046 | 13.353
13 | 1.119 | 0.09229 | -0.046 | 12.127
13.5 | 1.08 | 0.09824 | -0.046 | 10.996
14 | 1.037 | 0.10529 | -0.046 | 9.85
14.5 | 0.991 | 0.11294 | -0.046 | 8.771
15 | 0.942 | 0.12079 | -0.045 | 7.799
15.5 | 0.892 | 0.13013 | -0.046 | 6.856

## 44. Re 1M Mach 0.10 (2)
BIGFOIL.COM POLAR EXPORT
goe177
GOE 177 |  |  |  | Cl Max: | 1.446 | at alpha= | 11 | deg
XFOIL ncrit=9 |  |  |  | L/D Max: | 99.5238 | at alpha= | 2.5 | deg
Re: | 1000000 |  |  | Cd Min: | 0.14988 | at alpha= | 16 | deg
Mach: | 0.1 |  |  | Cl=0 at alpha= | -99 | deg
|  |  |  | @ Cl=0.1, Cd= | 0.00814
|  |  |  | @ Cl=0.4, Cd= | 0.00814
|  |  |  | @ Cl=0.6, Cd= | 0.0082323
alpha (deg) | Cl | Cd | Cm | Cl/Cd
0 | 0.4591 | 0.00814 | -0.0867 | 56.4005
0.5 | 0.5152 | 0.00823 | -0.0866 | 62.6002
1 | 0.5713 | 0.00833 | -0.0867 | 68.5834
1.5 | 0.6271 | 0.00814 | -0.087 | 77.0393
2 | 0.6761 | 0.00698 | -0.0857 | 96.8625
2.5 | 0.7315 | 0.00735 | -0.0856 | 99.5238
3 | 0.7851 | 0.008 | -0.0854 | 98.1375
3.5 | 0.8325 | 0.00979 | -0.0845 | 85.0358
4 | 0.8872 | 0.01018 | -0.0843 | 87.1513
4.5 | 0.9418 | 0.01054 | -0.0841 | 89.3548
5 | 0.9958 | 0.01097 | -0.0839 | 90.7748
5.5 | 1.0477 | 0.01176 | -0.0833 | 89.0901
6 | 1.0994 | 0.01254 | -0.0826 | 87.6715
6.5 | 1.1495 | 0.01351 | -0.0817 | 85.0851
7 | 1.1971 | 0.01473 | -0.0804 | 81.2695
7.5 | 1.2379 | 0.01669 | -0.0783 | 74.1702
8 | 1.2703 | 0.01932 | -0.075 | 65.7505
8.5 | 1.3067 | 0.02126 | -0.0721 | 61.4628
9 | 1.3316 | 0.02435 | -0.0678 | 54.6858
9.5 | 1.3577 | 0.02768 | -0.0637 | 49.0499
10 | 1.3855 | 0.03117 | -0.0601 | 44.4498
11 | 1.446 | 0.04676 | -0.0555 | 30.9239
11.5 | 1.4344 | 0.05112 | -0.0485 | 28.0595
12 | 1.4053 | 0.05478 | -0.0416 | 25.6535
12.5 | 1.3866 | 0.05724 | -0.0408 | 24.2243
13 | 1.3653 | 0.06557 | -0.0423 | 20.822
13.5 | 1.3392 | 0.07572 | -0.0455 | 17.6862
14 | 1.3101 | 0.0872 | -0.0503 | 15.0241
14.5 | 1.2779 | 0.10051 | -0.0569 | 12.7142
15 | 1.245 | 0.11535 | -0.065 | 10.7932
15.5 | 1.2123 | 0.13175 | -0.0746 | 9.2015
16 | 1.1792 | 0.14988 | -0.0856 | 7.8676

## 45. Re 1M Mach 0.25 (1)
BIGFOIL.COM POLAR EXPORT
goe177
GOE 177 |  |  |  | Cl Max: | 1.511 | at alpha= | 9.5 | deg
JavaFoil+Calcfoil stall+Eppler ext transition |  |  |  | L/D Max: | 98.045 | at alpha= | 6.5 | deg
Re: | 1000000 |  |  | Cd Min: | 0.00751 | at alpha= | -1.5 | deg
Mach: | 0.25 |  |  | Cl=0 at alpha= | -4.8704 | deg
|  |  |  | @ Cl=0.1, Cd= | 0.0081779
|  |  |  | @ Cl=0.4, Cd= | 0.0078995
|  |  |  | @ Cl=0.6, Cd= | 0.0090534
alpha (deg) | Cl | Cd | Cm | Cl/Cd
-14.5 | -0.048 | 0.11123 | -0.029 | -0.435
-14 | -0.046 | 0.10392 | -0.03 | -0.443
-13.5 | -0.072 | 0.10036 | -0.03 | -0.716
-13 | -0.129 | 0.09831 | -0.029 | -1.309
-12.5 | -0.165 | 0.09318 | -0.029 | -1.769
-12 | -0.194 | 0.08857 | -0.029 | -2.194
-11.5 | -0.219 | 0.08545 | -0.028 | -2.558
-11 | -0.238 | 0.09986 | -0.027 | -2.38
-10.5 | -0.251 | 0.08746 | -0.027 | -2.869
-10 | -0.258 | 0.07846 | -0.027 | -3.288
-9.5 | -0.259 | 0.07106 | -0.027 | -3.638
-9 | -0.252 | 0.06481 | -0.029 | -3.896
-8.5 | -0.24 | 0.05962 | -0.03 | -4.021
-8 | -0.221 | 0.05505 | -0.031 | -4.011
-7.5 | -0.196 | 0.05057 | -0.034 | -3.88
-7 | -0.167 | 0.04702 | -0.037 | -3.542
-6.5 | -0.133 | 0.04211 | -0.045 | -3.17
-6 | -0.096 | 0.03897 | -0.047 | -2.454
-5.5 | -0.055 | 0.03639 | -0.049 | -1.505
-5 | -0.014 | 0.00831 | -0.081 | -1.685
-4.5 | 0.04 | 0.00817 | -0.082 | 4.929
-4 | 0.096 | 0.00817 | -0.083 | 11.723
-3.5 | 0.152 | 0.00828 | -0.085 | 18.349
-3 | 0.208 | 0.00821 | -0.086 | 25.363
-2.5 | 0.265 | 0.00758 | -0.087 | 34.991
-2 | 0.322 | 0.0076 | -0.088 | 42.437
-1.5 | 0.38 | 0.00751 | -0.089 | 50.579
-1 | 0.437 | 0.00862 | -0.09 | 50.728
-0.5 | 0.495 | 0.00873 | -0.092 | 56.687
0 | 0.557 | 0.00892 | -0.093 | 62.419
0.5 | 0.615 | 0.0091 | -0.094 | 67.565
1 | 0.673 | 0.00857 | -0.095 | 78.553
1.5 | 0.732 | 0.00876 | -0.096 | 83.545
2 | 0.79 | 0.0101 | -0.097 | 78.287
2.5 | 0.849 | 0.0107 | -0.098 | 79.399
3 | 0.908 | 0.00962 | -0.099 | 94.431
3.5 | 0.967 | 0.01067 | -0.1 | 90.587
4 | 1.025 | 0.01104 | -0.101 | 92.866
4.5 | 1.083 | 0.01146 | -0.102 | 94.511
5 | 1.141 | 0.01185 | -0.103 | 96.276
5.5 | 1.198 | 0.01239 | -0.104 | 96.655
6 | 1.254 | 0.01284 | -0.105 | 97.672
6.5 | 1.31 | 0.01336 | -0.106 | 98.045
7 | 1.364 | 0.01396 | -0.107 | 97.76
7.5 | 1.415 | 0.01521 | -0.108 | 93.031
8 | 1.453 | 0.01606 | -0.109 | 90.465
8.5 | 1.483 | 0.01743 | -0.11 | 85.103
9 | 1.503 | 0.01842 | -0.111 | 81.587
9.5 | 1.511 | 0.02006 | -0.112 | 75.326
10 | 1.505 | 0.02145 | -0.113 | 70.172
10.5 | 1.191 | 0.06808 | -0.047 | 17.499
11 | 1.161 | 0.07335 | -0.047 | 15.833
11.5 | 1.118 | 0.07896 | -0.046 | 14.161
12 | 1.062 | 0.08605 | -0.046 | 12.339
12.5 | 0.993 | 0.09328 | -0.045 | 10.645
13 | 0.913 | 0.10224 | -0.045 | 8.933
13.5 | 0.824 | 0.11313 | -0.045 | 7.286
14 | 0.728 | 0.12793 | -0.046 | 5.688
14.5 | 0.625 | 0.14476 | -0.048 | 4.317

## 46. Re 1M Mach 0.25 (2)
BIGFOIL.COM POLAR EXPORT
goe177
GOE 177 |  |  |  | Cl Max: | 1.406 | at alpha= | 11 | deg
XFOIL ncrit=9 |  |  |  | L/D Max: | 99.5905 | at alpha= | 2.5 | deg
Re: | 1000000 |  |  | Cd Min: | 0.25968 | at alpha= | -20 | deg
Mach: | 0.25 |  |  | Cl=0 at alpha= | -4.0347 | deg
|  |  |  | @ Cl=0.1, Cd= | 0.0098015
|  |  |  | @ Cl=0.4, Cd= | 0.0081567
|  |  |  | @ Cl=0.6, Cd= | 0.0084687
alpha (deg) | Cl | Cd | Cm | Cl/Cd
-20 | -0.7156 | 0.25968 | 0.0633 | -2.7557
-19 | -0.6784 | 0.2455 | 0.0549 | -2.7633
-18.5 | -0.6606 | 0.23909 | 0.0512 | -2.763
-18 | -0.6421 | 0.23278 | 0.0473 | -2.7584
-17.5 | -0.6234 | 0.22625 | 0.0434 | -2.7554
-17 | -0.6048 | 0.21957 | 0.0396 | -2.7545
-16.5 | -0.5863 | 0.21278 | 0.0359 | -2.7554
-16 | -0.568 | 0.20592 | 0.0323 | -2.7584
-15.5 | -0.55 | 0.19899 | 0.0288 | -2.764
-15 | -0.5317 | 0.19191 | 0.0253 | -2.7706
-14.5 | -0.5141 | 0.18487 | 0.0217 | -2.7809
-14 | -0.4977 | 0.17778 | 0.0182 | -2.7995
-13.5 | -0.4822 | 0.17067 | 0.0149 | -2.8253
-13 | -0.4673 | 0.16347 | 0.0118 | -2.8586
-12.5 | -0.4551 | 0.15542 | 0.0095 | -2.9282
-12 | -0.4403 | 0.1492 | 0.0072 | -2.9511
-11.5 | -0.4254 | 0.1427 | 0.0046 | -2.9811
-11 | -0.4111 | 0.136 | 0.0019 | -3.0228
-10.5 | -0.3962 | 0.12909 | -0.001 | -3.0692
-10 | -0.3818 | 0.12226 | -0.0047 | -3.1229
-9.5 | -0.3682 | 0.1155 | -0.0077 | -3.1879
-9 | -0.3545 | 0.10875 | -0.0107 | -3.2598
-8.5 | -0.341 | 0.10201 | -0.0138 | -3.3428
-8 | -0.3278 | 0.0953 | -0.017 | -3.4397
-7.5 | -0.3159 | 0.08872 | -0.02 | -3.5606
-7 | -0.322 | 0.08174 | -0.021 | -3.9393
-6.5 | -0.2761 | 0.07376 | -0.0329 | -3.7432
-6 | -0.2255 | 0.0653 | -0.0462 | -3.4533
-5.5 | -0.1724 | 0.05633 | -0.0588 | -3.0605
-5 | -0.1225 | 0.0469 | -0.0685 | -2.6119
-4 | 0.0044 | 0.01247 | -0.0906 | 0.35285
-3.5 | 0.0632 | 0.01047 | -0.0903 | 6.0363
-3 | 0.1221 | 0.0094 | -0.0899 | 12.9894
-2.5 | 0.1808 | 0.00859 | -0.0896 | 21.0477
-2 | 0.2399 | 0.00809 | -0.0894 | 29.6539
-1.5 | 0.2986 | 0.00795 | -0.0893 | 37.5597
-1 | 0.3571 | 0.00809 | -0.0891 | 44.1409
-0.5 | 0.415 | 0.00818 | -0.089 | 50.7335
0 | 0.4729 | 0.00829 | -0.0889 | 57.0446
1 | 0.5887 | 0.0085 | -0.0888 | 69.2588
1.5 | 0.6464 | 0.00834 | -0.089 | 77.506
2 | 0.6969 | 0.00715 | -0.0877 | 97.4685
2.5 | 0.7539 | 0.00757 | -0.0876 | 99.5905
3 | 0.8041 | 0.00912 | -0.0867 | 88.1689
3.5 | 0.8584 | 0.00998 | -0.0862 | 86.012
4 | 0.9151 | 0.01037 | -0.0859 | 88.2449
4.5 | 0.9716 | 0.01078 | -0.0856 | 90.1299
5 | 1.0265 | 0.01141 | -0.0851 | 89.9649
5.5 | 1.0812 | 0.01209 | -0.0844 | 89.4293
6 | 1.1346 | 0.01294 | -0.0834 | 87.6816
6.5 | 1.1854 | 0.01408 | -0.082 | 84.1903
7 | 1.2327 | 0.01556 | -0.0801 | 79.2224
7.5 | 1.2672 | 0.01822 | -0.0766 | 69.5499
8 | 1.3001 | 0.02064 | -0.0728 | 62.9893
8.5 | 1.3276 | 0.02327 | -0.0683 | 57.052
9 | 1.3423 | 0.02662 | -0.0622 | 50.4245
9.5 | 1.3555 | 0.03036 | -0.0564 | 44.6476
10 | 1.3704 | 0.03372 | -0.0518 | 40.6406
10.5 | 1.3785 | 0.03871 | -0.0476 | 35.611
11 | 1.406 | 0.04992 | -0.0444 | 28.1651
11.5 | 1.382 | 0.05611 | -0.04 | 24.6302
12 | 1.3541 | 0.0639 | -0.0391 | 21.1909
12.5 | 1.3234 | 0.0733 | -0.0411 | 18.0546
13 | 1.2908 | 0.08417 | -0.0454 | 15.3356
13.5 | 1.2585 | 0.09616 | -0.0513 | 13.0876
14 | 1.2268 | 0.10944 | -0.0588 | 11.2098
14.5 | 1.1983 | 0.12378 | -0.0675 | 9.6809
15 | 1.1726 | 0.13893 | -0.0772 | 8.4402
15.5 | 1.1505 | 0.15488 | -0.0877 | 7.4283
16 | 1.1331 | 0.17127 | -0.0985 | 6.6159

## 47. Re 1M Mach 0.50 (1)
BIGFOIL.COM POLAR EXPORT
goe177
GOE 177 |  |  |  | Cl Max: | 1.536 | at alpha= | 7.5 | deg
JavaFoil+Calcfoil stall+Eppler ext transition |  |  |  | L/D Max: | 93.304 | at alpha= | 5 | deg
Re: | 1000000 |  |  | Cd Min: | 0.00795 | at alpha= | -4 | deg
Mach: | 0.5 |  |  | Cl=0 at alpha= | -4.875 | deg
|  |  |  | @ Cl=0.1, Cd= | 0.010172
|  |  |  | @ Cl=0.4, Cd= | 0.008675
|  |  |  | @ Cl=0.6, Cd= | 0.009283
alpha (deg) | Cl | Cd | Cm | Cl/Cd
-20 | -0.693 | 0.18096 | -0.028 | -3.828
-19.5 | -0.672 | 0.17483 | -0.029 | -3.845
-19 | -0.651 | 0.1689 | -0.029 | -3.856
-18.5 | -0.63 | 0.16521 | -0.03 | -3.816
-18 | -0.61 | 0.16649 | -0.031 | -3.664
-17.5 | -0.589 | 0.16386 | -0.032 | -3.592
-17 | -0.566 | 0.15354 | -0.032 | -3.689
-16.5 | -0.544 | 0.14922 | -0.032 | -3.645
-16 | -0.522 | 0.14416 | -0.032 | -3.62
-15.5 | -0.5 | 0.14588 | -0.032 | -3.425
-15 | -0.477 | 0.13987 | -0.032 | -3.413
-14.5 | -0.455 | 0.13567 | -0.033 | -3.354
-14 | -0.433 | 0.13201 | -0.033 | -3.28
-13.5 | -0.411 | 0.11799 | -0.034 | -3.48
-13 | -0.388 | 0.11458 | -0.035 | -3.387
-12.5 | -0.366 | 0.11856 | -0.036 | -3.085
-12 | -0.341 | 0.11058 | -0.033 | -3.088
-11.5 | -0.318 | 0.10315 | -0.033 | -3.086
-11 | -0.295 | 0.10049 | -0.033 | -2.938
-10.5 | -0.272 | 0.1349 | -0.033 | -2.016
-10 | -0.249 | 0.09625 | -0.035 | -2.583
-9.5 | -0.225 | 0.09351 | -0.035 | -2.407
-9 | -0.201 | 0.09073 | -0.036 | -2.219
-8.5 | -0.177 | 0.08114 | -0.036 | -2.187
-8 | -0.153 | 0.07637 | -0.034 | -2.007
-7.5 | -0.129 | 0.0742 | -0.034 | -1.741
-7 | -0.105 | 0.07219 | -0.035 | -1.453
-6.5 | -0.081 | 0.07092 | -0.035 | -1.136
-6 | -0.084 | 0.05004 | -0.035 | -1.681
-5.5 | -0.056 | 0.04228 | -0.043 | -1.313
-5 | -0.012 | 0.03695 | -0.053 | -0.335
-4.5 | 0.036 | 0.03387 | -0.056 | 1.075
-4 | 0.106 | 0.00795 | -0.093 | 13.362
-3.5 | 0.169 | 0.00852 | -0.095 | 19.831
-3 | 0.232 | 0.00852 | -0.096 | 27.256
-2.5 | 0.296 | 0.00857 | -0.097 | 34.523
-2 | 0.36 | 0.00865 | -0.099 | 41.587
-1.5 | 0.424 | 0.00869 | -0.1 | 48.841
-1 | 0.489 | 0.00887 | -0.101 | 55.063
-0.5 | 0.553 | 0.00914 | -0.102 | 60.48
0 | 0.622 | 0.00935 | -0.104 | 66.499
0.5 | 0.687 | 0.0101 | -0.105 | 68.019
1 | 0.752 | 0.01044 | -0.106 | 72.027
1.5 | 0.817 | 0.01081 | -0.107 | 75.565
2 | 0.882 | 0.01115 | -0.109 | 79.142
2.5 | 0.948 | 0.01116 | -0.11 | 84.934
3 | 1.013 | 0.01345 | -0.111 | 75.327
3.5 | 1.078 | 0.01187 | -0.112 | 90.796
4 | 1.142 | 0.01246 | -0.113 | 91.681
4.5 | 1.206 | 0.01304 | -0.114 | 92.521
5 | 1.268 | 0.01359 | -0.116 | 93.304
5.5 | 1.329 | 0.01426 | -0.117 | 93.156
6 | 1.387 | 0.01523 | -0.118 | 91.096
6.5 | 1.444 | 0.01609 | -0.119 | 89.71
7 | 1.497 | 0.02165 | -0.12 | 69.131
7.5 | 1.536 | 0.01924 | -0.121 | 79.827
8 | 1.481 | 0.02672 | -0.119 | 55.441
8.5 | 1.138 | 0.05719 | -0.05 | 19.905
9 | 0.734 | 0.08026 | -0.047 | 9.143
9.5 | 0.761 | 0.08461 | -0.047 | 8.999
10 | 0.789 | 0.08734 | -0.047 | 9.033
10.5 | 0.817 | 0.09032 | -0.048 | 9.041
11 | 0.845 | 0.09229 | -0.05 | 9.152
11.5 | 0.873 | 0.09788 | -0.053 | 8.916
12 | 0.907 | 0.13878 | -0.069 | 6.537
12.5 | 0.935 | 0.13783 | -0.07 | 6.785

## 48. Re 1M Mach 0.50 (2)
BIGFOIL.COM POLAR EXPORT
goe177
GOE 177 |  |  |  | Cl Max: | 1.3801 | at alpha= | 7.5 | deg
XFOIL ncrit=9 |  |  |  | L/D Max: | 92.1468 | at alpha= | 5 | deg
Re: | 1000000 |  |  | Cd Min: | 0.27255 | at alpha= | -19.5 | deg
Mach: | 0.5 |  |  | Cl=0 at alpha= | -3.8564 | deg
|  |  |  | @ Cl=0.1, Cd= | 0.018974
|  |  |  | @ Cl=0.4, Cd= | 0.0085302
|  |  |  | @ Cl=0.6, Cd= | 0.0089595
alpha (deg) | Cl | Cd | Cm | Cl/Cd
-19.5 | -0.7524 | 0.27255 | 0.0677 | -2.7606
-19 | -0.73 | 0.26478 | 0.0628 | -2.757
-18.5 | -0.7068 | 0.25696 | 0.0579 | -2.7506
-18 | -0.6835 | 0.24905 | 0.0531 | -2.7444
-17.5 | -0.6601 | 0.24109 | 0.0484 | -2.738
-17 | -0.6369 | 0.23313 | 0.0437 | -2.732
-16.5 | -0.6135 | 0.22513 | 0.0392 | -2.7251
-16 | -0.5901 | 0.2172 | 0.0347 | -2.7169
-15.5 | -0.5673 | 0.20935 | 0.0302 | -2.7098
-15 | -0.545 | 0.20151 | 0.0259 | -2.7046
-14.5 | -0.5235 | 0.19373 | 0.0217 | -2.7022
-14 | -0.5028 | 0.18598 | 0.0176 | -2.7035
-13.5 | -0.4827 | 0.17823 | 0.0137 | -2.7083
-13 | -0.4642 | 0.17 | 0.011 | -2.7306
-12.5 | -0.4452 | 0.16294 | 0.008 | -2.7323
-12 | -0.4263 | 0.15578 | 0.0049 | -2.7366
-11.5 | -0.4077 | 0.14842 | 0.0017 | -2.7469
-11 | -0.3886 | 0.14117 | -0.0022 | -2.7527
-10.5 | -0.3721 | 0.13409 | -0.0059 | -2.775
-10 | -0.3555 | 0.12695 | -0.0089 | -2.8003
-9.5 | -0.3391 | 0.11988 | -0.0118 | -2.8287
-9 | -0.3229 | 0.11286 | -0.0148 | -2.8611
-8.5 | -0.3093 | 0.10527 | -0.0165 | -2.9382
-8 | -0.293 | 0.09894 | -0.0189 | -2.9614
-7.5 | -0.2771 | 0.09274 | -0.0215 | -2.9879
-7 | -0.2631 | 0.08673 | -0.0238 | -3.0336
-6.5 | -0.2291 | 0.07889 | -0.0326 | -2.904
-6 | -0.205 | 0.07215 | -0.0397 | -2.8413
-5.5 | -0.1786 | 0.06534 | -0.0462 | -2.7334
-5 | -0.1408 | 0.05607 | -0.0578 | -2.5111
-4.5 | -0.0917 | 0.04978 | -0.066 | -1.8421
-4 | -0.0205 | 0.04236 | -0.0777 | -0.48395
-3.5 | 0.0509 | 0.02853 | -0.0923 | 1.7841
-3 | 0.1252 | 0.01407 | -0.1013 | 8.8984
-2.5 | 0.1953 | 0.01022 | -0.1014 | 19.1096
-2 | 0.2648 | 0.0092 | -0.1006 | 28.7826
-1.5 | 0.3338 | 0.00854 | -0.1 | 39.0867
-1 | 0.4014 | 0.00853 | -0.0994 | 47.0574
-0.5 | 0.4679 | 0.00872 | -0.0989 | 53.6583
0 | 0.5341 | 0.00887 | -0.0985 | 60.2142
0.5 | 0.6004 | 0.00896 | -0.0982 | 67.0089
1 | 0.6666 | 0.00912 | -0.0979 | 73.0921
1.5 | 0.7325 | 0.00928 | -0.0977 | 78.9332
2 | 0.7976 | 0.00928 | -0.0977 | 85.9483
2.5 | 0.8462 | 0.0095 | -0.0949 | 89.0737
3 | 0.909 | 0.01031 | -0.0939 | 88.1668
3.5 | 0.9741 | 0.01084 | -0.0931 | 89.8616
4 | 1.0392 | 0.01135 | -0.0921 | 91.5595
4.5 | 1.1031 | 0.01205 | -0.0908 | 91.5436
5 | 1.1675 | 0.01267 | -0.0894 | 92.1468
5.5 | 1.2283 | 0.01374 | -0.0871 | 89.3959
6 | 1.2859 | 0.01507 | -0.0842 | 85.3285
6.5 | 1.3354 | 0.01698 | -0.0802 | 78.6455
7 | 1.3714 | 0.01958 | -0.0747 | 70.0409
7.5 | 1.3801 | 0.02311 | -0.0667 | 59.7187
8 | 1.3723 | 0.02877 | -0.0618 | 47.699
8.5 | 1.3621 | 0.03718 | -0.0624 | 36.6353
9 | 1.3513 | 0.04576 | -0.0628 | 29.5302
9.5 | 1.3413 | 0.05409 | -0.0628 | 24.7976
10 | 1.3291 | 0.06279 | -0.063 | 21.1674
10.5 | 1.3119 | 0.07229 | -0.064 | 18.1477
11 | 1.291 | 0.08292 | -0.0662 | 15.5692
11.5 | 1.267 | 0.09469 | -0.0698 | 13.3805
12 | 1.2407 | 0.10744 | -0.0746 | 11.5478
12.5 | 1.2144 | 0.12101 | -0.0805 | 10.0355

## 49. Re 2M Mach 0.00 (1)
BIGFOIL.COM POLAR EXPORT
goe177
GOE 177 |  |  |  | Cl Max: | 1.524 | at alpha= | 10.5 | deg
JavaFoil+Calcfoil stall+Eppler ext transition |  |  |  | L/D Max: | 109.697 | at alpha= | 7 | deg
Re: | 2000000 |  |  | Cd Min: | 0.00704 | at alpha= | -1.5 | deg
Mach: | 0 |  |  | Cl=0 at alpha= | -4.8679 | deg
|  |  |  | @ Cl=0.1, Cd= | 0.0072313
|  |  |  | @ Cl=0.4, Cd= | 0.0075543
|  |  |  | @ Cl=0.6, Cd= | 0.0084886
alpha (deg) | Cl | Cd | Cm | Cl/Cd
-17 | -0.255 | 0.13598 | -0.025 | -1.876
-16.5 | -0.266 | 0.12914 | -0.025 | -2.057
-16 | -0.276 | 0.12383 | -0.025 | -2.23
-15.5 | -0.287 | 0.11687 | -0.026 | -2.452
-15 | -0.297 | 0.11326 | -0.026 | -2.618
-14.5 | -0.306 | 0.10745 | -0.026 | -2.847
-14 | -0.314 | 0.10166 | -0.027 | -3.092
-13.5 | -0.322 | 0.09783 | -0.027 | -3.287
-13 | -0.327 | 0.09346 | -0.027 | -3.501
-12.5 | -0.331 | 0.08981 | -0.027 | -3.685
-12 | -0.332 | 0.08701 | -0.026 | -3.82
-11.5 | -0.331 | 0.08139 | -0.026 | -4.072
-11 | -0.328 | 0.07612 | -0.028 | -4.305
-10.5 | -0.321 | 0.07046 | -0.029 | -4.549
-10 | -0.31 | 0.06577 | -0.031 | -4.716
-9.5 | -0.296 | 0.06127 | -0.032 | -4.827
-9 | -0.278 | 0.05699 | -0.035 | -4.874
-8.5 | -0.257 | 0.05235 | -0.039 | -4.902
-8 | -0.231 | 0.04844 | -0.041 | -4.768
-7.5 | -0.202 | 0.04473 | -0.043 | -4.506
-7 | -0.17 | 0.03921 | -0.048 | -4.337
-6.5 | -0.133 | 0.03866 | -0.048 | -3.448
-6 | -0.098 | 0.02809 | -0.058 | -3.489
-5.5 | -0.065 | 0.00727 | -0.077 | -8.926
-5 | -0.014 | 0.00772 | -0.078 | -1.766
-4.5 | 0.039 | 0.00716 | -0.08 | 5.465
-4 | 0.093 | 0.00716 | -0.081 | 12.981
-3.5 | 0.147 | 0.00771 | -0.082 | 19.095
-3 | 0.202 | 0.00769 | -0.083 | 26.255
-2.5 | 0.257 | 0.00778 | -0.084 | 33.036
-2 | 0.312 | 0.00778 | -0.085 | 40.129
-1.5 | 0.368 | 0.00704 | -0.086 | 52.238
-1 | 0.424 | 0.00794 | -0.088 | 53.391
-0.5 | 0.479 | 0.00851 | -0.089 | 56.294
0 | 0.539 | 0.0086 | -0.09 | 62.725
0.5 | 0.596 | 0.00847 | -0.091 | 70.347
1 | 0.652 | 0.00873 | -0.092 | 74.677
1.5 | 0.709 | 0.009 | -0.093 | 78.716
2 | 0.766 | 0.00913 | -0.094 | 83.836
2.5 | 0.823 | 0.0083 | -0.095 | 99.154
3 | 0.88 | 0.00849 | -0.096 | 103.608
3.5 | 0.936 | 0.00946 | -0.097 | 99.02
4 | 0.993 | 0.00973 | -0.098 | 102.072
4.5 | 1.05 | 0.01014 | -0.099 | 103.525
5 | 1.106 | 0.01043 | -0.1 | 106.041
5.5 | 1.161 | 0.01084 | -0.101 | 107.127
6 | 1.217 | 0.01129 | -0.102 | 107.802
6.5 | 1.271 | 0.01163 | -0.103 | 109.348
7 | 1.325 | 0.01208 | -0.104 | 109.697
7.5 | 1.376 | 0.01313 | -0.105 | 104.771
8 | 1.417 | 0.01377 | -0.106 | 102.918
8.5 | 1.453 | 0.01479 | -0.107 | 98.285
9 | 1.483 | 0.01553 | -0.108 | 95.464
9.5 | 1.505 | 0.01666 | -0.108 | 90.294
10 | 1.519 | 0.01756 | -0.109 | 86.464
10.5 | 1.524 | 0.0186 | -0.11 | 81.93
11 | 1.521 | 0.01978 | -0.111 | 76.893
11.5 | 1.509 | 0.021 | -0.112 | 71.826
12 | 1.488 | 0.02091 | -0.113 | 71.181
12.5 | 1.401 | 0.03008 | -0.109 | 46.565
13 | 1.369 | 0.03026 | -0.11 | 45.229
13.5 | 1.11 | 0.09301 | -0.048 | 11.929
14 | 1.072 | 0.0986 | -0.048 | 10.871
14.5 | 1.031 | 0.10486 | -0.048 | 9.834
15 | 0.988 | 0.11215 | -0.048 | 8.811
15.5 | 0.944 | 0.12038 | -0.048 | 7.839

## 50. Re 2M Mach 0.00 (2)
BIGFOIL.COM POLAR EXPORT
goe177
GOE 177 |  |  |  | Cl Max: | 1.495 | at alpha= | 12.5 | deg
XFOIL ncrit=9 |  |  |  | L/D Max: | 103.662 | at alpha= | 4.5 | deg
Re: | 2000000 |  |  | Cd Min: | 0.05383 | at alpha= | 13.5 | deg
Mach: | 0 |  |  | Cl=0 at alpha= | -99 | deg
|  |  |  | @ Cl=0.1, Cd= | 0.00739
|  |  |  | @ Cl=0.4, Cd= | 0.00739
|  |  |  | @ Cl=0.6, Cd= | 0.0077452
alpha (deg) | Cl | Cd | Cm | Cl/Cd
0 | 0.4581 | 0.00739 | -0.0868 | 61.9892
0.5 | 0.5142 | 0.00751 | -0.0868 | 68.4687
1 | 0.5703 | 0.00766 | -0.0869 | 74.4517
1.5 | 0.6261 | 0.00782 | -0.0869 | 80.0639
2 | 0.6806 | 0.00798 | -0.0871 | 85.2882
2.5 | 0.7292 | 0.00784 | -0.0867 | 93.0102
3 | 0.7804 | 0.00818 | -0.0856 | 95.4034
3.5 | 0.8356 | 0.00849 | -0.0856 | 98.4217
4 | 0.8905 | 0.00885 | -0.0855 | 100.6215
4.5 | 0.9454 | 0.00912 | -0.0855 | 103.6623
5 | 0.9985 | 0.00974 | -0.0852 | 102.5154
5.5 | 1.0521 | 0.01021 | -0.0849 | 103.046
6 | 1.1044 | 0.01086 | -0.0845 | 101.6943
6.5 | 1.1557 | 0.01161 | -0.0839 | 99.5435
7 | 1.2063 | 0.0124 | -0.0832 | 97.2823
7.5 | 1.2555 | 0.0133 | -0.0824 | 94.3985
8 | 1.2984 | 0.01496 | -0.0807 | 86.7914
8.5 | 1.3425 | 0.01624 | -0.0792 | 82.6663
9 | 1.3819 | 0.01792 | -0.077 | 77.115
9.5 | 1.4191 | 0.01959 | -0.0747 | 72.44
10 | 1.4477 | 0.02186 | -0.0711 | 66.226
10.5 | 1.4687 | 0.02451 | -0.0667 | 59.9225
11 | 1.4766 | 0.0274 | -0.0604 | 53.8905
11.5 | 1.486 | 0.03034 | -0.0557 | 48.9782
12 | 1.4921 | 0.03405 | -0.0522 | 43.8209
12.5 | 1.495 | 0.03865 | -0.05 | 38.6805
13 | 1.4899 | 0.0448 | -0.0486 | 33.2567
13.5 | 1.4663 | 0.05383 | -0.0468 | 27.2395

## 51. Re 2M Mach 0.10 (1)
BIGFOIL.COM POLAR EXPORT
goe177
GOE 177 |  |  |  | Cl Max: | 1.521 | at alpha= | 10.5 | deg
JavaFoil+Calcfoil stall+Eppler ext transition |  |  |  | L/D Max: | 109.866 | at alpha= | 7 | deg
Re: | 2000000 |  |  | Cd Min: | 0.00704 | at alpha= | -1.5 | deg
Mach: | 0.1 |  |  | Cl=0 at alpha= | -4.8679 | deg
|  |  |  | @ Cl=0.1, Cd= | 0.0071687
|  |  |  | @ Cl=0.4, Cd= | 0.0075382
|  |  |  | @ Cl=0.6, Cd= | 0.0084555
alpha (deg) | Cl | Cd | Cm | Cl/Cd
-16.5 | -0.233 | 0.12849 | -0.025 | -1.813
-16 | -0.245 | 0.1227 | -0.026 | -1.997
-15.5 | -0.257 | 0.11756 | -0.026 | -2.188
-15 | -0.269 | 0.11317 | -0.026 | -2.378
-14.5 | -0.281 | 0.10728 | -0.027 | -2.615
-14 | -0.291 | 0.10253 | -0.027 | -2.841
-13.5 | -0.301 | 0.09773 | -0.028 | -3.078
-13 | -0.309 | 0.0939 | -0.028 | -3.29
-12.5 | -0.315 | 0.08855 | -0.027 | -3.558
-12 | -0.319 | 0.08487 | -0.027 | -3.758
-11.5 | -0.32 | 0.08301 | -0.026 | -3.857
-11 | -0.318 | 0.077 | -0.027 | -4.136
-10.5 | -0.313 | 0.07217 | -0.028 | -4.343
-10 | -0.305 | 0.06657 | -0.03 | -4.577
-9.5 | -0.292 | 0.06154 | -0.032 | -4.743
-9 | -0.275 | 0.05767 | -0.033 | -4.768
-8.5 | -0.255 | 0.05292 | -0.038 | -4.813
-8 | -0.23 | 0.04853 | -0.041 | -4.745
-7.5 | -0.201 | 0.04504 | -0.043 | -4.47
-7 | -0.169 | 0.04064 | -0.046 | -4.17
-6.5 | -0.133 | 0.03921 | -0.047 | -3.4
-6 | -0.097 | 0.03134 | -0.055 | -3.093
-5.5 | -0.065 | 0.0073 | -0.078 | -8.931
-5 | -0.014 | 0.00766 | -0.079 | -1.788
-4.5 | 0.039 | 0.00708 | -0.08 | 5.553
-4 | 0.093 | 0.0071 | -0.081 | 13.166
-3.5 | 0.148 | 0.00764 | -0.082 | 19.371
-3 | 0.203 | 0.00764 | -0.084 | 26.55
-2.5 | 0.258 | 0.00773 | -0.085 | 33.409
-2 | 0.314 | 0.00783 | -0.086 | 40.067
-1.5 | 0.37 | 0.00704 | -0.087 | 52.502
-1 | 0.426 | 0.00797 | -0.088 | 53.424
-0.5 | 0.482 | 0.00854 | -0.089 | 56.36
0 | 0.542 | 0.00863 | -0.09 | 62.801
0.5 | 0.599 | 0.00845 | -0.091 | 70.81
1 | 0.655 | 0.00876 | -0.092 | 74.796
1.5 | 0.712 | 0.00892 | -0.094 | 79.843
2 | 0.769 | 0.00916 | -0.095 | 83.964
2.5 | 0.827 | 0.00836 | -0.095 | 98.911
3 | 0.884 | 0.00851 | -0.097 | 103.855
3.5 | 0.941 | 0.00951 | -0.098 | 98.962
4 | 0.998 | 0.00979 | -0.099 | 101.954
4.5 | 1.055 | 0.01016 | -0.1 | 103.883
5 | 1.111 | 0.01044 | -0.101 | 106.417
5.5 | 1.167 | 0.01086 | -0.102 | 107.455
6 | 1.222 | 0.01128 | -0.103 | 108.401
6.5 | 1.277 | 0.01166 | -0.104 | 109.557
7 | 1.331 | 0.01212 | -0.105 | 109.866
7.5 | 1.382 | 0.01319 | -0.105 | 104.749
8 | 1.423 | 0.01387 | -0.106 | 102.577
8.5 | 1.458 | 0.01489 | -0.107 | 97.944
9 | 1.487 | 0.01565 | -0.108 | 94.996
9.5 | 1.507 | 0.01681 | -0.109 | 89.627
10 | 1.518 | 0.01775 | -0.11 | 85.555
10.5 | 1.521 | 0.01884 | -0.111 | 80.713
11 | 1.514 | 0.01991 | -0.112 | 76.029
11.5 | 1.497 | 0.02121 | -0.112 | 70.587
12 | 1.472 | 0.0213 | -0.113 | 69.102
12.5 | 1.37 | 0.03154 | -0.108 | 43.442
13 | 1.12 | 0.08833 | -0.048 | 12.677
13.5 | 1.081 | 0.09394 | -0.048 | 11.507
14 | 1.038 | 0.09981 | -0.048 | 10.397
14.5 | 0.991 | 0.10643 | -0.048 | 9.313
15 | 0.943 | 0.11478 | -0.048 | 8.212
15.5 | 0.893 | 0.12137 | -0.048 | 7.355

## 52. Re 2M Mach 0.10 (2)
BIGFOIL.COM POLAR EXPORT
goe177
GOE 177 |  |  |  | Cl Max: | 1.4814 | at alpha= | 12.5 | deg
XFOIL ncrit=9 |  |  |  | L/D Max: | 103.934 | at alpha= | 4.5 | deg
Re: | 2000000 |  |  | Cd Min: | 0.16846 | at alpha= | 17.5 | deg
Mach: | 0.1 |  |  | Cl=0 at alpha= | -4.0519 | deg
|  |  |  | @ Cl=0.1, Cd= | 0.0076813
|  |  |  | @ Cl=0.4, Cd= | 0.0072559
|  |  |  | @ Cl=0.6, Cd= | 0.0077603
alpha (deg) | Cl | Cd | Cm | Cl/Cd
-6 | -0.212 | 0.0214 | -0.0848 | -9.9065
-5.5 | -0.1624 | 0.01191 | -0.0873 | -13.6356
-5 | -0.1073 | 0.00975 | -0.0873 | -11.0051
-4.5 | -0.0509 | 0.00899 | -0.0872 | -5.6618
-4 | 0.0059 | 0.0084 | -0.0872 | 0.70238
-3.5 | 0.0627 | 0.00804 | -0.0871 | 7.7985
-3 | 0.1199 | 0.00749 | -0.0871 | 16.008
-2.5 | 0.1771 | 0.00733 | -0.087 | 24.161
-2 | 0.2344 | 0.00703 | -0.0871 | 33.3428
-1.5 | 0.2911 | 0.00694 | -0.0872 | 41.9452
-1 | 0.3477 | 0.00708 | -0.0872 | 49.1102
-0.5 | 0.4042 | 0.00727 | -0.0872 | 55.5983
0 | 0.4607 | 0.00741 | -0.0872 | 62.1727
0.5 | 0.5171 | 0.00753 | -0.0872 | 68.672
1 | 0.5735 | 0.00768 | -0.0873 | 74.6745
1.5 | 0.6296 | 0.00785 | -0.0873 | 80.2038
2 | 0.6843 | 0.00806 | -0.0875 | 84.9007
2.5 | 0.7354 | 0.0086 | -0.0875 | 85.5116
3 | 0.7849 | 0.00821 | -0.086 | 95.6029
3.5 | 0.8404 | 0.00852 | -0.0859 | 98.6385
4 | 0.8956 | 0.00888 | -0.0858 | 100.8559
4.5 | 0.951 | 0.00915 | -0.0858 | 103.9344
5 | 1.0044 | 0.00978 | -0.0854 | 102.6994
5.5 | 1.0583 | 0.01026 | -0.0852 | 103.1481
6 | 1.1109 | 0.01095 | -0.0846 | 101.4521
6.5 | 1.1626 | 0.01169 | -0.084 | 99.4525
7 | 1.2133 | 0.01253 | -0.0833 | 96.8316
7.5 | 1.2627 | 0.01346 | -0.0824 | 93.8113
8 | 1.3008 | 0.01574 | -0.0798 | 82.6429
8.5 | 1.349 | 0.01654 | -0.0788 | 81.5599
9 | 1.386 | 0.01847 | -0.0761 | 75.0406
9.5 | 1.4211 | 0.02032 | -0.0733 | 69.936
10 | 1.4452 | 0.02296 | -0.069 | 62.9443
10.5 | 1.4602 | 0.0258 | -0.0636 | 56.5969
11 | 1.4668 | 0.02903 | -0.0575 | 50.527
11.5 | 1.4754 | 0.03232 | -0.0532 | 45.6498
12 | 1.4807 | 0.0364 | -0.0502 | 40.6786
12.5 | 1.4814 | 0.04155 | -0.0486 | 35.6534
13 | 1.4705 | 0.0487 | -0.0475 | 30.1951
14.5 | 1.3991 | 0.07858 | -0.0527 | 17.8048
15 | 1.3762 | 0.08985 | -0.0573 | 15.3166
15.5 | 1.3484 | 0.10287 | -0.0631 | 13.1078
16 | 1.3149 | 0.11778 | -0.0704 | 11.164
16.5 | 1.2821 | 0.13374 | -0.0789 | 9.5865
17 | 1.2501 | 0.15065 | -0.0885 | 8.298
17.5 | 1.2212 | 0.16846 | -0.0992 | 7.2492

## 53. Re 2M Mach 0.25 (1)
BIGFOIL.COM POLAR EXPORT
goe177
GOE 177 |  |  |  | Cl Max: | 1.511 | at alpha= | 9.5 | deg
JavaFoil+Calcfoil stall+Eppler ext transition |  |  |  | L/D Max: | 109.411 | at alpha= | 6.5 | deg
Re: | 2000000 |  |  | Cd Min: | 0.00705 | at alpha= | -4.5 | deg
Mach: | 0.25 |  |  | Cl=0 at alpha= | -4.8704 | deg
|  |  |  | @ Cl=0.1, Cd= | 0.00764
|  |  |  | @ Cl=0.4, Cd= | 0.0078502
|  |  |  | @ Cl=0.6, Cd= | 0.0085766
alpha (deg) | Cl | Cd | Cm | Cl/Cd
-14.5 | -0.048 | 0.10561 | -0.031 | -0.459
-14 | -0.046 | 0.09737 | -0.032 | -0.474
-13.5 | -0.072 | 0.09484 | -0.032 | -0.76
-13 | -0.129 | 0.09164 | -0.032 | -1.409
-12.5 | -0.165 | 0.08783 | -0.032 | -1.882
-12 | -0.195 | 0.08415 | -0.031 | -2.314
-11.5 | -0.219 | 0.0807 | -0.031 | -2.715
-11 | -0.238 | 0.07666 | -0.031 | -3.106
-10.5 | -0.251 | 0.07404 | -0.03 | -3.394
-10 | -0.258 | 0.07327 | -0.029 | -3.524
-9.5 | -0.259 | 0.06598 | -0.029 | -3.922
-9 | -0.253 | 0.06175 | -0.031 | -4.094
-8.5 | -0.24 | 0.0562 | -0.033 | -4.275
-8 | -0.221 | 0.05254 | -0.036 | -4.215
-7.5 | -0.198 | 0.04769 | -0.042 | -4.148
-7 | -0.168 | 0.04327 | -0.045 | -3.887
-6.5 | -0.134 | 0.04009 | -0.048 | -3.347
-6 | -0.096 | 0.03724 | -0.05 | -2.583
-5.5 | -0.057 | 0.02693 | -0.061 | -2.119
-5 | -0.014 | 0.00772 | -0.081 | -1.814
-4.5 | 0.04 | 0.00705 | -0.082 | 5.711
-4 | 0.096 | 0.00764 | -0.083 | 12.544
-3.5 | 0.152 | 0.00764 | -0.085 | 19.897
-3 | 0.208 | 0.0076 | -0.086 | 27.402
-2.5 | 0.265 | 0.00776 | -0.087 | 34.185
-2 | 0.322 | 0.00781 | -0.088 | 41.297
-1.5 | 0.38 | 0.00778 | -0.089 | 48.85
-1 | 0.437 | 0.00798 | -0.09 | 54.843
-0.5 | 0.495 | 0.00855 | -0.092 | 57.878
0 | 0.557 | 0.00871 | -0.093 | 63.904
0.5 | 0.615 | 0.00853 | -0.094 | 72.106
1 | 0.673 | 0.00759 | -0.095 | 88.709
1.5 | 0.732 | 0.00902 | -0.096 | 81.143
2 | 0.79 | 0.0092 | -0.097 | 85.886
2.5 | 0.849 | 0.00946 | -0.098 | 89.786
3 | 0.908 | 0.00865 | -0.099 | 104.948
3.5 | 0.967 | 0.00957 | -0.1 | 101.029
4 | 1.025 | 0.00994 | -0.101 | 103.178
4.5 | 1.083 | 0.01031 | -0.102 | 105.135
5 | 1.141 | 0.01061 | -0.103 | 107.516
5.5 | 1.198 | 0.0111 | -0.104 | 107.943
6 | 1.254 | 0.01152 | -0.105 | 108.883
6.5 | 1.31 | 0.01197 | -0.106 | 109.411
7 | 1.364 | 0.01247 | -0.107 | 109.408
7.5 | 1.415 | 0.01364 | -0.108 | 103.718
8 | 1.453 | 0.01438 | -0.109 | 101.04
8.5 | 1.483 | 0.01558 | -0.11 | 95.229
9 | 1.503 | 0.01644 | -0.111 | 91.449
9.5 | 1.511 | 0.0179 | -0.112 | 84.428
10 | 1.505 | 0.01901 | -0.113 | 79.173
10.5 | 1.485 | 0.02038 | -0.114 | 72.852
11 | 1.448 | 0.02472 | -0.115 | 58.553
11.5 | 1.356 | 0.02741 | -0.112 | 49.479
12 | 1.062 | 0.08179 | -0.048 | 12.989
12.5 | 0.994 | 0.0888 | -0.048 | 11.19
13 | 0.914 | 0.09676 | -0.047 | 9.444
13.5 | 0.825 | 0.10491 | -0.047 | 7.861
14 | 0.728 | 0.1159 | -0.049 | 6.282
14.5 | 0.625 | 0.13264 | -0.05 | 4.714

## 54. Re 2M Mach 0.25 (2)
BIGFOIL.COM POLAR EXPORT
goe177
GOE 177 |  |  |  | Cl Max: | 1.4312 | at alpha= | 11 | deg
XFOIL ncrit=9 |  |  |  | L/D Max: | 103.71 | at alpha= | 5 | deg
Re: | 2000000 |  |  | Cd Min: | 0.2593 | at alpha= | -20 | deg
Mach: | 0.25 |  |  | Cl=0 at alpha= | -4.0211 | deg
|  |  |  | @ Cl=0.1, Cd= | 0.0080022
|  |  |  | @ Cl=0.4, Cd= | 0.0073066
|  |  |  | @ Cl=0.6, Cd= | 0.0078143
alpha (deg) | Cl | Cd | Cm | Cl/Cd
-20 | -0.7197 | 0.2593 | 0.0645 | -2.7755
-19.5 | -0.701 | 0.25318 | 0.0602 | -2.7688
-19 | -0.682 | 0.24683 | 0.0561 | -2.763
-18.5 | -0.6628 | 0.24013 | 0.052 | -2.7602
-18 | -0.6432 | 0.23322 | 0.0481 | -2.7579
-17.5 | -0.6242 | 0.22637 | 0.0442 | -2.7574
-17 | -0.6053 | 0.21948 | 0.0403 | -2.7579
-16.5 | -0.5867 | 0.21251 | 0.0365 | -2.7608
-16 | -0.5686 | 0.2055 | 0.0328 | -2.7669
-15.5 | -0.5509 | 0.19849 | 0.0293 | -2.7755
-15 | -0.5339 | 0.19144 | 0.0259 | -2.7889
-14.5 | -0.5171 | 0.18433 | 0.0226 | -2.8053
-14 | -0.5009 | 0.17717 | 0.0194 | -2.8272
-13.5 | -0.4855 | 0.17001 | 0.0163 | -2.8557
-13 | -0.4706 | 0.1627 | 0.0133 | -2.8924
-12.5 | -0.4593 | 0.15499 | 0.0107 | -2.9634
-12 | -0.4438 | 0.14883 | 0.008 | -2.9819
-11.5 | -0.4287 | 0.14229 | 0.0053 | -3.0129
-11 | -0.4131 | 0.135 | 0.0022 | -3.06
-10.5 | -0.3994 | 0.12804 | -0.0006 | -3.1193
-10 | -0.3857 | 0.12112 | -0.0035 | -3.1844
-9.5 | -0.3721 | 0.11425 | -0.0063 | -3.2569
-9 | -0.3585 | 0.1074 | -0.0093 | -3.338
-8.5 | -0.3451 | 0.10059 | -0.0123 | -3.4308
-8 | -0.3319 | 0.09381 | -0.0156 | -3.538
-7.5 | -0.3155 | 0.08671 | -0.0202 | -3.6386
-7 | -0.2964 | 0.07928 | -0.0263 | -3.7386
-6.5 | -0.2774 | 0.06913 | -0.0368 | -4.0127
-5 | -0.1157 | 0.01247 | -0.0905 | -9.2783
-4 | 0.0025 | 0.00917 | -0.0903 | 0.27263
-3.5 | 0.0619 | 0.0085 | -0.09 | 7.2824
-3 | 0.1216 | 0.00772 | -0.0899 | 15.7513
-2.5 | 0.1811 | 0.00746 | -0.0897 | 24.2761
-2 | 0.2406 | 0.0072 | -0.0896 | 33.4167
-1.5 | 0.2995 | 0.00703 | -0.0896 | 42.6031
-1 | 0.358 | 0.00717 | -0.0895 | 49.9303
-0.5 | 0.4164 | 0.00736 | -0.0895 | 56.5761
0 | 0.4748 | 0.00751 | -0.0895 | 63.2224
0.5 | 0.5332 | 0.00762 | -0.0895 | 69.9738
1 | 0.5914 | 0.00778 | -0.0895 | 76.0154
1.5 | 0.6491 | 0.00801 | -0.0894 | 81.0362
2 | 0.7019 | 0.00894 | -0.0891 | 78.5123
2.5 | 0.7582 | 0.00928 | -0.0891 | 81.7026
3 | 0.8096 | 0.00834 | -0.0879 | 97.0743
3.5 | 0.8671 | 0.00868 | -0.0877 | 99.8963
4 | 0.9243 | 0.00907 | -0.0875 | 101.9074
4.5 | 0.9807 | 0.00953 | -0.0873 | 102.9066
5 | 1.0371 | 0.01 | -0.0869 | 103.71
5.5 | 1.093 | 0.01054 | -0.0863 | 103.7002
6 | 1.1457 | 0.01157 | -0.0852 | 99.0233
6.5 | 1.2005 | 0.01219 | -0.0845 | 98.4824
7 | 1.2519 | 0.01324 | -0.0832 | 94.5544
7.5 | 1.3013 | 0.01442 | -0.0817 | 90.2427
8 | 1.3393 | 0.01671 | -0.0785 | 80.1496
8.5 | 1.375 | 0.0189 | -0.0749 | 72.7513
9 | 1.4007 | 0.02166 | -0.0701 | 64.6676
9.5 | 1.4168 | 0.02469 | -0.0641 | 57.3836
10 | 1.4229 | 0.0282 | -0.0573 | 50.4574
10.5 | 1.4288 | 0.03229 | -0.0521 | 44.249
11 | 1.4312 | 0.03719 | -0.0485 | 38.4835
11.5 | 1.4304 | 0.04285 | -0.047 | 33.3816
12 | 1.4226 | 0.04998 | -0.0472 | 28.4634
12.5 | 1.4066 | 0.05866 | -0.0488 | 23.9789
13 | 1.3792 | 0.06938 | -0.0516 | 19.8789
13.5 | 1.3458 | 0.08175 | -0.0559 | 16.4624
14 | 1.2927 | 0.09851 | -0.0627 | 13.1225
14.5 | 1.27 | 0.11166 | -0.0696 | 11.3738
15 | 1.2457 | 0.12571 | -0.0769 | 9.9093
15.5 | 1.222 | 0.14044 | -0.0849 | 8.7012
16 | 1.1938 | 0.15721 | -0.0945 | 7.5937

## 55. Re 2M Mach 0.50 (1)
BIGFOIL.COM POLAR EXPORT
goe177
GOE 177 |  |  |  | Cl Max: | 1.536 | at alpha= | 7.5 | deg
JavaFoil+Calcfoil stall+Eppler ext transition |  |  |  | L/D Max: | 103.939 | at alpha= | 5.5 | deg
Re: | 2000000 |  |  | Cd Min: | 0.0079 | at alpha= | -2.5 | deg
Mach: | 0.5 |  |  | Cl=0 at alpha= | -4.8929 | deg
|  |  |  | @ Cl=0.1, Cd= | 0.0079397
|  |  |  | @ Cl=0.4, Cd= | 0.0080613
|  |  |  | @ Cl=0.6, Cd= | 0.0088691
alpha (deg) | Cl | Cd | Cm | Cl/Cd
-20 | -0.693 | 0.16549 | -0.028 | -4.188
-19.5 | -0.672 | 0.16037 | -0.029 | -4.193
-19 | -0.652 | 0.15502 | -0.03 | -4.203
-18.5 | -0.631 | 0.15114 | -0.03 | -4.173
-18 | -0.611 | 0.1555 | -0.032 | -3.926
-17.5 | -0.589 | 0.1495 | -0.032 | -3.941
-17 | -0.567 | 0.13838 | -0.033 | -4.1
-16.5 | -0.545 | 0.13215 | -0.033 | -4.125
-16 | -0.523 | 0.12935 | -0.033 | -4.042
-15.5 | -0.5 | 0.13076 | -0.033 | -3.827
-15 | -0.478 | 0.12769 | -0.034 | -3.745
-14.5 | -0.456 | 0.12257 | -0.034 | -3.718
-14 | -0.434 | 0.1195 | -0.035 | -3.628
-13.5 | -0.411 | 0.10663 | -0.035 | -3.855
-13 | -0.388 | 0.10329 | -0.036 | -3.76
-12.5 | -0.366 | 0.10583 | -0.038 | -3.46
-12 | -0.342 | 0.09989 | -0.035 | -3.423
-11.5 | -0.319 | 0.09258 | -0.034 | -3.441
-11 | -0.295 | 0.09051 | -0.035 | -3.264
-10.5 | -0.272 | 0.11202 | -0.034 | -2.428
-10 | -0.249 | 0.08735 | -0.036 | -2.849
-9.5 | -0.225 | 0.08485 | -0.037 | -2.655
-9 | -0.202 | 0.08206 | -0.037 | -2.456
-8.5 | -0.178 | 0.07261 | -0.037 | -2.446
-8 | -0.153 | 0.06808 | -0.036 | -2.254
-7.5 | -0.129 | 0.05984 | -0.037 | -2.161
-7 | -0.105 | 0.05384 | -0.038 | -1.952
-6.5 | -0.081 | 0.05023 | -0.039 | -1.606
-6 | -0.084 | 0.04753 | -0.037 | -1.771
-5.5 | -0.056 | 0.03914 | -0.051 | -1.432
-5 | -0.012 | 0.03493 | -0.057 | -0.357
-4.5 | 0.044 | 0.00803 | -0.092 | 5.507
-4 | 0.106 | 0.00793 | -0.093 | 13.401
-3.5 | 0.169 | 0.00791 | -0.095 | 21.348
-3 | 0.232 | 0.00791 | -0.096 | 29.338
-2.5 | 0.296 | 0.0079 | -0.097 | 37.437
-2 | 0.36 | 0.00803 | -0.099 | 44.82
-1.5 | 0.424 | 0.00808 | -0.1 | 52.532
-1 | 0.489 | 0.00825 | -0.101 | 59.213
-0.5 | 0.553 | 0.00844 | -0.102 | 65.524
0 | 0.622 | 0.00907 | -0.104 | 68.556
0.5 | 0.687 | 0.00936 | -0.105 | 73.363
1 | 0.752 | 0.00958 | -0.106 | 78.516
1.5 | 0.817 | 0.00948 | -0.107 | 86.151
2 | 0.882 | 0.00981 | -0.109 | 89.92
2.5 | 0.948 | 0.01003 | -0.11 | 94.471
3 | 1.013 | 0.01208 | -0.111 | 83.89
3.5 | 1.078 | 0.01066 | -0.112 | 101.137
4 | 1.142 | 0.01116 | -0.113 | 102.327
4.5 | 1.206 | 0.01173 | -0.114 | 102.873
5 | 1.268 | 0.01226 | -0.116 | 103.468
5.5 | 1.329 | 0.01278 | -0.117 | 103.939
6 | 1.387 | 0.0136 | -0.118 | 101.994
6.5 | 1.444 | 0.01434 | -0.119 | 100.645
7 | 1.497 | 0.01596 | -0.12 | 93.775
7.5 | 1.536 | 0.0172 | -0.121 | 89.337
8 | 1.525 | 0.01884 | -0.122 | 80.919
8.5 | 1.373 | 0.02698 | -0.119 | 50.913
9 | 0.734 | 0.07295 | -0.049 | 10.064
9.5 | 0.762 | 0.07673 | -0.05 | 9.928
10 | 0.789 | 0.07945 | -0.05 | 9.935
10.5 | 0.817 | 0.0819 | -0.051 | 9.976
11 | 0.845 | 0.0857 | -0.053 | 9.86
11.5 | 0.879 | 0.11846 | -0.068 | 7.423
12 | 0.907 | 0.12764 | -0.069 | 7.109
12.5 | 0.935 | 0.12728 | -0.07 | 7.349

## 56. Re 2M Mach 0.50 (2)
BIGFOIL.COM POLAR EXPORT
goe177
GOE 177 |  |  |  | Cl Max: | 1.4226 | at alpha= | 7.5 | deg
XFOIL ncrit=9 |  |  |  | L/D Max: | 106.826 | at alpha= | 4 | deg
Re: | 2000000 |  |  | Cd Min: | 0.28136 | at alpha= | -20 | deg
Mach: | 0.5 |  |  | Cl=0 at alpha= | -3.8638 | deg
|  |  |  | @ Cl=0.1, Cd= | 0.014679
|  |  |  | @ Cl=0.4, Cd= | 0.0075431
|  |  |  | @ Cl=0.6, Cd= | 0.0080221
alpha (deg) | Cl | Cd | Cm | Cl/Cd
-20 | -0.7787 | 0.28136 | 0.0739 | -2.7676
-19.5 | -0.7557 | 0.27358 | 0.0687 | -2.7623
-19 | -0.7323 | 0.26564 | 0.0637 | -2.7567
-18.5 | -0.7081 | 0.25726 | 0.0588 | -2.7525
-18 | -0.684 | 0.24897 | 0.0538 | -2.7473
-17.5 | -0.6606 | 0.24086 | 0.049 | -2.7427
-17 | -0.6373 | 0.23284 | 0.0443 | -2.7371
-16.5 | -0.6145 | 0.22487 | 0.0398 | -2.7327
-16 | -0.592 | 0.21694 | 0.0354 | -2.7289
-15.5 | -0.5696 | 0.20899 | 0.0311 | -2.7255
-15 | -0.5477 | 0.20104 | 0.0269 | -2.7243
-14.5 | -0.5263 | 0.19317 | 0.0229 | -2.7245
-14 | -0.5056 | 0.18535 | 0.0191 | -2.7278
-13.5 | -0.4853 | 0.17753 | 0.0153 | -2.7336
-13 | -0.4676 | 0.16953 | 0.0121 | -2.7582
-12.5 | -0.4484 | 0.16253 | 0.0088 | -2.7589
-12 | -0.4293 | 0.15538 | 0.0056 | -2.7629
-11.5 | -0.4096 | 0.14766 | 0.0021 | -2.7739
-11 | -0.3922 | 0.14018 | -0.0012 | -2.7978
-10.5 | -0.3752 | 0.13289 | -0.0043 | -2.8234
-10 | -0.3584 | 0.12568 | -0.0073 | -2.8517
-9.5 | -0.3421 | 0.11857 | -0.0102 | -2.8852
-9 | -0.3258 | 0.11154 | -0.0131 | -2.9209
-8.5 | -0.3133 | 0.10394 | -0.016 | -3.0142
-8 | -0.297 | 0.09754 | -0.0186 | -3.0449
-7.5 | -0.2722 | 0.09055 | -0.024 | -3.0061
-7 | -0.2633 | 0.08524 | -0.0241 | -3.0889
-6.5 | -0.2464 | 0.07925 | -0.0276 | -3.1091
-6 | -0.2265 | 0.07269 | -0.0331 | -3.116
-5.5 | -0.1943 | 0.06396 | -0.0441 | -3.0378
-5 | -0.1489 | 0.05579 | -0.0559 | -2.6689
-4.5 | -0.0912 | 0.04655 | -0.0695 | -1.9592
-4 | -0.0212 | 0.03611 | -0.0837 | -0.58709
-3.5 | 0.0566 | 0.02185 | -0.0975 | 2.5904
-3 | 0.1259 | 0.0104 | -0.1024 | 12.1058
-2.5 | 0.1969 | 0.00845 | -0.1018 | 23.3018
-2 | 0.267 | 0.0079 | -0.1011 | 33.7975
-1.5 | 0.3357 | 0.0076 | -0.1005 | 44.1711
-1 | 0.4035 | 0.00754 | -0.1001 | 53.5146
-0.5 | 0.4707 | 0.00773 | -0.0997 | 60.8926
0 | 0.5379 | 0.00792 | -0.0994 | 67.9167
0.5 | 0.6048 | 0.00803 | -0.0992 | 75.3176
1 | 0.6709 | 0.00827 | -0.0989 | 81.1245
1.5 | 0.7302 | 0.0095 | -0.0979 | 76.8632
2 | 0.7946 | 0.00999 | -0.0974 | 79.5395
2.5 | 0.8613 | 0.00996 | -0.0973 | 86.4759
3 | 0.9206 | 0.00898 | -0.0958 | 102.5167
3.5 | 0.9868 | 0.00943 | -0.0951 | 104.6448
4 | 1.0533 | 0.00986 | -0.0943 | 106.8256
4.5 | 1.1183 | 0.01051 | -0.0931 | 106.4034
5 | 1.1839 | 0.01113 | -0.0917 | 106.3702
5.5 | 1.2476 | 0.012 | -0.0898 | 103.9667
6 | 1.3045 | 0.0135 | -0.0867 | 96.6296
6.5 | 1.359 | 0.0151 | -0.0831 | 90
7 | 1.4018 | 0.01737 | -0.078 | 80.7024
7.5 | 1.4226 | 0.02045 | -0.0706 | 69.5648
8 | 1.4184 | 0.02482 | -0.0627 | 57.1475
8.5 | 1.4126 | 0.03174 | -0.0607 | 44.5054
9 | 1.406 | 0.04011 | -0.0611 | 35.0536
9.5 | 1.3924 | 0.04899 | -0.0613 | 28.4221
10 | 1.3719 | 0.05857 | -0.062 | 23.4233
10.5 | 1.3465 | 0.06891 | -0.0635 | 19.54
11 | 1.3189 | 0.08022 | -0.0664 | 16.441
11.5 | 1.29 | 0.09241 | -0.0705 | 13.9595
12 | 1.261 | 0.10526 | -0.0754 | 11.9799
12.5 | 1.2333 | 0.11866 | -0.0812 | 10.3936

## 57. Re 3M Mach 0.00 (1)
BIGFOIL.COM POLAR EXPORT
goe177
GOE 177 |  |  |  | Cl Max: | 1.524 | at alpha= | 10.5 | deg
JavaFoil+Calcfoil stall+Eppler ext transition |  |  |  | L/D Max: | 116.832 | at alpha= | 6.5 | deg
Re: | 3000000 |  |  | Cd Min: | 0.00679 | at alpha= | -1.5 | deg
Mach: | 0 |  |  | Cl=0 at alpha= | -4.8679 | deg
|  |  |  | @ Cl=0.1, Cd= | 0.0074013
|  |  |  | @ Cl=0.4, Cd= | 0.0068529
|  |  |  | @ Cl=0.6, Cd= | 0.0082421
alpha (deg) | Cl | Cd | Cm | Cl/Cd
-17 | -0.256 | 0.12974 | -0.026 | -1.97
-16.5 | -0.266 | 0.12521 | -0.027 | -2.127
-16 | -0.277 | 0.11806 | -0.027 | -2.346
-15.5 | -0.287 | 0.1138 | -0.028 | -2.525
-15 | -0.297 | 0.10872 | -0.028 | -2.733
-14.5 | -0.306 | 0.10347 | -0.028 | -2.962
-14 | -0.315 | 0.09934 | -0.028 | -3.17
-13.5 | -0.322 | 0.09445 | -0.028 | -3.408
-13 | -0.328 | 0.08996 | -0.028 | -3.642
-12.5 | -0.331 | 0.08635 | -0.028 | -3.838
-12 | -0.333 | 0.08264 | -0.028 | -4.028
-11.5 | -0.332 | 0.07798 | -0.028 | -4.256
-11 | -0.328 | 0.07275 | -0.03 | -4.511
-10.5 | -0.321 | 0.06865 | -0.031 | -4.677
-10 | -0.311 | 0.0639 | -0.032 | -4.86
-9.5 | -0.297 | 0.05899 | -0.036 | -5.034
-9 | -0.279 | 0.0545 | -0.039 | -5.127
-8.5 | -0.257 | 0.05069 | -0.041 | -5.077
-8 | -0.232 | 0.04679 | -0.042 | -4.948
-7.5 | -0.202 | 0.04357 | -0.044 | -4.636
-7 | -0.173 | 0.03529 | -0.052 | -4.89
-6.5 | -0.135 | 0.03467 | -0.052 | -3.899
-6 | -0.114 | 0.00846 | -0.076 | -13.5
-5.5 | -0.065 | 0.00736 | -0.077 | -8.82
-5 | -0.014 | 0.00739 | -0.078 | -1.846
-4.5 | 0.039 | 0.00742 | -0.08 | 5.278
-4 | 0.093 | 0.0074 | -0.081 | 12.558
-3.5 | 0.147 | 0.00741 | -0.082 | 19.876
-3 | 0.202 | 0.00738 | -0.083 | 27.38
-2.5 | 0.257 | 0.00742 | -0.084 | 34.639
-2 | 0.312 | 0.00758 | -0.085 | 41.193
-1.5 | 0.368 | 0.00679 | -0.087 | 54.163
-1 | 0.424 | 0.0069 | -0.088 | 61.396
-0.5 | 0.479 | 0.00815 | -0.089 | 58.829
0 | 0.539 | 0.0083 | -0.09 | 64.966
0.5 | 0.596 | 0.00823 | -0.091 | 72.346
1 | 0.652 | 0.0084 | -0.092 | 77.609
1.5 | 0.709 | 0.00891 | -0.093 | 79.58
2 | 0.766 | 0.00876 | -0.094 | 87.422
2.5 | 0.823 | 0.00787 | -0.095 | 104.55
3 | 0.88 | 0.00804 | -0.096 | 109.376
3.5 | 0.936 | 0.00893 | -0.097 | 104.817
4 | 0.993 | 0.0092 | -0.098 | 107.96
4.5 | 1.05 | 0.00958 | -0.099 | 109.656
5 | 1.106 | 0.00983 | -0.1 | 112.458
5.5 | 1.161 | 0.01017 | -0.101 | 114.158
6 | 1.217 | 0.01054 | -0.102 | 115.417
6.5 | 1.271 | 0.01088 | -0.103 | 116.832
7 | 1.325 | 0.01141 | -0.104 | 116.102
7.5 | 1.376 | 0.01235 | -0.105 | 111.411
8 | 1.417 | 0.01295 | -0.106 | 109.467
8.5 | 1.453 | 0.01388 | -0.107 | 104.68
9 | 1.483 | 0.01456 | -0.108 | 101.828
9.5 | 1.505 | 0.01563 | -0.108 | 96.263
10 | 1.519 | 0.01647 | -0.109 | 92.232
10.5 | 1.524 | 0.0174 | -0.11 | 87.577
11 | 1.521 | 0.01843 | -0.111 | 82.494
11.5 | 1.509 | 0.01947 | -0.112 | 77.468
12 | 1.488 | 0.01945 | -0.113 | 76.516
12.5 | 1.424 | 0.02652 | -0.111 | 53.685
13 | 1.374 | 0.02876 | -0.11 | 47.789
13.5 | 1.324 | 0.03077 | -0.11 | 43.046
14 | 1.267 | 0.03379 | -0.109 | 37.511
14.5 | 1.202 | 0.03902 | -0.108 | 30.796
15 | 0.988 | 0.10949 | -0.049 | 9.027
15.5 | 0.944 | 0.11669 | -0.049 | 8.089

## 58. Re 3M Mach 0.00 (2)
BIGFOIL.COM POLAR EXPORT
goe177
GOE 177 |  |  |  | Cl Max: | 1.5524 | at alpha= | 12 | deg
XFOIL ncrit=9 |  |  |  | L/D Max: | 111.511 | at alpha= | 5 | deg
Re: | 3000000 |  |  | Cd Min: | 0.11364 | at alpha= | 17 | deg
Mach: | 0 |  |  | Cl=0 at alpha= | -4.0522 | deg
|  |  |  | @ Cl=0.1, Cd= | 0.0071123
|  |  |  | @ Cl=0.4, Cd= | 0.0068543
|  |  |  | @ Cl=0.6, Cd= | 0.0076103
alpha (deg) | Cl | Cd | Cm | Cl/Cd
-8 | -0.4206 | 0.01982 | -0.087 | -21.221
-7.5 | -0.3731 | 0.01634 | -0.0872 | -22.8335
-7 | -0.323 | 0.01378 | -0.0871 | -23.4398
-6.5 | -0.2727 | 0.01212 | -0.0865 | -22.5
-6 | -0.2187 | 0.01071 | -0.0864 | -20.4202
-5.5 | -0.1633 | 0.00951 | -0.0865 | -17.1714
-5 | -0.1071 | 0.00867 | -0.0865 | -12.3529
-4 | 0.0059 | 0.00744 | -0.0866 | 0.79301
-3.5 | 0.0627 | 0.00725 | -0.0866 | 8.6483
-3 | 0.1196 | 0.00704 | -0.0866 | 16.9886
-2.5 | 0.1766 | 0.00679 | -0.0867 | 26.0088
-2 | 0.2336 | 0.00665 | -0.0868 | 35.1278
-1.5 | 0.2898 | 0.00662 | -0.0869 | 43.7764
-1 | 0.3463 | 0.00674 | -0.0869 | 51.3798
-0.5 | 0.4027 | 0.00686 | -0.087 | 58.7026
0 | 0.459 | 0.00701 | -0.0871 | 65.4779
0.5 | 0.5154 | 0.00716 | -0.0871 | 71.9832
1 | 0.5715 | 0.00731 | -0.0872 | 78.1806
1.5 | 0.6256 | 0.00788 | -0.0871 | 79.3909
2 | 0.6791 | 0.00848 | -0.0869 | 80.0825
2.5 | 0.734 | 0.00868 | -0.087 | 84.5622
3 | 0.783 | 0.00765 | -0.0861 | 102.3529
3.5 | 0.8396 | 0.00791 | -0.0863 | 106.1441
4 | 0.8952 | 0.00813 | -0.0864 | 110.1107
4.5 | 0.9491 | 0.00865 | -0.0862 | 109.7225
5 | 1.0036 | 0.009 | -0.0861 | 111.5111
5.5 | 1.0572 | 0.00952 | -0.0858 | 111.0504
6 | 1.1105 | 0.01002 | -0.0856 | 110.8283
6.5 | 1.1637 | 0.01046 | -0.0854 | 111.2524
7 | 1.2145 | 0.01126 | -0.0847 | 107.8597
7.5 | 1.2633 | 0.01229 | -0.0838 | 102.7909
8 | 1.3136 | 0.01296 | -0.0832 | 101.358
8.5 | 1.3629 | 0.01369 | -0.0825 | 99.5544
9 | 1.4119 | 0.01437 | -0.0819 | 98.2533
9.5 | 1.4448 | 0.01687 | -0.0787 | 85.6432
10.5 | 1.514 | 0.02047 | -0.0733 | 73.9619
11 | 1.5393 | 0.02268 | -0.0695 | 67.8704
11.5 | 1.5512 | 0.02508 | -0.0637 | 61.8501
12 | 1.5524 | 0.0283 | -0.0578 | 54.8551
12.5 | 1.5524 | 0.03243 | -0.0537 | 47.8693
13 | 1.5506 | 0.03763 | -0.0517 | 41.2065
13.5 | 1.5434 | 0.04417 | -0.0508 | 34.9423
14 | 1.5363 | 0.05117 | -0.0512 | 30.0235
14.5 | 1.5217 | 0.05942 | -0.0521 | 25.6092
15 | 1.5048 | 0.06834 | -0.054 | 22.0193
15.5 | 1.4863 | 0.07807 | -0.0569 | 19.038
16 | 1.4611 | 0.08935 | -0.0604 | 16.3525
16.5 | 1.4368 | 0.1012 | -0.0651 | 14.1976
17 | 1.4127 | 0.11364 | -0.0706 | 12.4314

## 59. Re 3M Mach 0.10 (1)
BIGFOIL.COM POLAR EXPORT
goe177
GOE 177 |  |  |  | Cl Max: | 1.521 | at alpha= | 10.5 | deg
JavaFoil+Calcfoil stall+Eppler ext transition |  |  |  | L/D Max: | 116.681 | at alpha= | 6.5 | deg
Re: | 3000000 |  |  | Cd Min: | 0.00682 | at alpha= | -1.5 | deg
Mach: | 0.1 |  |  | Cl=0 at alpha= | -4.8679 | deg
|  |  |  | @ Cl=0.1, Cd= | 0.007344
|  |  |  | @ Cl=0.4, Cd= | 0.0068414
|  |  |  | @ Cl=0.6, Cd= | 0.0081937
alpha (deg) | Cl | Cd | Cm | Cl/Cd
-16.5 | -0.234 | 0.12582 | -0.027 | -1.856
-16 | -0.246 | 0.11982 | -0.028 | -2.051
-15.5 | -0.258 | 0.11274 | -0.028 | -2.288
-15 | -0.27 | 0.1088 | -0.028 | -2.48
-14.5 | -0.281 | 0.10388 | -0.029 | -2.708
-14 | -0.292 | 0.0995 | -0.029 | -2.933
-13.5 | -0.301 | 0.09419 | -0.028 | -3.197
-13 | -0.309 | 0.09005 | -0.029 | -3.434
-12.5 | -0.315 | 0.08642 | -0.029 | -3.651
-12 | -0.319 | 0.08256 | -0.029 | -3.869
-11.5 | -0.321 | 0.07878 | -0.028 | -4.069
-11 | -0.319 | 0.07402 | -0.029 | -4.309
-10.5 | -0.314 | 0.06931 | -0.03 | -4.529
-10 | -0.305 | 0.06471 | -0.032 | -4.716
-9.5 | -0.293 | 0.06023 | -0.034 | -4.859
-9 | -0.277 | 0.05513 | -0.038 | -5.016
-8.5 | -0.256 | 0.05149 | -0.04 | -4.967
-8 | -0.231 | 0.0471 | -0.042 | -4.899
-7.5 | -0.202 | 0.04388 | -0.044 | -4.597
-7 | -0.172 | 0.03619 | -0.052 | -4.757
-6.5 | -0.135 | 0.03574 | -0.051 | -3.776
-6 | -0.102 | 0.02101 | -0.064 | -4.84
-5.5 | -0.065 | 0.00739 | -0.078 | -8.821
-5 | -0.014 | 0.00743 | -0.079 | -1.844
-4.5 | 0.039 | 0.00734 | -0.08 | 5.357
-4 | 0.093 | 0.00733 | -0.081 | 12.747
-3.5 | 0.148 | 0.00744 | -0.082 | 19.886
-3 | 0.203 | 0.00741 | -0.084 | 27.407
-2.5 | 0.258 | 0.00745 | -0.085 | 34.684
-2 | 0.314 | 0.00753 | -0.086 | 41.682
-1.5 | 0.37 | 0.00682 | -0.087 | 54.227
-1 | 0.426 | 0.00686 | -0.088 | 62.093
-0.5 | 0.482 | 0.00818 | -0.089 | 58.895
0 | 0.542 | 0.00835 | -0.09 | 64.91
0.5 | 0.599 | 0.00819 | -0.091 | 73.062
1 | 0.655 | 0.0084 | -0.092 | 78.042
1.5 | 0.712 | 0.00894 | -0.094 | 79.714
2 | 0.769 | 0.00878 | -0.095 | 87.614
2.5 | 0.827 | 0.0079 | -0.096 | 104.678
3 | 0.884 | 0.00806 | -0.097 | 109.657
3.5 | 0.941 | 0.00894 | -0.098 | 105.258
4 | 0.998 | 0.00921 | -0.099 | 108.323
4.5 | 1.055 | 0.00958 | -0.1 | 110.128
5 | 1.111 | 0.00984 | -0.101 | 112.897
5.5 | 1.167 | 0.01024 | -0.102 | 114.026
6 | 1.222 | 0.01056 | -0.103 | 115.756
6.5 | 1.277 | 0.01095 | -0.104 | 116.681
7 | 1.331 | 0.01141 | -0.105 | 116.637
7.5 | 1.382 | 0.0124 | -0.105 | 111.445
8 | 1.423 | 0.01301 | -0.106 | 109.355
8.5 | 1.458 | 0.01398 | -0.107 | 104.336
9 | 1.487 | 0.01467 | -0.108 | 101.312
9.5 | 1.507 | 0.01577 | -0.109 | 95.532
10 | 1.518 | 0.01664 | -0.11 | 91.276
10.5 | 1.521 | 0.01762 | -0.111 | 86.309
11 | 1.514 | 0.01857 | -0.112 | 81.532
11.5 | 1.497 | 0.01986 | -0.112 | 75.383
12 | 1.472 | 0.01977 | -0.113 | 74.417
12.5 | 1.393 | 0.02765 | -0.11 | 50.38
13 | 1.337 | 0.0303 | -0.11 | 44.118
13.5 | 1.289 | 0.03115 | -0.11 | 41.377
14 | 1.216 | 0.03631 | -0.109 | 33.496
14.5 | 0.991 | 0.10394 | -0.049 | 9.539
15 | 0.943 | 0.11109 | -0.049 | 8.487
15.5 | 0.893 | 0.1178 | -0.049 | 7.58

## 60. Re 3M Mach 0.10 (2)
BIGFOIL.COM POLAR EXPORT
goe177
GOE 177 |  |  |  | Cl Max: | 1.5331 | at alpha= | 11.5 | deg
XFOIL ncrit=9 |  |  |  | L/D Max: | 111.681 | at alpha= | 5 | deg
Re: | 3000000 |  |  | Cd Min: | 0.14699 | at alpha= | -12 | deg
Mach: | 0.1 |  |  | Cl=0 at alpha= | -4.0474 | deg
|  |  |  | @ Cl=0.1, Cd= | 0.0071854
|  |  |  | @ Cl=0.4, Cd= | 0.0068696
|  |  |  | @ Cl=0.6, Cd= | 0.0077813
alpha (deg) | Cl | Cd | Cm | Cl/Cd
-12 | -0.4487 | 0.14699 | 0.0088 | -3.0526
-11.5 | -0.4418 | 0.13801 | 0.0058 | -3.2012
-11 | -0.4277 | 0.13194 | 0.0033 | -3.2416
-10.5 | -0.4135 | 0.12572 | 0.0007 | -3.2891
-10 | -0.3996 | 0.11936 | -0.002 | -3.3479
-9.5 | -0.386 | 0.11287 | -0.0048 | -3.4199
-9 | -0.3726 | 0.10625 | -0.0077 | -3.5068
-8.5 | -0.3577 | 0.0994 | -0.011 | -3.5986
-7 | -0.3251 | 0.01571 | -0.0874 | -20.6938
-6.5 | -0.2752 | 0.01323 | -0.087 | -20.8012
-6 | -0.2211 | 0.01137 | -0.0871 | -19.4459
-5.5 | -0.1653 | 0.00988 | -0.0872 | -16.7308
-5 | -0.1086 | 0.00889 | -0.0872 | -12.216
-4 | 0.0054 | 0.00749 | -0.0871 | 0.72096
-3.5 | 0.0626 | 0.00729 | -0.0871 | 8.5871
-3 | 0.1198 | 0.00713 | -0.0871 | 16.8022
-2.5 | 0.1774 | 0.00681 | -0.0872 | 26.0499
-2 | 0.2348 | 0.00666 | -0.0872 | 35.2553
-1.5 | 0.2914 | 0.00664 | -0.0873 | 43.8855
-1 | 0.3482 | 0.00676 | -0.0874 | 51.5089
-0.5 | 0.4049 | 0.00688 | -0.0874 | 58.8517
0 | 0.4616 | 0.00703 | -0.0875 | 65.6615
0.5 | 0.5183 | 0.00717 | -0.0875 | 72.2873
1 | 0.5747 | 0.00733 | -0.0876 | 78.4038
1.5 | 0.6274 | 0.00827 | -0.0873 | 75.8646
2 | 0.6829 | 0.0085 | -0.0873 | 80.3412
2.5 | 0.7382 | 0.0087 | -0.0874 | 84.8506
3 | 0.7882 | 0.00769 | -0.0866 | 102.4967
3.5 | 0.8445 | 0.00793 | -0.0866 | 106.4943
4 | 0.9004 | 0.00815 | -0.0867 | 110.4785
4.5 | 0.9547 | 0.00868 | -0.0865 | 109.9885
5 | 1.0096 | 0.00904 | -0.0864 | 111.6814
5.5 | 1.0635 | 0.00958 | -0.086 | 111.0125
6 | 1.1172 | 0.01007 | -0.0858 | 110.9434
6.5 | 1.1708 | 0.01053 | -0.0855 | 111.1871
7 | 1.2215 | 0.01143 | -0.0847 | 106.8679
7.5 | 1.2709 | 0.0124 | -0.0838 | 102.4919
8 | 1.3214 | 0.01311 | -0.0831 | 100.7933
8.5 | 1.3709 | 0.01388 | -0.0823 | 98.768
9 | 1.4198 | 0.01462 | -0.0815 | 97.1135
9.5 | 1.4461 | 0.0178 | -0.0772 | 81.2416
10 | 1.4826 | 0.01948 | -0.0746 | 76.1088
10.5 | 1.5118 | 0.02158 | -0.0711 | 70.0556
11 | 1.5291 | 0.02411 | -0.066 | 63.4218
11.5 | 1.5331 | 0.02696 | -0.0595 | 56.8657
12 | 1.5323 | 0.03092 | -0.0545 | 49.5569
12.5 | 1.5305 | 0.03588 | -0.0514 | 42.6561
13 | 1.5259 | 0.0419 | -0.0499 | 36.4177
13.5 | 1.5155 | 0.04912 | -0.0492 | 30.853
14 | 1.5041 | 0.05685 | -0.0498 | 26.4573
14.5 | 1.4862 | 0.06581 | -0.0515 | 22.5832
15 | 1.4666 | 0.07562 | -0.0544 | 19.3943
15.5 | 1.4464 | 0.08627 | -0.0584 | 16.766
16 | 1.4191 | 0.0986 | -0.0633 | 14.3925
16.5 | 1.3921 | 0.11166 | -0.0692 | 12.4673

## 61. Re 3M Mach 0.25 (1)
BIGFOIL.COM POLAR EXPORT
goe177
GOE 177 |  |  |  | Cl Max: | 1.511 | at alpha= | 9.5 | deg
JavaFoil+Calcfoil stall+Eppler ext transition |  |  |  | L/D Max: | 132.497 | at alpha= | 3 | deg
Re: | 3000000 |  |  | Cd Min: | 0.00673 | at alpha= | -2.5 | deg
Mach: | 0.25 |  |  | Cl=0 at alpha= | -4.8704 | deg
|  |  |  | @ Cl=0.1, Cd= | 0.0073786
|  |  |  | @ Cl=0.4, Cd= | 0.0070704
|  |  |  | @ Cl=0.6, Cd= | 0.0082766
alpha (deg) | Cl | Cd | Cm | Cl/Cd
-15 | -0.051 | 0.10847 | -0.031 | -0.469
-14.5 | -0.049 | 0.10109 | -0.032 | -0.481
-14 | -0.046 | 0.09629 | -0.033 | -0.48
-13.5 | -0.072 | 0.09133 | -0.033 | -0.79
-13 | -0.129 | 0.08893 | -0.033 | -1.455
-12.5 | -0.166 | 0.08426 | -0.034 | -1.967
-12 | -0.195 | 0.08129 | -0.033 | -2.403
-11.5 | -0.219 | 0.0778 | -0.032 | -2.821
-11 | -0.238 | 0.07431 | -0.032 | -3.208
-10.5 | -0.252 | 0.07142 | -0.031 | -3.523
-10 | -0.259 | 0.06848 | -0.031 | -3.775
-9.5 | -0.259 | 0.06416 | -0.03 | -4.036
-9 | -0.253 | 0.05964 | -0.033 | -4.245
-8.5 | -0.241 | 0.05477 | -0.035 | -4.392
-8 | -0.223 | 0.05033 | -0.041 | -4.427
-7.5 | -0.198 | 0.04617 | -0.043 | -4.296
-7 | -0.169 | 0.04262 | -0.046 | -3.955
-6.5 | -0.136 | 0.03704 | -0.051 | -3.659
-6 | -0.098 | 0.03307 | -0.055 | -2.95
-5.5 | -0.066 | 0.00768 | -0.08 | -8.651
-5 | -0.014 | 0.00747 | -0.081 | -1.875
-4.5 | 0.04 | 0.0074 | -0.082 | 5.443
-4 | 0.096 | 0.00738 | -0.083 | 12.983
-3.5 | 0.152 | 0.00736 | -0.085 | 20.637
-3 | 0.208 | 0.00732 | -0.086 | 28.489
-2.5 | 0.265 | 0.00673 | -0.087 | 39.415
-2 | 0.322 | 0.00753 | -0.088 | 42.802
-1.5 | 0.38 | 0.00673 | -0.089 | 56.485
-1 | 0.437 | 0.0077 | -0.09 | 56.806
-0.5 | 0.495 | 0.00825 | -0.092 | 59.956
0 | 0.557 | 0.00841 | -0.093 | 66.168
0.5 | 0.615 | 0.00823 | -0.094 | 74.755
1 | 0.673 | 0.00849 | -0.095 | 79.296
1.5 | 0.732 | 0.00748 | -0.096 | 97.851
2 | 0.79 | 0.00887 | -0.097 | 89.131
2.5 | 0.849 | 0.00906 | -0.098 | 93.776
3 | 0.908 | 0.00685 | -0.099 | 132.497
3.5 | 0.967 | 0.00903 | -0.1 | 107.081
4 | 1.025 | 0.00938 | -0.101 | 109.252
4.5 | 1.083 | 0.00973 | -0.102 | 111.344
5 | 1.141 | 0.01 | -0.103 | 114.069
5.5 | 1.198 | 0.01044 | -0.104 | 114.681
6 | 1.254 | 0.01077 | -0.105 | 116.404
6.5 | 1.31 | 0.01119 | -0.106 | 117.014
7 | 1.364 | 0.01171 | -0.107 | 116.541
7.5 | 1.415 | 0.01282 | -0.108 | 110.34
8 | 1.453 | 0.01351 | -0.109 | 107.547
8.5 | 1.483 | 0.01461 | -0.11 | 101.546
9 | 1.503 | 0.0154 | -0.111 | 97.622
9.5 | 1.511 | 0.01669 | -0.112 | 90.525
10 | 1.505 | 0.0178 | -0.113 | 84.577
10.5 | 1.485 | 0.01898 | -0.114 | 78.199
11 | 1.448 | 0.02331 | -0.115 | 62.111
11.5 | 1.394 | 0.02474 | -0.116 | 56.339
12 | 1.265 | 0.03043 | -0.111 | 41.572
12.5 | 0.994 | 0.08658 | -0.048 | 11.479
13 | 0.914 | 0.09383 | -0.048 | 9.741
13.5 | 0.825 | 0.10261 | -0.048 | 8.039
14 | 0.728 | 0.11299 | -0.05 | 6.446
14.5 | 0.712 | 0.05026 | -0.108 | 14.168

## 62. Re 3M Mach 0.25 (2)
BIGFOIL.COM POLAR EXPORT
goe177
GOE 177 |  |  |  | Cl Max: | 1.4637 | at alpha= | 11 | deg
XFOIL ncrit=9 |  |  |  | L/D Max: | 112.746 | at alpha= | 5 | deg
Re: | 3000000 |  |  | Cd Min: | 0.26047 | at alpha= | -20 | deg
Mach: | 0.25 |  |  | Cl=0 at alpha= | -4.0168 | deg
|  |  |  | @ Cl=0.1, Cd= | 0.0073662
|  |  |  | @ Cl=0.4, Cd= | 0.0069117
|  |  |  | @ Cl=0.6, Cd= | 0.0075933
alpha (deg) | Cl | Cd | Cm | Cl/Cd
-20 | -0.7196 | 0.26047 | 0.065 | -2.7627
-19.5 | -0.7003 | 0.25322 | 0.0606 | -2.7656
-19 | -0.6811 | 0.24598 | 0.0563 | -2.7689
-18.5 | -0.6622 | 0.23909 | 0.0522 | -2.7697
-18 | -0.6454 | 0.23197 | 0.0483 | -2.7823
-17.5 | -0.627 | 0.22563 | 0.0444 | -2.7789
-17 | -0.6084 | 0.21911 | 0.0406 | -2.7767
-16.5 | -0.59 | 0.21251 | 0.0369 | -2.7763
-16 | -0.5718 | 0.20575 | 0.0333 | -2.7791
-15.5 | -0.5541 | 0.19889 | 0.0299 | -2.786
-15 | -0.5367 | 0.19192 | 0.0265 | -2.7965
-14.5 | -0.5191 | 0.18478 | 0.0233 | -2.8093
-14 | -0.5025 | 0.17764 | 0.0201 | -2.8288
-13.5 | -0.4868 | 0.1705 | 0.017 | -2.8551
-13 | -0.4716 | 0.16324 | 0.014 | -2.889
-12.5 | -0.4572 | 0.15595 | 0.0112 | -2.9317
-12 | -0.4436 | 0.14847 | 0.0083 | -2.9878
-11.5 | -0.435 | 0.1398 | 0.0053 | -3.1116
-11 | -0.42 | 0.13365 | 0.0028 | -3.1425
-10.5 | -0.4053 | 0.12735 | 0.0002 | -3.1826
-10 | -0.3908 | 0.12085 | -0.0026 | -3.2338
-9.5 | -0.3766 | 0.11424 | -0.0054 | -3.2966
-9 | -0.3623 | 0.10745 | -0.0083 | -3.3718
-8.5 | -0.3468 | 0.10066 | -0.0116 | -3.4453
-8 | -0.3278 | 0.09348 | -0.0164 | -3.5066
-7.5 | -0.3181 | 0.08724 | -0.0185 | -3.6463
-7 | -0.307 | 0.08109 | -0.0218 | -3.7859
-6.5 | -0.2802 | 0.07318 | -0.031 | -3.8289
-5.5 | -0.1751 | 0.01438 | -0.0901 | -12.1766
-5 | -0.1171 | 0.01089 | -0.0906 | -10.753
-4.5 | -0.0577 | 0.00927 | -0.0905 | -6.2244
-4 | 0.002 | 0.00791 | -0.0903 | 0.25284
-3.5 | 0.0619 | 0.0075 | -0.0901 | 8.2533
-3 | 0.1217 | 0.00729 | -0.09 | 16.6941
-2.5 | 0.1815 | 0.00691 | -0.0899 | 26.2663
-2 | 0.2411 | 0.00677 | -0.0898 | 35.613
-1 | 0.3586 | 0.00682 | -0.0898 | 52.5806
-0.5 | 0.4173 | 0.00695 | -0.0898 | 60.0432
0 | 0.4759 | 0.0071 | -0.0898 | 67.0282
0.5 | 0.5344 | 0.00725 | -0.0898 | 73.7103
1 | 0.5925 | 0.00745 | -0.0898 | 79.5302
1.5 | 0.6464 | 0.00848 | -0.0894 | 76.2264
2 | 0.7033 | 0.00887 | -0.0893 | 79.2897
2.5 | 0.7616 | 0.00883 | -0.0894 | 86.2514
3 | 0.8197 | 0.00874 | -0.0897 | 93.7872
3.5 | 0.8716 | 0.00808 | -0.0885 | 107.8713
4 | 0.9296 | 0.0083 | -0.0885 | 112
4.5 | 0.9859 | 0.00885 | -0.0881 | 111.4011
5 | 1.0429 | 0.00925 | -0.0879 | 112.7459
5.5 | 1.0985 | 0.0099 | -0.0872 | 110.9596
6 | 1.1547 | 0.01036 | -0.0868 | 111.4575
6.5 | 1.2101 | 0.01094 | -0.0862 | 110.6124
7 | 1.2596 | 0.01233 | -0.0845 | 102.1573
7.5 | 1.3125 | 0.01312 | -0.0834 | 100.0381
8 | 1.363 | 0.01413 | -0.082 | 96.4614
8.5 | 1.4106 | 0.01536 | -0.0801 | 91.8359
9 | 1.4519 | 0.01708 | -0.0774 | 85.0059
9.5 | 1.4498 | 0.02216 | -0.0688 | 65.4242
10 | 1.4604 | 0.02506 | -0.0621 | 58.2761
10.5 | 1.4632 | 0.02873 | -0.0558 | 50.9293
11 | 1.4637 | 0.03342 | -0.0512 | 43.7971
11.5 | 1.4626 | 0.039 | -0.0485 | 37.5026
12 | 1.4541 | 0.0461 | -0.0474 | 31.5423
12.5 | 1.4387 | 0.05457 | -0.0479 | 26.3643
13 | 1.417 | 0.06436 | -0.05 | 22.0168
13.5 | 1.3889 | 0.07567 | -0.0537 | 18.3547
14 | 1.3607 | 0.08795 | -0.0588 | 15.4713
14.5 | 1.3291 | 0.10164 | -0.065 | 13.0765
15 | 1.2986 | 0.11602 | -0.072 | 11.1929
15.5 | 1.2697 | 0.13096 | -0.0798 | 9.6953
16 | 1.24 | 0.14703 | -0.0886 | 8.4337

## 63. Re 3M Mach 0.50 (1)
BIGFOIL.COM POLAR EXPORT
goe177
GOE 177 |  |  |  | Cl Max: | 1.536 | at alpha= | 7.5 | deg
JavaFoil+Calcfoil stall+Eppler ext transition |  |  |  | L/D Max: | 115.768 | at alpha= | 2.5 | deg
Re: | 3000000 |  |  | Cd Min: | 0.00752 | at alpha= | -3 | deg
Mach: | 0.5 |  |  | Cl=0 at alpha= | -4.886 | deg
|  |  |  | @ Cl=0.1, Cd= | 0.0076477
|  |  |  | @ Cl=0.4, Cd= | 0.0077713
|  |  |  | @ Cl=0.6, Cd= | 0.008663
alpha (deg) | Cl | Cd | Cm | Cl/Cd
-20 | -0.694 | 0.15841 | -0.028 | -4.379
-19.5 | -0.673 | 0.15317 | -0.029 | -4.393
-19 | -0.652 | 0.14936 | -0.03 | -4.366
-18.5 | -0.631 | 0.14366 | -0.031 | -4.393
-18 | -0.611 | 0.15098 | -0.032 | -4.045
-17.5 | -0.589 | 0.14656 | -0.033 | -4.022
-17 | -0.568 | 0.1332 | -0.033 | -4.263
-16.5 | -0.546 | 0.12752 | -0.034 | -4.281
-16 | -0.523 | 0.12229 | -0.034 | -4.281
-15.5 | -0.501 | 0.1241 | -0.034 | -4.036
-15 | -0.479 | 0.11879 | -0.034 | -4.03
-14.5 | -0.456 | 0.11551 | -0.035 | -3.951
-14 | -0.434 | 0.11007 | -0.035 | -3.942
-13.5 | -0.411 | 0.10216 | -0.036 | -4.027
-13 | -0.389 | 0.09855 | -0.037 | -3.944
-12.5 | -0.366 | 0.09884 | -0.038 | -3.706
-12 | -0.343 | 0.09609 | -0.037 | -3.567
-11.5 | -0.319 | 0.08907 | -0.035 | -3.579
-11 | -0.296 | 0.08518 | -0.036 | -3.471
-10.5 | -0.272 | 0.10568 | -0.034 | -2.574
-10 | -0.249 | 0.08224 | -0.037 | -3.027
-9.5 | -0.225 | 0.07952 | -0.038 | -2.835
-9 | -0.202 | 0.07704 | -0.038 | -2.618
-8.5 | -0.178 | 0.06866 | -0.037 | -2.587
-8 | -0.154 | 0.06482 | -0.037 | -2.368
-7.5 | -0.129 | 0.05767 | -0.038 | -2.244
-7 | -0.105 | 0.05302 | -0.039 | -1.984
-6.5 | -0.081 | 0.04818 | -0.04 | -1.676
-6 | -0.084 | 0.04626 | -0.04 | -1.822
-5.5 | -0.056 | 0.03801 | -0.053 | -1.477
-5 | -0.013 | 0.03153 | -0.063 | -0.4
-4.5 | 0.044 | 0.00772 | -0.092 | 5.727
-4 | 0.106 | 0.00764 | -0.093 | 13.899
-3.5 | 0.169 | 0.00758 | -0.095 | 22.3
-3 | 0.232 | 0.00752 | -0.096 | 30.885
-2.5 | 0.296 | 0.00763 | -0.097 | 38.76
-2 | 0.36 | 0.00774 | -0.099 | 46.535
-1.5 | 0.424 | 0.00779 | -0.1 | 54.504
-1 | 0.489 | 0.00796 | -0.101 | 61.395
-0.5 | 0.553 | 0.00852 | -0.102 | 64.876
0 | 0.622 | 0.00873 | -0.104 | 71.197
0.5 | 0.687 | 0.00899 | -0.105 | 76.399
1 | 0.752 | 0.00919 | -0.106 | 81.809
1.5 | 0.817 | 0.00915 | -0.107 | 89.278
2 | 0.882 | 0.0094 | -0.109 | 93.869
2.5 | 0.948 | 0.00819 | -0.11 | 115.768
3 | 1.013 | 0.01136 | -0.111 | 89.204
3.5 | 1.078 | 0.01007 | -0.112 | 107.049
4 | 1.142 | 0.01055 | -0.113 | 108.282
4.5 | 1.206 | 0.01104 | -0.114 | 109.238
5 | 1.268 | 0.01152 | -0.116 | 110.106
5.5 | 1.329 | 0.01201 | -0.117 | 110.611
6 | 1.387 | 0.01278 | -0.118 | 108.597
6.5 | 1.444 | 0.01345 | -0.119 | 107.309
7 | 1.497 | 0.01498 | -0.12 | 99.91
7.5 | 1.536 | 0.01616 | -0.121 | 95.077
8 | 1.525 | 0.01764 | -0.122 | 86.437
8.5 | 1.388 | 0.02469 | -0.12 | 56.191
9 | 0.734 | 0.07048 | -0.05 | 10.42
9.5 | 0.762 | 0.07406 | -0.051 | 10.288
10 | 0.79 | 0.07676 | -0.051 | 10.286
10.5 | 0.817 | 0.07857 | -0.052 | 10.402
11 | 0.852 | 0.09077 | -0.069 | 9.391
11.5 | 0.879 | 0.11136 | -0.069 | 7.897
12 | 0.907 | 0.11725 | -0.069 | 7.739
12.5 | 0.936 | 0.12397 | -0.07 | 7.547

## 64. Re 3M Mach 0.50 (2)
BIGFOIL.COM POLAR EXPORT
goe177
GOE 177 |  |  |  | Cl Max: | 1.4458 | at alpha= | 7.5 | deg
XFOIL ncrit=9 |  |  |  | L/D Max: | 117.119 | at alpha= | 4 | deg
Re: | 3000000 |  |  | Cd Min: | 0.11777 | at alpha= | 12.5 | deg
Mach: | 0.5 |  |  | Cl=0 at alpha= | -99 | deg
|  |  |  | @ Cl=0.1, Cd= | 0.0074
|  |  |  | @ Cl=0.4, Cd= | 0.0074
|  |  |  | @ Cl=0.6, Cd= | 0.0076076
alpha (deg) | Cl | Cd | Cm | Cl/Cd
0 | 0.5398 | 0.0074 | -0.0999 | 72.9459
0.5 | 0.6065 | 0.00763 | -0.0996 | 79.4889
1 | 0.6674 | 0.00872 | -0.0988 | 76.5367
1.5 | 0.7326 | 0.00914 | -0.0984 | 80.1532
2 | 0.7993 | 0.00936 | -0.0981 | 85.3953
2.5 | 0.8661 | 0.00948 | -0.0978 | 91.3608
3 | 0.933 | 0.00958 | -0.0976 | 97.3904
4 | 1.0611 | 0.00906 | -0.0956 | 117.1192
4.5 | 1.1265 | 0.00971 | -0.0944 | 116.0144
5 | 1.1928 | 0.01031 | -0.093 | 115.6935
5.5 | 1.257 | 0.01117 | -0.0911 | 112.5336
6 | 1.3202 | 0.01214 | -0.0888 | 108.7479
6.5 | 1.3771 | 0.01365 | -0.0853 | 100.8864
7 | 1.419 | 0.01614 | -0.08 | 87.9182
7.5 | 1.4458 | 0.01913 | -0.073 | 75.5776
8 | 1.4447 | 0.02294 | -0.0638 | 62.9773
8.5 | 1.4385 | 0.02906 | -0.0597 | 49.501
9 | 1.4302 | 0.03741 | -0.0598 | 38.2304
9.5 | 1.4166 | 0.04641 | -0.0603 | 30.5236
10 | 1.3949 | 0.05622 | -0.0612 | 24.8115
10.5 | 1.367 | 0.06686 | -0.063 | 20.4457
11 | 1.3363 | 0.07844 | -0.066 | 17.036
11.5 | 1.3053 | 0.09089 | -0.0701 | 14.3613
12 | 1.2743 | 0.10402 | -0.0751 | 12.2505
12.5 | 1.2448 | 0.11777 | -0.081 | 10.5698

## 65. Re 4M Mach 0.00 (1)
BIGFOIL.COM POLAR EXPORT
goe177
GOE 177 |  |  |  | Cl Max: | 1.524 | at alpha= | 10.5 | deg
JavaFoil+Calcfoil stall+Eppler ext transition |  |  |  | L/D Max: | 121.677 | at alpha= | 6.5 | deg
Re: | 4000000 |  |  | Cd Min: | 0.00673 | at alpha= | -1 | deg
Mach: | 0 |  |  | Cl=0 at alpha= | -4.8679 | deg
|  |  |  | @ Cl=0.1, Cd= | 0.0071865
|  |  |  | @ Cl=0.4, Cd= | 0.0069957
|  |  |  | @ Cl=0.6, Cd= | 0.0078957
alpha (deg) | Cl | Cd | Cm | Cl/Cd
-17 | -0.256 | 0.12619 | -0.027 | -2.028
-16.5 | -0.267 | 0.12046 | -0.028 | -2.216
-16 | -0.277 | 0.11503 | -0.028 | -2.412
-15.5 | -0.288 | 0.11134 | -0.029 | -2.584
-15 | -0.298 | 0.10739 | -0.029 | -2.772
-14.5 | -0.307 | 0.10068 | -0.03 | -3.051
-14 | -0.316 | 0.09614 | -0.03 | -3.283
-13.5 | -0.323 | 0.09169 | -0.03 | -3.52
-13 | -0.328 | 0.08841 | -0.029 | -3.71
-12.5 | -0.332 | 0.08496 | -0.029 | -3.904
-12 | -0.333 | 0.08107 | -0.029 | -4.11
-11.5 | -0.332 | 0.07711 | -0.03 | -4.309
-11 | -0.328 | 0.07203 | -0.031 | -4.56
-10.5 | -0.321 | 0.06779 | -0.032 | -4.741
-10 | -0.312 | 0.06259 | -0.035 | -4.98
-9.5 | -0.298 | 0.05759 | -0.038 | -5.173
-9 | -0.28 | 0.05381 | -0.04 | -5.2
-8.5 | -0.258 | 0.04995 | -0.041 | -5.161
-8 | -0.232 | 0.04604 | -0.043 | -5.035
-7.5 | -0.203 | 0.042 | -0.046 | -4.832
-7 | -0.177 | 0.02883 | -0.057 | -6.123
-6.5 | -0.137 | 0.03198 | -0.055 | -4.269
-6 | -0.114 | 0.00762 | -0.076 | -14.988
-5.5 | -0.065 | 0.00745 | -0.077 | -8.712
-5 | -0.014 | 0.00727 | -0.078 | -1.878
-4.5 | 0.039 | 0.00715 | -0.08 | 5.475
-4 | 0.093 | 0.00718 | -0.081 | 12.953
-3.5 | 0.147 | 0.00723 | -0.082 | 20.366
-3 | 0.202 | 0.00722 | -0.083 | 27.986
-2.5 | 0.257 | 0.00734 | -0.084 | 35.025
-2 | 0.312 | 0.00744 | -0.085 | 42.004
-1.5 | 0.368 | 0.00735 | -0.087 | 50.091
-1 | 0.424 | 0.00673 | -0.088 | 62.943
-0.5 | 0.479 | 0.00802 | -0.089 | 59.73
0 | 0.539 | 0.00815 | -0.09 | 66.117
0.5 | 0.596 | 0.00795 | -0.091 | 74.872
1 | 0.652 | 0.00719 | -0.092 | 90.739
1.5 | 0.709 | 0.00865 | -0.093 | 81.983
2 | 0.766 | 0.00851 | -0.094 | 89.947
2.5 | 0.823 | 0.00766 | -0.095 | 107.438
3 | 0.88 | 0.00782 | -0.096 | 112.43
3.5 | 0.936 | 0.00861 | -0.097 | 108.764
4 | 0.993 | 0.00886 | -0.098 | 112.047
4.5 | 1.05 | 0.00917 | -0.099 | 114.515
5 | 1.106 | 0.00941 | -0.1 | 117.464
5.5 | 1.161 | 0.00979 | -0.101 | 118.696
6 | 1.217 | 0.01009 | -0.102 | 120.586
6.5 | 1.271 | 0.01045 | -0.103 | 121.677
7 | 1.325 | 0.01279 | -0.104 | 103.645
7.5 | 1.376 | 0.01182 | -0.105 | 116.39
8 | 1.417 | 0.0124 | -0.106 | 114.351
8.5 | 1.453 | 0.01352 | -0.107 | 107.505
9 | 1.483 | 0.01383 | -0.108 | 107.231
9.5 | 1.505 | 0.01491 | -0.109 | 100.911
10 | 1.519 | 0.01573 | -0.109 | 96.567
10.5 | 1.524 | 0.0166 | -0.11 | 91.794
11 | 1.521 | 0.01755 | -0.111 | 86.661
11.5 | 1.509 | 0.01849 | -0.112 | 81.57
12 | 1.488 | 0.01866 | -0.113 | 79.738
12.5 | 1.46 | 0.02059 | -0.114 | 70.901
13 | 1.391 | 0.02628 | -0.112 | 52.918
13.5 | 1.34 | 0.0279 | -0.111 | 48.045
14 | 1.281 | 0.03052 | -0.111 | 41.982
14.5 | 1.213 | 0.03542 | -0.109 | 34.239
15 | 1.148 | 0.04059 | -0.108 | 28.291
15.5 | 0.944 | 0.11441 | -0.049 | 8.251

## 66. Re 4M Mach 0.00 (2)
BIGFOIL.COM POLAR EXPORT
goe177
GOE 177 |  |  |  | Cl Max: | 1.6593 | at alpha= | 13 | deg
XFOIL ncrit=9 |  |  |  | L/D Max: | 118.85 | at alpha= | 6.5 | deg
Re: | 4000000 |  |  | Cd Min: | 0.25641 | at alpha= | -20 | deg
Mach: | 0 |  |  | Cl=0 at alpha= | -4.0502 | deg
|  |  |  | @ Cl=0.1, Cd= | 0.0067483
|  |  |  | @ Cl=0.4, Cd= | 0.0066434
|  |  |  | @ Cl=0.6, Cd= | 0.0076739
alpha (deg) | Cl | Cd | Cm | Cl/Cd
-20 | -0.7073 | 0.25641 | 0.063 | -2.7585
-19.5 | -0.6891 | 0.2496 | 0.0589 | -2.7608
-19 | -0.6709 | 0.24237 | 0.0549 | -2.7681
-18.5 | -0.6532 | 0.23579 | 0.051 | -2.7703
-18 | -0.6357 | 0.22922 | 0.0473 | -2.7733
-17.5 | -0.6183 | 0.22255 | 0.0436 | -2.7783
-17 | -0.601 | 0.21582 | 0.0399 | -2.7847
-16.5 | -0.5841 | 0.20902 | 0.0364 | -2.7945
-16 | -0.5676 | 0.20218 | 0.033 | -2.8074
-15.5 | -0.5548 | 0.19407 | 0.0296 | -2.8588
-15 | -0.5386 | 0.18782 | 0.0264 | -2.8676
-14.5 | -0.5228 | 0.18144 | 0.0234 | -2.8814
-14 | -0.5076 | 0.175 | 0.0204 | -2.9006
-13.5 | -0.4926 | 0.16839 | 0.0176 | -2.9254
-13 | -0.4781 | 0.16164 | 0.0148 | -2.9578
-12.5 | -0.4635 | 0.15458 | 0.0121 | -2.9984
-12 | -0.4503 | 0.14722 | 0.0093 | -3.0587
-11.5 | -0.4384 | 0.13949 | 0.0066 | -3.1429
-11 | -0.4257 | 0.13244 | 0.0038 | -3.2143
-10.5 | -0.4131 | 0.12545 | 0.0011 | -3.2929
-10 | -0.4007 | 0.11849 | -0.0017 | -3.3817
-9.5 | -0.3965 | 0.10932 | -0.0052 | -3.627
-8.5 | -0.4679 | 0.03036 | -0.0812 | -15.4117
-8 | -0.4351 | 0.01265 | -0.0876 | -34.3953
-7.5 | -0.3835 | 0.01125 | -0.0871 | -34.0889
-7 | -0.3313 | 0.01049 | -0.0865 | -31.5825
-6.5 | -0.2764 | 0.00974 | -0.0864 | -28.3778
-6 | -0.2206 | 0.00895 | -0.0865 | -24.648
-5.5 | -0.1643 | 0.00821 | -0.0865 | -20.0122
-5 | -0.1077 | 0.00765 | -0.0865 | -14.0784
-4.5 | -0.0511 | 0.00739 | -0.0865 | -6.9147
-4 | 0.0057 | 0.00701 | -0.0866 | 0.81312
-3.5 | 0.0626 | 0.00684 | -0.0866 | 9.152
-3 | 0.1197 | 0.0067 | -0.0867 | 17.8657
-2.5 | 0.1768 | 0.0065 | -0.0868 | 27.2
-2 | 0.2336 | 0.00645 | -0.0869 | 36.2171
-1.5 | 0.29 | 0.00647 | -0.087 | 44.8223
-1 | 0.3465 | 0.00653 | -0.0871 | 53.0628
-0.5 | 0.4031 | 0.00665 | -0.0872 | 60.6165
0 | 0.4598 | 0.00674 | -0.0873 | 68.2196
0.5 | 0.5161 | 0.00691 | -0.0873 | 74.6889
1 | 0.5715 | 0.00724 | -0.0873 | 78.9365
1.5 | 0.6247 | 0.00805 | -0.0871 | 77.6025
2 | 0.6798 | 0.00842 | -0.087 | 80.7363
2.5 | 0.7359 | 0.00839 | -0.0873 | 87.7116
3 | 0.7917 | 0.00848 | -0.0874 | 93.3608
3.5 | 0.8425 | 0.00746 | -0.0868 | 112.9357
4 | 0.8982 | 0.00768 | -0.0869 | 116.9531
4.5 | 0.9522 | 0.0082 | -0.0867 | 116.122
5 | 1.0069 | 0.00855 | -0.0867 | 117.7661
5.5 | 1.0609 | 0.009 | -0.0865 | 117.8778
6 | 1.1149 | 0.00939 | -0.0864 | 118.7327
6.5 | 1.1683 | 0.00983 | -0.0862 | 118.8505
7 | 1.2198 | 0.01055 | -0.0857 | 115.6209
7.5 | 1.2715 | 0.01113 | -0.0853 | 114.2408
8 | 1.3223 | 0.01178 | -0.0848 | 112.2496
8.5 | 1.3728 | 0.01239 | -0.0843 | 110.799
9 | 1.4222 | 0.01307 | -0.0836 | 108.8141
10 | 1.5126 | 0.01526 | -0.0811 | 99.1219
10.5 | 1.5546 | 0.01651 | -0.0795 | 94.1611
11 | 1.5919 | 0.01807 | -0.0772 | 88.0963
11.5 | 1.6237 | 0.01989 | -0.0742 | 81.634
12 | 1.6477 | 0.02201 | -0.0702 | 74.8614
12.5 | 1.6564 | 0.02431 | -0.0639 | 68.1366
13 | 1.6593 | 0.02729 | -0.0584 | 60.8025
13.5 | 1.6552 | 0.03176 | -0.0547 | 52.1159
14 | 1.6555 | 0.03699 | -0.0537 | 44.7553
14.5 | 1.6508 | 0.04366 | -0.0542 | 37.8104
15 | 1.6416 | 0.05133 | -0.0556 | 31.9813
15.5 | 1.6303 | 0.05949 | -0.0574 | 27.4046
16 | 1.6028 | 0.07006 | -0.0599 | 22.8775
16.5 | 1.5792 | 0.08066 | -0.0629 | 19.5785
17 | 1.5559 | 0.09166 | -0.0665 | 16.9747
17.5 | 1.5267 | 0.10388 | -0.0707 | 14.6968
18 | 1.5059 | 0.11518 | -0.075 | 13.0743

## 67. Re 4M Mach 0.10 (1)
BIGFOIL.COM POLAR EXPORT
goe177
GOE 177 |  |  |  | Cl Max: | 1.521 | at alpha= | 10.5 | deg
JavaFoil+Calcfoil stall+Eppler ext transition |  |  |  | L/D Max: | 121.964 | at alpha= | 6.5 | deg
Re: | 4000000 |  |  | Cd Min: | 0.00674 | at alpha= | -1 | deg
Mach: | 0.1 |  |  | Cl=0 at alpha= | -4.8679 | deg
|  |  |  | @ Cl=0.1, Cd= | 0.0072062
|  |  |  | @ Cl=0.4, Cd= | 0.0070232
|  |  |  | @ Cl=0.6, Cd= | 0.0079648
alpha (deg) | Cl | Cd | Cm | Cl/Cd
-16.5 | -0.234 | 0.12008 | -0.028 | -1.948
-16 | -0.246 | 0.11559 | -0.029 | -2.131
-15.5 | -0.258 | 0.11026 | -0.029 | -2.343
-15 | -0.27 | 0.10682 | -0.029 | -2.53
-14.5 | -0.282 | 0.10024 | -0.03 | -2.811
-14 | -0.293 | 0.09643 | -0.031 | -3.035
-13.5 | -0.302 | 0.09138 | -0.031 | -3.305
-13 | -0.31 | 0.0877 | -0.031 | -3.534
-12.5 | -0.316 | 0.08453 | -0.029 | -3.735
-12 | -0.32 | 0.08078 | -0.03 | -3.957
-11.5 | -0.321 | 0.07738 | -0.03 | -4.147
-11 | -0.319 | 0.07294 | -0.03 | -4.377
-10.5 | -0.314 | 0.06878 | -0.031 | -4.568
-10 | -0.306 | 0.06379 | -0.034 | -4.794
-9.5 | -0.294 | 0.05869 | -0.037 | -5.006
-9 | -0.277 | 0.05392 | -0.04 | -5.142
-8.5 | -0.256 | 0.04993 | -0.041 | -5.131
-8 | -0.231 | 0.0464 | -0.043 | -4.979
-7.5 | -0.202 | 0.04269 | -0.045 | -4.741
-7 | -0.175 | 0.03194 | -0.055 | -5.465
-6.5 | -0.137 | 0.03185 | -0.055 | -4.299
-6 | -0.115 | 0.0076 | -0.076 | -15.067
-5.5 | -0.065 | 0.00736 | -0.078 | -8.856
-5 | -0.014 | 0.00719 | -0.079 | -1.905
-4.5 | 0.039 | 0.00718 | -0.08 | 5.474
-4 | 0.093 | 0.00721 | -0.081 | 12.954
-3.5 | 0.148 | 0.00718 | -0.082 | 20.617
-3 | 0.203 | 0.00716 | -0.084 | 28.339
-2.5 | 0.258 | 0.00728 | -0.085 | 35.46
-2 | 0.314 | 0.00739 | -0.086 | 42.501
-1.5 | 0.37 | 0.00735 | -0.087 | 50.326
-1 | 0.426 | 0.00674 | -0.088 | 63.149
-0.5 | 0.482 | 0.00805 | -0.089 | 59.843
0 | 0.542 | 0.0082 | -0.09 | 66.075
0.5 | 0.599 | 0.00798 | -0.091 | 75.042
1 | 0.655 | 0.00713 | -0.092 | 91.963
1.5 | 0.712 | 0.00861 | -0.094 | 82.724
2 | 0.769 | 0.0085 | -0.095 | 90.557
2.5 | 0.827 | 0.00767 | -0.096 | 107.752
3 | 0.884 | 0.0078 | -0.097 | 113.374
3.5 | 0.941 | 0.00861 | -0.098 | 109.249
4 | 0.998 | 0.00888 | -0.099 | 112.47
4.5 | 1.055 | 0.00917 | -0.1 | 115.078
5 | 1.111 | 0.00943 | -0.101 | 117.904
5.5 | 1.167 | 0.0098 | -0.102 | 119.135
6 | 1.222 | 0.01015 | -0.103 | 120.465
6.5 | 1.277 | 0.01047 | -0.104 | 121.964
7 | 1.331 | 0.01284 | -0.105 | 103.674
7.5 | 1.382 | 0.0119 | -0.105 | 116.104
8 | 1.423 | 0.01482 | -0.106 | 96.05
8.5 | 1.458 | 0.01362 | -0.107 | 107.1
9 | 1.487 | 0.01393 | -0.108 | 106.706
9.5 | 1.507 | 0.01505 | -0.109 | 100.152
10 | 1.518 | 0.01589 | -0.11 | 95.565
10.5 | 1.521 | 0.01681 | -0.111 | 90.487
11 | 1.514 | 0.01781 | -0.112 | 84.994
11.5 | 1.497 | 0.01883 | -0.112 | 79.5
12 | 1.472 | 0.01879 | -0.113 | 78.302
12.5 | 1.409 | 0.02547 | -0.112 | 55.338
13 | 1.353 | 0.02749 | -0.111 | 49.206
13.5 | 1.294 | 0.02963 | -0.111 | 43.688
14 | 1.231 | 0.03258 | -0.11 | 37.787
14.5 | 1.158 | 0.03781 | -0.109 | 30.615
15 | 0.943 | 0.10886 | -0.049 | 8.662
15.5 | 0.893 | 0.11549 | -0.049 | 7.733

## 68. Re 4M Mach 0.10 (2)
BIGFOIL.COM POLAR EXPORT
goe177
GOE 177 |  |  |  | Cl Max: | 1.6227 | at alpha= | 12 | deg
XFOIL ncrit=9 |  |  |  | L/D Max: | 118.824 | at alpha= | 6 | deg
Re: | 4000000 |  |  | Cd Min: | 0.10963 | at alpha= | -9.5 | deg
Mach: | 0.1 |  |  | Cl=0 at alpha= | -4.0454 | deg
|  |  |  | @ Cl=0.1, Cd= | 0.0067688
|  |  |  | @ Cl=0.4, Cd= | 0.0066486
|  |  |  | @ Cl=0.6, Cd= | 0.0076476
alpha (deg) | Cl | Cd | Cm | Cl/Cd
-9.5 | -0.3948 | 0.10963 | -0.0053 | -3.6012
-9 | -0.3813 | 0.10341 | -0.0082 | -3.6873
-8 | -0.4371 | 0.01532 | -0.088 | -28.5313
-7.5 | -0.3873 | 0.01216 | -0.0879 | -31.8503
-7 | -0.3348 | 0.01116 | -0.0873 | -30
-6.5 | -0.2794 | 0.01027 | -0.0872 | -27.2055
-6 | -0.2231 | 0.00933 | -0.0872 | -23.9121
-5.5 | -0.1664 | 0.00845 | -0.0872 | -19.6923
-4 | 0.0052 | 0.00706 | -0.0872 | 0.73654
-3.5 | 0.0626 | 0.00686 | -0.0872 | 9.1254
-3 | 0.12 | 0.00672 | -0.0872 | 17.8571
-2.5 | 0.1776 | 0.00652 | -0.0873 | 27.2393
-2 | 0.2348 | 0.00647 | -0.0873 | 36.2906
-1.5 | 0.2915 | 0.00649 | -0.0874 | 44.9153
-1 | 0.3484 | 0.00654 | -0.0875 | 53.2722
-0.5 | 0.4054 | 0.00666 | -0.0876 | 60.8709
0 | 0.4624 | 0.00675 | -0.0877 | 68.5037
0.5 | 0.519 | 0.00692 | -0.0878 | 75
1 | 0.5747 | 0.00727 | -0.0877 | 79.0509
1.5 | 0.6283 | 0.00807 | -0.0875 | 77.8563
2.5 | 0.7402 | 0.00842 | -0.0876 | 87.9097
3 | 0.7963 | 0.00851 | -0.0878 | 93.5723
3.5 | 0.8474 | 0.00749 | -0.0872 | 113.1375
4 | 0.9035 | 0.00771 | -0.0872 | 117.1855
4.5 | 0.9579 | 0.00822 | -0.087 | 116.5328
5 | 1.013 | 0.00858 | -0.087 | 118.0653
5.5 | 1.0674 | 0.00904 | -0.0867 | 118.0752
6 | 1.1217 | 0.00944 | -0.0866 | 118.8242
6.5 | 1.1754 | 0.00991 | -0.0863 | 118.6075
7 | 1.2273 | 0.01063 | -0.0858 | 115.4563
7.5 | 1.2794 | 0.01124 | -0.0853 | 113.8256
8 | 1.3305 | 0.01191 | -0.0847 | 111.7128
8.5 | 1.3814 | 0.01253 | -0.0841 | 110.2474
9 | 1.4256 | 0.01398 | -0.0824 | 101.9742
9.5 | 1.4747 | 0.01466 | -0.0817 | 100.5935
10 | 1.5191 | 0.0158 | -0.0802 | 96.1456
10.5 | 1.5583 | 0.01734 | -0.0779 | 89.8674
11 | 1.5908 | 0.01927 | -0.0748 | 82.5532
11.5 | 1.6153 | 0.02154 | -0.0707 | 74.9907
12 | 1.6227 | 0.02413 | -0.0641 | 67.2482
12.5 | 1.622 | 0.02738 | -0.0579 | 59.2403
13 | 1.6193 | 0.0318 | -0.0541 | 50.9214
13.5 | 1.6108 | 0.03806 | -0.0528 | 42.3226
14 | 1.607 | 0.04468 | -0.0533 | 35.9669
14.5 | 1.5951 | 0.0527 | -0.0545 | 30.2676
15 | 1.5816 | 0.06123 | -0.0564 | 25.8305
15.5 | 1.5661 | 0.07031 | -0.0588 | 22.2742
16 | 1.5387 | 0.08145 | -0.0619 | 18.8913
16.5 | 1.5161 | 0.09255 | -0.0657 | 16.3814
17 | 1.4937 | 0.10395 | -0.0699 | 14.3694

## 69. Re 4M Mach 0.25 (1)
BIGFOIL.COM POLAR EXPORT
goe177
GOE 177 |  |  |  | Cl Max: | 1.511 | at alpha= | 9.5 | deg
JavaFoil+Calcfoil stall+Eppler ext transition |  |  |  | L/D Max: | 137.259 | at alpha= | 3 | deg
Re: | 4000000 |  |  | Cd Min: | 0.00658 | at alpha= | -2.5 | deg
Mach: | 0.25 |  |  | Cl=0 at alpha= | -4.8704 | deg
|  |  |  | @ Cl=0.1, Cd= | 0.0071507
|  |  |  | @ Cl=0.4, Cd= | 0.0074142
|  |  |  | @ Cl=0.6, Cd= | 0.0080543
alpha (deg) | Cl | Cd | Cm | Cl/Cd
-15 | -0.051 | 0.1055 | -0.031 | -0.483
-14.5 | -0.049 | 0.09843 | -0.032 | -0.494
-14 | -0.046 | 0.09427 | -0.033 | -0.49
-13.5 | -0.072 | 0.0898 | -0.034 | -0.804
-13 | -0.129 | 0.08737 | -0.034 | -1.482
-12.5 | -0.166 | 0.08194 | -0.034 | -2.025
-12 | -0.196 | 0.07884 | -0.035 | -2.482
-11.5 | -0.22 | 0.07548 | -0.034 | -2.914
-11 | -0.239 | 0.07307 | -0.033 | -3.268
-10.5 | -0.252 | 0.07025 | -0.032 | -3.584
-10 | -0.259 | 0.06672 | -0.032 | -3.879
-9.5 | -0.259 | 0.06341 | -0.032 | -4.088
-9 | -0.253 | 0.05858 | -0.034 | -4.326
-8.5 | -0.241 | 0.05324 | -0.038 | -4.534
-8 | -0.223 | 0.04894 | -0.042 | -4.563
-7.5 | -0.199 | 0.04546 | -0.044 | -4.369
-7 | -0.169 | 0.0412 | -0.047 | -4.102
-6.5 | -0.135 | 0.03854 | -0.049 | -3.495
-6 | -0.099 | 0.03049 | -0.057 | -3.232
-5.5 | -0.066 | 0.00756 | -0.08 | -8.795
-5 | -0.014 | 0.00728 | -0.081 | -1.924
-4.5 | 0.04 | 0.00718 | -0.082 | 5.616
-4 | 0.096 | 0.00715 | -0.083 | 13.416
-3.5 | 0.152 | 0.00716 | -0.085 | 21.208
-3 | 0.208 | 0.00719 | -0.086 | 29.001
-2.5 | 0.265 | 0.00658 | -0.087 | 40.329
-2 | 0.322 | 0.00742 | -0.088 | 43.446
-1.5 | 0.38 | 0.00733 | -0.089 | 51.864
-1 | 0.437 | 0.00757 | -0.09 | 57.777
-0.5 | 0.495 | 0.00806 | -0.092 | 61.375
0 | 0.557 | 0.00821 | -0.093 | 67.77
0.5 | 0.615 | 0.008 | -0.094 | 76.895
1 | 0.673 | 0.00825 | -0.095 | 81.569
1.5 | 0.732 | 0.00842 | -0.096 | 86.88
2 | 0.79 | 0.00858 | -0.097 | 92.148
2.5 | 0.849 | 0.00873 | -0.098 | 97.259
3 | 0.908 | 0.00662 | -0.099 | 137.259
3.5 | 0.967 | 0.00869 | -0.1 | 111.28
4 | 1.025 | 0.00897 | -0.101 | 114.256
4.5 | 1.083 | 0.00935 | -0.102 | 115.83
5 | 1.141 | 0.00961 | -0.103 | 118.695
5.5 | 1.198 | 0.00998 | -0.104 | 119.963
6 | 1.254 | 0.01035 | -0.105 | 121.219
6.5 | 1.31 | 0.01074 | -0.106 | 121.92
7 | 1.364 | 0.01336 | -0.107 | 102.135
7.5 | 1.415 | 0.0123 | -0.108 | 115.051
8 | 1.453 | 0.01559 | -0.109 | 93.246
8.5 | 1.483 | 0.01423 | -0.11 | 104.212
9 | 1.503 | 0.01474 | -0.111 | 102.007
9.5 | 1.511 | 0.01596 | -0.112 | 94.69
10 | 1.505 | 0.01698 | -0.113 | 88.641
10.5 | 1.485 | 0.01807 | -0.114 | 82.149
11 | 1.448 | 0.02211 | -0.115 | 65.482
11.5 | 1.394 | 0.02372 | -0.116 | 58.768
12 | 1.279 | 0.02777 | -0.112 | 46.063
12.5 | 0.994 | 0.08514 | -0.049 | 11.676
13 | 0.914 | 0.09197 | -0.049 | 9.94
13.5 | 0.825 | 0.09998 | -0.049 | 8.252
14 | 0.839 | 0.04304 | -0.109 | 19.499
14.5 | 0.718 | 0.04616 | -0.109 | 15.546

## 70. Re 4M Mach 0.25 (2)
BIGFOIL.COM POLAR EXPORT
goe177
GOE 177 |  |  |  | Cl Max: | 1.5149 | at alpha= | 10 | deg
XFOIL ncrit=9 |  |  |  | L/D Max: | 119.321 | at alpha= | 6 | deg
Re: | 4000000 |  |  | Cd Min: | 0.10483 | at alpha= | 15 | deg
Mach: | 0.25 |  |  | Cl=0 at alpha= | -4.015 | deg
|  |  |  | @ Cl=0.1, Cd= | 0.0069067
|  |  |  | @ Cl=0.4, Cd= | 0.0066807
|  |  |  | @ Cl=0.6, Cd= | 0.0079779
alpha (deg) | Cl | Cd | Cm | Cl/Cd
-6 | -0.2352 | 0.0143 | -0.0905 | -16.4476
-5.5 | -0.1777 | 0.01091 | -0.091 | -16.2878
-5 | -0.1182 | 0.00908 | -0.0909 | -13.0176
-4.5 | -0.0583 | 0.00807 | -0.0906 | -7.2243
-4 | 0.0018 | 0.00761 | -0.0904 | 0.23653
-3.5 | 0.0619 | 0.00704 | -0.0902 | 8.7926
-3 | 0.1219 | 0.00683 | -0.0901 | 17.8477
-2.5 | 0.1818 | 0.00663 | -0.09 | 27.4208
-2 | 0.2411 | 0.0066 | -0.0899 | 36.5303
-1.5 | 0.3 | 0.00658 | -0.0899 | 45.5927
-1 | 0.3589 | 0.00659 | -0.09 | 54.4613
-0.5 | 0.4178 | 0.00672 | -0.09 | 62.1726
0 | 0.4767 | 0.00682 | -0.09 | 69.8974
0.5 | 0.5352 | 0.00701 | -0.09 | 76.3481
1 | 0.59 | 0.00794 | -0.0897 | 74.3073
1.5 | 0.648 | 0.00816 | -0.0897 | 79.4118
2.5 | 0.7636 | 0.00857 | -0.0897 | 89.1015
3 | 0.8218 | 0.00863 | -0.0898 | 95.226
3.5 | 0.8748 | 0.00761 | -0.0891 | 114.954
4 | 0.9329 | 0.00785 | -0.0891 | 118.8408
4.5 | 0.9894 | 0.00839 | -0.0887 | 117.9261
5 | 1.0466 | 0.00879 | -0.0885 | 119.0671
5.5 | 1.1032 | 0.00927 | -0.0881 | 119.0076
6 | 1.1598 | 0.00972 | -0.0877 | 119.321
6.5 | 1.2142 | 0.0105 | -0.0868 | 115.6381
7 | 1.2689 | 0.01114 | -0.0861 | 113.9048
7.5 | 1.3224 | 0.01192 | -0.085 | 110.9396
8 | 1.3752 | 0.01271 | -0.084 | 108.1983
8.5 | 1.4172 | 0.01469 | -0.0812 | 96.4738
9 | 1.4643 | 0.01589 | -0.0792 | 92.1523
9.5 | 1.4976 | 0.01821 | -0.0753 | 82.2405
10 | 1.5149 | 0.02142 | -0.0693 | 70.7236
10.5 | 1.5097 | 0.02514 | -0.0605 | 60.0517
11 | 1.5004 | 0.02997 | -0.0536 | 50.0634
11.5 | 1.4957 | 0.03546 | -0.0496 | 42.1799
12 | 1.488 | 0.04208 | -0.0478 | 35.3612
12.5 | 1.477 | 0.04974 | -0.048 | 29.6944
13 | 1.4619 | 0.05843 | -0.0498 | 25.0197
13.5 | 1.4396 | 0.06852 | -0.0526 | 21.0099
14 | 1.417 | 0.07934 | -0.0566 | 17.8598
14.5 | 1.3893 | 0.09176 | -0.0617 | 15.1406
15 | 1.3617 | 0.10483 | -0.0676 | 12.9896

## 71. Re 4M Mach 0.50 (1)
BIGFOIL.COM POLAR EXPORT
goe177
GOE 177 |  |  |  | Cl Max: | 1.536 | at alpha= | 7.5 | deg
JavaFoil+Calcfoil stall+Eppler ext transition |  |  |  | L/D Max: | 120.029 | at alpha= | 2.5 | deg
Re: | 4000000 |  |  | Cd Min: | 0.00664 | at alpha= | -3 | deg
Mach: | 0.5 |  |  | Cl=0 at alpha= | -4.886 | deg
|  |  |  | @ Cl=0.1, Cd= | 0.0074348
|  |  |  | @ Cl=0.4, Cd= | 0.0075788
|  |  |  | @ Cl=0.6, Cd= | 0.0084586
alpha (deg) | Cl | Cd | Cm | Cl/Cd
-20 | -0.694 | 0.15449 | -0.029 | -4.493
-19.5 | -0.673 | 0.14984 | -0.029 | -4.494
-19 | -0.652 | 0.14505 | -0.03 | -4.498
-18.5 | -0.631 | 0.1401 | -0.031 | -4.507
-18 | -0.611 | 0.15026 | -0.032 | -4.066
-17.5 | -0.59 | 0.14305 | -0.033 | -4.122
-17 | -0.568 | 0.13033 | -0.033 | -4.359
-16.5 | -0.546 | 0.12381 | -0.034 | -4.412
-16 | -0.524 | 0.11879 | -0.034 | -4.411
-15.5 | -0.501 | 0.12055 | -0.035 | -4.159
-15 | -0.479 | 0.11725 | -0.035 | -4.085
-14.5 | -0.457 | 0.11275 | -0.035 | -4.049
-14 | -0.434 | 0.10973 | -0.036 | -3.956
-13.5 | -0.412 | 0.09849 | -0.037 | -4.18
-13 | -0.389 | 0.09479 | -0.037 | -4.104
-12.5 | -0.366 | 0.09808 | -0.038 | -3.736
-12 | -0.343 | 0.09138 | -0.038 | -3.755
-11.5 | -0.32 | 0.08409 | -0.038 | -3.8
-11 | -0.296 | 0.07592 | -0.038 | -3.905
-10.5 | -0.272 | 0.09752 | -0.035 | -2.79
-10 | -0.25 | 0.0656 | -0.042 | -3.814
-9.5 | -0.227 | 0.06061 | -0.043 | -3.741
-9 | -0.203 | 0.05629 | -0.044 | -3.605
-8.5 | -0.178 | 0.06857 | -0.038 | -2.591
-8 | -0.154 | 0.06271 | -0.038 | -2.449
-7.5 | -0.129 | 0.05684 | -0.039 | -2.278
-7 | -0.105 | 0.05186 | -0.04 | -2.029
-6.5 | -0.081 | 0.04736 | -0.041 | -1.706
-6 | -0.084 | 0.04522 | -0.041 | -1.866
-5.5 | -0.056 | 0.03822 | -0.053 | -1.47
-5 | -0.013 | 0.02607 | -0.069 | -0.496
-4.5 | 0.044 | 0.00748 | -0.092 | 5.915
-4 | 0.106 | 0.00743 | -0.093 | 14.3
-3.5 | 0.169 | 0.00672 | -0.095 | 25.145
-3 | 0.232 | 0.00664 | -0.096 | 34.95
-2.5 | 0.296 | 0.00751 | -0.097 | 39.414
-2 | 0.36 | 0.00756 | -0.099 | 47.619
-1.5 | 0.424 | 0.00759 | -0.1 | 55.904
-1 | 0.489 | 0.00776 | -0.101 | 62.956
-0.5 | 0.553 | 0.00837 | -0.102 | 66.06
0 | 0.622 | 0.0085 | -0.104 | 73.206
0.5 | 0.687 | 0.00872 | -0.105 | 78.765
1 | 0.752 | 0.00895 | -0.106 | 84.009
1.5 | 0.817 | 0.00761 | -0.107 | 107.407
2 | 0.882 | 0.00768 | -0.109 | 114.833
2.5 | 0.948 | 0.0079 | -0.11 | 120.029
3 | 1.013 | 0.01093 | -0.111 | 92.657
3.5 | 1.078 | 0.00969 | -0.112 | 111.277
4 | 1.142 | 0.01014 | -0.113 | 112.647
4.5 | 1.206 | 0.01061 | -0.115 | 113.706
5 | 1.268 | 0.01107 | -0.116 | 114.617
5.5 | 1.329 | 0.01153 | -0.117 | 115.249
6 | 1.387 | 0.01223 | -0.118 | 113.474
6.5 | 1.444 | 0.01287 | -0.119 | 112.208
7 | 1.497 | 0.01434 | -0.12 | 104.393
7.5 | 1.536 | 0.01544 | -0.121 | 99.481
8 | 1.525 | 0.0168 | -0.122 | 90.739
8.5 | 1.419 | 0.02304 | -0.123 | 61.59
9 | 0.734 | 0.06875 | -0.051 | 10.683
9.5 | 0.762 | 0.07063 | -0.051 | 10.79
10 | 0.79 | 0.07334 | -0.051 | 10.767
10.5 | 0.817 | 0.07652 | -0.052 | 10.682
11 | 0.853 | 0.09053 | -0.07 | 9.417
11.5 | 0.879 | 0.11153 | -0.069 | 7.886
12 | 0.908 | 0.11862 | -0.069 | 7.651
12.5 | 0.936 | 0.11911 | -0.07 | 7.855

## 72. Re 4M Mach 0.50 (2)
BIGFOIL.COM POLAR EXPORT
goe177
GOE 177 |  |  |  | Cl Max: | 1.466 | at alpha= | 8 | deg
XFOIL ncrit=9 |  |  |  | L/D Max: | 123.033 | at alpha= | 4.5 | deg
Re: | 4000000 |  |  | Cd Min: | 0.13145 | at alpha= | -10.5 | deg
Mach: | 0.5 |  |  | Cl=0 at alpha= | -3.9013 | deg
|  |  |  | @ Cl=0.1, Cd= | 0.0091745
|  |  |  | @ Cl=0.4, Cd= | 0.0069064
|  |  |  | @ Cl=0.6, Cd= | 0.0080212
alpha (deg) | Cl | Cd | Cm | Cl/Cd
-10.5 | -0.3827 | 0.13145 | -0.0032 | -2.9114
-10 | -0.3652 | 0.12479 | -0.006 | -2.9265
-9.5 | -0.3479 | 0.11811 | -0.0089 | -2.9456
-9 | -0.3276 | 0.11115 | -0.0128 | -2.9474
-8.5 | -0.3174 | 0.10553 | -0.0131 | -3.0077
-8 | -0.2994 | 0.09892 | -0.0163 | -3.0267
-7.5 | -0.2824 | 0.09226 | -0.0197 | -3.0609
-7 | -0.2655 | 0.08565 | -0.0232 | -3.0998
-6.5 | -0.2597 | 0.07668 | -0.0284 | -3.3868
-6 | -0.2372 | 0.06908 | -0.0366 | -3.4337
-5.5 | -0.1989 | 0.06137 | -0.0474 | -3.241
-5 | -0.1495 | 0.05307 | -0.0597 | -2.817
-4.5 | -0.0876 | 0.04284 | -0.0746 | -2.0448
-4 | -0.0136 | 0.03048 | -0.0902 | -0.44619
-3.5 | 0.0553 | 0.01115 | -0.1035 | 4.9596
-3 | 0.1268 | 0.00799 | -0.1032 | 15.8698
-2.5 | 0.1983 | 0.00729 | -0.1023 | 27.2016
-2 | 0.2681 | 0.00703 | -0.1015 | 38.1366
-1.5 | 0.337 | 0.00698 | -0.1009 | 48.2808
-1 | 0.4055 | 0.0069 | -0.1006 | 58.7681
-0.5 | 0.4735 | 0.00696 | -0.1004 | 68.0316
0 | 0.5409 | 0.00712 | -0.1002 | 75.9691
0.5 | 0.6032 | 0.00807 | -0.0995 | 74.746
1 | 0.6697 | 0.00834 | -0.0992 | 80.2998
1.5 | 0.7354 | 0.00873 | -0.0988 | 84.2383
2 | 0.8022 | 0.00895 | -0.0985 | 89.6313
2.5 | 0.8691 | 0.00918 | -0.0982 | 94.6732
3 | 0.9364 | 0.00923 | -0.098 | 101.4518
3.5 | 1.0044 | 0.00929 | -0.0978 | 108.1163
4 | 1.0646 | 0.00875 | -0.0961 | 121.6686
4.5 | 1.1319 | 0.0092 | -0.0952 | 123.0326
5 | 1.1982 | 0.00984 | -0.0938 | 121.7683
5.5 | 1.2647 | 0.01048 | -0.0922 | 120.6775
6 | 1.3293 | 0.01137 | -0.09 | 116.9129
6.5 | 1.3859 | 0.01297 | -0.0865 | 106.8543
7 | 1.435 | 0.015 | -0.0818 | 95.6667
7.5 | 1.4639 | 0.01802 | -0.0747 | 81.2375
8 | 1.466 | 0.0216 | -0.0651 | 67.8704
8.5 | 1.4596 | 0.0271 | -0.0592 | 53.8598
9 | 1.4537 | 0.03496 | -0.0587 | 41.5818
9.5 | 1.4382 | 0.04418 | -0.0593 | 32.5532
10 | 1.4139 | 0.05427 | -0.0604 | 26.0531
10.5 | 1.3841 | 0.06511 | -0.0623 | 21.2579
11 | 1.3516 | 0.07679 | -0.0653 | 17.6013
11.5 | 1.3192 | 0.08932 | -0.0695 | 14.7694
12 | 1.2871 | 0.10251 | -0.0746 | 12.5558
12.5 | 1.2568 | 0.11624 | -0.0806 | 10.8121
13 | 1.2294 | 0.13026 | -0.0872 | 9.438

## 73. Re 5M Mach 0.00 (1)
BIGFOIL.COM POLAR EXPORT
goe177
GOE 177 |  |  |  | Cl Max: | 1.524 | at alpha= | 10.5 | deg
JavaFoil+Calcfoil stall+Eppler ext transition |  |  |  | L/D Max: | 125.909 | at alpha= | 6.5 | deg
Re: | 5000000 |  |  | Cd Min: | 0.00655 | at alpha= | -1.5 | deg
Mach: | 0 |  |  | Cl=0 at alpha= | -4.8679 | deg
|  |  |  | @ Cl=0.1, Cd= | 0.0070256
|  |  |  | @ Cl=0.4, Cd= | 0.0070529
|  |  |  | @ Cl=0.6, Cd= | 0.0081279
alpha (deg) | Cl | Cd | Cm | Cl/Cd
-17 | -0.256 | 0.12512 | -0.027 | -2.047
-16.5 | -0.267 | 0.11874 | -0.028 | -2.25
-16 | -0.278 | 0.11308 | -0.029 | -2.456
-15.5 | -0.288 | 0.10834 | -0.029 | -2.66
-15 | -0.298 | 0.10378 | -0.03 | -2.874
-14.5 | -0.308 | 0.0988 | -0.03 | -3.114
-14 | -0.316 | 0.09385 | -0.031 | -3.368
-13.5 | -0.323 | 0.08972 | -0.031 | -3.603
-13 | -0.329 | 0.08671 | -0.031 | -3.793
-12.5 | -0.332 | 0.08298 | -0.031 | -4.003
-12 | -0.333 | 0.07958 | -0.03 | -4.189
-11.5 | -0.332 | 0.07579 | -0.03 | -4.386
-11 | -0.329 | 0.07076 | -0.032 | -4.647
-10.5 | -0.322 | 0.06643 | -0.034 | -4.849
-10 | -0.312 | 0.06127 | -0.037 | -5.099
-9.5 | -0.298 | 0.05681 | -0.039 | -5.249
-9 | -0.28 | 0.05261 | -0.04 | -5.325
-8.5 | -0.258 | 0.04887 | -0.042 | -5.279
-8 | -0.233 | 0.04526 | -0.044 | -5.139
-7.5 | -0.203 | 0.04217 | -0.046 | -4.809
-7 | -0.181 | 0.02334 | -0.061 | -7.758
-6.5 | -0.14 | 0.02592 | -0.059 | -5.393
-6 | -0.114 | 0.00745 | -0.076 | -15.326
-5.5 | -0.065 | 0.00727 | -0.077 | -8.927
-5 | -0.014 | 0.00705 | -0.078 | -1.936
-4.5 | 0.039 | 0.00703 | -0.08 | 5.566
-4 | 0.093 | 0.00701 | -0.081 | 13.273
-3.5 | 0.147 | 0.00713 | -0.082 | 20.662
-3 | 0.202 | 0.00713 | -0.083 | 28.315
-2.5 | 0.257 | 0.00724 | -0.084 | 35.509
-2 | 0.312 | 0.00728 | -0.085 | 42.918
-1.5 | 0.368 | 0.00655 | -0.087 | 56.215
-1 | 0.424 | 0.00743 | -0.088 | 57.016
-0.5 | 0.479 | 0.00791 | -0.089 | 60.627
0 | 0.539 | 0.00798 | -0.09 | 67.551
0.5 | 0.596 | 0.00814 | -0.091 | 73.131
1 | 0.652 | 0.00797 | -0.092 | 81.784
1.5 | 0.709 | 0.00846 | -0.093 | 83.825
2 | 0.766 | 0.00722 | -0.094 | 106.089
2.5 | 0.823 | 0.0083 | -0.095 | 99.063
3 | 0.88 | 0.00757 | -0.096 | 116.161
3.5 | 0.936 | 0.00835 | -0.097 | 112.143
4 | 0.993 | 0.0086 | -0.098 | 115.466
4.5 | 1.05 | 0.00889 | -0.099 | 118.152
5 | 1.106 | 0.00913 | -0.1 | 121.19
5.5 | 1.161 | 0.00948 | -0.101 | 122.501
6 | 1.217 | 0.00977 | -0.102 | 124.565
6.5 | 1.271 | 0.0101 | -0.103 | 125.909
7 | 1.325 | 0.01237 | -0.104 | 107.154
7.5 | 1.376 | 0.01145 | -0.105 | 120.2
8 | 1.417 | 0.0142 | -0.106 | 99.821
8.5 | 1.453 | 0.01307 | -0.107 | 111.156
9 | 1.483 | 0.01337 | -0.108 | 110.902
9.5 | 1.505 | 0.01403 | -0.109 | 107.214
10 | 1.519 | 0.01516 | -0.109 | 100.174
10.5 | 1.524 | 0.01598 | -0.11 | 95.361
11 | 1.521 | 0.01685 | -0.111 | 90.229
11.5 | 1.509 | 0.01785 | -0.112 | 84.503
12 | 1.488 | 0.01788 | -0.113 | 83.234
12.5 | 1.46 | 0.02 | -0.114 | 72.967
13 | 1.424 | 0.0206 | -0.114 | 69.123
13.5 | 1.353 | 0.02604 | -0.113 | 51.947
14 | 1.284 | 0.02966 | -0.111 | 43.283
14.5 | 1.224 | 0.03247 | -0.11 | 37.689
15 | 1.156 | 0.03763 | -0.109 | 30.717
15.5 | 1.088 | 0.04437 | -0.107 | 24.512

## 74. Re 5M Mach 0.00 (2)
BIGFOIL.COM POLAR EXPORT
goe177
GOE 177 |  |  |  | Cl Max: | 1.7705 | at alpha= | 14.5 | deg
XFOIL ncrit=9 |  |  |  | L/D Max: | 124.627 | at alpha= | 6 | deg
Re: | 5000000 |  |  | Cd Min: | 0.13915 | at alpha= | 19.5 | deg
Mach: | 0 |  |  | Cl=0 at alpha= | -4.0491 | deg
|  |  |  | @ Cl=0.1, Cd= | 0.0064951
|  |  |  | @ Cl=0.4, Cd= | 0.0064826
|  |  |  | @ Cl=0.6, Cd= | 0.0077263
alpha (deg) | Cl | Cd | Cm | Cl/Cd
-9.5 | -0.5862 | 0.01985 | -0.0868 | -29.5315
-9 | -0.5352 | 0.01871 | -0.0865 | -28.605
-8.5 | -0.4854 | 0.01694 | -0.0863 | -28.6541
-8 | -0.4344 | 0.01597 | -0.0857 | -27.201
-7.5 | -0.388 | 0.01061 | -0.0864 | -36.5693
-7 | -0.3335 | 0.00946 | -0.0864 | -35.2537
-6.5 | -0.2777 | 0.00868 | -0.0864 | -31.9931
-5.5 | -0.1648 | 0.00757 | -0.0865 | -21.7701
-5 | -0.1081 | 0.00721 | -0.0865 | -14.9931
-4.5 | -0.0514 | 0.00701 | -0.0866 | -7.3324
-4 | 0.0056 | 0.00686 | -0.0866 | 0.81633
-3.5 | 0.0627 | 0.00658 | -0.0867 | 9.5289
-3 | 0.1198 | 0.00645 | -0.0868 | 18.5736
-2.5 | 0.1769 | 0.00634 | -0.0869 | 27.9022
-2 | 0.2335 | 0.00636 | -0.087 | 36.7138
-1.5 | 0.2902 | 0.00636 | -0.0871 | 45.6289
-1 | 0.3468 | 0.00637 | -0.0872 | 54.4427
-0.5 | 0.4035 | 0.00649 | -0.0873 | 62.1726
0 | 0.4602 | 0.00657 | -0.0874 | 70.0457
0.5 | 0.5164 | 0.00678 | -0.0875 | 76.1652
1 | 0.5697 | 0.00764 | -0.0872 | 74.5681
1.5 | 0.6259 | 0.0078 | -0.0873 | 80.2436
2 | 0.6811 | 0.00814 | -0.0872 | 83.6732
3 | 0.7933 | 0.00822 | -0.0876 | 96.5085
3.5 | 0.8493 | 0.00824 | -0.0879 | 103.0704
4 | 0.9003 | 0.00738 | -0.0873 | 121.9919
4.5 | 0.9546 | 0.00787 | -0.0871 | 121.2961
5 | 1.0093 | 0.00823 | -0.0871 | 122.6367
5.5 | 1.0638 | 0.0086 | -0.087 | 123.6977
6 | 1.1179 | 0.00897 | -0.0869 | 124.6265
6.5 | 1.1708 | 0.00952 | -0.0866 | 122.9832
7 | 1.224 | 0.00994 | -0.0865 | 123.1388
7.5 | 1.2763 | 0.01047 | -0.0861 | 121.9007
8 | 1.3278 | 0.01104 | -0.0857 | 120.2717
8.5 | 1.3787 | 0.01162 | -0.0853 | 118.6489
9 | 1.4259 | 0.01268 | -0.0842 | 112.4527
9.5 | 1.4765 | 0.01315 | -0.0839 | 112.2814
10 | 1.5247 | 0.01387 | -0.0831 | 109.9279
10.5 | 1.5703 | 0.01481 | -0.082 | 106.0297
11 | 1.6134 | 0.01592 | -0.0805 | 101.3442
11.5 | 1.6536 | 0.01716 | -0.0787 | 96.3636
12 | 1.6905 | 0.01854 | -0.0764 | 91.1812
12.5 | 1.7237 | 0.02003 | -0.0737 | 86.0559
13 | 1.7506 | 0.02168 | -0.0702 | 80.7472
13.5 | 1.7604 | 0.0237 | -0.0641 | 74.2785
14 | 1.7684 | 0.02627 | -0.0592 | 67.3163
14.5 | 1.7705 | 0.03 | -0.0556 | 59.0167
15 | 1.7662 | 0.03547 | -0.0541 | 49.7942
15.5 | 1.7581 | 0.04242 | -0.0546 | 41.4451
16 | 1.7375 | 0.05155 | -0.0562 | 33.7051
16.5 | 1.7084 | 0.06212 | -0.0586 | 27.5016
17 | 1.6734 | 0.07391 | -0.0616 | 22.641
17.5 | 1.6396 | 0.08607 | -0.0652 | 19.0496
18 | 1.6041 | 0.09898 | -0.0694 | 16.2063
18.5 | 1.5678 | 0.11243 | -0.0742 | 13.9447
19 | 1.5349 | 0.12563 | -0.0794 | 12.2176
19.5 | 1.5034 | 0.13915 | -0.0854 | 10.8042

## 75. Re 5M Mach 0.10 (1)
BIGFOIL.COM POLAR EXPORT
goe177
GOE 177 |  |  |  | Cl Max: | 1.521 | at alpha= | 10.5 | deg
JavaFoil+Calcfoil stall+Eppler ext transition |  |  |  | L/D Max: | 126.238 | at alpha= | 6.5 | deg
Re: | 5000000 |  |  | Cd Min: | 0.00651 | at alpha= | -1.5 | deg
Mach: | 0.1 |  |  | Cl=0 at alpha= | -4.8679 | deg
|  |  |  | @ Cl=0.1, Cd= | 0.0070451
|  |  |  | @ Cl=0.4, Cd= | 0.0069814
|  |  |  | @ Cl=0.6, Cd= | 0.0081668
alpha (deg) | Cl | Cd | Cm | Cl/Cd
-16.5 | -0.234 | 0.11835 | -0.029 | -1.979
-16 | -0.246 | 0.11297 | -0.029 | -2.182
-15.5 | -0.259 | 0.10845 | -0.03 | -2.385
-15 | -0.271 | 0.1039 | -0.03 | -2.605
-14.5 | -0.282 | 0.09888 | -0.031 | -2.854
-14 | -0.293 | 0.09447 | -0.031 | -3.101
-13.5 | -0.303 | 0.09035 | -0.032 | -3.349
-13 | -0.311 | 0.08662 | -0.032 | -3.586
-12.5 | -0.316 | 0.08284 | -0.031 | -3.82
-12 | -0.32 | 0.07987 | -0.031 | -4.007
-11.5 | -0.321 | 0.07604 | -0.03 | -4.222
-11 | -0.319 | 0.07195 | -0.031 | -4.44
-10.5 | -0.315 | 0.0673 | -0.033 | -4.674
-10 | -0.307 | 0.06198 | -0.036 | -4.948
-9.5 | -0.294 | 0.05706 | -0.039 | -5.16
-9 | -0.277 | 0.05297 | -0.04 | -5.237
-8.5 | -0.256 | 0.04968 | -0.042 | -5.161
-8 | -0.231 | 0.04548 | -0.044 | -5.088
-7.5 | -0.203 | 0.04166 | -0.046 | -4.871
-7 | -0.178 | 0.02761 | -0.059 | -6.441
-6.5 | -0.138 | 0.02888 | -0.057 | -4.791
-6 | -0.115 | 0.00739 | -0.076 | -15.499
-5.5 | -0.065 | 0.00729 | -0.078 | -8.941
-5 | -0.014 | 0.00708 | -0.079 | -1.937
-4.5 | 0.039 | 0.00706 | -0.08 | 5.567
-4 | 0.093 | 0.00704 | -0.081 | 13.282
-3.5 | 0.148 | 0.00708 | -0.082 | 20.924
-3 | 0.203 | 0.00708 | -0.084 | 28.676
-2.5 | 0.258 | 0.00713 | -0.085 | 36.213
-2 | 0.314 | 0.00723 | -0.086 | 43.446
-1.5 | 0.37 | 0.00651 | -0.087 | 56.818
-1 | 0.426 | 0.00739 | -0.088 | 57.621
-0.5 | 0.482 | 0.00793 | -0.089 | 60.74
0 | 0.542 | 0.008 | -0.09 | 67.695
0.5 | 0.599 | 0.00817 | -0.091 | 73.285
1 | 0.655 | 0.00799 | -0.092 | 82
1.5 | 0.712 | 0.00848 | -0.094 | 84.025
2 | 0.769 | 0.00722 | -0.095 | 106.624
2.5 | 0.827 | 0.00832 | -0.096 | 99.328
3 | 0.884 | 0.0076 | -0.097 | 116.368
3.5 | 0.941 | 0.00835 | -0.098 | 112.689
4 | 0.998 | 0.0086 | -0.099 | 116.082
4.5 | 1.055 | 0.00889 | -0.1 | 118.674
5 | 1.111 | 0.00913 | -0.101 | 121.684
5.5 | 1.167 | 0.00949 | -0.102 | 122.925
6 | 1.222 | 0.00983 | -0.103 | 124.335
6.5 | 1.277 | 0.01012 | -0.104 | 126.238
7 | 1.331 | 0.01242 | -0.105 | 107.216
7.5 | 1.382 | 0.01152 | -0.105 | 119.935
8 | 1.423 | 0.01433 | -0.106 | 99.339
8.5 | 1.458 | 0.01318 | -0.107 | 110.664
9 | 1.487 | 0.01347 | -0.108 | 110.359
9.5 | 1.507 | 0.01415 | -0.109 | 106.456
10 | 1.518 | 0.01532 | -0.11 | 99.138
10.5 | 1.521 | 0.01617 | -0.111 | 94.047
11 | 1.514 | 0.0171 | -0.112 | 88.551
11.5 | 1.497 | 0.01817 | -0.112 | 82.396
12 | 1.472 | 0.01816 | -0.113 | 81.045
12.5 | 1.437 | 0.02028 | -0.114 | 70.857
13 | 1.365 | 0.02571 | -0.112 | 53.118
13.5 | 1.307 | 0.02742 | -0.112 | 47.68
14 | 1.241 | 0.0301 | -0.111 | 41.231
14.5 | 1.166 | 0.03497 | -0.11 | 33.358
15 | 1.095 | 0.04046 | -0.109 | 27.061
15.5 | 0.893 | 0.11494 | -0.049 | 7.77

## 76. Re 5M Mach 0.10 (2)
BIGFOIL.COM POLAR EXPORT
goe177
GOE 177 |  |  |  | Cl Max: | 1.7319 | at alpha= | 14 | deg
XFOIL ncrit=9 |  |  |  | L/D Max: | 124.701 | at alpha= | 6 | deg
Re: | 5000000 |  |  | Cd Min: | 0.1421 | at alpha= | 19 | deg
Mach: | 0.1 |  |  | Cl=0 at alpha= | -4.0435 | deg
|  |  |  | @ Cl=0.1, Cd= | 0.0065126
|  |  |  | @ Cl=0.4, Cd= | 0.0064878
|  |  |  | @ Cl=0.6, Cd= | 0.0077365
alpha (deg) | Cl | Cd | Cm | Cl/Cd
-8 | -0.4379 | 0.01755 | -0.0862 | -24.9516
-7.5 | -0.3915 | 0.01188 | -0.0872 | -32.9545
-7 | -0.3372 | 0.00997 | -0.0873 | -33.8215
-6.5 | -0.2809 | 0.009 | -0.0873 | -31.2111
-6 | -0.2241 | 0.00832 | -0.0872 | -26.9351
-5.5 | -0.1669 | 0.00772 | -0.0872 | -21.6192
-5 | -0.1097 | 0.00731 | -0.0872 | -15.0068
-4.5 | -0.0524 | 0.00705 | -0.0872 | -7.4326
-4 | 0.005 | 0.00696 | -0.0872 | 0.71839
-3.5 | 0.0626 | 0.00661 | -0.0872 | 9.4705
-3 | 0.1202 | 0.00646 | -0.0873 | 18.6068
-2.5 | 0.1777 | 0.00635 | -0.0874 | 27.9843
-2 | 0.2347 | 0.00639 | -0.0874 | 36.7293
-1.5 | 0.2917 | 0.00638 | -0.0875 | 45.721
-1 | 0.3487 | 0.00638 | -0.0877 | 54.6552
-0.5 | 0.4058 | 0.0065 | -0.0877 | 62.4308
0 | 0.4628 | 0.00659 | -0.0878 | 70.2276
1 | 0.573 | 0.00766 | -0.0876 | 74.8042
1.5 | 0.6295 | 0.00782 | -0.0877 | 80.4987
2 | 0.6851 | 0.00816 | -0.0876 | 83.9583
2.5 | 0.7414 | 0.00826 | -0.0877 | 89.7579
3 | 0.7979 | 0.00824 | -0.088 | 96.8325
3.5 | 0.8543 | 0.00826 | -0.0882 | 103.4262
4 | 0.9057 | 0.0074 | -0.0876 | 122.3919
4.5 | 0.9603 | 0.0079 | -0.0875 | 121.557
5 | 1.0154 | 0.00826 | -0.0874 | 122.9298
5.5 | 1.0703 | 0.00864 | -0.0873 | 123.8773
6 | 1.1248 | 0.00902 | -0.0872 | 124.7007
6.5 | 1.1782 | 0.00958 | -0.0868 | 122.9854
7 | 1.2317 | 0.01002 | -0.0866 | 122.9242
7.5 | 1.2843 | 0.01057 | -0.0862 | 121.5043
8 | 1.3362 | 0.01116 | -0.0857 | 119.7312
8.5 | 1.3875 | 0.01176 | -0.0852 | 117.9847
9 | 1.4351 | 0.01282 | -0.084 | 111.9423
9.5 | 1.4857 | 0.01336 | -0.0835 | 111.2051
10 | 1.5332 | 0.01423 | -0.0824 | 107.7442
10.5 | 1.5776 | 0.01536 | -0.0809 | 102.7083
11 | 1.6185 | 0.01669 | -0.079 | 96.9742
11.5 | 1.6556 | 0.01821 | -0.0765 | 90.9171
12 | 1.6878 | 0.0199 | -0.0734 | 84.8141
12.5 | 1.7142 | 0.02172 | -0.0696 | 78.9227
13 | 1.7254 | 0.02373 | -0.0635 | 72.7097
13.5 | 1.7279 | 0.02677 | -0.058 | 64.5461
14 | 1.7319 | 0.03054 | -0.0548 | 56.7092
14.5 | 1.7293 | 0.03606 | -0.0536 | 47.9562
15 | 1.7187 | 0.04356 | -0.0543 | 39.4559
15.5 | 1.7016 | 0.05234 | -0.056 | 32.5105
16 | 1.6709 | 0.0632 | -0.0584 | 26.4383
16.5 | 1.6373 | 0.07486 | -0.0614 | 21.8715
17 | 1.6013 | 0.08749 | -0.0653 | 18.3027
17.5 | 1.5678 | 0.10021 | -0.0695 | 15.6451
18 | 1.5323 | 0.11368 | -0.0744 | 13.4791
18.5 | 1.4984 | 0.12724 | -0.0799 | 11.7762
19 | 1.4616 | 0.1421 | -0.0867 | 10.2857

## 77. Re 5M Mach 0.25 (1)
BIGFOIL.COM POLAR EXPORT
goe177
GOE 177 |  |  |  | Cl Max: | 1.511 | at alpha= | 9.5 | deg
JavaFoil+Calcfoil stall+Eppler ext transition |  |  |  | L/D Max: | 140.365 | at alpha= | 3 | deg
Re: | 5000000 |  |  | Cd Min: | 0.00643 | at alpha= | -1.5 | deg
Mach: | 0.25 |  |  | Cl=0 at alpha= | -4.8704 | deg
|  |  |  | @ Cl=0.1, Cd= | 0.0070036
|  |  |  | @ Cl=0.4, Cd= | 0.0067668
|  |  |  | @ Cl=0.6, Cd= | 0.0076386
alpha (deg) | Cl | Cd | Cm | Cl/Cd
-15 | -0.051 | 0.10408 | -0.032 | -0.49
-14.5 | -0.049 | 0.09785 | -0.033 | -0.497
-14 | -0.046 | 0.09311 | -0.033 | -0.497
-13.5 | -0.072 | 0.08881 | -0.034 | -0.814
-13 | -0.13 | 0.08547 | -0.034 | -1.516
-12.5 | -0.166 | 0.08072 | -0.035 | -2.057
-12 | -0.196 | 0.07732 | -0.035 | -2.533
-11.5 | -0.22 | 0.07389 | -0.035 | -2.981
-11 | -0.239 | 0.07161 | -0.035 | -3.341
-10.5 | -0.252 | 0.06873 | -0.033 | -3.664
-10 | -0.259 | 0.06584 | -0.033 | -3.932
-9.5 | -0.259 | 0.06208 | -0.033 | -4.178
-9 | -0.254 | 0.05792 | -0.036 | -4.382
-8.5 | -0.242 | 0.0522 | -0.04 | -4.638
-8 | -0.223 | 0.04799 | -0.043 | -4.656
-7.5 | -0.199 | 0.04487 | -0.045 | -4.431
-7 | -0.169 | 0.04071 | -0.048 | -4.162
-6.5 | -0.136 | 0.0369 | -0.051 | -3.672
-6 | -0.101 | 0.02549 | -0.062 | -3.958
-5.5 | -0.066 | 0.00729 | -0.08 | -9.111
-5 | -0.014 | 0.00712 | -0.081 | -1.97
-4.5 | 0.04 | 0.00704 | -0.082 | 5.721
-4 | 0.096 | 0.007 | -0.083 | 13.695
-3.5 | 0.152 | 0.00705 | -0.085 | 21.556
-3 | 0.208 | 0.00709 | -0.086 | 29.405
-2.5 | 0.265 | 0.0072 | -0.087 | 36.819
-2 | 0.322 | 0.00723 | -0.088 | 44.609
-1.5 | 0.38 | 0.00643 | -0.089 | 59.11
-1 | 0.437 | 0.00739 | -0.09 | 59.171
-0.5 | 0.495 | 0.00793 | -0.092 | 62.424
0 | 0.557 | 0.00709 | -0.093 | 78.499
0.5 | 0.615 | 0.00783 | -0.094 | 78.561
1 | 0.673 | 0.00808 | -0.095 | 83.29
1.5 | 0.732 | 0.00819 | -0.096 | 89.344
2 | 0.79 | 0.00723 | -0.097 | 109.294
2.5 | 0.849 | 0.00856 | -0.098 | 99.189
3 | 0.908 | 0.00647 | -0.099 | 140.365
3.5 | 0.967 | 0.00841 | -0.1 | 114.917
4 | 1.025 | 0.00869 | -0.101 | 118.013
4.5 | 1.083 | 0.00906 | -0.102 | 119.529
5 | 1.141 | 0.00931 | -0.103 | 122.493
5.5 | 1.198 | 0.00972 | -0.104 | 123.193
6 | 1.254 | 0.00999 | -0.105 | 125.498
6.5 | 1.31 | 0.01033 | -0.106 | 126.813
7 | 1.364 | 0.01291 | -0.107 | 105.661
7.5 | 1.415 | 0.01188 | -0.108 | 119.15
8 | 1.453 | 0.01506 | -0.109 | 96.492
8.5 | 1.483 | 0.01375 | -0.11 | 107.863
9 | 1.503 | 0.01423 | -0.111 | 105.611
9.5 | 1.511 | 0.0154 | -0.112 | 98.131
10 | 1.505 | 0.01642 | -0.113 | 91.658
10.5 | 1.485 | 0.01747 | -0.114 | 84.985
11 | 1.448 | 0.02137 | -0.115 | 67.732
11.5 | 1.394 | 0.02286 | -0.116 | 60.98
12 | 1.282 | 0.0271 | -0.113 | 47.302
12.5 | 1.18 | 0.03071 | -0.111 | 38.405
13 | 0.914 | 0.09033 | -0.049 | 10.121
13.5 | 0.825 | 0.09776 | -0.049 | 8.44
14 | 0.845 | 0.03988 | -0.11 | 21.197
14.5 | 0.722 | 0.04291 | -0.11 | 16.827

## 78. Re 5M Mach 0.25 (2)
BIGFOIL.COM POLAR EXPORT
goe177
GOE 177 |  |  |  | Cl Max: | 1.5551 | at alpha= | 10.5 | deg
XFOIL ncrit=9 |  |  |  | L/D Max: | 387.358 | at alpha= | -0.5 | deg
Re: | 5000000 |  |  | Cd Min: | 0.26136 | at alpha= | -20 | deg
Mach: | 0.25 |  |  | Cl=0 at alpha= | -4.011 | deg
|  |  |  | @ Cl=0.1, Cd= | 0.0011365
|  |  |  | @ Cl=0.4, Cd= | 0.0010582
|  |  |  | @ Cl=0.6, Cd= | 0.0077837
alpha (deg) | Cl | Cd | Cm | Cl/Cd
-20 | -0.7219 | 0.26136 | 0.0653 | -2.7621
-19.5 | -0.7024 | 0.25439 | 0.0611 | -2.7611
-19 | -0.6831 | 0.24722 | 0.0569 | -2.7631
-18.5 | -0.6637 | 0.23982 | 0.0528 | -2.7675
-18 | -0.645 | 0.23296 | 0.0488 | -2.7687
-17.5 | -0.6265 | 0.22613 | 0.0449 | -2.7705
-17 | -0.608 | 0.21919 | 0.0411 | -2.7738
-16.5 | -0.5897 | 0.21218 | 0.0374 | -2.7792
-16 | -0.5718 | 0.20514 | 0.0338 | -2.7874
-15.5 | -0.5545 | 0.1981 | 0.0303 | -2.7991
-15 | -0.355 | 0.16128 | -0.0002 | -2.2011
-14.5 | -0.3476 | 0.15778 | -0.0017 | -2.2031
-14 | -0.5091 | 0.17513 | 0.0203 | -2.907
-13.5 | -0.4933 | 0.16865 | 0.0173 | -2.925
-13 | -0.4773 | 0.16216 | 0.0144 | -2.9434
-12.5 | -0.4619 | 0.15561 | 0.0116 | -2.9683
-12 | -0.4468 | 0.14894 | 0.0089 | -2.9999
-11.5 | -0.4321 | 0.14154 | 0.0062 | -3.0528
-11 | -0.4184 | 0.13415 | 0.0033 | -3.1189
-10.5 | -0.4049 | 0.12717 | 0.0006 | -3.1839
-10 | -0.3914 | 0.1202 | -0.0022 | -3.2562
-9.5 | -0.3781 | 0.11326 | -0.005 | -3.3383
-9 | -0.3639 | 0.10631 | -0.0082 | -3.423
-8.5 | -0.355 | 0.10025 | -0.0097 | -3.5411
-8 | -0.342 | 0.09364 | -0.0131 | -3.6523
-7.5 | -0.3291 | 0.08681 | -0.0169 | -3.791
-7 | -0.3257 | 0.07393 | -0.0289 | -4.4055
-6.5 | -0.2889 | 0.00315 | -0.089 | -91.7143
-6 | -0.233 | 0.00234 | -0.0892 | -99.5726
-5.5 | -0.1754 | 0.00184 | -0.0891 | -95.3261
-5 | -0.1169 | 0.00154 | -0.0889 | -75.9091
-4.5 | -0.0579 | 0.00136 | -0.0886 | -42.5735
-4 | 0.0013 | 0.00127 | -0.0884 | 1.0236
-3.5 | 0.0605 | 0.00117 | -0.0882 | 51.7094
-3 | 0.1195 | 0.00112 | -0.0881 | 106.6964
-2.5 | 0.1783 | 0.00109 | -0.0879 | 163.578
-2 | 0.2365 | 0.00108 | -0.0878 | 218.9815
-1.5 | 0.2946 | 0.00106 | -0.0878 | 277.9245
-1 | 0.3525 | 0.00105 | -0.0878 | 335.7143
-0.5 | 0.4106 | 0.00106 | -0.0877 | 387.3585
0 | 0.4773 | 0.00665 | -0.0902 | 71.7744
0.5 | 0.5354 | 0.00691 | -0.0902 | 77.4819
1 | 0.5909 | 0.00773 | -0.0899 | 76.4424
1.5 | 0.6485 | 0.00807 | -0.0898 | 80.3594
2 | 0.7068 | 0.00823 | -0.0898 | 85.8809
2.5 | 0.7651 | 0.00837 | -0.0898 | 91.4098
3 | 0.8236 | 0.00835 | -0.09 | 98.6347
4 | 0.9344 | 0.00772 | -0.0894 | 121.0363
4.5 | 0.992 | 0.00806 | -0.0892 | 123.0769
5 | 1.0492 | 0.00848 | -0.0889 | 123.7264
5.5 | 1.1065 | 0.00886 | -0.0886 | 124.8871
6 | 1.1633 | 0.00929 | -0.0883 | 125.2207
6.5 | 1.2188 | 0.0099 | -0.0876 | 123.1111
7 | 1.2742 | 0.01048 | -0.087 | 121.584
7.5 | 1.3286 | 0.01116 | -0.0861 | 119.0502
8 | 1.3827 | 0.01183 | -0.0852 | 116.8808
8.5 | 1.4307 | 0.01321 | -0.0832 | 108.3043
9 | 1.4809 | 0.0142 | -0.0817 | 104.2887
9.5 | 1.5213 | 0.01606 | -0.0786 | 94.726
10 | 1.5476 | 0.01887 | -0.0737 | 82.0138
10.5 | 1.5551 | 0.02241 | -0.0664 | 69.3931
11 | 1.5376 | 0.02683 | -0.0569 | 57.309
11.5 | 1.53 | 0.03194 | -0.0516 | 47.9023
12 | 1.5235 | 0.03804 | -0.0491 | 40.0499
12.5 | 1.5165 | 0.04501 | -0.0489 | 33.6925
13 | 1.5057 | 0.05299 | -0.0501 | 28.4148
13.5 | 1.4856 | 0.06257 | -0.0524 | 23.743
14 | 1.4629 | 0.07305 | -0.0558 | 20.026
14.5 | 1.4306 | 0.0856 | -0.0603 | 16.7126
15 | 1.3583 | 0.10576 | -0.0687 | 12.8432
15.5 | 1.331 | 0.11943 | -0.0751 | 11.1446

## 79. Re 5M Mach 0.50 (1)
BIGFOIL.COM POLAR EXPORT
goe177
GOE 177 |  |  |  | Cl Max: | 1.536 | at alpha= | 7.5 | deg
JavaFoil+Calcfoil stall+Eppler ext transition |  |  |  | L/D Max: | 122.841 | at alpha= | 2.5 | deg
Re: | 5000000 |  |  | Cd Min: | 0.00656 | at alpha= | -3.5 | deg
Mach: | 0.5 |  |  | Cl=0 at alpha= | -4.886 | deg
|  |  |  | @ Cl=0.1, Cd= | 0.006671
|  |  |  | @ Cl=0.4, Cd= | 0.007445
|  |  |  | @ Cl=0.6, Cd= | 0.0082986
alpha (deg) | Cl | Cd | Cm | Cl/Cd
-20 | -0.694 | 0.15067 | -0.029 | -4.608
-19.5 | -0.674 | 0.14632 | -0.03 | -4.603
-19 | -0.653 | 0.14191 | -0.03 | -4.599
-18.5 | -0.632 | 0.13741 | -0.031 | -4.597
-18 | -0.611 | 0.14745 | -0.032 | -4.144
-17.5 | -0.59 | 0.13834 | -0.033 | -4.262
-17 | -0.568 | 0.12724 | -0.034 | -4.466
-16.5 | -0.546 | 0.12229 | -0.034 | -4.468
-16 | -0.524 | 0.11834 | -0.035 | -4.431
-15.5 | -0.502 | 0.11903 | -0.035 | -4.215
-15 | -0.479 | 0.1128 | -0.035 | -4.247
-14.5 | -0.457 | 0.10828 | -0.036 | -4.218
-14 | -0.434 | 0.10638 | -0.036 | -4.083
-13.5 | -0.412 | 0.09636 | -0.037 | -4.274
-13 | -0.389 | 0.09234 | -0.037 | -4.213
-12.5 | -0.366 | 0.0953 | -0.038 | -3.845
-12 | -0.343 | 0.09 | -0.039 | -3.815
-11.5 | -0.32 | 0.08096 | -0.039 | -3.955
-11 | -0.297 | 0.07416 | -0.04 | -4.007
-10.5 | -0.272 | 0.0936 | -0.035 | -2.907
-10 | -0.251 | 0.06396 | -0.043 | -3.919
-9.5 | -0.227 | 0.05904 | -0.044 | -3.848
-9 | -0.203 | 0.05464 | -0.046 | -3.723
-8.5 | -0.178 | 0.06701 | -0.038 | -2.652
-8 | -0.154 | 0.06138 | -0.038 | -2.503
-7.5 | -0.13 | 0.05601 | -0.039 | -2.312
-7 | -0.105 | 0.05021 | -0.04 | -2.096
-6.5 | -0.081 | 0.0464 | -0.042 | -1.742
-6 | -0.084 | 0.04458 | -0.042 | -1.893
-5.5 | -0.056 | 0.03773 | -0.053 | -1.49
-5 | -0.013 | 0.02037 | -0.075 | -0.654
-4.5 | 0.044 | 0.00724 | -0.092 | 6.109
-4 | 0.106 | 0.00661 | -0.093 | 16.088
-3.5 | 0.169 | 0.00656 | -0.095 | 25.759
-3 | 0.232 | 0.00726 | -0.096 | 31.975
-2.5 | 0.296 | 0.00738 | -0.097 | 40.107
-2 | 0.36 | 0.00742 | -0.099 | 48.548
-1.5 | 0.424 | 0.00746 | -0.1 | 56.887
-1 | 0.489 | 0.00676 | -0.101 | 72.349
-0.5 | 0.553 | 0.00821 | -0.102 | 67.31
0 | 0.622 | 0.00834 | -0.104 | 74.603
0.5 | 0.687 | 0.00856 | -0.105 | 80.195
1 | 0.752 | 0.00756 | -0.106 | 99.469
1.5 | 0.817 | 0.00744 | -0.107 | 109.9
2 | 0.882 | 0.00751 | -0.109 | 117.529
2.5 | 0.948 | 0.00772 | -0.11 | 122.841
3 | 1.013 | 0.01057 | -0.111 | 95.804
3.5 | 1.078 | 0.00938 | -0.112 | 114.857
4 | 1.142 | 0.00982 | -0.113 | 116.288
4.5 | 1.206 | 0.01028 | -0.115 | 117.397
5 | 1.268 | 0.01072 | -0.116 | 118.279
5.5 | 1.329 | 0.01116 | -0.117 | 119.022
6 | 1.387 | 0.01183 | -0.118 | 117.293
6.5 | 1.444 | 0.01243 | -0.119 | 116.179
7 | 1.497 | 0.01387 | -0.12 | 107.936
7.5 | 1.536 | 0.01837 | -0.121 | 83.633
8 | 1.525 | 0.01624 | -0.122 | 93.867
8.5 | 1.419 | 0.01827 | -0.123 | 77.685
9 | 0.735 | 0.06706 | -0.051 | 10.954
9.5 | 0.762 | 0.07036 | -0.051 | 10.832
10 | 0.79 | 0.07306 | -0.052 | 10.81
10.5 | 0.817 | 0.07607 | -0.053 | 10.747
11 | 0.853 | 0.08795 | -0.07 | 9.693
11.5 | 0.88 | 0.10873 | -0.069 | 8.09
12 | 0.908 | 0.11613 | -0.07 | 7.816
12.5 | 0.936 | 0.11686 | -0.07 | 8.007

## 80. Re 5M Mach 0.50 (2)
BIGFOIL.COM POLAR EXPORT
goe177
GOE 177 |  |  |  | Cl Max: | 1.4838 | at alpha= | 8 | deg
XFOIL ncrit=9 |  |  |  | L/D Max: | 459.01 | at alpha= | -0.5 | deg
Re: | 5000000 |  |  | Cd Min: | 0.12997 | at alpha= | 13 | deg
Mach: | 0.5 |  |  | Cl=0 at alpha= | -3.9647 | deg
|  |  |  | @ Cl=0.1, Cd= | 0.0015522
|  |  |  | @ Cl=0.4, Cd= | 0.00101
|  |  |  | @ Cl=0.6, Cd= | 0.0077907
alpha (deg) | Cl | Cd | Cm | Cl/Cd
-9 | -0.3391 | 0.11085 | -0.0103 | -3.0591
-8.5 | -0.3218 | 0.1047 | -0.0132 | -3.0735
-8 | -0.3048 | 0.09822 | -0.0164 | -3.1032
-7.5 | -0.288 | 0.09166 | -0.0197 | -3.142
-7 | -0.2744 | 0.08408 | -0.0236 | -3.2636
-6.5 | -0.2597 | 0.07695 | -0.0282 | -3.3749
-6 | -0.1776 | 0.04965 | -0.0409 | -3.577
-5.5 | -0.1521 | 0.04191 | -0.0496 | -3.6292
-5 | -0.1153 | 0.03343 | -0.0603 | -3.449
-4.5 | -0.0661 | 0.02314 | -0.0739 | -2.8565
-4 | -0.0041 | 0.01066 | -0.0901 | -0.38462
-3.5 | 0.054 | 0.00211 | -0.1004 | 25.5924
-3 | 0.1241 | 0.00126 | -0.1005 | 98.4921
-2.5 | 0.194 | 0.00112 | -0.0995 | 173.2143
-2 | 0.2621 | 0.00108 | -0.0987 | 242.6852
-1.5 | 0.33 | 0.00104 | -0.0982 | 317.3077
-1 | 0.3971 | 0.00101 | -0.0978 | 393.1683
-0.5 | 0.4636 | 0.00101 | -0.0975 | 459.0099
0 | 0.5413 | 0.007 | -0.1003 | 77.3286
0.5 | 0.6044 | 0.00785 | -0.0997 | 76.9936
1 | 0.6705 | 0.00821 | -0.0994 | 81.6687
1.5 | 0.7374 | 0.00842 | -0.0992 | 87.5772
2 | 0.8044 | 0.00865 | -0.0988 | 92.9942
2.5 | 0.8714 | 0.00889 | -0.0985 | 98.0202
3 | 0.9393 | 0.00892 | -0.0984 | 105.3027
3.5 | 1.0073 | 0.009 | -0.0981 | 111.9222
4 | 1.0682 | 0.0084 | -0.0967 | 127.1667
4.5 | 1.1358 | 0.00885 | -0.0958 | 128.339
5 | 1.203 | 0.0094 | -0.0945 | 127.9787
5.5 | 1.2701 | 0.01 | -0.093 | 127.01
6 | 1.3342 | 0.01097 | -0.0907 | 121.6226
6.5 | 1.3951 | 0.01221 | -0.0877 | 114.2588
7 | 1.4465 | 0.01415 | -0.0832 | 102.2261
7.5 | 1.4791 | 0.01706 | -0.0764 | 86.6999
8 | 1.4838 | 0.0206 | -0.0666 | 72.0291
8.5 | 1.4764 | 0.02567 | -0.0594 | 57.5146
9 | 1.4693 | 0.0333 | -0.0582 | 44.1231
9.5 | 1.4532 | 0.04261 | -0.0588 | 34.1047
10 | 1.428 | 0.05283 | -0.06 | 27.0301
10.5 | 1.397 | 0.06379 | -0.0621 | 21.9
11 | 1.3631 | 0.07556 | -0.0652 | 18.04
11.5 | 1.3291 | 0.08819 | -0.0695 | 15.0709
12 | 1.2955 | 0.10149 | -0.0746 | 12.7648
12.5 | 1.2629 | 0.11539 | -0.0806 | 10.9446
13 | 1.2316 | 0.12997 | -0.0875 | 9.476

## 81. Re 6M Mach 0.00 (1)
BIGFOIL.COM POLAR EXPORT
goe177
GOE 177 |  |  |  | Cl Max: | 1.524 | at alpha= | 10.5 | deg
JavaFoil+Calcfoil stall+Eppler ext transition |  |  |  | L/D Max: | 129.409 | at alpha= | 6.5 | deg
Re: | 6000000 |  |  | Cd Min: | 0.00658 | at alpha= | -2 | deg
Mach: | 0 |  |  | Cl=0 at alpha= | -4.8679 | deg
|  |  |  | @ Cl=0.1, Cd= | 0.0069381
|  |  |  | @ Cl=0.4, Cd= | 0.00725
|  |  |  | @ Cl=0.6, Cd= | 0.0079979
alpha (deg) | Cl | Cd | Cm | Cl/Cd
-17 | -0.256 | 0.12331 | -0.028 | -2.079
-16.5 | -0.267 | 0.11693 | -0.029 | -2.286
-16 | -0.278 | 0.11167 | -0.029 | -2.489
-15.5 | -0.288 | 0.10774 | -0.029 | -2.675
-15 | -0.298 | 0.10254 | -0.03 | -2.909
-14.5 | -0.308 | 0.09756 | -0.031 | -3.156
-14 | -0.316 | 0.09348 | -0.031 | -3.382
-13.5 | -0.324 | 0.08881 | -0.032 | -3.644
-13 | -0.329 | 0.0852 | -0.032 | -3.866
-12.5 | -0.333 | 0.08195 | -0.032 | -4.06
-12 | -0.334 | 0.07848 | -0.031 | -4.254
-11.5 | -0.333 | 0.07469 | -0.031 | -4.455
-11 | -0.329 | 0.0699 | -0.033 | -4.713
-10.5 | -0.323 | 0.06522 | -0.035 | -4.949
-10 | -0.313 | 0.06014 | -0.038 | -5.202
-9.5 | -0.298 | 0.05625 | -0.039 | -5.305
-9 | -0.28 | 0.05243 | -0.041 | -5.347
-8.5 | -0.258 | 0.04882 | -0.042 | -5.288
-8 | -0.233 | 0.04436 | -0.045 | -5.254
-7.5 | -0.203 | 0.04155 | -0.047 | -4.893
-7 | -0.204 | 0.00784 | -0.073 | -26.036
-6.5 | -0.16 | 0.0084 | -0.075 | -19.096
-6 | -0.114 | 0.00725 | -0.076 | -15.768
-5.5 | -0.065 | 0.00719 | -0.077 | -9.035
-5 | -0.014 | 0.00694 | -0.079 | -1.967
-4.5 | 0.039 | 0.00692 | -0.08 | 5.658
-4 | 0.093 | 0.00692 | -0.081 | 13.449
-3.5 | 0.147 | 0.00706 | -0.082 | 20.864
-3 | 0.202 | 0.00705 | -0.083 | 28.664
-2.5 | 0.257 | 0.0071 | -0.084 | 36.22
-2 | 0.312 | 0.00658 | -0.085 | 47.493
-1.5 | 0.368 | 0.00713 | -0.087 | 51.599
-1 | 0.424 | 0.00734 | -0.088 | 57.722
-0.5 | 0.479 | 0.00779 | -0.089 | 61.537
0 | 0.539 | 0.00786 | -0.09 | 68.593
0.5 | 0.596 | 0.00801 | -0.091 | 74.384
1 | 0.652 | 0.00784 | -0.092 | 83.129
1.5 | 0.709 | 0.0073 | -0.093 | 97.136
2 | 0.766 | 0.00711 | -0.094 | 107.621
2.5 | 0.823 | 0.00817 | -0.095 | 100.666
3 | 0.88 | 0.00745 | -0.096 | 118.12
3.5 | 0.936 | 0.00812 | -0.097 | 115.255
4 | 0.993 | 0.00837 | -0.098 | 118.676
4.5 | 1.05 | 0.00864 | -0.099 | 121.456
5 | 1.106 | 0.00889 | -0.1 | 124.459
5.5 | 1.161 | 0.00923 | -0.101 | 125.843
6 | 1.217 | 0.00958 | -0.102 | 127.044
6.5 | 1.271 | 0.00982 | -0.103 | 129.409
7 | 1.325 | 0.01205 | -0.104 | 109.991
7.5 | 1.376 | 0.01114 | -0.105 | 123.52
8 | 1.417 | 0.01384 | -0.106 | 102.403
8.5 | 1.453 | 0.01272 | -0.107 | 114.226
9 | 1.483 | 0.01301 | -0.108 | 113.964
9.5 | 1.505 | 0.01365 | -0.109 | 110.243
10 | 1.519 | 0.01433 | -0.109 | 105.981
10.5 | 1.524 | 0.01556 | -0.11 | 97.925
11 | 1.521 | 0.01642 | -0.111 | 92.609
11.5 | 1.509 | 0.0173 | -0.112 | 87.208
12 | 1.488 | 0.01743 | -0.113 | 85.357
12.5 | 1.46 | 0.01923 | -0.114 | 75.901
13 | 1.424 | 0.01953 | -0.114 | 72.936
13.5 | 1.353 | 0.0258 | -0.113 | 52.426
14 | 1.282 | 0.02955 | -0.111 | 43.397
14.5 | 1.213 | 0.03473 | -0.109 | 34.921
15 | 1.148 | 0.0399 | -0.108 | 28.762
15.5 | 1.092 | 0.04259 | -0.108 | 25.64

## 82. Re 6M Mach 0.00 (2)
BIGFOIL.COM POLAR EXPORT
goe177
GOE 177 |  |  |  | Cl Max: | 1.7946 | at alpha= | 14 | deg
XFOIL ncrit=9 |  |  |  | L/D Max: | 129.044 | at alpha= | 6 | deg
Re: | 6000000 |  |  | Cd Min: | 0.13967 | at alpha= | 19 | deg
Mach: | 0 |  |  | Cl=0 at alpha= | -4.0483 | deg
|  |  |  | @ Cl=0.1, Cd= | 0.0063316
|  |  |  | @ Cl=0.4, Cd= | 0.0063324
|  |  |  | @ Cl=0.6, Cd= | 0.0076198
alpha (deg) | Cl | Cd | Cm | Cl/Cd
-11.5 | -0.8077 | 0.02133 | -0.0858 | -37.8669
-11 | -0.754 | 0.01847 | -0.0878 | -40.823
-10.5 | -0.7008 | 0.01693 | -0.0883 | -41.394
-10 | -0.6499 | 0.01576 | -0.088 | -41.2373
-9.5 | -0.598 | 0.01479 | -0.0876 | -40.4327
-9 | -0.5448 | 0.01442 | -0.0871 | -37.7809
-8.5 | -0.4927 | 0.01365 | -0.0866 | -36.0952
-8 | -0.4409 | 0.01335 | -0.0859 | -33.0262
-7.5 | -0.3864 | 0.01297 | -0.0858 | -29.7918
-7 | -0.3342 | 0.0094 | -0.0864 | -35.5532
-6.5 | -0.2783 | 0.0084 | -0.0864 | -33.131
-6 | -0.2219 | 0.00778 | -0.0865 | -28.5219
-5.5 | -0.1652 | 0.00728 | -0.0865 | -22.6923
-5 | -0.1085 | 0.00697 | -0.0865 | -15.5667
-4.5 | -0.0515 | 0.00675 | -0.0866 | -7.6296
-4 | 0.0055 | 0.00668 | -0.0867 | 0.82335
-3.5 | 0.0627 | 0.00641 | -0.0868 | 9.7816
-3 | 0.1198 | 0.00629 | -0.0868 | 19.0461
-2.5 | 0.1769 | 0.00622 | -0.0869 | 28.4405
-2 | 0.2335 | 0.00627 | -0.087 | 37.2408
-1.5 | 0.2903 | 0.00625 | -0.0871 | 46.448
-1 | 0.3471 | 0.00623 | -0.0873 | 55.7143
-0.5 | 0.4039 | 0.00634 | -0.0874 | 63.7066
0 | 0.4605 | 0.00647 | -0.0875 | 71.1747
0.5 | 0.5163 | 0.00679 | -0.0875 | 76.0383
1 | 0.5705 | 0.00745 | -0.0874 | 76.5772
1.5 | 0.6261 | 0.00777 | -0.0874 | 80.5792
2 | 0.6822 | 0.00792 | -0.0874 | 86.1364
3.5 | 0.8506 | 0.00806 | -0.088 | 105.5335
4 | 0.9012 | 0.00731 | -0.0875 | 123.2832
4.5 | 0.9564 | 0.00763 | -0.0875 | 125.3473
5 | 1.0111 | 0.00799 | -0.0874 | 126.5457
5.5 | 1.0659 | 0.0083 | -0.0874 | 128.4217
6 | 1.1201 | 0.00868 | -0.0873 | 129.0438
6.5 | 1.1735 | 0.00915 | -0.0871 | 128.2514
7 | 1.227 | 0.00954 | -0.087 | 128.6164
7.5 | 1.2795 | 0.01003 | -0.0867 | 127.5673
8 | 1.3314 | 0.01056 | -0.0864 | 126.0795
8.5 | 1.3821 | 0.01121 | -0.0859 | 123.2917
9 | 1.4313 | 0.01201 | -0.0852 | 119.1757
9.5 | 1.4823 | 0.01245 | -0.0849 | 119.0602
10 | 1.5316 | 0.01307 | -0.0843 | 117.1844
10.5 | 1.579 | 0.01385 | -0.0834 | 114.0072
11 | 1.6244 | 0.01475 | -0.0823 | 110.1288
11.5 | 1.6676 | 0.01579 | -0.0809 | 105.6111
12 | 1.7077 | 0.01699 | -0.0791 | 100.5121
12.5 | 1.7437 | 0.01839 | -0.0767 | 94.8178
13 | 1.7741 | 0.02002 | -0.0735 | 88.6164
13.5 | 1.7916 | 0.02198 | -0.0685 | 81.5105
14 | 1.7946 | 0.02445 | -0.0619 | 73.3988
14.5 | 1.7909 | 0.02818 | -0.0568 | 63.5522
15 | 1.78 | 0.03388 | -0.0542 | 52.5384
15.5 | 1.7599 | 0.04212 | -0.0545 | 41.783
16 | 1.7311 | 0.05233 | -0.0563 | 33.0805
16.5 | 1.6945 | 0.06395 | -0.0589 | 26.4973
17 | 1.6498 | 0.07731 | -0.0624 | 21.3401
17.5 | 1.613 | 0.09013 | -0.0664 | 17.8964
18 | 1.5641 | 0.1054 | -0.0716 | 14.8397
18.5 | 1.5265 | 0.11948 | -0.077 | 12.7762
19 | 1.4591 | 0.13967 | -0.0858 | 10.4468

## 83. Re 6M Mach 0.10 (1)
BIGFOIL.COM POLAR EXPORT
goe177
GOE 177 |  |  |  | Cl Max: | 1.521 | at alpha= | 10.5 | deg
JavaFoil+Calcfoil stall+Eppler ext transition |  |  |  | L/D Max: | 129.728 | at alpha= | 6.5 | deg
Re: | 6000000 |  |  | Cd Min: | 0.00651 | at alpha= | -2 | deg
Mach: | 0.1 |  |  | Cl=0 at alpha= | -4.8679 | deg
|  |  |  | @ Cl=0.1, Cd= | 0.0069476
|  |  |  | @ Cl=0.4, Cd= | 0.0072625
|  |  |  | @ Cl=0.6, Cd= | 0.008027
alpha (deg) | Cl | Cd | Cm | Cl/Cd
-17 | -0.222 | 0.12453 | -0.028 | -1.782
-16.5 | -0.234 | 0.11786 | -0.029 | -1.988
-16 | -0.247 | 0.11125 | -0.029 | -2.217
-15.5 | -0.259 | 0.10724 | -0.03 | -2.414
-15 | -0.271 | 0.10352 | -0.03 | -2.615
-14.5 | -0.282 | 0.09775 | -0.031 | -2.889
-14 | -0.293 | 0.09424 | -0.031 | -3.109
-13.5 | -0.303 | 0.08991 | -0.032 | -3.365
-13 | -0.311 | 0.08469 | -0.033 | -3.671
-12.5 | -0.317 | 0.08198 | -0.033 | -3.867
-12 | -0.321 | 0.07832 | -0.032 | -4.093
-11.5 | -0.321 | 0.07531 | -0.031 | -4.265
-11 | -0.32 | 0.07077 | -0.032 | -4.518
-10.5 | -0.316 | 0.06561 | -0.035 | -4.81
-10 | -0.307 | 0.0603 | -0.038 | -5.097
-9.5 | -0.295 | 0.05665 | -0.039 | -5.202
-9 | -0.278 | 0.05288 | -0.041 | -5.252
-8.5 | -0.257 | 0.04873 | -0.042 | -5.266
-8 | -0.232 | 0.04499 | -0.045 | -5.159
-7.5 | -0.203 | 0.04243 | -0.046 | -4.776
-7 | -0.182 | 0.02191 | -0.062 | -8.307
-6.5 | -0.141 | 0.02467 | -0.061 | -5.719
-6 | -0.115 | 0.00731 | -0.076 | -15.675
-5.5 | -0.065 | 0.00721 | -0.078 | -9.048
-5 | -0.014 | 0.00697 | -0.079 | -1.965
-4.5 | 0.039 | 0.00695 | -0.08 | 5.661
-4 | 0.093 | 0.00694 | -0.081 | 13.461
-3.5 | 0.148 | 0.007 | -0.082 | 21.146
-3 | 0.203 | 0.00706 | -0.084 | 28.738
-2.5 | 0.258 | 0.00712 | -0.085 | 36.298
-2 | 0.314 | 0.00651 | -0.086 | 48.247
-1.5 | 0.37 | 0.00715 | -0.087 | 51.734
-1 | 0.426 | 0.00736 | -0.088 | 57.847
-0.5 | 0.482 | 0.00781 | -0.089 | 61.669
0 | 0.542 | 0.00788 | -0.09 | 68.752
0.5 | 0.599 | 0.00803 | -0.091 | 74.556
1 | 0.655 | 0.00786 | -0.092 | 83.367
1.5 | 0.712 | 0.00732 | -0.094 | 97.343
2 | 0.769 | 0.00708 | -0.095 | 108.755
2.5 | 0.827 | 0.0082 | -0.096 | 100.874
3 | 0.884 | 0.00746 | -0.097 | 118.506
3.5 | 0.941 | 0.00812 | -0.098 | 115.862
4 | 0.998 | 0.00837 | -0.099 | 119.226
4.5 | 1.055 | 0.0087 | -0.1 | 121.215
5 | 1.111 | 0.00894 | -0.101 | 124.324
5.5 | 1.167 | 0.00924 | -0.102 | 126.338
6 | 1.222 | 0.00959 | -0.103 | 127.502
6.5 | 1.277 | 0.00984 | -0.104 | 129.728
7 | 1.331 | 0.01209 | -0.105 | 110.142
7.5 | 1.382 | 0.01122 | -0.105 | 123.211
8 | 1.423 | 0.01394 | -0.106 | 102.098
8.5 | 1.458 | 0.01278 | -0.107 | 114.064
9 | 1.487 | 0.01311 | -0.108 | 113.407
9.5 | 1.507 | 0.01376 | -0.109 | 109.476
10 | 1.518 | 0.01488 | -0.11 | 102.047
10.5 | 1.521 | 0.01575 | -0.111 | 96.548
11 | 1.514 | 0.01667 | -0.112 | 90.809
11.5 | 1.497 | 0.0176 | -0.112 | 85.087
12 | 1.472 | 0.01771 | -0.113 | 83.104
12.5 | 1.437 | 0.01971 | -0.114 | 72.923
13 | 1.395 | 0.02002 | -0.115 | 69.718
13.5 | 1.307 | 0.02723 | -0.112 | 47.975
14 | 1.231 | 0.03178 | -0.11 | 38.732
14.5 | 1.158 | 0.03711 | -0.109 | 31.194
15 | 1.086 | 0.04351 | -0.107 | 24.954
15.5 | 1.026 | 0.04578 | -0.107 | 22.402

## 84. Re 6M Mach 0.10 (2)
BIGFOIL.COM POLAR EXPORT
goe177
GOE 177 |  |  |  | Cl Max: | 1.769 | at alpha= | 13.5 | deg
XFOIL ncrit=9 |  |  |  | L/D Max: | 129.255 | at alpha= | 6 | deg
Re: | 6000000 |  |  | Cd Min: | 0.13924 | at alpha= | 18.5 | deg
Mach: | 0.1 |  |  | Cl=0 at alpha= | -4.0435 | deg
|  |  |  | @ Cl=0.1, Cd= | 0.0063456
|  |  |  | @ Cl=0.4, Cd= | 0.0063381
|  |  |  | @ Cl=0.6, Cd= | 0.0076206
alpha (deg) | Cl | Cd | Cm | Cl/Cd
-10 | -0.6548 | 0.01784 | -0.089 | -36.704
-9.5 | -0.6039 | 0.01602 | -0.0888 | -37.6966
-9 | -0.5504 | 0.01532 | -0.0883 | -35.9269
-8.5 | -0.498 | 0.01431 | -0.0877 | -34.8008
-8 | -0.4457 | 0.01388 | -0.0869 | -32.111
-7.5 | -0.3907 | 0.01335 | -0.0867 | -29.2659
-7 | -0.3377 | 0.01008 | -0.0872 | -33.502
-6.5 | -0.2816 | 0.00869 | -0.0873 | -32.4051
-6 | -0.2246 | 0.00795 | -0.0872 | -28.2516
-5.5 | -0.1673 | 0.00739 | -0.0872 | -22.6387
-5 | -0.1101 | 0.00704 | -0.0872 | -15.6392
-4.5 | -0.0525 | 0.00678 | -0.0872 | -7.7434
-4 | 0.005 | 0.00669 | -0.0873 | 0.74738
-3.5 | 0.0626 | 0.00643 | -0.0873 | 9.7356
-3 | 0.1202 | 0.0063 | -0.0874 | 19.0794
-2.5 | 0.1777 | 0.00624 | -0.0874 | 28.4776
-2 | 0.2347 | 0.00628 | -0.0875 | 37.3726
-1.5 | 0.2919 | 0.00626 | -0.0876 | 46.6294
-1 | 0.349 | 0.00624 | -0.0878 | 55.9295
-0.5 | 0.4062 | 0.00635 | -0.0878 | 63.9685
0 | 0.4631 | 0.00648 | -0.0879 | 71.466
0.5 | 0.5192 | 0.00681 | -0.088 | 76.2408
1 | 0.5737 | 0.00747 | -0.0878 | 76.8005
1.5 | 0.6296 | 0.00779 | -0.0878 | 80.8216
2 | 0.6862 | 0.00793 | -0.0878 | 86.5322
2.5 | 0.7426 | 0.00807 | -0.0879 | 92.0198
3 | 0.7992 | 0.00803 | -0.0882 | 99.5268
3.5 | 0.8556 | 0.00808 | -0.0884 | 105.8911
4 | 0.9065 | 0.00734 | -0.0878 | 123.5014
4.5 | 0.9621 | 0.00766 | -0.0878 | 125.6005
5 | 1.0173 | 0.00802 | -0.0877 | 126.8454
5.5 | 1.0725 | 0.00834 | -0.0877 | 128.5971
6 | 1.1271 | 0.00872 | -0.0876 | 129.2546
6.5 | 1.181 | 0.0092 | -0.0873 | 128.3696
7 | 1.2348 | 0.00961 | -0.0871 | 128.4912
7.5 | 1.2877 | 0.01011 | -0.0868 | 127.3689
8 | 1.34 | 0.01066 | -0.0864 | 125.7036
8.5 | 1.3904 | 0.01145 | -0.0856 | 121.4323
9 | 1.4409 | 0.01212 | -0.085 | 118.8861
9.5 | 1.4921 | 0.01261 | -0.0846 | 118.3267
10 | 1.5411 | 0.01334 | -0.0838 | 115.5247
10.5 | 1.588 | 0.01423 | -0.0826 | 111.5952
11 | 1.6327 | 0.01526 | -0.0812 | 106.9921
11.5 | 1.6745 | 0.01645 | -0.0794 | 101.7933
12 | 1.7124 | 0.01785 | -0.077 | 95.9328
12.5 | 1.7447 | 0.01949 | -0.0739 | 89.5177
13 | 1.7679 | 0.02146 | -0.0696 | 82.3812
13.5 | 1.769 | 0.02398 | -0.0623 | 73.7698
14 | 1.7649 | 0.02765 | -0.0567 | 63.83
14.5 | 1.7515 | 0.03354 | -0.0537 | 52.2212
15 | 1.7281 | 0.04227 | -0.054 | 40.8824
15.5 | 1.6908 | 0.05365 | -0.0561 | 31.5154
16 | 1.6525 | 0.06556 | -0.0587 | 25.2059
16.5 | 1.6032 | 0.07964 | -0.0625 | 20.1306
17 | 1.5358 | 0.09738 | -0.0681 | 15.7712
17.5 | 1.4893 | 0.11284 | -0.0738 | 13.1983
18 | 1.4694 | 0.12435 | -0.0786 | 11.8166
18.5 | 1.4336 | 0.13924 | -0.0854 | 10.2959

## 85. Re 6M Mach 0.25 (1)
BIGFOIL.COM POLAR EXPORT
goe177
GOE 177 |  |  |  | Cl Max: | 1.511 | at alpha= | 9.5 | deg
JavaFoil+Calcfoil stall+Eppler ext transition |  |  |  | L/D Max: | 143.277 | at alpha= | 3 | deg
Re: | 6000000 |  |  | Cd Min: | 0.00634 | at alpha= | 3 | deg
Mach: | 0.25 |  |  | Cl=0 at alpha= | -4.8704 | deg
|  |  |  | @ Cl=0.1, Cd= | 0.0069486
|  |  |  | @ Cl=0.4, Cd= | 0.0072283
|  |  |  | @ Cl=0.6, Cd= | 0.008039
alpha (deg) | Cl | Cd | Cm | Cl/Cd
-14.5 | -0.049 | 0.09853 | -0.033 | -0.494
-14 | -0.046 | 0.09155 | -0.034 | -0.506
-13.5 | -0.072 | 0.08693 | -0.035 | -0.832
-13 | -0.13 | 0.08509 | -0.034 | -1.524
-12.5 | -0.166 | 0.08109 | -0.035 | -2.048
-12 | -0.196 | 0.07648 | -0.036 | -2.563
-11.5 | -0.221 | 0.07305 | -0.036 | -3.019
-11 | -0.24 | 0.07044 | -0.036 | -3.401
-10.5 | -0.252 | 0.06726 | -0.035 | -3.754
-10 | -0.259 | 0.06547 | -0.033 | -3.956
-9.5 | -0.26 | 0.06203 | -0.033 | -4.184
-9 | -0.254 | 0.05694 | -0.037 | -4.462
-8.5 | -0.242 | 0.05153 | -0.041 | -4.706
-8 | -0.224 | 0.04805 | -0.043 | -4.655
-7.5 | -0.199 | 0.04391 | -0.045 | -4.53
-7 | -0.17 | 0.03944 | -0.049 | -4.304
-6.5 | -0.136 | 0.03541 | -0.053 | -3.846
-6 | -0.116 | 0.0083 | -0.078 | -13.975
-5.5 | -0.066 | 0.0072 | -0.08 | -9.228
-5 | -0.014 | 0.00699 | -0.081 | -2.005
-4.5 | 0.04 | 0.0069 | -0.082 | 5.84
-4 | 0.096 | 0.00695 | -0.083 | 13.786
-3.5 | 0.152 | 0.00693 | -0.085 | 21.944
-3 | 0.208 | 0.00706 | -0.086 | 29.524
-2.5 | 0.265 | 0.00703 | -0.087 | 37.763
-2 | 0.322 | 0.00645 | -0.088 | 49.994
-1.5 | 0.38 | 0.00718 | -0.089 | 52.955
-1 | 0.438 | 0.00732 | -0.09 | 59.802
-0.5 | 0.495 | 0.00696 | -0.092 | 71.129
0 | 0.557 | 0.00795 | -0.093 | 70.041
0.5 | 0.615 | 0.00807 | -0.094 | 76.173
1 | 0.673 | 0.00792 | -0.095 | 85.034
1.5 | 0.732 | 0.00697 | -0.096 | 105.046
2 | 0.79 | 0.0071 | -0.097 | 111.309
2.5 | 0.849 | 0.0087 | -0.098 | 97.628
3 | 0.908 | 0.00634 | -0.099 | 143.277
3.5 | 0.967 | 0.00824 | -0.1 | 117.354
4 | 1.025 | 0.00851 | -0.101 | 120.463
4.5 | 1.083 | 0.00882 | -0.102 | 122.899
5 | 1.141 | 0.00906 | -0.103 | 125.93
5.5 | 1.198 | 0.00946 | -0.104 | 126.68
6 | 1.254 | 0.00974 | -0.105 | 128.749
6.5 | 1.31 | 0.01009 | -0.106 | 129.858
7 | 1.364 | 0.01256 | -0.107 | 108.668
7.5 | 1.415 | 0.01159 | -0.108 | 122.106
8 | 1.453 | 0.01465 | -0.109 | 99.181
8.5 | 1.483 | 0.01338 | -0.11 | 110.893
9 | 1.503 | 0.01371 | -0.111 | 109.639
9.5 | 1.511 | 0.01499 | -0.112 | 100.802
10 | 1.505 | 0.01593 | -0.113 | 94.492
10.5 | 1.485 | 0.01695 | -0.114 | 87.588
11 | 1.448 | 0.02063 | -0.115 | 70.168
11.5 | 1.394 | 0.02199 | -0.116 | 63.38
12 | 1.291 | 0.02565 | -0.113 | 50.328
12.5 | 1.188 | 0.02882 | -0.112 | 41.243
13 | 0.914 | 0.08982 | -0.049 | 10.18
13.5 | 0.825 | 0.09706 | -0.049 | 8.501
14 | 0.837 | 0.04299 | -0.109 | 19.478
14.5 | 0.716 | 0.04617 | -0.108 | 15.501

## 86. Re 6M Mach 0.25 (2)
BIGFOIL.COM POLAR EXPORT
goe177
GOE 177 |  |  |  | Cl Max: | 1.5945 | at alpha= | 10.5 | deg
XFOIL ncrit=9 |  |  |  | L/D Max: | 129.696 | at alpha= | 5.5 | deg
Re: | 6000000 |  |  | Cd Min: | 0.11281 | at alpha= | 15.5 | deg
Mach: | 0.25 |  |  | Cl=0 at alpha= | -99 | deg
|  |  |  | @ Cl=0.1, Cd= | 0.00654
|  |  |  | @ Cl=0.4, Cd= | 0.00654
|  |  |  | @ Cl=0.6, Cd= | 0.0076442
alpha (deg) | Cl | Cd | Cm | Cl/Cd
0 | 0.4776 | 0.00654 | -0.0903 | 73.0275
0.5 | 0.5333 | 0.00734 | -0.09 | 72.6567
1.5 | 0.6495 | 0.00787 | -0.09 | 82.5286
2 | 0.708 | 0.00801 | -0.09 | 88.3895
2.5 | 0.7663 | 0.00818 | -0.09 | 93.6797
3 | 0.825 | 0.00814 | -0.0902 | 101.3514
3.5 | 0.8835 | 0.0082 | -0.0904 | 107.7439
4 | 0.9362 | 0.00749 | -0.0897 | 124.9933
4.5 | 0.994 | 0.00781 | -0.0895 | 127.2727
5 | 1.0515 | 0.00819 | -0.0893 | 128.3883
5.5 | 1.1089 | 0.00855 | -0.0891 | 129.6959
6 | 1.1658 | 0.00899 | -0.0887 | 129.6774
6.5 | 1.222 | 0.00949 | -0.0882 | 128.7671
7 | 1.2779 | 0.01002 | -0.0876 | 127.5349
7.5 | 1.333 | 0.01063 | -0.0868 | 125.3998
8 | 1.3869 | 0.01135 | -0.0859 | 122.1938
8.5 | 1.4383 | 0.01236 | -0.0844 | 116.3673
9 | 1.4904 | 0.01319 | -0.0831 | 112.9947
9.5 | 1.536 | 0.01464 | -0.0808 | 104.918
10 | 1.5722 | 0.01679 | -0.0771 | 93.6391
10.5 | 1.5945 | 0.01969 | -0.0717 | 80.9802
11 | 1.5928 | 0.02318 | -0.0631 | 68.7144
11.5 | 1.5818 | 0.02741 | -0.0555 | 57.7089
12 | 1.5687 | 0.03333 | -0.0513 | 47.0657
12.5 | 1.561 | 0.04006 | -0.0502 | 38.9666
13 | 1.5473 | 0.04815 | -0.0507 | 32.135
13.5 | 1.4724 | 0.06425 | -0.0525 | 22.9167
14 | 1.4513 | 0.07457 | -0.0558 | 19.4623
14.5 | 1.4226 | 0.08673 | -0.0604 | 16.4026
15 | 1.3945 | 0.0995 | -0.0657 | 14.0151
15.5 | 1.3674 | 0.11281 | -0.0718 | 12.1213

## 87. Re 6M Mach 0.50 (1)
BIGFOIL.COM POLAR EXPORT
goe177
GOE 177 |  |  |  | Cl Max: | 1.536 | at alpha= | 7.5 | deg
JavaFoil+Calcfoil stall+Eppler ext transition |  |  |  | L/D Max: | 125.138 | at alpha= | 2.5 | deg
Re: | 6000000 |  |  | Cd Min: | 0.00652 | at alpha= | -1.5 | deg
Mach: | 0.5 |  |  | Cl=0 at alpha= | -4.886 | deg
|  |  |  | @ Cl=0.1, Cd= | 0.0065558
|  |  |  | @ Cl=0.4, Cd= | 0.0068425
|  |  |  | @ Cl=0.6, Cd= | 0.0081281
alpha (deg) | Cl | Cd | Cm | Cl/Cd
-20 | -0.695 | 0.15022 | -0.029 | -4.624
-19.5 | -0.674 | 0.14295 | -0.03 | -4.713
-19 | -0.653 | 0.13859 | -0.03 | -4.711
-18.5 | -0.632 | 0.13424 | -0.031 | -4.707
-18 | -0.611 | 0.14886 | -0.032 | -4.104
-17.5 | -0.59 | 0.13799 | -0.033 | -4.274
-17 | -0.568 | 0.12622 | -0.034 | -4.503
-16.5 | -0.547 | 0.12085 | -0.034 | -4.523
-16 | -0.525 | 0.11585 | -0.035 | -4.528
-15.5 | -0.502 | 0.11648 | -0.035 | -4.309
-15 | -0.479 | 0.1116 | -0.035 | -4.295
-14.5 | -0.457 | 0.10833 | -0.036 | -4.217
-14 | -0.434 | 0.10291 | -0.036 | -4.221
-13.5 | -0.412 | 0.09553 | -0.037 | -4.312
-13 | -0.389 | 0.09057 | -0.037 | -4.297
-12.5 | -0.367 | 0.09531 | -0.038 | -3.846
-12 | -0.344 | 0.08782 | -0.039 | -3.911
-11.5 | -0.32 | 0.08001 | -0.04 | -4.005
-11 | -0.297 | 0.074 | -0.041 | -4.019
-10.5 | -0.272 | 0.09259 | -0.035 | -2.94
-10 | -0.251 | 0.06281 | -0.044 | -3.996
-9.5 | -0.227 | 0.05774 | -0.045 | -3.94
-9 | -0.204 | 0.05448 | -0.047 | -3.739
-8.5 | -0.178 | 0.06614 | -0.038 | -2.687
-8 | -0.154 | 0.06022 | -0.038 | -2.551
-7.5 | -0.13 | 0.05427 | -0.04 | -2.387
-7 | -0.105 | 0.05001 | -0.041 | -2.105
-6.5 | -0.081 | 0.04628 | -0.042 | -1.747
-6 | -0.084 | 0.0442 | -0.042 | -1.91
-5.5 | -0.056 | 0.03727 | -0.054 | -1.51
-5 | -0.013 | 0.03006 | -0.064 | -0.422
-4.5 | 0.044 | 0.00661 | -0.092 | 6.688
-4 | 0.106 | 0.00655 | -0.093 | 16.216
-3.5 | 0.169 | 0.00711 | -0.095 | 23.769
-3 | 0.232 | 0.00653 | -0.096 | 35.532
-2.5 | 0.296 | 0.00725 | -0.097 | 40.811
-2 | 0.36 | 0.00738 | -0.099 | 48.768
-1.5 | 0.424 | 0.00652 | -0.1 | 65.064
-1 | 0.489 | 0.00669 | -0.101 | 73.086
-0.5 | 0.553 | 0.00806 | -0.102 | 68.619
0 | 0.622 | 0.00816 | -0.104 | 76.172
0.5 | 0.687 | 0.0073 | -0.105 | 94.088
1 | 0.752 | 0.00744 | -0.106 | 101.014
1.5 | 0.817 | 0.00723 | -0.107 | 113.007
2 | 0.882 | 0.00739 | -0.109 | 119.36
2.5 | 0.948 | 0.00757 | -0.11 | 125.138
3 | 1.013 | 0.01094 | -0.111 | 92.565
3.5 | 1.078 | 0.00913 | -0.112 | 118.102
4 | 1.142 | 0.00956 | -0.113 | 119.505
4.5 | 1.206 | 0.01 | -0.115 | 120.617
5 | 1.268 | 0.01043 | -0.116 | 121.581
5.5 | 1.329 | 0.01302 | -0.117 | 102.048
6 | 1.387 | 0.01138 | -0.118 | 121.894
6.5 | 1.444 | 0.01211 | -0.119 | 119.188
7 | 1.497 | 0.01644 | -0.12 | 91.059
7.5 | 1.536 | 0.01784 | -0.121 | 86.1
8 | 1.525 | 0.01578 | -0.122 | 96.642
8.5 | 1.419 | 0.01759 | -0.123 | 80.682
9 | 0.735 | 0.06595 | -0.051 | 11.138
9.5 | 0.762 | 0.06918 | -0.052 | 11.017
10 | 0.79 | 0.07188 | -0.052 | 10.987
10.5 | 0.818 | 0.0748 | -0.053 | 10.93
11 | 0.853 | 0.08645 | -0.07 | 9.863
11.5 | 0.88 | 0.10801 | -0.069 | 8.144
12 | 0.908 | 0.11376 | -0.07 | 7.978
12.5 | 0.936 | 0.11623 | -0.07 | 8.051

## 88. Re 6M Mach 0.50 (2)
BIGFOIL.COM POLAR EXPORT
goe177
GOE 177 |  |  |  | Cl Max: | 1.4957 | at alpha= | 8 | deg
XFOIL ncrit=9 |  |  |  | L/D Max: | 397.8 | at alpha= | -1 | deg
Re: | 6000000 |  |  | Cd Min: | 0.28282 | at alpha= | -20 | deg
Mach: | 0.5 |  |  | Cl=0 at alpha= | -3.9645 | deg
|  |  |  | @ Cl=0.1, Cd= | 0.0014457
|  |  |  | @ Cl=0.4, Cd= | 0.0010705
|  |  |  | @ Cl=0.6, Cd= | 0.0074836
alpha (deg) | Cl | Cd | Cm | Cl/Cd
-20 | -0.7815 | 0.28282 | 0.0749 | -2.7632
-19.5 | -0.758 | 0.2747 | 0.0697 | -2.7594
-19 | -0.7342 | 0.2663 | 0.0647 | -2.757
-18.5 | -0.7105 | 0.25769 | 0.0598 | -2.7572
-18 | -0.6867 | 0.24909 | 0.0549 | -2.7568
-17.5 | -0.6635 | 0.24092 | 0.0501 | -2.754
-17 | -0.6406 | 0.23288 | 0.0455 | -2.7508
-16.5 | -0.618 | 0.22491 | 0.041 | -2.7478
-16 | -0.5955 | 0.21694 | 0.0366 | -2.745
-15.5 | -0.5732 | 0.20896 | 0.0324 | -2.7431
-15 | -0.5515 | 0.20099 | 0.0283 | -2.7439
-14.5 | -0.5303 | 0.19308 | 0.0243 | -2.7465
-14 | -0.3259 | 0.15289 | -0.0069 | -2.1316
-13.5 | -0.3177 | 0.14927 | -0.0086 | -2.1284
-13 | -0.3068 | 0.145 | -0.0105 | -2.1159
-12.5 | -0.2934 | 0.13961 | -0.0127 | -2.1016
-12 | -0.2779 | 0.13314 | -0.0155 | -2.0873
-11.5 | -0.2649 | 0.12683 | -0.0177 | -2.0886
-11 | -0.2568 | 0.12104 | -0.0184 | -2.1216
-10 | -0.2378 | 0.10882 | -0.0212 | -2.1853
-9.5 | -0.2272 | 0.10209 | -0.0231 | -2.2255
-9 | -0.2167 | 0.0952 | -0.0249 | -2.2763
-8.5 | -0.2065 | 0.0882 | -0.0268 | -2.3413
-8 | -0.2016 | 0.08017 | -0.029 | -2.5147
-7.5 | -0.1938 | 0.07271 | -0.0312 | -2.6654
-7 | -0.1879 | 0.06491 | -0.0336 | -2.8948
-6.5 | -0.1836 | 0.0572 | -0.0365 | -3.2098
-6 | -0.177 | 0.04987 | -0.0406 | -3.5492
-5.5 | -0.1549 | 0.04072 | -0.051 | -3.804
-5 | -0.1163 | 0.03234 | -0.0618 | -3.5962
-4.5 | -0.0659 | 0.02215 | -0.0753 | -2.9752
-4 | -0.0041 | 0.00902 | -0.0923 | -0.45455
-3.5 | 0.0536 | 0.00184 | -0.101 | 29.1304
-3 | 0.1242 | 0.00124 | -0.1006 | 100.1613
-2.5 | 0.1942 | 0.00108 | -0.0997 | 179.8148
-2 | 0.2626 | 0.00105 | -0.0989 | 250.0952
-1.5 | 0.3306 | 0.00102 | -0.0983 | 324.1176
-1 | 0.3978 | 0.001 | -0.098 | 397.8
0.5 | 0.6055 | 0.00766 | -0.0999 | 79.047
1 | 0.6718 | 0.00799 | -0.0996 | 84.0801
1.5 | 0.739 | 0.00818 | -0.0994 | 90.3423
2 | 0.8061 | 0.00842 | -0.0991 | 95.7363
2.5 | 0.8735 | 0.00861 | -0.0988 | 101.4518
3 | 0.9414 | 0.00869 | -0.0986 | 108.3314
3.5 | 1.0096 | 0.00877 | -0.0984 | 115.1197
4 | 1.0767 | 0.00838 | -0.0984 | 128.4845
4.5 | 1.1387 | 0.00858 | -0.0962 | 132.7156
5 | 1.2066 | 0.00907 | -0.095 | 133.032
5.5 | 1.2742 | 0.00964 | -0.0936 | 132.1784
6 | 1.3398 | 0.01048 | -0.0915 | 127.8435
6.5 | 1.4019 | 0.01165 | -0.0885 | 120.3348
7 | 1.4567 | 0.01339 | -0.0844 | 108.7901
7.5 | 1.4902 | 0.01635 | -0.0776 | 91.1437
8 | 1.4957 | 0.01996 | -0.0677 | 74.9349
8.5 | 1.4874 | 0.02476 | -0.0597 | 60.0727
9 | 1.4776 | 0.03236 | -0.0579 | 45.6613
9.5 | 1.4613 | 0.04169 | -0.0586 | 35.0516
10 | 1.4349 | 0.05207 | -0.06 | 27.5571
10.5 | 1.3967 | 0.06374 | -0.0624 | 21.9125
11 | 1.3641 | 0.07543 | -0.0655 | 18.0843
11.5 | 1.332 | 0.08791 | -0.0695 | 15.1519
12 | 1.2992 | 0.10116 | -0.0745 | 12.843
12.5 | 1.2678 | 0.11492 | -0.0803 | 11.032
13 | 1.2384 | 0.12916 | -0.0868 | 9.5881

## 89. Re 7M Mach 0.00 (1)
BIGFOIL.COM POLAR EXPORT
goe177
GOE 177 |  |  |  | Cl Max: | 1.524 | at alpha= | 10.5 | deg
JavaFoil+Calcfoil stall+Eppler ext transition |  |  |  | L/D Max: | 131.853 | at alpha= | 6.5 | deg
Re: | 7000000 |  |  | Cd Min: | 0.0064 | at alpha= | -2.5 | deg
Mach: | 0 |  |  | Cl=0 at alpha= | -4.8679 | deg
|  |  |  | @ Cl=0.1, Cd= | 0.0069252
|  |  |  | @ Cl=0.4, Cd= | 0.0071843
|  |  |  | @ Cl=0.6, Cd= | 0.00785
alpha (deg) | Cl | Cd | Cm | Cl/Cd
-17 | -0.257 | 0.12109 | -0.028 | -2.119
-16.5 | -0.267 | 0.11729 | -0.029 | -2.279
-16 | -0.278 | 0.11096 | -0.029 | -2.506
-15.5 | -0.288 | 0.10705 | -0.03 | -2.694
-15 | -0.299 | 0.10131 | -0.031 | -2.948
-14.5 | -0.308 | 0.09685 | -0.031 | -3.181
-14 | -0.316 | 0.09298 | -0.031 | -3.403
-13.5 | -0.324 | 0.0883 | -0.032 | -3.665
-13 | -0.329 | 0.08446 | -0.032 | -3.898
-12.5 | -0.333 | 0.08117 | -0.033 | -4.105
-12 | -0.334 | 0.07715 | -0.032 | -4.334
-11.5 | -0.333 | 0.07355 | -0.033 | -4.531
-11 | -0.33 | 0.0692 | -0.034 | -4.767
-10.5 | -0.323 | 0.06406 | -0.036 | -5.047
-10 | -0.313 | 0.05939 | -0.038 | -5.271
-9.5 | -0.299 | 0.05555 | -0.039 | -5.377
-9 | -0.281 | 0.05187 | -0.041 | -5.408
-8.5 | -0.259 | 0.04816 | -0.043 | -5.369
-8 | -0.233 | 0.04363 | -0.046 | -5.349
-7.5 | -0.205 | 0.03906 | -0.049 | -5.238
-7 | -0.205 | 0.00764 | -0.074 | -26.793
-6.5 | -0.161 | 0.0081 | -0.075 | -19.859
-6 | -0.114 | 0.0072 | -0.076 | -15.876
-5.5 | -0.065 | 0.00705 | -0.077 | -9.21
-5 | -0.014 | 0.00692 | -0.079 | -1.971
-4.5 | 0.039 | 0.00683 | -0.08 | 5.735
-4 | 0.093 | 0.00692 | -0.081 | 13.432
-3.5 | 0.147 | 0.00696 | -0.082 | 21.179
-3 | 0.202 | 0.00696 | -0.083 | 29.045
-2.5 | 0.257 | 0.0064 | -0.084 | 40.19
-2 | 0.312 | 0.00708 | -0.085 | 44.124
-1.5 | 0.368 | 0.00707 | -0.087 | 52.094
-1 | 0.424 | 0.00727 | -0.088 | 58.313
-0.5 | 0.479 | 0.00768 | -0.089 | 62.41
0 | 0.539 | 0.0078 | -0.09 | 69.101
0.5 | 0.596 | 0.00793 | -0.091 | 75.096
1 | 0.652 | 0.00681 | -0.092 | 95.826
1.5 | 0.709 | 0.0072 | -0.093 | 98.393
2 | 0.766 | 0.00728 | -0.094 | 105.211
2.5 | 0.823 | 0.00808 | -0.095 | 101.857
3 | 0.88 | 0.00914 | -0.096 | 96.185
3.5 | 0.936 | 0.00799 | -0.097 | 117.2
4 | 0.993 | 0.00823 | -0.098 | 120.757
4.5 | 1.05 | 0.00851 | -0.099 | 123.379
5 | 1.106 | 0.00875 | -0.1 | 126.435
5.5 | 1.161 | 0.00909 | -0.101 | 127.845
6 | 1.217 | 0.00935 | -0.102 | 130.139
6.5 | 1.271 | 0.00964 | -0.103 | 131.853
7 | 1.325 | 0.01173 | -0.104 | 112.941
7.5 | 1.376 | 0.01092 | -0.105 | 126.034
8 | 1.417 | 0.01353 | -0.106 | 104.743
8.5 | 1.453 | 0.01243 | -0.107 | 116.891
9 | 1.483 | 0.01271 | -0.108 | 116.652
9.5 | 1.505 | 0.01333 | -0.109 | 112.874
10 | 1.519 | 0.01399 | -0.109 | 108.546
10.5 | 1.524 | 0.0152 | -0.11 | 100.254
11 | 1.521 | 0.01603 | -0.111 | 94.875
11.5 | 1.509 | 0.01696 | -0.112 | 88.973
12 | 1.488 | 0.01698 | -0.113 | 87.617
12.5 | 1.46 | 0.01885 | -0.114 | 77.431
13 | 1.424 | 0.01915 | -0.114 | 74.381
13.5 | 1.383 | 0.02044 | -0.115 | 67.635
14 | 1.292 | 0.02786 | -0.112 | 46.36
14.5 | 1.221 | 0.0326 | -0.11 | 37.441
15 | 1.153 | 0.03783 | -0.109 | 30.489
15.5 | 1.097 | 0.04022 | -0.109 | 27.282

## 90. Re 7M Mach 0.00 (2)
BIGFOIL.COM POLAR EXPORT
goe177
GOE 177 |  |  |  | Cl Max: | 1.7937 | at alpha= | 13.5 | deg
XFOIL ncrit=9 |  |  |  | L/D Max: | 133.03 | at alpha= | 7 | deg
Re: | 7000000 |  |  | Cd Min: | 0.11646 | at alpha= | 18.5 | deg
Mach: | 0 |  |  | Cl=0 at alpha= | -4.0486 | deg
|  |  |  | @ Cl=0.1, Cd= | 0.0062118
|  |  |  | @ Cl=0.4, Cd= | 0.0062226
|  |  |  | @ Cl=0.6, Cd= | 0.0074437
alpha (deg) | Cl | Cd | Cm | Cl/Cd
-12 | -0.8644 | 0.02099 | -0.0859 | -41.1815
-11.5 | -0.8138 | 0.01661 | -0.0885 | -48.9946
-11 | -0.7606 | 0.01534 | -0.0887 | -49.5828
-10.5 | -0.709 | 0.01441 | -0.0883 | -49.2019
-10 | -0.6567 | 0.01356 | -0.0879 | -48.4292
-9.5 | -0.604 | 0.01281 | -0.0875 | -47.1507
-9 | -0.55 | 0.01251 | -0.0871 | -43.9648
-8.5 | -0.4981 | 0.01208 | -0.0863 | -41.2334
-8 | -0.4439 | 0.01185 | -0.0861 | -37.4599
-7.5 | -0.3887 | 0.01146 | -0.0861 | -33.918
-7 | -0.334 | 0.01003 | -0.0862 | -33.3001
-6.5 | -0.2787 | 0.0084 | -0.0864 | -33.1786
-6 | -0.2222 | 0.00767 | -0.0865 | -28.97
-5.5 | -0.1655 | 0.00716 | -0.0865 | -23.1145
-5 | -0.1087 | 0.00683 | -0.0865 | -15.9151
-4.5 | -0.0516 | 0.00657 | -0.0866 | -7.8539
-3.5 | 0.0627 | 0.00629 | -0.0868 | 9.9682
-3 | 0.1199 | 0.00617 | -0.0869 | 19.4327
-2.5 | 0.1769 | 0.00614 | -0.087 | 28.8111
-1.5 | 0.2905 | 0.00615 | -0.0872 | 47.2358
-1 | 0.3474 | 0.00613 | -0.0874 | 56.6721
-0.5 | 0.4042 | 0.00623 | -0.0875 | 64.8796
0 | 0.4607 | 0.0064 | -0.0876 | 71.9844
0.5 | 0.5148 | 0.00714 | -0.0874 | 72.1008
2 | 0.6831 | 0.00774 | -0.0876 | 88.2558
2.5 | 0.7392 | 0.00789 | -0.0877 | 93.6882
3.5 | 0.8516 | 0.00789 | -0.0882 | 107.9341
4 | 0.9043 | 0.00723 | -0.0882 | 125.0761
4.5 | 0.9578 | 0.00744 | -0.0877 | 128.7366
5 | 1.0128 | 0.00777 | -0.0877 | 130.3475
5.5 | 1.0676 | 0.00807 | -0.0877 | 132.2924
6 | 1.1219 | 0.00845 | -0.0876 | 132.7692
6.5 | 1.1756 | 0.00887 | -0.0875 | 132.5366
7 | 1.2292 | 0.00924 | -0.0874 | 133.0303
7.5 | 1.282 | 0.0097 | -0.0872 | 132.1649
8 | 1.334 | 0.01024 | -0.0868 | 130.2734
8.5 | 1.3833 | 0.01113 | -0.086 | 124.2857
9 | 1.4352 | 0.01152 | -0.0858 | 124.5833
9.5 | 1.4865 | 0.01196 | -0.0856 | 124.2893
10 | 1.5363 | 0.01253 | -0.0851 | 122.6097
10.5 | 1.5844 | 0.01325 | -0.0843 | 119.5774
11 | 1.6303 | 0.01414 | -0.0833 | 115.297
11.5 | 1.6738 | 0.01519 | -0.0819 | 110.1909
12 | 1.7139 | 0.01643 | -0.08 | 104.3153
12.5 | 1.7497 | 0.0179 | -0.0775 | 97.7486
13 | 1.779 | 0.01966 | -0.0742 | 90.4883
13.5 | 1.7937 | 0.02187 | -0.0687 | 82.0165
14 | 1.7887 | 0.02481 | -0.0612 | 72.0959
14.5 | 1.7734 | 0.02966 | -0.0556 | 59.791
15 | 1.7465 | 0.03765 | -0.0538 | 46.3878
16 | 1.6744 | 0.05979 | -0.0574 | 28.0047
16.5 | 1.6536 | 0.0695 | -0.0599 | 23.7928
17 | 1.6315 | 0.07985 | -0.0629 | 20.4321
17.5 | 1.6021 | 0.09167 | -0.0667 | 17.4768
18 | 1.5791 | 0.10285 | -0.0706 | 15.3534
18.5 | 1.5433 | 0.11646 | -0.0757 | 13.2518

## 91. Re 7M Mach 0.10 (1)
BIGFOIL.COM POLAR EXPORT
goe177
GOE 177 |  |  |  | Cl Max: | 1.521 | at alpha= | 10.5 | deg
JavaFoil+Calcfoil stall+Eppler ext transition |  |  |  | L/D Max: | 132.295 | at alpha= | 6.5 | deg
Re: | 7000000 |  |  | Cd Min: | 0.00637 | at alpha= | -2.5 | deg
Mach: | 0.1 |  |  | Cl=0 at alpha= | -4.8679 | deg
|  |  |  | @ Cl=0.1, Cd= | 0.006884
|  |  |  | @ Cl=0.4, Cd= | 0.0071657
|  |  |  | @ Cl=0.6, Cd= | 0.0079298
alpha (deg) | Cl | Cd | Cm | Cl/Cd
-16.5 | -0.234 | 0.1169 | -0.029 | -2.004
-16 | -0.247 | 0.11161 | -0.029 | -2.209
-15.5 | -0.259 | 0.10672 | -0.03 | -2.427
-15 | -0.271 | 0.10216 | -0.031 | -2.651
-14.5 | -0.283 | 0.09658 | -0.031 | -2.926
-14 | -0.293 | 0.09271 | -0.032 | -3.162
-13.5 | -0.303 | 0.0885 | -0.032 | -3.421
-13 | -0.311 | 0.08515 | -0.033 | -3.652
-12.5 | -0.317 | 0.08063 | -0.033 | -3.936
-12 | -0.321 | 0.07719 | -0.033 | -4.159
-11.5 | -0.322 | 0.07458 | -0.032 | -4.316
-11 | -0.32 | 0.06974 | -0.033 | -4.591
-10.5 | -0.316 | 0.06562 | -0.035 | -4.811
-10 | -0.307 | 0.06041 | -0.038 | -5.09
-9.5 | -0.295 | 0.05608 | -0.039 | -5.255
-9 | -0.278 | 0.05238 | -0.041 | -5.306
-8.5 | -0.257 | 0.0488 | -0.042 | -5.261
-8 | -0.232 | 0.04385 | -0.045 | -5.3
-7.5 | -0.204 | 0.04046 | -0.048 | -5.032
-7 | -0.204 | 0.00779 | -0.074 | -26.234
-6.5 | -0.161 | 0.00826 | -0.075 | -19.471
-6 | -0.115 | 0.00717 | -0.077 | -15.993
-5.5 | -0.065 | 0.00707 | -0.078 | -9.225
-5 | -0.014 | 0.00684 | -0.079 | -2.003
-4.5 | 0.039 | 0.00685 | -0.08 | 5.74
-4 | 0.093 | 0.00687 | -0.081 | 13.612
-3.5 | 0.148 | 0.00698 | -0.082 | 21.217
-3 | 0.203 | 0.00698 | -0.084 | 29.098
-2.5 | 0.258 | 0.00637 | -0.085 | 40.588
-2 | 0.314 | 0.00713 | -0.086 | 44.053
-1.5 | 0.37 | 0.00708 | -0.087 | 52.238
-1 | 0.426 | 0.00724 | -0.088 | 58.815
-0.5 | 0.482 | 0.00771 | -0.089 | 62.515
0 | 0.542 | 0.00776 | -0.09 | 69.847
0.5 | 0.599 | 0.00795 | -0.091 | 75.314
1 | 0.655 | 0.00682 | -0.092 | 96.141
1.5 | 0.712 | 0.0072 | -0.094 | 98.874
2 | 0.769 | 0.00722 | -0.095 | 106.586
2.5 | 0.827 | 0.0081 | -0.096 | 102.095
3 | 0.884 | 0.00915 | -0.097 | 96.628
3.5 | 0.941 | 0.00799 | -0.098 | 117.831
4 | 0.998 | 0.00822 | -0.099 | 121.379
4.5 | 1.055 | 0.00851 | -0.1 | 123.995
5 | 1.111 | 0.00874 | -0.101 | 127.206
5.5 | 1.167 | 0.00909 | -0.102 | 128.439
6 | 1.222 | 0.00934 | -0.103 | 130.839
6.5 | 1.277 | 0.00965 | -0.104 | 132.295
7 | 1.331 | 0.01183 | -0.105 | 112.556
7.5 | 1.382 | 0.01095 | -0.105 | 126.198
8 | 1.423 | 0.01362 | -0.106 | 104.486
8.5 | 1.458 | 0.01252 | -0.107 | 116.44
9 | 1.487 | 0.01281 | -0.108 | 116.051
9.5 | 1.507 | 0.01345 | -0.109 | 112.067
10 | 1.518 | 0.01411 | -0.11 | 107.631
10.5 | 1.521 | 0.0154 | -0.111 | 98.789
11 | 1.514 | 0.01626 | -0.112 | 93.118
11.5 | 1.497 | 0.01713 | -0.112 | 87.389
12 | 1.472 | 0.01724 | -0.113 | 85.352
12.5 | 1.437 | 0.0191 | -0.114 | 75.262
13 | 1.395 | 0.0194 | -0.115 | 71.947
13.5 | 1.315 | 0.02592 | -0.113 | 50.743
14 | 1.239 | 0.03 | -0.111 | 41.292
14.5 | 1.163 | 0.03525 | -0.109 | 32.997
15 | 1.092 | 0.04099 | -0.108 | 26.634
15.5 | 1.031 | 0.04302 | -0.108 | 23.97

## 92. Re 7M Mach 0.10 (2)
BIGFOIL.COM POLAR EXPORT
goe177
GOE 177 |  |  |  | Cl Max: | 1.7723 | at alpha= | 13 | deg
XFOIL ncrit=9 |  |  |  | L/D Max: | 132.968 | at alpha= | 6 | deg
Re: | 7000000 |  |  | Cd Min: | 0.11233 | at alpha= | 18 | deg
Mach: | 0.1 |  |  | Cl=0 at alpha= | -4.0433 | deg
|  |  |  | @ Cl=0.1, Cd= | 0.0062256
|  |  |  | @ Cl=0.4, Cd= | 0.0062198
|  |  |  | @ Cl=0.6, Cd= | 0.0074415
alpha (deg) | Cl | Cd | Cm | Cl/Cd
-11 | -0.7669 | 0.01772 | -0.0901 | -43.2788
-10.5 | -0.7165 | 0.0158 | -0.0899 | -45.3481
-10 | -0.6642 | 0.01451 | -0.0894 | -45.7753
-9.5 | -0.6111 | 0.01346 | -0.0889 | -45.4012
-9 | -0.5565 | 0.01302 | -0.0884 | -42.7419
-8.5 | -0.5039 | 0.01249 | -0.0875 | -40.3443
-8 | -0.4491 | 0.01219 | -0.0872 | -36.8417
-7.5 | -0.3931 | 0.01175 | -0.087 | -33.4553
-7 | -0.3369 | 0.01114 | -0.087 | -30.2424
-6.5 | -0.2819 | 0.00876 | -0.0872 | -32.1804
-6 | -0.225 | 0.00785 | -0.0872 | -28.6624
-5.5 | -0.1677 | 0.00726 | -0.0872 | -23.0992
-5 | -0.1103 | 0.00689 | -0.0872 | -16.0087
-4.5 | -0.0527 | 0.0066 | -0.0872 | -7.9848
-4 | 0.005 | 0.0065 | -0.0873 | 0.76923
-3.5 | 0.0626 | 0.00631 | -0.0873 | 9.9208
-3 | 0.1202 | 0.00618 | -0.0874 | 19.4498
-2.5 | 0.1777 | 0.00616 | -0.0875 | 28.8474
-2 | 0.2347 | 0.0062 | -0.0876 | 37.8548
-1.5 | 0.2921 | 0.00616 | -0.0877 | 47.4188
-1 | 0.3493 | 0.00614 | -0.0878 | 56.8893
-0.5 | 0.4065 | 0.00623 | -0.0879 | 65.2488
0 | 0.4633 | 0.00641 | -0.088 | 72.2777
0.5 | 0.5177 | 0.00715 | -0.0878 | 72.4056
2 | 0.6871 | 0.00775 | -0.088 | 88.6581
3.5 | 0.8567 | 0.00791 | -0.0885 | 108.3059
4 | 0.9098 | 0.00725 | -0.0885 | 125.4897
4.5 | 0.9636 | 0.00746 | -0.088 | 129.1689
5 | 1.019 | 0.0078 | -0.088 | 130.641
5.5 | 1.0742 | 0.00811 | -0.088 | 132.4538
6 | 1.1289 | 0.00849 | -0.0879 | 132.9682
6.5 | 1.1831 | 0.00891 | -0.0877 | 132.7834
7 | 1.2371 | 0.00931 | -0.0875 | 132.8786
7.5 | 1.2903 | 0.00978 | -0.0872 | 131.9325
8 | 1.3426 | 0.01035 | -0.0868 | 129.7198
8.5 | 1.3926 | 0.01121 | -0.086 | 124.2284
9 | 1.445 | 0.01162 | -0.0857 | 124.3546
9.5 | 1.4966 | 0.0121 | -0.0853 | 123.686
10 | 1.5464 | 0.01275 | -0.0846 | 121.2863
10.5 | 1.5943 | 0.01356 | -0.0837 | 117.5737
11 | 1.6398 | 0.01455 | -0.0823 | 112.701
11.5 | 1.6822 | 0.01573 | -0.0805 | 106.9421
12 | 1.7203 | 0.01717 | -0.0782 | 100.1922
12.5 | 1.7519 | 0.01895 | -0.0749 | 92.4485
13 | 1.7723 | 0.02118 | -0.0702 | 83.678
13.5 | 1.7664 | 0.02411 | -0.0619 | 73.2642
14 | 1.7482 | 0.02899 | -0.0555 | 60.3036
14.5 | 1.7118 | 0.03796 | -0.0533 | 45.0948
15 | 1.6718 | 0.04927 | -0.0546 | 33.9314
15.5 | 1.6678 | 0.05646 | -0.0562 | 29.5395
16 | 1.6397 | 0.06706 | -0.0587 | 24.4512
16.5 | 1.6163 | 0.07756 | -0.0618 | 20.8394
17 | 1.5924 | 0.08851 | -0.0652 | 17.9912
17.5 | 1.562 | 0.10084 | -0.0694 | 15.4899
18 | 1.5393 | 0.11233 | -0.0738 | 13.7034

## 93. Re 7M Mach 0.25 (1)
BIGFOIL.COM POLAR EXPORT
goe177
GOE 177 |  |  |  | Cl Max: | 1.511 | at alpha= | 9.5 | deg
JavaFoil+Calcfoil stall+Eppler ext transition |  |  |  | L/D Max: | 131.453 | at alpha= | 6.5 | deg
Re: | 7000000 |  |  | Cd Min: | 0.00634 | at alpha= | -2.5 | deg
Mach: | 0.25 |  |  | Cl=0 at alpha= | -4.8704 | deg
|  |  |  | @ Cl=0.1, Cd= | 0.0068607
|  |  |  | @ Cl=0.4, Cd= | 0.0068852
|  |  |  | @ Cl=0.6, Cd= | 0.0079045
alpha (deg) | Cl | Cd | Cm | Cl/Cd
-14.5 | -0.049 | 0.09733 | -0.033 | -0.5
-14 | -0.046 | 0.0906 | -0.034 | -0.511
-13.5 | -0.072 | 0.08694 | -0.035 | -0.833
-13 | -0.13 | 0.08445 | -0.035 | -1.536
-12.5 | -0.166 | 0.08035 | -0.035 | -2.067
-12 | -0.196 | 0.076 | -0.036 | -2.581
-11.5 | -0.221 | 0.07267 | -0.036 | -3.036
-11 | -0.24 | 0.06894 | -0.036 | -3.478
-10.5 | -0.253 | 0.06686 | -0.036 | -3.781
-10 | -0.259 | 0.06474 | -0.033 | -4.002
-9.5 | -0.26 | 0.06088 | -0.034 | -4.264
-9 | -0.254 | 0.05647 | -0.038 | -4.507
-8.5 | -0.243 | 0.05116 | -0.042 | -4.743
-8 | -0.224 | 0.04703 | -0.043 | -4.758
-7.5 | -0.199 | 0.04335 | -0.046 | -4.597
-7 | -0.171 | 0.03779 | -0.051 | -4.517
-6.5 | -0.137 | 0.03384 | -0.055 | -4.048
-6 | -0.116 | 0.00808 | -0.079 | -14.39
-5.5 | -0.066 | 0.00711 | -0.08 | -9.343
-5 | -0.014 | 0.00686 | -0.081 | -2.044
-4.5 | 0.04 | 0.00687 | -0.082 | 5.87
-4 | 0.096 | 0.00686 | -0.083 | 13.985
-3.5 | 0.152 | 0.00687 | -0.085 | 22.111
-3 | 0.208 | 0.00695 | -0.086 | 29.977
-2.5 | 0.265 | 0.00634 | -0.087 | 41.822
-2 | 0.323 | 0.0071 | -0.088 | 45.423
-1.5 | 0.38 | 0.00713 | -0.089 | 53.319
-1 | 0.438 | 0.00642 | -0.09 | 68.154
-0.5 | 0.495 | 0.00775 | -0.092 | 63.874
0 | 0.557 | 0.00786 | -0.093 | 70.807
0.5 | 0.615 | 0.00792 | -0.094 | 77.684
1 | 0.673 | 0.00678 | -0.095 | 99.268
1.5 | 0.732 | 0.00685 | -0.096 | 106.836
2 | 0.79 | 0.00728 | -0.097 | 108.652
2.5 | 0.849 | 0.00855 | -0.098 | 99.305
3 | 0.908 | 0.00979 | -0.099 | 92.757
3.5 | 0.967 | 0.00803 | -0.1 | 120.385
4 | 1.025 | 0.00835 | -0.101 | 122.704
4.5 | 1.083 | 0.00864 | -0.102 | 125.45
5 | 1.141 | 0.00891 | -0.103 | 128.025
5.5 | 1.198 | 0.0093 | -0.104 | 128.79
6 | 1.254 | 0.00955 | -0.105 | 131.293
6.5 | 1.31 | 0.00996 | -0.106 | 131.453
7 | 1.364 | 0.01229 | -0.107 | 110.98
7.5 | 1.415 | 0.01131 | -0.108 | 125.119
8 | 1.453 | 0.01431 | -0.109 | 101.546
8.5 | 1.483 | 0.01307 | -0.11 | 113.523
9 | 1.503 | 0.01339 | -0.111 | 112.254
9.5 | 1.511 | 0.01437 | -0.112 | 105.167
10 | 1.505 | 0.0182 | -0.113 | 82.735
10.5 | 1.485 | 0.01652 | -0.114 | 89.856
11 | 1.448 | 0.02008 | -0.115 | 72.1
11.5 | 1.394 | 0.02136 | -0.116 | 65.268
12 | 1.324 | 0.02016 | -0.117 | 65.663
12.5 | 1.197 | 0.02734 | -0.113 | 43.784
13 | 0.914 | 0.08922 | -0.049 | 10.249
13.5 | 0.825 | 0.09628 | -0.049 | 8.571
14 | 0.841 | 0.04107 | -0.109 | 20.477
14.5 | 0.719 | 0.04404 | -0.109 | 16.324

## 94. Re 7M Mach 0.25 (2)
BIGFOIL.COM POLAR EXPORT
goe177
GOE 177 |  |  |  | Cl Max: | 1.6448 | at alpha= | 11.5 | deg
XFOIL ncrit=9 |  |  |  | L/D Max: | 133.51 | at alpha= | 5.5 | deg
Re: | 7000000 |  |  | Cd Min: | 0.1372 | at alpha= | 16.5 | deg
Mach: | 0.25 |  |  | Cl=0 at alpha= | -4.0141 | deg
|  |  |  | @ Cl=0.1, Cd= | 0.0063685
|  |  |  | @ Cl=0.4, Cd= | 0.0062406
|  |  |  | @ Cl=0.6, Cd= | 0.007383
alpha (deg) | Cl | Cd | Cm | Cl/Cd
-6.5 | -0.2963 | 0.01407 | -0.0909 | -21.059
-6 | -0.2401 | 0.00966 | -0.0916 | -24.8551
-5.5 | -0.1801 | 0.00809 | -0.0914 | -22.2621
-5 | -0.1196 | 0.00737 | -0.091 | -16.228
-4.5 | -0.0588 | 0.00688 | -0.0907 | -8.5465
-4 | 0.0017 | 0.00662 | -0.0905 | 0.2568
-3.5 | 0.062 | 0.00652 | -0.0904 | 9.5092
-3 | 0.1222 | 0.00628 | -0.0903 | 19.4586
-2.5 | 0.1819 | 0.00623 | -0.0902 | 29.1974
-2 | 0.2412 | 0.00625 | -0.0902 | 38.592
-1.5 | 0.3006 | 0.00623 | -0.0902 | 48.2504
-1 | 0.3599 | 0.0062 | -0.0903 | 58.0484
-0.5 | 0.4191 | 0.00626 | -0.0903 | 66.9489
0 | 0.4777 | 0.0065 | -0.0904 | 73.4923
0.5 | 0.5339 | 0.00721 | -0.0901 | 74.0499
1 | 0.5927 | 0.00734 | -0.0902 | 80.7493
1.5 | 0.6504 | 0.00768 | -0.0901 | 84.6875
2 | 0.709 | 0.00784 | -0.0901 | 90.4337
3.5 | 0.8847 | 0.00802 | -0.0905 | 110.3117
4 | 0.9426 | 0.00759 | -0.0911 | 124.1897
4.5 | 0.9956 | 0.00762 | -0.0898 | 130.6562
5 | 1.0533 | 0.00796 | -0.0896 | 132.3241
5.5 | 1.1108 | 0.00832 | -0.0894 | 133.5096
6 | 1.1677 | 0.00878 | -0.089 | 132.9954
6.5 | 1.2245 | 0.00919 | -0.0886 | 133.2427
7 | 1.2807 | 0.00968 | -0.0881 | 132.3037
7.5 | 1.3361 | 0.01025 | -0.0874 | 130.3512
8 | 1.3884 | 0.01124 | -0.0861 | 123.5231
8.5 | 1.4434 | 0.01178 | -0.0853 | 122.5297
9 | 1.4967 | 0.0125 | -0.0841 | 119.736
9.5 | 1.5458 | 0.01365 | -0.0823 | 113.2454
10 | 1.5889 | 0.01526 | -0.0796 | 104.1219
10.5 | 1.6234 | 0.01742 | -0.0757 | 93.1917
11 | 1.6447 | 0.02019 | -0.0701 | 81.4611
11.5 | 1.6448 | 0.02323 | -0.0618 | 70.805
12 | 1.6286 | 0.02797 | -0.0545 | 58.2267
12.5 | 1.5974 | 0.03613 | -0.051 | 44.2126
13 | 1.5227 | 0.05083 | -0.0496 | 29.9567
13.5 | 1.501 | 0.06046 | -0.0516 | 24.8263
14 | 1.4803 | 0.07042 | -0.0544 | 21.021
14.5 | 1.4521 | 0.08214 | -0.0585 | 17.6784
15 | 1.4242 | 0.09461 | -0.0636 | 15.0534
15.5 | 1.3971 | 0.10755 | -0.0692 | 12.9902
16 | 1.3631 | 0.12227 | -0.0762 | 11.1483
16.5 | 1.3325 | 0.1372 | -0.0837 | 9.7121

## 95. Re 7M Mach 0.50 (1)
BIGFOIL.COM POLAR EXPORT
goe177
GOE 177 |  |  |  | Cl Max: | 1.536 | at alpha= | 7.5 | deg
JavaFoil+Calcfoil stall+Eppler ext transition |  |  |  | L/D Max: | 124.729 | at alpha= | 5 | deg
Re: | 7000000 |  |  | Cd Min: | 0.00644 | at alpha= | -3.5 | deg
Mach: | 0.5 |  |  | Cl=0 at alpha= | -4.886 | deg
|  |  |  | @ Cl=0.1, Cd= | 0.0065168
|  |  |  | @ Cl=0.4, Cd= | 0.0067563
|  |  |  | @ Cl=0.6, Cd= | 0.0073501
alpha (deg) | Cl | Cd | Cm | Cl/Cd
-20 | -0.695 | 0.14606 | -0.029 | -4.756
-19.5 | -0.674 | 0.14173 | -0.03 | -4.755
-19 | -0.653 | 0.1374 | -0.03 | -4.753
-18.5 | -0.632 | 0.13309 | -0.031 | -4.749
-18 | -0.611 | 0.1454 | -0.032 | -4.202
-17.5 | -0.59 | 0.1355 | -0.033 | -4.353
-17 | -0.568 | 0.12536 | -0.034 | -4.534
-16.5 | -0.547 | 0.11866 | -0.034 | -4.607
-16 | -0.525 | 0.11382 | -0.035 | -4.61
-15.5 | -0.502 | 0.11508 | -0.035 | -4.363
-15 | -0.48 | 0.1118 | -0.036 | -4.289
-14.5 | -0.457 | 0.10668 | -0.036 | -4.283
-14 | -0.434 | 0.10269 | -0.036 | -4.231
-13.5 | -0.412 | 0.09363 | -0.037 | -4.4
-13 | -0.389 | 0.09045 | -0.038 | -4.304
-12.5 | -0.367 | 0.09306 | -0.038 | -3.939
-12 | -0.344 | 0.08597 | -0.039 | -3.997
-11.5 | -0.321 | 0.07859 | -0.04 | -4.079
-11 | -0.298 | 0.07196 | -0.041 | -4.136
-10.5 | -0.272 | 0.09073 | -0.036 | -3.001
-10 | -0.251 | 0.0618 | -0.044 | -4.065
-9.5 | -0.228 | 0.05731 | -0.046 | -3.973
-9 | -0.204 | 0.05371 | -0.047 | -3.795
-8.5 | -0.178 | 0.06402 | -0.038 | -2.776
-8 | -0.154 | 0.05972 | -0.039 | -2.573
-7.5 | -0.13 | 0.05394 | -0.04 | -2.402
-7 | -0.105 | 0.04969 | -0.041 | -2.119
-6.5 | -0.081 | 0.04543 | -0.044 | -1.783
-6 | -0.084 | 0.04395 | -0.042 | -1.922
-5.5 | -0.056 | 0.03692 | -0.054 | -1.526
-5 | -0.013 | 0.02755 | -0.067 | -0.465
-4.5 | 0.044 | 0.00658 | -0.092 | 6.727
-4 | 0.106 | 0.00651 | -0.093 | 16.337
-3.5 | 0.169 | 0.00644 | -0.095 | 26.261
-3 | 0.232 | 0.00707 | -0.096 | 32.834
-2.5 | 0.296 | 0.00717 | -0.097 | 41.246
-2 | 0.36 | 0.00725 | -0.099 | 49.64
-1.5 | 0.424 | 0.00646 | -0.1 | 65.686
-1 | 0.489 | 0.00749 | -0.101 | 65.258
-0.5 | 0.553 | 0.00797 | -0.102 | 69.348
0 | 0.622 | 0.00706 | -0.104 | 88.027
0.5 | 0.687 | 0.00714 | -0.105 | 96.233
1 | 0.752 | 0.00732 | -0.106 | 102.7
1.5 | 0.817 | 0.00716 | -0.107 | 114.079
2 | 0.882 | 0.00727 | -0.109 | 121.4
2.5 | 0.948 | 0.01037 | -0.11 | 91.386
3 | 1.013 | 0.01076 | -0.111 | 94.194
3.5 | 1.078 | 0.00896 | -0.112 | 120.311
4 | 1.142 | 0.00938 | -0.113 | 121.823
4.5 | 1.206 | 0.00981 | -0.115 | 122.963
5 | 1.268 | 0.01017 | -0.116 | 124.729
5.5 | 1.329 | 0.01271 | -0.117 | 104.545
6 | 1.387 | 0.01115 | -0.118 | 124.405
6.5 | 1.444 | 0.01412 | -0.119 | 102.277
7 | 1.497 | 0.01607 | -0.12 | 93.169
7.5 | 1.536 | 0.01743 | -0.121 | 88.14
8 | 1.525 | 0.01911 | -0.122 | 79.797
8.5 | 1.419 | 0.01723 | -0.123 | 82.345
9 | 0.735 | 0.06539 | -0.051 | 11.234
9.5 | 0.762 | 0.06859 | -0.052 | 11.112
10 | 0.79 | 0.07129 | -0.052 | 11.079
10.5 | 0.818 | 0.07413 | -0.053 | 11.029
11 | 0.853 | 0.08568 | -0.07 | 9.952
11.5 | 0.88 | 0.10418 | -0.069 | 8.444
12 | 0.908 | 0.10961 | -0.07 | 8.281
12.5 | 0.936 | 0.11709 | -0.07 | 7.992

## 96. Re 7M Mach 0.50 (2)
BIGFOIL.COM POLAR EXPORT
goe177
GOE 177 |  |  |  | Cl Max: | 1.5002 | at alpha= | 8 | deg
XFOIL ncrit=9 |  |  |  | L/D Max: | 137.276 | at alpha= | 5 | deg
Re: | 7000000 |  |  | Cd Min: | 0.282 | at alpha= | -20 | deg
Mach: | 0.5 |  |  | Cl=0 at alpha= | -3.9315 | deg
|  |  |  | @ Cl=0.1, Cd= | 0.0078869
|  |  |  | @ Cl=0.4, Cd= | 0.0064721
|  |  |  | @ Cl=0.6, Cd= | 0.0074663
alpha (deg) | Cl | Cd | Cm | Cl/Cd
-20 | -0.7815 | 0.282 | 0.075 | -2.7713
-19.5 | -0.7582 | 0.27412 | 0.0698 | -2.7659
-19 | -0.7349 | 0.2662 | 0.0647 | -2.7607
-18.5 | -0.7111 | 0.25795 | 0.0598 | -2.7567
-18 | -0.6872 | 0.24927 | 0.055 | -2.7569
-17.5 | -0.6639 | 0.24109 | 0.0503 | -2.7537
-17 | -0.6409 | 0.23304 | 0.0456 | -2.7502
-16.5 | -0.6183 | 0.22506 | 0.0412 | -2.7473
-16 | -0.5959 | 0.21708 | 0.0368 | -2.7451
-15.5 | -0.5736 | 0.2091 | 0.0325 | -2.7432
-15 | -0.5518 | 0.20112 | 0.0284 | -2.7436
-14.5 | -0.5307 | 0.19322 | 0.0244 | -2.7466
-14 | -0.5103 | 0.18537 | 0.0206 | -2.7529
-13.5 | -0.4903 | 0.17743 | 0.0169 | -2.7633
-13 | -0.4725 | 0.16928 | 0.0133 | -2.7912
-12.5 | -0.4548 | 0.1612 | 0.0099 | -2.8213
-12 | -0.4371 | 0.15335 | 0.0065 | -2.8503
-11.5 | -0.418 | 0.14673 | 0.0035 | -2.8488
-11 | -0.3984 | 0.13964 | 0.0005 | -2.8531
-10.5 | -0.3799 | 0.13223 | -0.0029 | -2.873
-10 | -0.3681 | 0.12599 | -0.0039 | -2.9217
-9.5 | -0.3516 | 0.11911 | -0.0069 | -2.9519
-9 | -0.3353 | 0.11218 | -0.0099 | -2.9889
-8 | -0.3029 | 0.0985 | -0.0162 | -3.0751
-7.5 | -0.2911 | 0.09106 | -0.0198 | -3.1968
-7 | -0.2762 | 0.08406 | -0.0237 | -3.2857
-6.5 | -0.2618 | 0.07683 | -0.0283 | -3.4075
-6 | -0.2399 | 0.06841 | -0.0376 | -3.5068
-5.5 | -0.2008 | 0.05941 | -0.0501 | -3.3799
-5 | -0.1486 | 0.04979 | -0.0647 | -2.9845
-4.5 | -0.0841 | 0.04 | -0.0788 | -2.1025
-4 | -0.0087 | 0.02425 | -0.0965 | -0.35876
-3.5 | 0.0548 | 0.00914 | -0.1043 | 5.9956
-3 | 0.1273 | 0.00713 | -0.1035 | 17.8541
-2.5 | 0.1987 | 0.00665 | -0.1026 | 29.8797
-2 | 0.2688 | 0.00657 | -0.1018 | 40.9132
-1.5 | 0.3384 | 0.00649 | -0.1013 | 52.1418
-1 | 0.4071 | 0.00647 | -0.101 | 62.9212
-0.5 | 0.4751 | 0.00651 | -0.1008 | 72.98
0 | 0.539 | 0.00734 | -0.1002 | 73.4332
0.5 | 0.6066 | 0.00748 | -0.1001 | 81.0963
1 | 0.673 | 0.0078 | -0.0998 | 86.2821
1.5 | 0.7403 | 0.00799 | -0.0996 | 92.6533
2.5 | 0.8752 | 0.00838 | -0.0991 | 104.4391
3.5 | 1.0114 | 0.00858 | -0.0986 | 117.8788
4 | 1.078 | 0.00898 | -0.0979 | 120.0445
4.5 | 1.1412 | 0.00836 | -0.0966 | 136.5072
5 | 1.2094 | 0.00881 | -0.0955 | 137.2758
5.5 | 1.2774 | 0.00937 | -0.094 | 136.3287
6 | 1.344 | 0.01011 | -0.0921 | 132.9377
6.5 | 1.4074 | 0.0112 | -0.0893 | 125.6607
7 | 1.4652 | 0.01274 | -0.0854 | 115.0078
7.5 | 1.4939 | 0.0161 | -0.078 | 92.7888
8 | 1.5002 | 0.0197 | -0.0681 | 76.1523
8.5 | 1.4924 | 0.02436 | -0.0597 | 61.2644
9 | 1.4832 | 0.03172 | -0.0575 | 46.7591
9.5 | 1.4672 | 0.04103 | -0.0581 | 35.7592
10 | 1.4416 | 0.05136 | -0.0595 | 28.0685
10.5 | 1.4103 | 0.06241 | -0.0615 | 22.5973
11 | 1.375 | 0.07429 | -0.0646 | 18.5085
11.5 | 1.3397 | 0.08706 | -0.0688 | 15.3882
12 | 1.305 | 0.1005 | -0.074 | 12.9851
12.5 | 1.2723 | 0.11438 | -0.0799 | 11.1234
13 | 1.2422 | 0.12869 | -0.0866 | 9.6527

## 97. Re 8M Mach 0.00 (1)
BIGFOIL.COM POLAR EXPORT
goe177
GOE 177 |  |  |  | Cl Max: | 1.524 | at alpha= | 10.5 | deg
JavaFoil+Calcfoil stall+Eppler ext transition |  |  |  | L/D Max: | 134.792 | at alpha= | 6.5 | deg
Re: | 8000000 |  |  | Cd Min: | 0.00633 | at alpha= | -4.5 | deg
Mach: | 0 |  |  | Cl=0 at alpha= | -4.8679 | deg
|  |  |  | @ Cl=0.1, Cd= | 0.00688
|  |  |  | @ Cl=0.4, Cd= | 0.0071214
|  |  |  | @ Cl=0.6, Cd= | 0.0077229
alpha (deg) | Cl | Cd | Cm | Cl/Cd
-17 | -0.257 | 0.12089 | -0.028 | -2.124
-16.5 | -0.267 | 0.11545 | -0.029 | -2.316
-16 | -0.278 | 0.11008 | -0.03 | -2.527
-15.5 | -0.289 | 0.10494 | -0.03 | -2.751
-15 | -0.299 | 0.10052 | -0.031 | -2.973
-14.5 | -0.308 | 0.09579 | -0.032 | -3.218
-14 | -0.317 | 0.09231 | -0.032 | -3.43
-13.5 | -0.324 | 0.08748 | -0.032 | -3.702
-13 | -0.329 | 0.08393 | -0.032 | -3.926
-12.5 | -0.333 | 0.07964 | -0.033 | -4.187
-12 | -0.335 | 0.07688 | -0.033 | -4.355
-11.5 | -0.334 | 0.07275 | -0.034 | -4.588
-11 | -0.33 | 0.06844 | -0.035 | -4.825
-10.5 | -0.324 | 0.06337 | -0.037 | -5.108
-10 | -0.313 | 0.05937 | -0.038 | -5.273
-9.5 | -0.299 | 0.05488 | -0.04 | -5.446
-9 | -0.281 | 0.05152 | -0.041 | -5.448
-8.5 | -0.259 | 0.04744 | -0.043 | -5.458
-8 | -0.234 | 0.04207 | -0.047 | -5.569
-7.5 | -0.205 | 0.03792 | -0.05 | -5.416
-7 | -0.205 | 0.00721 | -0.074 | -28.428
-6.5 | -0.161 | 0.0072 | -0.075 | -22.374
-6 | -0.114 | 0.00712 | -0.076 | -16.045
-5.5 | -0.065 | 0.00698 | -0.077 | -9.309
-5 | -0.014 | 0.0068 | -0.079 | -2.008
-4.5 | 0.039 | 0.00633 | -0.08 | 6.183
-4 | 0.093 | 0.00688 | -0.081 | 13.511
-3.5 | 0.147 | 0.00688 | -0.082 | 21.426
-3 | 0.202 | 0.00692 | -0.083 | 29.186
-2.5 | 0.257 | 0.00702 | -0.084 | 36.635
-2 | 0.312 | 0.00702 | -0.085 | 44.508
-1.5 | 0.368 | 0.00707 | -0.087 | 52.054
-1 | 0.424 | 0.00716 | -0.088 | 59.19
-0.5 | 0.479 | 0.00764 | -0.089 | 62.737
0 | 0.539 | 0.00768 | -0.09 | 70.205
0.5 | 0.596 | 0.0078 | -0.091 | 76.394
1 | 0.652 | 0.00672 | -0.092 | 97.012
1.5 | 0.709 | 0.00712 | -0.093 | 99.519
2 | 0.766 | 0.00711 | -0.094 | 107.628
2.5 | 0.823 | 0.008 | -0.095 | 102.795
3 | 0.88 | 0.00901 | -0.096 | 97.649
3.5 | 0.936 | 0.00848 | -0.097 | 110.379
4 | 0.993 | 0.00803 | -0.098 | 123.647
4.5 | 1.05 | 0.00839 | -0.099 | 125.215
5 | 1.106 | 0.00859 | -0.1 | 128.751
5.5 | 1.161 | 0.00887 | -0.101 | 130.96
6 | 1.217 | 0.00923 | -0.102 | 131.867
6.5 | 1.271 | 0.00943 | -0.103 | 134.792
7 | 1.325 | 0.01152 | -0.104 | 114.99
7.5 | 1.376 | 0.01072 | -0.105 | 128.288
8 | 1.417 | 0.01325 | -0.106 | 106.986
8.5 | 1.453 | 0.01218 | -0.107 | 119.296
9 | 1.483 | 0.01245 | -0.108 | 119.053
9.5 | 1.505 | 0.01305 | -0.109 | 115.308
10 | 1.519 | 0.01369 | -0.109 | 110.908
10.5 | 1.524 | 0.01486 | -0.11 | 102.593
11 | 1.521 | 0.01569 | -0.111 | 96.929
11.5 | 1.509 | 0.01658 | -0.112 | 90.967
12 | 1.488 | 0.01662 | -0.113 | 89.53
12.5 | 1.46 | 0.01839 | -0.114 | 79.362
13 | 1.424 | 0.01868 | -0.114 | 76.223
13.5 | 1.383 | 0.01987 | -0.115 | 69.566
14 | 1.3 | 0.02658 | -0.113 | 48.895
14.5 | 1.227 | 0.03093 | -0.111 | 39.672
15 | 1.158 | 0.03616 | -0.109 | 32.02
15.5 | 1.101 | 0.03869 | -0.109 | 28.456

## 98. Re 8M Mach 0.00 (2)
BIGFOIL.COM POLAR EXPORT
goe177
GOE 177 |  |  |  | Cl Max: | 1.7775 | at alpha= | 13.5 | deg
XFOIL ncrit=9 |  |  |  | L/D Max: | 136.626 | at alpha= | 7 | deg
Re: | 8000000 |  |  | Cd Min: | 0.10424 | at alpha= | 18.5 | deg
Mach: | 0 |  |  | Cl=0 at alpha= | -4.0481 | deg
|  |  |  | @ Cl=0.1, Cd= | 0.0061316
|  |  |  | @ Cl=0.4, Cd= | 0.0061338
|  |  |  | @ Cl=0.6, Cd= | 0.007292
alpha (deg) | Cl | Cd | Cm | Cl/Cd
-11.5 | -0.8179 | 0.01485 | -0.0889 | -55.0774
-11 | -0.7664 | 0.0138 | -0.0885 | -55.5362
-10.5 | -0.7143 | 0.01298 | -0.0881 | -55.0308
-10 | -0.6615 | 0.01223 | -0.0876 | -54.0883
-9.5 | -0.6076 | 0.01155 | -0.0874 | -52.6061
-9 | -0.5538 | 0.0113 | -0.0868 | -49.0088
-8.5 | -0.5011 | 0.01109 | -0.0863 | -45.1849
-8 | -0.4458 | 0.01079 | -0.0862 | -41.316
-7.5 | -0.3902 | 0.01041 | -0.0862 | -37.4832
-7 | -0.3343 | 0.00991 | -0.0862 | -33.7336
-6.5 | -0.2788 | 0.00863 | -0.0864 | -32.3059
-6 | -0.2225 | 0.00768 | -0.0865 | -28.9714
-5.5 | -0.1658 | 0.0071 | -0.0865 | -23.3521
-5 | -0.1089 | 0.00673 | -0.0866 | -16.1813
-4.5 | -0.0517 | 0.00644 | -0.0866 | -8.028
-4 | 0.0055 | 0.00634 | -0.0867 | 0.86751
-3.5 | 0.0627 | 0.00621 | -0.0868 | 10.0966
-3 | 0.1198 | 0.00609 | -0.0869 | 19.6716
-2.5 | 0.1768 | 0.00608 | -0.087 | 29.0789
-2 | 0.2336 | 0.00612 | -0.0871 | 38.1699
-1.5 | 0.2906 | 0.00608 | -0.0873 | 47.7961
-1 | 0.3476 | 0.00606 | -0.0874 | 57.3597
-0.5 | 0.4044 | 0.00614 | -0.0876 | 65.8632
0.5 | 0.5152 | 0.00702 | -0.0875 | 73.3903
1 | 0.5718 | 0.00713 | -0.0876 | 80.1964
1.5 | 0.6275 | 0.00745 | -0.0876 | 84.2282
2 | 0.6838 | 0.00759 | -0.0877 | 90.0922
2.5 | 0.74 | 0.00773 | -0.0878 | 95.7309
3.5 | 0.8525 | 0.00775 | -0.0883 | 110
4 | 0.9074 | 0.00805 | -0.0883 | 112.7205
4.5 | 0.959 | 0.00728 | -0.0879 | 131.7308
5.5 | 1.069 | 0.00789 | -0.088 | 135.488
6 | 1.1233 | 0.00827 | -0.0879 | 135.8283
6.5 | 1.1773 | 0.00864 | -0.0878 | 136.2616
7 | 1.231 | 0.00901 | -0.0877 | 136.626
7.5 | 1.2839 | 0.00947 | -0.0875 | 135.5755
8 | 1.3358 | 0.01003 | -0.0871 | 133.1805
8.5 | 1.3863 | 0.01075 | -0.0866 | 128.9581
9 | 1.4383 | 0.01114 | -0.0864 | 129.1113
9.5 | 1.4897 | 0.01158 | -0.0861 | 128.6442
10 | 1.5398 | 0.01213 | -0.0857 | 126.9415
10.5 | 1.5879 | 0.01288 | -0.0849 | 123.2842
11 | 1.6337 | 0.01381 | -0.0838 | 118.2983
11.5 | 1.677 | 0.0149 | -0.0823 | 112.5503
12 | 1.7166 | 0.01621 | -0.0804 | 105.8976
12.5 | 1.7508 | 0.01783 | -0.0777 | 98.1941
13 | 1.7757 | 0.01993 | -0.0737 | 89.0968
13.5 | 1.7775 | 0.02268 | -0.0662 | 78.373
14 | 1.7547 | 0.02718 | -0.0577 | 64.5585
14.5 | 1.7511 | 0.03171 | -0.0545 | 55.2223
15 | 1.755 | 0.03658 | -0.0537 | 47.977
15.5 | 1.765 | 0.04134 | -0.0542 | 42.6947
16 | 1.754 | 0.04904 | -0.0554 | 35.7667
16.5 | 1.734 | 0.05823 | -0.0573 | 29.7785
17 | 1.7135 | 0.06774 | -0.0596 | 25.2952
17.5 | 1.6815 | 0.07939 | -0.0629 | 21.1802
18 | 1.6575 | 0.09019 | -0.0662 | 18.3779
18.5 | 1.6153 | 0.10424 | -0.071 | 15.496

## 99. Re 8M Mach 0.10 (1)
BIGFOIL.COM POLAR EXPORT
goe177
GOE 177 |  |  |  | Cl Max: | 1.521 | at alpha= | 10.5 | deg
JavaFoil+Calcfoil stall+Eppler ext transition |  |  |  | L/D Max: | 134.501 | at alpha= | 6.5 | deg
Re: | 8000000 |  |  | Cd Min: | 0.00626 | at alpha= | -4.5 | deg
Mach: | 0.1 |  |  | Cl=0 at alpha= | -4.8679 | deg
|  |  |  | @ Cl=0.1, Cd= | 0.0068975
|  |  |  | @ Cl=0.4, Cd= | 0.0071329
|  |  |  | @ Cl=0.6, Cd= | 0.0077709
alpha (deg) | Cl | Cd | Cm | Cl/Cd
-16.5 | -0.234 | 0.11672 | -0.029 | -2.008
-16 | -0.247 | 0.11129 | -0.03 | -2.217
-15.5 | -0.259 | 0.10587 | -0.03 | -2.447
-15 | -0.271 | 0.10073 | -0.031 | -2.692
-14.5 | -0.283 | 0.09575 | -0.032 | -2.952
-14 | -0.293 | 0.09201 | -0.032 | -3.188
-13.5 | -0.303 | 0.08831 | -0.033 | -3.431
-13 | -0.311 | 0.08418 | -0.033 | -3.696
-12.5 | -0.318 | 0.07989 | -0.034 | -3.974
-12 | -0.321 | 0.07655 | -0.034 | -4.198
-11.5 | -0.322 | 0.07297 | -0.033 | -4.416
-11 | -0.32 | 0.06965 | -0.034 | -4.601
-10.5 | -0.316 | 0.06472 | -0.036 | -4.883
-10 | -0.308 | 0.05996 | -0.038 | -5.133
-9.5 | -0.295 | 0.05557 | -0.04 | -5.307
-9 | -0.278 | 0.05204 | -0.041 | -5.343
-8.5 | -0.257 | 0.04816 | -0.043 | -5.339
-8 | -0.233 | 0.04324 | -0.046 | -5.382
-7.5 | -0.204 | 0.03927 | -0.049 | -5.203
-7 | -0.205 | 0.00764 | -0.074 | -26.798
-6.5 | -0.161 | 0.00723 | -0.075 | -22.336
-6 | -0.115 | 0.0071 | -0.077 | -16.143
-5.5 | -0.065 | 0.00699 | -0.078 | -9.323
-5 | -0.014 | 0.00682 | -0.079 | -2.01
-4.5 | 0.039 | 0.00626 | -0.08 | 6.281
-4 | 0.093 | 0.0069 | -0.081 | 13.539
-3.5 | 0.148 | 0.00688 | -0.082 | 21.531
-3 | 0.203 | 0.00694 | -0.084 | 29.257
-2.5 | 0.258 | 0.00696 | -0.085 | 37.132
-2 | 0.314 | 0.00639 | -0.086 | 49.13
-1.5 | 0.37 | 0.00709 | -0.087 | 52.21
-1 | 0.426 | 0.00717 | -0.088 | 59.374
-0.5 | 0.482 | 0.00766 | -0.089 | 62.905
0 | 0.542 | 0.00769 | -0.09 | 70.42
0.5 | 0.599 | 0.00779 | -0.091 | 76.809
1 | 0.655 | 0.00672 | -0.092 | 97.564
1.5 | 0.712 | 0.00712 | -0.094 | 100.025
2 | 0.769 | 0.0072 | -0.095 | 106.88
2.5 | 0.827 | 0.00798 | -0.096 | 103.629
3 | 0.884 | 0.00943 | -0.097 | 93.765
3.5 | 0.941 | 0.00853 | -0.098 | 110.293
4 | 0.998 | 0.00809 | -0.099 | 123.434
4.5 | 1.055 | 0.00838 | -0.1 | 125.868
5 | 1.111 | 0.00859 | -0.101 | 129.38
5.5 | 1.167 | 0.00892 | -0.102 | 130.797
6 | 1.222 | 0.00923 | -0.103 | 132.374
6.5 | 1.277 | 0.0095 | -0.104 | 134.501
7 | 1.331 | 0.01162 | -0.105 | 114.568
7.5 | 1.382 | 0.01076 | -0.105 | 128.46
8 | 1.423 | 0.01338 | -0.106 | 106.329
8.5 | 1.458 | 0.01227 | -0.107 | 118.82
9 | 1.487 | 0.01255 | -0.108 | 118.444
9.5 | 1.507 | 0.01316 | -0.109 | 114.484
10 | 1.518 | 0.01382 | -0.11 | 109.878
10.5 | 1.521 | 0.01503 | -0.111 | 101.219
11 | 1.514 | 0.01593 | -0.112 | 95.029
11.5 | 1.497 | 0.01676 | -0.112 | 89.326
12 | 1.472 | 0.01687 | -0.113 | 87.233
12.5 | 1.437 | 0.01863 | -0.114 | 77.163
13 | 1.395 | 0.01892 | -0.115 | 73.753
13.5 | 1.347 | 0.02037 | -0.116 | 66.112
14 | 1.246 | 0.02852 | -0.112 | 43.69
14.5 | 1.169 | 0.03354 | -0.11 | 34.857
15 | 1.095 | 0.03938 | -0.109 | 27.817
15.5 | 1.036 | 0.04093 | -0.109 | 25.322

## 100. Re 8M Mach 0.10 (2)
BIGFOIL.COM POLAR EXPORT
goe177
GOE 177 |  |  |  | Cl Max: | 1.7583 | at alpha= | 13 | deg
XFOIL ncrit=9 |  |  |  | L/D Max: | 136.593 | at alpha= | 7 | deg
Re: | 8000000 |  |  | Cd Min: | 0.10063 | at alpha= | 18 | deg
Mach: | 0.1 |  |  | Cl=0 at alpha= | -4.0425 | deg
|  |  |  | @ Cl=0.1, Cd= | 0.0061521
|  |  |  | @ Cl=0.4, Cd= | 0.0061406
|  |  |  | @ Cl=0.6, Cd= | 0.0072823
alpha (deg) | Cl | Cd | Cm | Cl/Cd
-11 | -0.7746 | 0.0154 | -0.0903 | -50.2987
-10.5 | -0.723 | 0.01393 | -0.0898 | -51.9024
-10 | -0.6698 | 0.01291 | -0.0893 | -51.8823
-9.5 | -0.6153 | 0.01205 | -0.0889 | -51.0622
-9 | -0.5606 | 0.01169 | -0.0882 | -47.9555
-8.5 | -0.5072 | 0.01141 | -0.0875 | -44.4522
-8 | -0.4511 | 0.01107 | -0.0873 | -40.7498
-7.5 | -0.3947 | 0.01066 | -0.0872 | -37.0263
-7 | -0.3382 | 0.01012 | -0.0872 | -33.419
-6.5 | -0.2817 | 0.00926 | -0.0872 | -30.4212
-6 | -0.2252 | 0.00788 | -0.0872 | -28.5787
-5.5 | -0.1679 | 0.00721 | -0.0872 | -23.2871
-5 | -0.1105 | 0.00679 | -0.0872 | -16.2739
-4.5 | -0.0527 | 0.00647 | -0.0873 | -8.1453
-4 | 0.0049 | 0.00635 | -0.0873 | 0.77165
-3.5 | 0.0626 | 0.00623 | -0.0874 | 10.0482
-3 | 0.1202 | 0.00611 | -0.0874 | 19.6727
-2 | 0.2348 | 0.00612 | -0.0876 | 38.366
-1.5 | 0.2922 | 0.00608 | -0.0877 | 48.0592
-1 | 0.3495 | 0.00607 | -0.0879 | 57.5783
-0.5 | 0.4067 | 0.00615 | -0.088 | 66.1301
0.5 | 0.5182 | 0.00703 | -0.0879 | 73.7127
1 | 0.5751 | 0.00714 | -0.088 | 80.5462
1.5 | 0.6311 | 0.00746 | -0.088 | 84.5979
2 | 0.6878 | 0.0076 | -0.0881 | 90.5
2.5 | 0.7443 | 0.00774 | -0.0882 | 96.1628
3 | 0.801 | 0.00774 | -0.0884 | 103.4884
3.5 | 0.8576 | 0.00777 | -0.0887 | 110.3732
4.5 | 0.9648 | 0.0073 | -0.0882 | 132.1644
5 | 1.0203 | 0.00761 | -0.0882 | 134.0736
5.5 | 1.0756 | 0.00792 | -0.0882 | 135.8081
6 | 1.1304 | 0.00832 | -0.0881 | 135.8654
6.5 | 1.1848 | 0.00868 | -0.088 | 136.4977
7 | 1.2389 | 0.00907 | -0.0879 | 136.5932
7.5 | 1.2922 | 0.00954 | -0.0876 | 135.4507
8 | 1.3444 | 0.01015 | -0.0871 | 132.4532
8.5 | 1.3956 | 0.01083 | -0.0865 | 128.8643
9 | 1.4482 | 0.01123 | -0.0863 | 128.9581
9.5 | 1.5 | 0.01171 | -0.0859 | 128.0956
10 | 1.5501 | 0.01233 | -0.0853 | 125.7178
10.5 | 1.5981 | 0.01316 | -0.0843 | 121.4362
11 | 1.6435 | 0.01419 | -0.0829 | 115.821
11.5 | 1.6856 | 0.01543 | -0.081 | 109.2417
12 | 1.7226 | 0.01699 | -0.0785 | 101.3891
12.5 | 1.7506 | 0.01907 | -0.0747 | 91.7986
13 | 1.7583 | 0.02194 | -0.0681 | 80.1413
13.5 | 1.7333 | 0.02626 | -0.0583 | 66.0053
14 | 1.7258 | 0.03096 | -0.0542 | 55.7429
14.5 | 1.7324 | 0.03551 | -0.0532 | 48.7863
15 | 1.7329 | 0.04148 | -0.0536 | 41.7768
15.5 | 1.7371 | 0.04732 | -0.0546 | 36.7096
16 | 1.7149 | 0.05683 | -0.0565 | 30.176
16.5 | 1.6919 | 0.06673 | -0.0589 | 25.3544
17 | 1.6666 | 0.07739 | -0.0619 | 21.5351
17.5 | 1.6343 | 0.08947 | -0.0656 | 18.2665
18 | 1.6104 | 0.10063 | -0.0693 | 16.0032

## 101. Re 8M Mach 0.25 (1)
BIGFOIL.COM POLAR EXPORT
goe177
GOE 177 |  |  |  | Cl Max: | 1.511 | at alpha= | 9.5 | deg
JavaFoil+Calcfoil stall+Eppler ext transition |  |  |  | L/D Max: | 135.473 | at alpha= | 6.5 | deg
Re: | 8000000 |  |  | Cd Min: | 0.00631 | at alpha= | -2 | deg
Mach: | 0.25 |  |  | Cl=0 at alpha= | -4.8704 | deg
|  |  |  | @ Cl=0.1, Cd= | 0.0067957
|  |  |  | @ Cl=0.4, Cd= | 0.0070793
|  |  |  | @ Cl=0.6, Cd= | 0.0075617
alpha (deg) | Cl | Cd | Cm | Cl/Cd
-15 | -0.051 | 0.10146 | -0.032 | -0.503
-14.5 | -0.049 | 0.09692 | -0.033 | -0.502
-14 | -0.046 | 0.09038 | -0.034 | -0.513
-13.5 | -0.072 | 0.08633 | -0.035 | -0.839
-13 | -0.13 | 0.08275 | -0.035 | -1.569
-12.5 | -0.166 | 0.08004 | -0.035 | -2.077
-12 | -0.196 | 0.07536 | -0.036 | -2.603
-11.5 | -0.221 | 0.07176 | -0.037 | -3.077
-11 | -0.24 | 0.06851 | -0.037 | -3.502
-10.5 | -0.253 | 0.06624 | -0.037 | -3.821
-10 | -0.26 | 0.06353 | -0.035 | -4.086
-9.5 | -0.26 | 0.0605 | -0.035 | -4.294
-9 | -0.255 | 0.05566 | -0.039 | -4.577
-8.5 | -0.243 | 0.05102 | -0.042 | -4.756
-8 | -0.224 | 0.04666 | -0.044 | -4.799
-7.5 | -0.199 | 0.0435 | -0.046 | -4.584
-7 | -0.171 | 0.03677 | -0.052 | -4.657
-6.5 | -0.163 | 0.00795 | -0.077 | -20.46
-6 | -0.116 | 0.0072 | -0.079 | -16.158
-5.5 | -0.066 | 0.00705 | -0.08 | -9.433
-5 | -0.014 | 0.00686 | -0.081 | -2.043
-4.5 | 0.04 | 0.00677 | -0.082 | 5.956
-4 | 0.096 | 0.00679 | -0.083 | 14.115
-3.5 | 0.152 | 0.00687 | -0.085 | 22.133
-3 | 0.208 | 0.00688 | -0.086 | 30.297
-2.5 | 0.265 | 0.00695 | -0.087 | 38.2
-2 | 0.323 | 0.00631 | -0.088 | 51.098
-1.5 | 0.38 | 0.007 | -0.089 | 54.254
-1 | 0.438 | 0.00723 | -0.09 | 60.502
-0.5 | 0.495 | 0.0076 | -0.092 | 65.122
0 | 0.557 | 0.00685 | -0.093 | 81.327
0.5 | 0.615 | 0.00781 | -0.094 | 78.704
1 | 0.673 | 0.00668 | -0.095 | 100.843
1.5 | 0.732 | 0.00676 | -0.096 | 108.326
2 | 0.79 | 0.00716 | -0.097 | 110.404
2.5 | 0.849 | 0.00842 | -0.098 | 100.843
3 | 0.908 | 0.00965 | -0.099 | 94.142
3.5 | 0.967 | 0.00853 | -0.1 | 113.273
4 | 1.025 | 0.00816 | -0.101 | 125.67
4.5 | 1.083 | 0.00854 | -0.102 | 126.943
5 | 1.141 | 0.00877 | -0.104 | 130.147
5.5 | 1.198 | 0.00907 | -0.105 | 132.073
6 | 1.254 | 0.00945 | -0.105 | 132.759
6.5 | 1.31 | 0.00967 | -0.106 | 135.473
7 | 1.364 | 0.01204 | -0.107 | 113.356
7.5 | 1.415 | 0.0111 | -0.108 | 127.417
8 | 1.453 | 0.01403 | -0.109 | 103.574
8.5 | 1.483 | 0.01284 | -0.11 | 115.522
9 | 1.503 | 0.01347 | -0.111 | 111.58
9.5 | 1.511 | 0.01408 | -0.112 | 107.301
10 | 1.505 | 0.01783 | -0.113 | 84.452
10.5 | 1.485 | 0.01618 | -0.114 | 91.765
11 | 1.448 | 0.01964 | -0.115 | 73.706
11.5 | 1.394 | 0.02087 | -0.116 | 66.794
12 | 1.324 | 0.01987 | -0.117 | 66.648
12.5 | 1.193 | 0.02765 | -0.113 | 43.164
13 | 1.094 | 0.02862 | -0.113 | 38.238
13.5 | 0.968 | 0.03412 | -0.111 | 28.373
14 | 0.845 | 0.03925 | -0.11 | 21.523
14.5 | 0.721 | 0.04242 | -0.11 | 17.002

## 102. Re 8M Mach 0.25 (2)
BIGFOIL.COM POLAR EXPORT
goe177
GOE 177 |  |  |  | Cl Max: | 1.6779 | at alpha= | 11.5 | deg
XFOIL ncrit=9 |  |  |  | L/D Max: | 137.039 | at alpha= | 6.5 | deg
Re: | 8000000 |  |  | Cd Min: | 0.24043 | at alpha= | -18.5 | deg
Mach: | 0.25 |  |  | Cl=0 at alpha= | -4.014 | deg
|  |  |  | @ Cl=0.1, Cd= | 0.0062752
|  |  |  | @ Cl=0.4, Cd= | 0.0061669
|  |  |  | @ Cl=0.6, Cd= | 0.0073625
alpha (deg) | Cl | Cd | Cm | Cl/Cd
-18.5 | -0.6653 | 0.24043 | 0.0531 | -2.7671
-18 | -0.6462 | 0.23348 | 0.0492 | -2.7677
-17.5 | -0.6276 | 0.22663 | 0.0453 | -2.7693
-17 | -0.6091 | 0.21967 | 0.0415 | -2.7728
-16.5 | -0.5908 | 0.21266 | 0.0378 | -2.7781
-16 | -0.573 | 0.20562 | 0.0342 | -2.7867
-15.5 | -0.5556 | 0.1986 | 0.0307 | -2.7976
-15 | -0.5388 | 0.19149 | 0.0274 | -2.8137
-14.5 | -0.5223 | 0.18428 | 0.0241 | -2.8343
-14 | -0.5068 | 0.17697 | 0.0209 | -2.8638
-13.5 | -0.4943 | 0.16898 | 0.0177 | -2.9252
-13 | -0.4829 | 0.1599 | 0.0147 | -3.02
-12.5 | -0.4689 | 0.15296 | 0.0117 | -3.0655
-12 | -0.4528 | 0.14685 | 0.009 | -3.0834
-11.5 | -0.4372 | 0.14072 | 0.0064 | -3.1069
-11 | -0.4201 | 0.13431 | 0.0038 | -3.1278
-10.5 | -0.4062 | 0.12746 | 0.0011 | -3.1869
-10 | -0.3957 | 0.12131 | -0.0004 | -3.2619
-9.5 | -0.3821 | 0.1146 | -0.0033 | -3.3342
-9 | -0.3688 | 0.10783 | -0.0063 | -3.4202
-7 | -0.3579 | 0.01354 | -0.0918 | -26.4328
-6.5 | -0.2987 | 0.01212 | -0.0916 | -24.6452
-6 | -0.2391 | 0.01098 | -0.0913 | -21.776
-5.5 | -0.1804 | 0.00807 | -0.0914 | -22.3544
-5 | -0.1198 | 0.00724 | -0.0911 | -16.547
-4.5 | -0.0589 | 0.00673 | -0.0908 | -8.7519
-4 | 0.0017 | 0.00646 | -0.0906 | 0.26316
-3.5 | 0.062 | 0.00637 | -0.0904 | 9.7331
-3 | 0.1221 | 0.00622 | -0.0903 | 19.6302
-2.5 | 0.1819 | 0.00615 | -0.0902 | 29.5772
-2 | 0.2413 | 0.00617 | -0.0902 | 39.1086
-1.5 | 0.3008 | 0.00615 | -0.0902 | 48.9106
-1 | 0.3602 | 0.00614 | -0.0903 | 58.6645
-0.5 | 0.4194 | 0.00618 | -0.0904 | 67.8641
0.5 | 0.5344 | 0.0071 | -0.0902 | 75.2676
1 | 0.5927 | 0.00734 | -0.0902 | 80.7493
1.5 | 0.6512 | 0.00752 | -0.0903 | 86.5957
3 | 0.827 | 0.00784 | -0.0905 | 105.4847
4.5 | 0.997 | 0.00745 | -0.09 | 133.8255
5 | 1.0548 | 0.00777 | -0.0899 | 135.7529
5.5 | 1.1124 | 0.00812 | -0.0897 | 136.9951
6 | 1.1693 | 0.00858 | -0.0893 | 136.2821
6.5 | 1.2265 | 0.00895 | -0.089 | 137.0391
7 | 1.2828 | 0.00942 | -0.0884 | 136.1783
7.5 | 1.3384 | 0.01 | -0.0877 | 133.84
8 | 1.3918 | 0.01085 | -0.0866 | 128.2765
8.5 | 1.4472 | 0.01136 | -0.0859 | 127.3944
9 | 1.5014 | 0.012 | -0.0849 | 125.1167
9.5 | 1.5524 | 0.01296 | -0.0833 | 119.784
10 | 1.5994 | 0.01426 | -0.0811 | 112.1599
10.5 | 1.6401 | 0.016 | -0.078 | 102.5062
11 | 1.6698 | 0.01836 | -0.0735 | 90.9477
11.5 | 1.6779 | 0.02154 | -0.0661 | 77.8969
12 | 1.6453 | 0.02668 | -0.0556 | 61.6679
12.5 | 1.5583 | 0.04016 | -0.049 | 38.8023
13 | 1.5467 | 0.04788 | -0.0493 | 32.3037
13.5 | 1.5256 | 0.05725 | -0.0509 | 26.648
14 | 1.5055 | 0.06694 | -0.0535 | 22.4903
14.5 | 1.4778 | 0.07832 | -0.0572 | 18.8687
15 | 1.4501 | 0.09052 | -0.0619 | 16.0197
15.5 | 1.4229 | 0.10313 | -0.0672 | 13.7971
16 | 1.3888 | 0.11759 | -0.0738 | 11.8105
16.5 | 1.3574 | 0.13225 | -0.081 | 10.2639

## 103. Re 8M Mach 0.50 (1)
BIGFOIL.COM POLAR EXPORT
goe177
GOE 177 |  |  |  | Cl Max: | 1.536 | at alpha= | 7.5 | deg
JavaFoil+Calcfoil stall+Eppler ext transition |  |  |  | L/D Max: | 127.093 | at alpha= | 6 | deg
Re: | 8000000 |  |  | Cd Min: | 0.00637 | at alpha= | -3.5 | deg
Mach: | 0.5 |  |  | Cl=0 at alpha= | -4.886 | deg
|  |  |  | @ Cl=0.1, Cd= | 0.0064516
|  |  |  | @ Cl=0.4, Cd= | 0.0067313
|  |  |  | @ Cl=0.6, Cd= | 0.006878
alpha (deg) | Cl | Cd | Cm | Cl/Cd
-20 | -0.695 | 0.14643 | -0.029 | -4.746
-19.5 | -0.674 | 0.14162 | -0.03 | -4.761
-19 | -0.653 | 0.13668 | -0.031 | -4.78
-18.5 | -0.632 | 0.13171 | -0.031 | -4.8
-18 | -0.611 | 0.14711 | -0.032 | -4.154
-17.5 | -0.59 | 0.13411 | -0.033 | -4.398
-17 | -0.569 | 0.12542 | -0.034 | -4.533
-16.5 | -0.547 | 0.11839 | -0.035 | -4.618
-16 | -0.525 | 0.11332 | -0.035 | -4.631
-15.5 | -0.502 | 0.11227 | -0.035 | -4.473
-15 | -0.48 | 0.10832 | -0.036 | -4.428
-14.5 | -0.457 | 0.10616 | -0.036 | -4.305
-14 | -0.435 | 0.10116 | -0.036 | -4.295
-13.5 | -0.412 | 0.09326 | -0.037 | -4.419
-13 | -0.389 | 0.08923 | -0.038 | -4.364
-12.5 | -0.367 | 0.09315 | -0.038 | -3.936
-12 | -0.344 | 0.08573 | -0.039 | -4.009
-11.5 | -0.321 | 0.07759 | -0.04 | -4.133
-11 | -0.298 | 0.07192 | -0.042 | -4.14
-10.5 | -0.272 | 0.08688 | -0.036 | -3.134
-10 | -0.251 | 0.06106 | -0.045 | -4.116
-9.5 | -0.228 | 0.05697 | -0.046 | -3.998
-9 | -0.204 | 0.0529 | -0.047 | -3.856
-8.5 | -0.178 | 0.06345 | -0.038 | -2.801
-8 | -0.154 | 0.05893 | -0.039 | -2.608
-7.5 | -0.13 | 0.05324 | -0.04 | -2.434
-7 | -0.105 | 0.04958 | -0.041 | -2.124
-6.5 | -0.081 | 0.04487 | -0.045 | -1.807
-6 | -0.085 | 0.04359 | -0.043 | -1.939
-5.5 | -0.056 | 0.03646 | -0.055 | -1.547
-5 | -0.013 | 0.02476 | -0.07 | -0.524
-4.5 | 0.044 | 0.00656 | -0.092 | 6.742
-4 | 0.106 | 0.00644 | -0.093 | 16.512
-3.5 | 0.169 | 0.00637 | -0.095 | 26.555
-3 | 0.232 | 0.00704 | -0.096 | 32.979
-2.5 | 0.296 | 0.00709 | -0.097 | 41.757
-2 | 0.36 | 0.0072 | -0.099 | 50.038
-1.5 | 0.424 | 0.00645 | -0.1 | 65.769
-1 | 0.489 | 0.00741 | -0.101 | 65.949
-0.5 | 0.553 | 0.00666 | -0.102 | 83.027
0 | 0.622 | 0.00698 | -0.104 | 89.154
0.5 | 0.687 | 0.00711 | -0.105 | 96.537
1 | 0.752 | 0.00716 | -0.106 | 104.946
1.5 | 0.817 | 0.00703 | -0.107 | 116.18
2 | 0.882 | 0.00723 | -0.109 | 122.103
2.5 | 0.948 | 0.01019 | -0.11 | 93.034
3 | 1.013 | 0.01059 | -0.111 | 95.681
3.5 | 1.078 | 0.00942 | -0.112 | 114.399
4 | 1.142 | 0.00915 | -0.113 | 124.818
4.5 | 1.206 | 0.00957 | -0.115 | 126.074
5 | 1.268 | 0.00999 | -0.116 | 126.944
5.5 | 1.329 | 0.01247 | -0.117 | 106.52
6 | 1.387 | 0.01092 | -0.118 | 127.093
6.5 | 1.444 | 0.01145 | -0.119 | 126.032
7 | 1.497 | 0.01576 | -0.12 | 94.966
7.5 | 1.536 | 0.01414 | -0.121 | 108.636
8 | 1.525 | 0.01873 | -0.122 | 81.417
8.5 | 1.419 | 0.01679 | -0.123 | 84.508
9 | 0.735 | 0.06477 | -0.052 | 11.343
9.5 | 0.762 | 0.06793 | -0.052 | 11.22
10 | 0.79 | 0.07063 | -0.052 | 11.183
10.5 | 0.94 | 0.03871 | -0.115 | 24.283
11 | 0.853 | 0.08536 | -0.07 | 9.99
11.5 | 0.88 | 0.10388 | -0.069 | 8.468
12 | 0.908 | 0.10847 | -0.07 | 8.37
12.5 | 0.936 | 0.11845 | -0.07 | 7.9

## 104. Re 8M Mach 0.50 (2)
BIGFOIL.COM POLAR EXPORT
goe177
GOE 177 |  |  |  | Cl Max: | 1.5096 | at alpha= | 8 | deg
XFOIL ncrit=9 |  |  |  | L/D Max: | 137.21 | at alpha= | 6 | deg
Re: | 8000000 |  |  | Cd Min: | 0.24941 | at alpha= | -18 | deg
Mach: | 0.5 |  |  | Cl=0 at alpha= | -3.9333 | deg
|  |  |  | @ Cl=0.1, Cd= | 0.0075981
|  |  |  | @ Cl=0.4, Cd= | 0.0063789
|  |  |  | @ Cl=0.6, Cd= | 0.0073145
alpha (deg) | Cl | Cd | Cm | Cl/Cd
-18 | -0.6876 | 0.24941 | 0.0551 | -2.7569
-17.5 | -0.6642 | 0.24121 | 0.0504 | -2.7536
-17 | -0.6413 | 0.23317 | 0.0458 | -2.7504
-16.5 | -0.6187 | 0.22519 | 0.0413 | -2.7475
-16 | -0.5962 | 0.21719 | 0.0369 | -2.7451
-15.5 | -0.5739 | 0.20921 | 0.0326 | -2.7432
-15 | -0.5522 | 0.20123 | 0.0285 | -2.7441
-14.5 | -0.531 | 0.19332 | 0.0245 | -2.7467
-14 | -0.5107 | 0.18545 | 0.0208 | -2.7538
-13.5 | -0.4919 | 0.17733 | 0.0169 | -2.7739
-13 | -0.4728 | 0.16941 | 0.0134 | -2.7909
-12.5 | -0.455 | 0.16139 | 0.01 | -2.8193
-12 | -0.4383 | 0.15294 | 0.0066 | -2.8658
-11.5 | -0.419 | 0.14643 | 0.0036 | -2.8614
-11 | -0.3981 | 0.13947 | -0.0001 | -2.8544
-10.5 | -0.3843 | 0.13286 | -0.0012 | -2.8925
-10 | -0.3682 | 0.12623 | -0.0039 | -2.9169
-9.5 | -0.3517 | 0.11923 | -0.0069 | -2.9498
-9 | -0.3354 | 0.1123 | -0.0099 | -2.9866
-8.5 | -0.3192 | 0.10542 | -0.013 | -3.0279
-8 | -0.306 | 0.09811 | -0.0163 | -3.1189
-7.5 | -0.2914 | 0.0911 | -0.0198 | -3.1987
-7 | -0.2769 | 0.084 | -0.0237 | -3.2964
-6.5 | -0.263 | 0.07666 | -0.0283 | -3.4307
-6 | -0.2407 | 0.06808 | -0.038 | -3.5355
-5 | -0.1482 | 0.04878 | -0.0662 | -3.0381
-4.5 | -0.0827 | 0.03859 | -0.0808 | -2.143
-4 | -0.0084 | 0.02206 | -0.0983 | -0.38078
-3.5 | 0.0546 | 0.00868 | -0.1045 | 6.2903
-3 | 0.1272 | 0.00695 | -0.1036 | 18.3022
-2.5 | 0.1988 | 0.00655 | -0.1026 | 30.3511
-2 | 0.2692 | 0.00644 | -0.1019 | 41.8012
-1.5 | 0.3388 | 0.00637 | -0.1014 | 53.1868
-1 | 0.4074 | 0.00638 | -0.1011 | 63.8558
-0.5 | 0.4751 | 0.00647 | -0.1009 | 73.4312
0 | 0.5398 | 0.00719 | -0.1004 | 75.0765
0.5 | 0.6075 | 0.00733 | -0.1002 | 82.8786
1 | 0.674 | 0.00764 | -0.1 | 88.2199
2 | 0.8089 | 0.00801 | -0.0996 | 100.9863
2.5 | 0.8765 | 0.00819 | -0.0993 | 107.0208
3 | 0.9444 | 0.00837 | -0.099 | 112.8315
3.5 | 1.0129 | 0.00843 | -0.0988 | 120.1542
4 | 1.0796 | 0.00882 | -0.0981 | 122.4036
6 | 1.3474 | 0.00982 | -0.0926 | 137.2098
6.5 | 1.4121 | 0.01081 | -0.0899 | 130.629
7 | 1.4715 | 0.01225 | -0.0862 | 120.1224
7.5 | 1.5007 | 0.01567 | -0.0787 | 95.769
8 | 1.5096 | 0.01926 | -0.069 | 78.3801
8.5 | 1.5023 | 0.02366 | -0.0599 | 63.4954
9 | 1.4928 | 0.03076 | -0.0569 | 48.5306
9.5 | 1.4766 | 0.04006 | -0.0574 | 36.8597
10 | 1.4502 | 0.05047 | -0.0588 | 28.7339
10.5 | 1.4171 | 0.06166 | -0.0609 | 22.9825
11 | 1.3807 | 0.07364 | -0.0641 | 18.7493
11.5 | 1.3444 | 0.08652 | -0.0685 | 15.5386
12 | 1.3092 | 0.10001 | -0.0737 | 13.0907
12.5 | 1.2761 | 0.11391 | -0.0796 | 11.2027
13 | 1.2458 | 0.1282 | -0.0863 | 9.7176

## 105. Re 10M Mach 0.00 (1)
BIGFOIL.COM POLAR EXPORT
goe177
GOE 177 |  |  |  | Cl Max: | 1.524 | at alpha= | 10.5 | deg
JavaFoil+Calcfoil stall+Eppler ext transition |  |  |  | L/D Max: | 138.889 | at alpha= | 7 | deg
Re: | 10000000 |  |  | Cd Min: | 0.00634 | at alpha= | -1 | deg
Mach: | 0 |  |  | Cl=0 at alpha= | -4.8679 | deg
|  |  |  | @ Cl=0.1, Cd= | 0.0067622
|  |  |  | @ Cl=0.4, Cd= | 0.0065971
|  |  |  | @ Cl=0.6, Cd= | 0.0076114
alpha (deg) | Cl | Cd | Cm | Cl/Cd
-17 | -0.257 | 0.11913 | -0.029 | -2.156
-16.5 | -0.268 | 0.11453 | -0.029 | -2.336
-16 | -0.278 | 0.1102 | -0.03 | -2.525
-15.5 | -0.289 | 0.10387 | -0.031 | -2.781
-15 | -0.299 | 0.09928 | -0.031 | -3.012
-14.5 | -0.308 | 0.09436 | -0.032 | -3.269
-14 | -0.317 | 0.09117 | -0.032 | -3.475
-13.5 | -0.324 | 0.08672 | -0.033 | -3.738
-13 | -0.33 | 0.08284 | -0.033 | -3.982
-12.5 | -0.334 | 0.07842 | -0.034 | -4.258
-12 | -0.335 | 0.0754 | -0.034 | -4.446
-11.5 | -0.334 | 0.07144 | -0.034 | -4.679
-11 | -0.331 | 0.06729 | -0.036 | -4.915
-10.5 | -0.324 | 0.0628 | -0.037 | -5.155
-10 | -0.313 | 0.05846 | -0.039 | -5.361
-9.5 | -0.299 | 0.05441 | -0.04 | -5.498
-9 | -0.281 | 0.05062 | -0.042 | -5.548
-8.5 | -0.26 | 0.04604 | -0.044 | -5.639
-8 | -0.233 | 0.0436 | -0.045 | -5.349
-7.5 | -0.207 | 0.03579 | -0.052 | -5.787
-7 | -0.205 | 0.00725 | -0.074 | -28.271
-6.5 | -0.161 | 0.0071 | -0.075 | -22.685
-6 | -0.114 | 0.0069 | -0.076 | -16.559
-5.5 | -0.065 | 0.00635 | -0.077 | -10.228
-5 | -0.014 | 0.00675 | -0.079 | -2.021
-4.5 | 0.039 | 0.00671 | -0.08 | 5.836
-4 | 0.093 | 0.00677 | -0.081 | 13.747
-3.5 | 0.147 | 0.00671 | -0.082 | 21.968
-3 | 0.202 | 0.00683 | -0.083 | 29.588
-2.5 | 0.257 | 0.00683 | -0.084 | 37.647
-2 | 0.312 | 0.00697 | -0.085 | 44.833
-1.5 | 0.368 | 0.00694 | -0.087 | 53.06
-1 | 0.424 | 0.00634 | -0.088 | 66.814
-0.5 | 0.479 | 0.00669 | -0.089 | 71.622
0 | 0.539 | 0.00756 | -0.09 | 71.348
0.5 | 0.596 | 0.00762 | -0.091 | 78.166
1 | 0.652 | 0.0075 | -0.092 | 86.95
1.5 | 0.709 | 0.00762 | -0.093 | 93.023
2 | 0.766 | 0.00796 | -0.094 | 96.143
2.5 | 0.823 | 0.00886 | -0.095 | 92.852
3 | 0.88 | 0.00923 | -0.096 | 95.307
3.5 | 0.936 | 0.00827 | -0.097 | 113.261
4 | 0.993 | 0.00846 | -0.098 | 117.361
4.5 | 1.05 | 0.00817 | -0.099 | 128.47
5 | 1.106 | 0.00835 | -0.1 | 132.365
5.5 | 1.161 | 0.00863 | -0.101 | 134.542
6 | 1.217 | 0.00897 | -0.102 | 135.673
6.5 | 1.271 | 0.00918 | -0.103 | 138.517
7 | 1.325 | 0.00954 | -0.104 | 138.889
7.5 | 1.376 | 0.01036 | -0.105 | 132.83
8 | 1.417 | 0.01284 | -0.106 | 110.359
8.5 | 1.453 | 0.0118 | -0.107 | 123.122
9 | 1.483 | 0.01237 | -0.108 | 119.838
9.5 | 1.505 | 0.01263 | -0.109 | 119.13
10 | 1.519 | 0.01324 | -0.109 | 114.734
10.5 | 1.524 | 0.01436 | -0.11 | 106.122
11 | 1.521 | 0.01511 | -0.111 | 100.615
11.5 | 1.509 | 0.01594 | -0.112 | 94.648
12 | 1.488 | 0.01607 | -0.113 | 92.628
12.5 | 1.46 | 0.01772 | -0.114 | 82.355
13 | 1.424 | 0.01801 | -0.114 | 79.084
13.5 | 1.383 | 0.01937 | -0.115 | 71.384
14 | 1.336 | 0.0205 | -0.116 | 65.153
14.5 | 1.24 | 0.02834 | -0.112 | 43.734
15 | 1.167 | 0.03352 | -0.11 | 34.809
15.5 | 1.108 | 0.03609 | -0.11 | 30.686

## 106. Re 10M Mach 0.00 (2)
BIGFOIL.COM POLAR EXPORT
goe177
GOE 177 |  |  |  | Cl Max: | 1.8653 | at alpha= | 16 | deg
XFOIL ncrit=9 |  |  |  | L/D Max: | 142.46 | at alpha= | 7 | deg
Re: | 10000000 |  |  | Cd Min: | 0.11665 | at alpha= | 20 | deg
Mach: | 0 |  |  | Cl=0 at alpha= | -4.048 | deg
|  |  |  | @ Cl=0.1, Cd= | 0.0060441
|  |  |  | @ Cl=0.4, Cd= | 0.0060242
|  |  |  | @ Cl=0.6, Cd= | 0.007129
alpha (deg) | Cl | Cd | Cm | Cl/Cd
-11.5 | -0.826 | 0.01312 | -0.0883 | -62.9573
-11 | -0.7737 | 0.0121 | -0.088 | -63.9421
-10.5 | -0.7206 | 0.01132 | -0.0877 | -63.6572
-10 | -0.6668 | 0.01065 | -0.0873 | -62.6103
-9.5 | -0.6126 | 0.01006 | -0.087 | -60.8946
-9 | -0.5593 | 0.01008 | -0.0865 | -55.4861
-8.5 | -0.504 | 0.00973 | -0.0864 | -51.7986
-8 | -0.4481 | 0.0094 | -0.0863 | -47.6702
-7.5 | -0.392 | 0.00907 | -0.0863 | -43.2194
-7 | -0.3358 | 0.00866 | -0.0864 | -38.776
-6.5 | -0.2793 | 0.00838 | -0.0864 | -33.3294
-6 | -0.2227 | 0.00804 | -0.0864 | -27.699
-5.5 | -0.1662 | 0.00714 | -0.0865 | -23.2773
-5 | -0.1091 | 0.00663 | -0.0866 | -16.4555
-4.5 | -0.0518 | 0.00623 | -0.0867 | -8.3146
-4 | 0.0055 | 0.00612 | -0.0868 | 0.89869
-3.5 | 0.0626 | 0.00609 | -0.0869 | 10.2791
-3 | 0.1196 | 0.00602 | -0.087 | 19.8671
-2 | 0.2338 | 0.00599 | -0.0872 | 39.0317
-1.5 | 0.2909 | 0.00596 | -0.0874 | 48.8087
-1 | 0.3479 | 0.00596 | -0.0875 | 58.3725
-0.5 | 0.4047 | 0.00603 | -0.0877 | 67.1144
0 | 0.4594 | 0.00669 | -0.0876 | 68.6697
0.5 | 0.516 | 0.00683 | -0.0877 | 75.549
1 | 0.5722 | 0.00706 | -0.0877 | 81.0482
1.5 | 0.6286 | 0.0072 | -0.0878 | 87.3056
2 | 0.685 | 0.00735 | -0.0879 | 93.1973
2.5 | 0.7413 | 0.00747 | -0.088 | 99.2369
3.5 | 0.8539 | 0.00754 | -0.0885 | 113.2493
4 | 0.9088 | 0.00784 | -0.0885 | 115.9184
4.5 | 0.9624 | 0.00709 | -0.0886 | 135.7405
5 | 1.0163 | 0.00729 | -0.0883 | 139.4102
5.5 | 1.0712 | 0.0076 | -0.0883 | 140.9474
6.5 | 1.18 | 0.00829 | -0.0883 | 142.3402
7 | 1.2337 | 0.00866 | -0.0882 | 142.4596
7.5 | 1.2867 | 0.00913 | -0.088 | 140.931
8 | 1.3382 | 0.00978 | -0.0875 | 136.8303
8.5 | 1.3907 | 0.01018 | -0.0873 | 136.611
9 | 1.443 | 0.01057 | -0.0872 | 136.5184
9.5 | 1.4945 | 0.01102 | -0.0869 | 135.6171
10 | 1.5447 | 0.0116 | -0.0865 | 133.1638
10.5 | 1.592 | 0.01247 | -0.0855 | 127.6664
11 | 1.6372 | 0.01349 | -0.0843 | 121.364
11.5 | 1.679 | 0.01476 | -0.0826 | 113.7534
12 | 1.7141 | 0.01652 | -0.0799 | 103.7591
12.5 | 1.7453 | 0.01835 | -0.0768 | 95.1117
13 | 1.7799 | 0.01964 | -0.0743 | 90.6263
13.5 | 1.8073 | 0.02116 | -0.0707 | 85.4112
14 | 1.8265 | 0.0225 | -0.0658 | 81.1778
14.5 | 1.8386 | 0.02455 | -0.0609 | 74.8921
15 | 1.8488 | 0.02724 | -0.0571 | 67.8708
15.5 | 1.8631 | 0.03015 | -0.055 | 61.7944
16 | 1.8653 | 0.03493 | -0.0538 | 53.4011
16.5 | 1.862 | 0.04112 | -0.0541 | 45.2821
17 | 1.8579 | 0.04773 | -0.055 | 38.9252
17.5 | 1.8378 | 0.05669 | -0.0566 | 32.4184
18 | 1.815 | 0.0663 | -0.0588 | 27.3756
18.5 | 1.7701 | 0.07959 | -0.0624 | 22.2402
19 | 1.7486 | 0.0897 | -0.0654 | 19.4939
19.5 | 1.7157 | 0.10182 | -0.0693 | 16.8503
20 | 1.669 | 0.11665 | -0.0748 | 14.3078

## 107. Re 10M Mach 0.10 (1)
BIGFOIL.COM POLAR EXPORT
goe177
GOE 177 |  |  |  | Cl Max: | 1.521 | at alpha= | 10.5 | deg
JavaFoil+Calcfoil stall+Eppler ext transition |  |  |  | L/D Max: | 140.055 | at alpha= | 7 | deg
Re: | 10000000 |  |  | Cd Min: | 0.00634 | at alpha= | -1 | deg
Mach: | 0.1 |  |  | Cl=0 at alpha= | -4.8679 | deg
|  |  |  | @ Cl=0.1, Cd= | 0.0067025
|  |  |  | @ Cl=0.4, Cd= | 0.0066232
|  |  |  | @ Cl=0.6, Cd= | 0.0075886
alpha (deg) | Cl | Cd | Cm | Cl/Cd
-16.5 | -0.234 | 0.11502 | -0.029 | -2.039
-16 | -0.247 | 0.10963 | -0.03 | -2.252
-15.5 | -0.259 | 0.10532 | -0.03 | -2.46
-15 | -0.271 | 0.09968 | -0.031 | -2.722
-14.5 | -0.283 | 0.09452 | -0.032 | -2.993
-14 | -0.294 | 0.09112 | -0.032 | -3.221
-13.5 | -0.303 | 0.08722 | -0.033 | -3.476
-13 | -0.311 | 0.08355 | -0.034 | -3.728
-12.5 | -0.318 | 0.07837 | -0.034 | -4.056
-12 | -0.322 | 0.07502 | -0.034 | -4.29
-11.5 | -0.323 | 0.07224 | -0.034 | -4.468
-11 | -0.321 | 0.06847 | -0.035 | -4.689
-10.5 | -0.317 | 0.06363 | -0.037 | -4.975
-10 | -0.308 | 0.05943 | -0.038 | -5.18
-9.5 | -0.295 | 0.05479 | -0.04 | -5.388
-9 | -0.278 | 0.05102 | -0.041 | -5.454
-8.5 | -0.258 | 0.0472 | -0.044 | -5.459
-8 | -0.234 | 0.04184 | -0.048 | -5.594
-7.5 | -0.206 | 0.03786 | -0.051 | -5.427
-7 | -0.205 | 0.00724 | -0.074 | -28.347
-6.5 | -0.161 | 0.00706 | -0.075 | -22.889
-6 | -0.115 | 0.00691 | -0.077 | -16.599
-5.5 | -0.065 | 0.00636 | -0.078 | -10.258
-5 | -0.014 | 0.00669 | -0.079 | -2.049
-4.5 | 0.039 | 0.00673 | -0.08 | 5.845
-4 | 0.093 | 0.0067 | -0.081 | 13.944
-3.5 | 0.148 | 0.00672 | -0.082 | 22.023
-3 | 0.203 | 0.00684 | -0.084 | 29.684
-2.5 | 0.258 | 0.00684 | -0.085 | 37.761
-2 | 0.314 | 0.00698 | -0.086 | 44.98
-1.5 | 0.37 | 0.00695 | -0.087 | 53.239
-1 | 0.426 | 0.00634 | -0.088 | 67.193
-0.5 | 0.482 | 0.00669 | -0.089 | 71.999
0 | 0.542 | 0.00757 | -0.09 | 71.57
0.5 | 0.599 | 0.00759 | -0.091 | 78.831
1 | 0.655 | 0.00751 | -0.093 | 87.292
1.5 | 0.712 | 0.00763 | -0.094 | 93.373
2 | 0.769 | 0.00798 | -0.095 | 96.472
2.5 | 0.827 | 0.00888 | -0.096 | 93.1
3 | 0.884 | 0.00926 | -0.097 | 95.501
3.5 | 0.941 | 0.00832 | -0.098 | 113.111
4 | 0.998 | 0.00851 | -0.099 | 117.231
4.5 | 1.055 | 0.00815 | -0.1 | 129.504
5 | 1.111 | 0.00835 | -0.101 | 133.039
5.5 | 1.167 | 0.00869 | -0.102 | 134.301
6 | 1.222 | 0.00897 | -0.103 | 136.266
6.5 | 1.277 | 0.00918 | -0.104 | 139.077
7 | 1.331 | 0.00951 | -0.105 | 140.055
7.5 | 1.382 | 0.01043 | -0.105 | 132.468
8 | 1.423 | 0.01296 | -0.106 | 109.815
8.5 | 1.458 | 0.01184 | -0.107 | 123.216
9 | 1.487 | 0.01247 | -0.108 | 119.175
9.5 | 1.507 | 0.01274 | -0.109 | 118.295
10 | 1.518 | 0.01336 | -0.11 | 113.664
10.5 | 1.521 | 0.01453 | -0.111 | 104.678
11 | 1.514 | 0.01532 | -0.112 | 98.843
11.5 | 1.497 | 0.01619 | -0.112 | 92.455
12 | 1.472 | 0.01621 | -0.113 | 90.784
12.5 | 1.437 | 0.01795 | -0.114 | 80.075
13 | 1.395 | 0.01829 | -0.115 | 76.311
13.5 | 1.347 | 0.01976 | -0.116 | 68.169
14 | 1.259 | 0.02629 | -0.113 | 47.896
14.5 | 1.179 | 0.03088 | -0.111 | 38.186
15 | 1.103 | 0.0364 | -0.11 | 30.306
15.5 | 1.027 | 0.04412 | -0.108 | 23.272

## 108. Re 10M Mach 0.10 (2)
BIGFOIL.COM POLAR EXPORT
goe177
GOE 177 |  |  |  | Cl Max: | 1.8407 | at alpha= | 15.5 | deg
XFOIL ncrit=9 |  |  |  | L/D Max: | 142.569 | at alpha= | 6.5 | deg
Re: | 10000000 |  |  | Cd Min: | 0.12958 | at alpha= | 20 | deg
Mach: | 0.1 |  |  | Cl=0 at alpha= | -4.0425 | deg
|  |  |  | @ Cl=0.1, Cd= | 0.0060556
|  |  |  | @ Cl=0.4, Cd= | 0.0060403
|  |  |  | @ Cl=0.6, Cd= | 0.0071362
alpha (deg) | Cl | Cd | Cm | Cl/Cd
-11 | -0.7323 | 0.038 | -0.0776 | -19.2711
-10.5 | -0.7301 | 0.01207 | -0.0895 | -60.4888
-10 | -0.6756 | 0.01118 | -0.0891 | -60.4293
-9.5 | -0.6206 | 0.01046 | -0.0886 | -59.3308
-9 | -0.5664 | 0.01039 | -0.0879 | -54.514
-8.5 | -0.5104 | 0.01 | -0.0877 | -51.04
-8 | -0.4536 | 0.00963 | -0.0875 | -47.1028
-7.5 | -0.3967 | 0.00928 | -0.0874 | -42.7478
-7 | -0.3398 | 0.00885 | -0.0873 | -38.3955
-6.5 | -0.2826 | 0.00854 | -0.0872 | -33.0913
-6 | -0.2254 | 0.00816 | -0.0872 | -27.6225
-5.5 | -0.1683 | 0.00728 | -0.0873 | -23.1181
-5 | -0.1107 | 0.0067 | -0.0873 | -16.5224
-4.5 | -0.0528 | 0.00628 | -0.0873 | -8.4076
-4 | 0.0049 | 0.00613 | -0.0874 | 0.79935
-3 | 0.12 | 0.00604 | -0.0875 | 19.8675
-2.5 | 0.1776 | 0.00599 | -0.0876 | 29.6494
-2 | 0.235 | 0.006 | -0.0877 | 39.1667
-1.5 | 0.2925 | 0.00597 | -0.0878 | 48.995
-1 | 0.3498 | 0.00597 | -0.088 | 58.593
-0.5 | 0.4069 | 0.00605 | -0.0881 | 67.2562
0 | 0.462 | 0.0067 | -0.088 | 68.9552
0.5 | 0.519 | 0.00684 | -0.0881 | 75.8772
1 | 0.5754 | 0.00708 | -0.0881 | 81.2712
1.5 | 0.6323 | 0.00721 | -0.0882 | 87.6976
2 | 0.6889 | 0.00737 | -0.0883 | 93.4735
3 | 0.8024 | 0.00752 | -0.0886 | 106.7021
3.5 | 0.859 | 0.00755 | -0.0888 | 113.7748
4 | 0.9143 | 0.00786 | -0.0889 | 116.3232
4.5 | 0.9684 | 0.00712 | -0.089 | 136.0112
5 | 1.0225 | 0.00732 | -0.0886 | 139.6858
5.5 | 1.0779 | 0.00764 | -0.0886 | 141.0864
6.5 | 1.1876 | 0.00833 | -0.0885 | 142.569
7 | 1.2417 | 0.00872 | -0.0883 | 142.3968
7.5 | 1.2951 | 0.00921 | -0.088 | 140.6189
8 | 1.3472 | 0.00985 | -0.0875 | 136.7716
8.5 | 1.4002 | 0.01026 | -0.0873 | 136.4717
9 | 1.453 | 0.01066 | -0.0871 | 136.3039
9.5 | 1.5049 | 0.01114 | -0.0867 | 135.0898
10 | 1.5549 | 0.01183 | -0.086 | 131.437
10.5 | 1.6023 | 0.01276 | -0.0849 | 125.5721
11 | 1.6467 | 0.01391 | -0.0833 | 118.3825
11.5 | 1.6861 | 0.01545 | -0.0811 | 109.1327
12 | 1.7136 | 0.01784 | -0.0771 | 96.0538
12.5 | 1.749 | 0.01922 | -0.0744 | 90.999
13 | 1.7805 | 0.02066 | -0.0713 | 86.181
13.5 | 1.794 | 0.02249 | -0.0653 | 79.7688
14 | 1.8105 | 0.0243 | -0.0608 | 74.5062
14.5 | 1.8218 | 0.02692 | -0.0568 | 67.6746
15 | 1.8283 | 0.03061 | -0.0541 | 59.7288
15.5 | 1.8407 | 0.03449 | -0.0532 | 53.3691
16 | 1.8371 | 0.04082 | -0.0535 | 45.0049
16.5 | 1.8256 | 0.04856 | -0.0546 | 37.5947
17 | 1.8121 | 0.05677 | -0.0562 | 31.92
17.5 | 1.7806 | 0.06769 | -0.0587 | 26.3052
18 | 1.7549 | 0.07823 | -0.0616 | 22.4326
18.5 | 1.7061 | 0.09265 | -0.0661 | 18.4145
19 | 1.6884 | 0.1025 | -0.0692 | 16.4722
19.5 | 1.6574 | 0.11474 | -0.0736 | 14.4448
20 | 1.6131 | 0.12958 | -0.0798 | 12.4487

## 109. Re 10M Mach 0.25 (1)
BIGFOIL.COM POLAR EXPORT
goe177
GOE 177 |  |  |  | Cl Max: | 1.511 | at alpha= | 9.5 | deg
JavaFoil+Calcfoil stall+Eppler ext transition |  |  |  | L/D Max: | 139.259 | at alpha= | 6.5 | deg
Re: | 10000000 |  |  | Cd Min: | 0.00615 | at alpha= | -4 | deg
Mach: | 0.25 |  |  | Cl=0 at alpha= | -4.8704 | deg
|  |  |  | @ Cl=0.1, Cd= | 0.00619
|  |  |  | @ Cl=0.4, Cd= | 0.0070076
|  |  |  | @ Cl=0.6, Cd= | 0.0074169
alpha (deg) | Cl | Cd | Cm | Cl/Cd
-15 | -0.051 | 0.10088 | -0.032 | -0.506
-14.5 | -0.049 | 0.09611 | -0.033 | -0.507
-14 | -0.046 | 0.0893 | -0.034 | -0.519
-13.5 | -0.072 | 0.08646 | -0.035 | -0.837
-13 | -0.13 | 0.08285 | -0.035 | -1.567
-12.5 | -0.166 | 0.07846 | -0.036 | -2.119
-12 | -0.196 | 0.07468 | -0.037 | -2.629
-11.5 | -0.221 | 0.07141 | -0.037 | -3.094
-11 | -0.24 | 0.06792 | -0.037 | -3.536
-10.5 | -0.253 | 0.06576 | -0.037 | -3.85
-10 | -0.26 | 0.06268 | -0.037 | -4.148
-9.5 | -0.26 | 0.05963 | -0.036 | -4.365
-9 | -0.255 | 0.05421 | -0.04 | -4.707
-8.5 | -0.243 | 0.05035 | -0.042 | -4.824
-8 | -0.224 | 0.04672 | -0.044 | -4.797
-7.5 | -0.2 | 0.04202 | -0.047 | -4.757
-7 | -0.171 | 0.03725 | -0.052 | -4.598
-6.5 | -0.163 | 0.00709 | -0.077 | -22.97
-6 | -0.116 | 0.00686 | -0.079 | -16.964
-5.5 | -0.066 | 0.00642 | -0.08 | -10.354
-5 | -0.014 | 0.00675 | -0.081 | -2.077
-4.5 | 0.04 | 0.00668 | -0.082 | 6.033
-4 | 0.096 | 0.00615 | -0.083 | 15.602
-3.5 | 0.152 | 0.00671 | -0.085 | 22.639
-3 | 0.208 | 0.00678 | -0.086 | 30.734
-2.5 | 0.265 | 0.00687 | -0.087 | 38.644
-2 | 0.323 | 0.00696 | -0.088 | 46.321
-1.5 | 0.38 | 0.00698 | -0.089 | 54.445
-1 | 0.438 | 0.00706 | -0.09 | 62.009
-0.5 | 0.495 | 0.00753 | -0.092 | 65.726
0 | 0.557 | 0.00672 | -0.093 | 82.808
0.5 | 0.615 | 0.00766 | -0.094 | 80.248
1 | 0.673 | 0.00786 | -0.095 | 85.7
1.5 | 0.732 | 0.00765 | -0.096 | 95.708
2 | 0.79 | 0.00808 | -0.097 | 97.806
2.5 | 0.849 | 0.00898 | -0.098 | 94.62
3 | 0.908 | 0.00939 | -0.099 | 96.728
3.5 | 0.967 | 0.00834 | -0.1 | 115.865
4 | 1.025 | 0.0086 | -0.102 | 119.203
4.5 | 1.083 | 0.00827 | -0.102 | 130.944
5 | 1.141 | 0.00852 | -0.104 | 133.874
5.5 | 1.198 | 0.00888 | -0.105 | 134.855
6 | 1.254 | 0.00912 | -0.106 | 137.462
6.5 | 1.31 | 0.0094 | -0.106 | 139.259
7 | 1.364 | 0.01019 | -0.107 | 133.855
7.5 | 1.415 | 0.01288 | -0.108 | 109.889
8 | 1.453 | 0.01357 | -0.109 | 107.061
8.5 | 1.483 | 0.01238 | -0.11 | 119.77
9 | 1.503 | 0.013 | -0.111 | 115.647
9.5 | 1.511 | 0.01342 | -0.112 | 112.597
10 | 1.505 | 0.01726 | -0.113 | 87.233
10.5 | 1.485 | 0.01564 | -0.114 | 94.914
11 | 1.448 | 0.01901 | -0.115 | 76.17
11.5 | 1.394 | 0.02016 | -0.116 | 69.139
12 | 1.324 | 0.01906 | -0.117 | 69.477
12.5 | 1.204 | 0.02578 | -0.114 | 46.695
13 | 1.105 | 0.02662 | -0.114 | 41.52
13.5 | 0.979 | 0.03102 | -0.113 | 31.552
14 | 0.849 | 0.03667 | -0.111 | 23.161
14.5 | 0.726 | 0.0397 | -0.111 | 18.28

## 110. Re 10M Mach 0.25 (2)
BIGFOIL.COM POLAR EXPORT
goe177
GOE 177 |  |  |  | Cl Max: | 1.677 | at alpha= | 11 | deg
XFOIL ncrit=9 |  |  |  | L/D Max: | 143.298 | at alpha= | 6.5 | deg
Re: | 10000000 |  |  | Cd Min: | 0.25896 | at alpha= | -20 | deg
Mach: | 0.25 |  |  | Cl=0 at alpha= | -4.014 | deg
|  |  |  | @ Cl=0.1, Cd= | 0.0061436
|  |  |  | @ Cl=0.4, Cd= | 0.0060701
|  |  |  | @ Cl=0.6, Cd= | 0.0071539
alpha (deg) | Cl | Cd | Cm | Cl/Cd
-20 | -0.7232 | 0.25896 | 0.0656 | -2.7927
-19.5 | -0.7043 | 0.25284 | 0.0613 | -2.7856
-19 | -0.6853 | 0.24664 | 0.0572 | -2.7785
-18.5 | -0.6663 | 0.24042 | 0.0531 | -2.7714
-18 | -0.6467 | 0.23366 | 0.0493 | -2.7677
-17.5 | -0.6281 | 0.22684 | 0.0454 | -2.7689
-17 | -0.6095 | 0.21989 | 0.0416 | -2.7718
-16.5 | -0.5913 | 0.21287 | 0.0379 | -2.7778
-16 | -0.5734 | 0.20581 | 0.0343 | -2.7861
-15.5 | -0.5561 | 0.19879 | 0.0309 | -2.7974
-15 | -0.5393 | 0.19168 | 0.0275 | -2.8135
-14.5 | -0.5228 | 0.18445 | 0.0242 | -2.8344
-14 | -0.509 | 0.17661 | 0.0209 | -2.8821
-13.5 | -0.4954 | 0.16877 | 0.0179 | -2.9354
-13 | -0.4842 | 0.15962 | 0.0148 | -3.0335
-11.5 | -0.2967 | 0.12688 | -0.0109 | -2.3384
-11 | -0.2884 | 0.12059 | -0.0126 | -2.3916
-10.5 | -0.2801 | 0.11394 | -0.0143 | -2.4583
-9.5 | -0.2636 | 0.1001 | -0.0178 | -2.6334
-9 | -0.4216 | 0.09412 | -0.0116 | -4.4794
-8.5 | -0.4121 | 0.08691 | -0.0158 | -4.7417
-8 | -0.4773 | 0.01602 | -0.0927 | -29.794
-7.5 | -0.4217 | 0.01241 | -0.093 | -33.9807
-7 | -0.362 | 0.01092 | -0.0926 | -33.1502
-6.5 | -0.3013 | 0.01018 | -0.0921 | -29.5972
-6 | -0.2407 | 0.00945 | -0.0916 | -25.4709
-5.5 | -0.1804 | 0.00853 | -0.0913 | -21.1489
-5 | -0.12 | 0.00719 | -0.0911 | -16.6898
-4.5 | -0.0591 | 0.00657 | -0.0908 | -8.9954
-4 | 0.0017 | 0.00624 | -0.0906 | 0.27244
-3.5 | 0.062 | 0.00615 | -0.0905 | 10.0813
-3 | 0.1218 | 0.00614 | -0.0904 | 19.8371
-2.5 | 0.1818 | 0.00604 | -0.0903 | 30.0993
-2 | 0.2415 | 0.00605 | -0.0903 | 39.9174
-1.5 | 0.3011 | 0.00602 | -0.0904 | 50.0166
-1 | 0.3605 | 0.00603 | -0.0904 | 59.7844
-0.5 | 0.4196 | 0.00609 | -0.0905 | 68.8998
0 | 0.4764 | 0.00675 | -0.0904 | 70.5778
1 | 0.5937 | 0.00714 | -0.0904 | 83.1513
1.5 | 0.6525 | 0.00727 | -0.0905 | 89.7524
2 | 0.7111 | 0.00743 | -0.0905 | 95.7066
2.5 | 0.7698 | 0.00755 | -0.0906 | 101.9603
3 | 0.8285 | 0.00762 | -0.0907 | 108.727
3.5 | 0.8872 | 0.00766 | -0.0909 | 115.8225
4 | 0.9446 | 0.00798 | -0.0908 | 118.3709
5 | 1.0572 | 0.00748 | -0.0903 | 141.3369
5.5 | 1.1149 | 0.00783 | -0.0901 | 142.3883
6 | 1.1723 | 0.00822 | -0.0898 | 142.6156
6.5 | 1.2295 | 0.00858 | -0.0895 | 143.2984
7 | 1.2861 | 0.00906 | -0.089 | 141.9536
7.5 | 1.3413 | 0.00971 | -0.0882 | 138.1359
8 | 1.3969 | 0.01026 | -0.0875 | 136.1501
8.5 | 1.4528 | 0.01074 | -0.0868 | 135.27
9 | 1.5078 | 0.01132 | -0.0859 | 133.1979
9.5 | 1.5603 | 0.01216 | -0.0846 | 128.3141
10 | 1.6089 | 0.01335 | -0.0825 | 120.5169
10.5 | 1.651 | 0.01504 | -0.0796 | 109.7739
11 | 1.677 | 0.01782 | -0.0744 | 94.1077
11.5 | 1.64 | 0.0235 | -0.0611 | 69.7872
12 | 1.6169 | 0.02887 | -0.0532 | 56.0062
12.5 | 1.6043 | 0.03517 | -0.05 | 45.6156
13 | 1.5915 | 0.04262 | -0.0493 | 37.3416
13.5 | 1.5688 | 0.05185 | -0.0501 | 30.2565
14 | 1.5497 | 0.06117 | -0.0522 | 25.3343
14.5 | 1.5216 | 0.07217 | -0.0553 | 21.0836
15 | 1.4941 | 0.08377 | -0.0594 | 17.8357
15.5 | 1.4669 | 0.09601 | -0.0642 | 15.2786
16 | 1.4328 | 0.10996 | -0.0702 | 13.0302

## 111. Re 10M Mach 0.50 (1)
BIGFOIL.COM POLAR EXPORT
goe177
GOE 177 |  |  |  | Cl Max: | 1.536 | at alpha= | 7.5 | deg
JavaFoil+Calcfoil stall+Eppler ext transition |  |  |  | L/D Max: | 130.906 | at alpha= | 6 | deg
Re: | 10000000 |  |  | Cd Min: | 0.00629 | at alpha= | -4 | deg
Mach: | 0.5 |  |  | Cl=0 at alpha= | -4.886 | deg
|  |  |  | @ Cl=0.1, Cd= | 0.0063016
|  |  |  | @ Cl=0.4, Cd= | 0.0066154
|  |  |  | @ Cl=0.6, Cd= | 0.007702
alpha (deg) | Cl | Cd | Cm | Cl/Cd
-20 | -0.695 | 0.14397 | -0.029 | -4.828
-19.5 | -0.674 | 0.13913 | -0.03 | -4.847
-19 | -0.653 | 0.13416 | -0.031 | -4.871
-18.5 | -0.632 | 0.12914 | -0.031 | -4.897
-18 | -0.611 | 0.14434 | -0.032 | -4.233
-17.5 | -0.59 | 0.13489 | -0.033 | -4.374
-17 | -0.569 | 0.1229 | -0.034 | -4.627
-16.5 | -0.547 | 0.1167 | -0.035 | -4.686
-16 | -0.525 | 0.11145 | -0.036 | -4.71
-15.5 | -0.502 | 0.11237 | -0.036 | -4.471
-15 | -0.48 | 0.10732 | -0.036 | -4.472
-14.5 | -0.457 | 0.10407 | -0.036 | -4.394
-14 | -0.435 | 0.10051 | -0.037 | -4.324
-13.5 | -0.412 | 0.09207 | -0.037 | -4.477
-13 | -0.389 | 0.0879 | -0.038 | -4.43
-12.5 | -0.367 | 0.09223 | -0.039 | -3.975
-12 | -0.344 | 0.08479 | -0.039 | -4.055
-11.5 | -0.321 | 0.07662 | -0.041 | -4.189
-11 | -0.298 | 0.07034 | -0.042 | -4.237
-10.5 | -0.272 | 0.08404 | -0.036 | -3.241
-10 | -0.252 | 0.06055 | -0.045 | -4.155
-9.5 | -0.228 | 0.05616 | -0.046 | -4.058
-9 | -0.204 | 0.0522 | -0.048 | -3.909
-8.5 | -0.178 | 0.06281 | -0.038 | -2.83
-8 | -0.154 | 0.05898 | -0.039 | -2.606
-7.5 | -0.13 | 0.05332 | -0.04 | -2.43
-7 | -0.105 | 0.04879 | -0.042 | -2.16
-6.5 | -0.081 | 0.04407 | -0.047 | -1.843
-6 | -0.085 | 0.04223 | -0.047 | -2.008
-5.5 | -0.057 | 0.03584 | -0.056 | -1.577
-5 | -0.013 | 0.01974 | -0.075 | -0.675
-4.5 | 0.044 | 0.00641 | -0.092 | 6.904
-4 | 0.106 | 0.00629 | -0.093 | 16.903
-3.5 | 0.169 | 0.00687 | -0.095 | 24.601
-3 | 0.232 | 0.00686 | -0.096 | 33.848
-2.5 | 0.296 | 0.00703 | -0.097 | 42.112
-2 | 0.36 | 0.00712 | -0.099 | 50.593
-1.5 | 0.425 | 0.0063 | -0.1 | 67.361
-1 | 0.489 | 0.00644 | -0.101 | 75.87
-0.5 | 0.553 | 0.00745 | -0.102 | 74.185
0 | 0.622 | 0.00782 | -0.104 | 79.496
0.5 | 0.687 | 0.00799 | -0.105 | 85.914
1 | 0.752 | 0.00814 | -0.106 | 92.382
1.5 | 0.817 | 0.00694 | -0.107 | 117.804
2 | 0.882 | 0.00935 | -0.109 | 94.391
2.5 | 0.948 | 0.01037 | -0.11 | 91.403
3 | 1.013 | 0.01027 | -0.111 | 98.677
3.5 | 1.078 | 0.00917 | -0.112 | 117.589
4 | 1.142 | 0.00948 | -0.114 | 120.458
4.5 | 1.206 | 0.00929 | -0.115 | 129.826
5 | 1.268 | 0.00971 | -0.116 | 130.682
5.5 | 1.329 | 0.01208 | -0.117 | 110.02
6 | 1.387 | 0.0106 | -0.118 | 130.906
6.5 | 1.444 | 0.01113 | -0.119 | 129.734
7 | 1.497 | 0.01523 | -0.12 | 98.285
7.5 | 1.536 | 0.01368 | -0.121 | 112.29
8 | 1.525 | 0.0181 | -0.122 | 84.246
8.5 | 1.419 | 0.01627 | -0.123 | 87.231
9 | 0.735 | 0.06401 | -0.052 | 11.479
9.5 | 0.762 | 0.06651 | -0.052 | 11.461
10 | 0.79 | 0.06922 | -0.053 | 11.411
10.5 | 0.946 | 0.03648 | -0.116 | 25.922
11 | 0.853 | 0.08353 | -0.07 | 10.21
11.5 | 0.88 | 0.10223 | -0.069 | 8.605
12 | 0.908 | 0.10708 | -0.07 | 8.479
12.5 | 0.936 | 0.11626 | -0.071 | 8.05

## 112. Re 10M Mach 0.50 (2)
BIGFOIL.COM POLAR EXPORT
goe177
GOE 177 |  |  |  | Cl Max: | 1.5221 | at alpha= | 8 | deg
XFOIL ncrit=9 |  |  |  | L/D Max: | 146.977 | at alpha= | 5 | deg
Re: | 10000000 |  |  | Cd Min: | 0.28233 | at alpha= | -20 | deg
Mach: | 0.5 |  |  | Cl=0 at alpha= | -3.9224 | deg
|  |  |  | @ Cl=0.1, Cd= | 0.0071721
|  |  |  | @ Cl=0.4, Cd= | 0.0062566
|  |  |  | @ Cl=0.6, Cd= | 0.0072158
alpha (deg) | Cl | Cd | Cm | Cl/Cd
-20 | -0.782 | 0.28233 | 0.0752 | -2.7698
-19.5 | -0.7586 | 0.27364 | 0.07 | -2.7723
-19 | -0.7354 | 0.26487 | 0.0649 | -2.7765
-18.5 | -0.7121 | 0.25742 | 0.06 | -2.7663
-18 | -0.6884 | 0.24969 | 0.0552 | -2.757
-17.5 | -0.6647 | 0.24141 | 0.0505 | -2.7534
-17 | -0.6417 | 0.23337 | 0.0459 | -2.7497
-16.5 | -0.6191 | 0.22539 | 0.0414 | -2.7468
-16 | -0.5967 | 0.21739 | 0.0371 | -2.7448
-15.5 | -0.5744 | 0.20938 | 0.0328 | -2.7433
-15 | -0.5526 | 0.20139 | 0.0287 | -2.7439
-14.5 | -0.5315 | 0.19346 | 0.0247 | -2.7473
-14 | -0.5117 | 0.18548 | 0.0209 | -2.7588
-13.5 | -0.4924 | 0.17745 | 0.0171 | -2.7749
-13 | -0.4736 | 0.16938 | 0.0135 | -2.7961
-12.5 | -0.4559 | 0.16128 | 0.0101 | -2.8268
-12 | -0.4386 | 0.15297 | 0.0068 | -2.8672
-10.5 | -0.3855 | 0.13354 | -0.0009 | -2.8868
-10 | -0.3684 | 0.12642 | -0.0039 | -2.9141
-9.5 | -0.3518 | 0.11942 | -0.0069 | -2.9459
-9 | -0.3355 | 0.11248 | -0.0099 | -2.9828
-8.5 | -0.3194 | 0.10556 | -0.013 | -3.0258
-8 | -0.3064 | 0.09818 | -0.0163 | -3.1208
-7.5 | -0.292 | 0.0911 | -0.0199 | -3.2053
-7 | -0.2787 | 0.0837 | -0.0238 | -3.3297
-6.5 | -0.2666 | 0.07603 | -0.0287 | -3.5065
-6 | -0.2426 | 0.06719 | -0.0392 | -3.6107
-5.5 | -0.2019 | 0.0579 | -0.0525 | -3.487
-5 | -0.1483 | 0.04983 | -0.0646 | -2.9761
-4.5 | -0.0799 | 0.03561 | -0.0848 | -2.2438
-4 | -0.01 | 0.01787 | -0.1013 | -0.5596
-3.5 | 0.0544 | 0.008 | -0.1048 | 6.8
-3 | 0.1271 | 0.00668 | -0.1037 | 19.0269
-2.5 | 0.1989 | 0.00639 | -0.1027 | 31.1268
-2 | 0.2696 | 0.00625 | -0.102 | 43.136
-1.5 | 0.3392 | 0.00623 | -0.1016 | 54.4462
-1 | 0.4078 | 0.00626 | -0.1013 | 65.1438
-0.5 | 0.473 | 0.00682 | -0.1008 | 69.3548
0 | 0.541 | 0.00696 | -0.1006 | 77.7299
0.5 | 0.6079 | 0.00725 | -0.1003 | 83.8483
1 | 0.6756 | 0.00739 | -0.1002 | 91.4208
1.5 | 0.7432 | 0.00755 | -0.1001 | 98.4371
2 | 0.8109 | 0.00772 | -0.0999 | 105.0389
2.5 | 0.8787 | 0.0079 | -0.0997 | 111.2278
3 | 0.9467 | 0.00808 | -0.0994 | 117.1658
3.5 | 1.014 | 0.00835 | -0.099 | 121.4371
4 | 1.0822 | 0.00857 | -0.0984 | 126.2777
5 | 1.2155 | 0.00827 | -0.0964 | 146.977
5.5 | 1.2838 | 0.00882 | -0.095 | 145.5556
6 | 1.3527 | 0.00937 | -0.0933 | 144.365
6.5 | 1.4193 | 0.01021 | -0.0909 | 139.0108
7 | 1.4779 | 0.01178 | -0.087 | 125.4584
7.5 | 1.5098 | 0.01507 | -0.0797 | 100.1858
8 | 1.5221 | 0.01869 | -0.0702 | 81.4393
8.5 | 1.5144 | 0.02284 | -0.0602 | 66.3047
9 | 1.5043 | 0.02958 | -0.0562 | 50.8553
9.5 | 1.4877 | 0.03884 | -0.0565 | 38.3033
10 | 1.4606 | 0.04933 | -0.058 | 29.6088
10.5 | 1.4267 | 0.06064 | -0.0603 | 23.5274
11 | 1.3893 | 0.07269 | -0.0636 | 19.1127
11.5 | 1.3527 | 0.08558 | -0.068 | 15.8063
12 | 1.3169 | 0.0991 | -0.0733 | 13.2886
12.5 | 1.2833 | 0.113 | -0.0792 | 11.3566
13 | 1.2531 | 0.12719 | -0.0858 | 9.8522

## 113. Re 12M Mach 0.00 (1)
BIGFOIL.COM POLAR EXPORT
goe177
GOE 177 |  |  |  | Cl Max: | 1.524 | at alpha= | 10.5 | deg
JavaFoil+Calcfoil stall+Eppler ext transition |  |  |  | L/D Max: | 142.042 | at alpha= | 6.5 | deg
Re: | 12000000 |  |  | Cd Min: | 0.00617 | at alpha= | -1.5 | deg
Mach: | 0 |  |  | Cl=0 at alpha= | -4.8679 | deg
|  |  |  | @ Cl=0.1, Cd= | 0.0066748
|  |  |  | @ Cl=0.4, Cd= | 0.0065929
|  |  |  | @ Cl=0.6, Cd= | 0.0075
alpha (deg) | Cl | Cd | Cm | Cl/Cd
-17 | -0.257 | 0.11952 | -0.029 | -2.149
-16.5 | -0.268 | 0.11377 | -0.029 | -2.353
-16 | -0.278 | 0.10928 | -0.03 | -2.547
-15.5 | -0.289 | 0.10289 | -0.031 | -2.81
-15 | -0.299 | 0.09822 | -0.031 | -3.046
-14.5 | -0.308 | 0.09486 | -0.032 | -3.251
-14 | -0.317 | 0.09017 | -0.032 | -3.516
-13.5 | -0.324 | 0.08588 | -0.033 | -3.777
-13 | -0.33 | 0.08202 | -0.034 | -4.025
-12.5 | -0.334 | 0.07766 | -0.034 | -4.302
-12 | -0.336 | 0.07447 | -0.035 | -4.507
-11.5 | -0.335 | 0.07055 | -0.035 | -4.744
-11 | -0.331 | 0.06611 | -0.036 | -5.008
-10.5 | -0.324 | 0.06223 | -0.038 | -5.207
-10 | -0.314 | 0.05776 | -0.039 | -5.43
-9.5 | -0.299 | 0.05381 | -0.04 | -5.562
-9 | -0.281 | 0.0497 | -0.042 | -5.663
-8.5 | -0.26 | 0.04523 | -0.045 | -5.751
-8 | -0.234 | 0.04301 | -0.046 | -5.436
-7.5 | -0.209 | 0.03298 | -0.054 | -6.342
-7 | -0.205 | 0.00706 | -0.074 | -29.042
-6.5 | -0.161 | 0.00661 | -0.075 | -24.38
-6 | -0.114 | 0.00677 | -0.076 | -16.877
-5.5 | -0.065 | 0.00625 | -0.077 | -10.394
-5 | -0.014 | 0.00629 | -0.079 | -2.171
-4.5 | 0.039 | 0.00663 | -0.08 | 5.902
-4 | 0.093 | 0.00668 | -0.081 | 13.928
-3.5 | 0.147 | 0.00664 | -0.082 | 22.188
-3 | 0.202 | 0.0062 | -0.083 | 32.601
-2.5 | 0.257 | 0.00684 | -0.084 | 37.571
-2 | 0.313 | 0.0069 | -0.085 | 45.306
-1.5 | 0.368 | 0.00617 | -0.087 | 59.636
-1 | 0.424 | 0.00691 | -0.088 | 61.338
-0.5 | 0.48 | 0.00631 | -0.089 | 76.056
0 | 0.539 | 0.00741 | -0.09 | 72.753
0.5 | 0.596 | 0.00749 | -0.091 | 79.476
1 | 0.652 | 0.00763 | -0.092 | 85.498
1.5 | 0.709 | 0.00745 | -0.093 | 95.104
2 | 0.766 | 0.00868 | -0.094 | 88.181
2.5 | 0.823 | 0.00744 | -0.095 | 110.615
3 | 0.88 | 0.00921 | -0.096 | 95.469
3.5 | 0.936 | 0.00817 | -0.097 | 114.575
4 | 0.993 | 0.00833 | -0.098 | 119.213
4.5 | 1.05 | 0.00794 | -0.099 | 132.217
5 | 1.106 | 0.00817 | -0.1 | 135.402
5.5 | 1.161 | 0.00848 | -0.101 | 136.941
6 | 1.217 | 0.0087 | -0.102 | 139.777
6.5 | 1.271 | 0.00895 | -0.103 | 142.042
7 | 1.325 | 0.00965 | -0.104 | 137.386
7.5 | 1.376 | 0.0119 | -0.105 | 115.631
8 | 1.417 | 0.01248 | -0.106 | 113.6
8.5 | 1.453 | 0.01144 | -0.107 | 127.084
9 | 1.483 | 0.01205 | -0.108 | 123.034
9.5 | 1.505 | 0.0123 | -0.109 | 122.331
10 | 1.519 | 0.01288 | -0.109 | 117.905
10.5 | 1.524 | 0.01396 | -0.11 | 109.172
11 | 1.521 | 0.01471 | -0.111 | 103.394
11.5 | 1.509 | 0.01554 | -0.112 | 97.061
12 | 1.488 | 0.01558 | -0.113 | 95.525
12.5 | 1.46 | 0.01716 | -0.114 | 85.049
13 | 1.424 | 0.01743 | -0.114 | 81.696
13.5 | 1.383 | 0.01861 | -0.115 | 74.297
14 | 1.336 | 0.01985 | -0.116 | 67.313
14.5 | 1.249 | 0.02661 | -0.113 | 46.952
15 | 1.175 | 0.03106 | -0.111 | 37.847
15.5 | 1.117 | 0.0333 | -0.111 | 33.531

## 114. Re 12M Mach 0.00 (2)
BIGFOIL.COM POLAR EXPORT
goe177
GOE 177 |  |  |  | Cl Max: | 1.9436 | at alpha= | 17 | deg
XFOIL ncrit=9 |  |  |  | L/D Max: | 147.382 | at alpha= | 6.5 | deg
Re: | 12000000 |  |  | Cd Min: | 0.09657 | at alpha= | 20 | deg
Mach: | 0 |  |  | Cl=0 at alpha= | -4.0471 | deg
|  |  |  | @ Cl=0.1, Cd= | 0.0059717
|  |  |  | @ Cl=0.4, Cd= | 0.0060009
|  |  |  | @ Cl=0.6, Cd= | 0.0069475
alpha (deg) | Cl | Cd | Cm | Cl/Cd
-12.5 | -0.9095 | 0.02263 | -0.0866 | -40.19
-12 | -0.8729 | 0.01668 | -0.0877 | -52.3321
-11 | -0.7778 | 0.01118 | -0.0877 | -69.5707
-10.5 | -0.7242 | 0.01041 | -0.0874 | -69.5677
-10 | -0.6699 | 0.00977 | -0.0871 | -68.567
-9.5 | -0.6165 | 0.00947 | -0.0866 | -65.1003
-9 | -0.5614 | 0.0093 | -0.0865 | -60.3656
-8.5 | -0.5056 | 0.0089 | -0.0864 | -56.809
-8 | -0.4494 | 0.00858 | -0.0864 | -52.3776
-7.5 | -0.3931 | 0.00826 | -0.0864 | -47.5908
-7 | -0.3366 | 0.00792 | -0.0864 | -42.5
-6.5 | -0.28 | 0.00766 | -0.0865 | -36.5535
-6 | -0.2232 | 0.00736 | -0.0865 | -30.3261
-4.5 | -0.0519 | 0.0061 | -0.0867 | -8.5082
-4 | 0.0054 | 0.00598 | -0.0868 | 0.90301
-3 | 0.1195 | 0.00597 | -0.0871 | 20.0168
-2.5 | 0.1768 | 0.00589 | -0.0872 | 30.017
-2 | 0.234 | 0.00587 | -0.0873 | 39.8637
-1.5 | 0.2911 | 0.00587 | -0.0874 | 49.5911
-1 | 0.3481 | 0.0059 | -0.0876 | 59
-0.5 | 0.4047 | 0.00601 | -0.0877 | 67.3378
0 | 0.46 | 0.00654 | -0.0877 | 70.3364
0.5 | 0.5168 | 0.00664 | -0.0878 | 77.8313
1 | 0.5729 | 0.00689 | -0.0878 | 83.1495
1.5 | 0.6295 | 0.00701 | -0.088 | 89.8003
2 | 0.6859 | 0.00715 | -0.0881 | 95.9301
2.5 | 0.7423 | 0.00726 | -0.0882 | 102.2452
3 | 0.7987 | 0.00733 | -0.0884 | 108.9632
3.5 | 0.855 | 0.00737 | -0.0886 | 116.0109
4 | 0.91 | 0.00766 | -0.0887 | 118.799
5 | 1.0179 | 0.00707 | -0.0886 | 143.9745
5.5 | 1.073 | 0.00739 | -0.0886 | 145.1962
6.5 | 1.182 | 0.00802 | -0.0886 | 147.3815
7 | 1.2357 | 0.00842 | -0.0885 | 146.7577
7.5 | 1.2886 | 0.00891 | -0.0883 | 144.624
8 | 1.3413 | 0.00937 | -0.0881 | 143.1483
8.5 | 1.394 | 0.00977 | -0.0879 | 142.6817
9 | 1.4464 | 0.01016 | -0.0878 | 142.3622
9.5 | 1.498 | 0.01062 | -0.0875 | 141.0546
10 | 1.5472 | 0.01136 | -0.0869 | 136.1972
10.5 | 1.594 | 0.01231 | -0.0858 | 129.4882
11 | 1.6382 | 0.01345 | -0.0844 | 121.7993
11.5 | 1.6826 | 0.01443 | -0.0831 | 116.6043
12 | 1.7254 | 0.01545 | -0.0817 | 111.6764
12.5 | 1.7666 | 0.01649 | -0.08 | 107.1316
13 | 1.8056 | 0.01757 | -0.0781 | 102.7661
13.5 | 1.8414 | 0.01877 | -0.0758 | 98.1034
14 | 1.8752 | 0.01991 | -0.0732 | 94.1838
14.5 | 1.8971 | 0.02122 | -0.0686 | 89.4015
15 | 1.9103 | 0.02297 | -0.0633 | 83.165
15.5 | 1.9263 | 0.02497 | -0.0595 | 77.1446
16 | 1.9359 | 0.02786 | -0.0562 | 69.4867
16.5 | 1.9386 | 0.03211 | -0.0541 | 60.3737
17 | 1.9436 | 0.03684 | -0.0536 | 52.7579
17.5 | 1.938 | 0.04332 | -0.054 | 44.7368
18 | 1.9278 | 0.05069 | -0.0551 | 38.0312
18.5 | 1.8929 | 0.0616 | -0.0572 | 30.7289
19 | 1.8715 | 0.07097 | -0.0593 | 26.3703
19.5 | 1.8362 | 0.08273 | -0.0626 | 22.1951
20 | 1.7901 | 0.09657 | -0.0669 | 18.5368

## 115. Re 12M Mach 0.10 (1)
BIGFOIL.COM POLAR EXPORT
goe177
GOE 177 |  |  |  | Cl Max: | 1.521 | at alpha= | 10.5 | deg
JavaFoil+Calcfoil stall+Eppler ext transition |  |  |  | L/D Max: | 141.726 | at alpha= | 6.5 | deg
Re: | 12000000 |  |  | Cd Min: | 0.00617 | at alpha= | -1.5 | deg
Mach: | 0.1 |  |  | Cl=0 at alpha= | -4.8679 | deg
|  |  |  | @ Cl=0.1, Cd= | 0.0066087
|  |  |  | @ Cl=0.4, Cd= | 0.0066039
|  |  |  | @ Cl=0.6, Cd= | 0.0075025
alpha (deg) | Cl | Cd | Cm | Cl/Cd
-16.5 | -0.235 | 0.11465 | -0.029 | -2.046
-16 | -0.247 | 0.10884 | -0.03 | -2.269
-15.5 | -0.259 | 0.10468 | -0.031 | -2.476
-15 | -0.271 | 0.09836 | -0.032 | -2.76
-14.5 | -0.283 | 0.09494 | -0.032 | -2.979
-14 | -0.294 | 0.08976 | -0.033 | -3.272
-13.5 | -0.303 | 0.08576 | -0.033 | -3.537
-13 | -0.312 | 0.08183 | -0.034 | -3.807
-12.5 | -0.318 | 0.07777 | -0.035 | -4.09
-12 | -0.322 | 0.07425 | -0.035 | -4.337
-11.5 | -0.323 | 0.07073 | -0.035 | -4.568
-11 | -0.321 | 0.06774 | -0.036 | -4.745
-10.5 | -0.317 | 0.06244 | -0.038 | -5.074
-10 | -0.308 | 0.05843 | -0.039 | -5.273
-9.5 | -0.295 | 0.05444 | -0.04 | -5.427
-9 | -0.279 | 0.05049 | -0.042 | -5.517
-8.5 | -0.258 | 0.04634 | -0.045 | -5.572
-8 | -0.233 | 0.04385 | -0.046 | -5.303
-7.5 | -0.207 | 0.03581 | -0.052 | -5.779
-7 | -0.205 | 0.00707 | -0.074 | -29.003
-6.5 | -0.162 | 0.00656 | -0.075 | -24.604
-6 | -0.115 | 0.00688 | -0.077 | -16.662
-5.5 | -0.065 | 0.0063 | -0.078 | -10.348
-5 | -0.014 | 0.00621 | -0.079 | -2.206
-4.5 | 0.039 | 0.00665 | -0.08 | 5.914
-4 | 0.093 | 0.00661 | -0.081 | 14.138
-3.5 | 0.148 | 0.0066 | -0.082 | 22.426
-3 | 0.203 | 0.0062 | -0.084 | 32.755
-2.5 | 0.258 | 0.00678 | -0.085 | 38.107
-2 | 0.314 | 0.00691 | -0.086 | 45.458
-1.5 | 0.37 | 0.00617 | -0.087 | 59.992
-1 | 0.426 | 0.00698 | -0.088 | 61.055
-0.5 | 0.482 | 0.0063 | -0.089 | 76.523
0 | 0.542 | 0.00742 | -0.09 | 73.006
0.5 | 0.599 | 0.0075 | -0.091 | 79.765
1 | 0.655 | 0.00764 | -0.092 | 85.796
1.5 | 0.712 | 0.00746 | -0.094 | 95.496
2 | 0.769 | 0.0087 | -0.095 | 88.457
2.5 | 0.827 | 0.00743 | -0.096 | 111.291
3 | 0.884 | 0.00924 | -0.097 | 95.686
3.5 | 0.941 | 0.00816 | -0.098 | 115.301
4 | 0.998 | 0.00832 | -0.099 | 119.982
4.5 | 1.055 | 0.00793 | -0.1 | 133.003
5 | 1.111 | 0.00816 | -0.101 | 136.149
5.5 | 1.167 | 0.00849 | -0.102 | 137.522
6 | 1.222 | 0.0087 | -0.103 | 140.431
6.5 | 1.277 | 0.00901 | -0.104 | 141.726
7 | 1.331 | 0.00966 | -0.105 | 137.796
7.5 | 1.382 | 0.012 | -0.105 | 115.134
8 | 1.423 | 0.01262 | -0.106 | 112.752
8.5 | 1.458 | 0.01153 | -0.107 | 126.532
9 | 1.487 | 0.01215 | -0.108 | 122.376
9.5 | 1.507 | 0.0124 | -0.109 | 121.5
10 | 1.518 | 0.013 | -0.11 | 116.799
10.5 | 1.521 | 0.01412 | -0.111 | 107.723
11 | 1.514 | 0.01487 | -0.112 | 101.805
11.5 | 1.497 | 0.0157 | -0.112 | 95.372
12 | 1.472 | 0.01582 | -0.113 | 92.992
12.5 | 1.437 | 0.01752 | -0.114 | 82.025
13 | 1.395 | 0.01781 | -0.115 | 78.363
13.5 | 1.347 | 0.01903 | -0.116 | 70.788
14 | 1.293 | 0.02023 | -0.117 | 63.944
14.5 | 1.189 | 0.02874 | -0.112 | 41.361
15 | 1.108 | 0.03453 | -0.11 | 32.087
15.5 | 1.034 | 0.041 | -0.109 | 25.211

## 116. Re 12M Mach 0.10 (2)
BIGFOIL.COM POLAR EXPORT
goe177
GOE 177 |  |  |  | Cl Max: | 1.9131 | at alpha= | 16 | deg
XFOIL ncrit=9 |  |  |  | L/D Max: | 147.593 | at alpha= | 6.5 | deg
Re: | 12000000 |  |  | Cd Min: | 0.11147 | at alpha= | 20 | deg
Mach: | 0.1 |  |  | Cl=0 at alpha= | -4.0415 | deg
|  |  |  | @ Cl=0.1, Cd= | 0.0059835
|  |  |  | @ Cl=0.4, Cd= | 0.0060067
|  |  |  | @ Cl=0.6, Cd= | 0.0069501
alpha (deg) | Cl | Cd | Cm | Cl/Cd
-10.5 | -0.7339 | 0.01116 | -0.0893 | -65.7616
-10 | -0.6789 | 0.01026 | -0.0889 | -66.1696
-9.5 | -0.6248 | 0.00984 | -0.0882 | -63.4959
-9 | -0.5687 | 0.0096 | -0.0879 | -59.2396
-8.5 | -0.5121 | 0.00914 | -0.0877 | -56.0284
-8 | -0.455 | 0.00878 | -0.0876 | -51.8223
-7.5 | -0.3979 | 0.00845 | -0.0875 | -47.0888
-7 | -0.3407 | 0.00808 | -0.0874 | -42.1658
-6.5 | -0.2833 | 0.00781 | -0.0873 | -36.274
-6 | -0.2259 | 0.00748 | -0.0873 | -30.2005
-5.5 | -0.1685 | 0.00708 | -0.0873 | -23.7994
-5 | -0.1109 | 0.00668 | -0.0873 | -16.6018
-4.5 | -0.053 | 0.00622 | -0.0874 | -8.5209
-4 | 0.0048 | 0.006 | -0.0874 | 0.8
-3 | 0.1199 | 0.00598 | -0.0876 | 20.0502
-2.5 | 0.1776 | 0.0059 | -0.0877 | 30.1017
-2 | 0.2352 | 0.00588 | -0.0878 | 40
-1.5 | 0.2927 | 0.00587 | -0.0879 | 49.8637
-1 | 0.35 | 0.00591 | -0.088 | 59.2217
-0.5 | 0.4069 | 0.00602 | -0.0882 | 67.5914
0 | 0.4626 | 0.00654 | -0.0881 | 70.7339
0.5 | 0.5197 | 0.00665 | -0.0882 | 78.1504
1 | 0.5762 | 0.0069 | -0.0883 | 83.5072
1.5 | 0.6332 | 0.00702 | -0.0884 | 90.1994
2.5 | 0.7467 | 0.00727 | -0.0886 | 102.7098
3 | 0.8034 | 0.00735 | -0.0887 | 109.3061
3.5 | 0.8601 | 0.00739 | -0.089 | 116.387
4 | 0.9155 | 0.00768 | -0.089 | 119.2057
5 | 1.0242 | 0.0071 | -0.0889 | 144.2535
5.5 | 1.0796 | 0.00742 | -0.0889 | 145.4987
6.5 | 1.1896 | 0.00806 | -0.0888 | 147.5931
7 | 1.2438 | 0.00847 | -0.0887 | 146.8477
7.5 | 1.297 | 0.009 | -0.0883 | 144.1111
8 | 1.3503 | 0.00944 | -0.0881 | 143.0403
8.5 | 1.4036 | 0.00985 | -0.0879 | 142.4975
9 | 1.4565 | 0.01025 | -0.0877 | 142.0976
9.5 | 1.5085 | 0.01074 | -0.0873 | 140.4562
10 | 1.5575 | 0.01158 | -0.0864 | 134.4991
10.5 | 1.6039 | 0.01265 | -0.0851 | 126.7905
11 | 1.6478 | 0.01386 | -0.0834 | 118.8889
11.5 | 1.6915 | 0.01495 | -0.0819 | 113.1438
12 | 1.7333 | 0.01609 | -0.0801 | 107.7253
12.5 | 1.7732 | 0.01724 | -0.078 | 102.8538
13 | 1.8105 | 0.01845 | -0.0756 | 98.1301
13.5 | 1.843 | 0.01983 | -0.0726 | 92.94
14 | 1.8686 | 0.02111 | -0.0684 | 88.5173
14.5 | 1.8827 | 0.02282 | -0.0629 | 82.5022
15 | 1.8942 | 0.02516 | -0.0584 | 75.2862
15.5 | 1.9086 | 0.02781 | -0.0554 | 68.63
16 | 1.9131 | 0.03198 | -0.0534 | 59.8218
16.5 | 1.9119 | 0.0376 | -0.0529 | 50.8484
17 | 1.9094 | 0.04391 | -0.0534 | 43.4844
17.5 | 1.8925 | 0.05235 | -0.0548 | 36.1509
18 | 1.8704 | 0.06166 | -0.0566 | 30.3341
18.5 | 1.8268 | 0.07436 | -0.0598 | 24.567
19 | 1.8018 | 0.08475 | -0.0627 | 21.2602
19.5 | 1.7671 | 0.09695 | -0.0665 | 18.2269
20 | 1.7194 | 0.11147 | -0.0716 | 15.4248

## 117. Re 12M Mach 0.25 (1)
BIGFOIL.COM POLAR EXPORT
goe177
GOE 177 |  |  |  | Cl Max: | 1.511 | at alpha= | 9.5 | deg
JavaFoil+Calcfoil stall+Eppler ext transition |  |  |  | L/D Max: | 141.107 | at alpha= | 6 | deg
Re: | 12000000 |  |  | Cd Min: | 0.00606 | at alpha= | -3 | deg
Mach: | 0.25 |  |  | Cl=0 at alpha= | -4.8704 | deg
|  |  |  | @ Cl=0.1, Cd= | 0.0066093
|  |  |  | @ Cl=0.4, Cd= | 0.0061138
|  |  |  | @ Cl=0.6, Cd= | 0.007301
alpha (deg) | Cl | Cd | Cm | Cl/Cd
-14.5 | -0.049 | 0.09508 | -0.033 | -0.512
-14 | -0.046 | 0.09023 | -0.034 | -0.514
-13.5 | -0.072 | 0.08526 | -0.035 | -0.849
-13 | -0.13 | 0.08195 | -0.035 | -1.585
-12.5 | -0.166 | 0.07844 | -0.036 | -2.121
-12 | -0.196 | 0.07404 | -0.037 | -2.653
-11.5 | -0.221 | 0.07076 | -0.037 | -3.124
-11 | -0.24 | 0.06731 | -0.038 | -3.57
-10.5 | -0.253 | 0.06458 | -0.037 | -3.923
-10 | -0.26 | 0.06143 | -0.038 | -4.239
-9.5 | -0.261 | 0.05898 | -0.037 | -4.419
-9 | -0.255 | 0.05373 | -0.041 | -4.755
-8.5 | -0.243 | 0.05004 | -0.043 | -4.859
-8 | -0.224 | 0.04609 | -0.045 | -4.868
-7.5 | -0.2 | 0.04177 | -0.048 | -4.795
-7 | -0.172 | 0.03584 | -0.053 | -4.8
-6.5 | -0.163 | 0.00661 | -0.077 | -24.629
-6 | -0.116 | 0.0064 | -0.079 | -18.188
-5.5 | -0.066 | 0.00641 | -0.08 | -10.371
-5 | -0.014 | 0.00622 | -0.081 | -2.253
-4.5 | 0.04 | 0.00665 | -0.082 | 6.06
-4 | 0.096 | 0.00661 | -0.083 | 14.513
-3.5 | 0.152 | 0.0066 | -0.085 | 23.038
-3 | 0.208 | 0.00606 | -0.086 | 34.4
-2.5 | 0.265 | 0.00678 | -0.087 | 39.148
-2 | 0.323 | 0.00691 | -0.088 | 46.662
-1.5 | 0.38 | 0.0061 | -0.089 | 62.283
-1 | 0.438 | 0.00614 | -0.091 | 71.268
-0.5 | 0.495 | 0.00625 | -0.092 | 79.193
0 | 0.557 | 0.00653 | -0.093 | 85.242
0.5 | 0.615 | 0.00757 | -0.094 | 81.261
1 | 0.673 | 0.00667 | -0.095 | 100.961
1.5 | 0.732 | 0.00755 | -0.096 | 96.968
2 | 0.79 | 0.00728 | -0.097 | 108.583
2.5 | 0.849 | 0.00903 | -0.098 | 94.054
3 | 0.908 | 0.00792 | -0.099 | 114.603
3.5 | 0.967 | 0.0082 | -0.1 | 117.876
4 | 1.025 | 0.00843 | -0.102 | 121.586
4.5 | 1.083 | 0.00805 | -0.103 | 134.572
5 | 1.141 | 0.0083 | -0.104 | 137.443
5.5 | 1.198 | 0.00865 | -0.105 | 138.399
6 | 1.254 | 0.00889 | -0.106 | 141.107
6.5 | 1.31 | 0.01099 | -0.107 | 119.194
7 | 1.364 | 0.00998 | -0.107 | 136.703
7.5 | 1.415 | 0.01254 | -0.108 | 112.842
8 | 1.453 | 0.01324 | -0.109 | 109.764
8.5 | 1.483 | 0.01206 | -0.11 | 123.001
9 | 1.503 | 0.01265 | -0.111 | 118.825
9.5 | 1.511 | 0.01306 | -0.112 | 115.719
10 | 1.505 | 0.01674 | -0.113 | 89.935
10.5 | 1.485 | 0.01518 | -0.114 | 97.808
11 | 1.448 | 0.01842 | -0.115 | 78.591
11.5 | 1.394 | 0.01974 | -0.116 | 70.614
12 | 1.324 | 0.01839 | -0.117 | 71.986
12.5 | 1.214 | 0.02441 | -0.115 | 49.73
13 | 1.114 | 0.02511 | -0.115 | 44.371
13.5 | 0.985 | 0.02917 | -0.113 | 33.776
14 | 0.853 | 0.03482 | -0.111 | 24.505
14.5 | 0.729 | 0.03741 | -0.112 | 19.493

## 118. Re 12M Mach 0.25 (2)
BIGFOIL.COM POLAR EXPORT
goe177
GOE 177 |  |  |  | Cl Max: | 1.6893 | at alpha= | 11.5 | deg
XFOIL ncrit=9 |  |  |  | L/D Max: | 148.231 | at alpha= | 6.5 | deg
Re: | 12000000 |  |  | Cd Min: | 0.25885 | at alpha= | -20 | deg
Mach: | 0.25 |  |  | Cl=0 at alpha= | -4.0132 | deg
|  |  |  | @ Cl=0.1, Cd= | 0.0060545
|  |  |  | @ Cl=0.4, Cd= | 0.006105
|  |  |  | @ Cl=0.6, Cd= | 0.0069612
alpha (deg) | Cl | Cd | Cm | Cl/Cd
-20 | -0.7235 | 0.25885 | 0.0657 | -2.7951
-19.5 | -0.7045 | 0.25274 | 0.0614 | -2.7874
-19 | -0.6856 | 0.24654 | 0.0572 | -2.7809
-18.5 | -0.6666 | 0.24033 | 0.0532 | -2.7737
-18 | -0.6472 | 0.23376 | 0.0494 | -2.7687
-17.5 | -0.6285 | 0.22697 | 0.0455 | -2.7691
-17 | -0.6099 | 0.22004 | 0.0417 | -2.7718
-16.5 | -0.5916 | 0.21303 | 0.038 | -2.7771
-16 | -0.5737 | 0.20598 | 0.0344 | -2.7852
-15.5 | -0.5564 | 0.19893 | 0.031 | -2.797
-15 | -0.5396 | 0.19183 | 0.0276 | -2.8129
-14.5 | -0.5231 | 0.18461 | 0.0243 | -2.8335
-14 | -0.5093 | 0.17674 | 0.021 | -2.8816
-13.5 | -0.4992 | 0.16702 | 0.0178 | -2.9889
-13 | -0.485 | 0.15947 | 0.0149 | -3.0413
-12 | -0.4562 | 0.14656 | 0.0096 | -3.1127
-11.5 | -0.4421 | 0.14106 | 0.0076 | -3.1341
-11 | -0.4263 | 0.13489 | 0.0049 | -3.1604
-10.5 | -0.41 | 0.12853 | 0.0023 | -3.1899
-9.5 | -0.4458 | 0.09795 | -0.0095 | -4.5513
-9 | -0.4334 | 0.09149 | -0.0131 | -4.7371
-8.5 | -0.539 | 0.01652 | -0.0937 | -32.6271
-8 | -0.4849 | 0.01224 | -0.0941 | -39.616
-7.5 | -0.4249 | 0.01066 | -0.0935 | -39.8593
-7 | -0.364 | 0.00966 | -0.0929 | -37.6812
-6.5 | -0.3027 | 0.0091 | -0.0923 | -33.2637
-6 | -0.2416 | 0.00855 | -0.0918 | -28.2573
-5.5 | -0.1809 | 0.00785 | -0.0914 | -23.0446
-5 | -0.1201 | 0.00721 | -0.0911 | -16.6574
-4.5 | -0.0592 | 0.0065 | -0.0909 | -9.1077
-4 | 0.0016 | 0.00612 | -0.0907 | 0.26144
-3.5 | 0.062 | 0.00601 | -0.0905 | 10.3161
-3 | 0.1218 | 0.00608 | -0.0904 | 20.0329
-2.5 | 0.1819 | 0.00593 | -0.0904 | 30.6745
-2 | 0.2417 | 0.00594 | -0.0904 | 40.6902
-1.5 | 0.3013 | 0.00592 | -0.0904 | 50.8953
-1 | 0.3607 | 0.00595 | -0.0905 | 60.6218
-0.5 | 0.419 | 0.00618 | -0.0905 | 67.7994
0 | 0.4771 | 0.00659 | -0.0905 | 72.3976
0.5 | 0.5362 | 0.00668 | -0.0906 | 80.2695
1 | 0.5945 | 0.00695 | -0.0905 | 85.5396
1.5 | 0.6534 | 0.00707 | -0.0906 | 92.4187
2 | 0.7122 | 0.00721 | -0.0907 | 98.7795
2.5 | 0.7709 | 0.00734 | -0.0908 | 105.0272
3 | 0.8296 | 0.00745 | -0.0909 | 111.3557
3.5 | 0.8884 | 0.00749 | -0.091 | 118.6115
4 | 0.9459 | 0.0078 | -0.091 | 121.2692
5 | 1.0591 | 0.00725 | -0.0906 | 146.0828
5.5 | 1.1168 | 0.00761 | -0.0904 | 146.7543
6 | 1.1745 | 0.00795 | -0.0902 | 147.7358
6.5 | 1.2318 | 0.00831 | -0.0899 | 148.231
7 | 1.2884 | 0.00881 | -0.0893 | 146.2429
8 | 1.4006 | 0.00984 | -0.0881 | 142.3374
8.5 | 1.4568 | 0.01031 | -0.0874 | 141.2997
9 | 1.512 | 0.01088 | -0.0866 | 138.9706
9.5 | 1.5642 | 0.01179 | -0.0851 | 132.6718
10 | 1.6117 | 0.01312 | -0.0829 | 122.843
10.5 | 1.6469 | 0.01545 | -0.0789 | 106.5955
11 | 1.6709 | 0.0183 | -0.0735 | 91.306
11.5 | 1.6893 | 0.02096 | -0.0676 | 80.5964
12 | 1.6735 | 0.02468 | -0.0578 | 67.8079
12.5 | 1.6515 | 0.03056 | -0.0517 | 54.0412
13 | 1.6382 | 0.03748 | -0.0499 | 43.7086
13.5 | 1.6092 | 0.04706 | -0.0498 | 34.1946
14 | 1.5897 | 0.05615 | -0.0513 | 28.3117
14.5 | 1.5606 | 0.06689 | -0.0539 | 23.3308
15 | 1.5324 | 0.07828 | -0.0576 | 19.5759
15.5 | 1.5042 | 0.09035 | -0.062 | 16.6486
16 | 1.4698 | 0.10383 | -0.0674 | 14.1558
16.5 | 1.4371 | 0.11773 | -0.0736 | 12.2067

## 119. Re 12M Mach 0.50 (1)
BIGFOIL.COM POLAR EXPORT
goe177
GOE 177 |  |  |  | Cl Max: | 1.536 | at alpha= | 7.5 | deg
JavaFoil+Calcfoil stall+Eppler ext transition |  |  |  | L/D Max: | 134.354 | at alpha= | 6 | deg
Re: | 12000000 |  |  | Cd Min: | 0.00619 | at alpha= | -1.5 | deg
Mach: | 0.5 |  |  | Cl=0 at alpha= | -4.886 | deg
|  |  |  | @ Cl=0.1, Cd= | 0.0062568
|  |  |  | @ Cl=0.4, Cd= | 0.00624
|  |  |  | @ Cl=0.6, Cd= | 0.0069417
alpha (deg) | Cl | Cd | Cm | Cl/Cd
-20 | -0.695 | 0.14296 | -0.029 | -4.863
-19.5 | -0.674 | 0.13806 | -0.03 | -4.885
-19 | -0.654 | 0.133 | -0.031 | -4.914
-18.5 | -0.633 | 0.12793 | -0.032 | -4.944
-18 | -0.611 | 0.14321 | -0.032 | -4.267
-17.5 | -0.59 | 0.13228 | -0.033 | -4.46
-17 | -0.569 | 0.12195 | -0.034 | -4.663
-16.5 | -0.547 | 0.116 | -0.035 | -4.716
-16 | -0.525 | 0.11043 | -0.036 | -4.755
-15.5 | -0.503 | 0.10947 | -0.036 | -4.59
-15 | -0.48 | 0.10562 | -0.036 | -4.545
-14.5 | -0.457 | 0.10176 | -0.036 | -4.495
-14 | -0.435 | 0.09891 | -0.037 | -4.395
-13.5 | -0.412 | 0.09033 | -0.037 | -4.563
-13 | -0.389 | 0.08627 | -0.038 | -4.515
-12.5 | -0.367 | 0.0914 | -0.039 | -4.012
-12 | -0.344 | 0.08356 | -0.04 | -4.115
-11.5 | -0.321 | 0.07551 | -0.041 | -4.252
-11 | -0.298 | 0.06942 | -0.043 | -4.296
-10.5 | -0.272 | 0.08326 | -0.037 | -3.272
-10 | -0.252 | 0.05973 | -0.045 | -4.213
-9.5 | -0.228 | 0.05546 | -0.047 | -4.111
-9 | -0.204 | 0.05195 | -0.048 | -3.93
-8.5 | -0.178 | 0.06293 | -0.039 | -2.825
-8 | -0.154 | 0.05822 | -0.039 | -2.64
-7.5 | -0.13 | 0.05275 | -0.04 | -2.457
-7 | -0.106 | 0.04781 | -0.044 | -2.207
-6.5 | -0.081 | 0.04424 | -0.047 | -1.836
-6 | -0.085 | 0.04183 | -0.048 | -2.029
-5.5 | -0.057 | 0.03511 | -0.057 | -1.614
-5 | -0.013 | 0.01967 | -0.075 | -0.677
-4.5 | 0.044 | 0.00632 | -0.092 | 7.004
-4 | 0.106 | 0.00625 | -0.093 | 17.011
-3.5 | 0.169 | 0.00676 | -0.095 | 25.021
-3 | 0.232 | 0.00679 | -0.096 | 34.219
-2.5 | 0.296 | 0.00694 | -0.097 | 42.644
-2 | 0.36 | 0.00632 | -0.099 | 57.016
-1.5 | 0.425 | 0.00619 | -0.1 | 68.533
-1 | 0.489 | 0.00632 | -0.101 | 77.298
-0.5 | 0.553 | 0.00733 | -0.102 | 75.492
0 | 0.622 | 0.00676 | -0.104 | 92.04
0.5 | 0.687 | 0.00787 | -0.105 | 87.258
1 | 0.752 | 0.00693 | -0.106 | 108.545
1.5 | 0.817 | 0.00813 | -0.107 | 100.452
2 | 0.882 | 0.00919 | -0.109 | 96.056
2.5 | 0.948 | 0.0101 | -0.11 | 93.802
3 | 1.013 | 0.01027 | -0.111 | 98.624
3.5 | 1.078 | 0.00897 | -0.112 | 120.168
4 | 1.142 | 0.00929 | -0.114 | 123.028
4.5 | 1.206 | 0.00906 | -0.115 | 133.115
5 | 1.268 | 0.00946 | -0.116 | 134.121
5.5 | 1.329 | 0.01177 | -0.117 | 112.886
6 | 1.387 | 0.01033 | -0.118 | 134.354
6.5 | 1.444 | 0.01085 | -0.119 | 133.054
7 | 1.497 | 0.01483 | -0.12 | 100.935
7.5 | 1.536 | 0.01331 | -0.121 | 115.417
8 | 1.525 | 0.01755 | -0.122 | 86.858
8.5 | 1.419 | 0.01578 | -0.123 | 89.958
9 | 0.916 | 0.0178 | -0.124 | 51.426
9.5 | 0.916 | 0.02631 | -0.12 | 34.81
10 | 0.944 | 0.02772 | -0.121 | 34.048
10.5 | 0.95 | 0.03479 | -0.117 | 27.302
11 | 0.853 | 0.0825 | -0.07 | 10.337
11.5 | 0.88 | 0.10196 | -0.069 | 8.629
12 | 0.908 | 0.10441 | -0.07 | 8.696
12.5 | 0.936 | 0.11572 | -0.071 | 8.088

## 120. Re 12M Mach 0.50 (2)
BIGFOIL.COM POLAR EXPORT
goe177
GOE 177 |  |  |  | Cl Max: | 1.5311 | at alpha= | 8 | deg
XFOIL ncrit=9 |  |  |  | L/D Max: | 151.908 | at alpha= | 5 | deg
Re: | 12000000 |  |  | Cd Min: | 0.24154 | at alpha= | -17.5 | deg
Mach: | 0.5 |  |  | Cl=0 at alpha= | -3.9064 | deg
|  |  |  | @ Cl=0.1, Cd= | 0.0068623
|  |  |  | @ Cl=0.4, Cd= | 0.0062186
|  |  |  | @ Cl=0.6, Cd= | 0.0070106
alpha (deg) | Cl | Cd | Cm | Cl/Cd
-17.5 | -0.6651 | 0.24154 | 0.0506 | -2.7536
-17 | -0.6421 | 0.23351 | 0.046 | -2.7498
-16.5 | -0.6195 | 0.22554 | 0.0416 | -2.7467
-16 | -0.597 | 0.21754 | 0.0372 | -2.7443
-15.5 | -0.5747 | 0.20953 | 0.0329 | -2.7428
-15 | -0.553 | 0.20153 | 0.0288 | -2.744
-14.5 | -0.5319 | 0.19358 | 0.0248 | -2.7477
-14 | -0.5124 | 0.18552 | 0.021 | -2.762
-13.5 | -0.4929 | 0.17746 | 0.0172 | -2.7775
-13 | -0.4745 | 0.16915 | 0.0136 | -2.8052
-12.5 | -0.457 | 0.16097 | 0.0102 | -2.839
-12 | -0.4416 | 0.15316 | 0.0077 | -2.8833
-11.5 | -0.4248 | 0.14679 | 0.005 | -2.8939
-11 | -0.4053 | 0.14035 | 0.0019 | -2.8878
-10.5 | -0.3857 | 0.13366 | -0.0009 | -2.8857
-10 | -0.3684 | 0.12655 | -0.0039 | -2.9111
-9.5 | -0.3517 | 0.11957 | -0.0069 | -2.9414
-9 | -0.3355 | 0.1126 | -0.0099 | -2.9796
-8.5 | -0.3194 | 0.10567 | -0.0129 | -3.0226
-8 | -0.3037 | 0.09875 | -0.0161 | -3.0754
-7.5 | -0.2926 | 0.09105 | -0.0199 | -3.2136
-7 | -0.2821 | 0.08299 | -0.0241 | -3.3992
-6.5 | -0.2719 | 0.07516 | -0.0292 | -3.6176
-6 | -0.2445 | 0.06624 | -0.0405 | -3.6911
-5.5 | -0.2024 | 0.05712 | -0.0537 | -3.5434
-4.5 | -0.0777 | 0.03295 | -0.0882 | -2.3581
-4 | -0.0125 | 0.01506 | -0.103 | -0.83001
-3.5 | 0.0543 | 0.00749 | -0.1049 | 7.2497
-3 | 0.1271 | 0.00649 | -0.1038 | 19.584
-2.5 | 0.1992 | 0.00628 | -0.1028 | 31.7197
-2 | 0.2699 | 0.00611 | -0.1021 | 44.1735
-1.5 | 0.3395 | 0.00613 | -0.1017 | 55.3834
-1 | 0.4078 | 0.00623 | -0.1013 | 65.4575
-0.5 | 0.4739 | 0.00668 | -0.1009 | 70.9431
0 | 0.5421 | 0.00676 | -0.1008 | 80.1923
0.5 | 0.6091 | 0.00705 | -0.1005 | 86.3972
1 | 0.6768 | 0.0072 | -0.1004 | 94
2 | 0.8124 | 0.00749 | -0.1002 | 108.4646
2.5 | 0.8804 | 0.00767 | -0.1 | 114.7849
3 | 0.9485 | 0.00785 | -0.0997 | 120.828
3.5 | 1.0157 | 0.00817 | -0.0992 | 124.3207
4 | 1.0842 | 0.00837 | -0.0987 | 129.5341
4.5 | 1.153 | 0.00861 | -0.098 | 133.9141
5 | 1.2183 | 0.00802 | -0.0968 | 151.9077
5.5 | 1.2873 | 0.00852 | -0.0955 | 151.0915
6 | 1.3566 | 0.00903 | -0.0939 | 150.2326
6.5 | 1.4244 | 0.00978 | -0.0916 | 145.6442
7 | 1.485 | 0.01123 | -0.0879 | 132.2351
7.5 | 1.5166 | 0.01462 | -0.0805 | 103.7346
8 | 1.5311 | 0.01825 | -0.0711 | 83.8959
8.5 | 1.5235 | 0.02225 | -0.0605 | 68.4719
9 | 1.513 | 0.02873 | -0.0557 | 52.6627
9.5 | 1.4963 | 0.0379 | -0.0559 | 39.4802
10 | 1.4691 | 0.04843 | -0.0575 | 30.3345
10.5 | 1.4349 | 0.05977 | -0.0599 | 24.007
11 | 1.397 | 0.07186 | -0.0632 | 19.4406
11.5 | 1.36 | 0.08475 | -0.0677 | 16.0472
12 | 1.324 | 0.09826 | -0.0729 | 13.4745
12.5 | 1.29 | 0.11214 | -0.0788 | 11.5035
13 | 1.2598 | 0.12623 | -0.0853 | 9.9802

## 121. Re 14M Mach 0.00 (1)
BIGFOIL.COM POLAR EXPORT
goe177
GOE 177 |  |  |  | Cl Max: | 1.524 | at alpha= | 10.5 | deg
JavaFoil+Calcfoil stall+Eppler ext transition |  |  |  | L/D Max: | 142.904 | at alpha= | 6 | deg
Re: | 14000000 |  |  | Cd Min: | 0.00604 | at alpha= | -3.5 | deg
Mach: | 0 |  |  | Cl=0 at alpha= | -4.8679 | deg
|  |  |  | @ Cl=0.1, Cd= | 0.0065187
|  |  |  | @ Cl=0.4, Cd= | 0.0068271
|  |  |  | @ Cl=0.6, Cd= | 0.0073121
alpha (deg) | Cl | Cd | Cm | Cl/Cd
-17 | -0.257 | 0.11897 | -0.029 | -2.16
-16.5 | -0.268 | 0.11418 | -0.029 | -2.344
-16 | -0.278 | 0.10862 | -0.03 | -2.564
-15.5 | -0.289 | 0.10324 | -0.031 | -2.799
-15 | -0.299 | 0.09862 | -0.031 | -3.033
-14.5 | -0.309 | 0.0935 | -0.032 | -3.3
-14 | -0.317 | 0.08896 | -0.033 | -3.565
-13.5 | -0.325 | 0.08512 | -0.033 | -3.812
-13 | -0.33 | 0.08129 | -0.034 | -4.064
-12.5 | -0.334 | 0.07721 | -0.035 | -4.331
-12 | -0.336 | 0.07411 | -0.035 | -4.531
-11.5 | -0.335 | 0.06995 | -0.036 | -4.789
-11 | -0.331 | 0.06584 | -0.037 | -5.031
-10.5 | -0.324 | 0.06191 | -0.038 | -5.238
-10 | -0.314 | 0.05728 | -0.039 | -5.479
-9.5 | -0.299 | 0.0539 | -0.041 | -5.555
-9 | -0.282 | 0.04893 | -0.043 | -5.764
-8.5 | -0.261 | 0.04435 | -0.046 | -5.885
-8 | -0.235 | 0.04191 | -0.047 | -5.597
-7.5 | -0.212 | 0.02981 | -0.056 | -7.096
-7 | -0.205 | 0.00701 | -0.074 | -29.262
-6.5 | -0.161 | 0.00649 | -0.075 | -24.841
-6 | -0.114 | 0.00671 | -0.076 | -17.028
-5.5 | -0.065 | 0.00623 | -0.077 | -10.432
-5 | -0.014 | 0.00661 | -0.079 | -2.066
-4.5 | 0.039 | 0.00658 | -0.08 | 5.954
-4 | 0.093 | 0.00659 | -0.081 | 14.125
-3.5 | 0.147 | 0.00604 | -0.082 | 24.409
-3 | 0.202 | 0.00663 | -0.083 | 30.49
-2.5 | 0.257 | 0.00676 | -0.084 | 38.016
-2 | 0.313 | 0.00623 | -0.085 | 50.142
-1.5 | 0.368 | 0.00681 | -0.087 | 54.085
-1 | 0.424 | 0.00684 | -0.088 | 61.933
-0.5 | 0.48 | 0.0062 | -0.089 | 77.337
0 | 0.539 | 0.00726 | -0.09 | 74.293
0.5 | 0.596 | 0.00736 | -0.091 | 80.903
1 | 0.652 | 0.00669 | -0.092 | 97.475
1.5 | 0.709 | 0.00642 | -0.093 | 110.361
2 | 0.766 | 0.00718 | -0.094 | 106.639
2.5 | 0.823 | 0.00873 | -0.095 | 94.253
3 | 0.88 | 0.00887 | -0.096 | 99.166
3.5 | 0.936 | 0.00799 | -0.097 | 117.214
4 | 0.993 | 0.00931 | -0.098 | 106.654
4.5 | 1.05 | 0.00838 | -0.099 | 125.314
5 | 1.106 | 0.00805 | -0.1 | 137.404
5.5 | 1.161 | 0.00829 | -0.101 | 140.085
6 | 1.217 | 0.00851 | -0.102 | 142.904
6.5 | 1.271 | 0.01034 | -0.103 | 122.961
7 | 1.325 | 0.00945 | -0.104 | 140.185
7.5 | 1.376 | 0.01167 | -0.105 | 117.937
8 | 1.417 | 0.01044 | -0.106 | 135.826
8.5 | 1.453 | 0.01125 | -0.107 | 129.191
9 | 1.483 | 0.01178 | -0.108 | 125.852
9.5 | 1.505 | 0.01202 | -0.109 | 125.157
10 | 1.519 | 0.0126 | -0.109 | 120.571
10.5 | 1.524 | 0.01365 | -0.11 | 111.672
11 | 1.521 | 0.01437 | -0.111 | 105.839
11.5 | 1.509 | 0.01515 | -0.112 | 99.556
12 | 1.488 | 0.01522 | -0.113 | 97.8
12.5 | 1.46 | 0.0167 | -0.114 | 87.392
13 | 1.424 | 0.01696 | -0.114 | 83.955
13.5 | 1.383 | 0.01829 | -0.115 | 75.594
14 | 1.336 | 0.01925 | -0.116 | 69.384
14.5 | 1.258 | 0.02523 | -0.114 | 49.876
15 | 1.182 | 0.02945 | -0.112 | 40.124
15.5 | 1.123 | 0.03151 | -0.112 | 35.629

## 122. Re 14M Mach 0.00 (2)
BIGFOIL.COM POLAR EXPORT
goe177
GOE 177 |  |  |  | Cl Max: | 1.9952 | at alpha= | 17.5 | deg
XFOIL ncrit=9 |  |  |  | L/D Max: | 151.562 | at alpha= | 6.5 | deg
Re: | 14000000 |  |  | Cd Min: | 0.08334 | at alpha= | 20 | deg
Mach: | 0 |  |  | Cl=0 at alpha= | -4.0463 | deg
|  |  |  | @ Cl=0.1, Cd= | 0.0058202
|  |  |  | @ Cl=0.4, Cd= | 0.0062528
|  |  |  | @ Cl=0.6, Cd= | 0.0067967
alpha (deg) | Cl | Cd | Cm | Cl/Cd
-13 | -0.9732 | 0.01942 | -0.088 | -50.1133
-12.5 | -0.93 | 0.01621 | -0.088 | -57.372
-12 | -0.8815 | 0.01418 | -0.0879 | -62.165
-11.5 | -0.8308 | 0.01262 | -0.0876 | -65.832
-11 | -0.7804 | 0.01064 | -0.0874 | -73.3459
-10.5 | -0.7265 | 0.00984 | -0.0872 | -73.8313
-10 | -0.6727 | 0.00934 | -0.0868 | -72.0236
-9.5 | -0.6183 | 0.00909 | -0.0866 | -68.0198
-9 | -0.5626 | 0.00879 | -0.0865 | -64.0046
-8.5 | -0.5066 | 0.00839 | -0.0865 | -60.3814
-8 | -0.4503 | 0.00805 | -0.0864 | -55.9379
-7.5 | -0.3938 | 0.00775 | -0.0864 | -50.8129
-7 | -0.3372 | 0.00743 | -0.0865 | -45.3836
-6.5 | -0.2804 | 0.00719 | -0.0865 | -38.9986
-6 | -0.2235 | 0.00694 | -0.0866 | -32.2046
-5.5 | -0.1665 | 0.00664 | -0.0866 | -25.0753
-4 | 0.0053 | 0.00588 | -0.0869 | 0.90136
-3.5 | 0.0626 | 0.00583 | -0.087 | 10.7376
-2.5 | 0.1769 | 0.0058 | -0.0872 | 30.5
-2 | 0.2342 | 0.00577 | -0.0874 | 40.5893
-1.5 | 0.2913 | 0.00578 | -0.0875 | 50.3979
-1 | 0.3481 | 0.00586 | -0.0876 | 59.4027
-0.5 | 0.4036 | 0.00628 | -0.0877 | 64.2675
0 | 0.4604 | 0.00641 | -0.0878 | 71.8253
0.5 | 0.5174 | 0.00649 | -0.0879 | 79.7227
1 | 0.5735 | 0.00675 | -0.088 | 84.963
1.5 | 0.6302 | 0.00685 | -0.0881 | 92
2.5 | 0.7431 | 0.00709 | -0.0883 | 104.8096
3 | 0.7995 | 0.0072 | -0.0885 | 111.0417
3.5 | 0.8557 | 0.00725 | -0.0887 | 118.0276
4 | 0.911 | 0.00752 | -0.0888 | 121.1436
5 | 1.0213 | 0.00698 | -0.0894 | 146.3181
5.5 | 1.0743 | 0.00722 | -0.0889 | 148.795
6.5 | 1.1837 | 0.00781 | -0.0889 | 151.5621
7 | 1.2373 | 0.00823 | -0.0888 | 150.3402
7.5 | 1.2906 | 0.00867 | -0.0886 | 148.8581
8 | 1.3437 | 0.00907 | -0.0885 | 148.1477
8.5 | 1.3966 | 0.00945 | -0.0884 | 147.7884
9 | 1.449 | 0.00985 | -0.0882 | 147.1066
9.5 | 1.5007 | 0.01032 | -0.088 | 145.4167
10 | 1.5489 | 0.01121 | -0.0871 | 138.1713
10.5 | 1.5976 | 0.01192 | -0.0864 | 134.0268
11 | 1.6451 | 0.01268 | -0.0856 | 129.7397
11.5 | 1.6912 | 0.01352 | -0.0845 | 125.0888
12 | 1.736 | 0.0144 | -0.0834 | 120.5556
12.5 | 1.7793 | 0.0153 | -0.082 | 116.2941
13 | 1.8209 | 0.01626 | -0.0805 | 111.9865
13.5 | 1.86 | 0.01729 | -0.0786 | 107.5766
14 | 1.8972 | 0.01832 | -0.0765 | 103.559
14.5 | 1.9303 | 0.01948 | -0.0738 | 99.0914
15 | 1.9507 | 0.0208 | -0.0689 | 93.7837
15.5 | 1.9666 | 0.02236 | -0.064 | 87.9517
16 | 1.979 | 0.02454 | -0.0597 | 80.6438
16.5 | 1.9863 | 0.02758 | -0.0562 | 72.0196
17 | 1.9949 | 0.03118 | -0.0543 | 63.9801
17.5 | 1.9952 | 0.03629 | -0.0535 | 54.9793
18 | 1.991 | 0.04246 | -0.0537 | 46.8912
18.5 | 1.9713 | 0.05091 | -0.0548 | 38.7213
19 | 1.9506 | 0.05975 | -0.0564 | 32.646
19.5 | 1.9189 | 0.07044 | -0.0588 | 27.2416
20 | 1.8749 | 0.08334 | -0.0623 | 22.497

## 123. Re 14M Mach 0.10 (1)
BIGFOIL.COM POLAR EXPORT
goe177
GOE 177 |  |  |  | Cl Max: | 1.521 | at alpha= | 10.5 | deg
JavaFoil+Calcfoil stall+Eppler ext transition |  |  |  | L/D Max: | 142.608 | at alpha= | 6 | deg
Re: | 14000000 |  |  | Cd Min: | 0.00604 | at alpha= | -3.5 | deg
Mach: | 0.1 |  |  | Cl=0 at alpha= | -4.8679 | deg
|  |  |  | @ Cl=0.1, Cd= | 0.0065287
|  |  |  | @ Cl=0.4, Cd= | 0.0068314
|  |  |  | @ Cl=0.6, Cd= | 0.0073573
alpha (deg) | Cl | Cd | Cm | Cl/Cd
-16.5 | -0.235 | 0.11373 | -0.03 | -2.064
-16 | -0.247 | 0.10823 | -0.03 | -2.282
-15.5 | -0.259 | 0.1037 | -0.031 | -2.5
-15 | -0.271 | 0.09862 | -0.031 | -2.752
-14.5 | -0.283 | 0.09418 | -0.032 | -3.005
-14 | -0.294 | 0.08916 | -0.033 | -3.295
-13.5 | -0.304 | 0.0856 | -0.033 | -3.546
-13 | -0.312 | 0.08095 | -0.034 | -3.851
-12.5 | -0.318 | 0.07687 | -0.035 | -4.141
-12 | -0.322 | 0.07376 | -0.035 | -4.369
-11.5 | -0.323 | 0.07028 | -0.035 | -4.6
-11 | -0.322 | 0.06615 | -0.037 | -4.866
-10.5 | -0.317 | 0.06216 | -0.038 | -5.1
-10 | -0.309 | 0.05722 | -0.04 | -5.394
-9.5 | -0.296 | 0.05441 | -0.041 | -5.432
-9 | -0.279 | 0.04996 | -0.042 | -5.58
-8.5 | -0.259 | 0.04558 | -0.045 | -5.676
-8 | -0.233 | 0.04299 | -0.047 | -5.423
-7.5 | -0.208 | 0.03359 | -0.054 | -6.206
-7 | -0.205 | 0.00699 | -0.074 | -29.338
-6.5 | -0.162 | 0.00655 | -0.075 | -24.658
-6 | -0.115 | 0.00672 | -0.077 | -17.074
-5.5 | -0.065 | 0.00623 | -0.078 | -10.469
-5 | -0.014 | 0.00662 | -0.079 | -2.07
-4.5 | 0.039 | 0.00656 | -0.08 | 6
-4 | 0.093 | 0.0066 | -0.081 | 14.165
-3.5 | 0.148 | 0.00604 | -0.082 | 24.534
-3 | 0.203 | 0.00668 | -0.084 | 30.405
-2.5 | 0.258 | 0.00677 | -0.085 | 38.16
-2 | 0.314 | 0.00616 | -0.086 | 51.026
-1.5 | 0.37 | 0.00681 | -0.087 | 54.304
-1 | 0.426 | 0.00685 | -0.088 | 62.206
-0.5 | 0.482 | 0.00619 | -0.089 | 77.835
0 | 0.542 | 0.00732 | -0.09 | 73.974
0.5 | 0.599 | 0.00737 | -0.091 | 81.21
1 | 0.655 | 0.00666 | -0.092 | 98.428
1.5 | 0.712 | 0.00641 | -0.094 | 111.138
2 | 0.769 | 0.00717 | -0.095 | 107.343
2.5 | 0.827 | 0.00874 | -0.096 | 94.546
3 | 0.884 | 0.00889 | -0.097 | 99.392
3.5 | 0.941 | 0.00797 | -0.098 | 118.095
4 | 0.998 | 0.00938 | -0.099 | 106.43
4.5 | 1.055 | 0.00843 | -0.1 | 125.172
5 | 1.111 | 0.00803 | -0.101 | 138.319
5.5 | 1.167 | 0.00828 | -0.102 | 140.87
6 | 1.222 | 0.00857 | -0.103 | 142.608
6.5 | 1.277 | 0.01038 | -0.104 | 123.07
7 | 1.331 | 0.00952 | -0.105 | 139.815
7.5 | 1.382 | 0.01174 | -0.105 | 117.722
8 | 1.423 | 0.01046 | -0.106 | 135.996
8.5 | 1.458 | 0.01127 | -0.107 | 129.416
9 | 1.487 | 0.01188 | -0.108 | 125.173
9.5 | 1.507 | 0.01212 | -0.109 | 124.28
10 | 1.518 | 0.01271 | -0.11 | 119.447
10.5 | 1.521 | 0.01379 | -0.111 | 110.304
11 | 1.514 | 0.01453 | -0.112 | 104.165
11.5 | 1.497 | 0.01534 | -0.112 | 97.639
12 | 1.472 | 0.01545 | -0.113 | 95.218
12.5 | 1.437 | 0.01708 | -0.114 | 84.162
13 | 1.395 | 0.01736 | -0.115 | 80.403
13.5 | 1.347 | 0.0187 | -0.116 | 72.018
14 | 1.293 | 0.01975 | -0.117 | 65.477
14.5 | 1.197 | 0.0272 | -0.113 | 43.99
15 | 1.116 | 0.03224 | -0.111 | 34.609
15.5 | 1.038 | 0.03908 | -0.109 | 26.567

## 124. Re 14M Mach 0.10 (2)
BIGFOIL.COM POLAR EXPORT
goe177
GOE 177 |  |  |  | Cl Max: | 1.9675 | at alpha= | 17 | deg
XFOIL ncrit=9 |  |  |  | L/D Max: | 151.565 | at alpha= | 6.5 | deg
Re: | 14000000 |  |  | Cd Min: | 0.09846 | at alpha= | 20 | deg
Mach: | 0.1 |  |  | Cl=0 at alpha= | -4.0415 | deg
|  |  |  | @ Cl=0.1, Cd= | 0.005827
|  |  |  | @ Cl=0.4, Cd= | 0.0062445
|  |  |  | @ Cl=0.6, Cd= | 0.0067946
alpha (deg) | Cl | Cd | Cm | Cl/Cd
-11.5 | -0.8368 | 0.01572 | -0.0894 | -53.2316
-11 | -0.787 | 0.01321 | -0.0893 | -59.5761
-10.5 | -0.736 | 0.01068 | -0.0891 | -68.9139
-10 | -0.6819 | 0.00982 | -0.0886 | -69.4399
-9.5 | -0.6267 | 0.00944 | -0.0882 | -66.3877
-9 | -0.5701 | 0.00907 | -0.0879 | -62.8556
-8.5 | -0.5131 | 0.00861 | -0.0878 | -59.5935
-8 | -0.4559 | 0.00824 | -0.0876 | -55.3277
-7.5 | -0.3987 | 0.00792 | -0.0875 | -50.3409
-7 | -0.3413 | 0.00758 | -0.0874 | -45.0264
-6.5 | -0.2838 | 0.00732 | -0.0874 | -38.7705
-6 | -0.2263 | 0.00705 | -0.0873 | -32.0993
-5.5 | -0.1687 | 0.00672 | -0.0873 | -25.1042
-4 | 0.0048 | 0.00589 | -0.0875 | 0.81494
-3.5 | 0.0625 | 0.00584 | -0.0875 | 10.7021
-2.5 | 0.1777 | 0.0058 | -0.0877 | 30.6379
-2 | 0.2354 | 0.00578 | -0.0878 | 40.7266
-1.5 | 0.2928 | 0.00579 | -0.088 | 50.5699
-1 | 0.3501 | 0.00586 | -0.0881 | 59.744
-0.5 | 0.4059 | 0.00629 | -0.0881 | 64.531
0 | 0.4631 | 0.00641 | -0.0882 | 72.2465
1 | 0.5769 | 0.00675 | -0.0884 | 85.4667
1.5 | 0.6339 | 0.00686 | -0.0885 | 92.4052
2 | 0.6907 | 0.00699 | -0.0886 | 98.8126
2.5 | 0.7475 | 0.0071 | -0.0887 | 105.2817
3 | 0.8042 | 0.00722 | -0.0889 | 111.385
3.5 | 0.8608 | 0.00728 | -0.0891 | 118.2418
4 | 0.9165 | 0.00754 | -0.0891 | 121.5517
5 | 1.0277 | 0.007 | -0.0897 | 146.8143
6 | 1.1363 | 0.00755 | -0.0892 | 150.5033
6.5 | 1.1913 | 0.00786 | -0.0891 | 151.5649
7 | 1.2454 | 0.00829 | -0.0889 | 150.2292
8 | 1.3528 | 0.00913 | -0.0885 | 148.1709
8.5 | 1.4062 | 0.00953 | -0.0883 | 147.5551
9 | 1.4592 | 0.00994 | -0.0881 | 146.8008
9.5 | 1.5111 | 0.01045 | -0.0877 | 144.6029
11 | 1.6555 | 0.01304 | -0.0847 | 126.9555
11.5 | 1.7012 | 0.01397 | -0.0834 | 121.7752
12 | 1.7454 | 0.01494 | -0.0819 | 116.8273
12.5 | 1.788 | 0.01595 | -0.0803 | 112.1003
13 | 1.8284 | 0.01701 | -0.0783 | 107.4897
13.5 | 1.8657 | 0.01818 | -0.0759 | 102.6238
14 | 1.9006 | 0.01934 | -0.0732 | 98.273
14.5 | 1.9246 | 0.02065 | -0.0688 | 93.201
15 | 1.9376 | 0.02238 | -0.0631 | 86.5773
15.5 | 1.9527 | 0.02445 | -0.0589 | 79.865
16 | 1.962 | 0.02741 | -0.0554 | 71.5797
16.5 | 1.9645 | 0.03174 | -0.0532 | 61.8935
17 | 1.9675 | 0.03679 | -0.0526 | 53.4792
17.5 | 1.9599 | 0.04359 | -0.0531 | 44.9621
18 | 1.9456 | 0.05157 | -0.0542 | 37.7274
18.5 | 1.9103 | 0.06256 | -0.0564 | 30.5355
19 | 1.8846 | 0.07255 | -0.0587 | 25.9766
19.5 | 1.848 | 0.08449 | -0.062 | 21.8724
20 | 1.8008 | 0.09846 | -0.0665 | 18.2897

## 125. Re 14M Mach 0.25 (1)
BIGFOIL.COM POLAR EXPORT
goe177
GOE 177 |  |  |  | Cl Max: | 1.511 | at alpha= | 9.5 | deg
JavaFoil+Calcfoil stall+Eppler ext transition |  |  |  | L/D Max: | 143.509 | at alpha= | 6 | deg
Re: | 14000000 |  |  | Cd Min: | 0.00597 | at alpha= | -3.5 | deg
Mach: | 0.25 |  |  | Cl=0 at alpha= | -4.8704 | deg
|  |  |  | @ Cl=0.1, Cd= | 0.0065086
|  |  |  | @ Cl=0.4, Cd= | 0.0065483
|  |  |  | @ Cl=0.6, Cd= | 0.0073941
alpha (deg) | Cl | Cd | Cm | Cl/Cd
-14.5 | -0.049 | 0.09514 | -0.033 | -0.512
-14 | -0.046 | 0.08953 | -0.034 | -0.518
-13.5 | -0.072 | 0.08514 | -0.035 | -0.851
-13 | -0.13 | 0.0811 | -0.035 | -1.602
-12.5 | -0.166 | 0.07797 | -0.036 | -2.134
-12 | -0.197 | 0.07377 | -0.037 | -2.664
-11.5 | -0.221 | 0.06985 | -0.038 | -3.166
-11 | -0.24 | 0.0668 | -0.038 | -3.6
-10.5 | -0.254 | 0.06452 | -0.038 | -3.93
-10 | -0.26 | 0.06164 | -0.037 | -4.223
-9.5 | -0.261 | 0.05878 | -0.038 | -4.44
-9 | -0.256 | 0.05353 | -0.041 | -4.776
-8.5 | -0.243 | 0.04963 | -0.043 | -4.9
-8 | -0.225 | 0.04538 | -0.046 | -4.954
-7.5 | -0.201 | 0.04046 | -0.049 | -4.97
-7 | -0.173 | 0.03389 | -0.055 | -5.112
-6.5 | -0.163 | 0.00652 | -0.077 | -24.985
-6 | -0.116 | 0.00633 | -0.079 | -18.392
-5.5 | -0.066 | 0.0062 | -0.08 | -10.718
-5 | -0.014 | 0.00662 | -0.081 | -2.12
-4.5 | 0.04 | 0.00654 | -0.082 | 6.167
-4 | 0.096 | 0.00655 | -0.083 | 14.641
-3.5 | 0.152 | 0.00597 | -0.085 | 25.481
-3 | 0.208 | 0.00666 | -0.086 | 31.292
-2.5 | 0.265 | 0.00606 | -0.087 | 43.784
-2 | 0.323 | 0.00682 | -0.088 | 47.318
-1.5 | 0.38 | 0.0068 | -0.089 | 55.877
-1 | 0.438 | 0.00607 | -0.091 | 72.114
-0.5 | 0.495 | 0.00613 | -0.092 | 80.713
0 | 0.557 | 0.00732 | -0.093 | 76.073
0.5 | 0.615 | 0.00742 | -0.094 | 82.928
1 | 0.673 | 0.00753 | -0.095 | 89.368
1.5 | 0.732 | 0.0074 | -0.096 | 98.936
2 | 0.79 | 0.00717 | -0.097 | 110.296
2.5 | 0.849 | 0.00922 | -0.098 | 92.128
3 | 0.908 | 0.00906 | -0.099 | 100.211
3.5 | 0.967 | 0.0093 | -0.1 | 103.977
4 | 1.025 | 0.0083 | -0.102 | 123.461
4.5 | 1.083 | 0.0085 | -0.103 | 127.511
5 | 1.141 | 0.00817 | -0.104 | 139.659
5.5 | 1.198 | 0.00852 | -0.105 | 140.583
6 | 1.254 | 0.00874 | -0.106 | 143.509
6.5 | 1.31 | 0.01074 | -0.107 | 121.948
7 | 1.364 | 0.00982 | -0.107 | 138.977
7.5 | 1.415 | 0.01229 | -0.108 | 115.163
8 | 1.453 | 0.01296 | -0.109 | 112.14
8.5 | 1.483 | 0.01178 | -0.11 | 125.882
9 | 1.503 | 0.01208 | -0.111 | 124.446
9.5 | 1.511 | 0.01276 | -0.112 | 118.402
10 | 1.505 | 0.01635 | -0.113 | 92.07
10.5 | 1.485 | 0.01483 | -0.114 | 100.102
11 | 1.448 | 0.01795 | -0.115 | 80.668
11.5 | 1.394 | 0.01919 | -0.116 | 72.647
12 | 1.324 | 0.01809 | -0.117 | 73.174
12.5 | 1.239 | 0.01953 | -0.117 | 63.433
13 | 1.139 | 0.01999 | -0.118 | 57.009
13.5 | 0.992 | 0.02749 | -0.114 | 36.102
14 | 0.859 | 0.03277 | -0.112 | 26.201
14.5 | 0.732 | 0.03583 | -0.112 | 20.422

## 126. Re 14M Mach 0.25 (2)
BIGFOIL.COM POLAR EXPORT
goe177
GOE 177 |  |  |  | Cl Max: | 1.7231 | at alpha= | 12 | deg
XFOIL ncrit=9 |  |  |  | L/D Max: | 152.121 | at alpha= | 6.5 | deg
Re: | 14000000 |  |  | Cd Min: | 0.2588 | at alpha= | -20 | deg
Mach: | 0.25 |  |  | Cl=0 at alpha= | -4.0123 | deg
|  |  |  | @ Cl=0.1, Cd= | 0.005881
|  |  |  | @ Cl=0.4, Cd= | 0.0062026
|  |  |  | @ Cl=0.6, Cd= | 0.0068088
alpha (deg) | Cl | Cd | Cm | Cl/Cd
-20 | -0.7237 | 0.2588 | 0.0657 | -2.7964
-19.5 | -0.7047 | 0.25268 | 0.0615 | -2.7889
-19 | -0.6858 | 0.24646 | 0.0573 | -2.7826
-18.5 | -0.6669 | 0.24022 | 0.0533 | -2.7762
-18 | -0.6478 | 0.23377 | 0.0494 | -2.7711
-17.5 | -0.629 | 0.22703 | 0.0456 | -2.7706
-17 | -0.6103 | 0.22012 | 0.0418 | -2.7726
-16.5 | -0.5919 | 0.21314 | 0.0381 | -2.777
-16 | -0.574 | 0.20611 | 0.0345 | -2.7849
-15.5 | -0.5567 | 0.19907 | 0.0311 | -2.7965
-15 | -0.5398 | 0.19197 | 0.0277 | -2.8119
-14.5 | -0.5233 | 0.18475 | 0.0244 | -2.8325
-14 | -0.5157 | 0.17356 | 0.0209 | -2.9713
-13.5 | -0.5006 | 0.16648 | 0.0179 | -3.007
-13 | -0.4857 | 0.15936 | 0.015 | -3.0478
-12.5 | -0.4738 | 0.15263 | 0.0127 | -3.1042
-12 | -0.4583 | 0.14696 | 0.0102 | -3.1185
-11.5 | -0.4427 | 0.14091 | 0.0075 | -3.1417
-11 | -0.4272 | 0.13468 | 0.0048 | -3.172
-10.5 | -0.4111 | 0.12841 | 0.0022 | -3.2015
-10 | -0.3964 | 0.1218 | -0.0005 | -3.2545
-8.5 | -0.5475 | 0.0128 | -0.0951 | -42.7734
-8 | -0.488 | 0.01074 | -0.0945 | -45.4376
-7.5 | -0.4268 | 0.00968 | -0.0938 | -44.0909
-7 | -0.3652 | 0.00889 | -0.0931 | -41.0799
-6.5 | -0.3036 | 0.00841 | -0.0924 | -36.0999
-6 | -0.2423 | 0.00796 | -0.0919 | -30.4397
-5.5 | -0.1812 | 0.00736 | -0.0915 | -24.6196
-5 | -0.1203 | 0.00685 | -0.0912 | -17.562
-4.5 | -0.0593 | 0.00641 | -0.0909 | -9.2512
-4 | 0.0015 | 0.00605 | -0.0907 | 0.24793
-3.5 | 0.062 | 0.0059 | -0.0906 | 10.5085
-2.5 | 0.182 | 0.00584 | -0.0904 | 31.1644
-2 | 0.2419 | 0.00583 | -0.0905 | 41.4923
-1.5 | 0.3015 | 0.00585 | -0.0905 | 51.5385
-1 | 0.3608 | 0.00591 | -0.0906 | 61.0491
-0.5 | 0.4184 | 0.00634 | -0.0905 | 65.9937
0 | 0.4776 | 0.00645 | -0.0906 | 74.0465
0.5 | 0.5363 | 0.00668 | -0.0906 | 80.2844
1 | 0.5953 | 0.0068 | -0.0907 | 87.5441
1.5 | 0.6542 | 0.00691 | -0.0908 | 94.6744
2.5 | 0.7718 | 0.00717 | -0.0909 | 107.643
3 | 0.8306 | 0.00729 | -0.091 | 113.9369
3.5 | 0.8889 | 0.00745 | -0.0911 | 119.3154
4 | 0.947 | 0.00765 | -0.0911 | 123.7908
5 | 1.0629 | 0.00716 | -0.0914 | 148.4497
6 | 1.1762 | 0.00774 | -0.0905 | 151.9638
6.5 | 1.2337 | 0.00811 | -0.0902 | 152.1208
7 | 1.2901 | 0.00863 | -0.0896 | 149.4902
8 | 1.4035 | 0.00952 | -0.0886 | 147.4265
8.5 | 1.4598 | 0.00998 | -0.0879 | 146.2725
9 | 1.5149 | 0.01058 | -0.087 | 143.1853
9.5 | 1.5661 | 0.01163 | -0.0854 | 134.6604
10 | 1.6108 | 0.01326 | -0.0827 | 121.4781
10.5 | 1.6538 | 0.01485 | -0.0799 | 111.367
11 | 1.6902 | 0.0168 | -0.0762 | 100.6071
11.5 | 1.7181 | 0.01907 | -0.0714 | 90.0944
12 | 1.7231 | 0.02186 | -0.0634 | 78.8243
12.5 | 1.7088 | 0.02594 | -0.0552 | 65.8751
13 | 1.6826 | 0.0329 | -0.0507 | 51.1429
13.5 | 1.6542 | 0.04201 | -0.05 | 39.3763
14 | 1.6327 | 0.0511 | -0.0509 | 31.9511
14.5 | 1.5986 | 0.06209 | -0.0529 | 25.7465
15 | 1.5691 | 0.07324 | -0.056 | 21.4241
15.5 | 1.5393 | 0.08515 | -0.0601 | 18.0775
16 | 1.5035 | 0.09856 | -0.0653 | 15.2547
16.5 | 1.47 | 0.11226 | -0.071 | 13.0946
17 | 1.4411 | 0.1256 | -0.0771 | 11.4737

## 127. Re 14M Mach 0.50 (1)
BIGFOIL.COM POLAR EXPORT
goe177
GOE 177 |  |  |  | Cl Max: | 1.536 | at alpha= | 7.5 | deg
JavaFoil+Calcfoil stall+Eppler ext transition |  |  |  | L/D Max: | 136.829 | at alpha= | 6 | deg
Re: | 14000000 |  |  | Cd Min: | 0.00607 | at alpha= | -3.5 | deg
Mach: | 0.5 |  |  | Cl=0 at alpha= | -4.8729 | deg
|  |  |  | @ Cl=0.1, Cd= | 0.0066958
|  |  |  | @ Cl=0.4, Cd= | 0.0061485
|  |  |  | @ Cl=0.6, Cd= | 0.006968
alpha (deg) | Cl | Cd | Cm | Cl/Cd
-20 | -0.695 | 0.14141 | -0.029 | -4.918
-19.5 | -0.675 | 0.13618 | -0.03 | -4.954
-19 | -0.654 | 0.13218 | -0.031 | -4.946
-18.5 | -0.633 | 0.12681 | -0.032 | -4.989
-18 | -0.611 | 0.14467 | -0.032 | -4.224
-17.5 | -0.59 | 0.13284 | -0.033 | -4.442
-17 | -0.569 | 0.12006 | -0.034 | -4.737
-16.5 | -0.547 | 0.11515 | -0.035 | -4.751
-16 | -0.525 | 0.10913 | -0.036 | -4.812
-15.5 | -0.503 | 0.1092 | -0.036 | -4.603
-15 | -0.48 | 0.10523 | -0.036 | -4.563
-14.5 | -0.458 | 0.10073 | -0.037 | -4.542
-14 | -0.435 | 0.09871 | -0.037 | -4.405
-13.5 | -0.412 | 0.09027 | -0.038 | -4.569
-13 | -0.39 | 0.0858 | -0.038 | -4.54
-12.5 | -0.367 | 0.09019 | -0.039 | -4.066
-12 | -0.344 | 0.08235 | -0.04 | -4.177
-11.5 | -0.321 | 0.07574 | -0.041 | -4.241
-11 | -0.298 | 0.06908 | -0.043 | -4.319
-10.5 | -0.273 | 0.07095 | -0.039 | -3.848
-10 | -0.252 | 0.05948 | -0.046 | -4.233
-9.5 | -0.228 | 0.05536 | -0.047 | -4.121
-9 | -0.204 | 0.05151 | -0.048 | -3.965
-8.5 | -0.178 | 0.0624 | -0.039 | -2.849
-8 | -0.154 | 0.05769 | -0.039 | -2.665
-7.5 | -0.13 | 0.05267 | -0.041 | -2.461
-7 | -0.106 | 0.04777 | -0.045 | -2.211
-6.5 | -0.081 | 0.04325 | -0.048 | -1.88
-6 | -0.085 | 0.0413 | -0.049 | -2.058
-5.5 | -0.057 | 0.03407 | -0.059 | -1.669
-5 | -0.015 | 0.00692 | -0.091 | -2.179
-4.5 | 0.044 | 0.00675 | -0.092 | 6.559
-4 | 0.106 | 0.00669 | -0.093 | 15.882
-3.5 | 0.169 | 0.00607 | -0.095 | 27.873
-3 | 0.232 | 0.00676 | -0.096 | 34.368
-2.5 | 0.296 | 0.0062 | -0.097 | 47.715
-2 | 0.36 | 0.00621 | -0.099 | 58
-1.5 | 0.425 | 0.00611 | -0.1 | 69.542
-1 | 0.489 | 0.00626 | -0.101 | 78.129
-0.5 | 0.553 | 0.00628 | -0.102 | 88.114
0 | 0.622 | 0.00729 | -0.104 | 85.3
0.5 | 0.687 | 0.00667 | -0.105 | 102.958
1 | 0.752 | 0.00785 | -0.106 | 95.741
1.5 | 0.817 | 0.009 | -0.107 | 90.841
2 | 0.882 | 0.00899 | -0.109 | 98.183
2.5 | 0.948 | 0.0099 | -0.11 | 95.76
3 | 1.013 | 0.00994 | -0.111 | 101.951
3.5 | 1.078 | 0.00884 | -0.112 | 121.967
4 | 1.142 | 0.0091 | -0.114 | 125.513
4.5 | 1.206 | 0.00947 | -0.115 | 127.427
5 | 1.268 | 0.0093 | -0.116 | 136.42
5.5 | 1.329 | 0.01155 | -0.117 | 115.041
6 | 1.387 | 0.01014 | -0.118 | 136.829
6.5 | 1.444 | 0.0106 | -0.119 | 136.184
7 | 1.497 | 0.01209 | -0.12 | 123.777
7.5 | 1.536 | 0.01302 | -0.121 | 117.987
8 | 1.525 | 0.01713 | -0.122 | 89.012
8.5 | 1.419 | 0.01567 | -0.123 | 90.576
9 | 0.916 | 0.01731 | -0.124 | 52.887
9.5 | 0.92 | 0.02521 | -0.121 | 36.511
10 | 0.935 | 0.02931 | -0.119 | 31.913
10.5 | 0.954 | 0.03332 | -0.118 | 28.636
11 | 0.853 | 0.08182 | -0.07 | 10.424
11.5 | 0.88 | 0.09876 | -0.069 | 8.909
12 | 0.908 | 0.1021 | -0.07 | 8.893
12.5 | 0.936 | 0.11046 | -0.071 | 8.473

## 128. Re 14M Mach 0.50 (2)
BIGFOIL.COM POLAR EXPORT
goe177
GOE 177 |  |  |  | Cl Max: | 1.5381 | at alpha= | 8 | deg
XFOIL ncrit=9 |  |  |  | L/D Max: | 155.797 | at alpha= | 5.5 | deg
Re: | 14000000 |  |  | Cd Min: | 0.28256 | at alpha= | -20 | deg
Mach: | 0.5 |  |  | Cl=0 at alpha= | -3.8927 | deg
|  |  |  | @ Cl=0.1, Cd= | 0.0066125
|  |  |  | @ Cl=0.4, Cd= | 0.0065147
|  |  |  | @ Cl=0.6, Cd= | 0.0068464
alpha (deg) | Cl | Cd | Cm | Cl/Cd
-20 | -0.7825 | 0.28256 | 0.0754 | -2.7693
-19.5 | -0.7591 | 0.27371 | 0.0702 | -2.7734
-19 | -0.7358 | 0.26442 | 0.0651 | -2.7827
-18.5 | -0.7126 | 0.25705 | 0.0601 | -2.7722
-18 | -0.6893 | 0.24953 | 0.0553 | -2.7624
-17.5 | -0.6655 | 0.24164 | 0.0507 | -2.7541
-17 | -0.6424 | 0.23362 | 0.0461 | -2.7498
-16.5 | -0.6198 | 0.22567 | 0.0417 | -2.7465
-16 | -0.5972 | 0.21766 | 0.0373 | -2.7437
-15.5 | -0.575 | 0.20965 | 0.033 | -2.7427
-15 | -0.5532 | 0.20164 | 0.0289 | -2.7435
-14.5 | -0.5321 | 0.1937 | 0.0249 | -2.747
-14 | -0.5121 | 0.18574 | 0.0211 | -2.7571
-13.5 | -0.4933 | 0.17742 | 0.0173 | -2.7804
-13 | -0.4757 | 0.16867 | 0.0137 | -2.8203
-12.5 | -0.4605 | 0.16108 | 0.0112 | -2.8588
-12 | -0.4434 | 0.15369 | 0.0081 | -2.885
-11 | -0.4059 | 0.14021 | 0.0019 | -2.8949
-10.5 | -0.386 | 0.13373 | -0.001 | -2.8864
-10 | -0.3685 | 0.12665 | -0.004 | -2.9096
-9.5 | -0.3518 | 0.11966 | -0.007 | -2.94
-9 | -0.3355 | 0.11269 | -0.0099 | -2.9772
-8.5 | -0.3193 | 0.10577 | -0.0129 | -3.0188
-8 | -0.3035 | 0.09887 | -0.016 | -3.0697
-7.5 | -0.293 | 0.09104 | -0.0198 | -3.2184
-7 | -0.288 | 0.08171 | -0.0247 | -3.5247
-6.5 | -0.2766 | 0.07426 | -0.03 | -3.7248
-6 | -0.2461 | 0.06541 | -0.0417 | -3.7624
-5.5 | -0.2027 | 0.05645 | -0.0549 | -3.5908
-5 | -0.1474 | 0.04802 | -0.0676 | -3.0696
-4.5 | -0.0771 | 0.03226 | -0.0891 | -2.39
-4 | -0.0148 | 0.01311 | -0.104 | -1.1289
-3.5 | 0.0542 | 0.00712 | -0.1051 | 7.6124
-3 | 0.1273 | 0.00631 | -0.1038 | 20.1743
-2.5 | 0.1995 | 0.00612 | -0.1029 | 32.598
-2 | 0.2703 | 0.00599 | -0.1022 | 45.1252
-1.5 | 0.3397 | 0.00606 | -0.1017 | 56.0561
-1 | 0.406 | 0.00656 | -0.1012 | 61.8902
-0.5 | 0.4745 | 0.00656 | -0.101 | 72.3323
0 | 0.5429 | 0.0066 | -0.1009 | 82.2576
0.5 | 0.6101 | 0.00689 | -0.1007 | 88.5486
1 | 0.6779 | 0.00703 | -0.1006 | 96.4296
2 | 0.8137 | 0.00731 | -0.1004 | 111.3133
2.5 | 0.8817 | 0.00748 | -0.1002 | 117.8743
3 | 0.95 | 0.00767 | -0.0999 | 123.8592
3.5 | 1.0172 | 0.00802 | -0.0994 | 126.8329
4 | 1.0858 | 0.00821 | -0.0989 | 132.2533
5 | 1.2243 | 0.00795 | -0.098 | 154
5.5 | 1.29 | 0.00828 | -0.0959 | 155.7971
6 | 1.3596 | 0.00878 | -0.0943 | 154.8519
6.5 | 1.4278 | 0.00951 | -0.0921 | 150.1367
7 | 1.4906 | 0.01079 | -0.0887 | 138.1464
7.5 | 1.5224 | 0.01424 | -0.0811 | 106.9101
8 | 1.5381 | 0.01788 | -0.0718 | 86.0235
8.5 | 1.5314 | 0.02177 | -0.0609 | 70.3445
9 | 1.5204 | 0.02802 | -0.0554 | 54.2612
9.5 | 1.5038 | 0.03709 | -0.0554 | 40.5446
10 | 1.4765 | 0.04766 | -0.0571 | 30.9799
10.5 | 1.4421 | 0.05903 | -0.0595 | 24.43
11 | 1.4039 | 0.07111 | -0.0629 | 19.7427
11.5 | 1.3665 | 0.08403 | -0.0674 | 16.262
12 | 1.3302 | 0.09753 | -0.0726 | 13.6389
12.5 | 1.296 | 0.11137 | -0.0785 | 11.6369
13 | 1.2655 | 0.12543 | -0.085 | 10.0893

## 129. Re 16M Mach 0.00 (1)
BIGFOIL.COM POLAR EXPORT
goe177
GOE 177 |  |  |  | Cl Max: | 1.524 | at alpha= | 10.5 | deg
JavaFoil+Calcfoil stall+Eppler ext transition |  |  |  | L/D Max: | 145.065 | at alpha= | 6 | deg
Re: | 16000000 |  |  | Cd Min: | 0.00606 | at alpha= | -3 | deg
Mach: | 0 |  |  | Cl=0 at alpha= | -4.8679 | deg
|  |  |  | @ Cl=0.1, Cd= | 0.0065278
|  |  |  | @ Cl=0.4, Cd= | 0.0063871
|  |  |  | @ Cl=0.6, Cd= | 0.0072179
alpha (deg) | Cl | Cd | Cm | Cl/Cd
-17 | -0.257 | 0.11902 | -0.029 | -2.158
-16.5 | -0.268 | 0.11308 | -0.029 | -2.367
-16 | -0.278 | 0.10858 | -0.03 | -2.564
-15.5 | -0.289 | 0.10324 | -0.031 | -2.798
-15 | -0.299 | 0.09861 | -0.031 | -3.032
-14.5 | -0.308 | 0.09467 | -0.032 | -3.258
-14 | -0.317 | 0.08952 | -0.033 | -3.542
-13.5 | -0.324 | 0.08581 | -0.033 | -3.78
-13 | -0.33 | 0.08061 | -0.034 | -4.099
-12.5 | -0.334 | 0.07678 | -0.035 | -4.357
-12 | -0.336 | 0.07328 | -0.035 | -4.586
-11.5 | -0.335 | 0.0695 | -0.036 | -4.822
-11 | -0.331 | 0.06571 | -0.037 | -5.04
-10.5 | -0.324 | 0.06137 | -0.038 | -5.286
-10 | -0.314 | 0.05619 | -0.04 | -5.592
-9.5 | -0.3 | 0.05326 | -0.041 | -5.624
-9 | -0.282 | 0.04881 | -0.043 | -5.781
-8.5 | -0.26 | 0.04636 | -0.044 | -5.601
-8 | -0.235 | 0.0408 | -0.048 | -5.768
-7.5 | -0.213 | 0.02825 | -0.057 | -7.534
-7 | -0.205 | 0.00696 | -0.074 | -29.445
-6.5 | -0.161 | 0.00673 | -0.075 | -23.948
-6 | -0.114 | 0.00674 | -0.076 | -16.964
-5.5 | -0.065 | 0.00656 | -0.077 | -9.9
-5 | -0.014 | 0.00651 | -0.079 | -2.096
-4.5 | 0.039 | 0.00647 | -0.08 | 6.052
-4 | 0.093 | 0.00652 | -0.081 | 14.261
-3.5 | 0.147 | 0.00658 | -0.082 | 22.397
-3 | 0.202 | 0.00606 | -0.083 | 33.364
-2.5 | 0.257 | 0.00608 | -0.084 | 42.317
-2 | 0.313 | 0.0067 | -0.085 | 46.631
-1.5 | 0.368 | 0.00673 | -0.087 | 54.711
-1 | 0.424 | 0.00613 | -0.088 | 69.164
-0.5 | 0.48 | 0.00687 | -0.089 | 69.778
0 | 0.539 | 0.00648 | -0.09 | 83.248
0.5 | 0.596 | 0.00727 | -0.091 | 81.885
1 | 0.652 | 0.00654 | -0.092 | 99.771
1.5 | 0.709 | 0.00692 | -0.093 | 102.358
2 | 0.766 | 0.00816 | -0.094 | 93.819
2.5 | 0.823 | 0.00891 | -0.095 | 92.28
3 | 0.88 | 0.00874 | -0.096 | 100.681
3.5 | 0.936 | 0.00793 | -0.097 | 118.018
4 | 0.993 | 0.00807 | -0.098 | 123.035
4.5 | 1.05 | 0.00827 | -0.099 | 126.937
5 | 1.106 | 0.00846 | -0.1 | 130.685
5.5 | 1.161 | 0.00808 | -0.101 | 143.671
6 | 1.217 | 0.00839 | -0.102 | 145.065
6.5 | 1.271 | 0.01013 | -0.103 | 125.531
7 | 1.325 | 0.00932 | -0.104 | 142.251
7.5 | 1.376 | 0.00977 | -0.105 | 140.788
8 | 1.417 | 0.01201 | -0.106 | 117.985
8.5 | 1.453 | 0.01104 | -0.107 | 131.691
9 | 1.483 | 0.01127 | -0.108 | 131.505
9.5 | 1.505 | 0.0118 | -0.109 | 127.557
10 | 1.519 | 0.01235 | -0.109 | 122.97
10.5 | 1.524 | 0.01339 | -0.11 | 113.858
11 | 1.521 | 0.01411 | -0.111 | 107.785
11.5 | 1.509 | 0.01485 | -0.112 | 101.556
12 | 1.488 | 0.01492 | -0.113 | 99.715
12.5 | 1.46 | 0.01637 | -0.114 | 89.17
13 | 1.424 | 0.01674 | -0.114 | 85.08
13.5 | 1.383 | 0.01789 | -0.115 | 77.263
14 | 1.336 | 0.01895 | -0.116 | 70.503
14.5 | 1.285 | 0.02011 | -0.117 | 63.925
15 | 1.189 | 0.02805 | -0.113 | 42.379
15.5 | 1.129 | 0.02985 | -0.113 | 37.812

## 130. Re 16M Mach 0.00 (2)
BIGFOIL.COM POLAR EXPORT
goe177
GOE 177 |  |  |  | Cl Max: | 2.0306 | at alpha= | 17.5 | deg
XFOIL ncrit=9 |  |  |  | L/D Max: | 155.105 | at alpha= | 6.5 | deg
Re: | 16000000 |  |  | Cd Min: | 0.07427 | at alpha= | 20 | deg
Mach: | 0 |  |  | Cl=0 at alpha= | -4.0462 | deg
|  |  |  | @ Cl=0.1, Cd= | 0.0057794
|  |  |  | @ Cl=0.4, Cd= | 0.0061655
|  |  |  | @ Cl=0.6, Cd= | 0.0066657
alpha (deg) | Cl | Cd | Cm | Cl/Cd
-13.5 | -1.0284 | 0.01933 | -0.0883 | -53.2023
-13 | -0.9842 | 0.01653 | -0.0882 | -59.5402
-12.5 | -0.9363 | 0.01455 | -0.088 | -64.3505
-12 | -0.886 | 0.01304 | -0.0877 | -67.9448
-11 | -0.7821 | 0.0103 | -0.0873 | -75.932
-10.5 | -0.7282 | 0.00949 | -0.087 | -76.7334
-10 | -0.6745 | 0.00917 | -0.0867 | -73.5551
-9.5 | -0.6193 | 0.00879 | -0.0866 | -70.4551
-9 | -0.5635 | 0.00844 | -0.0865 | -66.7654
-8.5 | -0.5073 | 0.00805 | -0.0865 | -63.0186
-8 | -0.4509 | 0.00772 | -0.0865 | -58.4067
-7.5 | -0.3943 | 0.00742 | -0.0865 | -53.1402
-7 | -0.3376 | 0.00712 | -0.0865 | -47.4157
-6.5 | -0.2807 | 0.00688 | -0.0865 | -40.7994
-6 | -0.2237 | 0.00667 | -0.0866 | -33.5382
-5.5 | -0.1666 | 0.00641 | -0.0866 | -25.9906
-5 | -0.1094 | 0.00618 | -0.0867 | -17.7023
-4.5 | -0.0521 | 0.006 | -0.0868 | -8.6833
-4 | 0.0053 | 0.00579 | -0.0869 | 0.91537
-3.5 | 0.0626 | 0.00574 | -0.087 | 10.9059
-3 | 0.1196 | 0.0058 | -0.0872 | 20.6207
-2.5 | 0.177 | 0.00572 | -0.0873 | 30.9441
-2 | 0.2343 | 0.0057 | -0.0874 | 41.1053
-1.5 | 0.2914 | 0.00572 | -0.0876 | 50.9441
-1 | 0.3481 | 0.00584 | -0.0877 | 59.6062
-0.5 | 0.4039 | 0.00619 | -0.0877 | 65.2504
0 | 0.4609 | 0.00629 | -0.0879 | 73.275
1 | 0.5741 | 0.00662 | -0.088 | 86.7221
1.5 | 0.6308 | 0.00672 | -0.0882 | 93.869
2 | 0.6874 | 0.00684 | -0.0883 | 100.4971
2.5 | 0.7438 | 0.00695 | -0.0885 | 107.0216
3 | 0.8002 | 0.00706 | -0.0886 | 113.3428
4 | 0.9118 | 0.00739 | -0.0889 | 123.3829
6 | 1.1305 | 0.00734 | -0.0891 | 154.0191
6.5 | 1.185 | 0.00764 | -0.0892 | 155.1047
8 | 1.3457 | 0.00882 | -0.0888 | 152.5737
8.5 | 1.3986 | 0.0092 | -0.0887 | 152.0217
9 | 1.4511 | 0.00961 | -0.0886 | 150.999
9.5 | 1.5028 | 0.01008 | -0.0883 | 149.0873
10 | 1.5521 | 0.01083 | -0.0877 | 143.3149
10.5 | 1.6015 | 0.01147 | -0.0871 | 139.6251
11 | 1.6499 | 0.01215 | -0.0864 | 135.7942
11.5 | 1.697 | 0.0129 | -0.0855 | 131.5504
12 | 1.743 | 0.01368 | -0.0845 | 127.4123
12.5 | 1.7876 | 0.01451 | -0.0834 | 123.1978
13 | 1.8307 | 0.01538 | -0.082 | 119.0312
13.5 | 1.8717 | 0.01632 | -0.0804 | 114.6875
14 | 1.9108 | 0.01729 | -0.0785 | 110.5147
14.5 | 1.9466 | 0.01835 | -0.0762 | 106.0817
15 | 1.9772 | 0.01954 | -0.0732 | 101.1873
15.5 | 1.9944 | 0.02085 | -0.0678 | 95.6547
16 | 2.0076 | 0.02265 | -0.0629 | 88.6358
16.5 | 2.0177 | 0.02509 | -0.0586 | 80.4185
17 | 2.0273 | 0.02809 | -0.0557 | 72.1716
17.5 | 2.0306 | 0.03235 | -0.0539 | 62.7697
18 | 2.0305 | 0.03766 | -0.0534 | 53.9166
18.5 | 2.0187 | 0.04477 | -0.0538 | 45.0905
19 | 2.0017 | 0.05283 | -0.0549 | 37.8895
19.5 | 1.9757 | 0.06242 | -0.0567 | 31.6517
20 | 1.9361 | 0.07427 | -0.0595 | 26.0684

## 131. Re 16M Mach 0.10 (1)
BIGFOIL.COM POLAR EXPORT
goe177
GOE 177 |  |  |  | Cl Max: | 1.521 | at alpha= | 10.5 | deg
JavaFoil+Calcfoil stall+Eppler ext transition |  |  |  | L/D Max: | 145.837 | at alpha= | 6 | deg
Re: | 16000000 |  |  | Cd Min: | 0.00602 | at alpha= | -2.5 | deg
Mach: | 0.1 |  |  | Cl=0 at alpha= | -4.8679 | deg
|  |  |  | @ Cl=0.1, Cd= | 0.0064838
|  |  |  | @ Cl=0.4, Cd= | 0.0063632
|  |  |  | @ Cl=0.6, Cd= | 0.0072664
alpha (deg) | Cl | Cd | Cm | Cl/Cd
-16.5 | -0.235 | 0.11391 | -0.029 | -2.059
-16 | -0.247 | 0.10843 | -0.03 | -2.277
-15.5 | -0.259 | 0.10285 | -0.031 | -2.522
-15 | -0.271 | 0.09941 | -0.031 | -2.729
-14.5 | -0.283 | 0.09402 | -0.032 | -3.008
-14 | -0.294 | 0.08985 | -0.033 | -3.269
-13.5 | -0.303 | 0.0853 | -0.033 | -3.558
-13 | -0.312 | 0.08062 | -0.034 | -3.868
-12.5 | -0.318 | 0.07656 | -0.035 | -4.159
-12 | -0.322 | 0.07316 | -0.035 | -4.406
-11.5 | -0.324 | 0.06984 | -0.036 | -4.632
-11 | -0.322 | 0.06602 | -0.037 | -4.879
-10.5 | -0.317 | 0.06216 | -0.038 | -5.099
-10 | -0.309 | 0.05689 | -0.04 | -5.428
-9.5 | -0.296 | 0.05363 | -0.041 | -5.512
-9 | -0.279 | 0.04965 | -0.043 | -5.622
-8.5 | -0.259 | 0.0449 | -0.046 | -5.773
-8 | -0.234 | 0.04227 | -0.047 | -5.526
-7.5 | -0.211 | 0.03075 | -0.056 | -6.85
-7 | -0.205 | 0.00693 | -0.074 | -29.596
-6.5 | -0.162 | 0.00684 | -0.075 | -23.607
-6 | -0.115 | 0.00674 | -0.077 | -17.01
-5.5 | -0.065 | 0.00656 | -0.078 | -9.945
-5 | -0.014 | 0.00652 | -0.079 | -2.102
-4.5 | 0.039 | 0.00653 | -0.08 | 6.024
-4 | 0.093 | 0.00648 | -0.081 | 14.422
-3.5 | 0.148 | 0.00651 | -0.082 | 22.743
-3 | 0.203 | 0.00605 | -0.084 | 33.543
-2.5 | 0.258 | 0.00602 | -0.085 | 42.898
-2 | 0.314 | 0.00677 | -0.086 | 46.425
-1.5 | 0.37 | 0.00669 | -0.087 | 55.298
-1 | 0.426 | 0.00608 | -0.088 | 70.093
-0.5 | 0.482 | 0.00688 | -0.089 | 70.089
0 | 0.542 | 0.00641 | -0.09 | 84.571
0.5 | 0.599 | 0.00728 | -0.091 | 82.24
1 | 0.655 | 0.00652 | -0.092 | 100.44
1.5 | 0.712 | 0.00691 | -0.094 | 103.094
2 | 0.769 | 0.00817 | -0.095 | 94.177
2.5 | 0.827 | 0.00893 | -0.096 | 92.572
3 | 0.884 | 0.00875 | -0.097 | 100.987
3.5 | 0.941 | 0.00791 | -0.098 | 118.924
4 | 0.998 | 0.00805 | -0.099 | 123.95
4.5 | 1.055 | 0.00825 | -0.1 | 127.924
5 | 1.111 | 0.00851 | -0.101 | 130.64
5.5 | 1.167 | 0.00814 | -0.102 | 143.39
6 | 1.222 | 0.00838 | -0.103 | 145.837
6.5 | 1.277 | 0.01021 | -0.104 | 125.084
7 | 1.331 | 0.00942 | -0.105 | 141.292
7.5 | 1.382 | 0.00979 | -0.105 | 141.155
8 | 1.423 | 0.01212 | -0.106 | 117.405
8.5 | 1.458 | 0.01112 | -0.107 | 131.181
9 | 1.487 | 0.01136 | -0.108 | 130.83
9.5 | 1.507 | 0.01189 | -0.109 | 126.741
10 | 1.518 | 0.01247 | -0.11 | 121.805
10.5 | 1.521 | 0.01352 | -0.111 | 112.459
11 | 1.514 | 0.01426 | -0.112 | 106.196
11.5 | 1.497 | 0.01504 | -0.112 | 99.548
12 | 1.472 | 0.01513 | -0.113 | 97.248
12.5 | 1.437 | 0.01673 | -0.114 | 85.892
13 | 1.395 | 0.01701 | -0.115 | 82.058
13.5 | 1.347 | 0.01822 | -0.116 | 73.911
14 | 1.293 | 0.01928 | -0.117 | 67.077
14.5 | 1.204 | 0.02587 | -0.114 | 46.546
15 | 1.121 | 0.03077 | -0.112 | 36.444
15.5 | 1.033 | 0.04059 | -0.109 | 25.45

## 132. Re 16M Mach 0.10 (2)
BIGFOIL.COM POLAR EXPORT
goe177
GOE 177 |  |  |  | Cl Max: | 2.0056 | at alpha= | 17 | deg
XFOIL ncrit=9 |  |  |  | L/D Max: | 155.299 | at alpha= | 6.5 | deg
Re: | 16000000 |  |  | Cd Min: | 0.08904 | at alpha= | 20 | deg
Mach: | 0.1 |  |  | Cl=0 at alpha= | -4.0415 | deg
|  |  |  | @ Cl=0.1, Cd= | 0.0057891
|  |  |  | @ Cl=0.4, Cd= | 0.0061613
|  |  |  | @ Cl=0.6, Cd= | 0.0066696
alpha (deg) | Cl | Cd | Cm | Cl/Cd
-12 | -0.8923 | 0.01642 | -0.0897 | -54.3423
-11.5 | -0.8431 | 0.01383 | -0.0896 | -60.9617
-11 | -0.7906 | 0.01209 | -0.0893 | -65.3929
-10 | -0.6837 | 0.00967 | -0.0885 | -70.7032
-9.5 | -0.6278 | 0.00913 | -0.0882 | -68.7623
-9 | -0.571 | 0.0087 | -0.088 | -65.6322
-8.5 | -0.5139 | 0.00826 | -0.0878 | -62.2155
-7.5 | -0.3992 | 0.00757 | -0.0875 | -52.7345
-7 | -0.3417 | 0.00725 | -0.0875 | -47.131
-6.5 | -0.2841 | 0.00699 | -0.0874 | -40.6438
-6 | -0.2265 | 0.00676 | -0.0874 | -33.5059
-5.5 | -0.1688 | 0.00648 | -0.0874 | -26.0494
-5 | -0.111 | 0.00623 | -0.0874 | -17.817
-4.5 | -0.0531 | 0.00603 | -0.0874 | -8.806
-4 | 0.0048 | 0.00581 | -0.0875 | 0.82616
-3.5 | 0.0626 | 0.00575 | -0.0876 | 10.887
-3 | 0.12 | 0.00581 | -0.0877 | 20.654
-2.5 | 0.1778 | 0.00572 | -0.0878 | 31.0839
-2 | 0.2355 | 0.0057 | -0.0879 | 41.3158
-1.5 | 0.293 | 0.00572 | -0.088 | 51.2238
-1 | 0.3501 | 0.00585 | -0.0881 | 59.8462
-0.5 | 0.4062 | 0.0062 | -0.0882 | 65.5161
0 | 0.4635 | 0.00629 | -0.0883 | 73.6884
0.5 | 0.5203 | 0.00652 | -0.0883 | 79.8006
1 | 0.5774 | 0.00663 | -0.0885 | 87.089
1.5 | 0.6345 | 0.00673 | -0.0886 | 94.2793
2 | 0.6914 | 0.00685 | -0.0887 | 100.9343
2.5 | 0.7482 | 0.00696 | -0.0889 | 107.5
3 | 0.8049 | 0.00708 | -0.089 | 113.6864
3.5 | 0.861 | 0.00729 | -0.0891 | 118.107
4 | 0.9173 | 0.00741 | -0.0893 | 123.7922
4.5 | 0.9734 | 0.00757 | -0.0894 | 128.5865
6 | 1.1376 | 0.00738 | -0.0894 | 154.1463
6.5 | 1.1927 | 0.00768 | -0.0894 | 155.2995
7 | 1.2468 | 0.00812 | -0.0892 | 153.5468
7.5 | 1.3009 | 0.0085 | -0.089 | 153.0471
8 | 1.3548 | 0.00889 | -0.0889 | 152.396
8.5 | 1.4083 | 0.00928 | -0.0887 | 151.7565
9 | 1.4613 | 0.0097 | -0.0885 | 150.6495
10.5 | 1.6125 | 0.01171 | -0.0865 | 137.7028
11 | 1.6609 | 0.01246 | -0.0856 | 133.2986
11.5 | 1.7079 | 0.01328 | -0.0845 | 128.6069
12 | 1.7536 | 0.01415 | -0.0832 | 123.9293
12.5 | 1.7978 | 0.01506 | -0.0818 | 119.3758
13 | 1.8401 | 0.01603 | -0.0801 | 114.791
13.5 | 1.8798 | 0.01708 | -0.078 | 110.0585
14 | 1.9172 | 0.01816 | -0.0757 | 105.5727
14.5 | 1.9501 | 0.01938 | -0.0727 | 100.6244
15 | 1.9681 | 0.02077 | -0.0672 | 94.7569
15.5 | 1.9826 | 0.02253 | -0.0621 | 87.9982
16 | 1.994 | 0.02492 | -0.0578 | 80.0161
16.5 | 1.9998 | 0.02834 | -0.0545 | 70.5646
17 | 2.0056 | 0.03254 | -0.0528 | 61.6349
17.5 | 2.0031 | 0.03833 | -0.0525 | 52.2593
18 | 1.9938 | 0.04535 | -0.053 | 43.9647
18.5 | 1.9676 | 0.0548 | -0.0545 | 35.9051
19 | 1.9423 | 0.06447 | -0.0564 | 30.1272
19.5 | 1.906 | 0.07602 | -0.0593 | 25.0723
20 | 1.862 | 0.08904 | -0.063 | 20.9119

## 133. Re 16M Mach 0.25 (1)
BIGFOIL.COM POLAR EXPORT
goe177
GOE 177 |  |  |  | Cl Max: | 1.511 | at alpha= | 9.5 | deg
JavaFoil+Calcfoil stall+Eppler ext transition |  |  |  | L/D Max: | 143.859 | at alpha= | 5.5 | deg
Re: | 16000000 |  |  | Cd Min: | 0.00597 | at alpha= | -3 | deg
Mach: | 0.25 |  |  | Cl=0 at alpha= | -4.8704 | deg
|  |  |  | @ Cl=0.1, Cd= | 0.0064514
|  |  |  | @ Cl=0.4, Cd= | 0.0065024
|  |  |  | @ Cl=0.6, Cd= | 0.0072143
alpha (deg) | Cl | Cd | Cm | Cl/Cd
-15 | -0.051 | 0.10042 | -0.032 | -0.508
-14.5 | -0.049 | 0.09429 | -0.033 | -0.517
-14 | -0.046 | 0.08863 | -0.034 | -0.523
-13.5 | -0.072 | 0.08489 | -0.035 | -0.853
-13 | -0.13 | 0.08117 | -0.036 | -1.601
-12.5 | -0.166 | 0.07735 | -0.036 | -2.152
-12 | -0.197 | 0.07302 | -0.037 | -2.692
-11.5 | -0.221 | 0.06952 | -0.038 | -3.182
-11 | -0.241 | 0.06651 | -0.038 | -3.616
-10.5 | -0.254 | 0.06385 | -0.038 | -3.972
-10 | -0.261 | 0.06133 | -0.038 | -4.249
-9.5 | -0.261 | 0.05815 | -0.038 | -4.489
-9 | -0.256 | 0.05378 | -0.041 | -4.752
-8.5 | -0.243 | 0.04941 | -0.043 | -4.924
-8 | -0.225 | 0.04495 | -0.046 | -5.004
-7.5 | -0.202 | 0.03955 | -0.05 | -5.097
-7 | -0.174 | 0.03299 | -0.056 | -5.267
-6.5 | -0.163 | 0.00684 | -0.077 | -23.792
-6 | -0.116 | 0.00664 | -0.079 | -17.526
-5.5 | -0.067 | 0.00657 | -0.08 | -10.115
-5 | -0.014 | 0.00656 | -0.081 | -2.136
-4.5 | 0.04 | 0.00647 | -0.082 | 6.232
-4 | 0.096 | 0.00645 | -0.083 | 14.876
-3.5 | 0.152 | 0.00647 | -0.085 | 23.478
-3 | 0.208 | 0.00597 | -0.086 | 34.903
-2.5 | 0.265 | 0.00663 | -0.087 | 40.005
-2 | 0.323 | 0.00675 | -0.088 | 47.814
-1.5 | 0.38 | 0.00673 | -0.089 | 56.483
-1 | 0.438 | 0.00607 | -0.091 | 72.079
-0.5 | 0.495 | 0.00688 | -0.092 | 71.946
0 | 0.557 | 0.00694 | -0.093 | 80.166
0.5 | 0.615 | 0.00731 | -0.094 | 84.066
1 | 0.673 | 0.0075 | -0.095 | 89.77
1.5 | 0.732 | 0.00716 | -0.096 | 102.261
2 | 0.79 | 0.00826 | -0.097 | 95.729
2.5 | 0.849 | 0.00908 | -0.098 | 93.51
3 | 0.908 | 0.00892 | -0.099 | 101.742
3.5 | 0.967 | 0.00795 | -0.1 | 121.516
4 | 1.025 | 0.00814 | -0.102 | 125.994
4.5 | 1.083 | 0.0084 | -0.103 | 129.049
5 | 1.141 | 0.00862 | -0.104 | 132.413
5.5 | 1.198 | 0.00833 | -0.105 | 143.859
6 | 1.254 | 0.01017 | -0.106 | 123.289
6.5 | 1.31 | 0.01057 | -0.107 | 123.913
7 | 1.364 | 0.00967 | -0.108 | 141.05
7.5 | 1.415 | 0.01005 | -0.108 | 140.812
8 | 1.453 | 0.01269 | -0.109 | 114.557
8.5 | 1.483 | 0.01155 | -0.11 | 128.404
9 | 1.503 | 0.0119 | -0.111 | 126.332
9.5 | 1.511 | 0.01249 | -0.112 | 120.957
10 | 1.505 | 0.01585 | -0.113 | 94.99
10.5 | 1.485 | 0.01455 | -0.114 | 102.054
11 | 1.448 | 0.0176 | -0.115 | 82.261
11.5 | 1.394 | 0.0188 | -0.116 | 74.141
12 | 1.324 | 0.01765 | -0.117 | 75.016
12.5 | 1.239 | 0.01896 | -0.117 | 65.326
13 | 1.139 | 0.01939 | -0.118 | 58.758
13.5 | 0.997 | 0.02637 | -0.115 | 37.822
14 | 0.863 | 0.03133 | -0.113 | 27.539
14.5 | 0.735 | 0.03417 | -0.113 | 21.519

## 134. Re 16M Mach 0.25 (2)
BIGFOIL.COM POLAR EXPORT
goe177
GOE 177 |  |  |  | Cl Max: | 1.7594 | at alpha= | 12 | deg
XFOIL ncrit=9 |  |  |  | L/D Max: | 155.575 | at alpha= | 6 | deg
Re: | 16000000 |  |  | Cd Min: | 0.25869 | at alpha= | -20 | deg
Mach: | 0.25 |  |  | Cl=0 at alpha= | -4.0115 | deg
|  |  |  | @ Cl=0.1, Cd= | 0.0057905
|  |  |  | @ Cl=0.4, Cd= | 0.0061662
|  |  |  | @ Cl=0.6, Cd= | 0.0066777
alpha (deg) | Cl | Cd | Cm | Cl/Cd
-20 | -0.7238 | 0.25869 | 0.0658 | -2.7979
-19.5 | -0.7049 | 0.25255 | 0.0615 | -2.7911
-19 | -0.686 | 0.24631 | 0.0574 | -2.7851
-18.5 | -0.6672 | 0.24003 | 0.0533 | -2.7797
-18 | -0.6485 | 0.23361 | 0.0494 | -2.776
-17.5 | -0.6295 | 0.22699 | 0.0456 | -2.7732
-17 | -0.6107 | 0.22013 | 0.0418 | -2.7743
-16.5 | -0.5922 | 0.21318 | 0.0381 | -2.7779
-16 | -0.5742 | 0.20619 | 0.0346 | -2.7848
-15.5 | -0.5569 | 0.19919 | 0.0311 | -2.7958
-15 | -0.54 | 0.19209 | 0.0278 | -2.8112
-14.5 | -0.5326 | 0.17982 | 0.024 | -2.9619
-14 | -0.5169 | 0.1731 | 0.0209 | -2.9861
-13.5 | -0.5007 | 0.16622 | 0.0177 | -3.0123
-13 | -0.4886 | 0.15976 | 0.0159 | -3.0583
-12.5 | -0.4748 | 0.15287 | 0.0129 | -3.1059
-11 | -0.4282 | 0.13434 | 0.0047 | -3.1874
-10.5 | -0.4135 | 0.12798 | 0.002 | -3.231
-10 | -0.3976 | 0.12164 | -0.0006 | -3.2687
-9.5 | -0.4585 | 0.09519 | -0.0111 | -4.8167
-9 | -0.5653 | 0.03678 | -0.0813 | -15.3698
-8.5 | -0.5507 | 0.01146 | -0.0955 | -48.0541
-8 | -0.4899 | 0.00987 | -0.0947 | -49.6353
-7.5 | -0.428 | 0.00904 | -0.0939 | -47.3451
-7 | -0.366 | 0.00836 | -0.0932 | -43.7799
-6.5 | -0.3042 | 0.00792 | -0.0925 | -38.4091
-6 | -0.2427 | 0.00752 | -0.092 | -32.2739
-5.5 | -0.1815 | 0.00702 | -0.0916 | -25.8547
-5 | -0.1204 | 0.00659 | -0.0912 | -18.2701
-4.5 | -0.0594 | 0.00624 | -0.091 | -9.5192
-4 | 0.0014 | 0.00602 | -0.0908 | 0.23256
-3.5 | 0.062 | 0.0058 | -0.0906 | 10.6897
-2.5 | 0.1821 | 0.00577 | -0.0905 | 31.5598
-2 | 0.2421 | 0.00574 | -0.0905 | 42.1777
-1.5 | 0.3016 | 0.00578 | -0.0905 | 52.1799
-0.5 | 0.4188 | 0.00624 | -0.0906 | 67.1154
0 | 0.4782 | 0.00632 | -0.0907 | 75.6646
0.5 | 0.5368 | 0.00657 | -0.0907 | 81.7047
1 | 0.5959 | 0.00667 | -0.0908 | 89.3403
1.5 | 0.6548 | 0.00678 | -0.0909 | 96.5782
2 | 0.7138 | 0.0069 | -0.091 | 103.4493
2.5 | 0.7726 | 0.00702 | -0.0911 | 110.057
3 | 0.8314 | 0.00715 | -0.0911 | 116.2797
4 | 0.9479 | 0.00752 | -0.0912 | 126.0505
4.5 | 1.0063 | 0.00768 | -0.0912 | 131.0286
5 | 1.0646 | 0.00785 | -0.0913 | 135.6178
5.5 | 1.1198 | 0.00726 | -0.0909 | 154.2424
6 | 1.1777 | 0.00757 | -0.0907 | 155.5746
6.5 | 1.2351 | 0.00794 | -0.0904 | 155.5542
7 | 1.2919 | 0.00842 | -0.0899 | 153.4323
7.5 | 1.3489 | 0.00884 | -0.0895 | 152.5905
8 | 1.4057 | 0.00927 | -0.0889 | 151.6397
8.5 | 1.4622 | 0.00972 | -0.0883 | 150.4321
9 | 1.5169 | 0.01041 | -0.0873 | 145.7157
9.5 | 1.5679 | 0.01148 | -0.0856 | 136.5767
10 | 1.6173 | 0.01262 | -0.0837 | 128.1537
10.5 | 1.6631 | 0.014 | -0.0813 | 118.7929
11 | 1.7038 | 0.01568 | -0.0781 | 108.6607
11.5 | 1.7378 | 0.01766 | -0.074 | 98.4032
12 | 1.7594 | 0.02012 | -0.0684 | 87.4453
12.5 | 1.7541 | 0.02305 | -0.0594 | 76.0998
13 | 1.736 | 0.02807 | -0.0526 | 61.8454
13.5 | 1.6956 | 0.03746 | -0.0501 | 45.2643
14 | 1.6749 | 0.04624 | -0.0506 | 36.2219
14.5 | 1.6402 | 0.05707 | -0.0522 | 28.7401
15 | 1.6048 | 0.06854 | -0.0548 | 23.4141
15.5 | 1.5738 | 0.0803 | -0.0585 | 19.599
16 | 1.536 | 0.09369 | -0.0634 | 16.3945
16.5 | 1.5017 | 0.10711 | -0.0687 | 14.0202
17 | 1.4715 | 0.12043 | -0.0745 | 12.2187

## 135. Re 16M Mach 0.50 (1)
BIGFOIL.COM POLAR EXPORT
goe177
GOE 177 |  |  |  | Cl Max: | 1.536 | at alpha= | 7.5 | deg
JavaFoil+Calcfoil stall+Eppler ext transition |  |  |  | L/D Max: | 139.007 | at alpha= | 6 | deg
Re: | 16000000 |  |  | Cd Min: | 0.0061 | at alpha= | -4 | deg
Mach: | 0.5 |  |  | Cl=0 at alpha= | -4.8729 | deg
|  |  |  | @ Cl=0.1, Cd= | 0.0061542
|  |  |  | @ Cl=0.4, Cd= | 0.0061154
|  |  |  | @ Cl=0.6, Cd= | 0.0071517
alpha (deg) | Cl | Cd | Cm | Cl/Cd
-20 | -0.695 | 0.14964 | -0.029 | -4.645
-19.5 | -0.674 | 0.14548 | -0.03 | -4.636
-19 | -0.654 | 0.14139 | -0.031 | -4.622
-18.5 | -0.632 | 0.13687 | -0.032 | -4.621
-18 | -0.611 | 0.14349 | -0.032 | -4.259
-17.5 | -0.59 | 0.13202 | -0.033 | -4.47
-17 | -0.569 | 0.12051 | -0.034 | -4.72
-16.5 | -0.547 | 0.11454 | -0.035 | -4.777
-16 | -0.525 | 0.10972 | -0.036 | -4.787
-15.5 | -0.503 | 0.10935 | -0.036 | -4.597
-15 | -0.48 | 0.10483 | -0.036 | -4.582
-14.5 | -0.458 | 0.10194 | -0.037 | -4.49
-14 | -0.435 | 0.09665 | -0.037 | -4.5
-13.5 | -0.413 | 0.08926 | -0.038 | -4.622
-13 | -0.39 | 0.08516 | -0.038 | -4.575
-12.5 | -0.367 | 0.08949 | -0.039 | -4.098
-12 | -0.344 | 0.08171 | -0.04 | -4.211
-11.5 | -0.321 | 0.07476 | -0.042 | -4.299
-11 | -0.298 | 0.06845 | -0.043 | -4.36
-10.5 | -0.273 | 0.06995 | -0.04 | -3.908
-10 | -0.252 | 0.05905 | -0.046 | -4.264
-9.5 | -0.228 | 0.05521 | -0.047 | -4.133
-9 | -0.204 | 0.05165 | -0.048 | -3.955
-8.5 | -0.178 | 0.06218 | -0.039 | -2.859
-8 | -0.154 | 0.05682 | -0.039 | -2.706
-7.5 | -0.13 | 0.05185 | -0.041 | -2.501
-7 | -0.106 | 0.04723 | -0.045 | -2.238
-6.5 | -0.081 | 0.04319 | -0.048 | -1.884
-6 | -0.085 | 0.04143 | -0.049 | -2.053
-5.5 | -0.057 | 0.03308 | -0.06 | -1.722
-5 | -0.015 | 0.00697 | -0.091 | -2.163
-4.5 | 0.044 | 0.00666 | -0.092 | 6.64
-4 | 0.106 | 0.0061 | -0.093 | 17.436
-3.5 | 0.169 | 0.00664 | -0.095 | 25.455
-3 | 0.232 | 0.00678 | -0.096 | 34.283
-2.5 | 0.296 | 0.00615 | -0.097 | 48.119
-2 | 0.36 | 0.00614 | -0.099 | 58.636
-1.5 | 0.425 | 0.0061 | -0.1 | 69.549
-1 | 0.489 | 0.00617 | -0.101 | 79.194
-0.5 | 0.553 | 0.00707 | -0.102 | 78.285
0 | 0.622 | 0.00719 | -0.104 | 86.457
0.5 | 0.687 | 0.0073 | -0.105 | 94.137
1 | 0.752 | 0.00771 | -0.106 | 97.515
1.5 | 0.817 | 0.00886 | -0.107 | 92.194
2 | 0.882 | 0.00886 | -0.109 | 99.643
2.5 | 0.948 | 0.00823 | -0.11 | 115.193
3 | 1.013 | 0.00977 | -0.111 | 103.738
3.5 | 1.078 | 0.00868 | -0.112 | 124.12
4 | 1.142 | 0.00898 | -0.114 | 127.197
4.5 | 1.206 | 0.00937 | -0.115 | 128.693
5 | 1.268 | 0.00969 | -0.116 | 130.826
5.5 | 1.329 | 0.01135 | -0.117 | 117.046
6 | 1.387 | 0.00998 | -0.118 | 139.007
6.5 | 1.444 | 0.01043 | -0.119 | 138.411
7 | 1.497 | 0.01178 | -0.12 | 127.024
7.5 | 1.536 | 0.01255 | -0.121 | 122.447
8 | 1.525 | 0.01681 | -0.122 | 90.716
8.5 | 1.419 | 0.01537 | -0.123 | 92.337
9 | 0.916 | 0.01698 | -0.124 | 53.928
9.5 | 0.924 | 0.02448 | -0.122 | 37.756
10 | 0.939 | 0.02828 | -0.12 | 33.213
10.5 | 0.957 | 0.03225 | -0.118 | 29.665
11 | 0.853 | 0.08174 | -0.07 | 10.435
11.5 | 0.88 | 0.09819 | -0.069 | 8.961
12 | 0.908 | 0.10349 | -0.07 | 8.774
12.5 | 0.936 | 0.11133 | -0.071 | 8.407

## 136. Re 16M Mach 0.50 (2)
BIGFOIL.COM POLAR EXPORT
goe177
GOE 177 |  |  |  | Cl Max: | 1.5441 | at alpha= | 8 | deg
XFOIL ncrit=9 |  |  |  | L/D Max: | 159.926 | at alpha= | 5.5 | deg
Re: | 16000000 |  |  | Cd Min: | 0.28241 | at alpha= | -20 | deg
Mach: | 0.5 |  |  | Cl=0 at alpha= | -3.8844 | deg
|  |  |  | @ Cl=0.1, Cd= | 0.0064076
|  |  |  | @ Cl=0.4, Cd= | 0.0064248
|  |  |  | @ Cl=0.6, Cd= | 0.006726
alpha (deg) | Cl | Cd | Cm | Cl/Cd
-20 | -0.7826 | 0.28241 | 0.0754 | -2.7711
-19.5 | -0.7592 | 0.27351 | 0.0702 | -2.7758
-19 | -0.736 | 0.26432 | 0.0651 | -2.7845
-18.5 | -0.7128 | 0.25695 | 0.0602 | -2.7741
-18 | -0.6895 | 0.24942 | 0.0553 | -2.7644
-17.5 | -0.6659 | 0.24169 | 0.0507 | -2.7552
-17 | -0.6427 | 0.23369 | 0.0462 | -2.7502
-16.5 | -0.62 | 0.22576 | 0.0417 | -2.7463
-16 | -0.5975 | 0.21776 | 0.0374 | -2.7438
-15.5 | -0.5752 | 0.20975 | 0.0331 | -2.7423
-15 | -0.5534 | 0.20175 | 0.029 | -2.743
-14.5 | -0.5323 | 0.19381 | 0.025 | -2.7465
-14 | -0.5121 | 0.18588 | 0.0212 | -2.755
-13.5 | -0.4937 | 0.17735 | 0.0174 | -2.7838
-13 | -0.4798 | 0.16853 | 0.0147 | -2.847
-12.5 | -0.4618 | 0.16133 | 0.0114 | -2.8625
-12 | -0.4436 | 0.1537 | 0.008 | -2.8861
-11.5 | -0.4244 | 0.14686 | 0.005 | -2.8898
-11 | -0.4064 | 0.14006 | 0.0018 | -2.9016
-10.5 | -0.3876 | 0.13359 | -0.0011 | -2.9014
-10 | -0.3686 | 0.1267 | -0.004 | -2.9092
-9.5 | -0.3519 | 0.11971 | -0.007 | -2.9396
-9 | -0.3355 | 0.11276 | -0.0099 | -2.9753
-8.5 | -0.3193 | 0.10585 | -0.0129 | -3.0165
-8 | -0.3033 | 0.09897 | -0.016 | -3.0646
-7.5 | -0.2929 | 0.09113 | -0.0198 | -3.2141
-7 | -0.2929 | 0.0807 | -0.0253 | -3.6295
-6.5 | -0.2794 | 0.07336 | -0.031 | -3.8086
-6 | -0.2474 | 0.0647 | -0.0428 | -3.8238
-5.5 | -0.203 | 0.05583 | -0.0559 | -3.636
-5 | -0.1469 | 0.04721 | -0.0689 | -3.1116
-4 | -0.0163 | 0.01187 | -0.1047 | -1.3732
-3.5 | 0.0542 | 0.00682 | -0.1052 | 7.9472
-3 | 0.1275 | 0.00616 | -0.1039 | 20.6981
-2 | 0.2705 | 0.00591 | -0.1023 | 45.7699
-1.5 | 0.3398 | 0.006 | -0.1018 | 56.6333
-1 | 0.4064 | 0.00647 | -0.1013 | 62.813
-0.5 | 0.4752 | 0.00646 | -0.1011 | 73.5604
0 | 0.5429 | 0.0066 | -0.1009 | 82.2576
0.5 | 0.6109 | 0.00675 | -0.1008 | 90.5037
1 | 0.6788 | 0.00689 | -0.1007 | 98.5196
1.5 | 0.7467 | 0.00702 | -0.1007 | 106.3675
2 | 0.8147 | 0.00716 | -0.1005 | 113.7849
3 | 0.9512 | 0.00751 | -0.1001 | 126.6578
3.5 | 1.0184 | 0.0079 | -0.0995 | 128.9114
4.5 | 1.1564 | 0.00828 | -0.0985 | 139.6618
5 | 1.2256 | 0.00859 | -0.0975 | 142.6775
5.5 | 1.2922 | 0.00808 | -0.0962 | 159.9257
6 | 1.3621 | 0.00857 | -0.0947 | 158.9382
6.5 | 1.4297 | 0.00938 | -0.0923 | 152.42
7 | 1.4951 | 0.01044 | -0.0893 | 143.2088
7.5 | 1.5277 | 0.01389 | -0.0817 | 109.9856
8 | 1.5441 | 0.01755 | -0.0724 | 87.9829
8.5 | 1.5384 | 0.02136 | -0.0613 | 72.0225
9 | 1.527 | 0.02743 | -0.0552 | 55.669
9.5 | 1.5103 | 0.03639 | -0.055 | 41.5032
10 | 1.4831 | 0.04696 | -0.0567 | 31.5822
10.5 | 1.4485 | 0.05838 | -0.0593 | 24.8116
11 | 1.41 | 0.07048 | -0.0626 | 20.0057
11.5 | 1.3723 | 0.0834 | -0.0671 | 16.4544
12 | 1.3356 | 0.09689 | -0.0724 | 13.7847
12.5 | 1.3011 | 0.11071 | -0.0782 | 11.7523
13 | 1.2703 | 0.12479 | -0.0847 | 10.1795

## 137. Re 18M Mach 0.00 (1)
BIGFOIL.COM POLAR EXPORT
goe177
GOE 177 |  |  |  | Cl Max: | 1.524 | at alpha= | 10.5 | deg
JavaFoil+Calcfoil stall+Eppler ext transition |  |  |  | L/D Max: | 143.666 | at alpha= | 7.5 | deg
Re: | 18000000 |  |  | Cd Min: | 0.00596 | at alpha= | -1.5 | deg
Mach: | 0 |  |  | Cl=0 at alpha= | -4.8679 | deg
|  |  |  | @ Cl=0.1, Cd= | 0.0064526
|  |  |  | @ Cl=0.4, Cd= | 0.0059943
|  |  |  | @ Cl=0.6, Cd= | 0.0071971
alpha (deg) | Cl | Cd | Cm | Cl/Cd
-17 | -0.257 | 0.11846 | -0.029 | -2.169
-16.5 | -0.268 | 0.11238 | -0.029 | -2.383
-16 | -0.278 | 0.10794 | -0.03 | -2.579
-15.5 | -0.289 | 0.10272 | -0.031 | -2.813
-15 | -0.299 | 0.09811 | -0.031 | -3.048
-14.5 | -0.309 | 0.09377 | -0.032 | -3.29
-14 | -0.317 | 0.08922 | -0.033 | -3.555
-13.5 | -0.325 | 0.08483 | -0.033 | -3.825
-13 | -0.33 | 0.081 | -0.034 | -4.078
-12.5 | -0.335 | 0.07626 | -0.035 | -4.389
-12 | -0.336 | 0.07289 | -0.035 | -4.612
-11.5 | -0.335 | 0.06905 | -0.036 | -4.855
-11 | -0.332 | 0.06422 | -0.037 | -5.166
-10.5 | -0.324 | 0.06084 | -0.038 | -5.333
-10 | -0.315 | 0.05616 | -0.04 | -5.602
-9.5 | -0.3 | 0.05323 | -0.041 | -5.632
-9 | -0.283 | 0.04832 | -0.044 | -5.848
-8.5 | -0.26 | 0.04601 | -0.045 | -5.647
-8 | -0.236 | 0.04033 | -0.049 | -5.842
-7.5 | -0.215 | 0.02472 | -0.059 | -8.719
-7 | -0.205 | 0.0064 | -0.074 | -32.051
-6.5 | -0.161 | 0.00672 | -0.075 | -23.984
-6 | -0.114 | 0.00665 | -0.076 | -17.207
-5.5 | -0.065 | 0.00656 | -0.077 | -9.911
-5 | -0.014 | 0.00643 | -0.079 | -2.124
-4.5 | 0.039 | 0.00637 | -0.08 | 6.148
-4 | 0.093 | 0.00645 | -0.081 | 14.428
-3.5 | 0.147 | 0.00647 | -0.082 | 22.782
-3 | 0.202 | 0.00656 | -0.083 | 30.792
-2.5 | 0.257 | 0.0066 | -0.084 | 38.948
-2 | 0.313 | 0.00669 | -0.085 | 46.733
-1.5 | 0.368 | 0.00596 | -0.087 | 61.811
-1 | 0.424 | 0.00602 | -0.088 | 70.406
-0.5 | 0.48 | 0.0068 | -0.089 | 70.539
0 | 0.539 | 0.0068 | -0.09 | 79.318
0.5 | 0.596 | 0.00719 | -0.091 | 82.825
1 | 0.652 | 0.00729 | -0.092 | 89.439
1.5 | 0.709 | 0.00715 | -0.093 | 99.095
2 | 0.766 | 0.00806 | -0.094 | 94.978
2.5 | 0.823 | 0.0088 | -0.095 | 93.469
3 | 0.88 | 0.00862 | -0.096 | 102.046
3.5 | 0.936 | 0.00783 | -0.097 | 119.571
4 | 0.993 | 0.00909 | -0.098 | 109.269
4.5 | 1.05 | 0.00818 | -0.099 | 128.348
5 | 1.106 | 0.00838 | -0.1 | 132.044
5.5 | 1.161 | 0.00988 | -0.101 | 117.573
6 | 1.217 | 0.00964 | -0.102 | 126.195
6.5 | 1.271 | 0.00999 | -0.103 | 127.29
7 | 1.325 | 0.00923 | -0.104 | 143.558
7.5 | 1.376 | 0.00958 | -0.105 | 143.666
8 | 1.417 | 0.00996 | -0.106 | 142.377
8.5 | 1.453 | 0.01084 | -0.107 | 134.074
9 | 1.483 | 0.01107 | -0.108 | 133.913
9.5 | 1.505 | 0.01159 | -0.109 | 129.865
10 | 1.519 | 0.01212 | -0.109 | 125.263
10.5 | 1.524 | 0.01316 | -0.11 | 115.834
11 | 1.521 | 0.01384 | -0.111 | 109.872
11.5 | 1.509 | 0.01457 | -0.112 | 103.522
12 | 1.488 | 0.01466 | -0.113 | 101.533
12.5 | 1.46 | 0.0161 | -0.114 | 90.653
13 | 1.424 | 0.01636 | -0.114 | 87.077
13.5 | 1.383 | 0.01753 | -0.115 | 78.886
14 | 1.336 | 0.0186 | -0.116 | 71.816
14.5 | 1.285 | 0.01959 | -0.117 | 65.602
15 | 1.196 | 0.02671 | -0.114 | 44.782
15.5 | 1.134 | 0.0286 | -0.114 | 39.646

## 138. Re 18M Mach 0.00 (2)
BIGFOIL.COM POLAR EXPORT
goe177
GOE 177 |  |  |  | Cl Max: | 2.058 | at alpha= | 18 | deg
XFOIL ncrit=9 |  |  |  | L/D Max: | 158.16 | at alpha= | 6.5 | deg
Re: | 18000000 |  |  | Cd Min: | 0.06796 | at alpha= | 20 | deg
Mach: | 0 |  |  | Cl=0 at alpha= | -4.0462 | deg
|  |  |  | @ Cl=0.1, Cd= | 0.0057028
|  |  |  | @ Cl=0.4, Cd= | 0.0060928
|  |  |  | @ Cl=0.6, Cd= | 0.0065548
alpha (deg) | Cl | Cd | Cm | Cl/Cd
-14 | -1.0814 | 0.01996 | -0.0883 | -54.1784
-13.5 | -1.0369 | 0.01717 | -0.0885 | -60.3902
-13 | -0.99 | 0.01519 | -0.0881 | -65.1745
-12.5 | -0.9404 | 0.01361 | -0.0878 | -69.0963
-12 | -0.8888 | 0.01233 | -0.0876 | -72.0843
-11.5 | -0.8361 | 0.01124 | -0.0874 | -74.3861
-11 | -0.7834 | 0.01005 | -0.0871 | -77.9502
-10.5 | -0.7299 | 0.0094 | -0.0868 | -77.6489
-9.5 | -0.6201 | 0.00856 | -0.0866 | -72.4416
-9 | -0.5641 | 0.00818 | -0.0865 | -68.9609
-8.5 | -0.5078 | 0.0078 | -0.0865 | -65.1026
-8 | -0.4513 | 0.00748 | -0.0865 | -60.3342
-7.5 | -0.3947 | 0.00719 | -0.0865 | -54.8957
-7 | -0.3378 | 0.0069 | -0.0865 | -48.9565
-6.5 | -0.2809 | 0.00666 | -0.0865 | -42.1772
-6 | -0.2239 | 0.00648 | -0.0866 | -34.5525
-5.5 | -0.1667 | 0.00625 | -0.0867 | -26.672
-5 | -0.1095 | 0.00606 | -0.0867 | -18.0693
-4.5 | -0.0521 | 0.00591 | -0.0868 | -8.8156
-4 | 0.0053 | 0.00572 | -0.087 | 0.92657
-3.5 | 0.0626 | 0.00567 | -0.0871 | 11.0406
-3 | 0.1197 | 0.00572 | -0.0872 | 20.9266
-2.5 | 0.1771 | 0.00564 | -0.0873 | 31.4007
-2 | 0.2344 | 0.00564 | -0.0875 | 41.5603
-1 | 0.3479 | 0.00588 | -0.0877 | 59.1667
-0.5 | 0.4042 | 0.00611 | -0.0878 | 66.1538
0 | 0.4613 | 0.00617 | -0.0879 | 74.765
0.5 | 0.5177 | 0.00641 | -0.088 | 80.7644
1 | 0.5746 | 0.00651 | -0.0881 | 88.2642
1.5 | 0.6313 | 0.00661 | -0.0883 | 95.5068
2 | 0.6879 | 0.00672 | -0.0884 | 102.3661
2.5 | 0.7444 | 0.00683 | -0.0886 | 108.9898
3 | 0.8008 | 0.00694 | -0.0887 | 115.389
3.5 | 0.8564 | 0.00717 | -0.0888 | 119.4421
4 | 0.9124 | 0.00729 | -0.089 | 125.1578
4.5 | 0.9682 | 0.00743 | -0.0891 | 130.3096
5 | 1.0238 | 0.00758 | -0.0893 | 135.066
6 | 1.1315 | 0.0072 | -0.0893 | 157.1528
6.5 | 1.1862 | 0.0075 | -0.0894 | 158.16
7 | 1.24 | 0.0079 | -0.0892 | 156.962
7.5 | 1.2938 | 0.00826 | -0.0892 | 156.6344
8 | 1.3472 | 0.00863 | -0.0891 | 156.1066
8.5 | 1.4003 | 0.009 | -0.089 | 155.5889
9 | 1.4528 | 0.00941 | -0.0889 | 154.3889
9.5 | 1.5045 | 0.00989 | -0.0886 | 152.1234
10.5 | 1.6045 | 0.01113 | -0.0876 | 144.1599
11 | 1.6534 | 0.01177 | -0.087 | 140.4758
11.5 | 1.7012 | 0.01245 | -0.0862 | 136.6426
12 | 1.748 | 0.01318 | -0.0853 | 132.6252
12.5 | 1.7934 | 0.01395 | -0.0843 | 128.5591
13 | 1.8374 | 0.01477 | -0.0831 | 124.4008
13.5 | 1.8796 | 0.01564 | -0.0816 | 120.179
14 | 1.9199 | 0.01657 | -0.0799 | 115.866
14.5 | 1.9573 | 0.01757 | -0.0778 | 111.4001
15 | 1.9909 | 0.01869 | -0.0752 | 106.5222
15.5 | 2.0155 | 0.01987 | -0.0711 | 101.4343
16 | 2.0287 | 0.02142 | -0.0655 | 94.7106
16.5 | 2.04 | 0.02353 | -0.0608 | 86.6978
17 | 2.0508 | 0.02614 | -0.0573 | 78.4545
17.5 | 2.0561 | 0.02978 | -0.0547 | 69.043
18 | 2.058 | 0.03446 | -0.0535 | 59.7214
18.5 | 2.0513 | 0.04071 | -0.0534 | 50.3881
19 | 2.038 | 0.04815 | -0.0541 | 42.3261
19.5 | 2.015 | 0.05705 | -0.0555 | 35.3199
20 | 1.9798 | 0.06796 | -0.0577 | 29.1318

## 139. Re 18M Mach 0.10 (1)
BIGFOIL.COM POLAR EXPORT
goe177
GOE 177 |  |  |  | Cl Max: | 1.521 | at alpha= | 10.5 | deg
JavaFoil+Calcfoil stall+Eppler ext transition |  |  |  | L/D Max: | 143.377 | at alpha= | 7.5 | deg
Re: | 18000000 |  |  | Cd Min: | 0.00601 | at alpha= | -1.5 | deg
Mach: | 0.1 |  |  | Cl=0 at alpha= | -4.8679 | deg
|  |  |  | @ Cl=0.1, Cd= | 0.0064602
|  |  |  | @ Cl=0.4, Cd= | 0.00601
|  |  |  | @ Cl=0.6, Cd= | 0.007192
alpha (deg) | Cl | Cd | Cm | Cl/Cd
-16.5 | -0.235 | 0.11328 | -0.029 | -2.071
-16 | -0.247 | 0.10773 | -0.03 | -2.293
-15.5 | -0.259 | 0.10405 | -0.031 | -2.492
-15 | -0.271 | 0.09889 | -0.031 | -2.744
-14.5 | -0.283 | 0.09434 | -0.032 | -2.999
-14 | -0.294 | 0.08946 | -0.033 | -3.284
-13.5 | -0.304 | 0.08497 | -0.033 | -3.572
-13 | -0.312 | 0.08095 | -0.034 | -3.851
-12.5 | -0.319 | 0.07631 | -0.035 | -4.174
-12 | -0.323 | 0.0725 | -0.036 | -4.449
-11.5 | -0.324 | 0.06928 | -0.036 | -4.673
-11 | -0.322 | 0.06495 | -0.037 | -4.961
-10.5 | -0.317 | 0.06172 | -0.038 | -5.138
-10 | -0.309 | 0.057 | -0.04 | -5.418
-9.5 | -0.296 | 0.05377 | -0.041 | -5.499
-9 | -0.279 | 0.04938 | -0.043 | -5.658
-8.5 | -0.26 | 0.0435 | -0.047 | -5.974
-8 | -0.234 | 0.0416 | -0.048 | -5.626
-7.5 | -0.212 | 0.02899 | -0.057 | -7.301
-7 | -0.205 | 0.00633 | -0.074 | -32.409
-6.5 | -0.162 | 0.0067 | -0.075 | -24.103
-6 | -0.115 | 0.00665 | -0.077 | -17.25
-5.5 | -0.065 | 0.00656 | -0.078 | -9.942
-5 | -0.014 | 0.00644 | -0.079 | -2.13
-4.5 | 0.039 | 0.00643 | -0.08 | 6.118
-4 | 0.093 | 0.00645 | -0.081 | 14.484
-3.5 | 0.148 | 0.00653 | -0.082 | 22.681
-3 | 0.203 | 0.00649 | -0.084 | 31.286
-2.5 | 0.258 | 0.0066 | -0.085 | 39.135
-2 | 0.314 | 0.00669 | -0.086 | 46.94
-1.5 | 0.37 | 0.00601 | -0.087 | 61.594
-1 | 0.426 | 0.00601 | -0.088 | 70.892
-0.5 | 0.482 | 0.0068 | -0.089 | 70.897
0 | 0.542 | 0.00686 | -0.09 | 78.988
0.5 | 0.599 | 0.00719 | -0.091 | 83.213
1 | 0.655 | 0.0073 | -0.092 | 89.816
1.5 | 0.712 | 0.00714 | -0.094 | 99.743
2 | 0.769 | 0.00807 | -0.095 | 95.386
2.5 | 0.827 | 0.00878 | -0.096 | 94.17
3 | 0.884 | 0.00864 | -0.097 | 102.36
3.5 | 0.941 | 0.00781 | -0.098 | 120.561
4 | 0.998 | 0.00909 | -0.099 | 109.762
4.5 | 1.055 | 0.00816 | -0.1 | 129.305
5 | 1.111 | 0.00842 | -0.101 | 131.968
5.5 | 1.167 | 0.0099 | -0.102 | 117.939
6 | 1.222 | 0.00972 | -0.103 | 125.774
6.5 | 1.277 | 0.01002 | -0.104 | 127.424
7 | 1.331 | 0.0093 | -0.105 | 143.191
7.5 | 1.382 | 0.00964 | -0.106 | 143.377
8 | 1.423 | 0.01191 | -0.106 | 119.511
8.5 | 1.458 | 0.01092 | -0.107 | 133.571
9 | 1.487 | 0.0114 | -0.108 | 130.382
9.5 | 1.507 | 0.01168 | -0.109 | 129.025
10 | 1.518 | 0.01224 | -0.11 | 124.088
10.5 | 1.521 | 0.01329 | -0.111 | 114.409
11 | 1.514 | 0.01402 | -0.112 | 107.981
11.5 | 1.497 | 0.01479 | -0.113 | 101.223
12 | 1.472 | 0.01488 | -0.113 | 98.905
12.5 | 1.437 | 0.01641 | -0.114 | 87.567
13 | 1.395 | 0.01668 | -0.115 | 83.666
13.5 | 1.347 | 0.01791 | -0.116 | 75.222
14 | 1.293 | 0.01906 | -0.117 | 67.841
14.5 | 1.21 | 0.02501 | -0.115 | 48.37
15 | 1.127 | 0.02931 | -0.113 | 38.44
15.5 | 1.036 | 0.03922 | -0.109 | 26.423

## 140. Re 18M Mach 0.10 (2)
BIGFOIL.COM POLAR EXPORT
goe177
GOE 177 |  |  |  | Cl Max: | 2.0324 | at alpha= | 17 | deg
XFOIL ncrit=9 |  |  |  | L/D Max: | 158.329 | at alpha= | 6.5 | deg
Re: | 18000000 |  |  | Cd Min: | 0.08231 | at alpha= | 20 | deg
Mach: | 0.1 |  |  | Cl=0 at alpha= | -4.0415 | deg
|  |  |  | @ Cl=0.1, Cd= | 0.0057125
|  |  |  | @ Cl=0.4, Cd= | 0.0060954
|  |  |  | @ Cl=0.6, Cd= | 0.0065548
alpha (deg) | Cl | Cd | Cm | Cl/Cd
-12.5 | -0.9463 | 0.01753 | -0.0899 | -53.9817
-12 | -0.8981 | 0.0147 | -0.0899 | -61.0952
-11.5 | -0.8465 | 0.01281 | -0.0896 | -66.0812
-11 | -0.7932 | 0.01142 | -0.0892 | -69.4571
-10.5 | -0.7392 | 0.01047 | -0.0888 | -70.6017
-10 | -0.6847 | 0.00952 | -0.0884 | -71.9223
-9.5 | -0.6285 | 0.0089 | -0.0882 | -70.618
-9 | -0.5716 | 0.00843 | -0.088 | -67.8055
-8.5 | -0.5144 | 0.00799 | -0.0878 | -64.3805
-8 | -0.4571 | 0.00764 | -0.0877 | -59.8298
-7.5 | -0.3996 | 0.00732 | -0.0876 | -54.5902
-7 | -0.342 | 0.00702 | -0.0875 | -48.7179
-6.5 | -0.2843 | 0.00676 | -0.0874 | -42.0562
-6 | -0.2267 | 0.00656 | -0.0874 | -34.5579
-5.5 | -0.1689 | 0.00631 | -0.0874 | -26.767
-5 | -0.111 | 0.00609 | -0.0874 | -18.2266
-4 | 0.0048 | 0.00574 | -0.0875 | 0.83624
-3.5 | 0.0626 | 0.00568 | -0.0876 | 11.0211
-3 | 0.1201 | 0.00573 | -0.0877 | 20.9599
-2.5 | 0.1779 | 0.00564 | -0.0878 | 31.5426
-2 | 0.2356 | 0.00565 | -0.0879 | 41.6991
-1.5 | 0.2931 | 0.00569 | -0.0881 | 51.5114
-0.5 | 0.4065 | 0.00612 | -0.0882 | 66.4216
0 | 0.4639 | 0.00618 | -0.0884 | 75.0647
1 | 0.5779 | 0.00652 | -0.0885 | 88.635
1.5 | 0.635 | 0.00661 | -0.0887 | 96.0666
2.5 | 0.7488 | 0.00684 | -0.089 | 109.4737
3 | 0.8056 | 0.00695 | -0.0891 | 115.9137
3.5 | 0.8616 | 0.00719 | -0.0892 | 119.8331
4 | 0.9179 | 0.00731 | -0.0893 | 125.5677
4.5 | 0.9741 | 0.00745 | -0.0895 | 130.7517
5 | 1.0301 | 0.00761 | -0.0896 | 135.3614
5.5 | 1.0834 | 0.00695 | -0.0896 | 155.8849
6 | 1.1388 | 0.00723 | -0.0896 | 157.5104
6.5 | 1.1938 | 0.00754 | -0.0896 | 158.3289
8 | 1.3564 | 0.00869 | -0.0892 | 156.0875
8.5 | 1.41 | 0.00907 | -0.089 | 155.4576
9 | 1.4631 | 0.0095 | -0.0888 | 154.0105
9.5 | 1.5144 | 0.01013 | -0.0882 | 149.4965
10 | 1.5655 | 0.01071 | -0.0877 | 146.1718
10.5 | 1.6157 | 0.01134 | -0.087 | 142.478
11 | 1.6648 | 0.01203 | -0.0863 | 138.3874
11.5 | 1.7127 | 0.01279 | -0.0853 | 133.9093
12 | 1.7594 | 0.01358 | -0.0842 | 129.5582
12.5 | 1.8046 | 0.01443 | -0.0829 | 125.0589
13 | 1.8481 | 0.01534 | -0.0813 | 120.4759
13.5 | 1.8894 | 0.01632 | -0.0795 | 115.7721
14 | 1.9284 | 0.01734 | -0.0773 | 111.2111
14.5 | 1.9637 | 0.01848 | -0.0747 | 106.2608
15 | 1.9906 | 0.01977 | -0.0707 | 100.6879
15.5 | 2.0055 | 0.02124 | -0.065 | 94.4209
16 | 2.0172 | 0.02334 | -0.06 | 86.4267
16.5 | 2.0254 | 0.02621 | -0.056 | 77.2758
17 | 2.0324 | 0.02984 | -0.0535 | 68.1099
17.5 | 2.0324 | 0.03492 | -0.0524 | 58.2016
18 | 2.0269 | 0.04126 | -0.0525 | 49.1251
18.5 | 2.0083 | 0.04957 | -0.0534 | 40.5144
19 | 1.9841 | 0.05881 | -0.055 | 33.7375
19.5 | 1.9504 | 0.06969 | -0.0574 | 27.9868
20 | 1.9074 | 0.08231 | -0.0607 | 23.1734

## 141. Re 18M Mach 0.25 (1)
BIGFOIL.COM POLAR EXPORT
goe177
GOE 177 |  |  |  | Cl Max: | 1.511 | at alpha= | 9.5 | deg
JavaFoil+Calcfoil stall+Eppler ext transition |  |  |  | L/D Max: | 143.408 | at alpha= | 7 | deg
Re: | 18000000 |  |  | Cd Min: | 0.00594 | at alpha= | -1.5 | deg
Mach: | 0.25 |  |  | Cl=0 at alpha= | -4.8704 | deg
|  |  |  | @ Cl=0.1, Cd= | 0.0064164
|  |  |  | @ Cl=0.4, Cd= | 0.0062262
|  |  |  | @ Cl=0.6, Cd= | 0.0071424
alpha (deg) | Cl | Cd | Cm | Cl/Cd
-15 | -0.051 | 0.09932 | -0.033 | -0.514
-14.5 | -0.049 | 0.09336 | -0.034 | -0.522
-14 | -0.046 | 0.08833 | -0.034 | -0.525
-13.5 | -0.072 | 0.08536 | -0.035 | -0.848
-13 | -0.13 | 0.08081 | -0.036 | -1.608
-12.5 | -0.167 | 0.07626 | -0.037 | -2.185
-12 | -0.197 | 0.07302 | -0.037 | -2.692
-11.5 | -0.221 | 0.06916 | -0.038 | -3.2
-11 | -0.241 | 0.06567 | -0.038 | -3.664
-10.5 | -0.254 | 0.06315 | -0.038 | -4.018
-10 | -0.261 | 0.06123 | -0.038 | -4.259
-9.5 | -0.261 | 0.05795 | -0.039 | -4.51
-9 | -0.256 | 0.05345 | -0.041 | -4.784
-8.5 | -0.243 | 0.04875 | -0.043 | -4.992
-8 | -0.225 | 0.04443 | -0.046 | -5.069
-7.5 | -0.202 | 0.03849 | -0.051 | -5.247
-7 | -0.175 | 0.03079 | -0.057 | -5.678
-6.5 | -0.163 | 0.00692 | -0.077 | -23.512
-6 | -0.116 | 0.00675 | -0.079 | -17.255
-5.5 | -0.066 | 0.00663 | -0.08 | -10.036
-5 | -0.014 | 0.0065 | -0.081 | -2.158
-4.5 | 0.04 | 0.00641 | -0.082 | 6.288
-4 | 0.096 | 0.00641 | -0.083 | 14.967
-3.5 | 0.152 | 0.0065 | -0.085 | 23.403
-3 | 0.208 | 0.0065 | -0.086 | 32.07
-2.5 | 0.265 | 0.00663 | -0.087 | 40.027
-2 | 0.323 | 0.00667 | -0.088 | 48.398
-1.5 | 0.38 | 0.00594 | -0.089 | 64.033
-1 | 0.438 | 0.00677 | -0.091 | 64.601
-0.5 | 0.495 | 0.00679 | -0.092 | 72.907
0 | 0.557 | 0.00692 | -0.093 | 80.45
0.5 | 0.615 | 0.00722 | -0.094 | 85.15
1 | 0.673 | 0.00738 | -0.095 | 91.2
1.5 | 0.732 | 0.00713 | -0.096 | 102.6
2 | 0.79 | 0.00815 | -0.097 | 97.034
2.5 | 0.849 | 0.00871 | -0.098 | 97.542
3 | 0.908 | 0.0088 | -0.099 | 103.148
3.5 | 0.967 | 0.00786 | -0.1 | 122.934
4 | 1.025 | 0.00804 | -0.102 | 127.558
4.5 | 1.083 | 0.00823 | -0.103 | 131.647
5 | 1.141 | 0.00849 | -0.104 | 134.32
5.5 | 1.198 | 0.00875 | -0.105 | 136.942
6 | 1.254 | 0.01002 | -0.106 | 125.192
6.5 | 1.31 | 0.01041 | -0.107 | 125.832
7 | 1.364 | 0.00951 | -0.108 | 143.408
7.5 | 1.415 | 0.00992 | -0.108 | 142.67
8 | 1.453 | 0.01249 | -0.109 | 116.4
8.5 | 1.483 | 0.01138 | -0.11 | 130.357
9 | 1.503 | 0.01375 | -0.111 | 109.358
9.5 | 1.511 | 0.01229 | -0.112 | 122.919
10 | 1.505 | 0.01301 | -0.113 | 115.75
10.5 | 1.485 | 0.01427 | -0.114 | 104.005
11 | 1.448 | 0.01731 | -0.115 | 83.614
11.5 | 1.394 | 0.01845 | -0.116 | 75.541
12 | 1.324 | 0.01735 | -0.117 | 76.304
12.5 | 1.239 | 0.01862 | -0.117 | 66.509
13 | 1.139 | 0.01905 | -0.118 | 59.816
13.5 | 1.003 | 0.02532 | -0.116 | 39.623
14 | 0.867 | 0.02991 | -0.114 | 28.989
14.5 | 0.738 | 0.03284 | -0.113 | 22.475

## 142. Re 18M Mach 0.25 (2)
BIGFOIL.COM POLAR EXPORT
goe177
GOE 177 |  |  |  | Cl Max: | 1.7884 | at alpha= | 12.5 | deg
XFOIL ncrit=9 |  |  |  | L/D Max: | 158.895 | at alpha= | 6 | deg
Re: | 18000000 |  |  | Cd Min: | 0.12928 | at alpha= | 17.5 | deg
Mach: | 0.25 |  |  | Cl=0 at alpha= | -4.0115 | deg
|  |  |  | @ Cl=0.1, Cd= | 0.0057553
|  |  |  | @ Cl=0.4, Cd= | 0.0061668
|  |  |  | @ Cl=0.6, Cd= | 0.0065661
alpha (deg) | Cl | Cd | Cm | Cl/Cd
-8.5 | -0.552 | 0.01093 | -0.0957 | -50.5032
-8 | -0.4911 | 0.00929 | -0.0949 | -52.8633
-7.5 | -0.4288 | 0.00858 | -0.094 | -49.9767
-7 | -0.3666 | 0.00798 | -0.0932 | -45.9398
-6.5 | -0.3046 | 0.00756 | -0.0926 | -40.291
-6 | -0.243 | 0.00721 | -0.092 | -33.7032
-5.5 | -0.1816 | 0.00676 | -0.0916 | -26.8639
-5 | -0.1204 | 0.0064 | -0.0913 | -18.8125
-4.5 | -0.0594 | 0.00611 | -0.091 | -9.7218
-4 | 0.0014 | 0.00592 | -0.0908 | 0.23649
-3.5 | 0.062 | 0.00573 | -0.0907 | 10.8202
-3 | 0.1221 | 0.00577 | -0.0906 | 21.1612
-2.5 | 0.1823 | 0.00569 | -0.0905 | 32.0387
-2 | 0.2422 | 0.00568 | -0.0906 | 42.6408
-1.5 | 0.3017 | 0.00574 | -0.0906 | 52.561
-1 | 0.3597 | 0.00616 | -0.0905 | 58.3929
-0.5 | 0.4191 | 0.00617 | -0.0906 | 67.9254
0 | 0.4786 | 0.0062 | -0.0908 | 77.1935
0.5 | 0.5372 | 0.00646 | -0.0908 | 83.1579
1 | 0.5964 | 0.00656 | -0.0909 | 90.9146
1.5 | 0.6554 | 0.00666 | -0.091 | 98.4084
2 | 0.7144 | 0.00677 | -0.0911 | 105.5244
2.5 | 0.7733 | 0.0069 | -0.0912 | 112.0725
3 | 0.8321 | 0.00703 | -0.0913 | 118.3642
3.5 | 0.89 | 0.00729 | -0.0912 | 122.085
4 | 0.9486 | 0.00742 | -0.0913 | 127.8437
4.5 | 1.0071 | 0.00757 | -0.0914 | 133.0383
5 | 1.0654 | 0.00775 | -0.0914 | 137.471
5.5 | 1.121 | 0.00711 | -0.0911 | 157.6653
6 | 1.179 | 0.00742 | -0.0909 | 158.8949
6.5 | 1.2363 | 0.00781 | -0.0906 | 158.2971
7 | 1.2935 | 0.00823 | -0.0902 | 157.1689
7.5 | 1.3507 | 0.00863 | -0.0897 | 156.5122
8 | 1.4076 | 0.00906 | -0.0892 | 155.3642
8.5 | 1.4642 | 0.00951 | -0.0886 | 153.9642
9 | 1.5183 | 0.01029 | -0.0875 | 147.551
9.5 | 1.5715 | 0.0111 | -0.0862 | 141.5766
10 | 1.6223 | 0.01211 | -0.0845 | 133.9637
10.5 | 1.6701 | 0.01335 | -0.0823 | 125.1011
11 | 1.7138 | 0.01483 | -0.0795 | 115.563
11.5 | 1.752 | 0.01658 | -0.076 | 105.6695
12 | 1.7809 | 0.01873 | -0.0712 | 95.0828
12.5 | 1.7884 | 0.02128 | -0.0635 | 84.0414
13 | 1.7781 | 0.02495 | -0.0554 | 71.2665
13.5 | 1.7358 | 0.03327 | -0.0504 | 52.1731
14 | 1.7102 | 0.0423 | -0.0504 | 40.4303
14.5 | 1.6788 | 0.05259 | -0.0517 | 31.9224
15 | 1.6458 | 0.06352 | -0.0539 | 25.9099
15.5 | 1.6099 | 0.07547 | -0.0571 | 21.3317
16 | 1.5675 | 0.08906 | -0.0616 | 17.6005
16.5 | 1.5321 | 0.10235 | -0.0667 | 14.9692
17 | 1.5006 | 0.11568 | -0.0723 | 12.972
17.5 | 1.4693 | 0.12928 | -0.0785 | 11.3653

## 143. Re 18M Mach 0.50 (1)
BIGFOIL.COM POLAR EXPORT
goe177
GOE 177 |  |  |  | Cl Max: | 1.536 | at alpha= | 7.5 | deg
JavaFoil+Calcfoil stall+Eppler ext transition |  |  |  | L/D Max: | 141.728 | at alpha= | 6 | deg
Re: | 18000000 |  |  | Cd Min: | 0.00602 | at alpha= | -2.5 | deg
Mach: | 0.5 |  |  | Cl=0 at alpha= | -4.8729 | deg
|  |  |  | @ Cl=0.1, Cd= | 0.0065781
|  |  |  | @ Cl=0.4, Cd= | 0.0061277
|  |  |  | @ Cl=0.6, Cd= | 0.0070809
alpha (deg) | Cl | Cd | Cm | Cl/Cd
-20 | -0.695 | 0.15489 | -0.029 | -4.487
-19.5 | -0.674 | 0.15078 | -0.03 | -4.472
-19 | -0.653 | 0.14691 | -0.031 | -4.448
-18.5 | -0.632 | 0.14317 | -0.031 | -4.417
-18 | -0.611 | 0.14219 | -0.032 | -4.298
-17.5 | -0.59 | 0.1289 | -0.033 | -4.578
-17 | -0.569 | 0.11967 | -0.034 | -4.754
-16.5 | -0.547 | 0.11348 | -0.035 | -4.822
-16 | -0.525 | 0.10809 | -0.036 | -4.86
-15.5 | -0.503 | 0.10865 | -0.036 | -4.628
-15 | -0.48 | 0.10371 | -0.037 | -4.632
-14.5 | -0.458 | 0.10038 | -0.037 | -4.561
-14 | -0.435 | 0.09672 | -0.037 | -4.498
-13.5 | -0.413 | 0.08892 | -0.038 | -4.642
-13 | -0.39 | 0.08477 | -0.038 | -4.596
-12.5 | -0.367 | 0.08824 | -0.039 | -4.156
-12 | -0.344 | 0.08082 | -0.04 | -4.258
-11.5 | -0.321 | 0.07419 | -0.042 | -4.332
-11 | -0.299 | 0.06795 | -0.043 | -4.393
-10.5 | -0.274 | 0.06859 | -0.041 | -3.989
-10 | -0.252 | 0.05869 | -0.046 | -4.291
-9.5 | -0.228 | 0.05479 | -0.047 | -4.165
-9 | -0.204 | 0.05089 | -0.048 | -4.017
-8.5 | -0.178 | 0.06136 | -0.039 | -2.898
-8 | -0.154 | 0.05726 | -0.039 | -2.686
-7.5 | -0.13 | 0.05182 | -0.041 | -2.503
-7 | -0.106 | 0.04686 | -0.046 | -2.257
-6.5 | -0.081 | 0.04272 | -0.049 | -1.906
-6 | -0.085 | 0.04108 | -0.05 | -2.072
-5.5 | -0.057 | 0.03301 | -0.06 | -1.729
-5 | -0.015 | 0.00686 | -0.091 | -2.197
-4.5 | 0.044 | 0.00656 | -0.092 | 6.751
-4 | 0.106 | 0.00658 | -0.093 | 16.162
-3.5 | 0.169 | 0.00666 | -0.095 | 25.389
-3 | 0.232 | 0.00608 | -0.096 | 38.217
-2.5 | 0.296 | 0.00602 | -0.097 | 49.19
-2 | 0.36 | 0.00614 | -0.099 | 58.652
-1.5 | 0.425 | 0.00612 | -0.1 | 69.418
-1 | 0.489 | 0.00687 | -0.101 | 71.157
-0.5 | 0.553 | 0.00704 | -0.102 | 78.567
0 | 0.622 | 0.0071 | -0.104 | 87.582
0.5 | 0.687 | 0.00727 | -0.105 | 94.496
1 | 0.752 | 0.00728 | -0.106 | 103.245
1.5 | 0.817 | 0.00873 | -0.107 | 93.609
2 | 0.882 | 0.00896 | -0.109 | 98.514
2.5 | 0.948 | 0.00788 | -0.11 | 120.295
3 | 1.013 | 0.00987 | -0.111 | 102.603
3.5 | 1.078 | 0.00992 | -0.112 | 108.63
4 | 1.142 | 0.00887 | -0.114 | 128.81
4.5 | 1.206 | 0.00925 | -0.115 | 130.369
5 | 1.268 | 0.00953 | -0.116 | 133.156
5.5 | 1.329 | 0.00948 | -0.117 | 140.153
6 | 1.387 | 0.00979 | -0.118 | 141.728
6.5 | 1.444 | 0.01234 | -0.119 | 117.015
7 | 1.497 | 0.0116 | -0.12 | 129.019
7.5 | 1.536 | 0.01235 | -0.121 | 124.432
8 | 1.525 | 0.0165 | -0.122 | 92.423
8.5 | 1.419 | 0.01479 | -0.123 | 95.972
9 | 0.916 | 0.01667 | -0.124 | 54.905
9.5 | 0.928 | 0.02378 | -0.122 | 39.032
10 | 0.943 | 0.02726 | -0.121 | 34.606
10.5 | 0.961 | 0.03115 | -0.119 | 30.84
11 | 0.853 | 0.08175 | -0.07 | 10.434
11.5 | 0.88 | 0.09983 | -0.069 | 8.815
12 | 0.908 | 0.10269 | -0.07 | 8.843
12.5 | 0.936 | 0.11117 | -0.071 | 8.42

## 144. Re 18M Mach 0.50 (2)
BIGFOIL.COM POLAR EXPORT
goe177
GOE 177 |  |  |  | Cl Max: | 1.5493 | at alpha= | 8 | deg
XFOIL ncrit=9 |  |  |  | L/D Max: | 162.393 | at alpha= | 6 | deg
Re: | 18000000 |  |  | Cd Min: | 0.12428 | at alpha= | 13 | deg
Mach: | 0.5 |  |  | Cl=0 at alpha= | -3.879 | deg
|  |  |  | @ Cl=0.1, Cd= | 0.0062597
|  |  |  | @ Cl=0.4, Cd= | 0.0063368
|  |  |  | @ Cl=0.6, Cd= | 0.006608
alpha (deg) | Cl | Cd | Cm | Cl/Cd
-8 | -0.2219 | 0.07594 | -0.03 | -2.922
-7.5 | -0.3064 | 0.0879 | -0.0211 | -3.4858
-7 | -0.2958 | 0.08015 | -0.0256 | -3.6906
-6.5 | -0.2817 | 0.07262 | -0.032 | -3.8791
-6 | -0.2485 | 0.06408 | -0.0437 | -3.878
-5.5 | -0.2033 | 0.05526 | -0.0568 | -3.679
-5 | -0.1465 | 0.04644 | -0.0701 | -3.1546
-4.5 | -0.0786 | 0.03505 | -0.0857 | -2.2425
-4 | -0.0173 | 0.01099 | -0.1052 | -1.5742
-3.5 | 0.0542 | 0.00659 | -0.1053 | 8.2246
-3 | 0.1277 | 0.00606 | -0.104 | 21.0726
-2 | 0.2707 | 0.00584 | -0.1024 | 46.3527
-1.5 | 0.3398 | 0.00596 | -0.1019 | 57.0134
-1 | 0.4069 | 0.00638 | -0.1014 | 63.7774
-0.5 | 0.4757 | 0.00635 | -0.1012 | 74.9134
0 | 0.5435 | 0.0065 | -0.101 | 83.6154
0.5 | 0.6115 | 0.00663 | -0.1009 | 92.2323
1 | 0.6795 | 0.00677 | -0.1009 | 100.3693
1.5 | 0.7475 | 0.0069 | -0.1008 | 108.3333
2 | 0.8156 | 0.00703 | -0.1007 | 116.0171
2.5 | 0.8838 | 0.0072 | -0.1005 | 122.75
3 | 0.9523 | 0.00738 | -0.1003 | 129.0379
3.5 | 1.0195 | 0.00777 | -0.0997 | 131.2098
4.5 | 1.1577 | 0.00815 | -0.0986 | 142.0491
5 | 1.227 | 0.00846 | -0.0977 | 145.0355
6 | 1.3641 | 0.0084 | -0.0949 | 162.3929
6.5 | 1.4325 | 0.00915 | -0.0927 | 156.5574
7 | 1.4989 | 0.01014 | -0.0897 | 147.8205
7.5 | 1.5324 | 0.01357 | -0.0823 | 112.9256
8 | 1.5493 | 0.01725 | -0.0729 | 89.8145
8.5 | 1.5447 | 0.021 | -0.0617 | 73.5571
9 | 1.533 | 0.02691 | -0.0551 | 56.9677
9.5 | 1.5161 | 0.03577 | -0.0547 | 42.3847
10 | 1.4888 | 0.04636 | -0.0564 | 32.1139
10.5 | 1.4542 | 0.05779 | -0.059 | 25.1635
11 | 1.4153 | 0.06992 | -0.0624 | 20.2417
11.5 | 1.3772 | 0.08285 | -0.0669 | 16.6228
12 | 1.3402 | 0.09634 | -0.0721 | 13.9111
12.5 | 1.3054 | 0.11016 | -0.078 | 11.85
13 | 1.274 | 0.12428 | -0.0844 | 10.251

## 145. Re 20M Mach 0.00 (1)
BIGFOIL.COM POLAR EXPORT
goe177
GOE 177 |  |  |  | Cl Max: | 1.524 | at alpha= | 10.5 | deg
JavaFoil+Calcfoil stall+Eppler ext transition |  |  |  | L/D Max: | 145.578 | at alpha= | 7.5 | deg
Re: | 20000000 |  |  | Cd Min: | 0.00595 | at alpha= | -3 | deg
Mach: | 0 |  |  | Cl=0 at alpha= | -4.8679 | deg
|  |  |  | @ Cl=0.1, Cd= | 0.0060383
|  |  |  | @ Cl=0.4, Cd= | 0.00595
|  |  |  | @ Cl=0.6, Cd= | 0.0070957
alpha (deg) | Cl | Cd | Cm | Cl/Cd
-17 | -0.257 | 0.11803 | -0.029 | -2.177
-16.5 | -0.268 | 0.11203 | -0.029 | -2.391
-16 | -0.278 | 0.10751 | -0.03 | -2.59
-15.5 | -0.289 | 0.10229 | -0.031 | -2.826
-15 | -0.299 | 0.09754 | -0.031 | -3.067
-14.5 | -0.309 | 0.09319 | -0.032 | -3.312
-14 | -0.317 | 0.08863 | -0.033 | -3.58
-13.5 | -0.325 | 0.08453 | -0.033 | -3.841
-13 | -0.33 | 0.08071 | -0.034 | -4.095
-12.5 | -0.335 | 0.07572 | -0.035 | -4.421
-12 | -0.336 | 0.07292 | -0.035 | -4.607
-11.5 | -0.335 | 0.06834 | -0.036 | -4.908
-11 | -0.331 | 0.06481 | -0.037 | -5.115
-10.5 | -0.325 | 0.06083 | -0.038 | -5.336
-10 | -0.315 | 0.05575 | -0.041 | -5.646
-9.5 | -0.3 | 0.05294 | -0.041 | -5.667
-9 | -0.283 | 0.04802 | -0.044 | -5.889
-8.5 | -0.26 | 0.04542 | -0.045 | -5.72
-8 | -0.236 | 0.03947 | -0.049 | -5.978
-7.5 | -0.217 | 0.02303 | -0.06 | -9.423
-7 | -0.205 | 0.00686 | -0.074 | -29.901
-6.5 | -0.161 | 0.00663 | -0.075 | -24.32
-6 | -0.114 | 0.00654 | -0.076 | -17.486
-5.5 | -0.065 | 0.00645 | -0.077 | -10.075
-5 | -0.014 | 0.00644 | -0.079 | -2.119
-4.5 | 0.039 | 0.00597 | -0.08 | 6.565
-4 | 0.093 | 0.00598 | -0.081 | 15.558
-3.5 | 0.147 | 0.00643 | -0.082 | 22.922
-3 | 0.202 | 0.00595 | -0.083 | 33.944
-2.5 | 0.257 | 0.00653 | -0.084 | 39.374
-2 | 0.313 | 0.00599 | -0.085 | 52.167
-1.5 | 0.368 | 0.00595 | -0.087 | 61.906
-1 | 0.424 | 0.00595 | -0.088 | 71.258
-0.5 | 0.48 | 0.00672 | -0.089 | 71.367
0 | 0.539 | 0.00676 | -0.09 | 79.721
0.5 | 0.596 | 0.00711 | -0.091 | 83.752
1 | 0.652 | 0.00691 | -0.092 | 94.314
1.5 | 0.709 | 0.00799 | -0.093 | 88.728
2 | 0.766 | 0.00795 | -0.094 | 96.306
2.5 | 0.823 | 0.00864 | -0.095 | 95.163
3 | 0.88 | 0.00884 | -0.096 | 99.467
3.5 | 0.936 | 0.00768 | -0.097 | 121.86
4 | 0.993 | 0.00793 | -0.098 | 125.328
4.5 | 1.05 | 0.00811 | -0.099 | 129.544
5 | 1.106 | 0.00826 | -0.1 | 133.818
5.5 | 1.161 | 0.00977 | -0.101 | 118.877
6 | 1.217 | 0.00951 | -0.102 | 127.889
6.5 | 1.271 | 0.00985 | -0.103 | 129.001
7 | 1.325 | 0.00912 | -0.104 | 145.305
7.5 | 1.376 | 0.00945 | -0.105 | 145.578
8 | 1.417 | 0.00982 | -0.106 | 144.314
8.5 | 1.453 | 0.01066 | -0.107 | 136.372
9 | 1.483 | 0.01096 | -0.108 | 135.292
9.5 | 1.505 | 0.01145 | -0.109 | 131.366
10 | 1.519 | 0.01198 | -0.109 | 126.716
10.5 | 1.524 | 0.01295 | -0.11 | 117.659
11 | 1.521 | 0.01364 | -0.111 | 111.52
11.5 | 1.509 | 0.01436 | -0.112 | 105.036
12 | 1.488 | 0.01506 | -0.113 | 98.806
12.5 | 1.46 | 0.01576 | -0.114 | 92.638
13 | 1.424 | 0.01605 | -0.114 | 88.749
13.5 | 1.383 | 0.01763 | -0.115 | 78.414
14 | 1.336 | 0.01874 | -0.116 | 71.274
14.5 | 1.285 | 0.01998 | -0.117 | 64.334
15 | 1.187 | 0.02794 | -0.113 | 42.481
15.5 | 1.142 | 0.02711 | -0.114 | 42.115

## 146. Re 20M Mach 0.00 (2)
BIGFOIL.COM POLAR EXPORT
goe177
GOE 177 |  |  |  | Cl Max: | 2.0789 | at alpha= | 18 | deg
XFOIL ncrit=9 |  |  |  | L/D Max: | 160.854 | at alpha= | 6.5 | deg
Re: | 20000000 |  |  | Cd Min: | 0.06317 | at alpha= | 20 | deg
Mach: | 0 |  |  | Cl=0 at alpha= | -4.0461 | deg
|  |  |  | @ Cl=0.1, Cd= | 0.0056393
|  |  |  | @ Cl=0.4, Cd= | 0.0060508
|  |  |  | @ Cl=0.6, Cd= | 0.0064541
alpha (deg) | Cl | Cd | Cm | Cl/Cd
-14.5 | -1.1339 | 0.0213 | -0.0877 | -53.2347
-14 | -1.0886 | 0.01807 | -0.0887 | -60.2435
-13.5 | -1.0428 | 0.01599 | -0.0883 | -65.2158
-13 | -0.994 | 0.01434 | -0.088 | -69.3166
-12.5 | -0.943 | 0.01296 | -0.0878 | -72.7623
-12 | -0.8909 | 0.01182 | -0.0875 | -75.3723
-11.5 | -0.8378 | 0.01085 | -0.0873 | -77.2166
-11 | -0.7848 | 0.00992 | -0.087 | -79.1129
-10.5 | -0.731 | 0.00935 | -0.0867 | -78.1818
-10 | -0.6762 | 0.00884 | -0.0867 | -76.4932
-9.5 | -0.6206 | 0.00838 | -0.0866 | -74.0573
-9 | -0.5646 | 0.00799 | -0.0865 | -70.6633
-8.5 | -0.5082 | 0.00761 | -0.0865 | -66.7806
-8 | -0.4517 | 0.0073 | -0.0865 | -61.8767
-7.5 | -0.3949 | 0.00701 | -0.0865 | -56.3338
-7 | -0.3381 | 0.00674 | -0.0865 | -50.1632
-6.5 | -0.281 | 0.0065 | -0.0866 | -43.2308
-6 | -0.224 | 0.00635 | -0.0866 | -35.2756
-5.5 | -0.1668 | 0.00614 | -0.0867 | -27.1661
-5 | -0.1095 | 0.00596 | -0.0868 | -18.3725
-4.5 | -0.0522 | 0.00583 | -0.0869 | -8.9537
-4 | 0.0053 | 0.00567 | -0.087 | 0.93474
-3.5 | 0.0627 | 0.0056 | -0.0871 | 11.1964
-3 | 0.1197 | 0.00566 | -0.0872 | 21.1484
-2.5 | 0.1772 | 0.00558 | -0.0874 | 31.7563
-2 | 0.2345 | 0.00558 | -0.0875 | 42.0251
-1 | 0.3473 | 0.00606 | -0.0877 | 57.3102
-0.5 | 0.4045 | 0.00605 | -0.0878 | 66.8595
0 | 0.4617 | 0.00608 | -0.088 | 75.9375
0.5 | 0.5181 | 0.00632 | -0.0881 | 81.9778
1 | 0.575 | 0.00641 | -0.0882 | 89.7036
1.5 | 0.6317 | 0.00651 | -0.0883 | 97.0353
2 | 0.6884 | 0.00661 | -0.0885 | 104.1452
2.5 | 0.7449 | 0.00672 | -0.0886 | 110.8482
3 | 0.8014 | 0.00684 | -0.0888 | 117.1637
3.5 | 0.8569 | 0.00709 | -0.0889 | 120.8604
4 | 0.913 | 0.00719 | -0.0891 | 126.9819
4.5 | 0.9688 | 0.00733 | -0.0892 | 132.1692
5 | 1.0244 | 0.00749 | -0.0894 | 136.769
5.5 | 1.0797 | 0.00689 | -0.09 | 156.7054
6 | 1.1325 | 0.00708 | -0.0895 | 159.9576
6.5 | 1.1871 | 0.00738 | -0.0895 | 160.8537
7 | 1.2412 | 0.00775 | -0.0894 | 160.1548
7.5 | 1.2951 | 0.0081 | -0.0894 | 159.8889
8 | 1.3486 | 0.00846 | -0.0894 | 159.409
8.5 | 1.4017 | 0.00883 | -0.0893 | 158.7429
9 | 1.4543 | 0.00924 | -0.0891 | 157.3918
10 | 1.5566 | 0.01031 | -0.0884 | 150.9796
10.5 | 1.6068 | 0.01087 | -0.088 | 147.8197
11 | 1.6561 | 0.01147 | -0.0874 | 144.3854
11.5 | 1.7044 | 0.01212 | -0.0867 | 140.6271
12 | 1.7517 | 0.0128 | -0.0859 | 136.8516
12.5 | 1.7977 | 0.01353 | -0.085 | 132.8677
13 | 1.8424 | 0.01431 | -0.0839 | 128.7491
13.5 | 1.8854 | 0.01515 | -0.0825 | 124.4488
14 | 1.9265 | 0.01603 | -0.0809 | 120.1809
14.5 | 1.9651 | 0.01699 | -0.079 | 115.6622
15 | 2.0003 | 0.01805 | -0.0766 | 110.8199
15.5 | 2.0305 | 0.01919 | -0.0735 | 105.8103
16 | 2.0452 | 0.02055 | -0.0678 | 99.5231
16.5 | 2.0572 | 0.02243 | -0.0627 | 91.7165
17 | 2.0687 | 0.02476 | -0.0587 | 83.5501
17.5 | 2.0754 | 0.02798 | -0.0556 | 74.1744
18 | 2.0789 | 0.03219 | -0.0538 | 64.5822
18.5 | 2.0756 | 0.03782 | -0.0533 | 54.881
19 | 2.0653 | 0.04466 | -0.0536 | 46.245
19.5 | 2.0458 | 0.05293 | -0.0546 | 38.651
20 | 2.0144 | 0.06317 | -0.0565 | 31.8886

## 147. Re 20M Mach 0.10 (1)
BIGFOIL.COM POLAR EXPORT
goe177
GOE 177 |  |  |  | Cl Max: | 1.521 | at alpha= | 10.5 | deg
JavaFoil+Calcfoil stall+Eppler ext transition |  |  |  | L/D Max: | 146.201 | at alpha= | 7 | deg
Re: | 20000000 |  |  | Cd Min: | 0.00588 | at alpha= | -4.5 | deg
Mach: | 0.1 |  |  | Cl=0 at alpha= | -4.8679 | deg
|  |  |  | @ Cl=0.1, Cd= | 0.0060373
|  |  |  | @ Cl=0.4, Cd= | 0.00594
|  |  |  | @ Cl=0.6, Cd= | 0.0070866
alpha (deg) | Cl | Cd | Cm | Cl/Cd
-16.5 | -0.235 | 0.11294 | -0.03 | -2.078
-16 | -0.247 | 0.10744 | -0.03 | -2.299
-15.5 | -0.259 | 0.10291 | -0.031 | -2.52
-15 | -0.272 | 0.09612 | -0.032 | -2.827
-14.5 | -0.283 | 0.09389 | -0.032 | -3.015
-14 | -0.294 | 0.08902 | -0.033 | -3.302
-13.5 | -0.304 | 0.08471 | -0.034 | -3.584
-13 | -0.312 | 0.08065 | -0.034 | -3.867
-12.5 | -0.318 | 0.07715 | -0.035 | -4.124
-12 | -0.322 | 0.073 | -0.035 | -4.415
-11.5 | -0.324 | 0.06967 | -0.036 | -4.644
-11 | -0.322 | 0.06454 | -0.037 | -4.995
-10.5 | -0.317 | 0.06162 | -0.038 | -5.146
-10 | -0.309 | 0.05655 | -0.04 | -5.463
-9.5 | -0.296 | 0.05359 | -0.041 | -5.519
-9 | -0.28 | 0.04882 | -0.044 | -5.73
-8.5 | -0.26 | 0.04343 | -0.047 | -5.992
-8 | -0.234 | 0.04053 | -0.048 | -5.786
-7.5 | -0.212 | 0.02803 | -0.058 | -7.579
-7 | -0.205 | 0.00683 | -0.074 | -30.045
-6.5 | -0.162 | 0.00661 | -0.075 | -24.446
-6 | -0.115 | 0.00648 | -0.077 | -17.705
-5.5 | -0.065 | 0.00641 | -0.078 | -10.178
-5 | -0.014 | 0.00646 | -0.079 | -2.124
-4.5 | 0.039 | 0.00588 | -0.08 | 6.686
-4 | 0.093 | 0.00598 | -0.081 | 15.636
-3.5 | 0.148 | 0.00643 | -0.082 | 23.021
-3 | 0.203 | 0.0059 | -0.084 | 34.436
-2.5 | 0.258 | 0.00659 | -0.085 | 39.213
-2 | 0.314 | 0.00598 | -0.086 | 52.513
-1.5 | 0.37 | 0.00594 | -0.087 | 62.338
-1 | 0.426 | 0.00594 | -0.088 | 71.764
-0.5 | 0.482 | 0.00672 | -0.089 | 71.739
0 | 0.542 | 0.00676 | -0.09 | 80.125
0.5 | 0.599 | 0.00709 | -0.091 | 84.411
1 | 0.655 | 0.0069 | -0.092 | 94.954
1.5 | 0.712 | 0.00799 | -0.094 | 89.107
2 | 0.769 | 0.00795 | -0.095 | 96.761
2.5 | 0.827 | 0.00866 | -0.096 | 95.508
3 | 0.884 | 0.00885 | -0.097 | 99.831
3.5 | 0.941 | 0.00773 | -0.098 | 121.688
4 | 0.998 | 0.0079 | -0.099 | 126.379
4.5 | 1.055 | 0.00808 | -0.1 | 130.63
5 | 1.111 | 0.00824 | -0.101 | 134.862
5.5 | 1.167 | 0.00979 | -0.102 | 119.193
6 | 1.222 | 0.00959 | -0.103 | 127.455
6.5 | 1.277 | 0.00989 | -0.104 | 129.136
7 | 1.331 | 0.00911 | -0.105 | 146.201
7.5 | 1.382 | 0.00952 | -0.106 | 145.169
8 | 1.423 | 0.0099 | -0.106 | 143.806
8.5 | 1.458 | 0.01074 | -0.107 | 135.811
9 | 1.487 | 0.01097 | -0.108 | 135.532
9.5 | 1.507 | 0.01149 | -0.109 | 131.189
10 | 1.518 | 0.01209 | -0.11 | 125.561
10.5 | 1.521 | 0.01307 | -0.111 | 116.348
11 | 1.514 | 0.01379 | -0.112 | 109.739
11.5 | 1.497 | 0.01456 | -0.113 | 102.854
12 | 1.472 | 0.01527 | -0.113 | 96.344
12.5 | 1.437 | 0.01601 | -0.114 | 89.795
13 | 1.395 | 0.01641 | -0.115 | 85.016
13.5 | 1.347 | 0.018 | -0.116 | 74.847
14 | 1.293 | 0.01935 | -0.117 | 66.821
14.5 | 1.202 | 0.02585 | -0.114 | 46.504
15 | 1.118 | 0.03123 | -0.112 | 35.793
15.5 | 1.04 | 0.03761 | -0.11 | 27.649

## 148. Re 20M Mach 0.10 (2)
BIGFOIL.COM POLAR EXPORT
goe177
GOE 177 |  |  |  | Cl Max: | 2.0549 | at alpha= | 17.5 | deg
XFOIL ncrit=9 |  |  |  | L/D Max: | 161.024 | at alpha= | 6.5 | deg
Re: | 20000000 |  |  | Cd Min: | 0.07689 | at alpha= | 20 | deg
Mach: | 0.1 |  |  | Cl=0 at alpha= | -4.0406 | deg
|  |  |  | @ Cl=0.1, Cd= | 0.005649
|  |  |  | @ Cl=0.4, Cd= | 0.0060524
|  |  |  | @ Cl=0.6, Cd= | 0.0064542
alpha (deg) | Cl | Cd | Cm | Cl/Cd
-13 | -0.9977 | 0.01928 | -0.09 | -51.7479
-12.5 | -0.9522 | 0.01582 | -0.0902 | -60.1896
-12 | -0.9017 | 0.01371 | -0.09 | -65.7695
-11.5 | -0.849 | 0.01215 | -0.0896 | -69.8765
-11 | -0.7953 | 0.01101 | -0.0891 | -72.2343
-10.5 | -0.7407 | 0.01025 | -0.0887 | -72.2634
-10 | -0.6855 | 0.00938 | -0.0884 | -73.081
-9.5 | -0.6291 | 0.00873 | -0.0882 | -72.0619
-9 | -0.5722 | 0.00823 | -0.088 | -69.5261
-8.5 | -0.5149 | 0.0078 | -0.0878 | -66.0128
-8 | -0.4575 | 0.00745 | -0.0877 | -61.4094
-7.5 | -0.3999 | 0.00714 | -0.0876 | -56.0084
-7 | -0.3422 | 0.00684 | -0.0875 | -50.0292
-6.5 | -0.2845 | 0.00658 | -0.0875 | -43.2371
-6 | -0.2268 | 0.00641 | -0.0874 | -35.3822
-5.5 | -0.169 | 0.00618 | -0.0874 | -27.3463
-5 | -0.1111 | 0.00599 | -0.0874 | -18.5476
-4.5 | -0.0532 | 0.00585 | -0.0875 | -9.094
-4 | 0.0047 | 0.00569 | -0.0876 | 0.82601
-3.5 | 0.0626 | 0.00561 | -0.0876 | 11.1586
-3 | 0.1201 | 0.00567 | -0.0877 | 21.1817
-2.5 | 0.178 | 0.00559 | -0.0878 | 31.8426
-2 | 0.2357 | 0.00558 | -0.088 | 42.2401
-1 | 0.3492 | 0.00607 | -0.0881 | 57.5288
-0.5 | 0.4068 | 0.00605 | -0.0883 | 67.2397
0 | 0.4643 | 0.00608 | -0.0884 | 76.3651
0.5 | 0.5211 | 0.00632 | -0.0885 | 82.4525
1 | 0.5783 | 0.00642 | -0.0886 | 90.0779
1.5 | 0.6354 | 0.00651 | -0.0888 | 97.6037
2 | 0.6925 | 0.00662 | -0.0889 | 104.6073
2.5 | 0.7494 | 0.00673 | -0.0891 | 111.3522
3 | 0.8061 | 0.00685 | -0.0892 | 117.6788
3.5 | 0.8621 | 0.00711 | -0.0893 | 121.2518
4 | 0.9185 | 0.00721 | -0.0894 | 127.3925
4.5 | 0.9748 | 0.00735 | -0.0896 | 132.6259
5 | 1.0308 | 0.00751 | -0.0897 | 137.257
6 | 1.1397 | 0.00711 | -0.0898 | 160.2954
6.5 | 1.1948 | 0.00742 | -0.0897 | 161.0243
7 | 1.2493 | 0.0078 | -0.0896 | 160.1667
7.5 | 1.3037 | 0.00815 | -0.0895 | 159.9632
8 | 1.3578 | 0.00852 | -0.0894 | 159.3662
8.5 | 1.4115 | 0.0089 | -0.0893 | 158.5955
9 | 1.4646 | 0.00933 | -0.089 | 156.9775
9.5 | 1.5163 | 0.00991 | -0.0885 | 153.0071
10 | 1.5677 | 0.01046 | -0.0881 | 149.8757
10.5 | 1.6183 | 0.01106 | -0.0875 | 146.3201
11 | 1.6679 | 0.01171 | -0.0868 | 142.4338
11.5 | 1.7163 | 0.01241 | -0.0859 | 138.2998
12 | 1.7637 | 0.01316 | -0.0849 | 134.0198
12.5 | 1.8096 | 0.01396 | -0.0836 | 129.6275
13 | 1.854 | 0.01482 | -0.0822 | 125.1012
13.5 | 1.8963 | 0.01575 | -0.0805 | 120.4
14 | 1.9365 | 0.01674 | -0.0785 | 115.681
14.5 | 1.9733 | 0.01782 | -0.0761 | 110.7351
15 | 2.0052 | 0.01903 | -0.073 | 105.3705
15.5 | 2.0226 | 0.02038 | -0.0674 | 99.2444
16 | 2.0352 | 0.02223 | -0.062 | 91.552
16.5 | 2.0448 | 0.02474 | -0.0576 | 82.6516
17 | 2.0528 | 0.02796 | -0.0544 | 73.4192
17.5 | 2.0549 | 0.03248 | -0.0526 | 63.2666
18 | 2.0523 | 0.03824 | -0.0522 | 53.6689
18.5 | 2.0382 | 0.04577 | -0.0528 | 44.5314
19 | 2.0165 | 0.05452 | -0.054 | 36.9864
19.5 | 1.9854 | 0.06485 | -0.056 | 30.6153
20 | 1.9451 | 0.07689 | -0.059 | 25.2972

## 149. Re 20M Mach 0.25 (1)
BIGFOIL.COM POLAR EXPORT
goe177
GOE 177 |  |  |  | Cl Max: | 1.511 | at alpha= | 9.5 | deg
JavaFoil+Calcfoil stall+Eppler ext transition |  |  |  | L/D Max: | 147.374 | at alpha= | 7 | deg
Re: | 20000000 |  |  | Cd Min: | 0.00586 | at alpha= | -1.5 | deg
Mach: | 0.25 |  |  | Cl=0 at alpha= | -4.8704 | deg
|  |  |  | @ Cl=0.1, Cd= | 0.0064171
|  |  |  | @ Cl=0.4, Cd= | 0.0061462
|  |  |  | @ Cl=0.6, Cd= | 0.007035
alpha (deg) | Cl | Cd | Cm | Cl/Cd
-15 | -0.051 | 0.09922 | -0.033 | -0.515
-14.5 | -0.049 | 0.09347 | -0.034 | -0.522
-14 | -0.046 | 0.08886 | -0.034 | -0.522
-13.5 | -0.072 | 0.0847 | -0.035 | -0.855
-13 | -0.13 | 0.08013 | -0.036 | -1.622
-12.5 | -0.167 | 0.07609 | -0.037 | -2.19
-12 | -0.197 | 0.07304 | -0.037 | -2.691
-11.5 | -0.221 | 0.0693 | -0.038 | -3.192
-11 | -0.241 | 0.0661 | -0.038 | -3.639
-10.5 | -0.254 | 0.06288 | -0.039 | -4.041
-10 | -0.261 | 0.06024 | -0.039 | -4.334
-9.5 | -0.261 | 0.05725 | -0.039 | -4.566
-9 | -0.256 | 0.05261 | -0.041 | -4.862
-8.5 | -0.243 | 0.0489 | -0.043 | -4.978
-8 | -0.225 | 0.04377 | -0.047 | -5.149
-7.5 | -0.202 | 0.0381 | -0.051 | -5.308
-7 | -0.176 | 0.03024 | -0.058 | -5.805
-6.5 | -0.163 | 0.00686 | -0.077 | -23.75
-6 | -0.116 | 0.00661 | -0.079 | -17.604
-5.5 | -0.067 | 0.00644 | -0.08 | -10.333
-5 | -0.014 | 0.00641 | -0.081 | -2.186
-4.5 | 0.04 | 0.0059 | -0.082 | 6.83
-4 | 0.096 | 0.00642 | -0.083 | 14.931
-3.5 | 0.152 | 0.00638 | -0.085 | 23.833
-3 | 0.209 | 0.00591 | -0.086 | 35.274
-2.5 | 0.265 | 0.00656 | -0.087 | 40.464
-2 | 0.323 | 0.00594 | -0.088 | 54.308
-1.5 | 0.38 | 0.00586 | -0.089 | 64.911
-1 | 0.438 | 0.00669 | -0.091 | 65.453
-0.5 | 0.495 | 0.0067 | -0.092 | 73.906
0 | 0.557 | 0.00682 | -0.093 | 81.68
0.5 | 0.615 | 0.00711 | -0.094 | 86.519
1 | 0.673 | 0.00691 | -0.095 | 97.403
1.5 | 0.732 | 0.00807 | -0.096 | 90.73
2 | 0.79 | 0.00802 | -0.097 | 98.515
2.5 | 0.849 | 0.0088 | -0.098 | 96.486
3 | 0.908 | 0.00905 | -0.099 | 100.328
3.5 | 0.967 | 0.00779 | -0.1 | 124.123
4 | 1.025 | 0.00796 | -0.102 | 128.837
4.5 | 1.083 | 0.00821 | -0.103 | 131.944
5 | 1.141 | 0.00839 | -0.104 | 135.91
5.5 | 1.198 | 0.00865 | -0.105 | 138.501
6 | 1.254 | 0.00989 | -0.106 | 126.809
6.5 | 1.31 | 0.01026 | -0.107 | 127.626
7 | 1.364 | 0.00926 | -0.108 | 147.374
7.5 | 1.415 | 0.0098 | -0.108 | 144.442
8 | 1.453 | 0.0123 | -0.109 | 118.132
8.5 | 1.483 | 0.01122 | -0.11 | 132.185
9 | 1.503 | 0.01354 | -0.111 | 111.05
9.5 | 1.511 | 0.01215 | -0.112 | 124.4
10 | 1.505 | 0.01278 | -0.113 | 117.821
10.5 | 1.485 | 0.01405 | -0.114 | 105.692
11 | 1.448 | 0.01705 | -0.115 | 84.922
11.5 | 1.394 | 0.01805 | -0.116 | 77.252
12 | 1.324 | 0.01684 | -0.117 | 78.622
12.5 | 1.239 | 0.01818 | -0.117 | 68.13
13 | 1.139 | 0.01889 | -0.118 | 60.321
13.5 | 1.002 | 0.02531 | -0.116 | 39.596
14 | 0.859 | 0.03211 | -0.112 | 26.748
14.5 | 0.732 | 0.03522 | -0.112 | 20.771

## 150. Re 20M Mach 0.25 (2)
BIGFOIL.COM POLAR EXPORT
goe177
GOE 177 |  |  |  | Cl Max: | 1.8165 | at alpha= | 12.5 | deg
XFOIL ncrit=9 |  |  |  | L/D Max: | 161.866 | at alpha= | 6 | deg
Re: | 20000000 |  |  | Cd Min: | 0.146 | at alpha= | -12 | deg
Mach: | 0.25 |  |  | Cl=0 at alpha= | -4.0115 | deg
|  |  |  | @ Cl=0.1, Cd= | 0.005689
|  |  |  | @ Cl=0.4, Cd= | 0.0060865
|  |  |  | @ Cl=0.6, Cd= | 0.0064654
alpha (deg) | Cl | Cd | Cm | Cl/Cd
-12 | -0.4609 | 0.146 | 0.0099 | -3.1568
-11.5 | -0.4459 | 0.13975 | 0.0072 | -3.1907
-11 | -0.4308 | 0.13346 | 0.0045 | -3.2279
-10.5 | -0.416 | 0.12715 | 0.0018 | -3.2717
-8.5 | -0.5507 | 0.0116 | -0.0955 | -47.4741
-8 | -0.492 | 0.0089 | -0.095 | -55.2809
-7.5 | -0.4294 | 0.00824 | -0.0941 | -52.1117
-7 | -0.3671 | 0.00769 | -0.0933 | -47.7373
-6.5 | -0.3049 | 0.00728 | -0.0926 | -41.8819
-6 | -0.2433 | 0.00697 | -0.0921 | -34.9067
-5.5 | -0.1818 | 0.00657 | -0.0917 | -27.6712
-5 | -0.1205 | 0.00625 | -0.0913 | -19.28
-4.5 | -0.0594 | 0.00601 | -0.091 | -9.8835
-4 | 0.0014 | 0.00583 | -0.0908 | 0.24014
-3.5 | 0.062 | 0.00567 | -0.0907 | 10.9347
-3 | 0.1221 | 0.0057 | -0.0906 | 21.4211
-2.5 | 0.1824 | 0.00563 | -0.0906 | 32.3979
-2 | 0.2423 | 0.00561 | -0.0906 | 43.1907
-1.5 | 0.3018 | 0.0057 | -0.0906 | 52.9474
-1 | 0.3599 | 0.0061 | -0.0906 | 59
-0.5 | 0.4195 | 0.00608 | -0.0907 | 68.9967
0 | 0.479 | 0.00611 | -0.0908 | 78.3961
0.5 | 0.5377 | 0.00636 | -0.0908 | 84.544
1 | 0.5968 | 0.00646 | -0.0909 | 92.3839
1.5 | 0.6559 | 0.00656 | -0.0911 | 99.9848
2.5 | 0.7738 | 0.00679 | -0.0913 | 113.9617
3 | 0.8327 | 0.00692 | -0.0914 | 120.3324
3.5 | 0.8906 | 0.0072 | -0.0913 | 123.6944
4 | 0.9493 | 0.00733 | -0.0914 | 129.5089
4.5 | 1.0078 | 0.00747 | -0.0915 | 134.913
5 | 1.0662 | 0.00765 | -0.0915 | 139.3725
6 | 1.18 | 0.00729 | -0.0911 | 161.8656
6.5 | 1.2375 | 0.00769 | -0.0908 | 160.9233
7 | 1.2949 | 0.00807 | -0.0904 | 160.4585
7.5 | 1.3522 | 0.00847 | -0.09 | 159.6458
8 | 1.4092 | 0.00888 | -0.0895 | 158.6937
8.5 | 1.4658 | 0.00934 | -0.0889 | 156.9379
9 | 1.5205 | 0.01005 | -0.0879 | 151.2935
9.5 | 1.5744 | 0.0108 | -0.0867 | 145.7778
10 | 1.6263 | 0.01171 | -0.0851 | 138.8813
10.5 | 1.6756 | 0.01283 | -0.0831 | 130.6002
11 | 1.7215 | 0.01416 | -0.0806 | 121.5749
11.5 | 1.7626 | 0.01574 | -0.0774 | 111.9822
12 | 1.7963 | 0.01766 | -0.0733 | 101.7157
12.5 | 1.8165 | 0.02006 | -0.0674 | 90.5533
13 | 1.8085 | 0.02306 | -0.0581 | 78.4258
13.5 | 1.7761 | 0.02944 | -0.0512 | 60.3295
14 | 1.7428 | 0.03867 | -0.0501 | 45.0685
14.5 | 1.7117 | 0.04878 | -0.0512 | 35.0902
15 | 1.6785 | 0.05954 | -0.0531 | 28.1911
15.5 | 1.6467 | 0.07068 | -0.0558 | 23.298
16 | 1.6028 | 0.08413 | -0.06 | 19.0515
16.5 | 1.5623 | 0.09784 | -0.0649 | 15.9679
17 | 1.5293 | 0.11108 | -0.0702 | 13.7676
17.5 | 1.4969 | 0.12457 | -0.076 | 12.0165

## 151. Re 20M Mach 0.50 (1)
BIGFOIL.COM POLAR EXPORT
goe177
GOE 177 |  |  |  | Cl Max: | 1.536 | at alpha= | 7.5 | deg
JavaFoil+Calcfoil stall+Eppler ext transition |  |  |  | L/D Max: | 143.675 | at alpha= | 6 | deg
Re: | 20000000 |  |  | Cd Min: | 0.00599 | at alpha= | -3.5 | deg
Mach: | 0.5 |  |  | Cl=0 at alpha= | -4.8729 | deg
|  |  |  | @ Cl=0.1, Cd= | 0.0060593
|  |  |  | @ Cl=0.4, Cd= | 0.00651
|  |  |  | @ Cl=0.6, Cd= | 0.0069909
alpha (deg) | Cl | Cd | Cm | Cl/Cd
-20 | -0.695 | 0.16164 | -0.029 | -4.299
-19.5 | -0.674 | 0.15733 | -0.03 | -4.285
-19 | -0.653 | 0.15021 | -0.031 | -4.349
-18.5 | -0.632 | 0.14846 | -0.032 | -4.259
-18 | -0.611 | 0.14131 | -0.033 | -4.325
-17.5 | -0.59 | 0.12887 | -0.033 | -4.58
-17 | -0.569 | 0.11919 | -0.034 | -4.773
-16.5 | -0.547 | 0.11266 | -0.035 | -4.857
-16 | -0.525 | 0.10841 | -0.036 | -4.846
-15.5 | -0.503 | 0.10724 | -0.036 | -4.689
-15 | -0.48 | 0.10316 | -0.037 | -4.658
-14.5 | -0.458 | 0.0998 | -0.037 | -4.589
-14 | -0.435 | 0.09559 | -0.037 | -4.552
-13.5 | -0.413 | 0.08773 | -0.038 | -4.705
-13 | -0.39 | 0.08488 | -0.038 | -4.592
-12.5 | -0.367 | 0.08818 | -0.039 | -4.16
-12 | -0.344 | 0.08107 | -0.04 | -4.246
-11.5 | -0.321 | 0.07403 | -0.042 | -4.342
-11 | -0.299 | 0.06791 | -0.043 | -4.397
-10.5 | -0.274 | 0.06829 | -0.041 | -4.01
-10 | -0.252 | 0.05869 | -0.046 | -4.293
-9.5 | -0.228 | 0.05448 | -0.047 | -4.189
-9 | -0.205 | 0.05015 | -0.049 | -4.083
-8.5 | -0.178 | 0.06213 | -0.039 | -2.862
-8 | -0.154 | 0.05667 | -0.04 | -2.714
-7.5 | -0.13 | 0.05164 | -0.042 | -2.513
-7 | -0.106 | 0.0463 | -0.046 | -2.285
-6.5 | -0.081 | 0.04264 | -0.049 | -1.91
-6 | -0.085 | 0.04071 | -0.05 | -2.091
-5.5 | -0.057 | 0.03263 | -0.061 | -1.752
-5 | -0.015 | 0.00678 | -0.091 | -2.224
-4.5 | 0.044 | 0.00652 | -0.092 | 6.786
-4 | 0.106 | 0.00601 | -0.093 | 17.683
-3.5 | 0.169 | 0.00599 | -0.095 | 28.249
-3 | 0.232 | 0.00667 | -0.096 | 34.831
-2.5 | 0.296 | 0.006 | -0.097 | 49.314
-2 | 0.36 | 0.00603 | -0.099 | 59.768
-1.5 | 0.425 | 0.00681 | -0.1 | 62.333
-1 | 0.489 | 0.00689 | -0.101 | 70.925
-0.5 | 0.553 | 0.00695 | -0.102 | 79.557
0 | 0.622 | 0.00701 | -0.104 | 88.728
0.5 | 0.687 | 0.00716 | -0.105 | 95.952
1 | 0.752 | 0.00835 | -0.106 | 90.013
1.5 | 0.817 | 0.00861 | -0.107 | 94.891
2 | 0.882 | 0.00912 | -0.109 | 96.736
2.5 | 0.948 | 0.00923 | -0.11 | 102.695
3 | 1.013 | 0.0096 | -0.111 | 105.51
3.5 | 1.078 | 0.00974 | -0.112 | 110.666
4 | 1.142 | 0.00894 | -0.113 | 127.8
4.5 | 1.206 | 0.00912 | -0.115 | 132.251
5 | 1.268 | 0.0094 | -0.116 | 134.858
5.5 | 1.329 | 0.00986 | -0.117 | 134.779
6 | 1.387 | 0.00966 | -0.118 | 143.675
6.5 | 1.444 | 0.01215 | -0.119 | 118.78
7 | 1.497 | 0.01134 | -0.12 | 131.978
7.5 | 1.536 | 0.01218 | -0.121 | 126.079
8 | 1.525 | 0.01628 | -0.122 | 93.679
8.5 | 1.419 | 0.01804 | -0.123 | 78.655
9 | 0.916 | 0.01683 | -0.124 | 54.388
9.5 | 0.95 | 0.01857 | -0.125 | 51.151
10 | 0.947 | 0.02643 | -0.121 | 35.825
10.5 | 0.948 | 0.03435 | -0.117 | 27.593
11 | 0.853 | 0.07993 | -0.07 | 10.672
11.5 | 0.88 | 0.0991 | -0.069 | 8.879
12 | 0.908 | 0.10231 | -0.07 | 8.875
12.5 | 0.936 | 0.10936 | -0.071 | 8.559

## 152. Re 20M Mach 0.50 (2)
BIGFOIL.COM POLAR EXPORT
goe177
GOE 177 |  |  |  | Cl Max: | 1.554 | at alpha= | 8 | deg
XFOIL ncrit=9 |  |  |  | L/D Max: | 165.151 | at alpha= | 6 | deg
Re: | 20000000 |  |  | Cd Min: | 0.28161 | at alpha= | -20 | deg
Mach: | 0.5 |  |  | Cl=0 at alpha= | -3.8754 | deg
|  |  |  | @ Cl=0.1, Cd= | 0.00613
|  |  |  | @ Cl=0.4, Cd= | 0.0062722
|  |  |  | @ Cl=0.6, Cd= | 0.0065087
alpha (deg) | Cl | Cd | Cm | Cl/Cd
-20 | -0.7827 | 0.28161 | 0.0755 | -2.7794
-19.5 | -0.7594 | 0.27316 | 0.0703 | -2.7801
-19 | -0.7361 | 0.26466 | 0.0653 | -2.7813
-18.5 | -0.7131 | 0.25669 | 0.0603 | -2.7781
-18 | -0.6898 | 0.24913 | 0.0554 | -2.7688
-17.5 | -0.6667 | 0.24151 | 0.0507 | -2.7605
-17 | -0.6436 | 0.23371 | 0.0462 | -2.7538
-16.5 | -0.6206 | 0.22584 | 0.0418 | -2.748
-16 | -0.5979 | 0.21787 | 0.0375 | -2.7443
-15.5 | -0.5755 | 0.20989 | 0.0332 | -2.7419
-15 | -0.5537 | 0.20191 | 0.0291 | -2.7423
-14.5 | -0.5326 | 0.19398 | 0.0252 | -2.7456
-14 | -0.5146 | 0.18653 | 0.0223 | -2.7588
-13.5 | -0.5012 | 0.17571 | 0.0182 | -2.8524
-13 | -0.4815 | 0.16832 | 0.0146 | -2.8606
-12.5 | -0.4624 | 0.16108 | 0.0112 | -2.8706
-12 | -0.4439 | 0.15367 | 0.0079 | -2.8887
-11.5 | -0.4267 | 0.14622 | 0.0047 | -2.9182
-11 | -0.4075 | 0.1397 | 0.0017 | -2.917
-10.5 | -0.389 | 0.13322 | -0.0013 | -2.92
-10 | -0.3708 | 0.12646 | -0.0042 | -2.9322
-9.5 | -0.3524 | 0.11971 | -0.007 | -2.9438
-9 | -0.3358 | 0.11282 | -0.0099 | -2.9764
-8.5 | -0.3193 | 0.10596 | -0.0128 | -3.0134
-8 | -0.3032 | 0.09911 | -0.0159 | -3.0592
-7.5 | -0.3054 | 0.08818 | -0.0209 | -3.4634
-7 | -0.2919 | 0.08105 | -0.025 | -3.6015
-6.5 | -0.2837 | 0.07199 | -0.0328 | -3.9408
-6 | -0.2495 | 0.06354 | -0.0445 | -3.9267
-5.5 | -0.2035 | 0.05472 | -0.0577 | -3.7189
-5 | -0.1461 | 0.04571 | -0.0713 | -3.1962
-4.5 | -0.0775 | 0.03368 | -0.0875 | -2.3011
-4 | -0.018 | 0.01033 | -0.1056 | -1.7425
-3.5 | 0.0542 | 0.00641 | -0.1053 | 8.4555
-3 | 0.1278 | 0.00596 | -0.104 | 21.443
-2.5 | 0.2 | 0.00582 | -0.1031 | 34.3643
-2 | 0.2708 | 0.00578 | -0.1024 | 46.8512
-1 | 0.4073 | 0.0063 | -0.1014 | 64.6508
-0.5 | 0.4762 | 0.00627 | -0.1013 | 75.949
0 | 0.544 | 0.00641 | -0.1011 | 84.8674
0.5 | 0.6121 | 0.00653 | -0.101 | 93.7366
1 | 0.6802 | 0.00666 | -0.101 | 102.1321
1.5 | 0.7482 | 0.00679 | -0.1009 | 110.1915
2 | 0.8164 | 0.00692 | -0.1008 | 117.9769
2.5 | 0.8847 | 0.00708 | -0.1007 | 124.9576
3 | 0.9532 | 0.00726 | -0.1004 | 131.2948
3.5 | 1.0205 | 0.00765 | -0.0998 | 133.3987
4.5 | 1.1589 | 0.00804 | -0.0988 | 144.1418
5.5 | 1.2988 | 0.00788 | -0.0974 | 164.8223
6 | 1.3658 | 0.00827 | -0.0952 | 165.1511
6.5 | 1.4349 | 0.00896 | -0.093 | 160.1451
7 | 1.5021 | 0.00989 | -0.0902 | 151.8807
7.5 | 1.5367 | 0.01328 | -0.0828 | 115.7154
8 | 1.554 | 0.01699 | -0.0733 | 91.4656
8.5 | 1.5504 | 0.02069 | -0.062 | 74.9348
9 | 1.5384 | 0.02645 | -0.0551 | 58.1626
9.5 | 1.5213 | 0.03522 | -0.0544 | 43.1942
10 | 1.494 | 0.04581 | -0.0562 | 32.613
10.5 | 1.4592 | 0.05728 | -0.0588 | 25.4749
11 | 1.42 | 0.06944 | -0.0622 | 20.4493
11.5 | 1.3816 | 0.08237 | -0.0667 | 16.7731
12 | 1.344 | 0.09589 | -0.0719 | 14.0161
12.5 | 1.3089 | 0.10972 | -0.0778 | 11.9295
13 | 1.2766 | 0.12396 | -0.0843 | 10.2985