## index
index | Re | Mach | Datasource
1 | 50000 | 0 | JavaFoil+Calcfoil stall+Eppler ext transition
2 | 50000 | 0 | XFOIL ncrit=9
3 | 50000 | 0.1 | JavaFoil+Calcfoil stall+Eppler ext transition
4 | 50000 | 0.1 | XFOIL ncrit=9
5 | 50000 | 0.25 | JavaFoil+Calcfoil stall+Eppler ext transition
6 | 50000 | 0.25 | XFOIL ncrit=9
7 | 50000 | 0.5 | JavaFoil+Calcfoil stall+Eppler ext transition
8 | 50000 | 0.5 | XFOIL ncrit=9
9 | 100000 | 0 | JavaFoil+Calcfoil stall+Eppler ext transition
10 | 100000 | 0 | XFOIL ncrit=9
11 | 100000 | 0.1 | JavaFoil+Calcfoil stall+Eppler ext transition
12 | 100000 | 0.1 | XFOIL ncrit=9
13 | 100000 | 0.25 | JavaFoil+Calcfoil stall+Eppler ext transition
14 | 100000 | 0.25 | XFOIL ncrit=9
15 | 100000 | 0.5 | JavaFoil+Calcfoil stall+Eppler ext transition
16 | 100000 | 0.5 | XFOIL ncrit=9
17 | 250000 | 0 | JavaFoil+Calcfoil stall+Eppler ext transition
18 | 250000 | 0 | XFOIL ncrit=9
19 | 250000 | 0.1 | JavaFoil+Calcfoil stall+Eppler ext transition
20 | 250000 | 0.1 | XFOIL ncrit=9
21 | 250000 | 0.25 | JavaFoil+Calcfoil stall+Eppler ext transition
22 | 250000 | 0.25 | XFOIL ncrit=9
23 | 250000 | 0.5 | JavaFoil+Calcfoil stall+Eppler ext transition
24 | 250000 | 0.5 | XFOIL ncrit=9
25 | 500000 | 0 | JavaFoil+Calcfoil stall+Eppler ext transition
26 | 500000 | 0 | XFOIL ncrit=9
27 | 500000 | 0.1 | JavaFoil+Calcfoil stall+Eppler ext transition
28 | 500000 | 0.1 | XFOIL ncrit=9
29 | 500000 | 0.25 | JavaFoil+Calcfoil stall+Eppler ext transition
30 | 500000 | 0.25 | XFOIL ncrit=9
31 | 500000 | 0.5 | JavaFoil+Calcfoil stall+Eppler ext transition
32 | 500000 | 0.5 | XFOIL ncrit=9
33 | 750000 | 0 | JavaFoil+Calcfoil stall+Eppler ext transition
34 | 750000 | 0 | XFOIL ncrit=9
35 | 750000 | 0.1 | JavaFoil+Calcfoil stall+Eppler ext transition
36 | 750000 | 0.1 | XFOIL ncrit=9
37 | 750000 | 0.25 | JavaFoil+Calcfoil stall+Eppler ext transition
38 | 750000 | 0.25 | XFOIL ncrit=9
39 | 750000 | 0.5 | JavaFoil+Calcfoil stall+Eppler ext transition
40 | 750000 | 0.5 | XFOIL ncrit=9
41 | 1000000 | 0 | JavaFoil+Calcfoil stall+Eppler ext transition
42 | 1000000 | 0 | XFOIL ncrit=9
43 | 1000000 | 0.1 | JavaFoil+Calcfoil stall+Eppler ext transition
44 | 1000000 | 0.1 | XFOIL ncrit=9
45 | 1000000 | 0.25 | JavaFoil+Calcfoil stall+Eppler ext transition
46 | 1000000 | 0.25 | XFOIL ncrit=9
47 | 1000000 | 0.5 | JavaFoil+Calcfoil stall+Eppler ext transition
48 | 1000000 | 0.5 | XFOIL ncrit=9
49 | 2000000 | 0 | JavaFoil+Calcfoil stall+Eppler ext transition
50 | 2000000 | 0 | XFOIL ncrit=9
51 | 2000000 | 0.1 | JavaFoil+Calcfoil stall+Eppler ext transition
52 | 2000000 | 0.1 | XFOIL ncrit=9
53 | 2000000 | 0.25 | JavaFoil+Calcfoil stall+Eppler ext transition
54 | 2000000 | 0.25 | XFOIL ncrit=9
55 | 2000000 | 0.5 | JavaFoil+Calcfoil stall+Eppler ext transition
56 | 2000000 | 0.5 | XFOIL ncrit=9
57 | 3000000 | 0 | JavaFoil+Calcfoil stall+Eppler ext transition
58 | 3000000 | 0 | XFOIL ncrit=9
59 | 3000000 | 0.1 | JavaFoil+Calcfoil stall+Eppler ext transition
60 | 3000000 | 0.1 | XFOIL ncrit=9
61 | 3000000 | 0.25 | JavaFoil+Calcfoil stall+Eppler ext transition
62 | 3000000 | 0.25 | XFOIL ncrit=9
63 | 3000000 | 0.5 | JavaFoil+Calcfoil stall+Eppler ext transition
64 | 3000000 | 0.5 | XFOIL ncrit=9
65 | 4000000 | 0 | JavaFoil+Calcfoil stall+Eppler ext transition
66 | 4000000 | 0 | XFOIL ncrit=9
67 | 4000000 | 0.1 | JavaFoil+Calcfoil stall+Eppler ext transition
68 | 4000000 | 0.1 | XFOIL ncrit=9
69 | 4000000 | 0.25 | JavaFoil+Calcfoil stall+Eppler ext transition
70 | 4000000 | 0.25 | XFOIL ncrit=9
71 | 4000000 | 0.5 | JavaFoil+Calcfoil stall+Eppler ext transition
72 | 4000000 | 0.5 | XFOIL ncrit=9
73 | 5000000 | 0 | JavaFoil+Calcfoil stall+Eppler ext transition
74 | 5000000 | 0 | XFOIL ncrit=9
75 | 5000000 | 0.1 | JavaFoil+Calcfoil stall+Eppler ext transition
76 | 5000000 | 0.1 | XFOIL ncrit=9
77 | 5000000 | 0.25 | JavaFoil+Calcfoil stall+Eppler ext transition
78 | 5000000 | 0.25 | XFOIL ncrit=9
79 | 5000000 | 0.5 | JavaFoil+Calcfoil stall+Eppler ext transition
80 | 5000000 | 0.5 | XFOIL ncrit=9
81 | 6000000 | 0 | JavaFoil+Calcfoil stall+Eppler ext transition
82 | 6000000 | 0 | XFOIL ncrit=9
83 | 6000000 | 0.1 | JavaFoil+Calcfoil stall+Eppler ext transition
84 | 6000000 | 0.1 | XFOIL ncrit=9
85 | 6000000 | 0.25 | JavaFoil+Calcfoil stall+Eppler ext transition
86 | 6000000 | 0.25 | XFOIL ncrit=9
87 | 6000000 | 0.5 | JavaFoil+Calcfoil stall+Eppler ext transition
88 | 6000000 | 0.5 | XFOIL ncrit=9
89 | 7000000 | 0 | JavaFoil+Calcfoil stall+Eppler ext transition
90 | 7000000 | 0 | XFOIL ncrit=9
91 | 7000000 | 0.1 | JavaFoil+Calcfoil stall+Eppler ext transition
92 | 7000000 | 0.1 | XFOIL ncrit=9
93 | 7000000 | 0.25 | JavaFoil+Calcfoil stall+Eppler ext transition
94 | 7000000 | 0.25 | XFOIL ncrit=9
95 | 7000000 | 0.5 | JavaFoil+Calcfoil stall+Eppler ext transition
96 | 7000000 | 0.5 | XFOIL ncrit=9
97 | 8000000 | 0 | JavaFoil+Calcfoil stall+Eppler ext transition
98 | 8000000 | 0 | XFOIL ncrit=9
99 | 8000000 | 0.1 | JavaFoil+Calcfoil stall+Eppler ext transition
100 | 8000000 | 0.1 | XFOIL ncrit=9
101 | 8000000 | 0.25 | JavaFoil+Calcfoil stall+Eppler ext transition
102 | 8000000 | 0.25 | XFOIL ncrit=9
103 | 8000000 | 0.5 | JavaFoil+Calcfoil stall+Eppler ext transition
104 | 8000000 | 0.5 | XFOIL ncrit=9
105 | 10000000 | 0 | JavaFoil+Calcfoil stall+Eppler ext transition
106 | 10000000 | 0 | XFOIL ncrit=9
107 | 10000000 | 0.1 | JavaFoil+Calcfoil stall+Eppler ext transition
108 | 10000000 | 0.1 | XFOIL ncrit=9
109 | 10000000 | 0.25 | JavaFoil+Calcfoil stall+Eppler ext transition
110 | 10000000 | 0.25 | XFOIL ncrit=9
111 | 10000000 | 0.5 | JavaFoil+Calcfoil stall+Eppler ext transition
112 | 10000000 | 0.5 | XFOIL ncrit=9
113 | 12000000 | 0 | JavaFoil+Calcfoil stall+Eppler ext transition
114 | 12000000 | 0 | XFOIL ncrit=9
115 | 12000000 | 0.1 | JavaFoil+Calcfoil stall+Eppler ext transition
116 | 12000000 | 0.1 | XFOIL ncrit=9
117 | 12000000 | 0.25 | JavaFoil+Calcfoil stall+Eppler ext transition
118 | 12000000 | 0.25 | XFOIL ncrit=9
119 | 12000000 | 0.5 | JavaFoil+Calcfoil stall+Eppler ext transition
120 | 12000000 | 0.5 | XFOIL ncrit=9
121 | 14000000 | 0 | JavaFoil+Calcfoil stall+Eppler ext transition
122 | 14000000 | 0 | XFOIL ncrit=9
123 | 14000000 | 0.1 | JavaFoil+Calcfoil stall+Eppler ext transition
124 | 14000000 | 0.1 | XFOIL ncrit=9
125 | 14000000 | 0.25 | JavaFoil+Calcfoil stall+Eppler ext transition
126 | 14000000 | 0.25 | XFOIL ncrit=9
127 | 14000000 | 0.5 | JavaFoil+Calcfoil stall+Eppler ext transition
128 | 14000000 | 0.5 | XFOIL ncrit=9
129 | 16000000 | 0 | JavaFoil+Calcfoil stall+Eppler ext transition
130 | 16000000 | 0 | XFOIL ncrit=9
131 | 16000000 | 0.1 | JavaFoil+Calcfoil stall+Eppler ext transition
132 | 16000000 | 0.1 | XFOIL ncrit=9
133 | 16000000 | 0.25 | JavaFoil+Calcfoil stall+Eppler ext transition
134 | 16000000 | 0.25 | XFOIL ncrit=9
135 | 16000000 | 0.5 | JavaFoil+Calcfoil stall+Eppler ext transition
136 | 16000000 | 0.5 | XFOIL ncrit=9
137 | 18000000 | 0 | JavaFoil+Calcfoil stall+Eppler ext transition
138 | 18000000 | 0 | XFOIL ncrit=9
139 | 18000000 | 0.1 | JavaFoil+Calcfoil stall+Eppler ext transition
140 | 18000000 | 0.1 | XFOIL ncrit=9
141 | 18000000 | 0.25 | JavaFoil+Calcfoil stall+Eppler ext transition
142 | 18000000 | 0.25 | XFOIL ncrit=9
143 | 18000000 | 0.5 | JavaFoil+Calcfoil stall+Eppler ext transition
144 | 18000000 | 0.5 | XFOIL ncrit=9
145 | 20000000 | 0 | JavaFoil+Calcfoil stall+Eppler ext transition
146 | 20000000 | 0 | XFOIL ncrit=9
147 | 20000000 | 0.1 | JavaFoil+Calcfoil stall+Eppler ext transition
148 | 20000000 | 0.1 | XFOIL ncrit=9
149 | 20000000 | 0.25 | JavaFoil+Calcfoil stall+Eppler ext transition
150 | 20000000 | 0.25 | XFOIL ncrit=9
151 | 20000000 | 0.5 | JavaFoil+Calcfoil stall+Eppler ext transition
152 | 20000000 | 0.5 | XFOIL ncrit=9

## 1. Re 50k Mach 0.00 (1)
BIGFOIL.COM POLAR EXPORT
GA 30-413.5
GA 30-413.5 |  |  |  | Cl Max: | 1.497 | at alpha= | 11.5 | deg
JavaFoil+Calcfoil stall+Eppler ext transition |  |  |  | L/D Max: | 41.147 | at alpha= | 6.5 | deg
Re: | 50000 |  |  | Cd Min: | 0.01802 | at alpha= | -1 | deg
Mach: | 0 |  |  | Cl=0 at alpha= | -2.9754 | deg
|  |  |  | @ Cl=0.1, Cd= | 0.018213
|  |  |  | @ Cl=0.4, Cd= | 0.018969
|  |  |  | @ Cl=0.6, Cd= | 0.020352
alpha (deg) | Cl | Cd | Cm | Cl/Cd
-20 | -0.702 | 0.29074 | -0.015 | -2.414
-19.5 | -0.716 | 0.27705 | -0.015 | -2.583
-19 | -0.728 | 0.27162 | -0.016 | -2.682
-18.5 | -0.74 | 0.25753 | -0.016 | -2.874
-18 | -0.751 | 0.2382 | -0.016 | -3.152
-17.5 | -0.76 | 0.22996 | -0.017 | -3.305
-17 | -0.767 | 0.21453 | -0.017 | -3.577
-16.5 | -0.773 | 0.19983 | -0.017 | -3.869
-16 | -0.777 | 0.19699 | -0.017 | -3.944
-15.5 | -0.778 | 0.17994 | -0.017 | -4.326
-15 | -0.777 | 0.1647 | -0.018 | -4.721
-14.5 | -0.774 | 0.15785 | -0.018 | -4.904
-14 | -0.768 | 0.1498 | -0.019 | -5.127
-13.5 | -0.759 | 0.13607 | -0.019 | -5.577
-13 | -0.747 | 0.12706 | -0.019 | -5.878
-12.5 | -0.732 | 0.12128 | -0.02 | -6.035
-12 | -0.714 | 0.11152 | -0.02 | -6.401
-11.5 | -0.693 | 0.10261 | -0.021 | -6.753
-11 | -0.669 | 0.09624 | -0.021 | -6.949
-10.5 | -0.642 | 0.09214 | -0.022 | -6.964
-10 | -0.612 | 0.08583 | -0.022 | -7.128
-9.5 | -0.579 | 0.078 | -0.023 | -7.428
-9 | -0.544 | 0.07497 | -0.023 | -7.261
-8.5 | -0.507 | 0.0705 | -0.024 | -7.192
-8 | -0.468 | 0.0655 | -0.025 | -7.14
-7.5 | -0.426 | 0.06134 | -0.025 | -6.95
-7 | -0.383 | 0.05773 | -0.026 | -6.64
-6.5 | -0.339 | 0.05451 | -0.027 | -6.21
-6 | -0.293 | 0.05131 | -0.029 | -5.71
-5.5 | -0.247 | 0.04832 | -0.031 | -5.104
-5 | -0.201 | 0.04407 | -0.036 | -4.558
-4.5 | -0.184 | 0.01946 | -0.059 | -9.468
-4 | -0.124 | 0.01924 | -0.059 | -6.459
-3.5 | -0.064 | 0.01892 | -0.06 | -3.372
-3 | -0.003 | 0.01832 | -0.061 | -0.164
-2.5 | 0.058 | 0.01842 | -0.06 | 3.149
-2 | 0.119 | 0.01812 | -0.06 | 6.58
-1.5 | 0.18 | 0.01807 | -0.061 | 9.988
-1 | 0.242 | 0.01802 | -0.061 | 13.417
-0.5 | 0.303 | 0.01822 | -0.061 | 16.626
0 | 0.354 | 0.01904 | -0.062 | 18.572
0.5 | 0.412 | 0.01895 | -0.062 | 21.72
1 | 0.47 | 0.01904 | -0.063 | 24.662
1.5 | 0.527 | 0.01974 | -0.063 | 26.694
2 | 0.584 | 0.02022 | -0.063 | 28.887
2.5 | 0.642 | 0.0207 | -0.064 | 31.009
3 | 0.701 | 0.02115 | -0.065 | 33.149
3.5 | 0.762 | 0.02158 | -0.066 | 35.322
4 | 0.825 | 0.02214 | -0.067 | 37.263
4.5 | 0.882 | 0.0228 | -0.067 | 38.673
5 | 0.94 | 0.0239 | -0.068 | 39.336
5.5 | 0.997 | 0.02497 | -0.068 | 39.905
6 | 1.051 | 0.02618 | -0.069 | 40.154
6.5 | 1.105 | 0.02685 | -0.069 | 41.147
7 | 1.158 | 0.02895 | -0.07 | 39.992
7.5 | 1.209 | 0.03065 | -0.07 | 39.431
8 | 1.259 | 0.03282 | -0.071 | 38.375
8.5 | 1.305 | 0.03364 | -0.071 | 38.794
9 | 1.349 | 0.03584 | -0.071 | 37.647
9.5 | 1.391 | 0.03835 | -0.071 | 36.274
10 | 1.428 | 0.04111 | -0.071 | 34.731
10.5 | 1.458 | 0.04455 | -0.071 | 32.737
11 | 1.483 | 0.04887 | -0.071 | 30.346
11.5 | 1.497 | 0.05504 | -0.07 | 27.19
12 | 1.465 | 0.07102 | -0.065 | 20.622
12.5 | 1.447 | 0.08634 | -0.06 | 16.753
13 | 1.421 | 0.10507 | -0.05 | 13.528
13.5 | 1.426 | 0.11556 | -0.044 | 12.343
14 | 1.439 | 0.12402 | -0.043 | 11.605
14.5 | 1.448 | 0.13191 | -0.04 | 10.975
15 | 1.456 | 0.14208 | -0.038 | 10.248
15.5 | 1.463 | 0.15013 | -0.038 | 9.742
16 | 1.465 | 0.15945 | -0.036 | 9.189
16.5 | 1.465 | 0.16995 | -0.035 | 8.621

## 2. Re 50k Mach 0.00 (2)
BIGFOIL.COM POLAR EXPORT
GA 30-413.5
GA 30-413.5 |  |  |  | Cl Max: | 1.2761 | at alpha= | 11.5 | deg
XFOIL ncrit=9 |  |  |  | L/D Max: | 26.9382 | at alpha= | 10 | deg
Re: | 50000 |  |  | Cd Min: | 0.1271 | at alpha= | -11 | deg
Mach: | 0 |  |  | Cl=0 at alpha= | 0.16019 | deg
|  |  |  | @ Cl=0.1, Cd= | 0.038355
|  |  |  | @ Cl=0.4, Cd= | 0.049508
|  |  |  | @ Cl=0.6, Cd= | 0.059517
alpha (deg) | Cl | Cd | Cm | Cl/Cd
-11 | -0.3064 | 0.1271 | -0.0327 | -2.4107
-10.5 | -0.3067 | 0.12198 | -0.0332 | -2.5143
-10 | -0.3307 | 0.12003 | -0.0337 | -2.7551
-9.5 | -0.3241 | 0.11433 | -0.0321 | -2.8348
-9 | -0.3261 | 0.1095 | -0.0298 | -2.9781
-8.5 | -0.3295 | 0.1048 | -0.026 | -3.1441
-8 | -0.3306 | 0.10006 | -0.0207 | -3.304
-7.5 | -0.3474 | 0.09684 | -0.0142 | -3.5874
-7 | -0.3722 | 0.09407 | -0.0076 | -3.9566
-6.5 | -0.3973 | 0.09092 | -0.0012 | -4.3698
-6 | -0.5741 | 0.06681 | -0.0234 | -8.593
-5.5 | -0.5706 | 0.05784 | -0.0229 | -9.8651
-5 | -0.5575 | 0.04885 | -0.0228 | -11.4125
-4.5 | -0.5304 | 0.04349 | -0.0211 | -12.1959
-4 | -0.4979 | 0.03915 | -0.0192 | -12.7178
-3.5 | -0.4622 | 0.0363 | -0.0172 | -12.7328
-3 | -0.4251 | 0.03429 | -0.0151 | -12.3972
-2.5 | -0.3876 | 0.0328 | -0.0131 | -11.8171
-2 | -0.3498 | 0.03178 | -0.0111 | -11.0069
-1.5 | -0.3131 | 0.03108 | -0.0086 | -10.074
-0.5 | -0.0903 | 0.03228 | -0.0312 | -2.7974
0 | -0.0165 | 0.03454 | -0.037 | -0.47771
0.5 | 0.035 | 0.0362 | -0.0388 | 0.96685
1 | 0.0956 | 0.0382 | -0.0418 | 2.5026
1.5 | 0.1551 | 0.0403 | -0.0443 | 3.8486
2 | 0.2054 | 0.04223 | -0.0453 | 4.8638
2.5 | 0.2631 | 0.04434 | -0.047 | 5.9337
3 | 0.313 | 0.04631 | -0.0475 | 6.7588
3.5 | 0.3582 | 0.04837 | -0.0472 | 7.4054
4 | 0.4247 | 0.05018 | -0.049 | 8.4635
4.5 | 0.4532 | 0.05243 | -0.0467 | 8.6439
5 | 0.4964 | 0.05452 | -0.0459 | 9.1049
5.5 | 0.5631 | 0.05571 | -0.0465 | 10.1077
6 | 0.5853 | 0.05843 | -0.0437 | 10.0171
6.5 | 0.6183 | 0.06087 | -0.0418 | 10.1577
7 | 0.6777 | 0.06167 | -0.0407 | 10.9891
7.5 | 0.7143 | 0.06359 | -0.0385 | 11.2329
8 | 0.7328 | 0.067 | -0.0359 | 10.9373
8.5 | 0.7621 | 0.06964 | -0.0335 | 10.9434
9.5 | 0.8609 | 0.07 | -0.0274 | 12.2986
10 | 1.1904 | 0.04419 | -0.0309 | 26.9382
10.5 | 1.2136 | 0.04646 | -0.0262 | 26.1214
11 | 1.2409 | 0.04894 | -0.0222 | 25.3555
11.5 | 1.2761 | 0.05154 | -0.0193 | 24.7594
12 | 1.1925 | 0.06001 | -0.0088 | 19.8717

## 3. Re 50k Mach 0.10 (1)
BIGFOIL.COM POLAR EXPORT
GA 30-413.5
GA 30-413.5 |  |  |  | Cl Max: | 1.493 | at alpha= | 11.5 | deg
JavaFoil+Calcfoil stall+Eppler ext transition |  |  |  | L/D Max: | 40.989 | at alpha= | 6.5 | deg
Re: | 50000 |  |  | Cd Min: | 0.01802 | at alpha= | -1 | deg
Mach: | 0.1 |  |  | Cl=0 at alpha= | -2.9754 | deg
|  |  |  | @ Cl=0.1, Cd= | 0.018308
|  |  |  | @ Cl=0.4, Cd= | 0.019022
|  |  |  | @ Cl=0.6, Cd= | 0.020408
alpha (deg) | Cl | Cd | Cm | Cl/Cd
-20 | -0.652 | 0.32928 | -0.015 | -1.98
-19.5 | -0.669 | 0.30967 | -0.015 | -2.159
-19 | -0.684 | 0.27937 | -0.016 | -2.45
-18.5 | -0.699 | 0.26838 | -0.016 | -2.606
-18 | -0.713 | 0.24975 | -0.016 | -2.856
-17.5 | -0.726 | 0.23033 | -0.016 | -3.151
-17 | -0.736 | 0.21752 | -0.016 | -3.385
-16.5 | -0.745 | 0.21068 | -0.017 | -3.538
-16 | -0.752 | 0.19432 | -0.017 | -3.871
-15.5 | -0.757 | 0.18595 | -0.017 | -4.07
-15 | -0.759 | 0.17196 | -0.018 | -4.413
-14.5 | -0.758 | 0.16487 | -0.018 | -4.599
-14 | -0.755 | 0.14854 | -0.018 | -5.08
-13.5 | -0.748 | 0.14128 | -0.019 | -5.294
-13 | -0.738 | 0.13134 | -0.019 | -5.62
-12.5 | -0.725 | 0.12122 | -0.019 | -5.981
-12 | -0.709 | 0.11552 | -0.02 | -6.136
-11.5 | -0.689 | 0.10576 | -0.021 | -6.518
-11 | -0.666 | 0.09649 | -0.021 | -6.906
-10.5 | -0.64 | 0.09188 | -0.022 | -6.97
-10 | -0.611 | 0.08397 | -0.022 | -7.28
-9.5 | -0.58 | 0.07823 | -0.023 | -7.408
-9 | -0.545 | 0.07518 | -0.023 | -7.251
-8.5 | -0.508 | 0.07008 | -0.024 | -7.251
-8 | -0.469 | 0.06561 | -0.025 | -7.148
-7.5 | -0.428 | 0.06194 | -0.026 | -6.906
-7 | -0.385 | 0.0582 | -0.026 | -6.612
-6.5 | -0.34 | 0.05488 | -0.027 | -6.194
-6 | -0.294 | 0.05152 | -0.028 | -5.709
-5.5 | -0.248 | 0.04853 | -0.03 | -5.103
-5 | -0.201 | 0.04466 | -0.035 | -4.508
-4.5 | -0.185 | 0.01954 | -0.059 | -9.476
-4 | -0.125 | 0.01924 | -0.06 | -6.491
-3.5 | -0.064 | 0.01905 | -0.06 | -3.365
-3 | -0.003 | 0.01832 | -0.061 | -0.165
-2.5 | 0.058 | 0.01841 | -0.06 | 3.167
-2 | 0.12 | 0.01826 | -0.061 | 6.561
-1.5 | 0.181 | 0.01808 | -0.061 | 10.034
-1 | 0.243 | 0.01802 | -0.061 | 13.484
-0.5 | 0.304 | 0.01833 | -0.062 | 16.607
0 | 0.355 | 0.0191 | -0.062 | 18.588
0.5 | 0.413 | 0.019 | -0.062 | 21.757
1 | 0.471 | 0.01916 | -0.063 | 24.61
1.5 | 0.529 | 0.01981 | -0.063 | 26.723
2 | 0.587 | 0.0203 | -0.064 | 28.913
2.5 | 0.645 | 0.02078 | -0.064 | 31.042
3 | 0.704 | 0.02124 | -0.065 | 33.165
3.5 | 0.767 | 0.02164 | -0.066 | 35.458
4 | 0.829 | 0.02227 | -0.067 | 37.219
4.5 | 0.886 | 0.02313 | -0.067 | 38.28
5 | 0.945 | 0.02407 | -0.068 | 39.25
5.5 | 1.001 | 0.02515 | -0.069 | 39.795
6 | 1.056 | 0.02639 | -0.069 | 40.01
6.5 | 1.11 | 0.02707 | -0.07 | 40.989
7 | 1.162 | 0.02922 | -0.07 | 39.784
7.5 | 1.214 | 0.03099 | -0.07 | 39.173
8 | 1.264 | 0.03317 | -0.071 | 38.116
8.5 | 1.31 | 0.03403 | -0.071 | 38.49
9 | 1.354 | 0.0363 | -0.071 | 37.293
9.5 | 1.395 | 0.03886 | -0.072 | 35.902
10 | 1.431 | 0.04173 | -0.072 | 34.298
10.5 | 1.461 | 0.04532 | -0.072 | 32.238
11 | 1.485 | 0.0498 | -0.071 | 29.807
11.5 | 1.493 | 0.05685 | -0.07 | 26.265
12 | 1.451 | 0.07529 | -0.063 | 19.271
12.5 | 1.436 | 0.0902 | -0.058 | 15.926
13 | 1.415 | 0.10754 | -0.048 | 13.163
13.5 | 1.424 | 0.11667 | -0.044 | 12.203
14 | 1.434 | 0.12576 | -0.041 | 11.401
14.5 | 1.442 | 0.13459 | -0.039 | 10.714
15 | 1.449 | 0.1426 | -0.038 | 10.159
15.5 | 1.452 | 0.15274 | -0.037 | 9.505
16 | 1.453 | 0.16262 | -0.037 | 8.937
16.5 | 1.45 | 0.17513 | -0.035 | 8.28

## 4. Re 50k Mach 0.10 (2)
BIGFOIL.COM POLAR EXPORT
GA 30-413.5
GA 30-413.5 |  |  |  | Cl Max: | 1.1711 | at alpha= | 10 | deg
XFOIL ncrit=9 |  |  |  | L/D Max: | 25.5253 | at alpha= | 10 | deg
Re: | 50000 |  |  | Cd Min: | 0.17784 | at alpha= | 15 | deg
Mach: | 0.1 |  |  | Cl=0 at alpha= | 0.18182 | deg
|  |  |  | @ Cl=0.1, Cd= | 0.038428
|  |  |  | @ Cl=0.4, Cd= | 0.050002
|  |  |  | @ Cl=0.6, Cd= | 0.058998
alpha (deg) | Cl | Cd | Cm | Cl/Cd
-11 | -0.3042 | 0.12747 | -0.0329 | -2.3864
-10.5 | -0.3033 | 0.12223 | -0.0333 | -2.4814
-10 | -0.3229 | 0.11964 | -0.0337 | -2.6989
-9.5 | -0.3237 | 0.11493 | -0.0323 | -2.8165
-9 | -0.3254 | 0.11007 | -0.0299 | -2.9563
-8.5 | -0.3283 | 0.10533 | -0.026 | -3.1169
-8 | -0.329 | 0.10056 | -0.0207 | -3.2717
-7.5 | -0.3455 | 0.09733 | -0.0143 | -3.5498
-7 | -0.3698 | 0.09452 | -0.0077 | -3.9124
-6.5 | -0.3942 | 0.09132 | -0.0015 | -4.3167
-6 | -0.5739 | 0.06791 | -0.0234 | -8.4509
-5.5 | -0.5698 | 0.05949 | -0.0225 | -9.5781
-5 | -0.5594 | 0.05011 | -0.0228 | -11.1634
-4.5 | -0.5335 | 0.04437 | -0.0212 | -12.0239
-4 | -0.5015 | 0.03965 | -0.0195 | -12.6482
-3.5 | -0.4657 | 0.03671 | -0.0174 | -12.6859
-3 | -0.429 | 0.03469 | -0.0153 | -12.3667
-2.5 | -0.3913 | 0.03315 | -0.0132 | -11.8039
-2 | -0.3527 | 0.03205 | -0.0113 | -11.0047
-1.5 | -0.316 | 0.03134 | -0.0089 | -10.083
-1 | -0.2399 | 0.03104 | -0.0125 | -7.7287
-0.5 | -0.087 | 0.03253 | -0.0322 | -2.6745
0 | -0.02 | 0.03455 | -0.0368 | -0.57887
0.5 | 0.035 | 0.03633 | -0.0391 | 0.96339
1 | 0.1016 | 0.03848 | -0.0429 | 2.6403
1.5 | 0.152 | 0.04039 | -0.044 | 3.7633
2 | 0.2106 | 0.04245 | -0.0461 | 4.9611
2.5 | 0.259 | 0.04448 | -0.0465 | 5.8228
3 | 0.3212 | 0.04651 | -0.0485 | 6.906
3.5 | 0.3579 | 0.04857 | -0.0472 | 7.3687
4 | 0.4158 | 0.05054 | -0.0481 | 8.2271
4.5 | 0.4595 | 0.05254 | -0.0472 | 8.7457
5 | 0.4947 | 0.05483 | -0.0456 | 9.0224
5.5 | 0.5462 | 0.05664 | -0.0451 | 9.6434
6 | 0.5943 | 0.05835 | -0.0441 | 10.1851
6.5 | 0.6192 | 0.06118 | -0.0417 | 10.121
7 | 0.6566 | 0.06343 | -0.0398 | 10.3516
7.5 | 0.7299 | 0.06285 | -0.0385 | 11.6134
8.5 | 0.7577 | 0.07058 | -0.0333 | 10.7353
9 | 0.7902 | 0.07299 | -0.0308 | 10.8261
9.5 | 0.9028 | 0.06523 | -0.0256 | 13.8403
10 | 1.1711 | 0.04588 | -0.0282 | 25.5253
10.5 | 1.0211 | 0.06135 | -0.0171 | 16.6438
11 | 0.8133 | 0.09701 | -0.0263 | 8.3837
11.5 | 0.865 | 0.09696 | -0.0226 | 8.9212
12 | 0.8375 | 0.10923 | -0.0253 | 7.6673
12.5 | 0.7816 | 0.12617 | -0.0319 | 6.1948
13 | 0.7635 | 0.13838 | -0.0363 | 5.5174
13.5 | 0.7924 | 0.14584 | -0.0368 | 5.4334
14.5 | 0.732 | 0.17128 | -0.0515 | 4.2737
15 | 0.7452 | 0.17784 | -0.0533 | 4.1903

## 5. Re 50k Mach 0.25 (1)
BIGFOIL.COM POLAR EXPORT
GA 30-413.5
GA 30-413.5 |  |  |  | Cl Max: | 1.475 | at alpha= | 11 | deg
JavaFoil+Calcfoil stall+Eppler ext transition |  |  |  | L/D Max: | 39.279 | at alpha= | 6 | deg
Re: | 50000 |  |  | Cd Min: | 0.01822 | at alpha= | -1 | deg
Mach: | 0.25 |  |  | Cl=0 at alpha= | -2.9762 | deg
|  |  |  | @ Cl=0.1, Cd= | 0.018554
|  |  |  | @ Cl=0.4, Cd= | 0.019604
|  |  |  | @ Cl=0.6, Cd= | 0.020801
alpha (deg) | Cl | Cd | Cm | Cl/Cd
-17.5 | -0.407 | 0.36396 | -0.016 | -1.118
-17 | -0.452 | 0.3313 | -0.016 | -1.363
-16.5 | -0.493 | 0.29875 | -0.016 | -1.649
-16 | -0.53 | 0.2613 | -0.016 | -2.028
-15.5 | -0.563 | 0.24081 | -0.017 | -2.339
-15 | -0.593 | 0.22105 | -0.017 | -2.681
-14.5 | -0.617 | 0.19597 | -0.018 | -3.149
-14 | -0.637 | 0.1797 | -0.018 | -3.544
-13.5 | -0.651 | 0.16608 | -0.019 | -3.923
-13 | -0.661 | 0.14912 | -0.019 | -4.43
-12.5 | -0.665 | 0.1398 | -0.02 | -4.754
-12 | -0.663 | 0.12606 | -0.02 | -5.258
-11.5 | -0.656 | 0.11315 | -0.021 | -5.796
-11 | -0.643 | 0.105 | -0.021 | -6.127
-10.5 | -0.626 | 0.09687 | -0.022 | -6.462
-10 | -0.604 | 0.08872 | -0.022 | -6.805
-9.5 | -0.577 | 0.08304 | -0.023 | -6.951
-9 | -0.547 | 0.07658 | -0.023 | -7.137
-8.5 | -0.513 | 0.07115 | -0.024 | -7.203
-8 | -0.475 | 0.06832 | -0.025 | -6.954
-7.5 | -0.435 | 0.06329 | -0.026 | -6.871
-7 | -0.392 | 0.05969 | -0.027 | -6.572
-6.5 | -0.347 | 0.05607 | -0.028 | -6.195
-6 | -0.301 | 0.05269 | -0.028 | -5.709
-5.5 | -0.253 | 0.04964 | -0.03 | -5.105
-5 | -0.205 | 0.0463 | -0.033 | -4.435
-4.5 | -0.189 | 0.02069 | -0.06 | -9.15
-4 | -0.128 | 0.019 | -0.061 | -6.746
-3.5 | -0.066 | 0.01878 | -0.062 | -3.506
-3 | -0.003 | 0.01903 | -0.061 | -0.163
-2.5 | 0.06 | 0.01863 | -0.062 | 3.215
-2 | 0.123 | 0.01851 | -0.062 | 6.646
-1.5 | 0.186 | 0.01829 | -0.062 | 10.191
-1 | 0.25 | 0.01822 | -0.063 | 13.7
-0.5 | 0.313 | 0.01851 | -0.063 | 16.893
0 | 0.364 | 0.01952 | -0.064 | 18.626
0.5 | 0.424 | 0.01966 | -0.064 | 21.545
1 | 0.483 | 0.01951 | -0.064 | 24.768
1.5 | 0.542 | 0.02026 | -0.065 | 26.775
2 | 0.601 | 0.02081 | -0.065 | 28.891
2.5 | 0.662 | 0.02127 | -0.066 | 31.13
3 | 0.723 | 0.02178 | -0.067 | 33.191
3.5 | 0.79 | 0.02217 | -0.068 | 35.624
4 | 0.849 | 0.023 | -0.069 | 36.894
4.5 | 0.908 | 0.02391 | -0.069 | 37.968
5 | 0.968 | 0.02498 | -0.07 | 38.742
5.5 | 1.025 | 0.0262 | -0.07 | 39.115
6 | 1.081 | 0.02751 | -0.071 | 39.279
6.5 | 1.136 | 0.02908 | -0.071 | 39.051
7 | 1.189 | 0.03072 | -0.072 | 38.686
7.5 | 1.24 | 0.03271 | -0.072 | 37.917
8 | 1.29 | 0.03511 | -0.072 | 36.739
8.5 | 1.335 | 0.03621 | -0.073 | 36.872
9 | 1.378 | 0.03892 | -0.073 | 35.42
9.5 | 1.415 | 0.04195 | -0.073 | 33.745
10 | 1.446 | 0.04562 | -0.073 | 31.707
10.5 | 1.465 | 0.05088 | -0.072 | 28.8
11 | 1.475 | 0.05786 | -0.071 | 25.487
11.5 | 1.427 | 0.07691 | -0.064 | 18.549
12 | 1.398 | 0.09467 | -0.055 | 14.763
12.5 | 1.388 | 0.10789 | -0.047 | 12.863
13 | 1.392 | 0.11688 | -0.044 | 11.913
13.5 | 1.394 | 0.12681 | -0.04 | 10.99
14 | 1.394 | 0.1355 | -0.039 | 10.288
14.5 | 1.389 | 0.14606 | -0.037 | 9.507
15 | 1.378 | 0.15599 | -0.036 | 8.837
15.5 | 1.363 | 0.17017 | -0.035 | 8.011
16 | 1.342 | 0.18133 | -0.034 | 7.403

## 6. Re 50k Mach 0.25 (2)
BIGFOIL.COM POLAR EXPORT
GA 30-413.5
GA 30-413.5 |  |  |  | Cl Max: | 0.9022 | at alpha= | 20 | deg
XFOIL ncrit=9 |  |  |  | L/D Max: | 10.4669 | at alpha= | 7.5 | deg
Re: | 50000 |  |  | Cd Min: | 0.24684 | at alpha= | 20 | deg
Mach: | 0.25 |  |  | Cl=0 at alpha= | 0.12919 | deg
|  |  |  | @ Cl=0.1, Cd= | 0.039285
|  |  |  | @ Cl=0.4, Cd= | 0.050949
|  |  |  | @ Cl=0.6, Cd= | 0.062924
alpha (deg) | Cl | Cd | Cm | Cl/Cd
-10.5 | -0.2885 | 0.12388 | -0.0341 | -2.3289
-10 | -0.2943 | 0.11952 | -0.0341 | -2.4623
-9.5 | -0.2988 | 0.11521 | -0.0329 | -2.5935
-9 | -0.3141 | 0.11218 | -0.0305 | -2.8
-8.5 | -0.3226 | 0.10826 | -0.0261 | -2.9799
-8 | -0.3217 | 0.10332 | -0.0207 | -3.1136
-7.5 | -0.3365 | 0.09997 | -0.0146 | -3.366
-7 | -0.3577 | 0.09696 | -0.0085 | -3.6892
-6.5 | -0.38 | 0.09359 | -0.0027 | -4.0603
-6 | -0.5295 | 0.08027 | -0.0153 | -6.5965
-5.5 | -0.5647 | 0.06662 | -0.0211 | -8.4764
-5 | -0.5634 | 0.05774 | -0.0215 | -9.7575
-4.5 | -0.5477 | 0.04956 | -0.0214 | -11.0513
-4 | -0.5203 | 0.04353 | -0.0204 | -11.9527
-3.5 | -0.4862 | 0.03988 | -0.0184 | -12.1916
-3 | -0.4488 | 0.03691 | -0.0164 | -12.1593
-2.5 | -0.4104 | 0.03493 | -0.0143 | -11.7492
-2 | -0.371 | 0.03355 | -0.0123 | -11.0581
-1.5 | -0.313 | 0.03317 | -0.0134 | -9.4362
-1 | -0.2349 | 0.03305 | -0.0174 | -7.1074
-0.5 | -0.0832 | 0.03346 | -0.0349 | -2.4866
0 | -0.0162 | 0.0354 | -0.0393 | -0.45763
0.5 | 0.0465 | 0.03742 | -0.0424 | 1.2427
1 | 0.0983 | 0.03923 | -0.0436 | 2.5057
1.5 | 0.1705 | 0.04156 | -0.0476 | 4.1025
2 | 0.208 | 0.04335 | -0.0464 | 4.7982
2.5 | 0.2738 | 0.04555 | -0.0488 | 6.011
3 | 0.3128 | 0.04756 | -0.0476 | 6.577
3.5 | 0.3612 | 0.0497 | -0.0474 | 7.2676
4 | 0.4224 | 0.05167 | -0.0484 | 8.175
4.5 | 0.4518 | 0.05406 | -0.0461 | 8.3574
5 | 0.4937 | 0.05636 | -0.045 | 8.7598
5.5 | 0.5614 | 0.05774 | -0.0454 | 9.7229
6 | 0.5797 | 0.06083 | -0.0424 | 9.5298
6.5 | 0.6082 | 0.06377 | -0.0403 | 9.5374
7 | 0.6525 | 0.0659 | -0.0387 | 9.9014
7.5 | 0.7039 | 0.06725 | -0.0368 | 10.4669
8 | 0.7107 | 0.07196 | -0.0345 | 9.8763
8.5 | 0.7294 | 0.07609 | -0.0325 | 9.586
9 | 0.7746 | 0.07782 | -0.03 | 9.9537
9.5 | 0.773 | 0.08436 | -0.0289 | 9.1631
10 | 0.7822 | 0.09022 | -0.0278 | 8.6699
10.5 | 0.7756 | 0.09821 | -0.0281 | 7.8974
11 | 0.8087 | 0.10176 | -0.0261 | 7.9471
11.5 | 0.7944 | 0.11166 | -0.0279 | 7.1145
12 | 0.7939 | 0.12029 | -0.0293 | 6.5999
12.5 | 0.7616 | 0.13336 | -0.0345 | 5.7109
13 | 0.7555 | 0.14418 | -0.0384 | 5.24
14.5 | 0.7333 | 0.17428 | -0.0531 | 4.2076
15 | 0.7482 | 0.18105 | -0.0551 | 4.1326
15.5 | 0.7636 | 0.18783 | -0.0572 | 4.0654
16 | 0.7832 | 0.1954 | -0.0592 | 4.0082
16.5 | 0.8068 | 0.20378 | -0.0611 | 3.9592
17 | 0.832 | 0.21271 | -0.0628 | 3.9114
17.5 | 0.8297 | 0.21488 | -0.0667 | 3.8612
18 | 0.8395 | 0.22055 | -0.0701 | 3.8064
18.5 | 0.8574 | 0.22802 | -0.0729 | 3.7602
19 | 0.8916 | 0.2402 | -0.0739 | 3.7119
19.5 | 0.8876 | 0.24018 | -0.0793 | 3.6956
20 | 0.9022 | 0.24684 | -0.0828 | 3.655

## 7. Re 50k Mach 0.50 (1)
BIGFOIL.COM POLAR EXPORT
GA 30-413.5
GA 30-413.5 |  |  |  | Cl Max: | 1.402 | at alpha= | 8.5 | deg
JavaFoil+Calcfoil stall+Eppler ext transition |  |  |  | L/D Max: | 36.06 | at alpha= | 5 | deg
Re: | 50000 |  |  | Cd Min: | 0.01928 | at alpha= | -1 | deg
Mach: | 0.5 |  |  | Cl=0 at alpha= | -2.9786 | deg
|  |  |  | @ Cl=0.1, Cd= | 0.019737
|  |  |  | @ Cl=0.4, Cd= | 0.021255
|  |  |  | @ Cl=0.6, Cd= | 0.022345
alpha (deg) | Cl | Cd | Cm | Cl/Cd
-20 | -0.956 | 0.45991 | -0.027 | -2.079
-19.5 | -0.929 | 0.43811 | -0.027 | -2.121
-19 | -0.902 | 0.43777 | -0.028 | -2.061
-18.5 | -0.875 | 0.44537 | -0.028 | -1.964
-18 | -0.848 | 0.4191 | -0.028 | -2.023
-17.5 | -0.821 | 0.40874 | -0.029 | -2.007
-17 | -0.793 | 0.3968 | -0.029 | -1.999
-16.5 | -0.765 | 0.37817 | -0.029 | -2.023
-16 | -0.734 | 0.33984 | -0.027 | -2.16
-15.5 | -0.707 | 0.32581 | -0.027 | -2.169
-15 | -0.679 | 0.32923 | -0.027 | -2.062
-14.5 | -0.651 | 0.32062 | -0.027 | -2.031
-14 | -0.624 | 0.31658 | -0.027 | -1.97
-13.5 | -0.596 | 0.31712 | -0.028 | -1.879
-13 | -0.568 | 0.30175 | -0.028 | -1.882
-12.5 | -0.54 | 0.29903 | -0.028 | -1.805
-12 | -0.512 | 0.30967 | -0.028 | -1.653
-11.5 | -0.483 | 0.27881 | -0.026 | -1.731
-11 | -0.454 | 0.27294 | -0.026 | -1.665
-10.5 | -0.426 | 0.21519 | -0.026 | -1.982
-10 | -0.398 | 0.21193 | -0.026 | -1.88
-9.5 | -0.37 | 0.20927 | -0.027 | -1.769
-9 | -0.342 | 0.19441 | -0.025 | -1.757
-8.5 | -0.313 | 0.17364 | -0.025 | -1.805
-8 | -0.285 | 0.12427 | -0.022 | -2.293
-7.5 | -0.416 | 0.08245 | -0.025 | -5.049
-7 | -0.403 | 0.07228 | -0.027 | -5.568
-6.5 | -0.368 | 0.0655 | -0.029 | -5.616
-6 | -0.325 | 0.05885 | -0.03 | -5.517
-5.5 | -0.276 | 0.05465 | -0.03 | -5.059
-5 | -0.225 | 0.0505 | -0.032 | -4.453
-4.5 | -0.172 | 0.04725 | -0.035 | -3.63
-4 | -0.117 | 0.04298 | -0.041 | -2.732
-3.5 | -0.073 | 0.02042 | -0.067 | -3.588
-3 | -0.003 | 0.02009 | -0.067 | -0.172
-2.5 | 0.067 | 0.01986 | -0.068 | 3.365
-2 | 0.137 | 0.0196 | -0.068 | 7.009
-1.5 | 0.208 | 0.01943 | -0.069 | 10.714
-1 | 0.279 | 0.01928 | -0.069 | 14.464
-0.5 | 0.349 | 0.01981 | -0.07 | 17.639
0 | 0.403 | 0.02134 | -0.07 | 18.864
0.5 | 0.469 | 0.02124 | -0.071 | 22.087
1 | 0.535 | 0.02204 | -0.071 | 24.28
1.5 | 0.601 | 0.02235 | -0.072 | 26.886
2 | 0.668 | 0.02288 | -0.072 | 29.218
2.5 | 0.736 | 0.02358 | -0.073 | 31.209
3 | 0.808 | 0.02421 | -0.075 | 33.388
3.5 | 0.873 | 0.02529 | -0.075 | 34.535
4 | 0.94 | 0.02647 | -0.076 | 35.502
4.5 | 1.004 | 0.02793 | -0.077 | 35.957
5 | 1.067 | 0.02959 | -0.077 | 36.06
5.5 | 1.127 | 0.03151 | -0.078 | 35.775
6 | 1.186 | 0.03364 | -0.078 | 35.25
6.5 | 1.242 | 0.03621 | -0.078 | 34.316
7 | 1.297 | 0.03944 | -0.079 | 32.882
7.5 | 1.343 | 0.04294 | -0.079 | 31.269
8 | 1.381 | 0.04716 | -0.079 | 29.288
8.5 | 1.402 | 0.05296 | -0.078 | 26.474
9 | 1.373 | 0.06573 | -0.073 | 20.895
9.5 | 1.294 | 0.0871 | -0.058 | 14.855
10 | 1.257 | 0.10065 | -0.049 | 12.487
10.5 | 1.172 | 0.1156 | -0.038 | 10.14
11 | 0.788 | 0.1926 | -0.033 | 4.092
11.5 | 0.816 | 0.21382 | -0.036 | 3.817
12 | 0.845 | 0.26777 | -0.04 | 3.155
12.5 | 0.873 | 0.28898 | -0.041 | 3.02
13 | 0.903 | 0.318 | -0.046 | 2.839
13.5 | 0.93 | 0.33291 | -0.046 | 2.794

## 8. Re 50k Mach 0.50 (2)
BIGFOIL.COM POLAR EXPORT
GA 30-413.5
GA 30-413.5 |  |  |  | Cl Max: | 0.9972 | at alpha= | 20 | deg
XFOIL ncrit=9 |  |  |  | L/D Max: | 7.7723 | at alpha= | 5.5 | deg
Re: | 50000 |  |  | Cd Min: | 0.2818 | at alpha= | 20 | deg
Mach: | 0.5 |  |  | Cl=0 at alpha= | 0.098709 | deg
|  |  |  | @ Cl=0.1, Cd= | 0.042883
|  |  |  | @ Cl=0.4, Cd= | 0.057562
|  |  |  | @ Cl=0.6, Cd= | 0.077571
alpha (deg) | Cl | Cd | Cm | Cl/Cd
-20 | -0.5881 | 0.25518 | 0.0108 | -2.3046
-19.5 | -0.5706 | 0.251 | 0.0057 | -2.2733
-19 | -0.5533 | 0.24581 | 0.0009 | -2.2509
-18.5 | -0.5239 | 0.23425 | -0.0016 | -2.2365
-18 | -0.5091 | 0.23103 | -0.0065 | -2.2036
-17.5 | -0.486 | 0.22209 | -0.0099 | -2.1883
-17 | -0.4612 | 0.21384 | -0.0128 | -2.1568
-16.5 | -0.4544 | 0.21315 | -0.0178 | -2.1318
-16 | -0.4218 | 0.20049 | -0.0197 | -2.1038
-15.5 | -0.4086 | 0.1966 | -0.0234 | -2.0783
-15 | -0.3843 | 0.18756 | -0.0258 | -2.0489
-14.5 | -0.3681 | 0.18213 | -0.0286 | -2.0211
-14 | -0.3503 | 0.17498 | -0.0311 | -2.0019
-13.5 | -0.3381 | 0.17034 | -0.0335 | -1.9849
-13 | -0.3131 | 0.1615 | -0.0348 | -1.9387
-12.5 | -0.3257 | 0.16182 | -0.0376 | -2.0127
-12 | -0.2864 | 0.14975 | -0.0377 | -1.9125
-11.5 | -0.2731 | 0.14347 | -0.0385 | -1.9035
-11 | -0.275 | 0.13968 | -0.0392 | -1.9688
-10.5 | -0.2721 | 0.13529 | -0.0386 | -2.0112
-10 | -0.2537 | 0.12793 | -0.0371 | -1.9831
-9.5 | -0.253 | 0.12326 | -0.0346 | -2.0526
-9 | -0.2674 | 0.1202 | -0.0305 | -2.2246
-8.5 | -0.3118 | 0.12101 | -0.0247 | -2.5766
-8 | -0.3076 | 0.1155 | -0.0197 | -2.6632
-7.5 | -0.3148 | 0.11137 | -0.0149 | -2.8266
-7 | -0.327 | 0.10749 | -0.0102 | -3.0421
-6.5 | -0.3547 | 0.10451 | -0.0055 | -3.3939
-6 | -0.4292 | 0.09552 | -0.0138 | -4.4933
-5.5 | -0.4992 | 0.08857 | -0.0154 | -5.6362
-5 | -0.5153 | 0.08193 | -0.0134 | -6.2895
-4.5 | -0.5504 | 0.07256 | -0.0169 | -7.5854
-4 | -0.5563 | 0.06464 | -0.0174 | -8.6061
-3.5 | -0.5492 | 0.05641 | -0.0189 | -9.7359
-3 | -0.5242 | 0.05107 | -0.0172 | -10.2643
-2.5 | -0.4617 | 0.04547 | -0.0222 | -10.1539
-2 | -0.3851 | 0.04212 | -0.0268 | -9.1429
-1.5 | -0.3137 | 0.04043 | -0.029 | -7.7591
-1 | -0.2452 | 0.03969 | -0.0301 | -6.1779
-0.5 | -0.1748 | 0.03934 | -0.0311 | -4.4433
0 | -0.0107 | 0.03935 | -0.0472 | -0.27192
0.5 | 0.0435 | 0.041 | -0.0484 | 1.061
1 | 0.1107 | 0.04324 | -0.0506 | 2.5601
1.5 | 0.1546 | 0.04519 | -0.0493 | 3.4211
2 | 0.2121 | 0.04751 | -0.0497 | 4.4643
2.5 | 0.2624 | 0.04981 | -0.0491 | 5.268
3 | 0.3031 | 0.05225 | -0.0475 | 5.801
3.5 | 0.3589 | 0.05479 | -0.0474 | 6.5505
4 | 0.3987 | 0.05744 | -0.0457 | 6.9412
4.5 | 0.4307 | 0.06044 | -0.0436 | 7.1261
5 | 0.4767 | 0.06338 | -0.0425 | 7.5213
5.5 | 0.5167 | 0.06648 | -0.041 | 7.7723
6 | 0.536 | 0.07045 | -0.0388 | 7.6082
6.5 | 0.5741 | 0.07403 | -0.0374 | 7.755
7 | 0.6035 | 0.07805 | -0.0358 | 7.7322
7.5 | 0.6166 | 0.08314 | -0.0344 | 7.4164
8 | 0.656 | 0.08716 | -0.033 | 7.5264
8.5 | 0.6542 | 0.0938 | -0.0326 | 6.9744
9 | 0.6948 | 0.09821 | -0.0312 | 7.0746
9.5 | 0.6887 | 0.1059 | -0.0319 | 6.5033
10 | 0.6931 | 0.11331 | -0.0328 | 6.1168
10.5 | 0.7005 | 0.12075 | -0.0339 | 5.8012
11 | 0.7098 | 0.12828 | -0.0353 | 5.5332
11.5 | 0.7229 | 0.13591 | -0.0368 | 5.319
12 | 0.7201 | 0.14487 | -0.0404 | 4.9707
12.5 | 0.7304 | 0.15448 | -0.044 | 4.7281
13.5 | 0.7436 | 0.1771 | -0.0552 | 4.1988
14 | 0.762 | 0.18447 | -0.0575 | 4.1308
14.5 | 0.7724 | 0.19036 | -0.0603 | 4.0576
15 | 0.785 | 0.19694 | -0.0635 | 3.986
15.5 | 0.8034 | 0.2044 | -0.0665 | 3.9305
16 | 0.8252 | 0.21262 | -0.0695 | 3.8811
16.5 | 0.8541 | 0.22287 | -0.072 | 3.8323
17 | 0.8764 | 0.23102 | -0.0749 | 3.7936
17.5 | 0.8834 | 0.23501 | -0.0797 | 3.759
18 | 0.9027 | 0.24295 | -0.0835 | 3.7156
18.5 | 0.9342 | 0.25519 | -0.0858 | 3.6608
19 | 0.9442 | 0.25869 | -0.0909 | 3.6499
19.5 | 0.9622 | 0.26635 | -0.0953 | 3.6125
20 | 0.9972 | 0.2818 | -0.0972 | 3.5387

## 9. Re 100k Mach 0.00 (1)
BIGFOIL.COM POLAR EXPORT
GA 30-413.5
GA 30-413.5 |  |  |  | Cl Max: | 1.592 | at alpha= | 13 | deg
JavaFoil+Calcfoil stall+Eppler ext transition |  |  |  | L/D Max: | 57.851 | at alpha= | 5.5 | deg
Re: | 100000 |  |  | Cd Min: | 0.01297 | at alpha= | 0.5 | deg
Mach: | 0 |  |  | Cl=0 at alpha= | -2.9754 | deg
|  |  |  | @ Cl=0.1, Cd= | 0.013865
|  |  |  | @ Cl=0.4, Cd= | 0.013223
|  |  |  | @ Cl=0.6, Cd= | 0.014
alpha (deg) | Cl | Cd | Cm | Cl/Cd
-20 | -0.702 | 0.25948 | -0.016 | -2.706
-19.5 | -0.716 | 0.23629 | -0.016 | -3.029
-19 | -0.729 | 0.23169 | -0.016 | -3.145
-18.5 | -0.74 | 0.21587 | -0.016 | -3.429
-18 | -0.751 | 0.20108 | -0.016 | -3.734
-17.5 | -0.76 | 0.19274 | -0.017 | -3.944
-17 | -0.768 | 0.18855 | -0.017 | -4.071
-16.5 | -0.773 | 0.17592 | -0.017 | -4.396
-16 | -0.777 | 0.16225 | -0.018 | -4.789
-15.5 | -0.779 | 0.15556 | -0.018 | -5.005
-15 | -0.778 | 0.14856 | -0.018 | -5.236
-14.5 | -0.774 | 0.13586 | -0.019 | -5.7
-14 | -0.768 | 0.12802 | -0.019 | -6.001
-13.5 | -0.759 | 0.12034 | -0.019 | -6.307
-13 | -0.747 | 0.11422 | -0.02 | -6.542
-12.5 | -0.732 | 0.10661 | -0.02 | -6.867
-12 | -0.714 | 0.09957 | -0.021 | -7.172
-11.5 | -0.693 | 0.09119 | -0.021 | -7.602
-11 | -0.669 | 0.08571 | -0.022 | -7.807
-10.5 | -0.642 | 0.08143 | -0.022 | -7.885
-10 | -0.612 | 0.07647 | -0.023 | -8.006
-9.5 | -0.58 | 0.07025 | -0.024 | -8.254
-9 | -0.545 | 0.06704 | -0.024 | -8.127
-8.5 | -0.507 | 0.06307 | -0.025 | -8.046
-8 | -0.468 | 0.059 | -0.026 | -7.934
-7.5 | -0.427 | 0.05536 | -0.026 | -7.708
-7 | -0.384 | 0.05205 | -0.028 | -7.379
-6.5 | -0.34 | 0.04879 | -0.03 | -6.967
-6 | -0.298 | 0.04351 | -0.036 | -6.839
-5.5 | -0.302 | 0.01679 | -0.057 | -18.016
-5 | -0.244 | 0.0159 | -0.058 | -15.332
-4.5 | -0.184 | 0.01563 | -0.059 | -11.8
-4 | -0.124 | 0.01536 | -0.059 | -8.092
-3.5 | -0.064 | 0.01514 | -0.06 | -4.215
-3 | -0.003 | 0.01451 | -0.061 | -0.207
-2.5 | 0.058 | 0.01412 | -0.061 | 4.109
-2 | 0.119 | 0.01375 | -0.062 | 8.668
-1.5 | 0.181 | 0.01358 | -0.062 | 13.297
-1 | 0.242 | 0.01349 | -0.063 | 17.924
-0.5 | 0.303 | 0.01366 | -0.064 | 22.171
0 | 0.367 | 0.01351 | -0.064 | 27.161
0.5 | 0.429 | 0.01297 | -0.065 | 33.049
1 | 0.49 | 0.01298 | -0.066 | 37.765
1.5 | 0.551 | 0.01336 | -0.066 | 41.283
2 | 0.613 | 0.01417 | -0.067 | 43.236
2.5 | 0.674 | 0.01455 | -0.067 | 46.327
3 | 0.735 | 0.01491 | -0.068 | 49.303
3.5 | 0.796 | 0.01543 | -0.069 | 51.568
4 | 0.856 | 0.01621 | -0.069 | 52.838
4.5 | 0.917 | 0.01669 | -0.07 | 54.911
5 | 0.977 | 0.01765 | -0.071 | 55.339
5.5 | 1.036 | 0.0179 | -0.071 | 57.851
6 | 1.07 | 0.01978 | -0.07 | 54.103
6.5 | 1.124 | 0.02044 | -0.071 | 54.964
7 | 1.176 | 0.02217 | -0.071 | 53.048
7.5 | 1.226 | 0.02372 | -0.071 | 51.69
8 | 1.273 | 0.02606 | -0.072 | 48.859
8.5 | 1.319 | 0.02689 | -0.072 | 49.073
9 | 1.364 | 0.0287 | -0.072 | 47.534
9.5 | 1.406 | 0.03096 | -0.072 | 45.423
10 | 1.446 | 0.03298 | -0.073 | 43.831
10.5 | 1.482 | 0.03526 | -0.073 | 42.026
11 | 1.514 | 0.03792 | -0.073 | 39.927
11.5 | 1.542 | 0.04101 | -0.073 | 37.608
12 | 1.564 | 0.04473 | -0.073 | 34.977
12.5 | 1.583 | 0.04892 | -0.073 | 32.358
13 | 1.592 | 0.05445 | -0.072 | 29.234
13.5 | 1.587 | 0.06301 | -0.071 | 25.182
14 | 1.548 | 0.08099 | -0.066 | 19.111
14.5 | 1.507 | 0.10264 | -0.059 | 14.683
15 | 1.478 | 0.12247 | -0.05 | 12.072
15.5 | 1.479 | 0.13214 | -0.048 | 11.194
16 | 1.476 | 0.14194 | -0.045 | 10.397
16.5 | 1.472 | 0.15179 | -0.042 | 9.699
17 | 1.46 | 0.16042 | -0.04 | 9.104
17.5 | 1.446 | 0.17086 | -0.04 | 8.465
18 | 1.428 | 0.18071 | -0.039 | 7.904

## 10. Re 100k Mach 0.00 (2)
BIGFOIL.COM POLAR EXPORT
GA 30-413.5
GA 30-413.5 |  |  |  | Cl Max: | 1.377 | at alpha= | 15 | deg
XFOIL ncrit=9 |  |  |  | L/D Max: | 51.6197 | at alpha= | 7.5 | deg
Re: | 100000 |  |  | Cd Min: | 0.23213 | at alpha= | 20 | deg
Mach: | 0 |  |  | Cl=0 at alpha= | -1.6287 | deg
|  |  |  | @ Cl=0.1, Cd= | 0.022886
|  |  |  | @ Cl=0.4, Cd= | 0.021815
|  |  |  | @ Cl=0.6, Cd= | 0.022643
alpha (deg) | Cl | Cd | Cm | Cl/Cd
-12.5 | -0.3389 | 0.13662 | -0.0355 | -2.4806
-12 | -0.3552 | 0.13254 | -0.0404 | -2.6799
-11.5 | -0.3321 | 0.12422 | -0.0396 | -2.6735
-11 | -0.3215 | 0.11854 | -0.0402 | -2.7122
-10.5 | -0.335 | 0.11207 | -0.0432 | -2.9892
-10 | -0.3189 | 0.10684 | -0.0417 | -2.9848
-9.5 | -0.3379 | 0.10076 | -0.0431 | -3.3535
-9 | -0.3334 | 0.09653 | -0.0394 | -3.4538
-8.5 | -0.413 | 0.09628 | -0.0327 | -4.2896
-8 | -0.506 | 0.09517 | -0.0272 | -5.3168
-7.5 | -0.5908 | 0.05632 | -0.0504 | -10.4901
-7 | -0.559 | 0.04668 | -0.0533 | -11.9751
-6.5 | -0.5292 | 0.03944 | -0.0532 | -13.4178
-6 | -0.4831 | 0.03516 | -0.0536 | -13.74
-5.5 | -0.432 | 0.03214 | -0.0536 | -13.4412
-5 | -0.3665 | 0.02964 | -0.0561 | -12.365
-4.5 | -0.3183 | 0.02808 | -0.0552 | -11.3355
-4 | -0.2598 | 0.02663 | -0.0562 | -9.7559
-3.5 | -0.1956 | 0.02542 | -0.0579 | -7.6947
-3 | -0.1514 | 0.02482 | -0.0562 | -6.0999
-2.5 | -0.1022 | 0.02435 | -0.0553 | -4.1971
-2 | -0.03 | 0.02364 | -0.0577 | -1.269
-1.5 | 0.0104 | 0.02316 | -0.0547 | 0.44905
-1 | 0.2625 | 0.02239 | -0.0875 | 11.724
-0.5 | 0.3774 | 0.02192 | -0.099 | 17.2172
0 | 0.4356 | 0.02165 | -0.099 | 20.1201
0.5 | 0.4734 | 0.02189 | -0.0956 | 21.6263
1 | 0.5128 | 0.02211 | -0.0923 | 23.1931
1.5 | 0.5548 | 0.02223 | -0.0891 | 24.9573
2 | 0.5878 | 0.02263 | -0.0846 | 25.9744
3 | 0.673 | 0.02272 | -0.078 | 29.6215
3.5 | 0.7235 | 0.0224 | -0.0756 | 32.2991
4 | 0.7779 | 0.02187 | -0.0738 | 35.5693
4.5 | 0.8369 | 0.02116 | -0.0725 | 39.551
5 | 0.8777 | 0.02113 | -0.0688 | 41.5381
5.5 | 0.9369 | 0.02047 | -0.0676 | 45.7694
6 | 0.9795 | 0.02042 | -0.0642 | 47.9677
6.5 | 1.0227 | 0.02046 | -0.061 | 49.9853
7 | 1.065 | 0.02069 | -0.0577 | 51.4741
7.5 | 1.0995 | 0.0213 | -0.0535 | 51.6197
8 | 1.1326 | 0.02211 | -0.0493 | 51.2257
8.5 | 1.1633 | 0.02313 | -0.0449 | 50.294
9 | 1.1898 | 0.02435 | -0.0401 | 48.8624
9.5 | 1.2092 | 0.02578 | -0.0344 | 46.9046
10 | 1.225 | 0.02738 | -0.0284 | 44.7407
10.5 | 1.2407 | 0.0292 | -0.0229 | 42.4897
11 | 1.2495 | 0.03132 | -0.017 | 39.8946
11.5 | 1.265 | 0.03371 | -0.0127 | 37.526
12 | 1.279 | 0.03634 | -0.0087 | 35.1954
12.5 | 1.2989 | 0.03908 | -0.0056 | 33.2369
13.5 | 1.3343 | 0.04541 | 0 | 29.3834
14 | 1.3415 | 0.04944 | 0.0029 | 27.1339
14.5 | 1.3535 | 0.05365 | 0.0051 | 25.2283
15 | 1.377 | 0.05753 | 0.0065 | 23.9353
15.5 | 1.347 | 0.06433 | 0.0091 | 20.9389
16 | 1.3485 | 0.06952 | 0.0101 | 19.3973
16.5 | 1.0141 | 0.12622 | -0.0153 | 8.0344
17 | 0.9941 | 0.13953 | -0.0211 | 7.1246
17.5 | 1.117 | 0.11973 | -0.0075 | 9.3293
18 | 0.8472 | 0.20514 | -0.0577 | 4.1299
18.5 | 0.8587 | 0.21302 | -0.0611 | 4.0311
19 | 0.8755 | 0.21874 | -0.0634 | 4.0025
19.5 | 0.8766 | 0.22602 | -0.069 | 3.8784
20 | 0.8996 | 0.23213 | -0.0704 | 3.8754

## 11. Re 100k Mach 0.10 (1)
BIGFOIL.COM POLAR EXPORT
GA 30-413.5
GA 30-413.5 |  |  |  | Cl Max: | 1.585 | at alpha= | 13 | deg
JavaFoil+Calcfoil stall+Eppler ext transition |  |  |  | L/D Max: | 55.037 | at alpha= | 5 | deg
Re: | 100000 |  |  | Cd Min: | 0.013 | at alpha= | 0.5 | deg
Mach: | 0.1 |  |  | Cl=0 at alpha= | -2.9754 | deg
|  |  |  | @ Cl=0.1, Cd= | 0.013899
|  |  |  | @ Cl=0.4, Cd= | 0.013315
|  |  |  | @ Cl=0.6, Cd= | 0.014023
alpha (deg) | Cl | Cd | Cm | Cl/Cd
-20 | -0.652 | 0.27059 | -0.015 | -2.409
-19.5 | -0.669 | 0.25335 | -0.016 | -2.639
-19 | -0.685 | 0.24392 | -0.016 | -2.807
-18.5 | -0.7 | 0.22962 | -0.016 | -3.046
-18 | -0.713 | 0.2128 | -0.017 | -3.352
-17.5 | -0.726 | 0.2043 | -0.017 | -3.553
-17 | -0.737 | 0.19465 | -0.017 | -3.784
-16.5 | -0.746 | 0.18552 | -0.017 | -4.019
-16 | -0.752 | 0.17022 | -0.018 | -4.42
-15.5 | -0.757 | 0.15707 | -0.018 | -4.819
-15 | -0.759 | 0.14848 | -0.018 | -5.112
-14.5 | -0.758 | 0.1405 | -0.019 | -5.398
-14 | -0.755 | 0.13217 | -0.019 | -5.712
-13.5 | -0.748 | 0.12429 | -0.019 | -6.019
-13 | -0.738 | 0.11444 | -0.02 | -6.452
-12.5 | -0.725 | 0.10721 | -0.02 | -6.765
-12 | -0.709 | 0.1005 | -0.021 | -7.055
-11.5 | -0.69 | 0.09165 | -0.021 | -7.524
-11 | -0.667 | 0.08632 | -0.022 | -7.724
-10.5 | -0.641 | 0.08226 | -0.022 | -7.789
-10 | -0.612 | 0.07589 | -0.023 | -8.062
-9.5 | -0.58 | 0.07069 | -0.024 | -8.205
-9 | -0.546 | 0.0674 | -0.024 | -8.094
-8.5 | -0.509 | 0.06312 | -0.025 | -8.06
-8 | -0.469 | 0.05923 | -0.026 | -7.925
-7.5 | -0.428 | 0.05558 | -0.026 | -7.703
-7 | -0.385 | 0.05239 | -0.027 | -7.353
-6.5 | -0.341 | 0.0491 | -0.03 | -6.947
-6 | -0.297 | 0.04462 | -0.034 | -6.666
-5.5 | -0.304 | 0.01688 | -0.058 | -17.995
-5 | -0.245 | 0.01601 | -0.058 | -15.305
-4.5 | -0.185 | 0.01573 | -0.059 | -11.776
-4 | -0.125 | 0.01546 | -0.06 | -8.077
-3.5 | -0.064 | 0.01515 | -0.06 | -4.233
-3 | -0.003 | 0.01451 | -0.061 | -0.208
-2.5 | 0.058 | 0.01415 | -0.062 | 4.12
-2 | 0.12 | 0.01378 | -0.062 | 8.698
-1.5 | 0.181 | 0.01354 | -0.063 | 13.399
-1 | 0.243 | 0.01359 | -0.063 | 17.878
-0.5 | 0.304 | 0.01369 | -0.064 | 22.237
0 | 0.369 | 0.01363 | -0.065 | 27.068
0.5 | 0.431 | 0.013 | -0.065 | 33.137
1 | 0.492 | 0.01303 | -0.066 | 37.796
1.5 | 0.554 | 0.0134 | -0.067 | 41.368
2 | 0.616 | 0.01424 | -0.067 | 43.255
2.5 | 0.677 | 0.01455 | -0.068 | 46.559
3 | 0.739 | 0.01499 | -0.068 | 49.268
3.5 | 0.8 | 0.01554 | -0.069 | 51.467
4 | 0.861 | 0.01624 | -0.07 | 53.002
4.5 | 0.921 | 0.01695 | -0.07 | 54.335
5 | 0.981 | 0.01783 | -0.071 | 55.037
5.5 | 1.02 | 0.01888 | -0.07 | 54.022
6 | 1.075 | 0.01995 | -0.071 | 53.867
6.5 | 1.128 | 0.02063 | -0.071 | 54.701
7 | 1.181 | 0.02239 | -0.071 | 52.722
7.5 | 1.231 | 0.02404 | -0.072 | 51.19
8 | 1.278 | 0.02636 | -0.072 | 48.487
8.5 | 1.324 | 0.02723 | -0.072 | 48.643
9 | 1.369 | 0.02908 | -0.072 | 47.074
9.5 | 1.41 | 0.03137 | -0.073 | 44.962
10 | 1.45 | 0.03344 | -0.073 | 43.357
10.5 | 1.485 | 0.03583 | -0.073 | 41.457
11 | 1.517 | 0.0386 | -0.073 | 39.29
11.5 | 1.543 | 0.04175 | -0.073 | 36.972
12 | 1.565 | 0.04548 | -0.073 | 34.409
12.5 | 1.58 | 0.05015 | -0.073 | 31.511
13 | 1.585 | 0.05634 | -0.072 | 28.137
13.5 | 1.571 | 0.06685 | -0.07 | 23.504
14 | 1.518 | 0.08965 | -0.063 | 16.936
14.5 | 1.481 | 0.11095 | -0.055 | 13.347
15 | 1.469 | 0.12465 | -0.05 | 11.782
15.5 | 1.463 | 0.13556 | -0.046 | 10.794
16 | 1.463 | 0.14413 | -0.045 | 10.151
16.5 | 1.454 | 0.15393 | -0.04 | 9.449
17 | 1.441 | 0.16417 | -0.039 | 8.776
17.5 | 1.423 | 0.17421 | -0.039 | 8.165
18 | 1.4 | 0.18377 | -0.037 | 7.619

## 12. Re 100k Mach 0.10 (2)
BIGFOIL.COM POLAR EXPORT
GA 30-413.5
GA 30-413.5 |  |  |  | Cl Max: | 1.3632 | at alpha= | 15 | deg
XFOIL ncrit=9 |  |  |  | L/D Max: | 51.1803 | at alpha= | 7.5 | deg
Re: | 100000 |  |  | Cd Min: | 0.23319 | at alpha= | 20 | deg
Mach: | 0.1 |  |  | Cl=0 at alpha= | -1.6671 | deg
|  |  |  | @ Cl=0.1, Cd= | 0.022976
|  |  |  | @ Cl=0.4, Cd= | 0.022397
|  |  |  | @ Cl=0.6, Cd= | 0.023096
alpha (deg) | Cl | Cd | Cm | Cl/Cd
-12.5 | -0.3365 | 0.13705 | -0.0356 | -2.4553
-12 | -0.3557 | 0.13325 | -0.0408 | -2.6694
-11.5 | -0.3286 | 0.12467 | -0.0396 | -2.6358
-11 | -0.32 | 0.11905 | -0.0404 | -2.6879
-10.5 | -0.3297 | 0.11255 | -0.0429 | -2.9294
-10 | -0.3173 | 0.10738 | -0.0419 | -2.9549
-9.5 | -0.3328 | 0.10131 | -0.043 | -3.285
-9 | -0.3307 | 0.09714 | -0.0393 | -3.4044
-8.5 | -0.4131 | 0.09712 | -0.0327 | -4.2535
-8 | -0.5056 | 0.09604 | -0.0275 | -5.2645
-7.5 | -0.5878 | 0.05762 | -0.0512 | -10.2013
-7 | -0.554 | 0.0479 | -0.0545 | -11.5658
-6.5 | -0.5268 | 0.04026 | -0.0545 | -13.0849
-6 | -0.4826 | 0.03572 | -0.0547 | -13.5106
-5.5 | -0.4336 | 0.03256 | -0.0544 | -13.317
-5 | -0.3657 | 0.02994 | -0.0572 | -12.2144
-4.5 | -0.3188 | 0.02829 | -0.0561 | -11.269
-4 | -0.2632 | 0.02685 | -0.0564 | -9.8026
-3.5 | -0.1937 | 0.02561 | -0.0589 | -7.5635
-3 | -0.1506 | 0.02494 | -0.057 | -6.0385
-2.5 | -0.1033 | 0.02451 | -0.0556 | -4.2146
-2 | -0.0261 | 0.02374 | -0.0588 | -1.0994
-1.5 | 0.0131 | 0.02327 | -0.0555 | 0.56296
-1 | 0.2525 | 0.02246 | -0.0857 | 11.2422
-0.5 | 0.3713 | 0.02218 | -0.0981 | 16.7403
0 | 0.4083 | 0.02246 | -0.095 | 18.179
0.5 | 0.4481 | 0.0227 | -0.0919 | 19.7401
1 | 0.4894 | 0.02292 | -0.0889 | 21.3525
2 | 0.5772 | 0.02313 | -0.0829 | 24.9546
2.5 | 0.6244 | 0.02306 | -0.0802 | 27.0772
3 | 0.6747 | 0.02282 | -0.0779 | 29.5662
3.5 | 0.7274 | 0.02241 | -0.0757 | 32.4587
4 | 0.7842 | 0.02182 | -0.0741 | 35.9395
4.5 | 0.8327 | 0.02152 | -0.0714 | 38.6942
5 | 0.8826 | 0.02115 | -0.0688 | 41.7305
5.5 | 0.9317 | 0.02087 | -0.0662 | 44.643
6 | 0.9825 | 0.02056 | -0.0638 | 47.787
6.5 | 1.0255 | 0.02063 | -0.0604 | 49.7092
7 | 1.0642 | 0.02097 | -0.0565 | 50.7487
7.5 | 1.1014 | 0.02152 | -0.0526 | 51.1803
8 | 1.137 | 0.02232 | -0.0486 | 50.9409
8.5 | 1.1659 | 0.02342 | -0.0439 | 49.7822
9 | 1.1885 | 0.0247 | -0.0384 | 48.1174
9.5 | 1.208 | 0.02615 | -0.0328 | 46.195
10 | 1.2222 | 0.0278 | -0.0265 | 43.964
10.5 | 1.2364 | 0.02971 | -0.0208 | 41.6156
11 | 1.2516 | 0.03185 | -0.0159 | 39.2967
11.5 | 1.2626 | 0.0344 | -0.0111 | 36.7035
12 | 1.2799 | 0.03703 | -0.0074 | 34.5639
12.5 | 1.3036 | 0.03993 | -0.0047 | 32.6471
13 | 1.3203 | 0.04313 | -0.0017 | 30.6121
13.5 | 1.3408 | 0.04649 | 0.0008 | 28.8406
14 | 1.3377 | 0.05074 | 0.0043 | 26.3638
14.5 | 1.3433 | 0.05546 | 0.0066 | 24.2211
15 | 1.3632 | 0.05961 | 0.008 | 22.8686
15.5 | 1.3277 | 0.06719 | 0.0101 | 19.7604
16 | 1.3056 | 0.07463 | 0.0104 | 17.4943
16.5 | 1.2942 | 0.08219 | 0.0101 | 15.7464
17 | 1.2226 | 0.097 | 0.0052 | 12.6041
18 | 0.8492 | 0.20604 | -0.0582 | 4.1215
18.5 | 0.859 | 0.21388 | -0.0619 | 4.0163
19 | 0.8779 | 0.21975 | -0.064 | 3.995
19.5 | 0.8786 | 0.22698 | -0.0697 | 3.8708
20 | 0.9022 | 0.23319 | -0.071 | 3.8689

## 13. Re 100k Mach 0.25 (1)
BIGFOIL.COM POLAR EXPORT
GA 30-413.5
GA 30-413.5 |  |  |  | Cl Max: | 1.552 | at alpha= | 12 | deg
JavaFoil+Calcfoil stall+Eppler ext transition |  |  |  | L/D Max: | 54.019 | at alpha= | 4.5 | deg
Re: | 100000 |  |  | Cd Min: | 0.01322 | at alpha= | 1 | deg
Mach: | 0.25 |  |  | Cl=0 at alpha= | -2.9762 | deg
|  |  |  | @ Cl=0.1, Cd= | 0.014092
|  |  |  | @ Cl=0.4, Cd= | 0.013787
|  |  |  | @ Cl=0.6, Cd= | 0.014282
alpha (deg) | Cl | Cd | Cm | Cl/Cd
-17.5 | -0.407 | 0.276 | -0.016 | -1.474
-17 | -0.452 | 0.25912 | -0.017 | -1.743
-16.5 | -0.493 | 0.24076 | -0.017 | -2.046
-16 | -0.53 | 0.22231 | -0.017 | -2.384
-15.5 | -0.563 | 0.19307 | -0.017 | -2.918
-15 | -0.593 | 0.18302 | -0.018 | -3.238
-14.5 | -0.617 | 0.16216 | -0.018 | -3.806
-14 | -0.637 | 0.14728 | -0.018 | -4.325
-13.5 | -0.652 | 0.14226 | -0.019 | -4.581
-13 | -0.661 | 0.13046 | -0.02 | -5.066
-12.5 | -0.665 | 0.11916 | -0.02 | -5.578
-12 | -0.663 | 0.11034 | -0.02 | -6.009
-11.5 | -0.656 | 0.09855 | -0.021 | -6.657
-11 | -0.644 | 0.09195 | -0.022 | -6.999
-10.5 | -0.626 | 0.08538 | -0.022 | -7.333
-10 | -0.604 | 0.07865 | -0.023 | -7.679
-9.5 | -0.577 | 0.07343 | -0.024 | -7.865
-9 | -0.547 | 0.06899 | -0.024 | -7.928
-8.5 | -0.513 | 0.06374 | -0.025 | -8.047
-8 | -0.475 | 0.06118 | -0.026 | -7.772
-7.5 | -0.435 | 0.05684 | -0.027 | -7.657
-7 | -0.393 | 0.05342 | -0.028 | -7.35
-6.5 | -0.348 | 0.04991 | -0.03 | -6.98
-6 | -0.302 | 0.04674 | -0.032 | -6.468
-5.5 | -0.264 | 0.03689 | -0.043 | -7.153
-5 | -0.251 | 0.01631 | -0.06 | -15.399
-4.5 | -0.19 | 0.01597 | -0.061 | -11.901
-4 | -0.128 | 0.01522 | -0.061 | -8.426
-3.5 | -0.066 | 0.01504 | -0.062 | -4.38
-3 | -0.003 | 0.01465 | -0.063 | -0.212
-2.5 | 0.06 | 0.01427 | -0.063 | 4.197
-2 | 0.123 | 0.01399 | -0.064 | 8.8
-1.5 | 0.186 | 0.0137 | -0.065 | 13.601
-1 | 0.25 | 0.01372 | -0.065 | 18.199
-0.5 | 0.313 | 0.01388 | -0.066 | 22.527
0 | 0.379 | 0.01381 | -0.066 | 27.432
0.5 | 0.443 | 0.01374 | -0.067 | 32.201
1 | 0.506 | 0.01322 | -0.068 | 38.284
1.5 | 0.569 | 0.01363 | -0.068 | 41.768
2 | 0.618 | 0.01466 | -0.067 | 42.202
2.5 | 0.681 | 0.01502 | -0.068 | 45.318
3 | 0.742 | 0.01545 | -0.069 | 48.05
3.5 | 0.821 | 0.01611 | -0.071 | 50.999
4 | 0.884 | 0.01674 | -0.072 | 52.801
4.5 | 0.946 | 0.01751 | -0.072 | 54.019
5 | 0.986 | 0.01867 | -0.071 | 52.835
5.5 | 1.043 | 0.01973 | -0.072 | 52.871
6 | 1.099 | 0.02087 | -0.072 | 52.662
6.5 | 1.153 | 0.02223 | -0.073 | 51.862
7 | 1.206 | 0.02366 | -0.073 | 50.973
7.5 | 1.256 | 0.0255 | -0.073 | 49.254
8 | 1.303 | 0.02798 | -0.073 | 46.585
8.5 | 1.35 | 0.02903 | -0.074 | 46.491
9 | 1.393 | 0.03153 | -0.074 | 44.171
9.5 | 1.433 | 0.03375 | -0.074 | 42.45
10 | 1.47 | 0.0362 | -0.075 | 40.6
10.5 | 1.501 | 0.03907 | -0.075 | 38.406
11 | 1.525 | 0.04267 | -0.075 | 35.75
11.5 | 1.543 | 0.04677 | -0.074 | 32.992
12 | 1.552 | 0.05223 | -0.074 | 29.711
12.5 | 1.546 | 0.06006 | -0.073 | 25.741
13 | 1.502 | 0.077 | -0.068 | 19.499
13.5 | 1.436 | 0.1034 | -0.057 | 13.889
14 | 1.415 | 0.11755 | -0.051 | 12.038
14.5 | 1.398 | 0.1294 | -0.045 | 10.803
15 | 1.385 | 0.1392 | -0.043 | 9.948
15.5 | 1.367 | 0.14916 | -0.04 | 9.164
16 | 1.344 | 0.15993 | -0.037 | 8.401
16.5 | 1.318 | 0.17117 | -0.037 | 7.699
17 | 1.274 | 0.18328 | -0.035 | 6.95

## 14. Re 100k Mach 0.25 (2)
BIGFOIL.COM POLAR EXPORT
GA 30-413.5
GA 30-413.5 |  |  |  | Cl Max: | 1.2951 | at alpha= | 13.5 | deg
XFOIL ncrit=9 |  |  |  | L/D Max: | 49.2799 | at alpha= | 7 | deg
Re: | 100000 |  |  | Cd Min: | 0.23091 | at alpha= | -20 | deg
Mach: | 0.25 |  |  | Cl=0 at alpha= | -1.483 | deg
|  |  |  | @ Cl=0.1, Cd= | 0.023591
|  |  |  | @ Cl=0.4, Cd= | 0.022614
|  |  |  | @ Cl=0.6, Cd= | 0.023214
alpha (deg) | Cl | Cd | Cm | Cl/Cd
-20 | -0.5453 | 0.23091 | 0.0062 | -2.3615
-19.5 | -0.5295 | 0.22549 | 0.002 | -2.3482
-18.5 | -0.4952 | 0.213 | -0.0046 | -2.3249
-18 | -0.4777 | 0.2072 | -0.0078 | -2.3055
-17.5 | -0.4804 | 0.20657 | -0.0144 | -2.3256
-17 | -0.4467 | 0.19483 | -0.0144 | -2.2928
-16.5 | -0.4289 | 0.18876 | -0.017 | -2.2722
-16 | -0.4294 | 0.18609 | -0.0226 | -2.3075
-15.5 | -0.4031 | 0.17657 | -0.0235 | -2.2829
-15 | -0.3847 | 0.17041 | -0.0254 | -2.2575
-14.5 | -0.4038 | 0.16979 | -0.032 | -2.3782
-14 | -0.3608 | 0.15781 | -0.0306 | -2.2863
-13.5 | -0.3482 | 0.15198 | -0.0327 | -2.2911
-13 | -0.3692 | 0.14875 | -0.0388 | -2.482
-12.5 | -0.3257 | 0.13936 | -0.0363 | -2.3371
-12 | -0.3567 | 0.13698 | -0.043 | -2.604
-11.5 | -0.3125 | 0.12699 | -0.0399 | -2.4608
-11 | -0.3188 | 0.12223 | -0.0426 | -2.6082
-10.5 | -0.3063 | 0.11506 | -0.0423 | -2.6621
-10 | -0.3157 | 0.1106 | -0.0438 | -2.8544
-9.5 | -0.3107 | 0.10415 | -0.0424 | -2.9832
-9 | -0.3201 | 0.10054 | -0.0386 | -3.1838
-8.5 | -0.3387 | 0.0974 | -0.0333 | -3.4774
-8 | -0.3169 | 0.08914 | -0.0391 | -3.5551
-7.5 | -0.5223 | 0.07014 | -0.0528 | -7.4465
-7 | -0.5294 | 0.0543 | -0.0592 | -9.7495
-6.5 | -0.5141 | 0.04521 | -0.0605 | -11.3714
-6 | -0.4735 | 0.03917 | -0.0612 | -12.0883
-5.5 | -0.4343 | 0.03539 | -0.0598 | -12.2718
-5 | -0.3853 | 0.03213 | -0.0592 | -11.9919
-4.5 | -0.3165 | 0.02957 | -0.0614 | -10.7034
-4 | -0.2698 | 0.02813 | -0.0596 | -9.5912
-3.5 | -0.2156 | 0.02692 | -0.0591 | -8.0089
-3 | -0.1408 | 0.02564 | -0.0619 | -5.4914
-2.5 | -0.0989 | 0.02518 | -0.0592 | -3.9277
-2 | -0.0543 | 0.02493 | -0.0568 | -2.1781
-1.5 | -0.0044 | 0.02459 | -0.0551 | -0.17893
-1 | 0.1252 | 0.02335 | -0.0649 | 5.3619
-0.5 | 0.3876 | 0.02252 | -0.1011 | 17.2114
0 | 0.4232 | 0.02279 | -0.0975 | 18.5695
0.5 | 0.4628 | 0.02302 | -0.094 | 20.1043
1 | 0.5052 | 0.02321 | -0.0907 | 21.7665
1.5 | 0.5508 | 0.02327 | -0.0876 | 23.67
2 | 0.5993 | 0.02321 | -0.0848 | 25.8208
3 | 0.6775 | 0.02362 | -0.0764 | 28.6833
3.5 | 0.7323 | 0.02319 | -0.0742 | 31.5783
4 | 0.7933 | 0.0225 | -0.0726 | 35.2578
4.5 | 0.8416 | 0.02227 | -0.0694 | 37.7907
5 | 0.8991 | 0.0217 | -0.0673 | 41.4332
5.5 | 0.9455 | 0.02159 | -0.0638 | 43.7934
6 | 0.9932 | 0.02147 | -0.0605 | 46.2599
6.5 | 1.038 | 0.02158 | -0.0568 | 48.1001
7 | 1.0812 | 0.02194 | -0.0531 | 49.2799
7.5 | 1.1179 | 0.02272 | -0.0486 | 49.2033
8 | 1.1464 | 0.02382 | -0.0432 | 48.1276
8.5 | 1.1718 | 0.02506 | -0.0376 | 46.7598
9 | 1.1926 | 0.02651 | -0.0315 | 44.9868
9.5 | 1.2055 | 0.02821 | -0.0246 | 42.7331
10 | 1.2173 | 0.03028 | -0.0183 | 40.2015
10.5 | 1.2305 | 0.03266 | -0.0129 | 37.6761
11 | 1.2487 | 0.0352 | -0.0085 | 35.4744
11.5 | 1.2571 | 0.03837 | -0.0039 | 32.7626
12 | 1.2687 | 0.04178 | -0.0002 | 30.3662
12.5 | 1.2798 | 0.04557 | 0.0031 | 28.0843
13 | 1.2874 | 0.04989 | 0.0061 | 25.8048
13.5 | 1.2951 | 0.05451 | 0.0085 | 23.7589
14 | 1.2932 | 0.05981 | 0.0106 | 21.6218
14.5 | 1.2646 | 0.06785 | 0.0116 | 18.6382
15 | 1.2169 | 0.07856 | 0.0101 | 15.4901
15.5 | 1.1915 | 0.08807 | 0.008 | 13.529
16 | 1.1374 | 0.10292 | 0.002 | 11.0513
16.5 | 0.8882 | 0.169 | -0.0375 | 5.2556
17 | 0.8889 | 0.18125 | -0.0427 | 4.9043
17.5 | 0.8549 | 0.20553 | -0.0567 | 4.1595
18 | 0.8611 | 0.21107 | -0.0608 | 4.0797
18.5 | 0.8663 | 0.21879 | -0.0657 | 3.9595

## 15. Re 100k Mach 0.50 (1)
BIGFOIL.COM POLAR EXPORT
GA 30-413.5
GA 30-413.5 |  |  |  | Cl Max: | 1.446 | at alpha= | 9 | deg
JavaFoil+Calcfoil stall+Eppler ext transition |  |  |  | L/D Max: | 48.462 | at alpha= | 4 | deg
Re: | 100000 |  |  | Cd Min: | 0.01454 | at alpha= | -1 | deg
Mach: | 0.5 |  |  | Cl=0 at alpha= | -2.9786 | deg
|  |  |  | @ Cl=0.1, Cd= | 0.01519
|  |  |  | @ Cl=0.4, Cd= | 0.015581
|  |  |  | @ Cl=0.6, Cd= | 0.015905
alpha (deg) | Cl | Cd | Cm | Cl/Cd
-20 | -0.956 | 0.35734 | -0.027 | -2.677
-19.5 | -0.929 | 0.35022 | -0.027 | -2.653
-19 | -0.902 | 0.34886 | -0.028 | -2.586
-18.5 | -0.875 | 0.33703 | -0.028 | -2.596
-18 | -0.848 | 0.32772 | -0.028 | -2.587
-17.5 | -0.821 | 0.32987 | -0.029 | -2.488
-17 | -0.793 | 0.32258 | -0.029 | -2.459
-16.5 | -0.766 | 0.29495 | -0.029 | -2.596
-16 | -0.734 | 0.27429 | -0.027 | -2.677
-15.5 | -0.707 | 0.25665 | -0.027 | -2.754
-15 | -0.679 | 0.25365 | -0.027 | -2.677
-14.5 | -0.651 | 0.24787 | -0.027 | -2.628
-14 | -0.624 | 0.24938 | -0.027 | -2.5
-13.5 | -0.596 | 0.23771 | -0.028 | -2.506
-13 | -0.568 | 0.23858 | -0.028 | -2.381
-12.5 | -0.54 | 0.23792 | -0.028 | -2.269
-12 | -0.512 | 0.23814 | -0.028 | -2.15
-11.5 | -0.483 | 0.21454 | -0.026 | -2.249
-11 | -0.454 | 0.21079 | -0.026 | -2.156
-10.5 | -0.426 | 0.16966 | -0.026 | -2.514
-10 | -0.398 | 0.16653 | -0.026 | -2.392
-9.5 | -0.37 | 0.1639 | -0.027 | -2.259
-9 | -0.342 | 0.15624 | -0.025 | -2.187
-8.5 | -0.313 | 0.136 | -0.025 | -2.305
-8 | -0.285 | 0.09724 | -0.022 | -2.93
-7.5 | -0.416 | 0.07307 | -0.026 | -5.699
-7 | -0.403 | 0.0634 | -0.028 | -6.352
-6.5 | -0.368 | 0.05714 | -0.029 | -6.44
-6 | -0.325 | 0.05221 | -0.031 | -6.223
-5.5 | -0.277 | 0.04858 | -0.032 | -5.694
-5 | -0.226 | 0.04446 | -0.037 | -5.086
-4.5 | -0.21 | 0.01752 | -0.068 | -12.001
-4 | -0.142 | 0.01689 | -0.068 | -8.433
-3.5 | -0.073 | 0.01636 | -0.069 | -4.482
-3 | -0.003 | 0.01564 | -0.07 | -0.221
-2.5 | 0.067 | 0.01543 | -0.071 | 4.333
-2 | 0.137 | 0.01492 | -0.071 | 9.212
-1.5 | 0.208 | 0.01468 | -0.072 | 14.18
-1 | 0.279 | 0.01454 | -0.073 | 19.187
-0.5 | 0.349 | 0.01535 | -0.072 | 22.763
0 | 0.413 | 0.01564 | -0.072 | 26.428
0.5 | 0.481 | 0.01552 | -0.073 | 30.994
1 | 0.548 | 0.01596 | -0.073 | 34.313
1.5 | 0.614 | 0.01589 | -0.074 | 38.659
2 | 0.684 | 0.01634 | -0.075 | 41.833
2.5 | 0.752 | 0.01689 | -0.075 | 44.539
3 | 0.825 | 0.01776 | -0.076 | 46.447
3.5 | 0.89 | 0.01861 | -0.077 | 47.837
4 | 0.956 | 0.01973 | -0.078 | 48.462
4.5 | 1.02 | 0.02107 | -0.078 | 48.425
5 | 1.083 | 0.02253 | -0.078 | 48.051
5.5 | 1.142 | 0.02416 | -0.079 | 47.273
6 | 1.201 | 0.02605 | -0.079 | 46.091
6.5 | 1.257 | 0.02832 | -0.08 | 44.389
7 | 1.31 | 0.03163 | -0.08 | 41.403
7.5 | 1.357 | 0.03439 | -0.08 | 39.464
8 | 1.398 | 0.03793 | -0.08 | 36.854
8.5 | 1.429 | 0.04179 | -0.08 | 34.201
9 | 1.446 | 0.04662 | -0.08 | 31.017
9.5 | 1.437 | 0.05294 | -0.079 | 27.146
10 | 1.362 | 0.06949 | -0.074 | 19.604
10.5 | 1.177 | 0.10134 | -0.044 | 11.612
11 | 0.788 | 0.15137 | -0.033 | 5.207
11.5 | 0.816 | 0.17402 | -0.036 | 4.69
12 | 0.845 | 0.21363 | -0.04 | 3.955
12.5 | 0.873 | 0.21883 | -0.041 | 3.988
13 | 0.903 | 0.24687 | -0.046 | 3.657
13.5 | 0.93 | 0.26169 | -0.046 | 3.555
14 | 0.958 | 0.26395 | -0.047 | 3.629

## 16. Re 100k Mach 0.50 (2)
BIGFOIL.COM POLAR EXPORT
GA 30-413.5
GA 30-413.5 |  |  |  | Cl Max: | 1.1318 | at alpha= | 9.5 | deg
XFOIL ncrit=9 |  |  |  | L/D Max: | 37.968 | at alpha= | 6.5 | deg
Re: | 100000 |  |  | Cd Min: | 0.25368 | at alpha= | -20 | deg
Mach: | 0.5 |  |  | Cl=0 at alpha= | -1.4331 | deg
|  |  |  | @ Cl=0.1, Cd= | 0.027533
|  |  |  | @ Cl=0.4, Cd= | 0.026984
|  |  |  | @ Cl=0.6, Cd= | 0.028241
alpha (deg) | Cl | Cd | Cm | Cl/Cd
-20 | -0.5866 | 0.25368 | 0.0076 | -2.3124
-19.5 | -0.5619 | 0.24396 | 0.0043 | -2.3032
-19 | -0.5383 | 0.23626 | 0.0008 | -2.2784
-18.5 | -0.518 | 0.22977 | -0.0036 | -2.2544
-18 | -0.5029 | 0.22444 | -0.009 | -2.2407
-17.5 | -0.4755 | 0.21523 | -0.0112 | -2.2093
-17 | -0.4554 | 0.20861 | -0.015 | -2.183
-16.5 | -0.4527 | 0.20753 | -0.0216 | -2.1814
-16 | -0.4165 | 0.19464 | -0.0223 | -2.1398
-15.5 | -0.3957 | 0.18793 | -0.0252 | -2.1056
-15 | -0.4031 | 0.18806 | -0.0319 | -2.1435
-14.5 | -0.3595 | 0.1743 | -0.0314 | -2.0625
-14 | -0.3433 | 0.16817 | -0.0344 | -2.0414
-13 | -0.3096 | 0.15459 | -0.0388 | -2.0027
-12.5 | -0.3212 | 0.15269 | -0.0437 | -2.1036
-12 | -0.2857 | 0.14203 | -0.0429 | -2.0115
-11.5 | -0.2777 | 0.13669 | -0.0445 | -2.0316
-11 | -0.2803 | 0.13125 | -0.0465 | -2.1356
-10.5 | -0.2624 | 0.12507 | -0.0451 | -2.098
-10 | -0.2908 | 0.1223 | -0.0457 | -2.3778
-9.5 | -0.2821 | 0.1174 | -0.0385 | -2.4029
-9 | -0.3151 | 0.11623 | -0.0329 | -2.711
-8.5 | -0.3653 | 0.11475 | -0.0304 | -3.1834
-8 | -0.3237 | 0.10631 | -0.036 | -3.0449
-7.5 | -0.2878 | 0.09708 | -0.0434 | -2.9646
-6.5 | -0.3392 | 0.06814 | -0.0744 | -4.978
-6 | -0.3547 | 0.05898 | -0.0794 | -6.0139
-5.5 | -0.3721 | 0.05082 | -0.08 | -7.3219
-5 | -0.3744 | 0.04388 | -0.0775 | -8.5324
-4.5 | -0.3399 | 0.03966 | -0.0753 | -8.5703
-4 | -0.2889 | 0.03488 | -0.0748 | -8.2827
-3.5 | -0.2491 | 0.03243 | -0.0706 | -7.6812
-3 | -0.1989 | 0.03081 | -0.0676 | -6.4557
-2.5 | -0.1417 | 0.02956 | -0.0655 | -4.7936
-2 | -0.0776 | 0.0286 | -0.0645 | -2.7133
-1.5 | -0.0065 | 0.02786 | -0.0642 | -0.23331
-1 | 0.0421 | 0.02768 | -0.0605 | 1.521
0 | 0.3814 | 0.02682 | -0.0929 | 14.2207
0.5 | 0.4176 | 0.02714 | -0.0879 | 15.3869
1 | 0.4674 | 0.02727 | -0.0843 | 17.1397
1.5 | 0.5256 | 0.02719 | -0.0815 | 19.3306
2 | 0.5372 | 0.02841 | -0.0727 | 18.9088
2.5 | 0.5956 | 0.02828 | -0.0696 | 21.0608
3 | 0.6668 | 0.02765 | -0.0678 | 24.1157
3.5 | 0.6916 | 0.02859 | -0.0605 | 24.1903
4 | 0.7654 | 0.02776 | -0.0585 | 27.572
4.5 | 0.807 | 0.02811 | -0.0529 | 28.7086
5 | 0.9023 | 0.02654 | -0.0528 | 33.9977
5.5 | 0.9435 | 0.02691 | -0.0469 | 35.0613
6 | 0.9933 | 0.02709 | -0.0417 | 36.6667
6.5 | 1.0445 | 0.02751 | -0.0367 | 37.968
7.5 | 1.0972 | 0.03054 | -0.0227 | 35.9267
8 | 1.1163 | 0.03269 | -0.016 | 34.1481
8.5 | 1.1162 | 0.036 | -0.0091 | 31.0056
9 | 1.1159 | 0.03997 | -0.0035 | 27.9184
9.5 | 1.1318 | 0.04341 | 0.0011 | 26.0723
10 | 1.1087 | 0.04996 | 0.0045 | 22.1918
10.5 | 1.0799 | 0.05791 | 0.006 | 18.6479
11 | 1.047 | 0.06738 | 0.0055 | 15.5387
11.5 | 0.8956 | 0.09538 | -0.0092 | 9.3898
12 | 0.8538 | 0.1112 | -0.0165 | 7.6781
12.5 | 0.8474 | 0.12147 | -0.0201 | 6.9762
13 | 0.8619 | 0.12824 | -0.0213 | 6.721
13.5 | 0.8256 | 0.14536 | -0.0313 | 5.6797
14 | 0.8492 | 0.15141 | -0.0321 | 5.6086
14.5 | 0.8327 | 0.16541 | -0.0406 | 5.0342

## 17. Re 250k Mach 0.00 (1)
BIGFOIL.COM POLAR EXPORT
GA 30-413.5
GA 30-413.5 |  |  |  | Cl Max: | 1.655 | at alpha= | 14.5 | deg
JavaFoil+Calcfoil stall+Eppler ext transition |  |  |  | L/D Max: | 79.83 | at alpha= | 6.5 | deg
Re: | 250000 |  |  | Cd Min: | 0.00884 | at alpha= | 0.5 | deg
Mach: | 0 |  |  | Cl=0 at alpha= | -2.9754 | deg
|  |  |  | @ Cl=0.1, Cd= | 0.010305
|  |  |  | @ Cl=0.4, Cd= | 0.009275
|  |  |  | @ Cl=0.6, Cd= | 0.0095247
alpha (deg) | Cl | Cd | Cm | Cl/Cd
-20 | -0.703 | 0.22147 | -0.017 | -3.173
-19.5 | -0.716 | 0.20459 | -0.017 | -3.501
-19 | -0.729 | 0.19703 | -0.017 | -3.701
-18.5 | -0.741 | 0.18843 | -0.017 | -3.932
-18 | -0.752 | 0.17443 | -0.018 | -4.309
-17.5 | -0.761 | 0.17035 | -0.018 | -4.467
-17 | -0.768 | 0.15702 | -0.018 | -4.893
-16.5 | -0.774 | 0.1523 | -0.019 | -5.083
-16 | -0.778 | 0.14465 | -0.019 | -5.379
-15.5 | -0.78 | 0.13311 | -0.02 | -5.856
-15 | -0.779 | 0.12777 | -0.02 | -6.096
-14.5 | -0.776 | 0.12061 | -0.021 | -6.431
-14 | -0.77 | 0.113 | -0.021 | -6.811
-13.5 | -0.76 | 0.10632 | -0.021 | -7.148
-13 | -0.749 | 0.10052 | -0.022 | -7.447
-12.5 | -0.733 | 0.0937 | -0.022 | -7.826
-12 | -0.716 | 0.08844 | -0.023 | -8.094
-11.5 | -0.695 | 0.08109 | -0.024 | -8.571
-11 | -0.671 | 0.07634 | -0.024 | -8.788
-10.5 | -0.644 | 0.07249 | -0.025 | -8.88
-10 | -0.614 | 0.06814 | -0.026 | -9.011
-9.5 | -0.583 | 0.06247 | -0.028 | -9.333
-9 | -0.549 | 0.05893 | -0.029 | -9.311
-8.5 | -0.514 | 0.05395 | -0.032 | -9.528
-8 | -0.486 | 0.04417 | -0.039 | -10.994
-7.5 | -0.525 | 0.01532 | -0.055 | -34.255
-7 | -0.472 | 0.0145 | -0.056 | -32.551
-6.5 | -0.417 | 0.01395 | -0.056 | -29.899
-6 | -0.36 | 0.01344 | -0.057 | -26.805
-5.5 | -0.303 | 0.01309 | -0.057 | -23.116
-5 | -0.244 | 0.01237 | -0.058 | -19.725
-4.5 | -0.184 | 0.01216 | -0.059 | -15.172
-4 | -0.124 | 0.01185 | -0.059 | -10.495
-3.5 | -0.064 | 0.01165 | -0.06 | -5.479
-3 | -0.003 | 0.01102 | -0.061 | -0.273
-2.5 | 0.058 | 0.01058 | -0.061 | 5.488
-2 | 0.119 | 0.01018 | -0.062 | 11.716
-1.5 | 0.181 | 0.00994 | -0.062 | 18.168
-1 | 0.242 | 0.0099 | -0.063 | 24.421
-0.5 | 0.303 | 0.00989 | -0.064 | 30.641
0 | 0.367 | 0.00977 | -0.064 | 37.557
0.5 | 0.429 | 0.00884 | -0.065 | 48.466
1 | 0.49 | 0.00885 | -0.066 | 55.37
1.5 | 0.551 | 0.00909 | -0.066 | 60.638
2 | 0.613 | 0.00964 | -0.067 | 63.552
2.5 | 0.674 | 0.00985 | -0.068 | 68.409
3 | 0.735 | 0.01022 | -0.068 | 71.925
3.5 | 0.796 | 0.0107 | -0.069 | 74.365
4 | 0.856 | 0.01147 | -0.069 | 74.684
4.5 | 0.917 | 0.01192 | -0.07 | 76.893
5 | 0.977 | 0.01278 | -0.071 | 76.427
5.5 | 1.036 | 0.01309 | -0.071 | 79.153
6 | 1.095 | 0.0139 | -0.072 | 78.732
6.5 | 1.153 | 0.01444 | -0.073 | 79.83
7 | 1.21 | 0.01627 | -0.073 | 74.369
7.5 | 1.266 | 0.01679 | -0.074 | 75.429
8 | 1.29 | 0.01986 | -0.073 | 64.946
8.5 | 1.337 | 0.02062 | -0.073 | 64.833
9 | 1.381 | 0.02209 | -0.073 | 62.512
9.5 | 1.422 | 0.02408 | -0.073 | 59.051
10 | 1.462 | 0.02567 | -0.074 | 56.958
10.5 | 1.499 | 0.02742 | -0.074 | 54.656
11 | 1.532 | 0.02954 | -0.074 | 51.866
11.5 | 1.562 | 0.03186 | -0.074 | 49.026
12 | 1.588 | 0.03445 | -0.075 | 46.104
12.5 | 1.611 | 0.03735 | -0.075 | 43.133
13 | 1.629 | 0.04035 | -0.075 | 40.378
13.5 | 1.643 | 0.04379 | -0.075 | 37.527
14 | 1.651 | 0.04822 | -0.075 | 34.235
14.5 | 1.655 | 0.05281 | -0.074 | 31.333
15 | 1.65 | 0.05938 | -0.074 | 27.779
15.5 | 1.639 | 0.06731 | -0.073 | 24.35
16 | 1.613 | 0.07962 | -0.071 | 20.259
16.5 | 1.582 | 0.09491 | -0.068 | 16.67
17 | 1.543 | 0.1117 | -0.065 | 13.816
17.5 | 1.507 | 0.12758 | -0.062 | 11.814
18 | 1.471 | 0.14424 | -0.058 | 10.196
18.5 | 1.439 | 0.15776 | -0.055 | 9.123
19 | 1.406 | 0.17137 | -0.052 | 8.202
19.5 | 1.378 | 0.18163 | -0.051 | 7.587

## 18. Re 250k Mach 0.00 (2)
BIGFOIL.COM POLAR EXPORT
GA 30-413.5
GA 30-413.5 |  |  |  | Cl Max: | 1.3441 | at alpha= | 18.5 | deg
XFOIL ncrit=9 |  |  |  | L/D Max: | 82.3175 | at alpha= | 5.5 | deg
Re: | 250000 |  |  | Cd Min: | 0.16165 | at alpha= | -15 | deg
Mach: | 0 |  |  | Cl=0 at alpha= | -3.2378 | deg
|  |  |  | @ Cl=0.1, Cd= | 0.011883
|  |  |  | @ Cl=0.4, Cd= | 0.010672
|  |  |  | @ Cl=0.6, Cd= | 0.010726
alpha (deg) | Cl | Cd | Cm | Cl/Cd
-15 | -0.3941 | 0.16165 | -0.0258 | -2.438
-14.5 | -0.3995 | 0.15429 | -0.0317 | -2.5893
-14 | -0.3837 | 0.14697 | -0.0328 | -2.6107
-13.5 | -0.3658 | 0.14159 | -0.0334 | -2.5835
-13 | -0.3801 | 0.13298 | -0.0402 | -2.8583
-12.5 | -0.3634 | 0.12651 | -0.04 | -2.8725
-12 | -0.3461 | 0.12153 | -0.04 | -2.8479
-11.5 | -0.3803 | 0.10918 | -0.0496 | -3.4832
-11 | -0.5445 | 0.06042 | -0.0758 | -9.0119
-10.5 | -0.6136 | 0.05207 | -0.0764 | -11.7841
-10 | -0.6503 | 0.04151 | -0.0796 | -15.6661
-9.5 | -0.6307 | 0.0324 | -0.0826 | -19.466
-9 | -0.5708 | 0.02842 | -0.0866 | -20.0844
-8.5 | -0.5192 | 0.02515 | -0.0875 | -20.6441
-8 | -0.4662 | 0.02251 | -0.0881 | -20.7108
-7.5 | -0.4136 | 0.02095 | -0.0878 | -19.7422
-7 | -0.3618 | 0.01917 | -0.0874 | -18.8732
-6.5 | -0.3135 | 0.01772 | -0.086 | -17.6919
-6 | -0.2658 | 0.01683 | -0.0843 | -15.7932
-5.5 | -0.2179 | 0.01587 | -0.0827 | -13.7303
-5 | -0.1696 | 0.01481 | -0.0812 | -11.4517
-4.5 | -0.1227 | 0.01416 | -0.0794 | -8.6653
-4 | -0.0751 | 0.01345 | -0.0777 | -5.5836
-3.5 | -0.0248 | 0.01286 | -0.0765 | -1.9285
-3 | 0.0225 | 0.01241 | -0.0748 | 1.8131
-2.5 | 0.0716 | 0.01206 | -0.0733 | 5.937
-2 | 0.1229 | 0.01174 | -0.072 | 10.4685
-1.5 | 0.1701 | 0.01142 | -0.0701 | 14.8949
-1 | 0.2122 | 0.01069 | -0.0669 | 19.8503
-0.5 | 0.2805 | 0.01037 | -0.0675 | 27.0492
0 | 0.3721 | 0.01062 | -0.0736 | 35.0377
0.5 | 0.4692 | 0.0108 | -0.0813 | 43.4444
1 | 0.5712 | 0.01078 | -0.0905 | 52.987
1.5 | 0.6455 | 0.01064 | -0.0944 | 60.6673
2 | 0.6885 | 0.01061 | -0.0919 | 64.8916
2.5 | 0.7308 | 0.01062 | -0.0892 | 68.8136
3 | 0.7724 | 0.01067 | -0.0863 | 72.3899
3.5 | 0.8138 | 0.01076 | -0.0833 | 75.632
4 | 0.8556 | 0.01091 | -0.0804 | 78.4235
4.5 | 0.8943 | 0.01111 | -0.0768 | 80.495
5 | 0.9327 | 0.01139 | -0.0732 | 81.8876
5.5 | 0.9697 | 0.01178 | -0.0694 | 82.3175
6 | 1.0046 | 0.01229 | -0.0653 | 81.7413
6.5 | 1.0372 | 0.01296 | -0.0609 | 80.0309
7 | 1.0675 | 0.0137 | -0.0562 | 77.9197
7.5 | 1.0962 | 0.01448 | -0.0513 | 75.7044
8 | 1.122 | 0.01534 | -0.0461 | 73.1421
8.5 | 1.1412 | 0.01629 | -0.0398 | 70.0552
9 | 1.1601 | 0.01735 | -0.0338 | 66.8646
9.5 | 1.1789 | 0.01863 | -0.0284 | 63.2797
10 | 1.1965 | 0.0202 | -0.0235 | 59.2327
10.5 | 1.2114 | 0.02212 | -0.0189 | 54.7649
11 | 1.229 | 0.02414 | -0.0151 | 50.9114
11.5 | 1.2419 | 0.02664 | -0.0114 | 46.6179
12 | 1.2557 | 0.02929 | -0.0082 | 42.8713
12.5 | 1.2683 | 0.0322 | -0.0054 | 39.3882
13 | 1.2788 | 0.03541 | -0.0028 | 36.1141
13.5 | 1.2896 | 0.03877 | -0.0007 | 33.2628
14 | 1.3013 | 0.04224 | 0.0011 | 30.8073
14.5 | 1.3089 | 0.04622 | 0.0027 | 28.3189
15 | 1.3162 | 0.05043 | 0.0037 | 26.0995
15.5 | 1.3233 | 0.05488 | 0.0046 | 24.1126
16 | 1.3295 | 0.05945 | 0.0052 | 22.3633
16.5 | 1.3332 | 0.06474 | 0.0051 | 20.5931
17 | 1.3385 | 0.06977 | 0.005 | 19.1845
17.5 | 1.3388 | 0.07576 | 0.0043 | 17.6716
18 | 1.34 | 0.08178 | 0.0032 | 16.3854
18.5 | 1.3441 | 0.08728 | 0.0025 | 15.3999
19 | 1.334 | 0.0955 | -0.0003 | 13.9686
19.5 | 1.3325 | 0.10236 | -0.0026 | 13.0178
20 | 1.3325 | 0.10883 | -0.0046 | 12.2439

## 19. Re 250k Mach 0.10 (1)
BIGFOIL.COM POLAR EXPORT
GA 30-413.5
GA 30-413.5 |  |  |  | Cl Max: | 1.644 | at alpha= | 14.5 | deg
JavaFoil+Calcfoil stall+Eppler ext transition |  |  |  | L/D Max: | 79.703 | at alpha= | 6.5 | deg
Re: | 250000 |  |  | Cd Min: | 0.00887 | at alpha= | 0.5 | deg
Mach: | 0.1 |  |  | Cl=0 at alpha= | -2.9754 | deg
|  |  |  | @ Cl=0.1, Cd= | 0.010296
|  |  |  | @ Cl=0.4, Cd= | 0.00931
|  |  |  | @ Cl=0.6, Cd= | 0.0095181
alpha (deg) | Cl | Cd | Cm | Cl/Cd
-20 | -0.652 | 0.23069 | -0.016 | -2.828
-19.5 | -0.669 | 0.21497 | -0.017 | -3.113
-19 | -0.685 | 0.20184 | -0.017 | -3.394
-18.5 | -0.7 | 0.19509 | -0.017 | -3.588
-18 | -0.714 | 0.17775 | -0.018 | -4.017
-17.5 | -0.727 | 0.17306 | -0.018 | -4.198
-17 | -0.737 | 0.16159 | -0.018 | -4.562
-16.5 | -0.746 | 0.15449 | -0.019 | -4.83
-16 | -0.753 | 0.14695 | -0.019 | -5.126
-15.5 | -0.758 | 0.1357 | -0.019 | -5.584
-15 | -0.76 | 0.13068 | -0.02 | -5.816
-14.5 | -0.76 | 0.12281 | -0.021 | -6.185
-14 | -0.756 | 0.11476 | -0.021 | -6.589
-13.5 | -0.749 | 0.10636 | -0.021 | -7.041
-13 | -0.74 | 0.10089 | -0.022 | -7.33
-12.5 | -0.726 | 0.09477 | -0.022 | -7.664
-12 | -0.711 | 0.08976 | -0.023 | -7.917
-11.5 | -0.691 | 0.08275 | -0.024 | -8.355
-11 | -0.668 | 0.07725 | -0.024 | -8.653
-10.5 | -0.642 | 0.07276 | -0.025 | -8.828
-10 | -0.613 | 0.06745 | -0.025 | -9.092
-9.5 | -0.583 | 0.06306 | -0.027 | -9.24
-9 | -0.549 | 0.05961 | -0.029 | -9.211
-8.5 | -0.516 | 0.05328 | -0.033 | -9.694
-8 | -0.481 | 0.04765 | -0.036 | -10.096
-7.5 | -0.516 | 0.01615 | -0.054 | -31.99
-7 | -0.474 | 0.0146 | -0.056 | -32.457
-6.5 | -0.419 | 0.01402 | -0.056 | -29.856
-6 | -0.362 | 0.01355 | -0.057 | -26.707
-5.5 | -0.304 | 0.01313 | -0.058 | -23.155
-5 | -0.245 | 0.01247 | -0.058 | -19.659
-4.5 | -0.185 | 0.01214 | -0.059 | -15.269
-4 | -0.125 | 0.01186 | -0.06 | -10.538
-3.5 | -0.064 | 0.01162 | -0.06 | -5.522
-3 | -0.003 | 0.01101 | -0.061 | -0.274
-2.5 | 0.058 | 0.01058 | -0.062 | 5.516
-2 | 0.12 | 0.01016 | -0.062 | 11.793
-1.5 | 0.181 | 0.01001 | -0.063 | 18.133
-1 | 0.243 | 0.00988 | -0.063 | 24.614
-0.5 | 0.305 | 0.00986 | -0.064 | 30.872
0 | 0.369 | 0.00975 | -0.065 | 37.838
0.5 | 0.431 | 0.00887 | -0.065 | 48.551
1 | 0.492 | 0.00887 | -0.066 | 55.521
1.5 | 0.554 | 0.00911 | -0.067 | 60.862
2 | 0.616 | 0.00966 | -0.067 | 63.719
2.5 | 0.677 | 0.00992 | -0.068 | 68.257
3 | 0.739 | 0.01024 | -0.068 | 72.11
3.5 | 0.8 | 0.01084 | -0.069 | 73.773
4 | 0.861 | 0.01153 | -0.07 | 74.619
4.5 | 0.921 | 0.01206 | -0.07 | 76.394
5 | 0.981 | 0.0129 | -0.071 | 76.06
5.5 | 1.041 | 0.01319 | -0.072 | 78.94
6 | 1.1 | 0.014 | -0.072 | 78.585
6.5 | 1.158 | 0.01453 | -0.073 | 79.703
7 | 1.216 | 0.01638 | -0.074 | 74.224
7.5 | 1.272 | 0.017 | -0.074 | 74.841
8 | 1.294 | 0.02008 | -0.073 | 64.457
8.5 | 1.341 | 0.02089 | -0.073 | 64.211
9 | 1.386 | 0.02241 | -0.074 | 61.844
9.5 | 1.426 | 0.02443 | -0.074 | 58.375
10 | 1.466 | 0.02605 | -0.074 | 56.275
10.5 | 1.502 | 0.0279 | -0.074 | 53.852
11 | 1.535 | 0.03012 | -0.074 | 50.95
11.5 | 1.564 | 0.03245 | -0.075 | 48.189
12 | 1.59 | 0.03492 | -0.075 | 45.523
12.5 | 1.61 | 0.03816 | -0.075 | 42.195
13 | 1.627 | 0.04125 | -0.075 | 39.438
13.5 | 1.639 | 0.04493 | -0.075 | 36.472
14 | 1.643 | 0.04967 | -0.075 | 33.083
14.5 | 1.644 | 0.05464 | -0.074 | 30.084
15 | 1.637 | 0.06133 | -0.074 | 26.685
15.5 | 1.617 | 0.07142 | -0.072 | 22.636
16 | 1.588 | 0.08446 | -0.07 | 18.8
16.5 | 1.548 | 0.1032 | -0.066 | 14.998
17 | 1.506 | 0.12096 | -0.062 | 12.451
17.5 | 1.468 | 0.13725 | -0.059 | 10.695
18 | 1.43 | 0.15318 | -0.054 | 9.333
18.5 | 1.4 | 0.16434 | -0.053 | 8.517
19 | 1.363 | 0.17827 | -0.049 | 7.644
19.5 | 1.332 | 0.18786 | -0.049 | 7.089

## 20. Re 250k Mach 0.10 (2)
BIGFOIL.COM POLAR EXPORT
GA 30-413.5
GA 30-413.5 |  |  |  | Cl Max: | 1.3353 | at alpha= | 17 | deg
XFOIL ncrit=9 |  |  |  | L/D Max: | 81.9966 | at alpha= | 5.5 | deg
Re: | 250000 |  |  | Cd Min: | 0.16217 | at alpha= | -15 | deg
Mach: | 0.1 |  |  | Cl=0 at alpha= | -3.2395 | deg
|  |  |  | @ Cl=0.1, Cd= | 0.011952
|  |  |  | @ Cl=0.4, Cd= | 0.010698
|  |  |  | @ Cl=0.6, Cd= | 0.010773
alpha (deg) | Cl | Cd | Cm | Cl/Cd
-15 | -0.3929 | 0.16217 | -0.0259 | -2.4228
-14.5 | -0.3994 | 0.15482 | -0.032 | -2.5798
-14 | -0.3813 | 0.14758 | -0.0328 | -2.5837
-13.5 | -0.3636 | 0.14213 | -0.0335 | -2.5582
-13 | -0.3782 | 0.13359 | -0.0404 | -2.8311
-12.5 | -0.3601 | 0.12723 | -0.0399 | -2.8303
-12 | -0.3432 | 0.12212 | -0.0401 | -2.8104
-11.5 | -0.376 | 0.11014 | -0.0495 | -3.4138
-11 | -0.5224 | 0.06446 | -0.0726 | -8.1043
-10.5 | -0.5836 | 0.05316 | -0.0788 | -10.9782
-10 | -0.6316 | 0.04488 | -0.0797 | -14.0731
-9.5 | -0.623 | 0.03394 | -0.0844 | -18.3559
-9 | -0.5688 | 0.02926 | -0.0881 | -19.4395
-8.5 | -0.518 | 0.02581 | -0.0891 | -20.0697
-8 | -0.4669 | 0.02286 | -0.0893 | -20.4243
-7.5 | -0.4151 | 0.02124 | -0.0888 | -19.5433
-7 | -0.3642 | 0.01941 | -0.0881 | -18.7635
-6.5 | -0.3147 | 0.01793 | -0.0868 | -17.5516
-6 | -0.267 | 0.01703 | -0.085 | -15.6782
-5.5 | -0.2195 | 0.01596 | -0.0833 | -13.7531
-5 | -0.1704 | 0.01498 | -0.0818 | -11.3752
-4.5 | -0.1234 | 0.01422 | -0.0799 | -8.6779
-4 | -0.0755 | 0.01357 | -0.0783 | -5.5637
-3.5 | -0.0248 | 0.01293 | -0.077 | -1.918
-3 | 0.0228 | 0.01247 | -0.0753 | 1.8284
-2.5 | 0.0719 | 0.01212 | -0.0737 | 5.9323
-2 | 0.1237 | 0.01181 | -0.0725 | 10.4742
-1.5 | 0.1713 | 0.01148 | -0.0705 | 14.9216
-1 | 0.2142 | 0.01081 | -0.0674 | 19.815
-0.5 | 0.2789 | 0.0104 | -0.0672 | 26.8173
0 | 0.3716 | 0.01064 | -0.0735 | 34.9248
0.5 | 0.4688 | 0.01084 | -0.0811 | 43.2472
1 | 0.5723 | 0.01082 | -0.0905 | 52.8928
1.5 | 0.6483 | 0.01069 | -0.0947 | 60.6455
2 | 0.6914 | 0.01066 | -0.0921 | 64.8593
2.5 | 0.734 | 0.01066 | -0.0894 | 68.8555
3 | 0.776 | 0.01071 | -0.0865 | 72.4556
3.5 | 0.8179 | 0.01081 | -0.0835 | 75.6614
4 | 0.8589 | 0.01097 | -0.0803 | 78.2954
4.5 | 0.8985 | 0.01118 | -0.0768 | 80.3667
5 | 0.9366 | 0.01147 | -0.0731 | 81.6565
5.5 | 0.9733 | 0.01187 | -0.0691 | 81.9966
6 | 1.008 | 0.01242 | -0.0649 | 81.1594
6.5 | 1.0405 | 0.01307 | -0.0604 | 79.6098
7 | 1.0705 | 0.01382 | -0.0555 | 77.4602
7.5 | 1.0986 | 0.01462 | -0.0504 | 75.1436
8 | 1.1238 | 0.0155 | -0.045 | 72.5032
8.5 | 1.1417 | 0.01647 | -0.0384 | 69.32
9 | 1.159 | 0.01764 | -0.0322 | 65.7029
9.5 | 1.1779 | 0.01898 | -0.0269 | 62.0601
10 | 1.196 | 0.0206 | -0.0221 | 58.0583
10.5 | 1.2121 | 0.02254 | -0.0177 | 53.7755
11 | 1.2272 | 0.02478 | -0.0138 | 49.5238
11.5 | 1.2408 | 0.02732 | -0.0102 | 45.4173
12 | 1.2552 | 0.03001 | -0.0071 | 41.8261
12.5 | 1.2671 | 0.03304 | -0.0042 | 38.3505
13 | 1.2775 | 0.03634 | -0.0017 | 35.1541
13.5 | 1.2856 | 0.04 | 0.0005 | 32.14
14 | 1.2976 | 0.04355 | 0.0021 | 29.7956
14.5 | 1.3056 | 0.04763 | 0.0035 | 27.4113
15 | 1.3119 | 0.05197 | 0.0048 | 25.2434
15.5 | 1.3188 | 0.05663 | 0.0053 | 23.288
16 | 1.3247 | 0.06134 | 0.0059 | 21.596
16.5 | 1.3275 | 0.06687 | 0.0056 | 19.852
17 | 1.3353 | 0.07154 | 0.0059 | 18.6651
17.5 | 1.3307 | 0.07848 | 0.0045 | 16.9559
18 | 1.3327 | 0.08447 | 0.0033 | 15.7772
18.5 | 1.3318 | 0.09093 | 0.002 | 14.6464
19 | 1.3207 | 0.09947 | -0.0011 | 13.2774
19.5 | 1.3197 | 0.10636 | -0.0035 | 12.4079
20 | 1.3131 | 0.11419 | -0.0065 | 11.4993

## 21. Re 250k Mach 0.25 (1)
BIGFOIL.COM POLAR EXPORT
GA 30-413.5
GA 30-413.5 |  |  |  | Cl Max: | 1.596 | at alpha= | 13 | deg
JavaFoil+Calcfoil stall+Eppler ext transition |  |  |  | L/D Max: | 77.704 | at alpha= | 5.5 | deg
Re: | 250000 |  |  | Cd Min: | 0.009 | at alpha= | 1 | deg
Mach: | 0.25 |  |  | Cl=0 at alpha= | -2.9762 | deg
|  |  |  | @ Cl=0.1, Cd= | 0.010528
|  |  |  | @ Cl=0.4, Cd= | 0.0098408
|  |  |  | @ Cl=0.6, Cd= | 0.0095458
alpha (deg) | Cl | Cd | Cm | Cl/Cd
-17.5 | -0.407 | 0.22074 | -0.017 | -1.844
-17 | -0.452 | 0.20855 | -0.017 | -2.167
-16.5 | -0.493 | 0.18666 | -0.017 | -2.64
-16 | -0.53 | 0.17558 | -0.017 | -3.019
-15.5 | -0.564 | 0.16221 | -0.018 | -3.475
-15 | -0.593 | 0.14898 | -0.019 | -3.98
-14.5 | -0.618 | 0.13792 | -0.02 | -4.479
-14 | -0.638 | 0.12877 | -0.02 | -4.951
-13.5 | -0.652 | 0.11822 | -0.021 | -5.517
-13 | -0.662 | 0.11248 | -0.021 | -5.883
-12.5 | -0.666 | 0.10333 | -0.022 | -6.442
-12 | -0.664 | 0.09412 | -0.022 | -7.051
-11.5 | -0.657 | 0.0877 | -0.024 | -7.495
-11 | -0.645 | 0.08121 | -0.024 | -7.94
-10.5 | -0.627 | 0.07604 | -0.024 | -8.25
-10 | -0.605 | 0.07026 | -0.025 | -8.616
-9.5 | -0.579 | 0.06519 | -0.026 | -8.879
-9 | -0.549 | 0.06106 | -0.028 | -8.996
-8.5 | -0.516 | 0.05636 | -0.03 | -9.159
-8 | -0.479 | 0.0533 | -0.031 | -8.991
-7.5 | -0.444 | 0.04723 | -0.036 | -9.39
-7 | -0.483 | 0.01532 | -0.057 | -31.5
-6.5 | -0.428 | 0.01445 | -0.058 | -29.598
-6 | -0.37 | 0.0139 | -0.059 | -26.633
-5.5 | -0.311 | 0.01297 | -0.059 | -24.009
-5 | -0.251 | 0.01262 | -0.06 | -19.913
-4.5 | -0.19 | 0.01243 | -0.061 | -15.299
-4 | -0.128 | 0.01172 | -0.061 | -10.942
-3.5 | -0.066 | 0.01148 | -0.062 | -5.736
-3 | -0.003 | 0.01122 | -0.063 | -0.277
-2.5 | 0.06 | 0.01068 | -0.063 | 5.61
-2 | 0.123 | 0.01044 | -0.064 | 11.793
-1.5 | 0.186 | 0.01008 | -0.065 | 18.491
-1 | 0.25 | 0.00999 | -0.065 | 25.007
-0.5 | 0.313 | 0.01013 | -0.066 | 30.898
0 | 0.379 | 0.00989 | -0.066 | 38.308
0.5 | 0.443 | 0.00974 | -0.067 | 45.445
1 | 0.506 | 0.009 | -0.068 | 56.19
1.5 | 0.569 | 0.00926 | -0.068 | 61.461
2 | 0.633 | 0.00985 | -0.069 | 64.203
2.5 | 0.696 | 0.01017 | -0.07 | 68.427
3 | 0.759 | 0.01053 | -0.07 | 72.05
3.5 | 0.821 | 0.01137 | -0.071 | 72.221
4 | 0.884 | 0.0119 | -0.072 | 74.247
4.5 | 0.946 | 0.01253 | -0.072 | 75.477
5 | 1.008 | 0.01349 | -0.073 | 74.7
5.5 | 1.069 | 0.01375 | -0.074 | 77.704
6 | 1.129 | 0.01519 | -0.074 | 74.325
6.5 | 1.188 | 0.01562 | -0.075 | 76.077
7 | 1.247 | 0.01724 | -0.076 | 72.319
7.5 | 1.274 | 0.01908 | -0.074 | 66.748
8 | 1.32 | 0.02137 | -0.074 | 61.771
8.5 | 1.366 | 0.0224 | -0.075 | 60.986
9 | 1.408 | 0.02462 | -0.075 | 57.188
9.5 | 1.448 | 0.02637 | -0.075 | 54.929
10 | 1.486 | 0.02824 | -0.076 | 52.628
10.5 | 1.519 | 0.03044 | -0.076 | 49.893
11 | 1.546 | 0.03316 | -0.076 | 46.613
11.5 | 1.568 | 0.036 | -0.076 | 43.572
12 | 1.584 | 0.03955 | -0.076 | 40.057
12.5 | 1.594 | 0.04321 | -0.076 | 36.896
13 | 1.596 | 0.04772 | -0.076 | 33.45
13.5 | 1.589 | 0.05339 | -0.075 | 29.764
14 | 1.572 | 0.06085 | -0.074 | 25.833
14.5 | 1.538 | 0.07205 | -0.072 | 21.35
15 | 1.487 | 0.08911 | -0.069 | 16.692
15.5 | 1.43 | 0.11118 | -0.063 | 12.858
16 | 1.376 | 0.13193 | -0.056 | 10.431
16.5 | 1.341 | 0.14455 | -0.053 | 9.28
17 | 1.285 | 0.16005 | -0.047 | 8.027
17.5 | 1.229 | 0.17235 | -0.044 | 7.131
18 | 1.169 | 0.18515 | -0.042 | 6.316

## 22. Re 250k Mach 0.25 (2)
BIGFOIL.COM POLAR EXPORT
GA 30-413.5
GA 30-413.5 |  |  |  | Cl Max: | 1.294 | at alpha= | 16.5 | deg
XFOIL ncrit=9 |  |  |  | L/D Max: | 80.3866 | at alpha= | 5 | deg
Re: | 250000 |  |  | Cd Min: | 0.21669 | at alpha= | 20 | deg
Mach: | 0.25 |  |  | Cl=0 at alpha= | -3.2386 | deg
|  |  |  | @ Cl=0.1, Cd= | 0.012288
|  |  |  | @ Cl=0.4, Cd= | 0.010845
|  |  |  | @ Cl=0.6, Cd= | 0.010981
alpha (deg) | Cl | Cd | Cm | Cl/Cd
-14.5 | -0.3968 | 0.15781 | -0.0335 | -2.5144
-14 | -0.3696 | 0.15068 | -0.0328 | -2.4529
-13.5 | -0.3533 | 0.14493 | -0.0341 | -2.4377
-13 | -0.3693 | 0.13679 | -0.0415 | -2.6998
-12.5 | -0.3427 | 0.13068 | -0.0398 | -2.6224
-12 | -0.3292 | 0.12504 | -0.0407 | -2.6328
-11.5 | -0.3543 | 0.11474 | -0.0486 | -3.0879
-11 | -0.3291 | 0.1102 | -0.046 | -2.9864
-10.5 | -0.3211 | 0.10451 | -0.0466 | -3.0724
-10 | -0.5281 | 0.05834 | -0.0735 | -9.0521
-9.5 | -0.5571 | 0.04487 | -0.0894 | -12.4159
-9 | -0.5376 | 0.03603 | -0.0958 | -14.9209
-8.5 | -0.4984 | 0.03075 | -0.0978 | -16.2081
-8 | -0.4646 | 0.02583 | -0.0964 | -17.9868
-7.5 | -0.4181 | 0.02334 | -0.0952 | -17.9135
-7 | -0.3735 | 0.0209 | -0.0928 | -17.8708
-6.5 | -0.3242 | 0.01944 | -0.091 | -16.677
-6 | -0.2735 | 0.01784 | -0.0894 | -15.3307
-5.5 | -0.2258 | 0.01665 | -0.0871 | -13.5616
-5 | -0.1771 | 0.01567 | -0.085 | -11.3019
-4.5 | -0.1253 | 0.01484 | -0.0834 | -8.4434
-4 | -0.0768 | 0.01408 | -0.0813 | -5.4545
-3.5 | -0.0274 | 0.01343 | -0.0794 | -2.0402
-3 | 0.025 | 0.01286 | -0.078 | 1.944
-2.5 | 0.0744 | 0.01243 | -0.0761 | 5.9855
-2 | 0.125 | 0.01215 | -0.0744 | 10.2881
-1.5 | 0.1784 | 0.01184 | -0.073 | 15.0676
-1 | 0.225 | 0.01131 | -0.0704 | 19.8939
-0.5 | 0.274 | 0.01061 | -0.067 | 25.8247
0 | 0.3698 | 0.01079 | -0.0729 | 34.2725
0.5 | 0.4732 | 0.01098 | -0.0811 | 43.0965
1 | 0.5783 | 0.01101 | -0.0902 | 52.525
1.5 | 0.667 | 0.01089 | -0.0965 | 61.2489
2 | 0.7111 | 0.01086 | -0.0937 | 65.4788
2.5 | 0.7555 | 0.01088 | -0.0908 | 69.4393
3 | 0.797 | 0.01097 | -0.0874 | 72.6527
3.5 | 0.8388 | 0.01108 | -0.0839 | 75.704
4 | 0.8799 | 0.01128 | -0.0803 | 78.0053
4.5 | 0.9193 | 0.01154 | -0.0762 | 79.662
5 | 0.9566 | 0.0119 | -0.0719 | 80.3866
5.5 | 0.9921 | 0.01239 | -0.0672 | 80.0726
6 | 1.0252 | 0.01302 | -0.0622 | 78.7404
6.5 | 1.0555 | 0.01378 | -0.0568 | 76.5965
7 | 1.0825 | 0.0146 | -0.0509 | 74.1438
7.5 | 1.1059 | 0.0155 | -0.0445 | 71.3484
8 | 1.1234 | 0.01648 | -0.0373 | 68.1675
8.5 | 1.1416 | 0.01769 | -0.0309 | 64.5336
9 | 1.1594 | 0.01918 | -0.0251 | 60.4484
9.5 | 1.1753 | 0.02102 | -0.0198 | 55.9134
10 | 1.1926 | 0.02308 | -0.0153 | 51.6724
10.5 | 1.2079 | 0.02549 | -0.0112 | 47.3872
11 | 1.2214 | 0.02825 | -0.0074 | 43.2354
11.5 | 1.2319 | 0.03143 | -0.004 | 39.195
12 | 1.2428 | 0.03478 | -0.001 | 35.7332
12.5 | 1.2531 | 0.03837 | 0.0015 | 32.6583
13 | 1.2641 | 0.04213 | 0.0035 | 30.0047
13.5 | 1.273 | 0.04629 | 0.0053 | 27.5005
14 | 1.2795 | 0.05083 | 0.0067 | 25.1721
14.5 | 1.2853 | 0.05574 | 0.0075 | 23.0588
15 | 1.2902 | 0.06093 | 0.0082 | 21.1751
15.5 | 1.2939 | 0.06637 | 0.0084 | 19.4953
16 | 1.2929 | 0.07278 | 0.0078 | 17.7645
16.5 | 1.294 | 0.07902 | 0.007 | 16.3756
17 | 1.2871 | 0.08662 | 0.0054 | 14.8592
17.5 | 1.2768 | 0.09513 | 0.0026 | 13.4216
18 | 1.2785 | 0.10156 | 0.0012 | 12.5886
18.5 | 1.2492 | 0.11385 | -0.0048 | 10.9723
19 | 1.2169 | 0.12726 | -0.0121 | 9.5623
19.5 | 1.1768 | 0.14291 | -0.0216 | 8.2346
20 | 0.939 | 0.21669 | -0.0653 | 4.3334

## 23. Re 250k Mach 0.50 (1)
BIGFOIL.COM POLAR EXPORT
GA 30-413.5
GA 30-413.5 |  |  |  | Cl Max: | 1.468 | at alpha= | 9.5 | deg
JavaFoil+Calcfoil stall+Eppler ext transition |  |  |  | L/D Max: | 70.351 | at alpha= | 4 | deg
Re: | 250000 |  |  | Cd Min: | 0.01003 | at alpha= | 1.5 | deg
Mach: | 0.5 |  |  | Cl=0 at alpha= | -2.9786 | deg
|  |  |  | @ Cl=0.1, Cd= | 0.01136
|  |  |  | @ Cl=0.4, Cd= | 0.010641
|  |  |  | @ Cl=0.6, Cd= | 0.010263
alpha (deg) | Cl | Cd | Cm | Cl/Cd
-20 | -0.957 | 0.27629 | -0.027 | -3.463
-19.5 | -0.929 | 0.26784 | -0.028 | -3.47
-19 | -0.902 | 0.26558 | -0.028 | -3.398
-18.5 | -0.875 | 0.26177 | -0.028 | -3.343
-18 | -0.848 | 0.24453 | -0.028 | -3.468
-17.5 | -0.821 | 0.24333 | -0.029 | -3.373
-17 | -0.793 | 0.24037 | -0.029 | -3.3
-16.5 | -0.767 | 0.23186 | -0.03 | -3.306
-16 | -0.735 | 0.20949 | -0.027 | -3.509
-15.5 | -0.707 | 0.20187 | -0.027 | -3.503
-15 | -0.679 | 0.19158 | -0.027 | -3.545
-14.5 | -0.652 | 0.19055 | -0.027 | -3.419
-14 | -0.624 | 0.18476 | -0.028 | -3.375
-13.5 | -0.596 | 0.18187 | -0.028 | -3.276
-13 | -0.568 | 0.17808 | -0.028 | -3.19
-12.5 | -0.54 | 0.17963 | -0.028 | -3.006
-12 | -0.512 | 0.17232 | -0.028 | -2.971
-11.5 | -0.483 | 0.15916 | -0.026 | -3.033
-11 | -0.454 | 0.15304 | -0.026 | -2.97
-10.5 | -0.427 | 0.13084 | -0.026 | -3.26
-10 | -0.398 | 0.12786 | -0.027 | -3.116
-9.5 | -0.37 | 0.12533 | -0.027 | -2.955
-9 | -0.342 | 0.11682 | -0.025 | -2.925
-8.5 | -0.314 | 0.10633 | -0.025 | -2.949
-8 | -0.285 | 0.08195 | -0.023 | -3.477
-7.5 | -0.417 | 0.06133 | -0.027 | -6.795
-7 | -0.403 | 0.05472 | -0.03 | -7.371
-6.5 | -0.369 | 0.04989 | -0.031 | -7.39
-6 | -0.327 | 0.04517 | -0.036 | -7.244
-5.5 | -0.34 | 0.01532 | -0.066 | -22.206
-5 | -0.277 | 0.01441 | -0.067 | -19.205
-4.5 | -0.21 | 0.01342 | -0.068 | -15.682
-4 | -0.142 | 0.01296 | -0.068 | -10.991
-3.5 | -0.073 | 0.01248 | -0.069 | -5.874
-3 | -0.003 | 0.01188 | -0.07 | -0.291
-2.5 | 0.067 | 0.01161 | -0.071 | 5.758
-2 | 0.137 | 0.01108 | -0.071 | 12.408
-1.5 | 0.208 | 0.01082 | -0.072 | 19.243
-1 | 0.279 | 0.01054 | -0.073 | 26.47
-0.5 | 0.35 | 0.01073 | -0.074 | 32.581
0 | 0.423 | 0.0106 | -0.074 | 39.934
0.5 | 0.494 | 0.01034 | -0.075 | 47.816
1 | 0.565 | 0.01049 | -0.076 | 53.89
1.5 | 0.636 | 0.01003 | -0.076 | 63.387
2 | 0.706 | 0.01094 | -0.077 | 64.607
2.5 | 0.777 | 0.01142 | -0.078 | 68.046
3 | 0.847 | 0.01243 | -0.079 | 68.108
3.5 | 0.916 | 0.01307 | -0.079 | 70.097
4 | 0.986 | 0.01401 | -0.08 | 70.351
4.5 | 1.054 | 0.01507 | -0.081 | 69.923
5 | 1.1 | 0.01638 | -0.08 | 67.122
5.5 | 1.16 | 0.01771 | -0.08 | 65.496
6 | 1.218 | 0.01927 | -0.081 | 63.199
6.5 | 1.273 | 0.02125 | -0.081 | 59.893
7 | 1.323 | 0.02438 | -0.081 | 54.26
7.5 | 1.371 | 0.02663 | -0.081 | 51.486
8 | 1.412 | 0.02972 | -0.081 | 47.501
8.5 | 1.445 | 0.03263 | -0.082 | 44.286
9 | 1.467 | 0.0361 | -0.082 | 40.638
9.5 | 1.468 | 0.04024 | -0.082 | 36.487
10 | 1.435 | 0.04756 | -0.081 | 30.177
10.5 | 1.306 | 0.06168 | -0.077 | 21.175
11 | 0.788 | 0.1211 | -0.034 | 6.509
11.5 | 0.816 | 0.13382 | -0.036 | 6.1
12 | 0.845 | 0.16118 | -0.04 | 5.243
12.5 | 0.873 | 0.16936 | -0.042 | 5.155
13 | 0.903 | 0.18483 | -0.046 | 4.885
13.5 | 0.931 | 0.19448 | -0.047 | 4.785
14 | 0.958 | 0.1951 | -0.048 | 4.911
14.5 | 0.986 | 0.20217 | -0.049 | 4.879

## 24. Re 250k Mach 0.50 (2)
BIGFOIL.COM POLAR EXPORT
GA 30-413.5
GA 30-413.5 |  |  |  | Cl Max: | 1.195 | at alpha= | 12 | deg
XFOIL ncrit=9 |  |  |  | L/D Max: | 73.4799 | at alpha= | 4 | deg
Re: | 250000 |  |  | Cd Min: | 0.24789 | at alpha= | -20 | deg
Mach: | 0.5 |  |  | Cl=0 at alpha= | -3.2077 | deg
|  |  |  | @ Cl=0.1, Cd= | 0.013917
|  |  |  | @ Cl=0.4, Cd= | 0.011656
|  |  |  | @ Cl=0.6, Cd= | 0.011992
alpha (deg) | Cl | Cd | Cm | Cl/Cd
-20 | -0.5802 | 0.24789 | 0.007 | -2.3406
-19.5 | -0.5569 | 0.23983 | 0.0037 | -2.3221
-19 | -0.5344 | 0.23288 | 0.0001 | -2.2947
-18.5 | -0.5136 | 0.22573 | -0.0043 | -2.2753
-18 | -0.4974 | 0.21854 | -0.0098 | -2.276
-17.5 | -0.4726 | 0.2111 | -0.0121 | -2.2387
-17 | -0.4516 | 0.2042 | -0.0156 | -2.2116
-16.5 | -0.4386 | 0.19743 | -0.0214 | -2.2215
-16 | -0.4156 | 0.18953 | -0.0237 | -2.1928
-15.5 | -0.3935 | 0.18293 | -0.0261 | -2.1511
-15 | -0.3845 | 0.17642 | -0.0318 | -2.1795
-14.5 | -0.3626 | 0.16855 | -0.0336 | -2.1513
-14 | -0.3415 | 0.16202 | -0.0353 | -2.1078
-13.5 | -0.3319 | 0.15523 | -0.0395 | -2.1381
-13 | -0.3203 | 0.14777 | -0.0423 | -2.1676
-12.5 | -0.2982 | 0.14171 | -0.0427 | -2.1043
-12 | -0.3124 | 0.13535 | -0.0495 | -2.3081
-11.5 | -0.2838 | 0.12785 | -0.0477 | -2.2198
-11 | -0.27 | 0.12207 | -0.0479 | -2.2118
-10.5 | -0.2912 | 0.11586 | -0.0524 | -2.5134
-10 | -0.2751 | 0.10906 | -0.0527 | -2.5225
-9.5 | -0.2347 | 0.10099 | -0.0599 | -2.324
-9 | -0.2371 | 0.0841 | -0.075 | -2.8193
-8.5 | -0.218 | 0.07215 | -0.0881 | -3.0215
-8 | -0.2147 | 0.05685 | -0.1062 | -3.7766
-7.5 | -0.2527 | 0.03996 | -0.1263 | -6.3238
-7 | -0.2946 | 0.03347 | -0.1221 | -8.8019
-6.5 | -0.306 | 0.02809 | -0.1158 | -10.8936
-6 | -0.2796 | 0.02494 | -0.1107 | -11.2109
-5.5 | -0.2442 | 0.02146 | -0.1057 | -11.3793
-5 | -0.1964 | 0.01953 | -0.1015 | -10.0563
-4.5 | -0.1432 | 0.01789 | -0.0981 | -8.0045
-4 | -0.0857 | 0.01648 | -0.0952 | -5.2002
-3.5 | -0.0321 | 0.01554 | -0.0919 | -2.0656
-3 | 0.0228 | 0.01474 | -0.0888 | 1.5468
-2.5 | 0.0814 | 0.01408 | -0.0865 | 5.7812
-2 | 0.1384 | 0.01358 | -0.084 | 10.1915
-1.5 | 0.1942 | 0.01331 | -0.0813 | 14.5905
-1 | 0.2517 | 0.01301 | -0.0789 | 19.3467
-0.5 | 0.3102 | 0.0125 | -0.0765 | 24.816
0 | 0.3582 | 0.01159 | -0.0712 | 30.906
0.5 | 0.4723 | 0.01177 | -0.0782 | 40.1274
1 | 0.5938 | 0.01199 | -0.0875 | 49.5246
1.5 | 0.7184 | 0.01204 | -0.0982 | 59.6678
2 | 0.7882 | 0.01201 | -0.0985 | 65.6286
2.5 | 0.8341 | 0.01211 | -0.0939 | 68.877
3 | 0.8762 | 0.01229 | -0.0885 | 71.2937
3.5 | 0.9156 | 0.01257 | -0.0826 | 72.8401
4 | 0.9523 | 0.01296 | -0.076 | 73.4799
4.5 | 0.9848 | 0.0135 | -0.0686 | 72.9481
5 | 1.0133 | 0.01422 | -0.0607 | 71.2588
5.5 | 1.0369 | 0.01509 | -0.0521 | 68.7144
6 | 1.0527 | 0.01604 | -0.0423 | 65.6297
6.5 | 1.0709 | 0.01726 | -0.0337 | 62.0452
7 | 1.0891 | 0.01884 | -0.0261 | 57.8079
7.5 | 1.1071 | 0.0208 | -0.0193 | 53.226
8 | 1.124 | 0.02317 | -0.0133 | 48.511
8.5 | 1.1408 | 0.02589 | -0.0081 | 44.0633
9 | 1.1557 | 0.02904 | -0.0034 | 39.7968
9.5 | 1.1662 | 0.03271 | 0.0009 | 35.6527
10 | 1.1769 | 0.03672 | 0.0046 | 32.0507
10.5 | 1.1853 | 0.04122 | 0.0077 | 28.7555
11 | 1.1914 | 0.04622 | 0.0101 | 25.7767
11.5 | 1.1944 | 0.05183 | 0.0119 | 23.0446
12 | 1.195 | 0.05796 | 0.013 | 20.6177
12.5 | 1.1894 | 0.0652 | 0.0129 | 18.2423
13 | 1.1755 | 0.07374 | 0.0116 | 15.9411
13.5 | 1.1598 | 0.08298 | 0.0091 | 13.9769
14 | 1.1293 | 0.09464 | 0.0044 | 11.9326
14.5 | 1.0803 | 0.10988 | -0.0039 | 9.8316
15 | 1.0413 | 0.12468 | -0.0124 | 8.3518
15.5 | 0.9637 | 0.14826 | -0.0277 | 6.5001
16 | 0.9268 | 0.16733 | -0.039 | 5.5388
16.5 | 0.925 | 0.17897 | -0.0454 | 5.1685
17 | 0.9207 | 0.19246 | -0.0531 | 4.7839

## 25. Re 500k Mach 0.00 (1)
BIGFOIL.COM POLAR EXPORT
GA 30-413.5
GA 30-413.5 |  |  |  | Cl Max: | 1.68 | at alpha= | 15 | deg
JavaFoil+Calcfoil stall+Eppler ext transition |  |  |  | L/D Max: | 97.717 | at alpha= | 5.5 | deg
Re: | 500000 |  |  | Cd Min: | 0.00685 | at alpha= | 0.5 | deg
Mach: | 0 |  |  | Cl=0 at alpha= | -2.9754 | deg
|  |  |  | @ Cl=0.1, Cd= | 0.0084346
|  |  |  | @ Cl=0.4, Cd= | 0.0073084
|  |  |  | @ Cl=0.6, Cd= | 0.0073698
alpha (deg) | Cl | Cd | Cm | Cl/Cd
-20 | -0.704 | 0.19584 | -0.019 | -3.595
-19.5 | -0.718 | 0.1892 | -0.019 | -3.794
-19 | -0.731 | 0.17778 | -0.019 | -4.109
-18.5 | -0.743 | 0.17202 | -0.02 | -4.317
-18 | -0.753 | 0.16032 | -0.02 | -4.698
-17.5 | -0.763 | 0.15533 | -0.021 | -4.911
-17 | -0.77 | 0.14799 | -0.021 | -5.206
-16.5 | -0.776 | 0.14041 | -0.021 | -5.528
-16 | -0.78 | 0.13056 | -0.022 | -5.975
-15.5 | -0.782 | 0.12248 | -0.022 | -6.382
-15 | -0.781 | 0.11717 | -0.023 | -6.666
-14.5 | -0.778 | 0.11091 | -0.023 | -7.016
-14 | -0.773 | 0.10413 | -0.024 | -7.422
-13.5 | -0.763 | 0.09789 | -0.024 | -7.797
-13 | -0.753 | 0.09144 | -0.026 | -8.233
-12.5 | -0.738 | 0.08609 | -0.026 | -8.572
-12 | -0.721 | 0.08021 | -0.028 | -8.992
-11.5 | -0.703 | 0.0733 | -0.03 | -9.584
-11 | -0.68 | 0.06794 | -0.031 | -10.005
-10.5 | -0.655 | 0.06256 | -0.033 | -10.477
-10 | -0.633 | 0.0542 | -0.036 | -11.682
-9.5 | -0.62 | 0.03978 | -0.042 | -15.582
-9 | -0.645 | 0.01767 | -0.051 | -36.504
-8.5 | -0.625 | 0.01419 | -0.054 | -44.049
-8 | -0.576 | 0.01341 | -0.054 | -42.995
-7.5 | -0.525 | 0.01275 | -0.055 | -41.203
-7 | -0.472 | 0.01225 | -0.056 | -38.547
-6.5 | -0.417 | 0.01176 | -0.056 | -35.466
-6 | -0.36 | 0.01137 | -0.057 | -31.696
-5.5 | -0.303 | 0.01102 | -0.057 | -27.459
-5 | -0.244 | 0.01041 | -0.058 | -23.436
-4.5 | -0.184 | 0.01025 | -0.059 | -17.991
-4 | -0.124 | 0.00994 | -0.059 | -12.512
-3.5 | -0.064 | 0.00975 | -0.06 | -6.546
-3 | -0.003 | 0.00915 | -0.061 | -0.329
-2.5 | 0.058 | 0.00871 | -0.061 | 6.667
-2 | 0.119 | 0.00831 | -0.062 | 14.348
-1.5 | 0.181 | 0.00814 | -0.063 | 22.197
-1 | 0.242 | 0.008 | -0.063 | 30.233
-0.5 | 0.303 | 0.00796 | -0.064 | 38.092
0 | 0.367 | 0.00783 | -0.064 | 46.841
0.5 | 0.429 | 0.00685 | -0.065 | 62.553
1 | 0.49 | 0.00686 | -0.066 | 71.449
1.5 | 0.551 | 0.00703 | -0.066 | 78.476
2 | 0.613 | 0.00746 | -0.067 | 82.182
2.5 | 0.674 | 0.00765 | -0.068 | 88.126
3 | 0.735 | 0.00792 | -0.068 | 92.752
3.5 | 0.796 | 0.00838 | -0.069 | 94.95
4 | 0.856 | 0.0091 | -0.069 | 94.087
4.5 | 0.917 | 0.0095 | -0.07 | 96.485
5 | 0.977 | 0.01028 | -0.071 | 94.954
5.5 | 1.036 | 0.0106 | -0.071 | 97.717
6 | 1.095 | 0.01133 | -0.072 | 96.61
6.5 | 1.153 | 0.01185 | -0.073 | 97.281
7 | 1.21 | 0.01339 | -0.073 | 90.405
7.5 | 1.266 | 0.01389 | -0.074 | 91.172
8 | 1.321 | 0.01567 | -0.074 | 84.307
8.5 | 1.374 | 0.0169 | -0.075 | 81.305
9 | 1.393 | 0.01846 | -0.074 | 75.426
9.5 | 1.434 | 0.02019 | -0.074 | 71.032
10 | 1.475 | 0.02149 | -0.074 | 68.604
10.5 | 1.511 | 0.02299 | -0.075 | 65.735
11 | 1.544 | 0.02488 | -0.075 | 62.053
11.5 | 1.574 | 0.02684 | -0.075 | 58.627
12 | 1.601 | 0.02905 | -0.075 | 55.095
12.5 | 1.623 | 0.03155 | -0.075 | 51.457
13 | 1.644 | 0.03397 | -0.076 | 48.382
13.5 | 1.66 | 0.03658 | -0.076 | 45.377
14 | 1.671 | 0.0398 | -0.076 | 41.985
14.5 | 1.679 | 0.043 | -0.076 | 39.046
15 | 1.68 | 0.04722 | -0.076 | 35.576
15.5 | 1.676 | 0.05224 | -0.076 | 32.09
16 | 1.668 | 0.05787 | -0.075 | 28.83
16.5 | 1.655 | 0.06465 | -0.075 | 25.596
17 | 1.627 | 0.07329 | -0.074 | 22.198
17.5 | 1.589 | 0.08516 | -0.072 | 18.657
18 | 1.551 | 0.09744 | -0.07 | 15.914
18.5 | 1.509 | 0.11145 | -0.068 | 13.542
19 | 1.469 | 0.12544 | -0.067 | 11.707
19.5 | 1.429 | 0.13938 | -0.065 | 10.251
20 | 1.388 | 0.1539 | -0.063 | 9.02

## 26. Re 500k Mach 0.00 (2)
BIGFOIL.COM POLAR EXPORT
GA 30-413.5
GA 30-413.5 |  |  |  | Cl Max: | 1.4041 | at alpha= | 16.5 | deg
XFOIL ncrit=9 |  |  |  | L/D Max: | 104.78 | at alpha= | 4.5 | deg
Re: | 500000 |  |  | Cd Min: | 0.1848 | at alpha= | -17 | deg
Mach: | 0 |  |  | Cl=0 at alpha= | -3.1793 | deg
|  |  |  | @ Cl=0.1, Cd= | 0.0089469
|  |  |  | @ Cl=0.4, Cd= | 0.0071867
|  |  |  | @ Cl=0.6, Cd= | 0.0077111
alpha (deg) | Cl | Cd | Cm | Cl/Cd
-17 | -0.4543 | 0.1848 | -0.0136 | -2.4583
-16.5 | -0.4396 | 0.17885 | -0.0163 | -2.4579
-16 | -0.4434 | 0.16804 | -0.0229 | -2.6387
-15.5 | -0.4229 | 0.16308 | -0.0236 | -2.5932
-15 | -0.4062 | 0.15804 | -0.0252 | -2.5702
-14.5 | -0.3946 | 0.15165 | -0.0277 | -2.602
-14 | -0.7489 | 0.06192 | -0.0748 | -12.0946
-13.5 | -0.8052 | 0.04572 | -0.0886 | -17.6115
-13 | -0.8401 | 0.03796 | -0.0912 | -22.1312
-12.5 | -0.8692 | 0.03424 | -0.0848 | -25.3855
-12 | -0.896 | 0.03097 | -0.0752 | -28.9312
-11.5 | -0.8404 | 0.02796 | -0.0793 | -30.0572
-11 | -0.7838 | 0.02528 | -0.0826 | -31.0047
-10.5 | -0.7246 | 0.02243 | -0.0859 | -32.3049
-10 | -0.6627 | 0.0205 | -0.0888 | -32.3268
-9 | -0.5676 | 0.01747 | -0.0873 | -32.49
-8.5 | -0.5221 | 0.01664 | -0.0856 | -31.3762
-8 | -0.4783 | 0.01546 | -0.0836 | -30.9379
-7.5 | -0.4312 | 0.01472 | -0.082 | -29.2935
-7 | -0.385 | 0.01382 | -0.0802 | -27.8582
-6.5 | -0.3357 | 0.01322 | -0.0789 | -25.3933
-6 | -0.2867 | 0.01255 | -0.0776 | -22.8446
-5.5 | -0.2375 | 0.0119 | -0.0762 | -19.958
-5 | -0.1864 | 0.01141 | -0.0752 | -16.3365
-4.5 | -0.1361 | 0.01081 | -0.074 | -12.5902
-4 | -0.0846 | 0.01036 | -0.073 | -8.166
-3.5 | -0.0329 | 0.00991 | -0.072 | -3.3199
-3 | 0.0184 | 0.00949 | -0.071 | 1.9389
-2.5 | 0.0703 | 0.00913 | -0.0702 | 7.6999
-2 | 0.1222 | 0.00881 | -0.0692 | 13.8706
-1.5 | 0.1744 | 0.00857 | -0.0683 | 20.3501
-1 | 0.2263 | 0.00833 | -0.0673 | 27.1669
-0.5 | 0.2756 | 0.00794 | -0.0658 | 34.7103
0 | 0.314 | 0.00715 | -0.0615 | 43.9161
0.5 | 0.3765 | 0.00713 | -0.062 | 52.805
1 | 0.4511 | 0.00731 | -0.0654 | 61.71
1.5 | 0.5285 | 0.00753 | -0.0695 | 70.1859
2 | 0.6114 | 0.00774 | -0.0749 | 78.9922
2.5 | 0.6921 | 0.00788 | -0.0801 | 87.8299
3 | 0.7698 | 0.008 | -0.0848 | 96.225
3.5 | 0.8284 | 0.00814 | -0.0856 | 101.769
4 | 0.8676 | 0.00834 | -0.0823 | 104.0288
4.5 | 0.9053 | 0.00864 | -0.0788 | 104.7801
5 | 0.9415 | 0.00905 | -0.075 | 104.0331
5.5 | 0.9766 | 0.00955 | -0.0709 | 102.2618
6 | 1.0105 | 0.01013 | -0.0667 | 99.7532
6.5 | 1.0443 | 0.01072 | -0.0626 | 97.416
7 | 1.0771 | 0.01136 | -0.0583 | 94.8151
7.5 | 1.1082 | 0.01206 | -0.0538 | 91.8905
8 | 1.1359 | 0.01282 | -0.0488 | 88.6037
8.5 | 1.1581 | 0.0136 | -0.0427 | 85.1544
9 | 1.1814 | 0.01452 | -0.0374 | 81.3636
9.5 | 1.2047 | 0.01564 | -0.0325 | 77.0269
10 | 1.2271 | 0.01695 | -0.0279 | 72.3953
10.5 | 1.2505 | 0.0184 | -0.024 | 67.962
11 | 1.2718 | 0.02012 | -0.0203 | 63.2107
11.5 | 1.292 | 0.02207 | -0.0168 | 58.541
12 | 1.3115 | 0.02422 | -0.0138 | 54.1495
12.5 | 1.3307 | 0.02652 | -0.0111 | 50.1772
13 | 1.3491 | 0.02901 | -0.0087 | 46.5047
13.5 | 1.3642 | 0.03187 | -0.0064 | 42.8051
14 | 1.3735 | 0.03537 | -0.0043 | 38.8323
14.5 | 1.3868 | 0.0387 | -0.0027 | 35.8346
15 | 1.393 | 0.04289 | -0.0013 | 32.4784
15.5 | 1.3994 | 0.04727 | -0.0004 | 29.6044
16 | 1.4006 | 0.05245 | 0.0001 | 26.7035
16.5 | 1.4041 | 0.05762 | 0.0002 | 24.3683
17 | 1.3966 | 0.06427 | -0.0002 | 21.7302
17.5 | 1.3969 | 0.07027 | -0.001 | 19.879
18 | 1.3889 | 0.07753 | -0.0024 | 17.9144
18.5 | 1.3774 | 0.0854 | -0.0041 | 16.1288
19 | 1.3709 | 0.09293 | -0.0063 | 14.752
19.5 | 1.3611 | 0.10106 | -0.0089 | 13.4682
20 | 1.3474 | 0.10973 | -0.0119 | 12.2792

## 27. Re 500k Mach 0.10 (1)
BIGFOIL.COM POLAR EXPORT
GA 30-413.5
GA 30-413.5 |  |  |  | Cl Max: | 1.67 | at alpha= | 14.5 | deg
JavaFoil+Calcfoil stall+Eppler ext transition |  |  |  | L/D Max: | 97.296 | at alpha= | 5.5 | deg
Re: | 500000 |  |  | Cd Min: | 0.00687 | at alpha= | 0.5 | deg
Mach: | 0.1 |  |  | Cl=0 at alpha= | -2.9754 | deg
|  |  |  | @ Cl=0.1, Cd= | 0.00849
|  |  |  | @ Cl=0.4, Cd= | 0.00735
|  |  |  | @ Cl=0.6, Cd= | 0.0073642
alpha (deg) | Cl | Cd | Cm | Cl/Cd
-20 | -0.653 | 0.20575 | -0.018 | -3.175
-19.5 | -0.67 | 0.19301 | -0.018 | -3.472
-19 | -0.686 | 0.1851 | -0.019 | -3.708
-18.5 | -0.701 | 0.17545 | -0.019 | -3.998
-18 | -0.715 | 0.16486 | -0.02 | -4.34
-17.5 | -0.728 | 0.15859 | -0.021 | -4.592
-17 | -0.739 | 0.1505 | -0.021 | -4.909
-16.5 | -0.748 | 0.14268 | -0.021 | -5.243
-16 | -0.755 | 0.13234 | -0.022 | -5.706
-15.5 | -0.76 | 0.12428 | -0.022 | -6.114
-15 | -0.762 | 0.12027 | -0.023 | -6.337
-14.5 | -0.762 | 0.11104 | -0.023 | -6.858
-14 | -0.759 | 0.10544 | -0.024 | -7.197
-13.5 | -0.751 | 0.09927 | -0.023 | -7.567
-13 | -0.743 | 0.09314 | -0.025 | -7.976
-12.5 | -0.73 | 0.08754 | -0.026 | -8.337
-12 | -0.715 | 0.08103 | -0.027 | -8.829
-11.5 | -0.698 | 0.07453 | -0.029 | -9.361
-11 | -0.676 | 0.06889 | -0.03 | -9.817
-10.5 | -0.652 | 0.06406 | -0.032 | -10.182
-10 | -0.629 | 0.05593 | -0.035 | -11.249
-9.5 | -0.612 | 0.04386 | -0.04 | -13.963
-9 | -0.609 | 0.0274 | -0.047 | -22.226
-8.5 | -0.626 | 0.01427 | -0.054 | -43.884
-8 | -0.578 | 0.01353 | -0.055 | -42.72
-7.5 | -0.527 | 0.01284 | -0.055 | -41.076
-7 | -0.474 | 0.01236 | -0.056 | -38.355
-6.5 | -0.419 | 0.01188 | -0.057 | -35.262
-6 | -0.362 | 0.01147 | -0.057 | -31.55
-5.5 | -0.304 | 0.01115 | -0.058 | -27.264
-5 | -0.245 | 0.01054 | -0.058 | -23.25
-4.5 | -0.185 | 0.01022 | -0.059 | -18.131
-4 | -0.125 | 0.00994 | -0.06 | -12.573
-3.5 | -0.064 | 0.00971 | -0.06 | -6.609
-3 | -0.003 | 0.00926 | -0.061 | -0.326
-2.5 | 0.058 | 0.0087 | -0.062 | 6.706
-2 | 0.12 | 0.00839 | -0.062 | 14.286
-1.5 | 0.182 | 0.00814 | -0.063 | 22.306
-1 | 0.243 | 0.00801 | -0.063 | 30.352
-0.5 | 0.305 | 0.00804 | -0.064 | 37.871
0 | 0.369 | 0.00783 | -0.065 | 47.082
0.5 | 0.431 | 0.00687 | -0.065 | 62.649
1 | 0.492 | 0.00687 | -0.066 | 71.647
1.5 | 0.554 | 0.00706 | -0.067 | 78.526
2 | 0.616 | 0.00747 | -0.067 | 82.488
2.5 | 0.677 | 0.00767 | -0.068 | 88.356
3 | 0.739 | 0.00798 | -0.068 | 92.592
3.5 | 0.8 | 0.00853 | -0.069 | 93.805
4 | 0.861 | 0.00916 | -0.07 | 93.913
4.5 | 0.921 | 0.00965 | -0.07 | 95.473
5 | 0.981 | 0.01038 | -0.071 | 94.582
5.5 | 1.041 | 0.0107 | -0.072 | 97.296
6 | 1.1 | 0.01141 | -0.072 | 96.363
6.5 | 1.158 | 0.01196 | -0.073 | 96.871
7 | 1.216 | 0.01353 | -0.074 | 89.858
7.5 | 1.272 | 0.01414 | -0.074 | 89.988
8 | 1.327 | 0.01587 | -0.075 | 83.631
8.5 | 1.352 | 0.01743 | -0.074 | 77.568
9 | 1.397 | 0.01871 | -0.074 | 74.666
9.5 | 1.438 | 0.02048 | -0.074 | 70.228
10 | 1.479 | 0.02182 | -0.075 | 67.763
10.5 | 1.514 | 0.02342 | -0.075 | 64.666
11 | 1.546 | 0.02538 | -0.075 | 60.916
11.5 | 1.576 | 0.02734 | -0.075 | 57.64
12 | 1.602 | 0.02942 | -0.076 | 54.441
12.5 | 1.623 | 0.03223 | -0.076 | 50.349
13 | 1.642 | 0.03467 | -0.076 | 47.358
13.5 | 1.656 | 0.03745 | -0.076 | 44.212
14 | 1.665 | 0.04083 | -0.076 | 40.768
14.5 | 1.67 | 0.0442 | -0.076 | 37.781
15 | 1.668 | 0.04857 | -0.076 | 34.346
15.5 | 1.661 | 0.05408 | -0.076 | 30.705
16 | 1.649 | 0.06013 | -0.075 | 27.425
16.5 | 1.63 | 0.068 | -0.074 | 23.975
17 | 1.594 | 0.07852 | -0.073 | 20.306
17.5 | 1.551 | 0.09165 | -0.071 | 16.922
18 | 1.508 | 0.10507 | -0.069 | 14.354
18.5 | 1.464 | 0.11978 | -0.067 | 12.219
19 | 1.418 | 0.1347 | -0.065 | 10.531
19.5 | 1.375 | 0.14977 | -0.063 | 9.181

## 28. Re 500k Mach 0.10 (2)
BIGFOIL.COM POLAR EXPORT
GA 30-413.5
GA 30-413.5 |  |  |  | Cl Max: | 1.394 | at alpha= | 16.5 | deg
XFOIL ncrit=9 |  |  |  | L/D Max: | 104.661 | at alpha= | 4.5 | deg
Re: | 500000 |  |  | Cd Min: | 0.18538 | at alpha= | -17 | deg
Mach: | 0.1 |  |  | Cl=0 at alpha= | -3.18 | deg
|  |  |  | @ Cl=0.1, Cd= | 0.0089911
|  |  |  | @ Cl=0.4, Cd= | 0.0071936
|  |  |  | @ Cl=0.6, Cd= | 0.0077141
alpha (deg) | Cl | Cd | Cm | Cl/Cd
-17 | -0.4538 | 0.18538 | -0.0136 | -2.4479
-16.5 | -0.4389 | 0.1794 | -0.0164 | -2.4465
-16 | -0.4423 | 0.16872 | -0.023 | -2.6215
-15.5 | -0.4215 | 0.1637 | -0.0237 | -2.5748
-15 | -0.4047 | 0.15863 | -0.0252 | -2.5512
-14.5 | -0.3929 | 0.15223 | -0.0278 | -2.581
-13.5 | -0.7532 | 0.05493 | -0.0808 | -13.712
-13 | -0.7966 | 0.04235 | -0.0911 | -18.8099
-12.5 | -0.8303 | 0.0364 | -0.0898 | -22.8104
-12 | -0.8739 | 0.03306 | -0.079 | -26.4338
-11.5 | -0.8364 | 0.02948 | -0.0808 | -28.3718
-11 | -0.7821 | 0.02646 | -0.0842 | -29.5578
-10.5 | -0.7221 | 0.02384 | -0.0876 | -30.2894
-10 | -0.6634 | 0.02104 | -0.0905 | -31.5304
-9.5 | -0.6108 | 0.01942 | -0.0908 | -31.4521
-9 | -0.5694 | 0.0178 | -0.0886 | -31.9888
-8.5 | -0.5243 | 0.0169 | -0.0867 | -31.0237
-8 | -0.4802 | 0.0157 | -0.0846 | -30.586
-7 | -0.3869 | 0.01396 | -0.0811 | -27.7149
-6.5 | -0.3371 | 0.01338 | -0.0798 | -25.1943
-6 | -0.2883 | 0.01264 | -0.0783 | -22.8085
-5.5 | -0.2389 | 0.01197 | -0.0769 | -19.9582
-5 | -0.1877 | 0.01145 | -0.0757 | -16.393
-4.5 | -0.1368 | 0.01087 | -0.0745 | -12.5851
-4 | -0.0851 | 0.0104 | -0.0735 | -8.1827
-3.5 | -0.0329 | 0.00997 | -0.0725 | -3.2999
-3 | 0.0185 | 0.00953 | -0.0715 | 1.9412
-2.5 | 0.0707 | 0.00917 | -0.0706 | 7.7099
-2 | 0.1231 | 0.00885 | -0.0696 | 13.9096
-1.5 | 0.1753 | 0.00859 | -0.0687 | 20.4075
-1 | 0.2276 | 0.00836 | -0.0676 | 27.2249
-0.5 | 0.2777 | 0.008 | -0.0662 | 34.7125
0 | 0.3159 | 0.00719 | -0.0619 | 43.936
0.5 | 0.3775 | 0.00714 | -0.0621 | 52.8711
1 | 0.453 | 0.00732 | -0.0656 | 61.8852
1.5 | 0.5311 | 0.00754 | -0.0697 | 70.4377
2 | 0.6142 | 0.00775 | -0.0751 | 79.2516
2.5 | 0.6952 | 0.0079 | -0.0802 | 88
3 | 0.7733 | 0.00804 | -0.0849 | 96.1816
3.5 | 0.8327 | 0.00817 | -0.0858 | 101.9217
4 | 0.8718 | 0.00839 | -0.0824 | 103.9094
4.5 | 0.9095 | 0.00869 | -0.0788 | 104.6605
5 | 0.9456 | 0.00911 | -0.0748 | 103.798
5.5 | 0.9804 | 0.00963 | -0.0707 | 101.8069
6 | 1.0139 | 0.01022 | -0.0663 | 99.2074
6.5 | 1.0474 | 0.01083 | -0.062 | 96.7128
7 | 1.0799 | 0.01148 | -0.0576 | 94.0679
7.5 | 1.1107 | 0.01218 | -0.0529 | 91.1905
8 | 1.1369 | 0.01294 | -0.0475 | 87.8594
9 | 1.1815 | 0.01475 | -0.0359 | 80.1017
9.5 | 1.2056 | 0.01589 | -0.0311 | 75.8716
10 | 1.2275 | 0.0173 | -0.0266 | 70.9538
10.5 | 1.2507 | 0.01883 | -0.0226 | 66.4206
11 | 1.2709 | 0.02069 | -0.0188 | 61.4258
11.5 | 1.2921 | 0.02266 | -0.0156 | 57.0212
12 | 1.3118 | 0.02488 | -0.0126 | 52.7251
12.5 | 1.3288 | 0.02742 | -0.0098 | 48.461
13 | 1.3462 | 0.03007 | -0.0074 | 44.7689
13.5 | 1.3617 | 0.03299 | -0.0052 | 41.2761
14 | 1.3714 | 0.03656 | -0.0032 | 37.5109
14.5 | 1.3811 | 0.04034 | -0.0016 | 34.2365
15 | 1.3886 | 0.04454 | -0.0004 | 31.1765
15.5 | 1.3908 | 0.04951 | 0.0004 | 28.0913
16 | 1.3938 | 0.05465 | 0.0008 | 25.5041
16.5 | 1.394 | 0.06035 | 0.0007 | 23.0986
17 | 1.388 | 0.06697 | 0.0001 | 20.7257
17.5 | 1.3858 | 0.07344 | -0.0009 | 18.8698
18 | 1.3744 | 0.08124 | -0.0025 | 16.9178
18.5 | 1.3654 | 0.08899 | -0.0044 | 15.3433
19 | 1.3576 | 0.0968 | -0.0068 | 14.0248
19.5 | 1.3468 | 0.10521 | -0.0097 | 12.8011
20 | 1.3346 | 0.1138 | -0.0128 | 11.7276

## 29. Re 500k Mach 0.25 (1)
BIGFOIL.COM POLAR EXPORT
GA 30-413.5
GA 30-413.5 |  |  |  | Cl Max: | 1.615 | at alpha= | 13 | deg
JavaFoil+Calcfoil stall+Eppler ext transition |  |  |  | L/D Max: | 95.736 | at alpha= | 5.5 | deg
Re: | 500000 |  |  | Cd Min: | 0.00695 | at alpha= | 1 | deg
Mach: | 0.25 |  |  | Cl=0 at alpha= | -2.9762 | deg
|  |  |  | @ Cl=0.1, Cd= | 0.0086468
|  |  |  | @ Cl=0.4, Cd= | 0.0079013
|  |  |  | @ Cl=0.6, Cd= | 0.007388
alpha (deg) | Cl | Cd | Cm | Cl/Cd
-17.5 | -0.407 | 0.19264 | -0.019 | -2.115
-17 | -0.452 | 0.17983 | -0.019 | -2.514
-16.5 | -0.493 | 0.17039 | -0.019 | -2.895
-16 | -0.531 | 0.15887 | -0.019 | -3.34
-15.5 | -0.564 | 0.14786 | -0.02 | -3.816
-15 | -0.594 | 0.1377 | -0.021 | -4.312
-14.5 | -0.619 | 0.1255 | -0.022 | -4.931
-14 | -0.639 | 0.1159 | -0.022 | -5.511
-13.5 | -0.654 | 0.10721 | -0.023 | -6.098
-13 | -0.663 | 0.10056 | -0.024 | -6.596
-12.5 | -0.667 | 0.09439 | -0.025 | -7.07
-12 | -0.666 | 0.08798 | -0.025 | -7.565
-11.5 | -0.66 | 0.07989 | -0.027 | -8.267
-11 | -0.648 | 0.07445 | -0.028 | -8.709
-10.5 | -0.632 | 0.06905 | -0.029 | -9.146
-10 | -0.611 | 0.06354 | -0.031 | -9.621
-9.5 | -0.588 | 0.05738 | -0.034 | -10.25
-9 | -0.571 | 0.04619 | -0.04 | -12.352
-8.5 | -0.562 | 0.03009 | -0.047 | -18.684
-8 | -0.585 | 0.01432 | -0.056 | -40.882
-7.5 | -0.536 | 0.01341 | -0.057 | -39.966
-7 | -0.483 | 0.01272 | -0.057 | -37.998
-6.5 | -0.428 | 0.01222 | -0.058 | -35.015
-6 | -0.37 | 0.01178 | -0.059 | -31.437
-5.5 | -0.312 | 0.01102 | -0.059 | -28.261
-5 | -0.251 | 0.01067 | -0.06 | -23.559
-4.5 | -0.19 | 0.01043 | -0.061 | -18.228
-4 | -0.128 | 0.00979 | -0.061 | -13.109
-3.5 | -0.066 | 0.00959 | -0.062 | -6.867
-3 | -0.003 | 0.00929 | -0.063 | -0.334
-2.5 | 0.06 | 0.00885 | -0.063 | 6.769
-2 | 0.123 | 0.00853 | -0.064 | 14.433
-1.5 | 0.186 | 0.00817 | -0.065 | 22.814
-1 | 0.25 | 0.00811 | -0.065 | 30.793
-0.5 | 0.313 | 0.00815 | -0.066 | 38.416
0 | 0.379 | 0.00798 | -0.067 | 47.495
0.5 | 0.443 | 0.00774 | -0.067 | 57.155
1 | 0.506 | 0.00695 | -0.068 | 72.805
1.5 | 0.569 | 0.00717 | -0.068 | 79.447
2 | 0.633 | 0.00762 | -0.069 | 82.974
2.5 | 0.696 | 0.00787 | -0.07 | 88.393
3 | 0.759 | 0.0082 | -0.07 | 92.475
3.5 | 0.821 | 0.00901 | -0.071 | 91.164
4 | 0.884 | 0.00948 | -0.072 | 93.288
4.5 | 0.946 | 0.01002 | -0.072 | 94.361
5 | 1.008 | 0.01091 | -0.073 | 92.344
5.5 | 1.069 | 0.01116 | -0.074 | 95.736
6 | 1.129 | 0.01241 | -0.074 | 90.935
6.5 | 1.188 | 0.01282 | -0.075 | 92.701
7 | 1.247 | 0.0143 | -0.076 | 87.226
7.5 | 1.304 | 0.01558 | -0.076 | 83.723
8 | 1.331 | 0.01777 | -0.075 | 74.879
8.5 | 1.377 | 0.01872 | -0.076 | 73.59
9 | 1.42 | 0.02067 | -0.076 | 68.689
9.5 | 1.46 | 0.02215 | -0.076 | 65.909
10 | 1.498 | 0.02375 | -0.076 | 63.046
10.5 | 1.53 | 0.02564 | -0.077 | 59.676
11 | 1.557 | 0.02803 | -0.077 | 55.564
11.5 | 1.58 | 0.0304 | -0.077 | 51.984
12 | 1.597 | 0.03341 | -0.077 | 47.811
12.5 | 1.61 | 0.03625 | -0.077 | 44.403
13 | 1.615 | 0.03957 | -0.077 | 40.816
13.5 | 1.613 | 0.04347 | -0.077 | 37.12
14 | 1.603 | 0.04843 | -0.077 | 33.098
14.5 | 1.585 | 0.05405 | -0.076 | 29.332
15 | 1.557 | 0.06159 | -0.076 | 25.288
15.5 | 1.513 | 0.07358 | -0.074 | 20.564
16 | 1.462 | 0.08761 | -0.071 | 16.687
16.5 | 1.405 | 0.10545 | -0.068 | 13.324
17 | 1.334 | 0.12402 | -0.064 | 10.756
17.5 | 1.262 | 0.1418 | -0.06 | 8.903
18 | 1.191 | 0.15884 | -0.056 | 7.498

## 30. Re 500k Mach 0.25 (2)
BIGFOIL.COM POLAR EXPORT
GA 30-413.5
GA 30-413.5 |  |  |  | Cl Max: | 1.3547 | at alpha= | 15 | deg
XFOIL ncrit=9 |  |  |  | L/D Max: | 103.114 | at alpha= | 4 | deg
Re: | 500000 |  |  | Cd Min: | 0.16703 | at alpha= | -15.5 | deg
Mach: | 0.25 |  |  | Cl=0 at alpha= | -3.1859 | deg
|  |  |  | @ Cl=0.1, Cd= | 0.0092224
|  |  |  | @ Cl=0.4, Cd= | 0.007282
|  |  |  | @ Cl=0.6, Cd= | 0.0077992
alpha (deg) | Cl | Cd | Cm | Cl/Cd
-15.5 | -0.4146 | 0.16703 | -0.024 | -2.4822
-15 | -0.3971 | 0.16172 | -0.0257 | -2.4555
-14.5 | -0.3845 | 0.15518 | -0.0284 | -2.4778
-14 | -0.3845 | 0.14563 | -0.033 | -2.6403
-13.5 | -0.3675 | 0.1404 | -0.0341 | -2.6175
-13 | -0.3566 | 0.13402 | -0.0362 | -2.6608
-12.5 | -0.3747 | 0.12092 | -0.0434 | -3.0987
-11.5 | -0.6012 | 0.05852 | -0.0738 | -10.2734
-11 | -0.688 | 0.04026 | -0.0883 | -17.0889
-10.5 | -0.6896 | 0.03187 | -0.0955 | -21.6379
-10 | -0.6529 | 0.02543 | -0.1 | -25.6744
-9.5 | -0.6071 | 0.02256 | -0.1002 | -26.9105
-9 | -0.5709 | 0.02049 | -0.097 | -27.8624
-8.5 | -0.533 | 0.01855 | -0.0937 | -28.7332
-8 | -0.4885 | 0.01735 | -0.0911 | -28.1556
-7.5 | -0.4439 | 0.01593 | -0.0884 | -27.8657
-7 | -0.3947 | 0.01504 | -0.0864 | -26.2434
-6.5 | -0.3469 | 0.01401 | -0.0842 | -24.7609
-6 | -0.2968 | 0.01316 | -0.0823 | -22.5532
-5.5 | -0.2451 | 0.01249 | -0.0807 | -19.6237
-5 | -0.1935 | 0.01181 | -0.0791 | -16.3844
-4.5 | -0.1404 | 0.01125 | -0.0777 | -12.48
-4 | -0.0874 | 0.0107 | -0.0764 | -8.1682
-3.5 | -0.0338 | 0.01025 | -0.0752 | -3.2976
-3 | 0.02 | 0.0098 | -0.0741 | 2.0408
-2.5 | 0.0734 | 0.00938 | -0.0729 | 7.8252
-2 | 0.1274 | 0.00906 | -0.0719 | 14.0618
-1.5 | 0.1814 | 0.00877 | -0.0708 | 20.6842
-1 | 0.235 | 0.00853 | -0.0696 | 27.5498
-0.5 | 0.2876 | 0.00825 | -0.0683 | 34.8606
0.5 | 0.3848 | 0.00725 | -0.0629 | 53.0759
1 | 0.4607 | 0.00741 | -0.0659 | 62.1727
1.5 | 0.5436 | 0.00764 | -0.0705 | 71.1518
2 | 0.6286 | 0.00788 | -0.0757 | 79.7716
2.5 | 0.7117 | 0.00808 | -0.0807 | 88.0817
3 | 0.7931 | 0.00823 | -0.0855 | 96.367
3.5 | 0.8552 | 0.00841 | -0.0865 | 101.6885
4 | 0.894 | 0.00867 | -0.0826 | 103.1142
4.5 | 0.9304 | 0.00905 | -0.0782 | 102.8066
5 | 0.9652 | 0.00955 | -0.0735 | 101.0681
5.5 | 0.9991 | 0.01011 | -0.0687 | 98.8229
6 | 1.0311 | 0.01075 | -0.0635 | 95.9163
6.5 | 1.0625 | 0.01141 | -0.0583 | 93.1201
7 | 1.0922 | 0.01213 | -0.0528 | 90.0412
7.5 | 1.1157 | 0.01287 | -0.0462 | 86.69
8 | 1.1374 | 0.01375 | -0.0396 | 82.72
8.5 | 1.1603 | 0.01486 | -0.0338 | 78.0821
9 | 1.1842 | 0.01614 | -0.0287 | 73.3705
9.5 | 1.2082 | 0.01764 | -0.0241 | 68.4921
10 | 1.2295 | 0.01947 | -0.0198 | 63.1484
10.5 | 1.2519 | 0.02145 | -0.016 | 58.3636
11 | 1.2713 | 0.02378 | -0.0124 | 53.4609
11.5 | 1.2895 | 0.02637 | -0.0092 | 48.9003
12 | 1.3069 | 0.02918 | -0.0063 | 44.7875
12.5 | 1.3224 | 0.03228 | -0.0037 | 40.9665
13 | 1.3343 | 0.03585 | -0.0014 | 37.219
13.5 | 1.3396 | 0.04021 | 0.0006 | 33.3151
14 | 1.3505 | 0.04435 | 0.0019 | 30.451
14.5 | 1.3521 | 0.04961 | 0.003 | 27.2546
15 | 1.3547 | 0.05504 | 0.0034 | 24.613
15.5 | 1.3509 | 0.06138 | 0.0034 | 22.0088
16 | 1.3496 | 0.06778 | 0.0029 | 19.9115
16.5 | 1.3385 | 0.0755 | 0.0017 | 17.7285
17 | 1.3341 | 0.08275 | 0.0002 | 16.1221
17.5 | 1.3236 | 0.091 | -0.002 | 14.5451
18 | 1.3113 | 0.09953 | -0.0045 | 13.1749
18.5 | 1.3022 | 0.10802 | -0.0075 | 12.0552
19 | 1.2919 | 0.11685 | -0.011 | 11.0561
19.5 | 1.2818 | 0.1256 | -0.0147 | 10.2054
20 | 1.2692 | 0.1354 | -0.0196 | 9.3737

## 31. Re 500k Mach 0.50 (1)
BIGFOIL.COM POLAR EXPORT
GA 30-413.5
GA 30-413.5 |  |  |  | Cl Max: | 1.48 | at alpha= | 9.5 | deg
JavaFoil+Calcfoil stall+Eppler ext transition |  |  |  | L/D Max: | 87.906 | at alpha= | 3.5 | deg
Re: | 500000 |  |  | Cd Min: | 0.00774 | at alpha= | 1.5 | deg
Mach: | 0.5 |  |  | Cl=0 at alpha= | -2.9786 | deg
|  |  |  | @ Cl=0.1, Cd= | 0.0093931
|  |  |  | @ Cl=0.4, Cd= | 0.0086036
|  |  |  | @ Cl=0.6, Cd= | 0.0080594
alpha (deg) | Cl | Cd | Cm | Cl/Cd
-20 | -0.957 | 0.23173 | -0.028 | -4.131
-19.5 | -0.93 | 0.22464 | -0.028 | -4.138
-19 | -0.903 | 0.21678 | -0.028 | -4.163
-18.5 | -0.875 | 0.21678 | -0.028 | -4.037
-18 | -0.848 | 0.20559 | -0.028 | -4.125
-17.5 | -0.821 | 0.20371 | -0.029 | -4.029
-17 | -0.793 | 0.19538 | -0.029 | -4.06
-16.5 | -0.767 | 0.19095 | -0.03 | -4.018
-16 | -0.737 | 0.17921 | -0.029 | -4.111
-15.5 | -0.708 | 0.17094 | -0.028 | -4.142
-15 | -0.68 | 0.16365 | -0.028 | -4.154
-14.5 | -0.652 | 0.16154 | -0.028 | -4.036
-14 | -0.624 | 0.15346 | -0.028 | -4.065
-13.5 | -0.596 | 0.15171 | -0.028 | -3.928
-13 | -0.568 | 0.14598 | -0.028 | -3.892
-12.5 | -0.54 | 0.14914 | -0.028 | -3.622
-12 | -0.512 | 0.14396 | -0.029 | -3.557
-11.5 | -0.483 | 0.12964 | -0.027 | -3.725
-11 | -0.455 | 0.12637 | -0.026 | -3.597
-10.5 | -0.427 | 0.10874 | -0.026 | -3.923
-10 | -0.399 | 0.10587 | -0.027 | -3.764
-9.5 | -0.37 | 0.10338 | -0.027 | -3.583
-9 | -0.342 | 0.09871 | -0.026 | -3.463
-8.5 | -0.314 | 0.08951 | -0.026 | -3.504
-8 | -0.285 | 0.07129 | -0.024 | -3.999
-7.5 | -0.418 | 0.05581 | -0.03 | -7.482
-7 | -0.406 | 0.04978 | -0.035 | -8.159
-6.5 | -0.394 | 0.0323 | -0.051 | -12.188
-6 | -0.4 | 0.01369 | -0.066 | -29.23
-5.5 | -0.341 | 0.01284 | -0.066 | -26.524
-5 | -0.277 | 0.01219 | -0.067 | -22.709
-4.5 | -0.211 | 0.01127 | -0.068 | -18.674
-4 | -0.142 | 0.01091 | -0.068 | -13.058
-3.5 | -0.073 | 0.01046 | -0.069 | -7.009
-3 | -0.003 | 0.00996 | -0.07 | -0.348
-2.5 | 0.067 | 0.00961 | -0.071 | 6.955
-2 | 0.137 | 0.00915 | -0.071 | 15.025
-1.5 | 0.208 | 0.00882 | -0.072 | 23.619
-1 | 0.279 | 0.00859 | -0.073 | 32.47
-0.5 | 0.35 | 0.00872 | -0.074 | 40.065
0 | 0.423 | 0.00855 | -0.074 | 49.519
0.5 | 0.494 | 0.00829 | -0.075 | 59.657
1 | 0.565 | 0.00837 | -0.076 | 67.492
1.5 | 0.636 | 0.00774 | -0.077 | 82.207
2 | 0.706 | 0.00849 | -0.077 | 83.212
2.5 | 0.777 | 0.00891 | -0.078 | 87.214
3 | 0.847 | 0.00989 | -0.079 | 85.599
3.5 | 0.916 | 0.01042 | -0.079 | 87.906
4 | 0.986 | 0.01125 | -0.08 | 87.574
4.5 | 1.054 | 0.01224 | -0.081 | 86.123
5 | 1.122 | 0.01324 | -0.082 | 84.736
5.5 | 1.188 | 0.01432 | -0.082 | 82.967
6 | 1.253 | 0.01555 | -0.083 | 80.554
6.5 | 1.284 | 0.01747 | -0.082 | 73.462
7 | 1.334 | 0.02031 | -0.082 | 65.664
7.5 | 1.381 | 0.02229 | -0.082 | 61.962
8 | 1.421 | 0.02507 | -0.082 | 56.691
8.5 | 1.455 | 0.02759 | -0.082 | 52.738
9 | 1.477 | 0.03051 | -0.082 | 48.421
9.5 | 1.48 | 0.03408 | -0.083 | 43.428
10 | 1.452 | 0.03998 | -0.082 | 36.31
10.5 | 1.344 | 0.04823 | -0.081 | 27.87
11 | 0.789 | 0.09428 | -0.037 | 8.368
11.5 | 0.816 | 0.11489 | -0.037 | 7.106
12 | 0.845 | 0.13274 | -0.041 | 6.367
12.5 | 0.874 | 0.1398 | -0.043 | 6.249
13 | 0.903 | 0.15529 | -0.047 | 5.817
13.5 | 0.931 | 0.15957 | -0.048 | 5.836
14 | 0.959 | 0.16417 | -0.049 | 5.842
14.5 | 0.988 | 0.17109 | -0.051 | 5.775

## 32. Re 500k Mach 0.50 (2)
BIGFOIL.COM POLAR EXPORT
GA 30-413.5
GA 30-413.5 |  |  |  | Cl Max: | 1.2515 | at alpha= | 12 | deg
XFOIL ncrit=9 |  |  |  | L/D Max: | 96.5773 | at alpha= | 3.5 | deg
Re: | 500000 |  |  | Cd Min: | 0.24582 | at alpha= | -20 | deg
Mach: | 0.5 |  |  | Cl=0 at alpha= | -3.1931 | deg
|  |  |  | @ Cl=0.1, Cd= | 0.010268
|  |  |  | @ Cl=0.4, Cd= | 0.0086108
|  |  |  | @ Cl=0.6, Cd= | 0.0082319
alpha (deg) | Cl | Cd | Cm | Cl/Cd
-20 | -0.5819 | 0.24582 | 0.0086 | -2.3672
-19.5 | -0.559 | 0.23904 | 0.0051 | -2.3385
-19 | -0.5372 | 0.2321 | 0.0011 | -2.3145
-18.5 | -0.5162 | 0.22458 | -0.0032 | -2.2985
-18 | -0.5016 | 0.21613 | -0.0096 | -2.3208
-17.5 | -0.4765 | 0.20928 | -0.0115 | -2.2769
-17 | -0.455 | 0.20277 | -0.0148 | -2.2439
-16.5 | -0.4395 | 0.1945 | -0.0201 | -2.2596
-16 | -0.4212 | 0.18681 | -0.0236 | -2.2547
-15.5 | -0.3992 | 0.18045 | -0.0258 | -2.2122
-15 | -0.3798 | 0.17384 | -0.0286 | -2.1848
-14.5 | -0.3727 | 0.16516 | -0.0345 | -2.2566
-14 | -0.3495 | 0.15874 | -0.0353 | -2.2017
-13.5 | -0.3319 | 0.15237 | -0.0374 | -2.1783
-13 | -0.3304 | 0.14359 | -0.0431 | -2.301
-12.5 | -0.3158 | 0.13622 | -0.0447 | -2.3183
-12 | -0.2963 | 0.13066 | -0.0452 | -2.2677
-11.5 | -0.2959 | 0.12259 | -0.0495 | -2.4137
-10.5 | -0.2935 | 0.1016 | -0.0576 | -2.8888
-10 | -0.2714 | 0.09039 | -0.0686 | -3.0025
-9.5 | -0.2494 | 0.0776 | -0.0838 | -3.2139
-9 | -0.2202 | 0.06547 | -0.101 | -3.3634
-8.5 | -0.2685 | 0.04725 | -0.1175 | -5.6825
-8 | -0.3222 | 0.03409 | -0.1285 | -9.4515
-7.5 | -0.3662 | 0.02851 | -0.1222 | -12.8446
-6.5 | -0.3598 | 0.01973 | -0.1088 | -18.2362
-6 | -0.3185 | 0.01716 | -0.1038 | -18.5606
-5.5 | -0.2675 | 0.01543 | -0.0998 | -17.3364
-5 | -0.2132 | 0.01405 | -0.0961 | -15.1744
-4.5 | -0.1558 | 0.01301 | -0.093 | -11.9754
-4 | -0.0967 | 0.01217 | -0.0902 | -7.9458
-3.5 | -0.0375 | 0.01144 | -0.0876 | -3.278
-3 | 0.0236 | 0.01088 | -0.0855 | 2.1691
-2.5 | 0.0849 | 0.01038 | -0.0836 | 8.1792
-2 | 0.1454 | 0.00993 | -0.0818 | 14.6425
-1.5 | 0.2065 | 0.00959 | -0.0801 | 21.5328
-1 | 0.2678 | 0.00932 | -0.0784 | 28.7339
-0.5 | 0.3275 | 0.00908 | -0.0765 | 36.0683
0 | 0.3864 | 0.00884 | -0.0744 | 43.7104
0.5 | 0.4309 | 0.00809 | -0.0694 | 53.2633
1 | 0.4955 | 0.00792 | -0.0675 | 62.5631
1.5 | 0.5887 | 0.00819 | -0.0718 | 71.8803
2 | 0.6832 | 0.00854 | -0.0764 | 80
2.5 | 0.7818 | 0.0089 | -0.0821 | 87.8427
3 | 0.8772 | 0.00926 | -0.0873 | 94.73
3.5 | 0.9368 | 0.0097 | -0.0856 | 96.5773
4 | 0.9657 | 0.01023 | -0.0779 | 94.3988
4.5 | 0.9921 | 0.01084 | -0.0696 | 91.5221
5 | 1.0168 | 0.01151 | -0.0609 | 88.3406
5.5 | 1.0314 | 0.01223 | -0.0505 | 84.3336
6 | 1.0501 | 0.01324 | -0.0415 | 79.3127
6.5 | 1.0742 | 0.01451 | -0.0341 | 74.0317
7 | 1.1007 | 0.01604 | -0.0278 | 68.6222
7.5 | 1.1264 | 0.01794 | -0.022 | 62.7871
8 | 1.1507 | 0.0202 | -0.0168 | 56.9653
8.5 | 1.1714 | 0.02291 | -0.0119 | 51.1305
9 | 1.1931 | 0.02582 | -0.0076 | 46.2084
9.5 | 1.2079 | 0.02936 | -0.0034 | 41.141
10 | 1.2229 | 0.03316 | 0.0002 | 36.8788
10.5 | 1.2342 | 0.03751 | 0.0033 | 32.9032
11 | 1.2419 | 0.04245 | 0.0058 | 29.2556
11.5 | 1.2459 | 0.04799 | 0.0076 | 25.9617
12 | 1.2515 | 0.05372 | 0.009 | 23.2967
12.5 | 1.2487 | 0.06044 | 0.0096 | 20.6602
13 | 1.2427 | 0.06783 | 0.0093 | 18.3208
13.5 | 1.2349 | 0.07573 | 0.0084 | 16.3066
14 | 1.2223 | 0.08444 | 0.0066 | 14.4754
14.5 | 1.2055 | 0.094 | 0.0038 | 12.8245
15 | 1.1871 | 0.10421 | 0 | 11.3914
15.5 | 1.167 | 0.11499 | -0.0048 | 10.1487
16 | 1.136 | 0.12802 | -0.0118 | 8.8736
16.5 | 1.1052 | 0.14175 | -0.0199 | 7.7968
17 | 1.0842 | 0.15458 | -0.0277 | 7.0138

## 33. Re 750k Mach 0.00 (1)
BIGFOIL.COM POLAR EXPORT
GA 30-413.5
GA 30-413.5 |  |  |  | Cl Max: | 1.692 | at alpha= | 15 | deg
JavaFoil+Calcfoil stall+Eppler ext transition |  |  |  | L/D Max: | 109.675 | at alpha= | 5.5 | deg
Re: | 750000 |  |  | Cd Min: | 0.00602 | at alpha= | 0.5 | deg
Mach: | 0 |  |  | Cl=0 at alpha= | -2.9754 | deg
|  |  |  | @ Cl=0.1, Cd= | 0.0076328
|  |  |  | @ Cl=0.4, Cd= | 0.0064643
|  |  |  | @ Cl=0.6, Cd= | 0.0065677
alpha (deg) | Cl | Cd | Cm | Cl/Cd
-20 | -0.705 | 0.18882 | -0.02 | -3.735
-19.5 | -0.719 | 0.17901 | -0.02 | -4.016
-19 | -0.732 | 0.17072 | -0.021 | -4.286
-18.5 | -0.744 | 0.16338 | -0.021 | -4.553
-18 | -0.755 | 0.15504 | -0.022 | -4.868
-17.5 | -0.765 | 0.14693 | -0.022 | -5.205
-17 | -0.772 | 0.14056 | -0.023 | -5.494
-16.5 | -0.778 | 0.13219 | -0.023 | -5.889
-16 | -0.783 | 0.12482 | -0.024 | -6.272
-15.5 | -0.785 | 0.11737 | -0.024 | -6.687
-15 | -0.785 | 0.11113 | -0.025 | -7.06
-14.5 | -0.782 | 0.10403 | -0.026 | -7.519
-14 | -0.777 | 0.09762 | -0.027 | -7.96
-13.5 | -0.768 | 0.09206 | -0.027 | -8.339
-13 | -0.758 | 0.0858 | -0.029 | -8.832
-12.5 | -0.744 | 0.07993 | -0.03 | -9.305
-12 | -0.729 | 0.07307 | -0.031 | -9.977
-11.5 | -0.714 | 0.06473 | -0.034 | -11.024
-11 | -0.697 | 0.05636 | -0.036 | -12.359
-10.5 | -0.683 | 0.04572 | -0.04 | -14.94
-10 | -0.674 | 0.03277 | -0.044 | -20.569
-9.5 | -0.693 | 0.01567 | -0.051 | -44.25
-9 | -0.671 | 0.01358 | -0.053 | -49.434
-8.5 | -0.625 | 0.01283 | -0.054 | -48.725
-8 | -0.577 | 0.01221 | -0.054 | -47.206
-7.5 | -0.526 | 0.01164 | -0.055 | -45.161
-7 | -0.472 | 0.01114 | -0.056 | -42.401
-6.5 | -0.417 | 0.01079 | -0.056 | -38.664
-6 | -0.361 | 0.01039 | -0.057 | -34.713
-5.5 | -0.303 | 0.01008 | -0.057 | -30.047
-5 | -0.244 | 0.00951 | -0.058 | -25.648
-4.5 | -0.184 | 0.00933 | -0.059 | -19.782
-4 | -0.124 | 0.00904 | -0.059 | -13.755
-3.5 | -0.064 | 0.00886 | -0.06 | -7.204
-3 | -0.003 | 0.00841 | -0.061 | -0.358
-2.5 | 0.058 | 0.00786 | -0.061 | 7.386
-2 | 0.119 | 0.00753 | -0.062 | 15.841
-1.5 | 0.181 | 0.0073 | -0.063 | 24.734
-1 | 0.242 | 0.00726 | -0.063 | 33.343
-0.5 | 0.303 | 0.00721 | -0.064 | 42.045
0 | 0.367 | 0.00697 | -0.064 | 52.644
0.5 | 0.429 | 0.00602 | -0.065 | 71.151
1 | 0.49 | 0.00607 | -0.066 | 80.694
1.5 | 0.551 | 0.00622 | -0.066 | 88.617
2 | 0.613 | 0.00666 | -0.067 | 91.999
2.5 | 0.674 | 0.00689 | -0.068 | 97.814
3 | 0.735 | 0.00716 | -0.068 | 102.609
3.5 | 0.796 | 0.00782 | -0.069 | 101.716
4 | 0.856 | 0.00813 | -0.069 | 105.378
4.5 | 0.917 | 0.00852 | -0.07 | 107.522
5 | 0.977 | 0.00923 | -0.071 | 105.809
5.5 | 1.036 | 0.00944 | -0.071 | 109.675
6 | 1.095 | 0.01013 | -0.072 | 108.037
6.5 | 1.153 | 0.01065 | -0.073 | 108.273
7 | 1.21 | 0.01205 | -0.073 | 100.425
7.5 | 1.266 | 0.01254 | -0.074 | 100.952
8 | 1.321 | 0.01425 | -0.074 | 92.716
8.5 | 1.374 | 0.01541 | -0.075 | 89.196
9 | 1.425 | 0.01648 | -0.076 | 86.52
9.5 | 1.441 | 0.01831 | -0.074 | 78.659
10 | 1.481 | 0.01948 | -0.075 | 76.039
10.5 | 1.519 | 0.02081 | -0.075 | 72.963
11 | 1.551 | 0.02252 | -0.075 | 68.886
11.5 | 1.581 | 0.02438 | -0.075 | 64.835
12 | 1.608 | 0.02638 | -0.076 | 60.929
12.5 | 1.631 | 0.02868 | -0.076 | 56.842
13 | 1.651 | 0.03088 | -0.076 | 53.459
13.5 | 1.667 | 0.03318 | -0.076 | 50.255
14 | 1.68 | 0.03603 | -0.076 | 46.619
14.5 | 1.689 | 0.03875 | -0.077 | 43.577
15 | 1.692 | 0.04231 | -0.077 | 39.977
15.5 | 1.69 | 0.04638 | -0.076 | 36.435
16 | 1.684 | 0.05103 | -0.076 | 32.998
16.5 | 1.673 | 0.05651 | -0.076 | 29.608
17 | 1.65 | 0.06287 | -0.075 | 26.242
17.5 | 1.62 | 0.07053 | -0.075 | 22.977
18 | 1.585 | 0.07988 | -0.074 | 19.841
18.5 | 1.542 | 0.09238 | -0.072 | 16.688
19 | 1.502 | 0.1038 | -0.071 | 14.469
19.5 | 1.458 | 0.11759 | -0.069 | 12.401
20 | 1.417 | 0.13016 | -0.068 | 10.885

## 34. Re 750k Mach 0.00 (2)
BIGFOIL.COM POLAR EXPORT
GA 30-413.5
GA 30-413.5 |  |  |  | Cl Max: | 1.4801 | at alpha= | 17 | deg
XFOIL ncrit=9 |  |  |  | L/D Max: | 115.62 | at alpha= | 4.5 | deg
Re: | 750000 |  |  | Cd Min: | 0.19729 | at alpha= | -18 | deg
Mach: | 0 |  |  | Cl=0 at alpha= | -3.1426 | deg
|  |  |  | @ Cl=0.1, Cd= | 0.0079193
|  |  |  | @ Cl=0.4, Cd= | 0.006077
|  |  |  | @ Cl=0.6, Cd= | 0.0065227
alpha (deg) | Cl | Cd | Cm | Cl/Cd
-18 | -0.4884 | 0.19729 | -0.0058 | -2.4755
-17.5 | -0.4732 | 0.19121 | -0.009 | -2.4748
-17 | -0.4691 | 0.18085 | -0.0141 | -2.5939
-16.5 | -0.4507 | 0.17616 | -0.0159 | -2.5585
-15.5 | -0.8215 | 0.07338 | -0.0647 | -11.1951
-15 | -0.8876 | 0.05538 | -0.077 | -16.0274
-14.5 | -0.9243 | 0.04191 | -0.0879 | -22.0544
-14 | -0.9418 | 0.03425 | -0.0924 | -27.4978
-13.5 | -0.9529 | 0.03019 | -0.0898 | -31.5634
-13 | -0.9649 | 0.02784 | -0.0824 | -34.6588
-12.5 | -0.9588 | 0.02594 | -0.0764 | -36.9622
-12 | -0.9087 | 0.02275 | -0.0793 | -39.9429
-11.5 | -0.8478 | 0.02096 | -0.0824 | -40.4485
-11 | -0.78 | 0.01927 | -0.0865 | -40.4774
-10.5 | -0.7218 | 0.01753 | -0.0885 | -41.1751
-10 | -0.6752 | 0.0166 | -0.0874 | -40.6747
-9.5 | -0.6314 | 0.0158 | -0.0854 | -39.962
-9 | -0.5902 | 0.01468 | -0.083 | -40.2044
-8.5 | -0.5434 | 0.01402 | -0.0814 | -38.7589
-8 | -0.4974 | 0.01322 | -0.0797 | -37.6248
-7.5 | -0.4484 | 0.01262 | -0.0784 | -35.5309
-7 | -0.3999 | 0.01193 | -0.077 | -33.5205
-6.5 | -0.3485 | 0.01152 | -0.076 | -30.2517
-6 | -0.2982 | 0.01091 | -0.0749 | -27.3327
-5.5 | -0.2467 | 0.01046 | -0.0739 | -23.5851
-5 | -0.1946 | 0.01 | -0.073 | -19.46
-4.5 | -0.1425 | 0.00958 | -0.0721 | -14.8747
-4 | -0.0901 | 0.00918 | -0.0713 | -9.8148
-3.5 | -0.0376 | 0.0088 | -0.0704 | -4.2727
-3 | 0.015 | 0.00847 | -0.0697 | 1.771
-2.5 | 0.0677 | 0.00811 | -0.0689 | 8.3477
-2 | 0.1202 | 0.0078 | -0.0681 | 15.4103
-1.5 | 0.1728 | 0.00757 | -0.0673 | 22.8269
-1 | 0.2256 | 0.00733 | -0.0665 | 30.7776
-0.5 | 0.2781 | 0.00715 | -0.0656 | 38.8951
0 | 0.3283 | 0.00686 | -0.0643 | 47.8571
0.5 | 0.3667 | 0.00612 | -0.0603 | 59.9183
1 | 0.4209 | 0.00605 | -0.0593 | 69.5702
1.5 | 0.4902 | 0.00619 | -0.0617 | 79.1922
2 | 0.5636 | 0.0064 | -0.0651 | 88.0625
2.5 | 0.6407 | 0.00666 | -0.0694 | 96.2012
3 | 0.7131 | 0.0069 | -0.0729 | 103.3478
3.5 | 0.7859 | 0.00717 | -0.0766 | 109.6095
4 | 0.8585 | 0.00749 | -0.0804 | 114.6195
4.5 | 0.9134 | 0.0079 | -0.0806 | 115.6203
5 | 0.9494 | 0.00832 | -0.0768 | 114.1106
5.5 | 0.9846 | 0.0088 | -0.0729 | 111.8864
6 | 1.0199 | 0.00931 | -0.0689 | 109.5489
6.5 | 1.0545 | 0.00987 | -0.0649 | 106.8389
7 | 1.0889 | 0.01045 | -0.0609 | 104.201
7.5 | 1.1225 | 0.01106 | -0.0568 | 101.4919
8 | 1.1537 | 0.01175 | -0.0523 | 98.1872
8.5 | 1.1781 | 0.01251 | -0.0466 | 94.1727
9 | 1.2013 | 0.01332 | -0.0409 | 90.1877
9.5 | 1.2264 | 0.01428 | -0.036 | 85.8824
10 | 1.2509 | 0.01542 | -0.0315 | 81.1219
10.5 | 1.2766 | 0.01666 | -0.0276 | 76.6267
11 | 1.3024 | 0.01805 | -0.0241 | 72.1551
11.5 | 1.327 | 0.01964 | -0.0209 | 67.5662
12 | 1.3506 | 0.02143 | -0.0179 | 63.0238
12.5 | 1.3732 | 0.02342 | -0.0152 | 58.6336
13 | 1.3927 | 0.02574 | -0.0127 | 54.1064
13.5 | 1.4118 | 0.0282 | -0.0104 | 50.0638
14 | 1.4304 | 0.03079 | -0.0084 | 46.4566
14.5 | 1.4412 | 0.03416 | -0.0063 | 42.1897
15 | 1.4574 | 0.03722 | -0.0048 | 39.1564
15.5 | 1.4642 | 0.04132 | -0.0034 | 35.4356
16 | 1.4744 | 0.04529 | -0.0026 | 32.5546
16.5 | 1.4737 | 0.05063 | -0.0019 | 29.1072
17 | 1.4801 | 0.05537 | -0.0018 | 26.7311
17.5 | 1.4736 | 0.06187 | -0.0021 | 23.8177
18 | 1.4672 | 0.06857 | -0.0029 | 21.3971
18.5 | 1.4622 | 0.07537 | -0.0041 | 19.4003
19 | 1.4465 | 0.08377 | -0.006 | 17.2675
19.5 | 1.4249 | 0.09329 | -0.0086 | 15.2739
20 | 1.4111 | 0.10185 | -0.0113 | 13.8547

## 35. Re 750k Mach 0.10 (1)
BIGFOIL.COM POLAR EXPORT
GA 30-413.5
GA 30-413.5 |  |  |  | Cl Max: | 1.68 | at alpha= | 14.5 | deg
JavaFoil+Calcfoil stall+Eppler ext transition |  |  |  | L/D Max: | 109.091 | at alpha= | 5.5 | deg
Re: | 750000 |  |  | Cd Min: | 0.00603 | at alpha= | 0.5 | deg
Mach: | 0.1 |  |  | Cl=0 at alpha= | -2.9754 | deg
|  |  |  | @ Cl=0.1, Cd= | 0.0076593
|  |  |  | @ Cl=0.4, Cd= | 0.00654
|  |  |  | @ Cl=0.6, Cd= | 0.0065545
alpha (deg) | Cl | Cd | Cm | Cl/Cd
-20 | -0.654 | 0.19849 | -0.02 | -3.297
-19.5 | -0.671 | 0.18588 | -0.02 | -3.611
-19 | -0.687 | 0.17533 | -0.02 | -3.921
-18.5 | -0.703 | 0.16777 | -0.021 | -4.188
-18 | -0.717 | 0.15535 | -0.021 | -4.612
-17.5 | -0.729 | 0.15007 | -0.022 | -4.861
-17 | -0.74 | 0.14172 | -0.022 | -5.221
-16.5 | -0.75 | 0.13567 | -0.023 | -5.526
-16 | -0.757 | 0.12759 | -0.023 | -5.935
-15.5 | -0.763 | 0.12027 | -0.024 | -6.342
-15 | -0.765 | 0.11271 | -0.025 | -6.788
-14.5 | -0.765 | 0.10679 | -0.026 | -7.165
-14 | -0.763 | 0.09929 | -0.027 | -7.681
-13.5 | -0.755 | 0.09401 | -0.027 | -8.035
-13 | -0.748 | 0.08728 | -0.028 | -8.568
-12.5 | -0.735 | 0.08174 | -0.029 | -8.993
-12 | -0.722 | 0.07474 | -0.031 | -9.661
-11.5 | -0.707 | 0.06701 | -0.033 | -10.547
-11 | -0.689 | 0.05957 | -0.035 | -11.569
-10.5 | -0.675 | 0.0494 | -0.039 | -13.669
-10 | -0.666 | 0.0358 | -0.043 | -18.593
-9.5 | -0.686 | 0.01701 | -0.05 | -40.349
-9 | -0.672 | 0.01378 | -0.053 | -48.785
-8.5 | -0.627 | 0.01292 | -0.054 | -48.517
-8 | -0.578 | 0.01233 | -0.055 | -46.914
-7.5 | -0.527 | 0.01175 | -0.055 | -44.888
-7 | -0.474 | 0.01126 | -0.056 | -42.132
-6.5 | -0.419 | 0.01087 | -0.057 | -38.545
-6 | -0.362 | 0.01049 | -0.057 | -34.512
-5.5 | -0.304 | 0.01014 | -0.058 | -29.978
-5 | -0.245 | 0.0096 | -0.058 | -25.525
-4.5 | -0.185 | 0.00927 | -0.059 | -19.991
-4 | -0.125 | 0.00915 | -0.06 | -13.655
-3.5 | -0.064 | 0.00893 | -0.06 | -7.182
-3 | -0.003 | 0.0084 | -0.061 | -0.36
-2.5 | 0.058 | 0.00791 | -0.062 | 7.374
-2 | 0.12 | 0.00754 | -0.062 | 15.901
-1.5 | 0.182 | 0.0073 | -0.063 | 24.87
-1 | 0.243 | 0.00722 | -0.063 | 33.698
-0.5 | 0.305 | 0.00717 | -0.064 | 42.457
0 | 0.369 | 0.00705 | -0.065 | 52.345
0.5 | 0.431 | 0.00603 | -0.065 | 71.387
1 | 0.492 | 0.00609 | -0.066 | 80.895
1.5 | 0.554 | 0.00628 | -0.067 | 88.295
2 | 0.616 | 0.00665 | -0.067 | 92.545
2.5 | 0.677 | 0.00693 | -0.068 | 97.669
3 | 0.739 | 0.00718 | -0.069 | 102.898
3.5 | 0.8 | 0.00787 | -0.069 | 101.574
4 | 0.861 | 0.00819 | -0.07 | 105.136
4.5 | 0.921 | 0.00866 | -0.07 | 106.377
5 | 0.981 | 0.00929 | -0.071 | 105.601
5.5 | 1.041 | 0.00954 | -0.072 | 109.091
6 | 1.1 | 0.01022 | -0.072 | 107.597
6.5 | 1.158 | 0.01075 | -0.073 | 107.781
7 | 1.216 | 0.01216 | -0.074 | 100.01
7.5 | 1.272 | 0.01277 | -0.074 | 99.663
8 | 1.327 | 0.01442 | -0.075 | 92.024
8.5 | 1.38 | 0.01494 | -0.075 | 92.402
9 | 1.431 | 0.01663 | -0.076 | 86.072
9.5 | 1.445 | 0.01858 | -0.075 | 77.773
10 | 1.485 | 0.01977 | -0.075 | 75.141
10.5 | 1.522 | 0.0212 | -0.075 | 71.772
11 | 1.554 | 0.02301 | -0.076 | 67.535
11.5 | 1.582 | 0.02486 | -0.076 | 63.655
12 | 1.609 | 0.02672 | -0.076 | 60.216
12.5 | 1.63 | 0.02931 | -0.076 | 55.597
13 | 1.649 | 0.03151 | -0.076 | 52.32
13.5 | 1.664 | 0.03397 | -0.077 | 48.968
14 | 1.674 | 0.03688 | -0.077 | 45.373
14.5 | 1.68 | 0.03977 | -0.077 | 42.239
15 | 1.68 | 0.04342 | -0.077 | 38.703
15.5 | 1.675 | 0.04792 | -0.077 | 34.953
16 | 1.665 | 0.05289 | -0.076 | 31.482
16.5 | 1.65 | 0.05897 | -0.076 | 27.979
17 | 1.622 | 0.06608 | -0.075 | 24.542
17.5 | 1.585 | 0.07514 | -0.074 | 21.096
18 | 1.543 | 0.08623 | -0.073 | 17.888
18.5 | 1.496 | 0.0991 | -0.071 | 15.1
19 | 1.451 | 0.11191 | -0.07 | 12.966
19.5 | 1.403 | 0.12732 | -0.068 | 11.017

## 36. Re 750k Mach 0.10 (2)
BIGFOIL.COM POLAR EXPORT
GA 30-413.5
GA 30-413.5 |  |  |  | Cl Max: | 1.4702 | at alpha= | 17 | deg
XFOIL ncrit=9 |  |  |  | L/D Max: | 115.434 | at alpha= | 4.5 | deg
Re: | 750000 |  |  | Cd Min: | 0.19182 | at alpha= | -17.5 | deg
Mach: | 0.1 |  |  | Cl=0 at alpha= | -3.1427 | deg
|  |  |  | @ Cl=0.1, Cd= | 0.0079491
|  |  |  | @ Cl=0.4, Cd= | 0.0061126
|  |  |  | @ Cl=0.6, Cd= | 0.006543
alpha (deg) | Cl | Cd | Cm | Cl/Cd
-17.5 | -0.4729 | 0.19182 | -0.009 | -2.4653
-17 | -0.4685 | 0.18146 | -0.0142 | -2.5818
-16.5 | -0.4499 | 0.17675 | -0.016 | -2.5454
-16 | -0.434 | 0.17125 | -0.0184 | -2.5343
-15 | -0.7979 | 0.0715 | -0.0661 | -11.1594
-14.5 | -0.8672 | 0.05302 | -0.079 | -16.3561
-14 | -0.9004 | 0.04001 | -0.09 | -22.5044
-13.5 | -0.9205 | 0.03305 | -0.0927 | -27.8517
-13 | -0.9344 | 0.02946 | -0.0883 | -31.7176
-12.5 | -0.9574 | 0.02755 | -0.0778 | -34.7514
-12 | -0.9075 | 0.02402 | -0.0811 | -37.781
-11.5 | -0.8498 | 0.02173 | -0.0841 | -39.1072
-11 | -0.7819 | 0.01985 | -0.0883 | -39.3904
-10.5 | -0.7216 | 0.01811 | -0.0905 | -39.8454
-10 | -0.6773 | 0.01694 | -0.089 | -39.9823
-9.5 | -0.634 | 0.01606 | -0.0868 | -39.477
-9 | -0.5924 | 0.01494 | -0.0844 | -39.6519
-8.5 | -0.5462 | 0.0142 | -0.0826 | -38.4648
-8 | -0.4992 | 0.01345 | -0.0808 | -37.1152
-7.5 | -0.4509 | 0.01275 | -0.0793 | -35.3647
-7 | -0.402 | 0.01205 | -0.0778 | -33.361
-6.5 | -0.3507 | 0.01159 | -0.0767 | -30.2588
-6 | -0.3001 | 0.01098 | -0.0755 | -27.3315
-5.5 | -0.2482 | 0.01051 | -0.0745 | -23.6156
-5 | -0.1959 | 0.01004 | -0.0736 | -19.512
-4.5 | -0.1432 | 0.00963 | -0.0727 | -14.8702
-4 | -0.0905 | 0.00923 | -0.0718 | -9.805
-3.5 | -0.0378 | 0.00883 | -0.0709 | -4.2809
-3 | 0.0151 | 0.0085 | -0.0701 | 1.7765
-2.5 | 0.0681 | 0.00813 | -0.0693 | 8.3764
-2 | 0.121 | 0.00783 | -0.0685 | 15.4534
-1.5 | 0.1738 | 0.0076 | -0.0677 | 22.8684
-1 | 0.227 | 0.00737 | -0.0669 | 30.8005
-0.5 | 0.2798 | 0.00717 | -0.066 | 39.0237
0 | 0.3305 | 0.0069 | -0.0647 | 47.8986
0.5 | 0.3689 | 0.00617 | -0.0606 | 59.7893
1 | 0.4231 | 0.00607 | -0.0595 | 69.7035
1.5 | 0.4921 | 0.00621 | -0.0618 | 79.2432
2 | 0.5665 | 0.00643 | -0.0653 | 88.1026
2.5 | 0.6436 | 0.00669 | -0.0695 | 96.2033
3 | 0.7166 | 0.00692 | -0.073 | 103.5549
3.5 | 0.7899 | 0.0072 | -0.0767 | 109.7083
4 | 0.8627 | 0.00755 | -0.0805 | 114.2649
4.5 | 0.9177 | 0.00795 | -0.0807 | 115.434
5 | 0.9538 | 0.00837 | -0.0768 | 113.9546
5.5 | 0.9889 | 0.00886 | -0.0727 | 111.614
6 | 1.0239 | 0.00938 | -0.0686 | 109.1578
6.5 | 1.0585 | 0.00994 | -0.0645 | 106.4889
7 | 1.0922 | 0.01055 | -0.0602 | 103.5261
7.5 | 1.1251 | 0.01119 | -0.0559 | 100.5451
8 | 1.1559 | 0.01189 | -0.0512 | 97.2161
8.5 | 1.1786 | 0.01263 | -0.0451 | 93.3175
9.5 | 1.2275 | 0.01451 | -0.0346 | 84.5968
10 | 1.2519 | 0.01572 | -0.0301 | 79.6374
10.5 | 1.2783 | 0.017 | -0.0263 | 75.1941
11 | 1.3035 | 0.01848 | -0.0228 | 70.5357
11.5 | 1.3276 | 0.02019 | -0.0195 | 65.7553
12 | 1.351 | 0.02207 | -0.0166 | 61.2143
12.5 | 1.3735 | 0.02414 | -0.0139 | 56.8973
13 | 1.3933 | 0.02653 | -0.0114 | 52.5179
13.5 | 1.4088 | 0.02936 | -0.009 | 47.9837
14 | 1.4284 | 0.03196 | -0.007 | 44.6934
14.5 | 1.4397 | 0.03539 | -0.0051 | 40.681
15 | 1.4528 | 0.03885 | -0.0036 | 37.3951
15.5 | 1.4603 | 0.04303 | -0.0024 | 33.9368
16 | 1.4671 | 0.0475 | -0.0016 | 30.8863
16.5 | 1.4673 | 0.05289 | -0.0011 | 27.7425
17 | 1.4702 | 0.05819 | -0.0011 | 25.2655
17.5 | 1.4574 | 0.0656 | -0.0018 | 22.2165
18 | 1.4542 | 0.07211 | -0.0027 | 20.1664
18.5 | 1.4459 | 0.07949 | -0.0042 | 18.1897
19 | 1.4264 | 0.08861 | -0.0065 | 16.0975
19.5 | 1.4073 | 0.09789 | -0.0093 | 14.3763
20 | 1.3918 | 0.10687 | -0.0123 | 13.0233

## 37. Re 750k Mach 0.25 (1)
BIGFOIL.COM POLAR EXPORT
GA 30-413.5
GA 30-413.5 |  |  |  | Cl Max: | 1.623 | at alpha= | 13 | deg
JavaFoil+Calcfoil stall+Eppler ext transition |  |  |  | L/D Max: | 107.065 | at alpha= | 5.5 | deg
Re: | 750000 |  |  | Cd Min: | 0.00616 | at alpha= | 1 | deg
Mach: | 0.25 |  |  | Cl=0 at alpha= | -2.9762 | deg
|  |  |  | @ Cl=0.1, Cd= | 0.0078276
|  |  |  | @ Cl=0.4, Cd= | 0.0071039
|  |  |  | @ Cl=0.6, Cd= | 0.0065977
alpha (deg) | Cl | Cd | Cm | Cl/Cd
-17.5 | -0.408 | 0.18049 | -0.02 | -2.26
-17 | -0.453 | 0.16982 | -0.02 | -2.665
-16.5 | -0.494 | 0.16229 | -0.02 | -3.042
-16 | -0.531 | 0.15009 | -0.02 | -3.54
-15.5 | -0.565 | 0.13889 | -0.022 | -4.069
-15 | -0.595 | 0.12938 | -0.022 | -4.597
-14.5 | -0.62 | 0.11798 | -0.023 | -5.253
-14 | -0.64 | 0.10952 | -0.024 | -5.841
-13.5 | -0.655 | 0.10435 | -0.025 | -6.277
-13 | -0.665 | 0.09646 | -0.026 | -6.897
-12.5 | -0.671 | 0.08841 | -0.028 | -7.585
-12 | -0.669 | 0.0825 | -0.028 | -8.111
-11.5 | -0.664 | 0.07573 | -0.03 | -8.766
-11 | -0.653 | 0.06964 | -0.031 | -9.381
-10.5 | -0.639 | 0.06311 | -0.033 | -10.12
-10 | -0.624 | 0.05481 | -0.037 | -11.377
-9.5 | -0.613 | 0.0424 | -0.042 | -14.452
-9 | -0.611 | 0.02654 | -0.048 | -23.003
-8.5 | -0.626 | 0.01344 | -0.055 | -46.568
-8 | -0.586 | 0.01291 | -0.056 | -45.371
-7.5 | -0.536 | 0.01221 | -0.057 | -43.923
-7 | -0.484 | 0.01169 | -0.057 | -41.355
-6.5 | -0.428 | 0.01117 | -0.058 | -38.299
-6 | -0.37 | 0.01068 | -0.059 | -34.694
-5.5 | -0.312 | 0.01006 | -0.059 | -30.978
-5 | -0.251 | 0.00972 | -0.06 | -25.869
-4.5 | -0.19 | 0.00951 | -0.061 | -20.007
-4 | -0.128 | 0.00899 | -0.061 | -14.274
-3.5 | -0.066 | 0.00881 | -0.062 | -7.476
-3 | -0.003 | 0.00855 | -0.063 | -0.363
-2.5 | 0.06 | 0.00798 | -0.063 | 7.513
-2 | 0.123 | 0.00774 | -0.064 | 15.917
-1.5 | 0.186 | 0.00741 | -0.065 | 25.172
-1 | 0.25 | 0.00735 | -0.065 | 34
-0.5 | 0.313 | 0.00735 | -0.066 | 42.571
0 | 0.379 | 0.00714 | -0.067 | 53.088
0.5 | 0.443 | 0.00703 | -0.067 | 62.986
1 | 0.506 | 0.00616 | -0.068 | 82.108
1.5 | 0.569 | 0.00637 | -0.068 | 89.392
2 | 0.633 | 0.00684 | -0.069 | 92.439
2.5 | 0.696 | 0.00711 | -0.07 | 97.8
3 | 0.759 | 0.00759 | -0.07 | 99.965
3.5 | 0.821 | 0.00812 | -0.071 | 101.174
4 | 0.884 | 0.00847 | -0.072 | 104.407
4.5 | 0.946 | 0.009 | -0.072 | 105.062
5 | 1.008 | 0.00971 | -0.073 | 103.804
5.5 | 1.069 | 0.00998 | -0.074 | 107.065
6 | 1.129 | 0.01113 | -0.074 | 101.446
6.5 | 1.188 | 0.01151 | -0.075 | 103.292
7 | 1.247 | 0.01285 | -0.076 | 97.049
7.5 | 1.304 | 0.01409 | -0.076 | 92.524
8 | 1.359 | 0.01522 | -0.077 | 89.324
8.5 | 1.384 | 0.01696 | -0.076 | 81.601
9 | 1.426 | 0.01875 | -0.076 | 76.06
9.5 | 1.467 | 0.02009 | -0.076 | 73.026
10 | 1.505 | 0.02153 | -0.077 | 69.909
10.5 | 1.537 | 0.02324 | -0.077 | 66.124
11 | 1.564 | 0.02548 | -0.077 | 61.36
11.5 | 1.587 | 0.02763 | -0.077 | 57.439
12 | 1.604 | 0.03044 | -0.077 | 52.693
12.5 | 1.617 | 0.03298 | -0.078 | 49.029
13 | 1.623 | 0.03586 | -0.078 | 45.266
13.5 | 1.623 | 0.03924 | -0.078 | 41.361
14 | 1.615 | 0.04339 | -0.078 | 37.217
14.5 | 1.599 | 0.04792 | -0.077 | 33.372
15 | 1.575 | 0.05406 | -0.077 | 29.129
15.5 | 1.539 | 0.0624 | -0.076 | 24.671
16 | 1.498 | 0.07152 | -0.075 | 20.937
16.5 | 1.438 | 0.0872 | -0.072 | 16.495
17 | 1.368 | 0.10233 | -0.069 | 13.371
17.5 | 1.292 | 0.11993 | -0.066 | 10.773
18 | 1.215 | 0.13745 | -0.063 | 8.836

## 38. Re 750k Mach 0.25 (2)
BIGFOIL.COM POLAR EXPORT
GA 30-413.5
GA 30-413.5 |  |  |  | Cl Max: | 1.4255 | at alpha= | 15.5 | deg
XFOIL ncrit=9 |  |  |  | L/D Max: | 113.341 | at alpha= | 4.5 | deg
Re: | 750000 |  |  | Cd Min: | 0.17994 | at alpha= | -16.5 | deg
Mach: | 0.25 |  |  | Cl=0 at alpha= | -3.146 | deg
|  |  |  | @ Cl=0.1, Cd= | 0.0081515
|  |  |  | @ Cl=0.4, Cd= | 0.0062922
|  |  |  | @ Cl=0.6, Cd= | 0.0066116
alpha (deg) | Cl | Cd | Cm | Cl/Cd
-16.5 | -0.4462 | 0.17994 | -0.0163 | -2.4797
-16 | -0.4291 | 0.17446 | -0.0188 | -2.4596
-15.5 | -0.415 | 0.16782 | -0.0218 | -2.4729
-15 | -0.4182 | 0.15602 | -0.0277 | -2.6804
-14.5 | -0.3991 | 0.15128 | -0.0288 | -2.6382
-13 | -0.7042 | 0.06361 | -0.0719 | -11.0706
-12.5 | -0.7551 | 0.04835 | -0.083 | -15.6174
-12 | -0.7935 | 0.03592 | -0.0936 | -22.0908
-11.5 | -0.8193 | 0.02989 | -0.0928 | -27.4105
-11 | -0.7761 | 0.02503 | -0.0976 | -31.0068
-10.5 | -0.7127 | 0.02184 | -0.102 | -32.6328
-10 | -0.6732 | 0.01985 | -0.0997 | -33.9144
-9.5 | -0.6415 | 0.01803 | -0.0956 | -35.5796
-9 | -0.6001 | 0.01682 | -0.0925 | -35.6778
-8.5 | -0.5582 | 0.01546 | -0.0894 | -36.1061
-8 | -0.5112 | 0.01451 | -0.087 | -35.2309
-7 | -0.4126 | 0.01282 | -0.0829 | -32.1841
-6.5 | -0.362 | 0.01205 | -0.081 | -30.0415
-6 | -0.3091 | 0.01145 | -0.0795 | -26.9956
-5.5 | -0.2554 | 0.01094 | -0.0782 | -23.3455
-5 | -0.2017 | 0.01042 | -0.0769 | -19.357
-4.5 | -0.1478 | 0.00988 | -0.0757 | -14.9595
-4 | -0.0932 | 0.00948 | -0.0746 | -9.8312
-3.5 | -0.0388 | 0.00905 | -0.0735 | -4.2873
-3 | 0.016 | 0.00867 | -0.0726 | 1.8454
-2.5 | 0.0706 | 0.00834 | -0.0717 | 8.4652
-2 | 0.1252 | 0.00799 | -0.0707 | 15.6696
-1.5 | 0.1797 | 0.00772 | -0.0698 | 23.2772
-1 | 0.2343 | 0.00753 | -0.0688 | 31.1155
-0.5 | 0.2887 | 0.00732 | -0.0678 | 39.4399
0 | 0.3422 | 0.00709 | -0.0667 | 48.2652
0.5 | 0.3822 | 0.00634 | -0.0626 | 60.2839
1 | 0.4343 | 0.0062 | -0.0606 | 70.0484
1.5 | 0.5012 | 0.00632 | -0.0619 | 79.3038
2 | 0.5813 | 0.00655 | -0.0661 | 88.7481
2.5 | 0.6602 | 0.00681 | -0.0702 | 96.9457
3 | 0.735 | 0.0071 | -0.0736 | 103.5211
3.5 | 0.8111 | 0.00742 | -0.0773 | 109.3127
4 | 0.8862 | 0.00786 | -0.081 | 112.7481
4.5 | 0.9396 | 0.00829 | -0.0803 | 113.3414
5 | 0.9752 | 0.00874 | -0.0758 | 111.5789
5.5 | 1.0094 | 0.00926 | -0.071 | 109.0065
6 | 1.0433 | 0.00983 | -0.0662 | 106.1343
6.5 | 1.0763 | 0.01044 | -0.0612 | 103.0939
7 | 1.1078 | 0.01111 | -0.0559 | 99.712
7.5 | 1.1354 | 0.01181 | -0.05 | 96.1389
8 | 1.158 | 0.01257 | -0.0433 | 92.1241
8.5 | 1.1824 | 0.01353 | -0.0374 | 87.391
9 | 1.2073 | 0.0147 | -0.0321 | 82.1293
9.5 | 1.2339 | 0.01599 | -0.0276 | 77.167
10 | 1.2581 | 0.01759 | -0.0232 | 71.5236
10.5 | 1.2838 | 0.0193 | -0.0195 | 66.5181
11 | 1.3085 | 0.02124 | -0.0161 | 61.6055
11.5 | 1.3314 | 0.02344 | -0.013 | 56.8003
12 | 1.3524 | 0.02592 | -0.01 | 52.1759
12.5 | 1.3701 | 0.02876 | -0.0073 | 47.6391
13 | 1.3862 | 0.03187 | -0.0048 | 43.4955
13.5 | 1.4014 | 0.03523 | -0.0027 | 39.7786
14 | 1.4092 | 0.03943 | -0.0008 | 35.7393
14.5 | 1.4197 | 0.04365 | 0.0005 | 32.5246
15 | 1.422 | 0.04887 | 0.0015 | 29.0976
15.5 | 1.4255 | 0.05423 | 0.002 | 26.2862
16 | 1.4189 | 0.06095 | 0.0018 | 23.2797
16.5 | 1.4159 | 0.06752 | 0.0013 | 20.9701
17 | 1.4027 | 0.07559 | -0.0001 | 18.5567
17.5 | 1.3865 | 0.08428 | -0.0021 | 16.4511
18 | 1.3731 | 0.09286 | -0.0043 | 14.7868
18.5 | 1.3554 | 0.10222 | -0.0073 | 13.2596
19 | 1.3302 | 0.11286 | -0.0112 | 11.7863
19.5 | 1.3173 | 0.12203 | -0.0149 | 10.7949
20 | 1.3028 | 0.13164 | -0.0192 | 9.8967

## 39. Re 750k Mach 0.50 (1)
BIGFOIL.COM POLAR EXPORT
GA 30-413.5
GA 30-413.5 |  |  |  | Cl Max: | 1.486 | at alpha= | 9.5 | deg
JavaFoil+Calcfoil stall+Eppler ext transition |  |  |  | L/D Max: | 98.039 | at alpha= | 3.5 | deg
Re: | 750000 |  |  | Cd Min: | 0.00692 | at alpha= | 1.5 | deg
Mach: | 0.5 |  |  | Cl=0 at alpha= | -2.9786 | deg
|  |  |  | @ Cl=0.1, Cd= | 0.0084908
|  |  |  | @ Cl=0.4, Cd= | 0.0077478
|  |  |  | @ Cl=0.6, Cd= | 0.0071938
alpha (deg) | Cl | Cd | Cm | Cl/Cd
-20 | -0.958 | 0.21357 | -0.028 | -4.485
-19.5 | -0.93 | 0.20787 | -0.028 | -4.474
-19 | -0.903 | 0.20319 | -0.028 | -4.443
-18.5 | -0.875 | 0.19618 | -0.028 | -4.462
-18 | -0.848 | 0.18805 | -0.028 | -4.51
-17.5 | -0.821 | 0.18629 | -0.029 | -4.407
-17 | -0.793 | 0.18128 | -0.029 | -4.377
-16.5 | -0.768 | 0.17544 | -0.03 | -4.376
-16 | -0.738 | 0.16642 | -0.029 | -4.435
-15.5 | -0.709 | 0.15767 | -0.029 | -4.496
-15 | -0.68 | 0.15223 | -0.028 | -4.469
-14.5 | -0.652 | 0.14704 | -0.028 | -4.436
-14 | -0.624 | 0.1406 | -0.028 | -4.439
-13.5 | -0.596 | 0.13666 | -0.028 | -4.362
-13 | -0.568 | 0.13468 | -0.029 | -4.22
-12.5 | -0.54 | 0.1347 | -0.029 | -4.011
-12 | -0.512 | 0.1284 | -0.029 | -3.989
-11.5 | -0.483 | 0.11868 | -0.027 | -4.071
-11 | -0.455 | 0.11393 | -0.026 | -3.991
-10.5 | -0.427 | 0.09997 | -0.027 | -4.268
-10 | -0.399 | 0.0972 | -0.027 | -4.101
-9.5 | -0.37 | 0.09481 | -0.027 | -3.907
-9 | -0.342 | 0.07821 | -0.026 | -4.373
-8.5 | -0.314 | 0.06499 | -0.027 | -4.828
-8 | -0.285 | 0.06547 | -0.025 | -4.357
-7.5 | -0.419 | 0.05343 | -0.033 | -7.847
-7 | -0.415 | 0.04324 | -0.043 | -9.587
-6.5 | -0.453 | 0.01351 | -0.065 | -33.539
-6 | -0.4 | 0.01241 | -0.066 | -32.256
-5.5 | -0.341 | 0.01169 | -0.066 | -29.148
-5 | -0.277 | 0.01112 | -0.067 | -24.889
-4.5 | -0.211 | 0.01028 | -0.068 | -20.489
-4 | -0.143 | 0.00991 | -0.068 | -14.38
-3.5 | -0.073 | 0.00953 | -0.069 | -7.697
-3 | -0.003 | 0.00909 | -0.07 | -0.381
-2.5 | 0.067 | 0.0087 | -0.071 | 7.687
-2 | 0.138 | 0.00825 | -0.071 | 16.664
-1.5 | 0.208 | 0.00799 | -0.072 | 26.065
-1 | 0.279 | 0.00772 | -0.073 | 36.159
-0.5 | 0.35 | 0.00783 | -0.074 | 44.643
0 | 0.423 | 0.00771 | -0.074 | 54.931
0.5 | 0.494 | 0.00745 | -0.075 | 66.329
1 | 0.565 | 0.00746 | -0.076 | 75.729
1.5 | 0.636 | 0.00692 | -0.077 | 91.895
2 | 0.706 | 0.00762 | -0.077 | 92.768
2.5 | 0.777 | 0.00846 | -0.078 | 91.833
3 | 0.847 | 0.00889 | -0.079 | 95.296
3.5 | 0.916 | 0.00935 | -0.079 | 98.039
4 | 0.986 | 0.01013 | -0.08 | 97.321
4.5 | 1.054 | 0.01091 | -0.081 | 96.627
5 | 1.122 | 0.01184 | -0.082 | 94.768
5.5 | 1.188 | 0.01283 | -0.082 | 92.601
6 | 1.253 | 0.014 | -0.083 | 89.464
6.5 | 1.289 | 0.01569 | -0.082 | 82.157
7 | 1.339 | 0.01835 | -0.082 | 72.971
7.5 | 1.388 | 0.02017 | -0.082 | 68.788
8 | 1.427 | 0.02278 | -0.082 | 62.649
8.5 | 1.461 | 0.02512 | -0.083 | 58.149
9 | 1.483 | 0.02776 | -0.083 | 53.424
9.5 | 1.486 | 0.03108 | -0.083 | 47.818
10 | 1.459 | 0.03639 | -0.083 | 40.085
10.5 | 1.355 | 0.0433 | -0.082 | 31.296
11 | 0.796 | 0.09225 | -0.049 | 8.625
11.5 | 0.817 | 0.10722 | -0.037 | 7.616
12 | 0.845 | 0.12251 | -0.041 | 6.901
12.5 | 0.874 | 0.12828 | -0.044 | 6.815
13 | 0.904 | 0.13956 | -0.047 | 6.476
13.5 | 0.932 | 0.14514 | -0.049 | 6.42
14 | 0.96 | 0.14931 | -0.05 | 6.43
14.5 | 0.99 | 0.161 | -0.052 | 6.146

## 40. Re 750k Mach 0.50 (2)
BIGFOIL.COM POLAR EXPORT
GA 30-413.5
GA 30-413.5 |  |  |  | Cl Max: | 1.3048 | at alpha= | 12 | deg
XFOIL ncrit=9 |  |  |  | L/D Max: | 105.027 | at alpha= | 4 | deg
Re: | 750000 |  |  | Cd Min: | 0.24729 | at alpha= | -20 | deg
Mach: | 0.5 |  |  | Cl=0 at alpha= | -3.1512 | deg
|  |  |  | @ Cl=0.1, Cd= | 0.008989
|  |  |  | @ Cl=0.4, Cd= | 0.0077658
|  |  |  | @ Cl=0.6, Cd= | 0.0069639
alpha (deg) | Cl | Cd | Cm | Cl/Cd
-20 | -0.5845 | 0.24729 | 0.0114 | -2.3636
-19.5 | -0.5657 | 0.23804 | 0.0053 | -2.3765
-18.5 | -0.5215 | 0.22421 | -0.0018 | -2.3259
-18 | -0.5001 | 0.21718 | -0.0058 | -2.3027
-17.5 | -0.4812 | 0.20884 | -0.0106 | -2.3042
-17 | -0.4645 | 0.20035 | -0.0152 | -2.3184
-16.5 | -0.4418 | 0.19412 | -0.0177 | -2.2759
-16 | -0.4209 | 0.18766 | -0.0209 | -2.2429
-15.5 | -0.4054 | 0.17916 | -0.0255 | -2.2628
-15 | -0.3934 | 0.17047 | -0.03 | -2.3077
-14.5 | -0.3705 | 0.1647 | -0.0314 | -2.2495
-14 | -0.3519 | 0.15832 | -0.0339 | -2.2227
-13.5 | -0.3475 | 0.14857 | -0.0395 | -2.339
-12 | -0.3167 | 0.12453 | -0.0467 | -2.5432
-11.5 | -0.314 | 0.11591 | -0.0496 | -2.709
-10.5 | -0.2706 | 0.09642 | -0.0667 | -2.8065
-10 | -0.2457 | 0.08236 | -0.084 | -2.9832
-9.5 | -0.2622 | 0.06323 | -0.1058 | -4.1468
-9 | -0.3287 | 0.04658 | -0.1182 | -7.0567
-8.5 | -0.376 | 0.03313 | -0.1298 | -11.3492
-8 | -0.4205 | 0.0269 | -0.126 | -15.632
-7.5 | -0.4359 | 0.02288 | -0.1179 | -19.0516
-7 | -0.4208 | 0.01928 | -0.1112 | -21.8257
-6.5 | -0.3892 | 0.01616 | -0.1052 | -24.0842
-6 | -0.3393 | 0.01443 | -0.1006 | -23.5135
-5.5 | -0.2849 | 0.01306 | -0.0967 | -21.8147
-5 | -0.2271 | 0.01204 | -0.0933 | -18.8621
-4.5 | -0.1671 | 0.01119 | -0.0904 | -14.933
-4 | -0.1056 | 0.01055 | -0.0879 | -10.0095
-3.5 | -0.0436 | 0.01001 | -0.0857 | -4.3556
-3 | 0.0189 | 0.00951 | -0.0839 | 1.9874
-2.5 | 0.0814 | 0.0091 | -0.0822 | 8.9451
-2 | 0.1434 | 0.00873 | -0.0806 | 16.4261
-1.5 | 0.2048 | 0.00838 | -0.0789 | 24.4391
-1 | 0.2665 | 0.00812 | -0.0774 | 32.8202
-0.5 | 0.328 | 0.00795 | -0.0758 | 41.2579
0 | 0.3888 | 0.0078 | -0.0741 | 49.8462
0.5 | 0.4477 | 0.00762 | -0.0721 | 58.7533
1 | 0.4896 | 0.00689 | -0.0665 | 71.0595
1.5 | 0.55 | 0.00681 | -0.0641 | 80.7636
2 | 0.6377 | 0.00708 | -0.0675 | 90.0706
2.5 | 0.7271 | 0.00748 | -0.0714 | 97.2059
3 | 0.8137 | 0.00801 | -0.0748 | 101.5855
3.5 | 0.8989 | 0.00866 | -0.0781 | 103.7991
4 | 0.9799 | 0.00933 | -0.0806 | 105.0268
4.5 | 1.0068 | 0.00987 | -0.0724 | 102.0061
5 | 1.0323 | 0.01045 | -0.0638 | 98.7847
5.5 | 1.047 | 0.0111 | -0.0532 | 94.3243
6 | 1.0684 | 0.01202 | -0.0444 | 88.8852
6.5 | 1.0953 | 0.01317 | -0.0371 | 83.1663
7 | 1.1245 | 0.01457 | -0.0309 | 77.1791
7.5 | 1.1531 | 0.01632 | -0.0252 | 70.6556
8 | 1.1801 | 0.01843 | -0.0199 | 64.0315
8.5 | 1.2054 | 0.02089 | -0.0151 | 57.7022
9 | 1.2299 | 0.02361 | -0.0107 | 52.0923
9.5 | 1.2511 | 0.02675 | -0.0065 | 46.7701
10 | 1.269 | 0.03031 | -0.0027 | 41.8674
10.5 | 1.2835 | 0.03436 | 0.0007 | 37.3545
11 | 1.2962 | 0.03885 | 0.0035 | 33.3642
11.5 | 1.3041 | 0.044 | 0.0058 | 29.6386
12 | 1.3048 | 0.05002 | 0.0074 | 26.0856
12.5 | 1.3042 | 0.05648 | 0.0083 | 23.0914
13 | 1.2972 | 0.06382 | 0.0084 | 20.3259
13.5 | 1.2862 | 0.07185 | 0.0078 | 17.9012
14 | 1.272 | 0.08049 | 0.0064 | 15.8032
14.5 | 1.2562 | 0.08963 | 0.0042 | 14.0154
15 | 1.2354 | 0.09961 | 0.001 | 12.4024
15.5 | 1.2161 | 0.10986 | -0.0027 | 11.0695
16 | 1.1965 | 0.12057 | -0.0074 | 9.9237
16.5 | 1.1756 | 0.13195 | -0.0132 | 8.9094
17 | 1.1498 | 0.14458 | -0.0204 | 7.9527

## 41. Re 1M Mach 0.00 (1)
BIGFOIL.COM POLAR EXPORT
GA 30-413.5
GA 30-413.5 |  |  |  | Cl Max: | 1.698 | at alpha= | 15 | deg
JavaFoil+Calcfoil stall+Eppler ext transition |  |  |  | L/D Max: | 115.318 | at alpha= | 5.5 | deg
Re: | 1000000 |  |  | Cd Min: | 0.00565 | at alpha= | 1 | deg
Mach: | 0 |  |  | Cl=0 at alpha= | -2.9754 | deg
|  |  |  | @ Cl=0.1, Cd= | 0.0071903
|  |  |  | @ Cl=0.4, Cd= | 0.006604
|  |  |  | @ Cl=0.6, Cd= | 0.0062073
alpha (deg) | Cl | Cd | Cm | Cl/Cd
-20 | -0.707 | 0.18 | -0.021 | -3.928
-19.5 | -0.721 | 0.17266 | -0.022 | -4.176
-19 | -0.734 | 0.16283 | -0.022 | -4.509
-18.5 | -0.746 | 0.15649 | -0.023 | -4.767
-18 | -0.757 | 0.14874 | -0.023 | -5.089
-17.5 | -0.767 | 0.14052 | -0.024 | -5.456
-17 | -0.774 | 0.13489 | -0.024 | -5.74
-16.5 | -0.781 | 0.128 | -0.024 | -6.098
-16 | -0.785 | 0.1201 | -0.025 | -6.533
-15.5 | -0.787 | 0.11267 | -0.026 | -6.989
-15 | -0.788 | 0.1059 | -0.027 | -7.439
-14.5 | -0.785 | 0.09906 | -0.028 | -7.929
-14 | -0.78 | 0.09304 | -0.028 | -8.388
-13.5 | -0.772 | 0.08699 | -0.029 | -8.875
-13 | -0.763 | 0.08093 | -0.031 | -9.422
-12.5 | -0.751 | 0.07382 | -0.032 | -10.171
-12 | -0.738 | 0.06587 | -0.034 | -11.203
-11.5 | -0.731 | 0.05379 | -0.038 | -13.59
-11 | -0.721 | 0.0429 | -0.041 | -16.802
-10.5 | -0.713 | 0.03147 | -0.044 | -22.644
-10 | -0.733 | 0.01607 | -0.05 | -45.605
-9.5 | -0.711 | 0.01364 | -0.052 | -52.153
-9 | -0.671 | 0.01272 | -0.053 | -52.787
-8.5 | -0.625 | 0.01206 | -0.054 | -51.837
-8 | -0.577 | 0.01153 | -0.054 | -50.028
-7.5 | -0.526 | 0.01096 | -0.055 | -47.952
-7 | -0.472 | 0.01059 | -0.056 | -44.631
-6.5 | -0.417 | 0.01023 | -0.056 | -40.769
-6 | -0.361 | 0.00986 | -0.057 | -36.559
-5.5 | -0.303 | 0.00956 | -0.057 | -31.658
-5 | -0.244 | 0.00902 | -0.058 | -27.067
-4.5 | -0.184 | 0.00886 | -0.059 | -20.815
-4 | -0.124 | 0.00859 | -0.059 | -14.48
-3.5 | -0.064 | 0.00838 | -0.06 | -7.616
-3 | -0.003 | 0.00786 | -0.061 | -0.383
-2.5 | 0.058 | 0.00739 | -0.061 | 7.861
-2 | 0.119 | 0.0071 | -0.062 | 16.801
-1.5 | 0.181 | 0.00683 | -0.063 | 26.429
-1 | 0.242 | 0.0068 | -0.063 | 35.587
-0.5 | 0.303 | 0.0068 | -0.064 | 44.559
0 | 0.367 | 0.00662 | -0.064 | 55.442
0.5 | 0.429 | 0.00659 | -0.065 | 65.02
1 | 0.49 | 0.00565 | -0.066 | 86.751
1.5 | 0.551 | 0.00582 | -0.066 | 94.698
2 | 0.613 | 0.00631 | -0.067 | 97.144
2.5 | 0.674 | 0.00653 | -0.068 | 103.13
3 | 0.735 | 0.00714 | -0.068 | 102.885
3.5 | 0.796 | 0.00741 | -0.069 | 107.443
4 | 0.856 | 0.00775 | -0.069 | 110.526
4.5 | 0.917 | 0.00817 | -0.07 | 112.231
5 | 0.977 | 0.00882 | -0.071 | 110.756
5.5 | 1.036 | 0.00898 | -0.071 | 115.318
6 | 1.095 | 0.00955 | -0.072 | 114.61
6.5 | 1.153 | 0.01002 | -0.073 | 115
7 | 1.21 | 0.01125 | -0.073 | 107.575
7.5 | 1.266 | 0.0117 | -0.074 | 108.268
8 | 1.321 | 0.01334 | -0.074 | 99.009
8.5 | 1.374 | 0.01446 | -0.075 | 95.041
9 | 1.425 | 0.01545 | -0.076 | 92.24
9.5 | 1.445 | 0.01712 | -0.075 | 84.411
10 | 1.486 | 0.01821 | -0.075 | 81.632
10.5 | 1.523 | 0.01943 | -0.075 | 78.399
11 | 1.557 | 0.02102 | -0.076 | 74.052
11.5 | 1.586 | 0.02276 | -0.076 | 69.705
12 | 1.612 | 0.02468 | -0.076 | 65.327
12.5 | 1.635 | 0.02684 | -0.076 | 60.935
13 | 1.656 | 0.02887 | -0.076 | 57.358
13.5 | 1.672 | 0.03104 | -0.077 | 53.879
14 | 1.685 | 0.03364 | -0.077 | 50.08
14.5 | 1.694 | 0.03612 | -0.077 | 46.911
15 | 1.698 | 0.03933 | -0.077 | 43.187
15.5 | 1.698 | 0.04299 | -0.077 | 39.499
16 | 1.693 | 0.04692 | -0.077 | 36.087
16.5 | 1.684 | 0.05174 | -0.077 | 32.54
17 | 1.662 | 0.0572 | -0.076 | 29.059
17.5 | 1.635 | 0.06366 | -0.076 | 25.677
18 | 1.604 | 0.07059 | -0.075 | 22.718
18.5 | 1.563 | 0.08095 | -0.074 | 19.312
19 | 1.521 | 0.09186 | -0.073 | 16.561
19.5 | 1.478 | 0.10426 | -0.072 | 14.173
20 | 1.435 | 0.11607 | -0.07 | 12.365

## 42. Re 1M Mach 0.00 (2)
BIGFOIL.COM POLAR EXPORT
GA 30-413.5
GA 30-413.5 |  |  |  | Cl Max: | 1.533 | at alpha= | 17 | deg
XFOIL ncrit=9 |  |  |  | L/D Max: | 121.011 | at alpha= | 5 | deg
Re: | 1000000 |  |  | Cd Min: | 0.20341 | at alpha= | -18.5 | deg
Mach: | 0 |  |  | Cl=0 at alpha= | -3.1229 | deg
|  |  |  | @ Cl=0.1, Cd= | 0.0073757
|  |  |  | @ Cl=0.4, Cd= | 0.0058039
|  |  |  | @ Cl=0.6, Cd= | 0.0059069
alpha (deg) | Cl | Cd | Cm | Cl/Cd
-18.5 | -0.5079 | 0.20341 | -0.0015 | -2.4969
-18 | -0.4922 | 0.19728 | -0.0048 | -2.4949
-17 | -0.7681 | 0.10676 | -0.044 | -7.1946
-16.5 | -0.8578 | 0.08316 | -0.0579 | -10.3151
-16 | -0.9304 | 0.0647 | -0.0693 | -14.3802
-15.5 | -0.9856 | 0.04888 | -0.0801 | -20.1637
-15 | -1.0105 | 0.03692 | -0.0904 | -27.37
-14.5 | -1.0249 | 0.0306 | -0.0925 | -33.4935
-14 | -1.0271 | 0.02749 | -0.0891 | -37.3627
-13.5 | -1.0339 | 0.02552 | -0.0816 | -40.5133
-12 | -0.9122 | 0.01942 | -0.0812 | -46.9722
-11.5 | -0.8408 | 0.01798 | -0.0858 | -46.7631
-11 | -0.7831 | 0.01626 | -0.0879 | -48.1611
-10.5 | -0.7376 | 0.01552 | -0.0863 | -47.5258
-10 | -0.693 | 0.01489 | -0.0843 | -46.5413
-9 | -0.6042 | 0.0133 | -0.0805 | -45.4286
-8.5 | -0.5562 | 0.01268 | -0.0791 | -43.8644
-8 | -0.5083 | 0.012 | -0.0776 | -42.3583
-7.5 | -0.4576 | 0.01152 | -0.0765 | -39.7222
-7 | -0.4076 | 0.01093 | -0.0754 | -37.2919
-6.5 | -0.3566 | 0.01044 | -0.0743 | -34.1571
-6 | -0.3037 | 0.01008 | -0.0736 | -30.129
-5.5 | -0.2516 | 0.00967 | -0.0727 | -26.0186
-5 | -0.1989 | 0.00923 | -0.0719 | -21.5493
-4.5 | -0.1462 | 0.00888 | -0.0711 | -16.464
-4 | -0.0932 | 0.00851 | -0.0704 | -10.9518
-3.5 | -0.0399 | 0.00818 | -0.0697 | -4.8778
-3 | 0.013 | 0.00788 | -0.069 | 1.6497
-2.5 | 0.0665 | 0.00756 | -0.0684 | 8.7963
-2 | 0.1192 | 0.00727 | -0.0676 | 16.3961
-1.5 | 0.172 | 0.00704 | -0.0668 | 24.4318
-1 | 0.2254 | 0.00682 | -0.0662 | 33.0499
-0.5 | 0.2785 | 0.00665 | -0.0655 | 41.8797
0 | 0.3312 | 0.00651 | -0.0646 | 50.8756
0.5 | 0.3781 | 0.00606 | -0.0627 | 62.3927
1 | 0.42 | 0.00557 | -0.0593 | 75.4039
1.5 | 0.4744 | 0.00555 | -0.0585 | 85.4775
2 | 0.5414 | 0.0057 | -0.0605 | 94.9825
2.5 | 0.6122 | 0.00595 | -0.0636 | 102.8908
3 | 0.6867 | 0.00621 | -0.0675 | 110.5797
3.5 | 0.7558 | 0.00657 | -0.0704 | 115.0381
4 | 0.8245 | 0.00698 | -0.0733 | 118.1232
4.5 | 0.894 | 0.00743 | -0.0766 | 120.323
5 | 0.9572 | 0.00791 | -0.0786 | 121.0114
5.5 | 0.9928 | 0.00836 | -0.0747 | 118.756
6 | 1.028 | 0.00885 | -0.0708 | 116.1582
6.5 | 1.0635 | 0.00935 | -0.0669 | 113.7433
7 | 1.0989 | 0.00988 | -0.063 | 111.2247
7.5 | 1.1325 | 0.0105 | -0.0589 | 107.8571
8 | 1.1644 | 0.01117 | -0.0545 | 104.2435
8.5 | 1.1929 | 0.01189 | -0.0496 | 100.328
9 | 1.2164 | 0.01262 | -0.0437 | 96.3867
9.5 | 1.2411 | 0.01351 | -0.0386 | 91.8653
10 | 1.2681 | 0.01449 | -0.0343 | 87.5155
10.5 | 1.296 | 0.01558 | -0.0304 | 83.1836
11 | 1.3233 | 0.01682 | -0.027 | 78.6742
11.5 | 1.3496 | 0.01826 | -0.0237 | 73.9102
12 | 1.3755 | 0.01985 | -0.0209 | 69.2947
12.5 | 1.4004 | 0.02163 | -0.0182 | 64.7434
13 | 1.422 | 0.02373 | -0.0156 | 59.9241
13.5 | 1.4453 | 0.02581 | -0.0134 | 55.9977
14 | 1.4654 | 0.0282 | -0.0113 | 51.9645
14.5 | 1.4806 | 0.03109 | -0.0091 | 47.623
15 | 1.4986 | 0.03386 | -0.0075 | 44.2587
15.5 | 1.5077 | 0.03754 | -0.0058 | 40.1625
16 | 1.5212 | 0.04103 | -0.0046 | 37.0753
16.5 | 1.5237 | 0.04576 | -0.0036 | 33.2976
17 | 1.533 | 0.05003 | -0.0032 | 30.6416
17.5 | 1.5313 | 0.05565 | -0.003 | 27.5166
18 | 1.5269 | 0.06187 | -0.0033 | 24.6792
18.5 | 1.5247 | 0.06801 | -0.004 | 22.4188
19 | 1.5128 | 0.07562 | -0.0053 | 20.0053
19.5 | 1.4892 | 0.08508 | -0.0075 | 17.5035
20 | 1.4768 | 0.09325 | -0.0098 | 15.837

## 43. Re 1M Mach 0.10 (1)
BIGFOIL.COM POLAR EXPORT
GA 30-413.5
GA 30-413.5 |  |  |  | Cl Max: | 1.687 | at alpha= | 15 | deg
JavaFoil+Calcfoil stall+Eppler ext transition |  |  |  | L/D Max: | 114.777 | at alpha= | 5.5 | deg
Re: | 1000000 |  |  | Cd Min: | 0.00563 | at alpha= | 1 | deg
Mach: | 0.1 |  |  | Cl=0 at alpha= | -2.9754 | deg
|  |  |  | @ Cl=0.1, Cd= | 0.0072023
|  |  |  | @ Cl=0.4, Cd= | 0.00662
|  |  |  | @ Cl=0.6, Cd= | 0.0062036
alpha (deg) | Cl | Cd | Cm | Cl/Cd
-20 | -0.655 | 0.18534 | -0.02 | -3.534
-19.5 | -0.672 | 0.17891 | -0.021 | -3.758
-19 | -0.689 | 0.16914 | -0.022 | -4.073
-18.5 | -0.704 | 0.16042 | -0.022 | -4.389
-18 | -0.718 | 0.15174 | -0.023 | -4.734
-17.5 | -0.731 | 0.14376 | -0.023 | -5.088
-17 | -0.742 | 0.13744 | -0.023 | -5.399
-16.5 | -0.752 | 0.13072 | -0.024 | -5.751
-16 | -0.759 | 0.12264 | -0.025 | -6.19
-15.5 | -0.764 | 0.11555 | -0.025 | -6.614
-15 | -0.768 | 0.10801 | -0.026 | -7.107
-14.5 | -0.768 | 0.10117 | -0.027 | -7.594
-14 | -0.766 | 0.09458 | -0.028 | -8.098
-13.5 | -0.76 | 0.08852 | -0.029 | -8.582
-13 | -0.752 | 0.08231 | -0.03 | -9.135
-12.5 | -0.741 | 0.07625 | -0.031 | -9.719
-12 | -0.73 | 0.06799 | -0.034 | -10.737
-11.5 | -0.722 | 0.05724 | -0.037 | -12.608
-11 | -0.712 | 0.04628 | -0.04 | -15.385
-10.5 | -0.704 | 0.03448 | -0.044 | -20.427
-10 | -0.726 | 0.0173 | -0.05 | -41.939
-9.5 | -0.706 | 0.01415 | -0.052 | -49.886
-9 | -0.672 | 0.01285 | -0.053 | -52.312
-8.5 | -0.627 | 0.01209 | -0.054 | -51.823
-8 | -0.578 | 0.01157 | -0.055 | -50.002
-7.5 | -0.527 | 0.01107 | -0.055 | -47.635
-7 | -0.474 | 0.01057 | -0.056 | -44.871
-6.5 | -0.419 | 0.01024 | -0.057 | -40.91
-6 | -0.362 | 0.00986 | -0.057 | -36.718
-5.5 | -0.304 | 0.00964 | -0.058 | -31.546
-5 | -0.245 | 0.00902 | -0.058 | -27.182
-4.5 | -0.185 | 0.0088 | -0.059 | -21.063
-4 | -0.125 | 0.00854 | -0.06 | -14.629
-3.5 | -0.064 | 0.00837 | -0.06 | -7.665
-3 | -0.003 | 0.00793 | -0.061 | -0.382
-2.5 | 0.058 | 0.00748 | -0.062 | 7.802
-2 | 0.12 | 0.00707 | -0.062 | 16.958
-1.5 | 0.182 | 0.00683 | -0.063 | 26.59
-1 | 0.243 | 0.0068 | -0.063 | 35.772
-0.5 | 0.305 | 0.0068 | -0.064 | 44.778
0 | 0.369 | 0.00669 | -0.065 | 55.131
0.5 | 0.431 | 0.00655 | -0.065 | 65.712
1 | 0.492 | 0.00563 | -0.066 | 87.549
1.5 | 0.554 | 0.00584 | -0.067 | 94.838
2 | 0.616 | 0.00633 | -0.067 | 97.213
2.5 | 0.677 | 0.00653 | -0.068 | 103.701
3 | 0.739 | 0.00717 | -0.069 | 102.968
3.5 | 0.8 | 0.00748 | -0.069 | 106.875
4 | 0.861 | 0.0078 | -0.07 | 110.387
4.5 | 0.921 | 0.00831 | -0.07 | 110.903
5 | 0.981 | 0.00886 | -0.071 | 110.772
5.5 | 1.041 | 0.00907 | -0.072 | 114.777
6 | 1.1 | 0.00961 | -0.072 | 114.393
6.5 | 1.158 | 0.0101 | -0.073 | 114.645
7 | 1.216 | 0.01136 | -0.074 | 107.023
7.5 | 1.272 | 0.01189 | -0.074 | 106.993
8 | 1.327 | 0.0135 | -0.075 | 98.262
8.5 | 1.38 | 0.01402 | -0.075 | 98.432
9 | 1.431 | 0.0156 | -0.076 | 91.732
9.5 | 1.449 | 0.01737 | -0.075 | 83.451
10 | 1.49 | 0.01847 | -0.075 | 80.671
10.5 | 1.527 | 0.0198 | -0.076 | 77.102
11 | 1.559 | 0.02148 | -0.076 | 72.588
11.5 | 1.588 | 0.02319 | -0.076 | 68.476
12 | 1.614 | 0.025 | -0.076 | 64.545
12.5 | 1.635 | 0.02745 | -0.076 | 59.564
13 | 1.654 | 0.02946 | -0.077 | 56.13
13.5 | 1.669 | 0.0318 | -0.077 | 52.475
14 | 1.679 | 0.03445 | -0.077 | 48.736
14.5 | 1.686 | 0.03706 | -0.077 | 45.5
15 | 1.687 | 0.04035 | -0.077 | 41.816
15.5 | 1.683 | 0.04428 | -0.077 | 38.014
16 | 1.675 | 0.04855 | -0.077 | 34.508
16.5 | 1.661 | 0.05389 | -0.077 | 30.823
17 | 1.635 | 0.05989 | -0.076 | 27.301
17.5 | 1.602 | 0.06702 | -0.076 | 23.903
18 | 1.565 | 0.07514 | -0.075 | 20.823
18.5 | 1.517 | 0.08748 | -0.073 | 17.335
19 | 1.471 | 0.09887 | -0.072 | 14.877
19.5 | 1.42 | 0.11411 | -0.07 | 12.445
20 | 1.374 | 0.12622 | -0.069 | 10.886

## 44. Re 1M Mach 0.10 (2)
BIGFOIL.COM POLAR EXPORT
GA 30-413.5
GA 30-413.5 |  |  |  | Cl Max: | 1.5247 | at alpha= | 17 | deg
XFOIL ncrit=9 |  |  |  | L/D Max: | 120.829 | at alpha= | 5 | deg
Re: | 1000000 |  |  | Cd Min: | 0.20405 | at alpha= | -18.5 | deg
Mach: | 0.1 |  |  | Cl=0 at alpha= | -3.1238 | deg
|  |  |  | @ Cl=0.1, Cd= | 0.007403
|  |  |  | @ Cl=0.4, Cd= | 0.0058862
|  |  |  | @ Cl=0.6, Cd= | 0.0059174
alpha (deg) | Cl | Cd | Cm | Cl/Cd
-18.5 | -0.508 | 0.20405 | -0.0015 | -2.4896
-18 | -0.4921 | 0.19792 | -0.0048 | -2.4864
-16.5 | -0.7528 | 0.10296 | -0.0467 | -7.3116
-16 | -0.8408 | 0.08027 | -0.0601 | -10.4746
-15.5 | -0.9103 | 0.06238 | -0.0713 | -14.5928
-15 | -0.9608 | 0.04712 | -0.0821 | -20.3905
-14.5 | -0.9894 | 0.03504 | -0.0925 | -28.2363
-14 | -1.0005 | 0.02979 | -0.0928 | -33.5851
-13.5 | -1.0056 | 0.02696 | -0.0879 | -37.2997
-12.5 | -0.9761 | 0.02188 | -0.0802 | -44.6115
-12 | -0.9154 | 0.02016 | -0.083 | -45.4067
-11 | -0.7846 | 0.01671 | -0.0899 | -46.9539
-10.5 | -0.7404 | 0.01583 | -0.088 | -46.772
-10 | -0.6966 | 0.01513 | -0.0858 | -46.041
-9.5 | -0.6543 | 0.01417 | -0.0834 | -46.175
-9 | -0.6075 | 0.01349 | -0.0817 | -45.0334
-8.5 | -0.5582 | 0.01293 | -0.0803 | -43.1709
-8 | -0.5113 | 0.01211 | -0.0786 | -42.2213
-7.5 | -0.4599 | 0.01168 | -0.0775 | -39.375
-7 | -0.4101 | 0.01101 | -0.0762 | -37.248
-6.5 | -0.3586 | 0.01054 | -0.0751 | -34.0228
-6 | -0.3058 | 0.01012 | -0.0743 | -30.2174
-5.5 | -0.2533 | 0.00971 | -0.0733 | -26.0865
-5 | -0.1999 | 0.0093 | -0.0726 | -21.4946
-4.5 | -0.147 | 0.00891 | -0.0717 | -16.4983
-4 | -0.0937 | 0.00855 | -0.0709 | -10.9591
-3.5 | -0.0401 | 0.00821 | -0.0702 | -4.8843
-3 | 0.0132 | 0.00792 | -0.0694 | 1.6667
-2.5 | 0.0669 | 0.00759 | -0.0688 | 8.8142
-2 | 0.12 | 0.00729 | -0.068 | 16.4609
-1.5 | 0.1729 | 0.00706 | -0.0672 | 24.4901
-0.5 | 0.2802 | 0.00668 | -0.0658 | 41.9461
0 | 0.3332 | 0.00653 | -0.065 | 51.026
0.5 | 0.381 | 0.00613 | -0.0632 | 62.1533
1 | 0.4223 | 0.0056 | -0.0596 | 75.4107
1.5 | 0.4766 | 0.00557 | -0.0587 | 85.5655
2 | 0.5441 | 0.00572 | -0.0607 | 95.1224
2.5 | 0.6149 | 0.00597 | -0.0636 | 102.9983
3 | 0.6901 | 0.00625 | -0.0676 | 110.416
3.5 | 0.7594 | 0.00662 | -0.0705 | 114.713
4 | 0.8287 | 0.00703 | -0.0734 | 117.8805
4.5 | 0.8986 | 0.00749 | -0.0767 | 119.9733
5 | 0.9618 | 0.00796 | -0.0786 | 120.8291
5.5 | 0.9971 | 0.00842 | -0.0746 | 118.4204
6 | 1.0324 | 0.00891 | -0.0705 | 115.8698
6.5 | 1.0672 | 0.00944 | -0.0664 | 113.0508
7 | 1.1024 | 0.00999 | -0.0624 | 110.3504
7.5 | 1.1359 | 0.0106 | -0.0581 | 107.1604
8 | 1.1676 | 0.01128 | -0.0536 | 103.5106
8.5 | 1.1927 | 0.01203 | -0.0479 | 99.1438
9 | 1.2175 | 0.01277 | -0.0422 | 95.3406
10 | 1.2702 | 0.01473 | -0.0329 | 86.2322
10.5 | 1.2979 | 0.01589 | -0.0291 | 81.6803
11 | 1.3248 | 0.01723 | -0.0256 | 76.8891
11.5 | 1.3508 | 0.01876 | -0.0224 | 72.0043
12 | 1.3767 | 0.02043 | -0.0195 | 67.3862
12.5 | 1.4016 | 0.02228 | -0.0169 | 62.9084
13 | 1.4237 | 0.02443 | -0.0143 | 58.2767
13.5 | 1.4443 | 0.02678 | -0.012 | 53.932
14 | 1.4649 | 0.02923 | -0.0099 | 50.1163
14.5 | 1.4791 | 0.03228 | -0.0078 | 45.8209
15 | 1.4954 | 0.03532 | -0.0061 | 42.3386
15.5 | 1.5054 | 0.03906 | -0.0046 | 38.5407
16 | 1.5156 | 0.04301 | -0.0034 | 35.2383
16.5 | 1.5188 | 0.04784 | -0.0026 | 31.7475
17 | 1.5247 | 0.05261 | -0.0022 | 28.9812
17.5 | 1.5174 | 0.05906 | -0.0023 | 25.6925
18 | 1.5154 | 0.06517 | -0.0028 | 23.253
18.5 | 1.5095 | 0.07194 | -0.0038 | 20.9828
19 | 1.4934 | 0.08029 | -0.0055 | 18.6001
19.5 | 1.4705 | 0.08987 | -0.008 | 16.3625
20 | 1.4553 | 0.09855 | -0.0106 | 14.7671

## 45. Re 1M Mach 0.25 (1)
BIGFOIL.COM POLAR EXPORT
GA 30-413.5
GA 30-413.5 |  |  |  | Cl Max: | 1.629 | at alpha= | 13.5 | deg
JavaFoil+Calcfoil stall+Eppler ext transition |  |  |  | L/D Max: | 113.196 | at alpha= | 5.5 | deg
Re: | 1000000 |  |  | Cd Min: | 0.00572 | at alpha= | 1 | deg
Mach: | 0.25 |  |  | Cl=0 at alpha= | -2.9762 | deg
|  |  |  | @ Cl=0.1, Cd= | 0.0073522
|  |  |  | @ Cl=0.4, Cd= | 0.0067034
|  |  |  | @ Cl=0.6, Cd= | 0.0062067
alpha (deg) | Cl | Cd | Cm | Cl/Cd
-17.5 | -0.408 | 0.17408 | -0.021 | -2.345
-17 | -0.453 | 0.16462 | -0.021 | -2.752
-16.5 | -0.494 | 0.15615 | -0.021 | -3.165
-16 | -0.532 | 0.14146 | -0.021 | -3.76
-15.5 | -0.566 | 0.13089 | -0.022 | -4.322
-15 | -0.595 | 0.12345 | -0.023 | -4.822
-14.5 | -0.62 | 0.11555 | -0.024 | -5.37
-14 | -0.642 | 0.10633 | -0.026 | -6.036
-13.5 | -0.657 | 0.09851 | -0.027 | -6.673
-13 | -0.668 | 0.09215 | -0.028 | -7.244
-12.5 | -0.673 | 0.0855 | -0.029 | -7.865
-12 | -0.672 | 0.07913 | -0.03 | -8.494
-11.5 | -0.668 | 0.07236 | -0.032 | -9.225
-11 | -0.662 | 0.06287 | -0.035 | -10.537
-10.5 | -0.653 | 0.05367 | -0.038 | -12.175
-10 | -0.64 | 0.04517 | -0.041 | -14.174
-9.5 | -0.636 | 0.03132 | -0.046 | -20.312
-9 | -0.66 | 0.01484 | -0.054 | -44.489
-8.5 | -0.632 | 0.01233 | -0.056 | -51.272
-8 | -0.586 | 0.01212 | -0.056 | -48.331
-7.5 | -0.536 | 0.0115 | -0.057 | -46.612
-7 | -0.484 | 0.01099 | -0.057 | -44.018
-6.5 | -0.428 | 0.01051 | -0.058 | -40.742
-6 | -0.371 | 0.01013 | -0.059 | -36.572
-5.5 | -0.312 | 0.00954 | -0.059 | -32.648
-5 | -0.251 | 0.0092 | -0.06 | -27.331
-4.5 | -0.19 | 0.009 | -0.061 | -21.125
-4 | -0.128 | 0.00843 | -0.061 | -15.228
-3.5 | -0.066 | 0.00825 | -0.062 | -7.985
-3 | -0.003 | 0.00796 | -0.063 | -0.39
-2.5 | 0.06 | 0.00753 | -0.063 | 7.963
-2 | 0.123 | 0.00725 | -0.064 | 16.989
-1.5 | 0.186 | 0.00692 | -0.065 | 26.952
-1 | 0.25 | 0.00691 | -0.065 | 36.161
-0.5 | 0.313 | 0.00693 | -0.066 | 45.146
0 | 0.379 | 0.00671 | -0.067 | 56.467
0.5 | 0.443 | 0.00669 | -0.067 | 66.168
1 | 0.506 | 0.00572 | -0.068 | 88.433
1.5 | 0.569 | 0.00595 | -0.068 | 95.683
2 | 0.633 | 0.00648 | -0.069 | 97.683
2.5 | 0.696 | 0.00687 | -0.07 | 101.262
3 | 0.759 | 0.00738 | -0.07 | 102.848
3.5 | 0.821 | 0.0077 | -0.071 | 106.668
4 | 0.884 | 0.00811 | -0.072 | 108.943
4.5 | 0.946 | 0.00867 | -0.072 | 109.08
5 | 1.008 | 0.00922 | -0.073 | 109.352
5.5 | 1.069 | 0.00944 | -0.074 | 113.196
6 | 1.129 | 0.01047 | -0.074 | 107.776
6.5 | 1.188 | 0.01076 | -0.075 | 110.444
7 | 1.247 | 0.01197 | -0.076 | 104.15
7.5 | 1.304 | 0.01316 | -0.076 | 99.126
8 | 1.359 | 0.01425 | -0.077 | 95.383
8.5 | 1.412 | 0.0149 | -0.078 | 94.757
9 | 1.43 | 0.01753 | -0.076 | 81.575
9.5 | 1.472 | 0.01878 | -0.077 | 78.356
10 | 1.51 | 0.0201 | -0.077 | 75.096
10.5 | 1.542 | 0.0217 | -0.077 | 71.06
11 | 1.568 | 0.02383 | -0.077 | 65.826
11.5 | 1.592 | 0.02587 | -0.078 | 61.518
12 | 1.609 | 0.02848 | -0.078 | 56.477
12.5 | 1.621 | 0.03087 | -0.078 | 52.524
13 | 1.628 | 0.03355 | -0.078 | 48.54
13.5 | 1.629 | 0.03659 | -0.078 | 44.521
14 | 1.622 | 0.04037 | -0.078 | 40.169
14.5 | 1.608 | 0.04432 | -0.078 | 36.277
15 | 1.584 | 0.04972 | -0.078 | 31.861
15.5 | 1.552 | 0.05662 | -0.077 | 27.404
16 | 1.514 | 0.06403 | -0.076 | 23.641
16.5 | 1.46 | 0.07655 | -0.074 | 19.066
17 | 1.389 | 0.09033 | -0.072 | 15.373
17.5 | 1.31 | 0.10693 | -0.069 | 12.251
18 | 1.23 | 0.12424 | -0.067 | 9.903
18.5 | 1.149 | 0.14181 | -0.064 | 8.103

## 46. Re 1M Mach 0.25 (2)
BIGFOIL.COM POLAR EXPORT
GA 30-413.5
GA 30-413.5 |  |  |  | Cl Max: | 1.4773 | at alpha= | 15.5 | deg
XFOIL ncrit=9 |  |  |  | L/D Max: | 118.745 | at alpha= | 5 | deg
Re: | 1000000 |  |  | Cd Min: | 0.18479 | at alpha= | -17 | deg
Mach: | 0.25 |  |  | Cl=0 at alpha= | -3.127 | deg
|  |  |  | @ Cl=0.1, Cd= | 0.0075847
|  |  |  | @ Cl=0.4, Cd= | 0.0063373
|  |  |  | @ Cl=0.6, Cd= | 0.0059702
alpha (deg) | Cl | Cd | Cm | Cl/Cd
-17 | -0.4682 | 0.18479 | -0.0129 | -2.5337
-16.5 | -0.45 | 0.17966 | -0.0153 | -2.5047
-16 | -0.4337 | 0.17384 | -0.018 | -2.4948
-14 | -0.7307 | 0.07544 | -0.0647 | -9.6858
-13.5 | -0.7967 | 0.05856 | -0.0755 | -13.6048
-13 | -0.8446 | 0.04352 | -0.0867 | -19.4072
-12.5 | -0.8797 | 0.03218 | -0.0958 | -27.3369
-12 | -0.897 | 0.0274 | -0.0931 | -32.7372
-11.5 | -0.8443 | 0.02359 | -0.0975 | -35.7906
-11 | -0.7764 | 0.02036 | -0.1027 | -38.1336
-10.5 | -0.7379 | 0.01865 | -0.0999 | -39.5657
-10 | -0.7077 | 0.01696 | -0.0953 | -41.7276
-9.5 | -0.6649 | 0.01594 | -0.0922 | -41.7127
-9 | -0.6208 | 0.01487 | -0.0893 | -41.7485
-8.5 | -0.5747 | 0.01387 | -0.0867 | -41.4348
-8 | -0.5242 | 0.01312 | -0.0847 | -39.9543
-7.5 | -0.4752 | 0.01227 | -0.0826 | -38.7286
-7 | -0.4225 | 0.01163 | -0.081 | -36.3285
-6.5 | -0.3701 | 0.01101 | -0.0794 | -33.6149
-6 | -0.3165 | 0.01044 | -0.078 | -30.3161
-5.5 | -0.2619 | 0.00997 | -0.0768 | -26.2688
-5 | -0.207 | 0.00953 | -0.0757 | -21.7209
-4.5 | -0.1517 | 0.00912 | -0.0747 | -16.6338
-4 | -0.0968 | 0.00876 | -0.0737 | -11.0502
-3.5 | -0.0414 | 0.00839 | -0.0728 | -4.9344
-3 | 0.0141 | 0.00806 | -0.0719 | 1.7494
-2.5 | 0.069 | 0.00777 | -0.071 | 8.8803
-2 | 0.1242 | 0.00744 | -0.0702 | 16.6935
-1.5 | 0.179 | 0.00717 | -0.0693 | 24.9651
-1 | 0.2338 | 0.00699 | -0.0684 | 33.4478
-0.5 | 0.2889 | 0.00681 | -0.0676 | 42.4229
0 | 0.3439 | 0.00666 | -0.0667 | 51.6366
0.5 | 0.3962 | 0.0064 | -0.0654 | 61.9062
1 | 0.4362 | 0.00574 | -0.0612 | 75.993
1.5 | 0.4896 | 0.00569 | -0.0596 | 86.0457
2 | 0.5583 | 0.00582 | -0.0614 | 95.9278
2.5 | 0.6305 | 0.00608 | -0.0641 | 103.7007
3 | 0.7092 | 0.0064 | -0.0683 | 110.8125
3.5 | 0.7801 | 0.00684 | -0.071 | 114.0497
4 | 0.8515 | 0.0073 | -0.0739 | 116.6438
4.5 | 0.9243 | 0.0078 | -0.0772 | 118.5
5 | 0.9844 | 0.00829 | -0.0778 | 118.7455
5.5 | 1.0187 | 0.00879 | -0.0731 | 115.8931
6 | 1.0531 | 0.00932 | -0.0683 | 112.9936
6.5 | 1.0867 | 0.0099 | -0.0634 | 109.7677
7 | 1.1203 | 0.01049 | -0.0584 | 106.7969
7.5 | 1.1509 | 0.01119 | -0.053 | 102.8508
8 | 1.1726 | 0.01193 | -0.046 | 98.29
8.5 | 1.1974 | 0.01279 | -0.04 | 93.62
9 | 1.2248 | 0.0138 | -0.0349 | 88.7536
9.5 | 1.2514 | 0.01503 | -0.0301 | 83.2601
10 | 1.2789 | 0.0164 | -0.0259 | 77.9817
10.5 | 1.3069 | 0.01793 | -0.0223 | 72.889
11 | 1.3337 | 0.01969 | -0.0189 | 67.7349
11.5 | 1.3589 | 0.0217 | -0.0157 | 62.6221
12 | 1.3824 | 0.02393 | -0.0128 | 57.7685
12.5 | 1.4026 | 0.02653 | -0.0099 | 52.8685
13 | 1.4229 | 0.02925 | -0.0074 | 48.6462
13.5 | 1.4406 | 0.03228 | -0.0051 | 44.6283
14 | 1.4517 | 0.03604 | -0.003 | 40.2802
14.5 | 1.4655 | 0.03978 | -0.0013 | 36.8401
15 | 1.4724 | 0.04437 | 0 | 33.1846
15.5 | 1.4773 | 0.04939 | 0.0009 | 29.9109
16 | 1.4747 | 0.05543 | 0.0012 | 26.6047
16.5 | 1.4735 | 0.0616 | 0.0011 | 23.9205
17 | 1.4614 | 0.06925 | 0.0002 | 21.1032
17.5 | 1.4488 | 0.0773 | -0.0012 | 18.7426
18 | 1.4344 | 0.08576 | -0.0031 | 16.7257
18.5 | 1.4143 | 0.09527 | -0.0059 | 14.8452
19 | 1.3843 | 0.1063 | -0.0096 | 13.0226
19.5 | 1.3633 | 0.11639 | -0.0134 | 11.7132
20 | 1.3431 | 0.12652 | -0.0176 | 10.6157

## 47. Re 1M Mach 0.50 (1)
BIGFOIL.COM POLAR EXPORT
GA 30-413.5
GA 30-413.5 |  |  |  | Cl Max: | 1.49 | at alpha= | 9.5 | deg
JavaFoil+Calcfoil stall+Eppler ext transition |  |  |  | L/D Max: | 101.985 | at alpha= | 3.5 | deg
Re: | 1000000 |  |  | Cd Min: | 0.00651 | at alpha= | 1.5 | deg
Mach: | 0.5 |  |  | Cl=0 at alpha= | -2.9786 | deg
|  |  |  | @ Cl=0.1, Cd= | 0.008033
|  |  |  | @ Cl=0.4, Cd= | 0.0072373
|  |  |  | @ Cl=0.6, Cd= | 0.0068801
alpha (deg) | Cl | Cd | Cm | Cl/Cd
-20 | -0.958 | 0.20171 | -0.028 | -4.751
-19.5 | -0.93 | 0.19658 | -0.028 | -4.732
-19 | -0.903 | 0.19055 | -0.028 | -4.739
-18.5 | -0.876 | 0.18699 | -0.028 | -4.682
-18 | -0.848 | 0.17921 | -0.029 | -4.734
-17.5 | -0.821 | 0.17559 | -0.029 | -4.676
-17 | -0.794 | 0.16776 | -0.029 | -4.73
-16.5 | -0.768 | 0.16966 | -0.03 | -4.527
-16 | -0.739 | 0.16037 | -0.03 | -4.609
-15.5 | -0.71 | 0.15112 | -0.029 | -4.695
-15 | -0.681 | 0.14426 | -0.029 | -4.719
-14.5 | -0.653 | 0.13898 | -0.029 | -4.697
-14 | -0.624 | 0.13546 | -0.028 | -4.61
-13.5 | -0.596 | 0.12964 | -0.028 | -4.6
-13 | -0.569 | 0.1271 | -0.029 | -4.473
-12.5 | -0.54 | 0.12476 | -0.029 | -4.332
-12 | -0.512 | 0.1216 | -0.029 | -4.213
-11.5 | -0.483 | 0.11303 | -0.028 | -4.276
-11 | -0.455 | 0.10743 | -0.026 | -4.233
-10.5 | -0.427 | 0.09473 | -0.027 | -4.505
-10 | -0.399 | 0.09206 | -0.027 | -4.331
-9.5 | -0.371 | 0.08974 | -0.028 | -4.129
-9 | -0.342 | 0.07557 | -0.027 | -4.528
-8.5 | -0.314 | 0.0623 | -0.028 | -5.041
-8 | -0.285 | 0.06453 | -0.026 | -4.422
-7.5 | -0.421 | 0.05095 | -0.036 | -8.264
-7 | -0.44 | 0.0282 | -0.054 | -15.599
-6.5 | -0.454 | 0.01279 | -0.065 | -35.473
-6 | -0.4 | 0.01173 | -0.066 | -34.109
-5.5 | -0.341 | 0.01097 | -0.066 | -31.057
-5 | -0.277 | 0.01054 | -0.067 | -26.273
-4.5 | -0.211 | 0.00969 | -0.068 | -21.737
-4 | -0.143 | 0.00937 | -0.069 | -15.216
-3.5 | -0.073 | 0.00898 | -0.069 | -8.164
-3 | -0.003 | 0.00854 | -0.07 | -0.405
-2.5 | 0.067 | 0.00827 | -0.071 | 8.082
-2 | 0.138 | 0.00776 | -0.071 | 17.713
-1.5 | 0.208 | 0.00751 | -0.072 | 27.741
-1 | 0.279 | 0.00719 | -0.073 | 38.812
-0.5 | 0.35 | 0.00734 | -0.074 | 47.618
0 | 0.423 | 0.00719 | -0.074 | 58.93
0.5 | 0.494 | 0.00696 | -0.075 | 70.997
1 | 0.565 | 0.00724 | -0.076 | 78.029
1.5 | 0.636 | 0.00651 | -0.077 | 97.682
2 | 0.706 | 0.0075 | -0.077 | 94.227
2.5 | 0.777 | 0.00802 | -0.078 | 96.917
3 | 0.847 | 0.00844 | -0.079 | 100.387
3.5 | 0.916 | 0.00899 | -0.079 | 101.985
4 | 0.986 | 0.00973 | -0.08 | 101.333
4.5 | 1.054 | 0.01041 | -0.081 | 101.264
5 | 1.122 | 0.01114 | -0.082 | 100.723
5.5 | 1.188 | 0.01204 | -0.082 | 98.674
6 | 1.253 | 0.01307 | -0.083 | 95.855
6.5 | 1.316 | 0.01372 | -0.084 | 95.905
7 | 1.343 | 0.01713 | -0.082 | 78.432
7.5 | 1.392 | 0.01883 | -0.083 | 73.928
8 | 1.431 | 0.02129 | -0.083 | 67.226
8.5 | 1.465 | 0.02352 | -0.083 | 62.284
9 | 1.487 | 0.02599 | -0.083 | 57.204
9.5 | 1.49 | 0.02918 | -0.083 | 51.068
10 | 1.463 | 0.03413 | -0.083 | 42.865
10.5 | 1.362 | 0.04022 | -0.082 | 33.862
11 | 0.848 | 0.06965 | -0.071 | 12.177
11.5 | 0.817 | 0.10197 | -0.039 | 8.014
12 | 0.846 | 0.11583 | -0.042 | 7.301
12.5 | 0.876 | 0.12314 | -0.047 | 7.117
13 | 0.904 | 0.13163 | -0.048 | 6.87
13.5 | 0.933 | 0.13861 | -0.049 | 6.728
14 | 0.961 | 0.14191 | -0.051 | 6.771
14.5 | 0.992 | 0.14985 | -0.054 | 6.619

## 48. Re 1M Mach 0.50 (2)
BIGFOIL.COM POLAR EXPORT
GA 30-413.5
GA 30-413.5 |  |  |  | Cl Max: | 1.3514 | at alpha= | 12.5 | deg
XFOIL ncrit=9 |  |  |  | L/D Max: | 110.348 | at alpha= | 4 | deg
Re: | 1000000 |  |  | Cd Min: | 0.24609 | at alpha= | -20 | deg
Mach: | 0.5 |  |  | Cl=0 at alpha= | -3.127 | deg
|  |  |  | @ Cl=0.1, Cd= | 0.0083067
|  |  |  | @ Cl=0.4, Cd= | 0.0072024
|  |  |  | @ Cl=0.6, Cd= | 0.0063924
alpha (deg) | Cl | Cd | Cm | Cl/Cd
-20 | -0.5896 | 0.24609 | 0.0118 | -2.3959
-19.5 | -0.5703 | 0.23745 | 0.0065 | -2.4018
-19 | -0.5471 | 0.23106 | 0.0032 | -2.3678
-18.5 | -0.5248 | 0.22458 | -0.0006 | -2.3368
-18 | -0.5036 | 0.21725 | -0.0047 | -2.3181
-17.5 | -0.4875 | 0.20763 | -0.0103 | -2.3479
-17 | -0.4668 | 0.20036 | -0.0136 | -2.3298
-16.5 | -0.4451 | 0.19399 | -0.0167 | -2.2944
-16 | -0.4247 | 0.18723 | -0.0201 | -2.2683
-15.5 | -0.411 | 0.17794 | -0.0252 | -2.3098
-15 | -0.3978 | 0.16925 | -0.0295 | -2.3504
-14.5 | -0.3755 | 0.16355 | -0.031 | -2.2959
-14 | -0.3564 | 0.15735 | -0.0335 | -2.265
-13.5 | -0.3497 | 0.14724 | -0.0377 | -2.375
-13 | -0.3362 | 0.14 | -0.0402 | -2.4014
-12.5 | -0.3266 | 0.13207 | -0.0431 | -2.4729
-12 | -0.3221 | 0.12331 | -0.0463 | -2.6121
-11.5 | -0.3235 | 0.11315 | -0.05 | -2.859
-11 | -0.3044 | 0.09966 | -0.0636 | -3.0544
-10.5 | -0.2597 | 0.08816 | -0.0805 | -2.9458
-10 | -0.2804 | 0.06784 | -0.1034 | -4.1333
-9.5 | -0.3426 | 0.05194 | -0.1156 | -6.5961
-9 | -0.3921 | 0.03928 | -0.1237 | -9.9822
-8.5 | -0.4298 | 0.02905 | -0.1309 | -14.7952
-8 | -0.4659 | 0.0244 | -0.1229 | -19.0943
-7.5 | -0.4688 | 0.02029 | -0.1153 | -23.105
-7 | -0.4486 | 0.01664 | -0.1085 | -26.9591
-6.5 | -0.4062 | 0.01441 | -0.103 | -28.1888
-6 | -0.3529 | 0.0129 | -0.0986 | -27.3566
-5.5 | -0.2954 | 0.0118 | -0.0949 | -25.0339
-5 | -0.2357 | 0.01092 | -0.0917 | -21.5842
-4.5 | -0.1734 | 0.01022 | -0.0891 | -16.9667
-4 | -0.1106 | 0.00968 | -0.0868 | -11.4256
-3.5 | -0.0476 | 0.0092 | -0.0847 | -5.1739
-3 | 0.0162 | 0.00878 | -0.0831 | 1.8451
-2.5 | 0.0792 | 0.00842 | -0.0814 | 9.4062
-2 | 0.1416 | 0.00808 | -0.0799 | 17.5248
-1.5 | 0.204 | 0.00777 | -0.0784 | 26.2548
-1 | 0.266 | 0.00751 | -0.0769 | 35.4194
0 | 0.3893 | 0.00722 | -0.0739 | 53.9197
0.5 | 0.4502 | 0.00712 | -0.0723 | 63.2303
1 | 0.5075 | 0.00689 | -0.0699 | 73.6575
2 | 0.6116 | 0.00633 | -0.0623 | 96.6193
2.5 | 0.7009 | 0.00673 | -0.0663 | 104.1456
3 | 0.787 | 0.00728 | -0.0697 | 108.1044
4 | 0.9501 | 0.00861 | -0.0747 | 110.3484
4.5 | 1.0239 | 0.00928 | -0.0757 | 110.3341
5 | 1.0483 | 0.00985 | -0.0668 | 106.4264
5.5 | 1.0623 | 0.01048 | -0.056 | 101.3645
6 | 1.0859 | 0.01125 | -0.0472 | 96.5244
6.5 | 1.1138 | 0.01229 | -0.0398 | 90.6265
7 | 1.1429 | 0.01363 | -0.0333 | 83.8518
7.5 | 1.1728 | 0.01528 | -0.0275 | 76.7539
8 | 1.203 | 0.0172 | -0.0223 | 69.9419
8.5 | 1.2304 | 0.01951 | -0.0174 | 63.0651
9 | 1.2581 | 0.02203 | -0.013 | 57.1085
9.5 | 1.2817 | 0.02499 | -0.0087 | 51.2885
10 | 1.3025 | 0.02831 | -0.0048 | 46.0085
10.5 | 1.3203 | 0.03207 | -0.0012 | 41.1693
11 | 1.3364 | 0.03623 | 0.0019 | 36.8866
11.5 | 1.3469 | 0.04108 | 0.0046 | 32.7872
12 | 1.3507 | 0.04676 | 0.0065 | 28.8858
12.5 | 1.3514 | 0.053 | 0.0078 | 25.4981
13 | 1.3451 | 0.06016 | 0.0083 | 22.3587
13.5 | 1.334 | 0.06811 | 0.0079 | 19.586
14 | 1.3186 | 0.07675 | 0.0068 | 17.1805
14.5 | 1.3006 | 0.08593 | 0.0049 | 15.1356
15 | 1.2765 | 0.09609 | 0.0018 | 13.2844
15.5 | 1.256 | 0.10612 | -0.0014 | 11.8357
16 | 1.2347 | 0.1167 | -0.0057 | 10.5801
16.5 | 1.2123 | 0.12783 | -0.0109 | 9.4837
17 | 1.1904 | 0.13944 | -0.017 | 8.537
17.5 | 1.1674 | 0.15175 | -0.0241 | 7.6929

## 49. Re 2M Mach 0.00 (1)
BIGFOIL.COM POLAR EXPORT
GA 30-413.5
GA 30-413.5 |  |  |  | Cl Max: | 1.714 | at alpha= | 15.5 | deg
JavaFoil+Calcfoil stall+Eppler ext transition |  |  |  | L/D Max: | 126.67 | at alpha= | 5.5 | deg
Re: | 2000000 |  |  | Cd Min: | 0.00599 | at alpha= | 1 | deg
Mach: | 0 |  |  | Cl=0 at alpha= | -2.9754 | deg
|  |  |  | @ Cl=0.1, Cd= | 0.0064216
|  |  |  | @ Cl=0.4, Cd= | 0.0060334
|  |  |  | @ Cl=0.6, Cd= | 0.0060944
alpha (deg) | Cl | Cd | Cm | Cl/Cd
-20 | -0.71 | 0.16681 | -0.023 | -4.257
-19.5 | -0.724 | 0.15883 | -0.024 | -4.562
-19 | -0.738 | 0.15138 | -0.024 | -4.876
-18.5 | -0.75 | 0.14517 | -0.025 | -5.165
-18 | -0.761 | 0.13693 | -0.025 | -5.56
-17.5 | -0.771 | 0.13002 | -0.026 | -5.933
-17 | -0.779 | 0.12447 | -0.026 | -6.258
-16.5 | -0.786 | 0.11727 | -0.027 | -6.699
-16 | -0.79 | 0.11036 | -0.027 | -7.162
-15.5 | -0.794 | 0.10253 | -0.029 | -7.748
-15 | -0.795 | 0.09603 | -0.03 | -8.28
-14.5 | -0.794 | 0.08902 | -0.031 | -8.916
-14 | -0.791 | 0.08198 | -0.032 | -9.649
-13.5 | -0.787 | 0.07382 | -0.034 | -10.66
-13 | -0.781 | 0.06607 | -0.035 | -11.814
-12.5 | -0.772 | 0.0577 | -0.037 | -13.383
-12 | -0.764 | 0.04871 | -0.039 | -15.681
-11.5 | -0.763 | 0.03597 | -0.043 | -21.216
-11 | -0.793 | 0.01729 | -0.049 | -45.83
-10.5 | -0.781 | 0.01356 | -0.051 | -57.608
-10 | -0.755 | 0.01225 | -0.052 | -61.64
-9.5 | -0.715 | 0.01119 | -0.053 | -63.876
-9 | -0.672 | 0.01106 | -0.053 | -60.713
-8.5 | -0.626 | 0.01053 | -0.054 | -59.399
-8 | -0.577 | 0.01007 | -0.054 | -57.302
-7.5 | -0.526 | 0.00926 | -0.055 | -56.756
-7 | -0.473 | 0.0093 | -0.056 | -50.801
-6.5 | -0.417 | 0.00903 | -0.056 | -46.237
-6 | -0.361 | 0.00869 | -0.057 | -41.517
-5.5 | -0.303 | 0.00819 | -0.058 | -36.99
-5 | -0.244 | 0.008 | -0.058 | -30.519
-4.5 | -0.185 | 0.00785 | -0.059 | -23.512
-4 | -0.124 | 0.0076 | -0.059 | -16.379
-3.5 | -0.064 | 0.0074 | -0.06 | -8.637
-3 | -0.003 | 0.00702 | -0.061 | -0.429
-2.5 | 0.058 | 0.00658 | -0.061 | 8.829
-2 | 0.119 | 0.00635 | -0.062 | 18.788
-1.5 | 0.181 | 0.00615 | -0.063 | 29.362
-1 | 0.242 | 0.00605 | -0.063 | 39.975
-0.5 | 0.303 | 0.00612 | -0.064 | 49.566
0 | 0.367 | 0.00606 | -0.064 | 60.528
0.5 | 0.429 | 0.00601 | -0.065 | 71.288
1 | 0.49 | 0.00599 | -0.066 | 81.856
1.5 | 0.551 | 0.00645 | -0.066 | 85.471
2 | 0.613 | 0.006 | -0.067 | 102.045
2.5 | 0.674 | 0.00627 | -0.068 | 107.405
3 | 0.735 | 0.00658 | -0.068 | 111.737
3.5 | 0.796 | 0.007 | -0.069 | 113.662
4 | 0.856 | 0.00737 | -0.07 | 116.19
4.5 | 0.917 | 0.00768 | -0.07 | 119.31
5 | 0.977 | 0.00817 | -0.071 | 119.597
5.5 | 1.036 | 0.00818 | -0.071 | 126.67
6 | 1.095 | 0.00867 | -0.072 | 126.32
6.5 | 1.153 | 0.00912 | -0.073 | 126.415
7 | 1.21 | 0.01029 | -0.073 | 117.659
7.5 | 1.266 | 0.01062 | -0.074 | 119.282
8 | 1.321 | 0.01159 | -0.074 | 113.963
8.5 | 1.374 | 0.01261 | -0.075 | 108.95
9 | 1.425 | 0.01335 | -0.076 | 106.745
9.5 | 1.475 | 0.01448 | -0.076 | 101.869
10 | 1.522 | 0.01527 | -0.077 | 99.66
10.5 | 1.566 | 0.01618 | -0.078 | 96.769
11 | 1.569 | 0.0179 | -0.076 | 87.626
11.5 | 1.599 | 0.01935 | -0.077 | 82.625
12 | 1.625 | 0.02094 | -0.077 | 77.623
12.5 | 1.648 | 0.02286 | -0.077 | 72.078
13 | 1.668 | 0.02463 | -0.077 | 67.709
13.5 | 1.685 | 0.02641 | -0.077 | 63.804
14 | 1.698 | 0.02861 | -0.077 | 59.349
14.5 | 1.708 | 0.0307 | -0.078 | 55.614
15 | 1.712 | 0.03335 | -0.078 | 51.342
15.5 | 1.714 | 0.03623 | -0.078 | 47.303
16 | 1.711 | 0.03927 | -0.078 | 43.574
16.5 | 1.704 | 0.04282 | -0.078 | 39.797
17 | 1.685 | 0.04689 | -0.078 | 35.925
17.5 | 1.659 | 0.05177 | -0.078 | 32.046
18 | 1.63 | 0.05686 | -0.077 | 28.677
18.5 | 1.596 | 0.06359 | -0.077 | 25.093
19 | 1.56 | 0.07012 | -0.077 | 22.246
19.5 | 1.518 | 0.07914 | -0.076 | 19.179
20 | 1.474 | 0.08865 | -0.075 | 16.631

## 50. Re 2M Mach 0.00 (2)
BIGFOIL.COM POLAR EXPORT
GA 30-413.5
GA 30-413.5 |  |  |  | Cl Max: | 1.6525 | at alpha= | 18.5 | deg
XFOIL ncrit=9 |  |  |  | L/D Max: | 131.17 | at alpha= | 4.5 | deg
Re: | 2000000 |  |  | Cd Min: | 0.17087 | at alpha= | -20 | deg
Mach: | 0 |  |  | Cl=0 at alpha= | -3.1 | deg
|  |  |  | @ Cl=0.1, Cd= | 0.0064409
|  |  |  | @ Cl=0.4, Cd= | 0.0056026
|  |  |  | @ Cl=0.6, Cd= | 0.005023
alpha (deg) | Cl | Cd | Cm | Cl/Cd
-20 | -0.7163 | 0.17087 | -0.0077 | -4.1921
-19.5 | -0.7795 | 0.14779 | -0.0204 | -5.2744
-19 | -0.8259 | 0.13031 | -0.0302 | -6.338
-18.5 | -0.8862 | 0.1114 | -0.0409 | -7.9551
-18 | -1.0231 | 0.08147 | -0.0589 | -12.558
-17.5 | -1.1835 | 0.04999 | -0.0792 | -23.6747
-17 | -1.236 | 0.03364 | -0.0933 | -36.742
-16.5 | -1.2512 | 0.02769 | -0.0944 | -45.186
-16 | -1.2527 | 0.02457 | -0.0911 | -50.9849
-15.5 | -1.2486 | 0.02266 | -0.0852 | -55.1015
-15 | -1.2388 | 0.02131 | -0.0787 | -58.1323
-14.5 | -1.2149 | 0.02005 | -0.0743 | -60.5935
-13.5 | -1.0995 | 0.01753 | -0.078 | -62.721
-13 | -1.0317 | 0.01605 | -0.082 | -64.2804
-12.5 | -0.9577 | 0.0147 | -0.0871 | -65.1497
-12 | -0.9107 | 0.01405 | -0.0858 | -64.8185
-11.5 | -0.8679 | 0.01349 | -0.0835 | -64.3365
-11 | -0.8233 | 0.01286 | -0.0816 | -64.0202
-10.5 | -0.7777 | 0.01218 | -0.0798 | -63.8506
-10 | -0.7292 | 0.0117 | -0.0784 | -62.3248
-9.5 | -0.6789 | 0.01124 | -0.0774 | -60.4004
-9 | -0.6294 | 0.01067 | -0.0762 | -58.9878
-8.5 | -0.5777 | 0.01029 | -0.0753 | -56.1419
-8 | -0.5263 | 0.0098 | -0.0743 | -53.7041
-7.5 | -0.4738 | 0.00945 | -0.0735 | -50.1376
-7 | -0.4209 | 0.00906 | -0.0728 | -46.457
-6.5 | -0.3675 | 0.00876 | -0.0722 | -41.9521
-6 | -0.3139 | 0.0084 | -0.0716 | -37.369
-5.5 | -0.2603 | 0.00812 | -0.0709 | -32.0567
-5 | -0.206 | 0.00782 | -0.0704 | -26.3427
-4.5 | -0.1518 | 0.00757 | -0.0698 | -20.0528
-4 | -0.0978 | 0.0073 | -0.0693 | -13.3973
-3.5 | -0.0432 | 0.00704 | -0.0688 | -6.1364
-3 | 0.0108 | 0.00681 | -0.0683 | 1.5859
-2.5 | 0.0648 | 0.00659 | -0.0677 | 9.8331
-2 | 0.1191 | 0.00636 | -0.0672 | 18.7264
-1.5 | 0.1729 | 0.00615 | -0.0667 | 28.1138
-1 | 0.2263 | 0.00596 | -0.066 | 37.9698
-0.5 | 0.2804 | 0.00583 | -0.0655 | 48.0961
0 | 0.3346 | 0.00572 | -0.065 | 58.4965
0.5 | 0.3884 | 0.00562 | -0.0644 | 69.1103
1 | 0.4416 | 0.00554 | -0.0638 | 79.7112
1.5 | 0.4874 | 0.00508 | -0.0616 | 95.9449
2 | 0.5329 | 0.0049 | -0.0592 | 108.7551
2.5 | 0.5815 | 0.00493 | -0.0574 | 117.9513
3 | 0.6372 | 0.00521 | -0.0572 | 122.3033
3.5 | 0.7079 | 0.0056 | -0.0605 | 126.4107
4 | 0.7725 | 0.00599 | -0.0625 | 128.9649
4.5 | 0.8408 | 0.00641 | -0.0655 | 131.17
5 | 0.9029 | 0.00696 | -0.0672 | 129.727
5.5 | 0.9688 | 0.00743 | -0.0697 | 130.3903
6 | 1.0366 | 0.00793 | -0.0728 | 130.7188
6.5 | 1.0856 | 0.00842 | -0.0718 | 128.9311
7 | 1.1204 | 0.00891 | -0.0677 | 125.7464
7.5 | 1.1545 | 0.00946 | -0.0636 | 122.0402
8 | 1.1879 | 0.01005 | -0.0594 | 118.199
8.5 | 1.2213 | 0.01066 | -0.0553 | 114.5685
9 | 1.2522 | 0.01132 | -0.0507 | 110.6184
9.5 | 1.2786 | 0.01196 | -0.0454 | 106.9064
10 | 1.3073 | 0.01273 | -0.0409 | 102.6944
10.5 | 1.3374 | 0.0136 | -0.037 | 98.3382
11.5 | 1.3988 | 0.01562 | -0.0305 | 89.5519
12 | 1.4304 | 0.01673 | -0.0278 | 85.4991
12.5 | 1.4596 | 0.01807 | -0.0252 | 80.7748
13 | 1.4861 | 0.01967 | -0.0225 | 75.5516
13.5 | 1.5143 | 0.02125 | -0.0203 | 71.2612
14 | 1.5384 | 0.02318 | -0.018 | 66.3676
14.5 | 1.5596 | 0.02539 | -0.0157 | 61.4258
15 | 1.5809 | 0.02768 | -0.0138 | 57.1134
15.5 | 1.5964 | 0.03049 | -0.0117 | 52.3582
16 | 1.6135 | 0.03332 | -0.01 | 48.4244
16.5 | 1.6243 | 0.03682 | -0.0084 | 44.1146
17 | 1.6375 | 0.0403 | -0.0073 | 40.6328
17.5 | 1.6436 | 0.04459 | -0.0063 | 36.8603
18 | 1.6487 | 0.0492 | -0.0057 | 33.5102
18.5 | 1.6525 | 0.05411 | -0.0054 | 30.5396
19 | 1.6503 | 0.05988 | -0.0055 | 27.5601
19.5 | 1.6412 | 0.06668 | -0.0062 | 24.6131
20 | 1.6346 | 0.07341 | -0.0072 | 22.2667

## 51. Re 2M Mach 0.10 (1)
BIGFOIL.COM POLAR EXPORT
GA 30-413.5
GA 30-413.5 |  |  |  | Cl Max: | 1.702 | at alpha= | 15 | deg
JavaFoil+Calcfoil stall+Eppler ext transition |  |  |  | L/D Max: | 126.219 | at alpha= | 6.5 | deg
Re: | 2000000 |  |  | Cd Min: | 0.00599 | at alpha= | 1 | deg
Mach: | 0.1 |  |  | Cl=0 at alpha= | -2.9754 | deg
|  |  |  | @ Cl=0.1, Cd= | 0.0064177
|  |  |  | @ Cl=0.4, Cd= | 0.00605
|  |  |  | @ Cl=0.6, Cd= | 0.0061555
alpha (deg) | Cl | Cd | Cm | Cl/Cd
-16 | -0.764 | 0.1131 | -0.027 | -6.756
-15.5 | -0.77 | 0.10628 | -0.028 | -7.241
-15 | -0.774 | 0.09804 | -0.029 | -7.899
-14.5 | -0.775 | 0.0919 | -0.03 | -8.433
-14 | -0.774 | 0.08497 | -0.031 | -9.112
-13.5 | -0.772 | 0.07659 | -0.033 | -10.086
-13 | -0.767 | 0.06938 | -0.034 | -11.057
-12.5 | -0.764 | 0.05875 | -0.037 | -13
-12 | -0.753 | 0.0521 | -0.039 | -14.451
-11.5 | -0.752 | 0.03931 | -0.042 | -19.136
-11 | -0.777 | 0.02011 | -0.048 | -38.666
-10.5 | -0.776 | 0.01419 | -0.051 | -54.647
-10 | -0.754 | 0.01241 | -0.052 | -60.769
-9.5 | -0.715 | 0.01132 | -0.053 | -63.205
-9 | -0.673 | 0.01115 | -0.053 | -60.326
-8.5 | -0.627 | 0.01053 | -0.054 | -59.57
-8 | -0.579 | 0.01006 | -0.055 | -57.523
-7.5 | -0.528 | 0.00928 | -0.055 | -56.865
-7 | -0.474 | 0.0093 | -0.056 | -51.005
-6.5 | -0.419 | 0.00898 | -0.057 | -46.638
-6 | -0.362 | 0.00879 | -0.057 | -41.223
-5.5 | -0.304 | 0.00828 | -0.058 | -36.75
-5 | -0.245 | 0.00797 | -0.058 | -30.766
-4.5 | -0.185 | 0.00782 | -0.059 | -23.708
-4 | -0.125 | 0.00754 | -0.06 | -16.579
-3.5 | -0.064 | 0.00738 | -0.06 | -8.696
-3 | -0.003 | 0.00696 | -0.061 | -0.435
-2.5 | 0.058 | 0.00656 | -0.062 | 8.895
-2 | 0.12 | 0.00635 | -0.062 | 18.875
-1.5 | 0.182 | 0.00619 | -0.063 | 29.334
-1 | 0.243 | 0.00605 | -0.063 | 40.183
-0.5 | 0.305 | 0.00612 | -0.064 | 49.8
0 | 0.369 | 0.00602 | -0.065 | 61.246
0.5 | 0.431 | 0.00608 | -0.065 | 70.787
1 | 0.492 | 0.00599 | -0.066 | 82.232
1.5 | 0.554 | 0.00643 | -0.067 | 86.228
2 | 0.616 | 0.00606 | -0.067 | 101.606
2.5 | 0.677 | 0.00633 | -0.068 | 106.982
3 | 0.739 | 0.00661 | -0.069 | 111.772
3.5 | 0.8 | 0.00707 | -0.069 | 113.098
4 | 0.861 | 0.00745 | -0.07 | 115.537
4.5 | 0.921 | 0.00778 | -0.071 | 118.326
5 | 0.981 | 0.0082 | -0.071 | 119.678
5.5 | 1.041 | 0.00827 | -0.072 | 125.807
6 | 1.1 | 0.00875 | -0.072 | 125.698
6.5 | 1.158 | 0.00918 | -0.073 | 126.219
7 | 1.216 | 0.01037 | -0.074 | 117.201
7.5 | 1.272 | 0.01074 | -0.074 | 118.503
8 | 1.327 | 0.01172 | -0.075 | 113.258
8.5 | 1.38 | 0.01223 | -0.075 | 112.799
9 | 1.431 | 0.01353 | -0.076 | 105.774
9.5 | 1.48 | 0.01411 | -0.077 | 104.897
10 | 1.527 | 0.01553 | -0.077 | 98.343
10.5 | 1.538 | 0.01689 | -0.076 | 91.094
11 | 1.571 | 0.01829 | -0.077 | 85.89
11.5 | 1.601 | 0.01972 | -0.077 | 81.152
12 | 1.627 | 0.02123 | -0.077 | 76.623
12.5 | 1.647 | 0.02341 | -0.077 | 70.338
13 | 1.666 | 0.02513 | -0.077 | 66.299
13.5 | 1.681 | 0.02704 | -0.078 | 62.18
14 | 1.692 | 0.0293 | -0.078 | 57.747
14.5 | 1.699 | 0.03147 | -0.078 | 53.998
15 | 1.702 | 0.03417 | -0.078 | 49.818
15.5 | 1.7 | 0.03731 | -0.078 | 45.553
16 | 1.694 | 0.0405 | -0.078 | 41.823
16.5 | 1.683 | 0.04443 | -0.078 | 37.877
17 | 1.658 | 0.04892 | -0.078 | 33.902
17.5 | 1.628 | 0.05424 | -0.078 | 30.006
18 | 1.594 | 0.05979 | -0.077 | 26.662
18.5 | 1.553 | 0.06727 | -0.077 | 23.095
19 | 1.512 | 0.07468 | -0.076 | 20.246
19.5 | 1.459 | 0.08723 | -0.075 | 16.73
20 | 1.41 | 0.09811 | -0.074 | 14.376

## 52. Re 2M Mach 0.10 (2)
BIGFOIL.COM POLAR EXPORT
GA 30-413.5
GA 30-413.5 |  |  |  | Cl Max: | 1.6422 | at alpha= | 18.5 | deg
XFOIL ncrit=9 |  |  |  | L/D Max: | 131.07 | at alpha= | 4.5 | deg
Re: | 2000000 |  |  | Cd Min: | 0.14443 | at alpha= | -19 | deg
Mach: | 0.1 |  |  | Cl=0 at alpha= | -3.1004 | deg
|  |  |  | @ Cl=0.1, Cd= | 0.0064703
|  |  |  | @ Cl=0.4, Cd= | 0.0056242
|  |  |  | @ Cl=0.6, Cd= | 0.0050379
alpha (deg) | Cl | Cd | Cm | Cl/Cd
-19 | -0.7621 | 0.14443 | -0.0231 | -5.2766
-18.5 | -0.8099 | 0.12688 | -0.0329 | -6.3832
-18 | -0.8682 | 0.10848 | -0.0434 | -8.0033
-17.5 | -1.0058 | 0.07904 | -0.0613 | -12.7252
-17 | -1.1532 | 0.04987 | -0.0804 | -23.1241
-16.5 | -1.205 | 0.03345 | -0.0948 | -36.0239
-16 | -1.2227 | 0.02739 | -0.0958 | -44.6404
-15.5 | -1.2264 | 0.02429 | -0.0916 | -50.4899
-15 | -1.2254 | 0.02253 | -0.0846 | -54.3897
-14.5 | -1.2147 | 0.0211 | -0.0779 | -57.5687
-14 | -1.1612 | 0.0196 | -0.0791 | -59.2449
-13.5 | -1.1065 | 0.01819 | -0.0802 | -60.8301
-13 | -1.037 | 0.0169 | -0.0841 | -61.3609
-12.5 | -0.9623 | 0.01514 | -0.0894 | -63.5601
-12 | -0.9153 | 0.01438 | -0.088 | -63.6509
-11.5 | -0.873 | 0.01376 | -0.0854 | -63.4448
-11 | -0.827 | 0.01321 | -0.0835 | -62.6041
-10.5 | -0.7826 | 0.01239 | -0.0813 | -63.1638
-10 | -0.7341 | 0.01185 | -0.0798 | -61.9494
-9.5 | -0.6834 | 0.01139 | -0.0786 | -60
-9 | -0.6336 | 0.01079 | -0.0773 | -58.721
-8.5 | -0.5819 | 0.01038 | -0.0762 | -56.0597
-8 | -0.5298 | 0.0099 | -0.0753 | -53.5152
-7.5 | -0.4772 | 0.00952 | -0.0744 | -50.1261
-7 | -0.4236 | 0.00913 | -0.0736 | -46.3965
-6.5 | -0.3701 | 0.0088 | -0.0728 | -42.0568
-6 | -0.3159 | 0.00844 | -0.0722 | -37.4289
-5.5 | -0.262 | 0.00816 | -0.0715 | -32.1078
-5 | -0.2073 | 0.00785 | -0.0709 | -26.4076
-4.5 | -0.1528 | 0.00758 | -0.0704 | -20.1583
-4 | -0.0985 | 0.00733 | -0.0698 | -13.4379
-3.5 | -0.0434 | 0.00707 | -0.0693 | -6.1386
-3 | 0.0109 | 0.00683 | -0.0687 | 1.5959
-2 | 0.1199 | 0.00639 | -0.0676 | 18.7637
-1.5 | 0.1741 | 0.00618 | -0.0671 | 28.1715
-1 | 0.2277 | 0.00598 | -0.0664 | 38.0769
0 | 0.3365 | 0.00574 | -0.0653 | 58.6237
0.5 | 0.3906 | 0.00564 | -0.0647 | 69.2553
1 | 0.4441 | 0.00555 | -0.064 | 80.018
1.5 | 0.4907 | 0.00513 | -0.062 | 95.653
2 | 0.5358 | 0.00493 | -0.0594 | 108.6815
2.5 | 0.5844 | 0.00496 | -0.0575 | 117.8226
3 | 0.6405 | 0.00524 | -0.0573 | 122.2328
3.5 | 0.7115 | 0.00563 | -0.0606 | 126.3766
4 | 0.7767 | 0.00602 | -0.0627 | 129.0199
4.5 | 0.8454 | 0.00645 | -0.0656 | 131.0698
5 | 0.908 | 0.00699 | -0.0673 | 129.8999
5.5 | 0.9745 | 0.00747 | -0.0698 | 130.4552
6 | 1.0427 | 0.00799 | -0.0728 | 130.5006
6.5 | 1.0899 | 0.00849 | -0.0713 | 128.3746
7 | 1.1245 | 0.009 | -0.0671 | 124.9444
7.5 | 1.159 | 0.00953 | -0.0629 | 121.6159
8 | 1.1914 | 0.01016 | -0.0585 | 117.2638
8.5 | 1.2251 | 0.01077 | -0.0543 | 113.7512
9 | 1.2527 | 0.01144 | -0.049 | 109.5017
9.5 | 1.2801 | 0.01212 | -0.0438 | 105.6188
10 | 1.3098 | 0.01292 | -0.0395 | 101.3777
10.5 | 1.3407 | 0.01381 | -0.0357 | 97.0818
11 | 1.3715 | 0.01482 | -0.0323 | 92.5439
12 | 1.4329 | 0.01718 | -0.0264 | 83.4051
12.5 | 1.4626 | 0.01857 | -0.0237 | 78.7614
13 | 1.4891 | 0.02025 | -0.0211 | 73.5358
13.5 | 1.5156 | 0.02202 | -0.0187 | 68.8283
14 | 1.5403 | 0.024 | -0.0165 | 64.1792
14.5 | 1.5602 | 0.02639 | -0.0141 | 59.1209
15 | 1.58 | 0.02888 | -0.0121 | 54.7091
15.5 | 1.5964 | 0.03173 | -0.0101 | 50.312
16 | 1.6104 | 0.03495 | -0.0084 | 46.0773
16.5 | 1.6223 | 0.03849 | -0.0069 | 42.1486
17 | 1.6327 | 0.04239 | -0.0058 | 38.5162
17.5 | 1.6352 | 0.04722 | -0.0049 | 34.6294
18 | 1.6416 | 0.05186 | -0.0045 | 31.6545
18.5 | 1.6422 | 0.0573 | -0.0044 | 28.6597
19 | 1.6357 | 0.06377 | -0.0048 | 25.65
19.5 | 1.628 | 0.07057 | -0.0057 | 23.0693
20 | 1.618 | 0.07792 | -0.007 | 20.7649

## 53. Re 2M Mach 0.25 (1)
BIGFOIL.COM POLAR EXPORT
GA 30-413.5
GA 30-413.5 |  |  |  | Cl Max: | 1.642 | at alpha= | 13.5 | deg
JavaFoil+Calcfoil stall+Eppler ext transition |  |  |  | L/D Max: | 123.872 | at alpha= | 5.5 | deg
Re: | 2000000 |  |  | Cd Min: | 0.00606 | at alpha= | 1 | deg
Mach: | 0.25 |  |  | Cl=0 at alpha= | -2.9762 | deg
|  |  |  | @ Cl=0.1, Cd= | 0.0065267
|  |  |  | @ Cl=0.4, Cd= | 0.0061564
|  |  |  | @ Cl=0.6, Cd= | 0.0063656
alpha (deg) | Cl | Cd | Cm | Cl/Cd
-15 | -0.598 | 0.11381 | -0.026 | -5.258
-14.5 | -0.624 | 0.10646 | -0.027 | -5.86
-14 | -0.645 | 0.09881 | -0.028 | -6.529
-13.5 | -0.661 | 0.09153 | -0.029 | -7.226
-13 | -0.672 | 0.08423 | -0.03 | -7.983
-12.5 | -0.679 | 0.0776 | -0.032 | -8.744
-12 | -0.682 | 0.06847 | -0.034 | -9.968
-11.5 | -0.686 | 0.05721 | -0.038 | -11.997
-11 | -0.683 | 0.04847 | -0.04 | -14.091
-10.5 | -0.69 | 0.03318 | -0.045 | -20.797
-10 | -0.709 | 0.01763 | -0.051 | -40.218
-9.5 | -0.704 | 0.01264 | -0.054 | -55.741
-9 | -0.674 | 0.01141 | -0.055 | -59.129
-8.5 | -0.632 | 0.01066 | -0.056 | -59.335
-8 | -0.586 | 0.0106 | -0.056 | -55.274
-7.5 | -0.536 | 0.01003 | -0.057 | -53.471
-7 | -0.484 | 0.00966 | -0.057 | -50.055
-6.5 | -0.428 | 0.00936 | -0.058 | -45.733
-6 | -0.371 | 0.00899 | -0.059 | -41.226
-5.5 | -0.312 | 0.00848 | -0.059 | -36.771
-5 | -0.251 | 0.00816 | -0.06 | -30.793
-4.5 | -0.19 | 0.00797 | -0.061 | -23.872
-4 | -0.128 | 0.00754 | -0.061 | -17.022
-3.5 | -0.066 | 0.00733 | -0.062 | -8.987
-3 | -0.003 | 0.00709 | -0.063 | -0.438
-2.5 | 0.06 | 0.00666 | -0.063 | 9.007
-2 | 0.123 | 0.00645 | -0.064 | 19.111
-1.5 | 0.187 | 0.00628 | -0.065 | 29.693
-1 | 0.25 | 0.00612 | -0.065 | 40.823
-0.5 | 0.313 | 0.00619 | -0.066 | 50.546
0 | 0.379 | 0.00614 | -0.067 | 61.763
0.5 | 0.443 | 0.00619 | -0.067 | 71.511
1 | 0.506 | 0.00606 | -0.068 | 83.533
1.5 | 0.569 | 0.00654 | -0.069 | 87.019
2 | 0.633 | 0.00618 | -0.069 | 102.436
2.5 | 0.696 | 0.00646 | -0.07 | 107.759
3 | 0.759 | 0.00683 | -0.07 | 111.092
3.5 | 0.821 | 0.00728 | -0.071 | 112.857
4 | 0.884 | 0.0077 | -0.072 | 114.747
4.5 | 0.946 | 0.0081 | -0.072 | 116.75
5 | 1.008 | 0.0085 | -0.073 | 118.531
5.5 | 1.069 | 0.00863 | -0.074 | 123.872
6 | 1.129 | 0.00951 | -0.074 | 118.75
6.5 | 1.188 | 0.00974 | -0.075 | 121.983
7 | 1.247 | 0.01093 | -0.076 | 114.046
7.5 | 1.304 | 0.01216 | -0.076 | 107.213
8 | 1.359 | 0.01236 | -0.077 | 109.945
8.5 | 1.412 | 0.01297 | -0.078 | 108.911
9 | 1.463 | 0.0142 | -0.078 | 102.985
9.5 | 1.511 | 0.015 | -0.079 | 100.686
10 | 1.521 | 0.01716 | -0.078 | 88.647
10.5 | 1.554 | 0.01849 | -0.078 | 84.073
11 | 1.581 | 0.0203 | -0.078 | 77.903
11.5 | 1.604 | 0.02205 | -0.078 | 72.741
12 | 1.62 | 0.02438 | -0.078 | 66.445
12.5 | 1.633 | 0.02638 | -0.079 | 61.925
13 | 1.641 | 0.02864 | -0.079 | 57.28
13.5 | 1.642 | 0.03116 | -0.079 | 52.681
14 | 1.636 | 0.03428 | -0.079 | 47.716
14.5 | 1.624 | 0.0373 | -0.079 | 43.529
15 | 1.603 | 0.0414 | -0.079 | 38.73
15.5 | 1.574 | 0.04654 | -0.079 | 33.82
16 | 1.539 | 0.05187 | -0.078 | 29.671
16.5 | 1.494 | 0.05952 | -0.078 | 25.104
17 | 1.43 | 0.06792 | -0.077 | 21.061
17.5 | 1.351 | 0.08088 | -0.075 | 16.704
18 | 1.266 | 0.09637 | -0.073 | 13.139
18.5 | 1.179 | 0.11346 | -0.07 | 10.393

## 54. Re 2M Mach 0.25 (2)
BIGFOIL.COM POLAR EXPORT
GA 30-413.5
GA 30-413.5 |  |  |  | Cl Max: | 1.5948 | at alpha= | 16.5 | deg
XFOIL ncrit=9 |  |  |  | L/D Max: | 130.374 | at alpha= | 4.5 | deg
Re: | 2000000 |  |  | Cd Min: | 0.20413 | at alpha= | -18.5 | deg
Mach: | 0.25 |  |  | Cl=0 at alpha= | -3.1005 | deg
|  |  |  | @ Cl=0.1, Cd= | 0.0065879
|  |  |  | @ Cl=0.4, Cd= | 0.0057536
|  |  |  | @ Cl=0.6, Cd= | 0.0050986
alpha (deg) | Cl | Cd | Cm | Cl/Cd
-18.5 | -0.5235 | 0.20413 | -0.0002 | -2.5645
-18 | -0.5095 | 0.19642 | -0.004 | -2.5939
-17 | -0.4801 | 0.18324 | -0.0105 | -2.6201
-16.5 | -0.6636 | 0.12778 | -0.0351 | -5.1933
-16 | -0.7339 | 0.10709 | -0.0469 | -6.8531
-15.5 | -0.8077 | 0.08785 | -0.0586 | -9.1941
-15 | -0.8999 | 0.06775 | -0.0715 | -13.2827
-14.5 | -1.0185 | 0.04331 | -0.0894 | -23.5165
-14 | -1.0589 | 0.02997 | -0.1014 | -35.332
-13.5 | -1.0802 | 0.02568 | -0.0969 | -42.0639
-13 | -1.0552 | 0.02247 | -0.0953 | -46.9604
-12.5 | -0.978 | 0.01933 | -0.1018 | -50.5949
-12 | -0.9163 | 0.01749 | -0.1034 | -52.3899
-11.5 | -0.8909 | 0.01588 | -0.0977 | -56.102
-11 | -0.8501 | 0.01485 | -0.0941 | -57.2458
-10.5 | -0.8043 | 0.01396 | -0.0911 | -57.6146
-10 | -0.7557 | 0.0132 | -0.0885 | -57.25
-9 | -0.6555 | 0.01164 | -0.0841 | -56.3144
-8.5 | -0.6036 | 0.01098 | -0.0822 | -54.9727
-8 | -0.5491 | 0.01044 | -0.0807 | -52.5958
-7.5 | -0.4949 | 0.00994 | -0.0792 | -49.7887
-7 | -0.4392 | 0.00949 | -0.0781 | -46.2803
-6.5 | -0.3839 | 0.00907 | -0.0769 | -42.3264
-6 | -0.3272 | 0.00872 | -0.0759 | -37.5229
-5.5 | -0.2712 | 0.00836 | -0.075 | -32.4402
-5 | -0.2151 | 0.00805 | -0.074 | -26.7205
-4.5 | -0.1581 | 0.00775 | -0.0733 | -20.4
-4 | -0.1018 | 0.00746 | -0.0725 | -13.6461
-3.5 | -0.0453 | 0.0072 | -0.0718 | -6.2917
-3 | 0.0114 | 0.00694 | -0.0711 | 1.6427
-2.5 | 0.0676 | 0.00671 | -0.0704 | 10.0745
-2 | 0.1233 | 0.0065 | -0.0697 | 18.9692
-1.5 | 0.1796 | 0.00628 | -0.0691 | 28.5987
-1 | 0.2353 | 0.00606 | -0.0684 | 38.8284
-0.5 | 0.2912 | 0.00593 | -0.0677 | 49.1062
0 | 0.3469 | 0.00583 | -0.067 | 59.5026
0.5 | 0.4025 | 0.00575 | -0.0663 | 70
1 | 0.4577 | 0.00568 | -0.0655 | 80.581
1.5 | 0.5086 | 0.0054 | -0.0639 | 94.1852
2 | 0.5524 | 0.00504 | -0.0607 | 109.6032
2.5 | 0.6011 | 0.0051 | -0.0583 | 117.8627
3 | 0.6577 | 0.0054 | -0.0578 | 121.7963
3.5 | 0.7312 | 0.0058 | -0.0611 | 126.069
4 | 0.7996 | 0.00622 | -0.0632 | 128.5531
4.5 | 0.8709 | 0.00668 | -0.0661 | 130.3743
6 | 1.0758 | 0.00836 | -0.0731 | 128.6842
6.5 | 1.1134 | 0.00885 | -0.0689 | 125.8079
7 | 1.1465 | 0.00941 | -0.0638 | 121.8385
7.5 | 1.1784 | 0.01003 | -0.0585 | 117.4875
8 | 1.2095 | 0.01068 | -0.0531 | 113.2491
8.5 | 1.2328 | 0.01138 | -0.0463 | 108.3304
9 | 1.2627 | 0.01214 | -0.0411 | 104.0115
9.5 | 1.2944 | 0.01303 | -0.0366 | 99.34
10 | 1.3253 | 0.01411 | -0.0324 | 93.9263
10.5 | 1.3554 | 0.01538 | -0.0285 | 88.1274
11 | 1.387 | 0.01672 | -0.0251 | 82.9545
11.5 | 1.4182 | 0.01821 | -0.022 | 77.8803
12 | 1.4476 | 0.01993 | -0.0191 | 72.6342
12.5 | 1.474 | 0.02194 | -0.0162 | 67.1832
13 | 1.4996 | 0.02411 | -0.0135 | 62.1983
13.5 | 1.5231 | 0.02652 | -0.0109 | 57.4321
14 | 1.5418 | 0.0294 | -0.0084 | 52.4422
14.5 | 1.5581 | 0.0326 | -0.006 | 47.7945
15 | 1.5728 | 0.03611 | -0.0041 | 43.5558
15.5 | 1.5822 | 0.04028 | -0.0024 | 39.28
16 | 1.5917 | 0.04466 | -0.0011 | 35.6404
16.5 | 1.5948 | 0.04988 | -0.0003 | 31.9727
17 | 1.593 | 0.05582 | 0.0001 | 28.5382
17.5 | 1.5916 | 0.06197 | 0 | 25.6834
18 | 1.5823 | 0.06919 | -0.0007 | 22.8689
18.5 | 1.566 | 0.07759 | -0.0022 | 20.183
19 | 1.5453 | 0.08674 | -0.0044 | 17.8153
19.5 | 1.5284 | 0.09567 | -0.0069 | 15.9757
20 | 1.5006 | 0.10619 | -0.0105 | 14.1313

## 55. Re 2M Mach 0.50 (1)
BIGFOIL.COM POLAR EXPORT
GA 30-413.5
GA 30-413.5 |  |  |  | Cl Max: | 1.5 | at alpha= | 9.5 | deg
JavaFoil+Calcfoil stall+Eppler ext transition |  |  |  | L/D Max: | 109.799 | at alpha= | 4.5 | deg
Re: | 2000000 |  |  | Cd Min: | 0.00643 | at alpha= | -1 | deg
Mach: | 0.5 |  |  | Cl=0 at alpha= | -2.9786 | deg
|  |  |  | @ Cl=0.1, Cd= | 0.0070383
|  |  |  | @ Cl=0.4, Cd= | 0.0065131
|  |  |  | @ Cl=0.6, Cd= | 0.0070787
alpha (deg) | Cl | Cd | Cm | Cl/Cd
-20 | -0.961 | 0.17849 | -0.029 | -5.384
-19.5 | -0.933 | 0.17655 | -0.029 | -5.283
-19 | -0.905 | 0.17099 | -0.029 | -5.291
-18.5 | -0.877 | 0.16444 | -0.029 | -5.333
-18 | -0.849 | 0.1606 | -0.029 | -5.289
-17.5 | -0.822 | 0.15316 | -0.029 | -5.365
-17 | -0.794 | 0.15086 | -0.03 | -5.266
-16.5 | -0.769 | 0.1536 | -0.031 | -5.005
-16 | -0.741 | 0.13834 | -0.031 | -5.356
-15.5 | -0.712 | 0.13148 | -0.031 | -5.415
-15 | -0.682 | 0.12699 | -0.03 | -5.372
-14.5 | -0.654 | 0.1229 | -0.03 | -5.32
-14 | -0.625 | 0.11898 | -0.029 | -5.257
-13.5 | -0.597 | 0.11647 | -0.029 | -5.127
-13 | -0.569 | 0.10997 | -0.03 | -5.176
-12.5 | -0.541 | 0.10848 | -0.03 | -4.987
-12 | -0.513 | 0.10555 | -0.03 | -4.858
-11.5 | -0.485 | 0.10296 | -0.03 | -4.708
-11 | -0.455 | 0.09531 | -0.027 | -4.775
-10.5 | -0.427 | 0.0858 | -0.028 | -4.979
-10 | -0.399 | 0.08294 | -0.028 | -4.811
-9.5 | -0.371 | 0.07895 | -0.028 | -4.697
-9 | -0.343 | 0.06793 | -0.029 | -5.044
-8.5 | -0.316 | 0.05812 | -0.032 | -5.43
-8 | -0.286 | 0.05904 | -0.03 | -4.847
-7.5 | -0.434 | 0.04023 | -0.046 | -10.798
-7 | -0.497 | 0.0122 | -0.064 | -40.722
-6.5 | -0.454 | 0.011 | -0.065 | -41.244
-6 | -0.4 | 0.00975 | -0.066 | -41.08
-5.5 | -0.341 | 0.00922 | -0.066 | -36.941
-5 | -0.277 | 0.00871 | -0.067 | -31.799
-4.5 | -0.211 | 0.00859 | -0.068 | -24.511
-4 | -0.143 | 0.00831 | -0.069 | -17.152
-3.5 | -0.073 | 0.00792 | -0.069 | -9.269
-3 | -0.003 | 0.00753 | -0.07 | -0.46
-2.5 | 0.067 | 0.00728 | -0.071 | 9.182
-2 | 0.138 | 0.00676 | -0.071 | 20.358
-1.5 | 0.208 | 0.00658 | -0.072 | 31.671
-1 | 0.279 | 0.00643 | -0.073 | 43.418
-0.5 | 0.35 | 0.00652 | -0.074 | 53.605
0 | 0.423 | 0.00651 | -0.074 | 64.994
0.5 | 0.494 | 0.00644 | -0.075 | 76.747
1 | 0.565 | 0.00699 | -0.076 | 80.89
1.5 | 0.636 | 0.00717 | -0.077 | 88.741
2 | 0.706 | 0.00769 | -0.077 | 91.876
2.5 | 0.777 | 0.00733 | -0.078 | 105.949
3 | 0.847 | 0.0079 | -0.079 | 107.138
3.5 | 0.916 | 0.00841 | -0.08 | 108.97
4 | 0.986 | 0.00899 | -0.08 | 109.617
4.5 | 1.054 | 0.0096 | -0.081 | 109.799
5 | 1.122 | 0.01024 | -0.082 | 109.595
5.5 | 1.188 | 0.01096 | -0.082 | 108.363
6 | 1.253 | 0.01184 | -0.083 | 105.828
6.5 | 1.316 | 0.01239 | -0.084 | 106.171
7 | 1.376 | 0.01383 | -0.084 | 99.487
7.5 | 1.402 | 0.0161 | -0.083 | 87.047
8 | 1.442 | 0.0182 | -0.083 | 79.215
8.5 | 1.476 | 0.02009 | -0.084 | 73.461
9 | 1.497 | 0.02227 | -0.084 | 67.232
9.5 | 1.5 | 0.02507 | -0.084 | 59.82
10 | 1.473 | 0.02945 | -0.084 | 50.009
10.5 | 1.374 | 0.03441 | -0.083 | 39.924
11 | 0.899 | 0.04712 | -0.081 | 19.087
11.5 | 0.833 | 0.09138 | -0.056 | 9.116
12 | 0.847 | 0.10392 | -0.043 | 8.146
12.5 | 0.883 | 0.10928 | -0.054 | 8.083
13 | 0.906 | 0.11535 | -0.05 | 7.856
13.5 | 0.934 | 0.12025 | -0.051 | 7.77
14 | 0.967 | 0.12537 | -0.055 | 7.713
14.5 | 0.999 | 0.13126 | -0.059 | 7.614

## 56. Re 2M Mach 0.50 (2)
BIGFOIL.COM POLAR EXPORT
GA 30-413.5
GA 30-413.5 |  |  |  | Cl Max: | 1.474 | at alpha= | 13 | deg
XFOIL ncrit=9 |  |  |  | L/D Max: | 125.192 | at alpha= | 4.5 | deg
Re: | 2000000 |  |  | Cd Min: | 0.24525 | at alpha= | -20 | deg
Mach: | 0.5 |  |  | Cl=0 at alpha= | -3.0916 | deg
|  |  |  | @ Cl=0.1, Cd= | 0.0071053
|  |  |  | @ Cl=0.4, Cd= | 0.0062263
|  |  |  | @ Cl=0.6, Cd= | 0.006001
alpha (deg) | Cl | Cd | Cm | Cl/Cd
-20 | -0.6001 | 0.24525 | 0.0146 | -2.4469
-19.5 | -0.5776 | 0.23866 | 0.0104 | -2.4202
-19 | -0.5553 | 0.23185 | 0.0061 | -2.3951
-18.5 | -0.5334 | 0.22464 | 0.0019 | -2.3745
-18 | -0.5153 | 0.21491 | -0.0033 | -2.3977
-17.5 | -0.4968 | 0.20643 | -0.0077 | -2.4066
-17 | -0.4756 | 0.19991 | -0.0111 | -2.3791
-16.5 | -0.4559 | 0.1924 | -0.0149 | -2.3695
-16 | -0.4381 | 0.18443 | -0.0188 | -2.3754
-15.5 | -0.4216 | 0.17628 | -0.0226 | -2.3916
-15 | -0.4104 | 0.16657 | -0.0268 | -2.4638
-14.5 | -0.3995 | 0.15746 | -0.0307 | -2.5372
-14 | -0.3819 | 0.1509 | -0.0338 | -2.5308
-13.5 | -0.3703 | 0.14287 | -0.0371 | -2.5919
-13 | -0.3601 | 0.13477 | -0.0405 | -2.672
-12.5 | -0.3576 | 0.1223 | -0.0477 | -2.924
-12 | -0.3259 | 0.10847 | -0.0642 | -3.0045
-11.5 | -0.3025 | 0.09285 | -0.0836 | -3.2579
-11 | -0.3517 | 0.07168 | -0.1056 | -4.9065
-10.5 | -0.3739 | 0.0619 | -0.1119 | -6.0404
-10 | -0.4203 | 0.05046 | -0.119 | -8.3294
-9.5 | -0.4607 | 0.03913 | -0.126 | -11.7736
-9 | -0.4885 | 0.02849 | -0.1347 | -17.1464
-8.5 | -0.5299 | 0.02349 | -0.1269 | -22.5585
-8 | -0.5516 | 0.01866 | -0.1176 | -29.5606
-7 | -0.4967 | 0.01242 | -0.1033 | -39.9919
-6.5 | -0.44 | 0.01114 | -0.0986 | -39.4973
-6 | -0.3782 | 0.0102 | -0.095 | -37.0784
-5.5 | -0.3146 | 0.00948 | -0.0919 | -33.1857
-5 | -0.2494 | 0.00898 | -0.0893 | -27.7728
-4.5 | -0.1838 | 0.00851 | -0.0872 | -21.5981
-4 | -0.1184 | 0.00811 | -0.0852 | -14.5993
-3.5 | -0.0535 | 0.00779 | -0.0835 | -6.8678
-3 | 0.012 | 0.00747 | -0.082 | 1.6064
-2.5 | 0.0768 | 0.0072 | -0.0807 | 10.6667
-2 | 0.1405 | 0.00694 | -0.0793 | 20.245
-1.5 | 0.2041 | 0.00671 | -0.078 | 30.4173
-1 | 0.2676 | 0.00649 | -0.0768 | 41.2327
-0.5 | 0.3308 | 0.00632 | -0.0756 | 52.3418
0.5 | 0.4564 | 0.00615 | -0.0731 | 74.2114
1 | 0.5178 | 0.00614 | -0.0715 | 84.3322
1.5 | 0.5776 | 0.00616 | -0.0697 | 93.7662
2 | 0.6241 | 0.00583 | -0.0653 | 107.0497
2.5 | 0.6698 | 0.00582 | -0.0604 | 115.0859
3 | 0.7248 | 0.00606 | -0.0572 | 119.604
3.5 | 0.8151 | 0.0066 | -0.0616 | 123.5
4 | 0.8992 | 0.00719 | -0.0646 | 125.0626
4.5 | 0.979 | 0.00782 | -0.0666 | 125.1918
5 | 1.0564 | 0.00859 | -0.0681 | 122.9802
5.5 | 1.1154 | 0.00929 | -0.0658 | 120.0646
6.5 | 1.154 | 0.01067 | -0.0459 | 108.1537
7 | 1.1853 | 0.01175 | -0.039 | 100.8766
8 | 1.2527 | 0.0147 | -0.0276 | 85.2177
8.5 | 1.2866 | 0.01658 | -0.0227 | 77.5995
9 | 1.319 | 0.01877 | -0.0181 | 70.2717
9.5 | 1.3506 | 0.02118 | -0.0138 | 63.7677
10 | 1.3799 | 0.02389 | -0.0096 | 57.7606
10.5 | 1.4052 | 0.02701 | -0.0055 | 52.0252
11 | 1.4265 | 0.03059 | -0.0017 | 46.6329
11.5 | 1.4474 | 0.03446 | 0.0017 | 42.0023
12 | 1.4633 | 0.03893 | 0.0046 | 37.588
12.5 | 1.4713 | 0.04427 | 0.0071 | 33.2347
13 | 1.474 | 0.0503 | 0.0089 | 29.3042
13.5 | 1.4686 | 0.05733 | 0.0098 | 25.6166
14 | 1.4567 | 0.06526 | 0.0098 | 22.3215
14.5 | 1.4346 | 0.07445 | 0.0086 | 19.2693
15 | 1.4088 | 0.08434 | 0.0064 | 16.7038
15.5 | 1.3792 | 0.09495 | 0.0033 | 14.5255
16 | 1.3489 | 0.10595 | -0.0007 | 12.7315
16.5 | 1.3163 | 0.11763 | -0.0058 | 11.1902
17 | 1.2878 | 0.12923 | -0.0113 | 9.9652
17.5 | 1.2607 | 0.14124 | -0.0177 | 8.9259
18 | 1.2377 | 0.15314 | -0.0246 | 8.0821

## 57. Re 3M Mach 0.00 (1)
BIGFOIL.COM POLAR EXPORT
GA 30-413.5
GA 30-413.5 |  |  |  | Cl Max: | 1.722 | at alpha= | 15.5 | deg
JavaFoil+Calcfoil stall+Eppler ext transition |  |  |  | L/D Max: | 131.725 | at alpha= | 6.5 | deg
Re: | 3000000 |  |  | Cd Min: | 0.00579 | at alpha= | -1 | deg
Mach: | 0 |  |  | Cl=0 at alpha= | -2.9754 | deg
|  |  |  | @ Cl=0.1, Cd= | 0.0060992
|  |  |  | @ Cl=0.4, Cd= | 0.0060184
|  |  |  | @ Cl=0.6, Cd= | 0.0065608
alpha (deg) | Cl | Cd | Cm | Cl/Cd
-16 | -0.794 | 0.10431 | -0.029 | -7.615
-15.5 | -0.799 | 0.09671 | -0.03 | -8.262
-15 | -0.801 | 0.08929 | -0.031 | -8.972
-14.5 | -0.801 | 0.08235 | -0.032 | -9.722
-14 | -0.799 | 0.07453 | -0.034 | -10.725
-13.5 | -0.795 | 0.0672 | -0.035 | -11.831
-13 | -0.791 | 0.05846 | -0.037 | -13.523
-12.5 | -0.793 | 0.04485 | -0.04 | -17.69
-12 | -0.788 | 0.03616 | -0.042 | -21.796
-11.5 | -0.809 | 0.01993 | -0.047 | -40.581
-11 | -0.812 | 0.01364 | -0.05 | -59.488
-10.5 | -0.792 | 0.01201 | -0.051 | -65.906
-10 | -0.755 | 0.01088 | -0.052 | -69.381
-9.5 | -0.715 | 0.01027 | -0.053 | -69.657
-9 | -0.672 | 0.00974 | -0.053 | -68.973
-8.5 | -0.626 | 0.00932 | -0.054 | -67.17
-8 | -0.577 | 0.00938 | -0.054 | -61.52
-7.5 | -0.526 | 0.00894 | -0.055 | -58.82
-7 | -0.473 | 0.00861 | -0.056 | -54.912
-6.5 | -0.417 | 0.00809 | -0.056 | -51.577
-6 | -0.361 | 0.00775 | -0.057 | -46.532
-5.5 | -0.303 | 0.00766 | -0.058 | -39.528
-5 | -0.244 | 0.00751 | -0.058 | -32.507
-4.5 | -0.185 | 0.00733 | -0.059 | -25.182
-4 | -0.124 | 0.00707 | -0.059 | -17.591
-3.5 | -0.064 | 0.00692 | -0.06 | -9.226
-3 | -0.003 | 0.00653 | -0.061 | -0.461
-2.5 | 0.058 | 0.00623 | -0.061 | 9.321
-2 | 0.119 | 0.00604 | -0.062 | 19.76
-1.5 | 0.181 | 0.00592 | -0.063 | 30.535
-1 | 0.242 | 0.00579 | -0.063 | 41.8
-0.5 | 0.303 | 0.00588 | -0.064 | 51.597
0 | 0.367 | 0.00588 | -0.064 | 62.391
0.5 | 0.429 | 0.00614 | -0.065 | 69.76
1 | 0.49 | 0.00612 | -0.066 | 80.123
1.5 | 0.551 | 0.0063 | -0.066 | 87.576
2 | 0.613 | 0.00663 | -0.067 | 92.361
2.5 | 0.674 | 0.00685 | -0.068 | 98.401
3 | 0.735 | 0.00648 | -0.068 | 113.389
3.5 | 0.796 | 0.00682 | -0.069 | 116.727
4 | 0.856 | 0.00717 | -0.07 | 119.361
4.5 | 0.917 | 0.0075 | -0.07 | 122.213
5 | 0.977 | 0.00799 | -0.071 | 122.271
5.5 | 1.036 | 0.00802 | -0.071 | 129.214
6 | 1.095 | 0.00842 | -0.072 | 129.936
6.5 | 1.153 | 0.00875 | -0.073 | 131.725
7 | 1.21 | 0.0099 | -0.073 | 122.234
7.5 | 1.266 | 0.01033 | -0.074 | 122.553
8 | 1.321 | 0.01091 | -0.074 | 121.064
8.5 | 1.374 | 0.01189 | -0.075 | 115.548
9 | 1.425 | 0.01272 | -0.076 | 112.023
9.5 | 1.475 | 0.01348 | -0.076 | 109.404
10 | 1.522 | 0.01419 | -0.077 | 107.248
10.5 | 1.566 | 0.01498 | -0.078 | 104.504
11 | 1.606 | 0.01589 | -0.078 | 101.092
11.5 | 1.606 | 0.01766 | -0.077 | 90.943
12 | 1.633 | 0.01908 | -0.077 | 85.61
12.5 | 1.656 | 0.02082 | -0.077 | 79.554
13 | 1.676 | 0.02239 | -0.078 | 74.84
13.5 | 1.692 | 0.02409 | -0.078 | 70.254
14 | 1.705 | 0.02607 | -0.078 | 65.424
14.5 | 1.715 | 0.02795 | -0.078 | 61.375
15 | 1.72 | 0.03039 | -0.078 | 56.594
15.5 | 1.722 | 0.03293 | -0.078 | 52.277
16 | 1.72 | 0.03562 | -0.079 | 48.278
16.5 | 1.714 | 0.03867 | -0.079 | 44.308
17 | 1.695 | 0.0422 | -0.079 | 40.172
17.5 | 1.671 | 0.04628 | -0.079 | 36.106
18 | 1.642 | 0.05095 | -0.078 | 32.23
18.5 | 1.609 | 0.05654 | -0.078 | 28.455
19 | 1.574 | 0.06209 | -0.078 | 25.349
19.5 | 1.535 | 0.06919 | -0.077 | 22.178
20 | 1.494 | 0.07629 | -0.077 | 19.586

## 58. Re 3M Mach 0.00 (2)
BIGFOIL.COM POLAR EXPORT
GA 30-413.5
GA 30-413.5 |  |  |  | Cl Max: | 1.7153 | at alpha= | 19 | deg
XFOIL ncrit=9 |  |  |  | L/D Max: | 136.528 | at alpha= | 5 | deg
Re: | 3000000 |  |  | Cd Min: | 0.14815 | at alpha= | -20 | deg
Mach: | 0 |  |  | Cl=0 at alpha= | -3.0936 | deg
|  |  |  | @ Cl=0.1, Cd= | 0.0060471
|  |  |  | @ Cl=0.4, Cd= | 0.0053248
|  |  |  | @ Cl=0.6, Cd= | 0.005014
alpha (deg) | Cl | Cd | Cm | Cl/Cd
-20 | -0.8226 | 0.14815 | -0.0194 | -5.5525
-19.5 | -0.8711 | 0.13049 | -0.0297 | -6.6756
-19 | -1.1084 | 0.08263 | -0.0588 | -13.414
-18.5 | -1.3382 | 0.04031 | -0.0885 | -33.1977
-18 | -1.3609 | 0.03083 | -0.0955 | -44.1421
-17.5 | -1.3642 | 0.02644 | -0.0952 | -51.5961
-17 | -1.3573 | 0.0238 | -0.0924 | -57.0294
-16.5 | -1.3447 | 0.02205 | -0.0881 | -60.9841
-16 | -1.3361 | 0.0207 | -0.0815 | -64.5459
-15.5 | -1.3149 | 0.01951 | -0.0766 | -67.3962
-14.5 | -1.217 | 0.01719 | -0.0768 | -70.797
-14 | -1.1585 | 0.01572 | -0.0789 | -73.6959
-13.5 | -1.0791 | 0.01451 | -0.0851 | -74.3694
-13 | -1.0172 | 0.01372 | -0.0871 | -74.1399
-12.5 | -0.9763 | 0.01321 | -0.0844 | -73.9061
-12 | -0.9318 | 0.01273 | -0.0824 | -73.1972
-11.5 | -0.8879 | 0.01198 | -0.0803 | -74.1152
-11 | -0.8403 | 0.01146 | -0.0789 | -73.3246
-10.5 | -0.7905 | 0.01101 | -0.0777 | -71.7984
-10 | -0.7406 | 0.01052 | -0.0766 | -70.3992
-9.5 | -0.6903 | 0.01005 | -0.0755 | -68.6866
-9 | -0.6378 | 0.00967 | -0.0748 | -65.9566
-8.5 | -0.5862 | 0.00927 | -0.0738 | -63.2362
-8 | -0.5329 | 0.00891 | -0.0732 | -59.8092
-7.5 | -0.4798 | 0.0086 | -0.0725 | -55.7907
-7 | -0.4259 | 0.00826 | -0.072 | -51.5617
-6.5 | -0.3721 | 0.00799 | -0.0714 | -46.5707
-6 | -0.3174 | 0.00771 | -0.0709 | -41.1673
-5.5 | -0.2633 | 0.00746 | -0.0704 | -35.2949
-5 | -0.2088 | 0.00722 | -0.0699 | -28.9197
-4.5 | -0.1538 | 0.00698 | -0.0695 | -22.0344
-4 | -0.0993 | 0.00676 | -0.069 | -14.6893
-3.5 | -0.0445 | 0.00656 | -0.0686 | -6.7835
-2.5 | 0.065 | 0.00617 | -0.0677 | 10.5348
-2 | 0.1191 | 0.00598 | -0.0672 | 19.9164
-1.5 | 0.1738 | 0.00581 | -0.0668 | 29.9139
-1 | 0.2281 | 0.00563 | -0.0663 | 40.5151
-0.5 | 0.2823 | 0.00549 | -0.0658 | 51.4208
0 | 0.3367 | 0.00541 | -0.0653 | 62.2366
0.5 | 0.3907 | 0.00533 | -0.0648 | 73.3021
1 | 0.4446 | 0.0053 | -0.0643 | 83.8868
1.5 | 0.4973 | 0.0053 | -0.0635 | 93.8302
2 | 0.5452 | 0.00513 | -0.0619 | 106.2768
2.5 | 0.5877 | 0.00499 | -0.059 | 117.7756
3 | 0.6338 | 0.00508 | -0.0568 | 124.7638
3.5 | 0.6839 | 0.00523 | -0.0554 | 130.7648
4.5 | 0.8179 | 0.00602 | -0.0606 | 135.8638
5 | 0.8847 | 0.00648 | -0.0633 | 136.5278
5.5 | 0.945 | 0.00693 | -0.0646 | 136.3636
6 | 1.0086 | 0.00741 | -0.0666 | 136.1134
6.5 | 1.0738 | 0.00796 | -0.0692 | 134.8995
7 | 1.1323 | 0.00851 | -0.0703 | 133.0552
7.5 | 1.1671 | 0.00899 | -0.0662 | 129.822
8 | 1.2006 | 0.00955 | -0.062 | 125.7173
8.5 | 1.2352 | 0.0101 | -0.058 | 122.297
9 | 1.271 | 0.01064 | -0.0544 | 119.4549
9.5 | 1.3014 | 0.01123 | -0.0497 | 115.886
10 | 1.33 | 0.01188 | -0.045 | 111.9529
10.5 | 1.3619 | 0.01259 | -0.0411 | 108.1732
11 | 1.3944 | 0.0134 | -0.0377 | 104.0597
11.5 | 1.4265 | 0.01432 | -0.0346 | 99.6159
12 | 1.4599 | 0.01525 | -0.0319 | 95.7311
12.5 | 1.491 | 0.01639 | -0.0292 | 90.9701
13 | 1.5195 | 0.01776 | -0.0265 | 85.5574
13.5 | 1.548 | 0.01922 | -0.0241 | 80.5411
14 | 1.5748 | 0.02087 | -0.0217 | 75.4576
14.5 | 1.5976 | 0.02286 | -0.0193 | 69.8863
15 | 1.6209 | 0.02489 | -0.0172 | 65.1225
15.5 | 1.6405 | 0.02727 | -0.0151 | 60.1577
16 | 1.6586 | 0.02985 | -0.0131 | 55.5645
16.5 | 1.6727 | 0.03289 | -0.0113 | 50.8574
17 | 1.688 | 0.03596 | -0.0099 | 46.941
17.5 | 1.6962 | 0.03985 | -0.0085 | 42.5646
18 | 1.7058 | 0.04374 | -0.0075 | 38.9986
18.5 | 1.713 | 0.04807 | -0.0069 | 35.6355
19 | 1.7153 | 0.05304 | -0.0065 | 32.3397
19.5 | 1.7103 | 0.05904 | -0.0066 | 28.9685
20 | 1.708 | 0.06492 | -0.0071 | 26.3093

## 59. Re 3M Mach 0.10 (1)
BIGFOIL.COM POLAR EXPORT
GA 30-413.5
GA 30-413.5 |  |  |  | Cl Max: | 1.709 | at alpha= | 15 | deg
JavaFoil+Calcfoil stall+Eppler ext transition |  |  |  | L/D Max: | 130.945 | at alpha= | 6.5 | deg
Re: | 3000000 |  |  | Cd Min: | 0.00581 | at alpha= | -1 | deg
Mach: | 0.1 |  |  | Cl=0 at alpha= | -2.9754 | deg
|  |  |  | @ Cl=0.1, Cd= | 0.0061419
|  |  |  | @ Cl=0.4, Cd= | 0.00601
|  |  |  | @ Cl=0.6, Cd= | 0.0065623
alpha (deg) | Cl | Cd | Cm | Cl/Cd
-16 | -0.767 | 0.10736 | -0.028 | -7.147
-15.5 | -0.774 | 0.10055 | -0.029 | -7.693
-15 | -0.779 | 0.09276 | -0.03 | -8.395
-14.5 | -0.781 | 0.08533 | -0.032 | -9.157
-14 | -0.781 | 0.07836 | -0.033 | -9.966
-13.5 | -0.783 | 0.06795 | -0.035 | -11.52
-13 | -0.78 | 0.05933 | -0.037 | -13.149
-12.5 | -0.779 | 0.04858 | -0.039 | -16.046
-12 | -0.776 | 0.03958 | -0.042 | -19.597
-11.5 | -0.776 | 0.02867 | -0.045 | -27.046
-11 | -0.801 | 0.01474 | -0.05 | -54.344
-10.5 | -0.79 | 0.01218 | -0.052 | -64.873
-10 | -0.755 | 0.01101 | -0.052 | -68.521
-9.5 | -0.715 | 0.01037 | -0.053 | -68.976
-9 | -0.673 | 0.00984 | -0.053 | -68.367
-8.5 | -0.627 | 0.00938 | -0.054 | -66.881
-8 | -0.579 | 0.00948 | -0.055 | -61.046
-7.5 | -0.528 | 0.00904 | -0.055 | -58.371
-7 | -0.475 | 0.00871 | -0.056 | -54.461
-6.5 | -0.419 | 0.00807 | -0.057 | -51.905
-6 | -0.362 | 0.00784 | -0.057 | -46.181
-5.5 | -0.304 | 0.00776 | -0.058 | -39.227
-5 | -0.245 | 0.00745 | -0.058 | -32.937
-4.5 | -0.185 | 0.0073 | -0.059 | -25.419
-4 | -0.125 | 0.00717 | -0.06 | -17.445
-3.5 | -0.064 | 0.00698 | -0.06 | -9.203
-3 | -0.003 | 0.00651 | -0.061 | -0.465
-2.5 | 0.058 | 0.00623 | -0.062 | 9.368
-2 | 0.12 | 0.0061 | -0.062 | 19.676
-1.5 | 0.182 | 0.00591 | -0.063 | 30.7
-1 | 0.243 | 0.00581 | -0.063 | 41.884
-0.5 | 0.305 | 0.00589 | -0.064 | 51.724
0 | 0.369 | 0.00584 | -0.065 | 63.166
0.5 | 0.431 | 0.00618 | -0.065 | 69.714
1 | 0.492 | 0.00613 | -0.066 | 80.391
1.5 | 0.554 | 0.00631 | -0.067 | 87.831
2 | 0.616 | 0.00665 | -0.067 | 92.561
2.5 | 0.677 | 0.00689 | -0.068 | 98.353
3 | 0.739 | 0.00651 | -0.069 | 113.37
3.5 | 0.8 | 0.00686 | -0.069 | 116.544
4 | 0.861 | 0.00722 | -0.07 | 119.234
4.5 | 0.921 | 0.00759 | -0.071 | 121.393
5 | 0.981 | 0.00799 | -0.071 | 122.864
5.5 | 1.041 | 0.00809 | -0.072 | 128.624
6 | 1.1 | 0.00848 | -0.072 | 129.771
6.5 | 1.158 | 0.00885 | -0.073 | 130.945
7 | 1.216 | 0.01029 | -0.074 | 118.204
7.5 | 1.272 | 0.01042 | -0.074 | 122.129
8 | 1.327 | 0.01102 | -0.075 | 120.361
8.5 | 1.38 | 0.01151 | -0.075 | 119.934
9 | 1.431 | 0.01295 | -0.076 | 110.491
9.5 | 1.48 | 0.01308 | -0.077 | 113.184
10 | 1.527 | 0.01434 | -0.077 | 106.506
10.5 | 1.571 | 0.01525 | -0.078 | 103.005
11 | 1.578 | 0.0167 | -0.077 | 94.528
11.5 | 1.608 | 0.018 | -0.077 | 89.353
12 | 1.634 | 0.01934 | -0.077 | 84.508
12.5 | 1.655 | 0.02131 | -0.078 | 77.654
13 | 1.674 | 0.02287 | -0.078 | 73.168
13.5 | 1.688 | 0.02466 | -0.078 | 68.469
14 | 1.699 | 0.02668 | -0.078 | 63.691
14.5 | 1.707 | 0.02866 | -0.078 | 59.559
15 | 1.709 | 0.03109 | -0.079 | 54.99
15.5 | 1.708 | 0.03391 | -0.079 | 50.371
16 | 1.703 | 0.03668 | -0.079 | 46.428
16.5 | 1.692 | 0.04007 | -0.079 | 42.237
17 | 1.67 | 0.04388 | -0.079 | 38.053
17.5 | 1.64 | 0.0484 | -0.079 | 33.886
18 | 1.606 | 0.05354 | -0.078 | 29.997
18.5 | 1.567 | 0.05968 | -0.078 | 26.26
19 | 1.527 | 0.06589 | -0.078 | 23.174
19.5 | 1.48 | 0.07485 | -0.077 | 19.773
20 | 1.432 | 0.08392 | -0.076 | 17.061

## 60. Re 3M Mach 0.10 (2)
BIGFOIL.COM POLAR EXPORT
GA 30-413.5
GA 30-413.5 |  |  |  | Cl Max: | 1.7054 | at alpha= | 18.5 | deg
XFOIL ncrit=9 |  |  |  | L/D Max: | 136.682 | at alpha= | 5 | deg
Re: | 3000000 |  |  | Cd Min: | 0.16015 | at alpha= | -20 | deg
Mach: | 0.1 |  |  | Cl=0 at alpha= | -3.0942 | deg
|  |  |  | @ Cl=0.1, Cd= | 0.0060659
|  |  |  | @ Cl=0.4, Cd= | 0.0053487
|  |  |  | @ Cl=0.6, Cd= | 0.0050275
alpha (deg) | Cl | Cd | Cm | Cl/Cd
-20 | -0.7729 | 0.16015 | -0.0133 | -4.8261
-19.5 | -0.8063 | 0.14472 | -0.0223 | -5.5714
-19 | -0.8605 | 0.12623 | -0.033 | -6.8169
-18.5 | -1.029 | 0.09005 | -0.0551 | -11.427
-18 | -1.2963 | 0.04263 | -0.088 | -30.4082
-17.5 | -1.3308 | 0.03084 | -0.0975 | -43.1518
-17 | -1.3353 | 0.02634 | -0.0971 | -50.6948
-16.5 | -1.3279 | 0.02376 | -0.094 | -55.888
-16 | -1.3196 | 0.0219 | -0.0887 | -60.2557
-15.5 | -1.3105 | 0.02053 | -0.0818 | -63.8334
-14.5 | -1.2246 | 0.01787 | -0.0796 | -68.5283
-14 | -1.1646 | 0.01665 | -0.0815 | -69.9459
-13.5 | -1.0872 | 0.01499 | -0.0873 | -72.5284
-13 | -1.0227 | 0.01407 | -0.0896 | -72.6866
-12.5 | -0.9825 | 0.0135 | -0.0866 | -72.7778
-12 | -0.9384 | 0.01295 | -0.0843 | -72.4633
-11.5 | -0.8932 | 0.01228 | -0.0823 | -72.7362
-11 | -0.8463 | 0.01165 | -0.0805 | -72.6438
-10.5 | -0.7964 | 0.01115 | -0.0792 | -71.426
-10 | -0.7452 | 0.01072 | -0.078 | -69.5149
-9.5 | -0.6953 | 0.01016 | -0.0767 | -68.435
-9 | -0.6426 | 0.00975 | -0.0758 | -65.9077
-8 | -0.5368 | 0.00897 | -0.0741 | -59.8439
-7 | -0.4289 | 0.0083 | -0.0727 | -51.6747
-6 | -0.3197 | 0.00774 | -0.0715 | -41.3049
-5.5 | -0.2651 | 0.00748 | -0.0709 | -35.4412
-5 | -0.2103 | 0.00725 | -0.0704 | -29.0069
-4.5 | -0.1549 | 0.007 | -0.07 | -22.1286
-4 | -0.0999 | 0.00678 | -0.0695 | -14.7345
-3.5 | -0.0448 | 0.00658 | -0.069 | -6.8085
-3 | 0.0104 | 0.00638 | -0.0686 | 1.6301
-2.5 | 0.0654 | 0.00618 | -0.0681 | 10.5825
-2 | 0.12 | 0.006 | -0.0676 | 20
-1.5 | 0.1748 | 0.00582 | -0.0671 | 30.0344
-1 | 0.2294 | 0.00564 | -0.0666 | 40.6738
-0.5 | 0.284 | 0.0055 | -0.0661 | 51.6364
0 | 0.3387 | 0.00542 | -0.0657 | 62.4908
0.5 | 0.3931 | 0.00535 | -0.0651 | 73.4766
1.5 | 0.5 | 0.00533 | -0.0638 | 93.8086
2 | 0.5485 | 0.00518 | -0.0622 | 105.888
2.5 | 0.591 | 0.00501 | -0.0592 | 117.9641
3 | 0.6373 | 0.0051 | -0.057 | 124.9608
3.5 | 0.6872 | 0.00526 | -0.0555 | 130.6464
4 | 0.7558 | 0.00559 | -0.0582 | 135.2057
5 | 0.8898 | 0.00651 | -0.0634 | 136.682
5.5 | 0.9505 | 0.00697 | -0.0646 | 136.3702
6.5 | 1.0802 | 0.00802 | -0.0692 | 134.6883
7 | 1.1366 | 0.00859 | -0.0698 | 132.3166
7.5 | 1.1717 | 0.00906 | -0.0656 | 129.3267
8 | 1.2047 | 0.00965 | -0.0612 | 124.8394
8.5 | 1.2398 | 0.01018 | -0.0572 | 121.7878
9 | 1.2754 | 0.01074 | -0.0534 | 118.7523
9.5 | 1.3031 | 0.01134 | -0.0481 | 114.9118
10 | 1.3327 | 0.01203 | -0.0435 | 110.7814
10.5 | 1.3653 | 0.01278 | -0.0397 | 106.831
11 | 1.3982 | 0.01363 | -0.0363 | 102.5825
11.5 | 1.4303 | 0.01461 | -0.0331 | 97.8987
12 | 1.4632 | 0.01563 | -0.0304 | 93.6148
12.5 | 1.4946 | 0.01682 | -0.0277 | 88.8585
13 | 1.5232 | 0.01826 | -0.025 | 83.4173
13.5 | 1.5503 | 0.0199 | -0.0224 | 77.9045
14 | 1.5768 | 0.02165 | -0.02 | 72.8314
14.5 | 1.6004 | 0.02368 | -0.0177 | 67.5845
15 | 1.621 | 0.02598 | -0.0154 | 62.3941
15.5 | 1.6411 | 0.02843 | -0.0133 | 57.7242
16 | 1.6569 | 0.0313 | -0.0113 | 52.9361
16.5 | 1.6717 | 0.03443 | -0.0096 | 48.5536
17 | 1.6845 | 0.03787 | -0.0081 | 44.4811
17.5 | 1.6907 | 0.04211 | -0.0069 | 40.1496
18 | 1.7009 | 0.04611 | -0.0061 | 36.8879
18.5 | 1.7054 | 0.05089 | -0.0056 | 33.5115
19 | 1.7041 | 0.05642 | -0.0054 | 30.2038
19.5 | 1.6991 | 0.06264 | -0.0057 | 27.1248
20 | 1.6943 | 0.06899 | -0.0064 | 24.5586

## 61. Re 3M Mach 0.25 (1)
BIGFOIL.COM POLAR EXPORT
GA 30-413.5
GA 30-413.5 |  |  |  | Cl Max: | 1.649 | at alpha= | 13.5 | deg
JavaFoil+Calcfoil stall+Eppler ext transition |  |  |  | L/D Max: | 127.036 | at alpha= | 5.5 | deg
Re: | 3000000 |  |  | Cd Min: | 0.00589 | at alpha= | -1 | deg
Mach: | 0.25 |  |  | Cl=0 at alpha= | -2.9762 | deg
|  |  |  | @ Cl=0.1, Cd= | 0.0062303
|  |  |  | @ Cl=0.4, Cd= | 0.0060548
|  |  |  | @ Cl=0.6, Cd= | 0.0066092
alpha (deg) | Cl | Cd | Cm | Cl/Cd
-15.5 | -0.569 | 0.11885 | -0.026 | -4.787
-15 | -0.6 | 0.10977 | -0.027 | -5.462
-14.5 | -0.626 | 0.10198 | -0.028 | -6.138
-14 | -0.647 | 0.09424 | -0.029 | -6.869
-13.5 | -0.664 | 0.08752 | -0.03 | -7.582
-13 | -0.676 | 0.07971 | -0.032 | -8.474
-12.5 | -0.684 | 0.0718 | -0.034 | -9.531
-12 | -0.692 | 0.06127 | -0.037 | -11.286
-11.5 | -0.7 | 0.04775 | -0.041 | -14.669
-11 | -0.701 | 0.03828 | -0.043 | -18.304
-10.5 | -0.737 | 0.01731 | -0.05 | -42.561
-10 | -0.736 | 0.01253 | -0.053 | -58.738
-9.5 | -0.712 | 0.01117 | -0.054 | -63.795
-9 | -0.675 | 0.01101 | -0.055 | -61.265
-8.5 | -0.632 | 0.00989 | -0.056 | -63.963
-8 | -0.586 | 0.00985 | -0.056 | -59.527
-7.5 | -0.537 | 0.00943 | -0.057 | -56.897
-7 | -0.484 | 0.00896 | -0.057 | -54.004
-6.5 | -0.428 | 0.00835 | -0.058 | -51.294
-6 | -0.371 | 0.00802 | -0.059 | -46.209
-5.5 | -0.312 | 0.00792 | -0.059 | -39.358
-5 | -0.251 | 0.00761 | -0.06 | -33.054
-4.5 | -0.19 | 0.00771 | -0.061 | -24.668
-4 | -0.128 | 0.00696 | -0.061 | -18.442
-3.5 | -0.066 | 0.00681 | -0.062 | -9.684
-3 | -0.003 | 0.00659 | -0.063 | -0.471
-2.5 | 0.06 | 0.00637 | -0.063 | 9.418
-2 | 0.123 | 0.00615 | -0.064 | 20.027
-1.5 | 0.187 | 0.00597 | -0.065 | 31.262
-1 | 0.25 | 0.00589 | -0.065 | 42.451
-0.5 | 0.313 | 0.00597 | -0.066 | 52.414
0 | 0.379 | 0.00594 | -0.067 | 63.796
0.5 | 0.443 | 0.00629 | -0.067 | 70.367
1 | 0.506 | 0.0062 | -0.068 | 81.57
1.5 | 0.569 | 0.00643 | -0.069 | 88.581
2 | 0.633 | 0.0068 | -0.069 | 93.05
2.5 | 0.696 | 0.0071 | -0.07 | 98.053
3 | 0.759 | 0.00669 | -0.07 | 113.364
3.5 | 0.821 | 0.00706 | -0.071 | 116.419
4 | 0.884 | 0.00745 | -0.072 | 118.693
4.5 | 0.946 | 0.00787 | -0.072 | 120.26
5 | 1.008 | 0.0083 | -0.073 | 121.402
5.5 | 1.069 | 0.00841 | -0.074 | 127.036
6 | 1.129 | 0.00924 | -0.074 | 122.155
6.5 | 1.188 | 0.00941 | -0.075 | 126.317
7 | 1.247 | 0.0108 | -0.076 | 115.494
7.5 | 1.304 | 0.01143 | -0.076 | 114.134
8 | 1.359 | 0.01163 | -0.077 | 116.883
8.5 | 1.412 | 0.01221 | -0.078 | 115.706
9 | 1.463 | 0.01316 | -0.078 | 111.172
9.5 | 1.511 | 0.01395 | -0.079 | 108.276
10 | 1.555 | 0.01545 | -0.079 | 100.693
10.5 | 1.561 | 0.01694 | -0.078 | 92.147
11 | 1.588 | 0.01853 | -0.079 | 85.737
11.5 | 1.612 | 0.0201 | -0.079 | 80.182
12 | 1.628 | 0.02222 | -0.079 | 73.248
12.5 | 1.64 | 0.0241 | -0.079 | 68.052
13 | 1.648 | 0.02613 | -0.079 | 63.046
13.5 | 1.649 | 0.02842 | -0.079 | 58.014
14 | 1.643 | 0.03127 | -0.079 | 52.536
14.5 | 1.632 | 0.03397 | -0.08 | 48.038
15 | 1.612 | 0.03747 | -0.08 | 43.034
15.5 | 1.584 | 0.04189 | -0.079 | 37.819
16 | 1.551 | 0.04641 | -0.079 | 33.415
16.5 | 1.507 | 0.05292 | -0.079 | 28.487
17 | 1.446 | 0.05955 | -0.078 | 24.283
17.5 | 1.373 | 0.06873 | -0.077 | 19.975
18 | 1.288 | 0.08195 | -0.075 | 15.714
18.5 | 1.197 | 0.09866 | -0.073 | 12.131

## 62. Re 3M Mach 0.25 (2)
BIGFOIL.COM POLAR EXPORT
GA 30-413.5
GA 30-413.5 |  |  |  | Cl Max: | 1.6599 | at alpha= | 17.5 | deg
XFOIL ncrit=9 |  |  |  | L/D Max: | 135.896 | at alpha= | 5 | deg
Re: | 3000000 |  |  | Cd Min: | 0.21457 | at alpha= | -19.5 | deg
Mach: | 0.25 |  |  | Cl=0 at alpha= | -3.0914 | deg
|  |  |  | @ Cl=0.1, Cd= | 0.0061548
|  |  |  | @ Cl=0.4, Cd= | 0.005418
|  |  |  | @ Cl=0.6, Cd= | 0.005184
alpha (deg) | Cl | Cd | Cm | Cl/Cd
-19.5 | -0.5677 | 0.21457 | 0.0083 | -2.6458
-19 | -0.5559 | 0.20608 | 0.004 | -2.6975
-18 | -0.639 | 0.16029 | -0.0171 | -3.9865
-17.5 | -0.7086 | 0.13687 | -0.0301 | -5.1772
-17 | -0.7466 | 0.12164 | -0.0389 | -6.1378
-16.5 | -0.7969 | 0.10526 | -0.0486 | -7.5708
-16 | -0.9094 | 0.08113 | -0.0644 | -11.2092
-15.5 | -1.0898 | 0.04934 | -0.0869 | -22.0876
-15 | -1.1565 | 0.031 | -0.1042 | -37.3065
-14.5 | -1.1758 | 0.02571 | -0.1027 | -45.7332
-14 | -1.1732 | 0.02296 | -0.0973 | -51.0976
-13.5 | -1.1226 | 0.02007 | -0.0987 | -55.9342
-13 | -1.0306 | 0.01734 | -0.107 | -59.4348
-12.5 | -1.0028 | 0.01589 | -0.1015 | -63.1089
-12 | -0.9655 | 0.01483 | -0.0971 | -65.1045
-11.5 | -0.9216 | 0.01391 | -0.0937 | -66.2545
-11 | -0.8743 | 0.01309 | -0.0908 | -66.7914
-10 | -0.7749 | 0.01151 | -0.0859 | -67.3241
-9.5 | -0.7218 | 0.01093 | -0.084 | -66.0384
-9 | -0.6681 | 0.01034 | -0.0822 | -64.6132
-8.5 | -0.6134 | 0.00985 | -0.0807 | -62.2741
-8 | -0.5575 | 0.00941 | -0.0794 | -59.2455
-7.5 | -0.5021 | 0.00897 | -0.0781 | -55.9755
-7 | -0.4452 | 0.00862 | -0.0771 | -51.6473
-6.5 | -0.3889 | 0.00825 | -0.076 | -47.1394
-6 | -0.3319 | 0.00794 | -0.0751 | -41.801
-5.5 | -0.2747 | 0.00767 | -0.0743 | -35.8149
-5 | -0.2179 | 0.0074 | -0.0735 | -29.4459
-4.5 | -0.1607 | 0.00715 | -0.0728 | -22.4755
-4 | -0.1035 | 0.00689 | -0.0722 | -15.0218
-3.5 | -0.0465 | 0.00668 | -0.0715 | -6.9611
-3 | 0.0104 | 0.00649 | -0.0709 | 1.6025
-2.5 | 0.0674 | 0.00627 | -0.0704 | 10.7496
-2 | 0.124 | 0.00607 | -0.0698 | 20.4283
-1.5 | 0.1806 | 0.00591 | -0.0692 | 30.5584
-1 | 0.2368 | 0.00574 | -0.0686 | 41.2544
-0.5 | 0.2931 | 0.00558 | -0.068 | 52.5269
0 | 0.3496 | 0.00549 | -0.0674 | 63.6794
0.5 | 0.4056 | 0.00541 | -0.0668 | 74.9723
1 | 0.4609 | 0.00541 | -0.0661 | 85.1941
1.5 | 0.5156 | 0.00542 | -0.0652 | 95.1292
2.5 | 0.6086 | 0.00516 | -0.0602 | 117.9457
3 | 0.6557 | 0.00523 | -0.0577 | 125.3728
3.5 | 0.7064 | 0.00539 | -0.0558 | 131.0575
4 | 0.7779 | 0.00575 | -0.0586 | 135.287
5 | 0.9173 | 0.00675 | -0.0639 | 135.8963
5.5 | 0.9794 | 0.00722 | -0.0647 | 135.651
6 | 1.0475 | 0.00776 | -0.067 | 134.9871
6.5 | 1.1155 | 0.00839 | -0.0693 | 132.9559
7 | 1.1609 | 0.00894 | -0.0668 | 129.8546
7.5 | 1.1933 | 0.00952 | -0.0615 | 125.3466
8 | 1.2269 | 0.01009 | -0.0565 | 121.5956
8.5 | 1.2551 | 0.0107 | -0.0505 | 117.2991
9 | 1.2843 | 0.01136 | -0.0448 | 113.0546
9.5 | 1.3157 | 0.01218 | -0.04 | 108.0213
10 | 1.3493 | 0.01308 | -0.036 | 103.1575
10.5 | 1.3828 | 0.01411 | -0.0322 | 98.0014
11 | 1.4163 | 0.01526 | -0.0288 | 92.8113
11.5 | 1.45 | 0.01652 | -0.0257 | 87.7724
12 | 1.4819 | 0.01799 | -0.0227 | 82.3735
12.5 | 1.5107 | 0.01976 | -0.0197 | 76.4524
13 | 1.5369 | 0.02179 | -0.0167 | 70.5324
13.5 | 1.5634 | 0.02392 | -0.0141 | 65.3595
14 | 1.5856 | 0.02641 | -0.0114 | 60.0379
14.5 | 1.6032 | 0.02936 | -0.0088 | 54.6049
15 | 1.6218 | 0.0324 | -0.0066 | 50.0556
15.5 | 1.6339 | 0.03613 | -0.0045 | 45.2228
16 | 1.647 | 0.03999 | -0.0029 | 41.1853
16.5 | 1.6533 | 0.04465 | -0.0016 | 37.028
17 | 1.6573 | 0.04978 | -0.0007 | 33.2925
17.5 | 1.6599 | 0.05522 | -0.0002 | 30.0598
18 | 1.656 | 0.06155 | -0.0002 | 26.905
18.5 | 1.643 | 0.06914 | -0.001 | 23.7634
19 | 1.6317 | 0.07685 | -0.0023 | 21.2323
19.5 | 1.6164 | 0.08524 | -0.0041 | 18.9629
20 | 1.5937 | 0.09479 | -0.0068 | 16.813

## 63. Re 3M Mach 0.50 (1)
BIGFOIL.COM POLAR EXPORT
GA 30-413.5
GA 30-413.5 |  |  |  | Cl Max: | 1.506 | at alpha= | 9.5 | deg
JavaFoil+Calcfoil stall+Eppler ext transition |  |  |  | L/D Max: | 113.973 | at alpha= | 4.5 | deg
Re: | 3000000 |  |  | Cd Min: | 0.00619 | at alpha= | -1 | deg
Mach: | 0.5 |  |  | Cl=0 at alpha= | -2.9786 | deg
|  |  |  | @ Cl=0.1, Cd= | 0.0066327
|  |  |  | @ Cl=0.4, Cd= | 0.0064464
|  |  |  | @ Cl=0.6, Cd= | 0.0069044
alpha (deg) | Cl | Cd | Cm | Cl/Cd
-20 | -0.964 | 0.16884 | -0.03 | -5.71
-19.5 | -0.934 | 0.16414 | -0.029 | -5.693
-19 | -0.906 | 0.15992 | -0.029 | -5.665
-18.5 | -0.878 | 0.15518 | -0.029 | -5.659
-18 | -0.85 | 0.15063 | -0.03 | -5.646
-17.5 | -0.823 | 0.14585 | -0.03 | -5.641
-17 | -0.795 | 0.14157 | -0.03 | -5.615
-16.5 | -0.769 | 0.14601 | -0.031 | -5.266
-16 | -0.742 | 0.13385 | -0.031 | -5.54
-15.5 | -0.713 | 0.12553 | -0.031 | -5.682
-15 | -0.684 | 0.12148 | -0.031 | -5.633
-14.5 | -0.655 | 0.11837 | -0.03 | -5.529
-14 | -0.626 | 0.11272 | -0.03 | -5.556
-13.5 | -0.598 | 0.10908 | -0.03 | -5.482
-13 | -0.57 | 0.10459 | -0.03 | -5.448
-12.5 | -0.542 | 0.1041 | -0.03 | -5.202
-12 | -0.513 | 0.09877 | -0.03 | -5.199
-11.5 | -0.485 | 0.09531 | -0.031 | -5.093
-11 | -0.455 | 0.09084 | -0.028 | -5.013
-10.5 | -0.427 | 0.07986 | -0.028 | -5.352
-10 | -0.399 | 0.07742 | -0.029 | -5.157
-9.5 | -0.371 | 0.07533 | -0.029 | -4.926
-9 | -0.343 | 0.06593 | -0.029 | -5.2
-8.5 | -0.318 | 0.05459 | -0.036 | -5.819
-8 | -0.287 | 0.05689 | -0.032 | -5.041
-7.5 | -0.451 | 0.0299 | -0.052 | -15.073
-7 | -0.497 | 0.01122 | -0.064 | -44.291
-6.5 | -0.454 | 0.0098 | -0.065 | -46.332
-6 | -0.4 | 0.00905 | -0.066 | -44.227
-5.5 | -0.341 | 0.0086 | -0.066 | -39.626
-5 | -0.277 | 0.00811 | -0.067 | -34.168
-4.5 | -0.211 | 0.008 | -0.068 | -26.336
-4 | -0.143 | 0.00804 | -0.069 | -17.732
-3.5 | -0.073 | 0.00743 | -0.069 | -9.881
-3 | -0.003 | 0.00705 | -0.07 | -0.491
-2.5 | 0.067 | 0.0068 | -0.071 | 9.834
-2 | 0.138 | 0.00644 | -0.071 | 21.364
-1.5 | 0.208 | 0.00627 | -0.072 | 33.23
-1 | 0.279 | 0.00619 | -0.073 | 45.094
-0.5 | 0.35 | 0.00633 | -0.074 | 55.283
0 | 0.423 | 0.0065 | -0.074 | 65.124
0.5 | 0.494 | 0.00658 | -0.075 | 75.176
1 | 0.565 | 0.00686 | -0.076 | 82.346
1.5 | 0.636 | 0.00695 | -0.077 | 91.486
2 | 0.706 | 0.00765 | -0.077 | 92.387
2.5 | 0.777 | 0.00797 | -0.078 | 97.518
3 | 0.847 | 0.00762 | -0.079 | 111.127
3.5 | 0.916 | 0.00814 | -0.08 | 112.627
4 | 0.986 | 0.00865 | -0.08 | 113.951
4.5 | 1.054 | 0.00925 | -0.081 | 113.973
5 | 1.122 | 0.00989 | -0.082 | 113.378
5.5 | 1.188 | 0.01064 | -0.082 | 111.619
6 | 1.253 | 0.01152 | -0.083 | 108.725
6.5 | 1.316 | 0.01214 | -0.084 | 108.409
7 | 1.376 | 0.01299 | -0.084 | 105.958
7.5 | 1.432 | 0.01407 | -0.085 | 101.805
8 | 1.448 | 0.01678 | -0.084 | 86.248
8.5 | 1.482 | 0.01845 | -0.084 | 80.335
9 | 1.504 | 0.0204 | -0.084 | 73.722
9.5 | 1.506 | 0.02302 | -0.084 | 65.416
10 | 1.479 | 0.02703 | -0.084 | 54.718
10.5 | 1.38 | 0.03155 | -0.084 | 43.727
11 | 0.909 | 0.04197 | -0.082 | 21.652
11.5 | 0.883 | 0.06647 | -0.073 | 13.277
12 | 0.851 | 0.0969 | -0.049 | 8.779
12.5 | 0.895 | 0.09905 | -0.06 | 9.036
13 | 0.907 | 0.10769 | -0.051 | 8.423
13.5 | 0.938 | 0.11421 | -0.054 | 8.214
14 | 0.974 | 0.1155 | -0.06 | 8.435
14.5 | 1.009 | 0.12042 | -0.063 | 8.382

## 64. Re 3M Mach 0.50 (2)
BIGFOIL.COM POLAR EXPORT
GA 30-413.5
GA 30-413.5 |  |  |  | Cl Max: | 1.5439 | at alpha= | 13.5 | deg
XFOIL ncrit=9 |  |  |  | L/D Max: | 131.218 | at alpha= | 5 | deg
Re: | 3000000 |  |  | Cd Min: | 0.24626 | at alpha= | -20 | deg
Mach: | 0.5 |  |  | Cl=0 at alpha= | -3.0808 | deg
|  |  |  | @ Cl=0.1, Cd= | 0.0065964
|  |  |  | @ Cl=0.4, Cd= | 0.0058184
|  |  |  | @ Cl=0.6, Cd= | 0.0060155
alpha (deg) | Cl | Cd | Cm | Cl/Cd
-20 | -0.6041 | 0.24626 | 0.0163 | -2.4531
-19.5 | -0.5821 | 0.23889 | 0.0118 | -2.4367
-19 | -0.5596 | 0.23205 | 0.0074 | -2.4115
-18.5 | -0.5391 | 0.22402 | 0.003 | -2.4065
-18 | -0.5233 | 0.21364 | -0.0019 | -2.4494
-17.5 | -0.501 | 0.20719 | -0.0058 | -2.4181
-17 | -0.4814 | 0.19929 | -0.01 | -2.4156
-16.5 | -0.4642 | 0.19073 | -0.0142 | -2.4338
-16 | -0.4491 | 0.18171 | -0.0185 | -2.4715
-15.5 | -0.4366 | 0.17239 | -0.0227 | -2.5326
-15 | -0.4215 | 0.16441 | -0.0266 | -2.5637
-14.5 | -0.4053 | 0.15695 | -0.0301 | -2.5824
-14 | -0.3922 | 0.14899 | -0.0336 | -2.6324
-13.5 | -0.3935 | 0.13911 | -0.0363 | -2.8287
-13 | -0.3689 | 0.12379 | -0.0525 | -2.98
-12.5 | -0.3402 | 0.10884 | -0.0705 | -3.1257
-12 | -0.3685 | 0.08742 | -0.0932 | -4.2153
-11.5 | -0.3791 | 0.07574 | -0.1043 | -5.0053
-11 | -0.4101 | 0.06474 | -0.112 | -6.3346
-10.5 | -0.4394 | 0.05472 | -0.1185 | -8.03
-10 | -0.4765 | 0.04423 | -0.1249 | -10.7732
-9.5 | -0.5042 | 0.03154 | -0.1363 | -15.986
-9 | -0.5456 | 0.025 | -0.1346 | -21.824
-8.5 | -0.5865 | 0.02037 | -0.1238 | -28.7923
-8 | -0.5996 | 0.01534 | -0.1141 | -39.0874
-7.5 | -0.5696 | 0.01236 | -0.1065 | -46.0841
-7 | -0.5151 | 0.01077 | -0.1012 | -47.8273
-6.5 | -0.4537 | 0.00975 | -0.0969 | -46.5333
-6 | -0.3872 | 0.00912 | -0.0937 | -42.4561
-5.5 | -0.3212 | 0.00855 | -0.0909 | -37.5673
-5 | -0.2548 | 0.00812 | -0.0885 | -31.3793
-4.5 | -0.188 | 0.00776 | -0.0865 | -24.2268
-4 | -0.1212 | 0.00743 | -0.0848 | -16.3122
-3.5 | -0.055 | 0.00716 | -0.0832 | -7.6816
-3 | 0.0106 | 0.00691 | -0.0818 | 1.534
-2.5 | 0.0764 | 0.00668 | -0.0806 | 11.4371
-2 | 0.1413 | 0.00645 | -0.0794 | 21.907
-1.5 | 0.2057 | 0.00626 | -0.0782 | 32.8594
-1 | 0.2696 | 0.00608 | -0.0771 | 44.3421
-0.5 | 0.3333 | 0.00591 | -0.076 | 56.3959
0 | 0.3967 | 0.00582 | -0.0748 | 68.1615
0.5 | 0.4594 | 0.00579 | -0.0736 | 79.3437
1 | 0.5209 | 0.00584 | -0.0721 | 89.1952
1.5 | 0.5799 | 0.00596 | -0.0701 | 97.2987
2 | 0.6379 | 0.00612 | -0.0679 | 104.232
2.5 | 0.6859 | 0.0059 | -0.0638 | 116.2542
3 | 0.7322 | 0.00588 | -0.059 | 124.5238
3.5 | 0.7817 | 0.00604 | -0.0547 | 129.4205
5 | 1.034 | 0.00788 | -0.0634 | 131.2183
6.5 | 1.1753 | 0.00997 | -0.0493 | 117.8837
7.5 | 1.2425 | 0.01208 | -0.036 | 102.856
8 | 1.2798 | 0.01347 | -0.0306 | 95.0111
8.5 | 1.3155 | 0.01518 | -0.0256 | 86.6601
9 | 1.3518 | 0.01711 | -0.021 | 79.0064
9.5 | 1.3868 | 0.01928 | -0.0165 | 71.9295
10 | 1.4206 | 0.02168 | -0.0123 | 65.5258
10.5 | 1.4507 | 0.02446 | -0.008 | 59.3091
11 | 1.4778 | 0.02756 | -0.004 | 53.6212
11.5 | 1.5001 | 0.0312 | -0.0001 | 48.0801
12 | 1.5211 | 0.03519 | 0.0033 | 43.2253
12.5 | 1.5359 | 0.03985 | 0.0064 | 38.542
13 | 1.5425 | 0.0454 | 0.0089 | 33.9758
13.5 | 1.5439 | 0.05164 | 0.0107 | 29.8974
14 | 1.5348 | 0.05905 | 0.0115 | 25.9915
14.5 | 1.5162 | 0.06769 | 0.0111 | 22.3992
15 | 1.4918 | 0.07717 | 0.0096 | 19.3313
15.5 | 1.4614 | 0.08753 | 0.007 | 16.696
16 | 1.4276 | 0.09864 | 0.0033 | 14.4728
16.5 | 1.3908 | 0.11039 | -0.0015 | 12.599
17 | 1.3564 | 0.12234 | -0.007 | 11.0871
17.5 | 1.3228 | 0.13471 | -0.0135 | 9.8196
18 | 1.2938 | 0.147 | -0.0205 | 8.8014
18.5 | 1.27 | 0.15922 | -0.028 | 7.9764

## 65. Re 4M Mach 0.00 (1)
BIGFOIL.COM POLAR EXPORT
GA 30-413.5
GA 30-413.5 |  |  |  | Cl Max: | 1.727 | at alpha= | 15.5 | deg
JavaFoil+Calcfoil stall+Eppler ext transition |  |  |  | L/D Max: | 132.575 | at alpha= | 6.5 | deg
Re: | 4000000 |  |  | Cd Min: | 0.00571 | at alpha= | -1 | deg
Mach: | 0 |  |  | Cl=0 at alpha= | -2.9754 | deg
|  |  |  | @ Cl=0.1, Cd= | 0.0059385
|  |  |  | @ Cl=0.4, Cd= | 0.0060792
|  |  |  | @ Cl=0.6, Cd= | 0.0065956
alpha (deg) | Cl | Cd | Cm | Cl/Cd
-16.5 | -0.792 | 0.10732 | -0.029 | -7.376
-16 | -0.798 | 0.09974 | -0.03 | -8.004
-15.5 | -0.803 | 0.09182 | -0.031 | -8.747
-15 | -0.805 | 0.08494 | -0.032 | -9.478
-14.5 | -0.807 | 0.07676 | -0.034 | -10.51
-14 | -0.806 | 0.06852 | -0.035 | -11.764
-13.5 | -0.809 | 0.05733 | -0.037 | -14.11
-13 | -0.8 | 0.05179 | -0.039 | -15.455
-12.5 | -0.806 | 0.03808 | -0.042 | -21.178
-12 | -0.807 | 0.02783 | -0.044 | -28.993
-11.5 | -0.828 | 0.01518 | -0.048 | -54.547
-11 | -0.823 | 0.01176 | -0.051 | -69.969
-10.5 | -0.792 | 0.01135 | -0.051 | -69.793
-10 | -0.755 | 0.0103 | -0.052 | -73.348
-9.5 | -0.715 | 0.00978 | -0.053 | -73.105
-9 | -0.672 | 0.00975 | -0.053 | -68.934
-8.5 | -0.626 | 0.00888 | -0.054 | -70.458
-8 | -0.577 | 0.00892 | -0.054 | -64.665
-7.5 | -0.526 | 0.00861 | -0.055 | -61.11
-7 | -0.473 | 0.00799 | -0.056 | -59.184
-6.5 | -0.417 | 0.00767 | -0.056 | -54.411
-6 | -0.361 | 0.00744 | -0.057 | -48.453
-5.5 | -0.303 | 0.00737 | -0.058 | -41.096
-5 | -0.244 | 0.0071 | -0.058 | -34.412
-4.5 | -0.185 | 0.00697 | -0.059 | -26.489
-4 | -0.124 | 0.00683 | -0.059 | -18.211
-3.5 | -0.064 | 0.00665 | -0.06 | -9.614
-3 | -0.003 | 0.00619 | -0.061 | -0.486
-2.5 | 0.058 | 0.00609 | -0.061 | 9.541
-2 | 0.119 | 0.00587 | -0.062 | 20.348
-1.5 | 0.181 | 0.00582 | -0.063 | 31.066
-1 | 0.242 | 0.00571 | -0.063 | 42.418
-0.5 | 0.303 | 0.00578 | -0.064 | 52.506
0 | 0.367 | 0.00601 | -0.064 | 61.074
0.5 | 0.429 | 0.00614 | -0.065 | 69.833
1 | 0.49 | 0.00608 | -0.066 | 80.573
1.5 | 0.551 | 0.00624 | -0.066 | 88.377
2 | 0.613 | 0.00669 | -0.067 | 91.625
2.5 | 0.674 | 0.00691 | -0.068 | 97.513
3 | 0.735 | 0.00709 | -0.068 | 103.613
3.5 | 0.796 | 0.00673 | -0.069 | 118.272
4 | 0.856 | 0.00706 | -0.07 | 121.211
4.5 | 0.917 | 0.0074 | -0.07 | 123.805
5 | 0.977 | 0.0078 | -0.071 | 125.194
5.5 | 1.036 | 0.00788 | -0.071 | 131.41
6 | 1.095 | 0.00837 | -0.072 | 130.823
6.5 | 1.153 | 0.0087 | -0.073 | 132.575
7 | 1.21 | 0.00988 | -0.073 | 122.546
7.5 | 1.266 | 0.00991 | -0.074 | 127.783
8 | 1.321 | 0.01049 | -0.074 | 125.952
8.5 | 1.374 | 0.01145 | -0.075 | 119.956
9 | 1.425 | 0.01176 | -0.076 | 121.236
9.5 | 1.475 | 0.01238 | -0.076 | 119.07
10 | 1.522 | 0.01304 | -0.077 | 116.676
10.5 | 1.566 | 0.01372 | -0.078 | 114.144
11 | 1.606 | 0.01529 | -0.078 | 105.051
11.5 | 1.611 | 0.01666 | -0.077 | 96.704
12 | 1.638 | 0.01799 | -0.077 | 91.079
12.5 | 1.661 | 0.01949 | -0.078 | 85.263
13 | 1.682 | 0.02094 | -0.078 | 80.317
13.5 | 1.698 | 0.02249 | -0.078 | 75.505
14 | 1.71 | 0.0244 | -0.078 | 70.112
14.5 | 1.721 | 0.02614 | -0.078 | 65.816
15 | 1.726 | 0.02841 | -0.079 | 60.738
15.5 | 1.727 | 0.0308 | -0.079 | 56.079
16 | 1.725 | 0.03328 | -0.079 | 51.842
16.5 | 1.72 | 0.03607 | -0.079 | 47.676
17 | 1.702 | 0.03928 | -0.079 | 43.33
17.5 | 1.678 | 0.04308 | -0.079 | 38.948
18 | 1.65 | 0.04702 | -0.079 | 35.101
18.5 | 1.618 | 0.0521 | -0.079 | 31.049
19 | 1.583 | 0.0571 | -0.079 | 27.725
19.5 | 1.544 | 0.06349 | -0.078 | 24.325
20 | 1.504 | 0.06977 | -0.078 | 21.563

## 66. Re 4M Mach 0.00 (2)
BIGFOIL.COM POLAR EXPORT
GA 30-413.5
GA 30-413.5 |  |  |  | Cl Max: | 1.7597 | at alpha= | 19.5 | deg
XFOIL ncrit=9 |  |  |  | L/D Max: | 141.604 | at alpha= | 5.5 | deg
Re: | 4000000 |  |  | Cd Min: | 0.12806 | at alpha= | -20 | deg
Mach: | 0 |  |  | Cl=0 at alpha= | -3.0903 | deg
|  |  |  | @ Cl=0.1, Cd= | 0.0058171
|  |  |  | @ Cl=0.4, Cd= | 0.0051829
|  |  |  | @ Cl=0.6, Cd= | 0.0052359
alpha (deg) | Cl | Cd | Cm | Cl/Cd
-20 | -0.928 | 0.12806 | -0.031 | -7.2466
-19.5 | -1.2285 | 0.07154 | -0.0662 | -17.1722
-19 | -1.3737 | 0.04268 | -0.0865 | -32.186
-18.5 | -1.4047 | 0.03146 | -0.0953 | -44.6503
-18 | -1.4155 | 0.02625 | -0.0956 | -53.9238
-17.5 | -1.415 | 0.02317 | -0.0925 | -61.0703
-17 | -1.4061 | 0.02121 | -0.0878 | -66.2942
-16.5 | -1.3971 | 0.01983 | -0.0813 | -70.4539
-16 | -1.3753 | 0.0186 | -0.0765 | -73.9409
-15 | -1.2773 | 0.01628 | -0.0767 | -78.4582
-14.5 | -1.2147 | 0.01524 | -0.0792 | -79.7047
-14 | -1.1316 | 0.01425 | -0.0859 | -79.4105
-13.5 | -1.0735 | 0.01346 | -0.0872 | -79.7548
-13 | -1.0354 | 0.01283 | -0.084 | -80.7015
-12.5 | -0.9916 | 0.01225 | -0.082 | -80.9469
-12 | -0.9451 | 0.01173 | -0.0803 | -80.5712
-11.5 | -0.8966 | 0.01127 | -0.079 | -79.5563
-11 | -0.8484 | 0.01073 | -0.0776 | -79.068
-10.5 | -0.7983 | 0.01024 | -0.0765 | -77.959
-10 | -0.7472 | 0.00984 | -0.0755 | -75.935
-9.5 | -0.6953 | 0.00945 | -0.0747 | -73.5767
-9 | -0.6434 | 0.00904 | -0.0738 | -71.1726
-8.5 | -0.59 | 0.00872 | -0.0732 | -67.6606
-8 | -0.537 | 0.00837 | -0.0725 | -64.1577
-7.5 | -0.483 | 0.00807 | -0.072 | -59.8513
-7 | -0.429 | 0.0078 | -0.0714 | -55
-6.5 | -0.3745 | 0.00753 | -0.071 | -49.7344
-6 | -0.3199 | 0.00728 | -0.0705 | -43.9423
-5.5 | -0.2652 | 0.00709 | -0.07 | -37.4048
-5 | -0.2102 | 0.00686 | -0.0696 | -30.6414
-4.5 | -0.1552 | 0.00663 | -0.0692 | -23.4087
-4 | -0.1004 | 0.00645 | -0.0688 | -15.5659
-3.5 | -0.0454 | 0.00626 | -0.0684 | -7.2524
-3 | 0.01 | 0.00609 | -0.0681 | 1.642
-2.5 | 0.0649 | 0.00592 | -0.0677 | 10.9628
-2 | 0.1195 | 0.00576 | -0.0673 | 20.7465
-1.5 | 0.1744 | 0.0056 | -0.0669 | 31.1429
-1 | 0.2292 | 0.00545 | -0.0665 | 42.055
-0.5 | 0.2835 | 0.00531 | -0.066 | 53.3898
0 | 0.338 | 0.00522 | -0.0656 | 64.751
0.5 | 0.3923 | 0.00518 | -0.0651 | 75.7336
1 | 0.4455 | 0.0052 | -0.0645 | 85.6731
1.5 | 0.4978 | 0.00526 | -0.0636 | 94.6388
2 | 0.5489 | 0.00539 | -0.0626 | 101.8367
2.5 | 0.5955 | 0.00525 | -0.0608 | 113.4286
3 | 0.6402 | 0.00511 | -0.0583 | 125.2838
3.5 | 0.6871 | 0.00519 | -0.0563 | 132.3892
4 | 0.7355 | 0.00535 | -0.0546 | 137.4766
4.5 | 0.8035 | 0.00578 | -0.0575 | 139.0138
5 | 0.8714 | 0.00619 | -0.0604 | 140.7754
5.5 | 0.936 | 0.00661 | -0.0626 | 141.6036
6.5 | 1.0571 | 0.00761 | -0.0655 | 138.9093
7 | 1.1205 | 0.00818 | -0.0676 | 136.9804
7.5 | 1.176 | 0.00872 | -0.0681 | 134.8624
8 | 1.2108 | 0.00921 | -0.0641 | 131.4658
8.5 | 1.2465 | 0.00969 | -0.0603 | 128.6378
9 | 1.2821 | 0.01021 | -0.0565 | 125.573
9.5 | 1.3175 | 0.01079 | -0.0529 | 122.1038
10 | 1.3462 | 0.01136 | -0.0479 | 118.5035
10.5 | 1.3783 | 0.01199 | -0.044 | 114.9541
11 | 1.4113 | 0.01272 | -0.0405 | 110.9513
11.5 | 1.4462 | 0.01346 | -0.0376 | 107.4443
12 | 1.4794 | 0.01435 | -0.0347 | 103.0941
12.5 | 1.5107 | 0.01542 | -0.0319 | 97.9702
13 | 1.5411 | 0.0166 | -0.0292 | 92.8373
13.5 | 1.5707 | 0.01793 | -0.0267 | 87.6018
14 | 1.5978 | 0.01948 | -0.0242 | 82.0226
14.5 | 1.6228 | 0.02125 | -0.0218 | 76.3671
15 | 1.6475 | 0.02312 | -0.0196 | 71.2587
15.5 | 1.6683 | 0.02532 | -0.0174 | 65.8886
16 | 1.6887 | 0.02765 | -0.0154 | 61.0741
16.5 | 1.7039 | 0.03046 | -0.0134 | 55.9389
17 | 1.7196 | 0.03338 | -0.0117 | 51.5159
17.5 | 1.7333 | 0.0366 | -0.0102 | 47.3579
18 | 1.7427 | 0.04038 | -0.009 | 43.1575
18.5 | 1.7485 | 0.04465 | -0.008 | 39.1601
19 | 1.7564 | 0.04893 | -0.0075 | 35.8962
19.5 | 1.7597 | 0.0538 | -0.0072 | 32.7082
20 | 1.7562 | 0.05962 | -0.0073 | 29.4566

## 67. Re 4M Mach 0.10 (1)
BIGFOIL.COM POLAR EXPORT
GA 30-413.5
GA 30-413.5 |  |  |  | Cl Max: | 1.715 | at alpha= | 15 | deg
JavaFoil+Calcfoil stall+Eppler ext transition |  |  |  | L/D Max: | 131.389 | at alpha= | 6.5 | deg
Re: | 4000000 |  |  | Cd Min: | 0.00577 | at alpha= | -1 | deg
Mach: | 0.1 |  |  | Cl=0 at alpha= | -2.9754 | deg
|  |  |  | @ Cl=0.1, Cd= | 0.0059581
|  |  |  | @ Cl=0.4, Cd= | 0.006055
|  |  |  | @ Cl=0.6, Cd= | 0.0065913
alpha (deg) | Cl | Cd | Cm | Cl/Cd
-16.5 | -0.761 | 0.11081 | -0.028 | -6.869
-16 | -0.77 | 0.10403 | -0.029 | -7.399
-15.5 | -0.777 | 0.09598 | -0.03 | -8.098
-15 | -0.783 | 0.08802 | -0.032 | -8.895
-14.5 | -0.785 | 0.08106 | -0.033 | -9.689
-14 | -0.787 | 0.07241 | -0.034 | -10.875
-13.5 | -0.792 | 0.06134 | -0.037 | -12.905
-13 | -0.79 | 0.05275 | -0.039 | -14.974
-12.5 | -0.792 | 0.04176 | -0.041 | -18.962
-12 | -0.789 | 0.03251 | -0.043 | -24.28
-11.5 | -0.817 | 0.01662 | -0.048 | -49.126
-11 | -0.812 | 0.01248 | -0.05 | -65.065
-10.5 | -0.79 | 0.01111 | -0.052 | -71.132
-10 | -0.755 | 0.01041 | -0.052 | -72.498
-9.5 | -0.716 | 0.00988 | -0.053 | -72.413
-9 | -0.673 | 0.00983 | -0.054 | -68.439
-8.5 | -0.627 | 0.00896 | -0.054 | -69.98
-8 | -0.579 | 0.00902 | -0.055 | -64.132
-7.5 | -0.528 | 0.00861 | -0.055 | -61.276
-7 | -0.475 | 0.00794 | -0.056 | -59.805
-6.5 | -0.419 | 0.00777 | -0.057 | -53.976
-6 | -0.362 | 0.00742 | -0.057 | -48.816
-5.5 | -0.304 | 0.00735 | -0.058 | -41.422
-5 | -0.245 | 0.00717 | -0.058 | -34.204
-4.5 | -0.185 | 0.00703 | -0.059 | -26.367
-4 | -0.125 | 0.00677 | -0.06 | -18.463
-3.5 | -0.064 | 0.00664 | -0.06 | -9.671
-3 | -0.003 | 0.00625 | -0.061 | -0.484
-2.5 | 0.058 | 0.00608 | -0.062 | 9.6
-2 | 0.12 | 0.0059 | -0.062 | 20.326
-1.5 | 0.182 | 0.00581 | -0.063 | 31.28
-1 | 0.243 | 0.00577 | -0.063 | 42.121
-0.5 | 0.305 | 0.00585 | -0.064 | 52.075
0 | 0.369 | 0.00602 | -0.065 | 61.316
0.5 | 0.431 | 0.00609 | -0.065 | 70.76
1 | 0.492 | 0.00609 | -0.066 | 80.906
1.5 | 0.554 | 0.00625 | -0.067 | 88.628
2 | 0.616 | 0.00671 | -0.067 | 91.786
2.5 | 0.677 | 0.00694 | -0.068 | 97.661
3 | 0.739 | 0.00716 | -0.069 | 103.213
3.5 | 0.8 | 0.00672 | -0.069 | 119.026
4 | 0.861 | 0.00706 | -0.07 | 121.853
4.5 | 0.921 | 0.00743 | -0.071 | 124.049
5 | 0.981 | 0.00785 | -0.071 | 124.968
5.5 | 1.041 | 0.00798 | -0.072 | 130.498
6 | 1.1 | 0.00842 | -0.072 | 130.68
6.5 | 1.158 | 0.00882 | -0.073 | 131.389
7 | 1.216 | 0.00996 | -0.074 | 122.023
7.5 | 1.272 | 0.01001 | -0.074 | 127.123
8 | 1.327 | 0.01059 | -0.075 | 125.306
8.5 | 1.38 | 0.01111 | -0.075 | 124.229
9 | 1.431 | 0.01188 | -0.076 | 120.508
9.5 | 1.48 | 0.01308 | -0.077 | 113.219
10 | 1.527 | 0.01319 | -0.077 | 115.82
10.5 | 1.571 | 0.01456 | -0.078 | 107.903
11 | 1.611 | 0.01549 | -0.079 | 103.986
11.5 | 1.613 | 0.01698 | -0.077 | 94.996
12 | 1.639 | 0.01823 | -0.078 | 89.939
12.5 | 1.661 | 0.01995 | -0.078 | 83.25
13 | 1.68 | 0.02139 | -0.078 | 78.539
13.5 | 1.694 | 0.02305 | -0.078 | 73.502
14 | 1.705 | 0.02499 | -0.078 | 68.222
14.5 | 1.712 | 0.0268 | -0.079 | 63.899
15 | 1.715 | 0.02913 | -0.079 | 58.882
15.5 | 1.713 | 0.03168 | -0.079 | 54.087
16 | 1.708 | 0.0343 | -0.079 | 49.802
16.5 | 1.699 | 0.03735 | -0.079 | 45.491
17 | 1.676 | 0.04081 | -0.079 | 41.075
17.5 | 1.648 | 0.04492 | -0.079 | 36.679
18 | 1.615 | 0.04935 | -0.079 | 32.719
18.5 | 1.576 | 0.05492 | -0.079 | 28.7
19 | 1.536 | 0.06044 | -0.078 | 25.418
19.5 | 1.49 | 0.0684 | -0.078 | 21.784
20 | 1.444 | 0.07571 | -0.077 | 19.08

## 68. Re 4M Mach 0.10 (2)
BIGFOIL.COM POLAR EXPORT
GA 30-413.5
GA 30-413.5 |  |  |  | Cl Max: | 1.7493 | at alpha= | 19 | deg
XFOIL ncrit=9 |  |  |  | L/D Max: | 141.564 | at alpha= | 5.5 | deg
Re: | 4000000 |  |  | Cd Min: | 0.14945 | at alpha= | -20 | deg
Mach: | 0.1 |  |  | Cl=0 at alpha= | -3.0898 | deg
|  |  |  | @ Cl=0.1, Cd= | 0.005829
|  |  |  | @ Cl=0.4, Cd= | 0.005201
|  |  |  | @ Cl=0.6, Cd= | 0.0052873
alpha (deg) | Cl | Cd | Cm | Cl/Cd
-20 | -0.8265 | 0.14945 | -0.0191 | -5.5303
-19.5 | -0.907 | 0.12594 | -0.0332 | -7.2018
-19 | -1.189 | 0.07318 | -0.0666 | -16.2476
-18.5 | -1.3404 | 0.04372 | -0.0874 | -30.6587
-18 | -1.3738 | 0.03169 | -0.0974 | -43.3512
-17.5 | -1.3816 | 0.0266 | -0.0978 | -51.9398
-17 | -1.3835 | 0.02331 | -0.0946 | -59.3522
-16.5 | -1.379 | 0.02119 | -0.0891 | -65.0779
-16 | -1.371 | 0.0197 | -0.0821 | -69.5939
-15.5 | -1.3389 | 0.01829 | -0.0791 | -73.2039
-15 | -1.2856 | 0.01699 | -0.0798 | -75.668
-14.5 | -1.2249 | 0.01581 | -0.0817 | -77.4763
-14 | -1.1416 | 0.01468 | -0.0881 | -77.7657
-13.5 | -1.0777 | 0.01394 | -0.0902 | -77.3099
-13 | -1.041 | 0.01323 | -0.0866 | -78.6848
-12.5 | -0.9983 | 0.01253 | -0.0842 | -79.6728
-12 | -0.952 | 0.01195 | -0.0823 | -79.6653
-11.5 | -0.9036 | 0.01143 | -0.0807 | -79.0551
-11 | -0.8539 | 0.01098 | -0.0793 | -77.7687
-10.5 | -0.8043 | 0.01038 | -0.0779 | -77.4855
-10 | -0.7529 | 0.00994 | -0.0768 | -75.7445
-9.5 | -0.7002 | 0.00958 | -0.0759 | -73.0898
-9 | -0.6481 | 0.00912 | -0.0749 | -71.0636
-8.5 | -0.5945 | 0.00878 | -0.0742 | -67.7107
-8 | -0.5408 | 0.00844 | -0.0734 | -64.0758
-7.5 | -0.4866 | 0.00812 | -0.0728 | -59.9261
-7 | -0.4319 | 0.00785 | -0.0722 | -55.0191
-6.5 | -0.3772 | 0.00756 | -0.0716 | -49.8942
-6 | -0.3221 | 0.00732 | -0.0711 | -44.0027
-5.5 | -0.267 | 0.00711 | -0.0706 | -37.5527
-5 | -0.2117 | 0.00688 | -0.0702 | -30.7703
-4.5 | -0.1562 | 0.00666 | -0.0698 | -23.4535
-4 | -0.101 | 0.00646 | -0.0693 | -15.6347
-3.5 | -0.0457 | 0.00628 | -0.0689 | -7.2771
-3 | 0.01 | 0.00611 | -0.0685 | 1.6367
-2.5 | 0.0652 | 0.00593 | -0.0681 | 10.9949
-2 | 0.1203 | 0.00577 | -0.0677 | 20.8492
-1.5 | 0.1754 | 0.00562 | -0.0672 | 31.21
-1 | 0.2305 | 0.00546 | -0.0668 | 42.2161
-0.5 | 0.2851 | 0.00532 | -0.0664 | 53.5902
0 | 0.34 | 0.00523 | -0.0659 | 65.0096
0.5 | 0.3945 | 0.0052 | -0.0654 | 75.8654
1 | 0.4481 | 0.00521 | -0.0647 | 86.0077
1.5 | 0.5006 | 0.00528 | -0.0639 | 94.8106
2 | 0.552 | 0.00541 | -0.0628 | 102.0333
2.5 | 0.5992 | 0.00529 | -0.061 | 113.2703
3 | 0.6436 | 0.00514 | -0.0585 | 125.214
3.5 | 0.6906 | 0.00522 | -0.0564 | 132.2989
4 | 0.7393 | 0.00537 | -0.0547 | 137.6723
4.5 | 0.8079 | 0.00581 | -0.0576 | 139.0534
5 | 0.8764 | 0.00623 | -0.0605 | 140.6742
5.5 | 0.9414 | 0.00665 | -0.0627 | 141.5639
6 | 0.9989 | 0.00711 | -0.0632 | 140.4923
6.5 | 1.0636 | 0.00766 | -0.0655 | 138.8512
7 | 1.1274 | 0.00823 | -0.0677 | 136.9866
7.5 | 1.1804 | 0.0088 | -0.0675 | 134.1364
8 | 1.2155 | 0.00928 | -0.0634 | 130.9806
8.5 | 1.2514 | 0.00977 | -0.0595 | 128.086
9 | 1.2867 | 0.01031 | -0.0556 | 124.8012
9.5 | 1.3192 | 0.0109 | -0.0512 | 121.0275
10 | 1.3489 | 0.01149 | -0.0464 | 117.3977
10.5 | 1.3822 | 0.01214 | -0.0426 | 113.855
11 | 1.4156 | 0.01292 | -0.0391 | 109.5666
11.5 | 1.4497 | 0.01375 | -0.036 | 105.4327
12 | 1.4835 | 0.01467 | -0.0332 | 101.1247
12.5 | 1.515 | 0.01579 | -0.0303 | 95.9468
13 | 1.5443 | 0.01712 | -0.0275 | 90.2044
13.5 | 1.5738 | 0.01853 | -0.025 | 84.9325
14 | 1.6012 | 0.02015 | -0.0225 | 79.464
14.5 | 1.6248 | 0.0221 | -0.02 | 73.5204
15 | 1.6494 | 0.02406 | -0.0178 | 68.5536
15.5 | 1.6683 | 0.0265 | -0.0154 | 62.9547
16 | 1.6888 | 0.02892 | -0.0135 | 58.3956
16.5 | 1.7019 | 0.03205 | -0.0114 | 53.1014
17 | 1.7183 | 0.03504 | -0.0099 | 49.0382
17.5 | 1.73 | 0.0386 | -0.0084 | 44.8187
18 | 1.7366 | 0.04281 | -0.0073 | 40.5653
18.5 | 1.7444 | 0.04708 | -0.0065 | 37.0518
19 | 1.7493 | 0.05182 | -0.0061 | 33.7572
19.5 | 1.7485 | 0.05733 | -0.006 | 30.4989
20 | 1.7422 | 0.06365 | -0.0063 | 27.3716

## 69. Re 4M Mach 0.25 (1)
BIGFOIL.COM POLAR EXPORT
GA 30-413.5
GA 30-413.5 |  |  |  | Cl Max: | 1.654 | at alpha= | 13.5 | deg
JavaFoil+Calcfoil stall+Eppler ext transition |  |  |  | L/D Max: | 129.183 | at alpha= | 5.5 | deg
Re: | 4000000 |  |  | Cd Min: | 0.00578 | at alpha= | -1 | deg
Mach: | 0.25 |  |  | Cl=0 at alpha= | -2.9762 | deg
|  |  |  | @ Cl=0.1, Cd= | 0.0059903
|  |  |  | @ Cl=0.4, Cd= | 0.0061462
|  |  |  | @ Cl=0.6, Cd= | 0.0066528
alpha (deg) | Cl | Cd | Cm | Cl/Cd
-15.5 | -0.57 | 0.11665 | -0.026 | -4.883
-15 | -0.601 | 0.10623 | -0.028 | -5.657
-14.5 | -0.627 | 0.099 | -0.029 | -6.336
-14 | -0.649 | 0.09146 | -0.03 | -7.092
-13.5 | -0.666 | 0.08438 | -0.031 | -7.891
-13 | -0.679 | 0.07569 | -0.033 | -8.976
-12.5 | -0.688 | 0.06799 | -0.035 | -10.12
-12 | -0.699 | 0.05513 | -0.039 | -12.684
-11.5 | -0.711 | 0.04104 | -0.042 | -17.321
-11 | -0.714 | 0.03136 | -0.045 | -22.755
-10.5 | -0.752 | 0.01398 | -0.052 | -53.773
-10 | -0.745 | 0.01136 | -0.054 | -65.603
-9.5 | -0.713 | 0.01057 | -0.054 | -67.393
-9 | -0.675 | 0.00998 | -0.055 | -67.618
-8.5 | -0.633 | 0.00941 | -0.056 | -67.215
-8 | -0.586 | 0.0094 | -0.056 | -62.393
-7.5 | -0.537 | 0.00861 | -0.057 | -62.356
-7 | -0.484 | 0.00825 | -0.057 | -58.686
-6.5 | -0.428 | 0.00794 | -0.058 | -53.941
-6 | -0.371 | 0.00759 | -0.059 | -48.813
-5.5 | -0.312 | 0.0075 | -0.059 | -41.583
-5 | -0.251 | 0.00731 | -0.06 | -34.393
-4.5 | -0.19 | 0.00731 | -0.061 | -26.01
-4 | -0.128 | 0.00675 | -0.061 | -19.022
-3.5 | -0.066 | 0.00652 | -0.062 | -10.117
-3 | -0.003 | 0.0063 | -0.063 | -0.493
-2.5 | 0.06 | 0.00613 | -0.063 | 9.778
-2 | 0.123 | 0.00591 | -0.064 | 20.861
-1.5 | 0.187 | 0.00586 | -0.065 | 31.811
-1 | 0.25 | 0.00578 | -0.065 | 43.2
-0.5 | 0.313 | 0.00596 | -0.066 | 52.523
0 | 0.379 | 0.00612 | -0.067 | 61.97
0.5 | 0.443 | 0.0062 | -0.067 | 71.344
1 | 0.506 | 0.00615 | -0.068 | 82.281
1.5 | 0.569 | 0.00643 | -0.069 | 88.603
2 | 0.633 | 0.00689 | -0.069 | 91.85
2.5 | 0.696 | 0.00707 | -0.07 | 98.363
3 | 0.759 | 0.00732 | -0.07 | 103.603
3.5 | 0.821 | 0.00694 | -0.071 | 118.282
4 | 0.884 | 0.00731 | -0.072 | 120.868
4.5 | 0.946 | 0.00769 | -0.072 | 122.94
5 | 1.008 | 0.00815 | -0.073 | 123.622
5.5 | 1.069 | 0.00827 | -0.074 | 129.183
6 | 1.129 | 0.00915 | -0.074 | 123.372
6.5 | 1.188 | 0.0096 | -0.075 | 123.795
7 | 1.247 | 0.01046 | -0.076 | 119.265
7.5 | 1.304 | 0.01098 | -0.076 | 118.786
8 | 1.359 | 0.01117 | -0.077 | 121.641
8.5 | 1.412 | 0.01248 | -0.078 | 113.147
9 | 1.463 | 0.0132 | -0.078 | 110.815
9.5 | 1.511 | 0.01334 | -0.079 | 113.263
10 | 1.555 | 0.01406 | -0.079 | 110.631
10.5 | 1.595 | 0.01508 | -0.08 | 105.804
11 | 1.593 | 0.01747 | -0.079 | 91.161
11.5 | 1.616 | 0.01889 | -0.079 | 85.572
12 | 1.633 | 0.02081 | -0.079 | 78.493
12.5 | 1.646 | 0.02255 | -0.079 | 72.974
13 | 1.653 | 0.02454 | -0.08 | 67.346
13.5 | 1.654 | 0.02662 | -0.08 | 62.132
14 | 1.648 | 0.02924 | -0.08 | 56.368
14.5 | 1.637 | 0.03187 | -0.08 | 51.366
15 | 1.618 | 0.03512 | -0.08 | 46.059
15.5 | 1.591 | 0.03903 | -0.08 | 40.761
16 | 1.558 | 0.043 | -0.08 | 36.241
16.5 | 1.515 | 0.04903 | -0.079 | 30.907
17 | 1.455 | 0.0547 | -0.079 | 26.598
17.5 | 1.383 | 0.06282 | -0.078 | 22.014
18 | 1.301 | 0.07345 | -0.077 | 17.719
18.5 | 1.209 | 0.08946 | -0.075 | 13.51

## 70. Re 4M Mach 0.25 (2)
BIGFOIL.COM POLAR EXPORT
GA 30-413.5
GA 30-413.5 |  |  |  | Cl Max: | 1.7031 | at alpha= | 18 | deg
XFOIL ncrit=9 |  |  |  | L/D Max: | 140.903 | at alpha= | 5 | deg
Re: | 4000000 |  |  | Cd Min: | 0.22251 | at alpha= | -20 | deg
Mach: | 0.25 |  |  | Cl=0 at alpha= | -3.0864 | deg
|  |  |  | @ Cl=0.1, Cd= | 0.0058967
|  |  |  | @ Cl=0.4, Cd= | 0.0052748
|  |  |  | @ Cl=0.6, Cd= | 0.0055087
alpha (deg) | Cl | Cd | Cm | Cl/Cd
-20 | -0.5846 | 0.22251 | 0.0133 | -2.6273
-19 | -0.6859 | 0.16895 | -0.0116 | -4.0598
-18.5 | -0.7096 | 0.15459 | -0.0199 | -4.5902
-18 | -0.7353 | 0.14078 | -0.0279 | -5.223
-17.5 | -0.7811 | 0.12415 | -0.0378 | -6.2916
-17 | -0.8726 | 0.10135 | -0.0523 | -8.6098
-16.5 | -1.039 | 0.0708 | -0.0733 | -14.6751
-16 | -1.1788 | 0.04434 | -0.0931 | -26.5855
-15.5 | -1.2307 | 0.02946 | -0.1068 | -41.7753
-15 | -1.2496 | 0.02452 | -0.1043 | -50.9625
-14.5 | -1.2452 | 0.02164 | -0.0991 | -57.5416
-14 | -1.1903 | 0.01902 | -0.1004 | -62.5815
-13.5 | -1.0936 | 0.01664 | -0.1087 | -65.7212
-13 | -1.0643 | 0.01569 | -0.1029 | -67.833
-12.5 | -1.0258 | 0.01471 | -0.0985 | -69.7349
-12 | -0.9815 | 0.01384 | -0.095 | -70.9176
-11.5 | -0.9375 | 0.01276 | -0.0916 | -73.4718
-11 | -0.8882 | 0.01199 | -0.089 | -74.0784
-10.5 | -0.8362 | 0.01135 | -0.0867 | -73.674
-10 | -0.7825 | 0.01078 | -0.0848 | -72.5881
-9.5 | -0.7298 | 0.01014 | -0.0828 | -71.9724
-9 | -0.6742 | 0.00967 | -0.0813 | -69.7208
-8.5 | -0.619 | 0.0092 | -0.0798 | -67.2826
-8 | -0.5625 | 0.00879 | -0.0786 | -63.9932
-7.5 | -0.5061 | 0.00843 | -0.0774 | -60.0356
-7 | -0.449 | 0.00807 | -0.0765 | -55.6382
-6.5 | -0.3921 | 0.00778 | -0.0755 | -50.3985
-6 | -0.3345 | 0.0075 | -0.0747 | -44.6
-5.5 | -0.2772 | 0.00723 | -0.0739 | -38.3402
-5 | -0.2199 | 0.00701 | -0.0732 | -31.3695
-4.5 | -0.1621 | 0.00677 | -0.0726 | -23.9439
-4 | -0.1045 | 0.00657 | -0.072 | -15.9056
-3.5 | -0.0474 | 0.00637 | -0.0714 | -7.4411
-3 | 0.0099 | 0.00619 | -0.0708 | 1.5994
-2.5 | 0.0673 | 0.006 | -0.0704 | 11.2167
-2 | 0.1243 | 0.00582 | -0.0698 | 21.3574
-1.5 | 0.1812 | 0.00568 | -0.0693 | 31.9014
-1 | 0.2378 | 0.00553 | -0.0688 | 43.0018
-0.5 | 0.2942 | 0.00538 | -0.0682 | 54.684
0 | 0.3509 | 0.00531 | -0.0677 | 66.0829
0.5 | 0.4067 | 0.00527 | -0.067 | 77.1727
1 | 0.4623 | 0.00529 | -0.0663 | 87.3913
1.5 | 0.5161 | 0.00537 | -0.0653 | 96.108
2.5 | 0.6189 | 0.00554 | -0.0624 | 111.7148
3 | 0.6628 | 0.00524 | -0.0593 | 126.4885
3.5 | 0.7102 | 0.00535 | -0.0568 | 132.7477
4 | 0.7595 | 0.00552 | -0.0547 | 137.5906
4.5 | 0.8328 | 0.00596 | -0.0581 | 139.7315
5 | 0.9046 | 0.00642 | -0.0611 | 140.9034
5.5 | 0.971 | 0.00691 | -0.0629 | 140.521
6 | 1.0315 | 0.00741 | -0.0635 | 139.2038
7 | 1.1648 | 0.00865 | -0.0675 | 134.659
7.5 | 1.2052 | 0.00916 | -0.0638 | 131.5721
8 | 1.2396 | 0.00968 | -0.0589 | 128.0579
8.5 | 1.2724 | 0.01029 | -0.0538 | 123.654
9 | 1.2991 | 0.01089 | -0.0475 | 119.2929
9.5 | 1.3314 | 0.01161 | -0.0426 | 114.677
10 | 1.3661 | 0.01241 | -0.0385 | 110.0806
10.5 | 1.4019 | 0.01328 | -0.0349 | 105.5648
11 | 1.4376 | 0.01427 | -0.0316 | 100.7428
11.5 | 1.4716 | 0.01545 | -0.0283 | 95.2492
12 | 1.5036 | 0.01684 | -0.0251 | 89.2874
12.5 | 1.5337 | 0.01846 | -0.022 | 83.0823
13 | 1.5629 | 0.02024 | -0.0191 | 77.2184
13.5 | 1.5898 | 0.02226 | -0.0163 | 71.4196
14 | 1.6127 | 0.02464 | -0.0134 | 65.4505
14.5 | 1.6349 | 0.02718 | -0.0109 | 60.1508
15 | 1.6532 | 0.03012 | -0.0084 | 54.8871
15.5 | 1.6698 | 0.03338 | -0.0062 | 50.024
16 | 1.6816 | 0.03718 | -0.0042 | 45.2286
16.5 | 1.6931 | 0.04125 | -0.0027 | 41.0448
17 | 1.6987 | 0.04602 | -0.0014 | 36.9122
17.5 | 1.7018 | 0.05127 | -0.0006 | 33.1929
18 | 1.7031 | 0.05688 | -0.0003 | 29.942
18.5 | 1.6987 | 0.06336 | -0.0005 | 26.8103
19 | 1.6876 | 0.07074 | -0.0013 | 23.8564
19.5 | 1.669 | 0.07933 | -0.0029 | 21.0387
20 | 1.6517 | 0.08794 | -0.0049 | 18.7821

## 71. Re 4M Mach 0.50 (1)
BIGFOIL.COM POLAR EXPORT
GA 30-413.5
GA 30-413.5 |  |  |  | Cl Max: | 1.51 | at alpha= | 9.5 | deg
JavaFoil+Calcfoil stall+Eppler ext transition |  |  |  | L/D Max: | 116.826 | at alpha= | 4.5 | deg
Re: | 4000000 |  |  | Cd Min: | 0.00607 | at alpha= | -1 | deg
Mach: | 0.5 |  |  | Cl=0 at alpha= | -2.9786 | deg
|  |  |  | @ Cl=0.1, Cd= | 0.0063735
|  |  |  | @ Cl=0.4, Cd= | 0.00651
|  |  |  | @ Cl=0.6, Cd= | 0.0068934
alpha (deg) | Cl | Cd | Cm | Cl/Cd
-20 | -0.966 | 0.16407 | -0.03 | -5.885
-19.5 | -0.936 | 0.15863 | -0.03 | -5.903
-19 | -0.907 | 0.15372 | -0.029 | -5.897
-18.5 | -0.879 | 0.14972 | -0.03 | -5.87
-18 | -0.851 | 0.14602 | -0.03 | -5.83
-17.5 | -0.823 | 0.14079 | -0.03 | -5.849
-17 | -0.796 | 0.13621 | -0.03 | -5.842
-16.5 | -0.769 | 0.14422 | -0.031 | -5.333
-16 | -0.742 | 0.12933 | -0.031 | -5.736
-15.5 | -0.714 | 0.12191 | -0.032 | -5.856
-15 | -0.685 | 0.11776 | -0.032 | -5.82
-14.5 | -0.656 | 0.113 | -0.031 | -5.804
-14 | -0.627 | 0.10772 | -0.03 | -5.817
-13.5 | -0.598 | 0.10342 | -0.03 | -5.786
-13 | -0.57 | 0.1025 | -0.031 | -5.563
-12.5 | -0.542 | 0.09931 | -0.031 | -5.457
-12 | -0.514 | 0.09375 | -0.031 | -5.48
-11.5 | -0.486 | 0.09224 | -0.031 | -5.268
-11 | -0.456 | 0.08702 | -0.029 | -5.24
-10.5 | -0.428 | 0.07543 | -0.03 | -5.674
-10 | -0.4 | 0.06949 | -0.03 | -5.756
-9.5 | -0.372 | 0.06356 | -0.031 | -5.849
-9 | -0.343 | 0.06375 | -0.03 | -5.384
-8.5 | -0.32 | 0.05144 | -0.039 | -6.216
-8 | -0.288 | 0.0556 | -0.034 | -5.171
-7.5 | -0.464 | 0.02303 | -0.055 | -20.144
-7 | -0.497 | 0.01062 | -0.064 | -46.811
-6.5 | -0.454 | 0.00936 | -0.065 | -48.506
-6 | -0.4 | 0.00864 | -0.066 | -46.36
-5.5 | -0.341 | 0.00864 | -0.066 | -39.422
-5 | -0.277 | 0.00823 | -0.067 | -33.668
-4.5 | -0.211 | 0.00767 | -0.068 | -27.472
-4 | -0.143 | 0.00763 | -0.069 | -18.695
-3.5 | -0.073 | 0.00703 | -0.069 | -10.436
-3 | -0.003 | 0.00665 | -0.07 | -0.521
-2.5 | 0.067 | 0.00642 | -0.071 | 10.415
-2 | 0.138 | 0.00632 | -0.071 | 21.749
-1.5 | 0.208 | 0.0062 | -0.072 | 33.636
-1 | 0.279 | 0.00607 | -0.073 | 46.012
-0.5 | 0.35 | 0.00651 | -0.074 | 53.712
0 | 0.423 | 0.00651 | -0.074 | 65.01
0.5 | 0.494 | 0.00644 | -0.075 | 76.826
1 | 0.565 | 0.00678 | -0.076 | 83.33
1.5 | 0.636 | 0.00701 | -0.077 | 90.737
2 | 0.706 | 0.00761 | -0.077 | 92.843
2.5 | 0.777 | 0.00786 | -0.078 | 98.818
3 | 0.847 | 0.00821 | -0.079 | 103.084
3.5 | 0.916 | 0.00853 | -0.08 | 107.417
4 | 0.986 | 0.00846 | -0.08 | 116.505
4.5 | 1.054 | 0.00902 | -0.081 | 116.826
5 | 1.122 | 0.00965 | -0.082 | 116.221
5.5 | 1.188 | 0.01043 | -0.082 | 113.868
6 | 1.253 | 0.01161 | -0.083 | 107.867
6.5 | 1.316 | 0.01181 | -0.084 | 111.448
7 | 1.376 | 0.01256 | -0.085 | 109.597
7.5 | 1.432 | 0.0143 | -0.085 | 100.16
8 | 1.451 | 0.01594 | -0.084 | 91.043
8.5 | 1.486 | 0.01749 | -0.084 | 84.946
9 | 1.508 | 0.01935 | -0.085 | 77.938
9.5 | 1.51 | 0.02175 | -0.085 | 69.45
10 | 1.483 | 0.02548 | -0.085 | 58.222
10.5 | 1.384 | 0.02971 | -0.084 | 46.58
11 | 0.914 | 0.0389 | -0.083 | 23.498
11.5 | 0.911 | 0.05388 | -0.078 | 16.907
12 | 0.876 | 0.08452 | -0.064 | 10.362
12.5 | 0.909 | 0.08934 | -0.066 | 10.178
13 | 0.91 | 0.10455 | -0.053 | 8.702
13.5 | 0.944 | 0.10887 | -0.058 | 8.669
14 | 0.988 | 0.10501 | -0.065 | 9.407
14.5 | 1.018 | 0.11203 | -0.066 | 9.084

## 72. Re 4M Mach 0.50 (2)
BIGFOIL.COM POLAR EXPORT
GA 30-413.5
GA 30-413.5 |  |  |  | Cl Max: | 1.5932 | at alpha= | 13.5 | deg
XFOIL ncrit=9 |  |  |  | L/D Max: | 139.394 | at alpha= | 4.5 | deg
Re: | 4000000 |  |  | Cd Min: | 0.15487 | at alpha= | 18.5 | deg
Mach: | 0.5 |  |  | Cl=0 at alpha= | -3.0762 | deg
|  |  |  | @ Cl=0.1, Cd= | 0.0062813
|  |  |  | @ Cl=0.4, Cd= | 0.0056098
|  |  |  | @ Cl=0.6, Cd= | 0.0058945
alpha (deg) | Cl | Cd | Cm | Cl/Cd
-13.5 | -0.3856 | 0.12874 | -0.0516 | -2.9952
-13 | -0.3804 | 0.11021 | -0.0714 | -3.4516
-12.5 | -0.3771 | 0.0938 | -0.0907 | -4.0203
-12 | -0.4001 | 0.08091 | -0.1017 | -4.945
-11.5 | -0.4276 | 0.06985 | -0.1099 | -6.1217
-11 | -0.4609 | 0.05905 | -0.1177 | -7.8052
-10.5 | -0.4912 | 0.04915 | -0.1241 | -9.9939
-10 | -0.5238 | 0.03851 | -0.1307 | -13.6017
-9.5 | -0.5514 | 0.02765 | -0.1401 | -19.9421
-9 | -0.5928 | 0.02277 | -0.1325 | -26.0343
-8.5 | -0.6202 | 0.01826 | -0.122 | -33.965
-8 | -0.6199 | 0.01387 | -0.1125 | -44.6936
-7.5 | -0.5841 | 0.01113 | -0.105 | -52.4798
-7 | -0.5259 | 0.00979 | -0.0999 | -53.7181
-6.5 | -0.4601 | 0.00904 | -0.0961 | -50.896
-6 | -0.3927 | 0.00845 | -0.093 | -46.4734
-5.5 | -0.3253 | 0.00801 | -0.0904 | -40.6117
-5 | -0.2578 | 0.00766 | -0.0881 | -33.6554
-4.5 | -0.1901 | 0.00732 | -0.0862 | -25.9699
-4 | -0.1228 | 0.00703 | -0.0846 | -17.468
-3.5 | -0.0562 | 0.0068 | -0.0831 | -8.2647
-3 | 0.0101 | 0.00657 | -0.0817 | 1.5373
-2.5 | 0.0763 | 0.00635 | -0.0806 | 12.0157
-2 | 0.1418 | 0.00616 | -0.0795 | 23.0195
-1.5 | 0.2065 | 0.00599 | -0.0784 | 34.4741
-1 | 0.2712 | 0.00582 | -0.0774 | 46.5979
-0.5 | 0.3351 | 0.00568 | -0.0763 | 58.9965
0 | 0.3985 | 0.00561 | -0.0751 | 71.0339
0.5 | 0.4614 | 0.0056 | -0.0739 | 82.3929
1 | 0.5218 | 0.0057 | -0.0722 | 91.5439
1.5 | 0.581 | 0.00585 | -0.0703 | 99.3162
2 | 0.6408 | 0.00599 | -0.0685 | 106.9783
2.5 | 0.6985 | 0.00618 | -0.0662 | 113.0259
3 | 0.7429 | 0.00587 | -0.0613 | 126.5588
3.5 | 0.7906 | 0.00599 | -0.0567 | 131.9866
4 | 0.8409 | 0.00615 | -0.0524 | 136.7317
4.5 | 0.9437 | 0.00677 | -0.0593 | 139.3944
5 | 1.0259 | 0.00745 | -0.0617 | 137.7047
5.5 | 1.0951 | 0.00816 | -0.0613 | 134.2034
6.5 | 1.191 | 0.00954 | -0.0519 | 124.8428
7.5 | 1.2595 | 0.01142 | -0.0382 | 110.289
8 | 1.2983 | 0.01268 | -0.0328 | 102.3896
8.5 | 1.3346 | 0.01431 | -0.0275 | 93.2635
9 | 1.3729 | 0.01608 | -0.0228 | 85.3794
9.5 | 1.4111 | 0.01804 | -0.0184 | 78.2206
10 | 1.447 | 0.0203 | -0.0141 | 71.2808
10.5 | 1.4795 | 0.02288 | -0.0097 | 64.6635
11 | 1.5101 | 0.02573 | -0.0055 | 58.6902
11.5 | 1.5371 | 0.029 | -0.0015 | 53.0034
12 | 1.5597 | 0.03277 | 0.0023 | 47.5954
12.5 | 1.5774 | 0.03715 | 0.0057 | 42.4603
13 | 1.5881 | 0.04226 | 0.0087 | 37.5793
13.5 | 1.5932 | 0.04809 | 0.011 | 33.1295
14 | 1.5885 | 0.05501 | 0.0125 | 28.8766
14.5 | 1.5726 | 0.06317 | 0.0128 | 24.8947
15 | 1.5481 | 0.07246 | 0.0118 | 21.3649
15.5 | 1.5165 | 0.08279 | 0.0095 | 18.3174
16 | 1.4804 | 0.09391 | 0.006 | 15.764
16.5 | 1.4433 | 0.10547 | 0.0016 | 13.6845
17 | 1.4076 | 0.11736 | -0.0037 | 11.9939
17.5 | 1.3708 | 0.12975 | -0.01 | 10.5649
18 | 1.3377 | 0.14232 | -0.0172 | 9.3992
18.5 | 1.3087 | 0.15487 | -0.0248 | 8.4503

## 73. Re 5M Mach 0.00 (1)
BIGFOIL.COM POLAR EXPORT
GA 30-413.5
GA 30-413.5 |  |  |  | Cl Max: | 1.732 | at alpha= | 15.5 | deg
JavaFoil+Calcfoil stall+Eppler ext transition |  |  |  | L/D Max: | 133.376 | at alpha= | 5.5 | deg
Re: | 5000000 |  |  | Cd Min: | 0.00575 | at alpha= | -1.5 | deg
Mach: | 0 |  |  | Cl=0 at alpha= | -2.9754 | deg
|  |  |  | @ Cl=0.1, Cd= | 0.0058448
|  |  |  | @ Cl=0.4, Cd= | 0.0060085
|  |  |  | @ Cl=0.6, Cd= | 0.0066124
alpha (deg) | Cl | Cd | Cm | Cl/Cd
-16.5 | -0.795 | 0.10359 | -0.03 | -7.673
-16 | -0.801 | 0.09606 | -0.031 | -8.342
-15.5 | -0.806 | 0.08865 | -0.032 | -9.092
-15 | -0.81 | 0.08043 | -0.033 | -10.069
-14.5 | -0.811 | 0.07269 | -0.034 | -11.161
-14 | -0.813 | 0.0635 | -0.036 | -12.797
-13.5 | -0.816 | 0.05233 | -0.038 | -15.601
-13 | -0.809 | 0.04671 | -0.04 | -17.324
-12.5 | -0.817 | 0.03293 | -0.043 | -24.822
-12 | -0.84 | 0.0184 | -0.047 | -45.637
-11.5 | -0.841 | 0.01291 | -0.049 | -65.105
-11 | -0.825 | 0.0112 | -0.051 | -73.716
-10.5 | -0.792 | 0.01048 | -0.051 | -75.561
-10 | -0.755 | 0.0099 | -0.052 | -76.294
-9.5 | -0.715 | 0.00939 | -0.053 | -76.152
-9 | -0.672 | 0.00944 | -0.053 | -71.175
-8.5 | -0.626 | 0.00859 | -0.054 | -72.841
-8 | -0.577 | 0.00837 | -0.054 | -68.96
-7.5 | -0.526 | 0.00837 | -0.055 | -62.826
-7 | -0.473 | 0.00772 | -0.056 | -61.242
-6.5 | -0.417 | 0.00744 | -0.056 | -56.105
-6 | -0.361 | 0.00747 | -0.057 | -48.286
-5.5 | -0.303 | 0.00714 | -0.058 | -42.454
-5 | -0.244 | 0.00688 | -0.058 | -35.489
-4.5 | -0.185 | 0.00671 | -0.059 | -27.499
-4 | -0.124 | 0.00659 | -0.059 | -18.879
-3.5 | -0.064 | 0.00645 | -0.06 | -9.905
-3 | -0.003 | 0.00602 | -0.061 | -0.501
-2.5 | 0.058 | 0.00601 | -0.061 | 9.671
-2 | 0.119 | 0.00577 | -0.062 | 20.698
-1.5 | 0.181 | 0.00575 | -0.063 | 31.417
-1 | 0.242 | 0.00579 | -0.063 | 41.832
-0.5 | 0.303 | 0.00599 | -0.064 | 50.649
0 | 0.367 | 0.00595 | -0.064 | 61.645
0.5 | 0.429 | 0.00606 | -0.065 | 70.76
1 | 0.49 | 0.00607 | -0.066 | 80.786
1.5 | 0.551 | 0.00632 | -0.066 | 87.305
2 | 0.613 | 0.00669 | -0.067 | 91.653
2.5 | 0.674 | 0.00688 | -0.068 | 97.913
3 | 0.735 | 0.0071 | -0.068 | 103.464
3.5 | 0.796 | 0.00731 | -0.069 | 108.904
4 | 0.856 | 0.00693 | -0.07 | 123.58
4.5 | 0.917 | 0.00724 | -0.07 | 126.541
5 | 0.977 | 0.00767 | -0.071 | 127.249
5.5 | 1.036 | 0.00777 | -0.071 | 133.376
6 | 1.095 | 0.00827 | -0.072 | 132.428
6.5 | 1.153 | 0.00885 | -0.073 | 130.294
7 | 1.21 | 0.00965 | -0.073 | 125.369
7.5 | 1.266 | 0.00976 | -0.074 | 129.754
8 | 1.321 | 0.0102 | -0.074 | 129.526
8.5 | 1.374 | 0.01124 | -0.075 | 122.274
9 | 1.425 | 0.01136 | -0.076 | 125.482
9.5 | 1.475 | 0.01196 | -0.076 | 123.261
10 | 1.522 | 0.01261 | -0.077 | 120.728
10.5 | 1.566 | 0.01335 | -0.078 | 117.29
11 | 1.606 | 0.01479 | -0.078 | 108.604
11.5 | 1.644 | 0.01563 | -0.079 | 105.201
12 | 1.641 | 0.01732 | -0.078 | 94.754
12.5 | 1.665 | 0.0186 | -0.078 | 89.56
13 | 1.686 | 0.01997 | -0.078 | 84.447
13.5 | 1.703 | 0.02144 | -0.078 | 79.423
14 | 1.715 | 0.02318 | -0.078 | 73.972
14.5 | 1.725 | 0.02488 | -0.079 | 69.324
15 | 1.73 | 0.02705 | -0.079 | 63.943
15.5 | 1.732 | 0.02923 | -0.079 | 59.247
16 | 1.73 | 0.0316 | -0.079 | 54.743
16.5 | 1.724 | 0.03422 | -0.079 | 50.393
17 | 1.707 | 0.03719 | -0.079 | 45.906
17.5 | 1.683 | 0.0407 | -0.079 | 41.364
18 | 1.656 | 0.04434 | -0.079 | 37.363
18.5 | 1.624 | 0.04894 | -0.079 | 33.191
19 | 1.588 | 0.05421 | -0.079 | 29.3
19.5 | 1.551 | 0.05947 | -0.079 | 26.087
20 | 1.51 | 0.06639 | -0.078 | 22.74

## 74. Re 5M Mach 0.00 (2)
BIGFOIL.COM POLAR EXPORT
GA 30-413.5
GA 30-413.5 |  |  |  | Cl Max: | 1.7896 | at alpha= | 20 | deg
XFOIL ncrit=9 |  |  |  | L/D Max: | 144.836 | at alpha= | 5.5 | deg
Re: | 5000000 |  |  | Cd Min: | 0.05605 | at alpha= | 20 | deg
Mach: | 0 |  |  | Cl=0 at alpha= | -3.085 | deg
|  |  |  | @ Cl=0.1, Cd= | 0.0056534
|  |  |  | @ Cl=0.4, Cd= | 0.0051243
|  |  |  | @ Cl=0.6, Cd= | 0.005509
alpha (deg) | Cl | Cd | Cm | Cl/Cd
-20 | -1.4145 | 0.05104 | -0.0809 | -27.7136
-19.5 | -1.4658 | 0.03597 | -0.0929 | -40.7506
-19 | -1.4792 | 0.02905 | -0.0965 | -50.9191
-18.5 | -1.4764 | 0.02538 | -0.0958 | -58.1718
-18 | -1.4656 | 0.02298 | -0.0932 | -63.7772
-17.5 | -1.4507 | 0.02124 | -0.0894 | -68.3004
-17 | -1.4355 | 0.01997 | -0.0842 | -71.8828
-16.5 | -1.4141 | 0.01892 | -0.0792 | -74.741
-16 | -1.381 | 0.01768 | -0.0765 | -78.1109
-15.5 | -1.327 | 0.01623 | -0.0778 | -81.7622
-14.5 | -1.1932 | 0.01402 | -0.0848 | -85.107
-14 | -1.1276 | 0.01329 | -0.0876 | -84.8457
-13 | -1.0438 | 0.01237 | -0.0827 | -84.3816
-12.5 | -0.9995 | 0.01171 | -0.0807 | -85.3544
-12 | -0.9525 | 0.01114 | -0.0792 | -85.5027
-11.5 | -0.9038 | 0.01067 | -0.0779 | -84.7048
-11 | -0.8532 | 0.01026 | -0.0769 | -83.1579
-10.5 | -0.8029 | 0.00979 | -0.0758 | -82.0123
-10 | -0.7517 | 0.00936 | -0.0748 | -80.3098
-9.5 | -0.6991 | 0.00902 | -0.0741 | -77.5055
-9 | -0.6465 | 0.00865 | -0.0734 | -74.7399
-8.5 | -0.5934 | 0.00831 | -0.0727 | -71.4079
-8 | -0.5392 | 0.00804 | -0.0722 | -67.0647
-7.5 | -0.4856 | 0.00772 | -0.0716 | -62.9016
-7 | -0.4308 | 0.00748 | -0.0711 | -57.5936
-6.5 | -0.3764 | 0.00721 | -0.0706 | -52.2053
-6 | -0.3216 | 0.00703 | -0.0702 | -45.7468
-5.5 | -0.2667 | 0.0068 | -0.0698 | -39.2206
-5 | -0.2114 | 0.00659 | -0.0694 | -32.0789
-4.5 | -0.1563 | 0.00641 | -0.0691 | -24.3838
-4 | -0.1013 | 0.00623 | -0.0687 | -16.26
-3.5 | -0.0459 | 0.00606 | -0.0683 | -7.5743
-3 | 0.0094 | 0.00589 | -0.068 | 1.5959
-2.5 | 0.0645 | 0.00575 | -0.0676 | 11.2174
-2 | 0.1196 | 0.0056 | -0.0673 | 21.3571
-1.5 | 0.1748 | 0.00545 | -0.067 | 32.0734
-1 | 0.2297 | 0.00532 | -0.0666 | 43.1767
-0.5 | 0.2841 | 0.00518 | -0.0661 | 54.8456
0 | 0.3387 | 0.00513 | -0.0657 | 66.0234
0.5 | 0.3924 | 0.00512 | -0.0651 | 76.6406
1 | 0.4457 | 0.00515 | -0.0645 | 86.5437
1.5 | 0.4975 | 0.00526 | -0.0636 | 94.5817
2 | 0.5488 | 0.00541 | -0.0626 | 101.4418
2.5 | 0.6005 | 0.00551 | -0.0617 | 108.9837
3 | 0.6457 | 0.00522 | -0.0596 | 123.6973
3.5 | 0.6919 | 0.00524 | -0.0575 | 132.042
4 | 0.7381 | 0.00536 | -0.0553 | 137.7052
4.5 | 0.7862 | 0.0056 | -0.0537 | 140.3929
5 | 0.8585 | 0.00598 | -0.0575 | 143.5619
5.5 | 0.9284 | 0.00641 | -0.061 | 144.8362
6 | 0.9883 | 0.00686 | -0.0622 | 144.0671
6.5 | 1.0459 | 0.00737 | -0.0629 | 141.9132
7 | 1.1093 | 0.00791 | -0.0651 | 140.2402
7.5 | 1.1716 | 0.00844 | -0.067 | 138.8152
8 | 1.2194 | 0.00894 | -0.0658 | 136.3982
8.5 | 1.2544 | 0.00943 | -0.0619 | 133.0223
9 | 1.2901 | 0.00993 | -0.0581 | 129.9194
9.5 | 1.3268 | 0.01046 | -0.0547 | 126.8451
10 | 1.3586 | 0.01101 | -0.0503 | 123.3969
10.5 | 1.3909 | 0.01156 | -0.0462 | 120.3201
11 | 1.426 | 0.01217 | -0.043 | 117.1734
11.5 | 1.4601 | 0.0129 | -0.0398 | 113.186
12 | 1.4927 | 0.01377 | -0.0367 | 108.4023
12.5 | 1.5255 | 0.01472 | -0.0339 | 103.6345
13 | 1.5577 | 0.01576 | -0.0313 | 98.8388
13.5 | 1.5866 | 0.01707 | -0.0286 | 92.9467
14 | 1.6155 | 0.01845 | -0.0262 | 87.561
14.5 | 1.6419 | 0.02007 | -0.0238 | 81.8087
15 | 1.6656 | 0.02195 | -0.0213 | 75.8815
15.5 | 1.6899 | 0.02384 | -0.0192 | 70.8851
16 | 1.7087 | 0.02622 | -0.017 | 65.1678
16.5 | 1.7279 | 0.02865 | -0.015 | 60.3106
17 | 1.7451 | 0.03134 | -0.0132 | 55.6828
17.5 | 1.7557 | 0.03472 | -0.0115 | 50.5674
18 | 1.7701 | 0.03794 | -0.0102 | 46.6552
18.5 | 1.7811 | 0.04161 | -0.0092 | 42.8046
19 | 1.787 | 0.04594 | -0.0083 | 38.8986
19.5 | 1.787 | 0.05106 | -0.0078 | 34.998
20 | 1.7896 | 0.05605 | -0.0077 | 31.9286

## 75. Re 5M Mach 0.10 (1)
BIGFOIL.COM POLAR EXPORT
GA 30-413.5
GA 30-413.5 |  |  |  | Cl Max: | 1.719 | at alpha= | 15 | deg
JavaFoil+Calcfoil stall+Eppler ext transition |  |  |  | L/D Max: | 132.887 | at alpha= | 5.5 | deg
Re: | 5000000 |  |  | Cd Min: | 0.00575 | at alpha= | -1.5 | deg
Mach: | 0.1 |  |  | Cl=0 at alpha= | -2.9754 | deg
|  |  |  | @ Cl=0.1, Cd= | 0.0058755
|  |  |  | @ Cl=0.4, Cd= | 0.005985
|  |  |  | @ Cl=0.6, Cd= | 0.0066071
alpha (deg) | Cl | Cd | Cm | Cl/Cd
-16.5 | -0.763 | 0.10745 | -0.029 | -7.102
-16 | -0.773 | 0.0996 | -0.03 | -7.763
-15.5 | -0.78 | 0.09249 | -0.031 | -8.437
-15 | -0.786 | 0.08466 | -0.032 | -9.28
-14.5 | -0.79 | 0.07658 | -0.034 | -10.32
-14 | -0.793 | 0.06812 | -0.035 | -11.635
-13.5 | -0.799 | 0.05633 | -0.038 | -14.176
-13 | -0.798 | 0.04796 | -0.04 | -16.639
-12.5 | -0.802 | 0.03669 | -0.042 | -21.849
-12 | -0.816 | 0.0232 | -0.046 | -35.166
-11.5 | -0.831 | 0.01377 | -0.049 | -60.324
-11 | -0.822 | 0.01142 | -0.051 | -71.962
-10.5 | -0.791 | 0.01065 | -0.052 | -74.224
-10 | -0.755 | 0.01041 | -0.052 | -72.524
-9.5 | -0.716 | 0.00949 | -0.053 | -75.427
-9 | -0.673 | 0.00944 | -0.054 | -71.306
-8.5 | -0.627 | 0.00858 | -0.054 | -73.073
-8 | -0.579 | 0.00833 | -0.055 | -69.511
-7.5 | -0.528 | 0.00836 | -0.055 | -63.118
-7 | -0.475 | 0.0077 | -0.056 | -61.628
-6.5 | -0.419 | 0.00749 | -0.057 | -55.943
-6 | -0.362 | 0.00757 | -0.057 | -47.872
-5.5 | -0.304 | 0.00711 | -0.058 | -42.8
-5 | -0.245 | 0.00697 | -0.058 | -35.208
-4.5 | -0.185 | 0.0068 | -0.059 | -27.288
-4 | -0.125 | 0.00657 | -0.06 | -19.042
-3.5 | -0.064 | 0.00626 | -0.06 | -10.25
-3 | -0.003 | 0.00608 | -0.061 | -0.498
-2.5 | 0.058 | 0.00595 | -0.062 | 9.813
-2 | 0.12 | 0.00584 | -0.062 | 20.538
-1.5 | 0.182 | 0.00575 | -0.063 | 31.604
-1 | 0.243 | 0.0058 | -0.063 | 41.941
-0.5 | 0.305 | 0.00604 | -0.064 | 50.442
0 | 0.369 | 0.00595 | -0.065 | 61.952
0.5 | 0.431 | 0.00602 | -0.065 | 71.584
1 | 0.492 | 0.00607 | -0.066 | 81.118
1.5 | 0.554 | 0.00634 | -0.067 | 87.455
2 | 0.616 | 0.0067 | -0.067 | 91.85
2.5 | 0.677 | 0.00691 | -0.068 | 98.086
3 | 0.739 | 0.00713 | -0.069 | 103.62
3.5 | 0.8 | 0.00733 | -0.069 | 109.112
4 | 0.861 | 0.00697 | -0.07 | 123.527
4.5 | 0.921 | 0.00733 | -0.071 | 125.686
5 | 0.981 | 0.0077 | -0.071 | 127.367
5.5 | 1.041 | 0.00783 | -0.072 | 132.887
6 | 1.1 | 0.00833 | -0.072 | 131.965
6.5 | 1.158 | 0.00894 | -0.073 | 129.552
7 | 1.216 | 0.00976 | -0.074 | 124.638
7.5 | 1.272 | 0.00985 | -0.074 | 129.126
8 | 1.327 | 0.01073 | -0.075 | 123.632
8.5 | 1.38 | 0.01135 | -0.076 | 121.539
9 | 1.431 | 0.01148 | -0.076 | 124.699
9.5 | 1.48 | 0.0121 | -0.077 | 122.382
10 | 1.527 | 0.01275 | -0.077 | 119.82
10.5 | 1.571 | 0.0141 | -0.078 | 111.392
11 | 1.611 | 0.01494 | -0.079 | 107.784
11.5 | 1.648 | 0.01581 | -0.079 | 104.243
12 | 1.643 | 0.0175 | -0.078 | 93.862
12.5 | 1.665 | 0.01903 | -0.078 | 87.468
13 | 1.684 | 0.02039 | -0.078 | 82.584
13.5 | 1.698 | 0.02198 | -0.079 | 77.263
14 | 1.708 | 0.02389 | -0.079 | 71.515
14.5 | 1.716 | 0.02564 | -0.079 | 66.927
15 | 1.719 | 0.0278 | -0.079 | 61.818
15.5 | 1.717 | 0.03031 | -0.079 | 56.647
16 | 1.713 | 0.03256 | -0.079 | 52.608
16.5 | 1.703 | 0.03566 | -0.079 | 47.756
17 | 1.68 | 0.03899 | -0.079 | 43.095
17.5 | 1.652 | 0.04286 | -0.079 | 38.544
18 | 1.619 | 0.04697 | -0.079 | 34.479
18.5 | 1.583 | 0.05153 | -0.079 | 30.717
19 | 1.542 | 0.05737 | -0.079 | 26.873
19.5 | 1.498 | 0.06403 | -0.078 | 23.387
20 | 1.451 | 0.07146 | -0.078 | 20.302

## 76. Re 5M Mach 0.10 (2)
BIGFOIL.COM POLAR EXPORT
GA 30-413.5
GA 30-413.5 |  |  |  | Cl Max: | 1.78 | at alpha= | 20 | deg
XFOIL ncrit=9 |  |  |  | L/D Max: | 144.775 | at alpha= | 5.5 | deg
Re: | 5000000 |  |  | Cd Min: | 0.14398 | at alpha= | -20 | deg
Mach: | 0.1 |  |  | Cl=0 at alpha= | -3.0853 | deg
|  |  |  | @ Cl=0.1, Cd= | 0.0056714
|  |  |  | @ Cl=0.4, Cd= | 0.005134
|  |  |  | @ Cl=0.6, Cd= | 0.0055219
alpha (deg) | Cl | Cd | Cm | Cl/Cd
-20 | -0.8559 | 0.14398 | -0.0221 | -5.9446
-19.5 | -1.3172 | 0.06153 | -0.0752 | -21.4074
-19 | -1.4333 | 0.03695 | -0.0944 | -38.7903
-18.5 | -1.4501 | 0.02925 | -0.099 | -49.5761
-18 | -1.4488 | 0.02537 | -0.0982 | -57.1068
-17.5 | -1.4403 | 0.02283 | -0.0952 | -63.088
-17 | -1.4259 | 0.0211 | -0.0909 | -67.5782
-16.5 | -1.4129 | 0.01989 | -0.0847 | -71.0357
-16 | -1.39 | 0.01871 | -0.0798 | -74.2918
-15.5 | -1.3351 | 0.0172 | -0.0811 | -77.6221
-14.5 | -1.2043 | 0.01455 | -0.0872 | -82.7698
-14 | -1.1344 | 0.01365 | -0.0907 | -83.1062
-13 | -1.0517 | 0.01261 | -0.085 | -83.4021
-12.5 | -1.0057 | 0.01205 | -0.0831 | -83.4606
-12 | -0.9595 | 0.01137 | -0.0811 | -84.3887
-11.5 | -0.9108 | 0.01084 | -0.0796 | -84.0221
-11 | -0.8601 | 0.01038 | -0.0784 | -82.8613
-10.5 | -0.8086 | 0.00996 | -0.0773 | -81.1847
-10 | -0.7574 | 0.00947 | -0.0761 | -79.9789
-9.5 | -0.7046 | 0.00909 | -0.0753 | -77.5138
-9 | -0.6512 | 0.00875 | -0.0745 | -74.4229
-8.5 | -0.5978 | 0.00837 | -0.0737 | -71.4217
-8 | -0.5432 | 0.00809 | -0.0731 | -67.1446
-7.5 | -0.489 | 0.00776 | -0.0724 | -63.0155
-7 | -0.434 | 0.00751 | -0.0719 | -57.7896
-6.5 | -0.3791 | 0.00725 | -0.0713 | -52.2897
-6 | -0.3239 | 0.00705 | -0.0708 | -45.9433
-5.5 | -0.2686 | 0.00682 | -0.0704 | -39.3842
-5 | -0.2129 | 0.00661 | -0.07 | -32.2088
-4.5 | -0.1574 | 0.00642 | -0.0696 | -24.5171
-4 | -0.1019 | 0.00625 | -0.0692 | -16.304
-3.5 | -0.0462 | 0.00607 | -0.0688 | -7.6112
-3 | 0.0095 | 0.00591 | -0.0684 | 1.6074
-2.5 | 0.065 | 0.00576 | -0.0681 | 11.2847
-2 | 0.1203 | 0.00562 | -0.0677 | 21.4057
-1.5 | 0.1758 | 0.00546 | -0.0673 | 32.1978
-1 | 0.2311 | 0.00533 | -0.0669 | 43.3583
-0.5 | 0.2858 | 0.00519 | -0.0665 | 55.0674
0 | 0.3407 | 0.00514 | -0.066 | 66.284
0.5 | 0.3946 | 0.00513 | -0.0654 | 76.9201
1 | 0.4482 | 0.00517 | -0.0648 | 86.6925
1.5 | 0.5002 | 0.00527 | -0.0638 | 94.9146
2 | 0.552 | 0.00542 | -0.0629 | 101.845
2.5 | 0.6038 | 0.00553 | -0.0619 | 109.1863
3 | 0.6493 | 0.00524 | -0.0598 | 123.9122
3.5 | 0.6957 | 0.00525 | -0.0576 | 132.5143
4 | 0.7419 | 0.00538 | -0.0554 | 137.8996
4.5 | 0.7902 | 0.00563 | -0.0537 | 140.3552
5 | 0.8634 | 0.00602 | -0.0576 | 143.4219
5.5 | 0.9338 | 0.00645 | -0.061 | 144.7752
6 | 0.9941 | 0.00689 | -0.0622 | 144.2816
6.5 | 1.0523 | 0.00742 | -0.063 | 141.8194
7 | 1.116 | 0.00798 | -0.0651 | 139.8496
7.5 | 1.1788 | 0.00852 | -0.067 | 138.3568
8 | 1.2242 | 0.00901 | -0.0651 | 135.8713
8.5 | 1.2595 | 0.00951 | -0.0611 | 132.4395
9 | 1.2949 | 0.01002 | -0.0571 | 129.2315
9.5 | 1.3316 | 0.01057 | -0.0536 | 125.9792
10 | 1.3613 | 0.01111 | -0.0486 | 122.5293
10.5 | 1.3943 | 0.01172 | -0.0447 | 118.9676
11 | 1.4299 | 0.01236 | -0.0414 | 115.6877
11.5 | 1.4647 | 0.01312 | -0.0383 | 111.6387
12 | 1.4976 | 0.01405 | -0.0352 | 106.5907
12.5 | 1.5291 | 0.01511 | -0.0322 | 101.1979
13 | 1.5617 | 0.01621 | -0.0296 | 96.3418
13.5 | 1.5908 | 0.01758 | -0.0269 | 90.4892
14 | 1.618 | 0.01915 | -0.0243 | 84.4909
14.5 | 1.6451 | 0.02082 | -0.0219 | 79.0154
15 | 1.6679 | 0.02285 | -0.0195 | 72.9934
15.5 | 1.6914 | 0.0249 | -0.0173 | 67.9277
16 | 1.709 | 0.02747 | -0.015 | 62.2133
16.5 | 1.7279 | 0.03003 | -0.0131 | 57.5391
17 | 1.7431 | 0.03304 | -0.0112 | 52.7573
17.5 | 1.7543 | 0.03653 | -0.0096 | 48.0235
18 | 1.7674 | 0.04004 | -0.0084 | 44.1409
18.5 | 1.7761 | 0.04408 | -0.0074 | 40.2926
19 | 1.7791 | 0.0489 | -0.0067 | 36.3824
19.5 | 1.7788 | 0.05421 | -0.0064 | 32.8131
20 | 1.78 | 0.05956 | -0.0064 | 29.8858

## 77. Re 5M Mach 0.25 (1)
BIGFOIL.COM POLAR EXPORT
GA 30-413.5
GA 30-413.5 |  |  |  | Cl Max: | 1.657 | at alpha= | 13 | deg
JavaFoil+Calcfoil stall+Eppler ext transition |  |  |  | L/D Max: | 131.205 | at alpha= | 5.5 | deg
Re: | 5000000 |  |  | Cd Min: | 0.00577 | at alpha= | -1.5 | deg
Mach: | 0.25 |  |  | Cl=0 at alpha= | -2.9762 | deg
|  |  |  | @ Cl=0.1, Cd= | 0.0059665
|  |  |  | @ Cl=0.4, Cd= | 0.0060697
|  |  |  | @ Cl=0.6, Cd= | 0.0066434
alpha (deg) | Cl | Cd | Cm | Cl/Cd
-15.5 | -0.57 | 0.11383 | -0.027 | -5.009
-15 | -0.602 | 0.10403 | -0.028 | -5.786
-14.5 | -0.628 | 0.09672 | -0.029 | -6.496
-14 | -0.651 | 0.08843 | -0.031 | -7.359
-13.5 | -0.669 | 0.08076 | -0.032 | -8.281
-13 | -0.683 | 0.07243 | -0.034 | -9.429
-12.5 | -0.694 | 0.0629 | -0.037 | -11.033
-12 | -0.706 | 0.05081 | -0.04 | -13.894
-11.5 | -0.72 | 0.03614 | -0.044 | -19.922
-11 | -0.752 | 0.01835 | -0.049 | -40.995
-10.5 | -0.761 | 0.01288 | -0.052 | -59.047
-10 | -0.745 | 0.01128 | -0.054 | -66.049
-9.5 | -0.713 | 0.0101 | -0.054 | -70.562
-9 | -0.675 | 0.00959 | -0.055 | -70.343
-8.5 | -0.633 | 0.00953 | -0.056 | -66.37
-8 | -0.586 | 0.00876 | -0.056 | -66.924
-7.5 | -0.537 | 0.00834 | -0.057 | -64.312
-7 | -0.484 | 0.008 | -0.057 | -60.493
-6.5 | -0.428 | 0.00765 | -0.058 | -55.973
-6 | -0.371 | 0.00776 | -0.059 | -47.796
-5.5 | -0.312 | 0.00728 | -0.059 | -42.84
-5 | -0.251 | 0.00703 | -0.06 | -35.783
-4.5 | -0.19 | 0.00705 | -0.061 | -26.988
-4 | -0.128 | 0.00649 | -0.061 | -19.78
-3.5 | -0.066 | 0.00631 | -0.062 | -10.455
-3 | -0.003 | 0.00607 | -0.063 | -0.511
-2.5 | 0.06 | 0.00603 | -0.063 | 9.946
-2 | 0.123 | 0.00593 | -0.064 | 20.761
-1.5 | 0.187 | 0.00577 | -0.065 | 32.336
-1 | 0.25 | 0.00589 | -0.065 | 42.419
-0.5 | 0.313 | 0.00611 | -0.066 | 51.277
0 | 0.379 | 0.00605 | -0.067 | 62.684
0.5 | 0.443 | 0.00611 | -0.067 | 72.47
1 | 0.506 | 0.00613 | -0.068 | 82.593
1.5 | 0.569 | 0.00644 | -0.069 | 88.355
2 | 0.633 | 0.00686 | -0.069 | 92.16
2.5 | 0.696 | 0.00703 | -0.07 | 99.01
3 | 0.759 | 0.00728 | -0.07 | 104.236
3.5 | 0.821 | 0.00754 | -0.071 | 108.888
4 | 0.884 | 0.0072 | -0.072 | 122.736
4.5 | 0.946 | 0.00759 | -0.072 | 124.601
5 | 1.008 | 0.008 | -0.073 | 125.977
5.5 | 1.069 | 0.00814 | -0.074 | 131.205
6 | 1.129 | 0.00906 | -0.074 | 124.553
6.5 | 1.188 | 0.00941 | -0.075 | 126.32
7 | 1.247 | 0.0102 | -0.076 | 122.22
7.5 | 1.304 | 0.0108 | -0.076 | 120.765
8 | 1.359 | 0.01137 | -0.077 | 119.552
8.5 | 1.412 | 0.01205 | -0.078 | 117.181
9 | 1.463 | 0.01275 | -0.078 | 114.726
9.5 | 1.511 | 0.01289 | -0.079 | 117.203
10 | 1.555 | 0.01367 | -0.079 | 113.812
10.5 | 1.595 | 0.01528 | -0.08 | 104.39
11 | 1.597 | 0.01677 | -0.079 | 95.195
11.5 | 1.62 | 0.01815 | -0.079 | 89.255
12 | 1.637 | 0.01987 | -0.079 | 82.414
12.5 | 1.65 | 0.02151 | -0.08 | 76.695
13 | 1.657 | 0.02332 | -0.08 | 71.053
13.5 | 1.657 | 0.02551 | -0.08 | 64.971
14 | 1.652 | 0.02778 | -0.08 | 59.482
14.5 | 1.641 | 0.03031 | -0.08 | 54.131
15 | 1.622 | 0.03333 | -0.08 | 48.659
15.5 | 1.596 | 0.03695 | -0.08 | 43.187
16 | 1.563 | 0.04096 | -0.08 | 38.157
16.5 | 1.521 | 0.04608 | -0.08 | 33.017
17 | 1.46 | 0.05211 | -0.079 | 28.013
17.5 | 1.388 | 0.05979 | -0.079 | 23.212
18 | 1.31 | 0.06798 | -0.078 | 19.274

## 78. Re 5M Mach 0.25 (2)
BIGFOIL.COM POLAR EXPORT
GA 30-413.5
GA 30-413.5 |  |  |  | Cl Max: | 1.7363 | at alpha= | 17.5 | deg
XFOIL ncrit=9 |  |  |  | L/D Max: | 144.311 | at alpha= | 5.5 | deg
Re: | 5000000 |  |  | Cd Min: | 0.21984 | at alpha= | -20 | deg
Mach: | 0.25 |  |  | Cl=0 at alpha= | -3.0832 | deg
|  |  |  | @ Cl=0.1, Cd= | 0.0057296
|  |  |  | @ Cl=0.4, Cd= | 0.0052
|  |  |  | @ Cl=0.6, Cd= | 0.0055735
alpha (deg) | Cl | Cd | Cm | Cl/Cd
-20 | -0.5922 | 0.21984 | 0.0132 | -2.6938
-19.5 | -0.6881 | 0.17841 | -0.0057 | -3.8568
-19 | -0.7106 | 0.16386 | -0.0141 | -4.3366
-18.5 | -0.7303 | 0.1508 | -0.0218 | -4.8428
-18 | -0.7733 | 0.13401 | -0.0319 | -5.7705
-17.5 | -0.8465 | 0.11341 | -0.0448 | -7.4641
-17 | -0.9624 | 0.08845 | -0.0615 | -10.8807
-16.5 | -1.1953 | 0.05015 | -0.0894 | -23.8345
-16 | -1.2716 | 0.03097 | -0.1075 | -41.0591
-15.5 | -1.2914 | 0.0252 | -0.1071 | -51.246
-15 | -1.2937 | 0.02242 | -0.1012 | -57.7029
-14.5 | -1.2539 | 0.01987 | -0.1002 | -63.1052
-14 | -1.1557 | 0.01679 | -0.1097 | -68.8326
-13.5 | -1.1225 | 0.0156 | -0.1049 | -71.9551
-13 | -1.0856 | 0.01461 | -0.1002 | -74.3053
-12.5 | -1.0426 | 0.01371 | -0.0964 | -76.0467
-12 | -0.9954 | 0.01288 | -0.0933 | -77.2826
-11.5 | -0.9455 | 0.01216 | -0.0906 | -77.7549
-11 | -0.896 | 0.01137 | -0.0879 | -78.8039
-10.5 | -0.8431 | 0.01071 | -0.0858 | -78.7208
-10 | -0.7891 | 0.01019 | -0.0839 | -77.4387
-9.5 | -0.734 | 0.00966 | -0.0822 | -75.9834
-9 | -0.679 | 0.00918 | -0.0806 | -73.9651
-8.5 | -0.6221 | 0.00879 | -0.0794 | -70.7736
-8 | -0.5662 | 0.00838 | -0.0781 | -67.5656
-7.5 | -0.5085 | 0.00805 | -0.0771 | -63.1677
-7 | -0.4518 | 0.00772 | -0.076 | -58.5233
-6.5 | -0.3938 | 0.00745 | -0.0752 | -52.8591
-6 | -0.3366 | 0.00718 | -0.0744 | -46.8802
-5.5 | -0.2789 | 0.00697 | -0.0737 | -40.0143
-5 | -0.2209 | 0.00675 | -0.073 | -32.7259
-4.5 | -0.163 | 0.00654 | -0.0725 | -24.9235
-4 | -0.1057 | 0.00633 | -0.0718 | -16.6983
-3.5 | -0.0481 | 0.00617 | -0.0713 | -7.7958
-3 | 0.0096 | 0.00598 | -0.0708 | 1.6054
-2.5 | 0.0671 | 0.00581 | -0.0703 | 11.5491
-2 | 0.1244 | 0.00567 | -0.0698 | 21.94
-1.5 | 0.1815 | 0.00553 | -0.0694 | 32.821
-1 | 0.2387 | 0.0054 | -0.0689 | 44.2037
-0.5 | 0.2952 | 0.00526 | -0.0684 | 56.1217
0 | 0.3514 | 0.0052 | -0.0678 | 67.5769
0.5 | 0.4074 | 0.0052 | -0.0672 | 78.3462
1 | 0.462 | 0.00524 | -0.0663 | 88.1679
1.5 | 0.5158 | 0.00535 | -0.0653 | 96.4112
2 | 0.5691 | 0.00551 | -0.0642 | 103.2849
2.5 | 0.6226 | 0.00562 | -0.0631 | 110.7829
3 | 0.6688 | 0.0054 | -0.0606 | 123.8519
3.5 | 0.7161 | 0.00536 | -0.0582 | 133.6007
4 | 0.7633 | 0.0055 | -0.0557 | 138.7818
4.5 | 0.8132 | 0.00575 | -0.0537 | 141.4261
5 | 0.8913 | 0.0062 | -0.0582 | 143.7581
5.5 | 0.964 | 0.00668 | -0.0615 | 144.3114
6 | 1.0252 | 0.00716 | -0.0621 | 143.1844
6.5 | 1.087 | 0.00774 | -0.063 | 140.4393
7 | 1.1536 | 0.00832 | -0.065 | 138.6538
7.5 | 1.2142 | 0.00892 | -0.0656 | 136.1211
8 | 1.2495 | 0.00939 | -0.0608 | 133.0671
8.5 | 1.2835 | 0.00996 | -0.0559 | 128.8655
9 | 1.3111 | 0.01057 | -0.0497 | 124.0397
9.5 | 1.3442 | 0.01118 | -0.0448 | 120.2326
10 | 1.3807 | 0.01187 | -0.0408 | 116.3184
10.5 | 1.4171 | 0.01267 | -0.0371 | 111.8469
11 | 1.4522 | 0.01364 | -0.0336 | 106.4663
11.5 | 1.4863 | 0.01476 | -0.0301 | 100.6978
12 | 1.5195 | 0.01603 | -0.0269 | 94.791
12.5 | 1.5518 | 0.01747 | -0.0239 | 88.8266
13 | 1.5813 | 0.01918 | -0.0208 | 82.4453
13.5 | 1.6078 | 0.02116 | -0.0178 | 75.983
14 | 1.6338 | 0.0233 | -0.0151 | 70.1202
14.5 | 1.6567 | 0.02572 | -0.0124 | 64.4129
15 | 1.6762 | 0.02851 | -0.0098 | 58.7934
15.5 | 1.6939 | 0.03157 | -0.0074 | 53.6554
16 | 1.7096 | 0.03497 | -0.0053 | 48.8876
16.5 | 1.7185 | 0.03913 | -0.0035 | 43.9177
17 | 1.7299 | 0.0433 | -0.0021 | 39.9515
17.5 | 1.7363 | 0.04809 | -0.001 | 36.1052
18 | 1.736 | 0.05374 | -0.0005 | 32.3037
18.5 | 1.7311 | 0.06011 | -0.0004 | 28.7989
19 | 1.7268 | 0.06663 | -0.0008 | 25.9163
19.5 | 1.7155 | 0.07415 | -0.0018 | 23.1355
20 | 1.6976 | 0.08267 | -0.0036 | 20.5347

## 79. Re 5M Mach 0.50 (1)
BIGFOIL.COM POLAR EXPORT
GA 30-413.5
GA 30-413.5 |  |  |  | Cl Max: | 1.514 | at alpha= | 9.5 | deg
JavaFoil+Calcfoil stall+Eppler ext transition |  |  |  | L/D Max: | 118.938 | at alpha= | 4.5 | deg
Re: | 5000000 |  |  | Cd Min: | 0.00606 | at alpha= | -1.5 | deg
Mach: | 0.5 |  |  | Cl=0 at alpha= | -2.9786 | deg
|  |  |  | @ Cl=0.1, Cd= | 0.0062703
|  |  |  | @ Cl=0.4, Cd= | 0.00641
|  |  |  | @ Cl=0.6, Cd= | 0.0068435
alpha (deg) | Cl | Cd | Cm | Cl/Cd
-20 | -0.967 | 0.15775 | -0.031 | -6.127
-19.5 | -0.938 | 0.15423 | -0.031 | -6.082
-19 | -0.908 | 0.15004 | -0.03 | -6.054
-18.5 | -0.879 | 0.14721 | -0.03 | -5.974
-18 | -0.852 | 0.14142 | -0.03 | -6.022
-17.5 | -0.824 | 0.13678 | -0.03 | -6.023
-17 | -0.796 | 0.13218 | -0.03 | -6.022
-16.5 | -0.769 | 0.13836 | -0.031 | -5.56
-16 | -0.742 | 0.128 | -0.032 | -5.797
-15.5 | -0.714 | 0.11965 | -0.032 | -5.97
-15 | -0.686 | 0.11542 | -0.032 | -5.942
-14.5 | -0.657 | 0.1112 | -0.032 | -5.907
-14 | -0.627 | 0.10696 | -0.031 | -5.865
-13.5 | -0.599 | 0.10099 | -0.031 | -5.928
-13 | -0.57 | 0.09929 | -0.031 | -5.745
-12.5 | -0.542 | 0.0958 | -0.031 | -5.659
-12 | -0.514 | 0.09378 | -0.031 | -5.48
-11.5 | -0.486 | 0.08851 | -0.032 | -5.492
-11 | -0.457 | 0.08321 | -0.03 | -5.489
-10.5 | -0.429 | 0.07323 | -0.032 | -5.862
-10 | -0.401 | 0.06643 | -0.033 | -6.041
-9.5 | -0.373 | 0.06115 | -0.034 | -6.105
-9 | -0.344 | 0.0623 | -0.032 | -5.519
-8.5 | -0.322 | 0.04882 | -0.041 | -6.603
-8 | -0.288 | 0.05404 | -0.035 | -5.329
-7.5 | -0.496 | 0.01329 | -0.061 | -37.281
-7 | -0.497 | 0.0098 | -0.064 | -50.729
-6.5 | -0.454 | 0.00897 | -0.065 | -50.614
-6 | -0.4 | 0.0088 | -0.066 | -45.496
-5.5 | -0.341 | 0.00837 | -0.066 | -40.74
-5 | -0.277 | 0.00795 | -0.067 | -34.858
-4.5 | -0.211 | 0.00737 | -0.068 | -28.595
-4 | -0.143 | 0.00736 | -0.069 | -19.36
-3.5 | -0.073 | 0.00678 | -0.069 | -10.828
-3 | -0.003 | 0.0067 | -0.07 | -0.517
-2.5 | 0.067 | 0.00634 | -0.071 | 10.555
-2 | 0.138 | 0.00619 | -0.071 | 22.223
-1.5 | 0.208 | 0.00606 | -0.072 | 34.386
-1 | 0.279 | 0.0063 | -0.073 | 44.34
-0.5 | 0.35 | 0.00641 | -0.074 | 54.558
0 | 0.423 | 0.00641 | -0.074 | 66.026
0.5 | 0.494 | 0.00639 | -0.075 | 77.311
1 | 0.565 | 0.00674 | -0.076 | 83.917
1.5 | 0.636 | 0.00695 | -0.077 | 91.447
2 | 0.706 | 0.00753 | -0.077 | 93.775
2.5 | 0.777 | 0.00783 | -0.078 | 99.252
3 | 0.847 | 0.00811 | -0.079 | 104.356
3.5 | 0.916 | 0.00847 | -0.08 | 108.147
4 | 0.986 | 0.00887 | -0.08 | 111.165
4.5 | 1.054 | 0.00886 | -0.081 | 118.938
5 | 1.122 | 0.00949 | -0.082 | 118.211
5.5 | 1.188 | 0.01036 | -0.082 | 114.633
6 | 1.253 | 0.0113 | -0.083 | 110.874
6.5 | 1.316 | 0.0115 | -0.084 | 114.408
7 | 1.376 | 0.01297 | -0.085 | 106.156
7.5 | 1.432 | 0.01408 | -0.085 | 101.715
8 | 1.482 | 0.01508 | -0.086 | 98.306
8.5 | 1.489 | 0.01683 | -0.084 | 88.448
9 | 1.511 | 0.01863 | -0.085 | 81.087
9.5 | 1.514 | 0.02085 | -0.085 | 72.617
10 | 1.486 | 0.02429 | -0.085 | 61.2
10.5 | 1.387 | 0.02836 | -0.085 | 48.901
11 | 0.918 | 0.03688 | -0.083 | 24.884
11.5 | 0.923 | 0.04842 | -0.08 | 19.064
12 | 0.911 | 0.0669 | -0.073 | 13.614
12.5 | 0.921 | 0.08191 | -0.069 | 11.243
13 | 0.915 | 0.09986 | -0.057 | 9.163
13.5 | 0.952 | 0.10231 | -0.062 | 9.306
14 | 0.999 | 0.0971 | -0.069 | 10.29
14.5 | 1.025 | 0.10505 | -0.069 | 9.762

## 80. Re 5M Mach 0.50 (2)
BIGFOIL.COM POLAR EXPORT
GA 30-413.5
GA 30-413.5 |  |  |  | Cl Max: | 1.6303 | at alpha= | 13.5 | deg
XFOIL ncrit=9 |  |  |  | L/D Max: | 142.109 | at alpha= | 4.5 | deg
Re: | 5000000 |  |  | Cd Min: | 0.15122 | at alpha= | 18.5 | deg
Mach: | 0.5 |  |  | Cl=0 at alpha= | -3.0741 | deg
|  |  |  | @ Cl=0.1, Cd= | 0.0060682
|  |  |  | @ Cl=0.4, Cd= | 0.0054902
|  |  |  | @ Cl=0.6, Cd= | 0.0058055
alpha (deg) | Cl | Cd | Cm | Cl/Cd
-13.5 | -0.4036 | 0.1167 | -0.067 | -3.4584
-13 | -0.4037 | 0.09952 | -0.0867 | -4.0565
-12.5 | -0.4108 | 0.08773 | -0.0975 | -4.6825
-11.5 | -0.4507 | 0.06698 | -0.113 | -6.7289
-11 | -0.4805 | 0.05669 | -0.1204 | -8.4759
-10.5 | -0.5107 | 0.04682 | -0.1267 | -10.9077
-10 | -0.5362 | 0.03627 | -0.1335 | -14.7836
-9.5 | -0.5658 | 0.02645 | -0.141 | -21.3913
-9 | -0.615 | 0.02174 | -0.1312 | -28.2889
-8.5 | -0.6471 | 0.01664 | -0.1203 | -38.8882
-8 | -0.6379 | 0.01258 | -0.111 | -50.7075
-7.5 | -0.5938 | 0.01033 | -0.104 | -57.4831
-7 | -0.5317 | 0.00922 | -0.0992 | -57.6681
-6.5 | -0.4647 | 0.00852 | -0.0955 | -54.5423
-6 | -0.3964 | 0.00804 | -0.0925 | -49.3035
-5.5 | -0.3282 | 0.00767 | -0.09 | -42.7901
-5 | -0.2598 | 0.0073 | -0.0878 | -35.589
-4.5 | -0.1917 | 0.00701 | -0.086 | -27.3466
-4 | -0.1243 | 0.00677 | -0.0844 | -18.3604
-3.5 | -0.0569 | 0.00654 | -0.083 | -8.7003
-3 | 0.0099 | 0.00631 | -0.0817 | 1.5689
-2.5 | 0.0761 | 0.00613 | -0.0806 | 12.4144
-2 | 0.1418 | 0.00596 | -0.0795 | 23.7919
-1.5 | 0.2075 | 0.00579 | -0.0786 | 35.8377
-1 | 0.2724 | 0.00564 | -0.0776 | 48.2979
-0.5 | 0.3363 | 0.00553 | -0.0765 | 60.8137
0 | 0.3995 | 0.00549 | -0.0754 | 72.7687
0.5 | 0.4613 | 0.00552 | -0.0739 | 83.5688
1 | 0.5216 | 0.00564 | -0.0722 | 92.4823
1.5 | 0.5818 | 0.00576 | -0.0705 | 101.0069
2 | 0.6418 | 0.00591 | -0.0687 | 108.5956
2.5 | 0.7001 | 0.00612 | -0.0665 | 114.3954
3 | 0.7572 | 0.00626 | -0.064 | 120.9585
3.5 | 0.7993 | 0.00597 | -0.0585 | 133.8861
4 | 0.8485 | 0.0061 | -0.0541 | 139.0984
4.5 | 0.9095 | 0.0064 | -0.052 | 142.1094
5.5 | 1.0901 | 0.00784 | -0.0601 | 139.0434
6 | 1.1586 | 0.0086 | -0.0595 | 134.7209
6.5 | 1.2031 | 0.00926 | -0.054 | 129.9244
7 | 1.2333 | 0.01003 | -0.046 | 122.9611
7.5 | 1.2716 | 0.01098 | -0.0398 | 115.8106
8 | 1.3114 | 0.01215 | -0.0343 | 107.9342
8.5 | 1.349 | 0.01366 | -0.029 | 98.7555
9 | 1.3885 | 0.01533 | -0.0243 | 90.574
9.5 | 1.4291 | 0.01716 | -0.0198 | 83.2809
10 | 1.4679 | 0.01922 | -0.0155 | 76.3736
10.5 | 1.5037 | 0.02159 | -0.0111 | 69.648
11 | 1.5354 | 0.02435 | -0.0068 | 63.0554
11.5 | 1.5637 | 0.02745 | -0.0025 | 56.9654
12 | 1.5878 | 0.03107 | 0.0015 | 51.104
12.5 | 1.6072 | 0.03525 | 0.0052 | 45.5943
13 | 1.6231 | 0.03993 | 0.0085 | 40.6486
13.5 | 1.6303 | 0.04552 | 0.0112 | 35.815
14 | 1.6271 | 0.05218 | 0.0132 | 31.1824
14.5 | 1.6131 | 0.06007 | 0.0139 | 26.8537
15 | 1.589 | 0.0692 | 0.0133 | 22.9624
15.5 | 1.5574 | 0.07938 | 0.0114 | 19.6196
16 | 1.5207 | 0.09038 | 0.0081 | 16.8256
16.5 | 1.4817 | 0.10199 | 0.0038 | 14.5279
17 | 1.443 | 0.11402 | -0.0014 | 12.6557
17.5 | 1.4057 | 0.12629 | -0.0075 | 11.1307
18 | 1.3717 | 0.13876 | -0.0145 | 9.8854
18.5 | 1.3414 | 0.15122 | -0.022 | 8.8705

## 81. Re 6M Mach 0.00 (1)
BIGFOIL.COM POLAR EXPORT
GA 30-413.5
GA 30-413.5 |  |  |  | Cl Max: | 1.735 | at alpha= | 15.5 | deg
JavaFoil+Calcfoil stall+Eppler ext transition |  |  |  | L/D Max: | 134.087 | at alpha= | 5.5 | deg
Re: | 6000000 |  |  | Cd Min: | 0.00578 | at alpha= | -2 | deg
Mach: | 0 |  |  | Cl=0 at alpha= | -2.9754 | deg
|  |  |  | @ Cl=0.1, Cd= | 0.0058174
|  |  |  | @ Cl=0.4, Cd= | 0.0059645
|  |  |  | @ Cl=0.6, Cd= | 0.0066161
alpha (deg) | Cl | Cd | Cm | Cl/Cd
-17 | -0.789 | 0.10768 | -0.029 | -7.328
-16.5 | -0.798 | 0.10015 | -0.03 | -7.963
-16 | -0.804 | 0.093 | -0.031 | -8.643
-15.5 | -0.81 | 0.08507 | -0.032 | -9.517
-15 | -0.814 | 0.0763 | -0.034 | -10.669
-14.5 | -0.817 | 0.06814 | -0.035 | -11.986
-14 | -0.818 | 0.05972 | -0.037 | -13.701
-13.5 | -0.823 | 0.04812 | -0.039 | -17.107
-13 | -0.817 | 0.04238 | -0.041 | -19.274
-12.5 | -0.838 | 0.02475 | -0.045 | -33.863
-12 | -0.85 | 0.01599 | -0.048 | -53.17
-11.5 | -0.843 | 0.01242 | -0.05 | -67.87
-11 | -0.825 | 0.01081 | -0.051 | -76.358
-10.5 | -0.792 | 0.01054 | -0.051 | -75.204
-10 | -0.756 | 0.00958 | -0.052 | -78.838
-9.5 | -0.715 | 0.00908 | -0.053 | -78.795
-9 | -0.672 | 0.00912 | -0.053 | -73.717
-8.5 | -0.626 | 0.00876 | -0.054 | -71.453
-8 | -0.577 | 0.00815 | -0.054 | -70.819
-7.5 | -0.526 | 0.00804 | -0.055 | -65.414
-7 | -0.473 | 0.00751 | -0.056 | -62.99
-6.5 | -0.417 | 0.00756 | -0.056 | -55.214
-6 | -0.361 | 0.00727 | -0.057 | -49.6
-5.5 | -0.303 | 0.00711 | -0.058 | -42.619
-5 | -0.244 | 0.00672 | -0.058 | -36.344
-4.5 | -0.185 | 0.00655 | -0.059 | -28.186
-4 | -0.124 | 0.0062 | -0.059 | -20.067
-3.5 | -0.064 | 0.00603 | -0.06 | -10.601
-3 | -0.003 | 0.006 | -0.061 | -0.502
-2.5 | 0.058 | 0.0059 | -0.061 | 9.843
-2 | 0.119 | 0.00578 | -0.062 | 20.66
-1.5 | 0.181 | 0.00586 | -0.063 | 30.836
-1 | 0.242 | 0.00583 | -0.063 | 41.5
-0.5 | 0.303 | 0.00592 | -0.064 | 51.228
0 | 0.367 | 0.00589 | -0.064 | 62.341
0.5 | 0.429 | 0.00603 | -0.065 | 71.078
1 | 0.49 | 0.00602 | -0.066 | 81.417
1.5 | 0.551 | 0.0063 | -0.066 | 87.468
2 | 0.613 | 0.0067 | -0.067 | 91.428
2.5 | 0.674 | 0.00685 | -0.068 | 98.388
3 | 0.735 | 0.00707 | -0.068 | 103.997
3.5 | 0.796 | 0.0073 | -0.069 | 109.066
4 | 0.856 | 0.00747 | -0.07 | 114.671
4.5 | 0.917 | 0.00716 | -0.07 | 127.952
5 | 0.977 | 0.00757 | -0.071 | 128.992
5.5 | 1.036 | 0.00772 | -0.071 | 134.087
6 | 1.095 | 0.0083 | -0.072 | 131.818
6.5 | 1.153 | 0.00865 | -0.073 | 133.231
7 | 1.21 | 0.00945 | -0.073 | 128.032
7.5 | 1.266 | 0.00998 | -0.074 | 126.907
8 | 1.321 | 0.01056 | -0.075 | 125.1
8.5 | 1.374 | 0.01052 | -0.075 | 130.637
9 | 1.425 | 0.01107 | -0.076 | 128.751
9.5 | 1.475 | 0.01164 | -0.076 | 126.633
10 | 1.522 | 0.01227 | -0.077 | 123.994
10.5 | 1.566 | 0.01306 | -0.078 | 119.894
11 | 1.606 | 0.01434 | -0.078 | 112.021
11.5 | 1.644 | 0.01524 | -0.079 | 107.898
12 | 1.644 | 0.01685 | -0.078 | 97.557
12.5 | 1.669 | 0.01791 | -0.078 | 93.145
13 | 1.689 | 0.01922 | -0.078 | 87.885
13.5 | 1.706 | 0.02065 | -0.078 | 82.618
14 | 1.719 | 0.0223 | -0.079 | 77.08
14.5 | 1.728 | 0.02396 | -0.079 | 72.107
15 | 1.733 | 0.02603 | -0.079 | 66.576
15.5 | 1.735 | 0.02815 | -0.079 | 61.614
16 | 1.733 | 0.03046 | -0.079 | 56.875
16.5 | 1.727 | 0.033 | -0.079 | 52.345
17 | 1.71 | 0.03591 | -0.08 | 47.611
17.5 | 1.687 | 0.03924 | -0.08 | 42.976
18 | 1.66 | 0.04273 | -0.08 | 38.839
18.5 | 1.628 | 0.04703 | -0.079 | 34.618
19 | 1.594 | 0.05148 | -0.079 | 30.96
19.5 | 1.555 | 0.05728 | -0.079 | 27.144
20 | 1.515 | 0.0629 | -0.079 | 24.091

## 82. Re 6M Mach 0.00 (2)
BIGFOIL.COM POLAR EXPORT
GA 30-413.5
GA 30-413.5 |  |  |  | Cl Max: | 1.8182 | at alpha= | 20 | deg
XFOIL ncrit=9 |  |  |  | L/D Max: | 146.955 | at alpha= | 5.5 | deg
Re: | 6000000 |  |  | Cd Min: | 0.05304 | at alpha= | 20 | deg
Mach: | 0 |  |  | Cl=0 at alpha= | -3.0805 | deg
|  |  |  | @ Cl=0.1, Cd= | 0.0055197
|  |  |  | @ Cl=0.4, Cd= | 0.0050987
|  |  |  | @ Cl=0.6, Cd= | 0.0054687
alpha (deg) | Cl | Cd | Cm | Cl/Cd
-20 | -1.5178 | 0.03564 | -0.0935 | -42.587
-19.5 | -1.5267 | 0.02923 | -0.0968 | -52.2306
-19 | -1.526 | 0.02532 | -0.0962 | -60.2686
-18.5 | -1.5154 | 0.02285 | -0.0939 | -66.3195
-18 | -1.5002 | 0.02106 | -0.0903 | -71.2346
-17.5 | -1.4835 | 0.01972 | -0.0856 | -75.2282
-17 | -1.4648 | 0.01865 | -0.0803 | -78.5416
-16.5 | -1.436 | 0.01768 | -0.0764 | -81.2217
-16 | -1.3802 | 0.01659 | -0.0778 | -83.1947
-15.5 | -1.3304 | 0.01566 | -0.0777 | -84.9553
-15 | -1.258 | 0.01437 | -0.0825 | -87.5435
-14.5 | -1.1765 | 0.01331 | -0.089 | -88.3922
-14 | -1.1405 | 0.01282 | -0.0854 | -88.9626
-13.5 | -1.0979 | 0.01231 | -0.0832 | -89.1877
-13 | -1.0521 | 0.01182 | -0.0814 | -89.0102
-12.5 | -1.0045 | 0.01135 | -0.08 | -88.5022
-12 | -0.9574 | 0.01078 | -0.0784 | -88.8126
-11.5 | -0.9082 | 0.01026 | -0.0772 | -88.5185
-11 | -0.8577 | 0.00984 | -0.0762 | -87.1646
-10.5 | -0.8059 | 0.00948 | -0.0753 | -85.0105
-10 | -0.7546 | 0.00904 | -0.0744 | -83.4735
-9.5 | -0.7022 | 0.00867 | -0.0736 | -80.9919
-9 | -0.6487 | 0.00838 | -0.073 | -77.4105
-8.5 | -0.5955 | 0.00802 | -0.0723 | -74.2519
-8 | -0.5415 | 0.00775 | -0.0718 | -69.871
-7.5 | -0.4871 | 0.00747 | -0.0713 | -65.2075
-7 | -0.4327 | 0.00722 | -0.0708 | -59.9307
-6.5 | -0.3781 | 0.00701 | -0.0704 | -53.9372
-6 | -0.3231 | 0.00679 | -0.07 | -47.5847
-5.5 | -0.2678 | 0.00659 | -0.0696 | -40.6373
-5 | -0.2125 | 0.00642 | -0.0693 | -33.0997
-4.5 | -0.1572 | 0.00623 | -0.0689 | -25.2327
-4 | -0.1018 | 0.00606 | -0.0686 | -16.7987
-3.5 | -0.0464 | 0.00591 | -0.0683 | -7.8511
-3 | 0.0089 | 0.00576 | -0.0679 | 1.5451
-2.5 | 0.0642 | 0.00561 | -0.0676 | 11.4439
-2 | 0.1197 | 0.00547 | -0.0673 | 21.883
-1.5 | 0.1749 | 0.00533 | -0.067 | 32.8143
-1 | 0.2299 | 0.00523 | -0.0666 | 43.9579
-0.5 | 0.2843 | 0.00511 | -0.0662 | 55.636
0 | 0.3388 | 0.00507 | -0.0657 | 66.8245
0.5 | 0.3924 | 0.00509 | -0.0651 | 77.0923
1 | 0.445 | 0.00515 | -0.0644 | 86.4078
1.5 | 0.4971 | 0.00526 | -0.0635 | 94.5057
2 | 0.5493 | 0.00538 | -0.0627 | 102.1004
3 | 0.6522 | 0.00556 | -0.0609 | 117.3022
3.5 | 0.6956 | 0.00528 | -0.0583 | 131.7424
4 | 0.7422 | 0.00541 | -0.0563 | 137.1904
4.5 | 0.7872 | 0.00559 | -0.054 | 140.8229
5 | 0.8427 | 0.0058 | -0.054 | 145.2931
5.5 | 0.917 | 0.00624 | -0.0584 | 146.9551
6 | 0.984 | 0.00672 | -0.0612 | 146.4286
7 | 1.1012 | 0.00767 | -0.0632 | 143.5724
7.5 | 1.1629 | 0.00822 | -0.065 | 141.472
8 | 1.2249 | 0.00871 | -0.0669 | 140.6315
8.5 | 1.2617 | 0.0092 | -0.0633 | 137.1413
9 | 1.2967 | 0.00972 | -0.0594 | 133.4053
9.5 | 1.3338 | 0.01021 | -0.056 | 130.6366
10 | 1.3707 | 0.01071 | -0.0527 | 127.9832
10.5 | 1.4021 | 0.01121 | -0.0483 | 125.0758
11 | 1.4356 | 0.01183 | -0.0446 | 121.3525
11.5 | 1.4705 | 0.0125 | -0.0415 | 117.64
12 | 1.5051 | 0.01325 | -0.0386 | 113.5925
12.5 | 1.5375 | 0.01418 | -0.0357 | 108.4274
13 | 1.5688 | 0.01523 | -0.0328 | 103.0072
13.5 | 1.6003 | 0.01634 | -0.0303 | 97.9376
14 | 1.6286 | 0.01771 | -0.0277 | 91.9593
14.5 | 1.655 | 0.0193 | -0.0251 | 85.7513
15 | 1.682 | 0.0209 | -0.0229 | 80.4785
15.5 | 1.7044 | 0.02289 | -0.0206 | 74.4605
16 | 1.7269 | 0.02494 | -0.0185 | 69.2422
16.5 | 1.7462 | 0.02731 | -0.0164 | 63.9399
17 | 1.7613 | 0.03009 | -0.0143 | 58.5344
17.5 | 1.7786 | 0.03285 | -0.0127 | 54.1431
18 | 1.7926 | 0.03599 | -0.0113 | 49.8083
18.5 | 1.8006 | 0.03988 | -0.01 | 45.1505
19 | 1.8083 | 0.0439 | -0.009 | 41.1913
19.5 | 1.815 | 0.04825 | -0.0084 | 37.6166
20 | 1.8182 | 0.05304 | -0.0081 | 34.2798

## 83. Re 6M Mach 0.10 (1)
BIGFOIL.COM POLAR EXPORT
GA 30-413.5
GA 30-413.5 |  |  |  | Cl Max: | 1.722 | at alpha= | 15 | deg
JavaFoil+Calcfoil stall+Eppler ext transition |  |  |  | L/D Max: | 134.533 | at alpha= | 5.5 | deg
Re: | 6000000 |  |  | Cd Min: | 0.00579 | at alpha= | -2 | deg
Mach: | 0.1 |  |  | Cl=0 at alpha= | -2.9754 | deg
|  |  |  | @ Cl=0.1, Cd= | 0.005819
|  |  |  | @ Cl=0.4, Cd= | 0.00599
|  |  |  | @ Cl=0.6, Cd= | 0.0066271
alpha (deg) | Cl | Cd | Cm | Cl/Cd
-17 | -0.754 | 0.11186 | -0.029 | -6.742
-16.5 | -0.766 | 0.10442 | -0.03 | -7.333
-16 | -0.775 | 0.09668 | -0.031 | -8.02
-15.5 | -0.782 | 0.08978 | -0.032 | -8.715
-15 | -0.79 | 0.08068 | -0.033 | -9.794
-14.5 | -0.794 | 0.07259 | -0.035 | -10.944
-14 | -0.798 | 0.06432 | -0.036 | -12.404
-13.5 | -0.804 | 0.05243 | -0.039 | -15.34
-13 | -0.804 | 0.04418 | -0.04 | -18.202
-12.5 | -0.81 | 0.03225 | -0.043 | -25.127
-12 | -0.835 | 0.01793 | -0.047 | -46.592
-11.5 | -0.833 | 0.01317 | -0.049 | -63.264
-11 | -0.823 | 0.01103 | -0.051 | -74.542
-10.5 | -0.791 | 0.01028 | -0.052 | -76.888
-10 | -0.755 | 0.00968 | -0.052 | -77.963
-9.5 | -0.716 | 0.00917 | -0.053 | -78.024
-9 | -0.673 | 0.00923 | -0.054 | -72.955
-8.5 | -0.627 | 0.00884 | -0.054 | -70.996
-8 | -0.579 | 0.00811 | -0.055 | -71.411
-7.5 | -0.528 | 0.0081 | -0.055 | -65.144
-7 | -0.475 | 0.00748 | -0.056 | -63.416
-6.5 | -0.419 | 0.00765 | -0.057 | -54.788
-6 | -0.362 | 0.00737 | -0.057 | -49.176
-5.5 | -0.304 | 0.00719 | -0.058 | -42.304
-5 | -0.245 | 0.00675 | -0.058 | -36.344
-4.5 | -0.185 | 0.00661 | -0.059 | -28.055
-4 | -0.125 | 0.00627 | -0.06 | -19.964
-3.5 | -0.064 | 0.00609 | -0.06 | -10.54
-3 | -0.003 | 0.00599 | -0.061 | -0.505
-2.5 | 0.058 | 0.00588 | -0.062 | 9.926
-2 | 0.12 | 0.00579 | -0.062 | 20.713
-1.5 | 0.182 | 0.00587 | -0.063 | 30.949
-1 | 0.243 | 0.00589 | -0.064 | 41.291
-0.5 | 0.305 | 0.00597 | -0.064 | 51.024
0 | 0.369 | 0.00595 | -0.065 | 61.937
0.5 | 0.431 | 0.00603 | -0.065 | 71.366
1 | 0.492 | 0.00605 | -0.066 | 81.434
1.5 | 0.554 | 0.00636 | -0.067 | 87.151
2 | 0.616 | 0.00672 | -0.067 | 91.568
2.5 | 0.677 | 0.00687 | -0.068 | 98.58
3 | 0.739 | 0.00709 | -0.069 | 104.245
3.5 | 0.8 | 0.00728 | -0.069 | 109.92
4 | 0.861 | 0.00752 | -0.07 | 114.468
4.5 | 0.921 | 0.00725 | -0.071 | 127.094
5 | 0.981 | 0.00762 | -0.071 | 128.816
5.5 | 1.041 | 0.00774 | -0.072 | 134.533
6 | 1.1 | 0.00841 | -0.072 | 130.836
6.5 | 1.158 | 0.00874 | -0.073 | 132.52
7 | 1.216 | 0.00955 | -0.074 | 127.325
7.5 | 1.272 | 0.01008 | -0.074 | 126.233
8 | 1.327 | 0.01066 | -0.075 | 124.484
8.5 | 1.38 | 0.01109 | -0.076 | 124.458
9 | 1.431 | 0.01117 | -0.076 | 128.137
9.5 | 1.48 | 0.01179 | -0.077 | 125.526
10 | 1.527 | 0.01241 | -0.077 | 123.032
10.5 | 1.571 | 0.01378 | -0.078 | 113.992
11 | 1.611 | 0.01462 | -0.079 | 110.15
11.5 | 1.648 | 0.01541 | -0.079 | 106.898
12 | 1.645 | 0.01702 | -0.078 | 96.641
12.5 | 1.668 | 0.01834 | -0.078 | 90.968
13 | 1.687 | 0.01963 | -0.079 | 85.941
13.5 | 1.702 | 0.02115 | -0.079 | 80.482
14 | 1.712 | 0.02297 | -0.079 | 74.542
14.5 | 1.719 | 0.02471 | -0.079 | 69.549
15 | 1.722 | 0.02668 | -0.079 | 64.556
15.5 | 1.721 | 0.02903 | -0.079 | 59.276
16 | 1.716 | 0.03133 | -0.08 | 54.772
16.5 | 1.707 | 0.03413 | -0.08 | 50.003
17 | 1.685 | 0.03729 | -0.08 | 45.178
17.5 | 1.656 | 0.04089 | -0.08 | 40.497
18 | 1.624 | 0.04475 | -0.08 | 36.302
18.5 | 1.587 | 0.04954 | -0.079 | 32.029
19 | 1.547 | 0.05447 | -0.079 | 28.403
19.5 | 1.502 | 0.06126 | -0.079 | 24.515
20 | 1.457 | 0.06766 | -0.078 | 21.53

## 84. Re 6M Mach 0.10 (2)
BIGFOIL.COM POLAR EXPORT
GA 30-413.5
GA 30-413.5 |  |  |  | Cl Max: | 1.808 | at alpha= | 20 | deg
XFOIL ncrit=9 |  |  |  | L/D Max: | 146.652 | at alpha= | 6 | deg
Re: | 6000000 |  |  | Cd Min: | 0.05694 | at alpha= | -20 | deg
Mach: | 0.1 |  |  | Cl=0 at alpha= | -3.08 | deg
|  |  |  | @ Cl=0.1, Cd= | 0.005535
|  |  |  | @ Cl=0.4, Cd= | 0.005106
|  |  |  | @ Cl=0.6, Cd= | 0.005499
alpha (deg) | Cl | Cd | Cm | Cl/Cd
-20 | -1.3975 | 0.05694 | -0.0793 | -24.5434
-19.5 | -1.4763 | 0.03814 | -0.0939 | -38.7074
-19 | -1.4983 | 0.02953 | -0.0994 | -50.7382
-18.5 | -1.4979 | 0.02546 | -0.099 | -58.8335
-18 | -1.4892 | 0.02282 | -0.0963 | -65.2585
-17.5 | -1.4753 | 0.02097 | -0.0923 | -70.3529
-17 | -1.4608 | 0.01964 | -0.0867 | -74.3788
-16.5 | -1.4401 | 0.01853 | -0.0813 | -77.7172
-16 | -1.3918 | 0.01733 | -0.0811 | -80.3116
-15.5 | -1.3421 | 0.01626 | -0.0808 | -82.54
-15 | -1.2696 | 0.01512 | -0.085 | -83.9683
-14.5 | -1.182 | 0.01378 | -0.0925 | -85.7765
-14 | -1.1477 | 0.01319 | -0.0884 | -87.0129
-13.5 | -1.106 | 0.0126 | -0.0857 | -87.7778
-13 | -1.0604 | 0.01205 | -0.0837 | -88
-12.5 | -1.0126 | 0.01154 | -0.082 | -87.747
-12 | -0.9641 | 0.01103 | -0.0805 | -87.4071
-11.5 | -0.9152 | 0.01045 | -0.079 | -87.5789
-11 | -0.8646 | 0.00997 | -0.0777 | -86.7202
-10.5 | -0.8125 | 0.00958 | -0.0767 | -84.8121
-10 | -0.7603 | 0.00916 | -0.0757 | -83.0022
-9.5 | -0.7077 | 0.00875 | -0.0748 | -80.88
-9 | -0.6538 | 0.00843 | -0.0741 | -77.5563
-8.5 | -0.6 | 0.00809 | -0.0733 | -74.1656
-8 | -0.5456 | 0.00779 | -0.0727 | -70.0385
-7.5 | -0.4907 | 0.00752 | -0.0721 | -65.2527
-7 | -0.4358 | 0.00725 | -0.0716 | -60.1103
-6.5 | -0.3807 | 0.00705 | -0.0711 | -54
-6 | -0.3254 | 0.00682 | -0.0706 | -47.7126
-5.5 | -0.2696 | 0.00661 | -0.0702 | -40.7867
-5 | -0.2139 | 0.00644 | -0.0698 | -33.2143
-4.5 | -0.1583 | 0.00625 | -0.0694 | -25.328
-4 | -0.1026 | 0.00607 | -0.0691 | -16.9028
-3.5 | -0.0467 | 0.00592 | -0.0687 | -7.8885
-3 | 0.0089 | 0.00577 | -0.0684 | 1.5425
-2.5 | 0.0646 | 0.00563 | -0.068 | 11.4742
-2 | 0.1205 | 0.00548 | -0.0677 | 21.9891
-1.5 | 0.1759 | 0.00534 | -0.0674 | 32.9401
-1 | 0.2313 | 0.00523 | -0.067 | 44.2256
-0.5 | 0.2861 | 0.00512 | -0.0665 | 55.8789
0 | 0.3408 | 0.00507 | -0.0661 | 67.2189
0.5 | 0.3947 | 0.0051 | -0.0655 | 77.3922
1 | 0.4476 | 0.00516 | -0.0647 | 86.7442
1.5 | 0.5 | 0.00528 | -0.0638 | 94.697
2 | 0.5524 | 0.00539 | -0.063 | 102.4861
2.5 | 0.6048 | 0.00551 | -0.0621 | 109.7641
3.5 | 0.6995 | 0.00529 | -0.0585 | 132.2306
4 | 0.7463 | 0.00543 | -0.0564 | 137.4401
4.5 | 0.7912 | 0.00561 | -0.054 | 141.0339
5 | 0.8475 | 0.00583 | -0.054 | 145.3688
6 | 0.9899 | 0.00675 | -0.0613 | 146.6519
6.5 | 1.0445 | 0.00725 | -0.0612 | 144.069
7 | 1.1079 | 0.00773 | -0.0632 | 143.3247
7.5 | 1.1703 | 0.00827 | -0.065 | 141.5115
8 | 1.2317 | 0.00879 | -0.0666 | 140.1251
8.5 | 1.2664 | 0.00929 | -0.0624 | 136.3186
9 | 1.3015 | 0.00981 | -0.0584 | 132.6707
9.5 | 1.3388 | 0.01032 | -0.055 | 129.7287
10 | 1.3724 | 0.01082 | -0.0507 | 126.8392
10.5 | 1.4059 | 0.01134 | -0.0467 | 123.9771
11 | 1.4403 | 0.01199 | -0.0432 | 120.1251
11.5 | 1.4746 | 0.01273 | -0.0399 | 115.8366
12 | 1.5093 | 0.01354 | -0.037 | 111.4697
12.5 | 1.5422 | 0.01451 | -0.034 | 106.2853
13 | 1.5733 | 0.01564 | -0.0311 | 100.5946
13.5 | 1.6037 | 0.01689 | -0.0285 | 94.9497
14 | 1.6329 | 0.01829 | -0.0259 | 89.2783
14.5 | 1.658 | 0.02004 | -0.0232 | 82.7345
15 | 1.685 | 0.02174 | -0.021 | 77.5069
15.5 | 1.7061 | 0.02391 | -0.0185 | 71.3551
16 | 1.7287 | 0.02607 | -0.0164 | 66.3099
16.5 | 1.7454 | 0.02872 | -0.0142 | 60.773
17 | 1.762 | 0.03155 | -0.0123 | 55.8479
17.5 | 1.7773 | 0.03461 | -0.0107 | 51.3522
18 | 1.7892 | 0.03811 | -0.0093 | 46.9483
18.5 | 1.7952 | 0.04235 | -0.0081 | 42.3896
19 | 1.804 | 0.04646 | -0.0073 | 38.8291
19.5 | 1.8079 | 0.05127 | -0.0068 | 35.2623
20 | 1.808 | 0.05657 | -0.0066 | 31.9604

## 85. Re 6M Mach 0.25 (1)
BIGFOIL.COM POLAR EXPORT
GA 30-413.5
GA 30-413.5 |  |  |  | Cl Max: | 1.66 | at alpha= | 13 | deg
JavaFoil+Calcfoil stall+Eppler ext transition |  |  |  | L/D Max: | 132.814 | at alpha= | 5.5 | deg
Re: | 6000000 |  |  | Cd Min: | 0.00581 | at alpha= | -2 | deg
Mach: | 0.25 |  |  | Cl=0 at alpha= | -2.9762 | deg
|  |  |  | @ Cl=0.1, Cd= | 0.0058648
|  |  |  | @ Cl=0.4, Cd= | 0.006033
|  |  |  | @ Cl=0.6, Cd= | 0.0066128
alpha (deg) | Cl | Cd | Cm | Cl/Cd
-15.5 | -0.571 | 0.11227 | -0.027 | -5.085
-15 | -0.603 | 0.10244 | -0.029 | -5.883
-14.5 | -0.629 | 0.09443 | -0.03 | -6.666
-14 | -0.652 | 0.08681 | -0.031 | -7.509
-13.5 | -0.671 | 0.07831 | -0.033 | -8.569
-13 | -0.685 | 0.0699 | -0.035 | -9.806
-12.5 | -0.697 | 0.06074 | -0.037 | -11.472
-12 | -0.71 | 0.04768 | -0.041 | -14.9
-11.5 | -0.727 | 0.03234 | -0.045 | -22.493
-11 | -0.755 | 0.01744 | -0.05 | -43.315
-10.5 | -0.767 | 0.01161 | -0.053 | -66.039
-10 | -0.745 | 0.0105 | -0.054 | -70.981
-9.5 | -0.713 | 0.00982 | -0.054 | -72.582
-9 | -0.675 | 0.00979 | -0.055 | -68.96
-8.5 | -0.633 | 0.0088 | -0.056 | -71.9
-8 | -0.586 | 0.00842 | -0.056 | -69.664
-7.5 | -0.537 | 0.00811 | -0.057 | -66.21
-7 | -0.484 | 0.00777 | -0.057 | -62.29
-6.5 | -0.428 | 0.00782 | -0.058 | -54.793
-6 | -0.371 | 0.00755 | -0.059 | -49.121
-5.5 | -0.312 | 0.00704 | -0.059 | -44.3
-5 | -0.252 | 0.00689 | -0.06 | -36.496
-4.5 | -0.19 | 0.00695 | -0.061 | -27.377
-4 | -0.128 | 0.00627 | -0.061 | -20.484
-3.5 | -0.066 | 0.00612 | -0.062 | -10.776
-3 | -0.003 | 0.00602 | -0.063 | -0.516
-2.5 | 0.06 | 0.00596 | -0.063 | 10.054
-2 | 0.123 | 0.00581 | -0.064 | 21.197
-1.5 | 0.187 | 0.00594 | -0.065 | 31.414
-1 | 0.25 | 0.00593 | -0.065 | 42.123
-0.5 | 0.313 | 0.00602 | -0.066 | 51.992
0 | 0.379 | 0.00601 | -0.067 | 63.062
0.5 | 0.443 | 0.00608 | -0.067 | 72.772
1 | 0.506 | 0.00618 | -0.068 | 81.928
1.5 | 0.569 | 0.00639 | -0.069 | 89.073
2 | 0.633 | 0.00685 | -0.069 | 92.356
2.5 | 0.696 | 0.00706 | -0.07 | 98.494
3 | 0.759 | 0.00722 | -0.071 | 105.114
3.5 | 0.821 | 0.00747 | -0.071 | 109.939
4 | 0.884 | 0.00777 | -0.072 | 113.72
4.5 | 0.946 | 0.00748 | -0.072 | 126.419
5 | 1.008 | 0.00789 | -0.073 | 127.691
5.5 | 1.069 | 0.00805 | -0.074 | 132.814
6 | 1.129 | 0.00913 | -0.074 | 123.702
6.5 | 1.188 | 0.0091 | -0.075 | 130.553
7 | 1.247 | 0.00957 | -0.076 | 130.379
7.5 | 1.304 | 0.01058 | -0.076 | 123.288
8 | 1.359 | 0.01135 | -0.077 | 119.772
8.5 | 1.412 | 0.01175 | -0.078 | 120.223
9 | 1.463 | 0.01184 | -0.078 | 123.504
9.5 | 1.511 | 0.01311 | -0.079 | 115.209
10 | 1.555 | 0.01334 | -0.079 | 116.616
10.5 | 1.595 | 0.01481 | -0.08 | 107.725
11 | 1.631 | 0.01585 | -0.081 | 102.919
11.5 | 1.622 | 0.01767 | -0.079 | 91.828
12 | 1.641 | 0.01914 | -0.08 | 85.699
12.5 | 1.653 | 0.02072 | -0.08 | 79.787
13 | 1.66 | 0.02245 | -0.08 | 73.941
13.5 | 1.66 | 0.02459 | -0.08 | 67.518
14 | 1.655 | 0.0268 | -0.08 | 61.745
14.5 | 1.644 | 0.02922 | -0.08 | 56.258
15 | 1.625 | 0.03197 | -0.08 | 50.842
15.5 | 1.599 | 0.03536 | -0.08 | 45.231
16 | 1.567 | 0.03912 | -0.08 | 40.05
16.5 | 1.526 | 0.04388 | -0.08 | 34.784
17 | 1.465 | 0.04952 | -0.08 | 29.584
17.5 | 1.393 | 0.05664 | -0.079 | 24.6
18 | 1.313 | 0.06609 | -0.078 | 19.868

## 86. Re 6M Mach 0.25 (2)
BIGFOIL.COM POLAR EXPORT
GA 30-413.5
GA 30-413.5 |  |  |  | Cl Max: | 1.7638 | at alpha= | 18.5 | deg
XFOIL ncrit=9 |  |  |  | L/D Max: | 146.467 | at alpha= | 5.5 | deg
Re: | 6000000 |  |  | Cd Min: | 0.18339 | at alpha= | -20 | deg
Mach: | 0.25 |  |  | Cl=0 at alpha= | -3.0796 | deg
|  |  |  | @ Cl=0.1, Cd= | 0.0056137
|  |  |  | @ Cl=0.4, Cd= | 0.0051562
|  |  |  | @ Cl=0.6, Cd= | 0.0055481
alpha (deg) | Cl | Cd | Cm | Cl/Cd
-20 | -0.7088 | 0.18339 | -0.0023 | -3.865
-19.5 | -0.7189 | 0.17159 | -0.0093 | -4.1896
-19 | -0.7394 | 0.158 | -0.0174 | -4.6797
-18.5 | -0.7619 | 0.14488 | -0.0253 | -5.2588
-18 | -0.8108 | 0.12762 | -0.0359 | -6.3532
-17.5 | -0.9916 | 0.0916 | -0.0604 | -10.8253
-17 | -1.2379 | 0.05196 | -0.0897 | -23.8241
-16.5 | -1.311 | 0.03303 | -0.1074 | -39.6912
-16 | -1.3338 | 0.02608 | -0.1095 | -51.1426
-15.5 | -1.3406 | 0.02258 | -0.1048 | -59.3711
-15 | -1.3215 | 0.02029 | -0.1002 | -65.1306
-14.5 | -1.2309 | 0.01762 | -0.1076 | -69.8581
-14 | -1.1655 | 0.01616 | -0.109 | -72.1225
-13.5 | -1.136 | 0.01506 | -0.1031 | -75.4316
-13 | -1.0978 | 0.01394 | -0.0987 | -78.7518
-12.5 | -1.0528 | 0.01303 | -0.0952 | -80.7982
-12 | -1.0043 | 0.01225 | -0.0922 | -81.9837
-11.5 | -0.9534 | 0.01158 | -0.0896 | -82.3316
-11 | -0.9002 | 0.01097 | -0.0874 | -82.0602
-10.5 | -0.848 | 0.0103 | -0.0851 | -82.3301
-10 | -0.7933 | 0.00976 | -0.0833 | -81.2807
-9.5 | -0.7377 | 0.00932 | -0.0817 | -79.1524
-9 | -0.6818 | 0.00884 | -0.0802 | -77.1267
-8.5 | -0.6254 | 0.00846 | -0.0789 | -73.9243
-8 | -0.5682 | 0.00808 | -0.0778 | -70.3218
-7.5 | -0.5111 | 0.00776 | -0.0767 | -65.8634
-7 | -0.4533 | 0.00746 | -0.0758 | -60.7641
-6.5 | -0.3959 | 0.0072 | -0.0749 | -54.9861
-6 | -0.3382 | 0.00698 | -0.0741 | -48.4527
-5.5 | -0.28 | 0.00675 | -0.0735 | -41.4815
-5 | -0.2221 | 0.00653 | -0.0729 | -34.0123
-4.5 | -0.1643 | 0.00635 | -0.0723 | -25.874
-4 | -0.1064 | 0.00618 | -0.0717 | -17.2168
-3.5 | -0.0486 | 0.00599 | -0.0712 | -8.1135
-3 | 0.0092 | 0.00583 | -0.0708 | 1.578
-2.5 | 0.0668 | 0.0057 | -0.0703 | 11.7193
-2 | 0.1245 | 0.00555 | -0.0699 | 22.4324
-1.5 | 0.1819 | 0.0054 | -0.0695 | 33.6852
-1 | 0.2391 | 0.00528 | -0.069 | 45.2841
-0.5 | 0.2957 | 0.00517 | -0.0685 | 57.1954
0 | 0.3515 | 0.00513 | -0.0678 | 68.5185
0.5 | 0.4071 | 0.00516 | -0.0671 | 78.8953
1 | 0.4615 | 0.00523 | -0.0662 | 88.2409
1.5 | 0.5155 | 0.00536 | -0.0652 | 96.1754
2 | 0.5692 | 0.00548 | -0.0642 | 103.8686
2.5 | 0.6235 | 0.0056 | -0.0633 | 111.3393
3 | 0.676 | 0.00571 | -0.062 | 118.3888
3.5 | 0.7202 | 0.0054 | -0.0591 | 133.3704
4 | 0.7685 | 0.00553 | -0.0569 | 138.9693
4.5 | 0.8137 | 0.00572 | -0.0539 | 142.2552
5 | 0.8734 | 0.00602 | -0.0542 | 145.0831
5.5 | 0.9535 | 0.00651 | -0.0591 | 146.467
6 | 1.0218 | 0.00699 | -0.0614 | 146.1803
6.5 | 1.0795 | 0.00751 | -0.0613 | 143.7417
7 | 1.1448 | 0.00809 | -0.063 | 141.508
7.5 | 1.21 | 0.00867 | -0.0646 | 139.5617
8 | 1.2565 | 0.00921 | -0.0622 | 136.4278
8.5 | 1.2912 | 0.00973 | -0.0573 | 132.703
9 | 1.3224 | 0.0103 | -0.0518 | 128.3883
9.5 | 1.3547 | 0.01086 | -0.0466 | 124.7422
10 | 1.3903 | 0.01154 | -0.0424 | 120.4766
10.5 | 1.4276 | 0.01227 | -0.0387 | 116.3488
11 | 1.4645 | 0.01313 | -0.0353 | 111.5385
11.5 | 1.4998 | 0.01414 | -0.0319 | 106.0679
12 | 1.533 | 0.01537 | -0.0285 | 99.7398
12.5 | 1.5642 | 0.01683 | -0.0252 | 92.9412
13 | 1.5951 | 0.01839 | -0.0222 | 86.7374
13.5 | 1.6241 | 0.02019 | -0.0193 | 80.4408
14 | 1.6495 | 0.02231 | -0.0163 | 73.9355
14.5 | 1.674 | 0.02459 | -0.0136 | 68.0765
15 | 1.6947 | 0.02724 | -0.0109 | 62.2137
15.5 | 1.7151 | 0.03002 | -0.0085 | 57.1319
16 | 1.7279 | 0.03358 | -0.0062 | 51.4562
16.5 | 1.7437 | 0.03707 | -0.0043 | 47.038
17 | 1.7542 | 0.04123 | -0.0027 | 42.5467
17.5 | 1.7573 | 0.04623 | -0.0015 | 38.0121
18 | 1.7633 | 0.05118 | -0.0006 | 34.4529
18.5 | 1.7638 | 0.05686 | -0.0003 | 31.02
19 | 1.7584 | 0.06339 | -0.0004 | 27.7394
19.5 | 1.7445 | 0.07105 | -0.0013 | 24.5531
20 | 1.7266 | 0.07948 | -0.0029 | 21.7237

## 87. Re 6M Mach 0.50 (1)
BIGFOIL.COM POLAR EXPORT
GA 30-413.5
GA 30-413.5 |  |  |  | Cl Max: | 1.516 | at alpha= | 9.5 | deg
JavaFoil+Calcfoil stall+Eppler ext transition |  |  |  | L/D Max: | 120.884 | at alpha= | 4.5 | deg
Re: | 6000000 |  |  | Cd Min: | 0.00613 | at alpha= | -2 | deg
Mach: | 0.5 |  |  | Cl=0 at alpha= | -2.9786 | deg
|  |  |  | @ Cl=0.1, Cd= | 0.0061568
|  |  |  | @ Cl=0.4, Cd= | 0.0064
|  |  |  | @ Cl=0.6, Cd= | 0.0068239
alpha (deg) | Cl | Cd | Cm | Cl/Cd
-20 | -0.968 | 0.15429 | -0.031 | -6.275
-19.5 | -0.939 | 0.14936 | -0.031 | -6.286
-19 | -0.91 | 0.14605 | -0.03 | -6.228
-18.5 | -0.88 | 0.14334 | -0.03 | -6.142
-18 | -0.852 | 0.13912 | -0.03 | -6.124
-17.5 | -0.824 | 0.13371 | -0.03 | -6.163
-17 | -0.796 | 0.12942 | -0.03 | -6.153
-16.5 | -0.769 | 0.14056 | -0.031 | -5.474
-16 | -0.742 | 0.12622 | -0.032 | -5.882
-15.5 | -0.715 | 0.11738 | -0.032 | -6.088
-15 | -0.686 | 0.11238 | -0.032 | -6.106
-14.5 | -0.657 | 0.10707 | -0.032 | -6.139
-14 | -0.628 | 0.10483 | -0.031 | -5.991
-13.5 | -0.599 | 0.0991 | -0.031 | -6.042
-13 | -0.571 | 0.09755 | -0.031 | -5.849
-12.5 | -0.542 | 0.0935 | -0.031 | -5.8
-12 | -0.514 | 0.09025 | -0.031 | -5.696
-11.5 | -0.486 | 0.08741 | -0.032 | -5.563
-11 | -0.457 | 0.08178 | -0.031 | -5.592
-10.5 | -0.43 | 0.07219 | -0.032 | -5.952
-10 | -0.402 | 0.06569 | -0.033 | -6.117
-9.5 | -0.375 | 0.05954 | -0.035 | -6.292
-9 | -0.344 | 0.06138 | -0.033 | -5.608
-8.5 | -0.325 | 0.04564 | -0.043 | -7.113
-8 | -0.288 | 0.05287 | -0.035 | -5.454
-7.5 | -0.497 | 0.01281 | -0.061 | -38.779
-7 | -0.497 | 0.00991 | -0.064 | -50.161
-6.5 | -0.454 | 0.00914 | -0.065 | -49.655
-6 | -0.401 | 0.00855 | -0.066 | -46.861
-5.5 | -0.341 | 0.00812 | -0.066 | -41.994
-5 | -0.277 | 0.00778 | -0.067 | -35.619
-4.5 | -0.211 | 0.00713 | -0.068 | -29.554
-4 | -0.143 | 0.0072 | -0.069 | -19.811
-3.5 | -0.073 | 0.00662 | -0.069 | -11.086
-3 | -0.003 | 0.00659 | -0.07 | -0.526
-2.5 | 0.067 | 0.00618 | -0.071 | 10.826
-2 | 0.138 | 0.00613 | -0.071 | 22.451
-1.5 | 0.208 | 0.0063 | -0.072 | 33.096
-1 | 0.279 | 0.00623 | -0.073 | 44.815
-0.5 | 0.35 | 0.0064 | -0.074 | 54.666
0 | 0.423 | 0.0064 | -0.074 | 66.207
0.5 | 0.494 | 0.00641 | -0.075 | 77.125
1 | 0.565 | 0.00675 | -0.076 | 83.685
1.5 | 0.636 | 0.0069 | -0.077 | 92.143
2 | 0.706 | 0.0075 | -0.077 | 94.198
2.5 | 0.777 | 0.00775 | -0.078 | 100.212
3 | 0.847 | 0.00805 | -0.079 | 105.213
3.5 | 0.916 | 0.00841 | -0.08 | 108.916
4 | 0.986 | 0.00887 | -0.08 | 111.148
4.5 | 1.054 | 0.00872 | -0.081 | 120.884
5 | 1.122 | 0.00941 | -0.082 | 119.163
5.5 | 1.188 | 0.01039 | -0.082 | 114.364
6 | 1.253 | 0.01106 | -0.083 | 113.213
6.5 | 1.316 | 0.01126 | -0.084 | 116.842
7 | 1.376 | 0.01209 | -0.085 | 113.826
7.5 | 1.432 | 0.01374 | -0.085 | 104.233
8 | 1.482 | 0.01479 | -0.086 | 100.208
8.5 | 1.491 | 0.01631 | -0.085 | 91.414
9 | 1.513 | 0.01807 | -0.085 | 83.751
9.5 | 1.516 | 0.0202 | -0.085 | 75.081
10 | 1.489 | 0.02348 | -0.085 | 63.407
10.5 | 1.389 | 0.02746 | -0.085 | 50.585
11 | 0.92 | 0.03525 | -0.084 | 26.108
11.5 | 0.929 | 0.04563 | -0.081 | 20.349
12 | 0.936 | 0.05587 | -0.078 | 16.749
12.5 | 0.932 | 0.07502 | -0.072 | 12.427
13 | 0.923 | 0.09475 | -0.061 | 9.738
13.5 | 0.962 | 0.0952 | -0.066 | 10.107
14 | 1.01 | 0.08972 | -0.072 | 11.256
14.5 | 1.031 | 0.10071 | -0.07 | 10.234

## 88. Re 6M Mach 0.50 (2)
BIGFOIL.COM POLAR EXPORT
GA 30-413.5
GA 30-413.5 |  |  |  | Cl Max: | 1.66 | at alpha= | 13.5 | deg
XFOIL ncrit=9 |  |  |  | L/D Max: | 144.92 | at alpha= | 5 | deg
Re: | 6000000 |  |  | Cd Min: | 0.14854 | at alpha= | 18.5 | deg
Mach: | 0.5 |  |  | Cl=0 at alpha= | -3.069 | deg
|  |  |  | @ Cl=0.1, Cd= | 0.0059086
|  |  |  | @ Cl=0.4, Cd= | 0.0054405
|  |  |  | @ Cl=0.6, Cd= | 0.0057466
alpha (deg) | Cl | Cd | Cm | Cl/Cd
-13.5 | -0.4103 | 0.10874 | -0.0796 | -3.7732
-13 | -0.4223 | 0.09495 | -0.0927 | -4.4476
-12.5 | -0.4372 | 0.08397 | -0.1014 | -5.2066
-12 | -0.4532 | 0.07399 | -0.1089 | -6.1252
-11.5 | -0.4725 | 0.06435 | -0.1159 | -7.3427
-11 | -0.5006 | 0.05437 | -0.123 | -9.2073
-10.5 | -0.527 | 0.04488 | -0.1289 | -11.7424
-10 | -0.5491 | 0.03348 | -0.1376 | -16.4008
-9.5 | -0.5827 | 0.02533 | -0.1414 | -23.0043
-9 | -0.6298 | 0.02106 | -0.1303 | -29.905
-8.5 | -0.6597 | 0.01576 | -0.1195 | -41.8591
-8 | -0.6513 | 0.01165 | -0.1098 | -55.9056
-7.5 | -0.6012 | 0.00972 | -0.1032 | -61.8519
-7 | -0.5362 | 0.00878 | -0.0986 | -61.0706
-6.5 | -0.4684 | 0.00818 | -0.095 | -57.2616
-6 | -0.399 | 0.00776 | -0.0922 | -51.4175
-5.5 | -0.3302 | 0.00737 | -0.0897 | -44.8033
-5 | -0.2615 | 0.00706 | -0.0876 | -37.0397
-4.5 | -0.193 | 0.00681 | -0.0858 | -28.3407
-4 | -0.1248 | 0.00656 | -0.0843 | -19.0244
-3.5 | -0.0575 | 0.00635 | -0.0829 | -9.0551
-3 | 0.0092 | 0.00615 | -0.0817 | 1.4959
-2.5 | 0.076 | 0.00597 | -0.0806 | 12.7303
-2 | 0.1424 | 0.0058 | -0.0797 | 24.5517
-1.5 | 0.2078 | 0.00564 | -0.0787 | 36.844
-1 | 0.2728 | 0.00552 | -0.0777 | 49.4203
-0.5 | 0.3369 | 0.00541 | -0.0766 | 62.2736
0.5 | 0.461 | 0.00547 | -0.0739 | 84.2779
1 | 0.5218 | 0.00557 | -0.0723 | 93.6804
1.5 | 0.5826 | 0.0057 | -0.0707 | 102.2105
2 | 0.6424 | 0.00586 | -0.0688 | 109.6246
2.5 | 0.7012 | 0.00606 | -0.0667 | 115.7096
3 | 0.7605 | 0.00622 | -0.0646 | 122.2669
3.5 | 0.8072 | 0.00605 | -0.0601 | 133.4215
4 | 0.8569 | 0.00609 | -0.0558 | 140.7061
4.5 | 0.8994 | 0.00631 | -0.0499 | 142.5357
5 | 0.9956 | 0.00687 | -0.0553 | 144.9199
5.5 | 1.087 | 0.00758 | -0.0594 | 143.4037
6 | 1.1509 | 0.0083 | -0.0577 | 138.6627
6.5 | 1.2129 | 0.00908 | -0.0557 | 133.5793
7 | 1.2438 | 0.00972 | -0.0476 | 127.963
7.5 | 1.2836 | 0.01057 | -0.0414 | 121.438
8.5 | 1.361 | 0.01315 | -0.0303 | 103.4981
9 | 1.4032 | 0.01465 | -0.0256 | 95.7816
9.5 | 1.4443 | 0.01642 | -0.021 | 87.9598
10 | 1.4832 | 0.01844 | -0.0166 | 80.4338
10.5 | 1.52 | 0.02074 | -0.0121 | 73.2883
11 | 1.5532 | 0.02338 | -0.0077 | 66.4328
11.5 | 1.5828 | 0.02639 | -0.0033 | 59.9773
12 | 1.6105 | 0.02973 | 0.0008 | 54.1709
12.5 | 1.6333 | 0.03362 | 0.0047 | 48.5812
13 | 1.6496 | 0.03821 | 0.0083 | 43.1719
13.5 | 1.66 | 0.0435 | 0.0113 | 38.1609
14 | 1.6595 | 0.04987 | 0.0137 | 33.2765
14.5 | 1.6452 | 0.05768 | 0.0148 | 28.5229
15 | 1.6209 | 0.06672 | 0.0145 | 24.2941
15.5 | 1.5884 | 0.07684 | 0.0128 | 20.6715
16 | 1.5492 | 0.08797 | 0.0096 | 17.6105
16.5 | 1.509 | 0.09962 | 0.0054 | 15.1476
17 | 1.4709 | 0.11144 | 0.0004 | 13.199
17.5 | 1.4331 | 0.12365 | -0.0056 | 11.59
18 | 1.3985 | 0.13601 | -0.0124 | 10.2823
18.5 | 1.3664 | 0.14854 | -0.0199 | 9.1989

## 89. Re 7M Mach 0.00 (1)
BIGFOIL.COM POLAR EXPORT
GA 30-413.5
GA 30-413.5 |  |  |  | Cl Max: | 1.737 | at alpha= | 15.5 | deg
JavaFoil+Calcfoil stall+Eppler ext transition |  |  |  | L/D Max: | 135.521 | at alpha= | 6.5 | deg
Re: | 7000000 |  |  | Cd Min: | 0.0058 | at alpha= | -2.5 | deg
Mach: | 0 |  |  | Cl=0 at alpha= | -2.9754 | deg
|  |  |  | @ Cl=0.1, Cd= | 0.0059171
|  |  |  | @ Cl=0.4, Cd= | 0.0059826
|  |  |  | @ Cl=0.6, Cd= | 0.0065924
alpha (deg) | Cl | Cd | Cm | Cl/Cd
-17.5 | -0.783 | 0.11058 | -0.029 | -7.076
-17 | -0.791 | 0.10527 | -0.03 | -7.514
-16.5 | -0.799 | 0.09792 | -0.031 | -8.162
-16 | -0.806 | 0.09077 | -0.032 | -8.875
-15.5 | -0.812 | 0.08256 | -0.033 | -9.832
-15 | -0.817 | 0.07361 | -0.034 | -11.101
-14.5 | -0.821 | 0.06527 | -0.036 | -12.572
-14 | -0.823 | 0.05624 | -0.038 | -14.63
-13.5 | -0.824 | 0.04755 | -0.039 | -17.326
-13 | -0.823 | 0.03862 | -0.041 | -21.32
-12.5 | -0.858 | 0.01937 | -0.046 | -44.298
-12 | -0.857 | 0.01424 | -0.048 | -60.166
-11.5 | -0.848 | 0.01168 | -0.05 | -72.611
-11 | -0.826 | 0.01051 | -0.051 | -78.562
-10.5 | -0.792 | 0.00985 | -0.051 | -80.48
-10 | -0.756 | 0.00973 | -0.052 | -77.638
-9.5 | -0.715 | 0.00926 | -0.053 | -77.252
-9 | -0.672 | 0.00893 | -0.053 | -75.307
-8.5 | -0.626 | 0.00854 | -0.054 | -73.342
-8 | -0.577 | 0.00823 | -0.054 | -70.161
-7.5 | -0.526 | 0.00795 | -0.055 | -66.172
-7 | -0.473 | 0.00766 | -0.056 | -61.721
-6.5 | -0.418 | 0.00737 | -0.056 | -56.635
-6 | -0.361 | 0.00721 | -0.057 | -50.034
-5.5 | -0.303 | 0.00693 | -0.058 | -43.733
-5 | -0.244 | 0.00661 | -0.058 | -36.938
-4.5 | -0.185 | 0.00647 | -0.059 | -28.532
-4 | -0.124 | 0.00613 | -0.059 | -20.309
-3.5 | -0.064 | 0.00605 | -0.06 | -10.56
-3 | -0.003 | 0.0059 | -0.061 | -0.511
-2.5 | 0.058 | 0.0058 | -0.061 | 10.011
-2 | 0.119 | 0.00597 | -0.062 | 19.999
-1.5 | 0.181 | 0.00588 | -0.063 | 30.758
-1 | 0.242 | 0.00588 | -0.063 | 41.143
-0.5 | 0.303 | 0.00595 | -0.064 | 50.944
0 | 0.367 | 0.00594 | -0.064 | 61.772
0.5 | 0.429 | 0.00602 | -0.065 | 71.149
1 | 0.49 | 0.00605 | -0.066 | 80.972
1.5 | 0.551 | 0.0063 | -0.066 | 87.515
2 | 0.613 | 0.00667 | -0.067 | 91.869
2.5 | 0.674 | 0.00683 | -0.068 | 98.738
3 | 0.735 | 0.00699 | -0.068 | 105.131
3.5 | 0.796 | 0.00723 | -0.069 | 109.994
4 | 0.856 | 0.0075 | -0.07 | 114.114
4.5 | 0.917 | 0.00764 | -0.07 | 119.967
5 | 0.977 | 0.0075 | -0.071 | 130.236
5.5 | 1.036 | 0.00765 | -0.071 | 135.403
6 | 1.095 | 0.00823 | -0.072 | 132.956
6.5 | 1.153 | 0.00851 | -0.073 | 135.521
7 | 1.21 | 0.00896 | -0.073 | 135.109
7.5 | 1.266 | 0.00983 | -0.074 | 128.795
8 | 1.321 | 0.01045 | -0.075 | 126.37
8.5 | 1.374 | 0.0104 | -0.075 | 132.15
9 | 1.425 | 0.01083 | -0.076 | 131.635
9.5 | 1.475 | 0.0114 | -0.076 | 129.342
10 | 1.522 | 0.01202 | -0.077 | 126.58
10.5 | 1.566 | 0.01335 | -0.078 | 117.307
11 | 1.606 | 0.01406 | -0.078 | 114.254
11.5 | 1.644 | 0.01487 | -0.079 | 110.542
12 | 1.679 | 0.01595 | -0.079 | 105.213
12.5 | 1.671 | 0.01737 | -0.078 | 96.208
13 | 1.692 | 0.01864 | -0.078 | 90.796
13.5 | 1.709 | 0.02001 | -0.079 | 85.397
14 | 1.722 | 0.02158 | -0.079 | 79.772
14.5 | 1.731 | 0.0232 | -0.079 | 74.586
15 | 1.736 | 0.02511 | -0.079 | 69.144
15.5 | 1.737 | 0.02732 | -0.079 | 63.582
16 | 1.735 | 0.02958 | -0.079 | 58.666
16.5 | 1.73 | 0.0321 | -0.08 | 53.875
17 | 1.712 | 0.03492 | -0.08 | 49.03
17.5 | 1.69 | 0.03773 | -0.08 | 44.79
18 | 1.663 | 0.04108 | -0.08 | 40.49
18.5 | 1.632 | 0.04511 | -0.08 | 36.18
19 | 1.597 | 0.05001 | -0.08 | 31.927
19.5 | 1.559 | 0.05485 | -0.079 | 28.43
20 | 1.52 | 0.06016 | -0.079 | 25.266

## 90. Re 7M Mach 0.00 (2)
BIGFOIL.COM POLAR EXPORT
GA 30-413.5
GA 30-413.5 |  |  |  | Cl Max: | 1.837 | at alpha= | 20 | deg
XFOIL ncrit=9 |  |  |  | L/D Max: | 147.912 | at alpha= | 6 | deg
Re: | 7000000 |  |  | Cd Min: | 0.05114 | at alpha= | 20 | deg
Mach: | 0 |  |  | Cl=0 at alpha= | -3.0764 | deg
|  |  |  | @ Cl=0.1, Cd= | 0.0054261
|  |  |  | @ Cl=0.4, Cd= | 0.0050908
|  |  |  | @ Cl=0.6, Cd= | 0.0054858
alpha (deg) | Cl | Cd | Cm | Cl/Cd
-20 | -1.559 | 0.03092 | -0.0964 | -50.4204
-19.5 | -1.5601 | 0.02643 | -0.0969 | -59.0276
-19 | -1.5551 | 0.02337 | -0.095 | -66.5426
-18.5 | -1.5411 | 0.02139 | -0.092 | -72.0477
-18 | -1.5243 | 0.01989 | -0.0878 | -76.6365
-17.5 | -1.5089 | 0.01876 | -0.0822 | -80.4318
-17 | -1.4824 | 0.01773 | -0.078 | -83.6097
-16.5 | -1.4364 | 0.01672 | -0.0775 | -85.9091
-16 | -1.3858 | 0.01574 | -0.0777 | -88.0432
-15.5 | -1.3233 | 0.0148 | -0.0801 | -89.4122
-15 | -1.2332 | 0.01375 | -0.0883 | -89.6873
-14.5 | -1.1869 | 0.01309 | -0.0871 | -90.6723
-14 | -1.1483 | 0.01249 | -0.0842 | -91.9376
-13.5 | -1.1046 | 0.01191 | -0.0821 | -92.7456
-13 | -1.0581 | 0.01141 | -0.0805 | -92.7344
-12.5 | -1.0099 | 0.01096 | -0.0792 | -92.1442
-12 | -0.9603 | 0.01051 | -0.078 | -91.3701
-11.5 | -0.9115 | 0.00999 | -0.0767 | -91.2412
-11 | -0.8609 | 0.00953 | -0.0757 | -90.3358
-10.5 | -0.8091 | 0.00917 | -0.0748 | -88.2334
-10 | -0.7567 | 0.00881 | -0.0741 | -85.891
-9.5 | -0.7045 | 0.00842 | -0.0733 | -83.6698
-9 | -0.6509 | 0.00811 | -0.0727 | -80.2589
-8.5 | -0.5973 | 0.00782 | -0.0721 | -76.3811
-8 | -0.5431 | 0.00751 | -0.0716 | -72.3169
-7.5 | -0.4886 | 0.00729 | -0.0711 | -67.0233
-7 | -0.4343 | 0.00703 | -0.0706 | -61.7781
-6.5 | -0.3791 | 0.00684 | -0.0702 | -55.424
-6 | -0.3242 | 0.00662 | -0.0698 | -48.9728
-5.5 | -0.2689 | 0.00645 | -0.0695 | -41.6899
-5 | -0.2132 | 0.00626 | -0.0692 | -34.0575
-4.5 | -0.1578 | 0.0061 | -0.0688 | -25.8689
-4 | -0.1026 | 0.00593 | -0.0685 | -17.3019
-3.5 | -0.0471 | 0.0058 | -0.0682 | -8.1207
-3 | 0.0085 | 0.00564 | -0.0679 | 1.5071
-2.5 | 0.0643 | 0.00551 | -0.0676 | 11.6697
-2 | 0.1196 | 0.00538 | -0.0673 | 22.2305
-1.5 | 0.1747 | 0.00527 | -0.067 | 33.1499
-1 | 0.2298 | 0.00517 | -0.0666 | 44.4487
-0.5 | 0.2842 | 0.00507 | -0.0662 | 56.0552
0 | 0.3386 | 0.00503 | -0.0657 | 67.3161
0.5 | 0.3919 | 0.00508 | -0.0651 | 77.1457
1 | 0.4446 | 0.00515 | -0.0643 | 86.3301
1.5 | 0.4969 | 0.00528 | -0.0635 | 94.1098
2 | 0.5494 | 0.00536 | -0.0627 | 102.5
2.5 | 0.6017 | 0.00549 | -0.062 | 109.5993
3 | 0.654 | 0.0056 | -0.0612 | 116.7857
3.5 | 0.7001 | 0.00544 | -0.0593 | 128.6949
4 | 0.7451 | 0.00546 | -0.057 | 136.4652
4.5 | 0.7914 | 0.00561 | -0.055 | 141.0695
5 | 0.8371 | 0.00573 | -0.0527 | 146.0908
5.5 | 0.9044 | 0.00612 | -0.0555 | 147.7778
6 | 0.9777 | 0.00661 | -0.0598 | 147.9123
6.5 | 1.0377 | 0.00703 | -0.0611 | 147.6102
7 | 1.0944 | 0.00752 | -0.0617 | 145.5319
7.5 | 1.1569 | 0.008 | -0.0636 | 144.6125
8 | 1.2174 | 0.00855 | -0.0652 | 142.386
8.5 | 1.2679 | 0.00902 | -0.0646 | 140.5654
9 | 1.3039 | 0.00949 | -0.0608 | 137.3973
9.5 | 1.3407 | 0.00996 | -0.0573 | 134.6084
10 | 1.3788 | 0.01049 | -0.0542 | 131.4395
10.5 | 1.4105 | 0.01098 | -0.0498 | 128.4608
11 | 1.4456 | 0.01149 | -0.0464 | 125.8138
11.5 | 1.4796 | 0.01216 | -0.043 | 121.6776
12 | 1.5132 | 0.01294 | -0.0399 | 116.9397
12.5 | 1.5469 | 0.01378 | -0.0371 | 112.2569
13 | 1.5799 | 0.01471 | -0.0344 | 107.4031
13.5 | 1.6096 | 0.01588 | -0.0315 | 101.3602
14 | 1.6394 | 0.01713 | -0.029 | 95.7034
14.5 | 1.6673 | 0.01857 | -0.0265 | 89.7846
15 | 1.6934 | 0.0202 | -0.0241 | 83.8317
15.5 | 1.7182 | 0.02199 | -0.0218 | 78.1355
16 | 1.7416 | 0.02393 | -0.0197 | 72.7789
16.5 | 1.7588 | 0.0264 | -0.0173 | 66.6212
17 | 1.7792 | 0.02872 | -0.0155 | 61.9499
17.5 | 1.7955 | 0.03149 | -0.0137 | 57.0181
18 | 1.8069 | 0.0348 | -0.012 | 51.9224
18.5 | 1.8191 | 0.0382 | -0.0107 | 47.6204
19 | 1.8297 | 0.0419 | -0.0097 | 43.6683
19.5 | 1.8359 | 0.04619 | -0.0089 | 39.7467
20 | 1.837 | 0.05114 | -0.0084 | 35.921

## 91. Re 7M Mach 0.10 (1)
BIGFOIL.COM POLAR EXPORT
GA 30-413.5
GA 30-413.5 |  |  |  | Cl Max: | 1.725 | at alpha= | 15 | deg
JavaFoil+Calcfoil stall+Eppler ext transition |  |  |  | L/D Max: | 134.829 | at alpha= | 6.5 | deg
Re: | 7000000 |  |  | Cd Min: | 0.00583 | at alpha= | -1 | deg
Mach: | 0.1 |  |  | Cl=0 at alpha= | -2.9754 | deg
|  |  |  | @ Cl=0.1, Cd= | 0.0058906
|  |  |  | @ Cl=0.4, Cd= | 0.006035
|  |  |  | @ Cl=0.6, Cd= | 0.0066216
alpha (deg) | Cl | Cd | Cm | Cl/Cd
-17 | -0.756 | 0.10975 | -0.029 | -6.884
-16.5 | -0.767 | 0.10172 | -0.03 | -7.545
-16 | -0.777 | 0.09418 | -0.031 | -8.251
-15.5 | -0.784 | 0.08743 | -0.032 | -8.97
-15 | -0.793 | 0.07769 | -0.034 | -10.207
-14.5 | -0.798 | 0.06999 | -0.035 | -11.398
-14 | -0.802 | 0.06086 | -0.037 | -13.177
-13.5 | -0.81 | 0.04889 | -0.039 | -16.566
-13 | -0.81 | 0.04074 | -0.041 | -19.888
-12.5 | -0.825 | 0.02665 | -0.044 | -30.962
-12 | -0.844 | 0.01562 | -0.048 | -54.033
-11.5 | -0.839 | 0.01232 | -0.05 | -68.08
-11 | -0.823 | 0.01072 | -0.051 | -76.722
-10.5 | -0.791 | 0.0104 | -0.052 | -76.035
-10 | -0.755 | 0.00945 | -0.052 | -79.892
-9.5 | -0.716 | 0.00936 | -0.053 | -76.511
-9 | -0.673 | 0.009 | -0.054 | -74.777
-8.5 | -0.627 | 0.00861 | -0.054 | -72.892
-8 | -0.579 | 0.00821 | -0.055 | -70.497
-7.5 | -0.528 | 0.0079 | -0.055 | -66.802
-7 | -0.475 | 0.00764 | -0.056 | -62.154
-6.5 | -0.419 | 0.00746 | -0.057 | -56.172
-6 | -0.362 | 0.00718 | -0.057 | -50.447
-5.5 | -0.304 | 0.00701 | -0.058 | -43.385
-5 | -0.245 | 0.00657 | -0.058 | -37.328
-4.5 | -0.185 | 0.00643 | -0.059 | -28.845
-4 | -0.125 | 0.0061 | -0.06 | -20.492
-3.5 | -0.064 | 0.006 | -0.06 | -10.709
-3 | -0.003 | 0.00588 | -0.061 | -0.514
-2.5 | 0.058 | 0.00585 | -0.062 | 9.974
-2 | 0.12 | 0.00591 | -0.062 | 20.28
-1.5 | 0.182 | 0.00588 | -0.063 | 30.883
-1 | 0.243 | 0.00583 | -0.064 | 41.718
-0.5 | 0.305 | 0.0059 | -0.064 | 51.632
0 | 0.369 | 0.00599 | -0.065 | 61.522
0.5 | 0.431 | 0.00608 | -0.065 | 70.88
1 | 0.492 | 0.00605 | -0.066 | 81.334
1.5 | 0.554 | 0.00631 | -0.067 | 87.857
2 | 0.616 | 0.00673 | -0.067 | 91.54
2.5 | 0.677 | 0.00688 | -0.068 | 98.437
3 | 0.739 | 0.00703 | -0.069 | 105.019
3.5 | 0.8 | 0.00721 | -0.069 | 110.854
4 | 0.861 | 0.00749 | -0.07 | 114.963
4.5 | 0.921 | 0.00775 | -0.071 | 118.929
5 | 0.981 | 0.00757 | -0.071 | 129.691
5.5 | 1.041 | 0.00774 | -0.072 | 134.471
6 | 1.1 | 0.00833 | -0.072 | 132.102
6.5 | 1.158 | 0.00859 | -0.073 | 134.829
7 | 1.216 | 0.00904 | -0.074 | 134.496
7.5 | 1.272 | 0.00993 | -0.074 | 128.137
8 | 1.327 | 0.01056 | -0.075 | 125.611
8.5 | 1.38 | 0.01098 | -0.076 | 125.693
9 | 1.431 | 0.01093 | -0.076 | 130.914
9.5 | 1.48 | 0.01204 | -0.077 | 123.007
10 | 1.527 | 0.01216 | -0.077 | 125.552
10.5 | 1.571 | 0.01348 | -0.078 | 116.475
11 | 1.611 | 0.01425 | -0.079 | 113.003
11.5 | 1.648 | 0.0151 | -0.079 | 109.153
12 | 1.647 | 0.01662 | -0.078 | 99.143
12.5 | 1.671 | 0.01778 | -0.078 | 93.945
13 | 1.69 | 0.01903 | -0.079 | 88.806
13.5 | 1.705 | 0.0205 | -0.079 | 83.166
14 | 1.715 | 0.02224 | -0.079 | 77.112
14.5 | 1.721 | 0.02402 | -0.079 | 71.661
15 | 1.725 | 0.02583 | -0.079 | 66.765
15.5 | 1.723 | 0.02815 | -0.08 | 61.206
16 | 1.719 | 0.03022 | -0.08 | 56.877
16.5 | 1.709 | 0.03321 | -0.08 | 51.451
17 | 1.687 | 0.03623 | -0.08 | 46.558
17.5 | 1.659 | 0.03963 | -0.08 | 41.858
18 | 1.627 | 0.04338 | -0.08 | 37.501
18.5 | 1.591 | 0.04745 | -0.08 | 33.531
19 | 1.55 | 0.05292 | -0.079 | 29.283
19.5 | 1.507 | 0.05861 | -0.079 | 25.705
20 | 1.461 | 0.06461 | -0.079 | 22.619

## 92. Re 7M Mach 0.10 (2)
BIGFOIL.COM POLAR EXPORT
GA 30-413.5
GA 30-413.5 |  |  |  | Cl Max: | 1.8283 | at alpha= | 19.5 | deg
XFOIL ncrit=9 |  |  |  | L/D Max: | 147.935 | at alpha= | 5.5 | deg
Re: | 7000000 |  |  | Cd Min: | 0.05475 | at alpha= | 20 | deg
Mach: | 0.1 |  |  | Cl=0 at alpha= | -3.076 | deg
|  |  |  | @ Cl=0.1, Cd= | 0.0054376
|  |  |  | @ Cl=0.4, Cd= | 0.0050978
|  |  |  | @ Cl=0.6, Cd= | 0.0054874
alpha (deg) | Cl | Cd | Cm | Cl/Cd
-20 | -1.492 | 0.04345 | -0.0897 | -34.3383
-19.5 | -1.5233 | 0.03218 | -0.0986 | -47.3369
-19 | -1.5331 | 0.02662 | -0.0999 | -57.592
-18.5 | -1.527 | 0.02354 | -0.0979 | -64.8683
-18 | -1.5152 | 0.02139 | -0.0944 | -70.8368
-17.5 | -1.4999 | 0.01984 | -0.0897 | -75.5998
-17 | -1.4847 | 0.01867 | -0.0836 | -79.5233
-16.5 | -1.4484 | 0.01754 | -0.081 | -82.577
-16 | -1.3914 | 0.01638 | -0.0823 | -84.9451
-15 | -1.2455 | 0.01423 | -0.0908 | -87.5264
-14.5 | -1.1924 | 0.01358 | -0.0907 | -87.8056
-14 | -1.1554 | 0.01289 | -0.0872 | -89.6354
-13.5 | -1.1128 | 0.01221 | -0.0847 | -91.1384
-13 | -1.0665 | 0.01165 | -0.0828 | -91.5451
-12.5 | -1.0183 | 0.01114 | -0.0812 | -91.4093
-12 | -0.9682 | 0.01067 | -0.0799 | -90.7404
-11.5 | -0.9183 | 0.01018 | -0.0785 | -90.2063
-11 | -0.8677 | 0.00967 | -0.0772 | -89.7311
-10.5 | -0.8157 | 0.00927 | -0.0762 | -87.9935
-10 | -0.7625 | 0.00892 | -0.0754 | -85.4821
-9.5 | -0.71 | 0.00851 | -0.0744 | -83.4313
-9 | -0.656 | 0.00817 | -0.0737 | -80.2938
-8.5 | -0.6017 | 0.00789 | -0.0731 | -76.2611
-8 | -0.5473 | 0.00756 | -0.0724 | -72.3942
-7.5 | -0.4922 | 0.00733 | -0.0719 | -67.1487
-7 | -0.4375 | 0.00706 | -0.0713 | -61.9688
-6.5 | -0.3819 | 0.00686 | -0.0709 | -55.6706
-6 | -0.3265 | 0.00664 | -0.0704 | -49.1717
-5.5 | -0.2707 | 0.00647 | -0.07 | -41.8393
-5 | -0.2147 | 0.00628 | -0.0697 | -34.1879
-4.5 | -0.1589 | 0.00611 | -0.0693 | -26.0065
-4 | -0.1033 | 0.00595 | -0.069 | -17.3613
-3 | 0.0085 | 0.00566 | -0.0683 | 1.5018
-2.5 | 0.0647 | 0.00552 | -0.068 | 11.721
-2 | 0.1204 | 0.00539 | -0.0677 | 22.3377
-1.5 | 0.1758 | 0.00528 | -0.0673 | 33.2955
-1 | 0.2312 | 0.00518 | -0.067 | 44.6332
-0.5 | 0.286 | 0.00507 | -0.0665 | 56.4103
0 | 0.3406 | 0.00504 | -0.066 | 67.5794
0.5 | 0.3941 | 0.00509 | -0.0654 | 77.4263
1 | 0.4471 | 0.00516 | -0.0646 | 86.6473
1.5 | 0.4998 | 0.00529 | -0.0638 | 94.4802
2 | 0.5525 | 0.00537 | -0.063 | 102.8864
2.5 | 0.6051 | 0.0055 | -0.0622 | 110.0182
3 | 0.6575 | 0.00562 | -0.0614 | 116.9929
3.5 | 0.704 | 0.00546 | -0.0594 | 128.9377
4 | 0.7492 | 0.00547 | -0.0571 | 136.9653
4.5 | 0.7955 | 0.00564 | -0.055 | 141.0461
5 | 0.8415 | 0.00575 | -0.0527 | 146.3478
5.5 | 0.9098 | 0.00615 | -0.0556 | 147.935
6 | 0.9837 | 0.00665 | -0.0599 | 147.9248
6.5 | 1.0436 | 0.00708 | -0.061 | 147.4011
7 | 1.1012 | 0.00757 | -0.0617 | 145.469
7.5 | 1.1641 | 0.00807 | -0.0635 | 144.2503
8 | 1.2251 | 0.00862 | -0.0651 | 142.123
8.5 | 1.2731 | 0.00909 | -0.0638 | 140.055
9 | 1.309 | 0.00958 | -0.0599 | 136.6388
9.5 | 1.3461 | 0.01006 | -0.0563 | 133.8072
10 | 1.3821 | 0.01058 | -0.0526 | 130.6333
10.5 | 1.4135 | 0.01111 | -0.0481 | 127.2277
11 | 1.4499 | 0.01165 | -0.0448 | 124.4549
11.5 | 1.4847 | 0.01235 | -0.0415 | 120.2186
12 | 1.5182 | 0.01318 | -0.0383 | 115.1897
12.5 | 1.5509 | 0.01412 | -0.0353 | 109.8371
13 | 1.5844 | 0.0151 | -0.0326 | 104.9272
13.5 | 1.6146 | 0.01632 | -0.0298 | 98.9338
14 | 1.6429 | 0.01774 | -0.027 | 92.6099
14.5 | 1.6716 | 0.01923 | -0.0246 | 86.9267
15 | 1.696 | 0.02105 | -0.0221 | 80.5701
15.5 | 1.7211 | 0.02292 | -0.0198 | 75.0916
16 | 1.7431 | 0.02506 | -0.0175 | 69.5571
16.5 | 1.7605 | 0.02762 | -0.0153 | 63.74
17 | 1.7796 | 0.03018 | -0.0134 | 58.9662
17.5 | 1.794 | 0.03325 | -0.0116 | 53.9549
18 | 1.804 | 0.03686 | -0.01 | 48.9419
18.5 | 1.8167 | 0.04039 | -0.0088 | 44.979
19 | 1.8252 | 0.04444 | -0.0078 | 41.0711
19.5 | 1.8283 | 0.04924 | -0.0072 | 37.1304
20 | 1.8259 | 0.05475 | -0.0069 | 33.3498

## 93. Re 7M Mach 0.25 (1)
BIGFOIL.COM POLAR EXPORT
GA 30-413.5
GA 30-413.5 |  |  |  | Cl Max: | 1.663 | at alpha= | 13 | deg
JavaFoil+Calcfoil stall+Eppler ext transition |  |  |  | L/D Max: | 133.098 | at alpha= | 6.5 | deg
Re: | 7000000 |  |  | Cd Min: | 0.00583 | at alpha= | -2.5 | deg
Mach: | 0.25 |  |  | Cl=0 at alpha= | -2.9762 | deg
|  |  |  | @ Cl=0.1, Cd= | 0.0059252
|  |  |  | @ Cl=0.4, Cd= | 0.0060392
|  |  |  | @ Cl=0.6, Cd= | 0.0065877
alpha (deg) | Cl | Cd | Cm | Cl/Cd
-15.5 | -0.572 | 0.11042 | -0.028 | -5.176
-15 | -0.603 | 0.10051 | -0.029 | -6.002
-14.5 | -0.63 | 0.09294 | -0.03 | -6.782
-14 | -0.654 | 0.08434 | -0.032 | -7.751
-13.5 | -0.673 | 0.07637 | -0.034 | -8.808
-13 | -0.688 | 0.06725 | -0.036 | -10.235
-12.5 | -0.701 | 0.05724 | -0.038 | -12.246
-12 | -0.716 | 0.04396 | -0.042 | -16.284
-11.5 | -0.735 | 0.02904 | -0.046 | -25.292
-11 | -0.765 | 0.01524 | -0.05 | -50.178
-10.5 | -0.773 | 0.01104 | -0.053 | -69.983
-10 | -0.746 | 0.0102 | -0.054 | -73.09
-9.5 | -0.713 | 0.00997 | -0.054 | -71.494
-9 | -0.675 | 0.00901 | -0.055 | -74.924
-8.5 | -0.633 | 0.00858 | -0.056 | -73.72
-8 | -0.586 | 0.00855 | -0.056 | -68.616
-7.5 | -0.537 | 0.0082 | -0.057 | -65.417
-7 | -0.484 | 0.00793 | -0.057 | -61.067
-6.5 | -0.428 | 0.00763 | -0.058 | -56.114
-6 | -0.371 | 0.00734 | -0.059 | -50.538
-5.5 | -0.312 | 0.00695 | -0.059 | -44.833
-5 | -0.252 | 0.0067 | -0.06 | -37.535
-4.5 | -0.19 | 0.00672 | -0.061 | -28.334
-4 | -0.128 | 0.00616 | -0.061 | -20.834
-3.5 | -0.066 | 0.00624 | -0.062 | -10.56
-3 | -0.003 | 0.00602 | -0.063 | -0.517
-2.5 | 0.06 | 0.00583 | -0.063 | 10.285
-2 | 0.123 | 0.00598 | -0.064 | 20.605
-1.5 | 0.187 | 0.00592 | -0.065 | 31.542
-1 | 0.25 | 0.00589 | -0.065 | 42.443
-0.5 | 0.313 | 0.00597 | -0.066 | 52.433
0 | 0.379 | 0.00599 | -0.067 | 63.224
0.5 | 0.443 | 0.00614 | -0.067 | 72.083
1 | 0.506 | 0.00611 | -0.068 | 82.776
1.5 | 0.569 | 0.00636 | -0.069 | 89.58
2 | 0.633 | 0.00683 | -0.069 | 92.58
2.5 | 0.696 | 0.00701 | -0.07 | 99.247
3 | 0.759 | 0.00718 | -0.071 | 105.639
3.5 | 0.821 | 0.00744 | -0.071 | 110.465
4 | 0.884 | 0.00773 | -0.072 | 114.399
4.5 | 0.946 | 0.00797 | -0.072 | 118.67
5 | 1.008 | 0.00783 | -0.073 | 128.7
5.5 | 1.069 | 0.00804 | -0.074 | 132.926
6 | 1.129 | 0.00896 | -0.074 | 126.04
6.5 | 1.188 | 0.00893 | -0.075 | 133.098
7 | 1.247 | 0.00943 | -0.076 | 132.229
7.5 | 1.304 | 0.01041 | -0.076 | 125.259
8 | 1.359 | 0.01112 | -0.077 | 122.232
8.5 | 1.412 | 0.0116 | -0.078 | 121.747
9 | 1.463 | 0.0116 | -0.078 | 126.134
9.5 | 1.511 | 0.01285 | -0.079 | 117.536
10 | 1.555 | 0.01311 | -0.08 | 118.663
10.5 | 1.595 | 0.0145 | -0.08 | 110.003
11 | 1.631 | 0.01545 | -0.081 | 105.594
11.5 | 1.624 | 0.01724 | -0.079 | 94.205
12 | 1.643 | 0.01856 | -0.08 | 88.507
12.5 | 1.656 | 0.02009 | -0.08 | 82.41
13 | 1.663 | 0.02179 | -0.08 | 76.298
13.5 | 1.663 | 0.02375 | -0.08 | 70.034
14 | 1.658 | 0.02589 | -0.08 | 64.041
14.5 | 1.646 | 0.02843 | -0.08 | 57.877
15 | 1.628 | 0.03101 | -0.081 | 52.496
15.5 | 1.602 | 0.03446 | -0.081 | 46.476
16 | 1.569 | 0.03806 | -0.081 | 41.236
16.5 | 1.529 | 0.04251 | -0.08 | 35.971
17 | 1.467 | 0.04838 | -0.08 | 30.32
17.5 | 1.398 | 0.05421 | -0.08 | 25.785
18 | 1.318 | 0.06302 | -0.079 | 20.911

## 94. Re 7M Mach 0.25 (2)
BIGFOIL.COM POLAR EXPORT
GA 30-413.5
GA 30-413.5 |  |  |  | Cl Max: | 1.7874 | at alpha= | 18.5 | deg
XFOIL ncrit=9 |  |  |  | L/D Max: | 148.813 | at alpha= | 5.5 | deg
Re: | 7000000 |  |  | Cd Min: | 0.17811 | at alpha= | -20 | deg
Mach: | 0.25 |  |  | Cl=0 at alpha= | -3.0744 | deg
|  |  |  | @ Cl=0.1, Cd= | 0.0054893
|  |  |  | @ Cl=0.4, Cd= | 0.005162
|  |  |  | @ Cl=0.6, Cd= | 0.005523
alpha (deg) | Cl | Cd | Cm | Cl/Cd
-20 | -0.7321 | 0.17811 | -0.0051 | -4.1104
-19.5 | -0.7414 | 0.16682 | -0.012 | -4.4443
-19 | -0.7629 | 0.15343 | -0.0201 | -4.9723
-18.5 | -0.8068 | 0.13661 | -0.0306 | -5.9059
-18 | -0.9357 | 0.10732 | -0.05 | -8.7188
-17.5 | -1.2282 | 0.06047 | -0.0844 | -20.3109
-17 | -1.3406 | 0.03709 | -0.1046 | -36.1445
-16.5 | -1.3676 | 0.02782 | -0.1111 | -49.1589
-16 | -1.3764 | 0.02355 | -0.1085 | -58.4459
-15.5 | -1.3657 | 0.02082 | -0.104 | -65.5956
-15 | -1.3128 | 0.01852 | -0.1045 | -70.8855
-14.5 | -1.2111 | 0.01625 | -0.1132 | -74.5292
-14 | -1.1861 | 0.01541 | -0.1063 | -76.9695
-13.5 | -1.1478 | 0.01448 | -0.1017 | -79.268
-13 | -1.1043 | 0.01357 | -0.0979 | -81.378
-12.5 | -1.0597 | 0.0126 | -0.0943 | -84.1032
-12 | -1.0105 | 0.01181 | -0.0914 | -85.5631
-11.5 | -0.9587 | 0.01114 | -0.0889 | -86.0592
-11 | -0.9053 | 0.01057 | -0.0867 | -85.6481
-10.5 | -0.8509 | 0.01001 | -0.0847 | -85.005
-10 | -0.7966 | 0.00946 | -0.0828 | -84.2072
-9.5 | -0.7406 | 0.009 | -0.0813 | -82.2889
-9 | -0.6841 | 0.0086 | -0.0799 | -79.5465
-8.5 | -0.6275 | 0.00819 | -0.0786 | -76.6178
-8 | -0.5699 | 0.00788 | -0.0775 | -72.3223
-7.5 | -0.5127 | 0.00753 | -0.0765 | -68.0876
-6.5 | -0.3975 | 0.00701 | -0.0747 | -56.7047
-6 | -0.3391 | 0.0068 | -0.074 | -49.8676
-5.5 | -0.2813 | 0.00657 | -0.0733 | -42.8158
-5 | -0.2232 | 0.00638 | -0.0727 | -34.9843
-4.5 | -0.165 | 0.0062 | -0.0722 | -26.6129
-4 | -0.1071 | 0.00603 | -0.0716 | -17.7612
-3.5 | -0.0492 | 0.00588 | -0.0711 | -8.3673
-3 | 0.0086 | 0.00573 | -0.0707 | 1.5009
-2.5 | 0.0667 | 0.00557 | -0.0703 | 11.9749
-2 | 0.1245 | 0.00543 | -0.0699 | 22.9282
-1.5 | 0.1817 | 0.00531 | -0.0694 | 34.2185
-1 | 0.2389 | 0.00521 | -0.069 | 45.8541
-0.5 | 0.2956 | 0.00512 | -0.0685 | 57.7344
0 | 0.3512 | 0.0051 | -0.0678 | 68.8627
0.5 | 0.4063 | 0.00517 | -0.067 | 78.588
1 | 0.4608 | 0.00523 | -0.0661 | 88.1071
1.5 | 0.5152 | 0.00536 | -0.0652 | 96.1194
2 | 0.5694 | 0.00545 | -0.0642 | 104.4771
2.5 | 0.6239 | 0.00558 | -0.0634 | 111.81
3 | 0.6773 | 0.00573 | -0.0623 | 118.2024
3.5 | 0.7255 | 0.00556 | -0.0602 | 130.4856
4 | 0.7716 | 0.00556 | -0.0576 | 138.777
4.5 | 0.8183 | 0.00575 | -0.055 | 142.313
5 | 0.8649 | 0.00589 | -0.0523 | 146.8421
5.5 | 0.9405 | 0.00632 | -0.0562 | 148.8133
6 | 1.0169 | 0.00685 | -0.0603 | 148.4526
6.5 | 1.0756 | 0.00737 | -0.0605 | 145.943
7 | 1.1384 | 0.00787 | -0.0615 | 144.6506
7.5 | 1.2035 | 0.00845 | -0.0631 | 142.426
8 | 1.264 | 0.00902 | -0.0636 | 140.133
8.5 | 1.2976 | 0.00956 | -0.0585 | 135.7322
9 | 1.3314 | 0.01012 | -0.0535 | 131.5613
9.5 | 1.3634 | 0.01061 | -0.0481 | 128.5014
10 | 1.4001 | 0.0112 | -0.044 | 125.0089
10.5 | 1.4373 | 0.01192 | -0.0402 | 120.5789
11 | 1.4731 | 0.01279 | -0.0365 | 115.1759
11.5 | 1.5089 | 0.01375 | -0.0331 | 109.7382
12 | 1.5436 | 0.01488 | -0.0298 | 103.7366
12.5 | 1.5763 | 0.0162 | -0.0265 | 97.3025
13 | 1.6069 | 0.01775 | -0.0234 | 90.5296
13.5 | 1.6355 | 0.01954 | -0.0203 | 83.7001
14 | 1.6641 | 0.02141 | -0.0175 | 77.7254
14.5 | 1.6868 | 0.02377 | -0.0145 | 70.9634
15 | 1.7112 | 0.02611 | -0.0119 | 65.5381
15.5 | 1.7289 | 0.02904 | -0.0093 | 59.5351
16 | 1.7478 | 0.03206 | -0.007 | 54.5165
16.5 | 1.7612 | 0.03569 | -0.005 | 49.3472
17 | 1.7714 | 0.03978 | -0.0032 | 44.5299
17.5 | 1.7803 | 0.04419 | -0.0018 | 40.2874
18 | 1.7865 | 0.04905 | -0.0009 | 36.422
18.5 | 1.7874 | 0.05457 | -0.0003 | 32.7543
19 | 1.7804 | 0.06116 | -0.0003 | 29.1105
19.5 | 1.7707 | 0.06827 | -0.0008 | 25.9367
20 | 1.7597 | 0.07578 | -0.002 | 23.2212

## 95. Re 7M Mach 0.50 (1)
BIGFOIL.COM POLAR EXPORT
GA 30-413.5
GA 30-413.5 |  |  |  | Cl Max: | 1.519 | at alpha= | 9.5 | deg
JavaFoil+Calcfoil stall+Eppler ext transition |  |  |  | L/D Max: | 120.864 | at alpha= | 4.5 | deg
Re: | 7000000 |  |  | Cd Min: | 0.00614 | at alpha= | -2.5 | deg
Mach: | 0.5 |  |  | Cl=0 at alpha= | -2.9786 | deg
|  |  |  | @ Cl=0.1, Cd= | 0.0062283
|  |  |  | @ Cl=0.4, Cd= | 0.0063959
|  |  |  | @ Cl=0.6, Cd= | 0.0067438
alpha (deg) | Cl | Cd | Cm | Cl/Cd
-20 | -0.97 | 0.15046 | -0.031 | -6.447
-19.5 | -0.94 | 0.14749 | -0.031 | -6.371
-19 | -0.911 | 0.14459 | -0.031 | -6.3
-18.5 | -0.882 | 0.13965 | -0.031 | -6.314
-18 | -0.852 | 0.13562 | -0.03 | -6.285
-17.5 | -0.824 | 0.12956 | -0.03 | -6.363
-17 | -0.797 | 0.128 | -0.031 | -6.224
-16.5 | -0.769 | 0.13691 | -0.031 | -5.62
-16 | -0.743 | 0.12453 | -0.032 | -5.965
-15.5 | -0.716 | 0.11513 | -0.033 | -6.217
-15 | -0.687 | 0.10989 | -0.032 | -6.249
-14.5 | -0.658 | 0.10577 | -0.032 | -6.219
-14 | -0.629 | 0.10212 | -0.032 | -6.155
-13.5 | -0.599 | 0.09969 | -0.031 | -6.009
-13 | -0.571 | 0.09577 | -0.031 | -5.959
-12.5 | -0.542 | 0.09193 | -0.031 | -5.9
-12 | -0.514 | 0.08787 | -0.031 | -5.852
-11.5 | -0.486 | 0.08648 | -0.032 | -5.625
-11 | -0.458 | 0.08044 | -0.032 | -5.69
-10.5 | -0.43 | 0.07049 | -0.033 | -6.1
-10 | -0.403 | 0.06417 | -0.034 | -6.275
-9.5 | -0.376 | 0.05797 | -0.036 | -6.481
-9 | -0.345 | 0.06048 | -0.033 | -5.698
-8.5 | -0.327 | 0.04315 | -0.045 | -7.578
-8 | -0.289 | 0.05179 | -0.036 | -5.578
-7.5 | -0.504 | 0.01147 | -0.062 | -43.919
-7 | -0.497 | 0.00926 | -0.064 | -53.652
-6.5 | -0.454 | 0.00891 | -0.065 | -50.952
-6 | -0.401 | 0.00832 | -0.066 | -48.157
-5.5 | -0.341 | 0.00788 | -0.066 | -43.265
-5 | -0.277 | 0.00755 | -0.067 | -36.717
-4.5 | -0.211 | 0.00698 | -0.068 | -30.166
-4 | -0.143 | 0.00676 | -0.069 | -21.091
-3.5 | -0.073 | 0.00658 | -0.069 | -11.147
-3 | -0.003 | 0.00628 | -0.07 | -0.551
-2.5 | 0.067 | 0.00614 | -0.071 | 10.897
-2 | 0.138 | 0.00633 | -0.071 | 21.717
-1.5 | 0.208 | 0.00628 | -0.072 | 33.161
-1 | 0.279 | 0.00616 | -0.073 | 45.337
-0.5 | 0.35 | 0.0063 | -0.074 | 55.493
0 | 0.423 | 0.00644 | -0.074 | 65.753
0.5 | 0.494 | 0.00639 | -0.075 | 77.314
1 | 0.565 | 0.00666 | -0.076 | 84.883
1.5 | 0.636 | 0.00683 | -0.077 | 93.143
2 | 0.706 | 0.00751 | -0.077 | 94.135
2.5 | 0.777 | 0.00774 | -0.078 | 100.333
3 | 0.847 | 0.00798 | -0.079 | 106.088
3.5 | 0.916 | 0.0084 | -0.08 | 109.158
4 | 0.986 | 0.00875 | -0.08 | 112.688
4.5 | 1.054 | 0.00872 | -0.081 | 120.864
5 | 1.122 | 0.00939 | -0.082 | 119.494
5.5 | 1.188 | 0.01018 | -0.082 | 116.631
6 | 1.253 | 0.01084 | -0.083 | 115.511
6.5 | 1.316 | 0.01107 | -0.084 | 118.861
7 | 1.376 | 0.01191 | -0.085 | 115.595
7.5 | 1.432 | 0.01348 | -0.085 | 106.258
8 | 1.482 | 0.01449 | -0.086 | 102.279
8.5 | 1.493 | 0.01603 | -0.085 | 93.171
9 | 1.516 | 0.01764 | -0.085 | 85.897
9.5 | 1.519 | 0.01965 | -0.085 | 77.289
10 | 1.491 | 0.02286 | -0.085 | 65.235
10.5 | 1.392 | 0.02657 | -0.085 | 52.37
11 | 0.923 | 0.03396 | -0.084 | 27.168
11.5 | 0.933 | 0.04325 | -0.082 | 21.578
12 | 0.95 | 0.04995 | -0.08 | 19.015
12.5 | 0.94 | 0.07063 | -0.074 | 13.304
13 | 0.935 | 0.08724 | -0.066 | 10.717
13.5 | 0.973 | 0.08792 | -0.069 | 11.072
14 | 1.02 | 0.08339 | -0.074 | 12.229
14.5 | 1.037 | 0.09588 | -0.072 | 10.813

## 96. Re 7M Mach 0.50 (2)
BIGFOIL.COM POLAR EXPORT
GA 30-413.5
GA 30-413.5 |  |  |  | Cl Max: | 1.6853 | at alpha= | 13.5 | deg
XFOIL ncrit=9 |  |  |  | L/D Max: | 145.71 | at alpha= | 5 | deg
Re: | 7000000 |  |  | Cd Min: | 0.14656 | at alpha= | 18.5 | deg
Mach: | 0.5 |  |  | Cl=0 at alpha= | -3.0684 | deg
|  |  |  | @ Cl=0.1, Cd= | 0.0057787
|  |  |  | @ Cl=0.4, Cd= | 0.0053708
|  |  |  | @ Cl=0.6, Cd= | 0.0056793
alpha (deg) | Cl | Cd | Cm | Cl/Cd
-13.5 | -0.4207 | 0.10434 | -0.0861 | -4.032
-13 | -0.4352 | 0.09253 | -0.0956 | -4.7033
-12.5 | -0.454 | 0.08162 | -0.104 | -5.5624
-12 | -0.4733 | 0.07148 | -0.1117 | -6.6214
-11.5 | -0.4914 | 0.06209 | -0.1185 | -7.9143
-11 | -0.518 | 0.05236 | -0.1254 | -9.893
-10.5 | -0.5423 | 0.04301 | -0.1309 | -12.6087
-10 | -0.5613 | 0.03091 | -0.1421 | -18.1592
-9.5 | -0.5991 | 0.02438 | -0.1415 | -24.5734
-9 | -0.6442 | 0.02023 | -0.1297 | -31.8438
-8.5 | -0.6698 | 0.01512 | -0.1189 | -44.2989
-8 | -0.659 | 0.01106 | -0.1091 | -59.5841
-7.5 | -0.6068 | 0.00928 | -0.1026 | -65.3879
-7 | -0.5399 | 0.00845 | -0.0982 | -63.8935
-6.5 | -0.4706 | 0.00792 | -0.0948 | -59.4192
-6 | -0.4012 | 0.00751 | -0.0919 | -53.4221
-5.5 | -0.3322 | 0.00717 | -0.0894 | -46.3319
-5 | -0.2626 | 0.00688 | -0.0875 | -38.1686
-4.5 | -0.1939 | 0.00662 | -0.0857 | -29.29
-4 | -0.126 | 0.00641 | -0.0841 | -19.6568
-3.5 | -0.0581 | 0.00621 | -0.0828 | -9.3559
-3 | 0.0092 | 0.006 | -0.0817 | 1.5333
-2.5 | 0.0758 | 0.00583 | -0.0806 | 13.0017
-2 | 0.1419 | 0.00569 | -0.0796 | 24.9385
-1.5 | 0.2079 | 0.00555 | -0.0787 | 37.4595
-1 | 0.2728 | 0.00543 | -0.0777 | 50.2394
-0.5 | 0.3369 | 0.00535 | -0.0767 | 62.972
0 | 0.3993 | 0.00537 | -0.0753 | 74.3575
0.5 | 0.4605 | 0.00544 | -0.0738 | 84.6507
1 | 0.5218 | 0.00552 | -0.0723 | 94.529
1.5 | 0.5838 | 0.00563 | -0.0709 | 103.6945
2 | 0.6429 | 0.00581 | -0.0689 | 110.654
2.5 | 0.7024 | 0.00599 | -0.0669 | 117.2621
3 | 0.7621 | 0.00618 | -0.0649 | 123.3172
3.5 | 0.8194 | 0.00634 | -0.0623 | 129.2429
4 | 0.8617 | 0.00609 | -0.0568 | 141.4943
5 | 0.9646 | 0.00662 | -0.0488 | 145.71
6 | 1.1443 | 0.00809 | -0.0563 | 141.4462
7 | 1.2522 | 0.0095 | -0.0489 | 131.8105
7.5 | 1.2903 | 0.01035 | -0.0424 | 124.6667
8 | 1.3297 | 0.01145 | -0.0365 | 116.131
8.5 | 1.3702 | 0.01276 | -0.0312 | 107.3824
9 | 1.4142 | 0.01416 | -0.0266 | 99.8729
9.5 | 1.4571 | 0.0158 | -0.0221 | 92.2215
10 | 1.4979 | 0.01771 | -0.0176 | 84.5793
10.5 | 1.5356 | 0.01993 | -0.0131 | 77.0497
11 | 1.5695 | 0.0225 | -0.0085 | 69.7556
11.5 | 1.6011 | 0.02536 | -0.004 | 63.1349
12 | 1.6281 | 0.02871 | 0.0003 | 56.7085
12.5 | 1.6532 | 0.03241 | 0.0043 | 51.0089
13 | 1.6727 | 0.03674 | 0.0081 | 45.528
13.5 | 1.6853 | 0.0418 | 0.0114 | 40.3182
14 | 1.6852 | 0.04808 | 0.014 | 35.0499
14.5 | 1.6712 | 0.05579 | 0.0154 | 29.9552
15 | 1.6449 | 0.06489 | 0.0153 | 25.3491
15.5 | 1.6108 | 0.07507 | 0.0137 | 21.4573
16 | 1.5712 | 0.08616 | 0.0107 | 18.2358
16.5 | 1.5316 | 0.09768 | 0.0067 | 15.6798
17 | 1.4925 | 0.10949 | 0.0017 | 13.6314
17.5 | 1.455 | 0.12159 | -0.0041 | 11.9664
18 | 1.4188 | 0.134 | -0.0108 | 10.5881
18.5 | 1.3857 | 0.14656 | -0.0183 | 9.4548

## 97. Re 8M Mach 0.00 (1)
BIGFOIL.COM POLAR EXPORT
GA 30-413.5
GA 30-413.5 |  |  |  | Cl Max: | 1.74 | at alpha= | 15.5 | deg
JavaFoil+Calcfoil stall+Eppler ext transition |  |  |  | L/D Max: | 137.158 | at alpha= | 7 | deg
Re: | 8000000 |  |  | Cd Min: | 0.0058 | at alpha= | -1.5 | deg
Mach: | 0 |  |  | Cl=0 at alpha= | -2.9754 | deg
|  |  |  | @ Cl=0.1, Cd= | 0.0059262
|  |  |  | @ Cl=0.4, Cd= | 0.0059973
|  |  |  | @ Cl=0.6, Cd= | 0.0065756
alpha (deg) | Cl | Cd | Cm | Cl/Cd
-17 | -0.792 | 0.10344 | -0.03 | -7.656
-16.5 | -0.8 | 0.09626 | -0.031 | -8.313
-16 | -0.808 | 0.08813 | -0.032 | -9.169
-15.5 | -0.814 | 0.08025 | -0.033 | -10.145
-15 | -0.82 | 0.07091 | -0.035 | -11.569
-14.5 | -0.824 | 0.06275 | -0.036 | -13.124
-14 | -0.827 | 0.05352 | -0.038 | -15.453
-13.5 | -0.829 | 0.04454 | -0.04 | -18.61
-13 | -0.832 | 0.0348 | -0.042 | -23.898
-12.5 | -0.856 | 0.01929 | -0.046 | -44.396
-12 | -0.859 | 0.01385 | -0.048 | -61.994
-11.5 | -0.855 | 0.0111 | -0.05 | -76.995
-11 | -0.826 | 0.01027 | -0.051 | -80.432
-10.5 | -0.792 | 0.01003 | -0.051 | -79.028
-10 | -0.756 | 0.00955 | -0.052 | -79.142
-9.5 | -0.716 | 0.00867 | -0.053 | -82.507
-9 | -0.672 | 0.00872 | -0.053 | -77.05
-8.5 | -0.626 | 0.00832 | -0.054 | -75.262
-8 | -0.577 | 0.00803 | -0.054 | -71.865
-7.5 | -0.526 | 0.00745 | -0.055 | -70.602
-7 | -0.473 | 0.00749 | -0.056 | -63.162
-6.5 | -0.418 | 0.0072 | -0.056 | -58.014
-6 | -0.361 | 0.00703 | -0.057 | -51.3
-5.5 | -0.303 | 0.00669 | -0.058 | -45.262
-5 | -0.244 | 0.00644 | -0.058 | -37.934
-4.5 | -0.185 | 0.00631 | -0.059 | -29.246
-4 | -0.124 | 0.00603 | -0.059 | -20.66
-3.5 | -0.064 | 0.00615 | -0.06 | -10.387
-3 | -0.003 | 0.00585 | -0.061 | -0.514
-2.5 | 0.058 | 0.00594 | -0.061 | 9.776
-2 | 0.119 | 0.00592 | -0.062 | 20.179
-1.5 | 0.181 | 0.0058 | -0.063 | 31.17
-1 | 0.242 | 0.00581 | -0.063 | 41.701
-0.5 | 0.303 | 0.00593 | -0.064 | 51.126
0 | 0.367 | 0.00596 | -0.064 | 61.533
0.5 | 0.429 | 0.00603 | -0.065 | 71.025
1 | 0.49 | 0.00605 | -0.066 | 81.041
1.5 | 0.551 | 0.00622 | -0.066 | 88.684
2 | 0.613 | 0.00667 | -0.067 | 91.871
2.5 | 0.674 | 0.00681 | -0.068 | 98.906
3 | 0.735 | 0.00695 | -0.068 | 105.71
3.5 | 0.796 | 0.0072 | -0.069 | 110.521
4 | 0.856 | 0.00744 | -0.07 | 115.067
4.5 | 0.917 | 0.00763 | -0.07 | 120.081
5 | 0.977 | 0.00801 | -0.071 | 121.884
5.5 | 1.036 | 0.0077 | -0.071 | 134.563
6 | 1.095 | 0.00809 | -0.072 | 135.314
6.5 | 1.153 | 0.00841 | -0.073 | 137.012
7 | 1.21 | 0.00882 | -0.073 | 137.158
7.5 | 1.266 | 0.00972 | -0.074 | 130.307
8 | 1.321 | 0.0103 | -0.075 | 128.3
8.5 | 1.374 | 0.01029 | -0.075 | 133.504
9 | 1.425 | 0.01072 | -0.076 | 132.911
9.5 | 1.475 | 0.01119 | -0.076 | 131.818
10 | 1.522 | 0.01182 | -0.077 | 128.699
10.5 | 1.566 | 0.01308 | -0.078 | 119.727
11 | 1.606 | 0.01372 | -0.078 | 117.067
11.5 | 1.644 | 0.01465 | -0.079 | 112.222
12 | 1.679 | 0.0156 | -0.079 | 107.619
12.5 | 1.674 | 0.01693 | -0.078 | 98.857
13 | 1.694 | 0.01816 | -0.079 | 93.324
13.5 | 1.711 | 0.01949 | -0.079 | 87.798
14 | 1.724 | 0.021 | -0.079 | 82.091
14.5 | 1.733 | 0.02262 | -0.079 | 76.613
15 | 1.738 | 0.02458 | -0.079 | 70.694
15.5 | 1.74 | 0.02647 | -0.079 | 65.73
16 | 1.738 | 0.02865 | -0.08 | 60.664
16.5 | 1.732 | 0.03111 | -0.08 | 55.681
17 | 1.715 | 0.03381 | -0.08 | 50.727
17.5 | 1.692 | 0.03676 | -0.08 | 46.032
18 | 1.666 | 0.04007 | -0.08 | 41.569
18.5 | 1.635 | 0.04356 | -0.08 | 37.548
19 | 1.6 | 0.04814 | -0.08 | 33.237
19.5 | 1.563 | 0.05276 | -0.08 | 29.628
20 | 1.522 | 0.05887 | -0.079 | 25.85

## 98. Re 8M Mach 0.00 (2)
BIGFOIL.COM POLAR EXPORT
GA 30-413.5
GA 30-413.5 |  |  |  | Cl Max: | 1.8528 | at alpha= | 20 | deg
XFOIL ncrit=9 |  |  |  | L/D Max: | 149.954 | at alpha= | 6 | deg
Re: | 8000000 |  |  | Cd Min: | 0.04957 | at alpha= | 20 | deg
Mach: | 0 |  |  | Cl=0 at alpha= | -3.0744 | deg
|  |  |  | @ Cl=0.1, Cd= | 0.0053453
|  |  |  | @ Cl=0.4, Cd= | 0.0050934
|  |  |  | @ Cl=0.6, Cd= | 0.0054852
alpha (deg) | Cl | Cd | Cm | Cl/Cd
-20 | -1.5821 | 0.02873 | -0.0971 | -55.0679
-19.5 | -1.5803 | 0.02495 | -0.0965 | -63.3387
-19 | -1.5741 | 0.02223 | -0.0939 | -70.8097
-18.5 | -1.5585 | 0.02049 | -0.0904 | -76.0615
-18 | -1.5418 | 0.01913 | -0.0857 | -80.5959
-17.5 | -1.5232 | 0.01804 | -0.0804 | -84.4346
-17 | -1.4906 | 0.01703 | -0.0773 | -87.5279
-16.5 | -1.4355 | 0.016 | -0.0785 | -89.7188
-16 | -1.3868 | 0.01509 | -0.0781 | -91.9019
-15.5 | -1.3072 | 0.0141 | -0.0842 | -92.7092
-15 | -1.2305 | 0.01333 | -0.0894 | -92.3106
-14.5 | -1.1943 | 0.01287 | -0.0859 | -92.7972
-14 | -1.1532 | 0.01224 | -0.0834 | -94.2157
-13.5 | -1.1093 | 0.01163 | -0.0814 | -95.3826
-13 | -1.0624 | 0.0111 | -0.0799 | -95.7117
-12.5 | -1.0138 | 0.01063 | -0.0786 | -95.3716
-11.5 | -0.9137 | 0.00977 | -0.0764 | -93.521
-11 | -0.8636 | 0.00931 | -0.0753 | -92.7605
-10.5 | -0.8114 | 0.00892 | -0.0745 | -90.9641
-10 | -0.7588 | 0.00861 | -0.0737 | -88.1301
-9.5 | -0.7061 | 0.00822 | -0.073 | -85.9002
-9 | -0.6529 | 0.00792 | -0.0724 | -82.4369
-8.5 | -0.5984 | 0.00765 | -0.0719 | -78.2222
-8 | -0.5447 | 0.00735 | -0.0713 | -74.1088
-7.5 | -0.4898 | 0.00711 | -0.0709 | -68.8889
-7 | -0.4354 | 0.00687 | -0.0704 | -63.377
-6.5 | -0.3805 | 0.00669 | -0.07 | -56.8759
-6 | -0.3251 | 0.00649 | -0.0697 | -50.0924
-5.5 | -0.2695 | 0.00631 | -0.0694 | -42.71
-5 | -0.2142 | 0.00614 | -0.069 | -34.886
-4.5 | -0.1588 | 0.00599 | -0.0687 | -26.5109
-4 | -0.1031 | 0.00584 | -0.0684 | -17.6541
-3.5 | -0.0475 | 0.00568 | -0.0681 | -8.3627
-3 | 0.0083 | 0.00556 | -0.0678 | 1.4928
-2.5 | 0.0637 | 0.00543 | -0.0675 | 11.7311
-2 | 0.1194 | 0.0053 | -0.0673 | 22.5283
-1.5 | 0.1748 | 0.00519 | -0.067 | 33.6802
-1 | 0.2298 | 0.0051 | -0.0666 | 45.0588
-0.5 | 0.2841 | 0.00505 | -0.0661 | 56.2574
0 | 0.3381 | 0.00502 | -0.0656 | 67.3506
0.5 | 0.3911 | 0.00508 | -0.0649 | 76.9882
1 | 0.4442 | 0.00516 | -0.0642 | 86.0853
1.5 | 0.4969 | 0.00528 | -0.0635 | 94.1098
2 | 0.5495 | 0.00535 | -0.0628 | 102.7103
2.5 | 0.6018 | 0.00549 | -0.062 | 109.6175
3 | 0.6547 | 0.00558 | -0.0613 | 117.3297
3.5 | 0.7052 | 0.00572 | -0.0603 | 123.2867
4.5 | 0.7951 | 0.00562 | -0.0558 | 141.4769
5 | 0.8404 | 0.00575 | -0.0535 | 146.1565
5.5 | 0.8908 | 0.00597 | -0.0524 | 149.2127
6 | 0.9687 | 0.00646 | -0.0577 | 149.9536
6.5 | 1.0354 | 0.00694 | -0.0606 | 149.1931
7 | 1.0898 | 0.00735 | -0.0606 | 148.2721
7.5 | 1.1514 | 0.00787 | -0.0623 | 146.3024
8 | 1.2123 | 0.00835 | -0.0639 | 145.1856
8.5 | 1.2723 | 0.00889 | -0.0655 | 143.1159
9 | 1.3088 | 0.00935 | -0.0618 | 139.9786
9.5 | 1.3462 | 0.00978 | -0.0584 | 137.6483
10 | 1.3855 | 0.01024 | -0.0555 | 135.3027
10.5 | 1.4189 | 0.01076 | -0.0514 | 131.868
11 | 1.4526 | 0.01127 | -0.0476 | 128.8909
11.5 | 1.4877 | 0.01187 | -0.0444 | 125.3328
12 | 1.5219 | 0.01259 | -0.0413 | 120.8817
12.5 | 1.5547 | 0.01345 | -0.0382 | 115.5911
13 | 1.5877 | 0.01435 | -0.0355 | 110.6411
13.5 | 1.6198 | 0.01537 | -0.0328 | 105.3871
14 | 1.6477 | 0.01669 | -0.03 | 98.7238
14.5 | 1.6774 | 0.01799 | -0.0276 | 93.2407
15 | 1.7032 | 0.01961 | -0.0251 | 86.8536
15.5 | 1.7294 | 0.02127 | -0.0229 | 81.307
16 | 1.752 | 0.02324 | -0.0206 | 75.3873
16.5 | 1.7733 | 0.02537 | -0.0184 | 69.8975
17 | 1.7929 | 0.02771 | -0.0165 | 64.7023
17.5 | 1.8073 | 0.03057 | -0.0145 | 59.1201
18 | 1.8222 | 0.03352 | -0.0128 | 54.3616
18.5 | 1.8355 | 0.03677 | -0.0115 | 49.9184
19 | 1.8458 | 0.04043 | -0.0103 | 45.6542
19.5 | 1.8507 | 0.04475 | -0.0093 | 41.3564
20 | 1.8528 | 0.04957 | -0.0087 | 37.3774

## 99. Re 8M Mach 0.10 (1)
BIGFOIL.COM POLAR EXPORT
GA 30-413.5
GA 30-413.5 |  |  |  | Cl Max: | 1.727 | at alpha= | 15 | deg
JavaFoil+Calcfoil stall+Eppler ext transition |  |  |  | L/D Max: | 137.286 | at alpha= | 6.5 | deg
Re: | 8000000 |  |  | Cd Min: | 0.00583 | at alpha= | -1.5 | deg
Mach: | 0.1 |  |  | Cl=0 at alpha= | -2.9754 | deg
|  |  |  | @ Cl=0.1, Cd= | 0.0059539
|  |  |  | @ Cl=0.4, Cd= | 0.00601
|  |  |  | @ Cl=0.6, Cd= | 0.0065639
alpha (deg) | Cl | Cd | Cm | Cl/Cd
-17 | -0.757 | 0.10737 | -0.029 | -7.051
-16.5 | -0.768 | 0.10042 | -0.03 | -7.653
-16 | -0.778 | 0.09286 | -0.031 | -8.38
-15.5 | -0.786 | 0.08549 | -0.032 | -9.195
-15 | -0.795 | 0.0763 | -0.034 | -10.415
-14.5 | -0.801 | 0.06714 | -0.036 | -11.93
-14 | -0.806 | 0.0583 | -0.037 | -13.821
-13.5 | -0.814 | 0.04631 | -0.04 | -17.576
-13 | -0.816 | 0.03783 | -0.042 | -21.567
-12.5 | -0.825 | 0.02626 | -0.044 | -31.416
-12 | -0.845 | 0.01523 | -0.048 | -55.482
-11.5 | -0.843 | 0.0117 | -0.05 | -72.033
-11 | -0.823 | 0.01041 | -0.051 | -79.038
-10.5 | -0.791 | 0.00974 | -0.052 | -81.205
-10 | -0.755 | 0.00963 | -0.052 | -78.401
-9.5 | -0.716 | 0.00876 | -0.053 | -81.713
-9 | -0.673 | 0.00883 | -0.054 | -76.237
-8.5 | -0.627 | 0.00842 | -0.054 | -74.483
-8 | -0.579 | 0.00813 | -0.055 | -71.17
-7.5 | -0.528 | 0.00743 | -0.055 | -71.091
-7 | -0.475 | 0.00757 | -0.056 | -62.671
-6.5 | -0.419 | 0.00729 | -0.057 | -57.512
-6 | -0.362 | 0.007 | -0.057 | -51.789
-5.5 | -0.304 | 0.00666 | -0.058 | -45.671
-5 | -0.245 | 0.00642 | -0.058 | -38.244
-4.5 | -0.185 | 0.00639 | -0.059 | -29.017
-4 | -0.125 | 0.00601 | -0.06 | -20.806
-3.5 | -0.064 | 0.00612 | -0.06 | -10.494
-3 | -0.003 | 0.00587 | -0.061 | -0.516
-2.5 | 0.058 | 0.00592 | -0.062 | 9.863
-2 | 0.12 | 0.00597 | -0.062 | 20.093
-1.5 | 0.182 | 0.00583 | -0.063 | 31.179
-1 | 0.243 | 0.00585 | -0.064 | 41.576
-0.5 | 0.305 | 0.00598 | -0.064 | 50.953
0 | 0.369 | 0.00596 | -0.065 | 61.838
0.5 | 0.431 | 0.00606 | -0.065 | 71.122
1 | 0.492 | 0.00605 | -0.066 | 81.384
1.5 | 0.554 | 0.00623 | -0.067 | 89.003
2 | 0.616 | 0.00668 | -0.067 | 92.183
2.5 | 0.677 | 0.0068 | -0.068 | 99.541
3 | 0.739 | 0.00699 | -0.069 | 105.618
3.5 | 0.8 | 0.00726 | -0.069 | 110.102
4 | 0.861 | 0.00751 | -0.07 | 114.661
4.5 | 0.921 | 0.00774 | -0.071 | 118.976
5 | 0.981 | 0.00808 | -0.071 | 121.442
5.5 | 1.041 | 0.00783 | -0.072 | 132.902
6 | 1.1 | 0.00818 | -0.072 | 134.458
6.5 | 1.158 | 0.00844 | -0.073 | 137.286
7 | 1.216 | 0.00891 | -0.074 | 136.514
7.5 | 1.272 | 0.00979 | -0.074 | 129.963
8 | 1.327 | 0.01039 | -0.075 | 127.769
8.5 | 1.38 | 0.01083 | -0.076 | 127.395
9 | 1.431 | 0.01085 | -0.076 | 131.976
9.5 | 1.48 | 0.01179 | -0.077 | 125.53
10 | 1.527 | 0.01197 | -0.077 | 127.58
10.5 | 1.571 | 0.01326 | -0.078 | 118.481
11 | 1.611 | 0.01398 | -0.079 | 115.206
11.5 | 1.648 | 0.01487 | -0.079 | 110.773
12 | 1.681 | 0.01573 | -0.08 | 106.888
12.5 | 1.673 | 0.01731 | -0.079 | 96.654
13 | 1.692 | 0.01854 | -0.079 | 91.28
13.5 | 1.707 | 0.01995 | -0.079 | 85.556
14 | 1.718 | 0.02153 | -0.079 | 79.766
14.5 | 1.724 | 0.02325 | -0.079 | 74.169
15 | 1.727 | 0.02524 | -0.08 | 68.4
15.5 | 1.725 | 0.02745 | -0.08 | 62.842
16 | 1.721 | 0.02957 | -0.08 | 58.183
16.5 | 1.711 | 0.03246 | -0.08 | 52.705
17 | 1.69 | 0.03509 | -0.08 | 48.149
17.5 | 1.662 | 0.03832 | -0.08 | 43.373
18 | 1.63 | 0.04192 | -0.08 | 38.891
18.5 | 1.593 | 0.04637 | -0.08 | 34.357
19 | 1.554 | 0.05096 | -0.08 | 30.485
19.5 | 1.51 | 0.0564 | -0.08 | 26.778
20 | 1.463 | 0.06345 | -0.079 | 23.056

## 100. Re 8M Mach 0.10 (2)
BIGFOIL.COM POLAR EXPORT
GA 30-413.5
GA 30-413.5 |  |  |  | Cl Max: | 1.8457 | at alpha= | 20 | deg
XFOIL ncrit=9 |  |  |  | L/D Max: | 149.317 | at alpha= | 5.5 | deg
Re: | 8000000 |  |  | Cd Min: | 0.0527 | at alpha= | 20 | deg
Mach: | 0.1 |  |  | Cl=0 at alpha= | -3.074 | deg
|  |  |  | @ Cl=0.1, Cd= | 0.0053567
|  |  |  | @ Cl=0.4, Cd= | 0.0051
|  |  |  | @ Cl=0.6, Cd= | 0.0054871
alpha (deg) | Cl | Cd | Cm | Cl/Cd
-15 | -1.2382 | 0.01367 | -0.093 | -90.5779
-14.5 | -1.2033 | 0.01319 | -0.0889 | -91.2282
-14 | -1.1603 | 0.01265 | -0.0865 | -91.7233
-13.5 | -1.1174 | 0.01194 | -0.084 | -93.5846
-13 | -1.0708 | 0.01134 | -0.0822 | -94.4268
-12.5 | -1.0222 | 0.01082 | -0.0806 | -94.4732
-11.5 | -0.9208 | 0.00994 | -0.0781 | -92.6358
-11 | -0.8703 | 0.00946 | -0.0769 | -91.9979
-10.5 | -0.8181 | 0.00902 | -0.0759 | -90.6984
-10 | -0.7651 | 0.00869 | -0.075 | -88.0437
-9.5 | -0.7115 | 0.00831 | -0.0742 | -85.6197
-9 | -0.658 | 0.00798 | -0.0734 | -82.4561
-8.5 | -0.6031 | 0.00769 | -0.0729 | -78.4265
-8 | -0.5489 | 0.00739 | -0.0722 | -74.276
-7.5 | -0.4935 | 0.00714 | -0.0717 | -69.1176
-7 | -0.4385 | 0.00691 | -0.0711 | -63.4588
-6.5 | -0.3833 | 0.00671 | -0.0707 | -57.1237
-6 | -0.3274 | 0.00651 | -0.0703 | -50.2919
-5.5 | -0.2714 | 0.00633 | -0.0699 | -42.8752
-5 | -0.2157 | 0.00616 | -0.0695 | -35.0162
-4.5 | -0.1599 | 0.00601 | -0.0692 | -26.6057
-4 | -0.1038 | 0.00585 | -0.0689 | -17.7436
-3.5 | -0.0478 | 0.00569 | -0.0686 | -8.4007
-3 | 0.0083 | 0.00557 | -0.0683 | 1.4901
-2.5 | 0.0641 | 0.00544 | -0.0679 | 11.7831
-2 | 0.1201 | 0.00531 | -0.0677 | 22.6177
-1.5 | 0.1759 | 0.0052 | -0.0674 | 33.8269
-1 | 0.2312 | 0.00511 | -0.067 | 45.2446
-0.5 | 0.2858 | 0.00505 | -0.0665 | 56.5941
0 | 0.3401 | 0.00503 | -0.0659 | 67.6143
0.5 | 0.3933 | 0.00509 | -0.0652 | 77.2692
1 | 0.4467 | 0.00517 | -0.0645 | 86.4023
1.5 | 0.4997 | 0.00529 | -0.0638 | 94.4612
2 | 0.5526 | 0.00537 | -0.063 | 102.905
2.5 | 0.6052 | 0.0055 | -0.0622 | 110.0364
3 | 0.6584 | 0.0056 | -0.0615 | 117.5714
3.5 | 0.7092 | 0.00573 | -0.0604 | 123.7696
4 | 0.7513 | 0.00553 | -0.0576 | 135.859
4.5 | 0.7993 | 0.00565 | -0.0558 | 141.469
5 | 0.8447 | 0.00578 | -0.0535 | 146.1419
5.5 | 0.8959 | 0.006 | -0.0524 | 149.3167
6.5 | 1.0417 | 0.00698 | -0.0606 | 149.2407
7 | 1.0965 | 0.00741 | -0.0605 | 147.9757
7.5 | 1.1586 | 0.00793 | -0.0623 | 146.1034
8 | 1.2199 | 0.00842 | -0.0638 | 144.8812
8.5 | 1.2778 | 0.00897 | -0.0647 | 142.4526
9 | 1.3139 | 0.00944 | -0.0609 | 139.1843
9.5 | 1.3513 | 0.00988 | -0.0573 | 136.7713
10 | 1.391 | 0.01035 | -0.0543 | 134.3961
10.5 | 1.4222 | 0.01086 | -0.0497 | 130.9576
11 | 1.4565 | 0.01143 | -0.046 | 127.4278
11.5 | 1.4921 | 0.01208 | -0.0427 | 123.5182
12 | 1.5269 | 0.01283 | -0.0397 | 119.0101
12.5 | 1.5602 | 0.01372 | -0.0366 | 113.7172
13 | 1.5919 | 0.01475 | -0.0336 | 107.9254
13.5 | 1.6243 | 0.01583 | -0.031 | 102.609
14 | 1.6529 | 0.01719 | -0.0282 | 96.1547
14.5 | 1.6808 | 0.01869 | -0.0256 | 89.9304
15 | 1.7075 | 0.02034 | -0.0231 | 83.9479
15.5 | 1.7325 | 0.02217 | -0.0208 | 78.1461
16 | 1.7533 | 0.02436 | -0.0184 | 71.9745
16.5 | 1.7751 | 0.02658 | -0.0163 | 66.7833
17 | 1.7934 | 0.02913 | -0.0143 | 61.5654
17.5 | 1.806 | 0.03231 | -0.0123 | 55.896
18 | 1.8214 | 0.03536 | -0.0107 | 51.5102
18.5 | 1.8332 | 0.03891 | -0.0094 | 47.1139
19 | 1.8408 | 0.04299 | -0.0083 | 42.8193
19.5 | 1.8429 | 0.04781 | -0.0075 | 38.5463
20 | 1.8457 | 0.0527 | -0.0071 | 35.0228

## 101. Re 8M Mach 0.25 (1)
BIGFOIL.COM POLAR EXPORT
GA 30-413.5
GA 30-413.5 |  |  |  | Cl Max: | 1.665 | at alpha= | 13 | deg
JavaFoil+Calcfoil stall+Eppler ext transition |  |  |  | L/D Max: | 135.436 | at alpha= | 6.5 | deg
Re: | 8000000 |  |  | Cd Min: | 0.00582 | at alpha= | -1 | deg
Mach: | 0.25 |  |  | Cl=0 at alpha= | -2.9762 | deg
|  |  |  | @ Cl=0.1, Cd= | 0.00601
|  |  |  | @ Cl=0.4, Cd= | 0.0060628
|  |  |  | @ Cl=0.6, Cd= | 0.006578
alpha (deg) | Cl | Cd | Cm | Cl/Cd
-15.5 | -0.572 | 0.10946 | -0.028 | -5.226
-15 | -0.604 | 0.09918 | -0.029 | -6.09
-14.5 | -0.631 | 0.09136 | -0.031 | -6.907
-14 | -0.655 | 0.08329 | -0.032 | -7.861
-13.5 | -0.674 | 0.0748 | -0.034 | -9.012
-13 | -0.69 | 0.06567 | -0.036 | -10.509
-12.5 | -0.704 | 0.05478 | -0.039 | -12.855
-12 | -0.72 | 0.04119 | -0.042 | -17.491
-11.5 | -0.754 | 0.0222 | -0.047 | -33.943
-11 | -0.77 | 0.01403 | -0.051 | -54.899
-10.5 | -0.773 | 0.01074 | -0.053 | -71.945
-10 | -0.746 | 0.00998 | -0.054 | -74.728
-9.5 | -0.713 | 0.00931 | -0.054 | -76.568
-9 | -0.675 | 0.0088 | -0.055 | -76.675
-8.5 | -0.633 | 0.00838 | -0.056 | -75.519
-8 | -0.586 | 0.00844 | -0.056 | -69.462
-7.5 | -0.537 | 0.00805 | -0.057 | -66.638
-7 | -0.484 | 0.00773 | -0.057 | -62.575
-6.5 | -0.428 | 0.00744 | -0.058 | -57.538
-6 | -0.371 | 0.00726 | -0.059 | -51.056
-5.5 | -0.312 | 0.00653 | -0.059 | -47.717
-5 | -0.252 | 0.00638 | -0.06 | -39.396
-4.5 | -0.19 | 0.00641 | -0.061 | -29.703
-4 | -0.128 | 0.00614 | -0.061 | -20.912
-3.5 | -0.066 | 0.00599 | -0.062 | -11.012
-3 | -0.003 | 0.00605 | -0.063 | -0.514
-2.5 | 0.06 | 0.00601 | -0.063 | 9.982
-2 | 0.123 | 0.00601 | -0.064 | 20.518
-1.5 | 0.187 | 0.0059 | -0.065 | 31.619
-1 | 0.25 | 0.00582 | -0.065 | 42.915
-0.5 | 0.313 | 0.00603 | -0.066 | 51.942
0 | 0.379 | 0.00603 | -0.067 | 62.817
0.5 | 0.443 | 0.00613 | -0.067 | 72.184
1 | 0.506 | 0.00607 | -0.068 | 83.311
1.5 | 0.569 | 0.00636 | -0.069 | 89.546
2 | 0.633 | 0.00681 | -0.069 | 92.945
2.5 | 0.696 | 0.00698 | -0.07 | 99.715
3 | 0.759 | 0.00719 | -0.071 | 105.598
3.5 | 0.821 | 0.00741 | -0.071 | 110.923
4 | 0.884 | 0.00764 | -0.072 | 115.681
4.5 | 0.946 | 0.00794 | -0.072 | 119.15
5 | 1.008 | 0.00832 | -0.073 | 121.085
5.5 | 1.069 | 0.00811 | -0.074 | 131.742
6 | 1.129 | 0.00887 | -0.074 | 127.238
6.5 | 1.188 | 0.00878 | -0.075 | 135.436
7 | 1.247 | 0.00971 | -0.076 | 128.451
7.5 | 1.304 | 0.01028 | -0.076 | 126.818
8 | 1.359 | 0.01092 | -0.077 | 124.429
8.5 | 1.412 | 0.01147 | -0.078 | 123.129
9 | 1.463 | 0.01202 | -0.078 | 121.655
9.5 | 1.511 | 0.01262 | -0.079 | 119.651
10 | 1.555 | 0.01345 | -0.08 | 115.683
10.5 | 1.595 | 0.01424 | -0.08 | 112.056
11 | 1.631 | 0.01516 | -0.081 | 107.546
11.5 | 1.627 | 0.01681 | -0.08 | 96.787
12 | 1.645 | 0.01809 | -0.08 | 90.929
12.5 | 1.658 | 0.01958 | -0.08 | 84.684
13 | 1.665 | 0.02123 | -0.08 | 78.417
13.5 | 1.665 | 0.02312 | -0.08 | 72.035
14 | 1.66 | 0.02519 | -0.081 | 65.894
14.5 | 1.648 | 0.02756 | -0.081 | 59.809
15 | 1.63 | 0.03005 | -0.081 | 54.243
15.5 | 1.604 | 0.03342 | -0.081 | 48.008
16 | 1.572 | 0.03683 | -0.081 | 42.694
16.5 | 1.532 | 0.04108 | -0.081 | 37.301
17 | 1.471 | 0.04663 | -0.08 | 31.541
17.5 | 1.399 | 0.05337 | -0.08 | 26.214
18 | 1.322 | 0.06054 | -0.079 | 21.832

## 102. Re 8M Mach 0.25 (2)
BIGFOIL.COM POLAR EXPORT
GA 30-413.5
GA 30-413.5 |  |  |  | Cl Max: | 1.8045 | at alpha= | 18 | deg
XFOIL ncrit=9 |  |  |  | L/D Max: | 149.393 | at alpha= | 6 | deg
Re: | 8000000 |  |  | Cd Min: | 0.07298 | at alpha= | 20 | deg
Mach: | 0.25 |  |  | Cl=0 at alpha= | -3.0724 | deg
|  |  |  | @ Cl=0.1, Cd= | 0.0054272
|  |  |  | @ Cl=0.4, Cd= | 0.0051539
|  |  |  | @ Cl=0.6, Cd= | 0.0055025
alpha (deg) | Cl | Cd | Cm | Cl/Cd
-14.5 | -1.2333 | 0.01577 | -0.11 | -78.2055
-14 | -1.1995 | 0.01483 | -0.1047 | -80.8833
-13 | -1.1116 | 0.01314 | -0.097 | -84.5967
-12.5 | -1.0637 | 0.01231 | -0.0938 | -86.4094
-12 | -1.015 | 0.01149 | -0.0908 | -88.3377
-11.5 | -0.9628 | 0.01082 | -0.0883 | -88.9834
-11 | -0.9091 | 0.01025 | -0.0862 | -88.6927
-10.5 | -0.8537 | 0.00976 | -0.0844 | -87.4693
-10 | -0.799 | 0.00923 | -0.0825 | -86.5655
-9.5 | -0.7429 | 0.00876 | -0.081 | -84.8059
-9 | -0.686 | 0.00841 | -0.0796 | -81.5696
-8.5 | -0.6292 | 0.00799 | -0.0784 | -78.7484
-8 | -0.5717 | 0.00768 | -0.0773 | -74.4401
-7.5 | -0.5141 | 0.00736 | -0.0763 | -69.8505
-7 | -0.4563 | 0.0071 | -0.0754 | -64.2676
-6.5 | -0.3986 | 0.00686 | -0.0745 | -58.105
-6 | -0.3405 | 0.00666 | -0.0738 | -51.1261
-5.5 | -0.2822 | 0.00643 | -0.0732 | -43.888
-5 | -0.2238 | 0.00626 | -0.0726 | -35.7508
-4.5 | -0.1658 | 0.0061 | -0.072 | -27.1803
-4 | -0.1079 | 0.00593 | -0.0715 | -18.1956
-3.5 | -0.0496 | 0.00577 | -0.0711 | -8.5962
-3 | 0.0084 | 0.00561 | -0.0707 | 1.4973
-2.5 | 0.0664 | 0.0055 | -0.0703 | 12.0727
-1.5 | 0.1818 | 0.00525 | -0.0695 | 34.6286
-1 | 0.2389 | 0.00516 | -0.069 | 46.2984
-0.5 | 0.2952 | 0.00508 | -0.0684 | 58.1102
0 | 0.3508 | 0.0051 | -0.0677 | 68.7843
0.5 | 0.4056 | 0.00516 | -0.0669 | 78.6047
1 | 0.4607 | 0.00522 | -0.0661 | 88.2567
1.5 | 0.5152 | 0.00535 | -0.0652 | 96.2991
2 | 0.5696 | 0.00543 | -0.0643 | 104.8987
2.5 | 0.6241 | 0.00556 | -0.0634 | 112.2482
3 | 0.6782 | 0.00571 | -0.0624 | 118.7741
3.5 | 0.7311 | 0.00583 | -0.0613 | 125.4031
4 | 0.7738 | 0.00561 | -0.0581 | 137.9323
4.5 | 0.8219 | 0.00578 | -0.0558 | 142.1972
5 | 0.8683 | 0.0059 | -0.0531 | 147.1695
5.5 | 0.9243 | 0.0062 | -0.0526 | 149.0806
6 | 1.0084 | 0.00675 | -0.0584 | 149.3926
6.5 | 1.0754 | 0.00723 | -0.0604 | 148.7414
7 | 1.1329 | 0.00773 | -0.0602 | 146.5589
7.5 | 1.1986 | 0.00824 | -0.0619 | 145.4612
8 | 1.2614 | 0.00888 | -0.063 | 142.0495
8.5 | 1.3044 | 0.00938 | -0.0598 | 139.0618
9 | 1.3407 | 0.0099 | -0.0552 | 135.4242
9.5 | 1.3707 | 0.01042 | -0.0494 | 131.5451
10 | 1.4067 | 0.01099 | -0.0451 | 127.9982
10.5 | 1.4452 | 0.01163 | -0.0415 | 124.2648
11 | 1.4824 | 0.01242 | -0.0379 | 119.3559
11.5 | 1.5176 | 0.01339 | -0.0343 | 113.3383
12 | 1.5516 | 0.01451 | -0.0308 | 106.9331
12.5 | 1.5846 | 0.01578 | -0.0275 | 100.4183
13 | 1.6176 | 0.01717 | -0.0245 | 94.2108
13.5 | 1.6465 | 0.01891 | -0.0213 | 87.0703
14 | 1.6748 | 0.02077 | -0.0184 | 80.6355
14.5 | 1.7004 | 0.02291 | -0.0155 | 74.2209
15 | 1.7228 | 0.02534 | -0.0127 | 67.9874
15.5 | 1.7435 | 0.02802 | -0.0101 | 62.2234
16 | 1.7622 | 0.031 | -0.0077 | 56.8452
16.5 | 1.7752 | 0.03459 | -0.0055 | 51.3212
17 | 1.7884 | 0.03838 | -0.0037 | 46.5972
17.5 | 1.7999 | 0.04248 | -0.0022 | 42.3705
18 | 1.8045 | 0.04741 | -0.0011 | 38.0616
18.5 | 1.8029 | 0.05314 | -0.0004 | 33.9274
19 | 1.8008 | 0.05914 | -0.0002 | 30.4498
19.5 | 1.7969 | 0.06552 | -0.0004 | 27.4252
20 | 1.7851 | 0.07298 | -0.0013 | 24.4601

## 103. Re 8M Mach 0.50 (1)
BIGFOIL.COM POLAR EXPORT
GA 30-413.5
GA 30-413.5 |  |  |  | Cl Max: | 1.525 | at alpha= | 8.5 | deg
JavaFoil+Calcfoil stall+Eppler ext transition |  |  |  | L/D Max: | 121.297 | at alpha= | 4.5 | deg
Re: | 8000000 |  |  | Cd Min: | 0.00608 | at alpha= | -1 | deg
Mach: | 0.5 |  |  | Cl=0 at alpha= | -2.9786 | deg
|  |  |  | @ Cl=0.1, Cd= | 0.0062761
|  |  |  | @ Cl=0.4, Cd= | 0.0063811
|  |  |  | @ Cl=0.6, Cd= | 0.0067134
alpha (deg) | Cl | Cd | Cm | Cl/Cd
-20 | -0.971 | 0.14755 | -0.032 | -6.583
-19.5 | -0.942 | 0.14442 | -0.031 | -6.52
-19 | -0.911 | 0.14152 | -0.031 | -6.441
-18.5 | -0.883 | 0.13758 | -0.031 | -6.415
-18 | -0.853 | 0.13329 | -0.031 | -6.403
-17.5 | -0.825 | 0.13055 | -0.03 | -6.316
-17 | -0.797 | 0.12497 | -0.031 | -6.376
-16.5 | -0.769 | 0.13491 | -0.031 | -5.703
-16 | -0.743 | 0.12267 | -0.032 | -6.058
-15.5 | -0.716 | 0.11317 | -0.033 | -6.329
-15 | -0.687 | 0.10858 | -0.033 | -6.331
-14.5 | -0.658 | 0.10377 | -0.032 | -6.343
-14 | -0.629 | 0.10102 | -0.032 | -6.229
-13.5 | -0.6 | 0.09685 | -0.032 | -6.193
-13 | -0.571 | 0.09326 | -0.031 | -6.12
-12.5 | -0.543 | 0.09058 | -0.031 | -5.989
-12 | -0.514 | 0.08841 | -0.031 | -5.817
-11.5 | -0.486 | 0.08529 | -0.032 | -5.704
-11 | -0.458 | 0.07939 | -0.032 | -5.767
-10.5 | -0.43 | 0.06951 | -0.033 | -6.189
-10 | -0.403 | 0.06305 | -0.035 | -6.399
-9.5 | -0.377 | 0.05652 | -0.038 | -6.671
-9 | -0.345 | 0.05952 | -0.034 | -5.793
-8.5 | -0.329 | 0.0406 | -0.046 | -8.113
-8 | -0.289 | 0.051 | -0.037 | -5.675
-7.5 | -0.508 | 0.01135 | -0.063 | -44.751
-7 | -0.497 | 0.00945 | -0.064 | -52.584
-6.5 | -0.454 | 0.00873 | -0.065 | -52.028
-6 | -0.401 | 0.00816 | -0.066 | -49.076
-5.5 | -0.341 | 0.00773 | -0.066 | -44.1
-5 | -0.277 | 0.00739 | -0.067 | -37.484
-4.5 | -0.211 | 0.0069 | -0.068 | -30.526
-4 | -0.143 | 0.00667 | -0.069 | -21.366
-3.5 | -0.073 | 0.00649 | -0.069 | -11.304
-3 | -0.003 | 0.00618 | -0.07 | -0.56
-2.5 | 0.067 | 0.00629 | -0.071 | 10.631
-2 | 0.138 | 0.00626 | -0.071 | 21.985
-1.5 | 0.208 | 0.0062 | -0.072 | 33.591
-1 | 0.279 | 0.00608 | -0.073 | 45.941
-0.5 | 0.35 | 0.00634 | -0.074 | 55.192
0 | 0.423 | 0.0064 | -0.074 | 66.13
0.5 | 0.494 | 0.00642 | -0.075 | 77.057
1 | 0.565 | 0.0066 | -0.076 | 85.591
1.5 | 0.636 | 0.00683 | -0.077 | 93.075
2 | 0.706 | 0.00744 | -0.077 | 94.909
2.5 | 0.777 | 0.00768 | -0.078 | 101.165
3 | 0.847 | 0.008 | -0.079 | 105.881
3.5 | 0.916 | 0.00786 | -0.08 | 116.549
4 | 0.986 | 0.00865 | -0.08 | 113.919
4.5 | 1.054 | 0.00869 | -0.081 | 121.297
5 | 1.122 | 0.00993 | -0.082 | 112.92
5.5 | 1.188 | 0.01006 | -0.082 | 118.124
6 | 1.253 | 0.01066 | -0.083 | 117.508
6.5 | 1.316 | 0.01144 | -0.084 | 115.052
7 | 1.376 | 0.01179 | -0.085 | 116.784
7.5 | 1.432 | 0.01321 | -0.085 | 108.435
8 | 1.482 | 0.01427 | -0.086 | 103.91
8.5 | 1.525 | 0.01541 | -0.087 | 98.917
9 | 1.517 | 0.01734 | -0.085 | 87.485
9.5 | 1.521 | 0.01923 | -0.085 | 79.051
10 | 1.493 | 0.0223 | -0.085 | 66.95
10.5 | 1.394 | 0.02581 | -0.085 | 53.993
11 | 0.924 | 0.03307 | -0.084 | 27.939
11.5 | 0.937 | 0.04146 | -0.082 | 22.602
12 | 0.955 | 0.0476 | -0.081 | 20.063
12.5 | 0.948 | 0.06594 | -0.076 | 14.384
13 | 0.947 | 0.08071 | -0.069 | 11.731
13.5 | 0.979 | 0.08452 | -0.071 | 11.584

## 104. Re 8M Mach 0.50 (2)
BIGFOIL.COM POLAR EXPORT
GA 30-413.5
GA 30-413.5 |  |  |  | Cl Max: | 1.7067 | at alpha= | 14 | deg
XFOIL ncrit=9 |  |  |  | L/D Max: | 148.092 | at alpha= | 5.5 | deg
Re: | 8000000 |  |  | Cd Min: | 0.15764 | at alpha= | 19 | deg
Mach: | 0.5 |  |  | Cl=0 at alpha= | -99 | deg
|  |  |  | @ Cl=0.1, Cd= | 0.00534
|  |  |  | @ Cl=0.4, Cd= | 0.0053422
|  |  |  | @ Cl=0.6, Cd= | 0.0056274
alpha (deg) | Cl | Cd | Cm | Cl/Cd
0 | 0.3985 | 0.00534 | -0.0752 | 74.6255
0.5 | 0.4602 | 0.00543 | -0.0738 | 84.7514
1 | 0.5221 | 0.00548 | -0.0724 | 95.2737
1.5 | 0.5844 | 0.00558 | -0.071 | 104.7312
2 | 0.6436 | 0.00576 | -0.0691 | 111.7361
2.5 | 0.7036 | 0.00594 | -0.0672 | 118.4512
3 | 0.7631 | 0.00614 | -0.0651 | 124.2834
3.5 | 0.8222 | 0.00632 | -0.0628 | 130.0949
4 | 0.8669 | 0.00612 | -0.0578 | 141.6503
4.5 | 0.9137 | 0.00632 | -0.0529 | 144.5728
5 | 0.9526 | 0.00653 | -0.0462 | 145.8806
5.5 | 1.0633 | 0.00718 | -0.0544 | 148.0919
6 | 1.1483 | 0.00792 | -0.057 | 144.9874
7 | 1.2592 | 0.00932 | -0.05 | 135.1073
7.5 | 1.2983 | 0.01009 | -0.0435 | 128.672
8 | 1.3358 | 0.01122 | -0.0373 | 119.0553
8.5 | 1.3786 | 0.01242 | -0.0322 | 110.9984
9 | 1.4229 | 0.01378 | -0.0274 | 103.2583
9.5 | 1.4666 | 0.01535 | -0.0229 | 95.544
10 | 1.5083 | 0.0172 | -0.0184 | 87.6919
10.5 | 1.5474 | 0.01933 | -0.0138 | 80.0517
11 | 1.5819 | 0.02184 | -0.0092 | 72.4313
11.5 | 1.6152 | 0.0246 | -0.0047 | 65.6585
12 | 1.6449 | 0.02773 | -0.0003 | 59.3184
12.5 | 1.6702 | 0.03138 | 0.004 | 53.225
13 | 1.6922 | 0.03552 | 0.0079 | 47.6408
13.5 | 1.7054 | 0.0405 | 0.0114 | 42.1086
14 | 1.7067 | 0.04663 | 0.0143 | 36.6009
14.5 | 1.692 | 0.05432 | 0.0159 | 31.1487
15 | 1.6649 | 0.06338 | 0.016 | 26.2685
15.5 | 1.6299 | 0.07355 | 0.0145 | 22.1604
16 | 1.59 | 0.08462 | 0.0116 | 18.7899
16.5 | 1.5495 | 0.09615 | 0.0077 | 16.1154
17 | 1.5107 | 0.10787 | 0.0029 | 14.0048
17.5 | 1.4712 | 0.12011 | -0.003 | 12.2488
18 | 1.4343 | 0.13252 | -0.0097 | 10.8233
18.5 | 1.4015 | 0.14498 | -0.0171 | 9.6669
19 | 1.3708 | 0.15764 | -0.0252 | 8.6958

## 105. Re 10M Mach 0.00 (1)
BIGFOIL.COM POLAR EXPORT
GA 30-413.5
GA 30-413.5 |  |  |  | Cl Max: | 1.744 | at alpha= | 15.5 | deg
JavaFoil+Calcfoil stall+Eppler ext transition |  |  |  | L/D Max: | 138.341 | at alpha= | 6 | deg
Re: | 10000000 |  |  | Cd Min: | 0.00576 | at alpha= | -1 | deg
Mach: | 0 |  |  | Cl=0 at alpha= | -2.9754 | deg
|  |  |  | @ Cl=0.1, Cd= | 0.0058343
|  |  |  | @ Cl=0.4, Cd= | 0.0060019
|  |  |  | @ Cl=0.6, Cd= | 0.0063423
alpha (deg) | Cl | Cd | Cm | Cl/Cd
-17.5 | -0.785 | 0.10628 | -0.03 | -7.39
-17 | -0.794 | 0.10082 | -0.03 | -7.873
-16.5 | -0.803 | 0.09295 | -0.032 | -8.641
-16 | -0.811 | 0.08471 | -0.033 | -9.577
-15.5 | -0.817 | 0.07773 | -0.034 | -10.509
-15 | -0.824 | 0.06811 | -0.035 | -12.097
-14.5 | -0.829 | 0.0591 | -0.037 | -14.02
-14 | -0.832 | 0.04978 | -0.039 | -16.719
-13.5 | -0.837 | 0.03973 | -0.041 | -21.077
-13 | -0.839 | 0.03104 | -0.043 | -27.038
-12.5 | -0.87 | 0.01616 | -0.047 | -53.851
-12 | -0.867 | 0.01236 | -0.049 | -70.178
-11.5 | -0.855 | 0.011 | -0.05 | -77.764
-11 | -0.826 | 0.01022 | -0.051 | -80.792
-10.5 | -0.793 | 0.00976 | -0.051 | -81.182
-10 | -0.756 | 0.00884 | -0.052 | -85.535
-9.5 | -0.716 | 0.00886 | -0.053 | -80.761
-9 | -0.672 | 0.00848 | -0.053 | -79.321
-8.5 | -0.626 | 0.00766 | -0.054 | -81.727
-8 | -0.577 | 0.00785 | -0.054 | -73.542
-7.5 | -0.526 | 0.00756 | -0.055 | -69.623
-7 | -0.473 | 0.0073 | -0.056 | -64.783
-6.5 | -0.418 | 0.00701 | -0.056 | -59.571
-6 | -0.361 | 0.00683 | -0.057 | -52.843
-5.5 | -0.303 | 0.0064 | -0.058 | -47.382
-5 | -0.244 | 0.00632 | -0.058 | -38.666
-4.5 | -0.185 | 0.00623 | -0.059 | -29.653
-4 | -0.124 | 0.00593 | -0.059 | -20.987
-3.5 | -0.064 | 0.00588 | -0.06 | -10.867
-3 | -0.003 | 0.0061 | -0.061 | -0.493
-2.5 | 0.058 | 0.00591 | -0.061 | 9.829
-2 | 0.119 | 0.0058 | -0.062 | 20.572
-1.5 | 0.181 | 0.00577 | -0.063 | 31.349
-1 | 0.242 | 0.00576 | -0.063 | 42.017
-0.5 | 0.303 | 0.00595 | -0.064 | 51.01
0 | 0.367 | 0.00597 | -0.064 | 61.478
0.5 | 0.429 | 0.00603 | -0.065 | 71.111
1 | 0.49 | 0.00604 | -0.066 | 81.185
1.5 | 0.551 | 0.0062 | -0.066 | 88.981
2 | 0.613 | 0.00638 | -0.067 | 96.05
2.5 | 0.674 | 0.00672 | -0.068 | 100.274
3 | 0.735 | 0.00668 | -0.068 | 110.009
3.5 | 0.796 | 0.00717 | -0.069 | 110.967
4 | 0.856 | 0.00731 | -0.07 | 117.118
4.5 | 0.917 | 0.00758 | -0.07 | 120.922
5 | 0.977 | 0.00808 | -0.071 | 120.837
5.5 | 1.036 | 0.00813 | -0.071 | 127.344
6 | 1.095 | 0.00791 | -0.072 | 138.341
6.5 | 1.153 | 0.00851 | -0.073 | 135.405
7 | 1.21 | 0.009 | -0.073 | 134.521
7.5 | 1.266 | 0.00954 | -0.074 | 132.689
8 | 1.321 | 0.01002 | -0.075 | 131.878
8.5 | 1.374 | 0.00999 | -0.075 | 137.568
9 | 1.425 | 0.0105 | -0.076 | 135.812
9.5 | 1.475 | 0.01103 | -0.077 | 133.66
10 | 1.522 | 0.01208 | -0.077 | 125.953
10.5 | 1.566 | 0.01262 | -0.078 | 124.028
11 | 1.606 | 0.01341 | -0.078 | 119.819
11.5 | 1.644 | 0.01421 | -0.079 | 115.706
12 | 1.679 | 0.01496 | -0.079 | 112.186
12.5 | 1.71 | 0.01573 | -0.08 | 108.683
13 | 1.698 | 0.01735 | -0.079 | 97.917
13.5 | 1.715 | 0.01859 | -0.079 | 92.261
14 | 1.728 | 0.02002 | -0.079 | 86.322
14.5 | 1.738 | 0.0215 | -0.079 | 80.817
15 | 1.742 | 0.02339 | -0.08 | 74.479
15.5 | 1.744 | 0.02526 | -0.08 | 69.035
16 | 1.742 | 0.02733 | -0.08 | 63.749
16.5 | 1.736 | 0.02972 | -0.08 | 58.403
17 | 1.719 | 0.03225 | -0.08 | 53.299
17.5 | 1.696 | 0.03528 | -0.08 | 48.066
18 | 1.671 | 0.03782 | -0.08 | 44.173
18.5 | 1.639 | 0.04158 | -0.08 | 39.427
19 | 1.606 | 0.04531 | -0.08 | 35.452
19.5 | 1.568 | 0.05033 | -0.08 | 31.147
20 | 1.528 | 0.05523 | -0.08 | 27.672

## 106. Re 10M Mach 0.00 (2)
BIGFOIL.COM POLAR EXPORT
GA 30-413.5
GA 30-413.5 |  |  |  | Cl Max: | 1.8853 | at alpha= | 20 | deg
XFOIL ncrit=9 |  |  |  | L/D Max: | 152.437 | at alpha= | 7 | deg
Re: | 10000000 |  |  | Cd Min: | 0.04631 | at alpha= | 20 | deg
Mach: | 0 |  |  | Cl=0 at alpha= | -3.0665 | deg
|  |  |  | @ Cl=0.1, Cd= | 0.0052373
|  |  |  | @ Cl=0.4, Cd= | 0.0050946
|  |  |  | @ Cl=0.6, Cd= | 0.0054458
alpha (deg) | Cl | Cd | Cm | Cl/Cd
-20 | -1.6108 | 0.02637 | -0.0972 | -61.0846
-19.5 | -1.6061 | 0.02324 | -0.0955 | -69.1093
-19 | -1.5976 | 0.02093 | -0.0921 | -76.3306
-18.5 | -1.5805 | 0.01944 | -0.0881 | -81.3014
-18 | -1.5658 | 0.01826 | -0.0824 | -85.7503
-17.5 | -1.5402 | 0.01716 | -0.0782 | -89.7552
-16.5 | -1.4419 | 0.01506 | -0.0782 | -95.7437
-16 | -1.3641 | 0.01405 | -0.0839 | -97.089
-15.5 | -1.2851 | 0.01319 | -0.0898 | -97.4299
-15 | -1.249 | 0.01277 | -0.0862 | -97.8074
-14.5 | -1.2067 | 0.01227 | -0.084 | -98.3456
-13.5 | -1.1153 | 0.01123 | -0.0805 | -99.3143
-13 | -1.068 | 0.01068 | -0.079 | -100
-12.5 | -1.0197 | 0.01019 | -0.0777 | -100.0687
-12 | -0.9694 | 0.00976 | -0.0766 | -99.3238
-11.5 | -0.9183 | 0.00938 | -0.0757 | -97.8998
-11 | -0.8667 | 0.00898 | -0.0748 | -96.5145
-10.5 | -0.8152 | 0.00858 | -0.0739 | -95.0117
-10 | -0.7622 | 0.00824 | -0.0732 | -92.5
-9.5 | -0.7089 | 0.00795 | -0.0726 | -89.1698
-9 | -0.6553 | 0.00761 | -0.072 | -86.1104
-8.5 | -0.6013 | 0.00735 | -0.0714 | -81.8095
-8 | -0.5467 | 0.00709 | -0.071 | -77.1086
-7.5 | -0.4923 | 0.00685 | -0.0705 | -71.8686
-7 | -0.4373 | 0.00667 | -0.0701 | -65.5622
-6.5 | -0.3824 | 0.00645 | -0.0697 | -59.2868
-6 | -0.3265 | 0.00628 | -0.0694 | -51.9904
-5.5 | -0.2712 | 0.0061 | -0.0691 | -44.459
-5 | -0.2157 | 0.00596 | -0.0688 | -36.1913
-4.5 | -0.16 | 0.00583 | -0.0685 | -27.4443
-4 | -0.1041 | 0.00567 | -0.0682 | -18.3598
-3.5 | -0.0482 | 0.00554 | -0.068 | -8.7004
-3 | 0.0074 | 0.00542 | -0.0677 | 1.3653
-2.5 | 0.0633 | 0.00531 | -0.0675 | 11.9209
-2 | 0.1188 | 0.0052 | -0.0672 | 22.8462
-1.5 | 0.1743 | 0.00511 | -0.0669 | 34.1096
-1 | 0.2289 | 0.00505 | -0.0665 | 45.3267
-0.5 | 0.2833 | 0.00502 | -0.066 | 56.4343
0 | 0.3368 | 0.00505 | -0.0654 | 66.6931
0.5 | 0.3903 | 0.00508 | -0.0648 | 76.8307
1 | 0.4435 | 0.00516 | -0.0641 | 85.9496
1.5 | 0.4965 | 0.00526 | -0.0635 | 94.3916
2 | 0.5496 | 0.00536 | -0.0628 | 102.5373
2.5 | 0.6025 | 0.00545 | -0.0621 | 110.5505
3 | 0.6553 | 0.00557 | -0.0615 | 117.6481
3.5 | 0.7069 | 0.00576 | -0.0606 | 122.7257
4 | 0.7561 | 0.00586 | -0.0593 | 129.0273
4.5 | 0.7993 | 0.00566 | -0.0567 | 141.2191
5 | 0.8474 | 0.00582 | -0.0551 | 145.6014
5.5 | 0.8922 | 0.00597 | -0.0528 | 149.4472
6 | 0.9449 | 0.00624 | -0.0523 | 151.4263
6.5 | 1.0249 | 0.00674 | -0.0581 | 152.0623
7 | 1.0884 | 0.00714 | -0.0602 | 152.437
7.5 | 1.143 | 0.00758 | -0.0603 | 150.7916
8 | 1.2037 | 0.0081 | -0.0619 | 148.6049
8.5 | 1.2639 | 0.00858 | -0.0634 | 147.3077
9 | 1.319 | 0.00904 | -0.0638 | 145.9071
9.5 | 1.3564 | 0.00947 | -0.0604 | 143.2313
10 | 1.3941 | 0.00993 | -0.0571 | 140.3927
10.5 | 1.4332 | 0.01042 | -0.0542 | 137.5432
11 | 1.4658 | 0.01088 | -0.05 | 134.7243
11.5 | 1.4995 | 0.01148 | -0.0464 | 130.6185
12 | 1.5336 | 0.01217 | -0.0432 | 126.0148
12.5 | 1.5689 | 0.01287 | -0.0404 | 121.9037
13 | 1.602 | 0.01373 | -0.0375 | 116.6788
13.5 | 1.6325 | 0.01478 | -0.0346 | 110.4533
14 | 1.6641 | 0.01584 | -0.032 | 105.0568
14.5 | 1.6927 | 0.01715 | -0.0294 | 98.6997
15 | 1.7206 | 0.01858 | -0.0269 | 92.605
15.5 | 1.7457 | 0.02024 | -0.0244 | 86.25
16 | 1.7718 | 0.02193 | -0.0223 | 80.7934
16.5 | 1.7931 | 0.02399 | -0.0201 | 74.7436
17 | 1.8119 | 0.02635 | -0.0179 | 68.7628
17.5 | 1.8308 | 0.02875 | -0.016 | 63.68
18 | 1.8472 | 0.03151 | -0.0142 | 58.6227
18.5 | 1.8585 | 0.0348 | -0.0126 | 53.4052
19 | 1.8687 | 0.03837 | -0.0112 | 48.7021
19.5 | 1.8775 | 0.04222 | -0.0102 | 44.4694
20 | 1.8853 | 0.04631 | -0.0094 | 40.7104

## 107. Re 10M Mach 0.10 (1)
BIGFOIL.COM POLAR EXPORT
GA 30-413.5
GA 30-413.5 |  |  |  | Cl Max: | 1.731 | at alpha= | 15 | deg
JavaFoil+Calcfoil stall+Eppler ext transition |  |  |  | L/D Max: | 137.313 | at alpha= | 6 | deg
Re: | 10000000 |  |  | Cd Min: | 0.00573 | at alpha= | -1.5 | deg
Mach: | 0.1 |  |  | Cl=0 at alpha= | -2.9754 | deg
|  |  |  | @ Cl=0.1, Cd= | 0.0058458
|  |  |  | @ Cl=0.4, Cd= | 0.005985
|  |  |  | @ Cl=0.6, Cd= | 0.0062965
alpha (deg) | Cl | Cd | Cm | Cl/Cd
-17.5 | -0.747 | 0.11026 | -0.029 | -6.778
-17 | -0.759 | 0.10455 | -0.03 | -7.26
-16.5 | -0.77 | 0.09778 | -0.031 | -7.878
-16 | -0.781 | 0.08987 | -0.032 | -8.686
-15.5 | -0.79 | 0.08234 | -0.033 | -9.589
-15 | -0.799 | 0.0725 | -0.035 | -11.018
-14.5 | -0.806 | 0.06365 | -0.036 | -12.656
-14 | -0.81 | 0.05503 | -0.038 | -14.716
-13.5 | -0.816 | 0.0449 | -0.04 | -18.178
-13 | -0.826 | 0.03297 | -0.043 | -25.044
-12.5 | -0.853 | 0.01839 | -0.047 | -46.369
-12 | -0.853 | 0.01361 | -0.049 | -62.653
-11.5 | -0.851 | 0.01119 | -0.051 | -76.033
-11 | -0.823 | 0.01047 | -0.051 | -78.63
-10.5 | -0.791 | 0.00949 | -0.052 | -83.379
-10 | -0.755 | 0.00931 | -0.052 | -81.09
-9.5 | -0.716 | 0.00896 | -0.053 | -79.868
-9 | -0.673 | 0.00856 | -0.054 | -78.633
-8.5 | -0.628 | 0.00763 | -0.054 | -82.231
-8 | -0.579 | 0.00783 | -0.055 | -73.928
-7.5 | -0.528 | 0.00753 | -0.055 | -70.07
-7 | -0.475 | 0.00724 | -0.056 | -65.608
-6.5 | -0.419 | 0.0071 | -0.057 | -59.075
-6 | -0.362 | 0.0068 | -0.057 | -53.336
-5.5 | -0.304 | 0.00646 | -0.058 | -47.143
-5 | -0.245 | 0.0063 | -0.058 | -38.959
-4.5 | -0.186 | 0.00617 | -0.059 | -30.073
-4 | -0.125 | 0.00591 | -0.06 | -21.156
-3.5 | -0.064 | 0.00596 | -0.06 | -10.781
-3 | -0.003 | 0.0061 | -0.061 | -0.496
-2.5 | 0.058 | 0.0059 | -0.062 | 9.894
-2 | 0.12 | 0.00582 | -0.062 | 20.603
-1.5 | 0.182 | 0.00573 | -0.063 | 31.676
-1 | 0.243 | 0.00578 | -0.064 | 42.07
-0.5 | 0.305 | 0.006 | -0.064 | 50.839
0 | 0.369 | 0.00597 | -0.065 | 61.828
0.5 | 0.431 | 0.006 | -0.065 | 71.833
1 | 0.492 | 0.00603 | -0.066 | 81.607
1.5 | 0.554 | 0.0062 | -0.067 | 89.335
2 | 0.616 | 0.00633 | -0.067 | 97.264
2.5 | 0.677 | 0.00676 | -0.068 | 100.227
3 | 0.739 | 0.00668 | -0.069 | 110.599
3.5 | 0.8 | 0.00718 | -0.069 | 111.424
4 | 0.861 | 0.0074 | -0.07 | 116.218
4.5 | 0.921 | 0.00769 | -0.071 | 119.794
5 | 0.981 | 0.00813 | -0.071 | 120.643
5.5 | 1.041 | 0.00819 | -0.072 | 127.127
6 | 1.1 | 0.00801 | -0.072 | 137.313
6.5 | 1.158 | 0.00861 | -0.073 | 134.571
7 | 1.216 | 0.00904 | -0.074 | 134.575
7.5 | 1.272 | 0.00961 | -0.074 | 132.371
8 | 1.327 | 0.01011 | -0.075 | 131.208
8.5 | 1.38 | 0.0101 | -0.076 | 136.642
9 | 1.431 | 0.01061 | -0.076 | 134.862
9.5 | 1.48 | 0.01164 | -0.077 | 127.219
10 | 1.527 | 0.01223 | -0.077 | 124.851
10.5 | 1.571 | 0.01278 | -0.078 | 122.893
11 | 1.611 | 0.01357 | -0.079 | 118.676
11.5 | 1.648 | 0.01438 | -0.079 | 114.543
12 | 1.681 | 0.01522 | -0.08 | 110.425
12.5 | 1.677 | 0.01654 | -0.079 | 101.378
13 | 1.696 | 0.01772 | -0.079 | 95.754
13.5 | 1.711 | 0.01911 | -0.079 | 89.556
14 | 1.722 | 0.02059 | -0.079 | 83.609
14.5 | 1.729 | 0.02209 | -0.08 | 78.258
15 | 1.731 | 0.02404 | -0.08 | 71.991
15.5 | 1.73 | 0.02602 | -0.08 | 66.466
16 | 1.724 | 0.02824 | -0.08 | 61.066
16.5 | 1.715 | 0.03078 | -0.08 | 55.73
17 | 1.694 | 0.03347 | -0.08 | 50.608
17.5 | 1.666 | 0.03675 | -0.08 | 45.324
18 | 1.634 | 0.04004 | -0.08 | 40.818
18.5 | 1.599 | 0.04367 | -0.08 | 36.613
19 | 1.558 | 0.04861 | -0.08 | 32.052
19.5 | 1.514 | 0.05394 | -0.08 | 28.077
20 | 1.47 | 0.05944 | -0.08 | 24.721

## 108. Re 10M Mach 0.10 (2)
BIGFOIL.COM POLAR EXPORT
GA 30-413.5
GA 30-413.5 |  |  |  | Cl Max: | 1.8793 | at alpha= | 20 | deg
XFOIL ncrit=9 |  |  |  | L/D Max: | 152.281 | at alpha= | 7 | deg
Re: | 10000000 |  |  | Cd Min: | 0.04933 | at alpha= | 20 | deg
Mach: | 0.1 |  |  | Cl=0 at alpha= | -3.0668 | deg
|  |  |  | @ Cl=0.1, Cd= | 0.005242
|  |  |  | @ Cl=0.4, Cd= | 0.0051011
|  |  |  | @ Cl=0.6, Cd= | 0.00545
alpha (deg) | Cl | Cd | Cm | Cl/Cd
-15.5 | -1.2925 | 0.01359 | -0.0938 | -95.1067
-15 | -1.2584 | 0.01312 | -0.0896 | -95.9146
-14.5 | -1.2164 | 0.01257 | -0.087 | -96.7701
-13.5 | -1.1237 | 0.01153 | -0.0831 | -97.4588
-13 | -1.0763 | 0.01093 | -0.0814 | -98.4721
-12.5 | -1.028 | 0.01039 | -0.0798 | -98.9413
-12 | -0.9776 | 0.00991 | -0.0785 | -98.6478
-11.5 | -0.9261 | 0.0095 | -0.0773 | -97.4842
-11 | -0.8736 | 0.00912 | -0.0764 | -95.7895
-10.5 | -0.8217 | 0.00869 | -0.0753 | -94.557
-10 | -0.7684 | 0.00831 | -0.0745 | -92.4669
-9.5 | -0.7145 | 0.00802 | -0.0737 | -89.0898
-9 | -0.6603 | 0.00767 | -0.0731 | -86.0887
-8.5 | -0.606 | 0.0074 | -0.0724 | -81.8919
-8 | -0.5507 | 0.00714 | -0.0719 | -77.1289
-7.5 | -0.4959 | 0.00689 | -0.0713 | -71.9739
-7 | -0.4405 | 0.0067 | -0.0708 | -65.7463
-6.5 | -0.3852 | 0.00648 | -0.0703 | -59.4444
-6 | -0.3289 | 0.0063 | -0.07 | -52.2063
-5.5 | -0.2731 | 0.00612 | -0.0697 | -44.6242
-5 | -0.2172 | 0.00598 | -0.0693 | -36.3211
-4.5 | -0.161 | 0.00584 | -0.069 | -27.5685
-4 | -0.1048 | 0.00568 | -0.0687 | -18.4507
-3.5 | -0.0486 | 0.00554 | -0.0684 | -8.7726
-3 | 0.0075 | 0.00543 | -0.0682 | 1.3812
-2.5 | 0.0636 | 0.00532 | -0.0679 | 11.9549
-2 | 0.1196 | 0.0052 | -0.0676 | 23
-1.5 | 0.1754 | 0.00512 | -0.0673 | 34.2578
-1 | 0.2304 | 0.00505 | -0.0669 | 45.6238
-0.5 | 0.285 | 0.00503 | -0.0663 | 56.66
0 | 0.3388 | 0.00506 | -0.0657 | 66.9565
0.5 | 0.3926 | 0.00509 | -0.0651 | 77.1316
1 | 0.4461 | 0.00517 | -0.0644 | 86.2863
1.5 | 0.4994 | 0.00526 | -0.0637 | 94.943
2 | 0.5527 | 0.00537 | -0.063 | 102.9236
2.5 | 0.6059 | 0.00546 | -0.0624 | 110.9707
3 | 0.659 | 0.00559 | -0.0617 | 117.8891
3.5 | 0.7109 | 0.00577 | -0.0608 | 123.2062
4 | 0.7603 | 0.00588 | -0.0594 | 129.3027
4.5 | 0.8036 | 0.00568 | -0.0568 | 141.4789
5 | 0.852 | 0.00584 | -0.0551 | 145.8904
5.5 | 0.8967 | 0.00599 | -0.0527 | 149.6995
6 | 0.9508 | 0.00627 | -0.0524 | 151.6427
6.5 | 1.0315 | 0.00678 | -0.0582 | 152.1386
7 | 1.0949 | 0.00719 | -0.0601 | 152.2809
7.5 | 1.1501 | 0.00764 | -0.0602 | 150.5366
8 | 1.2114 | 0.00816 | -0.0618 | 148.4559
8.5 | 1.272 | 0.00866 | -0.0632 | 146.8822
9 | 1.3245 | 0.00912 | -0.0629 | 145.2303
9.5 | 1.362 | 0.00955 | -0.0594 | 142.6178
10 | 1.4002 | 0.01004 | -0.056 | 139.4622
10.5 | 1.4354 | 0.01053 | -0.0522 | 136.3153
11 | 1.4698 | 0.01102 | -0.0483 | 133.3757
11.5 | 1.5047 | 0.01164 | -0.0448 | 129.2698
12 | 1.539 | 0.01238 | -0.0416 | 124.3134
12.5 | 1.5734 | 0.01316 | -0.0386 | 119.5593
13 | 1.607 | 0.01406 | -0.0357 | 114.2959
13.5 | 1.6381 | 0.01516 | -0.0328 | 108.0541
14 | 1.6684 | 0.01637 | -0.03 | 101.9181
14.5 | 1.6976 | 0.01774 | -0.0274 | 95.6933
15 | 1.7245 | 0.01931 | -0.0248 | 89.3061
15.5 | 1.7493 | 0.0211 | -0.0223 | 82.9052
16 | 1.7749 | 0.02292 | -0.0202 | 77.4389
16.5 | 1.7949 | 0.02518 | -0.0178 | 71.2828
17 | 1.8128 | 0.02771 | -0.0156 | 65.4204
17.5 | 1.8318 | 0.03027 | -0.0137 | 60.5154
18 | 1.8463 | 0.0333 | -0.012 | 55.4444
18.5 | 1.8555 | 0.03697 | -0.0103 | 50.1893
19 | 1.8654 | 0.04075 | -0.0091 | 45.7767
19.5 | 1.8738 | 0.04482 | -0.0082 | 41.8072
20 | 1.8793 | 0.04933 | -0.0076 | 38.0965

## 109. Re 10M Mach 0.25 (1)
BIGFOIL.COM POLAR EXPORT
GA 30-413.5
GA 30-413.5 |  |  |  | Cl Max: | 1.67 | at alpha= | 13.5 | deg
JavaFoil+Calcfoil stall+Eppler ext transition |  |  |  | L/D Max: | 132.762 | at alpha= | 8.5 | deg
Re: | 10000000 |  |  | Cd Min: | 0.00582 | at alpha= | -1.5 | deg
Mach: | 0.25 |  |  | Cl=0 at alpha= | -2.9762 | deg
|  |  |  | @ Cl=0.1, Cd= | 0.0058892
|  |  |  | @ Cl=0.4, Cd= | 0.006053
|  |  |  | @ Cl=0.6, Cd= | 0.0064992
alpha (deg) | Cl | Cd | Cm | Cl/Cd
-16 | -0.538 | 0.11456 | -0.027 | -4.695
-15.5 | -0.573 | 0.1062 | -0.028 | -5.394
-15 | -0.604 | 0.09842 | -0.03 | -6.141
-14.5 | -0.632 | 0.08958 | -0.031 | -7.059
-14 | -0.656 | 0.08065 | -0.033 | -8.14
-13.5 | -0.677 | 0.07209 | -0.035 | -9.386
-13 | -0.694 | 0.06203 | -0.037 | -11.193
-12.5 | -0.709 | 0.05144 | -0.04 | -13.787
-12 | -0.729 | 0.03687 | -0.043 | -19.766
-11.5 | -0.775 | 0.01671 | -0.049 | -46.358
-11 | -0.78 | 0.0127 | -0.051 | -61.375
-10.5 | -0.773 | 0.01096 | -0.053 | -70.499
-10 | -0.746 | 0.01008 | -0.054 | -73.977
-9.5 | -0.713 | 0.0095 | -0.054 | -75.02
-9 | -0.675 | 0.00903 | -0.055 | -74.766
-8.5 | -0.633 | 0.00853 | -0.056 | -74.21
-8 | -0.587 | 0.00814 | -0.056 | -72.098
-7.5 | -0.537 | 0.00781 | -0.057 | -68.751
-7 | -0.484 | 0.00753 | -0.057 | -64.282
-6.5 | -0.428 | 0.00724 | -0.058 | -59.181
-6 | -0.371 | 0.00703 | -0.059 | -52.777
-5.5 | -0.312 | 0.00657 | -0.059 | -47.464
-5 | -0.252 | 0.00641 | -0.06 | -39.257
-4.5 | -0.19 | 0.0063 | -0.061 | -30.193
-4 | -0.128 | 0.00607 | -0.061 | -21.151
-3.5 | -0.066 | 0.00596 | -0.062 | -11.058
-3 | -0.003 | 0.00597 | -0.063 | -0.52
-2.5 | 0.06 | 0.00594 | -0.063 | 10.097
-2 | 0.123 | 0.00586 | -0.064 | 21.024
-1.5 | 0.187 | 0.00582 | -0.065 | 32.039
-1 | 0.25 | 0.00583 | -0.065 | 42.905
-0.5 | 0.313 | 0.00603 | -0.066 | 51.961
0 | 0.379 | 0.00603 | -0.067 | 62.895
0.5 | 0.443 | 0.0061 | -0.067 | 72.492
1 | 0.506 | 0.00605 | -0.068 | 83.686
1.5 | 0.569 | 0.00632 | -0.069 | 90.096
2 | 0.633 | 0.00669 | -0.069 | 94.502
2.5 | 0.696 | 0.00692 | -0.07 | 100.577
3 | 0.759 | 0.00681 | -0.071 | 111.385
3.5 | 0.821 | 0.00735 | -0.071 | 111.719
4 | 0.884 | 0.00723 | -0.072 | 122.216
4.5 | 0.946 | 0.00792 | -0.072 | 119.39
5 | 1.008 | 0.00844 | -0.073 | 119.419
5.5 | 1.069 | 0.00845 | -0.074 | 126.523
6 | 1.129 | 0.00867 | -0.074 | 130.163
6.5 | 1.188 | 0.00899 | -0.075 | 132.245
7 | 1.247 | 0.0095 | -0.076 | 131.292
7.5 | 1.304 | 0.01007 | -0.076 | 129.548
8 | 1.359 | 0.01064 | -0.077 | 127.694
8.5 | 1.412 | 0.01064 | -0.078 | 132.762
9 | 1.463 | 0.01172 | -0.078 | 124.785
9.5 | 1.511 | 0.01245 | -0.079 | 121.344
10 | 1.555 | 0.01303 | -0.08 | 119.384
10.5 | 1.595 | 0.01381 | -0.08 | 115.523
11 | 1.631 | 0.01477 | -0.081 | 110.386
11.5 | 1.662 | 0.01572 | -0.081 | 105.708
12 | 1.649 | 0.01735 | -0.08 | 95.048
12.5 | 1.662 | 0.01871 | -0.08 | 88.822
13 | 1.669 | 0.02025 | -0.08 | 82.426
13.5 | 1.67 | 0.02206 | -0.081 | 75.687
14 | 1.664 | 0.02413 | -0.081 | 68.941
14.5 | 1.652 | 0.02626 | -0.081 | 62.907
15 | 1.634 | 0.02876 | -0.081 | 56.816
15.5 | 1.607 | 0.03196 | -0.081 | 50.292
16 | 1.576 | 0.03522 | -0.081 | 44.741
16.5 | 1.536 | 0.03945 | -0.081 | 38.938
17 | 1.477 | 0.04376 | -0.081 | 33.743
17.5 | 1.406 | 0.04975 | -0.08 | 28.265
18 | 1.327 | 0.05759 | -0.079 | 23.036
18.5 | 1.242 | 0.06621 | -0.079 | 18.765

## 110. Re 10M Mach 0.25 (2)
BIGFOIL.COM POLAR EXPORT
GA 30-413.5
GA 30-413.5 |  |  |  | Cl Max: | 1.8389 | at alpha= | 19 | deg
XFOIL ncrit=9 |  |  |  | L/D Max: | 152.543 | at alpha= | 6.5 | deg
Re: | 10000000 |  |  | Cd Min: | 0.06949 | at alpha= | 20 | deg
Mach: | 0.25 |  |  | Cl=0 at alpha= | -3.067 | deg
|  |  |  | @ Cl=0.1, Cd= | 0.0052949
|  |  |  | @ Cl=0.4, Cd= | 0.0051363
|  |  |  | @ Cl=0.6, Cd= | 0.0054906
alpha (deg) | Cl | Cd | Cm | Cl/Cd
-15 | -1.2875 | 0.01589 | -0.113 | -81.0258
-14.5 | -1.2564 | 0.01494 | -0.1071 | -84.0964
-13.5 | -1.1726 | 0.01312 | -0.0987 | -89.375
-13 | -1.1236 | 0.01237 | -0.0955 | -90.8327
-12.5 | -1.073 | 0.01169 | -0.0926 | -91.7879
-12 | -1.0206 | 0.01106 | -0.0901 | -92.2785
-11.5 | -0.9683 | 0.01038 | -0.0876 | -93.2852
-11 | -0.9146 | 0.00979 | -0.0855 | -93.4219
-10.5 | -0.859 | 0.00931 | -0.0836 | -92.2664
-10 | -0.8024 | 0.00889 | -0.0821 | -90.2587
-9.5 | -0.7466 | 0.00842 | -0.0805 | -88.6698
-9 | -0.6894 | 0.00804 | -0.0791 | -85.7463
-8.5 | -0.6319 | 0.00771 | -0.078 | -81.9585
-8 | -0.5745 | 0.00737 | -0.0768 | -77.9512
-7.5 | -0.5163 | 0.00712 | -0.0759 | -72.514
-7 | -0.4588 | 0.00684 | -0.075 | -67.076
-6.5 | -0.4006 | 0.00664 | -0.0742 | -60.3313
-6 | -0.3423 | 0.00641 | -0.0735 | -53.4009
-5.5 | -0.2837 | 0.00623 | -0.0729 | -45.5377
-5 | -0.2255 | 0.00607 | -0.0724 | -37.1499
-4.5 | -0.1673 | 0.00591 | -0.0718 | -28.308
-4 | -0.1088 | 0.00576 | -0.0714 | -18.8889
-3.5 | -0.0504 | 0.0056 | -0.071 | -9
-3 | 0.0078 | 0.00547 | -0.0706 | 1.426
-2.5 | 0.0657 | 0.00536 | -0.0702 | 12.2575
-2 | 0.1237 | 0.00525 | -0.0698 | 23.5619
-1.5 | 0.1814 | 0.00516 | -0.0694 | 35.155
-1 | 0.2383 | 0.00509 | -0.0689 | 46.8173
-0.5 | 0.2943 | 0.00508 | -0.0682 | 57.9331
0 | 0.3495 | 0.0051 | -0.0675 | 68.5294
0.5 | 0.4051 | 0.00514 | -0.0668 | 78.8132
1 | 0.4606 | 0.0052 | -0.0661 | 88.5769
1.5 | 0.5152 | 0.00531 | -0.0652 | 97.0245
2 | 0.5698 | 0.00543 | -0.0643 | 104.9355
2.5 | 0.6246 | 0.00554 | -0.0635 | 112.7437
3 | 0.6792 | 0.00567 | -0.0626 | 119.7884
3.5 | 0.7325 | 0.00586 | -0.0615 | 125
4 | 0.7835 | 0.006 | -0.06 | 130.5833
4.5 | 0.8267 | 0.0058 | -0.0568 | 142.5345
5.5 | 0.9208 | 0.00615 | -0.0518 | 149.7236
6 | 0.9838 | 0.00648 | -0.0528 | 151.821
6.5 | 1.0678 | 0.007 | -0.0586 | 152.5429
7 | 1.1299 | 0.00745 | -0.0594 | 151.6644
7.5 | 1.189 | 0.00798 | -0.0597 | 148.9975
8 | 1.2528 | 0.00857 | -0.061 | 146.1844
8.5 | 1.3144 | 0.00913 | -0.0617 | 143.965
9 | 1.3513 | 0.0096 | -0.0572 | 140.7604
9.5 | 1.3857 | 0.01007 | -0.0522 | 137.6068
10 | 1.4206 | 0.01058 | -0.0475 | 134.2722
10.5 | 1.4573 | 0.01123 | -0.0434 | 129.7685
11 | 1.4943 | 0.01198 | -0.0396 | 124.7329
11.5 | 1.5308 | 0.01285 | -0.0361 | 119.1284
12 | 1.5664 | 0.01385 | -0.0327 | 113.0975
12.5 | 1.6007 | 0.015 | -0.0293 | 106.7133
13 | 1.6324 | 0.01641 | -0.026 | 99.4759
13.5 | 1.6636 | 0.01795 | -0.0229 | 92.6797
14 | 1.6928 | 0.0197 | -0.0199 | 85.9289
14.5 | 1.7187 | 0.02176 | -0.017 | 78.9844
15 | 1.7438 | 0.02396 | -0.0141 | 72.7796
15.5 | 1.767 | 0.02641 | -0.0115 | 66.9065
16 | 1.7836 | 0.02944 | -0.0088 | 60.5842
16.5 | 1.8015 | 0.03258 | -0.0066 | 55.2947
17 | 1.8163 | 0.03611 | -0.0046 | 50.2991
17.5 | 1.8253 | 0.04035 | -0.0029 | 45.2367
18 | 1.8312 | 0.04502 | -0.0015 | 40.6753
18.5 | 1.8369 | 0.04997 | -0.0006 | 36.7601
19 | 1.8389 | 0.05538 | 0 | 33.2051
19.5 | 1.8316 | 0.06199 | 0 | 29.5467
20 | 1.8179 | 0.06949 | -0.0007 | 26.1606

## 111. Re 10M Mach 0.50 (1)
BIGFOIL.COM POLAR EXPORT
GA 30-413.5
GA 30-413.5 |  |  |  | Cl Max: | 1.525 | at alpha= | 8.5 | deg
JavaFoil+Calcfoil stall+Eppler ext transition |  |  |  | L/D Max: | 123.584 | at alpha= | 6.5 | deg
Re: | 10000000 |  |  | Cd Min: | 0.00613 | at alpha= | -2 | deg
Mach: | 0.5 |  |  | Cl=0 at alpha= | -2.9786 | deg
|  |  |  | @ Cl=0.1, Cd= | 0.0061568
|  |  |  | @ Cl=0.4, Cd= | 0.0064011
|  |  |  | @ Cl=0.6, Cd= | 0.0066889
alpha (deg) | Cl | Cd | Cm | Cl/Cd
-20 | -0.973 | 0.14553 | -0.032 | -6.684
-19.5 | -0.943 | 0.14363 | -0.032 | -6.563
-19 | -0.913 | 0.13946 | -0.031 | -6.543
-18.5 | -0.884 | 0.13518 | -0.031 | -6.539
-18 | -0.855 | 0.12972 | -0.031 | -6.591
-17.5 | -0.825 | 0.12604 | -0.031 | -6.547
-17 | -0.797 | 0.12343 | -0.031 | -6.458
-16.5 | -0.77 | 0.13579 | -0.031 | -5.667
-16 | -0.744 | 0.11988 | -0.032 | -6.204
-15.5 | -0.717 | 0.11208 | -0.033 | -6.395
-15 | -0.688 | 0.10566 | -0.033 | -6.514
-14.5 | -0.659 | 0.1023 | -0.033 | -6.441
-14 | -0.63 | 0.09894 | -0.033 | -6.367
-13.5 | -0.601 | 0.09477 | -0.032 | -6.337
-13 | -0.571 | 0.0915 | -0.031 | -6.24
-12.5 | -0.543 | 0.08903 | -0.031 | -6.095
-12 | -0.514 | 0.08622 | -0.031 | -5.966
-11.5 | -0.487 | 0.08368 | -0.032 | -5.815
-11 | -0.458 | 0.0774 | -0.032 | -5.919
-10.5 | -0.431 | 0.06898 | -0.034 | -6.253
-10 | -0.405 | 0.06181 | -0.036 | -6.546
-9.5 | -0.38 | 0.05363 | -0.04 | -7.082
-9 | -0.345 | 0.05901 | -0.034 | -5.848
-8.5 | -0.329 | 0.04166 | -0.046 | -7.887
-8 | -0.29 | 0.05018 | -0.038 | -5.781
-7.5 | -0.514 | 0.00997 | -0.063 | -51.57
-7 | -0.497 | 0.00919 | -0.064 | -54.082
-6.5 | -0.454 | 0.00844 | -0.065 | -53.822
-6 | -0.401 | 0.00792 | -0.066 | -50.557
-5.5 | -0.341 | 0.00749 | -0.066 | -45.521
-5 | -0.277 | 0.0072 | -0.067 | -38.508
-4.5 | -0.211 | 0.00676 | -0.068 | -31.169
-4 | -0.143 | 0.00652 | -0.069 | -21.879
-3.5 | -0.073 | 0.00615 | -0.069 | -11.936
-3 | -0.003 | 0.00646 | -0.07 | -0.536
-2.5 | 0.067 | 0.00618 | -0.071 | 10.836
-2 | 0.138 | 0.00613 | -0.071 | 22.437
-1.5 | 0.208 | 0.00614 | -0.072 | 33.96
-1 | 0.279 | 0.0062 | -0.073 | 45.02
-0.5 | 0.35 | 0.00636 | -0.074 | 55.017
0 | 0.423 | 0.00642 | -0.074 | 65.916
0.5 | 0.494 | 0.00634 | -0.075 | 77.953
1 | 0.565 | 0.00661 | -0.076 | 85.544
1.5 | 0.636 | 0.00677 | -0.077 | 93.932
2 | 0.706 | 0.00693 | -0.077 | 101.944
2.5 | 0.777 | 0.00719 | -0.078 | 108.012
3 | 0.847 | 0.00748 | -0.079 | 113.156
3.5 | 0.916 | 0.00823 | -0.08 | 111.359
4 | 0.986 | 0.0082 | -0.08 | 120.22
4.5 | 1.054 | 0.00866 | -0.081 | 121.709
5 | 1.122 | 0.0098 | -0.082 | 114.501
5.5 | 1.188 | 0.0103 | -0.082 | 115.355
6 | 1.253 | 0.01044 | -0.083 | 119.928
6.5 | 1.316 | 0.01065 | -0.084 | 123.584
7 | 1.376 | 0.01205 | -0.085 | 114.177
7.5 | 1.432 | 0.01286 | -0.085 | 111.419
8 | 1.482 | 0.01379 | -0.086 | 107.505
8.5 | 1.525 | 0.0149 | -0.087 | 102.338
9 | 1.52 | 0.01681 | -0.086 | 90.438
9.5 | 1.523 | 0.01876 | -0.086 | 81.218
10 | 1.497 | 0.02134 | -0.085 | 70.143
10.5 | 1.396 | 0.02478 | -0.085 | 56.357
11 | 0.927 | 0.03138 | -0.084 | 29.532
11.5 | 0.943 | 0.03867 | -0.083 | 24.375
12 | 0.964 | 0.04331 | -0.082 | 22.266
12.5 | 0.963 | 0.05848 | -0.078 | 16.472
13 | 0.973 | 0.06696 | -0.075 | 14.529
13.5 | 1.004 | 0.0709 | -0.076 | 14.156

## 112. Re 10M Mach 0.50 (2)
BIGFOIL.COM POLAR EXPORT
GA 30-413.5
GA 30-413.5 |  |  |  | Cl Max: | 1.7421 | at alpha= | 14 | deg
XFOIL ncrit=9 |  |  |  | L/D Max: | 149.448 | at alpha= | 5.5 | deg
Re: | 10000000 |  |  | Cd Min: | 0.15496 | at alpha= | 19 | deg
Mach: | 0.5 |  |  | Cl=0 at alpha= | -99 | deg
|  |  |  | @ Cl=0.1, Cd= | 0.0053
|  |  |  | @ Cl=0.4, Cd= | 0.005302
|  |  |  | @ Cl=0.6, Cd= | 0.0055959
alpha (deg) | Cl | Cd | Cm | Cl/Cd
0 | 0.3975 | 0.0053 | -0.0751 | 75
0.5 | 0.4603 | 0.00535 | -0.0738 | 86.0374
1 | 0.5225 | 0.00543 | -0.0725 | 96.2247
1.5 | 0.5837 | 0.00555 | -0.0709 | 105.1712
2 | 0.6441 | 0.00572 | -0.0692 | 112.6049
2.5 | 0.7055 | 0.00586 | -0.0675 | 120.3925
3 | 0.7652 | 0.00605 | -0.0655 | 126.4793
3.5 | 0.8252 | 0.00624 | -0.0634 | 132.2436
4 | 0.8806 | 0.0065 | -0.0604 | 135.4769
4.5 | 0.922 | 0.00632 | -0.0545 | 145.8861
5 | 0.9683 | 0.00659 | -0.0494 | 146.9347
5.5 | 1.0013 | 0.0067 | -0.0413 | 149.4478
6 | 1.1366 | 0.00763 | -0.0544 | 148.9646
6.5 | 1.2016 | 0.00827 | -0.0527 | 145.2963
7 | 1.2717 | 0.00905 | -0.052 | 140.5193
7.5 | 1.3084 | 0.00979 | -0.0449 | 133.6466
8 | 1.35 | 0.01073 | -0.0391 | 125.8155
8.5 | 1.3942 | 0.01182 | -0.0339 | 117.9526
9 | 1.4401 | 0.01305 | -0.0291 | 110.3525
9.5 | 1.4845 | 0.01453 | -0.0244 | 102.1679
10 | 1.5268 | 0.0163 | -0.0197 | 93.6687
10.5 | 1.5666 | 0.01836 | -0.015 | 85.3268
11 | 1.6034 | 0.02072 | -0.0103 | 77.3842
11.5 | 1.6384 | 0.02334 | -0.0057 | 70.1971
12 | 1.6692 | 0.02637 | -0.0011 | 63.2992
12.5 | 1.7002 | 0.02962 | 0.0033 | 57.4004
13 | 1.723 | 0.03361 | 0.0075 | 51.2645
13.5 | 1.7394 | 0.03832 | 0.0114 | 45.3914
14 | 1.7421 | 0.04428 | 0.0147 | 39.3428
14.5 | 1.7248 | 0.05203 | 0.0167 | 33.1501
15 | 1.6955 | 0.06113 | 0.017 | 27.736
15.5 | 1.6591 | 0.07132 | 0.0158 | 23.2628
16 | 1.6183 | 0.08238 | 0.013 | 19.6443
16.5 | 1.5777 | 0.09377 | 0.0093 | 16.8252
17 | 1.5359 | 0.1057 | 0.0044 | 14.5307
17.5 | 1.4962 | 0.1179 | -0.0013 | 12.6904
18 | 1.4595 | 0.13013 | -0.0078 | 11.2157
18.5 | 1.4269 | 0.14247 | -0.015 | 10.0154
19 | 1.396 | 0.15496 | -0.0229 | 9.0088

## 113. Re 12M Mach 0.00 (1)
BIGFOIL.COM POLAR EXPORT
GA 30-413.5
GA 30-413.5 |  |  |  | Cl Max: | 1.747 | at alpha= | 15.5 | deg
JavaFoil+Calcfoil stall+Eppler ext transition |  |  |  | L/D Max: | 140.685 | at alpha= | 8.5 | deg
Re: | 12000000 |  |  | Cd Min: | 0.00579 | at alpha= | -2 | deg
Mach: | 0 |  |  | Cl=0 at alpha= | -2.9754 | deg
|  |  |  | @ Cl=0.1, Cd= | 0.0057993
|  |  |  | @ Cl=0.4, Cd= | 0.0059619
|  |  |  | @ Cl=0.6, Cd= | 0.0065123
alpha (deg) | Cl | Cd | Cm | Cl/Cd
-17.5 | -0.787 | 0.10418 | -0.03 | -7.55
-17 | -0.795 | 0.09897 | -0.031 | -8.036
-16.5 | -0.805 | 0.09047 | -0.032 | -8.902
-16 | -0.814 | 0.08249 | -0.033 | -9.862
-15.5 | -0.82 | 0.07465 | -0.034 | -10.988
-15 | -0.828 | 0.06502 | -0.036 | -12.73
-14.5 | -0.832 | 0.05605 | -0.038 | -14.853
-14 | -0.838 | 0.0467 | -0.039 | -17.936
-13.5 | -0.842 | 0.03707 | -0.041 | -22.728
-13 | -0.866 | 0.02172 | -0.045 | -39.856
-12.5 | -0.878 | 0.01422 | -0.048 | -61.735
-12 | -0.871 | 0.01168 | -0.049 | -74.63
-11.5 | -0.855 | 0.01064 | -0.05 | -80.418
-11 | -0.826 | 0.00963 | -0.051 | -85.794
-10.5 | -0.793 | 0.00907 | -0.051 | -87.349
-10 | -0.756 | 0.009 | -0.052 | -84.002
-9.5 | -0.716 | 0.00855 | -0.053 | -83.696
-9 | -0.672 | 0.00828 | -0.053 | -81.192
-8.5 | -0.626 | 0.00794 | -0.054 | -78.901
-8 | -0.577 | 0.00755 | -0.054 | -76.454
-7.5 | -0.526 | 0.00738 | -0.055 | -71.276
-7 | -0.473 | 0.00709 | -0.056 | -66.73
-6.5 | -0.418 | 0.00684 | -0.056 | -61.01
-6 | -0.361 | 0.00667 | -0.057 | -54.085
-5.5 | -0.303 | 0.00657 | -0.058 | -46.114
-5 | -0.244 | 0.00622 | -0.058 | -39.287
-4.5 | -0.185 | 0.00608 | -0.059 | -30.386
-4 | -0.125 | 0.00599 | -0.059 | -20.769
-3.5 | -0.064 | 0.00591 | -0.06 | -10.815
-3 | -0.003 | 0.00601 | -0.061 | -0.501
-2.5 | 0.058 | 0.00582 | -0.061 | 9.979
-2 | 0.119 | 0.00579 | -0.062 | 20.624
-1.5 | 0.181 | 0.00583 | -0.063 | 31.006
-1 | 0.242 | 0.0058 | -0.063 | 41.727
-0.5 | 0.303 | 0.00592 | -0.064 | 51.243
0 | 0.367 | 0.00593 | -0.064 | 61.893
0.5 | 0.429 | 0.00599 | -0.065 | 71.57
1 | 0.49 | 0.00599 | -0.066 | 81.788
1.5 | 0.551 | 0.00637 | -0.066 | 86.608
2 | 0.613 | 0.00655 | -0.067 | 93.534
2.5 | 0.674 | 0.00648 | -0.068 | 104.06
3 | 0.735 | 0.0069 | -0.068 | 106.474
3.5 | 0.796 | 0.00706 | -0.069 | 112.671
4 | 0.856 | 0.00703 | -0.07 | 121.81
4.5 | 0.917 | 0.00763 | -0.07 | 120.178
5 | 0.977 | 0.00799 | -0.071 | 122.253
5.5 | 1.036 | 0.00797 | -0.071 | 129.948
6 | 1.095 | 0.00823 | -0.072 | 132.948
6.5 | 1.153 | 0.00839 | -0.073 | 137.482
7 | 1.21 | 0.00884 | -0.073 | 136.836
7.5 | 1.266 | 0.00934 | -0.074 | 135.539
8 | 1.321 | 0.00978 | -0.075 | 135.038
8.5 | 1.374 | 0.00977 | -0.075 | 140.685
9 | 1.425 | 0.01087 | -0.076 | 131.103
9.5 | 1.475 | 0.01128 | -0.077 | 130.727
10 | 1.522 | 0.01186 | -0.077 | 128.321
10.5 | 1.566 | 0.01252 | -0.078 | 125.056
11 | 1.606 | 0.01313 | -0.078 | 122.334
11.5 | 1.644 | 0.01381 | -0.079 | 119.036
12 | 1.679 | 0.01457 | -0.079 | 115.243
12.5 | 1.71 | 0.01521 | -0.08 | 112.413
13 | 1.702 | 0.01673 | -0.079 | 101.751
13.5 | 1.719 | 0.01793 | -0.079 | 95.863
14 | 1.732 | 0.01936 | -0.079 | 89.426
14.5 | 1.742 | 0.02065 | -0.08 | 84.337
15 | 1.746 | 0.02247 | -0.08 | 77.703
15.5 | 1.747 | 0.02437 | -0.08 | 71.676
16 | 1.745 | 0.02638 | -0.08 | 66.157
16.5 | 1.739 | 0.02859 | -0.08 | 60.835
17 | 1.722 | 0.03123 | -0.08 | 55.117
17.5 | 1.699 | 0.03371 | -0.08 | 50.413
18 | 1.674 | 0.03653 | -0.08 | 45.814
18.5 | 1.644 | 0.03964 | -0.081 | 41.467
19 | 1.609 | 0.04377 | -0.08 | 36.77
19.5 | 1.573 | 0.04781 | -0.08 | 32.9
20 | 1.532 | 0.05326 | -0.08 | 28.757

## 114. Re 12M Mach 0.00 (2)
BIGFOIL.COM POLAR EXPORT
GA 30-413.5
GA 30-413.5 |  |  |  | Cl Max: | 1.9085 | at alpha= | 20 | deg
XFOIL ncrit=9 |  |  |  | L/D Max: | 154.678 | at alpha= | 7 | deg
Re: | 12000000 |  |  | Cd Min: | 0.04403 | at alpha= | 20 | deg
Mach: | 0 |  |  | Cl=0 at alpha= | -3.0606 | deg
|  |  |  | @ Cl=0.1, Cd= | 0.0051465
|  |  |  | @ Cl=0.4, Cd= | 0.0051055
|  |  |  | @ Cl=0.6, Cd= | 0.0054252
alpha (deg) | Cl | Cd | Cm | Cl/Cd
-20 | -1.6483 | 0.02369 | -0.0963 | -69.5779
-19.5 | -1.6322 | 0.02169 | -0.0939 | -75.2513
-19 | -1.6162 | 0.02 | -0.0904 | -80.81
-18.5 | -1.5972 | 0.01873 | -0.0861 | -85.275
-18 | -1.5798 | 0.01763 | -0.0806 | -89.6086
-17.5 | -1.5369 | 0.01647 | -0.0797 | -93.3151
-17 | -1.492 | 0.01544 | -0.0789 | -96.6321
-16.5 | -1.4251 | 0.01435 | -0.0825 | -99.3101
-16 | -1.3312 | 0.01331 | -0.0916 | -100.015
-15.5 | -1.3001 | 0.01285 | -0.0872 | -101.1751
-15 | -1.259 | 0.01232 | -0.0847 | -102.1916
-14.5 | -1.2147 | 0.01182 | -0.0828 | -102.7665
-14 | -1.1681 | 0.01134 | -0.0812 | -103.0071
-13.5 | -1.1199 | 0.0109 | -0.0799 | -102.7431
-13 | -1.0721 | 0.0104 | -0.0784 | -103.0865
-12.5 | -1.0233 | 0.00988 | -0.0772 | -103.5729
-12 | -0.9733 | 0.00944 | -0.076 | -103.1038
-11.5 | -0.9218 | 0.00906 | -0.0752 | -101.7439
-11 | -0.8697 | 0.00873 | -0.0744 | -99.622
-10.5 | -0.8175 | 0.00833 | -0.0736 | -98.1393
-10 | -0.765 | 0.00799 | -0.0728 | -95.7447
-9.5 | -0.711 | 0.00769 | -0.0723 | -92.4577
-9 | -0.6574 | 0.00741 | -0.0717 | -88.7179
-8.5 | -0.6031 | 0.00712 | -0.0712 | -84.7051
-8 | -0.5485 | 0.00691 | -0.0707 | -79.3777
-7.5 | -0.4942 | 0.00668 | -0.0702 | -73.982
-7 | -0.4391 | 0.00649 | -0.0698 | -67.6579
-6.5 | -0.3837 | 0.00628 | -0.0695 | -61.0987
-6 | -0.3281 | 0.00612 | -0.0692 | -53.6111
-5.5 | -0.2727 | 0.00597 | -0.0688 | -45.6784
-5 | -0.2168 | 0.00583 | -0.0686 | -37.187
-4.5 | -0.1608 | 0.00569 | -0.0684 | -28.2601
-4 | -0.1049 | 0.00556 | -0.0681 | -18.8669
-3.5 | -0.0493 | 0.00542 | -0.0678 | -9.0959
-3 | 0.0068 | 0.00531 | -0.0676 | 1.2806
-2.5 | 0.0627 | 0.0052 | -0.0674 | 12.0577
-2 | 0.1185 | 0.00512 | -0.0672 | 23.1445
-1.5 | 0.1736 | 0.00506 | -0.0668 | 34.3083
-1 | 0.2283 | 0.00502 | -0.0664 | 45.4781
-0.5 | 0.2822 | 0.00504 | -0.0658 | 55.9921
0 | 0.3358 | 0.00506 | -0.0652 | 66.3636
0.5 | 0.3897 | 0.00509 | -0.0647 | 76.5619
1 | 0.4428 | 0.00517 | -0.064 | 85.648
1.5 | 0.4963 | 0.00524 | -0.0634 | 94.7137
2 | 0.5496 | 0.00535 | -0.0628 | 102.729
2.5 | 0.6032 | 0.00543 | -0.0623 | 111.0866
3 | 0.6559 | 0.00557 | -0.0616 | 117.7558
3.5 | 0.7073 | 0.00575 | -0.0607 | 123.0087
4 | 0.7586 | 0.00594 | -0.0598 | 127.7104
4.5 | 0.8046 | 0.00581 | -0.0578 | 138.4854
5 | 0.8511 | 0.00585 | -0.0559 | 145.4872
6 | 0.9414 | 0.00621 | -0.0515 | 151.5942
6.5 | 1.0032 | 0.0065 | -0.0531 | 154.3385
7 | 1.0812 | 0.00699 | -0.0585 | 154.6781
7.5 | 1.1396 | 0.0074 | -0.0595 | 154
8 | 1.197 | 0.00788 | -0.0603 | 151.9036
8.5 | 1.2572 | 0.00837 | -0.0618 | 150.2031
9 | 1.3172 | 0.00882 | -0.0632 | 149.3424
9.5 | 1.3644 | 0.00924 | -0.0619 | 147.6623
10 | 1.403 | 0.00963 | -0.0588 | 145.6906
10.5 | 1.4419 | 0.01013 | -0.0559 | 142.3396
11 | 1.4751 | 0.01065 | -0.0518 | 138.507
11.5 | 1.5097 | 0.01115 | -0.0482 | 135.3991
12 | 1.5448 | 0.01177 | -0.0451 | 131.2489
12.5 | 1.5787 | 0.01249 | -0.042 | 126.3971
13 | 1.6118 | 0.01332 | -0.039 | 121.006
13.5 | 1.6448 | 0.01421 | -0.0362 | 115.7495
14 | 1.6752 | 0.0153 | -0.0334 | 109.4902
14.5 | 1.7066 | 0.01641 | -0.031 | 103.9976
15 | 1.7328 | 0.01787 | -0.0282 | 96.967
15.5 | 1.7615 | 0.01928 | -0.026 | 91.3641
16 | 1.7855 | 0.02105 | -0.0236 | 84.8219
16.5 | 1.8073 | 0.02304 | -0.0213 | 78.4418
17 | 1.8302 | 0.02503 | -0.0193 | 73.1203
17.5 | 1.8493 | 0.02738 | -0.0172 | 67.542
18 | 1.863 | 0.03026 | -0.0152 | 61.5664
18.5 | 1.877 | 0.03325 | -0.0135 | 56.4511
19 | 1.8907 | 0.03642 | -0.0121 | 51.9138
19.5 | 1.9006 | 0.04009 | -0.0109 | 47.4083
20 | 1.9085 | 0.04403 | -0.01 | 43.3454

## 115. Re 12M Mach 0.10 (1)
BIGFOIL.COM POLAR EXPORT
GA 30-413.5
GA 30-413.5 |  |  |  | Cl Max: | 1.735 | at alpha= | 15 | deg
JavaFoil+Calcfoil stall+Eppler ext transition |  |  |  | L/D Max: | 136.585 | at alpha= | 6.5 | deg
Re: | 12000000 |  |  | Cd Min: | 0.00581 | at alpha= | -2.5 | deg
Mach: | 0.1 |  |  | Cl=0 at alpha= | -2.9754 | deg
|  |  |  | @ Cl=0.1, Cd= | 0.0058303
|  |  |  | @ Cl=0.4, Cd= | 0.005935
|  |  |  | @ Cl=0.6, Cd= | 0.0064742
alpha (deg) | Cl | Cd | Cm | Cl/Cd
-17.5 | -0.749 | 0.10819 | -0.03 | -6.921
-17 | -0.76 | 0.10273 | -0.03 | -7.402
-16.5 | -0.772 | 0.09599 | -0.031 | -8.039
-16 | -0.783 | 0.08746 | -0.032 | -8.954
-15.5 | -0.792 | 0.0799 | -0.034 | -9.909
-15 | -0.802 | 0.06959 | -0.035 | -11.527
-14.5 | -0.809 | 0.06038 | -0.037 | -13.405
-14 | -0.815 | 0.05149 | -0.039 | -15.837
-13.5 | -0.82 | 0.04254 | -0.041 | -19.278
-13 | -0.826 | 0.0322 | -0.043 | -25.666
-12.5 | -0.863 | 0.01565 | -0.047 | -55.111
-12 | -0.86 | 0.0124 | -0.049 | -69.34
-11.5 | -0.851 | 0.01097 | -0.051 | -77.56
-11 | -0.823 | 0.00979 | -0.051 | -84.108
-10.5 | -0.791 | 0.00958 | -0.052 | -82.577
-10 | -0.755 | 0.0091 | -0.052 | -82.974
-9.5 | -0.716 | 0.00864 | -0.053 | -82.876
-9 | -0.673 | 0.00827 | -0.054 | -81.443
-8.5 | -0.628 | 0.00789 | -0.054 | -79.512
-8 | -0.579 | 0.00761 | -0.055 | -76.067
-7.5 | -0.528 | 0.00736 | -0.055 | -71.76
-7 | -0.475 | 0.00706 | -0.056 | -67.208
-6.5 | -0.419 | 0.0069 | -0.057 | -60.799
-6 | -0.362 | 0.00663 | -0.057 | -54.634
-5.5 | -0.304 | 0.00653 | -0.058 | -46.589
-5 | -0.245 | 0.00619 | -0.058 | -39.637
-4.5 | -0.186 | 0.00605 | -0.059 | -30.647
-4 | -0.125 | 0.00593 | -0.06 | -21.082
-3.5 | -0.064 | 0.00596 | -0.06 | -10.772
-3 | -0.003 | 0.006 | -0.061 | -0.505
-2.5 | 0.058 | 0.00581 | -0.062 | 10.051
-2 | 0.12 | 0.00584 | -0.062 | 20.557
-1.5 | 0.182 | 0.00582 | -0.063 | 31.216
-1 | 0.243 | 0.00585 | -0.064 | 41.583
-0.5 | 0.305 | 0.00597 | -0.064 | 51.069
0 | 0.369 | 0.00592 | -0.065 | 62.249
0.5 | 0.431 | 0.00595 | -0.065 | 72.322
1 | 0.492 | 0.00601 | -0.066 | 81.883
1.5 | 0.554 | 0.0064 | -0.067 | 86.602
2 | 0.616 | 0.0065 | -0.067 | 94.671
2.5 | 0.677 | 0.00649 | -0.068 | 104.377
3 | 0.739 | 0.00693 | -0.069 | 106.509
3.5 | 0.8 | 0.0071 | -0.069 | 112.656
4 | 0.861 | 0.00708 | -0.07 | 121.513
4.5 | 0.921 | 0.00774 | -0.071 | 119.056
5 | 0.981 | 0.00804 | -0.071 | 122.058
5.5 | 1.041 | 0.00807 | -0.072 | 128.985
6 | 1.1 | 0.00833 | -0.072 | 132.049
6.5 | 1.158 | 0.00848 | -0.073 | 136.585
7 | 1.216 | 0.00893 | -0.074 | 136.104
7.5 | 1.272 | 0.00941 | -0.074 | 135.258
8 | 1.327 | 0.00989 | -0.075 | 134.141
8.5 | 1.38 | 0.01027 | -0.076 | 134.388
9 | 1.431 | 0.01097 | -0.076 | 130.425
9.5 | 1.48 | 0.01142 | -0.077 | 129.652
10 | 1.527 | 0.01203 | -0.078 | 127.011
10.5 | 1.571 | 0.01271 | -0.078 | 123.546
11 | 1.611 | 0.01332 | -0.079 | 120.9
11.5 | 1.648 | 0.01406 | -0.079 | 117.224
12 | 1.681 | 0.01479 | -0.08 | 113.66
12.5 | 1.711 | 0.01552 | -0.08 | 110.242
13 | 1.7 | 0.01715 | -0.079 | 99.099
13.5 | 1.715 | 0.01841 | -0.079 | 93.117
14 | 1.725 | 0.01985 | -0.08 | 86.912
14.5 | 1.733 | 0.02122 | -0.08 | 81.663
15 | 1.735 | 0.02296 | -0.08 | 75.556
15.5 | 1.733 | 0.02507 | -0.08 | 69.109
16 | 1.728 | 0.02702 | -0.08 | 63.962
16.5 | 1.718 | 0.02964 | -0.08 | 57.968
17 | 1.696 | 0.03243 | -0.08 | 52.304
17.5 | 1.67 | 0.03512 | -0.081 | 47.533
18 | 1.639 | 0.0382 | -0.081 | 42.896
18.5 | 1.602 | 0.0422 | -0.081 | 37.959
19 | 1.563 | 0.04616 | -0.08 | 33.857
19.5 | 1.52 | 0.05117 | -0.08 | 29.694
20 | 1.473 | 0.05753 | -0.08 | 25.598

## 116. Re 12M Mach 0.10 (2)
BIGFOIL.COM POLAR EXPORT
GA 30-413.5
GA 30-413.5 |  |  |  | Cl Max: | 1.9009 | at alpha= | 20 | deg
XFOIL ncrit=9 |  |  |  | L/D Max: | 154.574 | at alpha= | 7 | deg
Re: | 12000000 |  |  | Cd Min: | 0.04718 | at alpha= | 20 | deg
Mach: | 0.1 |  |  | Cl=0 at alpha= | -3.0603 | deg
|  |  |  | @ Cl=0.1, Cd= | 0.0051574
|  |  |  | @ Cl=0.4, Cd= | 0.005112
|  |  |  | @ Cl=0.6, Cd= | 0.0054302
alpha (deg) | Cl | Cd | Cm | Cl/Cd
-20 | -1.632 | 0.02697 | -0.101 | -60.5117
-19.5 | -1.6225 | 0.02394 | -0.0997 | -67.7736
-19 | -1.6121 | 0.02153 | -0.0968 | -74.8769
-18.5 | -1.5938 | 0.01993 | -0.0931 | -79.9699
-18 | -1.5752 | 0.01869 | -0.0881 | -84.2804
-17.5 | -1.5478 | 0.01754 | -0.0841 | -88.244
-17 | -1.4935 | 0.01623 | -0.0851 | -92.0209
-16.5 | -1.4411 | 0.0151 | -0.0854 | -95.4371
-16 | -1.3393 | 0.01381 | -0.0957 | -96.9804
-15.5 | -1.3085 | 0.01328 | -0.091 | -98.5316
-15 | -1.2688 | 0.01267 | -0.088 | -100.1421
-14.5 | -1.2247 | 0.01212 | -0.0858 | -101.0479
-14 | -1.1783 | 0.01158 | -0.0839 | -101.753
-13.5 | -1.1299 | 0.0111 | -0.0823 | -101.7928
-13 | -1.0807 | 0.01064 | -0.0808 | -101.5695
-12.5 | -1.0315 | 0.0101 | -0.0793 | -102.1287
-12 | -0.9815 | 0.0096 | -0.0779 | -102.2396
-11.5 | -0.9297 | 0.00918 | -0.0768 | -101.2745
-11 | -0.8772 | 0.00882 | -0.0758 | -99.4558
-10.5 | -0.824 | 0.00845 | -0.075 | -97.5148
-10 | -0.7712 | 0.00807 | -0.074 | -95.5638
-9.5 | -0.7169 | 0.00775 | -0.0734 | -92.5032
-9 | -0.6625 | 0.00748 | -0.0727 | -88.5695
-8.5 | -0.6078 | 0.00717 | -0.0721 | -84.7699
-8 | -0.5528 | 0.00694 | -0.0716 | -79.6542
-7.5 | -0.4978 | 0.00672 | -0.071 | -74.0774
-7 | -0.4424 | 0.00651 | -0.0705 | -67.957
-6.5 | -0.3864 | 0.00631 | -0.0702 | -61.2361
-6 | -0.3305 | 0.00613 | -0.0698 | -53.9152
-5 | -0.2184 | 0.00585 | -0.0691 | -37.3333
-4.5 | -0.162 | 0.0057 | -0.0689 | -28.4211
-4 | -0.1056 | 0.00557 | -0.0686 | -18.9587
-3.5 | -0.0496 | 0.00543 | -0.0683 | -9.1344
-3 | 0.0068 | 0.00532 | -0.0681 | 1.2782
-2.5 | 0.0631 | 0.00521 | -0.0678 | 12.1113
-2 | 0.1192 | 0.00513 | -0.0676 | 23.2359
-1.5 | 0.1746 | 0.00506 | -0.0672 | 34.5059
-1 | 0.2297 | 0.00502 | -0.0667 | 45.757
-0.5 | 0.2839 | 0.00504 | -0.0662 | 56.3294
0 | 0.3378 | 0.00507 | -0.0655 | 66.6272
0.5 | 0.392 | 0.0051 | -0.065 | 76.8627
1 | 0.4454 | 0.00518 | -0.0643 | 85.9846
1.5 | 0.4991 | 0.00525 | -0.0637 | 95.0667
2 | 0.5527 | 0.00536 | -0.0631 | 103.1157
2.5 | 0.6066 | 0.00544 | -0.0625 | 111.5074
3 | 0.6596 | 0.00558 | -0.0618 | 118.2079
3.5 | 0.7113 | 0.00577 | -0.0608 | 123.2756
4 | 0.7629 | 0.00595 | -0.0599 | 128.2185
4.5 | 0.8089 | 0.00583 | -0.0579 | 138.7479
5 | 0.8557 | 0.00587 | -0.0559 | 145.7751
5.5 | 0.9029 | 0.00603 | -0.0541 | 149.7347
6 | 0.946 | 0.00624 | -0.0513 | 151.6026
6.5 | 1.01 | 0.00654 | -0.0533 | 154.4343
7 | 1.0882 | 0.00704 | -0.0585 | 154.5739
7.5 | 1.1462 | 0.00745 | -0.0593 | 153.8523
8 | 1.2044 | 0.00795 | -0.0601 | 151.4969
8.5 | 1.2652 | 0.00844 | -0.0616 | 149.9052
9 | 1.3256 | 0.00891 | -0.063 | 148.7767
9.5 | 1.37 | 0.00933 | -0.0609 | 146.8382
10 | 1.409 | 0.00973 | -0.0577 | 144.8099
10.5 | 1.4478 | 0.01025 | -0.0546 | 141.2488
11 | 1.4789 | 0.01077 | -0.05 | 137.3166
11.5 | 1.5141 | 0.01132 | -0.0465 | 133.7544
12 | 1.5498 | 0.01197 | -0.0433 | 129.4737
12.5 | 1.5846 | 0.01272 | -0.0402 | 124.5755
13 | 1.617 | 0.01364 | -0.0371 | 118.5484
13.5 | 1.6497 | 0.01461 | -0.0343 | 112.9158
14 | 1.6805 | 0.01576 | -0.0315 | 106.6307
14.5 | 1.7116 | 0.01697 | -0.029 | 100.8603
15 | 1.7374 | 0.01856 | -0.0262 | 93.6099
15.5 | 1.7658 | 0.02007 | -0.0239 | 87.9821
16 | 1.7888 | 0.02201 | -0.0214 | 81.2721
16.5 | 1.8103 | 0.02413 | -0.019 | 75.0228
17 | 1.8324 | 0.0263 | -0.017 | 69.673
17.5 | 1.8501 | 0.02886 | -0.0148 | 64.106
18 | 1.8623 | 0.03204 | -0.0128 | 58.1242
18.5 | 1.8766 | 0.03516 | -0.0112 | 53.3732
19 | 1.8897 | 0.03856 | -0.0099 | 49.0067
19.5 | 1.8964 | 0.04269 | -0.0088 | 44.4226
20 | 1.9009 | 0.04718 | -0.008 | 40.2904

## 117. Re 12M Mach 0.25 (1)
BIGFOIL.COM POLAR EXPORT
GA 30-413.5
GA 30-413.5 |  |  |  | Cl Max: | 1.673 | at alpha= | 13 | deg
JavaFoil+Calcfoil stall+Eppler ext transition |  |  |  | L/D Max: | 134.579 | at alpha= | 6.5 | deg
Re: | 12000000 |  |  | Cd Min: | 0.00583 | at alpha= | -2 | deg
Mach: | 0.25 |  |  | Cl=0 at alpha= | -2.9762 | deg
|  |  |  | @ Cl=0.1, Cd= | 0.0058337
|  |  |  | @ Cl=0.4, Cd= | 0.0060264
|  |  |  | @ Cl=0.6, Cd= | 0.0065881
alpha (deg) | Cl | Cd | Cm | Cl/Cd
-16 | -0.538 | 0.11261 | -0.028 | -4.781
-15.5 | -0.573 | 0.1054 | -0.029 | -5.44
-15 | -0.605 | 0.09706 | -0.03 | -6.235
-14.5 | -0.633 | 0.08853 | -0.031 | -7.148
-14 | -0.658 | 0.0788 | -0.034 | -8.354
-13.5 | -0.679 | 0.06988 | -0.035 | -9.716
-13 | -0.698 | 0.05905 | -0.038 | -11.812
-12.5 | -0.713 | 0.04853 | -0.04 | -14.688
-12 | -0.729 | 0.03644 | -0.043 | -19.993
-11.5 | -0.777 | 0.01617 | -0.049 | -48.038
-11 | -0.781 | 0.01197 | -0.052 | -65.234
-10.5 | -0.773 | 0.01059 | -0.053 | -72.978
-10 | -0.746 | 0.00974 | -0.054 | -76.582
-9.5 | -0.713 | 0.00928 | -0.054 | -76.808
-9 | -0.675 | 0.00882 | -0.055 | -76.574
-8.5 | -0.633 | 0.00759 | -0.056 | -83.365
-8 | -0.587 | 0.00792 | -0.056 | -74.089
-7.5 | -0.537 | 0.00762 | -0.057 | -70.429
-7 | -0.484 | 0.00733 | -0.057 | -66.067
-6.5 | -0.428 | 0.00705 | -0.058 | -60.774
-6 | -0.371 | 0.00685 | -0.059 | -54.129
-5.5 | -0.312 | 0.00644 | -0.059 | -48.459
-5 | -0.252 | 0.00629 | -0.06 | -40.01
-4.5 | -0.19 | 0.00618 | -0.061 | -30.807
-4 | -0.128 | 0.00625 | -0.061 | -20.539
-3.5 | -0.066 | 0.00596 | -0.062 | -11.058
-3 | -0.003 | 0.0061 | -0.063 | -0.51
-2.5 | 0.06 | 0.00584 | -0.063 | 10.267
-2 | 0.123 | 0.00583 | -0.064 | 21.133
-1.5 | 0.187 | 0.00586 | -0.065 | 31.873
-1 | 0.25 | 0.00586 | -0.065 | 42.67
-0.5 | 0.313 | 0.00599 | -0.066 | 52.323
0 | 0.379 | 0.00601 | -0.067 | 63.003
0.5 | 0.443 | 0.00606 | -0.067 | 73.079
1 | 0.506 | 0.00605 | -0.068 | 83.605
1.5 | 0.569 | 0.00653 | -0.069 | 87.229
2 | 0.633 | 0.00665 | -0.069 | 95.138
2.5 | 0.696 | 0.00657 | -0.07 | 105.848
3 | 0.759 | 0.00705 | -0.071 | 107.612
3.5 | 0.821 | 0.00728 | -0.071 | 112.908
4 | 0.884 | 0.00725 | -0.072 | 121.89
4.5 | 0.946 | 0.00793 | -0.072 | 119.349
5 | 1.008 | 0.00828 | -0.073 | 121.677
5.5 | 1.069 | 0.00831 | -0.074 | 128.586
6 | 1.129 | 0.00861 | -0.074 | 131.062
6.5 | 1.188 | 0.00883 | -0.075 | 134.579
7 | 1.247 | 0.00935 | -0.076 | 133.422
7.5 | 1.304 | 0.00985 | -0.076 | 132.458
8 | 1.359 | 0.01041 | -0.077 | 130.574
8.5 | 1.412 | 0.01088 | -0.078 | 129.845
9 | 1.463 | 0.01164 | -0.078 | 125.672
9.5 | 1.511 | 0.01217 | -0.079 | 124.112
10 | 1.555 | 0.01285 | -0.08 | 121
10.5 | 1.595 | 0.01368 | -0.08 | 116.663
11 | 1.631 | 0.01446 | -0.081 | 112.825
11.5 | 1.662 | 0.01521 | -0.081 | 109.25
12 | 1.652 | 0.01674 | -0.08 | 98.728
12.5 | 1.666 | 0.01805 | -0.08 | 92.298
13 | 1.673 | 0.01953 | -0.081 | 85.631
13.5 | 1.673 | 0.02124 | -0.081 | 78.792
14 | 1.667 | 0.02326 | -0.081 | 71.654
14.5 | 1.655 | 0.02534 | -0.081 | 65.303
15 | 1.637 | 0.0278 | -0.081 | 58.864
15.5 | 1.61 | 0.03085 | -0.081 | 52.199
16 | 1.579 | 0.03381 | -0.081 | 46.707
16.5 | 1.54 | 0.03764 | -0.081 | 40.913
17 | 1.48 | 0.04217 | -0.081 | 35.095
17.5 | 1.411 | 0.04721 | -0.081 | 29.884
18 | 1.332 | 0.05461 | -0.08 | 24.387

## 118. Re 12M Mach 0.25 (2)
BIGFOIL.COM POLAR EXPORT
GA 30-413.5
GA 30-413.5 |  |  |  | Cl Max: | 1.8627 | at alpha= | 19 | deg
XFOIL ncrit=9 |  |  |  | L/D Max: | 154.966 | at alpha= | 7 | deg
Re: | 12000000 |  |  | Cd Min: | 0.16911 | at alpha= | -20 | deg
Mach: | 0.25 |  |  | Cl=0 at alpha= | -3.0593 | deg
|  |  |  | @ Cl=0.1, Cd= | 0.005196
|  |  |  | @ Cl=0.4, Cd= | 0.0051267
|  |  |  | @ Cl=0.6, Cd= | 0.0054587
alpha (deg) | Cl | Cd | Cm | Cl/Cd
-20 | -0.7765 | 0.16911 | -0.0101 | -4.5917
-19.5 | -0.8291 | 0.14979 | -0.0225 | -5.5351
-19 | -0.9871 | 0.11503 | -0.0465 | -8.5812
-18.5 | -1.2758 | 0.06862 | -0.0814 | -18.5922
-18 | -1.422 | 0.043 | -0.1019 | -33.0698
-17.5 | -1.472 | 0.02924 | -0.1142 | -50.342
-17 | -1.4805 | 0.02426 | -0.1135 | -61.0264
-16.5 | -1.4627 | 0.02122 | -0.1113 | -68.9303
-16 | -1.4205 | 0.01891 | -0.1104 | -75.119
-15.5 | -1.315 | 0.01633 | -0.1201 | -80.5266
-15 | -1.305 | 0.01539 | -0.1108 | -84.7953
-14.5 | -1.2689 | 0.01441 | -0.1056 | -88.0569
-14 | -1.2277 | 0.01343 | -0.1013 | -91.4147
-13.5 | -1.1817 | 0.01257 | -0.0976 | -94.0095
-13 | -1.1321 | 0.01185 | -0.0945 | -95.5359
-12.5 | -1.0801 | 0.01121 | -0.0917 | -96.3515
-12 | -1.0266 | 0.01062 | -0.0893 | -96.6667
-11.5 | -0.9722 | 0.01008 | -0.0871 | -96.4484
-11 | -0.9183 | 0.00948 | -0.085 | -96.8671
-10.5 | -0.8627 | 0.00898 | -0.0831 | -96.069
-10 | -0.806 | 0.00858 | -0.0816 | -93.9394
-9.5 | -0.7489 | 0.00818 | -0.0801 | -91.5526
-9 | -0.6921 | 0.00779 | -0.0787 | -88.8447
-8.5 | -0.634 | 0.00748 | -0.0777 | -84.7594
-8 | -0.5766 | 0.00715 | -0.0765 | -80.6434
-7.5 | -0.5187 | 0.00692 | -0.0756 | -74.9566
-7 | -0.4608 | 0.00667 | -0.0746 | -69.0855
-6.5 | -0.4022 | 0.00645 | -0.074 | -62.3566
-6 | -0.3437 | 0.00624 | -0.0733 | -55.0801
-5.5 | -0.2852 | 0.00608 | -0.0727 | -46.9079
-5 | -0.227 | 0.00592 | -0.0721 | -38.3446
-4.5 | -0.1682 | 0.00577 | -0.0717 | -29.1508
-4 | -0.1096 | 0.00562 | -0.0713 | -19.5018
-3.5 | -0.0513 | 0.00549 | -0.0708 | -9.3443
-3 | 0.0069 | 0.00536 | -0.0704 | 1.2873
-2.5 | 0.0654 | 0.00525 | -0.0701 | 12.4571
-2 | 0.1231 | 0.00516 | -0.0697 | 23.8566
-1.5 | 0.1806 | 0.0051 | -0.0693 | 35.4118
-1 | 0.2373 | 0.00505 | -0.0687 | 46.9901
-0.5 | 0.2933 | 0.00508 | -0.0681 | 57.7362
0 | 0.3487 | 0.00509 | -0.0673 | 68.5069
0.5 | 0.4046 | 0.00513 | -0.0667 | 78.8694
1 | 0.4598 | 0.00521 | -0.0659 | 88.2534
1.5 | 0.5149 | 0.00529 | -0.0652 | 97.3346
2 | 0.5702 | 0.00541 | -0.0644 | 105.3974
2.5 | 0.6253 | 0.0055 | -0.0636 | 113.6909
3 | 0.68 | 0.00564 | -0.0628 | 120.5674
3.5 | 0.7333 | 0.00584 | -0.0617 | 125.5651
4 | 0.7858 | 0.00605 | -0.0604 | 129.8843
4.5 | 0.8326 | 0.00593 | -0.058 | 140.4047
5 | 0.8807 | 0.00597 | -0.0558 | 147.5209
5.5 | 0.9278 | 0.00618 | -0.0533 | 150.1294
6 | 0.9714 | 0.00637 | -0.05 | 152.4961
6.5 | 1.0487 | 0.0068 | -0.0543 | 154.2206
7 | 1.1266 | 0.00727 | -0.0586 | 154.9656
7.5 | 1.1821 | 0.00774 | -0.058 | 152.7261
8 | 1.2458 | 0.00832 | -0.0593 | 149.7356
8.5 | 1.3096 | 0.00883 | -0.0605 | 148.3126
9 | 1.3618 | 0.00932 | -0.0592 | 146.1159
9.5 | 1.3982 | 0.00983 | -0.0545 | 142.238
10 | 1.4304 | 0.01031 | -0.0492 | 138.7391
10.5 | 1.4673 | 0.01091 | -0.045 | 134.4913
11 | 1.5058 | 0.01157 | -0.0414 | 130.1469
11.5 | 1.5424 | 0.0124 | -0.0377 | 124.3871
12 | 1.5773 | 0.01339 | -0.0341 | 117.7969
12.5 | 1.6123 | 0.01448 | -0.0307 | 111.3467
13 | 1.6458 | 0.01573 | -0.0275 | 104.6281
13.5 | 1.6767 | 0.01723 | -0.0242 | 97.3128
14 | 1.706 | 0.01895 | -0.0211 | 90.0264
14.5 | 1.7343 | 0.02081 | -0.0182 | 83.3397
15 | 1.7609 | 0.02288 | -0.0154 | 76.9624
15.5 | 1.7824 | 0.02538 | -0.0125 | 70.2285
16 | 1.804 | 0.028 | -0.0099 | 64.4286
16.5 | 1.8211 | 0.03111 | -0.0075 | 58.5374
17 | 1.8353 | 0.03461 | -0.0053 | 53.028
17.5 | 1.8467 | 0.03856 | -0.0034 | 47.8916
18 | 1.8581 | 0.04266 | -0.0019 | 43.556
18.5 | 1.8623 | 0.04762 | -0.0008 | 39.1075
19 | 1.8627 | 0.05314 | -0.0001 | 35.0527
19.5 | 1.8544 | 0.05974 | 0.0001 | 31.0412
20 | 1.8498 | 0.06615 | -0.0002 | 27.9637

## 119. Re 12M Mach 0.50 (1)
BIGFOIL.COM POLAR EXPORT
GA 30-413.5
GA 30-413.5 |  |  |  | Cl Max: | 1.525 | at alpha= | 8.5 | deg
JavaFoil+Calcfoil stall+Eppler ext transition |  |  |  | L/D Max: | 120.711 | at alpha= | 4 | deg
Re: | 12000000 |  |  | Cd Min: | 0.00612 | at alpha= | -1.5 | deg
Mach: | 0.5 |  |  | Cl=0 at alpha= | -2.9786 | deg
|  |  |  | @ Cl=0.1, Cd= | 0.006247
|  |  |  | @ Cl=0.4, Cd= | 0.0063143
|  |  |  | @ Cl=0.6, Cd= | 0.0068118
alpha (deg) | Cl | Cd | Cm | Cl/Cd
-20 | -0.967 | 0.16379 | -0.031 | -5.901
-19.5 | -0.938 | 0.1609 | -0.031 | -5.832
-19 | -0.91 | 0.1545 | -0.031 | -5.892
-18.5 | -0.882 | 0.14637 | -0.031 | -6.027
-18 | -0.854 | 0.14111 | -0.031 | -6.049
-17.5 | -0.825 | 0.13551 | -0.031 | -6.086
-17 | -0.797 | 0.12973 | -0.031 | -6.143
-16.5 | -0.77 | 0.13433 | -0.031 | -5.729
-16 | -0.744 | 0.1193 | -0.032 | -6.238
-15.5 | -0.717 | 0.1101 | -0.033 | -6.516
-15 | -0.689 | 0.10416 | -0.034 | -6.615
-14.5 | -0.66 | 0.09989 | -0.033 | -6.605
-14 | -0.63 | 0.09687 | -0.033 | -6.506
-13.5 | -0.601 | 0.09286 | -0.032 | -6.473
-13 | -0.572 | 0.09076 | -0.032 | -6.298
-12.5 | -0.543 | 0.08792 | -0.031 | -6.173
-12 | -0.514 | 0.08512 | -0.032 | -6.044
-11.5 | -0.487 | 0.0822 | -0.032 | -5.922
-11 | -0.458 | 0.07611 | -0.033 | -6.022
-10.5 | -0.432 | 0.06738 | -0.035 | -6.41
-10 | -0.406 | 0.06016 | -0.037 | -6.745
-9.5 | -0.382 | 0.05126 | -0.042 | -7.452
-9 | -0.346 | 0.05812 | -0.035 | -5.948
-8.5 | -0.331 | 0.03819 | -0.047 | -8.679
-8 | -0.291 | 0.04807 | -0.039 | -6.057
-7.5 | -0.514 | 0.01016 | -0.063 | -50.628
-7 | -0.497 | 0.00847 | -0.064 | -58.703
-6.5 | -0.454 | 0.0082 | -0.065 | -55.365
-6 | -0.401 | 0.00727 | -0.066 | -55.119
-5.5 | -0.341 | 0.00732 | -0.066 | -46.572
-5 | -0.277 | 0.00703 | -0.067 | -39.434
-4.5 | -0.211 | 0.0066 | -0.068 | -31.947
-4 | -0.143 | 0.00634 | -0.069 | -22.508
-3.5 | -0.073 | 0.00647 | -0.069 | -11.352
-3 | -0.003 | 0.00626 | -0.07 | -0.554
-2.5 | 0.067 | 0.00634 | -0.071 | 10.56
-2 | 0.138 | 0.00614 | -0.071 | 22.394
-1.5 | 0.208 | 0.00612 | -0.072 | 34.065
-1 | 0.279 | 0.00613 | -0.073 | 45.554
-0.5 | 0.35 | 0.00628 | -0.074 | 55.696
0 | 0.423 | 0.00633 | -0.074 | 66.893
0.5 | 0.494 | 0.00661 | -0.075 | 74.809
1 | 0.565 | 0.00659 | -0.076 | 85.711
1.5 | 0.636 | 0.00704 | -0.077 | 90.334
2 | 0.706 | 0.00725 | -0.077 | 97.471
2.5 | 0.777 | 0.00713 | -0.078 | 108.924
3 | 0.847 | 0.00741 | -0.079 | 114.244
3.5 | 0.916 | 0.0077 | -0.08 | 119.082
4 | 0.986 | 0.00816 | -0.08 | 120.711
4.5 | 1.054 | 0.0092 | -0.081 | 114.544
5 | 1.122 | 0.00963 | -0.082 | 116.483
5.5 | 1.188 | 0.01012 | -0.082 | 117.361
6 | 1.253 | 0.01069 | -0.083 | 117.164
6.5 | 1.316 | 0.01096 | -0.084 | 120.008
7 | 1.376 | 0.01179 | -0.085 | 116.768
7.5 | 1.432 | 0.01258 | -0.085 | 113.852
8 | 1.482 | 0.01283 | -0.086 | 115.528
8.5 | 1.525 | 0.01452 | -0.087 | 105.033
9 | 1.523 | 0.01636 | -0.086 | 93.077
9.5 | 1.525 | 0.0185 | -0.086 | 82.442
10 | 1.5 | 0.02076 | -0.086 | 72.224
10.5 | 1.399 | 0.02422 | -0.086 | 57.742
11 | 0.929 | 0.03015 | -0.085 | 30.813
11.5 | 0.944 | 0.03766 | -0.083 | 25.067
12 | 0.97 | 0.04042 | -0.083 | 24.008
12.5 | 0.971 | 0.05445 | -0.079 | 17.841
13 | 0.989 | 0.05948 | -0.078 | 16.621
13.5 | 1.018 | 0.06338 | -0.078 | 16.06

## 120. Re 12M Mach 0.50 (2)
BIGFOIL.COM POLAR EXPORT
GA 30-413.5
GA 30-413.5 |  |  |  | Cl Max: | 1.7689 | at alpha= | 14 | deg
XFOIL ncrit=9 |  |  |  | L/D Max: | 150.837 | at alpha= | 6 | deg
Re: | 12000000 |  |  | Cd Min: | 0.15327 | at alpha= | 19 | deg
Mach: | 0.5 |  |  | Cl=0 at alpha= | -99 | deg
|  |  |  | @ Cl=0.1, Cd= | 0.00527
|  |  |  | @ Cl=0.4, Cd= | 0.0052715
|  |  |  | @ Cl=0.6, Cd= | 0.0055635
alpha (deg) | Cl | Cd | Cm | Cl/Cd
0 | 0.3968 | 0.00527 | -0.075 | 75.2941
0.5 | 0.4604 | 0.0053 | -0.0739 | 86.8679
1 | 0.5228 | 0.00537 | -0.0725 | 97.3557
1.5 | 0.5833 | 0.00552 | -0.0709 | 105.6703
2 | 0.6448 | 0.00568 | -0.0693 | 113.5211
2.5 | 0.7065 | 0.00581 | -0.0677 | 121.6007
3 | 0.7677 | 0.00597 | -0.0659 | 128.593
3.5 | 0.8266 | 0.0062 | -0.0636 | 133.3226
4 | 0.8835 | 0.00646 | -0.0609 | 136.7647
4.5 | 0.936 | 0.00665 | -0.0572 | 140.7519
5 | 0.9756 | 0.00658 | -0.0508 | 148.2675
5.5 | 1.0132 | 0.00678 | -0.0438 | 149.4395
6 | 1.0996 | 0.00729 | -0.0467 | 150.8368
6.5 | 1.2062 | 0.00806 | -0.0534 | 149.6526
7 | 1.2643 | 0.00872 | -0.0502 | 144.9885
8 | 1.3592 | 0.01042 | -0.0403 | 130.4415
8.5 | 1.4048 | 0.01142 | -0.0351 | 123.0123
9 | 1.4514 | 0.01258 | -0.0302 | 115.3736
9.5 | 1.498 | 0.01393 | -0.0255 | 107.5377
10 | 1.5409 | 0.01564 | -0.0208 | 98.523
10.5 | 1.5819 | 0.01759 | -0.016 | 89.9318
11 | 1.6193 | 0.01991 | -0.0112 | 81.331
11.5 | 1.6575 | 0.02233 | -0.0065 | 74.2275
12 | 1.6913 | 0.02515 | -0.0018 | 67.2485
12.5 | 1.7217 | 0.02839 | 0.0027 | 60.6446
13 | 1.7489 | 0.03206 | 0.0072 | 54.5508
13.5 | 1.7676 | 0.03657 | 0.0114 | 48.3347
14 | 1.7689 | 0.04254 | 0.015 | 41.582
14.5 | 1.7505 | 0.05026 | 0.0173 | 34.8289
15 | 1.7191 | 0.05943 | 0.0178 | 28.9265
15.5 | 1.6813 | 0.06964 | 0.0167 | 24.1427
16 | 1.6395 | 0.08071 | 0.0141 | 20.3135
16.5 | 1.5966 | 0.09224 | 0.0103 | 17.3092
17 | 1.5547 | 0.10411 | 0.0055 | 14.9332
17.5 | 1.5145 | 0.11629 | -0.0001 | 13.0235
18 | 1.4779 | 0.12843 | -0.0064 | 11.5074
18.5 | 1.4451 | 0.14073 | -0.0135 | 10.2686
19 | 1.4128 | 0.15327 | -0.0215 | 9.2177

## 121. Re 14M Mach 0.00 (1)
BIGFOIL.COM POLAR EXPORT
GA 30-413.5
GA 30-413.5 |  |  |  | Cl Max: | 1.75 | at alpha= | 15.5 | deg
JavaFoil+Calcfoil stall+Eppler ext transition |  |  |  | L/D Max: | 138.629 | at alpha= | 7 | deg
Re: | 14000000 |  |  | Cd Min: | 0.00573 | at alpha= | -2.5 | deg
Mach: | 0 |  |  | Cl=0 at alpha= | -2.9754 | deg
|  |  |  | @ Cl=0.1, Cd= | 0.00573
|  |  |  | @ Cl=0.4, Cd= | 0.0060521
|  |  |  | @ Cl=0.6, Cd= | 0.0062207
alpha (deg) | Cl | Cd | Cm | Cl/Cd
-17.5 | -0.789 | 0.10128 | -0.031 | -7.789
-17 | -0.798 | 0.09579 | -0.031 | -8.329
-16.5 | -0.807 | 0.08847 | -0.032 | -9.125
-16 | -0.816 | 0.08028 | -0.034 | -10.163
-15.5 | -0.824 | 0.07167 | -0.035 | -11.492
-15 | -0.831 | 0.06266 | -0.036 | -13.255
-14.5 | -0.836 | 0.0535 | -0.038 | -15.628
-14 | -0.841 | 0.04453 | -0.04 | -18.892
-13.5 | -0.846 | 0.03479 | -0.042 | -24.325
-13 | -0.876 | 0.01922 | -0.046 | -45.566
-12.5 | -0.88 | 0.01398 | -0.048 | -62.938
-12 | -0.878 | 0.01095 | -0.05 | -80.174
-11.5 | -0.855 | 0.01047 | -0.05 | -81.692
-11 | -0.826 | 0.00972 | -0.051 | -84.957
-10.5 | -0.793 | 0.00917 | -0.051 | -86.423
-10 | -0.756 | 0.00886 | -0.052 | -85.338
-9.5 | -0.716 | 0.00808 | -0.053 | -88.557
-9 | -0.672 | 0.00801 | -0.053 | -83.967
-8.5 | -0.626 | 0.0073 | -0.054 | -85.759
-8 | -0.577 | 0.00739 | -0.054 | -78.13
-7.5 | -0.526 | 0.00709 | -0.055 | -74.233
-7 | -0.473 | 0.00693 | -0.056 | -68.296
-6.5 | -0.418 | 0.00671 | -0.056 | -62.277
-6 | -0.361 | 0.00657 | -0.057 | -54.94
-5.5 | -0.303 | 0.00645 | -0.058 | -46.95
-5 | -0.244 | 0.00592 | -0.058 | -41.282
-4.5 | -0.185 | 0.00617 | -0.059 | -29.908
-4 | -0.125 | 0.00598 | -0.059 | -20.837
-3.5 | -0.064 | 0.00581 | -0.06 | -11.005
-3 | -0.003 | 0.00592 | -0.061 | -0.508
-2.5 | 0.058 | 0.00573 | -0.061 | 10.144
-2 | 0.119 | 0.00573 | -0.062 | 20.837
-1.5 | 0.181 | 0.00575 | -0.063 | 31.43
-1 | 0.242 | 0.00594 | -0.063 | 40.796
-0.5 | 0.303 | 0.00585 | -0.064 | 51.842
0 | 0.367 | 0.0061 | -0.064 | 60.183
0.5 | 0.429 | 0.00601 | -0.065 | 71.266
1 | 0.49 | 0.00615 | -0.066 | 79.646
1.5 | 0.551 | 0.00611 | -0.066 | 90.299
2 | 0.613 | 0.00625 | -0.067 | 97.973
2.5 | 0.674 | 0.00665 | -0.068 | 101.412
3 | 0.735 | 0.00687 | -0.068 | 106.944
3.5 | 0.796 | 0.00673 | -0.069 | 118.176
4 | 0.856 | 0.00701 | -0.07 | 122.226
4.5 | 0.917 | 0.0076 | -0.07 | 120.554
5 | 0.977 | 0.00793 | -0.071 | 123.18
5.5 | 1.036 | 0.00779 | -0.071 | 133.043
6 | 1.095 | 0.0085 | -0.072 | 128.791
6.5 | 1.153 | 0.00868 | -0.073 | 132.784
7 | 1.21 | 0.00873 | -0.073 | 138.629
7.5 | 1.266 | 0.0092 | -0.074 | 137.7
8 | 1.321 | 0.0096 | -0.075 | 137.584
8.5 | 1.374 | 0.01017 | -0.075 | 135.08
9 | 1.425 | 0.01051 | -0.076 | 135.596
9.5 | 1.475 | 0.01105 | -0.077 | 133.491
10 | 1.522 | 0.01177 | -0.077 | 129.27
10.5 | 1.566 | 0.01241 | -0.078 | 126.132
11 | 1.606 | 0.01301 | -0.078 | 123.498
11.5 | 1.644 | 0.01352 | -0.079 | 121.602
12 | 1.679 | 0.01424 | -0.079 | 117.903
12.5 | 1.71 | 0.01494 | -0.08 | 114.453
13 | 1.737 | 0.01567 | -0.081 | 110.867
13.5 | 1.722 | 0.01738 | -0.079 | 99.038
14 | 1.735 | 0.01864 | -0.08 | 93.102
14.5 | 1.744 | 0.01999 | -0.08 | 87.262
15 | 1.749 | 0.02178 | -0.08 | 80.276
15.5 | 1.75 | 0.02361 | -0.08 | 74.121
16 | 1.748 | 0.02556 | -0.08 | 68.378
16.5 | 1.743 | 0.02753 | -0.08 | 63.303
17 | 1.724 | 0.03006 | -0.08 | 57.359
17.5 | 1.702 | 0.03273 | -0.081 | 51.991
18 | 1.677 | 0.03515 | -0.081 | 47.707
18.5 | 1.646 | 0.03857 | -0.081 | 42.676
19 | 1.613 | 0.042 | -0.081 | 38.405
19.5 | 1.575 | 0.04644 | -0.081 | 33.919
20 | 1.536 | 0.05094 | -0.08 | 30.155

## 122. Re 14M Mach 0.00 (2)
BIGFOIL.COM POLAR EXPORT
GA 30-413.5
GA 30-413.5 |  |  |  | Cl Max: | 1.9222 | at alpha= | 20 | deg
XFOIL ncrit=9 |  |  |  | L/D Max: | 157.139 | at alpha= | 7 | deg
Re: | 14000000 |  |  | Cd Min: | 0.04275 | at alpha= | 20 | deg
Mach: | 0 |  |  | Cl=0 at alpha= | -3.0554 | deg
|  |  |  | @ Cl=0.1, Cd= | 0.0050824
|  |  |  | @ Cl=0.4, Cd= | 0.0051164
|  |  |  | @ Cl=0.6, Cd= | 0.0054055
alpha (deg) | Cl | Cd | Cm | Cl/Cd
-20 | -1.6753 | 0.02201 | -0.0949 | -76.1154
-19.5 | -1.6569 | 0.02036 | -0.092 | -81.3802
-19 | -1.6383 | 0.01896 | -0.0881 | -86.4082
-18.5 | -1.6185 | 0.01795 | -0.0832 | -90.1671
-18 | -1.5854 | 0.01695 | -0.0804 | -93.5339
-17.5 | -1.5316 | 0.0159 | -0.0815 | -96.327
-17 | -1.4863 | 0.01492 | -0.0806 | -99.618
-16.5 | -1.3913 | 0.01369 | -0.0901 | -101.6289
-16 | -1.345 | 0.01318 | -0.089 | -102.0486
-15.5 | -1.3076 | 0.01256 | -0.086 | -104.1083
-15 | -1.2656 | 0.01198 | -0.0837 | -105.6427
-14.5 | -1.2201 | 0.01148 | -0.082 | -106.2805
-14 | -1.1732 | 0.01099 | -0.0804 | -106.7516
-13.5 | -1.125 | 0.01057 | -0.0791 | -106.4333
-13 | -1.0753 | 0.01014 | -0.078 | -106.0454
-12.5 | -1.0262 | 0.00968 | -0.0767 | -106.0124
-12 | -0.976 | 0.0092 | -0.0756 | -106.087
-11.5 | -0.9249 | 0.00882 | -0.0747 | -104.8639
-11 | -0.8722 | 0.00847 | -0.074 | -102.9752
-10.5 | -0.8197 | 0.00816 | -0.0732 | -100.4534
-10 | -0.7667 | 0.00779 | -0.0725 | -98.4211
-9.5 | -0.7133 | 0.0075 | -0.0719 | -95.1067
-9 | -0.6588 | 0.00724 | -0.0715 | -90.9945
-8.5 | -0.605 | 0.00697 | -0.0709 | -86.8006
-8 | -0.5505 | 0.00676 | -0.0704 | -81.4349
-7.5 | -0.4956 | 0.00655 | -0.07 | -75.6641
-7 | -0.4404 | 0.00633 | -0.0696 | -69.5735
-6.5 | -0.385 | 0.00616 | -0.0693 | -62.5
-6 | -0.3295 | 0.00599 | -0.0689 | -55.0083
-5.5 | -0.2736 | 0.00586 | -0.0687 | -46.6894
-5 | -0.2178 | 0.00571 | -0.0684 | -38.1436
-4.5 | -0.1618 | 0.00558 | -0.0682 | -28.9964
-4 | -0.106 | 0.00546 | -0.0679 | -19.4139
-3.5 | -0.0498 | 0.00534 | -0.0678 | -9.3258
-3 | 0.0062 | 0.00522 | -0.0675 | 1.1877
-2.5 | 0.0623 | 0.00513 | -0.0673 | 12.1442
-2 | 0.1178 | 0.00506 | -0.067 | 23.2806
-1.5 | 0.1726 | 0.00504 | -0.0666 | 34.246
-1 | 0.227 | 0.00504 | -0.0662 | 45.0397
-0.5 | 0.2811 | 0.00506 | -0.0656 | 55.5534
0 | 0.3353 | 0.00505 | -0.0651 | 66.396
0.5 | 0.3891 | 0.0051 | -0.0646 | 76.2941
1 | 0.4422 | 0.00518 | -0.0639 | 85.3668
1.5 | 0.496 | 0.00524 | -0.0634 | 94.6565
2 | 0.5496 | 0.00534 | -0.0628 | 102.9213
2.5 | 0.6035 | 0.00541 | -0.0624 | 111.5527
3 | 0.6561 | 0.00556 | -0.0616 | 118.0036
3.5 | 0.7077 | 0.00575 | -0.0608 | 123.0783
4 | 0.7598 | 0.00592 | -0.06 | 128.3446
4.5 | 0.8106 | 0.00606 | -0.059 | 133.7624
5 | 0.8544 | 0.00592 | -0.0566 | 144.3243
5.5 | 0.9021 | 0.00603 | -0.055 | 149.602
6 | 0.9483 | 0.00622 | -0.053 | 152.4598
6.5 | 0.9916 | 0.00642 | -0.0504 | 154.4548
7 | 1.0654 | 0.00678 | -0.0548 | 157.1386
7.5 | 1.138 | 0.00727 | -0.059 | 156.5337
8 | 1.1911 | 0.00771 | -0.0589 | 154.4877
8.5 | 1.2519 | 0.00815 | -0.0604 | 153.6074
9 | 1.3118 | 0.00859 | -0.0619 | 152.7125
9.5 | 1.3705 | 0.00905 | -0.0631 | 151.4365
10 | 1.4093 | 0.00945 | -0.06 | 149.1323
10.5 | 1.4482 | 0.00991 | -0.057 | 146.1352
11 | 1.4857 | 0.0104 | -0.0538 | 142.8558
11.5 | 1.5175 | 0.01092 | -0.0496 | 138.9652
12 | 1.5522 | 0.01152 | -0.0463 | 134.7396
12.5 | 1.5881 | 0.01214 | -0.0435 | 130.8155
13 | 1.6215 | 0.01293 | -0.0404 | 125.406
13.5 | 1.6531 | 0.01385 | -0.0374 | 119.3574
14 | 1.686 | 0.01478 | -0.0348 | 114.0731
14.5 | 1.7164 | 0.0159 | -0.0322 | 107.9497
15 | 1.7449 | 0.01719 | -0.0296 | 101.5067
15.5 | 1.7732 | 0.01859 | -0.0273 | 95.3846
16 | 1.7966 | 0.02035 | -0.0247 | 88.285
16.5 | 1.8219 | 0.02208 | -0.0225 | 82.5136
17 | 1.8434 | 0.02412 | -0.0203 | 76.4262
17.5 | 1.8613 | 0.0265 | -0.0181 | 70.2377
18 | 1.8781 | 0.02908 | -0.0161 | 64.5839
18.5 | 1.8945 | 0.03184 | -0.0145 | 59.5006
19 | 1.9084 | 0.0349 | -0.0129 | 54.6819
19.5 | 1.9164 | 0.03864 | -0.0115 | 49.5963
20 | 1.9222 | 0.04275 | -0.0104 | 44.9637

## 123. Re 14M Mach 0.10 (1)
BIGFOIL.COM POLAR EXPORT
GA 30-413.5
GA 30-413.5 |  |  |  | Cl Max: | 1.738 | at alpha= | 15 | deg
JavaFoil+Calcfoil stall+Eppler ext transition |  |  |  | L/D Max: | 137.744 | at alpha= | 7 | deg
Re: | 14000000 |  |  | Cd Min: | 0.00575 | at alpha= | -2.5 | deg
Mach: | 0.1 |  |  | Cl=0 at alpha= | -2.9754 | deg
|  |  |  | @ Cl=0.1, Cd= | 0.00575
|  |  |  | @ Cl=0.4, Cd= | 0.006075
|  |  |  | @ Cl=0.6, Cd= | 0.0061968
alpha (deg) | Cl | Cd | Cm | Cl/Cd
-17 | -0.76 | 0.10259 | -0.03 | -7.411
-16.5 | -0.774 | 0.09326 | -0.032 | -8.298
-16 | -0.785 | 0.08547 | -0.033 | -9.182
-15.5 | -0.792 | 0.07955 | -0.034 | -9.956
-15 | -0.804 | 0.06748 | -0.036 | -11.922
-14.5 | -0.812 | 0.05817 | -0.037 | -13.965
-14 | -0.819 | 0.04915 | -0.039 | -16.663
-13.5 | -0.825 | 0.03931 | -0.041 | -20.994
-13 | -0.837 | 0.02797 | -0.044 | -29.904
-12.5 | -0.864 | 0.01529 | -0.047 | -56.489
-12 | -0.865 | 0.01166 | -0.049 | -74.156
-11.5 | -0.851 | 0.01068 | -0.051 | -79.717
-11 | -0.823 | 0.00988 | -0.051 | -83.271
-10.5 | -0.791 | 0.00908 | -0.052 | -87.131
-10 | -0.755 | 0.00891 | -0.052 | -84.812
-9.5 | -0.716 | 0.00816 | -0.053 | -87.728
-9 | -0.673 | 0.00809 | -0.054 | -83.19
-8.5 | -0.628 | 0.00738 | -0.054 | -85.052
-8 | -0.579 | 0.00744 | -0.055 | -77.863
-7.5 | -0.528 | 0.00717 | -0.055 | -73.605
-7 | -0.475 | 0.00689 | -0.056 | -68.936
-6.5 | -0.419 | 0.00677 | -0.057 | -61.981
-6 | -0.362 | 0.00655 | -0.057 | -55.343
-5.5 | -0.304 | 0.00643 | -0.058 | -47.315
-5 | -0.245 | 0.00599 | -0.058 | -40.99
-4.5 | -0.186 | 0.006 | -0.059 | -30.904
-4 | -0.125 | 0.00603 | -0.06 | -20.749
-3.5 | -0.064 | 0.00586 | -0.06 | -10.956
-3 | -0.003 | 0.00598 | -0.061 | -0.506
-2.5 | 0.058 | 0.00575 | -0.062 | 10.162
-2 | 0.12 | 0.00575 | -0.062 | 20.872
-1.5 | 0.182 | 0.00577 | -0.063 | 31.493
-1 | 0.243 | 0.00595 | -0.064 | 40.865
-0.5 | 0.305 | 0.00587 | -0.064 | 51.935
0 | 0.369 | 0.00614 | -0.065 | 60.094
0.5 | 0.431 | 0.00601 | -0.065 | 71.686
1 | 0.492 | 0.00624 | -0.066 | 78.893
1.5 | 0.554 | 0.00613 | -0.067 | 90.403
2 | 0.616 | 0.00622 | -0.067 | 98.966
2.5 | 0.677 | 0.00668 | -0.068 | 101.457
3 | 0.739 | 0.00688 | -0.069 | 107.306
3.5 | 0.8 | 0.00677 | -0.069 | 118.115
4 | 0.861 | 0.00705 | -0.07 | 122.132
4.5 | 0.921 | 0.00771 | -0.071 | 119.411
5 | 0.981 | 0.008 | -0.071 | 122.733
5.5 | 1.041 | 0.00784 | -0.072 | 132.808
6 | 1.1 | 0.00822 | -0.072 | 133.803
6.5 | 1.158 | 0.0087 | -0.073 | 133.108
7 | 1.216 | 0.00883 | -0.074 | 137.744
7.5 | 1.272 | 0.00924 | -0.074 | 137.661
8 | 1.327 | 0.00971 | -0.075 | 136.623
8.5 | 1.38 | 0.01027 | -0.076 | 134.388
9 | 1.431 | 0.01061 | -0.076 | 134.885
9.5 | 1.48 | 0.0112 | -0.077 | 132.173
10 | 1.527 | 0.01191 | -0.077 | 128.285
10.5 | 1.571 | 0.01257 | -0.078 | 124.905
11 | 1.611 | 0.01316 | -0.079 | 122.406
11.5 | 1.648 | 0.0137 | -0.079 | 120.301
12 | 1.681 | 0.01443 | -0.08 | 116.523
12.5 | 1.711 | 0.01525 | -0.08 | 112.182
13 | 1.702 | 0.01665 | -0.079 | 102.226
13.5 | 1.717 | 0.01785 | -0.08 | 96.233
14 | 1.728 | 0.01924 | -0.08 | 89.812
14.5 | 1.736 | 0.02054 | -0.08 | 84.508
15 | 1.738 | 0.02225 | -0.08 | 78.114
15.5 | 1.735 | 0.02433 | -0.08 | 71.336
16 | 1.731 | 0.02623 | -0.08 | 65.973
16.5 | 1.721 | 0.02886 | -0.081 | 59.618
17 | 1.699 | 0.03124 | -0.081 | 54.401
17.5 | 1.672 | 0.03411 | -0.081 | 49.017
18 | 1.642 | 0.03671 | -0.081 | 44.725
18.5 | 1.605 | 0.04052 | -0.081 | 39.625
19 | 1.567 | 0.04427 | -0.081 | 35.392
19.5 | 1.522 | 0.04987 | -0.08 | 30.519
20 | 1.477 | 0.05504 | -0.08 | 26.837

## 124. Re 14M Mach 0.10 (2)
BIGFOIL.COM POLAR EXPORT
GA 30-413.5
GA 30-413.5 |  |  |  | Cl Max: | 1.9161 | at alpha= | 20 | deg
XFOIL ncrit=9 |  |  |  | L/D Max: | 157.317 | at alpha= | 7 | deg
Re: | 14000000 |  |  | Cd Min: | 0.04573 | at alpha= | 20 | deg
Mach: | 0.1 |  |  | Cl=0 at alpha= | -3.0558 | deg
|  |  |  | @ Cl=0.1, Cd= | 0.0050865
|  |  |  | @ Cl=0.4, Cd= | 0.0051145
|  |  |  | @ Cl=0.6, Cd= | 0.0054022
alpha (deg) | Cl | Cd | Cm | Cl/Cd
-16 | -1.3522 | 0.01367 | -0.0934 | -98.9173
-15.5 | -1.3164 | 0.01301 | -0.0898 | -101.1837
-15 | -1.2755 | 0.01234 | -0.0871 | -103.363
-14.5 | -1.2301 | 0.01179 | -0.085 | -104.3342
-14 | -1.1835 | 0.01123 | -0.0831 | -105.3874
-13.5 | -1.1352 | 0.01076 | -0.0815 | -105.5019
-13 | -1.0851 | 0.01031 | -0.0801 | -105.2473
-12.5 | -1.0347 | 0.00987 | -0.0788 | -104.8328
-12 | -0.984 | 0.00938 | -0.0775 | -104.9041
-11.5 | -0.9327 | 0.00895 | -0.0764 | -104.2123
-11 | -0.8798 | 0.00856 | -0.0755 | -102.7804
-10.5 | -0.8264 | 0.00825 | -0.0746 | -100.1697
-10 | -0.7728 | 0.00788 | -0.0738 | -98.0711
-9.5 | -0.7191 | 0.00756 | -0.073 | -95.119
-9 | -0.664 | 0.00729 | -0.0725 | -91.0837
-8.5 | -0.6096 | 0.00702 | -0.0718 | -86.8376
-8 | -0.5548 | 0.00679 | -0.0712 | -81.7084
-7.5 | -0.4993 | 0.00659 | -0.0708 | -75.7663
-7 | -0.4437 | 0.00636 | -0.0703 | -69.7642
-6.5 | -0.3877 | 0.00619 | -0.0699 | -62.6333
-6 | -0.3319 | 0.00601 | -0.0696 | -55.2246
-5.5 | -0.2755 | 0.00587 | -0.0693 | -46.9336
-5 | -0.2193 | 0.00572 | -0.069 | -38.3392
-4.5 | -0.1629 | 0.00559 | -0.0687 | -29.1413
-4 | -0.1067 | 0.00547 | -0.0684 | -19.5064
-3.5 | -0.0501 | 0.00535 | -0.0682 | -9.3645
-3 | 0.0063 | 0.00523 | -0.068 | 1.2046
-2.5 | 0.0626 | 0.00514 | -0.0677 | 12.179
-2 | 0.1185 | 0.00506 | -0.0674 | 23.419
-1.5 | 0.1737 | 0.00505 | -0.067 | 34.396
-1 | 0.2284 | 0.00504 | -0.0665 | 45.3175
-0.5 | 0.2828 | 0.00506 | -0.066 | 55.8893
0 | 0.3373 | 0.00506 | -0.0655 | 66.6601
0.5 | 0.3914 | 0.0051 | -0.0649 | 76.7451
1 | 0.4448 | 0.00519 | -0.0642 | 85.7033
1.5 | 0.4988 | 0.00524 | -0.0636 | 95.1908
2 | 0.5528 | 0.00535 | -0.0631 | 103.3271
2.5 | 0.607 | 0.00541 | -0.0626 | 112.1996
3 | 0.6599 | 0.00556 | -0.0618 | 118.6871
3.5 | 0.7118 | 0.00576 | -0.0609 | 123.5764
4 | 0.7641 | 0.00594 | -0.0601 | 128.6364
4.5 | 0.815 | 0.00608 | -0.0591 | 134.0461
5 | 0.859 | 0.00594 | -0.0566 | 144.6128
5.5 | 0.9069 | 0.00605 | -0.0549 | 149.9008
6 | 0.9531 | 0.00625 | -0.0528 | 152.496
6.5 | 0.9962 | 0.00645 | -0.0501 | 154.4496
7 | 1.0729 | 0.00682 | -0.055 | 157.3167
7.5 | 1.1451 | 0.00733 | -0.059 | 156.221
8 | 1.1987 | 0.00776 | -0.0587 | 154.4716
8.5 | 1.2599 | 0.00821 | -0.0603 | 153.4592
9 | 1.3204 | 0.00866 | -0.0617 | 152.4711
9.5 | 1.3772 | 0.00913 | -0.0623 | 150.8434
10 | 1.415 | 0.00955 | -0.0588 | 148.1675
10.5 | 1.4546 | 0.01004 | -0.0558 | 144.8805
11 | 1.4887 | 0.01051 | -0.0518 | 141.6461
11.5 | 1.5228 | 0.01106 | -0.0479 | 137.6854
12 | 1.5574 | 0.01171 | -0.0445 | 132.9974
12.5 | 1.5933 | 0.01239 | -0.0416 | 128.5956
13 | 1.6271 | 0.01321 | -0.0386 | 123.1718
13.5 | 1.6587 | 0.01421 | -0.0355 | 116.7277
14 | 1.6914 | 0.01522 | -0.0328 | 111.1301
14.5 | 1.7207 | 0.01648 | -0.03 | 104.4114
15 | 1.7504 | 0.01781 | -0.0275 | 98.2819
15.5 | 1.7774 | 0.01937 | -0.025 | 91.7605
16 | 1.8007 | 0.02125 | -0.0224 | 84.7388
16.5 | 1.8255 | 0.0231 | -0.0202 | 79.026
17 | 1.8458 | 0.02535 | -0.0179 | 72.8126
17.5 | 1.8616 | 0.02801 | -0.0156 | 66.462
18 | 1.8795 | 0.03067 | -0.0138 | 61.2814
18.5 | 1.8949 | 0.03363 | -0.0121 | 56.3455
19 | 1.9066 | 0.03708 | -0.0106 | 51.4186
19.5 | 1.9117 | 0.04126 | -0.0092 | 46.333
20 | 1.9161 | 0.04573 | -0.0083 | 41.9003

## 125. Re 14M Mach 0.25 (1)
BIGFOIL.COM POLAR EXPORT
GA 30-413.5
GA 30-413.5 |  |  |  | Cl Max: | 1.676 | at alpha= | 13 | deg
JavaFoil+Calcfoil stall+Eppler ext transition |  |  |  | L/D Max: | 135.476 | at alpha= | 7 | deg
Re: | 14000000 |  |  | Cd Min: | 0.0058 | at alpha= | -3 | deg
Mach: | 0.25 |  |  | Cl=0 at alpha= | -2.9762 | deg
|  |  |  | @ Cl=0.1, Cd= | 0.0058163
|  |  |  | @ Cl=0.4, Cd= | 0.0061273
|  |  |  | @ Cl=0.6, Cd= | 0.0062836
alpha (deg) | Cl | Cd | Cm | Cl/Cd
-16 | -0.539 | 0.1118 | -0.028 | -4.818
-15.5 | -0.574 | 0.10347 | -0.029 | -5.549
-15 | -0.606 | 0.09543 | -0.03 | -6.349
-14.5 | -0.634 | 0.08673 | -0.032 | -7.313
-14 | -0.658 | 0.07833 | -0.034 | -8.407
-13.5 | -0.681 | 0.06792 | -0.036 | -10.021
-13 | -0.7 | 0.05708 | -0.038 | -12.262
-12.5 | -0.716 | 0.04671 | -0.041 | -15.331
-12 | -0.733 | 0.03443 | -0.044 | -21.291
-11.5 | -0.783 | 0.01464 | -0.05 | -53.496
-11 | -0.786 | 0.01162 | -0.052 | -67.586
-10.5 | -0.773 | 0.01031 | -0.053 | -75.003
-10 | -0.746 | 0.00971 | -0.054 | -76.765
-9.5 | -0.713 | 0.00906 | -0.054 | -78.689
-9 | -0.675 | 0.00817 | -0.055 | -82.642
-8.5 | -0.633 | 0.00789 | -0.056 | -80.269
-8 | -0.587 | 0.00785 | -0.056 | -74.72
-7.5 | -0.537 | 0.00743 | -0.057 | -72.261
-7 | -0.484 | 0.00714 | -0.058 | -67.845
-6.5 | -0.428 | 0.00689 | -0.058 | -62.162
-6 | -0.371 | 0.00629 | -0.059 | -58.979
-5.5 | -0.312 | 0.00637 | -0.059 | -48.961
-5 | -0.252 | 0.00614 | -0.06 | -40.948
-4.5 | -0.19 | 0.006 | -0.061 | -31.719
-4 | -0.128 | 0.00608 | -0.061 | -21.125
-3.5 | -0.066 | 0.00591 | -0.062 | -11.159
-3 | -0.003 | 0.0058 | -0.063 | -0.535
-2.5 | 0.06 | 0.00581 | -0.063 | 10.315
-2 | 0.123 | 0.00582 | -0.064 | 21.175
-1.5 | 0.187 | 0.00584 | -0.065 | 31.944
-1 | 0.25 | 0.00584 | -0.065 | 42.789
-0.5 | 0.313 | 0.00596 | -0.066 | 52.588
0 | 0.379 | 0.00617 | -0.067 | 61.462
0.5 | 0.443 | 0.00604 | -0.067 | 73.269
1 | 0.506 | 0.00628 | -0.068 | 80.545
1.5 | 0.569 | 0.00624 | -0.069 | 91.314
2 | 0.633 | 0.00633 | -0.069 | 99.889
2.5 | 0.696 | 0.00682 | -0.07 | 102.058
3 | 0.759 | 0.00698 | -0.071 | 108.639
3.5 | 0.821 | 0.00692 | -0.071 | 118.752
4 | 0.884 | 0.00722 | -0.072 | 122.405
4.5 | 0.946 | 0.00792 | -0.072 | 119.393
5 | 1.008 | 0.00821 | -0.073 | 122.699
5.5 | 1.069 | 0.00807 | -0.074 | 132.404
6 | 1.129 | 0.00849 | -0.074 | 132.918
6.5 | 1.188 | 0.00905 | -0.075 | 131.253
7 | 1.247 | 0.00921 | -0.076 | 135.476
7.5 | 1.304 | 0.00971 | -0.076 | 134.306
8 | 1.359 | 0.0102 | -0.077 | 133.271
8.5 | 1.412 | 0.01082 | -0.078 | 130.498
9 | 1.463 | 0.01127 | -0.078 | 129.799
9.5 | 1.511 | 0.01193 | -0.079 | 126.602
10 | 1.555 | 0.01264 | -0.08 | 123.082
10.5 | 1.595 | 0.01355 | -0.08 | 117.756
11 | 1.631 | 0.01425 | -0.081 | 114.469
11.5 | 1.662 | 0.01497 | -0.082 | 111.032
12 | 1.67 | 0.01591 | -0.081 | 104.963
12.5 | 1.668 | 0.01748 | -0.081 | 95.456
13 | 1.676 | 0.01892 | -0.081 | 88.538
13.5 | 1.676 | 0.02055 | -0.081 | 81.579
14 | 1.67 | 0.0224 | -0.081 | 74.571
14.5 | 1.657 | 0.02466 | -0.081 | 67.206
15 | 1.639 | 0.02708 | -0.081 | 60.523
15.5 | 1.613 | 0.02976 | -0.081 | 54.214
16 | 1.581 | 0.0329 | -0.081 | 48.062
16.5 | 1.542 | 0.03656 | -0.081 | 42.189
17 | 1.484 | 0.04052 | -0.081 | 36.618
17.5 | 1.413 | 0.04616 | -0.081 | 30.604
18 | 1.336 | 0.05223 | -0.08 | 25.579

## 126. Re 14M Mach 0.25 (2)
BIGFOIL.COM POLAR EXPORT
GA 30-413.5
GA 30-413.5 |  |  |  | Cl Max: | 1.8823 | at alpha= | 19 | deg
XFOIL ncrit=9 |  |  |  | L/D Max: | 157.123 | at alpha= | 7 | deg
Re: | 14000000 |  |  | Cd Min: | 0.06392 | at alpha= | 20 | deg
Mach: | 0.25 |  |  | Cl=0 at alpha= | -3.0562 | deg
|  |  |  | @ Cl=0.1, Cd= | 0.0051235
|  |  |  | @ Cl=0.4, Cd= | 0.0051169
|  |  |  | @ Cl=0.6, Cd= | 0.0054274
alpha (deg) | Cl | Cd | Cm | Cl/Cd
-15.5 | -1.3452 | 0.01596 | -0.1157 | -84.2857
-15 | -1.3152 | 0.01502 | -0.1096 | -87.5632
-14.5 | -1.2768 | 0.01403 | -0.1047 | -91.005
-14 | -1.2346 | 0.01305 | -0.1005 | -94.6054
-13.5 | -1.1883 | 0.01219 | -0.0968 | -97.4815
-13 | -1.1379 | 0.01147 | -0.0938 | -99.2066
-12.5 | -1.0855 | 0.01084 | -0.0911 | -100.1384
-12 | -1.0314 | 0.01028 | -0.0887 | -100.3307
-11.5 | -0.9763 | 0.00978 | -0.0866 | -99.8262
-11 | -0.921 | 0.00925 | -0.0846 | -99.5676
-10.5 | -0.8656 | 0.00876 | -0.0827 | -98.8128
-10 | -0.8086 | 0.00834 | -0.0812 | -96.9544
-9.5 | -0.7512 | 0.008 | -0.0798 | -93.9
-9 | -0.694 | 0.00759 | -0.0785 | -91.4361
-8.5 | -0.6362 | 0.00729 | -0.0773 | -87.2702
-8 | -0.5786 | 0.00702 | -0.0762 | -82.4217
-7.5 | -0.5207 | 0.00676 | -0.0752 | -77.0266
-7 | -0.462 | 0.00653 | -0.0745 | -70.7504
-6.5 | -0.4037 | 0.0063 | -0.0737 | -64.0794
-6 | -0.3451 | 0.00613 | -0.0731 | -56.2969
-5.5 | -0.2865 | 0.00595 | -0.0725 | -48.1513
-5 | -0.2279 | 0.00579 | -0.072 | -39.361
-4.5 | -0.169 | 0.00566 | -0.0715 | -29.8587
-4 | -0.1106 | 0.00553 | -0.0711 | -20
-3.5 | -0.0521 | 0.00539 | -0.0707 | -9.666
-3 | 0.0066 | 0.00527 | -0.0704 | 1.2524
-2.5 | 0.0647 | 0.00516 | -0.07 | 12.5388
-2 | 0.1227 | 0.0051 | -0.0696 | 24.0588
-1.5 | 0.1796 | 0.00507 | -0.0691 | 35.4241
-1 | 0.2359 | 0.00506 | -0.0685 | 46.6206
-0.5 | 0.292 | 0.00509 | -0.0678 | 57.3674
0 | 0.3483 | 0.00508 | -0.0673 | 68.563
0.5 | 0.4043 | 0.00512 | -0.0666 | 78.9648
1 | 0.4592 | 0.00522 | -0.0658 | 87.9693
1.5 | 0.5146 | 0.00528 | -0.0651 | 97.4621
2 | 0.5703 | 0.00539 | -0.0644 | 105.8071
2.5 | 0.6259 | 0.00546 | -0.0638 | 114.6337
3 | 0.6806 | 0.00561 | -0.0629 | 121.3191
3.5 | 0.734 | 0.00581 | -0.0618 | 126.3339
4 | 0.7873 | 0.00602 | -0.0607 | 130.7807
4.5 | 0.8396 | 0.00619 | -0.0594 | 135.6381
5 | 0.884 | 0.00604 | -0.0565 | 146.3576
5.5 | 0.9326 | 0.00618 | -0.0543 | 150.9061
6 | 0.9786 | 0.00643 | -0.0516 | 152.1928
6.5 | 1.0216 | 0.0066 | -0.0482 | 154.7879
7 | 1.114 | 0.00709 | -0.0557 | 157.1227
7.5 | 1.1838 | 0.00761 | -0.0583 | 155.5585
8 | 1.2399 | 0.00811 | -0.0579 | 152.8853
8.5 | 1.3035 | 0.00862 | -0.059 | 151.2181
9 | 1.3668 | 0.00912 | -0.06 | 149.8684
9.5 | 1.4078 | 0.00958 | -0.0563 | 146.952
10 | 1.44 | 0.01008 | -0.0509 | 142.8571
10.5 | 1.4753 | 0.01066 | -0.0463 | 138.3959
11 | 1.513 | 0.01133 | -0.0425 | 133.5393
11.5 | 1.5514 | 0.01206 | -0.039 | 128.6401
12 | 1.5876 | 0.01297 | -0.0355 | 122.4056
12.5 | 1.6222 | 0.01403 | -0.0319 | 115.6237
13 | 1.6553 | 0.01527 | -0.0285 | 108.4021
13.5 | 1.6883 | 0.01662 | -0.0254 | 101.5824
14 | 1.7173 | 0.0183 | -0.0221 | 93.8415
14.5 | 1.7472 | 0.02004 | -0.0192 | 87.1856
15 | 1.7733 | 0.02211 | -0.0163 | 80.2035
15.5 | 1.7972 | 0.0244 | -0.0134 | 73.6557
16 | 1.8194 | 0.02695 | -0.0108 | 67.5102
16.5 | 1.8362 | 0.02999 | -0.0081 | 61.2271
17 | 1.8515 | 0.03337 | -0.0059 | 55.484
17.5 | 1.8666 | 0.03691 | -0.0039 | 50.5717
18 | 1.8773 | 0.04105 | -0.0024 | 45.732
18.5 | 1.8795 | 0.04607 | -0.001 | 40.7966
19 | 1.8823 | 0.05131 | -0.0001 | 36.6849
19.5 | 1.8802 | 0.05719 | 0.0003 | 32.8764
20 | 1.8721 | 0.06392 | 0.0001 | 29.2882

## 127. Re 14M Mach 0.50 (1)
BIGFOIL.COM POLAR EXPORT
GA 30-413.5
GA 30-413.5 |  |  |  | Cl Max: | 1.535 | at alpha= | 9 | deg
JavaFoil+Calcfoil stall+Eppler ext transition |  |  |  | L/D Max: | 122.888 | at alpha= | 6.5 | deg
Re: | 14000000 |  |  | Cd Min: | 0.00605 | at alpha= | -2 | deg
Mach: | 0.5 |  |  | Cl=0 at alpha= | -2.9786 | deg
|  |  |  | @ Cl=0.1, Cd= | 0.0060821
|  |  |  | @ Cl=0.4, Cd= | 0.0064749
|  |  |  | @ Cl=0.6, Cd= | 0.0067365
alpha (deg) | Cl | Cd | Cm | Cl/Cd
-20 | -0.966 | 0.17519 | -0.03 | -5.513
-19.5 | -0.938 | 0.17179 | -0.03 | -5.46
-19 | -0.909 | 0.16665 | -0.03 | -5.455
-18.5 | -0.881 | 0.15333 | -0.03 | -5.747
-18 | -0.852 | 0.14969 | -0.03 | -5.695
-17.5 | -0.825 | 0.14649 | -0.03 | -5.629
-17 | -0.797 | 0.13895 | -0.031 | -5.734
-16.5 | -0.77 | 0.13214 | -0.031 | -5.825
-16 | -0.745 | 0.11761 | -0.033 | -6.331
-15.5 | -0.718 | 0.10847 | -0.034 | -6.619
-15 | -0.689 | 0.10269 | -0.034 | -6.713
-14.5 | -0.66 | 0.09881 | -0.034 | -6.683
-14 | -0.631 | 0.09498 | -0.033 | -6.639
-13.5 | -0.602 | 0.09235 | -0.033 | -6.514
-13 | -0.572 | 0.08919 | -0.032 | -6.415
-12.5 | -0.543 | 0.08716 | -0.031 | -6.227
-12 | -0.515 | 0.08325 | -0.032 | -6.181
-11.5 | -0.487 | 0.08112 | -0.033 | -6.006
-11 | -0.459 | 0.07564 | -0.033 | -6.063
-10.5 | -0.433 | 0.06592 | -0.036 | -6.563
-10 | -0.407 | 0.05808 | -0.039 | -7.014
-9.5 | -0.386 | 0.04743 | -0.044 | -8.131
-9 | -0.346 | 0.05661 | -0.036 | -6.116
-8.5 | -0.335 | 0.03558 | -0.049 | -9.409
-8 | -0.292 | 0.0474 | -0.04 | -6.151
-7.5 | -0.514 | 0.00931 | -0.063 | -55.229
-7 | -0.497 | 0.00865 | -0.064 | -57.47
-6.5 | -0.454 | 0.00812 | -0.065 | -55.928
-6 | -0.401 | 0.00711 | -0.066 | -56.353
-5.5 | -0.341 | 0.00727 | -0.066 | -46.93
-5 | -0.277 | 0.00693 | -0.067 | -39.981
-4.5 | -0.211 | 0.00644 | -0.068 | -32.702
-4 | -0.143 | 0.00622 | -0.069 | -22.917
-3.5 | -0.073 | 0.00641 | -0.069 | -11.454
-3 | -0.003 | 0.00611 | -0.07 | -0.567
-2.5 | 0.067 | 0.00611 | -0.071 | 10.952
-2 | 0.138 | 0.00605 | -0.071 | 22.747
-1.5 | 0.208 | 0.00608 | -0.072 | 34.303
-1 | 0.279 | 0.0061 | -0.073 | 45.816
-0.5 | 0.35 | 0.00629 | -0.074 | 55.575
0 | 0.423 | 0.00656 | -0.074 | 64.524
0.5 | 0.494 | 0.00663 | -0.075 | 74.581
1 | 0.565 | 0.00684 | -0.076 | 82.627
1.5 | 0.636 | 0.00663 | -0.077 | 95.848
2 | 0.706 | 0.00688 | -0.077 | 102.728
2.5 | 0.777 | 0.00747 | -0.078 | 103.949
3 | 0.847 | 0.00772 | -0.079 | 109.75
3.5 | 0.916 | 0.00774 | -0.08 | 118.373
4 | 0.986 | 0.00816 | -0.08 | 120.72
4.5 | 1.054 | 0.0091 | -0.081 | 115.88
5 | 1.122 | 0.00947 | -0.082 | 118.481
5.5 | 1.188 | 0.00997 | -0.082 | 119.19
6 | 1.253 | 0.01057 | -0.083 | 118.46
6.5 | 1.316 | 0.01071 | -0.084 | 122.888
7 | 1.376 | 0.0116 | -0.085 | 118.645
7.5 | 1.432 | 0.0123 | -0.085 | 116.489
8 | 1.482 | 0.01319 | -0.086 | 112.365
8.5 | 1.525 | 0.01428 | -0.087 | 106.777
9 | 1.535 | 0.01577 | -0.086 | 97.316
9.5 | 1.528 | 0.018 | -0.086 | 84.905
10 | 1.503 | 0.02025 | -0.086 | 74.211
10.5 | 1.401 | 0.02345 | -0.086 | 59.732
11 | 0.93 | 0.02936 | -0.085 | 31.696
11.5 | 0.948 | 0.03605 | -0.084 | 26.283
12 | 0.973 | 0.03894 | -0.083 | 24.997
12.5 | 0.98 | 0.05071 | -0.081 | 19.318
13 | 1.005 | 0.0522 | -0.081 | 19.261
13.5 | 1.031 | 0.05728 | -0.08 | 17.999
14 | 1.059 | 0.06116 | -0.081 | 17.313

## 128. Re 14M Mach 0.50 (2)
BIGFOIL.COM POLAR EXPORT
GA 30-413.5
GA 30-413.5 |  |  |  | Cl Max: | 1.051 | at alpha= | 6 | deg
XFOIL ncrit=9 |  |  |  | L/D Max: | 149.722 | at alpha= | 5.5 | deg
Re: | 14000000 |  |  | Cd Min: | 0.09271 | at alpha= | -13.5 | deg
Mach: | 0.5 |  |  | Cl=0 at alpha= | -3.049 | deg
|  |  |  | @ Cl=0.1, Cd= | 0.0053048
|  |  |  | @ Cl=0.4, Cd= | 0.0052321
|  |  |  | @ Cl=0.6, Cd= | 0.0055247
alpha (deg) | Cl | Cd | Cm | Cl/Cd
-13.5 | -0.4861 | 0.09271 | -0.0996 | -5.2432
-13 | -0.4993 | 0.08306 | -0.1065 | -6.0113
-12.5 | -0.5118 | 0.07365 | -0.1138 | -6.9491
-12 | -0.5301 | 0.06423 | -0.1208 | -8.2532
-11.5 | -0.5498 | 0.05497 | -0.1276 | -10.0018
-11 | -0.5707 | 0.046 | -0.1333 | -12.4065
-10.5 | -0.5923 | 0.03569 | -0.14 | -16.5957
-10 | -0.6133 | 0.02602 | -0.1483 | -23.5703
-9.5 | -0.6576 | 0.02149 | -0.1398 | -30.6003
-9 | -0.7018 | 0.01707 | -0.1268 | -41.1131
-8.5 | -0.7174 | 0.0121 | -0.1154 | -59.2893
-8 | -0.6895 | 0.00893 | -0.106 | -77.2116
-7.5 | -0.6249 | 0.00786 | -0.1004 | -79.5038
-7 | -0.5535 | 0.00736 | -0.0965 | -75.2038
-6.5 | -0.4817 | 0.00698 | -0.0933 | -69.0115
-6 | -0.4097 | 0.00667 | -0.0908 | -61.4243
-5.5 | -0.3392 | 0.00639 | -0.0885 | -53.0829
-5 | -0.2691 | 0.00616 | -0.0866 | -43.6851
-4.5 | -0.199 | 0.00596 | -0.085 | -33.3893
-4 | -0.13 | 0.00578 | -0.0836 | -22.4913
-3.5 | -0.0616 | 0.00563 | -0.0824 | -10.9414
-3 | 0.0067 | 0.00547 | -0.0814 | 1.2249
-2.5 | 0.074 | 0.00534 | -0.0804 | 13.8577
-2 | 0.1405 | 0.00525 | -0.0795 | 26.7619
-1.5 | 0.2059 | 0.0052 | -0.0785 | 39.5962
-1 | 0.2697 | 0.0052 | -0.0773 | 51.8654
-0.5 | 0.333 | 0.00523 | -0.076 | 63.6711
0 | 0.3967 | 0.00523 | -0.075 | 75.8509
0.5 | 0.4602 | 0.00527 | -0.0738 | 87.3245
1.5 | 0.5833 | 0.00549 | -0.0709 | 106.2477
2 | 0.6459 | 0.00562 | -0.0695 | 114.9288
2.5 | 0.707 | 0.00578 | -0.0678 | 122.3183
3 | 0.769 | 0.00592 | -0.0662 | 129.8986
3.5 | 0.8276 | 0.00616 | -0.0638 | 134.3506
4 | 0.8857 | 0.00641 | -0.0613 | 138.1747
4.5 | 0.9404 | 0.0067 | -0.0579 | 140.3582
5 | 0.9836 | 0.00657 | -0.0523 | 149.7108
5.5 | 1.0226 | 0.00683 | -0.0456 | 149.7218
6 | 1.051 | 0.00704 | -0.0366 | 149.2898

## 129. Re 16M Mach 0.00 (1)
BIGFOIL.COM POLAR EXPORT
GA 30-413.5
GA 30-413.5 |  |  |  | Cl Max: | 1.753 | at alpha= | 15.5 | deg
JavaFoil+Calcfoil stall+Eppler ext transition |  |  |  | L/D Max: | 139.883 | at alpha= | 7.5 | deg
Re: | 16000000 |  |  | Cd Min: | 0.00569 | at alpha= | -3 | deg
Mach: | 0 |  |  | Cl=0 at alpha= | -2.9754 | deg
|  |  |  | @ Cl=0.1, Cd= | 0.0057651
|  |  |  | @ Cl=0.4, Cd= | 0.0059895
|  |  |  | @ Cl=0.6, Cd= | 0.0061944
alpha (deg) | Cl | Cd | Cm | Cl/Cd
-17.5 | -0.79 | 0.09951 | -0.031 | -7.941
-17 | -0.797 | 0.09641 | -0.031 | -8.27
-16.5 | -0.807 | 0.08877 | -0.032 | -9.089
-16 | -0.817 | 0.07887 | -0.034 | -10.362
-15.5 | -0.826 | 0.06967 | -0.035 | -11.851
-15 | -0.834 | 0.06013 | -0.037 | -13.866
-14.5 | -0.839 | 0.05151 | -0.038 | -16.29
-14 | -0.846 | 0.04142 | -0.04 | -20.427
-13.5 | -0.853 | 0.03184 | -0.042 | -26.782
-13 | -0.88 | 0.01805 | -0.046 | -48.735
-12.5 | -0.884 | 0.01295 | -0.048 | -68.26
-12 | -0.881 | 0.01058 | -0.05 | -83.299
-11.5 | -0.856 | 0.0102 | -0.05 | -83.844
-11 | -0.826 | 0.00966 | -0.051 | -85.535
-10.5 | -0.793 | 0.00911 | -0.051 | -87.029
-10 | -0.756 | 0.00865 | -0.052 | -87.385
-9.5 | -0.716 | 0.00791 | -0.053 | -90.522
-9 | -0.672 | 0.00741 | -0.053 | -90.729
-8.5 | -0.626 | 0.00714 | -0.054 | -87.753
-8 | -0.577 | 0.00733 | -0.054 | -78.794
-7.5 | -0.526 | 0.00706 | -0.055 | -74.554
-7 | -0.473 | 0.00681 | -0.056 | -69.476
-6.5 | -0.418 | 0.00671 | -0.056 | -62.278
-6 | -0.361 | 0.00644 | -0.057 | -56.049
-5.5 | -0.303 | 0.00618 | -0.058 | -49.073
-5 | -0.244 | 0.00615 | -0.058 | -39.742
-4.5 | -0.185 | 0.00586 | -0.059 | -31.517
-4 | -0.125 | 0.00585 | -0.059 | -21.268
-3.5 | -0.064 | 0.00583 | -0.06 | -10.961
-3 | -0.003 | 0.00569 | -0.061 | -0.529
-2.5 | 0.058 | 0.00571 | -0.061 | 10.184
-2 | 0.119 | 0.00579 | -0.062 | 20.623
-1.5 | 0.181 | 0.00578 | -0.063 | 31.27
-1 | 0.242 | 0.0058 | -0.063 | 41.73
-0.5 | 0.303 | 0.0061 | -0.064 | 49.737
0 | 0.367 | 0.00608 | -0.064 | 60.32
0.5 | 0.429 | 0.00591 | -0.065 | 72.506
1 | 0.49 | 0.00589 | -0.066 | 83.196
1.5 | 0.551 | 0.00606 | -0.066 | 90.992
2 | 0.613 | 0.00623 | -0.067 | 98.365
2.5 | 0.674 | 0.00633 | -0.068 | 106.391
3 | 0.735 | 0.0065 | -0.068 | 113.063
3.5 | 0.796 | 0.00672 | -0.069 | 118.327
4 | 0.856 | 0.00702 | -0.07 | 121.964
4.5 | 0.917 | 0.00756 | -0.07 | 121.243
5 | 0.977 | 0.00783 | -0.071 | 124.664
5.5 | 1.036 | 0.00774 | -0.072 | 133.808
6 | 1.095 | 0.00844 | -0.072 | 129.65
6.5 | 1.153 | 0.00875 | -0.073 | 131.709
7 | 1.21 | 0.00893 | -0.073 | 135.495
7.5 | 1.266 | 0.00905 | -0.074 | 139.883
8 | 1.321 | 0.00945 | -0.075 | 139.829
8.5 | 1.374 | 0.00984 | -0.075 | 139.671
9 | 1.425 | 0.01049 | -0.076 | 135.937
9.5 | 1.475 | 0.01088 | -0.077 | 135.548
10 | 1.522 | 0.01144 | -0.077 | 133.01
10.5 | 1.566 | 0.01224 | -0.078 | 127.953
11 | 1.606 | 0.01275 | -0.078 | 125.996
11.5 | 1.644 | 0.01339 | -0.079 | 122.772
12 | 1.679 | 0.01411 | -0.08 | 119.003
12.5 | 1.71 | 0.01464 | -0.08 | 116.772
13 | 1.737 | 0.01538 | -0.081 | 112.933
13.5 | 1.725 | 0.01692 | -0.079 | 101.914
14 | 1.737 | 0.01819 | -0.08 | 95.533
14.5 | 1.748 | 0.01936 | -0.08 | 90.281
15 | 1.752 | 0.02107 | -0.08 | 83.16
15.5 | 1.753 | 0.02281 | -0.08 | 76.848
16 | 1.75 | 0.02474 | -0.08 | 70.76
16.5 | 1.744 | 0.02692 | -0.08 | 64.807
17 | 1.728 | 0.02908 | -0.081 | 59.404
17.5 | 1.705 | 0.03169 | -0.081 | 53.794
18 | 1.679 | 0.03437 | -0.081 | 48.838
18.5 | 1.649 | 0.03727 | -0.081 | 44.252
19 | 1.616 | 0.04051 | -0.081 | 39.896
19.5 | 1.579 | 0.04479 | -0.081 | 35.244
20 | 1.54 | 0.04901 | -0.081 | 31.417

## 130. Re 16M Mach 0.00 (2)
BIGFOIL.COM POLAR EXPORT
GA 30-413.5
GA 30-413.5 |  |  |  | Cl Max: | 1.9387 | at alpha= | 20 | deg
XFOIL ncrit=9 |  |  |  | L/D Max: | 158.371 | at alpha= | 7.5 | deg
Re: | 16000000 |  |  | Cd Min: | 0.04119 | at alpha= | 20 | deg
Mach: | 0 |  |  | Cl=0 at alpha= | -3.05 | deg
|  |  |  | @ Cl=0.1, Cd= | 0.0050522
|  |  |  | @ Cl=0.4, Cd= | 0.0051172
|  |  |  | @ Cl=0.6, Cd= | 0.0053946
alpha (deg) | Cl | Cd | Cm | Cl/Cd
-16 | -1.3523 | 0.01298 | -0.0878 | -104.1834
-15.5 | -1.3127 | 0.01234 | -0.0852 | -106.3776
-15 | -1.2703 | 0.01172 | -0.083 | -108.3874
-14.5 | -1.2243 | 0.01123 | -0.0813 | -109.0205
-14 | -1.1775 | 0.01073 | -0.0798 | -109.739
-13.5 | -1.1286 | 0.01029 | -0.0786 | -109.6793
-13 | -1.079 | 0.00989 | -0.0774 | -109.1001
-12.5 | -1.0285 | 0.00947 | -0.0764 | -108.6061
-12 | -0.9783 | 0.00904 | -0.0753 | -108.219
-11.5 | -0.9268 | 0.00863 | -0.0744 | -107.3928
-11 | -0.8746 | 0.00828 | -0.0736 | -105.628
-10.5 | -0.8213 | 0.00798 | -0.073 | -102.9198
-10 | -0.7683 | 0.00765 | -0.0723 | -100.4314
-9.5 | -0.7148 | 0.00734 | -0.0717 | -97.3842
-9 | -0.6606 | 0.0071 | -0.0712 | -93.0423
-8.5 | -0.6063 | 0.00685 | -0.0706 | -88.5109
-8 | -0.5519 | 0.00662 | -0.0701 | -83.3686
-7.5 | -0.4967 | 0.00643 | -0.0698 | -77.2473
-7 | -0.4418 | 0.00623 | -0.0694 | -70.9149
-6.5 | -0.386 | 0.00606 | -0.0691 | -63.6964
-6 | -0.3304 | 0.00588 | -0.0688 | -56.1905
-5.5 | -0.2746 | 0.00576 | -0.0685 | -47.6736
-5 | -0.2189 | 0.00562 | -0.0682 | -38.9502
-4.5 | -0.1628 | 0.0055 | -0.068 | -29.6
-4 | -0.1065 | 0.00537 | -0.0679 | -19.8324
-3.5 | -0.0504 | 0.00526 | -0.0677 | -9.5817
-3 | 0.0056 | 0.00517 | -0.0674 | 1.0832
-2.5 | 0.0614 | 0.00508 | -0.0672 | 12.0866
-2 | 0.117 | 0.00504 | -0.0669 | 23.2143
-1.5 | 0.1716 | 0.00502 | -0.0665 | 34.1833
-1 | 0.2259 | 0.00503 | -0.066 | 44.9105
-0.5 | 0.2804 | 0.00506 | -0.0655 | 55.415
0 | 0.3347 | 0.00503 | -0.065 | 66.5408
0.5 | 0.3885 | 0.0051 | -0.0645 | 76.1765
1 | 0.442 | 0.00518 | -0.0639 | 85.3282
1.5 | 0.4959 | 0.00523 | -0.0634 | 94.8184
2 | 0.5498 | 0.00532 | -0.0629 | 103.3459
2.5 | 0.6036 | 0.0054 | -0.0624 | 111.7778
3 | 0.6562 | 0.00556 | -0.0617 | 118.0216
3.5 | 0.7083 | 0.00573 | -0.0609 | 123.6126
4 | 0.7603 | 0.00591 | -0.0601 | 128.6464
4.5 | 0.8121 | 0.00607 | -0.0593 | 133.7891
5 | 0.8603 | 0.00609 | -0.0578 | 141.2644
5.5 | 0.9048 | 0.00607 | -0.0555 | 149.061
6 | 0.9524 | 0.00625 | -0.0539 | 152.384
6.5 | 0.9989 | 0.00643 | -0.052 | 155.3499
7 | 1.0418 | 0.00659 | -0.0494 | 158.088
7.5 | 1.1276 | 0.00712 | -0.0566 | 158.3708
8 | 1.1918 | 0.00756 | -0.0589 | 157.6455
8.5 | 1.247 | 0.00797 | -0.0592 | 156.4617
9 | 1.3075 | 0.00838 | -0.0608 | 156.0263
9.5 | 1.3663 | 0.00883 | -0.062 | 154.7339
10 | 1.4155 | 0.00929 | -0.0612 | 152.3681
10.5 | 1.4529 | 0.00974 | -0.0579 | 149.1684
11 | 1.4928 | 0.01025 | -0.0552 | 145.639
11.5 | 1.5257 | 0.01069 | -0.0511 | 142.7222
12 | 1.5597 | 0.01126 | -0.0476 | 138.5169
12.5 | 1.594 | 0.01193 | -0.0444 | 133.6127
13 | 1.6293 | 0.01262 | -0.0416 | 129.1046
13.5 | 1.662 | 0.01347 | -0.0387 | 123.3853
14 | 1.6943 | 0.01439 | -0.036 | 117.7415
14.5 | 1.7243 | 0.0155 | -0.0332 | 111.2452
15 | 1.7549 | 0.01665 | -0.0308 | 105.3994
15.5 | 1.7823 | 0.01806 | -0.0282 | 98.6877
16 | 1.8075 | 0.01968 | -0.0257 | 91.8445
16.5 | 1.833 | 0.02136 | -0.0235 | 85.8146
17 | 1.854 | 0.02339 | -0.0212 | 79.2646
17.5 | 1.8726 | 0.0257 | -0.0189 | 72.8638
18 | 1.8918 | 0.02804 | -0.017 | 67.4679
18.5 | 1.9088 | 0.03068 | -0.0152 | 62.2164
19 | 1.9226 | 0.03368 | -0.0136 | 57.0843
19.5 | 1.928 | 0.03762 | -0.012 | 51.2493
20 | 1.9387 | 0.04119 | -0.0109 | 47.0672

## 131. Re 16M Mach 0.10 (1)
BIGFOIL.COM POLAR EXPORT
GA 30-413.5
GA 30-413.5 |  |  |  | Cl Max: | 1.741 | at alpha= | 15 | deg
JavaFoil+Calcfoil stall+Eppler ext transition |  |  |  | L/D Max: | 139.157 | at alpha= | 7.5 | deg
Re: | 16000000 |  |  | Cd Min: | 0.00571 | at alpha= | -3 | deg
Mach: | 0.1 |  |  | Cl=0 at alpha= | -2.9754 | deg
|  |  |  | @ Cl=0.1, Cd= | 0.0057716
|  |  |  | @ Cl=0.4, Cd= | 0.006055
|  |  |  | @ Cl=0.6, Cd= | 0.0061794
alpha (deg) | Cl | Cd | Cm | Cl/Cd
-17.5 | -0.751 | 0.10458 | -0.03 | -7.18
-17 | -0.761 | 0.10151 | -0.03 | -7.498
-16.5 | -0.773 | 0.09354 | -0.031 | -8.267
-16 | -0.786 | 0.08375 | -0.033 | -9.389
-15.5 | -0.793 | 0.07787 | -0.034 | -10.188
-15 | -0.807 | 0.06552 | -0.036 | -12.314
-14.5 | -0.815 | 0.05631 | -0.038 | -14.47
-14 | -0.822 | 0.04671 | -0.04 | -17.605
-13.5 | -0.829 | 0.03738 | -0.041 | -22.172
-13 | -0.852 | 0.02266 | -0.045 | -37.588
-12.5 | -0.868 | 0.01438 | -0.048 | -60.34
-12 | -0.866 | 0.0114 | -0.049 | -75.906
-11.5 | -0.851 | 0.01039 | -0.051 | -81.943
-11 | -0.823 | 0.00974 | -0.051 | -84.545
-10.5 | -0.791 | 0.00928 | -0.052 | -85.207
-10 | -0.755 | 0.00834 | -0.052 | -90.581
-9.5 | -0.716 | 0.00798 | -0.053 | -89.677
-9 | -0.673 | 0.00749 | -0.054 | -89.863
-8.5 | -0.628 | 0.00721 | -0.054 | -87.006
-8 | -0.579 | 0.0074 | -0.055 | -78.282
-7.5 | -0.528 | 0.00702 | -0.055 | -75.196
-7 | -0.475 | 0.00689 | -0.056 | -68.891
-6.5 | -0.419 | 0.00667 | -0.057 | -62.872
-6 | -0.362 | 0.00652 | -0.057 | -55.574
-5.5 | -0.304 | 0.00625 | -0.058 | -48.706
-5 | -0.245 | 0.0062 | -0.058 | -39.607
-4.5 | -0.186 | 0.00586 | -0.059 | -31.639
-4 | -0.125 | 0.00593 | -0.06 | -21.093
-3.5 | -0.064 | 0.00576 | -0.06 | -11.148
-3 | -0.003 | 0.00571 | -0.061 | -0.53
-2.5 | 0.058 | 0.00588 | -0.062 | 9.938
-2 | 0.12 | 0.00572 | -0.062 | 20.967
-1.5 | 0.182 | 0.00574 | -0.063 | 31.624
-1 | 0.243 | 0.00574 | -0.064 | 42.422
-0.5 | 0.305 | 0.00604 | -0.064 | 50.49
0 | 0.369 | 0.00611 | -0.065 | 60.402
0.5 | 0.431 | 0.006 | -0.065 | 71.808
1 | 0.492 | 0.00591 | -0.066 | 83.332
1.5 | 0.554 | 0.00612 | -0.067 | 90.498
2 | 0.616 | 0.0062 | -0.067 | 99.398
2.5 | 0.677 | 0.00638 | -0.068 | 106.131
3 | 0.739 | 0.00647 | -0.069 | 114.137
3.5 | 0.8 | 0.00676 | -0.069 | 118.358
4 | 0.861 | 0.00704 | -0.07 | 122.291
4.5 | 0.921 | 0.00763 | -0.071 | 120.692
5 | 0.981 | 0.00787 | -0.071 | 124.637
5.5 | 1.041 | 0.00776 | -0.072 | 134.174
6 | 1.1 | 0.00844 | -0.072 | 130.365
6.5 | 1.158 | 0.00884 | -0.073 | 131.02
7 | 1.216 | 0.00903 | -0.074 | 134.656
7.5 | 1.272 | 0.00914 | -0.074 | 139.157
8 | 1.327 | 0.00956 | -0.075 | 138.845
8.5 | 1.38 | 0.00992 | -0.076 | 139.115
9 | 1.431 | 0.0106 | -0.076 | 134.996
9.5 | 1.48 | 0.01101 | -0.077 | 134.494
10 | 1.527 | 0.01159 | -0.078 | 131.752
10.5 | 1.571 | 0.01242 | -0.078 | 126.441
11 | 1.611 | 0.01294 | -0.079 | 124.492
11.5 | 1.648 | 0.01357 | -0.079 | 121.433
12 | 1.681 | 0.01429 | -0.08 | 117.658
12.5 | 1.711 | 0.01493 | -0.08 | 114.6
13 | 1.737 | 0.01569 | -0.081 | 110.737
13.5 | 1.72 | 0.01736 | -0.08 | 99.066
14 | 1.731 | 0.01864 | -0.08 | 92.853
14.5 | 1.738 | 0.02004 | -0.08 | 86.714
15 | 1.741 | 0.02169 | -0.08 | 80.248
15.5 | 1.738 | 0.02374 | -0.08 | 73.21
16 | 1.733 | 0.02555 | -0.081 | 67.827
16.5 | 1.723 | 0.02792 | -0.081 | 61.735
17 | 1.701 | 0.03049 | -0.081 | 55.809
17.5 | 1.675 | 0.03301 | -0.081 | 50.738
18 | 1.644 | 0.03595 | -0.081 | 45.726
18.5 | 1.609 | 0.03913 | -0.081 | 41.114
19 | 1.569 | 0.04332 | -0.081 | 36.206
19.5 | 1.526 | 0.04801 | -0.081 | 31.776
20 | 1.481 | 0.05291 | -0.081 | 27.986

## 132. Re 16M Mach 0.10 (2)
BIGFOIL.COM POLAR EXPORT
GA 30-413.5
GA 30-413.5 |  |  |  | Cl Max: | 1.935 | at alpha= | 20 | deg
XFOIL ncrit=9 |  |  |  | L/D Max: | 158.575 | at alpha= | 7.5 | deg
Re: | 16000000 |  |  | Cd Min: | 0.04389 | at alpha= | 20 | deg
Mach: | 0.1 |  |  | Cl=0 at alpha= | -3.0497 | deg
|  |  |  | @ Cl=0.1, Cd= | 0.0050559
|  |  |  | @ Cl=0.4, Cd= | 0.0051137
|  |  |  | @ Cl=0.6, Cd= | 0.0053995
alpha (deg) | Cl | Cd | Cm | Cl/Cd
-16.5 | -1.3933 | 0.01398 | -0.0964 | -99.6638
-16 | -1.3609 | 0.01345 | -0.0921 | -101.1822
-15.5 | -1.322 | 0.01278 | -0.089 | -103.4429
-15 | -1.28 | 0.0121 | -0.0864 | -105.7851
-14.5 | -1.2341 | 0.01157 | -0.0844 | -106.6638
-14 | -1.1878 | 0.01098 | -0.0825 | -108.1785
-13.5 | -1.139 | 0.01047 | -0.0809 | -108.787
-13 | -1.0889 | 0.01005 | -0.0796 | -108.3483
-12.5 | -1.0376 | 0.00963 | -0.0784 | -107.7466
-12 | -0.9865 | 0.00921 | -0.0772 | -107.1118
-11.5 | -0.9345 | 0.00877 | -0.0761 | -106.5564
-11 | -0.8822 | 0.00838 | -0.0751 | -105.2745
-10.5 | -0.8284 | 0.00805 | -0.0743 | -102.9068
-10 | -0.7745 | 0.00774 | -0.0736 | -100.0646
-9.5 | -0.7206 | 0.0074 | -0.0728 | -97.3784
-9 | -0.666 | 0.00715 | -0.0722 | -93.1469
-8.5 | -0.611 | 0.0069 | -0.0716 | -88.5507
-8 | -0.5562 | 0.00665 | -0.071 | -83.6391
-7.5 | -0.5005 | 0.00646 | -0.0706 | -77.4768
-7 | -0.4451 | 0.00626 | -0.0701 | -71.1022
-6.5 | -0.3888 | 0.00608 | -0.0698 | -63.9474
-6 | -0.3328 | 0.0059 | -0.0694 | -56.4068
-5.5 | -0.2765 | 0.00577 | -0.0691 | -47.9203
-5 | -0.2204 | 0.00563 | -0.0688 | -39.1474
-4.5 | -0.1639 | 0.00552 | -0.0685 | -29.692
-4 | -0.1072 | 0.00538 | -0.0684 | -19.9257
-3.5 | -0.0507 | 0.00526 | -0.0681 | -9.6388
-3 | 0.0056 | 0.00518 | -0.0679 | 1.0811
-2.5 | 0.0618 | 0.00509 | -0.0676 | 12.1415
-2 | 0.1178 | 0.00504 | -0.0673 | 23.373
-1.5 | 0.1727 | 0.00502 | -0.0668 | 34.4024
-1 | 0.2273 | 0.00504 | -0.0663 | 45.0992
-0.5 | 0.2821 | 0.00507 | -0.0659 | 55.641
0 | 0.3367 | 0.00503 | -0.0654 | 66.9384
0.5 | 0.3908 | 0.0051 | -0.0648 | 76.6275
1 | 0.4446 | 0.00518 | -0.0642 | 85.8301
1.5 | 0.4988 | 0.00524 | -0.0637 | 95.1908
2 | 0.5529 | 0.00533 | -0.0631 | 103.7336
2.5 | 0.6071 | 0.00541 | -0.0626 | 112.2181
3 | 0.6601 | 0.00556 | -0.0619 | 118.723
3.5 | 0.7124 | 0.00574 | -0.0611 | 124.1115
4 | 0.7645 | 0.00593 | -0.0602 | 128.9207
4.5 | 0.8166 | 0.00608 | -0.0594 | 134.3092
5 | 0.865 | 0.00611 | -0.0578 | 141.5712
5.5 | 0.9095 | 0.00609 | -0.0555 | 149.3432
6 | 0.9574 | 0.00627 | -0.0538 | 152.6954
6.5 | 1.004 | 0.00646 | -0.0518 | 155.418
7 | 1.0476 | 0.00662 | -0.0492 | 158.2477
7.5 | 1.1354 | 0.00716 | -0.0567 | 158.5754
8 | 1.1988 | 0.00762 | -0.0587 | 157.3228
8.5 | 1.2549 | 0.00804 | -0.059 | 156.0821
9 | 1.3159 | 0.00846 | -0.0605 | 155.5437
10 | 1.4218 | 0.00937 | -0.0601 | 151.7396
10.5 | 1.4598 | 0.00985 | -0.0568 | 148.203
11 | 1.4955 | 0.01036 | -0.0531 | 144.3533
11.5 | 1.5301 | 0.01083 | -0.0492 | 141.2835
12 | 1.5656 | 0.01143 | -0.0459 | 136.9729
12.5 | 1.5999 | 0.01215 | -0.0426 | 131.679
13 | 1.6347 | 0.0129 | -0.0397 | 126.7209
13.5 | 1.6676 | 0.01381 | -0.0367 | 120.7531
14 | 1.6994 | 0.01484 | -0.0339 | 114.5148
14.5 | 1.7304 | 0.01598 | -0.0312 | 108.2854
15 | 1.7597 | 0.01728 | -0.0285 | 101.8345
15.5 | 1.7866 | 0.01883 | -0.0259 | 94.8805
16 | 1.8126 | 0.0205 | -0.0235 | 88.4195
16.5 | 1.8362 | 0.0224 | -0.0211 | 81.9732
17 | 1.856 | 0.02464 | -0.0187 | 75.3247
17.5 | 1.8757 | 0.02697 | -0.0165 | 69.5476
18 | 1.8937 | 0.02957 | -0.0146 | 64.0413
18.5 | 1.9081 | 0.03257 | -0.0128 | 58.5846
19 | 1.92 | 0.03591 | -0.0111 | 53.467
19.5 | 1.9257 | 0.04002 | -0.0097 | 48.1184
20 | 1.935 | 0.04389 | -0.0087 | 44.0875

## 133. Re 16M Mach 0.25 (1)
BIGFOIL.COM POLAR EXPORT
GA 30-413.5
GA 30-413.5 |  |  |  | Cl Max: | 1.688 | at alpha= | 12 | deg
JavaFoil+Calcfoil stall+Eppler ext transition |  |  |  | L/D Max: | 136.209 | at alpha= | 7.5 | deg
Re: | 16000000 |  |  | Cd Min: | 0.00577 | at alpha= | -3 | deg
Mach: | 0.25 |  |  | Cl=0 at alpha= | -2.9762 | deg
|  |  |  | @ Cl=0.1, Cd= | 0.00578
|  |  |  | @ Cl=0.4, Cd= | 0.0061377
|  |  |  | @ Cl=0.6, Cd= | 0.0062281
alpha (deg) | Cl | Cd | Cm | Cl/Cd
-16 | -0.539 | 0.1107 | -0.028 | -4.869
-15.5 | -0.575 | 0.10241 | -0.029 | -5.613
-15 | -0.605 | 0.0958 | -0.03 | -6.32
-14.5 | -0.635 | 0.08536 | -0.032 | -7.442
-14 | -0.66 | 0.07672 | -0.034 | -8.599
-13.5 | -0.681 | 0.06728 | -0.036 | -10.122
-13 | -0.7 | 0.05677 | -0.038 | -12.334
-12.5 | -0.72 | 0.04411 | -0.041 | -16.325
-12 | -0.736 | 0.03232 | -0.044 | -22.779
-11.5 | -0.788 | 0.01354 | -0.05 | -58.216
-11 | -0.792 | 0.01099 | -0.052 | -72.018
-10.5 | -0.773 | 0.01009 | -0.053 | -76.631
-10 | -0.746 | 0.00905 | -0.054 | -82.397
-9.5 | -0.713 | 0.00837 | -0.054 | -85.225
-9 | -0.675 | 0.00844 | -0.055 | -80.035
-8.5 | -0.633 | 0.00759 | -0.056 | -83.446
-8 | -0.587 | 0.00767 | -0.056 | -76.483
-7.5 | -0.537 | 0.00727 | -0.057 | -73.898
-7 | -0.484 | 0.00703 | -0.058 | -68.838
-6.5 | -0.428 | 0.00687 | -0.058 | -62.376
-6 | -0.371 | 0.00659 | -0.059 | -56.246
-5.5 | -0.312 | 0.00606 | -0.059 | -51.502
-5 | -0.252 | 0.00627 | -0.06 | -40.128
-4.5 | -0.19 | 0.00596 | -0.061 | -31.947
-4 | -0.128 | 0.00595 | -0.061 | -21.584
-3.5 | -0.066 | 0.00589 | -0.062 | -11.188
-3 | -0.003 | 0.00577 | -0.063 | -0.538
-2.5 | 0.06 | 0.00578 | -0.063 | 10.369
-2 | 0.123 | 0.00578 | -0.064 | 21.308
-1.5 | 0.187 | 0.00581 | -0.065 | 32.142
-1 | 0.25 | 0.0058 | -0.065 | 43.113
-0.5 | 0.313 | 0.00613 | -0.066 | 51.108
0 | 0.379 | 0.0062 | -0.067 | 61.136
0.5 | 0.443 | 0.00601 | -0.067 | 73.681
1 | 0.506 | 0.00599 | -0.068 | 84.534
1.5 | 0.569 | 0.00617 | -0.069 | 92.206
2 | 0.633 | 0.00629 | -0.069 | 100.508
2.5 | 0.696 | 0.00647 | -0.07 | 107.515
3 | 0.759 | 0.0066 | -0.071 | 114.926
3.5 | 0.821 | 0.0069 | -0.071 | 119.043
4 | 0.884 | 0.00721 | -0.072 | 122.542
4.5 | 0.946 | 0.00786 | -0.072 | 120.405
5 | 1.008 | 0.00812 | -0.073 | 124.12
5.5 | 1.069 | 0.00833 | -0.074 | 128.229
6 | 1.129 | 0.00873 | -0.074 | 129.338
6.5 | 1.188 | 0.00898 | -0.075 | 132.392
7 | 1.247 | 0.00939 | -0.076 | 132.876
7.5 | 1.304 | 0.00957 | -0.076 | 136.209
8 | 1.359 | 0.01008 | -0.077 | 134.881
8.5 | 1.412 | 0.01046 | -0.078 | 135.057
9 | 1.463 | 0.01124 | -0.078 | 130.179
9.5 | 1.511 | 0.01174 | -0.079 | 128.707
10 | 1.555 | 0.01241 | -0.08 | 125.314
10.5 | 1.595 | 0.01336 | -0.08 | 119.415
11 | 1.631 | 0.01405 | -0.081 | 116.041
11.5 | 1.662 | 0.01473 | -0.082 | 112.849
12 | 1.688 | 0.01555 | -0.082 | 108.516
12.5 | 1.671 | 0.01709 | -0.081 | 97.732
13 | 1.678 | 0.01842 | -0.081 | 91.121
13.5 | 1.678 | 0.02006 | -0.081 | 83.672
14 | 1.673 | 0.02183 | -0.081 | 76.637
14.5 | 1.66 | 0.0239 | -0.081 | 69.461
15 | 1.641 | 0.02621 | -0.081 | 62.623
15.5 | 1.615 | 0.02917 | -0.081 | 55.369
16 | 1.584 | 0.03187 | -0.082 | 49.71
16.5 | 1.545 | 0.03536 | -0.082 | 43.7
17 | 1.487 | 0.03912 | -0.081 | 38.003

## 134. Re 16M Mach 0.25 (2)
BIGFOIL.COM POLAR EXPORT
GA 30-413.5
GA 30-413.5 |  |  |  | Cl Max: | 1.9016 | at alpha= | 19.5 | deg
XFOIL ncrit=9 |  |  |  | L/D Max: | 158.094 | at alpha= | 7.5 | deg
Re: | 16000000 |  |  | Cd Min: | 0.06209 | at alpha= | 20 | deg
Mach: | 0.25 |  |  | Cl=0 at alpha= | -3.049 | deg
|  |  |  | @ Cl=0.1, Cd= | 0.0050826
|  |  |  | @ Cl=0.4, Cd= | 0.005116
|  |  |  | @ Cl=0.6, Cd= | 0.0054179
alpha (deg) | Cl | Cd | Cm | Cl/Cd
-16 | -1.3746 | 0.01631 | -0.1227 | -84.2796
-15.5 | -1.3641 | 0.01544 | -0.1133 | -88.3484
-15 | -1.3276 | 0.0145 | -0.1081 | -91.5586
-14.5 | -1.2847 | 0.01366 | -0.1038 | -94.0483
-14 | -1.2402 | 0.01276 | -0.0998 | -97.1944
-13.5 | -1.1928 | 0.01191 | -0.0963 | -100.1511
-13 | -1.1424 | 0.0112 | -0.0932 | -102
-12.5 | -1.0894 | 0.01056 | -0.0906 | -103.1629
-12 | -1.0354 | 0.01001 | -0.0882 | -103.4366
-11.5 | -0.9795 | 0.00952 | -0.0862 | -102.8887
-11 | -0.9236 | 0.00907 | -0.0843 | -101.8302
-10.5 | -0.8675 | 0.00857 | -0.0825 | -101.2252
-10 | -0.811 | 0.00816 | -0.0808 | -99.3873
-9.5 | -0.7531 | 0.0078 | -0.0795 | -96.5513
-9 | -0.6958 | 0.00746 | -0.0782 | -93.2708
-8.5 | -0.6381 | 0.00714 | -0.077 | -89.3697
-8 | -0.5799 | 0.00689 | -0.076 | -84.1655
-7.5 | -0.522 | 0.00662 | -0.075 | -78.852
-7 | -0.4634 | 0.00642 | -0.0743 | -72.1807
-6.5 | -0.405 | 0.00619 | -0.0735 | -65.4281
-6 | -0.346 | 0.00602 | -0.0729 | -57.4751
-5.5 | -0.2876 | 0.00584 | -0.0723 | -49.2466
-5 | -0.2289 | 0.00571 | -0.0718 | -40.0876
-4.5 | -0.1701 | 0.00558 | -0.0714 | -30.4839
-4 | -0.1112 | 0.00544 | -0.071 | -20.4412
-3.5 | -0.0525 | 0.00532 | -0.0707 | -9.8684
-3 | 0.0057 | 0.0052 | -0.0703 | 1.0962
-2.5 | 0.064 | 0.00512 | -0.0699 | 12.5
-2 | 0.1218 | 0.00506 | -0.0695 | 24.0711
-1.5 | 0.1785 | 0.00505 | -0.0689 | 35.3465
-1 | 0.2349 | 0.00507 | -0.0683 | 46.3314
-0.5 | 0.2913 | 0.00509 | -0.0677 | 57.2299
0 | 0.3477 | 0.00506 | -0.0672 | 68.7154
0.5 | 0.4037 | 0.00512 | -0.0665 | 78.8477
1 | 0.4588 | 0.00522 | -0.0658 | 87.8927
1.5 | 0.5146 | 0.00527 | -0.0651 | 97.6471
2 | 0.5703 | 0.00537 | -0.0645 | 106.2011
2.5 | 0.6261 | 0.00546 | -0.0638 | 114.6703
3 | 0.6812 | 0.00559 | -0.063 | 121.8605
4 | 0.7879 | 0.00601 | -0.0608 | 131.0982
4.5 | 0.8415 | 0.00618 | -0.0597 | 136.165
5 | 0.8907 | 0.00623 | -0.0578 | 142.9695
5.5 | 0.9354 | 0.00621 | -0.0549 | 150.628
6 | 0.9843 | 0.00641 | -0.0528 | 153.5569
6.5 | 1.0308 | 0.00662 | -0.0502 | 155.71
7 | 1.0856 | 0.00687 | -0.0494 | 158.0204
7.5 | 1.1778 | 0.00745 | -0.0569 | 158.094
8 | 1.2341 | 0.00796 | -0.0565 | 155.0377
8.5 | 1.2983 | 0.00844 | -0.0577 | 153.827
9 | 1.3614 | 0.00893 | -0.0587 | 152.4524
9.5 | 1.414 | 0.00943 | -0.0575 | 149.947
10 | 1.4487 | 0.00988 | -0.0525 | 146.6296
10.5 | 1.4833 | 0.01043 | -0.0477 | 142.2148
11 | 1.5211 | 0.01107 | -0.0438 | 137.4074
11.5 | 1.5581 | 0.01182 | -0.04 | 131.819
12 | 1.5947 | 0.01269 | -0.0364 | 125.6659
12.5 | 1.6313 | 0.01363 | -0.0331 | 119.6845
13 | 1.6643 | 0.01484 | -0.0296 | 112.1496
13.5 | 1.6968 | 0.01619 | -0.0263 | 104.8054
14 | 1.7281 | 0.0177 | -0.0231 | 97.6328
14.5 | 1.7577 | 0.01943 | -0.0201 | 90.4632
15 | 1.7836 | 0.02148 | -0.0171 | 83.0354
15.5 | 1.8104 | 0.02355 | -0.0143 | 76.8747
16 | 1.8308 | 0.02617 | -0.0115 | 69.958
16.5 | 1.8485 | 0.02912 | -0.0088 | 63.4787
17 | 1.8686 | 0.03206 | -0.0065 | 58.2845
17.5 | 1.8797 | 0.03587 | -0.0044 | 52.4031
18 | 1.8924 | 0.03976 | -0.0026 | 47.5956
18.5 | 1.8956 | 0.04464 | -0.0012 | 42.4642
19 | 1.9012 | 0.04957 | -0.0002 | 38.3538
19.5 | 1.9016 | 0.05509 | 0.0004 | 34.5181
20 | 1.8901 | 0.06209 | 0.0003 | 30.4413

## 135. Re 16M Mach 0.50 (1)
BIGFOIL.COM POLAR EXPORT
GA 30-413.5
GA 30-413.5 |  |  |  | Cl Max: | 1.555 | at alpha= | 9 | deg
JavaFoil+Calcfoil stall+Eppler ext transition |  |  |  | L/D Max: | 122.441 | at alpha= | 7 | deg
Re: | 16000000 |  |  | Cd Min: | 0.00605 | at alpha= | -3 | deg
Mach: | 0.5 |  |  | Cl=0 at alpha= | -2.9786 | deg
|  |  |  | @ Cl=0.1, Cd= | 0.0060921
|  |  |  | @ Cl=0.4, Cd= | 0.0065548
|  |  |  | @ Cl=0.6, Cd= | 0.0065637
alpha (deg) | Cl | Cd | Cm | Cl/Cd
-20 | -0.966 | 0.18172 | -0.03 | -5.315
-19.5 | -0.937 | 0.17754 | -0.03 | -5.28
-19 | -0.909 | 0.17257 | -0.03 | -5.267
-18.5 | -0.881 | 0.16212 | -0.03 | -5.433
-18 | -0.852 | 0.15779 | -0.03 | -5.4
-17.5 | -0.824 | 0.15508 | -0.03 | -5.316
-17 | -0.797 | 0.14751 | -0.031 | -5.401
-16.5 | -0.77 | 0.13126 | -0.031 | -5.863
-16 | -0.745 | 0.1161 | -0.033 | -6.417
-15.5 | -0.718 | 0.10673 | -0.034 | -6.73
-15 | -0.69 | 0.10211 | -0.034 | -6.757
-14.5 | -0.661 | 0.0972 | -0.034 | -6.799
-14 | -0.631 | 0.09445 | -0.033 | -6.684
-13.5 | -0.602 | 0.09095 | -0.033 | -6.618
-13 | -0.573 | 0.08775 | -0.032 | -6.524
-12.5 | -0.543 | 0.08625 | -0.031 | -6.294
-12 | -0.515 | 0.08299 | -0.032 | -6.201
-11.5 | -0.487 | 0.08039 | -0.033 | -6.062
-11 | -0.459 | 0.07457 | -0.033 | -6.155
-10.5 | -0.433 | 0.06493 | -0.036 | -6.673
-10 | -0.409 | 0.05623 | -0.04 | -7.274
-9.5 | -0.388 | 0.04436 | -0.045 | -8.752
-9 | -0.347 | 0.05624 | -0.036 | -6.164
-8.5 | -0.338 | 0.0323 | -0.05 | -10.458
-8 | -0.293 | 0.046 | -0.041 | -6.36
-7.5 | -0.514 | 0.00905 | -0.063 | -56.822
-7 | -0.497 | 0.00813 | -0.064 | -61.166
-6.5 | -0.454 | 0.00754 | -0.065 | -60.265
-6 | -0.401 | 0.00743 | -0.066 | -53.927
-5.5 | -0.341 | 0.00709 | -0.066 | -48.112
-5 | -0.277 | 0.00703 | -0.067 | -39.405
-4.5 | -0.211 | 0.00661 | -0.068 | -31.9
-4 | -0.143 | 0.00648 | -0.069 | -22.027
-3.5 | -0.073 | 0.00637 | -0.069 | -11.523
-3 | -0.003 | 0.00605 | -0.07 | -0.573
-2.5 | 0.067 | 0.00612 | -0.071 | 10.94
-2 | 0.138 | 0.00606 | -0.071 | 22.702
-1.5 | 0.208 | 0.00608 | -0.072 | 34.259
-1 | 0.279 | 0.00611 | -0.073 | 45.727
-0.5 | 0.35 | 0.0065 | -0.074 | 53.817
0 | 0.423 | 0.00658 | -0.074 | 64.365
0.5 | 0.494 | 0.00663 | -0.075 | 74.536
1 | 0.565 | 0.00647 | -0.076 | 87.37
1.5 | 0.636 | 0.00666 | -0.077 | 95.458
2 | 0.706 | 0.00722 | -0.077 | 97.888
2.5 | 0.777 | 0.0074 | -0.078 | 105.027
3 | 0.847 | 0.00732 | -0.079 | 115.73
3.5 | 0.916 | 0.00771 | -0.08 | 118.901
4 | 0.986 | 0.00862 | -0.08 | 114.378
4.5 | 1.054 | 0.00897 | -0.081 | 117.516
5 | 1.122 | 0.00935 | -0.082 | 120.006
5.5 | 1.188 | 0.00988 | -0.082 | 120.208
6 | 1.253 | 0.01044 | -0.083 | 119.946
6.5 | 1.316 | 0.01107 | -0.084 | 118.868
7 | 1.376 | 0.01124 | -0.085 | 122.441
7.5 | 1.432 | 0.01211 | -0.085 | 118.3
8 | 1.482 | 0.01296 | -0.086 | 114.394
8.5 | 1.525 | 0.01407 | -0.087 | 108.325
9 | 1.555 | 0.01528 | -0.088 | 101.794
9.5 | 1.53 | 0.01759 | -0.086 | 86.982
10 | 1.505 | 0.01979 | -0.086 | 76.028
10.5 | 1.403 | 0.02288 | -0.086 | 61.324
11 | 0.932 | 0.02852 | -0.085 | 32.684
11.5 | 0.95 | 0.03483 | -0.084 | 27.272
12 | 0.977 | 0.03725 | -0.084 | 26.227
12.5 | 0.983 | 0.04906 | -0.081 | 20.029
13 | 1.015 | 0.04807 | -0.082 | 21.107
13.5 | 1.04 | 0.05315 | -0.082 | 19.563
14 | 1.067 | 0.05735 | -0.082 | 18.597

## 136. Re 16M Mach 0.50 (2)
BIGFOIL.COM POLAR EXPORT
GA 30-413.5
GA 30-413.5 |  |  |  | Cl Max: | 1.8095 | at alpha= | 13.5 | deg
XFOIL ncrit=9 |  |  |  | L/D Max: | 151.809 | at alpha= | 5.5 | deg
Re: | 16000000 |  |  | Cd Min: | 0.13909 | at alpha= | 18.5 | deg
Mach: | 0.5 |  |  | Cl=0 at alpha= | -99 | deg
|  |  |  | @ Cl=0.1, Cd= | 0.00518
|  |  |  | @ Cl=0.4, Cd= | 0.0051834
|  |  |  | @ Cl=0.6, Cd= | 0.0054786
alpha (deg) | Cl | Cd | Cm | Cl/Cd
0 | 0.3964 | 0.00518 | -0.0749 | 76.5251
0.5 | 0.4598 | 0.00524 | -0.0738 | 87.7481
1 | 0.5224 | 0.00533 | -0.0725 | 98.0113
1.5 | 0.584 | 0.00544 | -0.071 | 107.3529
2 | 0.6462 | 0.00559 | -0.0696 | 115.5993
2.5 | 0.7085 | 0.00572 | -0.0681 | 123.8636
3 | 0.7704 | 0.00587 | -0.0664 | 131.2436
3.5 | 0.8294 | 0.00609 | -0.0641 | 136.1905
4 | 0.8866 | 0.00639 | -0.0614 | 138.748
4.5 | 0.9429 | 0.00666 | -0.0584 | 141.5766
5 | 0.9953 | 0.00687 | -0.0545 | 144.8763
5.5 | 1.0323 | 0.0068 | -0.0475 | 151.8088
6.5 | 1.1134 | 0.00737 | -0.0344 | 151.0719
7 | 1.2404 | 0.00824 | -0.0451 | 150.534
7.5 | 1.3162 | 0.00908 | -0.0454 | 144.9559
8 | 1.3773 | 0.00985 | -0.0426 | 139.8274
8.5 | 1.4245 | 0.01072 | -0.0374 | 132.8825
9 | 1.4716 | 0.01179 | -0.0323 | 124.8176
9.5 | 1.5181 | 0.01308 | -0.0274 | 116.0627
10 | 1.5626 | 0.01464 | -0.0224 | 106.735
10.5 | 1.6058 | 0.01645 | -0.0176 | 97.617
11 | 1.6457 | 0.01858 | -0.0127 | 88.5737
11.5 | 1.6854 | 0.02088 | -0.0078 | 80.7184
12 | 1.7225 | 0.02348 | -0.003 | 73.3603
12.5 | 1.7578 | 0.02637 | 0.0018 | 66.6591
13 | 1.7889 | 0.02973 | 0.0065 | 60.1715
13.5 | 1.8095 | 0.03402 | 0.0112 | 53.1893
14 | 1.809 | 0.04 | 0.0154 | 45.225
14.5 | 1.7867 | 0.04785 | 0.0181 | 37.3396
16.5 | 1.6028 | 0.0921 | 0.0104 | 17.4028
17 | 1.5532 | 0.10478 | 0.005 | 14.8234
18.5 | 1.4644 | 0.13909 | -0.0122 | 10.5284

## 137. Re 18M Mach 0.00 (1)
BIGFOIL.COM POLAR EXPORT
GA 30-413.5
GA 30-413.5 |  |  |  | Cl Max: | 1.755 | at alpha= | 15.5 | deg
JavaFoil+Calcfoil stall+Eppler ext transition |  |  |  | L/D Max: | 141.911 | at alpha= | 7 | deg
Re: | 18000000 |  |  | Cd Min: | 0.00571 | at alpha= | -3.5 | deg
Mach: | 0 |  |  | Cl=0 at alpha= | -2.9754 | deg
|  |  |  | @ Cl=0.1, Cd= | 0.0057705
|  |  |  | @ Cl=0.4, Cd= | 0.00607
|  |  |  | @ Cl=0.6, Cd= | 0.0061769
alpha (deg) | Cl | Cd | Cm | Cl/Cd
-17.5 | -0.792 | 0.09758 | -0.031 | -8.117
-17 | -0.8 | 0.09281 | -0.032 | -8.624
-16.5 | -0.809 | 0.08679 | -0.033 | -9.317
-16 | -0.819 | 0.0771 | -0.034 | -10.621
-15.5 | -0.827 | 0.06836 | -0.035 | -12.1
-15 | -0.835 | 0.05905 | -0.037 | -14.143
-14.5 | -0.843 | 0.04896 | -0.039 | -17.219
-14 | -0.849 | 0.03975 | -0.041 | -21.361
-13.5 | -0.86 | 0.02889 | -0.043 | -29.758
-13 | -0.886 | 0.01611 | -0.046 | -55.011
-12.5 | -0.888 | 0.01224 | -0.048 | -72.579
-12 | -0.881 | 0.01078 | -0.05 | -81.789
-11.5 | -0.856 | 0.01001 | -0.05 | -85.466
-11 | -0.826 | 0.00947 | -0.051 | -87.21
-10.5 | -0.793 | 0.00895 | -0.051 | -88.593
-10 | -0.756 | 0.00848 | -0.052 | -89.13
-9.5 | -0.716 | 0.00775 | -0.053 | -92.306
-9 | -0.672 | 0.00736 | -0.053 | -91.363
-8.5 | -0.626 | 0.00723 | -0.054 | -86.598
-8 | -0.577 | 0.00719 | -0.054 | -80.281
-7.5 | -0.526 | 0.00695 | -0.055 | -75.752
-7 | -0.473 | 0.00668 | -0.056 | -70.869
-6.5 | -0.418 | 0.00657 | -0.056 | -63.534
-6 | -0.361 | 0.0064 | -0.057 | -56.366
-5.5 | -0.303 | 0.00639 | -0.058 | -47.403
-5 | -0.244 | 0.00597 | -0.058 | -40.941
-4.5 | -0.185 | 0.00606 | -0.059 | -30.471
-4 | -0.125 | 0.00583 | -0.059 | -21.377
-3.5 | -0.064 | 0.00571 | -0.06 | -11.189
-3 | -0.003 | 0.00571 | -0.061 | -0.527
-2.5 | 0.058 | 0.00586 | -0.061 | 9.921
-2 | 0.119 | 0.00573 | -0.062 | 20.848
-1.5 | 0.181 | 0.00576 | -0.063 | 31.394
-1 | 0.242 | 0.00573 | -0.063 | 42.275
-0.5 | 0.303 | 0.00606 | -0.064 | 50.062
0 | 0.367 | 0.00607 | -0.064 | 60.417
0.5 | 0.429 | 0.00607 | -0.065 | 70.554
1 | 0.49 | 0.00586 | -0.066 | 83.56
1.5 | 0.551 | 0.00609 | -0.066 | 90.575
2 | 0.613 | 0.0062 | -0.067 | 98.781
2.5 | 0.674 | 0.00651 | -0.068 | 103.592
3 | 0.735 | 0.00648 | -0.068 | 113.425
3.5 | 0.796 | 0.00675 | -0.069 | 117.907
4 | 0.856 | 0.0073 | -0.07 | 117.273
4.5 | 0.917 | 0.00746 | -0.07 | 122.813
5 | 0.977 | 0.00745 | -0.071 | 131.03
5.5 | 1.036 | 0.00794 | -0.072 | 130.458
6 | 1.095 | 0.00824 | -0.072 | 132.798
6.5 | 1.153 | 0.00865 | -0.073 | 133.277
7 | 1.21 | 0.00853 | -0.073 | 141.911
7.5 | 1.266 | 0.00924 | -0.074 | 137.01
8 | 1.321 | 0.00936 | -0.075 | 141.099
8.5 | 1.374 | 0.00969 | -0.075 | 141.76
9 | 1.425 | 0.01018 | -0.076 | 139.968
9.5 | 1.475 | 0.01071 | -0.077 | 137.668
10 | 1.522 | 0.01143 | -0.077 | 133.093
10.5 | 1.566 | 0.01207 | -0.078 | 129.692
11 | 1.606 | 0.01266 | -0.078 | 126.903
11.5 | 1.644 | 0.01317 | -0.079 | 124.877
12 | 1.679 | 0.01398 | -0.08 | 120.045
12.5 | 1.71 | 0.01466 | -0.08 | 116.652
13 | 1.737 | 0.01509 | -0.081 | 115.101
13.5 | 1.727 | 0.01656 | -0.08 | 104.266
14 | 1.74 | 0.01778 | -0.08 | 97.814
14.5 | 1.75 | 0.01896 | -0.08 | 92.292
15 | 1.754 | 0.02061 | -0.08 | 85.123
15.5 | 1.755 | 0.02226 | -0.08 | 78.847
16 | 1.752 | 0.02427 | -0.08 | 72.187
16.5 | 1.747 | 0.02615 | -0.081 | 66.812
17 | 1.729 | 0.02845 | -0.081 | 60.785
17.5 | 1.707 | 0.03078 | -0.081 | 55.465
18 | 1.681 | 0.03338 | -0.081 | 50.364
18.5 | 1.652 | 0.03616 | -0.081 | 45.676
19 | 1.618 | 0.0398 | -0.081 | 40.643
19.5 | 1.582 | 0.04339 | -0.081 | 36.452
20 | 1.543 | 0.0474 | -0.081 | 32.553

## 138. Re 18M Mach 0.00 (2)
BIGFOIL.COM POLAR EXPORT
GA 30-413.5
GA 30-413.5 |  |  |  | Cl Max: | 1.9518 | at alpha= | 20 | deg
XFOIL ncrit=9 |  |  |  | L/D Max: | 159.942 | at alpha= | 7.5 | deg
Re: | 18000000 |  |  | Cd Min: | 0.04 | at alpha= | 20 | deg
Mach: | 0 |  |  | Cl=0 at alpha= | -3.042 | deg
|  |  |  | @ Cl=0.1, Cd= | 0.0050315
|  |  |  | @ Cl=0.4, Cd= | 0.0051256
|  |  |  | @ Cl=0.6, Cd= | 0.005373
alpha (deg) | Cl | Cd | Cm | Cl/Cd
-17 | -1.4261 | 0.01371 | -0.0943 | -104.019
-16.5 | -1.3966 | 0.0133 | -0.0898 | -105.0075
-16 | -1.358 | 0.01277 | -0.0869 | -106.343
-15.5 | -1.3169 | 0.01215 | -0.0845 | -108.3868
-15 | -1.2739 | 0.01154 | -0.0825 | -110.3899
-14.5 | -1.2273 | 0.01104 | -0.0809 | -111.1685
-14 | -1.1806 | 0.01051 | -0.0793 | -112.3311
-13.5 | -1.1319 | 0.01007 | -0.0781 | -112.4032
-13 | -1.0817 | 0.00967 | -0.077 | -111.8614
-12.5 | -1.031 | 0.00929 | -0.076 | -110.9795
-12 | -0.98 | 0.00889 | -0.075 | -110.2362
-11.5 | -0.9286 | 0.00848 | -0.0741 | -109.5047
-11 | -0.8765 | 0.00812 | -0.0733 | -107.9433
-10.5 | -0.8231 | 0.00782 | -0.0727 | -105.2558
-10 | -0.7697 | 0.00753 | -0.0721 | -102.2178
-9.5 | -0.7162 | 0.00721 | -0.0715 | -99.3343
-9 | -0.662 | 0.00697 | -0.0709 | -94.9785
-8.5 | -0.6076 | 0.00675 | -0.0704 | -90.0148
-8 | -0.5533 | 0.00652 | -0.0699 | -84.862
-7.5 | -0.498 | 0.00633 | -0.0696 | -78.673
-7 | -0.4426 | 0.00613 | -0.0692 | -72.2023
-6.5 | -0.3871 | 0.00597 | -0.0689 | -64.8409
-6 | -0.3316 | 0.00582 | -0.0686 | -56.9759
-5.5 | -0.2757 | 0.00569 | -0.0683 | -48.4534
-5 | -0.2196 | 0.00554 | -0.0681 | -39.639
-4.5 | -0.1633 | 0.00543 | -0.068 | -30.0737
-4 | -0.1072 | 0.00532 | -0.0677 | -20.1504
-3.5 | -0.0512 | 0.00522 | -0.0675 | -9.8084
-3 | 0.0047 | 0.00513 | -0.0673 | 0.91618
-2.5 | 0.0605 | 0.00506 | -0.067 | 11.9565
-2 | 0.1159 | 0.00502 | -0.0667 | 23.0876
-1.5 | 0.1706 | 0.00502 | -0.0663 | 33.9841
-1 | 0.2251 | 0.00504 | -0.0658 | 44.6627
-0.5 | 0.2799 | 0.00504 | -0.0654 | 55.5357
0 | 0.3343 | 0.00504 | -0.065 | 66.3294
0.5 | 0.388 | 0.00511 | -0.0644 | 75.9295
1 | 0.4419 | 0.00518 | -0.0639 | 85.3089
1.5 | 0.4959 | 0.00524 | -0.0634 | 94.6374
2 | 0.5503 | 0.00529 | -0.063 | 104.0265
2.5 | 0.6042 | 0.00538 | -0.0625 | 112.3048
3 | 0.6564 | 0.00556 | -0.0617 | 118.0576
3.5 | 0.7087 | 0.00572 | -0.0609 | 123.8986
4 | 0.7615 | 0.00587 | -0.0603 | 129.7274
4.5 | 0.8127 | 0.00607 | -0.0594 | 133.888
5 | 0.8636 | 0.00622 | -0.0584 | 138.8424
5.5 | 0.9086 | 0.00611 | -0.0563 | 148.707
6 | 0.9553 | 0.00625 | -0.0545 | 152.848
6.5 | 1.0031 | 0.00647 | -0.0529 | 155.0386
7 | 1.0466 | 0.00665 | -0.0504 | 157.3835
7.5 | 1.1068 | 0.00692 | -0.0518 | 159.9422
8 | 1.1892 | 0.00746 | -0.0583 | 159.4102
8.5 | 1.242 | 0.00785 | -0.058 | 158.2166
9 | 1.3037 | 0.00824 | -0.0598 | 158.216
9.5 | 1.3621 | 0.00866 | -0.061 | 157.2864
10 | 1.4202 | 0.00912 | -0.0621 | 155.7237
10.5 | 1.4584 | 0.00956 | -0.0589 | 152.5523
11 | 1.4982 | 0.01007 | -0.0562 | 148.7786
11.5 | 1.5314 | 0.01055 | -0.0522 | 145.1564
12 | 1.5666 | 0.01105 | -0.0488 | 141.7738
12.5 | 1.6009 | 0.01169 | -0.0456 | 136.9461
13 | 1.6348 | 0.01241 | -0.0425 | 131.7325
13.5 | 1.6693 | 0.01316 | -0.0398 | 126.8465
14 | 1.7007 | 0.0141 | -0.0368 | 120.617
14.5 | 1.7332 | 0.01506 | -0.0343 | 115.0863
15 | 1.7623 | 0.01626 | -0.0316 | 108.3825
15.5 | 1.7899 | 0.01763 | -0.029 | 101.5258
16 | 1.8175 | 0.01907 | -0.0267 | 95.3068
16.5 | 1.8415 | 0.02082 | -0.0243 | 88.4486
17 | 1.8626 | 0.02282 | -0.0219 | 81.6214
17.5 | 1.8843 | 0.02486 | -0.0198 | 75.7965
18 | 1.9047 | 0.02707 | -0.0179 | 70.362
18.5 | 1.9184 | 0.02992 | -0.0158 | 64.1176
19 | 1.9319 | 0.03291 | -0.0141 | 58.7025
19.5 | 1.9423 | 0.03634 | -0.0125 | 53.448
20 | 1.9518 | 0.04 | -0.0114 | 48.795

## 139. Re 18M Mach 0.10 (1)
BIGFOIL.COM POLAR EXPORT
GA 30-413.5
GA 30-413.5 |  |  |  | Cl Max: | 1.743 | at alpha= | 15 | deg
JavaFoil+Calcfoil stall+Eppler ext transition |  |  |  | L/D Max: | 141.081 | at alpha= | 7 | deg
Re: | 18000000 |  |  | Cd Min: | 0.00573 | at alpha= | -3 | deg
Mach: | 0.1 |  |  | Cl=0 at alpha= | -2.9754 | deg
|  |  |  | @ Cl=0.1, Cd= | 0.0058219
|  |  |  | @ Cl=0.4, Cd= | 0.00608
|  |  |  | @ Cl=0.6, Cd= | 0.0061639
alpha (deg) | Cl | Cd | Cm | Cl/Cd
-17.5 | -0.751 | 0.10371 | -0.03 | -7.244
-17 | -0.764 | 0.09809 | -0.031 | -7.785
-16.5 | -0.776 | 0.09031 | -0.032 | -8.596
-16 | -0.787 | 0.08234 | -0.033 | -9.563
-15.5 | -0.798 | 0.07336 | -0.035 | -10.884
-15 | -0.808 | 0.06435 | -0.036 | -12.554
-14.5 | -0.816 | 0.05512 | -0.038 | -14.811
-14 | -0.823 | 0.04629 | -0.04 | -17.777
-13.5 | -0.832 | 0.03569 | -0.042 | -23.315
-13 | -0.862 | 0.01992 | -0.046 | -43.288
-12.5 | -0.871 | 0.01361 | -0.048 | -63.997
-12 | -0.871 | 0.01116 | -0.05 | -78.033
-11.5 | -0.851 | 0.01018 | -0.051 | -83.587
-11 | -0.823 | 0.00958 | -0.051 | -85.963
-10.5 | -0.791 | 0.00873 | -0.052 | -90.64
-10 | -0.755 | 0.00869 | -0.052 | -86.931
-9.5 | -0.716 | 0.00821 | -0.053 | -87.212
-9 | -0.673 | 0.00745 | -0.054 | -90.412
-8.5 | -0.628 | 0.00749 | -0.054 | -83.812
-8 | -0.579 | 0.00728 | -0.055 | -79.554
-7.5 | -0.528 | 0.00703 | -0.055 | -75.087
-7 | -0.475 | 0.00676 | -0.056 | -70.211
-6.5 | -0.419 | 0.00655 | -0.057 | -64.004
-6 | -0.362 | 0.00643 | -0.057 | -56.408
-5.5 | -0.304 | 0.00645 | -0.058 | -47.202
-5 | -0.245 | 0.0059 | -0.058 | -41.567
-4.5 | -0.186 | 0.00603 | -0.059 | -30.757
-4 | -0.125 | 0.0058 | -0.06 | -21.571
-3.5 | -0.064 | 0.00582 | -0.06 | -11.033
-3 | -0.003 | 0.00573 | -0.061 | -0.528
-2.5 | 0.058 | 0.00591 | -0.062 | 9.888
-2 | 0.12 | 0.00578 | -0.062 | 20.775
-1.5 | 0.182 | 0.00575 | -0.063 | 31.62
-1 | 0.243 | 0.00574 | -0.064 | 42.376
-0.5 | 0.305 | 0.00611 | -0.064 | 49.919
0 | 0.369 | 0.00607 | -0.065 | 60.797
0.5 | 0.431 | 0.00609 | -0.065 | 70.68
1 | 0.492 | 0.00589 | -0.066 | 83.639
1.5 | 0.554 | 0.00606 | -0.067 | 91.521
2 | 0.616 | 0.0062 | -0.067 | 99.263
2.5 | 0.677 | 0.00653 | -0.068 | 103.656
3 | 0.739 | 0.00651 | -0.069 | 113.518
3.5 | 0.8 | 0.00678 | -0.069 | 117.975
4 | 0.861 | 0.00734 | -0.07 | 117.275
4.5 | 0.921 | 0.00757 | -0.071 | 121.743
5 | 0.981 | 0.00744 | -0.071 | 131.936
5.5 | 1.041 | 0.00796 | -0.072 | 130.716
6 | 1.1 | 0.00827 | -0.072 | 132.989
6.5 | 1.158 | 0.00873 | -0.073 | 132.63
7 | 1.216 | 0.00862 | -0.074 | 141.081
7.5 | 1.272 | 0.00933 | -0.074 | 136.366
8 | 1.327 | 0.00941 | -0.075 | 140.995
8.5 | 1.38 | 0.0098 | -0.076 | 140.869
9 | 1.431 | 0.01029 | -0.076 | 139.091
9.5 | 1.48 | 0.01099 | -0.077 | 134.73
10 | 1.527 | 0.01156 | -0.077 | 132.138
10.5 | 1.571 | 0.01172 | -0.078 | 134.007
11 | 1.611 | 0.01281 | -0.079 | 125.745
11.5 | 1.648 | 0.01334 | -0.079 | 123.481
12 | 1.681 | 0.01418 | -0.08 | 118.599
12.5 | 1.711 | 0.01494 | -0.081 | 114.568
13 | 1.737 | 0.01534 | -0.081 | 113.247
13.5 | 1.723 | 0.0169 | -0.08 | 101.92
14 | 1.733 | 0.01823 | -0.08 | 95.072
14.5 | 1.741 | 0.01948 | -0.08 | 89.383
15 | 1.743 | 0.02105 | -0.08 | 82.806
15.5 | 1.741 | 0.02303 | -0.081 | 75.592
16 | 1.735 | 0.02482 | -0.081 | 69.913
16.5 | 1.726 | 0.0271 | -0.081 | 63.694
17 | 1.704 | 0.02959 | -0.081 | 57.586
17.5 | 1.677 | 0.03205 | -0.081 | 52.331
18 | 1.646 | 0.03487 | -0.081 | 47.212
18.5 | 1.611 | 0.0379 | -0.081 | 42.512
19 | 1.571 | 0.04198 | -0.081 | 37.431
19.5 | 1.529 | 0.04641 | -0.081 | 32.939
20 | 1.484 | 0.05112 | -0.081 | 29.033

## 140. Re 18M Mach 0.10 (2)
BIGFOIL.COM POLAR EXPORT
GA 30-413.5
GA 30-413.5 |  |  |  | Cl Max: | 1.9476 | at alpha= | 20 | deg
XFOIL ncrit=9 |  |  |  | L/D Max: | 159.971 | at alpha= | 7.5 | deg
Re: | 18000000 |  |  | Cd Min: | 0.04273 | at alpha= | 20 | deg
Mach: | 0.1 |  |  | Cl=0 at alpha= | -3.0418 | deg
|  |  |  | @ Cl=0.1, Cd= | 0.0050349
|  |  |  | @ Cl=0.4, Cd= | 0.0051226
|  |  |  | @ Cl=0.6, Cd= | 0.0053774
alpha (deg) | Cl | Cd | Cm | Cl/Cd
-20 | -1.7067 | 0.0219 | -0.0991 | -77.9315
-19.5 | -1.6905 | 0.02006 | -0.0958 | -84.2722
-19 | -1.6715 | 0.01865 | -0.0916 | -89.6247
-18.5 | -1.6469 | 0.01757 | -0.0873 | -93.7336
-18 | -1.5914 | 0.01641 | -0.0884 | -96.9775
-17.5 | -1.5497 | 0.01548 | -0.0865 | -100.1098
-17 | -1.4439 | 0.01424 | -0.0974 | -101.3975
-16.5 | -1.4057 | 0.01376 | -0.0943 | -102.1584
-16 | -1.3676 | 0.01322 | -0.0911 | -103.4493
-15.5 | -1.3269 | 0.01256 | -0.0883 | -105.6449
-15 | -1.2839 | 0.01191 | -0.0859 | -107.8002
-14.5 | -1.2372 | 0.01138 | -0.084 | -108.717
-14 | -1.1908 | 0.01078 | -0.0821 | -110.4638
-13.5 | -1.1424 | 0.01025 | -0.0804 | -111.4537
-13 | -1.0917 | 0.00982 | -0.0792 | -111.1711
-12.5 | -1.0405 | 0.00942 | -0.078 | -110.4565
-12 | -0.9884 | 0.00904 | -0.0769 | -109.3363
-11.5 | -0.9363 | 0.00863 | -0.0758 | -108.4936
-11 | -0.884 | 0.00822 | -0.0748 | -107.5426
-10.5 | -0.8302 | 0.00789 | -0.074 | -105.2218
-10 | -0.776 | 0.00761 | -0.0733 | -101.9711
-9.5 | -0.7219 | 0.00728 | -0.0726 | -99.1621
-9 | -0.6673 | 0.00701 | -0.072 | -95.1926
-8.5 | -0.6123 | 0.0068 | -0.0714 | -90.0441
-8 | -0.5576 | 0.00655 | -0.0708 | -85.1298
-7.5 | -0.5018 | 0.00636 | -0.0703 | -78.8994
-7 | -0.4459 | 0.00616 | -0.07 | -72.3864
-6.5 | -0.39 | 0.00598 | -0.0696 | -65.2174
-6 | -0.3339 | 0.00584 | -0.0692 | -57.1747
-5.5 | -0.2777 | 0.0057 | -0.0689 | -48.7193
-5 | -0.2211 | 0.00555 | -0.0687 | -39.8378
-4.5 | -0.1644 | 0.00544 | -0.0685 | -30.2206
-4 | -0.108 | 0.00533 | -0.0682 | -20.2627
-3.5 | -0.0515 | 0.00522 | -0.068 | -9.8659
-3 | 0.0047 | 0.00513 | -0.0677 | 0.91618
-2.5 | 0.0609 | 0.00507 | -0.0675 | 12.0118
-2 | 0.1166 | 0.00502 | -0.0671 | 23.2271
-1.5 | 0.1717 | 0.00502 | -0.0667 | 34.2032
-1 | 0.2265 | 0.00505 | -0.0662 | 44.8515
-0.5 | 0.2816 | 0.00504 | -0.0658 | 55.873
0 | 0.3363 | 0.00504 | -0.0653 | 66.7262
0.5 | 0.3902 | 0.00511 | -0.0647 | 76.3601
1 | 0.4445 | 0.00518 | -0.0642 | 85.8108
1.5 | 0.4988 | 0.00524 | -0.0637 | 95.1908
2 | 0.5534 | 0.0053 | -0.0632 | 104.4151
2.5 | 0.6076 | 0.00539 | -0.0627 | 112.7273
3 | 0.6602 | 0.00556 | -0.0619 | 118.741
3.5 | 0.7127 | 0.00573 | -0.0611 | 124.3805
4.5 | 0.8172 | 0.00609 | -0.0595 | 134.1872
5 | 0.8684 | 0.00624 | -0.0585 | 139.1667
5.5 | 0.9135 | 0.00613 | -0.0563 | 149.0212
6 | 0.9604 | 0.00627 | -0.0544 | 153.1738
6.5 | 1.0082 | 0.00649 | -0.0527 | 155.3467
7 | 1.0518 | 0.00668 | -0.0501 | 157.4551
7.5 | 1.115 | 0.00697 | -0.052 | 159.9713
8 | 1.197 | 0.00752 | -0.0582 | 159.1755
8.5 | 1.2499 | 0.00791 | -0.0578 | 158.0152
9 | 1.312 | 0.00832 | -0.0596 | 157.6923
9.5 | 1.3709 | 0.00875 | -0.0606 | 156.6743
10 | 1.4274 | 0.00921 | -0.0612 | 154.9837
10.5 | 1.4651 | 0.00966 | -0.0578 | 151.6667
11 | 1.5037 | 0.01018 | -0.0546 | 147.7112
11.5 | 1.5355 | 0.01069 | -0.0502 | 143.6389
12 | 1.5718 | 0.01122 | -0.047 | 140.0891
12.5 | 1.6069 | 0.01189 | -0.0438 | 135.1472
13 | 1.6409 | 0.01267 | -0.0406 | 129.5107
13.5 | 1.6751 | 0.01348 | -0.0378 | 124.2656
14 | 1.7062 | 0.01452 | -0.0347 | 117.5069
14.5 | 1.7388 | 0.01555 | -0.0322 | 111.8199
15 | 1.7674 | 0.01687 | -0.0294 | 104.7659
15.5 | 1.7951 | 0.01833 | -0.0268 | 97.9324
16 | 1.8216 | 0.01994 | -0.0243 | 91.3541
16.5 | 1.8454 | 0.02181 | -0.0219 | 84.6126
17 | 1.8658 | 0.02396 | -0.0194 | 77.8715
17.5 | 1.8863 | 0.02622 | -0.0173 | 71.9413
18 | 1.9064 | 0.02858 | -0.0153 | 66.704
18.5 | 1.9179 | 0.03179 | -0.0133 | 60.3303
19 | 1.93 | 0.03506 | -0.0116 | 55.0485
19.5 | 1.9413 | 0.03861 | -0.0102 | 50.2797
20 | 1.9476 | 0.04273 | -0.0091 | 45.5792

## 141. Re 18M Mach 0.25 (1)
BIGFOIL.COM POLAR EXPORT
GA 30-413.5
GA 30-413.5 |  |  |  | Cl Max: | 1.688 | at alpha= | 12 | deg
JavaFoil+Calcfoil stall+Eppler ext transition |  |  |  | L/D Max: | 136.854 | at alpha= | 8 | deg
Re: | 18000000 |  |  | Cd Min: | 0.00575 | at alpha= | -1.5 | deg
Mach: | 0.25 |  |  | Cl=0 at alpha= | -2.9762 | deg
|  |  |  | @ Cl=0.1, Cd= | 0.0058511
|  |  |  | @ Cl=0.4, Cd= | 0.0061598
|  |  |  | @ Cl=0.6, Cd= | 0.0062175
alpha (deg) | Cl | Cd | Cm | Cl/Cd
-16 | -0.539 | 0.10961 | -0.028 | -4.921
-15.5 | -0.575 | 0.10153 | -0.03 | -5.665
-15 | -0.606 | 0.09488 | -0.03 | -6.388
-14.5 | -0.636 | 0.08395 | -0.033 | -7.58
-14 | -0.661 | 0.07496 | -0.034 | -8.821
-13.5 | -0.683 | 0.06564 | -0.036 | -10.401
-13 | -0.703 | 0.05499 | -0.039 | -12.782
-12.5 | -0.721 | 0.04324 | -0.042 | -16.684
-12 | -0.738 | 0.03161 | -0.045 | -23.362
-11.5 | -0.793 | 0.01268 | -0.051 | -62.548
-11 | -0.794 | 0.01071 | -0.053 | -74.163
-10.5 | -0.773 | 0.0095 | -0.053 | -81.413
-10 | -0.746 | 0.00887 | -0.054 | -84.111
-9.5 | -0.713 | 0.00862 | -0.054 | -82.715
-9 | -0.675 | 0.00783 | -0.055 | -86.27
-8.5 | -0.633 | 0.00742 | -0.056 | -85.311
-8 | -0.587 | 0.0072 | -0.056 | -81.513
-7.5 | -0.537 | 0.00724 | -0.057 | -74.18
-7 | -0.484 | 0.00701 | -0.058 | -69.048
-6.5 | -0.428 | 0.00675 | -0.058 | -63.497
-6 | -0.371 | 0.00664 | -0.059 | -55.897
-5.5 | -0.312 | 0.00633 | -0.059 | -49.252
-5 | -0.252 | 0.00619 | -0.06 | -40.664
-4.5 | -0.19 | 0.00613 | -0.061 | -31.066
-4 | -0.128 | 0.00605 | -0.061 | -21.229
-3.5 | -0.066 | 0.00588 | -0.062 | -11.223
-3 | -0.003 | 0.00595 | -0.063 | -0.523
-2.5 | 0.06 | 0.00594 | -0.063 | 10.099
-2 | 0.123 | 0.0058 | -0.064 | 21.244
-1.5 | 0.187 | 0.00575 | -0.065 | 32.48
-1 | 0.25 | 0.006 | -0.065 | 41.685
-0.5 | 0.313 | 0.00616 | -0.066 | 50.809
0 | 0.379 | 0.00615 | -0.067 | 61.57
0.5 | 0.443 | 0.00618 | -0.067 | 71.583
1 | 0.506 | 0.00596 | -0.068 | 84.942
1.5 | 0.569 | 0.00614 | -0.069 | 92.798
2 | 0.633 | 0.0063 | -0.069 | 100.423
2.5 | 0.696 | 0.0067 | -0.07 | 103.865
3 | 0.759 | 0.00663 | -0.071 | 114.463
3.5 | 0.821 | 0.00692 | -0.071 | 118.718
4 | 0.884 | 0.00756 | -0.072 | 116.876
4.5 | 0.946 | 0.00778 | -0.073 | 121.554
5 | 1.008 | 0.00802 | -0.073 | 125.72
5.5 | 1.069 | 0.0082 | -0.074 | 130.344
6 | 1.129 | 0.0086 | -0.074 | 131.223
6.5 | 1.188 | 0.00886 | -0.075 | 134.126
7 | 1.247 | 0.00932 | -0.076 | 133.785
7.5 | 1.304 | 0.00971 | -0.076 | 134.332
8 | 1.359 | 0.00993 | -0.077 | 136.854
8.5 | 1.412 | 0.01035 | -0.078 | 136.449
9 | 1.463 | 0.01093 | -0.078 | 133.885
9.5 | 1.511 | 0.01169 | -0.079 | 129.187
10 | 1.555 | 0.01223 | -0.08 | 127.183
10.5 | 1.595 | 0.01299 | -0.08 | 122.815
11 | 1.631 | 0.01387 | -0.081 | 117.593
11.5 | 1.662 | 0.01452 | -0.082 | 114.427
12 | 1.688 | 0.01531 | -0.082 | 110.25
12.5 | 1.673 | 0.01696 | -0.081 | 98.641
13 | 1.68 | 0.01801 | -0.081 | 93.272
13.5 | 1.681 | 0.01951 | -0.081 | 86.184
14 | 1.675 | 0.0212 | -0.081 | 79.026
14.5 | 1.662 | 0.02344 | -0.081 | 70.883
15 | 1.643 | 0.02563 | -0.082 | 64.115
15.5 | 1.617 | 0.02834 | -0.082 | 57.079
16 | 1.586 | 0.03117 | -0.082 | 50.884
16.5 | 1.548 | 0.03434 | -0.082 | 45.066
17 | 1.488 | 0.03854 | -0.082 | 38.601

## 142. Re 18M Mach 0.25 (2)
BIGFOIL.COM POLAR EXPORT
GA 30-413.5
GA 30-413.5 |  |  |  | Cl Max: | 1.918 | at alpha= | 19 | deg
XFOIL ncrit=9 |  |  |  | L/D Max: | 157.877 | at alpha= | 7 | deg
Re: | 18000000 |  |  | Cd Min: | 0.06075 | at alpha= | 20 | deg
Mach: | 0.25 |  |  | Cl=0 at alpha= | -3.042 | deg
|  |  |  | @ Cl=0.1, Cd= | 0.005058
|  |  |  | @ Cl=0.4, Cd= | 0.0051167
|  |  |  | @ Cl=0.6, Cd= | 0.0053918
alpha (deg) | Cl | Cd | Cm | Cl/Cd
-16 | -1.399 | 0.01591 | -0.1193 | -87.9321
-15.5 | -1.3766 | 0.01498 | -0.1119 | -91.8959
-15 | -1.3375 | 0.01407 | -0.107 | -95.0604
-14.5 | -1.2924 | 0.01326 | -0.1029 | -97.4661
-14 | -1.2446 | 0.01251 | -0.0993 | -99.4884
-13.5 | -1.1969 | 0.01169 | -0.0958 | -102.3867
-13 | -1.1455 | 0.01098 | -0.0928 | -104.326
-12.5 | -1.0927 | 0.01036 | -0.0901 | -105.473
-12 | -1.0383 | 0.00979 | -0.0878 | -106.0572
-11.5 | -0.9825 | 0.00931 | -0.0858 | -105.5317
-11 | -0.9258 | 0.00888 | -0.084 | -104.2568
-10.5 | -0.8694 | 0.00843 | -0.0822 | -103.1317
-10 | -0.8126 | 0.008 | -0.0806 | -101.575
-9.5 | -0.755 | 0.00765 | -0.0793 | -98.6928
-9 | -0.697 | 0.00734 | -0.078 | -94.9591
-8.5 | -0.6397 | 0.00702 | -0.0768 | -91.1254
-8 | -0.5814 | 0.00679 | -0.0758 | -85.6259
-7.5 | -0.5234 | 0.00653 | -0.0748 | -80.1531
-7 | -0.4645 | 0.00631 | -0.0741 | -73.6133
-6.5 | -0.406 | 0.00609 | -0.0734 | -66.6667
-6 | -0.3473 | 0.00594 | -0.0727 | -58.468
-5.5 | -0.2888 | 0.00577 | -0.0721 | -50.052
-5 | -0.2296 | 0.00563 | -0.0717 | -40.7815
-4.5 | -0.1707 | 0.00549 | -0.0713 | -31.0929
-4 | -0.1121 | 0.00537 | -0.0709 | -20.8752
-3.5 | -0.0534 | 0.00526 | -0.0705 | -10.1521
-3 | 0.0049 | 0.00516 | -0.0701 | 0.94961
-2.5 | 0.063 | 0.00509 | -0.0697 | 12.3772
-2 | 0.1208 | 0.00504 | -0.0693 | 23.9683
-1.5 | 0.1776 | 0.00504 | -0.0688 | 35.2381
-1 | 0.234 | 0.00506 | -0.0682 | 46.2451
-0.5 | 0.291 | 0.00506 | -0.0677 | 57.5099
0 | 0.3472 | 0.00506 | -0.0671 | 68.6166
0.5 | 0.4031 | 0.00512 | -0.0664 | 78.7305
1 | 0.4588 | 0.0052 | -0.0658 | 88.2308
1.5 | 0.5146 | 0.00527 | -0.0651 | 97.6471
2.5 | 0.6268 | 0.00543 | -0.0639 | 115.4328
3 | 0.6814 | 0.00558 | -0.0631 | 122.1147
3.5 | 0.7348 | 0.00579 | -0.062 | 126.9085
4 | 0.7891 | 0.00596 | -0.061 | 132.3993
5 | 0.8947 | 0.00634 | -0.0586 | 141.1199
5.5 | 0.9397 | 0.00624 | -0.0558 | 150.5929
6 | 0.9874 | 0.00643 | -0.0534 | 153.5614
6.5 | 1.0357 | 0.00665 | -0.0512 | 155.7444
7 | 1.0783 | 0.00683 | -0.0477 | 157.877
8 | 1.2294 | 0.00779 | -0.0553 | 157.8177
8.5 | 1.2937 | 0.00826 | -0.0566 | 156.6223
9 | 1.3578 | 0.00874 | -0.0578 | 155.3547
9.5 | 1.4187 | 0.00927 | -0.0583 | 153.0421
10 | 1.4557 | 0.00976 | -0.0538 | 149.1496
10.5 | 1.4888 | 0.01028 | -0.0486 | 144.8249
11 | 1.5276 | 0.01086 | -0.0448 | 140.663
11.5 | 1.5657 | 0.01155 | -0.0411 | 135.5584
12 | 1.6015 | 0.01242 | -0.0374 | 128.9452
12.5 | 1.6376 | 0.01337 | -0.0339 | 122.4832
13 | 1.6728 | 0.01445 | -0.0305 | 115.7647
13.5 | 1.7042 | 0.01582 | -0.0271 | 107.7244
14 | 1.7377 | 0.01718 | -0.024 | 101.1467
14.5 | 1.7656 | 0.01898 | -0.0208 | 93.0242
15 | 1.7952 | 0.02076 | -0.0179 | 86.474
15.5 | 1.8208 | 0.02289 | -0.015 | 79.5457
16 | 1.8407 | 0.0255 | -0.012 | 72.1843
16.5 | 1.8619 | 0.02815 | -0.0094 | 66.1421
17 | 1.8804 | 0.03118 | -0.0071 | 60.3079
17.5 | 1.8911 | 0.03496 | -0.0047 | 54.0932
18 | 1.9035 | 0.03885 | -0.0029 | 48.9961
18.5 | 1.9121 | 0.04321 | -0.0014 | 44.2513
19 | 1.918 | 0.04801 | -0.0003 | 39.95
19.5 | 1.9149 | 0.05385 | 0.0004 | 35.5599
20 | 1.9038 | 0.06075 | 0.0004 | 31.3383

## 143. Re 18M Mach 0.50 (1)
BIGFOIL.COM POLAR EXPORT
GA 30-413.5
GA 30-413.5 |  |  |  | Cl Max: | 1.555 | at alpha= | 9 | deg
JavaFoil+Calcfoil stall+Eppler ext transition |  |  |  | L/D Max: | 126.578 | at alpha= | 4.5 | deg
Re: | 18000000 |  |  | Cd Min: | 0.00601 | at alpha= | -2 | deg
Mach: | 0.5 |  |  | Cl=0 at alpha= | -2.9786 | deg
|  |  |  | @ Cl=0.1, Cd= | 0.0060314
|  |  |  | @ Cl=0.4, Cd= | 0.0064759
|  |  |  | @ Cl=0.6, Cd= | 0.0065187
alpha (deg) | Cl | Cd | Cm | Cl/Cd
-20 | -0.966 | 0.18449 | -0.03 | -5.234
-19.5 | -0.937 | 0.18046 | -0.03 | -5.194
-19 | -0.909 | 0.17539 | -0.03 | -5.182
-18.5 | -0.88 | 0.16435 | -0.03 | -5.357
-18 | -0.852 | 0.15725 | -0.03 | -5.419
-17.5 | -0.824 | 0.15381 | -0.03 | -5.36
-17 | -0.797 | 0.15218 | -0.031 | -5.236
-16.5 | -0.77 | 0.13613 | -0.031 | -5.654
-16 | -0.745 | 0.11436 | -0.033 | -6.516
-15.5 | -0.719 | 0.10553 | -0.034 | -6.81
-15 | -0.69 | 0.10051 | -0.034 | -6.868
-14.5 | -0.661 | 0.09639 | -0.034 | -6.862
-14 | -0.632 | 0.0928 | -0.034 | -6.809
-13.5 | -0.602 | 0.08985 | -0.033 | -6.702
-13 | -0.573 | 0.08673 | -0.033 | -6.605
-12.5 | -0.543 | 0.08529 | -0.032 | -6.365
-12 | -0.515 | 0.08276 | -0.032 | -6.218
-11.5 | -0.487 | 0.08014 | -0.033 | -6.083
-11 | -0.459 | 0.07375 | -0.034 | -6.228
-10.5 | -0.434 | 0.0638 | -0.037 | -6.799
-10 | -0.41 | 0.05478 | -0.04 | -7.48
-9.5 | -0.39 | 0.04313 | -0.046 | -9.041
-9 | -0.347 | 0.05528 | -0.037 | -6.275
-8.5 | -0.339 | 0.03088 | -0.051 | -10.988
-8 | -0.292 | 0.04714 | -0.04 | -6.185
-7.5 | -0.514 | 0.00887 | -0.063 | -57.998
-7 | -0.497 | 0.00835 | -0.064 | -59.521
-6.5 | -0.454 | 0.00785 | -0.065 | -57.893
-6 | -0.401 | 0.00737 | -0.066 | -54.383
-5.5 | -0.341 | 0.00716 | -0.066 | -47.595
-5 | -0.277 | 0.00701 | -0.067 | -39.549
-4.5 | -0.211 | 0.00658 | -0.068 | -32.045
-4 | -0.143 | 0.00639 | -0.069 | -22.333
-3.5 | -0.073 | 0.00631 | -0.069 | -11.64
-3 | -0.003 | 0.00605 | -0.07 | -0.572
-2.5 | 0.067 | 0.00605 | -0.071 | 11.061
-2 | 0.138 | 0.00601 | -0.071 | 22.907
-1.5 | 0.208 | 0.00601 | -0.072 | 34.673
-1 | 0.279 | 0.00602 | -0.073 | 46.356
-0.5 | 0.35 | 0.00638 | -0.074 | 54.838
0 | 0.423 | 0.00652 | -0.074 | 64.944
0.5 | 0.494 | 0.00656 | -0.075 | 75.366
1 | 0.565 | 0.00643 | -0.076 | 87.868
1.5 | 0.636 | 0.00661 | -0.077 | 96.225
2 | 0.706 | 0.00674 | -0.077 | 104.792
2.5 | 0.777 | 0.00692 | -0.078 | 112.191
3 | 0.847 | 0.00727 | -0.079 | 116.411
3.5 | 0.916 | 0.00766 | -0.08 | 119.707
4 | 0.986 | 0.00853 | -0.08 | 115.594
4.5 | 1.054 | 0.00833 | -0.081 | 126.578
5 | 1.122 | 0.00924 | -0.082 | 121.383
5.5 | 1.188 | 0.00978 | -0.082 | 121.478
6 | 1.253 | 0.01033 | -0.083 | 121.292
6.5 | 1.316 | 0.01046 | -0.084 | 125.827
7 | 1.376 | 0.01155 | -0.085 | 119.146
7.5 | 1.432 | 0.01218 | -0.085 | 117.636
8 | 1.482 | 0.01279 | -0.086 | 115.908
8.5 | 1.525 | 0.01388 | -0.087 | 109.827
9 | 1.555 | 0.01508 | -0.088 | 103.132
9.5 | 1.532 | 0.01724 | -0.086 | 88.843
10 | 1.507 | 0.01941 | -0.086 | 77.623
10.5 | 1.405 | 0.02242 | -0.086 | 62.668
11 | 0.933 | 0.02777 | -0.085 | 33.605
11.5 | 0.952 | 0.03376 | -0.084 | 28.201
12 | 0.98 | 0.03601 | -0.084 | 27.21
12.5 | 0.987 | 0.04686 | -0.082 | 21.063
13 | 0.94 | 0.08291 | -0.067 | 11.339
13.5 | 0.99 | 0.07644 | -0.073 | 12.949
14 | 1.018 | 0.08168 | -0.074 | 12.466

## 144. Re 18M Mach 0.50 (2)
BIGFOIL.COM POLAR EXPORT
GA 30-413.5
GA 30-413.5 |  |  |  | Cl Max: | 1.0384 | at alpha= | 5.5 | deg
XFOIL ncrit=9 |  |  |  | L/D Max: | 151.37 | at alpha= | 5.5 | deg
Re: | 18000000 |  |  | Cd Min: | 0.08985 | at alpha= | -13.5 | deg
Mach: | 0.5 |  |  | Cl=0 at alpha= | -3.0394 | deg
|  |  |  | @ Cl=0.1, Cd= | 0.0051891
|  |  |  | @ Cl=0.4, Cd= | 0.0051726
|  |  |  | @ Cl=0.6, Cd= | 0.0054479
alpha (deg) | Cl | Cd | Cm | Cl/Cd
-13.5 | -0.5062 | 0.08985 | -0.1029 | -5.6338
-13 | -0.5181 | 0.08038 | -0.1099 | -6.4456
-12.5 | -0.5296 | 0.07135 | -0.1167 | -7.4226
-12 | -0.5458 | 0.06215 | -0.1237 | -8.782
-11.5 | -0.5648 | 0.0531 | -0.1301 | -10.6365
-11 | -0.5844 | 0.04423 | -0.1356 | -13.2128
-10.5 | -0.603 | 0.03341 | -0.1435 | -18.0485
-8.5 | -0.8368 | 0.012 | -0.1083 | -69.7333
-8 | -0.6988 | 0.00834 | -0.105 | -83.789
-7.5 | -0.6307 | 0.00749 | -0.0997 | -84.2056
-6.5 | -0.4847 | 0.00671 | -0.0929 | -72.2355
-6 | -0.4129 | 0.00641 | -0.0904 | -64.415
-5.5 | -0.342 | 0.00616 | -0.0881 | -55.5195
-5 | -0.2711 | 0.00596 | -0.0863 | -45.4866
-4.5 | -0.2011 | 0.00575 | -0.0847 | -34.9739
-4 | -0.1319 | 0.00559 | -0.0834 | -23.5957
-3.5 | -0.0631 | 0.00545 | -0.0822 | -11.578
-3 | 0.0054 | 0.00532 | -0.0812 | 1.015
-2.5 | 0.0723 | 0.00521 | -0.0802 | 13.8772
-2 | 0.1386 | 0.00516 | -0.0792 | 26.8605
-1.5 | 0.2034 | 0.00516 | -0.078 | 39.4186
-1 | 0.2674 | 0.00518 | -0.0769 | 51.6216
-0.5 | 0.332 | 0.00518 | -0.0759 | 64.0927
0 | 0.3958 | 0.00517 | -0.0748 | 76.5571
0.5 | 0.4602 | 0.00521 | -0.0739 | 88.3301
1 | 0.5223 | 0.00533 | -0.0725 | 97.9925
1.5 | 0.584 | 0.00542 | -0.071 | 107.7491
2 | 0.6471 | 0.00553 | -0.0698 | 117.0163
2.5 | 0.7085 | 0.00569 | -0.0681 | 124.5167
3 | 0.7713 | 0.00584 | -0.0666 | 132.0719
3.5 | 0.8296 | 0.00608 | -0.0642 | 136.4474
4 | 0.8871 | 0.00638 | -0.0615 | 139.0439
4.5 | 0.9448 | 0.00661 | -0.0587 | 142.9349
5 | 1.0005 | 0.00686 | -0.0554 | 145.8455
5.5 | 1.0384 | 0.00686 | -0.0486 | 151.3703

## 145. Re 20M Mach 0.00 (1)
BIGFOIL.COM POLAR EXPORT
GA 30-413.5
GA 30-413.5 |  |  |  | Cl Max: | 1.761 | at alpha= | 13.5 | deg
JavaFoil+Calcfoil stall+Eppler ext transition |  |  |  | L/D Max: | 141.764 | at alpha= | 9 | deg
Re: | 20000000 |  |  | Cd Min: | 0.00562 | at alpha= | -2 | deg
Mach: | 0 |  |  | Cl=0 at alpha= | -2.9754 | deg
|  |  |  | @ Cl=0.1, Cd= | 0.0056916
|  |  |  | @ Cl=0.4, Cd= | 0.0058995
|  |  |  | @ Cl=0.6, Cd= | 0.0063008
alpha (deg) | Cl | Cd | Cm | Cl/Cd
-17.5 | -0.793 | 0.09622 | -0.031 | -8.239
-17 | -0.802 | 0.09117 | -0.032 | -8.795
-16.5 | -0.812 | 0.08352 | -0.033 | -9.717
-16 | -0.821 | 0.075 | -0.034 | -10.947
-15.5 | -0.83 | 0.06636 | -0.036 | -12.504
-15 | -0.837 | 0.05764 | -0.037 | -14.522
-14.5 | -0.844 | 0.04796 | -0.039 | -17.607
-14 | -0.849 | 0.03952 | -0.041 | -21.49
-13.5 | -0.873 | 0.02452 | -0.044 | -35.587
-13 | -0.888 | 0.0157 | -0.047 | -56.562
-12.5 | -0.889 | 0.01233 | -0.048 | -72.075
-12 | -0.882 | 0.01021 | -0.05 | -86.329
-11.5 | -0.856 | 0.00983 | -0.05 | -87.06
-11 | -0.826 | 0.00895 | -0.051 | -92.275
-10.5 | -0.793 | 0.00842 | -0.051 | -94.163
-10 | -0.756 | 0.00806 | -0.052 | -93.817
-9.5 | -0.716 | 0.0076 | -0.053 | -94.22
-9 | -0.672 | 0.00764 | -0.053 | -88.078
-8.5 | -0.626 | 0.00665 | -0.054 | -94.118
-8 | -0.577 | 0.00706 | -0.054 | -81.776
-7.5 | -0.526 | 0.0068 | -0.055 | -77.411
-7 | -0.473 | 0.0067 | -0.056 | -70.656
-6.5 | -0.418 | 0.00648 | -0.056 | -64.46
-6 | -0.361 | 0.0061 | -0.057 | -59.125
-5.5 | -0.303 | 0.00619 | -0.058 | -48.987
-5 | -0.244 | 0.00608 | -0.058 | -40.201
-4.5 | -0.185 | 0.00595 | -0.059 | -31.029
-4 | -0.125 | 0.00579 | -0.059 | -21.494
-3.5 | -0.064 | 0.00568 | -0.06 | -11.256
-3 | -0.003 | 0.0058 | -0.061 | -0.519
-2.5 | 0.058 | 0.00585 | -0.061 | 9.931
-2 | 0.119 | 0.00562 | -0.062 | 21.23
-1.5 | 0.181 | 0.00562 | -0.063 | 32.177
-1 | 0.242 | 0.00574 | -0.063 | 42.209
-0.5 | 0.303 | 0.00604 | -0.064 | 50.218
0 | 0.367 | 0.00599 | -0.064 | 61.213
0.5 | 0.429 | 0.00582 | -0.065 | 73.581
1 | 0.49 | 0.00588 | -0.066 | 83.266
1.5 | 0.551 | 0.00604 | -0.066 | 91.284
2 | 0.613 | 0.00637 | -0.067 | 96.165
2.5 | 0.674 | 0.00629 | -0.068 | 107.228
3 | 0.735 | 0.00646 | -0.068 | 113.743
3.5 | 0.796 | 0.00673 | -0.069 | 118.319
4 | 0.856 | 0.00723 | -0.07 | 118.39
4.5 | 0.917 | 0.0071 | -0.07 | 129.145
5 | 0.977 | 0.00769 | -0.071 | 127.033
5.5 | 1.036 | 0.00794 | -0.071 | 130.506
6 | 1.095 | 0.00788 | -0.072 | 138.862
6.5 | 1.153 | 0.00842 | -0.073 | 136.978
7 | 1.21 | 0.00874 | -0.073 | 138.494
7.5 | 1.266 | 0.00915 | -0.074 | 138.337
8 | 1.321 | 0.00953 | -0.075 | 138.668
8.5 | 1.374 | 0.00978 | -0.075 | 140.499
9 | 1.425 | 0.01006 | -0.076 | 141.764
9.5 | 1.475 | 0.01057 | -0.077 | 139.523
10 | 1.522 | 0.01113 | -0.077 | 136.69
10.5 | 1.566 | 0.01178 | -0.078 | 132.869
11 | 1.606 | 0.01249 | -0.078 | 128.579
11.5 | 1.644 | 0.01294 | -0.079 | 127.066
12 | 1.679 | 0.01379 | -0.08 | 121.762
12.5 | 1.71 | 0.01438 | -0.08 | 118.859
13 | 1.737 | 0.01512 | -0.081 | 114.899
13.5 | 1.761 | 0.01582 | -0.081 | 111.345
14 | 1.742 | 0.01735 | -0.08 | 100.405
14.5 | 1.751 | 0.01861 | -0.08 | 94.128
15 | 1.756 | 0.0202 | -0.08 | 86.912
15.5 | 1.758 | 0.02167 | -0.08 | 81.131
16 | 1.755 | 0.02361 | -0.081 | 74.331
16.5 | 1.749 | 0.02566 | -0.081 | 68.152
17 | 1.732 | 0.0277 | -0.081 | 62.51
17.5 | 1.709 | 0.03026 | -0.081 | 56.459
18 | 1.683 | 0.0325 | -0.081 | 51.803
18.5 | 1.653 | 0.03563 | -0.081 | 46.399

## 146. Re 20M Mach 0.00 (2)
BIGFOIL.COM POLAR EXPORT
GA 30-413.5
GA 30-413.5 |  |  |  | Cl Max: | 1.2443 | at alpha= | 8.5 | deg
XFOIL ncrit=9 |  |  |  | L/D Max: | 160.97 | at alpha= | 8.5 | deg
Re: | 20000000 |  |  | Cd Min: | 0.01357 | at alpha= | -17 | deg
Mach: | 0 |  |  | Cl=0 at alpha= | -3.0369 | deg
|  |  |  | @ Cl=0.1, Cd= | 0.005028
|  |  |  | @ Cl=0.4, Cd= | 0.0051429
|  |  |  | @ Cl=0.6, Cd= | 0.0053635
alpha (deg) | Cl | Cd | Cm | Cl/Cd
-17 | -1.4391 | 0.01357 | -0.092 | -106.0501
-16.5 | -1.4035 | 0.01309 | -0.0887 | -107.2193
-16 | -1.3624 | 0.01257 | -0.0863 | -108.385
-15.5 | -1.3204 | 0.01197 | -0.084 | -110.3091
-15 | -1.2766 | 0.01137 | -0.0821 | -112.2779
-14.5 | -1.2299 | 0.0109 | -0.0805 | -112.8349
-14 | -1.1832 | 0.01034 | -0.079 | -114.4294
-13.5 | -1.1346 | 0.00988 | -0.0777 | -114.8381
-13 | -1.0842 | 0.00948 | -0.0766 | -114.3671
-12.5 | -1.0334 | 0.00912 | -0.0756 | -113.3114
-12 | -0.9816 | 0.00875 | -0.0748 | -112.1829
-11.5 | -0.9301 | 0.00838 | -0.0739 | -110.9905
-11 | -0.8779 | 0.00798 | -0.0731 | -110.0125
-10.5 | -0.8248 | 0.00769 | -0.0724 | -107.2562
-10 | -0.7708 | 0.00741 | -0.0719 | -104.0216
-9.5 | -0.7175 | 0.00712 | -0.0712 | -100.7725
-9 | -0.6635 | 0.00687 | -0.0707 | -96.5793
-8.5 | -0.6089 | 0.00667 | -0.0702 | -91.2894
-8 | -0.5543 | 0.00642 | -0.0698 | -86.3396
-7.5 | -0.499 | 0.00624 | -0.0694 | -79.9679
-7 | -0.4437 | 0.00607 | -0.0691 | -73.0972
-6.5 | -0.3881 | 0.00589 | -0.0687 | -65.8913
-6 | -0.3322 | 0.00575 | -0.0685 | -57.7739
-5.5 | -0.2764 | 0.0056 | -0.0682 | -49.3571
-5 | -0.2204 | 0.00549 | -0.068 | -40.1457
-4.5 | -0.1642 | 0.00538 | -0.0678 | -30.5204
-4 | -0.1078 | 0.00526 | -0.0677 | -20.4943
-3.5 | -0.0515 | 0.00516 | -0.0675 | -9.9806
-3 | 0.0041 | 0.00507 | -0.0672 | 0.80868
-2.5 | 0.0596 | 0.00505 | -0.0669 | 11.802
-2 | 0.1148 | 0.00502 | -0.0665 | 22.8685
-1.5 | 0.1697 | 0.00502 | -0.0661 | 33.8048
-1 | 0.2243 | 0.00504 | -0.0657 | 44.504
-0.5 | 0.2796 | 0.00503 | -0.0654 | 55.5865
0 | 0.3336 | 0.00504 | -0.0648 | 66.1905
0.5 | 0.3873 | 0.00513 | -0.0643 | 75.4971
1.5 | 0.4956 | 0.00524 | -0.0633 | 94.5802
2 | 0.5501 | 0.00529 | -0.0629 | 103.9887
2.5 | 0.6044 | 0.00537 | -0.0625 | 112.5512
3 | 0.6564 | 0.00556 | -0.0617 | 118.0576
3.5 | 0.7088 | 0.00573 | -0.061 | 123.6998
4 | 0.7616 | 0.00587 | -0.0603 | 129.7445
4.5 | 0.814 | 0.00603 | -0.0596 | 134.9917
5.5 | 0.9129 | 0.0063 | -0.0572 | 144.9048
6 | 0.9578 | 0.00627 | -0.055 | 152.7592
6.5 | 1.0061 | 0.00646 | -0.0536 | 155.743
7 | 1.0522 | 0.00665 | -0.0516 | 158.2256
7.5 | 1.0933 | 0.00683 | -0.0486 | 160.0732
8 | 1.1763 | 0.00731 | -0.0553 | 160.9166
8.5 | 1.2443 | 0.00773 | -0.0585 | 160.9702

## 147. Re 20M Mach 0.10 (1)
BIGFOIL.COM POLAR EXPORT
GA 30-413.5
GA 30-413.5 |  |  |  | Cl Max: | 1.745 | at alpha= | 15 | deg
JavaFoil+Calcfoil stall+Eppler ext transition |  |  |  | L/D Max: | 140.55 | at alpha= | 9 | deg
Re: | 20000000 |  |  | Cd Min: | 0.00569 | at alpha= | -2 | deg
Mach: | 0.1 |  |  | Cl=0 at alpha= | -2.9754 | deg
|  |  |  | @ Cl=0.1, Cd= | 0.0057352
|  |  |  | @ Cl=0.4, Cd= | 0.005925
|  |  |  | @ Cl=0.6, Cd= | 0.0063123
alpha (deg) | Cl | Cd | Cm | Cl/Cd
-17.5 | -0.753 | 0.10174 | -0.031 | -7.398
-17 | -0.765 | 0.09629 | -0.031 | -7.947
-16.5 | -0.778 | 0.08852 | -0.032 | -8.789
-16 | -0.789 | 0.08053 | -0.034 | -9.801
-15.5 | -0.8 | 0.07177 | -0.035 | -11.152
-15 | -0.811 | 0.06225 | -0.037 | -13.02
-14.5 | -0.819 | 0.05289 | -0.038 | -15.493
-14 | -0.826 | 0.04413 | -0.04 | -18.726
-13.5 | -0.836 | 0.03412 | -0.042 | -24.498
-13 | -0.866 | 0.01877 | -0.046 | -46.153
-12.5 | -0.874 | 0.01344 | -0.048 | -65.002
-12 | -0.874 | 0.01086 | -0.05 | -80.45
-11.5 | -0.851 | 0.00968 | -0.051 | -87.984
-11 | -0.823 | 0.00904 | -0.051 | -91.109
-10.5 | -0.791 | 0.00859 | -0.052 | -92.099
-10 | -0.755 | 0.00816 | -0.052 | -92.604
-9.5 | -0.716 | 0.00767 | -0.053 | -93.332
-9 | -0.673 | 0.00771 | -0.054 | -87.291
-8.5 | -0.628 | 0.00673 | -0.054 | -93.303
-8 | -0.579 | 0.00715 | -0.055 | -80.991
-7.5 | -0.528 | 0.00689 | -0.055 | -76.673
-7 | -0.475 | 0.00667 | -0.056 | -71.141
-6.5 | -0.419 | 0.00657 | -0.057 | -63.851
-6 | -0.363 | 0.00607 | -0.057 | -59.673
-5.5 | -0.304 | 0.00616 | -0.058 | -49.422
-5 | -0.245 | 0.00613 | -0.058 | -40.063
-4.5 | -0.186 | 0.006 | -0.059 | -30.922
-4 | -0.125 | 0.00576 | -0.06 | -21.732
-3.5 | -0.064 | 0.00575 | -0.06 | -11.166
-3 | -0.003 | 0.00586 | -0.061 | -0.517
-2.5 | 0.058 | 0.00583 | -0.062 | 10.012
-2 | 0.12 | 0.00569 | -0.062 | 21.081
-1.5 | 0.182 | 0.00572 | -0.063 | 31.79
-1 | 0.243 | 0.00572 | -0.064 | 42.518
-0.5 | 0.305 | 0.00603 | -0.064 | 50.54
0 | 0.369 | 0.00601 | -0.065 | 61.316
0.5 | 0.431 | 0.00584 | -0.065 | 73.72
1 | 0.492 | 0.00584 | -0.066 | 84.261
1.5 | 0.554 | 0.00606 | -0.067 | 91.428
2 | 0.616 | 0.0064 | -0.067 | 96.249
2.5 | 0.677 | 0.00625 | -0.068 | 108.291
3 | 0.739 | 0.00649 | -0.069 | 113.827
3.5 | 0.8 | 0.00674 | -0.069 | 118.632
4 | 0.861 | 0.00727 | -0.07 | 118.397
4.5 | 0.921 | 0.00719 | -0.071 | 128.024
5 | 0.981 | 0.00773 | -0.071 | 126.906
5.5 | 1.041 | 0.00803 | -0.072 | 129.599
6 | 1.1 | 0.00789 | -0.073 | 139.403
6.5 | 1.158 | 0.00863 | -0.073 | 134.227
7 | 1.216 | 0.00886 | -0.074 | 137.288
7.5 | 1.272 | 0.00922 | -0.074 | 137.95
8 | 1.327 | 0.00962 | -0.075 | 137.94
8.5 | 1.38 | 0.00983 | -0.076 | 140.341
9 | 1.431 | 0.01018 | -0.076 | 140.55
9.5 | 1.48 | 0.0107 | -0.077 | 138.355
10 | 1.527 | 0.01128 | -0.078 | 135.35
10.5 | 1.571 | 0.01192 | -0.078 | 131.743
11 | 1.611 | 0.01266 | -0.079 | 127.222
11.5 | 1.648 | 0.01315 | -0.079 | 125.271
12 | 1.681 | 0.01398 | -0.08 | 120.277
12.5 | 1.711 | 0.01467 | -0.081 | 116.63
13 | 1.737 | 0.01536 | -0.081 | 113.125
13.5 | 1.724 | 0.01685 | -0.08 | 102.319
14 | 1.736 | 0.01778 | -0.08 | 97.598
14.5 | 1.743 | 0.01911 | -0.08 | 91.163
15 | 1.745 | 0.02068 | -0.081 | 84.386
15.5 | 1.742 | 0.02257 | -0.081 | 77.193
16 | 1.738 | 0.02418 | -0.081 | 71.864
16.5 | 1.728 | 0.02661 | -0.081 | 64.923
17 | 1.706 | 0.02881 | -0.081 | 59.229
17.5 | 1.679 | 0.03154 | -0.081 | 53.23
18 | 1.648 | 0.03396 | -0.081 | 48.543
18.5 | 1.612 | 0.03736 | -0.081 | 43.159
19 | 1.574 | 0.0408 | -0.081 | 38.578
19.5 | 1.531 | 0.04508 | -0.081 | 33.976
20 | 1.483 | 0.05137 | -0.081 | 28.867

## 148. Re 20M Mach 0.10 (2)
BIGFOIL.COM POLAR EXPORT
GA 30-413.5
GA 30-413.5 |  |  |  | Cl Max: | 1.9585 | at alpha= | 20 | deg
XFOIL ncrit=9 |  |  |  | L/D Max: | 161.019 | at alpha= | 8 | deg
Re: | 20000000 |  |  | Cd Min: | 0.04171 | at alpha= | 20 | deg
Mach: | 0.1 |  |  | Cl=0 at alpha= | -3.0374 | deg
|  |  |  | @ Cl=0.1, Cd= | 0.0050284
|  |  |  | @ Cl=0.4, Cd= | 0.0051415
|  |  |  | @ Cl=0.6, Cd= | 0.0053685
alpha (deg) | Cl | Cd | Cm | Cl/Cd
-17 | -1.4479 | 0.014 | -0.0971 | -103.4214
-16.5 | -1.4145 | 0.01349 | -0.093 | -104.8554
-15.5 | -1.3308 | 0.01235 | -0.0877 | -107.7571
-15 | -1.287 | 0.01172 | -0.0854 | -109.8123
-14.5 | -1.2402 | 0.01121 | -0.0835 | -110.6334
-14 | -1.1931 | 0.01062 | -0.0817 | -112.3446
-13.5 | -1.1451 | 0.01007 | -0.08 | -113.714
-13 | -1.0943 | 0.00963 | -0.0788 | -113.6345
-12.5 | -1.0429 | 0.00925 | -0.0776 | -112.7459
-12 | -0.9903 | 0.00888 | -0.0766 | -111.5203
-11.5 | -0.938 | 0.00851 | -0.0756 | -110.2233
-11 | -0.8853 | 0.00809 | -0.0746 | -109.4314
-10.5 | -0.8319 | 0.00777 | -0.0738 | -107.0656
-10 | -0.7773 | 0.00748 | -0.0731 | -103.9171
-9.5 | -0.7232 | 0.0072 | -0.0724 | -100.4444
-9 | -0.6689 | 0.00692 | -0.0717 | -96.6618
-8.5 | -0.6138 | 0.00671 | -0.0711 | -91.4754
-8 | -0.5585 | 0.00647 | -0.0706 | -86.3215
-7.5 | -0.5029 | 0.00626 | -0.0702 | -80.3355
-7 | -0.447 | 0.0061 | -0.0698 | -73.2787
-6.5 | -0.391 | 0.0059 | -0.0694 | -66.2712
-6 | -0.3346 | 0.00576 | -0.0691 | -58.0903
-5.5 | -0.2784 | 0.00561 | -0.0688 | -49.6257
-5 | -0.2219 | 0.0055 | -0.0685 | -40.3455
-4.5 | -0.1653 | 0.00539 | -0.0683 | -30.6679
-4 | -0.1085 | 0.00527 | -0.0681 | -20.5882
-3.5 | -0.0519 | 0.00517 | -0.0679 | -10.0387
-3 | 0.0042 | 0.00508 | -0.0676 | 0.82677
-2.5 | 0.06 | 0.00505 | -0.0673 | 11.8812
-2 | 0.1156 | 0.00502 | -0.0669 | 23.0279
-1.5 | 0.1707 | 0.00503 | -0.0665 | 33.9364
-1 | 0.2256 | 0.00504 | -0.066 | 44.7619
-0.5 | 0.2813 | 0.00503 | -0.0657 | 55.9245
0 | 0.3356 | 0.00504 | -0.0652 | 66.5873
0.5 | 0.3896 | 0.00513 | -0.0646 | 75.9454
1.5 | 0.4985 | 0.00525 | -0.0636 | 94.9524
2 | 0.5533 | 0.0053 | -0.0632 | 104.3962
2.5 | 0.6078 | 0.00538 | -0.0628 | 112.974
3 | 0.6602 | 0.00556 | -0.0619 | 118.741
3.5 | 0.7129 | 0.00574 | -0.0612 | 124.1986
4 | 0.7659 | 0.00589 | -0.0605 | 130.034
4.5 | 0.8186 | 0.00605 | -0.0597 | 135.3058
5 | 0.8695 | 0.00624 | -0.0587 | 139.3429
5.5 | 0.9178 | 0.00632 | -0.0571 | 145.2215
6 | 0.9629 | 0.00629 | -0.0549 | 153.0843
6.5 | 1.0114 | 0.00648 | -0.0534 | 156.0802
7 | 1.0575 | 0.00668 | -0.0513 | 158.3084
7.5 | 1.0981 | 0.00686 | -0.0481 | 160.0729
8 | 1.1851 | 0.00736 | -0.0554 | 161.019
8.5 | 1.252 | 0.00778 | -0.0582 | 160.9254
9 | 1.3081 | 0.00818 | -0.0586 | 159.9144
9.5 | 1.3673 | 0.00863 | -0.0597 | 158.4357
10.5 | 1.4691 | 0.00954 | -0.0585 | 153.9937
11 | 1.5096 | 0.01004 | -0.0558 | 150.3586
11.5 | 1.5419 | 0.01051 | -0.0514 | 146.7079
12 | 1.5766 | 0.01107 | -0.0478 | 142.421
12.5 | 1.6123 | 0.0117 | -0.0446 | 137.8034
13 | 1.6471 | 0.01242 | -0.0416 | 132.6167
13.5 | 1.6809 | 0.01325 | -0.0386 | 126.8604
14 | 1.7137 | 0.01418 | -0.0357 | 120.8533
14.5 | 1.7454 | 0.01522 | -0.033 | 114.6781
15 | 1.7742 | 0.01651 | -0.0302 | 107.4621
15.5 | 1.8041 | 0.01782 | -0.0277 | 101.2402
16 | 1.8284 | 0.01953 | -0.025 | 93.6201
16.5 | 1.8531 | 0.02131 | -0.0226 | 86.9592
17 | 1.8767 | 0.02322 | -0.0203 | 80.8226
17.5 | 1.8948 | 0.02562 | -0.0179 | 73.9578
18 | 1.9149 | 0.02795 | -0.0159 | 68.5116
18.5 | 1.9281 | 0.03096 | -0.0138 | 62.2771
19 | 1.941 | 0.03414 | -0.0121 | 56.8541
19.5 | 1.9522 | 0.03764 | -0.0106 | 51.865
20 | 1.9585 | 0.04171 | -0.0094 | 46.9552

## 149. Re 20M Mach 0.25 (1)
BIGFOIL.COM POLAR EXPORT
GA 30-413.5
GA 30-413.5 |  |  |  | Cl Max: | 1.688 | at alpha= | 12 | deg
JavaFoil+Calcfoil stall+Eppler ext transition |  |  |  | L/D Max: | 137.538 | at alpha= | 6 | deg
Re: | 20000000 |  |  | Cd Min: | 0.00568 | at alpha= | -2 | deg
Mach: | 0.25 |  |  | Cl=0 at alpha= | -2.9762 | deg
|  |  |  | @ Cl=0.1, Cd= | 0.0057348
|  |  |  | @ Cl=0.4, Cd= | 0.0060277
|  |  |  | @ Cl=0.6, Cd= | 0.0063144
alpha (deg) | Cl | Cd | Cm | Cl/Cd
-16.5 | -0.501 | 0.11723 | -0.028 | -4.271
-16 | -0.54 | 0.10915 | -0.028 | -4.944
-15.5 | -0.576 | 0.10051 | -0.03 | -5.727
-15 | -0.607 | 0.09402 | -0.031 | -6.452
-14.5 | -0.635 | 0.0852 | -0.032 | -7.455
-14 | -0.661 | 0.07497 | -0.034 | -8.822
-13.5 | -0.684 | 0.06475 | -0.037 | -10.566
-13 | -0.705 | 0.05306 | -0.039 | -13.295
-12.5 | -0.722 | 0.04237 | -0.042 | -17.04
-12 | -0.742 | 0.02975 | -0.045 | -24.948
-11.5 | -0.796 | 0.01175 | -0.051 | -67.791
-11 | -0.794 | 0.01011 | -0.053 | -78.557
-10.5 | -0.773 | 0.00969 | -0.053 | -79.776
-10 | -0.746 | 0.00872 | -0.054 | -85.536
-9.5 | -0.713 | 0.00825 | -0.054 | -86.407
-9 | -0.675 | 0.00766 | -0.055 | -88.132
-8.5 | -0.633 | 0.00775 | -0.056 | -81.674
-8 | -0.587 | 0.00739 | -0.056 | -79.389
-7.5 | -0.537 | 0.00716 | -0.057 | -74.972
-7 | -0.484 | 0.00688 | -0.058 | -70.388
-6.5 | -0.428 | 0.00677 | -0.058 | -63.293
-6 | -0.371 | 0.0066 | -0.059 | -56.179
-5.5 | -0.312 | 0.00607 | -0.059 | -51.418
-5 | -0.252 | 0.00638 | -0.06 | -39.426
-4.5 | -0.19 | 0.00605 | -0.061 | -31.468
-4 | -0.128 | 0.00587 | -0.061 | -21.887
-3.5 | -0.066 | 0.00576 | -0.062 | -11.456
-3 | -0.003 | 0.00588 | -0.063 | -0.528
-2.5 | 0.06 | 0.00583 | -0.063 | 10.283
-2 | 0.123 | 0.00568 | -0.064 | 21.69
-1.5 | 0.187 | 0.00568 | -0.065 | 32.865
-1 | 0.25 | 0.00597 | -0.065 | 41.88
-0.5 | 0.313 | 0.00611 | -0.066 | 51.25
0 | 0.379 | 0.00609 | -0.067 | 62.218
0.5 | 0.443 | 0.0059 | -0.067 | 74.945
1 | 0.506 | 0.00591 | -0.068 | 85.6
1.5 | 0.569 | 0.00614 | -0.069 | 92.7
2 | 0.633 | 0.0065 | -0.069 | 97.286
2.5 | 0.696 | 0.00639 | -0.07 | 108.883
3 | 0.759 | 0.0066 | -0.071 | 114.885
3.5 | 0.821 | 0.00687 | -0.071 | 119.592
4 | 0.884 | 0.00749 | -0.072 | 118.069
4.5 | 0.946 | 0.00734 | -0.073 | 128.9
5 | 1.008 | 0.00758 | -0.073 | 132.924
5.5 | 1.069 | 0.00829 | -0.074 | 128.903
6 | 1.129 | 0.00821 | -0.074 | 137.538
6.5 | 1.188 | 0.00882 | -0.075 | 134.726
7 | 1.247 | 0.0092 | -0.076 | 135.605
7.5 | 1.304 | 0.00965 | -0.076 | 135.191
8 | 1.359 | 0.01004 | -0.077 | 135.39
8.5 | 1.412 | 0.01038 | -0.078 | 136.043
9 | 1.463 | 0.01081 | -0.078 | 135.337
9.5 | 1.511 | 0.01139 | -0.079 | 132.604
10 | 1.555 | 0.01207 | -0.08 | 128.835
10.5 | 1.595 | 0.0128 | -0.08 | 124.645
11 | 1.631 | 0.01361 | -0.081 | 119.812
11.5 | 1.662 | 0.0144 | -0.081 | 115.423
12 | 1.688 | 0.01511 | -0.082 | 111.71
12.5 | 1.683 | 0.01641 | -0.081 | 102.559
13 | 1.683 | 0.01784 | -0.081 | 94.321
13.5 | 1.683 | 0.01914 | -0.081 | 87.928
14 | 1.677 | 0.02083 | -0.082 | 80.509
14.5 | 1.664 | 0.02282 | -0.082 | 72.918
15 | 1.645 | 0.02499 | -0.082 | 65.853
15.5 | 1.62 | 0.02762 | -0.082 | 58.651
16 | 1.588 | 0.03038 | -0.082 | 52.276
16.5 | 1.55 | 0.03346 | -0.082 | 46.314
17 | 1.49 | 0.03749 | -0.082 | 39.749

## 150. Re 20M Mach 0.25 (2)
BIGFOIL.COM POLAR EXPORT
GA 30-413.5
GA 30-413.5 |  |  |  | Cl Max: | 1.9291 | at alpha= | 19 | deg
XFOIL ncrit=9 |  |  |  | L/D Max: | 160.678 | at alpha= | 8 | deg
Re: | 20000000 |  |  | Cd Min: | 0.05887 | at alpha= | 20 | deg
Mach: | 0.25 |  |  | Cl=0 at alpha= | -3.0386 | deg
|  |  |  | @ Cl=0.1, Cd= | 0.0050434
|  |  |  | @ Cl=0.4, Cd= | 0.0051256
|  |  |  | @ Cl=0.6, Cd= | 0.0053763
alpha (deg) | Cl | Cd | Cm | Cl/Cd
-16.5 | -1.4262 | 0.01641 | -0.1265 | -86.9104
-16 | -1.4173 | 0.01553 | -0.1169 | -91.2621
-15.5 | -1.3862 | 0.01458 | -0.1108 | -95.0754
-15 | -1.3451 | 0.01371 | -0.1061 | -98.1109
-14.5 | -1.2991 | 0.01294 | -0.1021 | -100.3941
-14 | -1.2501 | 0.01221 | -0.0986 | -102.3833
-13.5 | -1.2002 | 0.01149 | -0.0954 | -104.456
-13 | -1.1484 | 0.0108 | -0.0925 | -106.3333
-12.5 | -1.0951 | 0.0102 | -0.0898 | -107.3627
-12 | -1.0408 | 0.0096 | -0.0875 | -108.4167
-11.5 | -0.985 | 0.00914 | -0.0854 | -107.7681
-11 | -0.928 | 0.0087 | -0.0837 | -106.6667
-10.5 | -0.8712 | 0.00831 | -0.082 | -104.8375
-10 | -0.814 | 0.00788 | -0.0804 | -103.2995
-9.5 | -0.7567 | 0.00753 | -0.079 | -100.4914
-9 | -0.6987 | 0.00724 | -0.0778 | -96.5055
-8.5 | -0.6412 | 0.00693 | -0.0766 | -92.5253
-8 | -0.5828 | 0.00668 | -0.0756 | -87.2455
-7.5 | -0.5243 | 0.00644 | -0.0747 | -81.413
-7 | -0.4658 | 0.00622 | -0.0739 | -74.8875
-6.5 | -0.407 | 0.00602 | -0.0732 | -67.608
-6 | -0.3481 | 0.00585 | -0.0726 | -59.5043
-5.5 | -0.2894 | 0.00569 | -0.072 | -50.8612
-5 | -0.2305 | 0.00557 | -0.0716 | -41.3824
-4.5 | -0.1717 | 0.00543 | -0.0711 | -31.6206
-4 | -0.1127 | 0.0053 | -0.0708 | -21.2642
-3.5 | -0.0538 | 0.0052 | -0.0704 | -10.3462
-3 | 0.0045 | 0.00511 | -0.0701 | 0.88063
-2.5 | 0.0622 | 0.00505 | -0.0696 | 12.3168
-2 | 0.1198 | 0.00504 | -0.0692 | 23.7698
-1.5 | 0.1764 | 0.00504 | -0.0686 | 35
-1 | 0.2333 | 0.00506 | -0.068 | 46.1067
-0.5 | 0.2907 | 0.00505 | -0.0676 | 57.5644
0 | 0.3469 | 0.00504 | -0.067 | 68.8294
0.5 | 0.4027 | 0.00513 | -0.0664 | 78.499
1 | 0.459 | 0.00519 | -0.0658 | 88.4393
1.5 | 0.5144 | 0.00527 | -0.0651 | 97.6091
2 | 0.5708 | 0.00534 | -0.0646 | 106.8914
2.5 | 0.6271 | 0.00541 | -0.064 | 115.915
3 | 0.6811 | 0.0056 | -0.063 | 121.625
3.5 | 0.7352 | 0.00579 | -0.0621 | 126.9775
4 | 0.7895 | 0.00596 | -0.0611 | 132.4664
5 | 0.8957 | 0.00635 | -0.0587 | 141.0551
5.5 | 0.9442 | 0.00639 | -0.0567 | 147.7621
6 | 0.9908 | 0.00641 | -0.0541 | 154.571
6.5 | 1.0401 | 0.00662 | -0.0521 | 157.1148
7 | 1.0858 | 0.00684 | -0.0493 | 158.7427
7.5 | 1.1291 | 0.00708 | -0.046 | 159.4774
8 | 1.2324 | 0.00767 | -0.0559 | 160.678
8.5 | 1.2885 | 0.00809 | -0.0553 | 159.2707
9 | 1.3545 | 0.00857 | -0.0569 | 158.0513
9.5 | 1.4154 | 0.00908 | -0.0574 | 155.8811
10 | 1.4635 | 0.00962 | -0.0553 | 152.131
10.5 | 1.4945 | 0.01013 | -0.0496 | 147.5321
11 | 1.532 | 0.01072 | -0.0455 | 142.9104
11.5 | 1.5716 | 0.01135 | -0.042 | 138.467
12 | 1.6085 | 0.01216 | -0.0383 | 132.278
13 | 1.6796 | 0.01414 | -0.0314 | 118.7836
13.5 | 1.7121 | 0.01542 | -0.0279 | 111.0311
14 | 1.7449 | 0.0168 | -0.0247 | 103.8631
14.5 | 1.7739 | 0.01851 | -0.0215 | 95.8347
15 | 1.8039 | 0.02024 | -0.0186 | 89.1255
15.5 | 1.8299 | 0.02232 | -0.0157 | 81.9848
16 | 1.8505 | 0.02485 | -0.0126 | 74.4668
16.5 | 1.8738 | 0.02733 | -0.0101 | 68.562
17 | 1.8901 | 0.03046 | -0.0075 | 62.0519
17.5 | 1.902 | 0.03411 | -0.0051 | 55.7608
18 | 1.9157 | 0.03784 | -0.0032 | 50.6263
18.5 | 1.9266 | 0.04195 | -0.0017 | 45.9261
19 | 1.9291 | 0.04702 | -0.0004 | 41.0272
19.5 | 1.9265 | 0.05276 | 0.0004 | 36.5144
20 | 1.9223 | 0.05887 | 0.0007 | 32.6533

## 151. Re 20M Mach 0.50 (1)
BIGFOIL.COM POLAR EXPORT
GA 30-413.5
GA 30-413.5 |  |  |  | Cl Max: | 1.555 | at alpha= | 9 | deg
JavaFoil+Calcfoil stall+Eppler ext transition |  |  |  | L/D Max: | 127.435 | at alpha= | 4.5 | deg
Re: | 20000000 |  |  | Cd Min: | 0.00597 | at alpha= | -3 | deg
Mach: | 0.5 |  |  | Cl=0 at alpha= | -2.9786 | deg
|  |  |  | @ Cl=0.1, Cd= | 0.0060275
|  |  |  | @ Cl=0.4, Cd= | 0.0064431
|  |  |  | @ Cl=0.6, Cd= | 0.0064793
alpha (deg) | Cl | Cd | Cm | Cl/Cd
-20 | -0.965 | 0.18539 | -0.03 | -5.207
-19.5 | -0.937 | 0.18601 | -0.03 | -5.039
-19 | -0.909 | 0.17847 | -0.03 | -5.092
-18.5 | -0.881 | 0.16855 | -0.03 | -5.224
-18 | -0.852 | 0.16195 | -0.03 | -5.262
-17.5 | -0.824 | 0.15803 | -0.03 | -5.217
-17 | -0.797 | 0.15457 | -0.031 | -5.155
-16.5 | -0.77 | 0.13885 | -0.031 | -5.542
-16 | -0.745 | 0.11821 | -0.033 | -6.3
-15.5 | -0.718 | 0.10842 | -0.033 | -6.62
-15 | -0.689 | 0.10323 | -0.034 | -6.679
-14.5 | -0.66 | 0.09958 | -0.033 | -6.629
-14 | -0.631 | 0.0958 | -0.033 | -6.582
-13.5 | -0.601 | 0.09205 | -0.033 | -6.535
-13 | -0.572 | 0.08956 | -0.032 | -6.389
-12.5 | -0.543 | 0.08615 | -0.032 | -6.301
-12 | -0.515 | 0.08299 | -0.032 | -6.201
-11.5 | -0.488 | 0.07966 | -0.033 | -6.122
-11 | -0.46 | 0.0735 | -0.034 | -6.253
-10.5 | -0.434 | 0.06298 | -0.037 | -6.897
-10 | -0.411 | 0.05398 | -0.041 | -7.61
-9.5 | -0.392 | 0.04044 | -0.047 | -9.702
-9 | -0.347 | 0.05469 | -0.037 | -6.347
-8.5 | -0.342 | 0.02861 | -0.052 | -11.956
-8 | -0.292 | 0.04629 | -0.041 | -6.314
-7.5 | -0.514 | 0.00875 | -0.063 | -58.799
-7 | -0.497 | 0.00828 | -0.064 | -60.07
-6.5 | -0.454 | 0.00778 | -0.065 | -58.418
-6 | -0.401 | 0.00736 | -0.066 | -54.472
-5.5 | -0.341 | 0.00709 | -0.066 | -48.102
-5 | -0.277 | 0.00691 | -0.067 | -40.099
-4.5 | -0.211 | 0.00652 | -0.068 | -32.306
-4 | -0.143 | 0.0063 | -0.069 | -22.626
-3.5 | -0.073 | 0.0063 | -0.069 | -11.648
-3 | -0.003 | 0.00597 | -0.07 | -0.58
-2.5 | 0.067 | 0.00606 | -0.071 | 11.053
-2 | 0.138 | 0.00599 | -0.071 | 22.97
-1.5 | 0.208 | 0.00598 | -0.072 | 34.85
-1 | 0.279 | 0.00604 | -0.073 | 46.254
-0.5 | 0.35 | 0.00645 | -0.074 | 54.263
0 | 0.423 | 0.00644 | -0.074 | 65.743
0.5 | 0.494 | 0.00662 | -0.075 | 74.711
1 | 0.565 | 0.00643 | -0.076 | 87.85
1.5 | 0.636 | 0.00653 | -0.077 | 97.426
2 | 0.706 | 0.00705 | -0.077 | 100.177
2.5 | 0.777 | 0.00702 | -0.078 | 110.736
3 | 0.847 | 0.0073 | -0.079 | 116.049
3.5 | 0.916 | 0.00765 | -0.08 | 119.769
4 | 0.986 | 0.00843 | -0.08 | 116.931
4.5 | 1.054 | 0.00827 | -0.081 | 127.435
5 | 1.122 | 0.00918 | -0.082 | 122.222
5.5 | 1.188 | 0.00967 | -0.082 | 122.778
6 | 1.253 | 0.01023 | -0.083 | 122.484
6.5 | 1.316 | 0.01072 | -0.084 | 122.765
7 | 1.376 | 0.01149 | -0.085 | 119.739
7.5 | 1.432 | 0.0122 | -0.085 | 117.397
8 | 1.482 | 0.01254 | -0.086 | 118.214
8.5 | 1.525 | 0.01365 | -0.087 | 111.665
9 | 1.555 | 0.01492 | -0.088 | 104.211
9.5 | 1.534 | 0.01677 | -0.086 | 91.454
10 | 1.508 | 0.01897 | -0.086 | 79.509
10.5 | 1.406 | 0.02212 | -0.086 | 63.566
11 | 0.934 | 0.02738 | -0.085 | 34.126
11.5 | 0.954 | 0.03286 | -0.085 | 29.037
12 | 0.982 | 0.03488 | -0.085 | 28.163
12.5 | 0.991 | 0.04523 | -0.082 | 21.903
13 | 0.919 | 0.09724 | -0.059 | 9.446
13.5 | 0.96 | 0.09497 | -0.065 | 10.112
14 | 0.998 | 0.09518 | -0.068 | 10.48

## 152. Re 20M Mach 0.50 (2)
BIGFOIL.COM POLAR EXPORT
GA 30-413.5
GA 30-413.5 |  |  |  | Cl Max: | 1.837 | at alpha= | 14 | deg
XFOIL ncrit=9 |  |  |  | L/D Max: | 153.826 | at alpha= | 6 | deg
Re: | 20000000 |  |  | Cd Min: | 0.03829 | at alpha= | 14 | deg
Mach: | 0.5 |  |  | Cl=0 at alpha= | -99 | deg
|  |  |  | @ Cl=0.1, Cd= | 0.00513
|  |  |  | @ Cl=0.4, Cd= | 0.005134
|  |  |  | @ Cl=0.6, Cd= | 0.0054375
alpha (deg) | Cl | Cd | Cm | Cl/Cd
0 | 0.3958 | 0.00513 | -0.0748 | 77.154
0.5 | 0.4595 | 0.00519 | -0.0737 | 88.5356
1 | 0.5217 | 0.00532 | -0.0724 | 98.0639
1.5 | 0.5843 | 0.00541 | -0.0711 | 108.0037
2 | 0.6471 | 0.00552 | -0.0698 | 117.2283
2.5 | 0.7101 | 0.00564 | -0.0684 | 125.9043
3 | 0.772 | 0.0058 | -0.0667 | 133.1034
3.5 | 0.8314 | 0.00602 | -0.0645 | 138.1063
4 | 0.8887 | 0.00633 | -0.0618 | 140.3949
4.5 | 0.9471 | 0.00656 | -0.0591 | 144.375
5 | 1.0017 | 0.00687 | -0.0556 | 145.8079
5.5 | 1.0509 | 0.00704 | -0.0509 | 149.2756
6 | 1.0814 | 0.00703 | -0.0424 | 153.8265
6.5 | 1.1208 | 0.00737 | -0.0356 | 152.076
7 | 1.1763 | 0.00772 | -0.032 | 152.3705
7.5 | 1.2895 | 0.00869 | -0.0398 | 148.389
8 | 1.3721 | 0.00946 | -0.0411 | 145.0423
9 | 1.4847 | 0.01131 | -0.0337 | 131.2732
9.5 | 1.533 | 0.01246 | -0.0287 | 123.0337
10 | 1.578 | 0.01395 | -0.0237 | 113.1183
10.5 | 1.6217 | 0.0157 | -0.0187 | 103.293
11 | 1.6636 | 0.0177 | -0.0137 | 93.9887
11.5 | 1.7076 | 0.01976 | -0.0089 | 86.417
12 | 1.7471 | 0.02219 | -0.004 | 78.7337
12.5 | 1.7849 | 0.02489 | 0.001 | 71.7115
13 | 1.8171 | 0.02815 | 0.006 | 64.5506
14 | 1.837 | 0.03829 | 0.0156 | 47.976