## index
index | Re | Mach | Datasource
1 | 50000 | 0 | JavaFoil+Calcfoil stall+Eppler ext transition
2 | 50000 | 0 | XFOIL ncrit=9
3 | 50000 | 0.1 | JavaFoil+Calcfoil stall+Eppler ext transition
4 | 50000 | 0.1 | XFOIL ncrit=9
5 | 50000 | 0.25 | JavaFoil+Calcfoil stall+Eppler ext transition
6 | 50000 | 0.25 | XFOIL ncrit=9
7 | 50000 | 0.5 | JavaFoil+Calcfoil stall+Eppler ext transition
8 | 50000 | 0.5 | XFOIL ncrit=9
9 | 100000 | 0 | JavaFoil+Calcfoil stall+Eppler ext transition
10 | 100000 | 0 | XFOIL ncrit=9
11 | 100000 | 0.1 | JavaFoil+Calcfoil stall+Eppler ext transition
12 | 100000 | 0.1 | XFOIL ncrit=9
13 | 100000 | 0.25 | JavaFoil+Calcfoil stall+Eppler ext transition
14 | 100000 | 0.25 | XFOIL ncrit=9
15 | 100000 | 0.5 | JavaFoil+Calcfoil stall+Eppler ext transition
16 | 100000 | 0.5 | XFOIL ncrit=9
17 | 250000 | 0 | JavaFoil+Calcfoil stall+Eppler ext transition
18 | 250000 | 0 | XFOIL ncrit=9
19 | 250000 | 0.1 | JavaFoil+Calcfoil stall+Eppler ext transition
20 | 250000 | 0.1 | XFOIL ncrit=9
21 | 250000 | 0.25 | JavaFoil+Calcfoil stall+Eppler ext transition
22 | 250000 | 0.25 | XFOIL ncrit=9
23 | 250000 | 0.5 | JavaFoil+Calcfoil stall+Eppler ext transition
24 | 250000 | 0.5 | XFOIL ncrit=9
25 | 500000 | 0 | JavaFoil+Calcfoil stall+Eppler ext transition
26 | 500000 | 0 | XFOIL ncrit=9
27 | 500000 | 0.1 | JavaFoil+Calcfoil stall+Eppler ext transition
28 | 500000 | 0.1 | XFOIL ncrit=9
29 | 500000 | 0.25 | JavaFoil+Calcfoil stall+Eppler ext transition
30 | 500000 | 0.25 | XFOIL ncrit=9
31 | 500000 | 0.5 | JavaFoil+Calcfoil stall+Eppler ext transition
32 | 500000 | 0.5 | XFOIL ncrit=9
33 | 750000 | 0 | JavaFoil+Calcfoil stall+Eppler ext transition
34 | 750000 | 0 | XFOIL ncrit=9
35 | 750000 | 0.1 | JavaFoil+Calcfoil stall+Eppler ext transition
36 | 750000 | 0.1 | XFOIL ncrit=9
37 | 750000 | 0.25 | JavaFoil+Calcfoil stall+Eppler ext transition
38 | 750000 | 0.25 | XFOIL ncrit=9
39 | 750000 | 0.5 | JavaFoil+Calcfoil stall+Eppler ext transition
40 | 750000 | 0.5 | XFOIL ncrit=9
41 | 1000000 | 0 | JavaFoil+Calcfoil stall+Eppler ext transition
42 | 1000000 | 0 | XFOIL ncrit=9
43 | 1000000 | 0.1 | JavaFoil+Calcfoil stall+Eppler ext transition
44 | 1000000 | 0.1 | XFOIL ncrit=9
45 | 1000000 | 0.25 | JavaFoil+Calcfoil stall+Eppler ext transition
46 | 1000000 | 0.25 | XFOIL ncrit=9
47 | 1000000 | 0.5 | JavaFoil+Calcfoil stall+Eppler ext transition
48 | 1000000 | 0.5 | XFOIL ncrit=9
49 | 2000000 | 0 | JavaFoil+Calcfoil stall+Eppler ext transition
50 | 2000000 | 0 | XFOIL ncrit=9
51 | 2000000 | 0.1 | JavaFoil+Calcfoil stall+Eppler ext transition
52 | 2000000 | 0.1 | XFOIL ncrit=9
53 | 2000000 | 0.25 | JavaFoil+Calcfoil stall+Eppler ext transition
54 | 2000000 | 0.25 | XFOIL ncrit=9
55 | 2000000 | 0.5 | JavaFoil+Calcfoil stall+Eppler ext transition
56 | 2000000 | 0.5 | XFOIL ncrit=9
57 | 3000000 | 0 | JavaFoil+Calcfoil stall+Eppler ext transition
58 | 3000000 | 0 | XFOIL ncrit=9
59 | 3000000 | 0.1 | JavaFoil+Calcfoil stall+Eppler ext transition
60 | 3000000 | 0.1 | XFOIL ncrit=9
61 | 3000000 | 0.25 | JavaFoil+Calcfoil stall+Eppler ext transition
62 | 3000000 | 0.25 | XFOIL ncrit=9
63 | 3000000 | 0.5 | JavaFoil+Calcfoil stall+Eppler ext transition
64 | 3000000 | 0.5 | XFOIL ncrit=9
65 | 4000000 | 0 | JavaFoil+Calcfoil stall+Eppler ext transition
66 | 4000000 | 0 | XFOIL ncrit=9
67 | 4000000 | 0.1 | JavaFoil+Calcfoil stall+Eppler ext transition
68 | 4000000 | 0.1 | XFOIL ncrit=9
69 | 4000000 | 0.25 | JavaFoil+Calcfoil stall+Eppler ext transition
70 | 4000000 | 0.25 | XFOIL ncrit=9
71 | 4000000 | 0.5 | JavaFoil+Calcfoil stall+Eppler ext transition
72 | 4000000 | 0.5 | XFOIL ncrit=9
73 | 5000000 | 0 | JavaFoil+Calcfoil stall+Eppler ext transition
74 | 5000000 | 0 | XFOIL ncrit=9
75 | 5000000 | 0.1 | JavaFoil+Calcfoil stall+Eppler ext transition
76 | 5000000 | 0.1 | XFOIL ncrit=9
77 | 5000000 | 0.25 | JavaFoil+Calcfoil stall+Eppler ext transition
78 | 5000000 | 0.25 | XFOIL ncrit=9
79 | 5000000 | 0.5 | JavaFoil+Calcfoil stall+Eppler ext transition
80 | 5000000 | 0.5 | XFOIL ncrit=9
81 | 6000000 | 0 | JavaFoil+Calcfoil stall+Eppler ext transition
82 | 6000000 | 0 | XFOIL ncrit=9
83 | 6000000 | 0.1 | JavaFoil+Calcfoil stall+Eppler ext transition
84 | 6000000 | 0.1 | XFOIL ncrit=9
85 | 6000000 | 0.25 | JavaFoil+Calcfoil stall+Eppler ext transition
86 | 6000000 | 0.25 | XFOIL ncrit=9
87 | 6000000 | 0.5 | JavaFoil+Calcfoil stall+Eppler ext transition
88 | 6000000 | 0.5 | XFOIL ncrit=9
89 | 7000000 | 0 | JavaFoil+Calcfoil stall+Eppler ext transition
90 | 7000000 | 0 | XFOIL ncrit=9
91 | 7000000 | 0.1 | JavaFoil+Calcfoil stall+Eppler ext transition
92 | 7000000 | 0.1 | XFOIL ncrit=9
93 | 7000000 | 0.25 | JavaFoil+Calcfoil stall+Eppler ext transition
94 | 7000000 | 0.25 | XFOIL ncrit=9
95 | 7000000 | 0.5 | JavaFoil+Calcfoil stall+Eppler ext transition
96 | 7000000 | 0.5 | XFOIL ncrit=9
97 | 8000000 | 0 | JavaFoil+Calcfoil stall+Eppler ext transition
98 | 8000000 | 0 | XFOIL ncrit=9
99 | 8000000 | 0.1 | JavaFoil+Calcfoil stall+Eppler ext transition
100 | 8000000 | 0.1 | XFOIL ncrit=9
101 | 8000000 | 0.25 | JavaFoil+Calcfoil stall+Eppler ext transition
102 | 8000000 | 0.25 | XFOIL ncrit=9
103 | 8000000 | 0.5 | JavaFoil+Calcfoil stall+Eppler ext transition
104 | 8000000 | 0.5 | XFOIL ncrit=9
105 | 10000000 | 0 | JavaFoil+Calcfoil stall+Eppler ext transition
106 | 10000000 | 0 | XFOIL ncrit=9
107 | 10000000 | 0.1 | JavaFoil+Calcfoil stall+Eppler ext transition
108 | 10000000 | 0.1 | XFOIL ncrit=9
109 | 10000000 | 0.25 | JavaFoil+Calcfoil stall+Eppler ext transition
110 | 10000000 | 0.25 | XFOIL ncrit=9
111 | 10000000 | 0.5 | JavaFoil+Calcfoil stall+Eppler ext transition
112 | 10000000 | 0.5 | XFOIL ncrit=9
113 | 12000000 | 0 | JavaFoil+Calcfoil stall+Eppler ext transition
114 | 12000000 | 0 | XFOIL ncrit=9
115 | 12000000 | 0.1 | JavaFoil+Calcfoil stall+Eppler ext transition
116 | 12000000 | 0.1 | XFOIL ncrit=9
117 | 12000000 | 0.25 | JavaFoil+Calcfoil stall+Eppler ext transition
118 | 12000000 | 0.25 | XFOIL ncrit=9
119 | 12000000 | 0.5 | JavaFoil+Calcfoil stall+Eppler ext transition
120 | 12000000 | 0.5 | XFOIL ncrit=9
121 | 14000000 | 0 | JavaFoil+Calcfoil stall+Eppler ext transition
122 | 14000000 | 0 | XFOIL ncrit=9
123 | 14000000 | 0.1 | JavaFoil+Calcfoil stall+Eppler ext transition
124 | 14000000 | 0.1 | XFOIL ncrit=9
125 | 14000000 | 0.25 | JavaFoil+Calcfoil stall+Eppler ext transition
126 | 14000000 | 0.25 | XFOIL ncrit=9
127 | 14000000 | 0.5 | JavaFoil+Calcfoil stall+Eppler ext transition
128 | 14000000 | 0.5 | XFOIL ncrit=9
129 | 16000000 | 0 | JavaFoil+Calcfoil stall+Eppler ext transition
130 | 16000000 | 0 | XFOIL ncrit=9
131 | 16000000 | 0.1 | JavaFoil+Calcfoil stall+Eppler ext transition
132 | 16000000 | 0.1 | XFOIL ncrit=9
133 | 16000000 | 0.25 | JavaFoil+Calcfoil stall+Eppler ext transition
134 | 16000000 | 0.25 | XFOIL ncrit=9
135 | 16000000 | 0.5 | JavaFoil+Calcfoil stall+Eppler ext transition
136 | 16000000 | 0.5 | XFOIL ncrit=9
137 | 18000000 | 0 | JavaFoil+Calcfoil stall+Eppler ext transition
138 | 18000000 | 0 | XFOIL ncrit=9
139 | 18000000 | 0.1 | JavaFoil+Calcfoil stall+Eppler ext transition
140 | 18000000 | 0.1 | XFOIL ncrit=9
141 | 18000000 | 0.25 | JavaFoil+Calcfoil stall+Eppler ext transition
142 | 18000000 | 0.25 | XFOIL ncrit=9
143 | 18000000 | 0.5 | JavaFoil+Calcfoil stall+Eppler ext transition
144 | 18000000 | 0.5 | XFOIL ncrit=9
145 | 20000000 | 0 | JavaFoil+Calcfoil stall+Eppler ext transition
146 | 20000000 | 0 | XFOIL ncrit=9
147 | 20000000 | 0.1 | JavaFoil+Calcfoil stall+Eppler ext transition
148 | 20000000 | 0.1 | XFOIL ncrit=9
149 | 20000000 | 0.25 | JavaFoil+Calcfoil stall+Eppler ext transition
150 | 20000000 | 0.25 | XFOIL ncrit=9
151 | 20000000 | 0.5 | JavaFoil+Calcfoil stall+Eppler ext transition
152 | 20000000 | 0.5 | XFOIL ncrit=9

## 1. Re 50k Mach 0.00 (1)
BIGFOIL.COM POLAR EXPORT
e655
EPPLER 655 |  |  |  | Cl Max: | 1.737 | at alpha= | 12.5 | deg
JavaFoil+Calcfoil stall+Eppler ext transition |  |  |  | L/D Max: | 38.508 | at alpha= | 9 | deg
Re: | 50000 |  |  | Cd Min: | 0.01826 | at alpha= | -4 | deg
Mach: | 0 |  |  | Cl=0 at alpha= | -4.9417 | deg
|  |  |  | @ Cl=0.1, Cd= | 0.018565
|  |  |  | @ Cl=0.4, Cd= | 0.021568
|  |  |  | @ Cl=0.6, Cd= | 0.0222
alpha (deg) | Cl | Cd | Cm | Cl/Cd
-19.5 | -0.48 | 0.31372 | -0.025 | -1.529
-19 | -0.493 | 0.29347 | -0.025 | -1.68
-18.5 | -0.506 | 0.28392 | -0.025 | -1.783
-18 | -0.519 | 0.26079 | -0.025 | -1.988
-17.5 | -0.53 | 0.24876 | -0.025 | -2.131
-17 | -0.541 | 0.22449 | -0.025 | -2.408
-16.5 | -0.55 | 0.21552 | -0.026 | -2.55
-16 | -0.557 | 0.20257 | -0.026 | -2.75
-15.5 | -0.563 | 0.18473 | -0.026 | -3.046
-15 | -0.566 | 0.17239 | -0.026 | -3.284
-14.5 | -0.567 | 0.16203 | -0.027 | -3.5
-14 | -0.565 | 0.15211 | -0.027 | -3.717
-13.5 | -0.561 | 0.14297 | -0.027 | -3.921
-13 | -0.553 | 0.13055 | -0.027 | -4.233
-12.5 | -0.541 | 0.1229 | -0.028 | -4.404
-12 | -0.526 | 0.11488 | -0.028 | -4.582
-11.5 | -0.508 | 0.1063 | -0.028 | -4.777
-11 | -0.486 | 0.09861 | -0.028 | -4.926
-10.5 | -0.46 | 0.09139 | -0.029 | -5.034
-10 | -0.431 | 0.08554 | -0.029 | -5.037
-9.5 | -0.398 | 0.07846 | -0.03 | -5.079
-9 | -0.363 | 0.07316 | -0.029 | -4.962
-8.5 | -0.325 | 0.06812 | -0.03 | -4.768
-8 | -0.284 | 0.06349 | -0.03 | -4.474
-7.5 | -0.241 | 0.05956 | -0.032 | -4.049
-7 | -0.196 | 0.05593 | -0.034 | -3.512
-6.5 | -0.151 | 0.05303 | -0.043 | -2.84
-6 | -0.123 | 0.02314 | -0.094 | -5.32
-5.5 | -0.065 | 0.01845 | -0.095 | -3.551
-5 | -0.007 | 0.01995 | -0.096 | -0.332
-4.5 | 0.053 | 0.01976 | -0.097 | 2.688
-4 | 0.112 | 0.01826 | -0.097 | 6.161
-3.5 | 0.169 | 0.02153 | -0.095 | 7.863
-3 | 0.228 | 0.02167 | -0.096 | 10.509
-2.5 | 0.286 | 0.02158 | -0.097 | 13.275
-2 | 0.345 | 0.02155 | -0.097 | 16.029
-1.5 | 0.405 | 0.02157 | -0.098 | 18.752
-1 | 0.464 | 0.02165 | -0.099 | 21.42
-0.5 | 0.523 | 0.01983 | -0.1 | 26.376
0 | 0.572 | 0.02161 | -0.101 | 26.444
0.5 | 0.629 | 0.02281 | -0.101 | 27.552
1 | 0.686 | 0.02343 | -0.102 | 29.265
1.5 | 0.74 | 0.02409 | -0.103 | 30.709
2 | 0.796 | 0.0248 | -0.104 | 32.096
2.5 | 0.852 | 0.02556 | -0.105 | 33.336
3 | 0.909 | 0.02635 | -0.106 | 34.497
3.5 | 0.965 | 0.02719 | -0.107 | 35.508
4 | 1.021 | 0.02882 | -0.108 | 35.444
4.5 | 1.077 | 0.02978 | -0.109 | 36.166
5 | 1.132 | 0.03082 | -0.11 | 36.741
5.5 | 1.187 | 0.03193 | -0.111 | 37.179
6 | 1.243 | 0.03311 | -0.112 | 37.536
6.5 | 1.298 | 0.03428 | -0.113 | 37.874
7 | 1.353 | 0.03634 | -0.114 | 37.23
7.5 | 1.412 | 0.03743 | -0.116 | 37.729
8 | 1.471 | 0.03977 | -0.118 | 36.991
8.5 | 1.525 | 0.04171 | -0.12 | 36.564
9 | 1.575 | 0.04091 | -0.124 | 38.508
9.5 | 1.619 | 0.04375 | -0.124 | 36.997
10 | 1.653 | 0.04674 | -0.125 | 35.368
10.5 | 1.682 | 0.05003 | -0.125 | 33.624
11 | 1.706 | 0.0532 | -0.126 | 32.068
11.5 | 1.723 | 0.05649 | -0.126 | 30.506
12 | 1.734 | 0.06 | -0.126 | 28.901
12.5 | 1.737 | 0.06367 | -0.126 | 27.287
13 | 1.733 | 0.06787 | -0.126 | 25.534
13.5 | 1.713 | 0.07425 | -0.125 | 23.069
14 | 1.506 | 0.12413 | -0.079 | 12.13
14.5 | 1.501 | 0.12792 | -0.086 | 11.735
15 | 1.452 | 0.14202 | -0.052 | 10.221
15.5 | 1.426 | 0.15162 | -0.049 | 9.405
16 | 1.396 | 0.16142 | -0.042 | 8.649
16.5 | 1.363 | 0.1725 | -0.038 | 7.902
17 | 1.327 | 0.18524 | -0.035 | 7.165
17.5 | 1.289 | 0.19731 | -0.034 | 6.531

## 2. Re 50k Mach 0.00 (2)
BIGFOIL.COM POLAR EXPORT
e655
EPPLER 655 |  |  |  | Cl Max: | 0.9474 | at alpha= | 20 | deg
XFOIL ncrit=9 |  |  |  | L/D Max: | 4.8937 | at alpha= | 11 | deg
Re: | 50000 |  |  | Cd Min: | 0.24224 | at alpha= | 20 | deg
Mach: | 0 |  |  | Cl=0 at alpha= | 2.9381 | deg
|  |  |  | @ Cl=0.1, Cd= | 0.064001
|  |  |  | @ Cl=0.4, Cd= | 0.091186
|  |  |  | @ Cl=0.6, Cd= | 0.12461
alpha (deg) | Cl | Cd | Cm | Cl/Cd
-11.5 | -0.3753 | 0.15514 | -0.0286 | -2.4191
-11 | -0.3736 | 0.15018 | -0.0254 | -2.4877
-10.5 | -0.3938 | 0.14672 | -0.0233 | -2.684
-10 | -0.4297 | 0.14521 | -0.0214 | -2.9592
-9.5 | -0.4189 | 0.13909 | -0.0182 | -3.0117
-9 | -0.432 | 0.13486 | -0.0153 | -3.2033
-8.5 | -0.4507 | 0.13087 | -0.0122 | -3.4439
-8 | -0.4753 | 0.12688 | -0.0089 | -3.7461
-7.5 | -0.498 | 0.12235 | -0.0052 | -4.0703
-7 | -0.658 | 0.09069 | -0.0277 | -7.2555
-6.5 | -0.7126 | 0.07271 | -0.0326 | -9.8006
-6 | -0.7004 | 0.06365 | -0.0323 | -11.0039
-5.5 | -0.6749 | 0.05554 | -0.0328 | -12.1516
-5 | -0.6392 | 0.04989 | -0.0325 | -12.8122
-4.5 | -0.5978 | 0.04565 | -0.032 | -13.0953
-4 | -0.5564 | 0.0429 | -0.0309 | -12.9697
-3.5 | -0.5141 | 0.04072 | -0.0296 | -12.6252
-3 | -0.4745 | 0.03897 | -0.0276 | -12.176
-2.5 | -0.4415 | 0.0367 | -0.0232 | -12.03
-2 | -0.4518 | 0.03892 | -0.0044 | -11.6084
-1.5 | -0.4605 | 0.04012 | 0.0125 | -11.4781
-1 | -0.2178 | 0.04879 | -0.0202 | -4.464
-0.5 | -0.2186 | 0.04764 | -0.0158 | -4.5886
0 | -0.2172 | 0.04668 | -0.0114 | -4.653
0.5 | -0.2135 | 0.04586 | -0.0071 | -4.6555
1 | -0.2045 | 0.04541 | -0.0038 | -4.5034
1.5 | -0.1768 | 0.04627 | -0.0039 | -3.8211
2 | -0.1097 | 0.05058 | -0.0114 | -2.1688
2.5 | -0.0502 | 0.05384 | -0.0172 | -0.93239
3 | 0.0071 | 0.05755 | -0.0225 | 0.12337
3.5 | 0.0625 | 0.06098 | -0.0272 | 1.0249
4 | 0.1242 | 0.06595 | -0.0329 | 1.8832
4.5 | 0.1611 | 0.06807 | -0.0343 | 2.3667
5 | 0.2205 | 0.07317 | -0.0394 | 3.0135
5.5 | 0.25 | 0.07561 | -0.0399 | 3.3064
6.5 | 0.3347 | 0.08414 | -0.045 | 3.9779
7 | 0.3732 | 0.08815 | -0.0469 | 4.2337
7.5 | 0.4267 | 0.09421 | -0.0508 | 4.5292
8 | 0.4383 | 0.09688 | -0.0501 | 4.5242
8.5 | 0.4864 | 0.1025 | -0.0532 | 4.7454
9 | 0.5047 | 0.10689 | -0.0538 | 4.7217
9.5 | 0.5338 | 0.11154 | -0.0552 | 4.7857
10 | 0.5718 | 0.11761 | -0.0577 | 4.8618
10.5 | 0.5813 | 0.12211 | -0.0583 | 4.7605
11 | 0.6283 | 0.12839 | -0.0609 | 4.8937
11.5 | 0.6363 | 0.13367 | -0.0621 | 4.7602
12 | 0.651 | 0.139 | -0.0637 | 4.6835
12.5 | 0.6956 | 0.146 | -0.0661 | 4.7644
13 | 0.7068 | 0.15203 | -0.0681 | 4.6491
13.5 | 0.7145 | 0.15749 | -0.0701 | 4.5368
14 | 0.7317 | 0.16348 | -0.0723 | 4.4758
14.5 | 0.7608 | 0.17024 | -0.0746 | 4.469
15 | 0.7864 | 0.17774 | -0.0771 | 4.4244
15.5 | 0.7967 | 0.18372 | -0.0798 | 4.3365
16 | 0.8071 | 0.18941 | -0.0827 | 4.2611
16.5 | 0.8237 | 0.1954 | -0.0855 | 4.2155
17 | 0.8432 | 0.20204 | -0.0883 | 4.1734
17.5 | 0.8631 | 0.20892 | -0.0912 | 4.1312
18 | 0.8866 | 0.2165 | -0.0938 | 4.0952
18.5 | 0.9133 | 0.22552 | -0.0964 | 4.0498
19 | 0.9319 | 0.23312 | -0.0994 | 3.9975
19.5 | 0.9371 | 0.23694 | -0.1036 | 3.955
20 | 0.9474 | 0.24224 | -0.1076 | 3.911

## 3. Re 50k Mach 0.10 (1)
BIGFOIL.COM POLAR EXPORT
e655
EPPLER 655 |  |  |  | Cl Max: | 1.734 | at alpha= | 12.5 | deg
JavaFoil+Calcfoil stall+Eppler ext transition |  |  |  | L/D Max: | 38.135 | at alpha= | 9 | deg
Re: | 50000 |  |  | Cd Min: | 0.01831 | at alpha= | -4 | deg
Mach: | 0.1 |  |  | Cl=0 at alpha= | -4.9417 | deg
|  |  |  | @ Cl=0.1, Cd= | 0.018655
|  |  |  | @ Cl=0.4, Cd= | 0.021656
|  |  |  | @ Cl=0.6, Cd= | 0.022247
alpha (deg) | Cl | Cd | Cm | Cl/Cd
-19 | -0.448 | 0.31537 | -0.025 | -1.421
-18.5 | -0.464 | 0.28814 | -0.025 | -1.609
-18 | -0.479 | 0.27127 | -0.025 | -1.765
-17.5 | -0.493 | 0.26031 | -0.026 | -1.895
-17 | -0.507 | 0.23938 | -0.026 | -2.117
-16.5 | -0.519 | 0.22744 | -0.026 | -2.281
-16 | -0.529 | 0.20667 | -0.026 | -2.561
-15.5 | -0.538 | 0.19586 | -0.026 | -2.747
-15 | -0.545 | 0.17797 | -0.026 | -3.06
-14.5 | -0.548 | 0.16565 | -0.027 | -3.311
-14 | -0.55 | 0.15535 | -0.027 | -3.538
-13.5 | -0.548 | 0.14549 | -0.027 | -3.763
-13 | -0.542 | 0.1324 | -0.027 | -4.094
-12.5 | -0.533 | 0.12425 | -0.028 | -4.289
-12 | -0.52 | 0.1162 | -0.028 | -4.475
-11.5 | -0.503 | 0.107 | -0.028 | -4.703
-11 | -0.483 | 0.10035 | -0.029 | -4.809
-10.5 | -0.458 | 0.09262 | -0.029 | -4.946
-10 | -0.43 | 0.08579 | -0.029 | -5.011
-9.5 | -0.398 | 0.07873 | -0.029 | -5.058
-9 | -0.363 | 0.07376 | -0.029 | -4.925
-8.5 | -0.325 | 0.06857 | -0.029 | -4.744
-8 | -0.285 | 0.06409 | -0.03 | -4.444
-7.5 | -0.242 | 0.05978 | -0.032 | -4.047
-7 | -0.197 | 0.0561 | -0.033 | -3.515
-6.5 | -0.151 | 0.05315 | -0.043 | -2.845
-6 | -0.124 | 0.02328 | -0.094 | -5.306
-5.5 | -0.066 | 0.01851 | -0.095 | -3.553
-5 | -0.007 | 0.02005 | -0.096 | -0.332
-4.5 | 0.053 | 0.0199 | -0.097 | 2.682
-4 | 0.113 | 0.01831 | -0.097 | 6.173
-3.5 | 0.17 | 0.0216 | -0.096 | 7.878
-3 | 0.229 | 0.02173 | -0.096 | 10.533
-2.5 | 0.288 | 0.02168 | -0.097 | 13.279
-2 | 0.347 | 0.02163 | -0.098 | 16.05
-1.5 | 0.407 | 0.02166 | -0.099 | 18.772
-1 | 0.466 | 0.02174 | -0.1 | 21.438
-0.5 | 0.525 | 0.01991 | -0.1 | 26.389
0 | 0.574 | 0.0217 | -0.101 | 26.465
0.5 | 0.632 | 0.02292 | -0.102 | 27.559
1 | 0.689 | 0.02353 | -0.103 | 29.285
1.5 | 0.743 | 0.0242 | -0.104 | 30.716
2 | 0.8 | 0.02492 | -0.104 | 32.097
2.5 | 0.856 | 0.0257 | -0.105 | 33.324
3 | 0.913 | 0.02649 | -0.106 | 34.482
3.5 | 0.97 | 0.02734 | -0.107 | 35.48
4 | 1.026 | 0.02899 | -0.108 | 35.408
4.5 | 1.082 | 0.02997 | -0.109 | 36.114
5 | 1.138 | 0.03101 | -0.11 | 36.691
5.5 | 1.193 | 0.03214 | -0.111 | 37.112
6 | 1.249 | 0.03333 | -0.112 | 37.468
6.5 | 1.305 | 0.03452 | -0.113 | 37.789
7 | 1.36 | 0.03658 | -0.115 | 37.168
7.5 | 1.42 | 0.03771 | -0.117 | 37.64
8 | 1.478 | 0.04015 | -0.119 | 36.808
8.5 | 1.532 | 0.04217 | -0.12 | 36.321
9 | 1.582 | 0.04149 | -0.124 | 38.135
9.5 | 1.625 | 0.04432 | -0.125 | 36.658
10 | 1.659 | 0.04747 | -0.125 | 34.939
10.5 | 1.687 | 0.05075 | -0.126 | 33.24
11 | 1.709 | 0.05402 | -0.126 | 31.639
11.5 | 1.725 | 0.05743 | -0.127 | 30.037
12 | 1.733 | 0.06103 | -0.127 | 28.401
12.5 | 1.734 | 0.06487 | -0.127 | 26.722
13 | 1.725 | 0.06938 | -0.127 | 24.869
13.5 | 1.689 | 0.07856 | -0.124 | 21.504
14 | 1.687 | 0.07929 | -0.126 | 21.276
14.5 | 1.465 | 0.13404 | -0.07 | 10.929
15 | 1.431 | 0.14438 | -0.049 | 9.914
15.5 | 1.401 | 0.15406 | -0.044 | 9.094
16 | 1.367 | 0.16485 | -0.038 | 8.29
16.5 | 1.328 | 0.17643 | -0.036 | 7.53
17 | 1.287 | 0.18969 | -0.034 | 6.786
17.5 | 1.243 | 0.20284 | -0.03 | 6.129

## 4. Re 50k Mach 0.10 (2)
BIGFOIL.COM POLAR EXPORT
e655
EPPLER 655 |  |  |  | Cl Max: | 0.8341 | at alpha= | 14.5 | deg
XFOIL ncrit=9 |  |  |  | L/D Max: | 5.7012 | at alpha= | 12 | deg
Re: | 50000 |  |  | Cd Min: | 0.16027 | at alpha= | 14.5 | deg
Mach: | 0.1 |  |  | Cl=0 at alpha= | 2.965 | deg
|  |  |  | @ Cl=0.1, Cd= | 0.064139
|  |  |  | @ Cl=0.4, Cd= | 0.091751
|  |  |  | @ Cl=0.6, Cd= | 0.12519
alpha (deg) | Cl | Cd | Cm | Cl/Cd
-11.5 | -0.316 | 0.15919 | -0.0225 | -1.985
-11 | -0.316 | 0.15467 | -0.0207 | -2.0431
-10.5 | -0.3456 | 0.15283 | -0.02 | -2.2613
-10 | -0.3518 | 0.14897 | -0.018 | -2.3615
-9.5 | -0.3521 | 0.14419 | -0.0157 | -2.4419
-9 | -0.358 | 0.13961 | -0.0136 | -2.5643
-8.5 | -0.3604 | 0.13456 | -0.0113 | -2.6784
-8 | -0.3733 | 0.12998 | -0.0089 | -2.872
-7.5 | -0.3974 | 0.12557 | -0.0062 | -3.1648
-7 | -0.6501 | 0.09205 | -0.0276 | -7.0625
-6.5 | -0.7124 | 0.0743 | -0.0326 | -9.5882
-6 | -0.702 | 0.0653 | -0.0322 | -10.7504
-5.5 | -0.6795 | 0.05687 | -0.0327 | -11.9483
-5 | -0.6444 | 0.05071 | -0.0326 | -12.7076
-4.5 | -0.6028 | 0.04637 | -0.0321 | -12.9998
-4 | -0.5621 | 0.04343 | -0.0311 | -12.9427
-3.5 | -0.5198 | 0.04117 | -0.0297 | -12.6257
-3 | -0.479 | 0.03941 | -0.0279 | -12.1543
-2.5 | -0.4411 | 0.03703 | -0.0252 | -11.912
-2 | -0.4499 | 0.03891 | -0.0065 | -11.5626
-1.5 | -0.4597 | 0.04027 | 0.011 | -11.4154
-1 | -0.2176 | 0.04916 | -0.0204 | -4.4264
-0.5 | -0.2185 | 0.04799 | -0.0161 | -4.553
0 | -0.2172 | 0.04702 | -0.0116 | -4.6193
0.5 | -0.2137 | 0.04619 | -0.0074 | -4.6265
1 | -0.2053 | 0.04569 | -0.0039 | -4.4933
1.5 | -0.1773 | 0.04658 | -0.004 | -3.8064
2 | -0.1129 | 0.05055 | -0.011 | -2.2334
2.5 | -0.0505 | 0.05419 | -0.0173 | -0.93191
3 | 0.0038 | 0.05749 | -0.022 | 0.066098
3.5 | 0.0629 | 0.06138 | -0.0273 | 1.0248
4 | 0.114 | 0.06518 | -0.0313 | 1.749
4.5 | 0.1616 | 0.06843 | -0.0344 | 2.3615
5 | 0.2229 | 0.07391 | -0.0398 | 3.0158
5.5 | 0.2498 | 0.07589 | -0.0398 | 3.2916
6.5 | 0.3309 | 0.0841 | -0.0445 | 3.9346
7 | 0.3759 | 0.0887 | -0.0472 | 4.2379
7.5 | 0.4165 | 0.09384 | -0.0497 | 4.4384
8 | 0.4393 | 0.09726 | -0.0501 | 4.5168
8.5 | 0.4947 | 0.1037 | -0.054 | 4.7705
9 | 0.5005 | 0.10697 | -0.0534 | 4.6789
9.5 | 0.5412 | 0.11231 | -0.0557 | 4.8188
10 | 0.566 | 0.11781 | -0.0573 | 4.8043
10.5 | 0.5816 | 0.12244 | -0.0583 | 4.7501
11 | 0.6244 | 0.12883 | -0.0609 | 4.8467
11.5 | 0.6323 | 0.13395 | -0.062 | 4.7204
12 | 0.7362 | 0.12913 | -0.0584 | 5.7012
12.5 | 0.7508 | 0.13513 | -0.0598 | 5.5561
13 | 0.7613 | 0.14187 | -0.0618 | 5.3662
13.5 | 0.7611 | 0.15151 | -0.0657 | 5.0234
14 | 0.7951 | 0.15642 | -0.0666 | 5.0831
14.5 | 0.8341 | 0.16027 | -0.0667 | 5.2043

## 5. Re 50k Mach 0.25 (1)
BIGFOIL.COM POLAR EXPORT
e655
EPPLER 655 |  |  |  | Cl Max: | 1.724 | at alpha= | 11.5 | deg
JavaFoil+Calcfoil stall+Eppler ext transition |  |  |  | L/D Max: | 37.236 | at alpha= | 6.5 | deg
Re: | 50000 |  |  | Cd Min: | 0.01862 | at alpha= | -4 | deg
Mach: | 0.25 |  |  | Cl=0 at alpha= | -4.9436 | deg
|  |  |  | @ Cl=0.1, Cd= | 0.019082
|  |  |  | @ Cl=0.4, Cd= | 0.022119
|  |  |  | @ Cl=0.6, Cd= | 0.022315
alpha (deg) | Cl | Cd | Cm | Cl/Cd
-17 | -0.153 | 0.33457 | -0.028 | -0.457
-16.5 | -0.217 | 0.2971 | -0.028 | -0.732
-16 | -0.267 | 0.27299 | -0.028 | -0.978
-15.5 | -0.31 | 0.3814 | -0.033 | -0.813
-15 | -0.347 | 0.23842 | -0.028 | -1.457
-14.5 | -0.38 | 0.21939 | -0.028 | -1.734
-14 | -0.408 | 0.19132 | -0.028 | -2.135
-13.5 | -0.431 | 0.17753 | -0.028 | -2.429
-13 | -0.448 | 0.15709 | -0.028 | -2.853
-12.5 | -0.459 | 0.14572 | -0.029 | -3.151
-12 | -0.464 | 0.12973 | -0.029 | -3.575
-11.5 | -0.462 | 0.11955 | -0.029 | -3.865
-11 | -0.454 | 0.1102 | -0.029 | -4.118
-10.5 | -0.439 | 0.10017 | -0.029 | -4.386
-10 | -0.419 | 0.09138 | -0.029 | -4.585
-9.5 | -0.393 | 0.08358 | -0.029 | -4.703
-9 | -0.362 | 0.0769 | -0.029 | -4.711
-8.5 | -0.327 | 0.07126 | -0.029 | -4.59
-8 | -0.288 | 0.0659 | -0.03 | -4.371
-7.5 | -0.246 | 0.06138 | -0.031 | -4.005
-7 | -0.201 | 0.05722 | -0.033 | -3.513
-6.5 | -0.154 | 0.05412 | -0.041 | -2.853
-6 | -0.107 | 0.05001 | -0.056 | -2.14
-5.5 | -0.067 | 0.0233 | -0.097 | -2.887
-5 | -0.007 | 0.01882 | -0.099 | -0.362
-4.5 | 0.055 | 0.02038 | -0.1 | 2.682
-4 | 0.116 | 0.01862 | -0.1 | 6.254
-3.5 | 0.175 | 0.02197 | -0.098 | 7.956
-3 | 0.235 | 0.02208 | -0.099 | 10.655
-2.5 | 0.295 | 0.02212 | -0.099 | 13.357
-2 | 0.356 | 0.02209 | -0.1 | 16.131
-1.5 | 0.417 | 0.02213 | -0.101 | 18.86
-1 | 0.478 | 0.02222 | -0.102 | 21.524
-0.5 | 0.539 | 0.02239 | -0.103 | 24.088
0 | 0.59 | 0.02221 | -0.104 | 26.542
0.5 | 0.649 | 0.02283 | -0.104 | 28.405
1 | 0.707 | 0.02413 | -0.105 | 29.311
1.5 | 0.763 | 0.02485 | -0.106 | 30.705
2 | 0.821 | 0.02562 | -0.107 | 32.049
2.5 | 0.879 | 0.02642 | -0.108 | 33.274
3 | 0.938 | 0.02726 | -0.109 | 34.4
3.5 | 0.996 | 0.02819 | -0.11 | 35.329
4 | 1.053 | 0.02918 | -0.111 | 36.102
4.5 | 1.111 | 0.03101 | -0.112 | 35.814
5 | 1.167 | 0.03214 | -0.113 | 36.327
5.5 | 1.224 | 0.03333 | -0.114 | 36.716
6 | 1.282 | 0.03462 | -0.115 | 37.017
6.5 | 1.338 | 0.03594 | -0.116 | 37.236
7 | 1.397 | 0.03807 | -0.118 | 36.693
7.5 | 1.46 | 0.03949 | -0.12 | 36.96
8 | 1.515 | 0.04148 | -0.121 | 36.521
8.5 | 1.568 | 0.04494 | -0.123 | 34.888
9 | 1.616 | 0.04804 | -0.124 | 33.634
9.5 | 1.656 | 0.04789 | -0.128 | 34.585
10 | 1.686 | 0.05136 | -0.128 | 32.822
10.5 | 1.708 | 0.05512 | -0.129 | 30.979
11 | 1.721 | 0.0589 | -0.129 | 29.211
11.5 | 1.724 | 0.06283 | -0.129 | 27.438
12 | 1.715 | 0.06725 | -0.13 | 25.501
12.5 | 1.693 | 0.07263 | -0.129 | 23.303
13 | 1.666 | 0.07677 | -0.13 | 21.697
13.5 | 1.429 | 0.12654 | -0.076 | 11.29
14 | 1.374 | 0.13703 | -0.053 | 10.028
14.5 | 1.32 | 0.1474 | -0.039 | 8.952
15 | 1.257 | 0.16237 | -0.035 | 7.741
15.5 | 1.185 | 0.17753 | -0.028 | 6.677
16 | 1.106 | 0.19765 | -0.027 | 5.595
16.5 | 1.019 | 0.21406 | -0.026 | 4.762

## 6. Re 50k Mach 0.25 (2)
BIGFOIL.COM POLAR EXPORT
e655
EPPLER 655 |  |  |  | Cl Max: | 0.7933 | at alpha= | 14 | deg
XFOIL ncrit=9 |  |  |  | L/D Max: | 5.4011 | at alpha= | 12 | deg
Re: | 50000 |  |  | Cd Min: | 0.16136 | at alpha= | 14 | deg
Mach: | 0.25 |  |  | Cl=0 at alpha= | 3.0043 | deg
|  |  |  | @ Cl=0.1, Cd= | 0.065653
|  |  |  | @ Cl=0.4, Cd= | 0.094076
|  |  |  | @ Cl=0.6, Cd= | 0.11544
alpha (deg) | Cl | Cd | Cm | Cl/Cd
-11 | -0.3713 | 0.15516 | -0.0254 | -2.393
-10.5 | -0.3817 | 0.15095 | -0.0232 | -2.5287
-10 | -0.4157 | 0.14909 | -0.0215 | -2.7882
-9.5 | -0.4204 | 0.14454 | -0.0187 | -2.9085
-9 | -0.4307 | 0.14007 | -0.0159 | -3.0749
-8.5 | -0.4447 | 0.13575 | -0.013 | -3.2759
-8 | -0.4579 | 0.13103 | -0.0099 | -3.4946
-7.5 | -0.4645 | 0.12559 | -0.0067 | -3.6985
-7 | -0.6376 | 0.09623 | -0.0299 | -6.6258
-6.5 | -0.6649 | 0.08692 | -0.0292 | -7.6496
-6 | -0.7028 | 0.07377 | -0.0316 | -9.5269
-5.5 | -0.6964 | 0.06458 | -0.0319 | -10.7835
-5 | -0.6708 | 0.05635 | -0.0327 | -11.9042
-4.5 | -0.6353 | 0.05125 | -0.0321 | -12.3961
-4 | -0.5928 | 0.04686 | -0.0317 | -12.6504
-3.5 | -0.5481 | 0.04373 | -0.0308 | -12.5337
-3 | -0.5042 | 0.04169 | -0.0293 | -12.094
-2.5 | -0.4631 | 0.03991 | -0.0271 | -11.6036
-2 | -0.4424 | 0.03868 | -0.0176 | -11.4374
-1.5 | -0.4525 | 0.04094 | 0.0015 | -11.0528
-1 | -0.4493 | 0.04217 | 0.017 | -10.6545
-0.5 | -0.2181 | 0.04992 | -0.0176 | -4.369
0 | -0.2172 | 0.04889 | -0.0131 | -4.4426
0.5 | -0.2141 | 0.04802 | -0.0087 | -4.4586
1 | -0.2081 | 0.04736 | -0.0046 | -4.394
2 | -0.1187 | 0.05178 | -0.011 | -2.2924
2.5 | -0.0556 | 0.05589 | -0.0173 | -0.99481
3 | -0.0005 | 0.05889 | -0.0219 | -0.0084904
3.5 | 0.058 | 0.06312 | -0.0271 | 0.91888
4 | 0.1051 | 0.06596 | -0.0301 | 1.5934
4.5 | 0.1694 | 0.07144 | -0.0359 | 2.3712
5 | 0.1996 | 0.07336 | -0.0363 | 2.7208
5.5 | 0.2585 | 0.07866 | -0.0411 | 3.2863
6 | 0.2857 | 0.08141 | -0.0415 | 3.5094
7 | 0.3685 | 0.09045 | -0.0464 | 4.0741
7.5 | 0.4049 | 0.09464 | -0.0482 | 4.2783
8 | 0.4515 | 0.10051 | -0.0513 | 4.4921
8.5 | 0.4672 | 0.10394 | -0.0514 | 4.4949
9 | 0.522 | 0.11044 | -0.055 | 4.7265
9.5 | 0.5298 | 0.11438 | -0.0551 | 4.6319
10 | 0.6138 | 0.11565 | -0.0558 | 5.3074
10.5 | 0.6223 | 0.121 | -0.0567 | 5.143
11 | 0.6423 | 0.12626 | -0.0581 | 5.0871
11.5 | 0.6898 | 0.12855 | -0.058 | 5.366
12 | 0.7204 | 0.13338 | -0.0591 | 5.4011
12.5 | 0.7081 | 0.14429 | -0.0638 | 4.9075
13 | 0.7431 | 0.148 | -0.0642 | 5.0209
13.5 | 0.7825 | 0.152 | -0.0647 | 5.148
14 | 0.7933 | 0.16136 | -0.0686 | 4.9163

## 7. Re 50k Mach 0.50 (1)
BIGFOIL.COM POLAR EXPORT
e655
EPPLER 655 |  |  |  | Cl Max: | 1.733 | at alpha= | 9.5 | deg
JavaFoil+Calcfoil stall+Eppler ext transition |  |  |  | L/D Max: | 35.099 | at alpha= | 5.5 | deg
Re: | 50000 |  |  | Cd Min: | 0.02057 | at alpha= | -3.5 | deg
Mach: | 0.5 |  |  | Cl=0 at alpha= | -4.9478 | deg
|  |  |  | @ Cl=0.1, Cd= | 0.022361
|  |  |  | @ Cl=0.4, Cd= | 0.024186
|  |  |  | @ Cl=0.6, Cd= | 0.024746
alpha (deg) | Cl | Cd | Cm | Cl/Cd
-20 | -0.849 | 0.44233 | -0.051 | -1.92
-19.5 | -0.822 | 0.44422 | -0.052 | -1.85
-19 | -0.792 | 0.40098 | -0.05 | -1.974
-18.5 | -0.764 | 0.39273 | -0.049 | -1.945
-18 | -0.736 | 0.39173 | -0.049 | -1.879
-17.5 | -0.709 | 0.39023 | -0.05 | -1.816
-17 | -0.681 | 0.37749 | -0.05 | -1.805
-16.5 | -0.654 | 0.3804 | -0.051 | -1.718
-16 | -0.626 | 0.36862 | -0.051 | -1.698
-15.5 | -0.598 | 0.361 | -0.052 | -1.657
-15 | -0.568 | 0.32332 | -0.047 | -1.758
-14.5 | -0.54 | 0.31162 | -0.047 | -1.734
-14 | -0.513 | 0.30083 | -0.047 | -1.704
-13.5 | -0.485 | 0.29231 | -0.048 | -1.658
-13 | -0.457 | 0.29647 | -0.048 | -1.541
-12.5 | -0.429 | 0.2983 | -0.049 | -1.437
-12 | -0.4 | 0.24783 | -0.044 | -1.614
-11.5 | -0.372 | 0.24793 | -0.041 | -1.499
-11 | -0.344 | 0.2467 | -0.041 | -1.393
-10.5 | -0.315 | 0.23871 | -0.041 | -1.321
-10 | -0.287 | 0.23484 | -0.041 | -1.223
-9.5 | -0.259 | 0.20567 | -0.039 | -1.259
-9 | -0.23 | 0.12837 | -0.037 | -1.795
-8.5 | -0.202 | 0.12424 | -0.035 | -1.627
-8 | -0.174 | 0.09498 | -0.033 | -1.829
-7.5 | -0.23 | 0.07678 | -0.033 | -3.002
-7 | -0.206 | 0.06668 | -0.033 | -3.093
-6.5 | -0.164 | 0.05972 | -0.035 | -2.754
-6 | -0.115 | 0.05463 | -0.039 | -2.109
-5.5 | -0.062 | 0.05104 | -0.055 | -1.219
-5 | -0.007 | 0.02542 | -0.109 | -0.294
-4.5 | 0.06 | 0.02468 | -0.11 | 2.448
-4 | 0.129 | 0.02068 | -0.111 | 6.257
-3.5 | 0.198 | 0.02057 | -0.112 | 9.63
-3 | 0.263 | 0.02388 | -0.11 | 11.02
-2.5 | 0.33 | 0.02405 | -0.11 | 13.712
-2 | 0.397 | 0.02418 | -0.111 | 16.411
-1.5 | 0.465 | 0.02432 | -0.112 | 19.109
-1 | 0.533 | 0.02449 | -0.113 | 21.75
-0.5 | 0.601 | 0.02475 | -0.114 | 24.276
0 | 0.657 | 0.02654 | -0.115 | 24.756
0.5 | 0.723 | 0.02548 | -0.116 | 28.366
1 | 0.788 | 0.02638 | -0.117 | 29.888
1.5 | 0.849 | 0.02731 | -0.117 | 31.092
2 | 0.914 | 0.02832 | -0.119 | 32.276
2.5 | 0.979 | 0.03005 | -0.12 | 32.578
3 | 1.044 | 0.03123 | -0.121 | 33.412
3.5 | 1.107 | 0.03252 | -0.122 | 34.049
4 | 1.171 | 0.03389 | -0.123 | 34.541
4.5 | 1.233 | 0.03542 | -0.124 | 34.816
5 | 1.297 | 0.037 | -0.125 | 35.064
5.5 | 1.36 | 0.03875 | -0.126 | 35.099
6 | 1.424 | 0.04141 | -0.128 | 34.378
6.5 | 1.492 | 0.04368 | -0.13 | 34.154
7 | 1.553 | 0.04656 | -0.131 | 33.345
7.5 | 1.609 | 0.05032 | -0.133 | 31.968
8 | 1.657 | 0.05477 | -0.134 | 30.263
8.5 | 1.698 | 0.05982 | -0.135 | 28.382
9 | 1.73 | 0.06657 | -0.135 | 25.979
9.5 | 1.733 | 0.07356 | -0.136 | 23.555
10 | 1.668 | 0.08142 | -0.137 | 20.49
10.5 | 1.43 | 0.09267 | -0.137 | 15.432
11 | 0.903 | 0.15141 | -0.041 | 5.964
11.5 | 0.931 | 0.23031 | -0.05 | 4.042
12 | 0.96 | 0.27651 | -0.062 | 3.472
12.5 | 0.988 | 0.28735 | -0.064 | 3.437
13 | 1.018 | 0.32674 | -0.073 | 3.114
13.5 | 1.045 | 0.33183 | -0.074 | 3.15
14 | 1.076 | 0.37885 | -0.083 | 2.841
14.5 | 1.104 | 0.37233 | -0.083 | 2.964

## 8. Re 50k Mach 0.50 (2)
BIGFOIL.COM POLAR EXPORT
e655
EPPLER 655 |  |  |  | Cl Max: | 0.7521 | at alpha= | 13 | deg
XFOIL ncrit=9 |  |  |  | L/D Max: | 4.9212 | at alpha= | 11 | deg
Re: | 50000 |  |  | Cd Min: | 0.16136 | at alpha= | 13 | deg
Mach: | 0.5 |  |  | Cl=0 at alpha= | 3.292 | deg
|  |  |  | @ Cl=0.1, Cd= | 0.073328
|  |  |  | @ Cl=0.4, Cd= | 0.10352
|  |  |  | @ Cl=0.6, Cd= | 0.12329
alpha (deg) | Cl | Cd | Cm | Cl/Cd
-9 | -0.3904 | 0.15328 | -0.0175 | -2.547
-8 | -0.4129 | 0.14442 | -0.0128 | -2.859
-7.5 | -0.412 | 0.13819 | -0.0106 | -2.9814
-7 | -0.503 | 0.12074 | -0.0278 | -4.166
-6.5 | -0.5098 | 0.11378 | -0.0257 | -4.4806
-5.5 | -0.6144 | 0.09532 | -0.0281 | -6.4457
-5 | -0.6503 | 0.08687 | -0.0272 | -7.4859
-4.5 | -0.6781 | 0.07776 | -0.0272 | -8.7204
-4 | -0.6857 | 0.06834 | -0.0284 | -10.0337
-3.5 | -0.6658 | 0.06057 | -0.0291 | -10.9922
-3 | -0.6266 | 0.05393 | -0.0307 | -11.6188
-2.5 | -0.5782 | 0.04976 | -0.0304 | -11.6198
-2 | -0.5266 | 0.04695 | -0.0291 | -11.2162
-1.5 | -0.4774 | 0.04513 | -0.0267 | -10.5783
-1 | -0.4472 | 0.04403 | -0.0181 | -10.1567
-0.5 | -0.456 | 0.04654 | 0.004 | -9.798
0 | -0.4046 | 0.04991 | 0.0147 | -8.1066
0.5 | -0.2158 | 0.05616 | -0.0142 | -3.8426
1 | -0.2119 | 0.05529 | -0.0096 | -3.8325
1.5 | -0.1657 | 0.05758 | -0.0127 | -2.8777
2 | -0.1194 | 0.0598 | -0.0154 | -1.9967
2.5 | -0.0792 | 0.06149 | -0.0166 | -1.288
3 | -0.0323 | 0.06434 | -0.019 | -0.50202
3.5 | 0.023 | 0.06779 | -0.0229 | 0.33928
4 | 0.071 | 0.07122 | -0.0257 | 0.99691
4.5 | 0.1252 | 0.07516 | -0.0295 | 1.6658
5 | 0.1741 | 0.07945 | -0.0327 | 2.1913
5.5 | 0.2198 | 0.08324 | -0.0353 | 2.6406
6 | 0.2714 | 0.08853 | -0.0391 | 3.0656
6.5 | 0.3055 | 0.09202 | -0.0404 | 3.3199
7 | 0.3592 | 0.09808 | -0.0444 | 3.6623
7.5 | 0.3836 | 0.10155 | -0.0451 | 3.7774
8 | 0.437 | 0.10797 | -0.0489 | 4.0474
8.5 | 0.4561 | 0.1119 | -0.0497 | 4.076
9 | 0.5288 | 0.11464 | -0.0509 | 4.6127
10 | 0.6019 | 0.12352 | -0.0537 | 4.8729
10.5 | 0.6277 | 0.12908 | -0.0557 | 4.8629
11 | 0.6618 | 0.13448 | -0.0575 | 4.9212
11.5 | 0.6842 | 0.14074 | -0.0599 | 4.8614
12.5 | 0.7306 | 0.15421 | -0.0657 | 4.7377
13 | 0.7521 | 0.16136 | -0.0689 | 4.661

## 9. Re 100k Mach 0.00 (1)
BIGFOIL.COM POLAR EXPORT
e655
EPPLER 655 |  |  |  | Cl Max: | 1.748 | at alpha= | 12.5 | deg
JavaFoil+Calcfoil stall+Eppler ext transition |  |  |  | L/D Max: | 55.06 | at alpha= | 7.5 | deg
Re: | 100000 |  |  | Cd Min: | 0.01422 | at alpha= | -2 | deg
Mach: | 0 |  |  | Cl=0 at alpha= | -4.9417 | deg
|  |  |  | @ Cl=0.1, Cd= | 0.015027
|  |  |  | @ Cl=0.4, Cd= | 0.014373
|  |  |  | @ Cl=0.6, Cd= | 0.017116
alpha (deg) | Cl | Cd | Cm | Cl/Cd
-19.5 | -0.48 | 0.25853 | -0.025 | -1.855
-19 | -0.493 | 0.24664 | -0.025 | -2
-18.5 | -0.506 | 0.23215 | -0.025 | -2.18
-18 | -0.519 | 0.21737 | -0.025 | -2.386
-17.5 | -0.53 | 0.20784 | -0.026 | -2.551
-17 | -0.541 | 0.19643 | -0.026 | -2.752
-16.5 | -0.55 | 0.1834 | -0.026 | -2.997
-16 | -0.557 | 0.17316 | -0.026 | -3.218
-15.5 | -0.563 | 0.16 | -0.026 | -3.517
-15 | -0.566 | 0.14819 | -0.027 | -3.821
-14.5 | -0.567 | 0.1396 | -0.027 | -4.063
-14 | -0.565 | 0.13136 | -0.027 | -4.304
-13.5 | -0.561 | 0.12372 | -0.028 | -4.532
-13 | -0.553 | 0.11426 | -0.028 | -4.837
-12.5 | -0.541 | 0.10754 | -0.028 | -5.033
-12 | -0.526 | 0.10105 | -0.028 | -5.209
-11.5 | -0.508 | 0.09364 | -0.028 | -5.424
-11 | -0.486 | 0.08809 | -0.029 | -5.514
-10.5 | -0.46 | 0.08249 | -0.03 | -5.577
-10 | -0.431 | 0.07693 | -0.03 | -5.602
-9.5 | -0.399 | 0.0718 | -0.031 | -5.55
-9 | -0.363 | 0.06734 | -0.031 | -5.391
-8.5 | -0.325 | 0.06337 | -0.032 | -5.126
-8 | -0.284 | 0.05974 | -0.033 | -4.755
-7.5 | -0.241 | 0.05629 | -0.037 | -4.285
-7 | -0.198 | 0.05239 | -0.052 | -3.774
-6.5 | -0.181 | 0.02137 | -0.101 | -8.455
-6 | -0.124 | 0.01531 | -0.099 | -8.096
-5.5 | -0.066 | 0.01616 | -0.099 | -4.077
-5 | -0.007 | 0.01584 | -0.1 | -0.42
-4.5 | 0.053 | 0.01683 | -0.1 | 3.177
-4 | 0.114 | 0.01449 | -0.101 | 7.856
-3.5 | 0.171 | 0.01578 | -0.099 | 10.862
-3 | 0.23 | 0.01597 | -0.099 | 14.403
-2.5 | 0.289 | 0.01589 | -0.1 | 18.209
-2 | 0.349 | 0.01422 | -0.101 | 24.54
-1.5 | 0.409 | 0.0144 | -0.101 | 28.381
-1 | 0.469 | 0.01461 | -0.102 | 32.081
-0.5 | 0.528 | 0.01484 | -0.103 | 35.615
0 | 0.577 | 0.01693 | -0.103 | 34.104
0.5 | 0.634 | 0.01739 | -0.104 | 36.489
1 | 0.692 | 0.01784 | -0.105 | 38.767
1.5 | 0.746 | 0.01835 | -0.106 | 40.652
2 | 0.803 | 0.01889 | -0.107 | 42.477
2.5 | 0.859 | 0.01948 | -0.108 | 44.094
3 | 0.916 | 0.02072 | -0.109 | 44.229
3.5 | 0.974 | 0.0213 | -0.11 | 45.702
4 | 1.03 | 0.02192 | -0.111 | 46.999
4.5 | 1.087 | 0.02339 | -0.113 | 46.462
5 | 1.143 | 0.02412 | -0.114 | 47.374
5.5 | 1.198 | 0.02278 | -0.117 | 52.579
6 | 1.255 | 0.02356 | -0.118 | 53.254
6.5 | 1.312 | 0.02429 | -0.119 | 54.014
7 | 1.368 | 0.02518 | -0.12 | 54.317
7.5 | 1.43 | 0.02597 | -0.122 | 55.06
8 | 1.489 | 0.0275 | -0.123 | 54.133
8.5 | 1.541 | 0.02963 | -0.124 | 52.015
9 | 1.589 | 0.0322 | -0.125 | 49.344
9.5 | 1.631 | 0.03508 | -0.125 | 46.481
10 | 1.664 | 0.038 | -0.126 | 43.795
10.5 | 1.693 | 0.04129 | -0.126 | 41.002
11 | 1.716 | 0.04432 | -0.127 | 38.716
11.5 | 1.733 | 0.04749 | -0.127 | 36.49
12 | 1.743 | 0.05073 | -0.127 | 34.368
12.5 | 1.748 | 0.05369 | -0.128 | 32.56
13 | 1.746 | 0.05713 | -0.128 | 30.566
13.5 | 1.737 | 0.06075 | -0.128 | 28.592
14 | 1.721 | 0.06474 | -0.128 | 26.578
14.5 | 1.699 | 0.06928 | -0.128 | 24.522
15 | 1.665 | 0.07548 | -0.128 | 22.054
15.5 | 1.533 | 0.10738 | -0.112 | 14.28
16 | 1.405 | 0.14719 | -0.07 | 9.547
16.5 | 1.367 | 0.15678 | -0.059 | 8.717
17 | 1.328 | 0.16562 | -0.048 | 8.02
17.5 | 1.289 | 0.17511 | -0.042 | 7.362

## 10. Re 100k Mach 0.00 (2)
BIGFOIL.COM POLAR EXPORT
e655
EPPLER 655 |  |  |  | Cl Max: | 1.4177 | at alpha= | 18.5 | deg
XFOIL ncrit=9 |  |  |  | L/D Max: | 36.5504 | at alpha= | 12 | deg
Re: | 100000 |  |  | Cd Min: | 0.13983 | at alpha= | -13 | deg
Mach: | 0 |  |  | Cl=0 at alpha= | 0.71357 | deg
|  |  |  | @ Cl=0.1, Cd= | 0.051949
|  |  |  | @ Cl=0.4, Cd= | 0.05247
|  |  |  | @ Cl=0.6, Cd= | 0.055784
alpha (deg) | Cl | Cd | Cm | Cl/Cd
-13 | -0.2362 | 0.13983 | -0.0682 | -1.6892
-12.5 | -0.2457 | 0.13244 | -0.0825 | -1.8552
-12 | -0.1829 | 0.12286 | -0.0844 | -1.4887
-11.5 | -0.1672 | 0.11352 | -0.0941 | -1.4729
-11 | -0.1817 | 0.1053 | -0.1081 | -1.7255
-10.5 | -0.29 | 0.06843 | -0.1331 | -4.2379
-10 | -0.2928 | 0.0609 | -0.1351 | -4.8079
-9.5 | -0.3418 | 0.05632 | -0.1301 | -6.0689
-8.5 | -0.4289 | 0.04727 | -0.112 | -9.0734
-8 | -0.4745 | 0.04719 | -0.0975 | -10.0551
-7.5 | -0.441 | 0.04317 | -0.0963 | -10.2154
-7 | -0.4497 | 0.04218 | -0.0875 | -10.6615
-6.5 | -0.4335 | 0.03999 | -0.0826 | -10.8402
-6 | -0.3856 | 0.03792 | -0.0822 | -10.1688
-5.5 | -0.3497 | 0.03681 | -0.0802 | -9.5001
-5 | -0.3365 | 0.03644 | -0.0748 | -9.2344
-4.5 | -0.3072 | 0.03582 | -0.072 | -8.5762
-4 | -0.4586 | 0.03812 | -0.0459 | -12.0304
-3 | -0.3503 | 0.03676 | -0.0497 | -9.5294
-2.5 | -0.3166 | 0.03656 | -0.046 | -8.6597
-2 | -0.2832 | 0.03884 | -0.0405 | -7.2915
-1.5 | -0.2542 | 0.04101 | -0.034 | -6.1985
-1 | -0.22 | 0.04346 | -0.0279 | -5.0621
-0.5 | -0.2003 | 0.04418 | -0.0201 | -4.5337
1.5 | 0.1298 | 0.05272 | -0.0484 | 2.4621
2 | 0.1221 | 0.05194 | -0.0406 | 2.3508
4 | 0.3484 | 0.05227 | -0.0426 | 6.6654
4.5 | 0.4334 | 0.0526 | -0.0468 | 8.2395
5 | 0.4538 | 0.05484 | -0.0461 | 8.275
5.5 | 0.5402 | 0.05464 | -0.0498 | 9.8865
6 | 0.5909 | 0.05568 | -0.0509 | 10.6124
6.5 | 0.6459 | 0.05631 | -0.0519 | 11.4704
7 | 0.7002 | 0.05676 | -0.0527 | 12.3362
7.5 | 0.7159 | 0.05968 | -0.0514 | 11.9956
8 | 0.8088 | 0.05688 | -0.0534 | 14.2194
8.5 | 0.8604 | 0.05674 | -0.0532 | 15.1639
9 | 0.8782 | 0.05943 | -0.0516 | 14.777
9.5 | 0.9773 | 0.05415 | -0.0524 | 18.048
10.5 | 1.12 | 0.04746 | -0.0512 | 23.5988
11 | 1.2411 | 0.03986 | -0.0528 | 31.1365
11.5 | 1.3182 | 0.03706 | -0.053 | 35.5693
12 | 1.3626 | 0.03728 | -0.0514 | 36.5504
12.5 | 1.3733 | 0.04003 | -0.0481 | 34.3068
13 | 1.3838 | 0.04301 | -0.0451 | 32.1739
13.5 | 1.3906 | 0.04649 | -0.0423 | 29.9118
14 | 1.3942 | 0.05046 | -0.0398 | 27.6298
14.5 | 1.3981 | 0.05469 | -0.0378 | 25.5641
15 | 1.4063 | 0.0588 | -0.0362 | 23.9167
15.5 | 1.4001 | 0.06457 | -0.0348 | 21.6834
16 | 1.4051 | 0.06947 | -0.0339 | 20.226
16.5 | 1.4069 | 0.07505 | -0.0334 | 18.7462
17 | 1.4052 | 0.08127 | -0.0333 | 17.2905
17.5 | 1.4053 | 0.0875 | -0.0336 | 16.0606
18 | 1.4087 | 0.0935 | -0.0341 | 15.0663
18.5 | 1.4177 | 0.09895 | -0.0348 | 14.3274
19 | 1.3855 | 0.11016 | -0.038 | 12.5772
19.5 | 1.3909 | 0.11628 | -0.0397 | 11.9616
20 | 1.346 | 0.13063 | -0.0462 | 10.3039

## 11. Re 100k Mach 0.10 (1)
BIGFOIL.COM POLAR EXPORT
e655
EPPLER 655 |  |  |  | Cl Max: | 1.745 | at alpha= | 12.5 | deg
JavaFoil+Calcfoil stall+Eppler ext transition |  |  |  | L/D Max: | 54.754 | at alpha= | 7.5 | deg
Re: | 100000 |  |  | Cd Min: | 0.01428 | at alpha= | -2 | deg
Mach: | 0.1 |  |  | Cl=0 at alpha= | -4.9426 | deg
|  |  |  | @ Cl=0.1, Cd= | 0.014796
|  |  |  | @ Cl=0.4, Cd= | 0.014427
|  |  |  | @ Cl=0.6, Cd= | 0.016762
alpha (deg) | Cl | Cd | Cm | Cl/Cd
-19 | -0.448 | 0.2548 | -0.026 | -1.759
-18.5 | -0.464 | 0.23928 | -0.026 | -1.938
-18 | -0.479 | 0.22929 | -0.026 | -2.089
-17.5 | -0.493 | 0.21395 | -0.026 | -2.306
-17 | -0.507 | 0.19975 | -0.026 | -2.537
-16.5 | -0.519 | 0.19035 | -0.026 | -2.726
-16 | -0.529 | 0.1757 | -0.026 | -3.013
-15.5 | -0.538 | 0.1671 | -0.027 | -3.22
-15 | -0.545 | 0.15396 | -0.027 | -3.537
-14.5 | -0.549 | 0.14224 | -0.027 | -3.856
-14 | -0.55 | 0.13373 | -0.027 | -4.11
-13.5 | -0.548 | 0.12556 | -0.028 | -4.36
-13 | -0.542 | 0.11797 | -0.028 | -4.595
-12.5 | -0.533 | 0.10871 | -0.028 | -4.902
-12 | -0.52 | 0.10201 | -0.028 | -5.097
-11.5 | -0.503 | 0.09583 | -0.028 | -5.251
-11 | -0.483 | 0.08845 | -0.029 | -5.456
-10.5 | -0.458 | 0.08274 | -0.029 | -5.537
-10 | -0.43 | 0.07719 | -0.03 | -5.57
-9.5 | -0.398 | 0.07256 | -0.032 | -5.489
-9 | -0.363 | 0.06791 | -0.031 | -5.35
-8.5 | -0.325 | 0.06375 | -0.032 | -5.104
-8 | -0.285 | 0.06002 | -0.033 | -4.745
-7.5 | -0.242 | 0.05649 | -0.036 | -4.284
-7 | -0.198 | 0.05325 | -0.046 | -3.714
-6.5 | -0.181 | 0.02047 | -0.1 | -8.858
-6 | -0.124 | 0.01539 | -0.1 | -8.089
-5.5 | -0.066 | 0.01621 | -0.099 | -4.083
-5 | -0.007 | 0.01592 | -0.1 | -0.42
-4.5 | 0.054 | 0.01554 | -0.101 | 3.455
-4 | 0.114 | 0.01457 | -0.101 | 7.852
-3.5 | 0.172 | 0.01583 | -0.1 | 10.88
-3 | 0.231 | 0.01601 | -0.1 | 14.448
-2.5 | 0.291 | 0.01596 | -0.1 | 18.221
-2 | 0.351 | 0.01428 | -0.101 | 24.552
-1.5 | 0.411 | 0.01446 | -0.102 | 28.395
-1 | 0.471 | 0.01467 | -0.103 | 32.097
-0.5 | 0.531 | 0.01491 | -0.103 | 35.613
0 | 0.58 | 0.01638 | -0.104 | 35.409
0.5 | 0.637 | 0.01747 | -0.105 | 36.493
1 | 0.695 | 0.01793 | -0.105 | 38.765
1.5 | 0.75 | 0.01844 | -0.106 | 40.648
2 | 0.806 | 0.01899 | -0.107 | 42.463
2.5 | 0.863 | 0.01959 | -0.108 | 44.052
3 | 0.921 | 0.02084 | -0.109 | 44.187
3.5 | 0.978 | 0.02142 | -0.111 | 45.661
4 | 1.035 | 0.02206 | -0.112 | 46.924
4.5 | 1.092 | 0.02354 | -0.113 | 46.378
5 | 1.148 | 0.02428 | -0.114 | 47.27
5.5 | 1.203 | 0.02294 | -0.118 | 52.461
6 | 1.261 | 0.02372 | -0.119 | 53.149
6.5 | 1.318 | 0.02446 | -0.12 | 53.876
7 | 1.375 | 0.02539 | -0.121 | 54.13
7.5 | 1.437 | 0.02625 | -0.123 | 54.754
8 | 1.495 | 0.02784 | -0.124 | 53.715
8.5 | 1.547 | 0.03001 | -0.125 | 51.549
9 | 1.595 | 0.03279 | -0.126 | 48.649
9.5 | 1.636 | 0.03559 | -0.126 | 45.975
10 | 1.67 | 0.03869 | -0.126 | 43.149
10.5 | 1.697 | 0.04189 | -0.127 | 40.513
11 | 1.719 | 0.04504 | -0.127 | 38.165
11.5 | 1.734 | 0.04827 | -0.127 | 35.926
12 | 1.743 | 0.05155 | -0.128 | 33.807
12.5 | 1.745 | 0.05466 | -0.128 | 31.923
13 | 1.74 | 0.0582 | -0.128 | 29.889
13.5 | 1.727 | 0.06203 | -0.129 | 27.837
14 | 1.707 | 0.06635 | -0.129 | 25.73
14.5 | 1.679 | 0.071 | -0.129 | 23.649
15 | 1.629 | 0.08007 | -0.127 | 20.342
15.5 | 1.418 | 0.13895 | -0.078 | 10.202
16 | 1.37 | 0.14995 | -0.06 | 9.14
16.5 | 1.33 | 0.15878 | -0.051 | 8.377
17 | 1.288 | 0.16868 | -0.046 | 7.635
17.5 | 1.243 | 0.17833 | -0.037 | 6.972

## 12. Re 100k Mach 0.10 (2)
BIGFOIL.COM POLAR EXPORT
e655
EPPLER 655 |  |  |  | Cl Max: | 1.4031 | at alpha= | 18.5 | deg
XFOIL ncrit=9 |  |  |  | L/D Max: | 36.095 | at alpha= | 11.5 | deg
Re: | 100000 |  |  | Cd Min: | 0.13998 | at alpha= | -13 | deg
Mach: | 0.1 |  |  | Cl=0 at alpha= | 0.92099 | deg
|  |  |  | @ Cl=0.1, Cd= | 0.051802
|  |  |  | @ Cl=0.4, Cd= | 0.053812
|  |  |  | @ Cl=0.6, Cd= | 0.058021
alpha (deg) | Cl | Cd | Cm | Cl/Cd
-13 | -0.2299 | 0.13998 | -0.0694 | -1.6424
-12.5 | -0.2437 | 0.13288 | -0.084 | -1.834
-12 | -0.1772 | 0.123 | -0.0859 | -1.4407
-11.5 | -0.1601 | 0.11388 | -0.0948 | -1.4059
-11 | -0.179 | 0.10555 | -0.1099 | -1.6959
-10 | -0.2771 | 0.06157 | -0.1364 | -4.5006
-9.5 | -0.3257 | 0.05671 | -0.1324 | -5.7433
-9 | -0.3777 | 0.05285 | -0.1236 | -7.1466
-8.5 | -0.4196 | 0.04788 | -0.1143 | -8.7636
-8 | -0.4696 | 0.04799 | -0.0992 | -9.7854
-7.5 | -0.4372 | 0.04379 | -0.0979 | -9.984
-7 | -0.4548 | 0.04304 | -0.0878 | -10.5669
-6.5 | -0.4377 | 0.04076 | -0.083 | -10.7385
-6 | -0.3857 | 0.03841 | -0.0832 | -10.0417
-5.5 | -0.3594 | 0.03741 | -0.0797 | -9.6071
-5 | -0.3423 | 0.03683 | -0.0748 | -9.2941
-4.5 | -0.311 | 0.03613 | -0.0723 | -8.6078
-4 | -0.2524 | 0.03477 | -0.074 | -7.2591
-3.5 | -0.3985 | 0.03862 | -0.0494 | -10.3185
-3 | -0.351 | 0.03725 | -0.0502 | -9.4228
-2.5 | -0.3168 | 0.03666 | -0.047 | -8.6416
-2 | -0.2832 | 0.03887 | -0.0416 | -7.2858
-1.5 | -0.2573 | 0.04087 | -0.0342 | -6.2956
-1 | -0.2295 | 0.04294 | -0.0273 | -5.3447
-0.5 | -0.2003 | 0.04451 | -0.0208 | -4.5001
0 | -0.1694 | 0.04525 | -0.0158 | -3.7436
1.5 | 0.1065 | 0.05196 | -0.045 | 2.0497
2 | 0.2241 | 0.04958 | -0.0497 | 4.52
2.5 | 0.2296 | 0.04985 | -0.0439 | 4.6058
4 | 0.3449 | 0.0525 | -0.0422 | 6.5695
4.5 | 0.3982 | 0.05377 | -0.044 | 7.4056
5.5 | 0.5054 | 0.0563 | -0.0473 | 8.9769
7 | 0.6654 | 0.05921 | -0.0507 | 11.238
9 | 0.883 | 0.05935 | -0.0514 | 14.8778
9.5 | 0.9817 | 0.05413 | -0.052 | 18.136
11 | 1.2604 | 0.03886 | -0.053 | 32.4344
11.5 | 1.3301 | 0.03685 | -0.0527 | 36.095
12 | 1.3501 | 0.03883 | -0.0497 | 34.7695
12.5 | 1.3705 | 0.04098 | -0.0469 | 33.4431
13 | 1.3861 | 0.04367 | -0.0442 | 31.7403
13.5 | 1.3936 | 0.04716 | -0.0415 | 29.5505
14 | 1.3929 | 0.05154 | -0.0389 | 27.0256
14.5 | 1.3931 | 0.05621 | -0.0368 | 24.7838
15 | 1.3975 | 0.0608 | -0.0352 | 22.9852
15.5 | 1.3964 | 0.06618 | -0.034 | 21.1
16 | 1.4025 | 0.07115 | -0.0332 | 19.7119
16.5 | 1.3981 | 0.07751 | -0.0328 | 18.0377
17 | 1.3964 | 0.08388 | -0.0329 | 16.6476
17.5 | 1.395 | 0.09043 | -0.0334 | 15.4263
18 | 1.3963 | 0.09686 | -0.0342 | 14.4157
18.5 | 1.4031 | 0.10266 | -0.0351 | 13.6674
19 | 1.3682 | 0.11462 | -0.0391 | 11.9368
19.5 | 1.3721 | 0.12108 | -0.0411 | 11.3322
20 | 1.3183 | 0.13744 | -0.0493 | 9.5918

## 13. Re 100k Mach 0.25 (1)
BIGFOIL.COM POLAR EXPORT
e655
EPPLER 655 |  |  |  | Cl Max: | 1.733 | at alpha= | 11.5 | deg
JavaFoil+Calcfoil stall+Eppler ext transition |  |  |  | L/D Max: | 53.349 | at alpha= | 7 | deg
Re: | 100000 |  |  | Cd Min: | 0.01478 | at alpha= | -1.5 | deg
Mach: | 0.25 |  |  | Cl=0 at alpha= | -4.9436 | deg
|  |  |  | @ Cl=0.1, Cd= | 0.015354
|  |  |  | @ Cl=0.4, Cd= | 0.015279
|  |  |  | @ Cl=0.6, Cd= | 0.01686
alpha (deg) | Cl | Cd | Cm | Cl/Cd
-17 | -0.153 | 0.26755 | -0.029 | -0.571
-16.5 | -0.217 | 0.2472 | -0.029 | -0.88
-16 | -0.267 | 0.22015 | -0.029 | -1.212
-15.5 | -0.31 | 0.29531 | -0.033 | -1.049
-15 | -0.347 | 0.18588 | -0.029 | -1.869
-14.5 | -0.38 | 0.17768 | -0.028 | -2.141
-14 | -0.408 | 0.16514 | -0.028 | -2.473
-13.5 | -0.431 | 0.14677 | -0.029 | -2.938
-13 | -0.448 | 0.13692 | -0.029 | -3.274
-12.5 | -0.459 | 0.12382 | -0.029 | -3.709
-12 | -0.464 | 0.11206 | -0.029 | -4.139
-11.5 | -0.462 | 0.1036 | -0.029 | -4.46
-11 | -0.454 | 0.09589 | -0.029 | -4.732
-10.5 | -0.439 | 0.08792 | -0.029 | -4.997
-10 | -0.419 | 0.0813 | -0.03 | -5.153
-9.5 | -0.393 | 0.07554 | -0.031 | -5.205
-9 | -0.362 | 0.07032 | -0.031 | -5.152
-8.5 | -0.327 | 0.0658 | -0.032 | -4.971
-8 | -0.288 | 0.06167 | -0.033 | -4.672
-7.5 | -0.246 | 0.05777 | -0.035 | -4.255
-7 | -0.201 | 0.0545 | -0.039 | -3.691
-6.5 | -0.185 | 0.01916 | -0.1 | -9.647
-6 | -0.127 | 0.01536 | -0.101 | -8.28
-5.5 | -0.068 | 0.01655 | -0.101 | -4.089
-5 | -0.007 | 0.01631 | -0.102 | -0.42
-4.5 | 0.055 | 0.01589 | -0.103 | 3.462
-4 | 0.118 | 0.01514 | -0.104 | 7.768
-3.5 | 0.177 | 0.01607 | -0.102 | 11.011
-3 | 0.238 | 0.01621 | -0.102 | 14.668
-2.5 | 0.298 | 0.01629 | -0.102 | 18.312
-2 | 0.36 | 0.01623 | -0.103 | 22.164
-1.5 | 0.421 | 0.01478 | -0.104 | 28.515
-1 | 0.483 | 0.015 | -0.105 | 32.21
-0.5 | 0.545 | 0.01527 | -0.106 | 35.664
0 | 0.595 | 0.01682 | -0.106 | 35.372
0.5 | 0.654 | 0.01729 | -0.107 | 37.833
1 | 0.713 | 0.01843 | -0.108 | 38.692
1.5 | 0.769 | 0.01898 | -0.109 | 40.514
2 | 0.827 | 0.01956 | -0.11 | 42.288
2.5 | 0.886 | 0.02015 | -0.111 | 43.952
3 | 0.945 | 0.02074 | -0.112 | 45.56
3.5 | 1.004 | 0.0221 | -0.113 | 45.419
4 | 1.062 | 0.02282 | -0.114 | 46.552
4.5 | 1.12 | 0.0236 | -0.115 | 47.461
5 | 1.177 | 0.0252 | -0.117 | 46.716
5.5 | 1.234 | 0.02607 | -0.118 | 47.357
6 | 1.294 | 0.02462 | -0.122 | 52.558
6.5 | 1.352 | 0.02557 | -0.123 | 52.864
7 | 1.413 | 0.02648 | -0.124 | 53.349
7.5 | 1.476 | 0.02782 | -0.126 | 53.058
8 | 1.531 | 0.0298 | -0.127 | 51.372
8.5 | 1.581 | 0.03252 | -0.128 | 48.628
9 | 1.628 | 0.03553 | -0.129 | 45.829
9.5 | 1.667 | 0.03883 | -0.129 | 42.941
10 | 1.696 | 0.04217 | -0.129 | 40.216
10.5 | 1.717 | 0.04594 | -0.13 | 37.371
11 | 1.729 | 0.04952 | -0.13 | 34.924
11.5 | 1.733 | 0.05312 | -0.13 | 32.621
12 | 1.726 | 0.05667 | -0.131 | 30.463
12.5 | 1.708 | 0.06076 | -0.131 | 28.108
13 | 1.678 | 0.06558 | -0.131 | 25.584
13.5 | 1.634 | 0.07066 | -0.131 | 23.128
14 | 1.571 | 0.07805 | -0.13 | 20.13
14.5 | 1.325 | 0.13436 | -0.064 | 9.859
15 | 1.258 | 0.14418 | -0.048 | 8.724
15.5 | 1.186 | 0.15557 | -0.037 | 7.621
16 | 1.106 | 0.16893 | -0.033 | 6.547
16.5 | 1.019 | 0.18246 | -0.027 | 5.587

## 14. Re 100k Mach 0.25 (2)
BIGFOIL.COM POLAR EXPORT
e655
EPPLER 655 |  |  |  | Cl Max: | 1.3788 | at alpha= | 14 | deg
XFOIL ncrit=9 |  |  |  | L/D Max: | 30.9642 | at alpha= | 12 | deg
Re: | 100000 |  |  | Cd Min: | 0.17076 | at alpha= | 19 | deg
Mach: | 0.25 |  |  | Cl=0 at alpha= | 1.0255 | deg
|  |  |  | @ Cl=0.1, Cd= | 0.050247
|  |  |  | @ Cl=0.4, Cd= | 0.053978
|  |  |  | @ Cl=0.6, Cd= | 0.06043
alpha (deg) | Cl | Cd | Cm | Cl/Cd
-12 | -0.1658 | 0.12466 | -0.0958 | -1.33
-11.5 | -0.1221 | 0.11516 | -0.1004 | -1.0603
-10.5 | -0.1478 | 0.08496 | -0.1263 | -1.7396
-10 | -0.1986 | 0.06651 | -0.1402 | -2.986
-9.5 | -0.239 | 0.05868 | -0.1428 | -4.0729
-9 | -0.2971 | 0.05505 | -0.1364 | -5.3969
-8.5 | -0.3422 | 0.05156 | -0.1282 | -6.6369
-8 | -0.4078 | 0.05206 | -0.112 | -7.8333
-7.5 | -0.4333 | 0.04915 | -0.1029 | -8.8159
-7 | -0.4626 | 0.0477 | -0.0917 | -9.6981
-6.5 | -0.443 | 0.04455 | -0.0879 | -9.9439
-6 | -0.4167 | 0.04176 | -0.0844 | -9.9784
-5.5 | -0.4028 | 0.04056 | -0.0788 | -9.931
-5 | -0.3677 | 0.03911 | -0.0762 | -9.4017
-4.5 | -0.3176 | 0.0378 | -0.0757 | -8.4021
-4 | -0.2871 | 0.03719 | -0.0727 | -7.7198
-3.5 | -0.2642 | 0.03662 | -0.0693 | -7.2146
-3 | -0.2348 | 0.03565 | -0.0669 | -6.5863
-2.5 | -0.198 | 0.03732 | -0.0607 | -5.3055
-2 | -0.184 | 0.03958 | -0.0522 | -4.6488
-0.5 | -0.2163 | 0.04423 | -0.0221 | -4.8903
0 | -0.1962 | 0.0449 | -0.0144 | -4.3697
0.5 | -0.1419 | 0.04633 | -0.0145 | -3.0628
1 | -0.0072 | 0.05011 | -0.0313 | -0.14368
2 | 0.2746 | 0.05047 | -0.0559 | 5.4409
3 | 0.2719 | 0.05109 | -0.0421 | 5.322
3.5 | 0.3062 | 0.05192 | -0.0408 | 5.8975
4 | 0.3571 | 0.05302 | -0.042 | 6.7352
4.5 | 0.4113 | 0.05423 | -0.0436 | 7.5844
5.5 | 0.5233 | 0.05654 | -0.047 | 9.2554
6 | 0.5746 | 0.05781 | -0.0482 | 9.9395
6.5 | 0.5994 | 0.06042 | -0.0478 | 9.9206
7.5 | 0.7061 | 0.06225 | -0.0493 | 11.343
8.5 | 0.8167 | 0.06277 | -0.0496 | 13.011
9.5 | 0.9346 | 0.06125 | -0.0487 | 15.2588
10.5 | 1.1363 | 0.0493 | -0.0478 | 23.0487
11 | 1.2039 | 0.04696 | -0.0466 | 25.6367
11.5 | 1.2886 | 0.04358 | -0.0459 | 29.5686
12 | 1.3423 | 0.04335 | -0.0443 | 30.9642
12.5 | 1.3518 | 0.04669 | -0.0412 | 28.9527
13 | 1.3617 | 0.05026 | -0.0385 | 27.0931
13.5 | 1.37 | 0.05421 | -0.0361 | 25.2721
14 | 1.3788 | 0.05835 | -0.0341 | 23.6298
14.5 | 1.3706 | 0.06441 | -0.0325 | 21.2793
15 | 1.3752 | 0.06958 | -0.0314 | 19.7643
15.5 | 1.3676 | 0.07638 | -0.0308 | 17.9052
16 | 1.3663 | 0.08278 | -0.0307 | 16.5052
16.5 | 1.367 | 0.08921 | -0.031 | 15.3234
17 | 1.3493 | 0.09839 | -0.0327 | 13.7138
17.5 | 1.3293 | 0.10841 | -0.0355 | 12.2618
18 | 1.3215 | 0.11688 | -0.0382 | 11.3065
18.5 | 1.2559 | 0.13568 | -0.0478 | 9.2563
19 | 1.1313 | 0.17076 | -0.0692 | 6.6251

## 15. Re 100k Mach 0.50 (1)
BIGFOIL.COM POLAR EXPORT
e655
EPPLER 655 |  |  |  | Cl Max: | 1.741 | at alpha= | 9.5 | deg
JavaFoil+Calcfoil stall+Eppler ext transition |  |  |  | L/D Max: | 46.57 | at alpha= | 5 | deg
Re: | 100000 |  |  | Cd Min: | 0.01619 | at alpha= | -4.5 | deg
Mach: | 0.5 |  |  | Cl=0 at alpha= | -4.942 | deg
|  |  |  | @ Cl=0.1, Cd= | 0.016868
|  |  |  | @ Cl=0.4, Cd= | 0.01783
|  |  |  | @ Cl=0.6, Cd= | 0.01697
alpha (deg) | Cl | Cd | Cm | Cl/Cd
-20 | -0.849 | 0.34981 | -0.052 | -2.428
-19.5 | -0.822 | 0.35185 | -0.052 | -2.336
-19 | -0.792 | 0.32359 | -0.05 | -2.448
-18.5 | -0.764 | 0.3166 | -0.049 | -2.413
-18 | -0.736 | 0.30948 | -0.05 | -2.379
-17.5 | -0.709 | 0.30309 | -0.05 | -2.339
-17 | -0.681 | 0.29499 | -0.05 | -2.309
-16.5 | -0.654 | 0.28839 | -0.051 | -2.266
-16 | -0.626 | 0.29279 | -0.051 | -2.138
-15.5 | -0.598 | 0.28554 | -0.052 | -2.095
-15 | -0.569 | 0.25475 | -0.048 | -2.232
-14.5 | -0.541 | 0.24897 | -0.047 | -2.171
-14 | -0.513 | 0.23649 | -0.047 | -2.168
-13.5 | -0.485 | 0.23161 | -0.048 | -2.093
-13 | -0.457 | 0.23381 | -0.048 | -1.954
-12.5 | -0.429 | 0.22364 | -0.049 | -1.917
-12 | -0.4 | 0.19696 | -0.045 | -2.031
-11.5 | -0.372 | 0.19518 | -0.043 | -1.904
-11 | -0.344 | 0.19368 | -0.043 | -1.774
-10.5 | -0.315 | 0.18042 | -0.043 | -1.748
-10 | -0.287 | 0.17705 | -0.044 | -1.622
-9.5 | -0.259 | 0.16088 | -0.042 | -1.609
-9 | -0.23 | 0.10747 | -0.04 | -2.145
-8.5 | -0.202 | 0.09846 | -0.037 | -2.053
-8 | -0.174 | 0.0818 | -0.034 | -2.124
-7.5 | -0.231 | 0.06692 | -0.034 | -3.444
-7 | -0.206 | 0.05941 | -0.035 | -3.472
-6.5 | -0.164 | 0.05381 | -0.037 | -3.057
-6 | -0.116 | 0.04942 | -0.05 | -2.337
-5.5 | -0.074 | 0.02109 | -0.11 | -3.506
-5 | -0.008 | 0.01642 | -0.111 | -0.459
-4.5 | 0.061 | 0.01619 | -0.112 | 3.75
-4 | 0.13 | 0.01739 | -0.113 | 7.48
-3.5 | 0.2 | 0.01654 | -0.114 | 12.083
-3 | 0.266 | 0.01743 | -0.113 | 15.255
-2.5 | 0.333 | 0.01766 | -0.113 | 18.844
-2 | 0.4 | 0.01783 | -0.113 | 22.436
-1.5 | 0.469 | 0.01787 | -0.114 | 26.226
-1 | 0.537 | 0.01666 | -0.115 | 32.248
-0.5 | 0.606 | 0.017 | -0.116 | 35.63
0 | 0.661 | 0.01886 | -0.117 | 35.063
0.5 | 0.727 | 0.01944 | -0.118 | 37.397
1 | 0.793 | 0.0201 | -0.119 | 39.444
1.5 | 0.854 | 0.0208 | -0.12 | 41.046
2 | 0.92 | 0.02154 | -0.121 | 42.713
2.5 | 0.985 | 0.02232 | -0.122 | 44.142
3 | 1.05 | 0.02382 | -0.123 | 44.098
3.5 | 1.115 | 0.02477 | -0.125 | 45.006
4 | 1.179 | 0.0258 | -0.126 | 45.672
4.5 | 1.242 | 0.02695 | -0.127 | 46.064
5 | 1.307 | 0.02807 | -0.128 | 46.57
5.5 | 1.371 | 0.03008 | -0.13 | 45.596
6 | 1.437 | 0.03145 | -0.132 | 45.68
6.5 | 1.506 | 0.0336 | -0.134 | 44.808
7 | 1.566 | 0.03716 | -0.135 | 42.132
7.5 | 1.62 | 0.04088 | -0.137 | 39.629
8 | 1.667 | 0.04244 | -0.141 | 39.285
8.5 | 1.706 | 0.04717 | -0.141 | 36.178
9 | 1.738 | 0.0527 | -0.142 | 32.978
9.5 | 1.741 | 0.05918 | -0.142 | 29.419
10 | 1.678 | 0.06602 | -0.142 | 25.418
10.5 | 1.439 | 0.07585 | -0.142 | 18.97
11 | 0.903 | 0.12725 | -0.048 | 7.099
11.5 | 0.931 | 0.1849 | -0.051 | 5.035
12 | 0.96 | 0.2148 | -0.062 | 4.469
12.5 | 0.988 | 0.22051 | -0.065 | 4.48
13 | 1.018 | 0.25157 | -0.073 | 4.045
13.5 | 1.045 | 0.25583 | -0.075 | 4.086
14 | 1.076 | 0.28905 | -0.083 | 3.723
14.5 | 1.104 | 0.28974 | -0.083 | 3.81

## 16. Re 100k Mach 0.50 (2)
BIGFOIL.COM POLAR EXPORT
e655
EPPLER 655 |  |  |  | Cl Max: | 1.089 | at alpha= | 20 | deg
XFOIL ncrit=9 |  |  |  | L/D Max: | 10.1997 | at alpha= | 9.5 | deg
Re: | 100000 |  |  | Cd Min: | 0.26478 | at alpha= | 20 | deg
Mach: | 0.5 |  |  | Cl=0 at alpha= | 1.2149 | deg
|  |  |  | @ Cl=0.1, Cd= | 0.052745
|  |  |  | @ Cl=0.4, Cd= | 0.061776
|  |  |  | @ Cl=0.6, Cd= | 0.070555
alpha (deg) | Cl | Cd | Cm | Cl/Cd
-20 | -0.4117 | 0.24111 | -0.0329 | -1.7075
-19.5 | -0.4012 | 0.23895 | -0.0395 | -1.679
-19 | -0.3722 | 0.22759 | -0.042 | -1.6354
-18.5 | -0.3479 | 0.22003 | -0.0451 | -1.5811
-18 | -0.3281 | 0.21368 | -0.0492 | -1.5355
-17.5 | -0.3249 | 0.2123 | -0.0553 | -1.5304
-17 | -0.2925 | 0.20061 | -0.0565 | -1.4581
-16.5 | -0.2738 | 0.1946 | -0.0587 | -1.407
-16 | -0.2843 | 0.19462 | -0.0615 | -1.4608
-15.5 | -0.2825 | 0.1899 | -0.0598 | -1.4876
-15 | -0.2316 | 0.1789 | -0.0689 | -1.2946
-14.5 | -0.2169 | 0.17421 | -0.0819 | -1.245
-14 | -0.158 | 0.16063 | -0.0891 | -0.98363
-13.5 | -0.1305 | 0.15327 | -0.0985 | -0.85144
-13 | -0.0874 | 0.14307 | -0.1069 | -0.61089
-12.5 | -0.088 | 0.13887 | -0.1152 | -0.63369
-12 | -0.0315 | 0.12732 | -0.1209 | -0.24741
-11.5 | -0.0368 | 0.12286 | -0.1268 | -0.29953
-11 | 0.0098 | 0.11309 | -0.1314 | 0.086657
-10.5 | -0.0151 | 0.10938 | -0.1359 | -0.13805
-9.5 | -0.0221 | 0.08491 | -0.147 | -0.26028
-9 | -0.0263 | 0.07637 | -0.1513 | -0.34438
-8.5 | -0.0657 | 0.07023 | -0.1505 | -0.9355
-8 | -0.1113 | 0.06198 | -0.1538 | -1.7957
-7.5 | -0.1943 | 0.06277 | -0.1394 | -3.0954
-7 | -0.2803 | 0.06373 | -0.1232 | -4.3982
-6.5 | -0.3577 | 0.06321 | -0.109 | -5.6589
-6 | -0.3978 | 0.05923 | -0.1016 | -6.7162
-5.5 | -0.4508 | 0.05769 | -0.0889 | -7.8142
-5 | -0.458 | 0.05366 | -0.0829 | -8.5352
-4.5 | -0.4339 | 0.04921 | -0.08 | -8.8173
-4 | -0.3951 | 0.04644 | -0.0771 | -8.5078
-3.5 | -0.3662 | 0.04488 | -0.0727 | -8.1595
-3 | -0.3163 | 0.04358 | -0.0706 | -7.2579
-2.5 | -0.2689 | 0.0426 | -0.0688 | -6.3122
-2 | -0.233 | 0.04161 | -0.0664 | -5.5996
-1.5 | -0.1996 | 0.04311 | -0.0572 | -4.63
-1 | -0.186 | 0.04522 | -0.0467 | -4.1132
-0.5 | -0.1669 | 0.04692 | -0.0361 | -3.5571
0 | -0.1374 | 0.04807 | -0.0264 | -2.8583
0.5 | -0.122 | 0.04852 | -0.0173 | -2.5144
1 | -0.0664 | 0.04949 | -0.0155 | -1.3417
1.5 | 0.0881 | 0.05243 | -0.0322 | 1.6803
2 | 0.183 | 0.05494 | -0.043 | 3.3309
2.5 | 0.2373 | 0.05636 | -0.0454 | 4.2104
3 | 0.2437 | 0.05663 | -0.0391 | 4.3034
3.5 | 0.2546 | 0.05701 | -0.0335 | 4.4659
4 | 0.2906 | 0.05829 | -0.0325 | 4.9854
4.5 | 0.3413 | 0.05996 | -0.0337 | 5.6921
5 | 0.3987 | 0.06174 | -0.0357 | 6.4577
5.5 | 0.4602 | 0.06344 | -0.0378 | 7.2541
6 | 0.5235 | 0.06503 | -0.0398 | 8.0501
7 | 0.6016 | 0.07067 | -0.0415 | 8.5128
7.5 | 0.66 | 0.07231 | -0.0425 | 9.1274
8 | 0.691 | 0.07594 | -0.0429 | 9.0993
8.5 | 0.7309 | 0.07893 | -0.0433 | 9.2601
9 | 0.7844 | 0.08063 | -0.0434 | 9.7284
9.5 | 0.8377 | 0.08213 | -0.043 | 10.1997
10 | 0.8389 | 0.08918 | -0.0438 | 9.4068
10.5 | 0.8873 | 0.09109 | -0.0432 | 9.7409
11 | 0.8834 | 0.09949 | -0.0448 | 8.8793
11.5 | 0.9124 | 0.10392 | -0.0452 | 8.7798
12 | 0.9555 | 0.10629 | -0.0444 | 8.9896
12.5 | 0.9272 | 0.11935 | -0.0494 | 7.7687
13 | 0.9374 | 0.12711 | -0.0521 | 7.3747
13.5 | 0.9545 | 0.13392 | -0.0543 | 7.1274
14 | 0.9721 | 0.14075 | -0.0568 | 6.9066
14.5 | 0.9846 | 0.14872 | -0.0602 | 6.6205
15 | 0.9861 | 0.15911 | -0.0656 | 6.1976
15.5 | 0.9825 | 0.17085 | -0.0724 | 5.7507
16 | 0.9787 | 0.18318 | -0.08 | 5.3428
16.5 | 0.9877 | 0.19328 | -0.0859 | 5.1102
17 | 1.0078 | 0.20124 | -0.09 | 5.008
17.5 | 1.0117 | 0.21285 | -0.0976 | 4.7531
18 | 1.0243 | 0.22285 | -0.1038 | 4.5964
18.5 | 1.0342 | 0.2337 | -0.1109 | 4.4253
19 | 1.0562 | 0.2424 | -0.1154 | 4.3573
19.5 | 1.0658 | 0.25381 | -0.1231 | 4.1992
20 | 1.089 | 0.26478 | -0.128 | 4.1128

## 17. Re 250k Mach 0.00 (1)
BIGFOIL.COM POLAR EXPORT
e655
EPPLER 655 |  |  |  | Cl Max: | 1.76 | at alpha= | 12.5 | deg
JavaFoil+Calcfoil stall+Eppler ext transition |  |  |  | L/D Max: | 85.693 | at alpha= | 1.5 | deg
Re: | 250000 |  |  | Cd Min: | 0.00903 | at alpha= | 1.5 | deg
Mach: | 0 |  |  | Cl=0 at alpha= | -4.9426 | deg
|  |  |  | @ Cl=0.1, Cd= | 0.012494
|  |  |  | @ Cl=0.4, Cd= | 0.011996
|  |  |  | @ Cl=0.6, Cd= | 0.013516
alpha (deg) | Cl | Cd | Cm | Cl/Cd
-19.5 | -0.48 | 0.21291 | -0.027 | -2.254
-19 | -0.493 | 0.20212 | -0.027 | -2.441
-18.5 | -0.506 | 0.19087 | -0.027 | -2.653
-18 | -0.519 | 0.1806 | -0.026 | -2.872
-17.5 | -0.53 | 0.17144 | -0.027 | -3.093
-17 | -0.541 | 0.16375 | -0.027 | -3.302
-16.5 | -0.55 | 0.15465 | -0.027 | -3.555
-16 | -0.557 | 0.14623 | -0.027 | -3.81
-15.5 | -0.563 | 0.13824 | -0.027 | -4.071
-15 | -0.566 | 0.12861 | -0.028 | -4.403
-14.5 | -0.567 | 0.12148 | -0.028 | -4.669
-14 | -0.565 | 0.11445 | -0.028 | -4.941
-13.5 | -0.561 | 0.10794 | -0.029 | -5.195
-13 | -0.553 | 0.10173 | -0.029 | -5.433
-12.5 | -0.541 | 0.09538 | -0.029 | -5.676
-12 | -0.526 | 0.08923 | -0.029 | -5.9
-11.5 | -0.508 | 0.08381 | -0.03 | -6.061
-11 | -0.486 | 0.07862 | -0.031 | -6.18
-10.5 | -0.46 | 0.07394 | -0.032 | -6.223
-10 | -0.431 | 0.06923 | -0.032 | -6.226
-9.5 | -0.399 | 0.06514 | -0.035 | -6.121
-9 | -0.363 | 0.06146 | -0.035 | -5.911
-8.5 | -0.325 | 0.05783 | -0.037 | -5.621
-8 | -0.34 | 0.01849 | -0.097 | -18.373
-7.5 | -0.29 | 0.01763 | -0.099 | -16.464
-7 | -0.237 | 0.01402 | -0.1 | -16.92
-6.5 | -0.182 | 0.01378 | -0.101 | -13.195
-6 | -0.125 | 0.01358 | -0.103 | -9.193
-5.5 | -0.066 | 0.0148 | -0.104 | -4.483
-5 | -0.007 | 0.01448 | -0.105 | -0.463
-4.5 | 0.054 | 0.01513 | -0.107 | 3.563
-4 | 0.117 | 0.01152 | -0.11 | 10.162
-3.5 | 0.175 | 0.01209 | -0.108 | 14.506
-3 | 0.235 | 0.00918 | -0.108 | 25.639
-2.5 | 0.296 | 0.00994 | -0.109 | 29.815
-2 | 0.358 | 0.00993 | -0.111 | 36.039
-1.5 | 0.419 | 0.01293 | -0.112 | 32.45
-1 | 0.481 | 0.01318 | -0.113 | 36.529
-0.5 | 0.544 | 0.01422 | -0.114 | 38.259
0 | 0.61 | 0.01339 | -0.115 | 45.596
0.5 | 0.664 | 0.01037 | -0.116 | 64.042
1 | 0.72 | 0.00972 | -0.116 | 74.148
1.5 | 0.774 | 0.00903 | -0.116 | 85.693
2 | 0.83 | 0.01169 | -0.116 | 70.951
2.5 | 0.885 | 0.01211 | -0.117 | 73.101
3 | 0.944 | 0.01243 | -0.117 | 75.944
3.5 | 1.002 | 0.01281 | -0.118 | 78.274
4 | 1.06 | 0.0132 | -0.119 | 80.301
4.5 | 1.117 | 0.01368 | -0.12 | 81.642
5 | 1.173 | 0.01417 | -0.12 | 82.754
5.5 | 1.228 | 0.01471 | -0.121 | 83.523
6 | 1.286 | 0.01524 | -0.122 | 84.409
6.5 | 1.345 | 0.01577 | -0.123 | 85.256
7 | 1.4 | 0.01646 | -0.124 | 85.101
7.5 | 1.459 | 0.01752 | -0.125 | 83.316
8 | 1.512 | 0.01943 | -0.126 | 77.841
8.5 | 1.56 | 0.02167 | -0.126 | 71.983
9 | 1.605 | 0.02423 | -0.127 | 66.255
9.5 | 1.645 | 0.027 | -0.127 | 60.925
10 | 1.677 | 0.02972 | -0.127 | 56.44
10.5 | 1.705 | 0.03281 | -0.127 | 51.963
11 | 1.727 | 0.03561 | -0.128 | 48.504
11.5 | 1.744 | 0.03846 | -0.128 | 45.347
12 | 1.755 | 0.04136 | -0.128 | 42.426
12.5 | 1.76 | 0.04385 | -0.129 | 40.124
13 | 1.757 | 0.04686 | -0.129 | 37.499
13.5 | 1.748 | 0.04978 | -0.129 | 35.12
14 | 1.734 | 0.05293 | -0.129 | 32.75
14.5 | 1.711 | 0.05728 | -0.13 | 29.87
15 | 1.683 | 0.06126 | -0.13 | 27.472
15.5 | 1.649 | 0.06541 | -0.13 | 25.217
16 | 1.61 | 0.07005 | -0.13 | 22.991
16.5 | 1.566 | 0.07555 | -0.129 | 20.725
17 | 1.511 | 0.0834 | -0.128 | 18.12
17.5 | 1.418 | 0.10566 | -0.121 | 13.417

## 18. Re 250k Mach 0.00 (2)
BIGFOIL.COM POLAR EXPORT
e655
EPPLER 655 |  |  |  | Cl Max: | 1.3998 | at alpha= | 16.5 | deg
XFOIL ncrit=9 |  |  |  | L/D Max: | 82.108 | at alpha= | 8.5 | deg
Re: | 250000 |  |  | Cd Min: | 0.16045 | at alpha= | -15.5 | deg
Mach: | 0 |  |  | Cl=0 at alpha= | -4.4139 | deg
|  |  |  | @ Cl=0.1, Cd= | 0.014365
|  |  |  | @ Cl=0.4, Cd= | 0.017536
|  |  |  | @ Cl=0.6, Cd= | 0.018908
alpha (deg) | Cl | Cd | Cm | Cl/Cd
-15.5 | -0.2865 | 0.16045 | -0.0561 | -1.7856
-15 | -0.2699 | 0.15082 | -0.063 | -1.7896
-14.5 | -0.2161 | 0.14179 | -0.0745 | -1.5241
-14 | -0.2067 | 0.12698 | -0.0929 | -1.6278
-13.5 | -0.1528 | 0.1204 | -0.0987 | -1.2691
-12.5 | -0.3337 | 0.0598 | -0.1316 | -5.5803
-12 | -0.3814 | 0.05016 | -0.136 | -7.6037
-11.5 | -0.4193 | 0.04305 | -0.1353 | -9.7398
-11 | -0.4466 | 0.03838 | -0.1315 | -11.6363
-10.5 | -0.4662 | 0.03447 | -0.1252 | -13.5248
-10 | -0.46 | 0.0311 | -0.1206 | -14.791
-9.5 | -0.4287 | 0.02744 | -0.1187 | -15.6232
-9 | -0.3905 | 0.02534 | -0.1172 | -15.4104
-8.5 | -0.3497 | 0.02326 | -0.1156 | -15.0344
-8 | -0.3075 | 0.0219 | -0.1143 | -14.0411
-7.5 | -0.2665 | 0.02051 | -0.1127 | -12.9937
-7 | -0.2259 | 0.01941 | -0.1111 | -11.6383
-6.5 | -0.1857 | 0.01823 | -0.1094 | -10.1865
-6 | -0.1416 | 0.01733 | -0.1083 | -8.1708
-5.5 | -0.0999 | 0.01652 | -0.1069 | -6.0472
-5 | -0.0554 | 0.01571 | -0.1061 | -3.5264
-4.5 | -0.0082 | 0.01487 | -0.1058 | -0.55145
-4 | 0.0394 | 0.01414 | -0.1054 | 2.7864
-3.5 | 0.0856 | 0.01422 | -0.1038 | 6.0197
-3 | 0.1382 | 0.01475 | -0.1029 | 9.3695
-2.5 | 0.1928 | 0.01527 | -0.1021 | 12.6261
-2 | 0.2431 | 0.01598 | -0.1008 | 15.2128
-1.5 | 0.2887 | 0.01667 | -0.0987 | 17.3185
-1 | 0.3397 | 0.0171 | -0.0973 | 19.8655
-0.5 | 0.3945 | 0.01743 | -0.0967 | 22.6334
0 | 0.4328 | 0.01817 | -0.094 | 23.8195
0.5 | 0.4824 | 0.01838 | -0.0925 | 26.2459
1 | 0.538 | 0.0184 | -0.092 | 29.2391
1.5 | 0.574 | 0.01898 | -0.0892 | 30.2424
2 | 0.6318 | 0.01882 | -0.0896 | 33.5707
2.5 | 0.6788 | 0.01903 | -0.0884 | 35.67
3 | 0.7319 | 0.019 | -0.0884 | 38.5211
3.5 | 0.7977 | 0.0185 | -0.0901 | 43.1189
4 | 0.8373 | 0.01877 | -0.088 | 44.6084
4.5 | 0.9051 | 0.01809 | -0.09 | 50.0332
5 | 0.9464 | 0.01815 | -0.0879 | 52.1433
5.5 | 1.0164 | 0.01735 | -0.0903 | 58.5821
6 | 1.0577 | 0.01717 | -0.0881 | 61.6016
6.5 | 1.0999 | 0.01679 | -0.0857 | 65.5092
7 | 1.1456 | 0.01626 | -0.0839 | 70.4551
7.5 | 1.1848 | 0.01579 | -0.0809 | 75.0348
8 | 1.2308 | 0.01553 | -0.0798 | 79.2531
8.5 | 1.2776 | 0.01556 | -0.0796 | 82.108
9 | 1.3121 | 0.01619 | -0.0776 | 81.0439
9.5 | 1.336 | 0.01746 | -0.0744 | 76.5178
10 | 1.3502 | 0.01941 | -0.0702 | 69.5621
10.5 | 1.3565 | 0.02201 | -0.0657 | 61.6311
11 | 1.3601 | 0.02506 | -0.0614 | 54.2737
11.5 | 1.3628 | 0.02842 | -0.0575 | 47.9521
12.5 | 1.3692 | 0.03583 | -0.0513 | 38.2138
13 | 1.3747 | 0.03978 | -0.049 | 34.5576
13.5 | 1.3802 | 0.04397 | -0.047 | 31.3896
14 | 1.3837 | 0.04858 | -0.0454 | 28.4829
14.5 | 1.3903 | 0.05317 | -0.0443 | 26.1482
15 | 1.3925 | 0.0584 | -0.0433 | 23.8442
15.5 | 1.397 | 0.06367 | -0.0429 | 21.9413
16 | 1.3993 | 0.0694 | -0.0427 | 20.1628
16.5 | 1.3998 | 0.07559 | -0.043 | 18.5183
17 | 1.399 | 0.08217 | -0.0437 | 17.0257
17.5 | 1.3966 | 0.08916 | -0.0447 | 15.664
18 | 1.3924 | 0.09661 | -0.0463 | 14.4126
18.5 | 1.3892 | 0.10411 | -0.0483 | 13.3436
19 | 1.3879 | 0.11148 | -0.0506 | 12.4498
19.5 | 1.3845 | 0.11914 | -0.0533 | 11.6208
20 | 1.3823 | 0.12688 | -0.0565 | 10.8945

## 19. Re 250k Mach 0.10 (1)
BIGFOIL.COM POLAR EXPORT
e655
EPPLER 655 |  |  |  | Cl Max: | 1.756 | at alpha= | 12.5 | deg
JavaFoil+Calcfoil stall+Eppler ext transition |  |  |  | L/D Max: | 85.353 | at alpha= | 1.5 | deg
Re: | 250000 |  |  | Cd Min: | 0.0091 | at alpha= | 1.5 | deg
Mach: | 0.1 |  |  | Cl=0 at alpha= | -4.9426 | deg
|  |  |  | @ Cl=0.1, Cd= | 0.01229
|  |  |  | @ Cl=0.4, Cd= | 0.01199
|  |  |  | @ Cl=0.6, Cd= | 0.013665
alpha (deg) | Cl | Cd | Cm | Cl/Cd
-19 | -0.448 | 0.20388 | -0.028 | -2.199
-18.5 | -0.464 | 0.19703 | -0.028 | -2.354
-18 | -0.479 | 0.18548 | -0.027 | -2.583
-17.5 | -0.493 | 0.17774 | -0.027 | -2.776
-17 | -0.507 | 0.16678 | -0.027 | -3.039
-16.5 | -0.519 | 0.15781 | -0.027 | -3.288
-16 | -0.529 | 0.14911 | -0.027 | -3.551
-15.5 | -0.538 | 0.1416 | -0.027 | -3.8
-15 | -0.545 | 0.13283 | -0.027 | -4.1
-14.5 | -0.549 | 0.12334 | -0.028 | -4.448
-14 | -0.55 | 0.1164 | -0.029 | -4.722
-13.5 | -0.548 | 0.10942 | -0.029 | -5.005
-13 | -0.542 | 0.10294 | -0.029 | -5.266
-12.5 | -0.533 | 0.09569 | -0.029 | -5.57
-12 | -0.52 | 0.08995 | -0.029 | -5.782
-11.5 | -0.503 | 0.0846 | -0.029 | -5.949
-11 | -0.483 | 0.07912 | -0.031 | -6.101
-10.5 | -0.458 | 0.0743 | -0.031 | -6.167
-10 | -0.43 | 0.06994 | -0.033 | -6.149
-9.5 | -0.398 | 0.06554 | -0.034 | -6.08
-9 | -0.363 | 0.06166 | -0.034 | -5.894
-8.5 | -0.326 | 0.05807 | -0.037 | -5.607
-8 | -0.287 | 0.05379 | -0.051 | -5.33
-7.5 | -0.291 | 0.01776 | -0.099 | -16.39
-7 | -0.238 | 0.0141 | -0.101 | -16.869
-6.5 | -0.183 | 0.01386 | -0.102 | -13.168
-6 | -0.125 | 0.01365 | -0.103 | -9.179
-5.5 | -0.067 | 0.01488 | -0.104 | -4.477
-5 | -0.007 | 0.01457 | -0.106 | -0.462
-4.5 | 0.054 | 0.01408 | -0.107 | 3.843
-4 | 0.118 | 0.01159 | -0.11 | 10.147
-3.5 | 0.176 | 0.01215 | -0.109 | 14.5
-3 | 0.237 | 0.00921 | -0.109 | 25.693
-2.5 | 0.298 | 0.00925 | -0.11 | 32.188
-2 | 0.359 | 0.00998 | -0.111 | 36.006
-1.5 | 0.421 | 0.01302 | -0.112 | 32.366
-1 | 0.484 | 0.01328 | -0.113 | 36.416
-0.5 | 0.546 | 0.01435 | -0.115 | 38.063
0 | 0.613 | 0.0135 | -0.115 | 45.366
0.5 | 0.666 | 0.01046 | -0.116 | 63.708
1 | 0.723 | 0.00982 | -0.116 | 73.675
1.5 | 0.777 | 0.0091 | -0.116 | 85.353
2 | 0.833 | 0.01179 | -0.117 | 70.627
2.5 | 0.889 | 0.0122 | -0.117 | 72.846
3 | 0.948 | 0.01252 | -0.118 | 75.713
3.5 | 1.007 | 0.0129 | -0.119 | 78.061
4 | 1.065 | 0.01331 | -0.119 | 80.01
4.5 | 1.122 | 0.01379 | -0.12 | 81.317
5 | 1.178 | 0.0143 | -0.121 | 82.388
5.5 | 1.234 | 0.01484 | -0.121 | 83.116
6 | 1.292 | 0.01537 | -0.122 | 84.053
6.5 | 1.35 | 0.01592 | -0.123 | 84.814
7 | 1.407 | 0.01666 | -0.124 | 84.465
7.5 | 1.466 | 0.0178 | -0.126 | 82.328
8 | 1.518 | 0.01974 | -0.126 | 76.932
8.5 | 1.566 | 0.02203 | -0.127 | 71.099
9 | 1.611 | 0.02479 | -0.127 | 64.985
9.5 | 1.65 | 0.02745 | -0.127 | 60.132
10 | 1.682 | 0.03034 | -0.128 | 55.444
10.5 | 1.709 | 0.03333 | -0.128 | 51.275
11 | 1.73 | 0.03624 | -0.128 | 47.736
11.5 | 1.745 | 0.03915 | -0.129 | 44.582
12 | 1.754 | 0.04206 | -0.129 | 41.7
12.5 | 1.756 | 0.04465 | -0.129 | 39.331
13 | 1.751 | 0.04778 | -0.129 | 36.64
13.5 | 1.738 | 0.05083 | -0.13 | 34.201
14 | 1.718 | 0.05512 | -0.13 | 31.17
14.5 | 1.692 | 0.05864 | -0.13 | 28.854
15 | 1.659 | 0.06283 | -0.13 | 26.396
15.5 | 1.619 | 0.06719 | -0.13 | 24.099
16 | 1.574 | 0.07231 | -0.13 | 21.762
16.5 | 1.52 | 0.07898 | -0.129 | 19.246
17 | 1.447 | 0.09172 | -0.126 | 15.775
17.5 | 1.288 | 0.14567 | -0.099 | 8.839

## 20. Re 250k Mach 0.10 (2)
BIGFOIL.COM POLAR EXPORT
e655
EPPLER 655 |  |  |  | Cl Max: | 1.3946 | at alpha= | 16 | deg
XFOIL ncrit=9 |  |  |  | L/D Max: | 80.4416 | at alpha= | 8.5 | deg
Re: | 250000 |  |  | Cd Min: | 0.15098 | at alpha= | -15 | deg
Mach: | 0.1 |  |  | Cl=0 at alpha= | -4.4109 | deg
|  |  |  | @ Cl=0.1, Cd= | 0.014446
|  |  |  | @ Cl=0.4, Cd= | 0.017679
|  |  |  | @ Cl=0.6, Cd= | 0.019036
alpha (deg) | Cl | Cd | Cm | Cl/Cd
-15 | -0.2602 | 0.15098 | -0.0645 | -1.7234
-14.5 | -0.2073 | 0.14161 | -0.0768 | -1.4639
-14 | -0.1953 | 0.12729 | -0.0941 | -1.5343
-13.5 | -0.147 | 0.12097 | -0.0995 | -1.2152
-13 | -0.1575 | 0.11084 | -0.1081 | -1.421
-12.5 | -0.3125 | 0.06283 | -0.1304 | -4.9737
-12 | -0.3598 | 0.05229 | -0.1363 | -6.8809
-11.5 | -0.3937 | 0.045 | -0.1369 | -8.7489
-11 | -0.4269 | 0.0397 | -0.134 | -10.7531
-10.5 | -0.4516 | 0.03543 | -0.1279 | -12.7463
-10 | -0.4529 | 0.03198 | -0.1227 | -14.162
-9.5 | -0.4268 | 0.02815 | -0.1202 | -15.1616
-9 | -0.3902 | 0.02587 | -0.1185 | -15.0831
-8.5 | -0.3504 | 0.02388 | -0.1167 | -14.6734
-8 | -0.3079 | 0.02215 | -0.1154 | -13.9007
-7.5 | -0.2671 | 0.02074 | -0.1138 | -12.8785
-7 | -0.2267 | 0.01956 | -0.112 | -11.59
-6.5 | -0.186 | 0.01839 | -0.1103 | -10.1142
-6 | -0.1423 | 0.0175 | -0.109 | -8.1314
-5.5 | -0.1005 | 0.0167 | -0.1076 | -6.018
-5 | -0.0557 | 0.01588 | -0.1067 | -3.5076
-4.5 | -0.0083 | 0.01503 | -0.1064 | -0.55223
-4 | 0.0383 | 0.01431 | -0.1059 | 2.6765
-3.5 | 0.0848 | 0.0143 | -0.1042 | 5.9301
-3 | 0.1379 | 0.01481 | -0.1033 | 9.3113
-2.5 | 0.1932 | 0.01534 | -0.1025 | 12.5945
-2 | 0.2421 | 0.0161 | -0.1011 | 15.0373
-1.5 | 0.2891 | 0.01676 | -0.0991 | 17.2494
-1 | 0.341 | 0.01718 | -0.0978 | 19.8487
-0.5 | 0.3953 | 0.01759 | -0.0971 | 22.473
0 | 0.4333 | 0.01831 | -0.0942 | 23.6647
0.5 | 0.4836 | 0.01848 | -0.0926 | 26.1688
1 | 0.5387 | 0.01858 | -0.0921 | 28.9935
1.5 | 0.5751 | 0.01912 | -0.0893 | 30.0785
2 | 0.6343 | 0.01892 | -0.0897 | 33.5254
2.5 | 0.6753 | 0.01932 | -0.0877 | 34.9534
3 | 0.7343 | 0.0191 | -0.0885 | 38.445
3.5 | 0.7965 | 0.01877 | -0.0896 | 42.4347
4 | 0.8398 | 0.01888 | -0.0879 | 44.4809
4.5 | 0.9112 | 0.01819 | -0.0904 | 50.0935
5 | 0.9502 | 0.01823 | -0.0879 | 52.1229
5.5 | 1.004 | 0.01782 | -0.0876 | 56.3412
6 | 1.0635 | 0.01721 | -0.0882 | 61.7955
6.5 | 1.1035 | 0.01687 | -0.0854 | 65.412
7 | 1.1458 | 0.01641 | -0.0829 | 69.8233
7.5 | 1.1843 | 0.01595 | -0.0797 | 74.2508
8 | 1.2334 | 0.01563 | -0.0791 | 78.9123
8.5 | 1.275 | 0.01585 | -0.078 | 80.4416
9 | 1.3101 | 0.01655 | -0.0761 | 79.1601
9.5 | 1.3349 | 0.01787 | -0.0731 | 74.7006
10 | 1.3469 | 0.02001 | -0.0688 | 67.3113
10.5 | 1.3533 | 0.02272 | -0.0644 | 59.5643
11 | 1.357 | 0.02585 | -0.0602 | 52.4952
11.5 | 1.3604 | 0.02925 | -0.0565 | 46.5094
12 | 1.3637 | 0.0329 | -0.0532 | 41.4498
12.5 | 1.3671 | 0.03682 | -0.0504 | 37.1293
13 | 1.3712 | 0.04096 | -0.048 | 33.4766
13.5 | 1.3775 | 0.04521 | -0.0462 | 30.4689
14 | 1.3826 | 0.04977 | -0.0447 | 27.7798
14.5 | 1.3866 | 0.05471 | -0.0435 | 25.3445
15 | 1.39 | 0.05993 | -0.0427 | 23.1937
15.5 | 1.3936 | 0.06542 | -0.0423 | 21.3024
16 | 1.3946 | 0.0714 | -0.0423 | 19.5322
16.5 | 1.3944 | 0.07781 | -0.0427 | 17.9206
17 | 1.3931 | 0.08459 | -0.0435 | 16.4688
17.5 | 1.3909 | 0.0917 | -0.0447 | 15.1679
18 | 1.3873 | 0.09917 | -0.0464 | 13.9891
18.5 | 1.3824 | 0.1069 | -0.0485 | 12.9317
19 | 1.3812 | 0.1145 | -0.0511 | 12.0629
19.5 | 1.3785 | 0.12215 | -0.0539 | 11.2853
20 | 1.3756 | 0.12999 | -0.0573 | 10.5824

## 21. Re 250k Mach 0.25 (1)
BIGFOIL.COM POLAR EXPORT
e655
EPPLER 655 |  |  |  | Cl Max: | 1.744 | at alpha= | 11.5 | deg
JavaFoil+Calcfoil stall+Eppler ext transition |  |  |  | L/D Max: | 82.151 | at alpha= | 6 | deg
Re: | 250000 |  |  | Cd Min: | 0.00939 | at alpha= | -3 | deg
Mach: | 0.25 |  |  | Cl=0 at alpha= | -4.9436 | deg
|  |  |  | @ Cl=0.1, Cd= | 0.01458
|  |  |  | @ Cl=0.4, Cd= | 0.00992
|  |  |  | @ Cl=0.6, Cd= | 0.011212
alpha (deg) | Cl | Cd | Cm | Cl/Cd
-17 | -0.153 | 0.1929 | -0.031 | -0.793
-16.5 | -0.218 | 0.18091 | -0.03 | -1.202
-16 | -0.267 | 0.16869 | -0.03 | -1.582
-15.5 | -0.31 | 0.21922 | -0.033 | -1.414
-15 | -0.347 | 0.15435 | -0.03 | -2.251
-14.5 | -0.38 | 0.14098 | -0.03 | -2.698
-14 | -0.408 | 0.1304 | -0.029 | -3.132
-13.5 | -0.431 | 0.12195 | -0.03 | -3.536
-13 | -0.448 | 0.11384 | -0.03 | -3.938
-12.5 | -0.459 | 0.10429 | -0.03 | -4.404
-12 | -0.464 | 0.09675 | -0.03 | -4.795
-11.5 | -0.462 | 0.08966 | -0.03 | -5.154
-11 | -0.454 | 0.08335 | -0.03 | -5.445
-10.5 | -0.439 | 0.07772 | -0.031 | -5.654
-10 | -0.419 | 0.07236 | -0.032 | -5.791
-9.5 | -0.393 | 0.06777 | -0.033 | -5.803
-9 | -0.362 | 0.06322 | -0.034 | -5.732
-8.5 | -0.327 | 0.05938 | -0.035 | -5.51
-8 | -0.288 | 0.05572 | -0.037 | -5.173
-7.5 | -0.294 | 0.01851 | -0.101 | -15.889
-7 | -0.242 | 0.01772 | -0.103 | -13.651
-6.5 | -0.186 | 0.01431 | -0.104 | -13.008
-6 | -0.128 | 0.01407 | -0.106 | -9.095
-5.5 | -0.068 | 0.01384 | -0.107 | -4.923
-5 | -0.007 | 0.01514 | -0.108 | -0.455
-4.5 | 0.055 | 0.01451 | -0.11 | 3.819
-4 | 0.119 | 0.01461 | -0.111 | 8.136
-3.5 | 0.181 | 0.01252 | -0.111 | 14.443
-3 | 0.243 | 0.00939 | -0.112 | 25.897
-2.5 | 0.305 | 0.00952 | -0.112 | 32.022
-2 | 0.368 | 0.00955 | -0.114 | 38.566
-1.5 | 0.432 | 0.01029 | -0.115 | 41.92
-1 | 0.495 | 0.01387 | -0.116 | 35.692
-0.5 | 0.559 | 0.01231 | -0.116 | 45.417
0 | 0.621 | 0.01065 | -0.116 | 58.274
0.5 | 0.68 | 0.01177 | -0.116 | 57.724
1 | 0.738 | 0.0115 | -0.118 | 64.184
1.5 | 0.793 | 0.01187 | -0.119 | 66.84
2 | 0.851 | 0.01228 | -0.119 | 69.294
2.5 | 0.91 | 0.01267 | -0.12 | 71.85
3 | 0.971 | 0.01301 | -0.121 | 74.606
3.5 | 1.031 | 0.01342 | -0.122 | 76.797
4 | 1.09 | 0.0139 | -0.122 | 78.386
4.5 | 1.148 | 0.01444 | -0.123 | 79.483
5 | 1.205 | 0.01499 | -0.124 | 80.402
5.5 | 1.263 | 0.01558 | -0.124 | 81.087
6 | 1.324 | 0.01611 | -0.126 | 82.151
6.5 | 1.382 | 0.01683 | -0.126 | 82.151
7 | 1.442 | 0.01772 | -0.128 | 81.42
7.5 | 1.5 | 0.01951 | -0.129 | 76.9
8 | 1.551 | 0.02155 | -0.129 | 71.966
8.5 | 1.598 | 0.02432 | -0.13 | 65.684
9 | 1.642 | 0.0272 | -0.13 | 60.375
9.5 | 1.68 | 0.03032 | -0.13 | 55.406
10 | 1.708 | 0.0334 | -0.131 | 51.131
10.5 | 1.728 | 0.03692 | -0.131 | 46.803
11 | 1.74 | 0.04014 | -0.131 | 43.361
11.5 | 1.744 | 0.04341 | -0.132 | 40.166
12 | 1.737 | 0.04635 | -0.132 | 37.471
12.5 | 1.718 | 0.04986 | -0.132 | 34.462
13 | 1.688 | 0.05461 | -0.132 | 30.905
13.5 | 1.646 | 0.05856 | -0.132 | 28.109
14 | 1.591 | 0.06302 | -0.132 | 25.252
14.5 | 1.524 | 0.0681 | -0.132 | 22.383
15 | 1.443 | 0.0751 | -0.132 | 19.208
15.5 | 1.247 | 0.12007 | -0.107 | 10.383
16 | 1.113 | 0.1509 | -0.071 | 7.377
16.5 | 1.021 | 0.16235 | -0.055 | 6.29

## 22. Re 250k Mach 0.25 (2)
BIGFOIL.COM POLAR EXPORT
e655
EPPLER 655 |  |  |  | Cl Max: | 1.3742 | at alpha= | 15.5 | deg
XFOIL ncrit=9 |  |  |  | L/D Max: | 74.2067 | at alpha= | 8 | deg
Re: | 250000 |  |  | Cd Min: | 0.22023 | at alpha= | -20 | deg
Mach: | 0.25 |  |  | Cl=0 at alpha= | -4.3831 | deg
|  |  |  | @ Cl=0.1, Cd= | 0.014876
|  |  |  | @ Cl=0.4, Cd= | 0.018797
|  |  |  | @ Cl=0.6, Cd= | 0.020053
alpha (deg) | Cl | Cd | Cm | Cl/Cd
-20 | -0.3994 | 0.22023 | -0.029 | -1.8136
-19.5 | -0.3856 | 0.21378 | -0.0336 | -1.8037
-19 | -0.3727 | 0.20713 | -0.0377 | -1.7994
-18.5 | -0.3512 | 0.20144 | -0.0394 | -1.7434
-18 | -0.3345 | 0.19562 | -0.0424 | -1.7099
-17.5 | -0.3339 | 0.18935 | -0.0488 | -1.7634
-17 | -0.31 | 0.18217 | -0.0496 | -1.7017
-16.5 | -0.292 | 0.17665 | -0.0515 | -1.653
-16 | -0.2789 | 0.17064 | -0.0541 | -1.6344
-15.5 | -0.2751 | 0.16129 | -0.0651 | -1.7056
-15 | -0.2095 | 0.15084 | -0.0757 | -1.3889
-14.5 | -0.1661 | 0.1404 | -0.0895 | -1.183
-14 | -0.1514 | 0.12989 | -0.0997 | -1.1656
-13.5 | -0.1229 | 0.1241 | -0.1023 | -0.99033
-13 | -0.1408 | 0.11461 | -0.1102 | -1.2285
-12.5 | -0.1169 | 0.1085 | -0.1103 | -1.0774
-12 | -0.0993 | 0.10318 | -0.1118 | -0.9624
-11.5 | -0.2962 | 0.05457 | -0.1394 | -5.4279
-11 | -0.3325 | 0.04679 | -0.1419 | -7.1062
-10.5 | -0.3677 | 0.04063 | -0.1403 | -9.05
-10 | -0.3869 | 0.03601 | -0.1361 | -10.7442
-9.5 | -0.3931 | 0.03244 | -0.1307 | -12.1178
-9 | -0.3761 | 0.02928 | -0.127 | -12.8449
-8.5 | -0.3469 | 0.02635 | -0.124 | -13.1651
-8 | -0.3085 | 0.02382 | -0.1217 | -12.9513
-7.5 | -0.2683 | 0.02222 | -0.1196 | -12.0747
-7 | -0.2268 | 0.02068 | -0.1174 | -10.9671
-6.5 | -0.185 | 0.01947 | -0.1154 | -9.5018
-6 | -0.1452 | 0.01852 | -0.1131 | -7.8402
-5.5 | -0.1033 | 0.01761 | -0.1113 | -5.866
-5 | -0.0574 | 0.01669 | -0.11 | -3.4392
-4.5 | -0.0101 | 0.01593 | -0.1093 | -0.63402
-4 | 0.0331 | 0.01526 | -0.1081 | 2.1691
-3.5 | 0.0815 | 0.01474 | -0.1069 | 5.5292
-3 | 0.1374 | 0.01515 | -0.1058 | 9.0693
-2.5 | 0.1889 | 0.01593 | -0.1044 | 11.8581
-2 | 0.2367 | 0.01674 | -0.1021 | 14.1398
-1.5 | 0.2909 | 0.01727 | -0.1008 | 16.8442
-1 | 0.3484 | 0.01775 | -0.1001 | 19.6282
-0.5 | 0.3823 | 0.01871 | -0.0961 | 20.4329
0 | 0.4353 | 0.01897 | -0.0947 | 22.9468
0.5 | 0.4939 | 0.01911 | -0.0942 | 25.8451
1 | 0.5229 | 0.01994 | -0.0898 | 26.2237
1.5 | 0.5871 | 0.01976 | -0.0908 | 29.7115
2 | 0.6179 | 0.02046 | -0.0865 | 30.2004
2.5 | 0.6818 | 0.02014 | -0.0876 | 33.853
3.5 | 0.7866 | 0.0201 | -0.0863 | 39.1343
4 | 0.8635 | 0.01933 | -0.0892 | 44.6715
4.5 | 0.8995 | 0.01954 | -0.086 | 46.0338
5 | 0.9532 | 0.01925 | -0.0852 | 49.5169
5.5 | 1.0188 | 0.01847 | -0.0862 | 55.1597
6 | 1.0619 | 0.01825 | -0.0838 | 58.1863
6.5 | 1.1063 | 0.01772 | -0.081 | 62.4323
7 | 1.1459 | 0.01717 | -0.0774 | 66.7385
7.5 | 1.1766 | 0.01685 | -0.0726 | 69.8279
8 | 1.2348 | 0.01664 | -0.0734 | 74.2067
8.5 | 1.272 | 0.01739 | -0.0718 | 73.1455
9 | 1.3022 | 0.01871 | -0.0695 | 69.5991
9.5 | 1.32 | 0.02085 | -0.066 | 63.3094
10 | 1.3315 | 0.02352 | -0.062 | 56.6114
10.5 | 1.3378 | 0.02671 | -0.0581 | 50.0861
11 | 1.342 | 0.03024 | -0.0543 | 44.3783
11.5 | 1.3464 | 0.034 | -0.051 | 39.6
12 | 1.3513 | 0.03803 | -0.0482 | 35.5325
12.5 | 1.356 | 0.04235 | -0.0458 | 32.0189
13 | 1.3607 | 0.04695 | -0.0438 | 28.9819
13.5 | 1.3654 | 0.05184 | -0.0423 | 26.3387
14 | 1.37 | 0.05701 | -0.0411 | 24.0309
14.5 | 1.3722 | 0.06269 | -0.0404 | 21.8887
15 | 1.3726 | 0.06883 | -0.0401 | 19.9419
15.5 | 1.3742 | 0.07516 | -0.0402 | 18.2837
16 | 1.3732 | 0.08204 | -0.0408 | 16.7382
16.5 | 1.3703 | 0.0894 | -0.0419 | 15.3277
17 | 1.3666 | 0.0971 | -0.0435 | 14.0742
17.5 | 1.3616 | 0.10512 | -0.0456 | 12.9528
18 | 1.3577 | 0.11327 | -0.0482 | 11.9864
18.5 | 1.3551 | 0.12136 | -0.0512 | 11.166
19 | 1.3514 | 0.12957 | -0.0546 | 10.4299
19.5 | 1.348 | 0.13805 | -0.0587 | 9.7646
20 | 1.3434 | 0.1467 | -0.0631 | 9.1575

## 23. Re 250k Mach 0.50 (1)
BIGFOIL.COM POLAR EXPORT
e655
EPPLER 655 |  |  |  | Cl Max: | 1.75 | at alpha= | 9.5 | deg
JavaFoil+Calcfoil stall+Eppler ext transition |  |  |  | L/D Max: | 73.072 | at alpha= | 5 | deg
Re: | 250000 |  |  | Cd Min: | 0.00903 | at alpha= | -2 | deg
Mach: | 0.5 |  |  | Cl=0 at alpha= | -4.942 | deg
|  |  |  | @ Cl=0.1, Cd= | 0.01358
|  |  |  | @ Cl=0.4, Cd= | 0.0091021
|  |  |  | @ Cl=0.6, Cd= | 0.012264
alpha (deg) | Cl | Cd | Cm | Cl/Cd
-20 | -0.849 | 0.27116 | -0.052 | -3.132
-19.5 | -0.822 | 0.26724 | -0.052 | -3.076
-19 | -0.794 | 0.2511 | -0.052 | -3.16
-18.5 | -0.764 | 0.24408 | -0.05 | -3.131
-18 | -0.737 | 0.23902 | -0.05 | -3.081
-17.5 | -0.709 | 0.2327 | -0.05 | -3.046
-17 | -0.681 | 0.22438 | -0.051 | -3.037
-16.5 | -0.654 | 0.22454 | -0.051 | -2.911
-16 | -0.626 | 0.21628 | -0.051 | -2.894
-15.5 | -0.598 | 0.21621 | -0.052 | -2.767
-15 | -0.569 | 0.19478 | -0.049 | -2.921
-14.5 | -0.541 | 0.18767 | -0.048 | -2.881
-14 | -0.513 | 0.18138 | -0.048 | -2.827
-13.5 | -0.485 | 0.17512 | -0.048 | -2.768
-13 | -0.457 | 0.17552 | -0.048 | -2.603
-12.5 | -0.429 | 0.17153 | -0.049 | -2.5
-12 | -0.4 | 0.15308 | -0.047 | -2.615
-11.5 | -0.372 | 0.14442 | -0.043 | -2.574
-11 | -0.344 | 0.14241 | -0.044 | -2.413
-10.5 | -0.315 | 0.13642 | -0.044 | -2.312
-10 | -0.287 | 0.13309 | -0.044 | -2.159
-9.5 | -0.259 | 0.08659 | -0.043 | -2.99
-9 | -0.231 | 0.08723 | -0.04 | -2.643
-8.5 | -0.202 | 0.08247 | -0.038 | -2.451
-8 | -0.174 | 0.06858 | -0.036 | -2.534
-7.5 | -0.231 | 0.05979 | -0.037 | -3.856
-7 | -0.206 | 0.0541 | -0.039 | -3.814
-6.5 | -0.165 | 0.04998 | -0.051 | -3.299
-6 | -0.138 | 0.01907 | -0.117 | -7.238
-5.5 | -0.074 | 0.01445 | -0.118 | -5.145
-5 | -0.008 | 0.01559 | -0.12 | -0.486
-4.5 | 0.061 | 0.01538 | -0.121 | 3.973
-4 | 0.131 | 0.01215 | -0.123 | 10.777
-3.5 | 0.202 | 0.0153 | -0.124 | 13.191
-3 | 0.271 | 0.01193 | -0.123 | 22.706
-2.5 | 0.339 | 0.00973 | -0.122 | 34.845
-2 | 0.407 | 0.00903 | -0.121 | 45.108
-1.5 | 0.477 | 0.01134 | -0.122 | 42.097
-1 | 0.547 | 0.01216 | -0.123 | 45.028
-0.5 | 0.618 | 0.0123 | -0.123 | 50.245
0 | 0.678 | 0.01322 | -0.124 | 51.256
0.5 | 0.744 | 0.01368 | -0.125 | 54.406
1 | 0.81 | 0.01416 | -0.126 | 57.188
1.5 | 0.871 | 0.01467 | -0.126 | 59.376
2 | 0.939 | 0.01581 | -0.128 | 59.343
2.5 | 1.005 | 0.01631 | -0.129 | 61.622
3 | 1.071 | 0.01762 | -0.131 | 60.792
3.5 | 1.136 | 0.01603 | -0.134 | 70.871
4 | 1.2 | 0.01671 | -0.135 | 71.809
4.5 | 1.264 | 0.01748 | -0.135 | 72.289
5 | 1.331 | 0.01821 | -0.137 | 73.072
5.5 | 1.396 | 0.01912 | -0.138 | 72.992
6 | 1.461 | 0.02025 | -0.139 | 72.14
6.5 | 1.526 | 0.02259 | -0.141 | 67.546
7 | 1.583 | 0.02528 | -0.141 | 62.614
7.5 | 1.634 | 0.02887 | -0.142 | 56.582
8 | 1.679 | 0.03287 | -0.142 | 51.09
8.5 | 1.718 | 0.03716 | -0.142 | 46.225
9 | 1.748 | 0.04225 | -0.143 | 41.367
9.5 | 1.75 | 0.04817 | -0.143 | 36.323
10 | 1.687 | 0.0541 | -0.143 | 31.184
10.5 | 1.447 | 0.06332 | -0.143 | 22.848
11 | 0.911 | 0.1102 | -0.081 | 8.268
11.5 | 0.931 | 0.14125 | -0.053 | 6.593
12 | 0.96 | 0.16149 | -0.063 | 5.945
12.5 | 0.988 | 0.1703 | -0.066 | 5.803
13 | 1.018 | 0.18676 | -0.074 | 5.449
13.5 | 1.046 | 0.1926 | -0.075 | 5.429
14 | 1.076 | 0.21233 | -0.083 | 5.069
14.5 | 1.104 | 0.21558 | -0.084 | 5.121

## 24. Re 250k Mach 0.50 (2)
BIGFOIL.COM POLAR EXPORT
e655
EPPLER 655 |  |  |  | Cl Max: | 1.3307 | at alpha= | 13.5 | deg
XFOIL ncrit=9 |  |  |  | L/D Max: | 38.8132 | at alpha= | 8 | deg
Re: | 250000 |  |  | Cd Min: | 0.23836 | at alpha= | -20 | deg
Mach: | 0.5 |  |  | Cl=0 at alpha= | -4.0209 | deg
|  |  |  | @ Cl=0.1, Cd= | 0.018253
|  |  |  | @ Cl=0.4, Cd= | 0.024584
|  |  |  | @ Cl=0.6, Cd= | 0.031294
alpha (deg) | Cl | Cd | Cm | Cl/Cd
-20 | -0.4124 | 0.23836 | -0.035 | -1.7302
-19.5 | -0.3871 | 0.23016 | -0.0378 | -1.6819
-19 | -0.3646 | 0.22336 | -0.0414 | -1.6323
-18.5 | -0.3438 | 0.21639 | -0.0455 | -1.5888
-17.5 | -0.3048 | 0.20226 | -0.0535 | -1.507
-17 | -0.267 | 0.19311 | -0.0626 | -1.3826
-16.5 | -0.2164 | 0.18157 | -0.0831 | -1.1918
-16 | -0.1627 | 0.17042 | -0.093 | -0.9547
-15.5 | -0.1339 | 0.16319 | -0.0982 | -0.82052
-15 | -0.1232 | 0.15629 | -0.1036 | -0.78828
-14.5 | -0.108 | 0.14864 | -0.1073 | -0.72659
-14 | -0.0804 | 0.14215 | -0.109 | -0.5656
-13.5 | -0.0663 | 0.13538 | -0.1128 | -0.48973
-13 | -0.0535 | 0.12806 | -0.1163 | -0.41777
-12.5 | -0.0335 | 0.12168 | -0.1189 | -0.27531
-12 | -0.0376 | 0.11418 | -0.1249 | -0.3293
-11.5 | -0.0382 | 0.10031 | -0.1295 | -0.38082
-11 | -0.0232 | 0.09414 | -0.1313 | -0.24644
-10.5 | -0.0261 | 0.0851 | -0.1354 | -0.3067
-10 | -0.0382 | 0.07492 | -0.1404 | -0.50988
-9.5 | -0.0719 | 0.06081 | -0.1486 | -1.1824
-9 | -0.1142 | 0.0486 | -0.1573 | -2.3498
-8.5 | -0.1488 | 0.04098 | -0.1597 | -3.631
-8 | -0.174 | 0.03559 | -0.1576 | -4.889
-7.5 | -0.1939 | 0.03135 | -0.1522 | -6.185
-7 | -0.203 | 0.0282 | -0.1444 | -7.1986
-6.5 | -0.1779 | 0.02548 | -0.1393 | -6.9819
-6 | -0.14 | 0.02342 | -0.135 | -5.9778
-5.5 | -0.1088 | 0.02225 | -0.1294 | -4.8899
-5 | -0.0729 | 0.02111 | -0.1248 | -3.4533
-4.5 | -0.0275 | 0.01998 | -0.1216 | -1.3764
-4 | 0.0012 | 0.01984 | -0.1164 | 0.060484
-3.5 | 0.0477 | 0.01914 | -0.1141 | 2.4922
-3 | 0.1055 | 0.01816 | -0.1136 | 5.8095
-2.5 | 0.1298 | 0.01918 | -0.1072 | 6.7675
-2 | 0.1914 | 0.01988 | -0.1051 | 9.6278
-1.5 | 0.2177 | 0.02168 | -0.0987 | 10.0415
-1 | 0.2708 | 0.02251 | -0.0958 | 12.0302
-0.5 | 0.3423 | 0.02273 | -0.0947 | 15.0594
0 | 0.3413 | 0.02477 | -0.085 | 13.7788
0.5 | 0.4204 | 0.02452 | -0.0854 | 17.1452
1.5 | 0.4216 | 0.02838 | -0.0678 | 14.8555
2 | 0.5064 | 0.02725 | -0.0687 | 18.5835
3.5 | 0.5885 | 0.0315 | -0.0571 | 18.6825
4 | 0.6772 | 0.02991 | -0.0588 | 22.6413
5.5 | 0.8463 | 0.02919 | -0.0543 | 28.9928
6.5 | 0.9521 | 0.02875 | -0.0499 | 33.1165
7 | 1.0215 | 0.02803 | -0.0495 | 36.4431
7.5 | 1.0723 | 0.0294 | -0.0498 | 36.4728
8 | 1.1446 | 0.02949 | -0.0506 | 38.8132
8.5 | 1.1966 | 0.03086 | -0.0499 | 38.7751
9 | 1.2321 | 0.03331 | -0.0482 | 36.9889
9.5 | 1.2578 | 0.03649 | -0.0458 | 34.4697
10 | 1.2771 | 0.04024 | -0.0434 | 31.7371
10.5 | 1.2923 | 0.04451 | -0.041 | 29.0339
11 | 1.3049 | 0.04919 | -0.0388 | 26.5277
11.5 | 1.3156 | 0.05425 | -0.0369 | 24.2507
12 | 1.3224 | 0.06003 | -0.0355 | 22.029
12.5 | 1.3278 | 0.06619 | -0.0346 | 20.0604
13 | 1.3303 | 0.07299 | -0.0342 | 18.2258
13.5 | 1.3307 | 0.08025 | -0.0344 | 16.5819
14 | 1.3279 | 0.08832 | -0.0354 | 15.0351
14.5 | 1.3225 | 0.09702 | -0.0372 | 13.6312
15 | 1.3149 | 0.1063 | -0.0398 | 12.3697
15.5 | 1.3051 | 0.1162 | -0.0434 | 11.2315
16 | 1.2942 | 0.12654 | -0.0479 | 10.2276
16.5 | 1.2803 | 0.13778 | -0.0537 | 9.2924
17 | 1.2509 | 0.1519 | -0.0624 | 8.235
17.5 | 1.2419 | 0.16311 | -0.0693 | 7.6139
18 | 1.1791 | 0.18515 | -0.0855 | 6.3683
18.5 | 1.1418 | 0.2048 | -0.0992 | 5.5752

## 25. Re 500k Mach 0.00 (1)
BIGFOIL.COM POLAR EXPORT
e655
EPPLER 655 |  |  |  | Cl Max: | 1.768 | at alpha= | 12.5 | deg
JavaFoil+Calcfoil stall+Eppler ext transition |  |  |  | L/D Max: | 150.029 | at alpha= | 5 | deg
Re: | 500000 |  |  | Cd Min: | 0.00668 | at alpha= | -2.5 | deg
Mach: | 0 |  |  | Cl=0 at alpha= | -4.9436 | deg
|  |  |  | @ Cl=0.1, Cd= | 0.0077763
|  |  |  | @ Cl=0.4, Cd= | 0.0067326
|  |  |  | @ Cl=0.6, Cd= | 0.0068679
alpha (deg) | Cl | Cd | Cm | Cl/Cd
-19.5 | -0.48 | 0.18897 | -0.029 | -2.54
-19 | -0.494 | 0.17964 | -0.029 | -2.747
-18.5 | -0.507 | 0.16985 | -0.029 | -2.982
-18 | -0.519 | 0.16334 | -0.029 | -3.177
-17.5 | -0.53 | 0.15545 | -0.029 | -3.412
-17 | -0.541 | 0.14795 | -0.029 | -3.655
-16.5 | -0.55 | 0.14121 | -0.028 | -3.894
-16 | -0.557 | 0.13234 | -0.028 | -4.211
-15.5 | -0.563 | 0.12507 | -0.028 | -4.501
-15 | -0.566 | 0.11934 | -0.03 | -4.746
-14.5 | -0.567 | 0.1119 | -0.03 | -5.071
-14 | -0.566 | 0.1066 | -0.03 | -5.306
-13.5 | -0.561 | 0.10039 | -0.031 | -5.587
-13 | -0.553 | 0.09452 | -0.031 | -5.85
-12.5 | -0.542 | 0.0886 | -0.031 | -6.112
-12 | -0.527 | 0.08367 | -0.031 | -6.294
-11.5 | -0.508 | 0.07879 | -0.034 | -6.45
-11 | -0.486 | 0.07408 | -0.035 | -6.563
-10.5 | -0.461 | 0.06988 | -0.039 | -6.597
-10 | -0.434 | 0.0647 | -0.048 | -6.705
-9.5 | -0.473 | 0.01936 | -0.093 | -24.404
-9 | -0.434 | 0.01761 | -0.095 | -24.667
-8.5 | -0.39 | 0.01653 | -0.097 | -23.611
-8 | -0.343 | 0.01567 | -0.098 | -21.863
-7.5 | -0.292 | 0.01095 | -0.099 | -26.639
-7 | -0.238 | 0.01061 | -0.101 | -22.459
-6.5 | -0.183 | 0.01165 | -0.102 | -15.688
-6 | -0.125 | 0.01124 | -0.103 | -11.162
-5.5 | -0.067 | 0.0108 | -0.104 | -6.172
-5 | -0.007 | 0.01173 | -0.106 | -0.575
-4.5 | 0.055 | 0.00864 | -0.109 | 6.356
-4 | 0.117 | 0.00745 | -0.11 | 15.705
-3.5 | 0.179 | 0.00675 | -0.111 | 26.557
-3 | 0.242 | 0.00669 | -0.112 | 36.208
-2.5 | 0.304 | 0.00668 | -0.112 | 45.581
-2 | 0.367 | 0.00669 | -0.113 | 54.813
-1.5 | 0.429 | 0.00677 | -0.114 | 63.343
-1 | 0.491 | 0.00681 | -0.115 | 72.08
-0.5 | 0.553 | 0.00683 | -0.116 | 80.965
0 | 0.615 | 0.00688 | -0.117 | 89.487
0.5 | 0.678 | 0.00688 | -0.118 | 98.42
1 | 0.74 | 0.0069 | -0.119 | 107.129
1.5 | 0.799 | 0.00703 | -0.12 | 113.656
2 | 0.86 | 0.00711 | -0.121 | 121.054
2.5 | 0.921 | 0.00724 | -0.122 | 127.269
3 | 0.983 | 0.00732 | -0.123 | 134.224
3.5 | 1.044 | 0.00752 | -0.124 | 138.813
4 | 1.104 | 0.00769 | -0.124 | 143.597
4.5 | 1.165 | 0.00796 | -0.125 | 146.349
5 | 1.225 | 0.00816 | -0.126 | 150.029
5.5 | 1.276 | 0.01243 | -0.126 | 102.612
6 | 1.331 | 0.0131 | -0.127 | 101.611
6.5 | 1.383 | 0.01262 | -0.127 | 109.635
7 | 1.435 | 0.01204 | -0.127 | 119.179
7.5 | 1.484 | 0.0134 | -0.127 | 110.736
8 | 1.531 | 0.01334 | -0.128 | 114.762
8.5 | 1.574 | 0.01319 | -0.128 | 119.348
9 | 1.617 | 0.01987 | -0.128 | 81.378
9.5 | 1.656 | 0.02247 | -0.128 | 73.685
10 | 1.687 | 0.02502 | -0.128 | 67.451
10.5 | 1.714 | 0.02792 | -0.128 | 61.392
11 | 1.736 | 0.03047 | -0.129 | 56.984
11.5 | 1.753 | 0.03311 | -0.129 | 52.932
12 | 1.763 | 0.03579 | -0.129 | 49.265
12.5 | 1.768 | 0.03799 | -0.129 | 46.538
13 | 1.766 | 0.04064 | -0.13 | 43.448
13.5 | 1.757 | 0.04322 | -0.13 | 40.657
14 | 1.742 | 0.04598 | -0.13 | 37.878
14.5 | 1.718 | 0.05019 | -0.13 | 34.239
15 | 1.691 | 0.05348 | -0.131 | 31.622
15.5 | 1.658 | 0.0569 | -0.131 | 29.145
16 | 1.62 | 0.06067 | -0.131 | 26.707
16.5 | 1.578 | 0.06486 | -0.131 | 24.325
17 | 1.531 | 0.06924 | -0.131 | 22.113
17.5 | 1.481 | 0.07464 | -0.13 | 19.841

## 26. Re 500k Mach 0.00 (2)
BIGFOIL.COM POLAR EXPORT
e655
EPPLER 655 |  |  |  | Cl Max: | 1.4631 | at alpha= | 17 | deg
XFOIL ncrit=9 |  |  |  | L/D Max: | 116.55 | at alpha= | 7.5 | deg
Re: | 500000 |  |  | Cd Min: | 0.18082 | at alpha= | -17.5 | deg
Mach: | 0 |  |  | Cl=0 at alpha= | -4.548 | deg
|  |  |  | @ Cl=0.1, Cd= | 0.0099654
|  |  |  | @ Cl=0.4, Cd= | 0.010106
|  |  |  | @ Cl=0.6, Cd= | 0.010692
alpha (deg) | Cl | Cd | Cm | Cl/Cd
-17.5 | -0.342 | 0.18082 | -0.0457 | -1.8914
-17 | -0.3254 | 0.17487 | -0.0473 | -1.8608
-16.5 | -0.3031 | 0.16867 | -0.0508 | -1.797
-16 | -0.2534 | 0.15463 | -0.0707 | -1.6388
-15.5 | -0.2043 | 0.14172 | -0.0875 | -1.4416
-15 | -0.1821 | 0.13677 | -0.09 | -1.3314
-14.5 | -0.4248 | 0.0695 | -0.1189 | -6.1122
-14 | -0.4957 | 0.05207 | -0.13 | -9.5199
-13.5 | -0.5354 | 0.04283 | -0.1334 | -12.5006
-13 | -0.5463 | 0.03787 | -0.1334 | -14.4257
-12.5 | -0.5579 | 0.03305 | -0.1317 | -16.8805
-12 | -0.5539 | 0.02988 | -0.1292 | -18.5375
-11.5 | -0.5432 | 0.0269 | -0.1264 | -20.1933
-11 | -0.5249 | 0.02478 | -0.1234 | -21.1824
-10.5 | -0.5041 | 0.02244 | -0.1202 | -22.4643
-10 | -0.4819 | 0.02082 | -0.1166 | -23.146
-9.5 | -0.4503 | 0.01979 | -0.114 | -22.7539
-9 | -0.4161 | 0.01838 | -0.1116 | -22.6387
-8.5 | -0.378 | 0.01724 | -0.1098 | -21.9258
-8 | -0.3382 | 0.01609 | -0.1081 | -21.0193
-7.5 | -0.2942 | 0.0152 | -0.1069 | -19.3553
-7 | -0.2475 | 0.01443 | -0.1061 | -17.1518
-6.5 | -0.1994 | 0.01368 | -0.1055 | -14.576
-6 | -0.1494 | 0.01302 | -0.1051 | -11.4747
-5.5 | -0.0981 | 0.01246 | -0.105 | -7.8732
-5 | -0.0471 | 0.01184 | -0.105 | -3.978
-4.5 | 0.005 | 0.01121 | -0.1052 | 0.44603
-4 | 0.058 | 0.01053 | -0.1056 | 5.5081
-3.5 | 0.1123 | 0.0098 | -0.1064 | 11.4592
-3 | 0.1677 | 0.00947 | -0.1068 | 17.7086
-2.5 | 0.2243 | 0.00953 | -0.1071 | 23.5362
-2 | 0.2818 | 0.00969 | -0.1075 | 29.0815
-1.5 | 0.3399 | 0.00987 | -0.1079 | 34.4377
-1 | 0.3984 | 0.0101 | -0.1085 | 39.4455
-0.5 | 0.4549 | 0.01033 | -0.1088 | 44.0368
0 | 0.5116 | 0.01049 | -0.1092 | 48.7703
0.5 | 0.5682 | 0.01059 | -0.1093 | 53.6544
1 | 0.6272 | 0.01078 | -0.1101 | 58.1818
1.5 | 0.681 | 0.01086 | -0.11 | 62.7072
2 | 0.7378 | 0.01087 | -0.1104 | 67.8749
2.5 | 0.7967 | 0.01096 | -0.1112 | 72.6916
3 | 0.8512 | 0.01095 | -0.1114 | 77.7352
3.5 | 0.9077 | 0.01087 | -0.1118 | 83.5051
4 | 0.9622 | 0.0109 | -0.1119 | 88.2752
4.5 | 1.0185 | 0.01082 | -0.1124 | 94.1312
5 | 1.0703 | 0.0108 | -0.1119 | 99.1019
5.5 | 1.1247 | 0.01076 | -0.112 | 104.526
6 | 1.1743 | 0.01073 | -0.1112 | 109.4408
6.5 | 1.2215 | 0.01078 | -0.1099 | 113.3117
7 | 1.2671 | 0.01092 | -0.1085 | 116.0348
7.5 | 1.3042 | 0.01119 | -0.1053 | 116.5505
8 | 1.3296 | 0.01171 | -0.1001 | 113.544
8.5 | 1.3413 | 0.01262 | -0.0927 | 106.2837
9 | 1.3445 | 0.01397 | -0.0845 | 96.2419
9.5 | 1.3398 | 0.01579 | -0.076 | 84.8512
10 | 1.3452 | 0.018 | -0.0707 | 74.7333
10.5 | 1.3555 | 0.02091 | -0.0674 | 64.8254
11 | 1.3631 | 0.02408 | -0.0639 | 56.6071
11.5 | 1.3715 | 0.02729 | -0.0608 | 50.2565
12 | 1.3803 | 0.03062 | -0.0579 | 45.0784
12.5 | 1.3886 | 0.03417 | -0.0553 | 40.638
13 | 1.4011 | 0.03758 | -0.0533 | 37.2831
13.5 | 1.411 | 0.04136 | -0.0515 | 34.1151
14 | 1.4223 | 0.04519 | -0.05 | 31.4738
14.5 | 1.4311 | 0.04943 | -0.0487 | 28.9521
15 | 1.4405 | 0.0538 | -0.0477 | 26.7751
15.5 | 1.4492 | 0.05843 | -0.047 | 24.8023
16 | 1.4559 | 0.06345 | -0.0466 | 22.9456
16.5 | 1.4608 | 0.0689 | -0.0465 | 21.2017
17 | 1.4631 | 0.07486 | -0.0468 | 19.5445
17.5 | 1.4611 | 0.08165 | -0.0475 | 17.8947
18 | 1.4627 | 0.08815 | -0.0487 | 16.5933
18.5 | 1.4617 | 0.09522 | -0.0502 | 15.3508
19 | 1.4536 | 0.10354 | -0.0525 | 14.039
19.5 | 1.451 | 0.1112 | -0.055 | 13.0486
20 | 1.4413 | 0.12013 | -0.0583 | 11.9978

## 27. Re 500k Mach 0.10 (1)
BIGFOIL.COM POLAR EXPORT
e655
EPPLER 655 |  |  |  | Cl Max: | 1.764 | at alpha= | 12.5 | deg
JavaFoil+Calcfoil stall+Eppler ext transition |  |  |  | L/D Max: | 149.791 | at alpha= | 5 | deg
Re: | 500000 |  |  | Cd Min: | 0.0067 | at alpha= | -2.5 | deg
Mach: | 0.1 |  |  | Cl=0 at alpha= | -4.9426 | deg
|  |  |  | @ Cl=0.1, Cd= | 0.0084775
|  |  |  | @ Cl=0.4, Cd= | 0.00675
|  |  |  | @ Cl=0.6, Cd= | 0.0068779
alpha (deg) | Cl | Cd | Cm | Cl/Cd
-19 | -0.448 | 0.18351 | -0.03 | -2.444
-18.5 | -0.464 | 0.17602 | -0.03 | -2.637
-18 | -0.479 | 0.16636 | -0.03 | -2.881
-17.5 | -0.494 | 0.15864 | -0.029 | -3.112
-17 | -0.507 | 0.14959 | -0.029 | -3.389
-16.5 | -0.519 | 0.14242 | -0.029 | -3.645
-16 | -0.53 | 0.13465 | -0.029 | -3.933
-15.5 | -0.538 | 0.12719 | -0.029 | -4.232
-15 | -0.545 | 0.12002 | -0.029 | -4.539
-14.5 | -0.549 | 0.11458 | -0.03 | -4.789
-14 | -0.55 | 0.10734 | -0.03 | -5.122
-13.5 | -0.548 | 0.10084 | -0.03 | -5.432
-13 | -0.542 | 0.09484 | -0.031 | -5.718
-12.5 | -0.533 | 0.08992 | -0.031 | -5.929
-12 | -0.52 | 0.08448 | -0.031 | -6.158
-11.5 | -0.503 | 0.07941 | -0.032 | -6.34
-11 | -0.483 | 0.07467 | -0.034 | -6.468
-10.5 | -0.459 | 0.07018 | -0.038 | -6.538
-10 | -0.432 | 0.06564 | -0.045 | -6.576
-9.5 | -0.468 | 0.02077 | -0.093 | -22.528
-9 | -0.434 | 0.01788 | -0.096 | -24.263
-8.5 | -0.391 | 0.0167 | -0.097 | -23.406
-8 | -0.343 | 0.01581 | -0.099 | -21.71
-7.5 | -0.293 | 0.01212 | -0.1 | -24.135
-7 | -0.239 | 0.01068 | -0.101 | -22.39
-6.5 | -0.183 | 0.01172 | -0.102 | -15.649
-6 | -0.126 | 0.0113 | -0.104 | -11.14
-5.5 | -0.067 | 0.01086 | -0.105 | -6.166
-5 | -0.007 | 0.01181 | -0.106 | -0.574
-4.5 | 0.054 | 0.01095 | -0.108 | 4.976
-4 | 0.118 | 0.00751 | -0.11 | 15.676
-3.5 | 0.18 | 0.00678 | -0.111 | 26.585
-3 | 0.243 | 0.00671 | -0.112 | 36.288
-2.5 | 0.306 | 0.0067 | -0.113 | 45.679
-2 | 0.369 | 0.00671 | -0.114 | 54.925
-1.5 | 0.431 | 0.00679 | -0.115 | 63.497
-1 | 0.494 | 0.00683 | -0.116 | 72.246
-0.5 | 0.556 | 0.00685 | -0.117 | 81.141
0 | 0.619 | 0.00689 | -0.118 | 89.762
0.5 | 0.681 | 0.00689 | -0.119 | 98.827
1 | 0.743 | 0.00694 | -0.12 | 107.092
1.5 | 0.803 | 0.00705 | -0.121 | 113.812
2 | 0.864 | 0.00715 | -0.121 | 120.952
2.5 | 0.926 | 0.00723 | -0.122 | 128.089
3 | 0.987 | 0.00736 | -0.123 | 134.257
3.5 | 1.049 | 0.00755 | -0.124 | 138.87
4 | 1.11 | 0.00773 | -0.125 | 143.525
4.5 | 1.17 | 0.00801 | -0.126 | 146.205
5 | 1.231 | 0.00822 | -0.127 | 149.791
5.5 | 1.28 | 0.01258 | -0.127 | 101.738
6 | 1.335 | 0.01205 | -0.127 | 110.812
6.5 | 1.387 | 0.01281 | -0.127 | 108.327
7 | 1.44 | 0.01227 | -0.128 | 117.394
7.5 | 1.489 | 0.01194 | -0.128 | 124.737
8 | 1.536 | 0.01361 | -0.128 | 112.885
8.5 | 1.58 | 0.01344 | -0.128 | 117.559
9 | 1.622 | 0.02041 | -0.128 | 79.504
9.5 | 1.661 | 0.02288 | -0.128 | 72.61
10 | 1.692 | 0.02559 | -0.129 | 66.118
10.5 | 1.718 | 0.02838 | -0.129 | 60.529
11 | 1.739 | 0.03104 | -0.129 | 56.027
11.5 | 1.754 | 0.03373 | -0.129 | 52.001
12 | 1.762 | 0.03641 | -0.13 | 48.394
12.5 | 1.764 | 0.03868 | -0.13 | 45.615
13 | 1.759 | 0.04142 | -0.13 | 42.467
13.5 | 1.747 | 0.04414 | -0.131 | 39.574
14 | 1.725 | 0.04831 | -0.131 | 35.711
14.5 | 1.699 | 0.05132 | -0.131 | 33.117
15 | 1.667 | 0.0548 | -0.131 | 30.418
15.5 | 1.628 | 0.0584 | -0.131 | 27.882
16 | 1.584 | 0.06243 | -0.131 | 25.372
16.5 | 1.535 | 0.06691 | -0.131 | 22.946
17 | 1.482 | 0.07189 | -0.131 | 20.613
17.5 | 1.424 | 0.07809 | -0.13 | 18.234

## 28. Re 500k Mach 0.10 (2)
BIGFOIL.COM POLAR EXPORT
e655
EPPLER 655 |  |  |  | Cl Max: | 1.4579 | at alpha= | 17 | deg
XFOIL ncrit=9 |  |  |  | L/D Max: | 115.77 | at alpha= | 7.5 | deg
Re: | 500000 |  |  | Cd Min: | 0.17555 | at alpha= | -17 | deg
Mach: | 0.1 |  |  | Cl=0 at alpha= | -4.5468 | deg
|  |  |  | @ Cl=0.1, Cd= | 0.01006
|  |  |  | @ Cl=0.4, Cd= | 0.010178
|  |  |  | @ Cl=0.6, Cd= | 0.010733
alpha (deg) | Cl | Cd | Cm | Cl/Cd
-17 | -0.3235 | 0.17555 | -0.0475 | -1.8428
-16.5 | -0.2924 | 0.16834 | -0.0539 | -1.737
-16 | -0.2464 | 0.15337 | -0.0745 | -1.6066
-15.5 | -0.1987 | 0.14235 | -0.0884 | -1.3959
-15 | -0.1795 | 0.13756 | -0.0901 | -1.3049
-14.5 | -0.3098 | 0.09342 | -0.1053 | -3.3162
-14 | -0.4353 | 0.06138 | -0.1247 | -7.0919
-13 | -0.5131 | 0.04114 | -0.1345 | -12.472
-12.5 | -0.5344 | 0.03519 | -0.1337 | -15.1861
-12 | -0.5373 | 0.03141 | -0.1316 | -17.106
-11.5 | -0.5325 | 0.02799 | -0.1287 | -19.0247
-11 | -0.5177 | 0.02558 | -0.1256 | -20.2385
-10.5 | -0.4984 | 0.02323 | -0.1223 | -21.455
-10 | -0.4765 | 0.02122 | -0.1189 | -22.4552
-9.5 | -0.4484 | 0.02015 | -0.1157 | -22.2531
-9 | -0.4132 | 0.01884 | -0.1133 | -21.9321
-8.5 | -0.3776 | 0.01748 | -0.1111 | -21.6018
-8 | -0.3382 | 0.0163 | -0.1092 | -20.7485
-7.5 | -0.2945 | 0.01538 | -0.1079 | -19.1482
-7 | -0.2485 | 0.01454 | -0.1069 | -17.0908
-6.5 | -0.1996 | 0.01384 | -0.1063 | -14.422
-6 | -0.1497 | 0.01315 | -0.1059 | -11.384
-5.5 | -0.0986 | 0.01257 | -0.1057 | -7.8441
-5 | -0.0475 | 0.01192 | -0.1056 | -3.9849
-4.5 | 0.0049 | 0.01129 | -0.1057 | 0.43401
-4 | 0.0582 | 0.01062 | -0.1062 | 5.4802
-3.5 | 0.1127 | 0.00989 | -0.1069 | 11.3953
-3 | 0.1681 | 0.0095 | -0.1073 | 17.6947
-2.5 | 0.225 | 0.00957 | -0.1076 | 23.511
-2 | 0.2831 | 0.00973 | -0.108 | 29.0956
-1.5 | 0.3415 | 0.00991 | -0.1084 | 34.4601
-1 | 0.4005 | 0.01018 | -0.109 | 39.3418
-0.5 | 0.4569 | 0.01038 | -0.1092 | 44.0173
0 | 0.5142 | 0.01054 | -0.1097 | 48.7856
0.5 | 0.5712 | 0.01064 | -0.1098 | 53.6842
1 | 0.63 | 0.01083 | -0.1105 | 58.1717
1.5 | 0.6842 | 0.01091 | -0.1103 | 62.7131
2 | 0.7419 | 0.01092 | -0.1109 | 67.9396
2.5 | 0.8002 | 0.01102 | -0.1115 | 72.6134
3 | 0.8557 | 0.01101 | -0.1118 | 77.7203
3.5 | 0.913 | 0.01093 | -0.1122 | 83.5316
4 | 0.967 | 0.01096 | -0.1122 | 88.2299
4.5 | 1.0245 | 0.01088 | -0.1128 | 94.1636
5 | 1.0758 | 0.01085 | -0.1121 | 99.1521
5.5 | 1.1296 | 0.01082 | -0.112 | 104.3993
6 | 1.1809 | 0.01079 | -0.1114 | 109.4439
6.5 | 1.2275 | 0.01085 | -0.1099 | 113.1336
7 | 1.2723 | 0.01101 | -0.1082 | 115.5586
7.5 | 1.3082 | 0.0113 | -0.1047 | 115.7699
8 | 1.3308 | 0.01184 | -0.0989 | 112.3986
8.5 | 1.3401 | 0.01288 | -0.0911 | 104.045
9 | 1.3419 | 0.01433 | -0.0829 | 93.6427
9.5 | 1.3383 | 0.01624 | -0.0747 | 82.4076
10 | 1.3437 | 0.01862 | -0.0696 | 72.1643
10.5 | 1.3532 | 0.02166 | -0.0663 | 62.4746
11 | 1.3603 | 0.02492 | -0.0628 | 54.5867
11.5 | 1.3688 | 0.0282 | -0.0597 | 48.539
12 | 1.3786 | 0.03154 | -0.057 | 43.7096
12.5 | 1.3876 | 0.03512 | -0.0545 | 39.5103
13 | 1.3981 | 0.03878 | -0.0524 | 36.0521
13.5 | 1.4096 | 0.04252 | -0.0507 | 33.1515
14 | 1.4194 | 0.04659 | -0.0492 | 30.4658
14.5 | 1.4285 | 0.0509 | -0.0479 | 28.0648
15 | 1.4383 | 0.05534 | -0.047 | 25.9902
15.5 | 1.4459 | 0.06018 | -0.0464 | 24.0263
16 | 1.4517 | 0.06544 | -0.0461 | 22.1837
16.5 | 1.4558 | 0.07112 | -0.0461 | 20.4696
17 | 1.4579 | 0.07726 | -0.0465 | 18.87
17.5 | 1.4568 | 0.08405 | -0.0474 | 17.3325
18 | 1.4525 | 0.09152 | -0.0488 | 15.8708
18.5 | 1.4524 | 0.09861 | -0.0506 | 14.7287
19 | 1.4458 | 0.10686 | -0.053 | 13.5299
19.5 | 1.439 | 0.1153 | -0.0559 | 12.4805
20 | 1.4318 | 0.12397 | -0.0594 | 11.5496

## 29. Re 500k Mach 0.25 (1)
BIGFOIL.COM POLAR EXPORT
e655
EPPLER 655 |  |  |  | Cl Max: | 1.751 | at alpha= | 11.5 | deg
JavaFoil+Calcfoil stall+Eppler ext transition |  |  |  | L/D Max: | 142.532 | at alpha= | 4 | deg
Re: | 500000 |  |  | Cd Min: | 0.00679 | at alpha= | -2.5 | deg
Mach: | 0.25 |  |  | Cl=0 at alpha= | -4.9444 | deg
|  |  |  | @ Cl=0.1, Cd= | 0.0091226
|  |  |  | @ Cl=0.4, Cd= | 0.0068098
|  |  |  | @ Cl=0.6, Cd= | 0.0069546
alpha (deg) | Cl | Cd | Cm | Cl/Cd
-17 | -0.153 | 0.16324 | -0.034 | -0.937
-16.5 | -0.218 | 0.16023 | -0.033 | -1.358
-16 | -0.267 | 0.15222 | -0.033 | -1.755
-15.5 | -0.31 | 0.18507 | -0.034 | -1.675
-15 | -0.348 | 0.13236 | -0.033 | -2.626
-14.5 | -0.381 | 0.12358 | -0.032 | -3.079
-14 | -0.409 | 0.11759 | -0.031 | -3.475
-13.5 | -0.431 | 0.1089 | -0.032 | -3.962
-13 | -0.448 | 0.10251 | -0.032 | -4.374
-12.5 | -0.459 | 0.09605 | -0.032 | -4.783
-12 | -0.464 | 0.08931 | -0.032 | -5.196
-11.5 | -0.462 | 0.08356 | -0.032 | -5.531
-11 | -0.454 | 0.07769 | -0.032 | -5.843
-10.5 | -0.44 | 0.07278 | -0.033 | -6.039
-10 | -0.419 | 0.06811 | -0.036 | -6.156
-9.5 | -0.394 | 0.06368 | -0.043 | -6.188
-9 | -0.363 | 0.05962 | -0.045 | -6.096
-8.5 | -0.39 | 0.01791 | -0.099 | -21.778
-8 | -0.346 | 0.01663 | -0.101 | -20.811
-7.5 | -0.296 | 0.01463 | -0.102 | -20.257
-7 | -0.243 | 0.01107 | -0.104 | -21.95
-6.5 | -0.187 | 0.01067 | -0.105 | -17.529
-6 | -0.129 | 0.01169 | -0.106 | -11.005
-5.5 | -0.068 | 0.01123 | -0.108 | -6.095
-5 | -0.007 | 0.01094 | -0.109 | -0.633
-4.5 | 0.056 | 0.01137 | -0.11 | 4.904
-4 | 0.121 | 0.00805 | -0.113 | 15.013
-3.5 | 0.185 | 0.00697 | -0.114 | 26.565
-3 | 0.25 | 0.00682 | -0.115 | 36.653
-2.5 | 0.314 | 0.00679 | -0.116 | 46.321
-2 | 0.379 | 0.0068 | -0.117 | 55.671
-1.5 | 0.443 | 0.00683 | -0.118 | 64.883
-1 | 0.507 | 0.00692 | -0.119 | 73.279
-0.5 | 0.571 | 0.00691 | -0.12 | 82.72
0 | 0.636 | 0.00701 | -0.121 | 90.69
0.5 | 0.7 | 0.00707 | -0.122 | 98.946
1 | 0.764 | 0.0071 | -0.123 | 107.598
1.5 | 0.825 | 0.00715 | -0.124 | 115.364
2 | 0.888 | 0.00729 | -0.125 | 121.837
2.5 | 0.951 | 0.00739 | -0.126 | 128.774
3 | 1.014 | 0.00764 | -0.127 | 132.81
3.5 | 1.077 | 0.00775 | -0.128 | 138.921
4 | 1.14 | 0.008 | -0.128 | 142.532
4.5 | 1.193 | 0.01217 | -0.128 | 98.023
5 | 1.248 | 0.01164 | -0.129 | 107.204
5.5 | 1.303 | 0.01092 | -0.129 | 119.342
6 | 1.36 | 0.01149 | -0.129 | 118.362
6.5 | 1.414 | 0.01226 | -0.13 | 115.313
7 | 1.469 | 0.01171 | -0.13 | 125.424
7.5 | 1.519 | 0.01335 | -0.131 | 113.796
8 | 1.566 | 0.01299 | -0.131 | 120.534
8.5 | 1.61 | 0.0199 | -0.131 | 80.874
9 | 1.653 | 0.02259 | -0.131 | 73.174
9.5 | 1.69 | 0.02552 | -0.131 | 66.195
10 | 1.717 | 0.02837 | -0.131 | 60.517
10.5 | 1.737 | 0.03164 | -0.132 | 54.883
11 | 1.749 | 0.03462 | -0.132 | 50.513
11.5 | 1.751 | 0.0376 | -0.132 | 46.574
12 | 1.745 | 0.04017 | -0.133 | 43.437
12.5 | 1.726 | 0.04329 | -0.133 | 39.883
13 | 1.695 | 0.04798 | -0.133 | 35.32
13.5 | 1.653 | 0.05132 | -0.133 | 32.211
14 | 1.599 | 0.05501 | -0.133 | 29.066
14.5 | 1.533 | 0.05918 | -0.133 | 25.902
15 | 1.455 | 0.06415 | -0.133 | 22.681
15.5 | 1.366 | 0.06996 | -0.133 | 19.521
16 | 1.263 | 0.0787 | -0.132 | 16.042
16.5 | 1.111 | 0.10661 | -0.121 | 10.426

## 30. Re 500k Mach 0.25 (2)
BIGFOIL.COM POLAR EXPORT
e655
EPPLER 655 |  |  |  | Cl Max: | 1.4278 | at alpha= | 16 | deg
XFOIL ncrit=9 |  |  |  | L/D Max: | 111.456 | at alpha= | 6.5 | deg
Re: | 500000 |  |  | Cd Min: | 0.14677 | at alpha= | -15.5 | deg
Mach: | 0.25 |  |  | Cl=0 at alpha= | -4.539 | deg
|  |  |  | @ Cl=0.1, Cd= | 0.010611
|  |  |  | @ Cl=0.4, Cd= | 0.010406
|  |  |  | @ Cl=0.6, Cd= | 0.011021
alpha (deg) | Cl | Cd | Cm | Cl/Cd
-15.5 | -0.1847 | 0.14677 | -0.089 | -1.2584
-15 | -0.1666 | 0.14148 | -0.0909 | -1.1776
-14.5 | -0.1543 | 0.13475 | -0.0939 | -1.1451
-13.5 | -0.2789 | 0.08507 | -0.113 | -3.2785
-13 | -0.3412 | 0.06533 | -0.1252 | -5.2227
-12.5 | -0.3754 | 0.05308 | -0.1334 | -7.0723
-12 | -0.41 | 0.04338 | -0.1387 | -9.4514
-11.5 | -0.4352 | 0.03662 | -0.1394 | -11.8842
-11 | -0.4509 | 0.03159 | -0.1375 | -14.2735
-10.5 | -0.4546 | 0.02764 | -0.134 | -16.4472
-10 | -0.445 | 0.02442 | -0.1302 | -18.2228
-9.5 | -0.4246 | 0.02235 | -0.1266 | -18.9978
-9 | -0.4017 | 0.0208 | -0.1223 | -19.3125
-8.5 | -0.3706 | 0.019 | -0.119 | -19.5053
-8 | -0.3333 | 0.01771 | -0.1164 | -18.8199
-7.5 | -0.2947 | 0.01638 | -0.1139 | -17.9915
-7 | -0.2508 | 0.01533 | -0.1121 | -16.3601
-6.5 | -0.2025 | 0.01451 | -0.1109 | -13.9559
-6 | -0.1524 | 0.01377 | -0.11 | -11.0675
-5.5 | -0.1018 | 0.01305 | -0.1093 | -7.8008
-5 | -0.0496 | 0.01238 | -0.1089 | -4.0065
-4.5 | 0.0042 | 0.01174 | -0.1088 | 0.35775
-4 | 0.0593 | 0.01108 | -0.1091 | 5.352
-3.5 | 0.1149 | 0.01044 | -0.1097 | 11.0057
-3 | 0.1702 | 0.00977 | -0.11 | 17.4207
-2.5 | 0.229 | 0.00977 | -0.1102 | 23.4391
-2 | 0.2897 | 0.00994 | -0.1107 | 29.1449
-1.5 | 0.351 | 0.01018 | -0.1113 | 34.4794
-1 | 0.4096 | 0.01045 | -0.1115 | 39.1962
-0.5 | 0.4681 | 0.01064 | -0.1117 | 43.9944
0 | 0.5274 | 0.0108 | -0.112 | 48.8333
0.5 | 0.5883 | 0.01099 | -0.1126 | 53.5305
1 | 0.6453 | 0.01114 | -0.1126 | 57.9264
1.5 | 0.7026 | 0.01121 | -0.1125 | 62.6762
2 | 0.7653 | 0.01129 | -0.1137 | 67.7857
2.5 | 0.8196 | 0.01135 | -0.1131 | 72.2115
3 | 0.8801 | 0.01131 | -0.1139 | 77.8161
3.5 | 0.9377 | 0.01132 | -0.114 | 82.8357
4 | 0.9945 | 0.01126 | -0.1139 | 88.3215
4.5 | 1.0518 | 0.01126 | -0.114 | 93.4103
5 | 1.1076 | 0.01115 | -0.1136 | 99.3363
5.5 | 1.1585 | 0.01115 | -0.1124 | 103.9013
6 | 1.2095 | 0.01118 | -0.1112 | 108.1843
6.5 | 1.255 | 0.01126 | -0.1089 | 111.4565
7.5 | 1.3179 | 0.01198 | -0.0992 | 110.0083
8 | 1.33 | 0.01295 | -0.0915 | 102.7027
8.5 | 1.3307 | 0.01458 | -0.0829 | 91.2689
9 | 1.3285 | 0.01674 | -0.075 | 79.3608
9.5 | 1.3241 | 0.01928 | -0.0676 | 68.6774
10 | 1.3327 | 0.02237 | -0.064 | 59.5753
10.5 | 1.3412 | 0.02581 | -0.0608 | 51.9644
11 | 1.349 | 0.02939 | -0.0576 | 45.9
11.5 | 1.3585 | 0.03301 | -0.0548 | 41.1542
12 | 1.3686 | 0.03678 | -0.0523 | 37.2104
12.5 | 1.3777 | 0.04083 | -0.0501 | 33.7423
13 | 1.389 | 0.04491 | -0.0483 | 30.9285
13.5 | 1.3988 | 0.04931 | -0.0468 | 28.3675
14 | 1.4083 | 0.05393 | -0.0456 | 26.1135
14.5 | 1.4147 | 0.05909 | -0.0447 | 23.9414
15 | 1.4207 | 0.06453 | -0.0442 | 22.0161
15.5 | 1.4257 | 0.07033 | -0.044 | 20.2716
16 | 1.4278 | 0.07669 | -0.0443 | 18.6178
16.5 | 1.4261 | 0.08382 | -0.0451 | 17.0138
17 | 1.4218 | 0.09154 | -0.0465 | 15.532
17.5 | 1.4198 | 0.09923 | -0.0483 | 14.3082
18 | 1.4147 | 0.10754 | -0.0508 | 13.1551
18.5 | 1.4038 | 0.11692 | -0.0541 | 12.0065
19 | 1.3983 | 0.1257 | -0.0577 | 11.1241
19.5 | 1.3891 | 0.13513 | -0.062 | 10.2797
20 | 1.3802 | 0.14468 | -0.0669 | 9.5397

## 31. Re 500k Mach 0.50 (1)
BIGFOIL.COM POLAR EXPORT
e655
EPPLER 655 |  |  |  | Cl Max: | 1.757 | at alpha= | 9.5 | deg
JavaFoil+Calcfoil stall+Eppler ext transition |  |  |  | L/D Max: | 135.105 | at alpha= | 4 | deg
Re: | 500000 |  |  | Cd Min: | 0.00739 | at alpha= | -1 | deg
Mach: | 0.5 |  |  | Cl=0 at alpha= | -4.942 | deg
|  |  |  | @ Cl=0.1, Cd= | 0.010786
|  |  |  | @ Cl=0.4, Cd= | 0.0089423
|  |  |  | @ Cl=0.6, Cd= | 0.0074633
alpha (deg) | Cl | Cd | Cm | Cl/Cd
-20 | -0.85 | 0.22945 | -0.052 | -3.703
-19.5 | -0.822 | 0.22443 | -0.052 | -3.664
-19 | -0.795 | 0.21672 | -0.053 | -3.67
-18.5 | -0.765 | 0.20834 | -0.051 | -3.672
-18 | -0.737 | 0.20228 | -0.05 | -3.643
-17.5 | -0.709 | 0.1952 | -0.05 | -3.633
-17 | -0.682 | 0.1928 | -0.051 | -3.535
-16.5 | -0.654 | 0.18639 | -0.051 | -3.508
-16 | -0.626 | 0.18341 | -0.052 | -3.413
-15.5 | -0.598 | 0.17698 | -0.052 | -3.381
-15 | -0.57 | 0.16781 | -0.05 | -3.394
-14.5 | -0.541 | 0.16091 | -0.048 | -3.361
-14 | -0.513 | 0.15033 | -0.048 | -3.411
-13.5 | -0.485 | 0.14915 | -0.048 | -3.251
-13 | -0.457 | 0.1459 | -0.049 | -3.132
-12.5 | -0.429 | 0.14101 | -0.049 | -3.041
-12 | -0.401 | 0.12956 | -0.049 | -3.093
-11.5 | -0.372 | 0.12369 | -0.044 | -3.006
-11 | -0.344 | 0.12169 | -0.044 | -2.825
-10.5 | -0.316 | 0.11552 | -0.044 | -2.731
-10 | -0.287 | 0.11215 | -0.045 | -2.562
-9.5 | -0.259 | 0.07704 | -0.044 | -3.362
-9 | -0.231 | 0.07713 | -0.042 | -2.989
-8.5 | -0.202 | 0.06545 | -0.04 | -3.089
-8 | -0.174 | 0.06136 | -0.037 | -2.832
-7.5 | -0.231 | 0.05412 | -0.039 | -4.26
-7 | -0.207 | 0.04912 | -0.051 | -4.212
-6.5 | -0.197 | 0.01553 | -0.116 | -12.694
-6 | -0.139 | 0.01053 | -0.117 | -13.155
-5.5 | -0.075 | 0.01146 | -0.119 | -6.513
-5 | -0.008 | 0.01087 | -0.12 | -0.7
-4.5 | 0.061 | 0.01044 | -0.122 | 5.879
-4 | 0.132 | 0.01107 | -0.123 | 11.889
-3.5 | 0.203 | 0.01059 | -0.125 | 19.2
-3 | 0.275 | 0.00905 | -0.127 | 30.439
-2.5 | 0.345 | 0.00895 | -0.128 | 38.624
-2 | 0.416 | 0.00894 | -0.128 | 46.483
-1.5 | 0.488 | 0.00892 | -0.13 | 54.744
-1 | 0.567 | 0.00739 | -0.133 | 76.698
-0.5 | 0.639 | 0.00755 | -0.134 | 84.667
0 | 0.711 | 0.00762 | -0.135 | 93.255
0.5 | 0.782 | 0.00779 | -0.136 | 100.463
1 | 0.846 | 0.01113 | -0.136 | 75.98
1.5 | 0.904 | 0.00957 | -0.136 | 94.422
2 | 0.97 | 0.01001 | -0.136 | 96.876
2.5 | 1.036 | 0.00917 | -0.137 | 112.94
3 | 1.102 | 0.0096 | -0.138 | 114.722
3.5 | 1.166 | 0.01009 | -0.138 | 115.542
4 | 1.23 | 0.00911 | -0.139 | 135.105
4.5 | 1.294 | 0.00959 | -0.139 | 134.972
5 | 1.359 | 0.01015 | -0.14 | 133.937
5.5 | 1.422 | 0.01423 | -0.141 | 99.875
6 | 1.483 | 0.01557 | -0.142 | 95.276
6.5 | 1.541 | 0.01787 | -0.142 | 86.213
7 | 1.595 | 0.02043 | -0.143 | 78.036
7.5 | 1.643 | 0.02386 | -0.143 | 68.873
8 | 1.688 | 0.02757 | -0.143 | 61.232
8.5 | 1.726 | 0.03154 | -0.143 | 54.714
9 | 1.755 | 0.03621 | -0.144 | 48.481
9.5 | 1.757 | 0.04163 | -0.144 | 42.208
10 | 1.693 | 0.04703 | -0.144 | 36.005
10.5 | 1.452 | 0.05568 | -0.144 | 26.079
11 | 1.042 | 0.06698 | -0.143 | 15.561
11.5 | 0.932 | 0.12137 | -0.056 | 7.675
12 | 0.96 | 0.13387 | -0.063 | 7.173
12.5 | 0.989 | 0.14458 | -0.069 | 6.841
13 | 1.018 | 0.15376 | -0.074 | 6.62
13.5 | 1.046 | 0.16092 | -0.077 | 6.501
14 | 1.077 | 0.17102 | -0.083 | 6.295
14.5 | 1.104 | 0.17708 | -0.084 | 6.237

## 32. Re 500k Mach 0.50 (2)
BIGFOIL.COM POLAR EXPORT
e655
EPPLER 655 |  |  |  | Cl Max: | 1.3658 | at alpha= | 13.5 | deg
XFOIL ncrit=9 |  |  |  | L/D Max: | 89.5224 | at alpha= | 5 | deg
Re: | 500000 |  |  | Cd Min: | 0.23585 | at alpha= | -20 | deg
Mach: | 0.5 |  |  | Cl=0 at alpha= | -4.5113 | deg
|  |  |  | @ Cl=0.1, Cd= | 0.01268
|  |  |  | @ Cl=0.4, Cd= | 0.011549
|  |  |  | @ Cl=0.6, Cd= | 0.012485
alpha (deg) | Cl | Cd | Cm | Cl/Cd
-20 | -0.41 | 0.23585 | -0.0331 | -1.7384
-19.5 | -0.3873 | 0.22921 | -0.0366 | -1.6897
-19 | -0.3657 | 0.22237 | -0.0405 | -1.6446
-18.5 | -0.3107 | 0.2098 | -0.0567 | -1.4809
-17 | -0.2009 | 0.18262 | -0.0841 | -1.1001
-16.5 | -0.184 | 0.17493 | -0.0884 | -1.0518
-16 | -0.1653 | 0.1675 | -0.0921 | -0.98687
-15.5 | -0.1434 | 0.16116 | -0.0952 | -0.8898
-15 | -0.1242 | 0.15412 | -0.0988 | -0.80587
-14.5 | -0.1202 | 0.14503 | -0.1047 | -0.82879
-14 | -0.0967 | 0.13822 | -0.107 | -0.69961
-13.5 | -0.0761 | 0.1317 | -0.1099 | -0.57783
-13 | -0.061 | 0.12449 | -0.1135 | -0.49
-12.5 | -0.057 | 0.11418 | -0.1176 | -0.49921
-12 | -0.0512 | 0.1054 | -0.1216 | -0.48577
-11.5 | -0.063 | 0.09317 | -0.1269 | -0.67618
-11 | -0.0528 | 0.08684 | -0.1303 | -0.60801
-10.5 | -0.0701 | 0.07568 | -0.1358 | -0.92627
-10 | -0.1067 | 0.06185 | -0.1431 | -1.7251
-9.5 | -0.1444 | 0.0482 | -0.1528 | -2.9959
-9 | -0.1794 | 0.03863 | -0.1584 | -4.6441
-8.5 | -0.2079 | 0.03199 | -0.1582 | -6.4989
-8 | -0.2258 | 0.02684 | -0.1544 | -8.4128
-7.5 | -0.2262 | 0.02276 | -0.1488 | -9.9385
-7 | -0.2114 | 0.02001 | -0.1424 | -10.5647
-6.5 | -0.1858 | 0.0182 | -0.1363 | -10.2088
-6 | -0.1476 | 0.01676 | -0.1317 | -8.8067
-5.5 | -0.1036 | 0.0155 | -0.128 | -6.6839
-5 | -0.0518 | 0.01465 | -0.1254 | -3.5358
-4.5 | 0.0012 | 0.01388 | -0.1232 | 0.086455
-4 | 0.0581 | 0.01318 | -0.1218 | 4.4082
-3.5 | 0.1184 | 0.01246 | -0.1212 | 9.5024
-3 | 0.1816 | 0.01179 | -0.1215 | 15.4029
-2.5 | 0.2417 | 0.01113 | -0.1212 | 21.7161
-2 | 0.3069 | 0.01118 | -0.1209 | 27.4508
-1.5 | 0.3757 | 0.01143 | -0.121 | 32.8696
-1 | 0.4473 | 0.01178 | -0.1218 | 37.9711
-0.5 | 0.5074 | 0.01216 | -0.1207 | 41.727
0 | 0.5733 | 0.01242 | -0.1205 | 46.1594
0.5 | 0.6433 | 0.01259 | -0.1209 | 51.0961
1 | 0.7011 | 0.01293 | -0.1195 | 54.2227
1.5 | 0.769 | 0.01303 | -0.1197 | 59.0177
2 | 0.8342 | 0.01316 | -0.1192 | 63.3891
2.5 | 0.8955 | 0.01327 | -0.1184 | 67.483
3 | 0.9629 | 0.0132 | -0.1182 | 72.947
3.5 | 1.0212 | 0.01322 | -0.1165 | 77.2466
4 | 1.078 | 0.01324 | -0.1144 | 81.4199
4.5 | 1.1351 | 0.01316 | -0.112 | 86.2538
5 | 1.1808 | 0.01319 | -0.1076 | 89.5224
5.5 | 1.2107 | 0.01355 | -0.1007 | 89.3506
6 | 1.241 | 0.01427 | -0.0945 | 86.9657
6.5 | 1.2587 | 0.01563 | -0.0872 | 80.531
7 | 1.2696 | 0.01785 | -0.0803 | 71.1261
7.5 | 1.2707 | 0.02078 | -0.0729 | 61.1501
8 | 1.2727 | 0.02407 | -0.0664 | 52.8749
8.5 | 1.2756 | 0.02759 | -0.0606 | 46.2341
9 | 1.2801 | 0.03123 | -0.0554 | 40.9894
9.5 | 1.2842 | 0.03497 | -0.0502 | 36.7229
10 | 1.2948 | 0.03903 | -0.0471 | 33.1745
10.5 | 1.3113 | 0.04355 | -0.0453 | 30.1102
11 | 1.3254 | 0.04841 | -0.0435 | 27.3786
11.5 | 1.3371 | 0.05363 | -0.0419 | 24.9319
12 | 1.348 | 0.05918 | -0.0407 | 22.778
12.5 | 1.3558 | 0.06525 | -0.0398 | 20.7785
13 | 1.3633 | 0.07166 | -0.0394 | 19.0246
13.5 | 1.3658 | 0.07886 | -0.0395 | 17.3193
14 | 1.3644 | 0.08679 | -0.0404 | 15.7207
14.5 | 1.3628 | 0.09507 | -0.0419 | 14.3347
15 | 1.3586 | 0.104 | -0.0442 | 13.0635
15.5 | 1.3531 | 0.11336 | -0.0473 | 11.9363
16 | 1.3481 | 0.12296 | -0.051 | 10.9637
16.5 | 1.3411 | 0.13305 | -0.0555 | 10.0797
17 | 1.3317 | 0.14377 | -0.061 | 9.2627
17.5 | 1.3216 | 0.15488 | -0.0674 | 8.5331
18 | 1.311 | 0.16637 | -0.0744 | 7.88
18.5 | 1.2984 | 0.17854 | -0.0825 | 7.2723

## 33. Re 750k Mach 0.00 (1)
BIGFOIL.COM POLAR EXPORT
e655
EPPLER 655 |  |  |  | Cl Max: | 1.773 | at alpha= | 12.5 | deg
JavaFoil+Calcfoil stall+Eppler ext transition |  |  |  | L/D Max: | 173.744 | at alpha= | 6 | deg
Re: | 750000 |  |  | Cd Min: | 0.00594 | at alpha= | -2.5 | deg
Mach: | 0 |  |  | Cl=0 at alpha= | -4.9436 | deg
|  |  |  | @ Cl=0.1, Cd= | 0.0070371
|  |  |  | @ Cl=0.4, Cd= | 0.0059819
|  |  |  | @ Cl=0.6, Cd= | 0.0060803
alpha (deg) | Cl | Cd | Cm | Cl/Cd
-19.5 | -0.481 | 0.17941 | -0.032 | -2.679
-19 | -0.494 | 0.17209 | -0.032 | -2.87
-18.5 | -0.507 | 0.16379 | -0.031 | -3.094
-18 | -0.519 | 0.15655 | -0.03 | -3.316
-17.5 | -0.531 | 0.14871 | -0.03 | -3.568
-17 | -0.541 | 0.14164 | -0.031 | -3.82
-16.5 | -0.55 | 0.13383 | -0.03 | -4.11
-16 | -0.558 | 0.12696 | -0.03 | -4.391
-15.5 | -0.563 | 0.12042 | -0.03 | -4.676
-15 | -0.567 | 0.11459 | -0.032 | -4.945
-14.5 | -0.568 | 0.10891 | -0.032 | -5.212
-14 | -0.566 | 0.10263 | -0.033 | -5.514
-13.5 | -0.561 | 0.09684 | -0.033 | -5.795
-13 | -0.553 | 0.0912 | -0.034 | -6.066
-12.5 | -0.542 | 0.08619 | -0.036 | -6.29
-12 | -0.527 | 0.08132 | -0.037 | -6.485
-11.5 | -0.51 | 0.07592 | -0.045 | -6.724
-11 | -0.491 | 0.06942 | -0.052 | -7.077
-10.5 | -0.483 | 0.05157 | -0.071 | -9.368
-10 | -0.512 | 0.01879 | -0.093 | -27.233
-9.5 | -0.477 | 0.0171 | -0.094 | -27.882
-9 | -0.436 | 0.016 | -0.096 | -27.265
-8.5 | -0.392 | 0.01509 | -0.097 | -25.962
-8 | -0.344 | 0.01033 | -0.098 | -33.276
-7.5 | -0.293 | 0.00997 | -0.1 | -29.341
-7 | -0.239 | 0.01098 | -0.101 | -21.759
-6.5 | -0.183 | 0.0106 | -0.102 | -17.279
-6 | -0.126 | 0.01021 | -0.104 | -12.318
-5.5 | -0.067 | 0.01107 | -0.105 | -6.043
-5 | -0.007 | 0.01062 | -0.106 | -0.637
-4.5 | 0.055 | 0.00785 | -0.109 | 6.999
-4 | 0.117 | 0.00673 | -0.11 | 17.385
-3.5 | 0.179 | 0.00616 | -0.111 | 29.1
-3 | 0.242 | 0.00603 | -0.112 | 40.159
-2.5 | 0.304 | 0.00594 | -0.112 | 51.271
-2 | 0.367 | 0.00595 | -0.113 | 61.644
-1.5 | 0.429 | 0.00601 | -0.114 | 71.396
-1 | 0.491 | 0.00604 | -0.115 | 81.286
-0.5 | 0.553 | 0.00605 | -0.116 | 91.384
0 | 0.615 | 0.00609 | -0.117 | 101.134
0.5 | 0.678 | 0.00609 | -0.118 | 111.187
1 | 0.74 | 0.00611 | -0.119 | 121.132
1.5 | 0.799 | 0.0062 | -0.12 | 128.848
2 | 0.86 | 0.00628 | -0.121 | 136.987
2.5 | 0.921 | 0.00643 | -0.122 | 143.284
3 | 0.983 | 0.0065 | -0.123 | 151.077
3.5 | 1.044 | 0.00667 | -0.124 | 156.541
4 | 1.104 | 0.00681 | -0.124 | 162.253
4.5 | 1.165 | 0.00703 | -0.125 | 165.695
5 | 1.225 | 0.00723 | -0.126 | 169.441
5.5 | 1.285 | 0.00752 | -0.127 | 170.861
6 | 1.344 | 0.00773 | -0.128 | 173.744
6.5 | 1.402 | 0.00819 | -0.129 | 171.146
7 | 1.46 | 0.00895 | -0.13 | 163.129
7.5 | 1.493 | 0.01439 | -0.128 | 103.791
8 | 1.537 | 0.01244 | -0.128 | 123.607
8.5 | 1.581 | 0.01398 | -0.128 | 113.099
9 | 1.624 | 0.01331 | -0.128 | 122.079
9.5 | 1.662 | 0.02027 | -0.128 | 82.004
10 | 1.693 | 0.0227 | -0.129 | 74.614
10.5 | 1.72 | 0.02545 | -0.129 | 67.563
11 | 1.741 | 0.02792 | -0.129 | 62.379
11.5 | 1.758 | 0.0304 | -0.129 | 57.819
12 | 1.768 | 0.03292 | -0.13 | 53.709
12.5 | 1.773 | 0.03498 | -0.13 | 50.691
13 | 1.77 | 0.0375 | -0.13 | 47.215
13.5 | 1.762 | 0.03986 | -0.131 | 44.2
14 | 1.747 | 0.04241 | -0.131 | 41.182
14.5 | 1.723 | 0.04649 | -0.131 | 37.063
15 | 1.695 | 0.04954 | -0.131 | 34.222
15.5 | 1.663 | 0.05266 | -0.131 | 31.575
16 | 1.625 | 0.05605 | -0.131 | 28.994
16.5 | 1.583 | 0.05978 | -0.131 | 26.477
17 | 1.537 | 0.06371 | -0.131 | 24.12
17.5 | 1.487 | 0.06826 | -0.131 | 21.789

## 34. Re 750k Mach 0.00 (2)
BIGFOIL.COM POLAR EXPORT
e655
EPPLER 655 |  |  |  | Cl Max: | 1.5127 | at alpha= | 18 | deg
XFOIL ncrit=9 |  |  |  | L/D Max: | 136.495 | at alpha= | 6.5 | deg
Re: | 750000 |  |  | Cd Min: | 0.19936 | at alpha= | -19 | deg
Mach: | 0 |  |  | Cl=0 at alpha= | -4.5655 | deg
|  |  |  | @ Cl=0.1, Cd= | 0.0089103
|  |  |  | @ Cl=0.4, Cd= | 0.0080619
|  |  |  | @ Cl=0.6, Cd= | 0.0083117
alpha (deg) | Cl | Cd | Cm | Cl/Cd
-19 | -0.3821 | 0.19936 | -0.0348 | -1.9166
-18.5 | -0.3668 | 0.19317 | -0.0373 | -1.8988
-18 | -0.3503 | 0.18791 | -0.0399 | -1.8642
-17 | -0.2929 | 0.16648 | -0.061 | -1.7594
-16 | -0.5743 | 0.08273 | -0.0912 | -6.9419
-15.5 | -0.5559 | 0.06333 | -0.1189 | -8.7778
-15 | -0.584 | 0.05081 | -0.129 | -11.4938
-14.5 | -0.6101 | 0.04276 | -0.1318 | -14.268
-14 | -0.6311 | 0.03628 | -0.1324 | -17.3953
-13 | -0.6241 | 0.02928 | -0.1303 | -21.3149
-12.5 | -0.6157 | 0.0264 | -0.128 | -23.322
-12 | -0.5982 | 0.02435 | -0.1257 | -24.5667
-11.5 | -0.5816 | 0.02226 | -0.1227 | -26.1276
-11 | -0.5583 | 0.02067 | -0.1199 | -27.0102
-10.5 | -0.5355 | 0.01926 | -0.1164 | -27.8037
-10 | -0.5177 | 0.01776 | -0.1118 | -29.1498
-9.5 | -0.4825 | 0.01664 | -0.1096 | -28.9964
-9 | -0.4411 | 0.01577 | -0.1081 | -27.9708
-8.5 | -0.3998 | 0.01477 | -0.1066 | -27.0684
-8 | -0.354 | 0.01398 | -0.1056 | -25.3219
-7.5 | -0.3064 | 0.01321 | -0.1049 | -23.1945
-7 | -0.2567 | 0.01254 | -0.1044 | -20.4705
-6.5 | -0.2053 | 0.01199 | -0.1042 | -17.1226
-6 | -0.1529 | 0.01153 | -0.1042 | -13.2611
-5.5 | -0.1004 | 0.01095 | -0.1043 | -9.1689
-5 | -0.0471 | 0.01039 | -0.1045 | -4.5332
-4.5 | 0.0071 | 0.00986 | -0.1049 | 0.72008
-4 | 0.062 | 0.00932 | -0.1055 | 6.6524
-3 | 0.1733 | 0.00812 | -0.1073 | 21.3424
-2.5 | 0.2306 | 0.00777 | -0.108 | 29.6782
-2 | 0.2894 | 0.00778 | -0.1087 | 37.1979
-1.5 | 0.3488 | 0.00788 | -0.1096 | 44.264
-1 | 0.4079 | 0.00809 | -0.1104 | 50.4203
-0.5 | 0.4658 | 0.00815 | -0.111 | 57.1534
0 | 0.5237 | 0.0082 | -0.1116 | 63.8659
0.5 | 0.5823 | 0.00826 | -0.1123 | 70.4964
1 | 0.6405 | 0.00843 | -0.113 | 75.9786
1.5 | 0.6974 | 0.00844 | -0.1134 | 82.6303
2 | 0.7548 | 0.00849 | -0.114 | 88.9046
2.5 | 0.8128 | 0.00858 | -0.1147 | 94.7319
3 | 0.8684 | 0.00857 | -0.1149 | 101.3302
3.5 | 0.9255 | 0.0086 | -0.1155 | 107.6163
4 | 0.9808 | 0.00861 | -0.1158 | 113.9141
4.5 | 1.0358 | 0.00865 | -0.116 | 119.7457
5 | 1.0898 | 0.00869 | -0.116 | 125.4085
5.5 | 1.1428 | 0.00875 | -0.1159 | 130.6057
6 | 1.1937 | 0.00887 | -0.1154 | 134.5772
6.5 | 1.2421 | 0.0091 | -0.1144 | 136.4945
7 | 1.2843 | 0.00946 | -0.1123 | 135.7611
7.5 | 1.3168 | 0.01011 | -0.1085 | 130.2473
8 | 1.3335 | 0.01094 | -0.1017 | 121.8921
8.5 | 1.3446 | 0.01214 | -0.0944 | 110.7578
9 | 1.3516 | 0.01362 | -0.0872 | 99.2364
9.5 | 1.3575 | 0.01549 | -0.0807 | 87.6372
10 | 1.3615 | 0.01779 | -0.0748 | 76.5318
10.5 | 1.3629 | 0.02024 | -0.0688 | 67.337
11 | 1.3779 | 0.02293 | -0.0662 | 60.0916
11.5 | 1.389 | 0.02593 | -0.0631 | 53.5673
12 | 1.4004 | 0.02902 | -0.0603 | 48.2564
12.5 | 1.4138 | 0.0321 | -0.0579 | 44.0436
13 | 1.4254 | 0.03546 | -0.0557 | 40.1974
13.5 | 1.4391 | 0.03883 | -0.0538 | 37.0616
14 | 1.4511 | 0.04246 | -0.0522 | 34.1757
14.5 | 1.4625 | 0.04633 | -0.0508 | 31.567
15.5 | 1.4834 | 0.05474 | -0.0487 | 27.099
16 | 1.4921 | 0.05939 | -0.0481 | 25.1238
16.5 | 1.4987 | 0.06444 | -0.0478 | 23.2573
17 | 1.5049 | 0.06977 | -0.0478 | 21.5694
17.5 | 1.5099 | 0.07541 | -0.0482 | 20.0225
18 | 1.5127 | 0.08156 | -0.049 | 18.5471
18.5 | 1.5111 | 0.08848 | -0.0502 | 17.0784
19 | 1.5117 | 0.09529 | -0.0517 | 15.8642
19.5 | 1.5068 | 0.10311 | -0.0539 | 14.6135
20 | 1.5025 | 0.11095 | -0.0565 | 13.5421

## 35. Re 750k Mach 0.10 (1)
BIGFOIL.COM POLAR EXPORT
e655
EPPLER 655 |  |  |  | Cl Max: | 1.769 | at alpha= | 12.5 | deg
JavaFoil+Calcfoil stall+Eppler ext transition |  |  |  | L/D Max: | 173.269 | at alpha= | 6 | deg
Re: | 750000 |  |  | Cd Min: | 0.00595 | at alpha= | -2.5 | deg
Mach: | 0.1 |  |  | Cl=0 at alpha= | -4.9436 | deg
|  |  |  | @ Cl=0.1, Cd= | 0.0071371
|  |  |  | @ Cl=0.4, Cd= | 0.00599
|  |  |  | @ Cl=0.6, Cd= | 0.006091
alpha (deg) | Cl | Cd | Cm | Cl/Cd
-19 | -0.449 | 0.1742 | -0.033 | -2.578
-18.5 | -0.465 | 0.16604 | -0.033 | -2.798
-18 | -0.48 | 0.15814 | -0.032 | -3.033
-17.5 | -0.494 | 0.15066 | -0.031 | -3.278
-17 | -0.507 | 0.14373 | -0.031 | -3.529
-16.5 | -0.519 | 0.13656 | -0.031 | -3.803
-16 | -0.53 | 0.12875 | -0.031 | -4.115
-15.5 | -0.538 | 0.12152 | -0.031 | -4.431
-15 | -0.545 | 0.11553 | -0.03 | -4.716
-14.5 | -0.549 | 0.10925 | -0.032 | -5.025
-14 | -0.55 | 0.1039 | -0.033 | -5.294
-13.5 | -0.548 | 0.09768 | -0.033 | -5.61
-13 | -0.543 | 0.09247 | -0.034 | -5.868
-12.5 | -0.533 | 0.08668 | -0.034 | -6.155
-12 | -0.521 | 0.08161 | -0.035 | -6.379
-11.5 | -0.504 | 0.07704 | -0.038 | -6.546
-11 | -0.486 | 0.07138 | -0.048 | -6.808
-10.5 | -0.471 | 0.05998 | -0.063 | -7.845
-10 | -0.509 | 0.01939 | -0.093 | -26.235
-9.5 | -0.476 | 0.01737 | -0.095 | -27.39
-9 | -0.436 | 0.01619 | -0.096 | -26.935
-8.5 | -0.392 | 0.01524 | -0.098 | -25.729
-8 | -0.344 | 0.01042 | -0.099 | -33.063
-7.5 | -0.293 | 0.01005 | -0.1 | -29.198
-7 | -0.24 | 0.01106 | -0.101 | -21.682
-6.5 | -0.184 | 0.01067 | -0.103 | -17.232
-6 | -0.126 | 0.01027 | -0.104 | -12.295
-5.5 | -0.067 | 0.01114 | -0.105 | -6.032
-5 | -0.007 | 0.01068 | -0.107 | -0.636
-4.5 | 0.055 | 0.00803 | -0.109 | 6.874
-4 | 0.118 | 0.00678 | -0.11 | 17.364
-3.5 | 0.18 | 0.0062 | -0.111 | 29.101
-3 | 0.243 | 0.00605 | -0.112 | 40.226
-2.5 | 0.306 | 0.00595 | -0.113 | 51.398
-2 | 0.369 | 0.00596 | -0.114 | 61.84
-1.5 | 0.431 | 0.00602 | -0.115 | 71.58
-1 | 0.494 | 0.00606 | -0.116 | 81.487
-0.5 | 0.556 | 0.00607 | -0.117 | 91.647
0 | 0.619 | 0.0061 | -0.118 | 101.36
0.5 | 0.681 | 0.0061 | -0.119 | 111.681
1 | 0.743 | 0.00614 | -0.12 | 121.155
1.5 | 0.803 | 0.00622 | -0.121 | 129.073
2 | 0.864 | 0.00631 | -0.121 | 136.896
2.5 | 0.926 | 0.00642 | -0.122 | 144.149
3 | 0.987 | 0.00653 | -0.123 | 151.2
3.5 | 1.049 | 0.00669 | -0.124 | 156.707
4 | 1.11 | 0.00684 | -0.125 | 162.289
4.5 | 1.17 | 0.00706 | -0.126 | 165.73
5 | 1.231 | 0.00727 | -0.127 | 169.197
5.5 | 1.291 | 0.00757 | -0.128 | 170.53
6 | 1.35 | 0.00779 | -0.129 | 173.269
6.5 | 1.409 | 0.00829 | -0.129 | 170.05
7 | 1.457 | 0.01427 | -0.129 | 102.035
7.5 | 1.498 | 0.01295 | -0.129 | 115.666
8 | 1.542 | 0.01267 | -0.129 | 121.731
8.5 | 1.587 | 0.01427 | -0.129 | 111.195
9 | 1.63 | 0.01363 | -0.129 | 119.596
9.5 | 1.667 | 0.02066 | -0.129 | 80.707
10 | 1.698 | 0.02324 | -0.129 | 73.069
10.5 | 1.724 | 0.02589 | -0.129 | 66.568
11 | 1.744 | 0.02845 | -0.13 | 61.316
11.5 | 1.759 | 0.03098 | -0.13 | 56.779
12 | 1.767 | 0.03351 | -0.13 | 52.748
12.5 | 1.769 | 0.03563 | -0.13 | 49.656
13 | 1.764 | 0.03822 | -0.131 | 46.15
13.5 | 1.752 | 0.04071 | -0.131 | 43.027
14 | 1.73 | 0.04477 | -0.131 | 38.648
14.5 | 1.704 | 0.04756 | -0.131 | 35.824
15 | 1.671 | 0.05072 | -0.132 | 32.948
15.5 | 1.633 | 0.05401 | -0.132 | 30.231
16 | 1.589 | 0.05765 | -0.132 | 27.565
16.5 | 1.54 | 0.06166 | -0.132 | 24.984
17 | 1.488 | 0.06598 | -0.132 | 22.55
17.5 | 1.432 | 0.07092 | -0.132 | 20.191

## 36. Re 750k Mach 0.10 (2)
BIGFOIL.COM POLAR EXPORT
e655
EPPLER 655 |  |  |  | Cl Max: | 1.5059 | at alpha= | 18 | deg
XFOIL ncrit=9 |  |  |  | L/D Max: | 135.904 | at alpha= | 6.5 | deg
Re: | 750000 |  |  | Cd Min: | 0.19383 | at alpha= | -18.5 | deg
Mach: | 0.1 |  |  | Cl=0 at alpha= | -4.5641 | deg
|  |  |  | @ Cl=0.1, Cd= | 0.00903
|  |  |  | @ Cl=0.4, Cd= | 0.0080764
|  |  |  | @ Cl=0.6, Cd= | 0.0083396
alpha (deg) | Cl | Cd | Cm | Cl/Cd
-18.5 | -0.3658 | 0.19383 | -0.0375 | -1.8872
-18 | -0.3492 | 0.18854 | -0.0401 | -1.8521
-17.5 | -0.3316 | 0.18246 | -0.0431 | -1.8174
-17 | -0.2815 | 0.16564 | -0.0648 | -1.6995
-16.5 | -0.2191 | 0.15403 | -0.0827 | -1.4225
-16 | -0.2044 | 0.14932 | -0.0842 | -1.3689
-15.5 | -0.498 | 0.07146 | -0.1172 | -6.9689
-15 | -0.5515 | 0.05633 | -0.1264 | -9.7905
-14.5 | -0.5785 | 0.04701 | -0.1311 | -12.3059
-14 | -0.6038 | 0.03938 | -0.1334 | -15.3327
-13.5 | -0.6119 | 0.0344 | -0.1333 | -17.7878
-13 | -0.607 | 0.03101 | -0.1324 | -19.5743
-12.5 | -0.603 | 0.02766 | -0.1303 | -21.8004
-12 | -0.5881 | 0.02536 | -0.1281 | -23.1901
-11.5 | -0.5738 | 0.02303 | -0.1251 | -24.9153
-11 | -0.5517 | 0.02129 | -0.1222 | -25.9136
-10.5 | -0.5297 | 0.0197 | -0.1187 | -26.8883
-10 | -0.5124 | 0.01825 | -0.114 | -28.0767
-9.5 | -0.4815 | 0.01692 | -0.1112 | -28.4574
-9 | -0.4414 | 0.01598 | -0.1094 | -27.622
-8.5 | -0.4005 | 0.01497 | -0.1078 | -26.7535
-8 | -0.3535 | 0.01426 | -0.1068 | -24.7896
-7.5 | -0.3067 | 0.01341 | -0.1059 | -22.871
-7 | -0.2579 | 0.01264 | -0.1053 | -20.4035
-6.5 | -0.2064 | 0.01209 | -0.105 | -17.072
-6 | -0.1539 | 0.01159 | -0.1049 | -13.2787
-5.5 | -0.101 | 0.01102 | -0.1049 | -9.1652
-5 | -0.0476 | 0.01046 | -0.1051 | -4.5507
-4.5 | 0.007 | 0.00993 | -0.1055 | 0.70493
-4 | 0.0621 | 0.00939 | -0.106 | 6.6134
-3.5 | 0.1179 | 0.00886 | -0.1069 | 13.307
-3 | 0.174 | 0.00817 | -0.1078 | 21.2974
-2.5 | 0.2316 | 0.00779 | -0.1085 | 29.7304
-2 | 0.2908 | 0.00781 | -0.1093 | 37.2343
-1.5 | 0.3505 | 0.00791 | -0.1101 | 44.311
-1 | 0.41 | 0.00811 | -0.1109 | 50.5549
-0.5 | 0.4682 | 0.00817 | -0.1115 | 57.3072
0 | 0.5265 | 0.00823 | -0.1121 | 63.9733
0.5 | 0.5856 | 0.0083 | -0.1128 | 70.5542
1 | 0.6438 | 0.00846 | -0.1134 | 76.0993
1.5 | 0.7012 | 0.00848 | -0.1139 | 82.6887
2 | 0.7591 | 0.00852 | -0.1145 | 89.0962
2.5 | 0.8172 | 0.00861 | -0.1152 | 94.9129
3 | 0.8733 | 0.0086 | -0.1154 | 101.5465
3.5 | 0.931 | 0.00866 | -0.116 | 107.5058
4 | 0.9863 | 0.00865 | -0.1162 | 114.0231
4.5 | 1.0418 | 0.00871 | -0.1164 | 119.6096
5 | 1.0958 | 0.00873 | -0.1163 | 125.5212
5.5 | 1.149 | 0.0088 | -0.1162 | 130.5682
6 | 1.2 | 0.00893 | -0.1155 | 134.3785
6.5 | 1.2476 | 0.00918 | -0.1143 | 135.9041
7 | 1.2889 | 0.00957 | -0.1119 | 134.6813
7.5 | 1.3205 | 0.01022 | -0.1078 | 129.2074
8 | 1.3332 | 0.01114 | -0.1002 | 119.6768
9 | 1.3501 | 0.01399 | -0.0858 | 96.5046
9.5 | 1.3555 | 0.016 | -0.0794 | 84.7188
10 | 1.3593 | 0.01843 | -0.0735 | 73.7547
10.5 | 1.3609 | 0.02092 | -0.0676 | 65.0526
11 | 1.3765 | 0.0237 | -0.0651 | 58.0802
11.5 | 1.3875 | 0.02677 | -0.0621 | 51.8304
12 | 1.398 | 0.02999 | -0.0593 | 46.6155
12.5 | 1.4124 | 0.03308 | -0.057 | 42.6965
13 | 1.4238 | 0.03655 | -0.0548 | 38.9549
13.5 | 1.4378 | 0.03997 | -0.053 | 35.972
14 | 1.4488 | 0.04379 | -0.0513 | 33.0852
15 | 1.4711 | 0.05195 | -0.0489 | 28.3176
15.5 | 1.4811 | 0.05641 | -0.0481 | 26.256
16 | 1.4892 | 0.06124 | -0.0475 | 24.3174
16.5 | 1.4954 | 0.06648 | -0.0473 | 22.494
17 | 1.4993 | 0.0722 | -0.0474 | 20.7659
17.5 | 1.5028 | 0.07817 | -0.0479 | 19.2248
18 | 1.5059 | 0.08444 | -0.0489 | 17.834
18.5 | 1.5042 | 0.09154 | -0.0502 | 16.4322
19 | 1.5011 | 0.09903 | -0.0521 | 15.158
19.5 | 1.4973 | 0.10683 | -0.0545 | 14.0157
20 | 1.4892 | 0.11542 | -0.0575 | 12.9024

## 37. Re 750k Mach 0.25 (1)
BIGFOIL.COM POLAR EXPORT
e655
EPPLER 655 |  |  |  | Cl Max: | 1.756 | at alpha= | 11.5 | deg
JavaFoil+Calcfoil stall+Eppler ext transition |  |  |  | L/D Max: | 170.276 | at alpha= | 6 | deg
Re: | 750000 |  |  | Cd Min: | 0.00603 | at alpha= | -2 | deg
Mach: | 0.25 |  |  | Cl=0 at alpha= | -4.9453 | deg
|  |  |  | @ Cl=0.1, Cd= | 0.0075748
|  |  |  | @ Cl=0.4, Cd= | 0.0060366
|  |  |  | @ Cl=0.6, Cd= | 0.0061557
alpha (deg) | Cl | Cd | Cm | Cl/Cd
-17 | -0.153 | 0.15545 | -0.037 | -0.985
-16.5 | -0.218 | 0.14763 | -0.036 | -1.476
-16 | -0.267 | 0.13899 | -0.036 | -1.924
-15.5 | -0.31 | 0.16717 | -0.034 | -1.854
-15 | -0.348 | 0.12515 | -0.035 | -2.779
-14.5 | -0.381 | 0.11775 | -0.034 | -3.233
-14 | -0.409 | 0.10996 | -0.033 | -3.717
-13.5 | -0.432 | 0.10405 | -0.034 | -4.148
-13 | -0.449 | 0.09714 | -0.034 | -4.618
-12.5 | -0.46 | 0.09174 | -0.034 | -5.009
-12 | -0.464 | 0.08585 | -0.033 | -5.406
-11.5 | -0.462 | 0.08038 | -0.034 | -5.753
-11 | -0.454 | 0.07508 | -0.035 | -6.049
-10.5 | -0.44 | 0.07049 | -0.036 | -6.239
-10 | -0.421 | 0.06534 | -0.049 | -6.449
-9.5 | -0.456 | 0.02244 | -0.094 | -20.338
-9 | -0.432 | 0.01755 | -0.098 | -24.603
-8.5 | -0.393 | 0.01617 | -0.1 | -24.28
-8 | -0.347 | 0.01427 | -0.101 | -24.328
-7.5 | -0.297 | 0.01046 | -0.103 | -28.4
-7 | -0.244 | 0.01008 | -0.104 | -24.169
-6.5 | -0.187 | 0.01105 | -0.105 | -16.966
-6 | -0.129 | 0.01062 | -0.107 | -12.15
-5.5 | -0.069 | 0.01019 | -0.108 | -6.741
-5 | -0.007 | 0.01121 | -0.109 | -0.62
-4.5 | 0.057 | 0.00824 | -0.112 | 6.879
-4 | 0.121 | 0.00725 | -0.113 | 16.669
-3.5 | 0.185 | 0.00636 | -0.114 | 29.142
-3 | 0.25 | 0.00615 | -0.115 | 40.686
-2.5 | 0.314 | 0.00605 | -0.116 | 51.975
-2 | 0.379 | 0.00603 | -0.117 | 62.781
-1.5 | 0.443 | 0.00605 | -0.118 | 73.227
-1 | 0.507 | 0.00612 | -0.119 | 82.834
-0.5 | 0.571 | 0.00612 | -0.12 | 93.421
0 | 0.636 | 0.0062 | -0.121 | 102.586
0.5 | 0.7 | 0.00624 | -0.122 | 112.115
1 | 0.764 | 0.00625 | -0.123 | 122.139
1.5 | 0.825 | 0.00628 | -0.124 | 131.236
2 | 0.888 | 0.00644 | -0.125 | 137.859
2.5 | 0.951 | 0.00654 | -0.126 | 145.355
3 | 1.014 | 0.00675 | -0.127 | 150.23
3.5 | 1.077 | 0.00684 | -0.128 | 157.5
4 | 1.14 | 0.00703 | -0.128 | 162.121
4.5 | 1.202 | 0.00727 | -0.129 | 165.391
5 | 1.264 | 0.00756 | -0.13 | 167.23
5.5 | 1.325 | 0.00789 | -0.131 | 168.041
6 | 1.386 | 0.00814 | -0.132 | 170.276
6.5 | 1.435 | 0.01386 | -0.132 | 103.515
7 | 1.478 | 0.0128 | -0.131 | 115.535
7.5 | 1.525 | 0.01245 | -0.131 | 122.508
8 | 1.572 | 0.0141 | -0.131 | 111.433
8.5 | 1.617 | 0.01355 | -0.131 | 119.293
9 | 1.659 | 0.02037 | -0.132 | 81.471
9.5 | 1.696 | 0.02315 | -0.132 | 73.24
10 | 1.722 | 0.02586 | -0.132 | 66.586
10.5 | 1.742 | 0.029 | -0.132 | 60.057
11 | 1.754 | 0.03181 | -0.132 | 55.135
11.5 | 1.756 | 0.03464 | -0.133 | 50.704
12 | 1.749 | 0.03704 | -0.133 | 47.221
12.5 | 1.731 | 0.03995 | -0.133 | 43.335
13 | 1.699 | 0.04447 | -0.133 | 38.204
13.5 | 1.657 | 0.04758 | -0.134 | 34.825
14 | 1.603 | 0.051 | -0.134 | 31.437
14.5 | 1.537 | 0.05475 | -0.134 | 28.078
15 | 1.46 | 0.05919 | -0.134 | 24.661
15.5 | 1.371 | 0.0642 | -0.134 | 21.362
16 | 1.273 | 0.07066 | -0.133 | 18.009
16.5 | 1.162 | 0.07994 | -0.132 | 14.532

## 38. Re 750k Mach 0.25 (2)
BIGFOIL.COM POLAR EXPORT
e655
EPPLER 655 |  |  |  | Cl Max: | 1.4718 | at alpha= | 17 | deg
XFOIL ncrit=9 |  |  |  | L/D Max: | 132.956 | at alpha= | 6 | deg
Re: | 750000 |  |  | Cd Min: | 0.1584 | at alpha= | -16.5 | deg
Mach: | 0.25 |  |  | Cl=0 at alpha= | -4.5572 | deg
|  |  |  | @ Cl=0.1, Cd= | 0.0093857
|  |  |  | @ Cl=0.4, Cd= | 0.0082161
|  |  |  | @ Cl=0.6, Cd= | 0.0085973
alpha (deg) | Cl | Cd | Cm | Cl/Cd
-16.5 | -0.2125 | 0.1584 | -0.0826 | -1.3415
-16 | -0.1952 | 0.15324 | -0.0848 | -1.2738
-15.5 | -0.1801 | 0.14721 | -0.0877 | -1.2234
-15 | -0.184 | 0.13537 | -0.0932 | -1.3592
-14.5 | -0.1744 | 0.12793 | -0.0961 | -1.3632
-14 | -0.3357 | 0.08321 | -0.1128 | -4.0344
-13.5 | -0.4155 | 0.06127 | -0.1262 | -6.7815
-13 | -0.4449 | 0.04972 | -0.1339 | -8.9481
-12.5 | -0.4832 | 0.03962 | -0.1388 | -12.1959
-12 | -0.4955 | 0.0341 | -0.1392 | -14.5308
-11.5 | -0.5082 | 0.02908 | -0.1373 | -17.4759
-11 | -0.5024 | 0.0259 | -0.1346 | -19.3977
-10.5 | -0.493 | 0.02306 | -0.131 | -21.379
-10 | -0.4744 | 0.02086 | -0.1272 | -22.7421
-9.5 | -0.46 | 0.01877 | -0.1223 | -24.5072
-9 | -0.435 | 0.01746 | -0.118 | -24.9141
-8.5 | -0.397 | 0.01634 | -0.1154 | -24.2962
-8 | -0.3572 | 0.01512 | -0.113 | -23.6243
-7.5 | -0.3117 | 0.01414 | -0.1114 | -22.0438
-7 | -0.2633 | 0.01327 | -0.1101 | -19.8417
-6.5 | -0.2115 | 0.01264 | -0.1094 | -16.7326
-6 | -0.1587 | 0.01199 | -0.1088 | -13.236
-5.5 | -0.1043 | 0.01142 | -0.1085 | -9.1331
-5 | -0.0495 | 0.01083 | -0.1084 | -4.5706
-4.5 | 0.0064 | 0.01026 | -0.1086 | 0.62378
-4 | 0.0633 | 0.0098 | -0.1091 | 6.4592
-3.5 | 0.12 | 0.00916 | -0.1096 | 13.1004
-3 | 0.1779 | 0.00849 | -0.1105 | 20.9541
-2.5 | 0.2372 | 0.00797 | -0.1113 | 29.7616
-2 | 0.2986 | 0.00797 | -0.1121 | 37.4655
-1.5 | 0.3602 | 0.00817 | -0.113 | 44.0881
-1 | 0.4207 | 0.00824 | -0.1135 | 51.0558
-0.5 | 0.4812 | 0.00833 | -0.1142 | 57.7671
0 | 0.5423 | 0.00841 | -0.1149 | 64.4828
0.5 | 0.6039 | 0.00861 | -0.1158 | 70.1394
1 | 0.6623 | 0.00863 | -0.116 | 76.7439
1.5 | 0.7227 | 0.00868 | -0.1167 | 83.2604
2 | 0.7831 | 0.00881 | -0.1173 | 88.8876
2.5 | 0.8416 | 0.00884 | -0.1176 | 95.2036
3 | 0.9003 | 0.00881 | -0.1179 | 102.1907
3.5 | 0.9585 | 0.00888 | -0.1182 | 107.9392
4 | 1.0167 | 0.00889 | -0.1184 | 114.3645
4.5 | 1.0727 | 0.00892 | -0.1182 | 120.2578
5 | 1.1282 | 0.009 | -0.1178 | 125.3556
5.5 | 1.1821 | 0.00911 | -0.1172 | 129.7585
6 | 1.2325 | 0.00927 | -0.1159 | 132.9558
6.5 | 1.277 | 0.00961 | -0.1135 | 132.8824
7 | 1.3105 | 0.01014 | -0.1091 | 129.2406
7.5 | 1.3265 | 0.01101 | -0.1015 | 120.4814
8 | 1.3331 | 0.01237 | -0.0932 | 107.7688
8.5 | 1.339 | 0.01415 | -0.0858 | 94.629
9 | 1.3418 | 0.01648 | -0.079 | 81.4199
9.5 | 1.3453 | 0.01917 | -0.073 | 70.1774
10 | 1.3493 | 0.02204 | -0.0676 | 61.2205
10.5 | 1.3528 | 0.02486 | -0.0624 | 54.4167
12 | 1.3914 | 0.03502 | -0.0547 | 39.7316
12.5 | 1.4046 | 0.03865 | -0.0525 | 36.3415
13 | 1.4174 | 0.04247 | -0.0506 | 33.3741
13.5 | 1.4288 | 0.04661 | -0.0489 | 30.6544
14 | 1.4408 | 0.05087 | -0.0475 | 28.3232
14.5 | 1.45 | 0.0556 | -0.0464 | 26.0791
15 | 1.4578 | 0.06068 | -0.0456 | 24.0244
15.5 | 1.4643 | 0.06613 | -0.0452 | 22.1427
16 | 1.4688 | 0.07207 | -0.0452 | 20.3802
16.5 | 1.4706 | 0.07856 | -0.0456 | 18.7195
17 | 1.4718 | 0.08539 | -0.0465 | 17.2362
17.5 | 1.4701 | 0.09281 | -0.048 | 15.8399
18 | 1.4653 | 0.10092 | -0.05 | 14.5194
18.5 | 1.4577 | 0.10965 | -0.0528 | 13.2941
19 | 1.452 | 0.11829 | -0.0559 | 12.2749
19.5 | 1.439 | 0.12821 | -0.0601 | 11.2238
20 | 1.4321 | 0.1373 | -0.0644 | 10.4304

## 39. Re 750k Mach 0.50 (1)
BIGFOIL.COM POLAR EXPORT
e655
EPPLER 655 |  |  |  | Cl Max: | 1.762 | at alpha= | 9.5 | deg
JavaFoil+Calcfoil stall+Eppler ext transition |  |  |  | L/D Max: | 153.22 | at alpha= | 3.5 | deg
Re: | 750000 |  |  | Cd Min: | 0.00643 | at alpha= | -2 | deg
Mach: | 0.5 |  |  | Cl=0 at alpha= | -4.9429 | deg
|  |  |  | @ Cl=0.1, Cd= | 0.010303
|  |  |  | @ Cl=0.4, Cd= | 0.0064527
|  |  |  | @ Cl=0.6, Cd= | 0.006535
alpha (deg) | Cl | Cd | Cm | Cl/Cd
-20 | -0.85 | 0.21039 | -0.052 | -4.039
-19.5 | -0.822 | 0.20515 | -0.053 | -4.009
-19 | -0.796 | 0.20005 | -0.054 | -3.98
-18.5 | -0.766 | 0.19282 | -0.052 | -3.971
-18 | -0.737 | 0.18608 | -0.051 | -3.962
-17.5 | -0.709 | 0.1819 | -0.051 | -3.9
-17 | -0.682 | 0.17552 | -0.051 | -3.884
-16.5 | -0.654 | 0.17173 | -0.051 | -3.808
-16 | -0.626 | 0.16561 | -0.052 | -3.781
-15.5 | -0.598 | 0.16275 | -0.052 | -3.677
-15 | -0.57 | 0.15432 | -0.052 | -3.695
-14.5 | -0.541 | 0.14719 | -0.049 | -3.676
-14 | -0.513 | 0.13959 | -0.049 | -3.675
-13.5 | -0.485 | 0.13706 | -0.049 | -3.538
-13 | -0.457 | 0.13248 | -0.049 | -3.449
-12.5 | -0.429 | 0.12731 | -0.049 | -3.369
-12 | -0.401 | 0.12094 | -0.051 | -3.316
-11.5 | -0.372 | 0.11395 | -0.045 | -3.264
-11 | -0.344 | 0.10927 | -0.045 | -3.146
-10.5 | -0.316 | 0.10507 | -0.045 | -3.003
-10 | -0.287 | 0.10166 | -0.046 | -2.827
-9.5 | -0.259 | 0.07371 | -0.046 | -3.516
-9 | -0.231 | 0.06583 | -0.043 | -3.503
-8.5 | -0.202 | 0.06212 | -0.041 | -3.255
-8 | -0.174 | 0.05757 | -0.039 | -3.019
-7.5 | -0.231 | 0.05204 | -0.041 | -4.432
-7 | -0.247 | 0.01555 | -0.114 | -15.849
-6.5 | -0.198 | 0.01422 | -0.116 | -13.897
-6 | -0.139 | 0.01085 | -0.118 | -12.797
-5.5 | -0.075 | 0.01043 | -0.119 | -7.173
-5 | -0.008 | 0.00985 | -0.121 | -0.774
-4.5 | 0.062 | 0.01071 | -0.122 | 5.747
-4 | 0.132 | 0.00996 | -0.124 | 13.256
-3.5 | 0.204 | 0.00937 | -0.126 | 21.779
-3 | 0.28 | 0.00673 | -0.129 | 41.52
-2.5 | 0.352 | 0.0065 | -0.13 | 54.044
-2 | 0.423 | 0.00643 | -0.131 | 65.895
-1.5 | 0.495 | 0.00644 | -0.132 | 76.965
-1 | 0.567 | 0.00648 | -0.133 | 87.484
-0.5 | 0.639 | 0.0066 | -0.134 | 96.837
0 | 0.711 | 0.00662 | -0.135 | 107.417
0.5 | 0.782 | 0.00675 | -0.136 | 115.918
1 | 0.854 | 0.00689 | -0.137 | 123.972
1.5 | 0.92 | 0.00699 | -0.138 | 131.596
2 | 0.991 | 0.00715 | -0.14 | 138.501
2.5 | 1.061 | 0.00737 | -0.141 | 143.954
3 | 1.131 | 0.00756 | -0.142 | 149.704
3.5 | 1.201 | 0.00784 | -0.143 | 153.22
4 | 1.256 | 0.01143 | -0.142 | 109.898
4.5 | 1.316 | 0.01087 | -0.142 | 121.042
5 | 1.376 | 0.01174 | -0.142 | 117.255
5.5 | 1.436 | 0.01124 | -0.143 | 127.702
6 | 1.492 | 0.01106 | -0.143 | 134.862
6.5 | 1.546 | 0.01677 | -0.143 | 92.223
7 | 1.599 | 0.01917 | -0.143 | 83.442
7.5 | 1.649 | 0.02175 | -0.143 | 75.8
8 | 1.693 | 0.02501 | -0.144 | 67.706
8.5 | 1.731 | 0.02877 | -0.144 | 60.151
9 | 1.76 | 0.03324 | -0.144 | 52.949
9.5 | 1.762 | 0.03839 | -0.144 | 45.884
10 | 1.698 | 0.04345 | -0.144 | 39.068
10.5 | 1.455 | 0.05176 | -0.144 | 28.111
11 | 1.046 | 0.06163 | -0.143 | 16.978
11.5 | 0.932 | 0.11258 | -0.059 | 8.278
12 | 0.96 | 0.12452 | -0.065 | 7.713
12.5 | 0.99 | 0.13251 | -0.073 | 7.473
13 | 1.018 | 0.13996 | -0.075 | 7.275
13.5 | 1.047 | 0.1463 | -0.078 | 7.154
14 | 1.077 | 0.15701 | -0.084 | 6.859
14.5 | 1.105 | 0.16063 | -0.085 | 6.878

## 40. Re 750k Mach 0.50 (2)
BIGFOIL.COM POLAR EXPORT
e655
EPPLER 655 |  |  |  | Cl Max: | 1.4021 | at alpha= | 14 | deg
XFOIL ncrit=9 |  |  |  | L/D Max: | 117.029 | at alpha= | 5 | deg
Re: | 750000 |  |  | Cd Min: | 0.23661 | at alpha= | -20 | deg
Mach: | 0.5 |  |  | Cl=0 at alpha= | -4.5311 | deg
|  |  |  | @ Cl=0.1, Cd= | 0.010901
|  |  |  | @ Cl=0.4, Cd= | 0.0089094
|  |  |  | @ Cl=0.6, Cd= | 0.0094328
alpha (deg) | Cl | Cd | Cm | Cl/Cd
-20 | -0.4101 | 0.23661 | -0.0314 | -1.7332
-19.5 | -0.3765 | 0.22525 | -0.0422 | -1.6715
-19 | -0.2808 | 0.20879 | -0.0706 | -1.3449
-18.5 | -0.262 | 0.20284 | -0.0731 | -1.2917
-17.5 | -0.2271 | 0.18741 | -0.0813 | -1.2118
-17 | -0.2068 | 0.18 | -0.0848 | -1.1489
-16.5 | -0.1845 | 0.17356 | -0.0881 | -1.063
-16 | -0.163 | 0.16705 | -0.0916 | -0.97576
-15.5 | -0.1513 | 0.15828 | -0.0967 | -0.9559
-14.5 | -0.1113 | 0.14428 | -0.1031 | -0.77142
-14 | -0.0922 | 0.13759 | -0.1064 | -0.67011
-13.5 | -0.0916 | 0.12565 | -0.1113 | -0.72901
-12.5 | -0.0669 | 0.11056 | -0.1183 | -0.6051
-12 | -0.0646 | 0.10125 | -0.1226 | -0.63802
-11.5 | -0.0695 | 0.09134 | -0.1272 | -0.76089
-11 | -0.0846 | 0.08043 | -0.1325 | -1.0518
-10.5 | -0.1237 | 0.06682 | -0.1394 | -1.8512
-10 | -0.1601 | 0.05341 | -0.1475 | -2.9976
-9.5 | -0.1939 | 0.04144 | -0.1563 | -4.6791
-9 | -0.2314 | 0.03274 | -0.1592 | -7.0678
-8.5 | -0.2523 | 0.02718 | -0.1571 | -9.2826
-8 | -0.2601 | 0.02294 | -0.1524 | -11.3383
-7.5 | -0.2524 | 0.01965 | -0.1464 | -12.8448
-7 | -0.2384 | 0.01736 | -0.1391 | -13.7327
-6.5 | -0.2086 | 0.01557 | -0.1334 | -13.3976
-6 | -0.1651 | 0.01424 | -0.1293 | -11.5941
-5.5 | -0.1123 | 0.01333 | -0.1266 | -8.4246
-5 | -0.0558 | 0.01253 | -0.1245 | -4.4533
-4.5 | 0.0037 | 0.01184 | -0.1231 | 0.3125
-4 | 0.0655 | 0.01121 | -0.1223 | 5.843
-3 | 0.194 | 0.01006 | -0.1224 | 19.2843
-2.5 | 0.2586 | 0.00935 | -0.1229 | 27.6578
-2 | 0.3263 | 0.00886 | -0.1236 | 36.8284
-1.5 | 0.3968 | 0.0089 | -0.1243 | 44.5843
-1 | 0.4681 | 0.00911 | -0.1251 | 51.3831
-0.5 | 0.5354 | 0.0093 | -0.1253 | 57.5699
0 | 0.6035 | 0.00944 | -0.1256 | 63.9301
0.5 | 0.6739 | 0.00954 | -0.1264 | 70.6394
1 | 0.7413 | 0.00975 | -0.1266 | 76.0308
1.5 | 0.807 | 0.00983 | -0.1264 | 82.0956
2 | 0.8778 | 0.00992 | -0.1271 | 88.4879
2.5 | 0.9395 | 0.01001 | -0.126 | 93.8561
3 | 1.0087 | 0.01004 | -0.1262 | 100.4681
3.5 | 1.0683 | 0.01009 | -0.1246 | 105.8771
4 | 1.1282 | 0.01018 | -0.1229 | 110.8251
4.5 | 1.1848 | 0.01032 | -0.1204 | 114.8062
5 | 1.2288 | 0.0105 | -0.1156 | 117.0286
5.5 | 1.2631 | 0.011 | -0.1092 | 114.8273
6 | 1.2874 | 0.01197 | -0.1018 | 107.5522
6.5 | 1.2936 | 0.01386 | -0.0929 | 93.3333
7 | 1.2932 | 0.0167 | -0.0847 | 77.4371
7.5 | 1.2917 | 0.02009 | -0.0774 | 64.2957
8 | 1.2908 | 0.02373 | -0.0708 | 54.3953
8.5 | 1.2949 | 0.02741 | -0.0653 | 47.2419
9 | 1.3015 | 0.03117 | -0.0604 | 41.7549
9.5 | 1.3116 | 0.03505 | -0.0562 | 37.4208
10 | 1.3219 | 0.03913 | -0.0525 | 33.7823
10.5 | 1.334 | 0.0432 | -0.049 | 30.8796
11 | 1.3449 | 0.04729 | -0.0454 | 28.4394
12.5 | 1.3847 | 0.0633 | -0.0417 | 21.8752
13 | 1.3923 | 0.06964 | -0.0411 | 19.9928
13.5 | 1.3992 | 0.07631 | -0.041 | 18.3357
14 | 1.4021 | 0.08372 | -0.0415 | 16.7475
14.5 | 1.4016 | 0.09179 | -0.0427 | 15.2696
15 | 1.3982 | 0.10055 | -0.0447 | 13.9055
15.5 | 1.3923 | 0.10988 | -0.0475 | 12.6711
16 | 1.3836 | 0.11988 | -0.0512 | 11.5415
17 | 1.3655 | 0.14078 | -0.061 | 9.6995
17.5 | 1.3555 | 0.15179 | -0.067 | 8.9301
18 | 1.3437 | 0.16333 | -0.074 | 8.2269
18.5 | 1.3311 | 0.17528 | -0.0817 | 7.5941
19 | 1.3205 | 0.18728 | -0.0897 | 7.0509

## 41. Re 1M Mach 0.00 (1)
BIGFOIL.COM POLAR EXPORT
e655
EPPLER 655 |  |  |  | Cl Max: | 1.777 | at alpha= | 12.5 | deg
JavaFoil+Calcfoil stall+Eppler ext transition |  |  |  | L/D Max: | 180.828 | at alpha= | 5.5 | deg
Re: | 1000000 |  |  | Cd Min: | 0.00554 | at alpha= | -2 | deg
Mach: | 0 |  |  | Cl=0 at alpha= | -4.9436 | deg
|  |  |  | @ Cl=0.1, Cd= | 0.0067903
|  |  |  | @ Cl=0.4, Cd= | 0.0055666
|  |  |  | @ Cl=0.6, Cd= | 0.0056527
alpha (deg) | Cl | Cd | Cm | Cl/Cd
-19.5 | -0.481 | 0.1754 | -0.035 | -2.743
-19 | -0.495 | 0.16797 | -0.035 | -2.944
-18.5 | -0.508 | 0.15982 | -0.034 | -3.176
-18 | -0.52 | 0.15269 | -0.035 | -3.405
-17.5 | -0.531 | 0.14455 | -0.034 | -3.676
-17 | -0.542 | 0.1375 | -0.035 | -3.94
-16.5 | -0.551 | 0.13098 | -0.034 | -4.204
-16 | -0.558 | 0.12452 | -0.034 | -4.481
-15.5 | -0.563 | 0.1175 | -0.032 | -4.795
-15 | -0.568 | 0.11225 | -0.036 | -5.056
-14.5 | -0.569 | 0.10652 | -0.037 | -5.337
-14 | -0.567 | 0.10061 | -0.038 | -5.636
-13.5 | -0.562 | 0.09475 | -0.039 | -5.935
-13 | -0.555 | 0.08948 | -0.041 | -6.198
-12.5 | -0.545 | 0.0835 | -0.045 | -6.523
-12 | -0.531 | 0.07794 | -0.048 | -6.809
-11.5 | -0.521 | 0.06611 | -0.061 | -7.887
-11 | -0.562 | 0.02468 | -0.087 | -22.755
-10.5 | -0.544 | 0.01936 | -0.091 | -28.113
-10 | -0.514 | 0.01729 | -0.093 | -29.751
-9.5 | -0.478 | 0.01598 | -0.095 | -29.912
-9 | -0.437 | 0.015 | -0.096 | -29.144
-8.5 | -0.393 | 0.0134 | -0.097 | -29.307
-8 | -0.344 | 0.00969 | -0.099 | -35.558
-7.5 | -0.293 | 0.01066 | -0.1 | -27.49
-7 | -0.239 | 0.01031 | -0.101 | -23.22
-6.5 | -0.184 | 0.00996 | -0.102 | -18.439
-6 | -0.126 | 0.01087 | -0.104 | -11.603
-5.5 | -0.067 | 0.01038 | -0.105 | -6.462
-5 | -0.007 | 0.00805 | -0.108 | -0.851
-4.5 | 0.055 | 0.0074 | -0.109 | 7.42
-4 | 0.117 | 0.00656 | -0.11 | 17.836
-3.5 | 0.179 | 0.00604 | -0.111 | 29.68
-3 | 0.242 | 0.00571 | -0.112 | 42.38
-2.5 | 0.304 | 0.00561 | -0.112 | 54.292
-2 | 0.367 | 0.00554 | -0.113 | 66.231
-1.5 | 0.429 | 0.00559 | -0.114 | 76.717
-1 | 0.491 | 0.00562 | -0.115 | 87.342
-0.5 | 0.553 | 0.00563 | -0.116 | 98.224
0 | 0.615 | 0.00566 | -0.117 | 108.703
0.5 | 0.678 | 0.00567 | -0.118 | 119.522
1 | 0.74 | 0.00567 | -0.119 | 130.435
1.5 | 0.799 | 0.00578 | -0.12 | 138.08
2 | 0.86 | 0.00588 | -0.121 | 146.22
2.5 | 0.921 | 0.00602 | -0.122 | 153.076
3 | 0.983 | 0.00608 | -0.123 | 161.636
3.5 | 1.044 | 0.00622 | -0.124 | 167.706
4 | 1.104 | 0.00634 | -0.124 | 174.113
4.5 | 1.165 | 0.0066 | -0.125 | 176.595
5 | 1.225 | 0.00685 | -0.126 | 178.826
5.5 | 1.285 | 0.0071 | -0.127 | 180.828
6 | 1.344 | 0.00745 | -0.128 | 180.483
6.5 | 1.402 | 0.00807 | -0.129 | 173.857
7 | 1.46 | 0.00888 | -0.13 | 164.339
7.5 | 1.498 | 0.01404 | -0.129 | 106.708
8 | 1.54 | 0.01398 | -0.128 | 110.124
8.5 | 1.584 | 0.01359 | -0.128 | 116.597
9 | 1.627 | 0.01281 | -0.129 | 127.009
9.5 | 1.667 | 0.0142 | -0.129 | 117.368
10 | 1.698 | 0.02121 | -0.129 | 80.038
10.5 | 1.724 | 0.02387 | -0.129 | 72.228
11 | 1.746 | 0.02622 | -0.129 | 66.57
11.5 | 1.762 | 0.02865 | -0.13 | 61.481
12 | 1.772 | 0.03105 | -0.13 | 57.062
12.5 | 1.777 | 0.03299 | -0.13 | 53.861
13 | 1.774 | 0.03541 | -0.131 | 50.101
13.5 | 1.765 | 0.03767 | -0.131 | 46.864
14 | 1.75 | 0.04008 | -0.131 | 43.668
14.5 | 1.727 | 0.04404 | -0.131 | 39.202
15 | 1.699 | 0.04695 | -0.131 | 36.184
15.5 | 1.666 | 0.04991 | -0.132 | 33.376
16 | 1.628 | 0.05307 | -0.132 | 30.684
16.5 | 1.586 | 0.05657 | -0.132 | 28.04
17 | 1.54 | 0.06013 | -0.132 | 25.618
17.5 | 1.491 | 0.06441 | -0.132 | 23.151

## 42. Re 1M Mach 0.00 (2)
BIGFOIL.COM POLAR EXPORT
e655
EPPLER 655 |  |  |  | Cl Max: | 1.5481 | at alpha= | 19 | deg
XFOIL ncrit=9 |  |  |  | L/D Max: | 150.125 | at alpha= | 6 | deg
Re: | 1000000 |  |  | Cd Min: | 0.20526 | at alpha= | -19.5 | deg
Mach: | 0 |  |  | Cl=0 at alpha= | -4.5729 | deg
|  |  |  | @ Cl=0.1, Cd= | 0.008289
|  |  |  | @ Cl=0.4, Cd= | 0.0069205
|  |  |  | @ Cl=0.6, Cd= | 0.0071331
alpha (deg) | Cl | Cd | Cm | Cl/Cd
-19.5 | -0.3979 | 0.20526 | -0.0306 | -1.9385
-19 | -0.3848 | 0.19828 | -0.0337 | -1.9407
-18.5 | -0.3667 | 0.19381 | -0.0362 | -1.8921
-18 | -0.3436 | 0.1866 | -0.0416 | -1.8414
-17 | -0.5137 | 0.1166 | -0.0681 | -4.4057
-16.5 | -0.6453 | 0.07987 | -0.0908 | -8.0794
-16 | -0.6432 | 0.05786 | -0.1206 | -11.1165
-15.5 | -0.6616 | 0.04724 | -0.129 | -14.0051
-15 | -0.6747 | 0.04062 | -0.1314 | -16.61
-14.5 | -0.6834 | 0.03529 | -0.1321 | -19.3653
-14 | -0.6802 | 0.03155 | -0.1316 | -21.5594
-13.5 | -0.6759 | 0.02825 | -0.1301 | -23.9257
-13 | -0.6618 | 0.02586 | -0.1283 | -25.5916
-12.5 | -0.651 | 0.02337 | -0.1256 | -27.8562
-12 | -0.6296 | 0.02167 | -0.1232 | -29.054
-11.5 | -0.6122 | 0.01988 | -0.1198 | -30.7948
-11 | -0.5917 | 0.01836 | -0.1161 | -32.2277
-10.5 | -0.5771 | 0.01688 | -0.111 | -34.1884
-9.5 | -0.4991 | 0.0151 | -0.1074 | -33.053
-9 | -0.4559 | 0.0142 | -0.1061 | -32.1056
-8.5 | -0.4103 | 0.0134 | -0.1051 | -30.6194
-8 | -0.3625 | 0.01273 | -0.1044 | -28.476
-7.5 | -0.3125 | 0.0121 | -0.104 | -25.8264
-7 | -0.2609 | 0.01154 | -0.1038 | -22.6083
-6.5 | -0.2086 | 0.011 | -0.1037 | -18.9636
-6 | -0.1552 | 0.01054 | -0.1038 | -14.7249
-5.5 | -0.1013 | 0.01011 | -0.104 | -10.0198
-5 | -0.0469 | 0.00964 | -0.1044 | -4.8651
-4.5 | 0.008 | 0.00914 | -0.1049 | 0.87527
-4 | 0.0636 | 0.00864 | -0.1055 | 7.3611
-3.5 | 0.1196 | 0.0081 | -0.1063 | 14.7654
-2.5 | 0.2341 | 0.00705 | -0.1084 | 33.2057
-2 | 0.2928 | 0.00687 | -0.1093 | 42.6201
-1.5 | 0.3519 | 0.00688 | -0.1101 | 51.1483
-1 | 0.4113 | 0.00693 | -0.111 | 59.3506
-0.5 | 0.4704 | 0.00705 | -0.1119 | 66.7234
0 | 0.5288 | 0.0071 | -0.1126 | 74.4789
0.5 | 0.5873 | 0.00712 | -0.1133 | 82.486
1 | 0.6457 | 0.00718 | -0.1141 | 89.9304
1.5 | 0.7039 | 0.0073 | -0.1148 | 96.4247
2 | 0.7614 | 0.00732 | -0.1154 | 104.0164
2.5 | 0.8188 | 0.00734 | -0.116 | 111.5531
3 | 0.8758 | 0.00743 | -0.1165 | 117.8735
3.5 | 0.9328 | 0.00746 | -0.1171 | 125.0402
4 | 0.9886 | 0.00751 | -0.1175 | 131.6378
4.5 | 1.044 | 0.00757 | -0.1178 | 137.9128
5 | 1.099 | 0.00767 | -0.118 | 143.2855
5.5 | 1.1522 | 0.00779 | -0.1179 | 147.9076
6 | 1.2025 | 0.00801 | -0.1173 | 150.1248
6.5 | 1.2491 | 0.00839 | -0.1161 | 148.8796
7 | 1.2876 | 0.00897 | -0.1133 | 143.5452
7.5 | 1.3164 | 0.00978 | -0.1088 | 134.6012
8 | 1.3336 | 0.01068 | -0.1022 | 124.8689
8.5 | 1.3469 | 0.01186 | -0.0954 | 113.5666
9 | 1.3578 | 0.01328 | -0.0889 | 102.244
9.5 | 1.3654 | 0.01515 | -0.0827 | 90.1254
10 | 1.3742 | 0.0173 | -0.0773 | 79.4335
10.5 | 1.3821 | 0.01972 | -0.0724 | 70.0862
11 | 1.3896 | 0.02211 | -0.0676 | 62.8494
12.5 | 1.43 | 0.03071 | -0.0595 | 46.5646
13 | 1.4449 | 0.03376 | -0.0573 | 42.7992
13.5 | 1.4577 | 0.0371 | -0.0553 | 39.2911
14 | 1.4708 | 0.04058 | -0.0536 | 36.2445
14.5 | 1.4841 | 0.04419 | -0.0521 | 33.5845
15 | 1.4962 | 0.04806 | -0.0509 | 31.1319
15.5 | 1.5074 | 0.05218 | -0.0499 | 28.8885
16 | 1.5172 | 0.0566 | -0.0491 | 26.8057
16.5 | 1.5254 | 0.06136 | -0.0487 | 24.8598
17 | 1.5322 | 0.06649 | -0.0485 | 23.0441
17.5 | 1.5393 | 0.07175 | -0.0487 | 21.4537
18 | 1.5448 | 0.07739 | -0.0492 | 19.9612
18.5 | 1.5463 | 0.08374 | -0.0501 | 18.4655
19 | 1.5481 | 0.09021 | -0.0514 | 17.1611
19.5 | 1.5461 | 0.09743 | -0.0531 | 15.8688
20 | 1.5426 | 0.10501 | -0.0553 | 14.69

## 43. Re 1M Mach 0.10 (1)
BIGFOIL.COM POLAR EXPORT
e655
EPPLER 655 |  |  |  | Cl Max: | 1.773 | at alpha= | 12.5 | deg
JavaFoil+Calcfoil stall+Eppler ext transition |  |  |  | L/D Max: | 180.56 | at alpha= | 5.5 | deg
Re: | 1000000 |  |  | Cd Min: | 0.00555 | at alpha= | -2 | deg
Mach: | 0.1 |  |  | Cl=0 at alpha= | -4.9436 | deg
|  |  |  | @ Cl=0.1, Cd= | 0.0068843
|  |  |  | @ Cl=0.4, Cd= | 0.005575
|  |  |  | @ Cl=0.6, Cd= | 0.005671
alpha (deg) | Cl | Cd | Cm | Cl/Cd
-19 | -0.449 | 0.17002 | -0.035 | -2.644
-18.5 | -0.465 | 0.16243 | -0.035 | -2.864
-18 | -0.48 | 0.15433 | -0.035 | -3.112
-17.5 | -0.495 | 0.14623 | -0.035 | -3.382
-17 | -0.508 | 0.13933 | -0.035 | -3.645
-16.5 | -0.52 | 0.13227 | -0.035 | -3.931
-16 | -0.53 | 0.12601 | -0.035 | -4.209
-15.5 | -0.539 | 0.1192 | -0.034 | -4.521
-15 | -0.545 | 0.11309 | -0.033 | -4.82
-14.5 | -0.55 | 0.10763 | -0.037 | -5.108
-14 | -0.551 | 0.10143 | -0.037 | -5.431
-13.5 | -0.549 | 0.09593 | -0.039 | -5.723
-13 | -0.544 | 0.09033 | -0.04 | -6.019
-12.5 | -0.535 | 0.08491 | -0.042 | -6.3
-12 | -0.523 | 0.07905 | -0.046 | -6.621
-11.5 | -0.509 | 0.07291 | -0.052 | -6.979
-11 | -0.514 | 0.04872 | -0.074 | -10.545
-10.5 | -0.54 | 0.01996 | -0.091 | -27.076
-10 | -0.512 | 0.01763 | -0.093 | -29.066
-9.5 | -0.477 | 0.0162 | -0.095 | -29.46
-9 | -0.437 | 0.01518 | -0.096 | -28.8
-8.5 | -0.393 | 0.01353 | -0.098 | -29.047
-8 | -0.345 | 0.00976 | -0.099 | -35.346
-7.5 | -0.294 | 0.00943 | -0.1 | -31.188
-7 | -0.24 | 0.01038 | -0.102 | -23.131
-6.5 | -0.184 | 0.01002 | -0.103 | -18.391
-6 | -0.127 | 0.01094 | -0.104 | -11.572
-5.5 | -0.067 | 0.01044 | -0.106 | -6.45
-5 | -0.007 | 0.00809 | -0.108 | -0.852
-4.5 | 0.055 | 0.00757 | -0.109 | 7.289
-4 | 0.118 | 0.00661 | -0.11 | 17.811
-3.5 | 0.18 | 0.00607 | -0.111 | 29.696
-3 | 0.243 | 0.00574 | -0.112 | 42.416
-2.5 | 0.306 | 0.00562 | -0.113 | 54.443
-2 | 0.369 | 0.00555 | -0.114 | 66.447
-1.5 | 0.431 | 0.0056 | -0.115 | 76.919
-1 | 0.494 | 0.00563 | -0.116 | 87.61
-0.5 | 0.556 | 0.00565 | -0.117 | 98.462
0 | 0.619 | 0.00568 | -0.118 | 108.966
0.5 | 0.681 | 0.00567 | -0.119 | 120.129
1 | 0.743 | 0.0057 | -0.12 | 130.461
1.5 | 0.803 | 0.0058 | -0.121 | 138.292
2 | 0.864 | 0.00591 | -0.121 | 146.152
2.5 | 0.926 | 0.00601 | -0.122 | 154.111
3 | 0.987 | 0.0061 | -0.123 | 161.839
3.5 | 1.049 | 0.00624 | -0.124 | 167.966
4 | 1.11 | 0.00637 | -0.125 | 174.189
4.5 | 1.17 | 0.00663 | -0.126 | 176.43
5 | 1.231 | 0.00689 | -0.127 | 178.584
5.5 | 1.291 | 0.00715 | -0.128 | 180.56
6 | 1.35 | 0.00752 | -0.129 | 179.578
6.5 | 1.409 | 0.00817 | -0.129 | 172.471
7 | 1.467 | 0.009 | -0.13 | 162.941
7.5 | 1.502 | 0.01433 | -0.129 | 104.81
8 | 1.545 | 0.01425 | -0.129 | 108.402
8.5 | 1.59 | 0.01384 | -0.129 | 114.887
9 | 1.633 | 0.01304 | -0.129 | 125.262
9.5 | 1.672 | 0.01447 | -0.129 | 115.555
10 | 1.702 | 0.02173 | -0.13 | 78.323
10.5 | 1.728 | 0.02429 | -0.13 | 71.142
11 | 1.748 | 0.02674 | -0.13 | 65.377
11.5 | 1.763 | 0.02921 | -0.13 | 60.358
12 | 1.771 | 0.03162 | -0.131 | 56.009
12.5 | 1.773 | 0.03363 | -0.131 | 52.732
13 | 1.767 | 0.03611 | -0.131 | 48.94
13.5 | 1.755 | 0.03849 | -0.131 | 45.595
14 | 1.734 | 0.04241 | -0.131 | 40.877
14.5 | 1.707 | 0.04504 | -0.132 | 37.909
15 | 1.674 | 0.04809 | -0.132 | 34.816
15.5 | 1.636 | 0.05118 | -0.132 | 31.968
16 | 1.592 | 0.05452 | -0.132 | 29.205
16.5 | 1.544 | 0.05827 | -0.132 | 26.497
17 | 1.491 | 0.06223 | -0.132 | 23.966
17.5 | 1.436 | 0.06675 | -0.132 | 21.513

## 44. Re 1M Mach 0.10 (2)
BIGFOIL.COM POLAR EXPORT
e655
EPPLER 655 |  |  |  | Cl Max: | 1.5396 | at alpha= | 18.5 | deg
XFOIL ncrit=9 |  |  |  | L/D Max: | 149.567 | at alpha= | 6 | deg
Re: | 1000000 |  |  | Cd Min: | 0.19446 | at alpha= | -18.5 | deg
Mach: | 0.1 |  |  | Cl=0 at alpha= | -4.5716 | deg
|  |  |  | @ Cl=0.1, Cd= | 0.0083392
|  |  |  | @ Cl=0.4, Cd= | 0.0069387
|  |  |  | @ Cl=0.6, Cd= | 0.0071596
alpha (deg) | Cl | Cd | Cm | Cl/Cd
-18.5 | -0.3657 | 0.19446 | -0.0364 | -1.8806
-18 | -0.332 | 0.18599 | -0.0453 | -1.785
-17.5 | -0.2746 | 0.16927 | -0.0676 | -1.6223
-17 | -0.2333 | 0.15945 | -0.0798 | -1.4632
-16.5 | -0.5256 | 0.09319 | -0.0935 | -5.6401
-16 | -0.573 | 0.06722 | -0.1192 | -8.5242
-15.5 | -0.6187 | 0.05412 | -0.1262 | -11.432
-15 | -0.6388 | 0.04551 | -0.1306 | -14.0365
-14.5 | -0.6547 | 0.03866 | -0.1329 | -16.9348
-14 | -0.6571 | 0.03402 | -0.1333 | -19.3151
-13.5 | -0.6576 | 0.03007 | -0.1323 | -21.869
-13 | -0.6472 | 0.02727 | -0.1308 | -23.733
-12.5 | -0.6397 | 0.02443 | -0.1282 | -26.185
-12 | -0.6208 | 0.02249 | -0.1257 | -27.6034
-11.5 | -0.6054 | 0.02049 | -0.1222 | -29.5461
-11 | -0.5793 | 0.01915 | -0.1194 | -30.2507
-10.5 | -0.5736 | 0.01728 | -0.1132 | -33.1944
-10 | -0.5399 | 0.01626 | -0.1107 | -33.2042
-9.5 | -0.4993 | 0.01534 | -0.1089 | -32.5489
-9 | -0.455 | 0.01454 | -0.1076 | -31.293
-8.5 | -0.4119 | 0.01355 | -0.1062 | -30.3985
-8 | -0.3638 | 0.01289 | -0.1054 | -28.2234
-7.5 | -0.3139 | 0.01222 | -0.1049 | -25.6874
-7 | -0.2625 | 0.01161 | -0.1046 | -22.6098
-6.5 | -0.2097 | 0.01109 | -0.1045 | -18.9089
-6 | -0.1561 | 0.01062 | -0.1045 | -14.6987
-5.5 | -0.102 | 0.01019 | -0.1047 | -10.0098
-5 | -0.0473 | 0.0097 | -0.105 | -4.8763
-4.5 | 0.0079 | 0.00918 | -0.1054 | 0.86057
-4 | 0.0638 | 0.00868 | -0.106 | 7.3502
-3.5 | 0.1201 | 0.00815 | -0.1068 | 14.7362
-3 | 0.1773 | 0.00763 | -0.1078 | 23.2372
-2.5 | 0.2352 | 0.00709 | -0.1089 | 33.1735
-2 | 0.2942 | 0.00689 | -0.1098 | 42.6996
-1.5 | 0.3537 | 0.0069 | -0.1107 | 51.2609
-1 | 0.4135 | 0.00695 | -0.1115 | 59.4964
-0.5 | 0.473 | 0.00709 | -0.1124 | 66.7137
0 | 0.5317 | 0.00712 | -0.1131 | 74.677
0.5 | 0.5906 | 0.00715 | -0.1138 | 82.6014
1 | 0.6493 | 0.00721 | -0.1146 | 90.0555
1.5 | 0.7078 | 0.00732 | -0.1153 | 96.694
2 | 0.7657 | 0.00735 | -0.1159 | 104.1769
2.5 | 0.8235 | 0.00738 | -0.1165 | 111.5854
3 | 0.8808 | 0.00745 | -0.117 | 118.2282
3.5 | 0.9381 | 0.00749 | -0.1176 | 125.247
4 | 0.9944 | 0.00754 | -0.1179 | 131.8833
4.5 | 1.0499 | 0.00761 | -0.1181 | 137.9632
5 | 1.1052 | 0.00771 | -0.1183 | 143.3463
5.5 | 1.1586 | 0.00784 | -0.1182 | 147.7806
6 | 1.2085 | 0.00808 | -0.1174 | 149.5668
6.5 | 1.2545 | 0.00848 | -0.1159 | 147.9363
7 | 1.293 | 0.00906 | -0.1131 | 142.7152
7.5 | 1.318 | 0.0099 | -0.1078 | 133.1313
8 | 1.3347 | 0.01085 | -0.101 | 123.0138
8.5 | 1.3464 | 0.01212 | -0.094 | 111.0891
9.5 | 1.3638 | 0.01564 | -0.0813 | 87.1995
10 | 1.372 | 0.01794 | -0.0761 | 76.4771
10.5 | 1.3798 | 0.02044 | -0.0712 | 67.5049
11 | 1.3881 | 0.02285 | -0.0665 | 60.7484
12.5 | 1.4289 | 0.03168 | -0.0585 | 45.1042
13 | 1.4431 | 0.03486 | -0.0564 | 41.397
13.5 | 1.4554 | 0.03834 | -0.0544 | 37.9604
14 | 1.4695 | 0.04182 | -0.0527 | 35.1387
14.5 | 1.4835 | 0.04546 | -0.0513 | 32.6331
15 | 1.4951 | 0.04947 | -0.0501 | 30.2224
15.5 | 1.5058 | 0.05374 | -0.0491 | 28.0201
16 | 1.5149 | 0.05836 | -0.0485 | 25.9578
16.5 | 1.5225 | 0.0633 | -0.0481 | 24.0521
17 | 1.5295 | 0.06854 | -0.048 | 22.3154
17.5 | 1.5332 | 0.07436 | -0.0483 | 20.6186
18 | 1.5382 | 0.08022 | -0.049 | 19.1748
18.5 | 1.5396 | 0.08675 | -0.05 | 17.7476
19 | 1.538 | 0.09385 | -0.0515 | 16.3879
19.5 | 1.537 | 0.10109 | -0.0535 | 15.2043
20 | 1.529 | 0.10949 | -0.0561 | 13.9647

## 45. Re 1M Mach 0.25 (1)
BIGFOIL.COM POLAR EXPORT
e655
EPPLER 655 |  |  |  | Cl Max: | 1.76 | at alpha= | 11.5 | deg
JavaFoil+Calcfoil stall+Eppler ext transition |  |  |  | L/D Max: | 178.064 | at alpha= | 5.5 | deg
Re: | 1000000 |  |  | Cd Min: | 0.00563 | at alpha= | -2 | deg
Mach: | 0.25 |  |  | Cl=0 at alpha= | -4.9453 | deg
|  |  |  | @ Cl=0.1, Cd= | 0.0071452
|  |  |  | @ Cl=0.4, Cd= | 0.00563
|  |  |  | @ Cl=0.6, Cd= | 0.0057157
alpha (deg) | Cl | Cd | Cm | Cl/Cd
-14.5 | -0.381 | 0.11472 | -0.037 | -3.321
-14 | -0.409 | 0.10775 | -0.035 | -3.795
-13.5 | -0.432 | 0.1018 | -0.038 | -4.243
-13 | -0.449 | 0.09547 | -0.037 | -4.703
-12.5 | -0.46 | 0.08955 | -0.036 | -5.134
-12 | -0.464 | 0.0838 | -0.036 | -5.541
-11.5 | -0.463 | 0.07878 | -0.04 | -5.878
-11 | -0.455 | 0.07375 | -0.042 | -6.171
-10.5 | -0.442 | 0.06844 | -0.048 | -6.455
-10 | -0.455 | 0.03894 | -0.082 | -11.674
-9.5 | -0.467 | 0.01799 | -0.097 | -25.972
-9 | -0.434 | 0.01631 | -0.098 | -26.599
-8.5 | -0.393 | 0.01437 | -0.1 | -27.376
-8 | -0.348 | 0.01342 | -0.101 | -25.928
-7.5 | -0.298 | 0.00982 | -0.103 | -30.339
-7 | -0.244 | 0.00947 | -0.104 | -25.794
-6.5 | -0.188 | 0.01037 | -0.105 | -18.113
-6 | -0.129 | 0.00996 | -0.107 | -12.978
-5.5 | -0.069 | 0.01086 | -0.108 | -6.34
-5 | -0.007 | 0.01053 | -0.109 | -0.662
-4.5 | 0.057 | 0.00777 | -0.112 | 7.297
-4 | 0.121 | 0.00684 | -0.113 | 17.665
-3.5 | 0.185 | 0.00628 | -0.114 | 29.483
-3 | 0.25 | 0.00585 | -0.115 | 42.733
-2.5 | 0.314 | 0.00571 | -0.116 | 55.105
-2 | 0.379 | 0.00563 | -0.117 | 67.321
-1.5 | 0.443 | 0.00563 | -0.118 | 78.7
-1 | 0.507 | 0.0057 | -0.119 | 89.048
-0.5 | 0.571 | 0.00568 | -0.12 | 100.547
0 | 0.636 | 0.00576 | -0.121 | 110.425
0.5 | 0.7 | 0.0058 | -0.122 | 120.715
1 | 0.764 | 0.00582 | -0.123 | 131.273
1.5 | 0.825 | 0.00588 | -0.124 | 140.266
2 | 0.888 | 0.00602 | -0.125 | 147.491
2.5 | 0.951 | 0.00611 | -0.126 | 155.619
3 | 1.014 | 0.0063 | -0.127 | 161.077
3.5 | 1.077 | 0.00637 | -0.128 | 169.107
4 | 1.14 | 0.00654 | -0.128 | 174.361
4.5 | 1.202 | 0.00686 | -0.129 | 175.246
5 | 1.264 | 0.00714 | -0.13 | 177.076
5.5 | 1.325 | 0.00744 | -0.131 | 178.064
6 | 1.386 | 0.00793 | -0.132 | 174.816
6.5 | 1.446 | 0.00887 | -0.133 | 163.046
7 | 1.482 | 0.01411 | -0.132 | 105.022
7.5 | 1.528 | 0.01221 | -0.131 | 125.148
8 | 1.574 | 0.01373 | -0.132 | 114.7
8.5 | 1.619 | 0.01317 | -0.132 | 122.979
9 | 1.663 | 0.01948 | -0.132 | 85.375
9.5 | 1.7 | 0.02164 | -0.132 | 78.56
10 | 1.726 | 0.02425 | -0.132 | 71.203
10.5 | 1.745 | 0.02729 | -0.133 | 63.953
11 | 1.757 | 0.02999 | -0.133 | 58.599
11.5 | 1.76 | 0.0327 | -0.133 | 53.815
12 | 1.753 | 0.035 | -0.133 | 50.09
12.5 | 1.734 | 0.03777 | -0.134 | 45.919
13 | 1.702 | 0.04214 | -0.134 | 40.394
13.5 | 1.66 | 0.04509 | -0.134 | 36.822
14 | 1.606 | 0.04837 | -0.134 | 33.198
14.5 | 1.54 | 0.0519 | -0.134 | 29.677
15 | 1.463 | 0.056 | -0.134 | 26.122
15.5 | 1.375 | 0.06063 | -0.134 | 22.674
16 | 1.277 | 0.06638 | -0.134 | 19.231
16.5 | 1.169 | 0.07364 | -0.133 | 15.876

## 46. Re 1M Mach 0.25 (2)
BIGFOIL.COM POLAR EXPORT
e655
EPPLER 655 |  |  |  | Cl Max: | 1.5038 | at alpha= | 17.5 | deg
XFOIL ncrit=9 |  |  |  | L/D Max: | 147.47 | at alpha= | 6 | deg
Re: | 1000000 |  |  | Cd Min: | 0.15809 | at alpha= | -16.5 | deg
Mach: | 0.25 |  |  | Cl=0 at alpha= | -4.5625 | deg
|  |  |  | @ Cl=0.1, Cd= | 0.0086564
|  |  |  | @ Cl=0.4, Cd= | 0.0070687
|  |  |  | @ Cl=0.6, Cd= | 0.0072942
alpha (deg) | Cl | Cd | Cm | Cl/Cd
-16.5 | -0.2119 | 0.15809 | -0.0823 | -1.3404
-16 | -0.1956 | 0.15238 | -0.0851 | -1.2836
-15 | -0.3233 | 0.10153 | -0.1032 | -3.1843
-14.5 | -0.409 | 0.07814 | -0.1156 | -5.2342
-14 | -0.4575 | 0.06242 | -0.1251 | -7.3294
-13.5 | -0.4945 | 0.04956 | -0.1334 | -9.9778
-13 | -0.5196 | 0.04052 | -0.1382 | -12.8233
-12.5 | -0.5408 | 0.03371 | -0.1395 | -16.0427
-12 | -0.5466 | 0.02924 | -0.1383 | -18.6936
-11.5 | -0.5495 | 0.02538 | -0.1355 | -21.6509
-11 | -0.5358 | 0.02285 | -0.1324 | -23.4486
-10.5 | -0.5256 | 0.02032 | -0.1282 | -25.8661
-10 | -0.5131 | 0.01821 | -0.1233 | -28.1768
-9.5 | -0.4914 | 0.01694 | -0.1185 | -29.0083
-9 | -0.4554 | 0.01576 | -0.1155 | -28.8959
-8.5 | -0.4133 | 0.01478 | -0.1133 | -27.9635
-8 | -0.3698 | 0.01371 | -0.1114 | -26.973
-7.5 | -0.3209 | 0.01286 | -0.1101 | -24.9533
-7 | -0.2696 | 0.01213 | -0.1092 | -22.2259
-6.5 | -0.216 | 0.01154 | -0.1086 | -18.7175
-6 | -0.1615 | 0.01102 | -0.1083 | -14.6552
-5.5 | -0.1058 | 0.01052 | -0.1082 | -10.057
-5 | -0.0497 | 0.00998 | -0.1083 | -4.98
-4.5 | 0.0071 | 0.00946 | -0.1085 | 0.75053
-3.5 | 0.1227 | 0.00846 | -0.1097 | 14.5035
-3 | 0.1816 | 0.00793 | -0.1106 | 22.9004
-2.5 | 0.2411 | 0.0073 | -0.1117 | 33.0274
-2 | 0.3021 | 0.00701 | -0.1127 | 43.0956
-1.5 | 0.3637 | 0.00701 | -0.1135 | 51.883
-1 | 0.4255 | 0.00711 | -0.1144 | 59.8453
-0.5 | 0.4868 | 0.00722 | -0.1152 | 67.4238
0.5 | 0.6089 | 0.0073 | -0.1167 | 83.411
1 | 0.6698 | 0.00745 | -0.1175 | 89.906
1.5 | 0.7297 | 0.00746 | -0.1181 | 97.815
2 | 0.7896 | 0.0075 | -0.1186 | 105.28
2.5 | 0.8497 | 0.00761 | -0.1193 | 111.6557
3 | 0.9085 | 0.00761 | -0.1196 | 119.3824
3.5 | 0.9674 | 0.00771 | -0.12 | 125.4734
4 | 1.0257 | 0.00773 | -0.1203 | 132.6908
4.5 | 1.0826 | 0.00782 | -0.1202 | 138.4399
5 | 1.1384 | 0.00795 | -0.1199 | 143.195
5.5 | 1.1927 | 0.00813 | -0.1194 | 146.7036
6 | 1.2417 | 0.00842 | -0.1179 | 147.4703
6.5 | 1.2828 | 0.00896 | -0.1149 | 143.1696
7 | 1.311 | 0.00966 | -0.1095 | 135.7143
7.5 | 1.3241 | 0.01073 | -0.1016 | 123.4017
8 | 1.336 | 0.01205 | -0.0943 | 110.8714
8.5 | 1.3444 | 0.0138 | -0.0872 | 97.4203
9 | 1.3495 | 0.0161 | -0.0807 | 83.8199
9.5 | 1.3581 | 0.01861 | -0.0754 | 72.9769
10 | 1.3657 | 0.0214 | -0.0705 | 63.8178
10.5 | 1.3726 | 0.02433 | -0.0658 | 56.4159
11 | 1.3794 | 0.02713 | -0.0611 | 50.8441
11.5 | 1.3955 | 0.03023 | -0.0588 | 46.1628
12 | 1.4096 | 0.03357 | -0.0563 | 41.9899
12.5 | 1.4232 | 0.03708 | -0.054 | 38.3819
13 | 1.4367 | 0.04078 | -0.0519 | 35.2305
13.5 | 1.4505 | 0.04461 | -0.0502 | 32.5151
14 | 1.4621 | 0.04883 | -0.0487 | 29.9427
14.5 | 1.4732 | 0.05328 | -0.0474 | 27.6502
15.5 | 1.4901 | 0.06334 | -0.0459 | 23.5254
16 | 1.4961 | 0.06897 | -0.0457 | 21.692
16.5 | 1.5 | 0.07506 | -0.0459 | 19.984
17 | 1.5029 | 0.08155 | -0.0465 | 18.4292
17.5 | 1.5038 | 0.08853 | -0.0477 | 16.9863
18 | 1.502 | 0.09606 | -0.0493 | 15.6361
18.5 | 1.4946 | 0.10464 | -0.0517 | 14.2833
19 | 1.4916 | 0.11273 | -0.0544 | 13.2316
19.5 | 1.4822 | 0.12197 | -0.058 | 12.1522
20 | 1.4732 | 0.13128 | -0.0621 | 11.2218

## 47. Re 1M Mach 0.50 (1)
BIGFOIL.COM POLAR EXPORT
e655
EPPLER 655 |  |  |  | Cl Max: | 1.765 | at alpha= | 9.5 | deg
JavaFoil+Calcfoil stall+Eppler ext transition |  |  |  | L/D Max: | 166.788 | at alpha= | 4 | deg
Re: | 1000000 |  |  | Cd Min: | 0.00596 | at alpha= | -1.5 | deg
Mach: | 0.5 |  |  | Cl=0 at alpha= | -4.9429 | deg
|  |  |  | @ Cl=0.1, Cd= | 0.0096437
|  |  |  | @ Cl=0.4, Cd= | 0.0060589
|  |  |  | @ Cl=0.6, Cd= | 0.0060458
alpha (deg) | Cl | Cd | Cm | Cl/Cd
-20 | -0.85 | 0.19829 | -0.052 | -4.286
-19.5 | -0.822 | 0.19307 | -0.053 | -4.26
-19 | -0.797 | 0.18904 | -0.055 | -4.216
-18.5 | -0.766 | 0.18266 | -0.052 | -4.195
-18 | -0.738 | 0.17788 | -0.051 | -4.147
-17.5 | -0.71 | 0.17099 | -0.051 | -4.15
-17 | -0.682 | 0.16676 | -0.051 | -4.089
-16.5 | -0.654 | 0.16237 | -0.052 | -4.028
-16 | -0.626 | 0.15686 | -0.052 | -3.992
-15.5 | -0.599 | 0.15402 | -0.052 | -3.886
-15 | -0.571 | 0.14546 | -0.053 | -3.924
-14.5 | -0.541 | 0.14031 | -0.05 | -3.858
-14 | -0.513 | 0.13237 | -0.049 | -3.876
-13.5 | -0.485 | 0.12917 | -0.049 | -3.755
-13 | -0.457 | 0.12404 | -0.049 | -3.684
-12.5 | -0.429 | 0.12141 | -0.049 | -3.533
-12 | -0.401 | 0.11391 | -0.051 | -3.522
-11.5 | -0.372 | 0.10778 | -0.045 | -3.451
-11 | -0.344 | 0.10346 | -0.046 | -3.323
-10.5 | -0.316 | 0.09982 | -0.046 | -3.162
-10 | -0.287 | 0.09631 | -0.046 | -2.984
-9.5 | -0.259 | 0.07086 | -0.047 | -3.658
-9 | -0.231 | 0.06409 | -0.047 | -3.602
-8.5 | -0.202 | 0.06013 | -0.042 | -3.363
-8 | -0.174 | 0.05586 | -0.04 | -3.112
-7.5 | -0.231 | 0.05115 | -0.048 | -4.516
-7 | -0.247 | 0.01461 | -0.115 | -16.917
-6.5 | -0.198 | 0.00945 | -0.116 | -20.952
-6 | -0.139 | 0.01022 | -0.118 | -13.618
-5.5 | -0.075 | 0.00982 | -0.119 | -7.633
-5 | -0.008 | 0.01056 | -0.121 | -0.724
-4.5 | 0.062 | 0.01004 | -0.122 | 6.142
-4 | 0.132 | 0.00931 | -0.124 | 14.206
-3.5 | 0.207 | 0.00721 | -0.128 | 28.678
-3 | 0.28 | 0.00657 | -0.129 | 42.535
-2.5 | 0.352 | 0.00614 | -0.13 | 57.227
-2 | 0.423 | 0.00602 | -0.131 | 70.314
-1.5 | 0.495 | 0.00596 | -0.132 | 83.088
-1 | 0.567 | 0.006 | -0.133 | 94.467
-0.5 | 0.639 | 0.0061 | -0.134 | 104.674
0 | 0.711 | 0.00612 | -0.135 | 116.183
0.5 | 0.782 | 0.00628 | -0.136 | 124.667
1 | 0.854 | 0.00642 | -0.137 | 133.012
1.5 | 0.92 | 0.00651 | -0.138 | 141.342
2 | 0.991 | 0.00663 | -0.14 | 149.428
2.5 | 1.061 | 0.00682 | -0.141 | 155.682
3 | 1.131 | 0.00697 | -0.142 | 162.276
3.5 | 1.201 | 0.00726 | -0.143 | 165.344
4 | 1.27 | 0.00762 | -0.144 | 166.788
4.5 | 1.33 | 0.01262 | -0.144 | 105.373
5 | 1.385 | 0.01264 | -0.143 | 109.59
5.5 | 1.44 | 0.011 | -0.143 | 130.888
6 | 1.494 | 0.01077 | -0.143 | 138.722
6.5 | 1.549 | 0.01217 | -0.143 | 127.314
7 | 1.602 | 0.01863 | -0.143 | 86.003
7.5 | 1.651 | 0.02119 | -0.144 | 77.927
8 | 1.696 | 0.02386 | -0.144 | 71.072
8.5 | 1.734 | 0.027 | -0.144 | 64.228
9 | 1.763 | 0.03128 | -0.144 | 56.377
9.5 | 1.765 | 0.03627 | -0.145 | 48.649
10 | 1.701 | 0.04112 | -0.145 | 41.36
10.5 | 1.457 | 0.04918 | -0.144 | 29.631
11 | 1.049 | 0.05824 | -0.144 | 18.007
11.5 | 0.934 | 0.10884 | -0.067 | 8.577
12 | 0.961 | 0.11616 | -0.065 | 8.27
12.5 | 0.992 | 0.12641 | -0.078 | 7.847
13 | 1.018 | 0.1327 | -0.075 | 7.674
13.5 | 1.047 | 0.13757 | -0.079 | 7.612
14 | 1.077 | 0.14567 | -0.084 | 7.394
14.5 | 1.105 | 0.15199 | -0.086 | 7.272

## 48. Re 1M Mach 0.50 (2)
BIGFOIL.COM POLAR EXPORT
e655
EPPLER 655 |  |  |  | Cl Max: | 1.4318 | at alpha= | 14.5 | deg
XFOIL ncrit=9 |  |  |  | L/D Max: | 134.413 | at alpha= | 5 | deg
Re: | 1000000 |  |  | Cd Min: | 0.22918 | at alpha= | -20 | deg
Mach: | 0.5 |  |  | Cl=0 at alpha= | -4.5353 | deg
|  |  |  | @ Cl=0.1, Cd= | 0.0099254
|  |  |  | @ Cl=0.4, Cd= | 0.0077335
|  |  |  | @ Cl=0.6, Cd= | 0.0080037
alpha (deg) | Cl | Cd | Cm | Cl/Cd
-20 | -0.3769 | 0.22918 | -0.0449 | -1.6446
-19.5 | -0.302 | 0.21525 | -0.0666 | -1.403
-19 | -0.2827 | 0.20917 | -0.0695 | -1.3515
-18.5 | -0.262 | 0.20255 | -0.073 | -1.2935
-18 | -0.2413 | 0.19549 | -0.0769 | -1.2343
-17.5 | -0.2276 | 0.18604 | -0.0819 | -1.2234
-17 | -0.2044 | 0.1794 | -0.085 | -1.1394
-16 | -0.1621 | 0.1661 | -0.0922 | -0.97592
-15.5 | -0.1479 | 0.15738 | -0.0968 | -0.93976
-14.5 | -0.1117 | 0.14285 | -0.1038 | -0.78194
-14 | -0.0939 | 0.13583 | -0.1073 | -0.69131
-13.5 | -0.0876 | 0.12568 | -0.1113 | -0.69701
-13 | -0.0812 | 0.11654 | -0.1153 | -0.69676
-12.5 | -0.0747 | 0.10791 | -0.1193 | -0.69224
-12 | -0.0782 | 0.09767 | -0.1241 | -0.80066
-11.5 | -0.0883 | 0.08728 | -0.1291 | -1.0117
-11 | -0.1205 | 0.07435 | -0.1355 | -1.6207
-10.5 | -0.166 | 0.06048 | -0.143 | -2.7447
-10 | -0.1972 | 0.04784 | -0.1514 | -4.1221
-9.5 | -0.2315 | 0.03709 | -0.1586 | -6.2416
-9 | -0.2607 | 0.02993 | -0.1596 | -8.7103
-8.5 | -0.2793 | 0.02472 | -0.1564 | -11.2985
-8 | -0.2853 | 0.02065 | -0.1509 | -13.816
-7.5 | -0.2746 | 0.01777 | -0.1444 | -15.453
-7 | -0.2595 | 0.01576 | -0.1368 | -16.4657
-6.5 | -0.2235 | 0.01413 | -0.1316 | -15.8174
-6 | -0.1749 | 0.01293 | -0.128 | -13.5267
-5.5 | -0.1185 | 0.01203 | -0.1256 | -9.8504
-5 | -0.0579 | 0.01138 | -0.1241 | -5.0879
-4.5 | 0.0044 | 0.0108 | -0.1231 | 0.40741
-4 | 0.0677 | 0.01021 | -0.1224 | 6.6308
-3.5 | 0.1324 | 0.00964 | -0.1223 | 13.7344
-3 | 0.1985 | 0.00907 | -0.1226 | 21.8853
-2.5 | 0.266 | 0.00849 | -0.1235 | 31.331
-2 | 0.3347 | 0.00793 | -0.1246 | 42.2068
-1.5 | 0.4045 | 0.00772 | -0.1255 | 52.3964
-1 | 0.4751 | 0.00777 | -0.1262 | 61.1454
-0.5 | 0.5461 | 0.00788 | -0.1271 | 69.302
0 | 0.6158 | 0.00804 | -0.1278 | 76.592
0.5 | 0.6843 | 0.00811 | -0.1282 | 84.3773
1 | 0.7542 | 0.00819 | -0.1288 | 92.0879
1.5 | 0.8222 | 0.00833 | -0.1291 | 98.7035
2 | 0.8897 | 0.00839 | -0.1292 | 106.0429
2.5 | 0.957 | 0.0085 | -0.1291 | 112.5882
3 | 1.0225 | 0.00858 | -0.1287 | 119.1725
3.5 | 1.0861 | 0.00866 | -0.1277 | 125.4157
4 | 1.1473 | 0.0088 | -0.1262 | 130.375
4.5 | 1.2046 | 0.00901 | -0.1239 | 133.6959
5 | 1.2487 | 0.00929 | -0.119 | 134.4133
5.5 | 1.2806 | 0.00996 | -0.1122 | 128.5743
6 | 1.2987 | 0.01117 | -0.1039 | 116.2668
6.5 | 1.3004 | 0.01334 | -0.0945 | 97.4813
7 | 1.2979 | 0.01645 | -0.0862 | 78.8997
7.5 | 1.2985 | 0.01985 | -0.0792 | 65.4156
8 | 1.3012 | 0.02341 | -0.073 | 55.5831
8.5 | 1.3061 | 0.02703 | -0.0674 | 48.3204
9 | 1.3144 | 0.03079 | -0.0627 | 42.6892
9.5 | 1.3287 | 0.03444 | -0.0588 | 38.5801
10 | 1.3435 | 0.03825 | -0.0552 | 35.1242
10.5 | 1.3571 | 0.0424 | -0.0519 | 32.0071
11 | 1.3726 | 0.04658 | -0.049 | 29.4676
11.5 | 1.3839 | 0.05113 | -0.046 | 27.0663
13.5 | 1.4275 | 0.07389 | -0.0415 | 19.3193
14 | 1.4313 | 0.08109 | -0.0417 | 17.6508
14.5 | 1.4318 | 0.08901 | -0.0427 | 16.0858
15 | 1.4294 | 0.09754 | -0.0444 | 14.6545
15.5 | 1.4246 | 0.10668 | -0.0469 | 13.354
16 | 1.4164 | 0.11653 | -0.0503 | 12.1548
16.5 | 1.4054 | 0.12703 | -0.0548 | 11.0635
17 | 1.3938 | 0.13787 | -0.06 | 10.1095
17.5 | 1.3828 | 0.14893 | -0.066 | 9.2849
18 | 1.3702 | 0.16049 | -0.0728 | 8.5376
18.5 | 1.3561 | 0.17253 | -0.0804 | 7.8601
19 | 1.3423 | 0.18487 | -0.0887 | 7.2608
19.5 | 1.3299 | 0.19737 | -0.0973 | 6.7381

## 49. Re 2M Mach 0.00 (1)
BIGFOIL.COM POLAR EXPORT
e655
EPPLER 655 |  |  |  | Cl Max: | 1.786 | at alpha= | 12.5 | deg
JavaFoil+Calcfoil stall+Eppler ext transition |  |  |  | L/D Max: | 191.963 | at alpha= | 4 | deg
Re: | 2000000 |  |  | Cd Min: | 0.00486 | at alpha= | -1 | deg
Mach: | 0 |  |  | Cl=0 at alpha= | -4.9436 | deg
|  |  |  | @ Cl=0.1, Cd= | 0.0063332
|  |  |  | @ Cl=0.4, Cd= | 0.0049381
|  |  |  | @ Cl=0.6, Cd= | 0.0049231
alpha (deg) | Cl | Cd | Cm | Cl/Cd
-17 | -0.546 | 0.12703 | -0.045 | -4.298
-16.5 | -0.555 | 0.12068 | -0.046 | -4.601
-16 | -0.563 | 0.11419 | -0.047 | -4.933
-15.5 | -0.569 | 0.1083 | -0.048 | -5.255
-15 | -0.573 | 0.10228 | -0.049 | -5.606
-14.5 | -0.576 | 0.09534 | -0.052 | -6.041
-14 | -0.576 | 0.08816 | -0.055 | -6.539
-13.5 | -0.576 | 0.0797 | -0.059 | -7.223
-13 | -0.576 | 0.06822 | -0.065 | -8.439
-12.5 | -0.589 | 0.04594 | -0.076 | -12.817
-12 | -0.613 | 0.02359 | -0.087 | -25.968
-11.5 | -0.599 | 0.01969 | -0.089 | -30.447
-11 | -0.578 | 0.01746 | -0.091 | -33.102
-10.5 | -0.55 | 0.01595 | -0.093 | -34.511
-10 | -0.518 | 0.01471 | -0.094 | -35.212
-9.5 | -0.481 | 0.01317 | -0.095 | -36.538
-9 | -0.44 | 0.01233 | -0.097 | -35.66
-8.5 | -0.395 | 0.00868 | -0.098 | -45.479
-8 | -0.346 | 0.00954 | -0.099 | -36.31
-7.5 | -0.295 | 0.00922 | -0.101 | -31.962
-7 | -0.241 | 0.01023 | -0.102 | -23.524
-6.5 | -0.185 | 0.00985 | -0.103 | -18.749
-6 | -0.128 | 0.01125 | -0.106 | -11.406
-5.5 | -0.068 | 0.00737 | -0.107 | -9.234
-5 | -0.007 | 0.00714 | -0.108 | -0.96
-4.5 | 0.055 | 0.00658 | -0.109 | 8.345
-4 | 0.117 | 0.00624 | -0.11 | 18.773
-3.5 | 0.179 | 0.00588 | -0.111 | 30.526
-3 | 0.242 | 0.00556 | -0.112 | 43.566
-2.5 | 0.304 | 0.00523 | -0.112 | 58.256
-2 | 0.367 | 0.00497 | -0.113 | 73.757
-1.5 | 0.429 | 0.00491 | -0.114 | 87.423
-1 | 0.491 | 0.00486 | -0.115 | 100.962
-0.5 | 0.553 | 0.00487 | -0.116 | 113.52
0 | 0.615 | 0.00494 | -0.117 | 124.593
0.5 | 0.678 | 0.00498 | -0.118 | 136.124
1 | 0.74 | 0.00502 | -0.119 | 147.462
1.5 | 0.799 | 0.00511 | -0.12 | 156.357
2 | 0.86 | 0.00517 | -0.121 | 166.399
2.5 | 0.921 | 0.00526 | -0.122 | 175.086
3 | 0.983 | 0.00538 | -0.123 | 182.788
3.5 | 1.044 | 0.00558 | -0.124 | 187.08
4 | 1.104 | 0.00575 | -0.124 | 191.963
4.5 | 1.165 | 0.00612 | -0.125 | 190.194
5 | 1.225 | 0.00655 | -0.126 | 186.947
5.5 | 1.285 | 0.00716 | -0.127 | 179.502
6 | 1.344 | 0.00757 | -0.128 | 177.557
6.5 | 1.402 | 0.00815 | -0.129 | 171.96
7 | 1.46 | 0.0088 | -0.13 | 165.836
7.5 | 1.503 | 0.01534 | -0.129 | 98.01
8 | 1.546 | 0.01351 | -0.129 | 114.454
8.5 | 1.59 | 0.01488 | -0.129 | 106.859
9 | 1.634 | 0.01401 | -0.129 | 116.656
9.5 | 1.674 | 0.0153 | -0.129 | 109.384
10 | 1.706 | 0.01425 | -0.13 | 119.79
10.5 | 1.734 | 0.02086 | -0.13 | 83.111
11 | 1.756 | 0.02266 | -0.13 | 77.485
11.5 | 1.772 | 0.02483 | -0.131 | 71.357
12 | 1.782 | 0.02702 | -0.131 | 65.94
12.5 | 1.786 | 0.02874 | -0.131 | 62.136
13 | 1.783 | 0.03089 | -0.131 | 57.732
13.5 | 1.775 | 0.03287 | -0.132 | 53.982
14 | 1.759 | 0.03503 | -0.132 | 50.217
14.5 | 1.735 | 0.03871 | -0.132 | 44.817
15 | 1.707 | 0.04119 | -0.132 | 41.452
15.5 | 1.674 | 0.0438 | -0.132 | 38.224
16 | 1.636 | 0.04662 | -0.133 | 35.098
16.5 | 1.594 | 0.04963 | -0.133 | 32.118
17 | 1.548 | 0.05279 | -0.133 | 29.334
17.5 | 1.5 | 0.05638 | -0.133 | 26.6

## 50. Re 2M Mach 0.00 (2)
BIGFOIL.COM POLAR EXPORT
e655
EPPLER 655 |  |  |  | Cl Max: | 1.6278 | at alpha= | 20 | deg
XFOIL ncrit=9 |  |  |  | L/D Max: | 177.971 | at alpha= | 5 | deg
Re: | 2000000 |  |  | Cd Min: | 0.13731 | at alpha= | -19 | deg
Mach: | 0 |  |  | Cl=0 at alpha= | -4.6085 | deg
|  |  |  | @ Cl=0.1, Cd= | 0.0071979
|  |  |  | @ Cl=0.4, Cd= | 0.0053329
|  |  |  | @ Cl=0.6, Cd= | 0.0053709
alpha (deg) | Cl | Cd | Cm | Cl/Cd
-19 | -0.6056 | 0.13731 | -0.0517 | -4.4105
-18.5 | -0.6208 | 0.12255 | -0.0616 | -5.0657
-18 | -0.6908 | 0.09545 | -0.082 | -7.2373
-17.5 | -0.7382 | 0.06908 | -0.1089 | -10.6862
-17 | -0.7594 | 0.05283 | -0.1261 | -14.3744
-16.5 | -0.7732 | 0.04515 | -0.1297 | -17.1251
-16 | -0.7963 | 0.03743 | -0.1324 | -21.2744
-15 | -0.8238 | 0.02721 | -0.1312 | -30.2756
-14.5 | -0.8241 | 0.02394 | -0.1287 | -34.4236
-14 | -0.816 | 0.02148 | -0.1258 | -37.9888
-13.5 | -0.7965 | 0.01975 | -0.1231 | -40.3291
-13 | -0.7698 | 0.01855 | -0.1207 | -41.4987
-12.5 | -0.7481 | 0.01713 | -0.1173 | -43.6719
-12 | -0.723 | 0.01613 | -0.1137 | -44.8233
-11.5 | -0.6978 | 0.01521 | -0.1097 | -45.8777
-11 | -0.6573 | 0.01447 | -0.108 | -45.425
-10.5 | -0.6142 | 0.01372 | -0.1067 | -44.7668
-10 | -0.5707 | 0.01289 | -0.1054 | -44.2746
-9.5 | -0.5249 | 0.01216 | -0.1043 | -43.1661
-9 | -0.4753 | 0.0116 | -0.1038 | -40.9741
-8.5 | -0.4241 | 0.01106 | -0.1036 | -38.3454
-8 | -0.3723 | 0.01052 | -0.1034 | -35.3897
-7.5 | -0.3194 | 0.01006 | -0.1033 | -31.7495
-7 | -0.2661 | 0.00964 | -0.1034 | -27.6037
-6.5 | -0.2116 | 0.00927 | -0.1036 | -22.8263
-6 | -0.156 | 0.00888 | -0.104 | -17.5676
-5.5 | -0.1001 | 0.0085 | -0.1044 | -11.7765
-5 | -0.044 | 0.00813 | -0.105 | -5.4121
-4.5 | 0.0122 | 0.00774 | -0.1055 | 1.5762
-4 | 0.0686 | 0.0074 | -0.1062 | 9.2703
-3.5 | 0.1261 | 0.00703 | -0.1071 | 17.9374
-3 | 0.184 | 0.00659 | -0.1081 | 27.9211
-2.5 | 0.2423 | 0.00615 | -0.1092 | 39.3984
-2 | 0.301 | 0.00571 | -0.1104 | 52.7145
-1.5 | 0.3599 | 0.00538 | -0.1115 | 66.8959
-1 | 0.4195 | 0.00531 | -0.1126 | 79.0019
-0.5 | 0.4793 | 0.00528 | -0.1136 | 90.7765
0 | 0.5387 | 0.00529 | -0.1146 | 101.8336
0.5 | 0.5974 | 0.00537 | -0.1154 | 111.2477
1 | 0.6568 | 0.00539 | -0.1164 | 121.8553
1.5 | 0.716 | 0.00541 | -0.1173 | 132.3475
2 | 0.7738 | 0.00552 | -0.118 | 140.1812
2.5 | 0.8329 | 0.00554 | -0.119 | 150.343
3 | 0.8903 | 0.00564 | -0.1196 | 157.8546
3.5 | 0.9484 | 0.00572 | -0.1204 | 165.8042
4 | 1.0049 | 0.00583 | -0.121 | 172.3671
4.5 | 1.0605 | 0.006 | -0.1213 | 176.75
5 | 1.1141 | 0.00626 | -0.1214 | 177.9712
5.5 | 1.1643 | 0.00662 | -0.1208 | 175.8761
6 | 1.2099 | 0.00718 | -0.1194 | 168.5097
6.5 | 1.2507 | 0.0079 | -0.1171 | 158.3165
7 | 1.2883 | 0.00861 | -0.1143 | 149.6283
7.5 | 1.3186 | 0.00938 | -0.1101 | 140.5757
8 | 1.3396 | 0.0102 | -0.1041 | 131.3333
8.5 | 1.3586 | 0.01118 | -0.0982 | 121.5206
9 | 1.3726 | 0.01247 | -0.092 | 110.0722
9.5 | 1.3861 | 0.01402 | -0.0864 | 98.8659
10 | 1.4008 | 0.01582 | -0.0816 | 88.5461
10.5 | 1.4152 | 0.01788 | -0.0773 | 79.1499
12 | 1.4568 | 0.02496 | -0.0663 | 58.3654
12.5 | 1.471 | 0.02735 | -0.0631 | 53.7843
13 | 1.4849 | 0.03029 | -0.0606 | 49.0228
13.5 | 1.4997 | 0.03331 | -0.0584 | 45.0225
14 | 1.5147 | 0.03645 | -0.0565 | 41.5556
14.5 | 1.5293 | 0.03977 | -0.0548 | 38.4536
15 | 1.5439 | 0.04322 | -0.0534 | 35.7219
15.5 | 1.5577 | 0.04688 | -0.0522 | 33.2274
16 | 1.5709 | 0.05074 | -0.0512 | 30.9598
16.5 | 1.5832 | 0.05483 | -0.0505 | 28.8747
17 | 1.5959 | 0.05903 | -0.0501 | 27.0354
17.5 | 1.6059 | 0.06367 | -0.0498 | 25.2222
18 | 1.6132 | 0.06878 | -0.0499 | 23.4545
18.5 | 1.6216 | 0.07391 | -0.0503 | 21.9402
19 | 1.6255 | 0.07977 | -0.0509 | 20.3773
20 | 1.6278 | 0.09275 | -0.0535 | 17.5504

## 51. Re 2M Mach 0.10 (1)
BIGFOIL.COM POLAR EXPORT
e655
EPPLER 655 |  |  |  | Cl Max: | 1.782 | at alpha= | 12.5 | deg
JavaFoil+Calcfoil stall+Eppler ext transition |  |  |  | L/D Max: | 192.023 | at alpha= | 4 | deg
Re: | 2000000 |  |  | Cd Min: | 0.00488 | at alpha= | -1 | deg
Mach: | 0.1 |  |  | Cl=0 at alpha= | -4.9436 | deg
|  |  |  | @ Cl=0.1, Cd= | 0.0063743
|  |  |  | @ Cl=0.4, Cd= | 0.00495
|  |  |  | @ Cl=0.6, Cd= | 0.0049319
alpha (deg) | Cl | Cd | Cm | Cl/Cd
-17 | -0.511 | 0.12915 | -0.044 | -3.957
-16.5 | -0.524 | 0.12257 | -0.045 | -4.272
-16 | -0.535 | 0.11597 | -0.046 | -4.61
-15.5 | -0.544 | 0.10993 | -0.047 | -4.945
-15 | -0.55 | 0.1043 | -0.048 | -5.276
-14.5 | -0.555 | 0.09776 | -0.05 | -5.682
-14 | -0.558 | 0.09096 | -0.053 | -6.137
-13.5 | -0.559 | 0.08344 | -0.056 | -6.697
-13 | -0.559 | 0.07403 | -0.061 | -7.546
-12.5 | -0.562 | 0.05949 | -0.069 | -9.444
-12 | -0.598 | 0.02669 | -0.085 | -22.411
-11.5 | -0.592 | 0.02057 | -0.089 | -28.76
-11 | -0.573 | 0.01795 | -0.091 | -31.927
-10.5 | -0.548 | 0.01623 | -0.093 | -33.742
-10 | -0.516 | 0.01494 | -0.094 | -34.555
-9.5 | -0.48 | 0.01334 | -0.096 | -36.006
-9 | -0.44 | 0.01247 | -0.097 | -35.259
-8.5 | -0.395 | 0.00876 | -0.098 | -45.114
-8 | -0.347 | 0.00962 | -0.1 | -36.047
-7.5 | -0.295 | 0.0093 | -0.101 | -31.787
-7 | -0.241 | 0.00902 | -0.102 | -26.767
-6.5 | -0.185 | 0.00992 | -0.104 | -18.681
-6 | -0.129 | 0.01133 | -0.106 | -11.379
-5.5 | -0.068 | 0.0074 | -0.107 | -9.241
-5 | -0.007 | 0.00716 | -0.108 | -0.962
-4.5 | 0.055 | 0.00666 | -0.109 | 8.285
-4 | 0.118 | 0.00626 | -0.11 | 18.805
-3.5 | 0.18 | 0.0059 | -0.111 | 30.56
-3 | 0.243 | 0.00558 | -0.112 | 43.611
-2.5 | 0.306 | 0.00525 | -0.113 | 58.272
-2 | 0.369 | 0.00498 | -0.114 | 73.93
-1.5 | 0.431 | 0.00492 | -0.115 | 87.634
-1 | 0.494 | 0.00488 | -0.116 | 101.24
-0.5 | 0.556 | 0.00489 | -0.117 | 113.814
0 | 0.619 | 0.00495 | -0.118 | 124.899
0.5 | 0.681 | 0.00498 | -0.119 | 136.747
1 | 0.743 | 0.00504 | -0.12 | 147.468
1.5 | 0.803 | 0.00512 | -0.121 | 156.649
2 | 0.864 | 0.00519 | -0.121 | 166.425
2.5 | 0.926 | 0.00525 | -0.122 | 176.248
3 | 0.987 | 0.0054 | -0.123 | 182.855
3.5 | 1.049 | 0.0056 | -0.124 | 187.306
4 | 1.11 | 0.00578 | -0.125 | 192.023
4.5 | 1.17 | 0.00617 | -0.126 | 189.845
5 | 1.231 | 0.00661 | -0.127 | 186.191
5.5 | 1.291 | 0.00722 | -0.128 | 178.792
6 | 1.35 | 0.00764 | -0.129 | 176.787
6.5 | 1.409 | 0.00825 | -0.129 | 170.896
7 | 1.467 | 0.00892 | -0.13 | 164.502
7.5 | 1.508 | 0.01407 | -0.13 | 107.119
8 | 1.551 | 0.01373 | -0.129 | 112.988
8.5 | 1.596 | 0.01312 | -0.13 | 121.631
9 | 1.64 | 0.01424 | -0.13 | 115.16
9.5 | 1.679 | 0.01334 | -0.13 | 125.881
10 | 1.711 | 0.01454 | -0.13 | 117.689
10.5 | 1.738 | 0.02126 | -0.131 | 81.735
11 | 1.758 | 0.02311 | -0.131 | 76.101
11.5 | 1.773 | 0.02533 | -0.131 | 69.982
12 | 1.78 | 0.02753 | -0.131 | 64.681
12.5 | 1.782 | 0.0293 | -0.132 | 60.818
13 | 1.777 | 0.03151 | -0.132 | 56.383
13.5 | 1.764 | 0.0336 | -0.132 | 52.502
14 | 1.742 | 0.03729 | -0.132 | 46.702
14.5 | 1.716 | 0.03958 | -0.133 | 43.344
15 | 1.683 | 0.04219 | -0.133 | 39.887
15.5 | 1.644 | 0.04493 | -0.133 | 36.591
16 | 1.6 | 0.0479 | -0.133 | 33.399
16.5 | 1.552 | 0.0511 | -0.133 | 30.366
17 | 1.5 | 0.05458 | -0.133 | 27.474
17.5 | 1.444 | 0.05833 | -0.133 | 24.762

## 52. Re 2M Mach 0.10 (2)
BIGFOIL.COM POLAR EXPORT
e655
EPPLER 655 |  |  |  | Cl Max: | 1.6201 | at alpha= | 19.5 | deg
XFOIL ncrit=9 |  |  |  | L/D Max: | 177.841 | at alpha= | 5 | deg
Re: | 2000000 |  |  | Cd Min: | 0.15087 | at alpha= | -19 | deg
Mach: | 0.1 |  |  | Cl=0 at alpha= | -4.6062 | deg
|  |  |  | @ Cl=0.1, Cd= | 0.0072338
|  |  |  | @ Cl=0.4, Cd= | 0.0053527
|  |  |  | @ Cl=0.6, Cd= | 0.0053988
alpha (deg) | Cl | Cd | Cm | Cl/Cd
-19 | -0.5403 | 0.15087 | -0.0472 | -3.5812
-18.5 | -0.5637 | 0.1276 | -0.0668 | -4.4177
-18 | -0.6218 | 0.10153 | -0.0872 | -6.1243
-17.5 | -0.6173 | 0.08186 | -0.1116 | -7.5409
-17 | -0.6865 | 0.06527 | -0.1197 | -10.5178
-16.5 | -0.7202 | 0.0535 | -0.1263 | -13.4617
-16 | -0.747 | 0.04377 | -0.1315 | -17.0665
-15.5 | -0.7753 | 0.03571 | -0.1342 | -21.711
-15 | -0.7789 | 0.03114 | -0.1342 | -25.0128
-14.5 | -0.7928 | 0.02649 | -0.1323 | -29.9283
-14 | -0.8016 | 0.02278 | -0.129 | -35.1888
-13.5 | -0.7862 | 0.02071 | -0.1263 | -37.9623
-12.5 | -0.7413 | 0.01773 | -0.1203 | -41.8105
-12 | -0.7149 | 0.01662 | -0.1171 | -43.0144
-11.5 | -0.6965 | 0.01556 | -0.112 | -44.7622
-11 | -0.6575 | 0.01476 | -0.11 | -44.5461
-10.5 | -0.6159 | 0.01394 | -0.1083 | -44.1822
-10 | -0.571 | 0.01323 | -0.107 | -43.1595
-9.5 | -0.5273 | 0.01233 | -0.1056 | -42.7656
-9 | -0.4779 | 0.01172 | -0.105 | -40.7765
-8.5 | -0.4262 | 0.01119 | -0.1046 | -38.0876
-8 | -0.3747 | 0.0106 | -0.1043 | -35.3491
-7.5 | -0.3217 | 0.01012 | -0.1041 | -31.7885
-7 | -0.2678 | 0.00973 | -0.1041 | -27.5231
-6.5 | -0.2131 | 0.00931 | -0.1043 | -22.8894
-6 | -0.1571 | 0.00893 | -0.1046 | -17.5924
-5.5 | -0.1009 | 0.00855 | -0.105 | -11.8012
-5 | -0.0445 | 0.00817 | -0.1055 | -5.4468
-4.5 | 0.012 | 0.00779 | -0.1061 | 1.5404
-4 | 0.0687 | 0.00745 | -0.1067 | 9.2215
-3.5 | 0.1266 | 0.00705 | -0.1076 | 17.9574
-3 | 0.1848 | 0.00661 | -0.1086 | 27.9576
-2.5 | 0.2436 | 0.00619 | -0.1097 | 39.3538
-2 | 0.3026 | 0.00574 | -0.1109 | 52.7178
-1.5 | 0.3618 | 0.00541 | -0.1121 | 66.8762
-1 | 0.4218 | 0.00532 | -0.1131 | 79.2857
-0.5 | 0.482 | 0.00529 | -0.1141 | 91.1153
0 | 0.5418 | 0.0053 | -0.1151 | 102.2264
0.5 | 0.6007 | 0.0054 | -0.1159 | 111.2407
1 | 0.6607 | 0.0054 | -0.1169 | 122.3519
1.5 | 0.7202 | 0.00543 | -0.1179 | 132.6335
2 | 0.7784 | 0.00554 | -0.1186 | 140.5054
2.5 | 0.8379 | 0.00556 | -0.1195 | 150.7014
3 | 0.8954 | 0.00567 | -0.1201 | 157.9189
3.5 | 0.9541 | 0.00575 | -0.1209 | 165.9304
4 | 1.0109 | 0.00585 | -0.1215 | 172.8034
4.5 | 1.0668 | 0.00603 | -0.1218 | 176.9154
5 | 1.1204 | 0.0063 | -0.1217 | 177.8413
5.5 | 1.1705 | 0.00668 | -0.121 | 175.2246
6 | 1.2162 | 0.00725 | -0.1195 | 167.7517
6.5 | 1.2566 | 0.00797 | -0.1171 | 157.6662
7 | 1.2927 | 0.00872 | -0.1139 | 148.2454
7.5 | 1.3208 | 0.00946 | -0.1091 | 139.6195
8 | 1.3413 | 0.01034 | -0.103 | 129.7195
8.5 | 1.3597 | 0.01137 | -0.097 | 119.5866
9 | 1.373 | 0.01275 | -0.0908 | 107.6863
9.5 | 1.3862 | 0.01441 | -0.0852 | 96.1971
10 | 1.4001 | 0.01635 | -0.0804 | 85.633
10.5 | 1.4149 | 0.01847 | -0.0762 | 76.6053
12 | 1.4564 | 0.02576 | -0.0652 | 56.5373
12.5 | 1.4703 | 0.02825 | -0.0621 | 52.046
13 | 1.4837 | 0.03132 | -0.0596 | 47.3723
14 | 1.5148 | 0.03755 | -0.0556 | 40.3409
14.5 | 1.5294 | 0.04095 | -0.0539 | 37.348
15 | 1.5438 | 0.04453 | -0.0525 | 34.6688
15.5 | 1.557 | 0.04836 | -0.0514 | 32.196
16 | 1.5692 | 0.05242 | -0.0504 | 29.9351
16.5 | 1.58 | 0.0568 | -0.0497 | 27.8169
17 | 1.5914 | 0.06126 | -0.0493 | 25.9778
17.5 | 1.6016 | 0.06603 | -0.0492 | 24.2556
18 | 1.6086 | 0.07133 | -0.0494 | 22.5515
18.5 | 1.6145 | 0.07692 | -0.0499 | 20.9893
19 | 1.619 | 0.08288 | -0.0507 | 19.5343
19.5 | 1.6201 | 0.08944 | -0.052 | 18.1138
20 | 1.6201 | 0.09634 | -0.0536 | 16.8165

## 53. Re 2M Mach 0.25 (1)
BIGFOIL.COM POLAR EXPORT
e655
EPPLER 655 |  |  |  | Cl Max: | 1.769 | at alpha= | 11.5 | deg
JavaFoil+Calcfoil stall+Eppler ext transition |  |  |  | L/D Max: | 191.744 | at alpha= | 4 | deg
Re: | 2000000 |  |  | Cd Min: | 0.00492 | at alpha= | -0.5 | deg
Mach: | 0.25 |  |  | Cl=0 at alpha= | -4.9453 | deg
|  |  |  | @ Cl=0.1, Cd= | 0.0065277
|  |  |  | @ Cl=0.4, Cd= | 0.0050306
|  |  |  | @ Cl=0.6, Cd= | 0.0049691
alpha (deg) | Cl | Cd | Cm | Cl/Cd
-15.5 | -0.31 | 0.13946 | -0.035 | -2.223
-15 | -0.35 | 0.1127 | -0.045 | -3.102
-14.5 | -0.383 | 0.10674 | -0.045 | -3.586
-14 | -0.411 | 0.10057 | -0.046 | -4.087
-13.5 | -0.434 | 0.09442 | -0.047 | -4.6
-13 | -0.452 | 0.08834 | -0.049 | -5.118
-12.5 | -0.464 | 0.0824 | -0.052 | -5.631
-12 | -0.471 | 0.07558 | -0.056 | -6.229
-11.5 | -0.476 | 0.06509 | -0.064 | -7.305
-11 | -0.507 | 0.0326 | -0.085 | -15.551
-10.5 | -0.518 | 0.01908 | -0.094 | -27.154
-10 | -0.499 | 0.01663 | -0.096 | -30.028
-9.5 | -0.472 | 0.01454 | -0.098 | -32.421
-9 | -0.437 | 0.01337 | -0.099 | -32.641
-8.5 | -0.396 | 0.01242 | -0.101 | -31.867
-8 | -0.35 | 0.00883 | -0.102 | -39.624
-7.5 | -0.299 | 0.00971 | -0.103 | -30.816
-7 | -0.245 | 0.00938 | -0.105 | -26.171
-6.5 | -0.189 | 0.00902 | -0.106 | -20.931
-6 | -0.13 | 0.00986 | -0.107 | -13.19
-5.5 | -0.07 | 0.00758 | -0.11 | -9.25
-5 | -0.007 | 0.00741 | -0.111 | -0.955
-4.5 | 0.057 | 0.00683 | -0.112 | 8.302
-4 | 0.121 | 0.00638 | -0.113 | 18.933
-3.5 | 0.185 | 0.00607 | -0.114 | 30.537
-3 | 0.25 | 0.00571 | -0.115 | 43.829
-2.5 | 0.314 | 0.00536 | -0.116 | 58.709
-2 | 0.379 | 0.00507 | -0.117 | 74.754
-1.5 | 0.443 | 0.00495 | -0.118 | 89.558
-1 | 0.507 | 0.00493 | -0.119 | 102.86
-0.5 | 0.571 | 0.00492 | -0.12 | 116.107
0 | 0.636 | 0.00503 | -0.121 | 126.43
0.5 | 0.7 | 0.0051 | -0.122 | 137.27
1 | 0.764 | 0.00514 | -0.123 | 148.578
1.5 | 0.825 | 0.00518 | -0.124 | 159.256
2 | 0.888 | 0.00528 | -0.125 | 168.251
2.5 | 0.951 | 0.00535 | -0.126 | 177.785
3 | 1.014 | 0.00559 | -0.127 | 181.599
3.5 | 1.077 | 0.00573 | -0.128 | 188.055
4 | 1.14 | 0.00594 | -0.128 | 191.744
4.5 | 1.202 | 0.00641 | -0.129 | 187.5
5 | 1.264 | 0.00696 | -0.13 | 181.493
5.5 | 1.325 | 0.00758 | -0.131 | 174.885
6 | 1.386 | 0.00805 | -0.132 | 172.137
6.5 | 1.446 | 0.00878 | -0.133 | 164.677
7 | 1.487 | 0.01397 | -0.132 | 106.48
7.5 | 1.533 | 0.01369 | -0.132 | 112.008
8 | 1.58 | 0.01306 | -0.132 | 121.008
8.5 | 1.626 | 0.01438 | -0.132 | 113.059
9 | 1.67 | 0.01331 | -0.133 | 125.531
9.5 | 1.708 | 0.0146 | -0.133 | 116.986
10 | 1.735 | 0.02162 | -0.133 | 80.251
10.5 | 1.755 | 0.02365 | -0.133 | 74.207
11 | 1.767 | 0.02606 | -0.134 | 67.8
11.5 | 1.769 | 0.02854 | -0.134 | 61.982
12 | 1.762 | 0.03054 | -0.134 | 57.697
12.5 | 1.743 | 0.03302 | -0.135 | 52.789
13 | 1.71 | 0.03713 | -0.135 | 46.054
13.5 | 1.668 | 0.03967 | -0.135 | 42.05
14 | 1.614 | 0.04251 | -0.135 | 37.965
14.5 | 1.548 | 0.04563 | -0.135 | 33.915
15 | 1.47 | 0.04918 | -0.135 | 29.888
15.5 | 1.382 | 0.053 | -0.135 | 26.076
16 | 1.284 | 0.05779 | -0.135 | 22.226
16.5 | 1.179 | 0.06334 | -0.135 | 18.607

## 54. Re 2M Mach 0.25 (2)
BIGFOIL.COM POLAR EXPORT
e655
EPPLER 655 |  |  |  | Cl Max: | 1.5813 | at alpha= | 18.5 | deg
XFOIL ncrit=9 |  |  |  | L/D Max: | 177.209 | at alpha= | 5 | deg
Re: | 2000000 |  |  | Cd Min: | 0.18227 | at alpha= | -18.5 | deg
Mach: | 0.25 |  |  | Cl=0 at alpha= | -4.5911 | deg
|  |  |  | @ Cl=0.1, Cd= | 0.0074016
|  |  |  | @ Cl=0.4, Cd= | 0.0054735
|  |  |  | @ Cl=0.6, Cd= | 0.0054573
alpha (deg) | Cl | Cd | Cm | Cl/Cd
-18.5 | -0.2684 | 0.18227 | -0.0709 | -1.4725
-18 | -0.2544 | 0.17518 | -0.0742 | -1.4522
-17 | -0.3895 | 0.12166 | -0.0935 | -3.2015
-16.5 | -0.4349 | 0.10479 | -0.1023 | -4.1502
-16 | -0.4992 | 0.08635 | -0.1126 | -5.7811
-15 | -0.5986 | 0.05654 | -0.1301 | -10.5872
-14.5 | -0.6294 | 0.04518 | -0.1371 | -13.9309
-14 | -0.665 | 0.03569 | -0.1414 | -18.6327
-13.5 | -0.6796 | 0.03004 | -0.1414 | -22.6232
-13 | -0.6783 | 0.02632 | -0.1398 | -25.7713
-12.5 | -0.6795 | 0.02282 | -0.1366 | -29.7765
-12 | -0.6634 | 0.02063 | -0.1334 | -32.1571
-11.5 | -0.6528 | 0.01837 | -0.1289 | -35.5362
-11 | -0.6279 | 0.01692 | -0.1251 | -37.1099
-10.5 | -0.6119 | 0.0156 | -0.1192 | -39.2244
-10 | -0.5757 | 0.01455 | -0.1161 | -39.567
-9.5 | -0.5319 | 0.01371 | -0.1139 | -38.7965
-9 | -0.4891 | 0.01254 | -0.1117 | -39.0032
-8.5 | -0.4387 | 0.0118 | -0.1105 | -37.178
-8 | -0.3858 | 0.0112 | -0.1096 | -34.4464
-7.5 | -0.3328 | 0.01058 | -0.1088 | -31.4556
-7 | -0.2777 | 0.01009 | -0.1084 | -27.5223
-6.5 | -0.2212 | 0.0096 | -0.1082 | -23.0417
-6 | -0.1636 | 0.00918 | -0.1083 | -17.8214
-5.5 | -0.1057 | 0.00877 | -0.1085 | -12.0525
-5 | -0.0476 | 0.00838 | -0.1087 | -5.6802
-4.5 | 0.0106 | 0.00802 | -0.1091 | 1.3217
-4 | 0.0696 | 0.00761 | -0.1097 | 9.1459
-3.5 | 0.1294 | 0.0072 | -0.1105 | 17.9722
-3 | 0.1895 | 0.00676 | -0.1114 | 28.0325
-2.5 | 0.2501 | 0.00634 | -0.1125 | 39.4479
-2 | 0.3108 | 0.00592 | -0.1137 | 52.5
-1.5 | 0.3724 | 0.00554 | -0.115 | 67.2202
-1 | 0.4347 | 0.00539 | -0.1161 | 80.6494
-0.5 | 0.4969 | 0.00537 | -0.1171 | 92.5326
0 | 0.5584 | 0.00541 | -0.118 | 103.2163
0.5 | 0.62 | 0.00548 | -0.119 | 113.1387
1 | 0.682 | 0.00548 | -0.1199 | 124.4526
1.5 | 0.743 | 0.00555 | -0.1208 | 133.8739
2 | 0.804 | 0.00562 | -0.1216 | 143.0605
2.5 | 0.865 | 0.00568 | -0.1224 | 152.2887
3 | 0.925 | 0.00577 | -0.123 | 160.312
3.5 | 0.9847 | 0.0059 | -0.1236 | 166.8983
4 | 1.0437 | 0.00601 | -0.124 | 173.6606
4.5 | 1.1006 | 0.00622 | -0.124 | 176.9453
5 | 1.1554 | 0.00652 | -0.1236 | 177.2086
5.5 | 1.2047 | 0.007 | -0.1222 | 172.1
6 | 1.248 | 0.00765 | -0.1197 | 163.1373
6.5 | 1.2847 | 0.00843 | -0.116 | 152.3962
7 | 1.3094 | 0.00922 | -0.11 | 142.0174
7.5 | 1.331 | 0.01014 | -0.1036 | 131.2623
8 | 1.3466 | 0.01135 | -0.0968 | 118.6432
8.5 | 1.3608 | 0.01283 | -0.0904 | 106.0639
9 | 1.3738 | 0.01472 | -0.0847 | 93.3288
9.5 | 1.3857 | 0.01698 | -0.0795 | 81.6078
10 | 1.3979 | 0.01948 | -0.0748 | 71.7608
10.5 | 1.4124 | 0.02202 | -0.0708 | 64.1417
11 | 1.4252 | 0.02478 | -0.0669 | 57.5141
12 | 1.4524 | 0.03053 | -0.0601 | 47.5729
12.5 | 1.4658 | 0.03349 | -0.057 | 43.7683
13 | 1.482 | 0.0368 | -0.0548 | 40.2717
13.5 | 1.4983 | 0.04026 | -0.0529 | 37.2156
14 | 1.5126 | 0.04403 | -0.0511 | 34.3538
14.5 | 1.524 | 0.04825 | -0.0495 | 31.5855
15 | 1.5369 | 0.0525 | -0.0483 | 29.2743
15.5 | 1.5478 | 0.05716 | -0.0474 | 27.0784
16 | 1.5584 | 0.06204 | -0.0468 | 25.1193
16.5 | 1.5665 | 0.0674 | -0.0465 | 23.2418
17 | 1.574 | 0.07304 | -0.0466 | 21.5498
17.5 | 1.5782 | 0.07926 | -0.0471 | 19.9117
18 | 1.5797 | 0.08606 | -0.0481 | 18.3558
18.5 | 1.5813 | 0.09304 | -0.0495 | 16.9959
19 | 1.5779 | 0.10091 | -0.0515 | 15.6367
19.5 | 1.5723 | 0.10926 | -0.0542 | 14.3904
20 | 1.5659 | 0.11789 | -0.0573 | 13.2827

## 55. Re 2M Mach 0.50 (1)
BIGFOIL.COM POLAR EXPORT
e655
EPPLER 655 |  |  |  | Cl Max: | 1.773 | at alpha= | 9.5 | deg
JavaFoil+Calcfoil stall+Eppler ext transition |  |  |  | L/D Max: | 183.448 | at alpha= | 3.5 | deg
Re: | 2000000 |  |  | Cd Min: | 0.00526 | at alpha= | -1 | deg
Mach: | 0.5 |  |  | Cl=0 at alpha= | -4.9429 | deg
|  |  |  | @ Cl=0.1, Cd= | 0.0094544
|  |  |  | @ Cl=0.4, Cd= | 0.0056299
|  |  |  | @ Cl=0.6, Cd= | 0.0052921
alpha (deg) | Cl | Cd | Cm | Cl/Cd
-20 | -0.851 | 0.17888 | -0.053 | -4.759
-19.5 | -0.824 | 0.17484 | -0.054 | -4.711
-19 | -0.798 | 0.17062 | -0.056 | -4.679
-18.5 | -0.769 | 0.16429 | -0.055 | -4.684
-18 | -0.739 | 0.15955 | -0.053 | -4.633
-17.5 | -0.711 | 0.15423 | -0.053 | -4.609
-17 | -0.683 | 0.15006 | -0.053 | -4.55
-16.5 | -0.655 | 0.1448 | -0.053 | -4.522
-16 | -0.627 | 0.14036 | -0.053 | -4.466
-15.5 | -0.599 | 0.13547 | -0.053 | -4.421
-15 | -0.572 | 0.13099 | -0.055 | -4.367
-14.5 | -0.542 | 0.12508 | -0.052 | -4.334
-14 | -0.514 | 0.11877 | -0.051 | -4.325
-13.5 | -0.485 | 0.11582 | -0.05 | -4.191
-13 | -0.457 | 0.11003 | -0.05 | -4.156
-12.5 | -0.429 | 0.10716 | -0.05 | -4.005
-12 | -0.402 | 0.10242 | -0.053 | -3.921
-11.5 | -0.372 | 0.09564 | -0.048 | -3.892
-11 | -0.344 | 0.09406 | -0.048 | -3.659
-10.5 | -0.316 | 0.08855 | -0.048 | -3.568
-10 | -0.288 | 0.08624 | -0.049 | -3.336
-9.5 | -0.259 | 0.06533 | -0.05 | -3.972
-9 | -0.232 | 0.05997 | -0.057 | -3.867
-8.5 | -0.203 | 0.05662 | -0.054 | -3.586
-8 | -0.176 | 0.05145 | -0.063 | -3.412
-7.5 | -0.276 | 0.01424 | -0.113 | -19.355
-7 | -0.248 | 0.01271 | -0.115 | -19.546
-6.5 | -0.199 | 0.00934 | -0.117 | -21.299
-6 | -0.14 | 0.00891 | -0.118 | -15.692
-5.5 | -0.075 | 0.00984 | -0.12 | -7.653
-5 | -0.008 | 0.00915 | -0.122 | -0.839
-4.5 | 0.062 | 0.00992 | -0.123 | 6.245
-4 | 0.133 | 0.00905 | -0.125 | 14.693
-3.5 | 0.207 | 0.00667 | -0.128 | 31.029
-3 | 0.28 | 0.00626 | -0.129 | 44.657
-2.5 | 0.352 | 0.00588 | -0.13 | 59.801
-2 | 0.423 | 0.00551 | -0.131 | 76.901
-1.5 | 0.495 | 0.00528 | -0.132 | 93.796
-1 | 0.567 | 0.00526 | -0.133 | 107.774
-0.5 | 0.639 | 0.00533 | -0.134 | 119.963
0 | 0.711 | 0.00535 | -0.135 | 132.808
0.5 | 0.782 | 0.00549 | -0.136 | 142.467
1 | 0.854 | 0.0056 | -0.137 | 152.466
1.5 | 0.92 | 0.00566 | -0.138 | 162.528
2 | 0.991 | 0.00578 | -0.14 | 171.373
2.5 | 1.061 | 0.00603 | -0.141 | 175.91
3 | 1.131 | 0.00625 | -0.142 | 181.123
3.5 | 1.201 | 0.00655 | -0.143 | 183.448
4 | 1.27 | 0.00709 | -0.144 | 179.165
4.5 | 1.339 | 0.00799 | -0.145 | 167.538
5 | 1.387 | 0.0129 | -0.144 | 107.538
5.5 | 1.442 | 0.01282 | -0.143 | 112.483
6 | 1.498 | 0.01245 | -0.143 | 120.285
6.5 | 1.553 | 0.01175 | -0.144 | 132.173
7 | 1.607 | 0.0178 | -0.144 | 90.282
7.5 | 1.657 | 0.01982 | -0.144 | 83.601
8 | 1.703 | 0.02208 | -0.145 | 77.103
8.5 | 1.741 | 0.02462 | -0.145 | 70.692
9 | 1.771 | 0.02762 | -0.145 | 64.128
9.5 | 1.773 | 0.03172 | -0.145 | 55.893
10 | 1.708 | 0.0361 | -0.146 | 47.315
10.5 | 1.463 | 0.04354 | -0.145 | 33.61
11 | 1.054 | 0.05107 | -0.145 | 20.634
11.5 | 1.072 | 0.06008 | -0.143 | 17.849
12 | 0.961 | 0.1049 | -0.069 | 9.165
12.5 | 1.035 | 0.10053 | -0.116 | 10.298
13 | 1.02 | 0.11787 | -0.079 | 8.651
13.5 | 1.057 | 0.12318 | -0.093 | 8.577
14 | 1.078 | 0.12747 | -0.086 | 8.46
14.5 | 1.107 | 0.13287 | -0.089 | 8.332

## 56. Re 2M Mach 0.50 (2)
BIGFOIL.COM POLAR EXPORT
e655
EPPLER 655 |  |  |  | Cl Max: | 1.5087 | at alpha= | 15 | deg
XFOIL ncrit=9 |  |  |  | L/D Max: | 172.175 | at alpha= | 4 | deg
Re: | 2000000 |  |  | Cd Min: | 0.2038 | at alpha= | 20 | deg
Mach: | 0.5 |  |  | Cl=0 at alpha= | -4.5445 | deg
|  |  |  | @ Cl=0.1, Cd= | 0.0081952
|  |  |  | @ Cl=0.4, Cd= | 0.006246
|  |  |  | @ Cl=0.6, Cd= | 0.0058355
alpha (deg) | Cl | Cd | Cm | Cl/Cd
-13 | -0.1113 | 0.10733 | -0.1204 | -1.037
-12.5 | -0.1264 | 0.09575 | -0.126 | -1.3201
-12 | -0.1357 | 0.08601 | -0.1312 | -1.5777
-11 | -0.1891 | 0.06358 | -0.1436 | -2.9742
-10.5 | -0.2223 | 0.05116 | -0.1509 | -4.3452
-10 | -0.2489 | 0.03967 | -0.1594 | -6.2743
-9.5 | -0.2801 | 0.03137 | -0.1627 | -8.9289
-9 | -0.3137 | 0.02497 | -0.1606 | -12.5631
-8.5 | -0.3357 | 0.02016 | -0.1548 | -16.6518
-8 | -0.3428 | 0.01648 | -0.1471 | -20.801
-7.5 | -0.337 | 0.01418 | -0.1382 | -23.7659
-7 | -0.3004 | 0.01246 | -0.1326 | -24.1091
-6.5 | -0.248 | 0.01135 | -0.1291 | -21.8502
-6 | -0.1892 | 0.01054 | -0.1265 | -17.9507
-5.5 | -0.1261 | 0.0099 | -0.1249 | -12.7374
-5 | -0.0604 | 0.00936 | -0.124 | -6.453
-4.5 | 0.0059 | 0.00886 | -0.1234 | 0.66591
-4 | 0.0726 | 0.00837 | -0.1232 | 8.6738
-3.5 | 0.14 | 0.00794 | -0.1233 | 17.6322
-3 | 0.2079 | 0.00755 | -0.1237 | 27.5364
-2.5 | 0.2773 | 0.0071 | -0.1246 | 39.0563
-2 | 0.3474 | 0.00661 | -0.1258 | 52.5567
-1.5 | 0.4182 | 0.00612 | -0.1272 | 68.3333
-1 | 0.4894 | 0.00584 | -0.1285 | 83.8014
-0.5 | 0.5608 | 0.00583 | -0.1296 | 96.1921
0 | 0.6323 | 0.00584 | -0.1306 | 108.2705
0.5 | 0.7028 | 0.0059 | -0.1315 | 119.1186
1 | 0.7732 | 0.00599 | -0.1322 | 129.0818
1.5 | 0.8438 | 0.00605 | -0.133 | 139.4711
2 | 0.9125 | 0.00617 | -0.1333 | 147.893
2.5 | 0.9825 | 0.00626 | -0.1338 | 156.9489
3 | 1.0504 | 0.0064 | -0.1338 | 164.125
3.5 | 1.1163 | 0.00659 | -0.1333 | 169.393
4 | 1.1794 | 0.00685 | -0.1321 | 172.1752
4.5 | 1.2335 | 0.00726 | -0.1292 | 169.9036
5 | 1.2703 | 0.00787 | -0.1231 | 161.4104
5.5 | 1.2927 | 0.00889 | -0.1148 | 145.4106
6 | 1.3038 | 0.01039 | -0.1055 | 125.486
6.5 | 1.3123 | 0.01251 | -0.0971 | 104.9001
7 | 1.3189 | 0.01533 | -0.0897 | 86.0339
7.5 | 1.3268 | 0.01842 | -0.0833 | 72.0304
8 | 1.3341 | 0.02172 | -0.0772 | 61.4227
8.5 | 1.3454 | 0.02495 | -0.0719 | 53.9238
9 | 1.3597 | 0.02825 | -0.0672 | 48.131
9.5 | 1.3736 | 0.0318 | -0.0629 | 43.195
10 | 1.3924 | 0.03532 | -0.0592 | 39.4224
10.5 | 1.4092 | 0.03916 | -0.0558 | 35.9857
11 | 1.4288 | 0.04308 | -0.0529 | 33.1662
12 | 1.4612 | 0.05205 | -0.0478 | 28.073
12.5 | 1.4764 | 0.05697 | -0.0458 | 25.9154
13 | 1.4873 | 0.06246 | -0.0441 | 23.812
13.5 | 1.4955 | 0.06811 | -0.0424 | 21.9571
14.5 | 1.5071 | 0.08175 | -0.0419 | 18.4355
15 | 1.5087 | 0.08963 | -0.0428 | 16.8325
15.5 | 1.5076 | 0.09811 | -0.0444 | 15.3664
16 | 1.5032 | 0.10729 | -0.047 | 14.0106
16.5 | 1.4944 | 0.11726 | -0.0504 | 12.7443
17 | 1.4813 | 0.12807 | -0.055 | 11.5663
17.5 | 1.4644 | 0.13962 | -0.0608 | 10.4885
18 | 1.444 | 0.15197 | -0.0677 | 9.5019
18.5 | 1.4236 | 0.16463 | -0.0755 | 8.6473
19 | 1.4032 | 0.17754 | -0.0841 | 7.9036
19.5 | 1.3841 | 0.19069 | -0.0932 | 7.2584
20 | 1.3678 | 0.2038 | -0.1025 | 6.7115

## 57. Re 3M Mach 0.00 (1)
BIGFOIL.COM POLAR EXPORT
e655
EPPLER 655 |  |  |  | Cl Max: | 1.792 | at alpha= | 12.5 | deg
JavaFoil+Calcfoil stall+Eppler ext transition |  |  |  | L/D Max: | 189.508 | at alpha= | 3.5 | deg
Re: | 3000000 |  |  | Cd Min: | 0.00468 | at alpha= | 0 | deg
Mach: | 0 |  |  | Cl=0 at alpha= | -4.9436 | deg
|  |  |  | @ Cl=0.1, Cd= | 0.006084
|  |  |  | @ Cl=0.4, Cd= | 0.0048742
|  |  |  | @ Cl=0.6, Cd= | 0.0046824
alpha (deg) | Cl | Cd | Cm | Cl/Cd
-17.5 | -0.538 | 0.12696 | -0.048 | -4.236
-17 | -0.55 | 0.11938 | -0.05 | -4.603
-16.5 | -0.559 | 0.11277 | -0.051 | -4.961
-16 | -0.568 | 0.10616 | -0.052 | -5.35
-15.5 | -0.575 | 0.09934 | -0.054 | -5.79
-15 | -0.58 | 0.09286 | -0.056 | -6.248
-14.5 | -0.584 | 0.08482 | -0.059 | -6.89
-14 | -0.589 | 0.07454 | -0.063 | -7.9
-13.5 | -0.596 | 0.06071 | -0.069 | -9.808
-13 | -0.617 | 0.03738 | -0.079 | -16.505
-12.5 | -0.63 | 0.02358 | -0.086 | -26.72
-12 | -0.621 | 0.01962 | -0.088 | -31.653
-11.5 | -0.604 | 0.0174 | -0.09 | -34.699
-11 | -0.581 | 0.01575 | -0.092 | -36.89
-10.5 | -0.553 | 0.01452 | -0.093 | -38.077
-10 | -0.52 | 0.01297 | -0.094 | -40.081
-9.5 | -0.483 | 0.01207 | -0.096 | -39.991
-9 | -0.441 | 0.0083 | -0.097 | -53.159
-8.5 | -0.396 | 0.00913 | -0.098 | -43.37
-8 | -0.347 | 0.0088 | -0.1 | -39.452
-7.5 | -0.296 | 0.00977 | -0.101 | -30.259
-7 | -0.242 | 0.00946 | -0.102 | -25.524
-6.5 | -0.188 | 0.01103 | -0.105 | -16.999
-6 | -0.128 | 0.00716 | -0.106 | -17.932
-5.5 | -0.068 | 0.00692 | -0.107 | -9.829
-5 | -0.007 | 0.00668 | -0.108 | -1.027
-4.5 | 0.055 | 0.00628 | -0.109 | 8.741
-4 | 0.117 | 0.00601 | -0.11 | 19.483
-3.5 | 0.179 | 0.00575 | -0.111 | 31.2
-3 | 0.242 | 0.00549 | -0.112 | 44.114
-2.5 | 0.304 | 0.00522 | -0.112 | 58.331
-2 | 0.367 | 0.00497 | -0.113 | 73.724
-1.5 | 0.429 | 0.00479 | -0.114 | 89.453
-1 | 0.491 | 0.00471 | -0.115 | 104.285
-0.5 | 0.553 | 0.00469 | -0.116 | 118.062
0 | 0.615 | 0.00468 | -0.117 | 131.566
0.5 | 0.678 | 0.00469 | -0.118 | 144.555
1 | 0.74 | 0.00472 | -0.119 | 156.788
1.5 | 0.799 | 0.00482 | -0.12 | 165.628
2 | 0.86 | 0.00496 | -0.121 | 173.489
2.5 | 0.921 | 0.00512 | -0.122 | 180.065
3 | 0.983 | 0.0052 | -0.123 | 188.781
3.5 | 1.044 | 0.00551 | -0.124 | 189.508
4 | 1.104 | 0.00585 | -0.124 | 188.911
4.5 | 1.165 | 0.0064 | -0.125 | 182.117
5 | 1.225 | 0.00679 | -0.126 | 180.27
5.5 | 1.285 | 0.00726 | -0.127 | 176.891
6 | 1.344 | 0.00768 | -0.128 | 174.941
6.5 | 1.402 | 0.00821 | -0.129 | 170.726
7 | 1.46 | 0.00882 | -0.13 | 165.532
7.5 | 1.507 | 0.01517 | -0.13 | 99.307
8 | 1.551 | 0.01496 | -0.129 | 103.689
8.5 | 1.595 | 0.01442 | -0.129 | 110.607
9 | 1.639 | 0.01346 | -0.13 | 121.744
9.5 | 1.679 | 0.01458 | -0.13 | 115.196
10 | 1.711 | 0.01585 | -0.13 | 107.949
10.5 | 1.739 | 0.01469 | -0.13 | 118.354
11 | 1.761 | 0.02151 | -0.131 | 81.862
11.5 | 1.778 | 0.02298 | -0.131 | 77.364
12 | 1.788 | 0.0249 | -0.131 | 71.799
12.5 | 1.792 | 0.02648 | -0.132 | 67.665
13 | 1.789 | 0.02851 | -0.132 | 62.749
13.5 | 1.78 | 0.03036 | -0.132 | 58.636
14 | 1.765 | 0.03235 | -0.133 | 54.549
14.5 | 1.74 | 0.03587 | -0.133 | 48.522
15 | 1.712 | 0.03817 | -0.133 | 44.855
15.5 | 1.679 | 0.04057 | -0.133 | 41.391
16 | 1.641 | 0.04314 | -0.133 | 38.05
16.5 | 1.599 | 0.04597 | -0.133 | 34.782
17 | 1.553 | 0.04894 | -0.133 | 31.73
17.5 | 1.504 | 0.05219 | -0.134 | 28.822

## 58. Re 3M Mach 0.00 (2)
BIGFOIL.COM POLAR EXPORT
e655
EPPLER 655 |  |  |  | Cl Max: | 1.675 | at alpha= | 20 | deg
XFOIL ncrit=9 |  |  |  | L/D Max: | 190.286 | at alpha= | 4.5 | deg
Re: | 3000000 |  |  | Cd Min: | 0.14868 | at alpha= | -20 | deg
Mach: | 0 |  |  | Cl=0 at alpha= | -4.6414 | deg
|  |  |  | @ Cl=0.1, Cd= | 0.0066317
|  |  |  | @ Cl=0.4, Cd= | 0.0048913
|  |  |  | @ Cl=0.6, Cd= | 0.0046969
alpha (deg) | Cl | Cd | Cm | Cl/Cd
-20 | -0.6209 | 0.14868 | -0.0475 | -4.1761
-19.5 | -0.6999 | 0.12671 | -0.0566 | -5.5236
-19 | -0.8768 | 0.08841 | -0.0771 | -9.9174
-18.5 | -0.964 | 0.0589 | -0.1039 | -16.3667
-18 | -0.914 | 0.04432 | -0.1324 | -20.6227
-17.5 | -0.9444 | 0.03669 | -0.134 | -25.74
-17 | -0.9469 | 0.03228 | -0.1341 | -29.334
-16 | -0.9322 | 0.02611 | -0.1319 | -35.7028
-15.5 | -0.9222 | 0.02355 | -0.1299 | -39.1592
-15 | -0.9048 | 0.02162 | -0.1277 | -41.8501
-14.5 | -0.8853 | 0.01991 | -0.1252 | -44.4651
-14 | -0.8603 | 0.01859 | -0.1227 | -46.2776
-13.5 | -0.8352 | 0.01731 | -0.12 | -48.2496
-13 | -0.8021 | 0.01656 | -0.1177 | -48.436
-12.5 | -0.7827 | 0.01537 | -0.1133 | -50.9239
-12 | -0.756 | 0.01449 | -0.1095 | -52.1739
-11.5 | -0.7192 | 0.01355 | -0.1073 | -53.0775
-11 | -0.6771 | 0.01278 | -0.1057 | -52.9812
-10.5 | -0.6308 | 0.01209 | -0.1048 | -52.1754
-10 | -0.582 | 0.01151 | -0.1042 | -50.5647
-9.5 | -0.5316 | 0.01101 | -0.1038 | -48.2834
-9 | -0.4801 | 0.01057 | -0.1035 | -45.421
-8.5 | -0.4288 | 0.01003 | -0.1032 | -42.7517
-8 | -0.3749 | 0.00961 | -0.1033 | -39.0114
-7.5 | -0.3207 | 0.00917 | -0.1035 | -34.9727
-7 | -0.2659 | 0.00878 | -0.1037 | -30.2847
-6.5 | -0.2105 | 0.00844 | -0.1041 | -24.9408
-6 | -0.155 | 0.00815 | -0.1044 | -19.0184
-5.5 | -0.0983 | 0.00783 | -0.105 | -12.5543
-5 | -0.0411 | 0.00749 | -0.1057 | -5.4873
-4.5 | 0.0162 | 0.00715 | -0.1064 | 2.2657
-4 | 0.0734 | 0.00677 | -0.1072 | 10.8419
-3.5 | 0.1311 | 0.00647 | -0.108 | 20.2628
-3 | 0.1887 | 0.00618 | -0.1088 | 30.534
-2.5 | 0.2476 | 0.00581 | -0.11 | 42.6162
-2 | 0.3068 | 0.00542 | -0.1112 | 56.6052
-1.5 | 0.3662 | 0.00504 | -0.1125 | 72.6587
-1 | 0.4253 | 0.00478 | -0.1137 | 88.9749
-0.5 | 0.4852 | 0.00469 | -0.1148 | 103.4542
0 | 0.5453 | 0.00466 | -0.1159 | 117.0172
0.5 | 0.6046 | 0.0047 | -0.1169 | 128.6383
1 | 0.6636 | 0.00474 | -0.1178 | 140
1.5 | 0.7233 | 0.00477 | -0.1189 | 151.6352
2 | 0.7816 | 0.00485 | -0.1197 | 161.1546
2.5 | 0.8406 | 0.0049 | -0.1206 | 171.551
3 | 0.8982 | 0.00502 | -0.1213 | 178.9243
3.5 | 0.9553 | 0.00516 | -0.122 | 185.1357
4 | 1.0114 | 0.00533 | -0.1224 | 189.7561
4.5 | 1.0656 | 0.0056 | -0.1226 | 190.2857
5 | 1.1164 | 0.00602 | -0.1221 | 185.4485
5.5 | 1.1637 | 0.00656 | -0.121 | 177.3933
6 | 1.2083 | 0.00718 | -0.1195 | 168.2869
6.5 | 1.2496 | 0.00787 | -0.1173 | 158.7802
7 | 1.2894 | 0.00849 | -0.1149 | 151.8728
7.5 | 1.322 | 0.00919 | -0.1111 | 143.852
8 | 1.3438 | 0.00995 | -0.1052 | 135.0553
8.5 | 1.3636 | 0.01088 | -0.0993 | 125.3309
9.5 | 1.3991 | 0.01333 | -0.0885 | 104.9587
10 | 1.4141 | 0.01503 | -0.0835 | 94.0852
10.5 | 1.432 | 0.01683 | -0.0795 | 85.0862
11 | 1.4447 | 0.01909 | -0.0752 | 75.6784
11.5 | 1.4628 | 0.02121 | -0.072 | 68.9675
12 | 1.4802 | 0.02347 | -0.0689 | 63.0677
12.5 | 1.4967 | 0.02584 | -0.0659 | 57.9218
13 | 1.5085 | 0.02845 | -0.0625 | 53.0228
14 | 1.5386 | 0.03426 | -0.058 | 44.9095
14.5 | 1.5558 | 0.03727 | -0.0564 | 41.744
15 | 1.5699 | 0.04066 | -0.0548 | 38.6104
15.5 | 1.5879 | 0.04384 | -0.0536 | 36.2203
16 | 1.6024 | 0.04746 | -0.0525 | 33.7632
16.5 | 1.6165 | 0.05122 | -0.0516 | 31.5599
17 | 1.6294 | 0.05525 | -0.051 | 29.4914
17.5 | 1.6418 | 0.05948 | -0.0506 | 27.6026
18 | 1.6523 | 0.06405 | -0.0504 | 25.797
18.5 | 1.6602 | 0.06908 | -0.0505 | 24.033
19 | 1.6679 | 0.07427 | -0.0509 | 22.4573
19.5 | 1.6714 | 0.08017 | -0.0517 | 20.8482
20 | 1.675 | 0.08622 | -0.0527 | 19.427

## 59. Re 3M Mach 0.10 (1)
BIGFOIL.COM POLAR EXPORT
e655
EPPLER 655 |  |  |  | Cl Max: | 1.788 | at alpha= | 12.5 | deg
JavaFoil+Calcfoil stall+Eppler ext transition |  |  |  | L/D Max: | 189.5 | at alpha= | 3.5 | deg
Re: | 3000000 |  |  | Cd Min: | 0.00469 | at alpha= | 0 | deg
Mach: | 0.1 |  |  | Cl=0 at alpha= | -4.9436 | deg
|  |  |  | @ Cl=0.1, Cd= | 0.00611
|  |  |  | @ Cl=0.4, Cd= | 0.0049
|  |  |  | @ Cl=0.6, Cd= | 0.004693
alpha (deg) | Cl | Cd | Cm | Cl/Cd
-17.5 | -0.5 | 0.12954 | -0.047 | -3.856
-17 | -0.514 | 0.12261 | -0.048 | -4.189
-16.5 | -0.527 | 0.11521 | -0.05 | -4.574
-16 | -0.539 | 0.10845 | -0.051 | -4.966
-15.5 | -0.548 | 0.10214 | -0.053 | -5.367
-15 | -0.556 | 0.09565 | -0.054 | -5.813
-14.5 | -0.562 | 0.08854 | -0.057 | -6.351
-14 | -0.567 | 0.0801 | -0.06 | -7.082
-13.5 | -0.573 | 0.06893 | -0.065 | -8.308
-13 | -0.585 | 0.051 | -0.074 | -11.468
-12.5 | -0.614 | 0.02653 | -0.085 | -23.136
-12 | -0.611 | 0.0206 | -0.088 | -29.663
-11.5 | -0.597 | 0.01791 | -0.09 | -33.334
-11 | -0.576 | 0.01613 | -0.092 | -35.72
-10.5 | -0.55 | 0.01475 | -0.093 | -37.283
-10 | -0.518 | 0.01367 | -0.095 | -37.923
-9.5 | -0.482 | 0.01223 | -0.096 | -39.425
-9 | -0.441 | 0.00839 | -0.097 | -52.589
-8.5 | -0.396 | 0.00922 | -0.099 | -42.995
-8 | -0.348 | 0.00888 | -0.1 | -39.213
-7.5 | -0.296 | 0.00985 | -0.101 | -30.079
-7 | -0.242 | 0.00953 | -0.103 | -25.419
-6.5 | -0.188 | 0.01111 | -0.105 | -16.951
-6 | -0.129 | 0.00718 | -0.106 | -17.953
-5.5 | -0.068 | 0.00694 | -0.107 | -9.843
-5 | -0.007 | 0.0067 | -0.108 | -1.028
-4.5 | 0.055 | 0.00631 | -0.109 | 8.749
-4 | 0.118 | 0.00603 | -0.11 | 19.524
-3.5 | 0.18 | 0.00576 | -0.111 | 31.274
-3 | 0.243 | 0.00551 | -0.112 | 44.193
-2.5 | 0.306 | 0.00523 | -0.113 | 58.466
-2 | 0.369 | 0.00499 | -0.114 | 73.846
-1.5 | 0.431 | 0.00481 | -0.115 | 89.594
-1 | 0.494 | 0.00472 | -0.116 | 104.48
-0.5 | 0.556 | 0.0047 | -0.117 | 118.401
0 | 0.619 | 0.00469 | -0.118 | 131.927
0.5 | 0.681 | 0.00469 | -0.119 | 145.221
1 | 0.743 | 0.00474 | -0.12 | 156.844
1.5 | 0.803 | 0.00484 | -0.121 | 165.833
2 | 0.864 | 0.00499 | -0.121 | 173.386
2.5 | 0.926 | 0.00511 | -0.122 | 181.166
3 | 0.987 | 0.00523 | -0.123 | 188.959
3.5 | 1.049 | 0.00553 | -0.124 | 189.5
4 | 1.11 | 0.00589 | -0.125 | 188.453
4.5 | 1.17 | 0.00644 | -0.126 | 181.708
5 | 1.231 | 0.00684 | -0.127 | 179.833
5.5 | 1.291 | 0.00732 | -0.128 | 176.299
6 | 1.35 | 0.00775 | -0.129 | 174.188
6.5 | 1.409 | 0.00829 | -0.129 | 169.912
7 | 1.467 | 0.00893 | -0.13 | 164.243
7.5 | 1.512 | 0.01544 | -0.13 | 97.91
8 | 1.556 | 0.01523 | -0.13 | 102.198
8.5 | 1.601 | 0.01466 | -0.13 | 109.191
9 | 1.645 | 0.01367 | -0.13 | 120.282
9.5 | 1.684 | 0.01486 | -0.13 | 113.379
10 | 1.716 | 0.01375 | -0.131 | 124.791
10.5 | 1.743 | 0.01495 | -0.131 | 116.617
11 | 1.763 | 0.02189 | -0.131 | 80.567
11.5 | 1.779 | 0.02344 | -0.132 | 75.887
12 | 1.787 | 0.02537 | -0.132 | 70.433
12.5 | 1.788 | 0.02701 | -0.132 | 66.208
13 | 1.782 | 0.02911 | -0.132 | 61.221
13.5 | 1.77 | 0.03105 | -0.133 | 56.998
14 | 1.747 | 0.03455 | -0.133 | 50.573
14.5 | 1.721 | 0.03669 | -0.133 | 46.894
15 | 1.688 | 0.03911 | -0.133 | 43.156
15.5 | 1.649 | 0.04162 | -0.133 | 39.627
16 | 1.605 | 0.04433 | -0.134 | 36.204
16.5 | 1.556 | 0.04734 | -0.134 | 32.874
17 | 1.504 | 0.05056 | -0.134 | 29.746
17.5 | 1.449 | 0.05394 | -0.134 | 26.862

## 60. Re 3M Mach 0.10 (2)
BIGFOIL.COM POLAR EXPORT
e655
EPPLER 655 |  |  |  | Cl Max: | 1.6663 | at alpha= | 20 | deg
XFOIL ncrit=9 |  |  |  | L/D Max: | 190.206 | at alpha= | 4 | deg
Re: | 3000000 |  |  | Cd Min: | 0.16335 | at alpha= | -20 | deg
Mach: | 0.1 |  |  | Cl=0 at alpha= | -4.6389 | deg
|  |  |  | @ Cl=0.1, Cd= | 0.0066632
|  |  |  | @ Cl=0.4, Cd= | 0.0049208
|  |  |  | @ Cl=0.6, Cd= | 0.0047059
alpha (deg) | Cl | Cd | Cm | Cl/Cd
-20 | -0.5453 | 0.16335 | -0.0439 | -3.3382
-19.5 | -0.5895 | 0.13749 | -0.063 | -4.2876
-19 | -0.6464 | 0.11199 | -0.0826 | -5.7719
-18.5 | -0.7846 | 0.07803 | -0.1055 | -10.0551
-18 | -0.8447 | 0.05526 | -0.1275 | -15.2859
-17.5 | -0.8946 | 0.04323 | -0.1335 | -20.694
-17 | -0.9087 | 0.03673 | -0.1355 | -24.74
-16.5 | -0.9075 | 0.03247 | -0.1358 | -27.9489
-16 | -0.9089 | 0.0285 | -0.1349 | -31.8912
-15.5 | -0.9038 | 0.02537 | -0.1332 | -35.6248
-15 | -0.891 | 0.023 | -0.1311 | -38.7391
-14.5 | -0.8748 | 0.02098 | -0.1285 | -41.6969
-14 | -0.8527 | 0.01941 | -0.126 | -43.931
-13.5 | -0.8295 | 0.01795 | -0.1231 | -46.2117
-13 | -0.7972 | 0.01709 | -0.1208 | -46.6472
-12.5 | -0.7766 | 0.01575 | -0.1167 | -49.3079
-12 | -0.7499 | 0.01509 | -0.1127 | -49.6952
-11.5 | -0.718 | 0.01399 | -0.1096 | -51.3224
-11 | -0.6791 | 0.01303 | -0.1075 | -52.1182
-10.5 | -0.6336 | 0.01228 | -0.1063 | -51.5961
-10 | -0.5851 | 0.01167 | -0.1055 | -50.1371
-9.5 | -0.5348 | 0.01114 | -0.105 | -48.0072
-9 | -0.4833 | 0.01067 | -0.1045 | -45.2952
-8.5 | -0.4315 | 0.01013 | -0.1042 | -42.5962
-8 | -0.3775 | 0.00967 | -0.1042 | -39.0383
-7.5 | -0.323 | 0.00923 | -0.1043 | -34.9946
-7 | -0.2678 | 0.00884 | -0.1045 | -30.2941
-6.5 | -0.2122 | 0.00849 | -0.1048 | -24.9941
-6 | -0.1563 | 0.0082 | -0.1051 | -19.061
-5.5 | -0.0991 | 0.00786 | -0.1056 | -12.6081
-5 | -0.0416 | 0.00752 | -0.1063 | -5.5319
-4.5 | 0.016 | 0.00718 | -0.107 | 2.2284
-4 | 0.0736 | 0.0068 | -0.1077 | 10.8235
-3.5 | 0.1315 | 0.0065 | -0.1085 | 20.2308
-3 | 0.1896 | 0.0062 | -0.1094 | 30.5806
-2.5 | 0.2489 | 0.00583 | -0.1105 | 42.693
-2 | 0.3085 | 0.00544 | -0.1118 | 56.7096
-1.5 | 0.3682 | 0.00506 | -0.113 | 72.7668
-1 | 0.4276 | 0.0048 | -0.1142 | 89.0833
-0.5 | 0.488 | 0.0047 | -0.1154 | 103.8298
0 | 0.5485 | 0.00468 | -0.1165 | 117.2009
0.5 | 0.6081 | 0.00471 | -0.1174 | 129.1083
1 | 0.6676 | 0.00475 | -0.1184 | 140.5474
1.5 | 0.7276 | 0.00478 | -0.1194 | 152.2176
2 | 0.7861 | 0.00487 | -0.1202 | 161.4168
2.5 | 0.8457 | 0.00492 | -0.1212 | 171.8902
3 | 0.9037 | 0.00503 | -0.1219 | 179.662
3.5 | 0.9611 | 0.00518 | -0.1225 | 185.5405
4 | 1.0176 | 0.00535 | -0.123 | 190.2056
4.5 | 1.0718 | 0.00564 | -0.123 | 190.0355
5 | 1.1227 | 0.00607 | -0.1224 | 184.9588
5.5 | 1.1698 | 0.00662 | -0.1212 | 176.7069
6 | 1.2146 | 0.00724 | -0.1196 | 167.7624
6.5 | 1.2557 | 0.00793 | -0.1173 | 158.348
7 | 1.2948 | 0.00857 | -0.1147 | 151.0852
7.5 | 1.3237 | 0.00927 | -0.11 | 142.794
8 | 1.3456 | 0.01008 | -0.1041 | 133.4921
8.5 | 1.3649 | 0.01106 | -0.0982 | 123.4087
9.5 | 1.3994 | 0.01369 | -0.0873 | 102.2206
10 | 1.4143 | 0.01549 | -0.0824 | 91.3041
10.5 | 1.4316 | 0.0174 | -0.0783 | 82.2759
11.5 | 1.4632 | 0.02188 | -0.0709 | 66.8739
12 | 1.4802 | 0.02423 | -0.0678 | 61.0896
12.5 | 1.496 | 0.02674 | -0.0648 | 55.9461
13 | 1.5074 | 0.02946 | -0.0614 | 51.1677
14 | 1.5372 | 0.03548 | -0.057 | 43.3258
14.5 | 1.5541 | 0.03862 | -0.0553 | 40.2408
15 | 1.5691 | 0.04201 | -0.0538 | 37.3506
15.5 | 1.5872 | 0.04528 | -0.0527 | 35.053
16 | 1.6011 | 0.04906 | -0.0516 | 32.6355
16.5 | 1.6145 | 0.05303 | -0.0508 | 30.445
17 | 1.6267 | 0.05728 | -0.0502 | 28.3991
17.5 | 1.6368 | 0.06189 | -0.0498 | 26.4469
18 | 1.6476 | 0.06658 | -0.0497 | 24.7462
18.5 | 1.6543 | 0.07191 | -0.05 | 23.0051
19 | 1.661 | 0.07739 | -0.0505 | 21.4627
19.5 | 1.6636 | 0.08358 | -0.0514 | 19.9043
20 | 1.6663 | 0.0899 | -0.0527 | 18.535

## 61. Re 3M Mach 0.25 (1)
BIGFOIL.COM POLAR EXPORT
e655
EPPLER 655 |  |  |  | Cl Max: | 1.775 | at alpha= | 11.5 | deg
JavaFoil+Calcfoil stall+Eppler ext transition |  |  |  | L/D Max: | 189.22 | at alpha= | 3.5 | deg
Re: | 3000000 |  |  | Cd Min: | 0.00473 | at alpha= | -0.5 | deg
Mach: | 0.25 |  |  | Cl=0 at alpha= | -4.9453 | deg
|  |  |  | @ Cl=0.1, Cd= | 0.0062547
|  |  |  | @ Cl=0.4, Cd= | 0.005028
|  |  |  | @ Cl=0.6, Cd= | 0.0047434
alpha (deg) | Cl | Cd | Cm | Cl/Cd
-16 | -0.269 | 0.12028 | -0.047 | -2.239
-15.5 | -0.31 | 0.13151 | -0.036 | -2.358
-15 | -0.351 | 0.10718 | -0.049 | -3.275
-14.5 | -0.385 | 0.10105 | -0.05 | -3.806
-14 | -0.413 | 0.09488 | -0.052 | -4.357
-13.5 | -0.438 | 0.08827 | -0.054 | -4.958
-13 | -0.456 | 0.08185 | -0.057 | -5.575
-12.5 | -0.47 | 0.07426 | -0.061 | -6.333
-12 | -0.483 | 0.06211 | -0.068 | -7.782
-11.5 | -0.521 | 0.03074 | -0.086 | -16.948
-11 | -0.534 | 0.01958 | -0.093 | -27.254
-10.5 | -0.523 | 0.01675 | -0.095 | -31.212
-10 | -0.502 | 0.01456 | -0.097 | -34.48
-9.5 | -0.473 | 0.0133 | -0.098 | -35.587
-9 | -0.438 | 0.01227 | -0.1 | -35.716
-8.5 | -0.397 | 0.0085 | -0.101 | -46.701
-8 | -0.351 | 0.00934 | -0.102 | -37.574
-7.5 | -0.3 | 0.00897 | -0.104 | -33.464
-7 | -0.246 | 0.00868 | -0.105 | -28.351
-6.5 | -0.189 | 0.00953 | -0.106 | -19.876
-6 | -0.132 | 0.00733 | -0.109 | -18.003
-5.5 | -0.07 | 0.00711 | -0.11 | -9.855
-5 | -0.007 | 0.00693 | -0.111 | -1.021
-4.5 | 0.057 | 0.00651 | -0.112 | 8.706
-4 | 0.121 | 0.00613 | -0.113 | 19.7
-3.5 | 0.185 | 0.00586 | -0.114 | 31.633
-3 | 0.25 | 0.00564 | -0.115 | 44.364
-2.5 | 0.314 | 0.00532 | -0.116 | 59.092
-2 | 0.379 | 0.00511 | -0.117 | 74.127
-1.5 | 0.443 | 0.00486 | -0.118 | 91.127
-1 | 0.507 | 0.00479 | -0.119 | 105.888
-0.5 | 0.571 | 0.00473 | -0.12 | 120.804
0 | 0.636 | 0.00476 | -0.121 | 133.468
0.5 | 0.7 | 0.0048 | -0.122 | 145.877
1 | 0.764 | 0.00483 | -0.123 | 158.274
1.5 | 0.825 | 0.00491 | -0.124 | 168.054
2 | 0.888 | 0.00508 | -0.125 | 174.864
2.5 | 0.951 | 0.0052 | -0.126 | 182.922
3 | 1.014 | 0.00541 | -0.127 | 187.489
3.5 | 1.077 | 0.00569 | -0.128 | 189.22
4 | 1.14 | 0.00614 | -0.128 | 185.544
4.5 | 1.202 | 0.0067 | -0.129 | 179.524
5 | 1.264 | 0.00714 | -0.13 | 176.971
5.5 | 1.325 | 0.0077 | -0.131 | 172.224
6 | 1.386 | 0.00815 | -0.132 | 170.126
6.5 | 1.446 | 0.00878 | -0.133 | 164.633
7 | 1.491 | 0.0154 | -0.132 | 96.776
7.5 | 1.537 | 0.01342 | -0.132 | 114.557
8 | 1.584 | 0.0147 | -0.132 | 107.788
8.5 | 1.63 | 0.01386 | -0.133 | 117.63
9 | 1.675 | 0.01496 | -0.133 | 111.952
9.5 | 1.712 | 0.01394 | -0.133 | 122.813
10 | 1.74 | 0.02062 | -0.134 | 84.368
10.5 | 1.76 | 0.02229 | -0.134 | 78.987
11 | 1.772 | 0.02415 | -0.134 | 73.378
11.5 | 1.775 | 0.02633 | -0.135 | 67.409
12 | 1.767 | 0.02822 | -0.135 | 62.629
12.5 | 1.748 | 0.03054 | -0.135 | 57.256
13 | 1.715 | 0.03443 | -0.135 | 49.815
13.5 | 1.673 | 0.03682 | -0.135 | 45.442
14 | 1.619 | 0.03942 | -0.136 | 41.056
14.5 | 1.552 | 0.04228 | -0.136 | 36.716
15 | 1.474 | 0.04556 | -0.136 | 32.358
15.5 | 1.386 | 0.04915 | -0.136 | 28.203
16 | 1.289 | 0.05347 | -0.136 | 24.099
16.5 | 1.183 | 0.0584 | -0.136 | 20.254

## 62. Re 3M Mach 0.25 (2)
BIGFOIL.COM POLAR EXPORT
e655
EPPLER 655 |  |  |  | Cl Max: | 1.6247 | at alpha= | 18.5 | deg
XFOIL ncrit=9 |  |  |  | L/D Max: | 191.494 | at alpha= | 4 | deg
Re: | 3000000 |  |  | Cd Min: | 0.12161 | at alpha= | -17.5 | deg
Mach: | 0.25 |  |  | Cl=0 at alpha= | -4.6261 | deg
|  |  |  | @ Cl=0.1, Cd= | 0.0068249
|  |  |  | @ Cl=0.4, Cd= | 0.0050882
|  |  |  | @ Cl=0.6, Cd= | 0.0047734
alpha (deg) | Cl | Cd | Cm | Cl/Cd
-17.5 | -0.4294 | 0.12161 | -0.0942 | -3.531
-16.5 | -0.5373 | 0.08734 | -0.1135 | -6.1518
-16 | -0.6142 | 0.06859 | -0.1245 | -8.9547
-15.5 | -0.6636 | 0.05399 | -0.1336 | -12.2912
-15 | -0.7068 | 0.04169 | -0.1411 | -16.9537
-14 | -0.7436 | 0.02876 | -0.1432 | -25.8554
-13.5 | -0.7482 | 0.02479 | -0.141 | -30.1815
-13 | -0.7374 | 0.02215 | -0.1381 | -33.2912
-12.5 | -0.7307 | 0.01948 | -0.1341 | -37.5103
-12 | -0.7076 | 0.01787 | -0.1305 | -39.5971
-11.5 | -0.6932 | 0.01607 | -0.1254 | -43.1363
-11 | -0.6686 | 0.01514 | -0.1204 | -44.1612
-10.5 | -0.6409 | 0.01366 | -0.1161 | -46.918
-10 | -0.5979 | 0.0127 | -0.1137 | -47.0787
-9.5 | -0.5496 | 0.01196 | -0.1121 | -45.9532
-9 | -0.4988 | 0.01131 | -0.1108 | -44.1026
-8.5 | -0.4452 | 0.0107 | -0.11 | -41.6075
-8 | -0.391 | 0.01009 | -0.1093 | -38.7512
-7.5 | -0.335 | 0.0096 | -0.1089 | -34.8958
-7 | -0.2784 | 0.00916 | -0.1087 | -30.393
-6.5 | -0.2215 | 0.00876 | -0.1086 | -25.2854
-6 | -0.163 | 0.0084 | -0.1087 | -19.4048
-5.5 | -0.1039 | 0.00803 | -0.1091 | -12.939
-5 | -0.0445 | 0.00768 | -0.1095 | -5.7943
-4.5 | 0.015 | 0.00732 | -0.1101 | 2.0492
-4 | 0.0743 | 0.00695 | -0.1107 | 10.6906
-3.5 | 0.1339 | 0.00666 | -0.1113 | 20.1051
-3 | 0.1948 | 0.0063 | -0.1123 | 30.9206
-2.5 | 0.2561 | 0.00593 | -0.1134 | 43.1872
-2 | 0.3176 | 0.00555 | -0.1147 | 57.2252
-1.5 | 0.3791 | 0.00519 | -0.1159 | 73.0443
-1 | 0.4407 | 0.00489 | -0.1172 | 90.1227
-0.5 | 0.5036 | 0.00475 | -0.1184 | 106.0211
0 | 0.5659 | 0.00474 | -0.1195 | 119.3882
0.5 | 0.6272 | 0.0048 | -0.1204 | 130.6667
1 | 0.6896 | 0.00481 | -0.1215 | 143.368
1.5 | 0.7514 | 0.00487 | -0.1225 | 154.2916
2 | 0.8124 | 0.00494 | -0.1233 | 164.4534
2.5 | 0.8736 | 0.00503 | -0.1242 | 173.6779
3 | 0.9341 | 0.00512 | -0.1249 | 182.4414
3.5 | 0.9934 | 0.00529 | -0.1254 | 187.7883
4 | 1.0513 | 0.00549 | -0.1257 | 191.4936
4.5 | 1.1064 | 0.00582 | -0.1253 | 190.1031
5 | 1.1574 | 0.00631 | -0.1243 | 183.4231
5.5 | 1.2039 | 0.00692 | -0.1224 | 173.974
6 | 1.2467 | 0.0076 | -0.1199 | 164.0395
6.5 | 1.2846 | 0.00833 | -0.1164 | 154.2137
7 | 1.3132 | 0.009 | -0.111 | 145.9111
7.5 | 1.3323 | 0.00994 | -0.1042 | 134.0342
8 | 1.3534 | 0.01097 | -0.0981 | 123.3728
8.5 | 1.3709 | 0.01228 | -0.0921 | 111.6368
9.5 | 1.3996 | 0.0161 | -0.0813 | 86.9317
10 | 1.4162 | 0.0183 | -0.0769 | 77.388
10.5 | 1.432 | 0.0207 | -0.0729 | 69.1787
11 | 1.4452 | 0.0234 | -0.0689 | 61.7607
11.5 | 1.4632 | 0.02594 | -0.0657 | 56.4071
12 | 1.479 | 0.02875 | -0.0625 | 51.4435
12.5 | 1.4945 | 0.03171 | -0.0596 | 47.1302
13 | 1.5062 | 0.03496 | -0.0565 | 43.0835
14.5 | 1.5524 | 0.04551 | -0.0507 | 34.1112
15 | 1.5659 | 0.04962 | -0.0493 | 31.5578
15.5 | 1.5807 | 0.05377 | -0.0482 | 29.3974
16 | 1.5923 | 0.05841 | -0.0474 | 27.2607
16.5 | 1.6023 | 0.0634 | -0.0469 | 25.2729
17.5 | 1.6182 | 0.07446 | -0.0469 | 21.7325
18 | 1.6232 | 0.08064 | -0.0475 | 20.129
18.5 | 1.6247 | 0.08746 | -0.0486 | 18.5765
19 | 1.6236 | 0.09483 | -0.0502 | 17.1212
19.5 | 1.6202 | 0.10272 | -0.0524 | 15.773
20 | 1.612 | 0.11144 | -0.0552 | 14.4652

## 63. Re 3M Mach 0.50 (1)
BIGFOIL.COM POLAR EXPORT
e655
EPPLER 655 |  |  |  | Cl Max: | 1.777 | at alpha= | 9.5 | deg
JavaFoil+Calcfoil stall+Eppler ext transition |  |  |  | L/D Max: | 183.27 | at alpha= | 2.5 | deg
Re: | 3000000 |  |  | Cd Min: | 0.00507 | at alpha= | 0 | deg
Mach: | 0.5 |  |  | Cl=0 at alpha= | -4.9429 | deg
|  |  |  | @ Cl=0.1, Cd= | 0.0078803
|  |  |  | @ Cl=0.4, Cd= | 0.0056178
|  |  |  | @ Cl=0.6, Cd= | 0.0051054
alpha (deg) | Cl | Cd | Cm | Cl/Cd
-20 | -0.852 | 0.16913 | -0.054 | -5.039
-19.5 | -0.825 | 0.16516 | -0.054 | -4.992
-19 | -0.799 | 0.16267 | -0.056 | -4.911
-18.5 | -0.771 | 0.15524 | -0.056 | -4.966
-18 | -0.742 | 0.1498 | -0.056 | -4.95
-17.5 | -0.712 | 0.14703 | -0.054 | -4.84
-17 | -0.683 | 0.14222 | -0.054 | -4.806
-16.5 | -0.655 | 0.13612 | -0.054 | -4.816
-16 | -0.627 | 0.13193 | -0.054 | -4.756
-15.5 | -0.599 | 0.12767 | -0.054 | -4.695
-15 | -0.573 | 0.12422 | -0.056 | -4.609
-14.5 | -0.544 | 0.11834 | -0.055 | -4.593
-14 | -0.514 | 0.11221 | -0.052 | -4.582
-13.5 | -0.486 | 0.1092 | -0.051 | -4.448
-13 | -0.458 | 0.10468 | -0.051 | -4.371
-12.5 | -0.429 | 0.10087 | -0.051 | -4.256
-12 | -0.402 | 0.09692 | -0.054 | -4.145
-11.5 | -0.373 | 0.09065 | -0.05 | -4.111
-11 | -0.345 | 0.07979 | -0.051 | -4.319
-10.5 | -0.317 | 0.07215 | -0.052 | -4.387
-10 | -0.288 | 0.06602 | -0.054 | -4.369
-9.5 | -0.26 | 0.06296 | -0.057 | -4.136
-9 | -0.235 | 0.05507 | -0.069 | -4.259
-8.5 | -0.208 | 0.04898 | -0.075 | -4.238
-8 | -0.206 | 0.01524 | -0.111 | -13.528
-7.5 | -0.277 | 0.01305 | -0.114 | -21.212
-7 | -0.249 | 0.00915 | -0.116 | -27.247
-6.5 | -0.2 | 0.00863 | -0.117 | -23.129
-6 | -0.14 | 0.0095 | -0.119 | -14.75
-5.5 | -0.075 | 0.0091 | -0.12 | -8.297
-5 | -0.008 | 0.00971 | -0.122 | -0.793
-4.5 | 0.062 | 0.00914 | -0.124 | 6.803
-4 | 0.135 | 0.00672 | -0.127 | 20.077
-3.5 | 0.207 | 0.00639 | -0.128 | 32.384
-3 | 0.28 | 0.00607 | -0.129 | 46.102
-2.5 | 0.352 | 0.00578 | -0.13 | 60.831
-2 | 0.423 | 0.00554 | -0.131 | 76.477
-1.5 | 0.495 | 0.0053 | -0.132 | 93.373
-1 | 0.567 | 0.00511 | -0.133 | 110.954
-0.5 | 0.639 | 0.0051 | -0.134 | 125.313
0 | 0.711 | 0.00507 | -0.135 | 140.08
0.5 | 0.782 | 0.00514 | -0.136 | 152.354
1 | 0.854 | 0.00527 | -0.137 | 161.982
1.5 | 0.92 | 0.00543 | -0.138 | 169.574
2 | 0.991 | 0.00559 | -0.14 | 177.126
2.5 | 1.061 | 0.00579 | -0.141 | 183.27
3 | 1.131 | 0.00619 | -0.142 | 182.688
3.5 | 1.201 | 0.00677 | -0.143 | 177.265
4 | 1.27 | 0.00744 | -0.144 | 170.642
4.5 | 1.339 | 0.00811 | -0.145 | 165.035
5 | 1.387 | 0.01313 | -0.144 | 105.66
5.5 | 1.443 | 0.01289 | -0.143 | 111.972
6 | 1.5 | 0.01237 | -0.144 | 121.307
6.5 | 1.556 | 0.01153 | -0.144 | 134.944
7 | 1.611 | 0.0128 | -0.144 | 125.833
7.5 | 1.661 | 0.0192 | -0.145 | 86.512
8 | 1.706 | 0.02121 | -0.145 | 80.472
8.5 | 1.745 | 0.02362 | -0.145 | 73.877
9 | 1.775 | 0.02634 | -0.146 | 67.393
9.5 | 1.777 | 0.02958 | -0.146 | 60.095
10 | 1.713 | 0.03345 | -0.146 | 51.207
10.5 | 1.467 | 0.04055 | -0.146 | 36.179
11 | 1.056 | 0.04742 | -0.145 | 22.278
11.5 | 1.08 | 0.05421 | -0.145 | 19.928
12 | 0.969 | 0.09928 | -0.087 | 9.764
12.5 | 1.13 | 0.06519 | -0.143 | 17.334
13 | 1.022 | 0.11035 | -0.084 | 9.265
13.5 | 1.166 | 0.07841 | -0.139 | 14.87
14 | 1.08 | 0.11882 | -0.088 | 9.087
14.5 | 1.12 | 0.12358 | -0.101 | 9.06

## 64. Re 3M Mach 0.50 (2)
BIGFOIL.COM POLAR EXPORT
e655
EPPLER 655 |  |  |  | Cl Max: | 1.553 | at alpha= | 15.5 | deg
XFOIL ncrit=9 |  |  |  | L/D Max: | 190.878 | at alpha= | 3.5 | deg
Re: | 3000000 |  |  | Cd Min: | 0.20002 | at alpha= | 20 | deg
Mach: | 0.5 |  |  | Cl=0 at alpha= | -4.5654 | deg
|  |  |  | @ Cl=0.1, Cd= | 0.0074851
|  |  |  | @ Cl=0.4, Cd= | 0.0058754
|  |  |  | @ Cl=0.6, Cd= | 0.0051117
alpha (deg) | Cl | Cd | Cm | Cl/Cd
-13 | -0.121 | 0.10394 | -0.1235 | -1.1641
-12.5 | -0.146 | 0.09118 | -0.1301 | -1.6012
-12 | -0.1676 | 0.08007 | -0.1363 | -2.0932
-11.5 | -0.1942 | 0.06908 | -0.1426 | -2.8112
-11 | -0.2234 | 0.0581 | -0.1486 | -3.8451
-10.5 | -0.2547 | 0.04545 | -0.1568 | -5.604
-10 | -0.2832 | 0.03531 | -0.1637 | -8.0204
-9.5 | -0.3209 | 0.02765 | -0.1646 | -11.6058
-9 | -0.3565 | 0.02173 | -0.1604 | -16.4059
-8.5 | -0.3733 | 0.01753 | -0.1534 | -21.2949
-8 | -0.3818 | 0.01457 | -0.1438 | -26.2045
-7.5 | -0.3607 | 0.01251 | -0.1362 | -28.8329
-7 | -0.3135 | 0.01108 | -0.1316 | -28.2942
-6.5 | -0.2547 | 0.01015 | -0.1287 | -25.0936
-6 | -0.1912 | 0.00946 | -0.1267 | -20.2114
-5.5 | -0.1257 | 0.00892 | -0.1254 | -14.0919
-5 | -0.0591 | 0.0085 | -0.1245 | -6.9529
-4.5 | 0.0089 | 0.00807 | -0.1242 | 1.1029
-4 | 0.0773 | 0.00762 | -0.1242 | 10.1444
-3.5 | 0.1463 | 0.00721 | -0.1245 | 20.2913
-3 | 0.2157 | 0.00684 | -0.1251 | 31.5351
-2.5 | 0.2848 | 0.00647 | -0.1258 | 44.0185
-2 | 0.3551 | 0.00612 | -0.1269 | 58.0229
-1.5 | 0.4267 | 0.00573 | -0.1284 | 74.4677
-1 | 0.4987 | 0.00532 | -0.13 | 93.7406
-0.5 | 0.57 | 0.00512 | -0.1312 | 111.3281
0 | 0.642 | 0.0051 | -0.1325 | 125.8824
0.5 | 0.7141 | 0.00512 | -0.1336 | 139.4727
1 | 0.7841 | 0.00522 | -0.1343 | 150.2107
1.5 | 0.8561 | 0.00527 | -0.1354 | 162.4478
2 | 0.9256 | 0.00539 | -0.1359 | 171.7254
2.5 | 0.9962 | 0.0055 | -0.1364 | 181.1273
3 | 1.0646 | 0.00567 | -0.1365 | 187.7601
3.5 | 1.13 | 0.00592 | -0.1359 | 190.8784
4 | 1.1903 | 0.00632 | -0.1343 | 188.3386
4.5 | 1.2406 | 0.00689 | -0.1308 | 180.0581
5 | 1.272 | 0.00763 | -0.1237 | 166.7104
5.5 | 1.2947 | 0.00864 | -0.1154 | 149.8495
6 | 1.3095 | 0.01003 | -0.1066 | 130.5583
6.5 | 1.3196 | 0.01204 | -0.0983 | 109.6013
7 | 1.3335 | 0.0145 | -0.0916 | 91.9655
7.5 | 1.3435 | 0.01743 | -0.0851 | 77.0797
8 | 1.3557 | 0.02046 | -0.0794 | 66.261
8.5 | 1.3696 | 0.02353 | -0.0741 | 58.2065
9 | 1.3838 | 0.02674 | -0.0691 | 51.7502
9.5 | 1.4007 | 0.03006 | -0.0648 | 46.5968
10 | 1.419 | 0.03352 | -0.061 | 42.3329
10.5 | 1.4359 | 0.0373 | -0.0574 | 38.496
11 | 1.4569 | 0.04104 | -0.0543 | 35.4995
11.5 | 1.4768 | 0.04507 | -0.0515 | 32.7668
12 | 1.4938 | 0.04956 | -0.0489 | 30.1412
13 | 1.523 | 0.05972 | -0.045 | 25.5023
13.5 | 1.5351 | 0.06541 | -0.0436 | 23.4689
14 | 1.5451 | 0.07156 | -0.0427 | 21.5917
14.5 | 1.5497 | 0.07785 | -0.0414 | 19.9062
15 | 1.5522 | 0.08536 | -0.0418 | 18.1842
15.5 | 1.553 | 0.09347 | -0.043 | 16.615
16 | 1.5516 | 0.1022 | -0.045 | 15.182
16.5 | 1.5427 | 0.11207 | -0.048 | 13.7655
17 | 1.529 | 0.12284 | -0.0522 | 12.4471
17.5 | 1.5102 | 0.13453 | -0.0577 | 11.2257
18 | 1.4874 | 0.14704 | -0.0644 | 10.1156
18.5 | 1.4637 | 0.15999 | -0.0723 | 9.1487
19 | 1.4401 | 0.17318 | -0.0809 | 8.3156
19.5 | 1.4174 | 0.18661 | -0.0901 | 7.5955
20 | 1.3976 | 0.20002 | -0.0997 | 6.9873

## 65. Re 4M Mach 0.00 (1)
BIGFOIL.COM POLAR EXPORT
e655
EPPLER 655 |  |  |  | Cl Max: | 1.796 | at alpha= | 12.5 | deg
JavaFoil+Calcfoil stall+Eppler ext transition |  |  |  | L/D Max: | 184.752 | at alpha= | 3 | deg
Re: | 4000000 |  |  | Cd Min: | 0.00457 | at alpha= | 0.5 | deg
Mach: | 0 |  |  | Cl=0 at alpha= | -4.9436 | deg
|  |  |  | @ Cl=0.1, Cd= | 0.0059331
|  |  |  | @ Cl=0.4, Cd= | 0.0049708
|  |  |  | @ Cl=0.6, Cd= | 0.0045873
alpha (deg) | Cl | Cd | Cm | Cl/Cd
-18 | -0.528 | 0.12855 | -0.049 | -4.106
-17.5 | -0.54 | 0.12163 | -0.05 | -4.441
-17 | -0.552 | 0.11427 | -0.052 | -4.831
-16.5 | -0.563 | 0.10726 | -0.054 | -5.245
-16 | -0.572 | 0.09987 | -0.055 | -5.727
-15.5 | -0.58 | 0.09215 | -0.058 | -6.297
-15 | -0.587 | 0.08443 | -0.06 | -6.951
-14.5 | -0.594 | 0.07401 | -0.064 | -8.029
-14 | -0.604 | 0.05983 | -0.07 | -10.1
-13.5 | -0.626 | 0.03855 | -0.078 | -16.231
-13 | -0.641 | 0.02489 | -0.084 | -25.765
-12.5 | -0.636 | 0.02073 | -0.087 | -30.684
-12 | -0.624 | 0.01793 | -0.089 | -34.813
-11.5 | -0.606 | 0.01613 | -0.09 | -37.57
-11 | -0.583 | 0.01471 | -0.092 | -39.61
-10.5 | -0.554 | 0.01362 | -0.093 | -40.713
-10 | -0.521 | 0.01219 | -0.095 | -42.776
-9.5 | -0.484 | 0.00812 | -0.096 | -59.62
-9 | -0.442 | 0.00898 | -0.097 | -49.252
-8.5 | -0.397 | 0.00863 | -0.099 | -45.999
-8 | -0.348 | 0.00956 | -0.1 | -36.421
-7.5 | -0.296 | 0.00924 | -0.101 | -32.072
-7 | -0.242 | 0.00897 | -0.102 | -26.989
-6.5 | -0.188 | 0.01046 | -0.105 | -17.927
-6 | -0.128 | 0.00688 | -0.106 | -18.659
-5.5 | -0.068 | 0.00663 | -0.107 | -10.261
-5 | -0.007 | 0.00639 | -0.108 | -1.072
-4.5 | 0.055 | 0.0061 | -0.109 | 8.996
-4 | 0.117 | 0.00587 | -0.11 | 19.938
-3.5 | 0.179 | 0.00561 | -0.111 | 31.98
-3 | 0.242 | 0.00542 | -0.112 | 44.693
-2.5 | 0.304 | 0.00523 | -0.112 | 58.174
-2 | 0.367 | 0.00504 | -0.113 | 72.691
-1.5 | 0.429 | 0.00491 | -0.114 | 87.306
-1 | 0.491 | 0.00473 | -0.115 | 103.859
-0.5 | 0.553 | 0.00461 | -0.116 | 119.905
0 | 0.615 | 0.00458 | -0.117 | 134.488
0.5 | 0.678 | 0.00457 | -0.118 | 148.332
1 | 0.74 | 0.00463 | -0.119 | 159.841
1.5 | 0.799 | 0.00477 | -0.12 | 167.572
2 | 0.86 | 0.00487 | -0.121 | 176.554
2.5 | 0.921 | 0.00511 | -0.122 | 180.377
3 | 0.983 | 0.00532 | -0.123 | 184.752
3.5 | 1.044 | 0.00575 | -0.124 | 181.365
4 | 1.104 | 0.0061 | -0.124 | 180.91
4.5 | 1.165 | 0.0065 | -0.125 | 179.101
5 | 1.225 | 0.00692 | -0.126 | 176.939
5.5 | 1.285 | 0.00736 | -0.127 | 174.562
6 | 1.344 | 0.00773 | -0.128 | 173.77
6.5 | 1.402 | 0.00824 | -0.129 | 170.217
7 | 1.46 | 0.00875 | -0.13 | 166.853
7.5 | 1.517 | 0.00932 | -0.13 | 162.775
8 | 1.556 | 0.01636 | -0.13 | 95.106
8.5 | 1.599 | 0.01405 | -0.13 | 113.81
9 | 1.643 | 0.01502 | -0.13 | 109.39
9.5 | 1.683 | 0.01413 | -0.13 | 119.057
10 | 1.715 | 0.01535 | -0.131 | 111.716
10.5 | 1.743 | 0.01406 | -0.131 | 124.003
11 | 1.765 | 0.01519 | -0.131 | 116.244
11.5 | 1.781 | 0.02218 | -0.131 | 80.314
12 | 1.792 | 0.02357 | -0.132 | 76.021
12.5 | 1.796 | 0.02504 | -0.132 | 71.751
13 | 1.793 | 0.02691 | -0.132 | 66.657
13.5 | 1.784 | 0.02868 | -0.133 | 62.211
14 | 1.769 | 0.03058 | -0.133 | 57.834
14.5 | 1.744 | 0.03394 | -0.133 | 51.386
15 | 1.716 | 0.03612 | -0.133 | 47.519
15.5 | 1.683 | 0.03842 | -0.133 | 43.802
16 | 1.645 | 0.04084 | -0.134 | 40.275
16.5 | 1.603 | 0.04351 | -0.134 | 36.834
17 | 1.556 | 0.0463 | -0.134 | 33.617
17.5 | 1.507 | 0.04946 | -0.134 | 30.474

## 66. Re 4M Mach 0.00 (2)
BIGFOIL.COM POLAR EXPORT
e655
EPPLER 655 |  |  |  | Cl Max: | 1.7035 | at alpha= | 20 | deg
XFOIL ncrit=9 |  |  |  | L/D Max: | 196.578 | at alpha= | 3.5 | deg
Re: | 4000000 |  |  | Cd Min: | 0.12286 | at alpha= | -20 | deg
Mach: | 0 |  |  | Cl=0 at alpha= | -4.6608 | deg
|  |  |  | @ Cl=0.1, Cd= | 0.0063528
|  |  |  | @ Cl=0.4, Cd= | 0.004785
|  |  |  | @ Cl=0.6, Cd= | 0.0043531
alpha (deg) | Cl | Cd | Cm | Cl/Cd
-20 | -0.7356 | 0.12286 | -0.0632 | -5.9873
-19 | -0.9024 | 0.06689 | -0.1087 | -13.4908
-18.5 | -0.91 | 0.05088 | -0.1288 | -17.8852
-18 | -0.9878 | 0.03693 | -0.1345 | -26.7479
-17.5 | -0.9557 | 0.03539 | -0.1346 | -27.0048
-17 | -0.9715 | 0.03003 | -0.1344 | -32.351
-16.5 | -0.9992 | 0.02467 | -0.1318 | -40.5026
-16 | -0.9859 | 0.02242 | -0.1297 | -43.9741
-15.5 | -0.9651 | 0.02072 | -0.1276 | -46.5782
-15 | -0.9478 | 0.01896 | -0.1248 | -49.9895
-14.5 | -0.924 | 0.01758 | -0.1221 | -52.5597
-14 | -0.8972 | 0.01647 | -0.1194 | -54.4748
-13.5 | -0.8706 | 0.01543 | -0.1163 | -56.4226
-13 | -0.8438 | 0.01464 | -0.1127 | -57.6366
-12.5 | -0.8157 | 0.01388 | -0.1089 | -58.768
-12 | -0.774 | 0.01328 | -0.1074 | -58.2831
-11.5 | -0.7305 | 0.01257 | -0.106 | -58.1146
-11 | -0.683 | 0.01205 | -0.1052 | -56.6805
-10.5 | -0.6355 | 0.01145 | -0.1044 | -55.5022
-10 | -0.5872 | 0.01084 | -0.1037 | -54.1697
-9.5 | -0.5362 | 0.0103 | -0.1034 | -52.0583
-9 | -0.4836 | 0.00983 | -0.1033 | -49.1963
-8.5 | -0.4298 | 0.00944 | -0.1034 | -45.5297
-8 | -0.3761 | 0.00901 | -0.1034 | -41.7425
-7.5 | -0.3216 | 0.00864 | -0.1036 | -37.2222
-7 | -0.2663 | 0.00831 | -0.1039 | -32.0457
-6.5 | -0.2098 | 0.00798 | -0.1044 | -26.2907
-6 | -0.153 | 0.00765 | -0.105 | -20
-5.5 | -0.096 | 0.00735 | -0.1056 | -13.0612
-5 | -0.0388 | 0.00707 | -0.1063 | -5.488
-4.5 | 0.0184 | 0.0068 | -0.1069 | 2.7059
-4 | 0.076 | 0.00648 | -0.1077 | 11.7284
-3.5 | 0.1345 | 0.00617 | -0.1087 | 21.799
-3 | 0.1932 | 0.00586 | -0.1097 | 32.9693
-2.5 | 0.2519 | 0.00555 | -0.1108 | 45.3874
-2 | 0.3105 | 0.00525 | -0.1118 | 59.1429
-1.5 | 0.37 | 0.00495 | -0.1131 | 74.7475
-1 | 0.43 | 0.00462 | -0.1144 | 93.0736
-0.5 | 0.4898 | 0.00438 | -0.1157 | 111.8265
0 | 0.549 | 0.00437 | -0.1167 | 125.6293
0.5 | 0.6093 | 0.00435 | -0.1178 | 140.069
1 | 0.6687 | 0.00438 | -0.1188 | 152.6712
1.5 | 0.7277 | 0.00443 | -0.1198 | 164.2664
2.5 | 0.8451 | 0.00458 | -0.1216 | 184.5197
3 | 0.9026 | 0.00473 | -0.1223 | 190.8245
3.5 | 0.9593 | 0.00488 | -0.1229 | 196.5779
4 | 1.0136 | 0.00518 | -0.123 | 195.6757
4.5 | 1.0659 | 0.00555 | -0.1228 | 192.0541
5 | 1.1146 | 0.00607 | -0.122 | 183.6244
5.5 | 1.1622 | 0.00661 | -0.1209 | 175.8245
6 | 1.2069 | 0.00721 | -0.1194 | 167.3925
6.5 | 1.2508 | 0.00777 | -0.1177 | 160.9781
7 | 1.2891 | 0.00846 | -0.115 | 152.3759
7.5 | 1.3242 | 0.00909 | -0.1117 | 145.6766
8 | 1.3456 | 0.00982 | -0.1057 | 137.0265
8.5 | 1.3687 | 0.01065 | -0.1003 | 128.5164
9 | 1.3889 | 0.01166 | -0.0949 | 119.1166
9.5 | 1.4077 | 0.0129 | -0.0898 | 109.124
10 | 1.4238 | 0.01448 | -0.0849 | 98.3287
10.5 | 1.4411 | 0.01625 | -0.0807 | 88.6831
11 | 1.4594 | 0.01816 | -0.0769 | 80.3634
11.5 | 1.4777 | 0.02022 | -0.0736 | 73.0811
13 | 1.5244 | 0.02755 | -0.0643 | 55.3321
13.5 | 1.5395 | 0.03012 | -0.0615 | 51.1122
14 | 1.5555 | 0.03278 | -0.0592 | 47.4527
14.5 | 1.5735 | 0.03565 | -0.0575 | 44.1374
15 | 1.5899 | 0.03878 | -0.0558 | 40.9979
15.5 | 1.6084 | 0.0418 | -0.0546 | 38.4785
16 | 1.6249 | 0.04516 | -0.0535 | 35.981
16.5 | 1.6391 | 0.04885 | -0.0525 | 33.5537
17 | 1.6519 | 0.05279 | -0.0517 | 31.2919
17.5 | 1.6662 | 0.05673 | -0.0512 | 29.3707
18 | 1.6774 | 0.0611 | -0.0509 | 27.4534
18.5 | 1.687 | 0.06581 | -0.0508 | 25.6344
19 | 1.6957 | 0.07077 | -0.051 | 23.9607
19.5 | 1.7006 | 0.07634 | -0.0516 | 22.2767
20 | 1.7035 | 0.08235 | -0.0524 | 20.6861

## 67. Re 4M Mach 0.10 (1)
BIGFOIL.COM POLAR EXPORT
e655
EPPLER 655 |  |  |  | Cl Max: | 1.793 | at alpha= | 12.5 | deg
JavaFoil+Calcfoil stall+Eppler ext transition |  |  |  | L/D Max: | 184.754 | at alpha= | 3 | deg
Re: | 4000000 |  |  | Cd Min: | 0.00457 | at alpha= | 0.5 | deg
Mach: | 0.1 |  |  | Cl=0 at alpha= | -4.9436 | deg
|  |  |  | @ Cl=0.1, Cd= | 0.0059586
|  |  |  | @ Cl=0.4, Cd= | 0.004995
|  |  |  | @ Cl=0.6, Cd= | 0.0046021
alpha (deg) | Cl | Cd | Cm | Cl/Cd
-17.5 | -0.502 | 0.12447 | -0.049 | -4.03
-17 | -0.516 | 0.11744 | -0.051 | -4.394
-16.5 | -0.529 | 0.11056 | -0.052 | -4.787
-16 | -0.542 | 0.10306 | -0.054 | -5.256
-15.5 | -0.552 | 0.09598 | -0.056 | -5.753
-15 | -0.562 | 0.08733 | -0.059 | -6.438
-14.5 | -0.57 | 0.07963 | -0.062 | -7.154
-14 | -0.578 | 0.06825 | -0.067 | -8.476
-13.5 | -0.593 | 0.05102 | -0.074 | -11.626
-13 | -0.622 | 0.02837 | -0.083 | -21.908
-12.5 | -0.624 | 0.02187 | -0.087 | -28.512
-12 | -0.615 | 0.01863 | -0.089 | -33.011
-11.5 | -0.6 | 0.01655 | -0.091 | -36.232
-11 | -0.578 | 0.01503 | -0.092 | -38.471
-10.5 | -0.551 | 0.01382 | -0.094 | -39.894
-10 | -0.52 | 0.01238 | -0.095 | -41.98
-9.5 | -0.483 | 0.01153 | -0.096 | -41.908
-9 | -0.442 | 0.00909 | -0.098 | -48.672
-8.5 | -0.397 | 0.00871 | -0.099 | -45.637
-8 | -0.349 | 0.0084 | -0.1 | -41.55
-7.5 | -0.297 | 0.00932 | -0.102 | -31.894
-7 | -0.243 | 0.00904 | -0.103 | -26.887
-6.5 | -0.188 | 0.01053 | -0.105 | -17.876
-6 | -0.129 | 0.0069 | -0.106 | -18.68
-5.5 | -0.068 | 0.00665 | -0.107 | -10.276
-5 | -0.007 | 0.00641 | -0.108 | -1.075
-4.5 | 0.055 | 0.00613 | -0.109 | 9.006
-4 | 0.118 | 0.00589 | -0.11 | 19.985
-3.5 | 0.18 | 0.00563 | -0.111 | 32.008
-3 | 0.243 | 0.00544 | -0.112 | 44.761
-2.5 | 0.306 | 0.00525 | -0.113 | 58.313
-2 | 0.369 | 0.00506 | -0.114 | 72.802
-1.5 | 0.431 | 0.00493 | -0.115 | 87.433
-1 | 0.494 | 0.00474 | -0.116 | 104.054
-0.5 | 0.556 | 0.00463 | -0.117 | 120.162
0 | 0.619 | 0.00459 | -0.118 | 134.873
0.5 | 0.681 | 0.00457 | -0.119 | 148.976
1 | 0.743 | 0.00465 | -0.12 | 159.855
1.5 | 0.803 | 0.00478 | -0.121 | 167.854
2 | 0.864 | 0.0049 | -0.121 | 176.498
2.5 | 0.926 | 0.00511 | -0.122 | 181.368
3 | 0.987 | 0.00534 | -0.123 | 184.754
3.5 | 1.049 | 0.00579 | -0.124 | 181.188
4 | 1.11 | 0.00614 | -0.125 | 180.674
4.5 | 1.17 | 0.00655 | -0.126 | 178.727
5 | 1.231 | 0.00698 | -0.127 | 176.469
5.5 | 1.291 | 0.00742 | -0.128 | 174
6 | 1.35 | 0.0078 | -0.129 | 173.105
6.5 | 1.409 | 0.00831 | -0.129 | 169.492
7 | 1.467 | 0.00885 | -0.13 | 165.772
7.5 | 1.524 | 0.00943 | -0.131 | 161.58
8 | 1.56 | 0.01495 | -0.13 | 104.373
8.5 | 1.605 | 0.01429 | -0.13 | 112.28
9 | 1.649 | 0.01529 | -0.131 | 107.808
9.5 | 1.688 | 0.01436 | -0.131 | 117.52
10 | 1.72 | 0.01561 | -0.131 | 110.142
10.5 | 1.747 | 0.01432 | -0.131 | 122.005
11 | 1.768 | 0.01546 | -0.132 | 114.35
11.5 | 1.782 | 0.02259 | -0.132 | 78.907
12 | 1.791 | 0.02401 | -0.132 | 74.596
12.5 | 1.793 | 0.02554 | -0.133 | 70.192
13 | 1.787 | 0.02747 | -0.133 | 65.027
13.5 | 1.773 | 0.02934 | -0.133 | 60.445
14 | 1.751 | 0.03271 | -0.133 | 53.54
14.5 | 1.725 | 0.03473 | -0.133 | 49.666
15 | 1.691 | 0.03701 | -0.134 | 45.701
15.5 | 1.653 | 0.03942 | -0.134 | 41.926
16 | 1.609 | 0.04198 | -0.134 | 38.319
16.5 | 1.56 | 0.0448 | -0.134 | 34.823
17 | 1.507 | 0.04791 | -0.134 | 31.464
17.5 | 1.452 | 0.05107 | -0.134 | 28.434

## 68. Re 4M Mach 0.10 (2)
BIGFOIL.COM POLAR EXPORT
e655
EPPLER 655 |  |  |  | Cl Max: | 1.6971 | at alpha= | 20 | deg
XFOIL ncrit=9 |  |  |  | L/D Max: | 196.98 | at alpha= | 3.5 | deg
Re: | 4000000 |  |  | Cd Min: | 0.13421 | at alpha= | -20 | deg
Mach: | 0.1 |  |  | Cl=0 at alpha= | -4.6577 | deg
|  |  |  | @ Cl=0.1, Cd= | 0.006371
|  |  |  | @ Cl=0.4, Cd= | 0.0048129
|  |  |  | @ Cl=0.6, Cd= | 0.0043643
alpha (deg) | Cl | Cd | Cm | Cl/Cd
-20 | -0.6152 | 0.13421 | -0.0701 | -4.5839
-19.5 | -0.6203 | 0.1131 | -0.0931 | -5.4845
-19 | -0.8003 | 0.07649 | -0.1137 | -10.4628
-18.5 | -0.8337 | 0.06359 | -0.1227 | -13.1106
-18 | -0.917 | 0.04604 | -0.1328 | -19.9175
-17.5 | -0.9075 | 0.04149 | -0.1347 | -21.8727
-17 | -0.9153 | 0.0357 | -0.1364 | -25.6387
-16.5 | -0.9729 | 0.02722 | -0.1354 | -35.7421
-15.5 | -0.9425 | 0.02264 | -0.1318 | -41.6299
-15 | -0.9378 | 0.02002 | -0.1284 | -46.8432
-14.5 | -0.917 | 0.01839 | -0.1256 | -49.8641
-14 | -0.892 | 0.01712 | -0.1228 | -52.1028
-13.5 | -0.8657 | 0.01596 | -0.1197 | -54.2419
-13 | -0.8363 | 0.01508 | -0.1166 | -55.4576
-12.5 | -0.8162 | 0.01419 | -0.1115 | -57.5194
-12 | -0.7758 | 0.01354 | -0.1095 | -57.2969
-11.5 | -0.7335 | 0.01278 | -0.1079 | -57.3944
-11 | -0.6864 | 0.01223 | -0.1068 | -56.1243
-10.5 | -0.6384 | 0.01166 | -0.1059 | -54.7513
-10 | -0.5904 | 0.01101 | -0.105 | -53.624
-9.5 | -0.5396 | 0.01042 | -0.1045 | -51.785
-9 | -0.4869 | 0.00992 | -0.1043 | -49.0827
-8.5 | -0.4329 | 0.00951 | -0.1043 | -45.5205
-8 | -0.3788 | 0.00908 | -0.1043 | -41.7181
-7.5 | -0.3239 | 0.00871 | -0.1044 | -37.1871
-7 | -0.2682 | 0.00835 | -0.1047 | -32.1198
-6.5 | -0.2114 | 0.00801 | -0.1051 | -26.392
-6 | -0.1543 | 0.00769 | -0.1057 | -20.065
-5.5 | -0.0969 | 0.00739 | -0.1062 | -13.1123
-5 | -0.0393 | 0.00711 | -0.1068 | -5.5274
-4.5 | 0.0181 | 0.00684 | -0.1075 | 2.6462
-4 | 0.0763 | 0.0065 | -0.1083 | 11.7385
-3.5 | 0.1351 | 0.00618 | -0.1092 | 21.8608
-3 | 0.1942 | 0.00588 | -0.1102 | 33.0272
-2.5 | 0.2532 | 0.00556 | -0.1113 | 45.5396
-2 | 0.3121 | 0.00527 | -0.1123 | 59.222
-1.5 | 0.3721 | 0.00497 | -0.1136 | 74.8692
-1 | 0.4325 | 0.00463 | -0.115 | 93.4125
-0.5 | 0.4927 | 0.0044 | -0.1163 | 111.9773
0 | 0.5523 | 0.00438 | -0.1173 | 126.0959
0.5 | 0.6129 | 0.00436 | -0.1184 | 140.5734
1 | 0.6726 | 0.00439 | -0.1194 | 153.2118
1.5 | 0.7321 | 0.00444 | -0.1204 | 164.8874
2 | 0.7915 | 0.00452 | -0.1213 | 175.1106
2.5 | 0.8503 | 0.0046 | -0.1222 | 184.8478
3 | 0.9082 | 0.00474 | -0.1229 | 191.6034
3.5 | 0.9652 | 0.0049 | -0.1234 | 196.9796
4 | 1.0198 | 0.0052 | -0.1235 | 196.1154
4.5 | 1.0723 | 0.00558 | -0.1233 | 192.1685
5 | 1.1211 | 0.0061 | -0.1224 | 183.7869
5.5 | 1.1684 | 0.00666 | -0.1212 | 175.4354
6 | 1.2134 | 0.00726 | -0.1196 | 167.135
6.5 | 1.2568 | 0.00783 | -0.1177 | 160.5109
7 | 1.2941 | 0.00854 | -0.1147 | 151.534
7.5 | 1.3262 | 0.00916 | -0.1106 | 144.7817
8 | 1.3477 | 0.00993 | -0.1046 | 135.72
8.5 | 1.3705 | 0.01081 | -0.0992 | 126.7808
9 | 1.3894 | 0.01191 | -0.0937 | 116.6583
9.5 | 1.4081 | 0.01323 | -0.0886 | 106.4324
10 | 1.4239 | 0.01491 | -0.0837 | 95.4997
10.5 | 1.4418 | 0.01675 | -0.0796 | 86.0776
11 | 1.4595 | 0.01877 | -0.0758 | 77.7571
11.5 | 1.4775 | 0.02092 | -0.0724 | 70.6262
13 | 1.525 | 0.02841 | -0.0632 | 53.6783
13.5 | 1.5404 | 0.03106 | -0.0605 | 49.5943
15.5 | 1.606 | 0.04341 | -0.0535 | 36.9961
16 | 1.6227 | 0.04686 | -0.0524 | 34.6287
16.5 | 1.638 | 0.05054 | -0.0515 | 32.41
17 | 1.652 | 0.05449 | -0.0508 | 30.3175
17.5 | 1.6635 | 0.05884 | -0.0503 | 28.2716
18 | 1.6744 | 0.0634 | -0.0501 | 26.4101
18.5 | 1.6817 | 0.06854 | -0.0501 | 24.536
19 | 1.6903 | 0.07367 | -0.0505 | 22.9442
19.5 | 1.6933 | 0.07965 | -0.0511 | 21.2593
20 | 1.6971 | 0.08572 | -0.0522 | 19.7982

## 69. Re 4M Mach 0.25 (1)
BIGFOIL.COM POLAR EXPORT
e655
EPPLER 655 |  |  |  | Cl Max: | 1.779 | at alpha= | 11.5 | deg
JavaFoil+Calcfoil stall+Eppler ext transition |  |  |  | L/D Max: | 182.321 | at alpha= | 3 | deg
Re: | 4000000 |  |  | Cd Min: | 0.00465 | at alpha= | 0 | deg
Mach: | 0.25 |  |  | Cl=0 at alpha= | -4.9453 | deg
|  |  |  | @ Cl=0.1, Cd= | 0.0060652
|  |  |  | @ Cl=0.4, Cd= | 0.0050842
|  |  |  | @ Cl=0.6, Cd= | 0.0046555
alpha (deg) | Cl | Cd | Cm | Cl/Cd
-16.5 | -0.22 | 0.12311 | -0.048 | -1.786
-16 | -0.27 | 0.11691 | -0.049 | -2.309
-15.5 | -0.31 | 0.12769 | -0.037 | -2.429
-15 | -0.352 | 0.10381 | -0.051 | -3.39
-14.5 | -0.386 | 0.09732 | -0.053 | -3.967
-14 | -0.416 | 0.09048 | -0.055 | -4.594
-13.5 | -0.44 | 0.08359 | -0.058 | -5.268
-13 | -0.461 | 0.07529 | -0.062 | -6.123
-12.5 | -0.479 | 0.06421 | -0.068 | -7.462
-12 | -0.504 | 0.04414 | -0.079 | -11.416
-11.5 | -0.539 | 0.02171 | -0.091 | -24.813
-11 | -0.537 | 0.01767 | -0.093 | -30.419
-10.5 | -0.525 | 0.01554 | -0.095 | -33.774
-10 | -0.503 | 0.01363 | -0.097 | -36.922
-9.5 | -0.475 | 0.01251 | -0.098 | -37.933
-9 | -0.439 | 0.00843 | -0.1 | -52.071
-8.5 | -0.398 | 0.00923 | -0.101 | -43.125
-8 | -0.352 | 0.00882 | -0.103 | -39.847
-7.5 | -0.301 | 0.00849 | -0.104 | -35.447
-7 | -0.247 | 0.00942 | -0.105 | -26.196
-6.5 | -0.19 | 0.00903 | -0.107 | -21.036
-6 | -0.132 | 0.00705 | -0.109 | -18.729
-5.5 | -0.07 | 0.00681 | -0.11 | -10.291
-5 | -0.007 | 0.00663 | -0.111 | -1.067
-4.5 | 0.057 | 0.00626 | -0.112 | 9.058
-4 | 0.121 | 0.00597 | -0.113 | 20.237
-3.5 | 0.185 | 0.00573 | -0.114 | 32.351
-3 | 0.25 | 0.00554 | -0.115 | 45.158
-2.5 | 0.314 | 0.00534 | -0.116 | 58.902
-2 | 0.379 | 0.00514 | -0.117 | 73.693
-1.5 | 0.443 | 0.00497 | -0.118 | 89.108
-1 | 0.507 | 0.00481 | -0.119 | 105.471
-0.5 | 0.571 | 0.00466 | -0.12 | 122.588
0 | 0.636 | 0.00465 | -0.121 | 136.726
0.5 | 0.7 | 0.00469 | -0.122 | 149.186
1 | 0.764 | 0.00475 | -0.123 | 160.888
1.5 | 0.825 | 0.00484 | -0.124 | 170.426
2 | 0.888 | 0.00498 | -0.125 | 178.304
2.5 | 0.951 | 0.00522 | -0.126 | 182.297
3 | 1.014 | 0.00556 | -0.127 | 182.321
3.5 | 1.077 | 0.00598 | -0.128 | 180.27
4 | 1.14 | 0.00636 | -0.128 | 179.168
4.5 | 1.202 | 0.00681 | -0.129 | 176.501
5 | 1.264 | 0.00728 | -0.13 | 173.67
5.5 | 1.325 | 0.00777 | -0.131 | 170.593
6 | 1.386 | 0.00818 | -0.132 | 169.399
6.5 | 1.446 | 0.00878 | -0.133 | 164.791
7 | 1.494 | 0.01525 | -0.133 | 97.977
7.5 | 1.541 | 0.01498 | -0.133 | 102.908
8 | 1.588 | 0.01434 | -0.133 | 110.764
8.5 | 1.634 | 0.01351 | -0.133 | 120.948
9 | 1.678 | 0.01458 | -0.133 | 115.089
9.5 | 1.716 | 0.01341 | -0.134 | 127.944
10 | 1.744 | 0.01457 | -0.134 | 119.692
10.5 | 1.764 | 0.02147 | -0.134 | 82.166
11 | 1.776 | 0.02316 | -0.135 | 76.682
11.5 | 1.779 | 0.02494 | -0.135 | 71.322
12 | 1.772 | 0.02669 | -0.135 | 66.382
12.5 | 1.752 | 0.02888 | -0.135 | 60.672
13 | 1.719 | 0.03261 | -0.135 | 52.73
13.5 | 1.677 | 0.03487 | -0.136 | 48.083
14 | 1.622 | 0.03738 | -0.136 | 43.395
14.5 | 1.556 | 0.04005 | -0.136 | 38.84
15 | 1.478 | 0.04314 | -0.136 | 34.254
15.5 | 1.389 | 0.04656 | -0.136 | 29.838
16 | 1.291 | 0.05057 | -0.136 | 25.537
16.5 | 1.186 | 0.05515 | -0.136 | 21.504

## 70. Re 4M Mach 0.25 (2)
BIGFOIL.COM POLAR EXPORT
e655
EPPLER 655 |  |  |  | Cl Max: | 1.6541 | at alpha= | 19 | deg
XFOIL ncrit=9 |  |  |  | L/D Max: | 198.251 | at alpha= | 3.5 | deg
Re: | 4000000 |  |  | Cd Min: | 0.15476 | at alpha= | -19 | deg
Mach: | 0.25 |  |  | Cl=0 at alpha= | -4.643 | deg
|  |  |  | @ Cl=0.1, Cd= | 0.0064855
|  |  |  | @ Cl=0.4, Cd= | 0.0049612
|  |  |  | @ Cl=0.6, Cd= | 0.0044153
alpha (deg) | Cl | Cd | Cm | Cl/Cd
-19 | -0.3958 | 0.15476 | -0.0774 | -2.5575
-18.5 | -0.43 | 0.13824 | -0.0858 | -3.1105
-18 | -0.4663 | 0.12252 | -0.0943 | -3.8059
-17.5 | -0.5359 | 0.10232 | -0.106 | -5.2375
-17 | -0.6175 | 0.0823 | -0.1179 | -7.503
-16 | -0.7533 | 0.04863 | -0.1389 | -15.4904
-15.5 | -0.7706 | 0.04028 | -0.1434 | -19.1311
-15 | -0.8043 | 0.0322 | -0.1456 | -24.9783
-14.5 | -0.8152 | 0.02734 | -0.1445 | -29.8171
-14 | -0.8166 | 0.02373 | -0.1419 | -34.4121
-13.5 | -0.8091 | 0.02093 | -0.1386 | -38.6574
-13 | -0.7893 | 0.01903 | -0.1353 | -41.4766
-12 | -0.7491 | 0.01571 | -0.1268 | -47.683
-11.5 | -0.7347 | 0.01441 | -0.1205 | -50.9854
-11 | -0.6964 | 0.01356 | -0.1173 | -51.3569
-10.5 | -0.6538 | 0.01268 | -0.1148 | -51.5615
-10 | -0.6052 | 0.01197 | -0.1131 | -50.5597
-9.5 | -0.5551 | 0.01123 | -0.1117 | -49.4301
-9 | -0.5035 | 0.0105 | -0.1105 | -47.9524
-8.5 | -0.4491 | 0.00995 | -0.1097 | -45.1357
-8 | -0.3933 | 0.00949 | -0.1092 | -41.4436
-7.5 | -0.3368 | 0.00905 | -0.1089 | -37.2155
-7 | -0.2789 | 0.00862 | -0.1089 | -32.355
-6.5 | -0.2203 | 0.00822 | -0.109 | -26.8005
-6 | -0.1613 | 0.00787 | -0.1093 | -20.4956
-5.5 | -0.102 | 0.00755 | -0.1096 | -13.5099
-5 | -0.0427 | 0.00726 | -0.11 | -5.8815
-4.5 | 0.0171 | 0.00696 | -0.1106 | 2.4569
-4 | 0.0775 | 0.0066 | -0.1114 | 11.7424
-3.5 | 0.1384 | 0.00629 | -0.1122 | 22.0032
-3 | 0.1994 | 0.00598 | -0.1132 | 33.3445
-2.5 | 0.2603 | 0.00566 | -0.1142 | 45.9894
-2 | 0.3213 | 0.00538 | -0.1153 | 59.7212
-1.5 | 0.3837 | 0.00505 | -0.1166 | 75.9802
-1 | 0.4461 | 0.00471 | -0.118 | 94.7134
-0.5 | 0.5081 | 0.00448 | -0.1193 | 113.4152
0 | 0.5705 | 0.00442 | -0.1205 | 129.0724
0.5 | 0.633 | 0.00441 | -0.1216 | 143.5374
1 | 0.6945 | 0.00447 | -0.1225 | 155.3691
1.5 | 0.7566 | 0.00451 | -0.1236 | 167.7605
2 | 0.8176 | 0.00461 | -0.1244 | 177.3536
2.5 | 0.8789 | 0.00468 | -0.1253 | 187.7991
3 | 0.9389 | 0.00483 | -0.126 | 194.3892
3.5 | 0.9972 | 0.00503 | -0.1263 | 198.2505
4 | 1.0536 | 0.00533 | -0.1262 | 197.6735
4.5 | 1.1063 | 0.00579 | -0.1255 | 191.0708
5 | 1.1561 | 0.00632 | -0.1243 | 182.9272
5.5 | 1.2024 | 0.00694 | -0.1224 | 173.2565
6 | 1.2463 | 0.00757 | -0.12 | 164.6367
6.5 | 1.2854 | 0.00825 | -0.1167 | 155.8061
7 | 1.313 | 0.00892 | -0.1111 | 147.1973
8 | 1.3585 | 0.0107 | -0.0991 | 126.9626
8.5 | 1.3759 | 0.01199 | -0.093 | 114.754
9 | 1.3902 | 0.01369 | -0.0871 | 101.5486
9.5 | 1.4109 | 0.01542 | -0.0827 | 91.4981
10 | 1.4267 | 0.0176 | -0.0781 | 81.0625
10.5 | 1.4432 | 0.01994 | -0.074 | 72.3771
11 | 1.4605 | 0.02235 | -0.0704 | 65.3468
11.5 | 1.4782 | 0.02487 | -0.067 | 59.4371
12 | 1.4958 | 0.02754 | -0.0639 | 54.3137
12.5 | 1.5116 | 0.03046 | -0.0609 | 49.6257
13.5 | 1.5412 | 0.03683 | -0.0556 | 41.8463
15.5 | 1.6033 | 0.05148 | -0.0488 | 31.1441
16 | 1.6163 | 0.05589 | -0.0479 | 28.9193
16.5 | 1.6276 | 0.06066 | -0.0472 | 26.8315
17 | 1.6371 | 0.06578 | -0.0469 | 24.8875
17.5 | 1.6462 | 0.07119 | -0.0469 | 23.124
18 | 1.6522 | 0.07709 | -0.0472 | 21.4321
18.5 | 1.6535 | 0.08384 | -0.0481 | 19.7221
19 | 1.6541 | 0.09085 | -0.0494 | 18.2069
19.5 | 1.6518 | 0.09846 | -0.0513 | 16.7764
20 | 1.644 | 0.10705 | -0.0539 | 15.3573

## 71. Re 4M Mach 0.50 (1)
BIGFOIL.COM POLAR EXPORT
e655
EPPLER 655 |  |  |  | Cl Max: | 1.781 | at alpha= | 9.5 | deg
JavaFoil+Calcfoil stall+Eppler ext transition |  |  |  | L/D Max: | 179.019 | at alpha= | 2.5 | deg
Re: | 4000000 |  |  | Cd Min: | 0.00493 | at alpha= | 0 | deg
Mach: | 0.5 |  |  | Cl=0 at alpha= | -4.9437 | deg
|  |  |  | @ Cl=0.1, Cd= | 0.0066656
|  |  |  | @ Cl=0.4, Cd= | 0.0056148
|  |  |  | @ Cl=0.6, Cd= | 0.0050896
alpha (deg) | Cl | Cd | Cm | Cl/Cd
-20 | -0.853 | 0.16283 | -0.054 | -5.238
-19.5 | -0.825 | 0.15854 | -0.055 | -5.205
-19 | -0.799 | 0.1588 | -0.056 | -5.032
-18.5 | -0.772 | 0.15024 | -0.057 | -5.136
-18 | -0.743 | 0.14405 | -0.057 | -5.158
-17.5 | -0.713 | 0.14085 | -0.055 | -5.064
-17 | -0.684 | 0.13645 | -0.054 | -5.012
-16.5 | -0.656 | 0.13217 | -0.054 | -4.963
-16 | -0.628 | 0.12719 | -0.054 | -4.937
-15.5 | -0.6 | 0.12276 | -0.055 | -4.886
-15 | -0.573 | 0.12058 | -0.057 | -4.751
-14.5 | -0.544 | 0.11381 | -0.056 | -4.782
-14 | -0.515 | 0.10853 | -0.054 | -4.745
-13.5 | -0.486 | 0.10528 | -0.052 | -4.617
-13 | -0.458 | 0.10145 | -0.052 | -4.513
-12.5 | -0.43 | 0.09871 | -0.052 | -4.353
-12 | -0.402 | 0.09511 | -0.054 | -4.225
-11.5 | -0.373 | 0.08796 | -0.052 | -4.242
-11 | -0.345 | 0.07735 | -0.054 | -4.463
-10.5 | -0.318 | 0.06953 | -0.058 | -4.568
-10 | -0.291 | 0.06246 | -0.064 | -4.655
-9.5 | -0.262 | 0.06052 | -0.062 | -4.323
-9 | -0.241 | 0.04557 | -0.082 | -5.287
-8.5 | -0.236 | 0.01769 | -0.108 | -13.362
-8 | -0.207 | 0.01399 | -0.112 | -14.831
-7.5 | -0.278 | 0.0123 | -0.114 | -22.557
-7 | -0.25 | 0.00864 | -0.116 | -28.918
-6.5 | -0.2 | 0.00945 | -0.118 | -21.154
-6 | -0.14 | 0.009 | -0.119 | -15.606
-5.5 | -0.076 | 0.00862 | -0.121 | -8.775
-5 | -0.008 | 0.00917 | -0.122 | -0.841
-4.5 | 0.063 | 0.00683 | -0.125 | 9.235
-4 | 0.135 | 0.00651 | -0.127 | 20.725
-3.5 | 0.207 | 0.00624 | -0.128 | 33.167
-3 | 0.28 | 0.00596 | -0.129 | 46.932
-2.5 | 0.352 | 0.00575 | -0.13 | 61.091
-2 | 0.423 | 0.00555 | -0.131 | 76.314
-1.5 | 0.495 | 0.00534 | -0.132 | 92.742
-1 | 0.567 | 0.00514 | -0.133 | 110.232
-0.5 | 0.639 | 0.00503 | -0.134 | 127.084
0 | 0.711 | 0.00493 | -0.135 | 144.211
0.5 | 0.782 | 0.00509 | -0.136 | 153.593
1 | 0.854 | 0.00521 | -0.137 | 163.933
1.5 | 0.92 | 0.00531 | -0.138 | 173.292
2 | 0.991 | 0.00555 | -0.14 | 178.383
2.5 | 1.061 | 0.00593 | -0.141 | 179.019
3 | 1.131 | 0.00649 | -0.142 | 174.4
3.5 | 1.201 | 0.00704 | -0.143 | 170.541
4 | 1.27 | 0.00756 | -0.144 | 168.084
4.5 | 1.339 | 0.00828 | -0.145 | 161.745
5 | 1.389 | 0.01324 | -0.144 | 104.888
5.5 | 1.445 | 0.01289 | -0.144 | 112.105
6 | 1.502 | 0.01227 | -0.144 | 122.443
6.5 | 1.559 | 0.01345 | -0.144 | 115.842
7 | 1.613 | 0.01255 | -0.144 | 128.529
7.5 | 1.664 | 0.01379 | -0.145 | 120.662
8 | 1.71 | 0.02057 | -0.145 | 83.105
8.5 | 1.748 | 0.02276 | -0.146 | 76.802
9 | 1.779 | 0.02528 | -0.146 | 70.344
9.5 | 1.781 | 0.02831 | -0.146 | 62.905
10 | 1.716 | 0.03182 | -0.146 | 53.94
10.5 | 1.47 | 0.03857 | -0.146 | 38.116
11 | 1.059 | 0.04499 | -0.146 | 23.534
11.5 | 1.084 | 0.05101 | -0.145 | 21.248
12 | 1.111 | 0.05307 | -0.145 | 20.938
12.5 | 1.137 | 0.06022 | -0.145 | 18.878
13 | 1.155 | 0.06391 | -0.143 | 18.071
13.5 | 1.193 | 0.06657 | -0.145 | 17.917
14 | 1.08 | 0.11452 | -0.089 | 9.433
14.5 | 1.231 | 0.07784 | -0.142 | 15.812

## 72. Re 4M Mach 0.50 (2)
BIGFOIL.COM POLAR EXPORT
e655
EPPLER 655 |  |  |  | Cl Max: | 1.5852 | at alpha= | 15.5 | deg
XFOIL ncrit=9 |  |  |  | L/D Max: | 201.579 | at alpha= | 3 | deg
Re: | 4000000 |  |  | Cd Min: | 0.19738 | at alpha= | 20 | deg
Mach: | 0.5 |  |  | Cl=0 at alpha= | -4.5927 | deg
|  |  |  | @ Cl=0.1, Cd= | 0.007074
|  |  |  | @ Cl=0.4, Cd= | 0.0056154
|  |  |  | @ Cl=0.6, Cd= | 0.0047826
alpha (deg) | Cl | Cd | Cm | Cl/Cd
-13 | -0.1601 | 0.09652 | -0.1284 | -1.6587
-12.5 | -0.1824 | 0.08509 | -0.1348 | -2.1436
-12 | -0.1962 | 0.07544 | -0.1404 | -2.6007
-11.5 | -0.2238 | 0.06459 | -0.1467 | -3.4649
-11 | -0.2441 | 0.05446 | -0.1522 | -4.4822
-10.5 | -0.2713 | 0.04221 | -0.1609 | -6.4274
-10 | -0.3002 | 0.03307 | -0.1662 | -9.0777
-9.5 | -0.3337 | 0.02623 | -0.1657 | -12.7221
-9 | -0.3682 | 0.0207 | -0.1607 | -17.7874
-8.5 | -0.3895 | 0.01643 | -0.1528 | -23.7066
-8 | -0.4004 | 0.0136 | -0.1422 | -29.4412
-7.5 | -0.3707 | 0.01152 | -0.1355 | -32.1788
-7 | -0.3186 | 0.01028 | -0.1314 | -30.9922
-6.5 | -0.2579 | 0.00945 | -0.1286 | -27.291
-6 | -0.1925 | 0.0089 | -0.1269 | -21.6292
-5.5 | -0.1248 | 0.00838 | -0.1259 | -14.8926
-5 | -0.0562 | 0.00794 | -0.1253 | -7.0781
-4.5 | 0.0128 | 0.00755 | -0.1251 | 1.6954
-4 | 0.0817 | 0.00717 | -0.1251 | 11.3947
-3.5 | 0.1503 | 0.00681 | -0.1254 | 22.0705
-3 | 0.2203 | 0.00648 | -0.126 | 33.9969
-2.5 | 0.2911 | 0.0061 | -0.127 | 47.7213
-2 | 0.3623 | 0.00578 | -0.1282 | 62.6817
-1.5 | 0.4333 | 0.00547 | -0.1294 | 79.2139
-1 | 0.5044 | 0.00516 | -0.1308 | 97.7519
-0.5 | 0.5775 | 0.00482 | -0.1326 | 119.8133
0 | 0.6497 | 0.0047 | -0.1339 | 138.234
0.5 | 0.7209 | 0.00474 | -0.1349 | 152.0886
1 | 0.7932 | 0.00477 | -0.1361 | 166.2893
1.5 | 0.8635 | 0.00489 | -0.1368 | 176.5849
2 | 0.9349 | 0.00496 | -0.1377 | 188.4879
2.5 | 1.0047 | 0.00512 | -0.1381 | 196.2305
3 | 1.0724 | 0.00532 | -0.1381 | 201.5789
3.5 | 1.136 | 0.00566 | -0.1372 | 200.7067
4 | 1.194 | 0.00612 | -0.1352 | 195.098
4.5 | 1.24 | 0.00683 | -0.1309 | 181.552
5 | 1.271 | 0.00756 | -0.1237 | 168.1217
5.5 | 1.2957 | 0.0085 | -0.1158 | 152.4353
6 | 1.3163 | 0.00972 | -0.1078 | 135.4218
6.5 | 1.3294 | 0.01156 | -0.0997 | 115
7 | 1.341 | 0.01402 | -0.0925 | 95.6491
7.5 | 1.353 | 0.01685 | -0.0862 | 80.2967
8 | 1.3686 | 0.01968 | -0.0806 | 69.5427
8.5 | 1.3828 | 0.0227 | -0.0752 | 60.9163
9.5 | 1.4162 | 0.02904 | -0.0659 | 48.7672
10 | 1.4374 | 0.03229 | -0.0621 | 44.5153
10.5 | 1.4544 | 0.036 | -0.0583 | 40.4
11 | 1.4749 | 0.03973 | -0.0551 | 37.1231
11.5 | 1.4956 | 0.04367 | -0.0522 | 34.2478
12 | 1.5142 | 0.04799 | -0.0495 | 31.5524
12.5 | 1.53 | 0.05276 | -0.0472 | 28.9992
13.5 | 1.5604 | 0.06326 | -0.0438 | 24.6665
14 | 1.5719 | 0.06927 | -0.0427 | 22.6924
14.5 | 1.5794 | 0.07595 | -0.0422 | 20.7953
15.5 | 1.5852 | 0.09026 | -0.042 | 17.5626
16 | 1.5844 | 0.09882 | -0.0436 | 16.0332
16.5 | 1.576 | 0.10857 | -0.0463 | 14.516
17 | 1.5622 | 0.11927 | -0.0502 | 13.098
17.5 | 1.5416 | 0.13115 | -0.0555 | 11.7545
18 | 1.5164 | 0.14385 | -0.0622 | 10.5415
18.5 | 1.4907 | 0.15695 | -0.07 | 9.4979
19 | 1.4652 | 0.17028 | -0.0786 | 8.6047
19.5 | 1.4406 | 0.18383 | -0.088 | 7.8366
20 | 1.4187 | 0.19738 | -0.0976 | 7.1877

## 73. Re 5M Mach 0.00 (1)
BIGFOIL.COM POLAR EXPORT
e655
EPPLER 655 |  |  |  | Cl Max: | 1.8 | at alpha= | 12.5 | deg
JavaFoil+Calcfoil stall+Eppler ext transition |  |  |  | L/D Max: | 177.86 | at alpha= | 4 | deg
Re: | 5000000 |  |  | Cd Min: | 0.0046 | at alpha= | 0.5 | deg
Mach: | 0 |  |  | Cl=0 at alpha= | -4.9436 | deg
|  |  |  | @ Cl=0.1, Cd= | 0.0057876
|  |  |  | @ Cl=0.4, Cd= | 0.0050008
|  |  |  | @ Cl=0.6, Cd= | 0.0046148
alpha (deg) | Cl | Cd | Cm | Cl/Cd
-18 | -0.529 | 0.12461 | -0.051 | -4.249
-17.5 | -0.542 | 0.11714 | -0.052 | -4.63
-17 | -0.554 | 0.10973 | -0.054 | -5.053
-16.5 | -0.565 | 0.10265 | -0.056 | -5.507
-16 | -0.576 | 0.09423 | -0.058 | -6.111
-15.5 | -0.585 | 0.08586 | -0.061 | -6.815
-15 | -0.593 | 0.07721 | -0.064 | -7.681
-14.5 | -0.603 | 0.06471 | -0.068 | -9.325
-14 | -0.621 | 0.04672 | -0.075 | -13.283
-13.5 | -0.644 | 0.02817 | -0.082 | -22.882
-13 | -0.646 | 0.02231 | -0.085 | -28.965
-12.5 | -0.639 | 0.01903 | -0.087 | -33.611
-12 | -0.626 | 0.01692 | -0.089 | -36.999
-11.5 | -0.608 | 0.01526 | -0.091 | -39.834
-11 | -0.584 | 0.01397 | -0.092 | -41.828
-10.5 | -0.556 | 0.01256 | -0.094 | -44.235
-10 | -0.522 | 0.01165 | -0.095 | -44.853
-9.5 | -0.485 | 0.0089 | -0.096 | -54.507
-9 | -0.443 | 0.00859 | -0.098 | -51.578
-8.5 | -0.398 | 0.00826 | -0.099 | -48.157
-8 | -0.349 | 0.00915 | -0.1 | -38.144
-7.5 | -0.297 | 0.00886 | -0.101 | -33.522
-7 | -0.245 | 0.0105 | -0.104 | -23.351
-6.5 | -0.188 | 0.00687 | -0.105 | -27.289
-6 | -0.128 | 0.00667 | -0.106 | -19.241
-5.5 | -0.068 | 0.00641 | -0.107 | -10.617
-5 | -0.007 | 0.00621 | -0.108 | -1.105
-4.5 | 0.055 | 0.00594 | -0.109 | 9.252
-4 | 0.117 | 0.00573 | -0.11 | 20.446
-3.5 | 0.179 | 0.00555 | -0.111 | 32.34
-3 | 0.242 | 0.0054 | -0.112 | 44.82
-2.5 | 0.304 | 0.00524 | -0.112 | 58.109
-2 | 0.367 | 0.00507 | -0.113 | 72.271
-1.5 | 0.429 | 0.00494 | -0.114 | 86.75
-1 | 0.491 | 0.00481 | -0.115 | 102.142
-0.5 | 0.553 | 0.00463 | -0.116 | 119.45
0 | 0.615 | 0.00461 | -0.117 | 133.558
0.5 | 0.678 | 0.0046 | -0.118 | 147.15
1 | 0.74 | 0.00464 | -0.119 | 159.441
1.5 | 0.799 | 0.00473 | -0.12 | 168.742
2 | 0.86 | 0.00496 | -0.121 | 173.49
2.5 | 0.921 | 0.00526 | -0.122 | 175.332
3 | 0.983 | 0.00557 | -0.123 | 176.303
3.5 | 1.044 | 0.00589 | -0.124 | 177.25
4 | 1.104 | 0.00621 | -0.124 | 177.86
4.5 | 1.165 | 0.00663 | -0.125 | 175.676
5 | 1.225 | 0.00701 | -0.126 | 174.692
5.5 | 1.285 | 0.00741 | -0.127 | 173.278
6 | 1.344 | 0.00776 | -0.128 | 173.106
6.5 | 1.402 | 0.0082 | -0.129 | 170.992
7 | 1.46 | 0.00869 | -0.13 | 167.962
7.5 | 1.517 | 0.00925 | -0.13 | 164.017
8 | 1.56 | 0.01604 | -0.13 | 97.244
8.5 | 1.604 | 0.01563 | -0.13 | 102.622
9 | 1.647 | 0.01475 | -0.13 | 111.649
9.5 | 1.686 | 0.01591 | -0.131 | 105.959
10 | 1.719 | 0.01482 | -0.131 | 115.925
10.5 | 1.746 | 0.01608 | -0.131 | 108.567
11 | 1.769 | 0.01462 | -0.131 | 120.934
11.5 | 1.785 | 0.01581 | -0.132 | 112.888
12 | 1.795 | 0.02265 | -0.132 | 79.278
12.5 | 1.8 | 0.0241 | -0.132 | 74.685
13 | 1.797 | 0.0258 | -0.133 | 69.654
13.5 | 1.788 | 0.02746 | -0.133 | 65.105
14 | 1.772 | 0.02925 | -0.133 | 60.578
14.5 | 1.747 | 0.03248 | -0.133 | 53.792
15 | 1.719 | 0.03459 | -0.133 | 49.712
15.5 | 1.686 | 0.0368 | -0.134 | 45.814
16 | 1.648 | 0.03914 | -0.134 | 42.096
16.5 | 1.605 | 0.04167 | -0.134 | 38.523
17 | 1.559 | 0.04434 | -0.134 | 35.166
17.5 | 1.51 | 0.04738 | -0.134 | 31.871

## 74. Re 5M Mach 0.00 (2)
BIGFOIL.COM POLAR EXPORT
e655
EPPLER 655 |  |  |  | Cl Max: | 1.7258 | at alpha= | 20 | deg
XFOIL ncrit=9 |  |  |  | L/D Max: | 198.347 | at alpha= | 3.5 | deg
Re: | 5000000 |  |  | Cd Min: | 0.07938 | at alpha= | 20 | deg
Mach: | 0 |  |  | Cl=0 at alpha= | -4.6761 | deg
|  |  |  | @ Cl=0.1, Cd= | 0.0061147
|  |  |  | @ Cl=0.4, Cd= | 0.0047191
|  |  |  | @ Cl=0.6, Cd= | 0.00415
alpha (deg) | Cl | Cd | Cm | Cl/Cd
-19.5 | -1.096 | 0.05021 | -0.1141 | -21.8283
-19 | -1.0234 | 0.04274 | -0.1336 | -23.9448
-18.5 | -1.0314 | 0.03722 | -0.1349 | -27.7109
-18 | -1.0327 | 0.03276 | -0.1353 | -31.5232
-17.5 | -1.0393 | 0.02845 | -0.1345 | -36.5308
-17 | -1.0266 | 0.0259 | -0.1333 | -39.6371
-16 | -0.9885 | 0.02204 | -0.13 | -44.8503
-15.5 | -0.9746 | 0.02001 | -0.1272 | -48.7056
-15 | -0.9631 | 0.01795 | -0.1238 | -53.6546
-14.5 | -0.9439 | 0.01645 | -0.1204 | -57.3799
-14 | -0.919 | 0.0153 | -0.1172 | -60.0654
-13.5 | -0.8939 | 0.01436 | -0.1135 | -62.2493
-13 | -0.868 | 0.01374 | -0.1093 | -63.1732
-12.5 | -0.8289 | 0.01301 | -0.1074 | -63.7125
-12 | -0.7847 | 0.01242 | -0.1061 | -63.1804
-11.5 | -0.7393 | 0.01181 | -0.105 | -62.5995
-11 | -0.691 | 0.01132 | -0.1043 | -61.0424
-10.5 | -0.6413 | 0.01081 | -0.1038 | -59.3247
-10 | -0.5898 | 0.01035 | -0.1035 | -56.9855
-9.5 | -0.5377 | 0.00988 | -0.1034 | -54.4231
-9 | -0.4854 | 0.00939 | -0.1032 | -51.6933
-8.5 | -0.4317 | 0.009 | -0.1033 | -47.9667
-8 | -0.3771 | 0.00865 | -0.1035 | -43.5954
-7.5 | -0.3215 | 0.00828 | -0.1038 | -38.8285
-7 | -0.2655 | 0.00793 | -0.1043 | -33.4805
-6.5 | -0.209 | 0.00762 | -0.1048 | -27.4278
-6 | -0.152 | 0.00735 | -0.1053 | -20.6803
-5.5 | -0.0951 | 0.00707 | -0.1059 | -13.4512
-5 | -0.0377 | 0.00681 | -0.1066 | -5.536
-4.5 | 0.0205 | 0.00652 | -0.1074 | 3.1442
-4 | 0.0788 | 0.00622 | -0.1083 | 12.6688
-3.5 | 0.1372 | 0.00593 | -0.1092 | 23.1366
-3 | 0.1957 | 0.00567 | -0.1102 | 34.515
-2.5 | 0.2541 | 0.0054 | -0.1112 | 47.0556
-2 | 0.3138 | 0.00512 | -0.1124 | 61.2891
-1.5 | 0.3734 | 0.00484 | -0.1136 | 77.1488
-1 | 0.4328 | 0.00457 | -0.1149 | 94.7046
-0.5 | 0.4925 | 0.00431 | -0.1162 | 114.2691
0 | 0.5528 | 0.00415 | -0.1174 | 133.2048
0.5 | 0.6122 | 0.00415 | -0.1185 | 147.5181
1 | 0.6718 | 0.00417 | -0.1195 | 161.1031
1.5 | 0.7309 | 0.00423 | -0.1205 | 172.7896
2 | 0.7898 | 0.00429 | -0.1214 | 184.1026
2.5 | 0.8478 | 0.00442 | -0.1222 | 191.81
3 | 0.9049 | 0.00457 | -0.1228 | 198.0088
3.5 | 0.96 | 0.00484 | -0.1231 | 198.3471
4 | 1.0135 | 0.00517 | -0.1231 | 196.0348
4.5 | 1.0645 | 0.0056 | -0.1227 | 190.0893
5 | 1.1132 | 0.00613 | -0.1218 | 181.5987
5.5 | 1.1609 | 0.00664 | -0.1208 | 174.8343
6 | 1.2062 | 0.00721 | -0.1194 | 167.2954
6.5 | 1.2502 | 0.00778 | -0.1177 | 160.6941
7 | 1.2908 | 0.00837 | -0.1155 | 154.2174
7.5 | 1.3264 | 0.009 | -0.1122 | 147.3778
8.5 | 1.3726 | 0.01047 | -0.1011 | 131.0984
9 | 1.3942 | 0.01143 | -0.0959 | 121.9773
9.5 | 1.4144 | 0.01258 | -0.0909 | 112.4324
10 | 1.4324 | 0.01403 | -0.0861 | 102.0955
10.5 | 1.45 | 0.01573 | -0.0818 | 92.1805
11 | 1.4697 | 0.01752 | -0.0781 | 83.887
11.5 | 1.4896 | 0.01944 | -0.0748 | 76.6255
12 | 1.5029 | 0.02187 | -0.0711 | 68.7197
12.5 | 1.5197 | 0.0242 | -0.0681 | 62.7975
13 | 1.5371 | 0.02663 | -0.0654 | 57.7206
13.5 | 1.5552 | 0.02908 | -0.063 | 53.4801
15 | 1.6061 | 0.03727 | -0.0567 | 43.0936
15.5 | 1.6244 | 0.04029 | -0.0554 | 40.3177
16 | 1.6409 | 0.04357 | -0.0542 | 37.6612
16.5 | 1.6562 | 0.04708 | -0.0531 | 35.1784
17 | 1.6723 | 0.0506 | -0.0523 | 33.0494
17.5 | 1.686 | 0.05453 | -0.0517 | 30.9188
18 | 1.6961 | 0.05896 | -0.0512 | 28.767
18.5 | 1.7078 | 0.06334 | -0.0511 | 26.9624
19 | 1.7151 | 0.06839 | -0.0512 | 25.0782
19.5 | 1.7225 | 0.07355 | -0.0516 | 23.4194
20 | 1.7258 | 0.07938 | -0.0523 | 21.741

## 75. Re 5M Mach 0.10 (1)
BIGFOIL.COM POLAR EXPORT
e655
EPPLER 655 |  |  |  | Cl Max: | 1.796 | at alpha= | 12.5 | deg
JavaFoil+Calcfoil stall+Eppler ext transition |  |  |  | L/D Max: | 177.645 | at alpha= | 4 | deg
Re: | 5000000 |  |  | Cd Min: | 0.00461 | at alpha= | 0.5 | deg
Mach: | 0.1 |  |  | Cl=0 at alpha= | -4.9436 | deg
|  |  |  | @ Cl=0.1, Cd= | 0.0058029
|  |  |  | @ Cl=0.4, Cd= | 0.005025
|  |  |  | @ Cl=0.6, Cd= | 0.004626
alpha (deg) | Cl | Cd | Cm | Cl/Cd
-18 | -0.488 | 0.1278 | -0.05 | -3.816
-17.5 | -0.503 | 0.12101 | -0.051 | -4.156
-17 | -0.518 | 0.11337 | -0.053 | -4.568
-16.5 | -0.532 | 0.10597 | -0.054 | -5.018
-16 | -0.544 | 0.09863 | -0.056 | -5.518
-15.5 | -0.556 | 0.09048 | -0.059 | -6.146
-15 | -0.567 | 0.08081 | -0.062 | -7.022
-14.5 | -0.576 | 0.07206 | -0.065 | -7.999
-14 | -0.589 | 0.0579 | -0.071 | -10.18
-13.5 | -0.615 | 0.03614 | -0.08 | -17.008
-13 | -0.63 | 0.0242 | -0.085 | -26.025
-12.5 | -0.627 | 0.02005 | -0.087 | -31.274
-12 | -0.617 | 0.01754 | -0.089 | -35.189
-11.5 | -0.601 | 0.01562 | -0.091 | -38.503
-11 | -0.58 | 0.01427 | -0.092 | -40.628
-10.5 | -0.553 | 0.01317 | -0.094 | -41.95
-10 | -0.521 | 0.01182 | -0.095 | -44.051
-9.5 | -0.484 | 0.00901 | -0.097 | -53.717
-9 | -0.443 | 0.00869 | -0.098 | -51.01
-8.5 | -0.398 | 0.00833 | -0.099 | -47.764
-8 | -0.35 | 0.00923 | -0.101 | -37.869
-7.5 | -0.298 | 0.00893 | -0.102 | -33.348
-7 | -0.246 | 0.01056 | -0.104 | -23.311
-6.5 | -0.188 | 0.0069 | -0.105 | -27.304
-6 | -0.129 | 0.00669 | -0.106 | -19.263
-5.5 | -0.068 | 0.00643 | -0.107 | -10.632
-5 | -0.007 | 0.00622 | -0.108 | -1.107
-4.5 | 0.055 | 0.00596 | -0.109 | 9.264
-4 | 0.118 | 0.00574 | -0.11 | 20.49
-3.5 | 0.18 | 0.00556 | -0.111 | 32.418
-3 | 0.243 | 0.00542 | -0.112 | 44.94
-2.5 | 0.306 | 0.00525 | -0.113 | 58.269
-2 | 0.369 | 0.00509 | -0.114 | 72.473
-1.5 | 0.431 | 0.00496 | -0.115 | 86.965
-1 | 0.494 | 0.00482 | -0.116 | 102.39
-0.5 | 0.556 | 0.00464 | -0.117 | 119.745
0 | 0.619 | 0.00462 | -0.118 | 133.838
0.5 | 0.681 | 0.00461 | -0.119 | 147.792
1 | 0.743 | 0.00466 | -0.12 | 159.494
1.5 | 0.803 | 0.00475 | -0.121 | 168.895
2 | 0.864 | 0.00499 | -0.121 | 173.377
2.5 | 0.926 | 0.00525 | -0.122 | 176.221
3 | 0.987 | 0.0056 | -0.123 | 176.257
3.5 | 1.049 | 0.00592 | -0.124 | 177.272
4 | 1.11 | 0.00625 | -0.125 | 177.645
4.5 | 1.17 | 0.00667 | -0.126 | 175.386
5 | 1.231 | 0.00706 | -0.127 | 174.315
5.5 | 1.291 | 0.00747 | -0.128 | 172.754
6 | 1.35 | 0.00783 | -0.129 | 172.495
6.5 | 1.409 | 0.00827 | -0.129 | 170.308
7 | 1.467 | 0.00879 | -0.13 | 166.93
7.5 | 1.524 | 0.00935 | -0.131 | 162.929
8 | 1.565 | 0.0163 | -0.131 | 95.977
8.5 | 1.608 | 0.01589 | -0.131 | 101.217
9 | 1.652 | 0.01498 | -0.131 | 110.24
9.5 | 1.691 | 0.01399 | -0.131 | 120.878
10 | 1.723 | 0.01508 | -0.131 | 114.289
10.5 | 1.75 | 0.01637 | -0.132 | 106.89
11 | 1.771 | 0.0149 | -0.132 | 118.882
11.5 | 1.786 | 0.0161 | -0.132 | 110.914
12 | 1.794 | 0.02308 | -0.133 | 77.738
12.5 | 1.796 | 0.02459 | -0.133 | 73.043
13 | 1.79 | 0.02635 | -0.133 | 67.941
13.5 | 1.777 | 0.02808 | -0.133 | 63.294
14 | 1.754 | 0.03131 | -0.133 | 56.034
14.5 | 1.728 | 0.03323 | -0.134 | 51.996
15 | 1.695 | 0.03546 | -0.134 | 47.795
15.5 | 1.655 | 0.03776 | -0.134 | 43.844
16 | 1.611 | 0.04022 | -0.134 | 40.068
16.5 | 1.563 | 0.04291 | -0.134 | 36.417
17 | 1.51 | 0.04587 | -0.135 | 32.921
17.5 | 1.455 | 0.04898 | -0.135 | 29.698

## 76. Re 5M Mach 0.10 (2)
BIGFOIL.COM POLAR EXPORT
e655
EPPLER 655 |  |  |  | Cl Max: | 1.7177 | at alpha= | 20 | deg
XFOIL ncrit=9 |  |  |  | L/D Max: | 199.155 | at alpha= | 3.5 | deg
Re: | 5000000 |  |  | Cd Min: | 0.08297 | at alpha= | 20 | deg
Mach: | 0.1 |  |  | Cl=0 at alpha= | -4.6744 | deg
|  |  |  | @ Cl=0.1, Cd= | 0.0061332
|  |  |  | @ Cl=0.4, Cd= | 0.0047435
|  |  |  | @ Cl=0.6, Cd= | 0.00416
alpha (deg) | Cl | Cd | Cm | Cl/Cd
-19.5 | -0.9584 | 0.06528 | -0.1146 | -14.6814
-19 | -0.9581 | 0.05256 | -0.1304 | -18.2287
-18.5 | -0.9807 | 0.04412 | -0.1345 | -22.228
-18 | -0.9983 | 0.03712 | -0.137 | -26.8939
-17.5 | -1.0102 | 0.03169 | -0.1374 | -31.8776
-17 | -1.0038 | 0.02837 | -0.1366 | -35.3824
-16.5 | -0.9903 | 0.02583 | -0.1353 | -38.3391
-16 | -0.9758 | 0.02349 | -0.1335 | -41.5411
-15.5 | -0.9646 | 0.02115 | -0.1309 | -45.6076
-14 | -0.9135 | 0.0159 | -0.1208 | -57.4528
-13.5 | -0.8878 | 0.01483 | -0.1173 | -59.8651
-13 | -0.8657 | 0.01406 | -0.1126 | -61.5718
-12.5 | -0.831 | 0.01329 | -0.1097 | -62.5282
-12 | -0.7877 | 0.01266 | -0.1082 | -62.2196
-11.5 | -0.743 | 0.01201 | -0.1068 | -61.8651
-11 | -0.6949 | 0.01149 | -0.1059 | -60.4787
-10.5 | -0.6453 | 0.01094 | -0.1052 | -58.9854
-10 | -0.5937 | 0.01045 | -0.1048 | -56.8134
-9.5 | -0.5409 | 0.01003 | -0.1046 | -53.9282
-9 | -0.4888 | 0.00948 | -0.1042 | -51.5612
-8.5 | -0.4349 | 0.00908 | -0.1042 | -47.8965
-8 | -0.3796 | 0.00873 | -0.1044 | -43.4822
-7.5 | -0.3239 | 0.00833 | -0.1046 | -38.8836
-7 | -0.2674 | 0.00798 | -0.105 | -33.5088
-6.5 | -0.2106 | 0.00765 | -0.1055 | -27.5294
-6 | -0.1534 | 0.00737 | -0.106 | -20.8141
-5.5 | -0.0961 | 0.0071 | -0.1065 | -13.5352
-5 | -0.0381 | 0.00683 | -0.1072 | -5.5783
-4.5 | 0.0204 | 0.00654 | -0.108 | 3.1193
-4 | 0.0791 | 0.00624 | -0.1089 | 12.6763
-3.5 | 0.1378 | 0.00594 | -0.1098 | 23.1987
-3 | 0.1966 | 0.00569 | -0.1107 | 34.5518
-2.5 | 0.2555 | 0.00542 | -0.1117 | 47.1402
-2 | 0.3156 | 0.00513 | -0.1129 | 61.5205
-1.5 | 0.3755 | 0.00485 | -0.1142 | 77.4227
-1 | 0.4353 | 0.00459 | -0.1154 | 94.8366
-0.5 | 0.4955 | 0.00432 | -0.1167 | 114.6991
0 | 0.5561 | 0.00416 | -0.118 | 133.6779
0.5 | 0.6159 | 0.00416 | -0.119 | 148.0529
1 | 0.6759 | 0.00418 | -0.1201 | 161.6986
1.5 | 0.7353 | 0.00424 | -0.1211 | 173.4198
2 | 0.7947 | 0.0043 | -0.122 | 184.814
2.5 | 0.853 | 0.00443 | -0.1228 | 192.5508
3 | 0.9105 | 0.00458 | -0.1234 | 198.7991
3.5 | 0.9659 | 0.00485 | -0.1237 | 199.1546
4 | 1.0197 | 0.00519 | -0.1236 | 196.474
4.5 | 1.0707 | 0.00564 | -0.1231 | 189.8404
5.5 | 1.1673 | 0.00669 | -0.1211 | 174.4843
6 | 1.2127 | 0.00726 | -0.1196 | 167.0386
6.5 | 1.2564 | 0.00783 | -0.1178 | 160.4598
7 | 1.2962 | 0.00844 | -0.1152 | 153.5782
7.5 | 1.3287 | 0.00906 | -0.1112 | 146.6556
8.5 | 1.3749 | 0.01062 | -0.1001 | 129.4633
9 | 1.3955 | 0.01165 | -0.0947 | 119.7854
9.5 | 1.4153 | 0.01288 | -0.0897 | 109.8835
10 | 1.4324 | 0.01445 | -0.0848 | 99.128
10.5 | 1.4503 | 0.01623 | -0.0806 | 89.3592
11 | 1.47 | 0.01811 | -0.077 | 81.1706
11.5 | 1.4896 | 0.02011 | -0.0737 | 74.0726
12 | 1.5032 | 0.0226 | -0.07 | 66.5133
12.5 | 1.5196 | 0.02504 | -0.067 | 60.6869
13.5 | 1.5547 | 0.03012 | -0.0618 | 51.6169
14 | 1.5697 | 0.03282 | -0.0592 | 47.8275
15 | 1.6049 | 0.03865 | -0.0556 | 41.5239
15.5 | 1.624 | 0.04167 | -0.0543 | 38.9729
16 | 1.6408 | 0.04504 | -0.0532 | 36.4298
16.5 | 1.6553 | 0.04875 | -0.0521 | 33.9549
17 | 1.6683 | 0.05272 | -0.0513 | 31.6445
17.5 | 1.6823 | 0.05675 | -0.0507 | 29.6441
18 | 1.6929 | 0.06125 | -0.0504 | 27.6392
18.5 | 1.7033 | 0.06594 | -0.0503 | 25.8311
19 | 1.7105 | 0.07116 | -0.0505 | 24.0374
19.5 | 1.7151 | 0.07684 | -0.051 | 22.3204
20 | 1.7177 | 0.08297 | -0.0519 | 20.7027

## 77. Re 5M Mach 0.25 (1)
BIGFOIL.COM POLAR EXPORT
e655
EPPLER 655 |  |  |  | Cl Max: | 1.782 | at alpha= | 11.5 | deg
JavaFoil+Calcfoil stall+Eppler ext transition |  |  |  | L/D Max: | 177.273 | at alpha= | 3.5 | deg
Re: | 5000000 |  |  | Cd Min: | 0.00468 | at alpha= | -0.5 | deg
Mach: | 0.25 |  |  | Cl=0 at alpha= | -4.9453 | deg
|  |  |  | @ Cl=0.1, Cd= | 0.0059417
|  |  |  | @ Cl=0.4, Cd= | 0.0051042
|  |  |  | @ Cl=0.6, Cd= | 0.0046889
alpha (deg) | Cl | Cd | Cm | Cl/Cd
-16.5 | -0.22 | 0.12086 | -0.049 | -1.822
-16 | -0.27 | 0.11433 | -0.05 | -2.364
-15.5 | -0.31 | 0.12328 | -0.038 | -2.517
-15 | -0.353 | 0.1006 | -0.054 | -3.51
-14.5 | -0.387 | 0.09409 | -0.055 | -4.117
-14 | -0.418 | 0.08678 | -0.058 | -4.812
-13.5 | -0.443 | 0.07958 | -0.061 | -5.566
-13 | -0.466 | 0.06926 | -0.066 | -6.726
-12.5 | -0.489 | 0.0543 | -0.074 | -9.005
-12 | -0.531 | 0.02699 | -0.087 | -19.672
-11.5 | -0.543 | 0.01956 | -0.091 | -27.755
-11 | -0.54 | 0.01654 | -0.094 | -32.625
-10.5 | -0.526 | 0.0143 | -0.096 | -36.802
-10 | -0.504 | 0.01299 | -0.097 | -38.828
-9.5 | -0.476 | 0.01194 | -0.099 | -39.836
-9 | -0.44 | 0.00806 | -0.1 | -54.618
-8.5 | -0.399 | 0.00882 | -0.102 | -45.207
-8 | -0.352 | 0.00844 | -0.103 | -41.716
-7.5 | -0.301 | 0.00935 | -0.104 | -32.235
-7 | -0.247 | 0.00903 | -0.106 | -27.386
-6.5 | -0.193 | 0.01053 | -0.108 | -18.286
-6 | -0.132 | 0.00684 | -0.109 | -19.314
-5.5 | -0.07 | 0.00658 | -0.11 | -10.65
-5 | -0.007 | 0.0064 | -0.111 | -1.104
-4.5 | 0.057 | 0.00615 | -0.112 | 9.212
-4 | 0.121 | 0.00584 | -0.113 | 20.689
-3.5 | 0.185 | 0.00565 | -0.114 | 32.766
-3 | 0.25 | 0.00549 | -0.115 | 45.523
-2.5 | 0.314 | 0.00532 | -0.116 | 59.046
-2 | 0.379 | 0.00516 | -0.117 | 73.431
-1.5 | 0.443 | 0.00499 | -0.118 | 88.767
-1 | 0.507 | 0.00489 | -0.119 | 103.775
-0.5 | 0.571 | 0.00468 | -0.12 | 121.977
0 | 0.636 | 0.0047 | -0.121 | 135.312
0.5 | 0.7 | 0.00472 | -0.122 | 148.25
1 | 0.764 | 0.00476 | -0.123 | 160.614
1.5 | 0.825 | 0.00483 | -0.124 | 170.776
2 | 0.888 | 0.00509 | -0.125 | 174.516
2.5 | 0.951 | 0.00539 | -0.126 | 176.576
3 | 1.014 | 0.00582 | -0.127 | 174.227
3.5 | 1.077 | 0.00608 | -0.128 | 177.273
4 | 1.14 | 0.00647 | -0.128 | 176.06
4.5 | 1.202 | 0.00693 | -0.129 | 173.44
5 | 1.264 | 0.00735 | -0.13 | 171.862
5.5 | 1.325 | 0.00782 | -0.131 | 169.543
6 | 1.386 | 0.0082 | -0.132 | 169.135
6.5 | 1.446 | 0.00873 | -0.133 | 165.667
7 | 1.505 | 0.0093 | -0.134 | 161.845
7.5 | 1.545 | 0.01475 | -0.133 | 104.741
8 | 1.591 | 0.01408 | -0.133 | 112.995
8.5 | 1.637 | 0.01528 | -0.133 | 107.143
9 | 1.681 | 0.01415 | -0.134 | 118.854
9.5 | 1.719 | 0.01539 | -0.134 | 111.677
10 | 1.747 | 0.01412 | -0.134 | 123.711
10.5 | 1.767 | 0.0153 | -0.135 | 115.534
11 | 1.779 | 0.0225 | -0.135 | 79.068
11.5 | 1.782 | 0.024 | -0.135 | 74.263
12 | 1.775 | 0.0257 | -0.136 | 69.065
12.5 | 1.756 | 0.02771 | -0.136 | 63.363
13 | 1.722 | 0.03126 | -0.136 | 55.102
13.5 | 1.68 | 0.03344 | -0.136 | 50.229
14 | 1.625 | 0.03583 | -0.136 | 45.351
14.5 | 1.558 | 0.03842 | -0.136 | 40.559
15 | 1.48 | 0.04133 | -0.137 | 35.816
15.5 | 1.392 | 0.04459 | -0.137 | 31.21
16 | 1.294 | 0.04848 | -0.137 | 26.684
16.5 | 1.188 | 0.05282 | -0.136 | 22.494

## 78. Re 5M Mach 0.25 (2)
BIGFOIL.COM POLAR EXPORT
e655
EPPLER 655 |  |  |  | Cl Max: | 1.6785 | at alpha= | 19 | deg
XFOIL ncrit=9 |  |  |  | L/D Max: | 202.166 | at alpha= | 3.5 | deg
Re: | 5000000 |  |  | Cd Min: | 0.14589 | at alpha= | -19 | deg
Mach: | 0.25 |  |  | Cl=0 at alpha= | -4.6634 | deg
|  |  |  | @ Cl=0.1, Cd= | 0.0062462
|  |  |  | @ Cl=0.4, Cd= | 0.004886
|  |  |  | @ Cl=0.6, Cd= | 0.0042242
alpha (deg) | Cl | Cd | Cm | Cl/Cd
-19 | -0.4334 | 0.14589 | -0.082 | -2.9707
-18.5 | -0.4519 | 0.1332 | -0.0889 | -3.3926
-18 | -0.5248 | 0.11156 | -0.1012 | -4.7042
-17.5 | -0.5234 | 0.10376 | -0.1057 | -5.0443
-17 | -0.6085 | 0.08308 | -0.1181 | -7.3243
-16.5 | -0.6955 | 0.06323 | -0.1301 | -10.9995
-16 | -0.7475 | 0.04884 | -0.1393 | -15.3051
-15.5 | -0.7798 | 0.03885 | -0.1448 | -20.0721
-15 | -0.8063 | 0.03166 | -0.1463 | -25.4675
-14.5 | -0.8199 | 0.0267 | -0.145 | -30.7079
-14 | -0.8301 | 0.02263 | -0.1419 | -36.6814
-13.5 | -0.8253 | 0.01985 | -0.138 | -41.5768
-13 | -0.8226 | 0.01721 | -0.1329 | -47.7978
-12.5 | -0.8018 | 0.0156 | -0.1285 | -51.3974
-12 | -0.7784 | 0.01441 | -0.1236 | -54.018
-11.5 | -0.7539 | 0.01343 | -0.1183 | -56.1355
-11 | -0.7102 | 0.01266 | -0.1158 | -56.0979
-10.5 | -0.6636 | 0.01184 | -0.1138 | -56.0473
-10 | -0.6129 | 0.01119 | -0.1123 | -54.7721
-9.5 | -0.56 | 0.01062 | -0.1112 | -52.7307
-9 | -0.5057 | 0.01011 | -0.1104 | -50.0198
-8.5 | -0.4515 | 0.00953 | -0.1096 | -47.3767
-8 | -0.3948 | 0.00903 | -0.1092 | -43.7209
-7.5 | -0.3367 | 0.00864 | -0.1092 | -38.9699
-7 | -0.2785 | 0.00823 | -0.1092 | -33.8396
-6.5 | -0.2199 | 0.00786 | -0.1093 | -27.9771
-6 | -0.1607 | 0.00756 | -0.1096 | -21.2566
-5.5 | -0.1013 | 0.00726 | -0.1099 | -13.9532
-5 | -0.0408 | 0.00695 | -0.1105 | -5.8705
-4.5 | 0.0198 | 0.00666 | -0.1112 | 2.973
-4 | 0.0804 | 0.00634 | -0.112 | 12.6814
-3.5 | 0.141 | 0.00605 | -0.1128 | 23.3058
-3 | 0.2017 | 0.00581 | -0.1137 | 34.716
-2.5 | 0.2632 | 0.00549 | -0.1148 | 47.9417
-2 | 0.3253 | 0.0052 | -0.116 | 62.5577
-1.5 | 0.3872 | 0.00494 | -0.1172 | 78.3806
-1 | 0.4488 | 0.00468 | -0.1184 | 95.8974
-0.5 | 0.5117 | 0.00438 | -0.1199 | 116.8265
0 | 0.5743 | 0.00422 | -0.1212 | 136.09
0.5 | 0.636 | 0.00423 | -0.1222 | 150.3546
1 | 0.6985 | 0.00423 | -0.1234 | 165.13
1.5 | 0.7597 | 0.00431 | -0.1243 | 176.2645
2 | 0.8215 | 0.00437 | -0.1253 | 187.9863
2.5 | 0.882 | 0.0045 | -0.126 | 196
3 | 0.9412 | 0.00468 | -0.1265 | 201.1111
3.5 | 0.9987 | 0.00494 | -0.1267 | 202.166
4 | 1.0534 | 0.00532 | -0.1264 | 198.0075
4.5 | 1.1048 | 0.00583 | -0.1254 | 189.5026
5 | 1.154 | 0.00639 | -0.124 | 180.5947
5.5 | 1.2018 | 0.00694 | -0.1224 | 173.17
6 | 1.2463 | 0.00753 | -0.1201 | 165.5113
6.5 | 1.2873 | 0.00816 | -0.1172 | 157.7574
7 | 1.315 | 0.00883 | -0.1116 | 148.9241
7.5 | 1.3408 | 0.00956 | -0.1059 | 140.251
8 | 1.3605 | 0.01058 | -0.0995 | 128.5917
8.5 | 1.3819 | 0.01171 | -0.0939 | 118.0102
9 | 1.3987 | 0.01326 | -0.0882 | 105.4827
9.5 | 1.4195 | 0.01492 | -0.0837 | 95.1408
10 | 1.4344 | 0.0171 | -0.079 | 83.883
10.5 | 1.4538 | 0.01924 | -0.0751 | 75.5613
11 | 1.4711 | 0.02163 | -0.0713 | 68.012
11.5 | 1.4899 | 0.02404 | -0.068 | 61.9759
12 | 1.5065 | 0.02673 | -0.0647 | 56.3599
12.5 | 1.5244 | 0.02949 | -0.0618 | 51.6921
13 | 1.5399 | 0.03257 | -0.0591 | 47.2797
14 | 1.5721 | 0.03898 | -0.0543 | 40.3309
15 | 1.6038 | 0.04595 | -0.0506 | 34.9032
15.5 | 1.6194 | 0.04988 | -0.0493 | 32.4659
16 | 1.6337 | 0.05409 | -0.0483 | 30.2034
16.5 | 1.6457 | 0.05872 | -0.0475 | 28.0262
17 | 1.6572 | 0.06355 | -0.047 | 26.0771
17.5 | 1.6667 | 0.06882 | -0.0469 | 24.2183
18 | 1.672 | 0.07475 | -0.0471 | 22.3679
18.5 | 1.6764 | 0.08099 | -0.0477 | 20.6989
19 | 1.6785 | 0.08772 | -0.0488 | 19.1347
19.5 | 1.6728 | 0.09569 | -0.0506 | 17.4815
20 | 1.6691 | 0.10361 | -0.0529 | 16.1094

## 79. Re 5M Mach 0.50 (1)
BIGFOIL.COM POLAR EXPORT
e655
EPPLER 655 |  |  |  | Cl Max: | 1.783 | at alpha= | 9.5 | deg
JavaFoil+Calcfoil stall+Eppler ext transition |  |  |  | L/D Max: | 174.713 | at alpha= | 2 | deg
Re: | 5000000 |  |  | Cd Min: | 0.00503 | at alpha= | 0 | deg
Mach: | 0.5 |  |  | Cl=0 at alpha= | -4.9437 | deg
|  |  |  | @ Cl=0.1, Cd= | 0.0064815
|  |  |  | @ Cl=0.4, Cd= | 0.0055883
|  |  |  | @ Cl=0.6, Cd= | 0.0051425
alpha (deg) | Cl | Cd | Cm | Cl/Cd
-20 | -0.853 | 0.15872 | -0.055 | -5.376
-19.5 | -0.826 | 0.15365 | -0.055 | -5.374
-19 | -0.799 | 0.15652 | -0.057 | -5.108
-18.5 | -0.772 | 0.14661 | -0.058 | -5.269
-18 | -0.744 | 0.1403 | -0.057 | -5.301
-17.5 | -0.715 | 0.13651 | -0.057 | -5.235
-17 | -0.684 | 0.13314 | -0.055 | -5.14
-16.5 | -0.656 | 0.12908 | -0.055 | -5.084
-16 | -0.628 | 0.12394 | -0.055 | -5.068
-15.5 | -0.6 | 0.12023 | -0.055 | -4.992
-15 | -0.573 | 0.1181 | -0.057 | -4.852
-14.5 | -0.545 | 0.11112 | -0.057 | -4.902
-14 | -0.516 | 0.10548 | -0.056 | -4.89
-13.5 | -0.486 | 0.10323 | -0.053 | -4.711
-13 | -0.458 | 0.09819 | -0.053 | -4.665
-12.5 | -0.43 | 0.09473 | -0.053 | -4.537
-12 | -0.402 | 0.09194 | -0.054 | -4.372
-11.5 | -0.373 | 0.0848 | -0.054 | -4.404
-11 | -0.346 | 0.0756 | -0.056 | -4.571
-10.5 | -0.319 | 0.06718 | -0.062 | -4.746
-10 | -0.294 | 0.05715 | -0.073 | -5.151
-9.5 | -0.263 | 0.05766 | -0.068 | -4.565
-9 | -0.264 | 0.02184 | -0.104 | -12.093
-8.5 | -0.239 | 0.01557 | -0.11 | -15.355
-8 | -0.208 | 0.01323 | -0.112 | -15.731
-7.5 | -0.278 | 0.01176 | -0.114 | -23.652
-7 | -0.25 | 0.00829 | -0.116 | -30.195
-6.5 | -0.2 | 0.00905 | -0.118 | -22.116
-6 | -0.141 | 0.00863 | -0.119 | -16.299
-5.5 | -0.076 | 0.00956 | -0.121 | -7.927
-5 | -0.008 | 0.00879 | -0.123 | -0.88
-4.5 | 0.063 | 0.00661 | -0.125 | 9.538
-4 | 0.135 | 0.00636 | -0.127 | 21.209
-3.5 | 0.207 | 0.00613 | -0.128 | 33.764
-3 | 0.28 | 0.00591 | -0.129 | 47.331
-2.5 | 0.352 | 0.00571 | -0.13 | 61.568
-2 | 0.423 | 0.00553 | -0.131 | 76.508
-1.5 | 0.495 | 0.00533 | -0.132 | 92.905
-1 | 0.567 | 0.00517 | -0.133 | 109.747
-0.5 | 0.639 | 0.00511 | -0.134 | 124.992
0 | 0.711 | 0.00503 | -0.135 | 141.377
0.5 | 0.782 | 0.00509 | -0.136 | 153.767
1 | 0.854 | 0.00519 | -0.137 | 164.614
1.5 | 0.92 | 0.0054 | -0.138 | 170.489
2 | 0.991 | 0.00567 | -0.14 | 174.713
2.5 | 1.061 | 0.00624 | -0.141 | 170.081
3 | 1.131 | 0.00664 | -0.142 | 170.358
3.5 | 1.201 | 0.00715 | -0.143 | 167.989
4 | 1.27 | 0.00769 | -0.144 | 165.207
4.5 | 1.339 | 0.00835 | -0.145 | 160.333
5 | 1.39 | 0.0133 | -0.144 | 104.484
5.5 | 1.447 | 0.01287 | -0.144 | 112.408
6 | 1.504 | 0.01214 | -0.144 | 123.853
6.5 | 1.561 | 0.01326 | -0.144 | 117.727
7 | 1.615 | 0.01228 | -0.145 | 131.538
7.5 | 1.666 | 0.01348 | -0.145 | 123.608
8 | 1.712 | 0.02018 | -0.145 | 84.828
8.5 | 1.751 | 0.0222 | -0.146 | 78.854
9 | 1.781 | 0.02455 | -0.146 | 72.562
9.5 | 1.783 | 0.0274 | -0.146 | 65.075
10 | 1.719 | 0.03068 | -0.147 | 56.025
10.5 | 1.472 | 0.03708 | -0.146 | 39.699
11 | 1.06 | 0.04316 | -0.146 | 24.573
11.5 | 1.086 | 0.04893 | -0.146 | 22.191
12 | 1.116 | 0.05037 | -0.146 | 22.149
12.5 | 1.14 | 0.05716 | -0.145 | 19.949
13 | 1.171 | 0.05671 | -0.146 | 20.647
13.5 | 1.198 | 0.06255 | -0.146 | 19.158
14 | 1.132 | 0.09498 | -0.122 | 11.922
14.5 | 1.254 | 0.06738 | -0.146 | 18.617

## 80. Re 5M Mach 0.50 (2)
BIGFOIL.COM POLAR EXPORT
e655
EPPLER 655 |  |  |  | Cl Max: | 1.6141 | at alpha= | 15.5 | deg
XFOIL ncrit=9 |  |  |  | L/D Max: | 209.107 | at alpha= | 3 | deg
Re: | 5000000 |  |  | Cd Min: | 0.19568 | at alpha= | 20 | deg
Mach: | 0.5 |  |  | Cl=0 at alpha= | -4.6077 | deg
|  |  |  | @ Cl=0.1, Cd= | 0.0068122
|  |  |  | @ Cl=0.4, Cd= | 0.0054637
|  |  |  | @ Cl=0.6, Cd= | 0.0047011
alpha (deg) | Cl | Cd | Cm | Cl/Cd
-13 | -0.1767 | 0.09325 | -0.1311 | -1.8949
-12.5 | -0.1954 | 0.0825 | -0.1374 | -2.3685
-12 | -0.219 | 0.07183 | -0.1438 | -3.0489
-11.5 | -0.24 | 0.06193 | -0.1495 | -3.8753
-11 | -0.2649 | 0.05097 | -0.1556 | -5.1972
-10.5 | -0.2916 | 0.03934 | -0.1641 | -7.4123
-10 | -0.3213 | 0.03105 | -0.1678 | -10.3478
-9.5 | -0.3528 | 0.0247 | -0.1663 | -14.2834
-9 | -0.3842 | 0.01949 | -0.1606 | -19.7127
-8.5 | -0.4044 | 0.01549 | -0.152 | -26.1072
-8 | -0.4129 | 0.01278 | -0.1413 | -32.3083
-7.5 | -0.3788 | 0.01083 | -0.1348 | -34.9769
-7 | -0.3237 | 0.00974 | -0.131 | -33.2341
-6.5 | -0.2591 | 0.009 | -0.1287 | -28.7889
-6 | -0.1919 | 0.00843 | -0.1273 | -22.7639
-5.5 | -0.1234 | 0.00796 | -0.1264 | -15.5025
-5 | -0.0543 | 0.00757 | -0.1259 | -7.1731
-4.5 | 0.0149 | 0.00722 | -0.1256 | 2.0637
-4 | 0.0842 | 0.0069 | -0.1257 | 12.2029
-3.5 | 0.1544 | 0.00651 | -0.1262 | 23.7174
-3 | 0.2251 | 0.00618 | -0.127 | 36.4239
-2.5 | 0.2958 | 0.00585 | -0.1279 | 50.5641
-2 | 0.3665 | 0.0056 | -0.1289 | 65.4464
-1.5 | 0.4378 | 0.00531 | -0.1302 | 82.4482
-1 | 0.5102 | 0.005 | -0.1318 | 102.04
0 | 0.6544 | 0.00452 | -0.1348 | 144.7788
0.5 | 0.7271 | 0.00446 | -0.1362 | 163.0269
1 | 0.798 | 0.00454 | -0.1371 | 175.7709
1.5 | 0.8702 | 0.00459 | -0.1382 | 189.5861
2 | 0.9405 | 0.00473 | -0.1388 | 198.8372
2.5 | 1.0099 | 0.00489 | -0.1392 | 206.5235
3 | 1.0769 | 0.00515 | -0.139 | 209.1068
3.5 | 1.1389 | 0.00553 | -0.1379 | 205.9494
4 | 1.193 | 0.00612 | -0.1352 | 194.9346
4.5 | 1.2401 | 0.00678 | -0.1311 | 182.9056
5.5 | 1.2949 | 0.00844 | -0.1158 | 153.4242
6 | 1.3168 | 0.00961 | -0.1079 | 137.0239
6.5 | 1.3341 | 0.01129 | -0.1003 | 118.1665
7.5 | 1.3631 | 0.01627 | -0.0872 | 83.78
8 | 1.3794 | 0.01905 | -0.0816 | 72.4094
8.5 | 1.3948 | 0.02199 | -0.0762 | 63.4288
9 | 1.4134 | 0.02492 | -0.0714 | 56.7175
10 | 1.4497 | 0.03147 | -0.0628 | 46.0661
10.5 | 1.4697 | 0.03497 | -0.0591 | 42.0275
11.5 | 1.5089 | 0.04268 | -0.0527 | 35.3538
12 | 1.5292 | 0.04684 | -0.05 | 32.6473
12.5 | 1.548 | 0.05135 | -0.0476 | 30.1461
13 | 1.562 | 0.05649 | -0.0455 | 27.6509
13.5 | 1.5767 | 0.06188 | -0.0438 | 25.48
14 | 1.5906 | 0.06762 | -0.0426 | 23.5226
14.5 | 1.6018 | 0.07391 | -0.0419 | 21.6723
15 | 1.609 | 0.08089 | -0.0419 | 19.8912
15.5 | 1.6141 | 0.08839 | -0.0423 | 18.2611
16 | 1.6103 | 0.09687 | -0.0435 | 16.6233
16.5 | 1.6007 | 0.10602 | -0.0451 | 15.0981
17 | 1.587 | 0.11667 | -0.0487 | 13.6025
17.5 | 1.5651 | 0.12864 | -0.0539 | 12.1665
18 | 1.5386 | 0.14142 | -0.0605 | 10.8796
18.5 | 1.5106 | 0.15474 | -0.0683 | 9.7622
19 | 1.4837 | 0.16819 | -0.077 | 8.8216
19.5 | 1.457 | 0.18191 | -0.0864 | 8.0095
20 | 1.433 | 0.19568 | -0.0962 | 7.3232

## 81. Re 6M Mach 0.00 (1)
BIGFOIL.COM POLAR EXPORT
e655
EPPLER 655 |  |  |  | Cl Max: | 1.802 | at alpha= | 12.5 | deg
JavaFoil+Calcfoil stall+Eppler ext transition |  |  |  | L/D Max: | 175.109 | at alpha= | 4 | deg
Re: | 6000000 |  |  | Cd Min: | 0.00465 | at alpha= | 0.5 | deg
Mach: | 0 |  |  | Cl=0 at alpha= | -4.9436 | deg
|  |  |  | @ Cl=0.1, Cd= | 0.0057476
|  |  |  | @ Cl=0.4, Cd= | 0.0050061
|  |  |  | @ Cl=0.6, Cd= | 0.0047193
alpha (deg) | Cl | Cd | Cm | Cl/Cd
-18.5 | -0.517 | 0.12828 | -0.051 | -4.034
-18 | -0.531 | 0.12091 | -0.052 | -4.392
-17.5 | -0.544 | 0.11368 | -0.054 | -4.785
-17 | -0.557 | 0.10584 | -0.055 | -5.259
-16.5 | -0.568 | 0.09817 | -0.057 | -5.788
-16 | -0.579 | 0.08939 | -0.06 | -6.481
-15.5 | -0.59 | 0.08025 | -0.063 | -7.347
-15 | -0.599 | 0.0706 | -0.066 | -8.486
-14.5 | -0.613 | 0.05598 | -0.071 | -10.951
-14 | -0.637 | 0.03566 | -0.079 | -17.869
-13.5 | -0.651 | 0.02498 | -0.084 | -26.043
-13 | -0.649 | 0.02077 | -0.086 | -31.255
-12.5 | -0.641 | 0.01814 | -0.088 | -35.337
-12 | -0.628 | 0.01612 | -0.089 | -38.929
-11.5 | -0.609 | 0.01461 | -0.091 | -41.698
-11 | -0.585 | 0.01343 | -0.092 | -43.582
-10.5 | -0.556 | 0.01208 | -0.094 | -46.058
-10 | -0.523 | 0.01122 | -0.095 | -46.651
-9.5 | -0.486 | 0.00856 | -0.096 | -56.714
-9 | -0.444 | 0.00828 | -0.098 | -53.564
-8.5 | -0.398 | 0.00917 | -0.099 | -43.445
-8 | -0.349 | 0.00884 | -0.1 | -39.539
-7.5 | -0.301 | 0.01061 | -0.103 | -28.382
-7 | -0.245 | 0.01018 | -0.104 | -24.079
-6.5 | -0.188 | 0.00673 | -0.105 | -27.88
-6 | -0.128 | 0.0065 | -0.106 | -19.738
-5.5 | -0.068 | 0.00625 | -0.107 | -10.895
-5 | -0.007 | 0.00607 | -0.108 | -1.13
-4.5 | 0.055 | 0.0059 | -0.109 | 9.311
-4 | 0.117 | 0.00569 | -0.11 | 20.571
-3.5 | 0.179 | 0.00554 | -0.111 | 32.408
-3 | 0.242 | 0.00538 | -0.112 | 45.012
-2.5 | 0.304 | 0.00522 | -0.112 | 58.356
-2 | 0.367 | 0.00507 | -0.113 | 72.309
-1.5 | 0.429 | 0.00495 | -0.114 | 86.618
-1 | 0.491 | 0.00486 | -0.115 | 101.132
-0.5 | 0.553 | 0.00478 | -0.116 | 115.716
0 | 0.615 | 0.0047 | -0.117 | 130.812
0.5 | 0.678 | 0.00465 | -0.118 | 145.682
1 | 0.74 | 0.00471 | -0.119 | 157.172
1.5 | 0.799 | 0.00489 | -0.12 | 163.179
2 | 0.86 | 0.00513 | -0.121 | 167.728
2.5 | 0.921 | 0.00545 | -0.122 | 169.068
3 | 0.983 | 0.00566 | -0.123 | 173.656
3.5 | 1.044 | 0.00598 | -0.124 | 174.495
4 | 1.104 | 0.00631 | -0.124 | 175.109
4.5 | 1.165 | 0.0067 | -0.125 | 173.77
5 | 1.225 | 0.00707 | -0.126 | 173.355
5.5 | 1.285 | 0.00746 | -0.127 | 172.202
6 | 1.344 | 0.00776 | -0.128 | 173.276
6.5 | 1.402 | 0.00817 | -0.129 | 171.632
7 | 1.46 | 0.00865 | -0.13 | 168.883
7.5 | 1.517 | 0.00913 | -0.13 | 166.032
8 | 1.572 | 0.00968 | -0.131 | 162.287
8.5 | 1.607 | 0.01536 | -0.131 | 104.659
9 | 1.65 | 0.0144 | -0.131 | 114.564
9.5 | 1.689 | 0.0156 | -0.131 | 108.285
10 | 1.721 | 0.01445 | -0.131 | 119.099
10.5 | 1.749 | 0.01558 | -0.131 | 112.267
11 | 1.771 | 0.01426 | -0.132 | 124.18
11.5 | 1.788 | 0.01527 | -0.132 | 117.048
12 | 1.799 | 0.02192 | -0.132 | 82.067
12.5 | 1.802 | 0.02338 | -0.133 | 77.072
13 | 1.8 | 0.02496 | -0.133 | 72.115
13.5 | 1.79 | 0.02656 | -0.133 | 67.4
14 | 1.774 | 0.02834 | -0.133 | 62.613
14.5 | 1.75 | 0.03136 | -0.133 | 55.809
15 | 1.722 | 0.03339 | -0.134 | 51.572
15.5 | 1.689 | 0.0355 | -0.134 | 47.573
16 | 1.65 | 0.03779 | -0.134 | 43.665
16.5 | 1.608 | 0.04022 | -0.134 | 39.97
17 | 1.562 | 0.04281 | -0.134 | 36.483
17.5 | 1.512 | 0.04571 | -0.135 | 33.086

## 82. Re 6M Mach 0.00 (2)
BIGFOIL.COM POLAR EXPORT
e655
EPPLER 655 |  |  |  | Cl Max: | 1.7453 | at alpha= | 20 | deg
XFOIL ncrit=9 |  |  |  | L/D Max: | 199.912 | at alpha= | 3 | deg
Re: | 6000000 |  |  | Cd Min: | 0.07684 | at alpha= | 20 | deg
Mach: | 0 |  |  | Cl=0 at alpha= | -4.6916 | deg
|  |  |  | @ Cl=0.1, Cd= | 0.0059595
|  |  |  | @ Cl=0.4, Cd= | 0.0046666
|  |  |  | @ Cl=0.6, Cd= | 0.0040271
alpha (deg) | Cl | Cd | Cm | Cl/Cd
-20 | -1.1738 | 0.05018 | -0.1091 | -23.3918
-19.5 | -1.0956 | 0.03992 | -0.1353 | -27.4449
-19 | -1.0945 | 0.03572 | -0.1356 | -30.6411
-18.5 | -1.0933 | 0.03168 | -0.1357 | -34.5107
-18 | -1.0853 | 0.02855 | -0.135 | -38.014
-17.5 | -1.0827 | 0.02533 | -0.1334 | -42.7438
-17 | -1.0664 | 0.02322 | -0.1317 | -45.9259
-16.5 | -1.0426 | 0.02165 | -0.1301 | -48.157
-16 | -1.022 | 0.02001 | -0.1279 | -51.0745
-15.5 | -1.0034 | 0.01831 | -0.1251 | -54.8007
-14.5 | -0.9503 | 0.01603 | -0.12 | -59.2826
-14 | -0.9314 | 0.01468 | -0.1159 | -63.4469
-13 | -0.8782 | 0.01311 | -0.1081 | -66.987
-12.5 | -0.8369 | 0.01243 | -0.1064 | -67.329
-12 | -0.7919 | 0.01187 | -0.1053 | -66.7144
-11.5 | -0.7452 | 0.01131 | -0.1043 | -65.8886
-11 | -0.6956 | 0.01082 | -0.1038 | -64.2884
-10.5 | -0.645 | 0.01032 | -0.1034 | -62.5
-10 | -0.593 | 0.00989 | -0.1032 | -59.9596
-9 | -0.4868 | 0.00912 | -0.1032 | -53.3772
-8.5 | -0.4326 | 0.00869 | -0.1033 | -49.7814
-8 | -0.3772 | 0.00834 | -0.1036 | -45.2278
-7.5 | -0.3214 | 0.00798 | -0.104 | -40.2757
-7 | -0.2653 | 0.00767 | -0.1045 | -34.5893
-6.5 | -0.2087 | 0.00738 | -0.105 | -28.2791
-6 | -0.1518 | 0.00713 | -0.1055 | -21.2903
-5.5 | -0.0941 | 0.00685 | -0.1062 | -13.7372
-5 | -0.0359 | 0.00658 | -0.107 | -5.4559
-4.5 | 0.0223 | 0.00632 | -0.1078 | 3.5285
-4 | 0.0805 | 0.00605 | -0.1087 | 13.3058
-3.5 | 0.1387 | 0.00578 | -0.1096 | 23.9965
-3 | 0.1974 | 0.00554 | -0.1105 | 35.6318
-2.5 | 0.2568 | 0.00525 | -0.1117 | 48.9143
-2 | 0.3161 | 0.00501 | -0.1128 | 63.0938
-1.5 | 0.3753 | 0.00477 | -0.114 | 78.6792
-1 | 0.435 | 0.00452 | -0.1152 | 96.2389
-0.5 | 0.4951 | 0.00425 | -0.1166 | 116.4941
0 | 0.5547 | 0.00408 | -0.1178 | 135.9559
0.5 | 0.6146 | 0.00401 | -0.119 | 153.2668
1 | 0.674 | 0.00403 | -0.12 | 167.2457
1.5 | 0.7332 | 0.00408 | -0.121 | 179.7059
2 | 0.7915 | 0.00419 | -0.1218 | 188.9021
2.5 | 0.8492 | 0.00432 | -0.1225 | 196.5741
3 | 0.9056 | 0.00453 | -0.123 | 199.9117
3.5 | 0.9601 | 0.00482 | -0.1232 | 199.1909
4 | 1.0121 | 0.00524 | -0.123 | 193.1489
4.5 | 1.0629 | 0.00568 | -0.1225 | 187.1303
5 | 1.1118 | 0.00618 | -0.1217 | 179.9029
5.5 | 1.1597 | 0.00669 | -0.1207 | 173.3483
6 | 1.2064 | 0.00719 | -0.1195 | 167.7886
6.5 | 1.2494 | 0.00778 | -0.1177 | 160.5913
7 | 1.2915 | 0.00833 | -0.1157 | 155.042
7.5 | 1.3278 | 0.00895 | -0.1126 | 148.3575
8 | 1.352 | 0.00957 | -0.107 | 141.2748
8.5 | 1.3755 | 0.01036 | -0.1017 | 132.7703
9 | 1.3988 | 0.01124 | -0.0967 | 124.4484
9.5 | 1.4203 | 0.01232 | -0.0918 | 115.2841
10 | 1.4408 | 0.01362 | -0.0873 | 105.7856
10.5 | 1.456 | 0.01538 | -0.0825 | 94.6684
11 | 1.4772 | 0.01705 | -0.079 | 86.6393
12 | 1.5128 | 0.02119 | -0.0721 | 71.3922
12.5 | 1.5278 | 0.02362 | -0.0688 | 64.6825
13 | 1.5468 | 0.0259 | -0.0662 | 59.722
13.5 | 1.5672 | 0.0282 | -0.064 | 55.5745
14 | 1.5836 | 0.03087 | -0.0616 | 51.299
15 | 1.6192 | 0.03609 | -0.0575 | 44.8656
15.5 | 1.6375 | 0.03906 | -0.0561 | 41.9227
16 | 1.655 | 0.04218 | -0.0548 | 39.2366
16.5 | 1.6707 | 0.0456 | -0.0537 | 36.6382
17 | 1.6863 | 0.04915 | -0.0528 | 34.3093
17.5 | 1.6988 | 0.05313 | -0.0521 | 31.9744
18 | 1.7121 | 0.05715 | -0.0516 | 29.958
18.5 | 1.7225 | 0.0616 | -0.0513 | 27.9627
19 | 1.7337 | 0.06611 | -0.0513 | 26.2245
19.5 | 1.7386 | 0.07152 | -0.0516 | 24.3093
20 | 1.7453 | 0.07684 | -0.0522 | 22.7134

## 83. Re 6M Mach 0.10 (1)
BIGFOIL.COM POLAR EXPORT
e655
EPPLER 655 |  |  |  | Cl Max: | 1.798 | at alpha= | 12.5 | deg
JavaFoil+Calcfoil stall+Eppler ext transition |  |  |  | L/D Max: | 174.928 | at alpha= | 4 | deg
Re: | 6000000 |  |  | Cd Min: | 0.00465 | at alpha= | 0.5 | deg
Mach: | 0.1 |  |  | Cl=0 at alpha= | -4.9436 | deg
|  |  |  | @ Cl=0.1, Cd= | 0.0057771
|  |  |  | @ Cl=0.4, Cd= | 0.005025
|  |  |  | @ Cl=0.6, Cd= | 0.0047441
alpha (deg) | Cl | Cd | Cm | Cl/Cd
-18 | -0.489 | 0.12486 | -0.051 | -3.915
-17.5 | -0.505 | 0.11733 | -0.052 | -4.301
-17 | -0.52 | 0.10996 | -0.054 | -4.725
-16.5 | -0.534 | 0.10243 | -0.056 | -5.21
-16 | -0.547 | 0.09422 | -0.058 | -5.807
-15.5 | -0.56 | 0.08562 | -0.061 | -6.535
-15 | -0.572 | 0.07513 | -0.065 | -7.616
-14.5 | -0.583 | 0.06492 | -0.068 | -8.984
-14 | -0.601 | 0.04797 | -0.075 | -12.538
-13.5 | -0.629 | 0.02832 | -0.083 | -22.197
-13 | -0.634 | 0.02218 | -0.086 | -28.566
-12.5 | -0.63 | 0.01885 | -0.088 | -33.399
-12 | -0.619 | 0.01667 | -0.09 | -37.127
-11.5 | -0.603 | 0.01494 | -0.091 | -40.333
-11 | -0.581 | 0.0137 | -0.093 | -42.368
-10.5 | -0.554 | 0.01226 | -0.094 | -45.141
-10 | -0.522 | 0.01138 | -0.095 | -45.818
-9.5 | -0.485 | 0.00867 | -0.097 | -55.937
-9 | -0.444 | 0.00837 | -0.098 | -53.007
-8.5 | -0.399 | 0.00926 | -0.099 | -43.041
-8 | -0.35 | 0.00891 | -0.101 | -39.293
-7.5 | -0.298 | 0.00864 | -0.102 | -34.538
-7 | -0.246 | 0.01024 | -0.104 | -24.042
-6.5 | -0.188 | 0.00674 | -0.105 | -27.921
-6 | -0.129 | 0.00652 | -0.106 | -19.761
-5.5 | -0.068 | 0.00627 | -0.107 | -10.911
-5 | -0.007 | 0.00609 | -0.108 | -1.132
-4.5 | 0.055 | 0.00592 | -0.109 | 9.33
-4 | 0.118 | 0.00572 | -0.11 | 20.566
-3.5 | 0.18 | 0.00555 | -0.111 | 32.495
-3 | 0.243 | 0.0054 | -0.112 | 45.096
-2.5 | 0.306 | 0.00523 | -0.113 | 58.497
-2 | 0.369 | 0.00508 | -0.114 | 72.478
-1.5 | 0.431 | 0.00497 | -0.115 | 86.799
-1 | 0.494 | 0.00487 | -0.116 | 101.362
-0.5 | 0.556 | 0.0048 | -0.117 | 115.947
0 | 0.619 | 0.00472 | -0.118 | 131.154
0.5 | 0.681 | 0.00465 | -0.119 | 146.304
1 | 0.743 | 0.00473 | -0.12 | 157.139
1.5 | 0.803 | 0.00491 | -0.121 | 163.431
2 | 0.864 | 0.00516 | -0.121 | 167.546
2.5 | 0.926 | 0.00545 | -0.122 | 169.991
3 | 0.987 | 0.00569 | -0.123 | 173.671
3.5 | 1.049 | 0.00601 | -0.124 | 174.493
4 | 1.11 | 0.00634 | -0.125 | 174.928
4.5 | 1.17 | 0.00675 | -0.126 | 173.516
5 | 1.231 | 0.00712 | -0.127 | 172.965
5.5 | 1.291 | 0.00751 | -0.128 | 171.773
6 | 1.35 | 0.00782 | -0.129 | 172.71
6.5 | 1.409 | 0.00824 | -0.129 | 170.939
7 | 1.467 | 0.00874 | -0.13 | 167.847
7.5 | 1.524 | 0.00924 | -0.131 | 164.998
8 | 1.568 | 0.01607 | -0.131 | 97.588
8.5 | 1.612 | 0.01562 | -0.131 | 103.184
9 | 1.655 | 0.01463 | -0.131 | 113.106
9.5 | 1.694 | 0.01587 | -0.131 | 106.763
10 | 1.726 | 0.01471 | -0.132 | 117.326
10.5 | 1.753 | 0.01586 | -0.132 | 110.542
11 | 1.773 | 0.01461 | -0.132 | 121.351
11.5 | 1.789 | 0.01555 | -0.133 | 114.997
12 | 1.797 | 0.02235 | -0.133 | 80.416
12.5 | 1.798 | 0.0239 | -0.133 | 75.233
13 | 1.793 | 0.02548 | -0.133 | 70.347
13.5 | 1.78 | 0.02719 | -0.134 | 65.461
14 | 1.757 | 0.03023 | -0.134 | 58.114
14.5 | 1.73 | 0.03209 | -0.134 | 53.925
15 | 1.697 | 0.03423 | -0.134 | 49.585
15.5 | 1.658 | 0.03643 | -0.134 | 45.513
16 | 1.614 | 0.03884 | -0.135 | 41.548
16.5 | 1.565 | 0.04143 | -0.135 | 37.779
17 | 1.512 | 0.04426 | -0.135 | 34.173
17.5 | 1.457 | 0.04729 | -0.135 | 30.809

## 84. Re 6M Mach 0.10 (2)
BIGFOIL.COM POLAR EXPORT
e655
EPPLER 655 |  |  |  | Cl Max: | 1.5832 | at alpha= | 14 | deg
XFOIL ncrit=9 |  |  |  | L/D Max: | 200.705 | at alpha= | 3 | deg
Re: | 6000000 |  |  | Cd Min: | 0.03198 | at alpha= | 14 | deg
Mach: | 0.1 |  |  | Cl=0 at alpha= | -99 | deg
|  |  |  | @ Cl=0.1, Cd= | 0.00409
|  |  |  | @ Cl=0.4, Cd= | 0.00409
|  |  |  | @ Cl=0.6, Cd= | 0.0040414
alpha (deg) | Cl | Cd | Cm | Cl/Cd
0 | 0.5581 | 0.00409 | -0.1184 | 136.4548
0.5 | 0.6184 | 0.00402 | -0.1195 | 153.8308
1 | 0.6781 | 0.00404 | -0.1206 | 167.8465
1.5 | 0.7377 | 0.00409 | -0.1216 | 180.3667
2 | 0.7964 | 0.0042 | -0.1224 | 189.619
2.5 | 0.8545 | 0.00433 | -0.1231 | 197.3441
3 | 0.9112 | 0.00454 | -0.1236 | 200.7048
3.5 | 0.966 | 0.00484 | -0.1238 | 199.5868
4 | 1.0183 | 0.00526 | -0.1235 | 193.5932
4.5 | 1.0691 | 0.00571 | -0.1229 | 187.2329
5 | 1.1182 | 0.00621 | -0.1221 | 180.0644
5.5 | 1.1662 | 0.00673 | -0.121 | 173.2838
6 | 1.2126 | 0.00724 | -0.1197 | 167.4862
6.5 | 1.2555 | 0.00784 | -0.1177 | 160.1403
7 | 1.297 | 0.0084 | -0.1154 | 154.4048
7.5 | 1.3305 | 0.00899 | -0.1116 | 147.9978
8 | 1.3538 | 0.00968 | -0.1059 | 139.8554
8.5 | 1.3778 | 0.01049 | -0.1006 | 131.3441
9 | 1.3999 | 0.01145 | -0.0954 | 122.262
9.5 | 1.4211 | 0.01261 | -0.0906 | 112.6963
10 | 1.4416 | 0.01399 | -0.0861 | 103.045
10.5 | 1.4566 | 0.01586 | -0.0814 | 91.8411
11 | 1.4777 | 0.01761 | -0.0778 | 83.9125
12 | 1.5137 | 0.02188 | -0.071 | 69.1819
12.5 | 1.5282 | 0.0244 | -0.0677 | 62.6311
13 | 1.5466 | 0.02682 | -0.0651 | 57.6659
13.5 | 1.5668 | 0.02922 | -0.0628 | 53.6208
14 | 1.5832 | 0.03198 | -0.0604 | 49.5059

## 85. Re 6M Mach 0.25 (1)
BIGFOIL.COM POLAR EXPORT
e655
EPPLER 655 |  |  |  | Cl Max: | 1.785 | at alpha= | 11.5 | deg
JavaFoil+Calcfoil stall+Eppler ext transition |  |  |  | L/D Max: | 174.331 | at alpha= | 3.5 | deg
Re: | 6000000 |  |  | Cd Min: | 0.00476 | at alpha= | 0.5 | deg
Mach: | 0.25 |  |  | Cl=0 at alpha= | -4.9453 | deg
|  |  |  | @ Cl=0.1, Cd= | 0.0058788
|  |  |  | @ Cl=0.4, Cd= | 0.0051075
|  |  |  | @ Cl=0.6, Cd= | 0.0048177
alpha (deg) | Cl | Cd | Cm | Cl/Cd
-16.5 | -0.221 | 0.11866 | -0.05 | -1.858
-16 | -0.271 | 0.11181 | -0.052 | -2.423
-15.5 | -0.31 | 0.12112 | -0.038 | -2.563
-15 | -0.354 | 0.09822 | -0.055 | -3.603
-14.5 | -0.389 | 0.09132 | -0.057 | -4.256
-14 | -0.419 | 0.08366 | -0.06 | -5.012
-13.5 | -0.446 | 0.07535 | -0.063 | -5.917
-13 | -0.471 | 0.06329 | -0.069 | -7.44
-12.5 | -0.501 | 0.04354 | -0.079 | -11.514
-12 | -0.538 | 0.02306 | -0.089 | -23.344
-11.5 | -0.545 | 0.01829 | -0.092 | -29.811
-11 | -0.541 | 0.01576 | -0.094 | -34.318
-10.5 | -0.527 | 0.01371 | -0.096 | -38.463
-10 | -0.505 | 0.01249 | -0.097 | -40.451
-9.5 | -0.476 | 0.0115 | -0.099 | -41.437
-9 | -0.441 | 0.00893 | -0.1 | -49.356
-8.5 | -0.399 | 0.0085 | -0.102 | -46.944
-8 | -0.353 | 0.00815 | -0.103 | -43.287
-7.5 | -0.302 | 0.00903 | -0.104 | -33.458
-7 | -0.248 | 0.00873 | -0.106 | -28.364
-6.5 | -0.193 | 0.00687 | -0.108 | -28.012
-6 | -0.132 | 0.00666 | -0.109 | -19.814
-5.5 | -0.07 | 0.00641 | -0.11 | -10.94
-5 | -0.007 | 0.00624 | -0.111 | -1.134
-4.5 | 0.057 | 0.00604 | -0.112 | 9.382
-4 | 0.121 | 0.0058 | -0.113 | 20.824
-3.5 | 0.185 | 0.00562 | -0.114 | 32.936
-3 | 0.25 | 0.00548 | -0.115 | 45.674
-2.5 | 0.314 | 0.00531 | -0.116 | 59.239
-2 | 0.379 | 0.00516 | -0.117 | 73.423
-1.5 | 0.443 | 0.005 | -0.118 | 88.613
-1 | 0.507 | 0.00493 | -0.119 | 102.885
-0.5 | 0.571 | 0.00484 | -0.12 | 118.105
0 | 0.636 | 0.00479 | -0.121 | 132.659
0.5 | 0.7 | 0.00476 | -0.122 | 146.941
1 | 0.764 | 0.00484 | -0.123 | 157.949
1.5 | 0.825 | 0.00498 | -0.124 | 165.589
2 | 0.888 | 0.00528 | -0.125 | 168.02
2.5 | 0.951 | 0.00557 | -0.126 | 170.887
3 | 1.014 | 0.0059 | -0.127 | 171.936
3.5 | 1.077 | 0.00618 | -0.128 | 174.331
4 | 1.14 | 0.00657 | -0.128 | 173.505
4.5 | 1.202 | 0.00699 | -0.129 | 171.855
5 | 1.264 | 0.00741 | -0.13 | 170.617
5.5 | 1.325 | 0.00785 | -0.131 | 168.867
6 | 1.386 | 0.00818 | -0.132 | 169.523
6.5 | 1.446 | 0.00868 | -0.133 | 166.674
7 | 1.505 | 0.00924 | -0.134 | 162.988
7.5 | 1.548 | 0.01616 | -0.133 | 95.776
8 | 1.594 | 0.01576 | -0.133 | 101.153
8.5 | 1.639 | 0.01504 | -0.134 | 108.983
9 | 1.684 | 0.01384 | -0.134 | 121.691
9.5 | 1.722 | 0.01498 | -0.134 | 114.967
10 | 1.749 | 0.01383 | -0.134 | 126.459
10.5 | 1.77 | 0.01486 | -0.135 | 119.101
11 | 1.782 | 0.02179 | -0.135 | 81.775
11.5 | 1.785 | 0.02326 | -0.135 | 76.727
12 | 1.777 | 0.02494 | -0.136 | 71.254
12.5 | 1.758 | 0.02682 | -0.136 | 65.566
13 | 1.725 | 0.03021 | -0.136 | 57.099
13.5 | 1.682 | 0.03227 | -0.136 | 52.124
14 | 1.627 | 0.03459 | -0.136 | 47.045
14.5 | 1.561 | 0.0371 | -0.137 | 42.059
15 | 1.482 | 0.03993 | -0.137 | 37.128
15.5 | 1.394 | 0.04306 | -0.137 | 32.371
16 | 1.296 | 0.04684 | -0.137 | 27.66
16.5 | 1.19 | 0.05101 | -0.137 | 23.326

## 86. Re 6M Mach 0.25 (2)
BIGFOIL.COM POLAR EXPORT
e655
EPPLER 655 |  |  |  | Cl Max: | 1.6953 | at alpha= | 18.5 | deg
XFOIL ncrit=9 |  |  |  | L/D Max: | 202.996 | at alpha= | 3 | deg
Re: | 6000000 |  |  | Cd Min: | 0.15619 | at alpha= | -19.5 | deg
Mach: | 0.25 |  |  | Cl=0 at alpha= | -4.6766 | deg
|  |  |  | @ Cl=0.1, Cd= | 0.0060866
|  |  |  | @ Cl=0.4, Cd= | 0.0048213
|  |  |  | @ Cl=0.6, Cd= | 0.0041223
alpha (deg) | Cl | Cd | Cm | Cl/Cd
-19.5 | -0.4259 | 0.15619 | -0.0768 | -2.7268
-19 | -0.4457 | 0.14282 | -0.084 | -3.1207
-18.5 | -0.4784 | 0.12766 | -0.0924 | -3.7475
-18 | -0.5302 | 0.11014 | -0.1026 | -4.8139
-17.5 | -0.662 | 0.08226 | -0.1197 | -8.0477
-17 | -0.7427 | 0.06355 | -0.1312 | -11.6869
-16.5 | -0.8044 | 0.04826 | -0.1411 | -16.668
-16 | -0.8308 | 0.03912 | -0.146 | -21.2372
-15.5 | -0.8477 | 0.03262 | -0.1475 | -25.9871
-15 | -0.8653 | 0.02724 | -0.1466 | -31.7658
-14.5 | -0.8696 | 0.02344 | -0.1439 | -37.099
-14 | -0.8612 | 0.02075 | -0.1406 | -41.5036
-13.5 | -0.8481 | 0.01852 | -0.1367 | -45.7937
-13 | -0.8299 | 0.0167 | -0.1326 | -49.6946
-12.5 | -0.805 | 0.01535 | -0.1284 | -52.443
-12 | -0.8007 | 0.01377 | -0.1207 | -58.1481
-11.5 | -0.7631 | 0.01285 | -0.1173 | -59.3852
-11 | -0.7185 | 0.01201 | -0.115 | -59.8251
-10.5 | -0.67 | 0.01127 | -0.1131 | -59.4499
-10 | -0.6182 | 0.01068 | -0.1118 | -57.8839
-9.5 | -0.5645 | 0.01015 | -0.1108 | -55.6158
-9 | -0.5091 | 0.00965 | -0.1101 | -52.7565
-8.5 | -0.4522 | 0.0092 | -0.1097 | -49.1522
-8 | -0.3954 | 0.0087 | -0.1094 | -45.4483
-7.5 | -0.3373 | 0.00831 | -0.1093 | -40.5897
-7 | -0.2788 | 0.00796 | -0.1093 | -35.0251
-6.5 | -0.2199 | 0.00763 | -0.1095 | -28.8204
-6 | -0.1601 | 0.0073 | -0.1098 | -21.9315
-5.5 | -0.0998 | 0.007 | -0.1103 | -14.2571
-5 | -0.0392 | 0.00671 | -0.111 | -5.842
-4.5 | 0.0214 | 0.00644 | -0.1116 | 3.323
-4 | 0.082 | 0.00617 | -0.1123 | 13.2901
-3.5 | 0.1424 | 0.00589 | -0.1131 | 24.1766
-3 | 0.2042 | 0.00563 | -0.1142 | 36.27
-2.5 | 0.2659 | 0.00532 | -0.1153 | 49.9812
-2 | 0.3276 | 0.0051 | -0.1164 | 64.2353
-1.5 | 0.3891 | 0.00487 | -0.1175 | 79.8973
-1 | 0.4518 | 0.00459 | -0.1189 | 98.4314
-0.5 | 0.5143 | 0.00433 | -0.1203 | 118.776
0 | 0.5763 | 0.00416 | -0.1216 | 138.5337
0.5 | 0.6391 | 0.00406 | -0.1228 | 157.4138
1 | 0.7007 | 0.0041 | -0.1238 | 170.9024
1.5 | 0.7627 | 0.00414 | -0.1249 | 184.2271
2 | 0.8236 | 0.00425 | -0.1257 | 193.7882
2.5 | 0.8838 | 0.00439 | -0.1264 | 201.3212
3 | 0.9419 | 0.00464 | -0.1267 | 202.9957
3.5 | 0.9982 | 0.00496 | -0.1267 | 201.25
4 | 1.0522 | 0.00537 | -0.1262 | 195.9404
4.5 | 1.1031 | 0.00589 | -0.1252 | 187.2835
5 | 1.1534 | 0.00639 | -0.124 | 180.5008
5.5 | 1.2011 | 0.00694 | -0.1224 | 173.0692
6 | 1.2451 | 0.00755 | -0.12 | 164.9139
6.5 | 1.2866 | 0.00815 | -0.1172 | 157.865
7 | 1.3159 | 0.00877 | -0.1119 | 150.0456
7.5 | 1.3433 | 0.00946 | -0.1064 | 141.9979
8 | 1.3639 | 0.01042 | -0.1001 | 130.8925
9 | 1.4051 | 0.01293 | -0.0891 | 108.6698
9.5 | 1.4254 | 0.01459 | -0.0844 | 97.6971
10 | 1.4438 | 0.01655 | -0.08 | 87.2387
10.5 | 1.4604 | 0.0188 | -0.0758 | 77.6809
11 | 1.4799 | 0.02102 | -0.0721 | 70.4044
11.5 | 1.4991 | 0.02341 | -0.0688 | 64.0367
12 | 1.5161 | 0.02604 | -0.0655 | 58.222
12.5 | 1.5327 | 0.02885 | -0.0624 | 53.1265
13 | 1.5489 | 0.03186 | -0.0597 | 48.6158
13.5 | 1.5671 | 0.03488 | -0.0573 | 44.9283
14 | 1.5842 | 0.03809 | -0.0551 | 41.591
15.5 | 1.6339 | 0.04846 | -0.0497 | 33.7165
16 | 1.6493 | 0.0525 | -0.0486 | 31.4152
16.5 | 1.662 | 0.057 | -0.0477 | 29.1579
17 | 1.6743 | 0.06169 | -0.0472 | 27.1405
17.5 | 1.6832 | 0.06693 | -0.0469 | 25.1487
18 | 1.6904 | 0.07257 | -0.047 | 23.2934
18.5 | 1.6953 | 0.07867 | -0.0475 | 21.5495
19 | 1.6941 | 0.08578 | -0.0485 | 19.7494
19.5 | 1.6922 | 0.09313 | -0.05 | 18.1703
20 | 1.6868 | 0.10123 | -0.0522 | 16.663

## 87. Re 6M Mach 0.50 (1)
BIGFOIL.COM POLAR EXPORT
e655
EPPLER 655 |  |  |  | Cl Max: | 1.785 | at alpha= | 9.5 | deg
JavaFoil+Calcfoil stall+Eppler ext transition |  |  |  | L/D Max: | 168.015 | at alpha= | 3 | deg
Re: | 6000000 |  |  | Cd Min: | 0.00512 | at alpha= | 0 | deg
Mach: | 0.5 |  |  | Cl=0 at alpha= | -4.9437 | deg
|  |  |  | @ Cl=0.1, Cd= | 0.0063915
|  |  |  | @ Cl=0.4, Cd= | 0.0055318
|  |  |  | @ Cl=0.6, Cd= | 0.0052346
alpha (deg) | Cl | Cd | Cm | Cl/Cd
-20 | -0.854 | 0.1567 | -0.055 | -5.447
-19.5 | -0.826 | 0.15147 | -0.055 | -5.453
-19 | -0.8 | 0.15383 | -0.057 | -5.202
-18.5 | -0.774 | 0.14351 | -0.058 | -5.39
-18 | -0.744 | 0.13799 | -0.058 | -5.394
-17.5 | -0.715 | 0.13311 | -0.057 | -5.374
-17 | -0.686 | 0.12989 | -0.056 | -5.279
-16.5 | -0.656 | 0.12598 | -0.055 | -5.211
-16 | -0.628 | 0.12176 | -0.055 | -5.161
-15.5 | -0.6 | 0.1185 | -0.055 | -5.066
-15 | -0.573 | 0.11632 | -0.057 | -4.928
-14.5 | -0.545 | 0.1093 | -0.057 | -4.986
-14 | -0.516 | 0.10381 | -0.057 | -4.974
-13.5 | -0.486 | 0.10043 | -0.054 | -4.844
-13 | -0.458 | 0.09658 | -0.053 | -4.743
-12.5 | -0.43 | 0.09233 | -0.053 | -4.656
-12 | -0.402 | 0.09143 | -0.054 | -4.397
-11.5 | -0.374 | 0.08366 | -0.055 | -4.466
-11 | -0.346 | 0.074 | -0.058 | -4.68
-10.5 | -0.32 | 0.06465 | -0.066 | -4.955
-10 | -0.301 | 0.04891 | -0.082 | -6.149
-9.5 | -0.265 | 0.05417 | -0.073 | -4.9
-9 | -0.269 | 0.01798 | -0.107 | -14.972
-8.5 | -0.24 | 0.01462 | -0.11 | -16.429
-8 | -0.209 | 0.0127 | -0.113 | -16.428
-7.5 | -0.279 | 0.00861 | -0.115 | -32.344
-7 | -0.251 | 0.008 | -0.116 | -31.32
-6.5 | -0.201 | 0.00874 | -0.118 | -22.934
-6 | -0.141 | 0.00835 | -0.119 | -16.876
-5.5 | -0.076 | 0.00923 | -0.121 | -8.22
-5 | -0.008 | 0.00852 | -0.123 | -0.909
-4.5 | 0.063 | 0.00652 | -0.125 | 9.679
-4 | 0.135 | 0.00627 | -0.127 | 21.515
-3.5 | 0.207 | 0.00604 | -0.128 | 34.227
-3 | 0.28 | 0.00584 | -0.129 | 47.895
-2.5 | 0.352 | 0.00564 | -0.13 | 62.299
-2 | 0.423 | 0.00548 | -0.131 | 77.308
-1.5 | 0.495 | 0.00532 | -0.132 | 93.183
-1 | 0.567 | 0.00523 | -0.133 | 108.353
-0.5 | 0.639 | 0.00524 | -0.134 | 121.969
0 | 0.711 | 0.00512 | -0.135 | 138.78
0.5 | 0.782 | 0.00512 | -0.136 | 152.679
1 | 0.854 | 0.00533 | -0.137 | 160.126
1.5 | 0.92 | 0.00556 | -0.138 | 165.614
2 | 0.991 | 0.00597 | -0.14 | 165.952
2.5 | 1.061 | 0.00635 | -0.141 | 167.09
3 | 1.131 | 0.00673 | -0.142 | 168.015
3.5 | 1.201 | 0.00725 | -0.143 | 165.538
4 | 1.27 | 0.00776 | -0.144 | 163.591
4.5 | 1.339 | 0.0084 | -0.145 | 159.435
5 | 1.391 | 0.01333 | -0.144 | 104.408
5.5 | 1.448 | 0.0128 | -0.144 | 113.174
6 | 1.506 | 0.01205 | -0.144 | 124.981
6.5 | 1.563 | 0.0131 | -0.145 | 119.259
7 | 1.617 | 0.01436 | -0.145 | 112.645
7.5 | 1.669 | 0.01322 | -0.145 | 126.193
8 | 1.714 | 0.01458 | -0.146 | 117.589
8.5 | 1.753 | 0.02175 | -0.146 | 80.567
9 | 1.783 | 0.0241 | -0.146 | 73.993
9.5 | 1.785 | 0.02674 | -0.147 | 66.771
10 | 1.721 | 0.02976 | -0.147 | 57.832
10.5 | 1.474 | 0.03588 | -0.147 | 41.082
11 | 1.062 | 0.04179 | -0.146 | 25.411
11.5 | 1.088 | 0.04721 | -0.146 | 23.037
12 | 1.118 | 0.0484 | -0.146 | 23.102
12.5 | 1.143 | 0.05483 | -0.146 | 20.842
13 | 1.175 | 0.05413 | -0.147 | 21.707
13.5 | 1.201 | 0.05992 | -0.146 | 20.049
14 | 1.227 | 0.06072 | -0.146 | 20.203
14.5 | 1.26 | 0.06333 | -0.147 | 19.904

## 88. Re 6M Mach 0.50 (2)
BIGFOIL.COM POLAR EXPORT
e655
EPPLER 655 |  |  |  | Cl Max: | 1.6325 | at alpha= | 15.5 | deg
XFOIL ncrit=9 |  |  |  | L/D Max: | 213.663 | at alpha= | 3 | deg
Re: | 6000000 |  |  | Cd Min: | 0.1943 | at alpha= | 20 | deg
Mach: | 0.5 |  |  | Cl=0 at alpha= | -4.6184 | deg
|  |  |  | @ Cl=0.1, Cd= | 0.0065645
|  |  |  | @ Cl=0.4, Cd= | 0.0053193
|  |  |  | @ Cl=0.6, Cd= | 0.0046008
alpha (deg) | Cl | Cd | Cm | Cl/Cd
-13 | -0.1886 | 0.09086 | -0.1334 | -2.0757
-12.5 | -0.2047 | 0.08063 | -0.1394 | -2.5388
-12 | -0.227 | 0.07027 | -0.1456 | -3.2304
-11.5 | -0.2469 | 0.06059 | -0.1511 | -4.0749
-11 | -0.2752 | 0.04899 | -0.1578 | -5.6175
-10.5 | -0.3047 | 0.03756 | -0.1662 | -8.1124
-10 | -0.337 | 0.02952 | -0.169 | -11.416
-9.5 | -0.3695 | 0.02343 | -0.1667 | -15.7704
-9 | -0.3997 | 0.01849 | -0.1603 | -21.6171
-8.5 | -0.4196 | 0.01474 | -0.151 | -28.4668
-8 | -0.4241 | 0.01213 | -0.1403 | -34.9629
-7.5 | -0.3851 | 0.01031 | -0.1343 | -37.3521
-7 | -0.3259 | 0.00927 | -0.131 | -35.1564
-6.5 | -0.2598 | 0.00861 | -0.1289 | -30.1742
-6 | -0.1915 | 0.00811 | -0.1276 | -23.6128
-5.5 | -0.1225 | 0.00769 | -0.1267 | -15.9298
-5 | -0.0535 | 0.00732 | -0.1262 | -7.3087
-4.5 | 0.0166 | 0.00698 | -0.1261 | 2.3782
-4 | 0.0872 | 0.00663 | -0.1264 | 13.1523
-3.5 | 0.1576 | 0.00627 | -0.1269 | 25.1356
-3 | 0.2282 | 0.00597 | -0.1276 | 38.2245
-2.5 | 0.2986 | 0.00569 | -0.1285 | 52.478
-2 | 0.37 | 0.00544 | -0.1296 | 68.0147
-1.5 | 0.4421 | 0.00515 | -0.131 | 85.8447
-1 | 0.5139 | 0.00489 | -0.1324 | 105.092
-0.5 | 0.5856 | 0.00465 | -0.1339 | 125.9355
0 | 0.6588 | 0.0044 | -0.1356 | 149.7273
0.5 | 0.7307 | 0.00432 | -0.1368 | 169.1435
1 | 0.8029 | 0.00435 | -0.138 | 184.5747
1.5 | 0.8736 | 0.00445 | -0.1389 | 196.3146
2 | 0.9441 | 0.00458 | -0.1395 | 206.1354
2.5 | 1.0127 | 0.00478 | -0.1398 | 211.8619
3 | 1.079 | 0.00505 | -0.1395 | 213.6634
3.5 | 1.1385 | 0.00553 | -0.1379 | 205.877
4 | 1.1923 | 0.00611 | -0.1352 | 195.1391
5 | 1.2712 | 0.00744 | -0.124 | 170.8602
5.5 | 1.2972 | 0.00832 | -0.1162 | 155.9135
6 | 1.3177 | 0.00952 | -0.1081 | 138.4139
6.5 | 1.3371 | 0.01111 | -0.1008 | 120.351
7 | 1.3518 | 0.01338 | -0.0938 | 101.0314
7.5 | 1.3696 | 0.0159 | -0.0879 | 86.1384
8 | 1.3891 | 0.0185 | -0.0825 | 75.0865
8.5 | 1.4031 | 0.02149 | -0.0769 | 65.2908
9 | 1.4231 | 0.02432 | -0.0722 | 58.5156
9.5 | 1.4418 | 0.02743 | -0.0676 | 52.5629
10 | 1.4596 | 0.03081 | -0.0634 | 47.3742
10.5 | 1.48 | 0.03425 | -0.0597 | 43.2117
11 | 1.5023 | 0.03779 | -0.0563 | 39.7539
11.5 | 1.5226 | 0.04167 | -0.0531 | 36.5395
12 | 1.5418 | 0.04585 | -0.0503 | 33.627
12.5 | 1.5608 | 0.05032 | -0.0478 | 31.0175
13 | 1.5784 | 0.05513 | -0.0456 | 28.6305
13.5 | 1.5922 | 0.06056 | -0.0439 | 26.2913
14.5 | 1.6179 | 0.07244 | -0.0417 | 22.3343
15 | 1.6293 | 0.07895 | -0.0413 | 20.6371
15.5 | 1.6325 | 0.08663 | -0.0418 | 18.8445
16 | 1.6317 | 0.09503 | -0.043 | 17.1704
16.5 | 1.6259 | 0.10435 | -0.045 | 15.5812
17.5 | 1.584 | 0.12664 | -0.0526 | 12.5079
18 | 1.5551 | 0.13966 | -0.0592 | 11.1349
18.5 | 1.5262 | 0.15302 | -0.067 | 9.9739
19 | 1.4974 | 0.16669 | -0.0757 | 8.9831
19.5 | 1.4697 | 0.18046 | -0.0852 | 8.1442
20 | 1.4446 | 0.1943 | -0.0951 | 7.4349

## 89. Re 7M Mach 0.00 (1)
BIGFOIL.COM POLAR EXPORT
e655
EPPLER 655 |  |  |  | Cl Max: | 1.805 | at alpha= | 12.5 | deg
JavaFoil+Calcfoil stall+Eppler ext transition |  |  |  | L/D Max: | 173.457 | at alpha= | 6 | deg
Re: | 7000000 |  |  | Cd Min: | 0.00479 | at alpha= | 0 | deg
Mach: | 0 |  |  | Cl=0 at alpha= | -4.9436 | deg
|  |  |  | @ Cl=0.1, Cd= | 0.0056921
|  |  |  | @ Cl=0.4, Cd= | 0.0050234
|  |  |  | @ Cl=0.6, Cd= | 0.0048094
alpha (deg) | Cl | Cd | Cm | Cl/Cd
-18.5 | -0.518 | 0.12617 | -0.051 | -4.108
-18 | -0.532 | 0.11818 | -0.053 | -4.504
-17.5 | -0.546 | 0.11048 | -0.055 | -4.94
-17 | -0.559 | 0.10231 | -0.057 | -5.461
-16.5 | -0.571 | 0.09442 | -0.059 | -6.043
-16 | -0.582 | 0.08516 | -0.062 | -6.84
-15.5 | -0.594 | 0.07498 | -0.065 | -7.924
-15 | -0.605 | 0.06427 | -0.068 | -9.418
-14.5 | -0.623 | 0.04756 | -0.074 | -13.107
-14 | -0.648 | 0.02978 | -0.081 | -21.748
-13.5 | -0.654 | 0.02331 | -0.084 | -28.048
-13 | -0.651 | 0.01972 | -0.086 | -33.021
-12.5 | -0.643 | 0.01733 | -0.088 | -37.08
-12 | -0.629 | 0.0155 | -0.09 | -40.574
-11.5 | -0.61 | 0.0141 | -0.091 | -43.275
-11 | -0.586 | 0.01262 | -0.092 | -46.436
-10.5 | -0.557 | 0.01169 | -0.094 | -47.67
-10 | -0.524 | 0.00872 | -0.095 | -60.079
-9.5 | -0.486 | 0.00829 | -0.097 | -58.636
-9 | -0.444 | 0.00803 | -0.098 | -55.317
-8.5 | -0.399 | 0.00889 | -0.099 | -44.854
-8 | -0.35 | 0.00858 | -0.1 | -40.776
-7.5 | -0.301 | 0.01032 | -0.103 | -29.165
-7 | -0.245 | 0.00991 | -0.104 | -24.74
-6.5 | -0.188 | 0.00659 | -0.105 | -28.448
-6 | -0.128 | 0.00636 | -0.106 | -20.168
-5.5 | -0.068 | 0.00613 | -0.107 | -11.104
-5 | -0.007 | 0.00604 | -0.108 | -1.135
-4.5 | 0.055 | 0.00583 | -0.109 | 9.427
-4 | 0.117 | 0.00564 | -0.11 | 20.766
-3.5 | 0.179 | 0.00547 | -0.111 | 32.774
-3 | 0.242 | 0.00534 | -0.112 | 45.384
-2.5 | 0.304 | 0.00518 | -0.112 | 58.762
-2 | 0.367 | 0.00505 | -0.113 | 72.676
-1.5 | 0.429 | 0.005 | -0.114 | 85.802
-1 | 0.491 | 0.00494 | -0.115 | 99.368
-0.5 | 0.553 | 0.00487 | -0.116 | 113.7
0 | 0.615 | 0.00479 | -0.117 | 128.36
0.5 | 0.678 | 0.0048 | -0.118 | 141.23
1 | 0.74 | 0.00486 | -0.119 | 152.322
1.5 | 0.799 | 0.00509 | -0.12 | 157.004
2 | 0.86 | 0.00532 | -0.121 | 161.684
2.5 | 0.921 | 0.00553 | -0.122 | 166.487
3 | 0.983 | 0.00574 | -0.123 | 171.15
3.5 | 1.044 | 0.00606 | -0.124 | 172.234
4 | 1.104 | 0.00637 | -0.124 | 173.414
4.5 | 1.165 | 0.00675 | -0.125 | 172.592
5 | 1.225 | 0.0071 | -0.126 | 172.46
5.5 | 1.285 | 0.00747 | -0.127 | 172.041
6 | 1.344 | 0.00775 | -0.128 | 173.457
6.5 | 1.402 | 0.00814 | -0.129 | 172.173
7 | 1.46 | 0.00858 | -0.13 | 170.105
7.5 | 1.517 | 0.00905 | -0.13 | 167.645
8 | 1.572 | 0.00956 | -0.131 | 164.33
8.5 | 1.61 | 0.01687 | -0.131 | 95.454
9 | 1.653 | 0.01609 | -0.131 | 102.715
9.5 | 1.692 | 0.01523 | -0.131 | 111.057
10 | 1.723 | 0.01425 | -0.131 | 120.947
10.5 | 1.752 | 0.01519 | -0.132 | 115.278
11 | 1.773 | 0.0164 | -0.132 | 108.111
11.5 | 1.79 | 0.01484 | -0.132 | 120.608
12 | 1.801 | 0.01556 | -0.133 | 115.735
12.5 | 1.805 | 0.02282 | -0.133 | 79.094
13 | 1.802 | 0.02427 | -0.133 | 74.24
13.5 | 1.793 | 0.02587 | -0.133 | 69.29
14 | 1.777 | 0.02763 | -0.134 | 64.29
14.5 | 1.752 | 0.03043 | -0.134 | 57.58
15 | 1.724 | 0.0324 | -0.134 | 53.21
15.5 | 1.691 | 0.03443 | -0.134 | 49.103
16 | 1.652 | 0.03666 | -0.134 | 45.081
16.5 | 1.61 | 0.03904 | -0.135 | 41.234
17 | 1.564 | 0.04151 | -0.135 | 37.667
17.5 | 1.514 | 0.04434 | -0.135 | 34.154

## 90. Re 7M Mach 0.00 (2)
BIGFOIL.COM POLAR EXPORT
e655
EPPLER 655 |  |  |  | Cl Max: | 1.7591 | at alpha= | 20 | deg
XFOIL ncrit=9 |  |  |  | L/D Max: | 199.383 | at alpha= | 3 | deg
Re: | 7000000 |  |  | Cd Min: | 0.07505 | at alpha= | 20 | deg
Mach: | 0 |  |  | Cl=0 at alpha= | -4.7002 | deg
|  |  |  | @ Cl=0.1, Cd= | 0.0058313
|  |  |  | @ Cl=0.4, Cd= | 0.0046144
|  |  |  | @ Cl=0.6, Cd= | 0.0039654
alpha (deg) | Cl | Cd | Cm | Cl/Cd
-20 | -1.1342 | 0.04104 | -0.1345 | -27.6365
-19.5 | -1.1394 | 0.03597 | -0.1359 | -31.6764
-19 | -1.1363 | 0.03208 | -0.136 | -35.4208
-18.5 | -1.1303 | 0.02877 | -0.1354 | -39.2875
-18 | -1.1187 | 0.02613 | -0.1342 | -42.8129
-17.5 | -1.1102 | 0.02347 | -0.1323 | -47.3029
-17 | -1.0917 | 0.02158 | -0.1305 | -50.5885
-16.5 | -1.0674 | 0.02015 | -0.1286 | -52.9727
-16 | -1.0444 | 0.01868 | -0.1263 | -55.9101
-15.5 | -1.0233 | 0.01722 | -0.1235 | -59.4251
-15 | -0.9949 | 0.01617 | -0.1211 | -61.5275
-14.5 | -0.9679 | 0.01514 | -0.1182 | -63.93
-14 | -0.9381 | 0.01438 | -0.1152 | -65.2364
-13.5 | -0.9197 | 0.01356 | -0.1099 | -67.8245
-13 | -0.8844 | 0.01272 | -0.1074 | -69.5283
-12.5 | -0.8422 | 0.01206 | -0.1058 | -69.8342
-12 | -0.7968 | 0.01149 | -0.1047 | -69.3473
-11.5 | -0.7488 | 0.01093 | -0.104 | -68.5087
-11 | -0.6987 | 0.01045 | -0.1035 | -66.8612
-10.5 | -0.6478 | 0.00997 | -0.1032 | -64.9749
-10 | -0.5955 | 0.00957 | -0.103 | -62.2257
-9.5 | -0.5422 | 0.0092 | -0.103 | -58.9348
-9 | -0.4877 | 0.00884 | -0.1032 | -55.1697
-8.5 | -0.4329 | 0.00844 | -0.1034 | -51.2915
-8 | -0.3776 | 0.00808 | -0.1037 | -46.7327
-7.5 | -0.3216 | 0.00777 | -0.1041 | -41.39
-7 | -0.2654 | 0.00746 | -0.1046 | -35.5764
-6.5 | -0.2086 | 0.00719 | -0.1051 | -29.0125
-6 | -0.1509 | 0.00693 | -0.1058 | -21.7749
-5.5 | -0.093 | 0.00665 | -0.1065 | -13.985
-5 | -0.0349 | 0.00639 | -0.1073 | -5.4617
-4.5 | 0.0233 | 0.00615 | -0.1081 | 3.7886
-4 | 0.0815 | 0.00592 | -0.1089 | 13.7669
-3.5 | 0.1399 | 0.00564 | -0.1099 | 24.805
-3 | 0.1993 | 0.0054 | -0.1109 | 36.9074
-2.5 | 0.2584 | 0.00515 | -0.112 | 50.1748
-2 | 0.3176 | 0.00495 | -0.1131 | 64.1616
-1.5 | 0.3771 | 0.00471 | -0.1143 | 80.0637
-1 | 0.437 | 0.00446 | -0.1156 | 97.9821
-0.5 | 0.4966 | 0.00427 | -0.1168 | 116.2998
0 | 0.5565 | 0.00406 | -0.1181 | 137.069
0.5 | 0.6163 | 0.00393 | -0.1193 | 156.8193
1 | 0.6756 | 0.00394 | -0.1203 | 171.4721
1.5 | 0.7343 | 0.00401 | -0.1212 | 183.1172
2 | 0.7926 | 0.00411 | -0.1221 | 192.8467
2.5 | 0.8498 | 0.00429 | -0.1227 | 198.0886
3 | 0.9052 | 0.00454 | -0.123 | 199.3833
3.5 | 0.959 | 0.00489 | -0.1231 | 196.1145
4 | 1.011 | 0.00529 | -0.1228 | 191.1153
4.5 | 1.0614 | 0.00576 | -0.1223 | 184.2708
5 | 1.1115 | 0.00619 | -0.1217 | 179.5638
5.5 | 1.1583 | 0.00674 | -0.1205 | 171.8546
6 | 1.2058 | 0.00721 | -0.1195 | 167.2399
6.5 | 1.2494 | 0.00777 | -0.1178 | 160.7979
7 | 1.2923 | 0.00829 | -0.1159 | 155.8866
8 | 1.3545 | 0.00949 | -0.1075 | 142.7292
8.5 | 1.3798 | 0.01021 | -0.1025 | 135.142
9 | 1.4017 | 0.01112 | -0.0972 | 126.0522
9.5 | 1.4251 | 0.01211 | -0.0926 | 117.6796
10.5 | 1.4627 | 0.01501 | -0.0834 | 97.4484
11 | 1.4839 | 0.01666 | -0.0798 | 89.0696
11.5 | 1.5022 | 0.0186 | -0.0762 | 80.7634
12 | 1.5204 | 0.02068 | -0.0729 | 73.5203
12.5 | 1.5374 | 0.02295 | -0.0697 | 66.9891
13 | 1.5561 | 0.02523 | -0.067 | 61.6766
13.5 | 1.5769 | 0.02748 | -0.0648 | 57.3836
14 | 1.5948 | 0.03003 | -0.0625 | 53.1069
14.5 | 1.6137 | 0.03257 | -0.0604 | 49.5456
16 | 1.6669 | 0.04104 | -0.0554 | 40.6165
16.5 | 1.6822 | 0.04446 | -0.0542 | 37.8363
17 | 1.6968 | 0.04806 | -0.0532 | 35.3059
17.5 | 1.7135 | 0.05155 | -0.0525 | 33.2396
18 | 1.7259 | 0.05559 | -0.0519 | 31.047
18.5 | 1.7384 | 0.05978 | -0.0516 | 29.08
19 | 1.7459 | 0.06463 | -0.0514 | 27.0138
19.5 | 1.7548 | 0.06951 | -0.0516 | 25.2453
20 | 1.7591 | 0.07505 | -0.0521 | 23.439

## 91. Re 7M Mach 0.10 (1)
BIGFOIL.COM POLAR EXPORT
e655
EPPLER 655 |  |  |  | Cl Max: | 1.801 | at alpha= | 12.5 | deg
JavaFoil+Calcfoil stall+Eppler ext transition |  |  |  | L/D Max: | 173.218 | at alpha= | 4 | deg
Re: | 7000000 |  |  | Cd Min: | 0.0048 | at alpha= | 0.5 | deg
Mach: | 0.1 |  |  | Cl=0 at alpha= | -4.9436 | deg
|  |  |  | @ Cl=0.1, Cd= | 0.0057043
|  |  |  | @ Cl=0.4, Cd= | 0.005035
|  |  |  | @ Cl=0.6, Cd= | 0.0048311
alpha (deg) | Cl | Cd | Cm | Cl/Cd
-18 | -0.49 | 0.12189 | -0.052 | -4.02
-17.5 | -0.506 | 0.11462 | -0.054 | -4.413
-17 | -0.521 | 0.10713 | -0.055 | -4.863
-16.5 | -0.536 | 0.09888 | -0.057 | -5.419
-16 | -0.55 | 0.09056 | -0.06 | -6.069
-15.5 | -0.563 | 0.08141 | -0.063 | -6.913
-15 | -0.577 | 0.06956 | -0.067 | -8.297
-14.5 | -0.59 | 0.05798 | -0.071 | -10.184
-14 | -0.614 | 0.03875 | -0.078 | -15.85
-13.5 | -0.634 | 0.02556 | -0.084 | -24.798
-13 | -0.636 | 0.02093 | -0.086 | -30.388
-12.5 | -0.631 | 0.018 | -0.088 | -35.054
-12 | -0.62 | 0.016 | -0.09 | -38.743
-11.5 | -0.604 | 0.01441 | -0.091 | -41.906
-11 | -0.582 | 0.01325 | -0.093 | -43.882
-10.5 | -0.554 | 0.01187 | -0.094 | -46.723
-10 | -0.522 | 0.01103 | -0.096 | -47.374
-9.5 | -0.486 | 0.00839 | -0.097 | -57.844
-9 | -0.444 | 0.00812 | -0.098 | -54.751
-8.5 | -0.399 | 0.00898 | -0.1 | -44.449
-8 | -0.351 | 0.00866 | -0.101 | -40.505
-7.5 | -0.302 | 0.0104 | -0.103 | -29.058
-7 | -0.246 | 0.00996 | -0.104 | -24.708
-6.5 | -0.188 | 0.00661 | -0.105 | -28.472
-6 | -0.129 | 0.00639 | -0.106 | -20.192
-5.5 | -0.068 | 0.00615 | -0.107 | -11.121
-5 | -0.007 | 0.00606 | -0.108 | -1.137
-4.5 | 0.055 | 0.00584 | -0.109 | 9.446
-4 | 0.118 | 0.00565 | -0.11 | 20.817
-3.5 | 0.18 | 0.00549 | -0.111 | 32.86
-3 | 0.243 | 0.00535 | -0.112 | 45.515
-2.5 | 0.306 | 0.0052 | -0.113 | 58.881
-2 | 0.369 | 0.00506 | -0.114 | 72.883
-1.5 | 0.431 | 0.00501 | -0.115 | 86.042
-1 | 0.494 | 0.00495 | -0.116 | 99.638
-0.5 | 0.556 | 0.00488 | -0.117 | 113.952
0 | 0.619 | 0.00481 | -0.118 | 128.692
0.5 | 0.681 | 0.0048 | -0.119 | 141.826
1 | 0.743 | 0.00488 | -0.12 | 152.336
1.5 | 0.803 | 0.00511 | -0.121 | 157.171
2 | 0.864 | 0.00535 | -0.121 | 161.541
2.5 | 0.926 | 0.00553 | -0.122 | 167.515
3 | 0.987 | 0.00577 | -0.123 | 171.143
3.5 | 1.049 | 0.00609 | -0.124 | 172.266
4 | 1.11 | 0.00641 | -0.125 | 173.218
4.5 | 1.17 | 0.00679 | -0.126 | 172.377
5 | 1.231 | 0.00715 | -0.127 | 172.111
5.5 | 1.291 | 0.00752 | -0.128 | 171.603
6 | 1.35 | 0.00781 | -0.129 | 172.922
6.5 | 1.409 | 0.00822 | -0.129 | 171.476
7 | 1.467 | 0.00867 | -0.13 | 169.173
7.5 | 1.524 | 0.00915 | -0.131 | 166.553
8 | 1.579 | 0.00967 | -0.132 | 163.256
8.5 | 1.615 | 0.0154 | -0.131 | 104.878
9 | 1.658 | 0.01638 | -0.131 | 101.191
9.5 | 1.697 | 0.01549 | -0.132 | 109.53
10 | 1.728 | 0.01448 | -0.132 | 119.369
10.5 | 1.755 | 0.01546 | -0.132 | 113.514
11 | 1.776 | 0.01671 | -0.132 | 106.274
11.5 | 1.791 | 0.01512 | -0.133 | 118.494
12 | 1.8 | 0.02176 | -0.133 | 82.707
12.5 | 1.801 | 0.02327 | -0.133 | 77.382
13 | 1.795 | 0.0248 | -0.134 | 72.39
13.5 | 1.782 | 0.02646 | -0.134 | 67.333
14 | 1.759 | 0.02932 | -0.134 | 59.996
14.5 | 1.733 | 0.03114 | -0.134 | 55.638
15 | 1.699 | 0.0332 | -0.134 | 51.185
15.5 | 1.66 | 0.03535 | -0.135 | 46.962
16 | 1.616 | 0.03768 | -0.135 | 42.877
16.5 | 1.567 | 0.0402 | -0.135 | 38.985
17 | 1.514 | 0.04293 | -0.135 | 35.277
17.5 | 1.459 | 0.04587 | -0.135 | 31.804

## 92. Re 7M Mach 0.10 (2)
BIGFOIL.COM POLAR EXPORT
e655
EPPLER 655 |  |  |  | Cl Max: | 1.7511 | at alpha= | 20 | deg
XFOIL ncrit=9 |  |  |  | L/D Max: | 199.737 | at alpha= | 3 | deg
Re: | 7000000 |  |  | Cd Min: | 0.07859 | at alpha= | 20 | deg
Mach: | 0.1 |  |  | Cl=0 at alpha= | -4.6974 | deg
|  |  |  | @ Cl=0.1, Cd= | 0.0058499
|  |  |  | @ Cl=0.4, Cd= | 0.0046342
|  |  |  | @ Cl=0.6, Cd= | 0.0039834
alpha (deg) | Cl | Cd | Cm | Cl/Cd
-20 | -1.0705 | 0.04983 | -0.1338 | -21.483
-19.5 | -1.0951 | 0.04212 | -0.1366 | -25.9995
-19 | -1.1042 | 0.03637 | -0.1381 | -30.3602
-18.5 | -1.1028 | 0.03214 | -0.1384 | -34.3124
-18 | -1.1005 | 0.02847 | -0.1377 | -38.6547
-17.5 | -1.0935 | 0.02546 | -0.1362 | -42.9497
-17 | -1.0793 | 0.02313 | -0.1344 | -46.6623
-16.5 | -1.0597 | 0.0213 | -0.1324 | -49.7512
-16 | -1.0388 | 0.01961 | -0.13 | -52.973
-15 | -0.9921 | 0.01677 | -0.1246 | -59.1592
-14.5 | -0.9658 | 0.01563 | -0.1216 | -61.7914
-13.5 | -0.9108 | 0.01389 | -0.1146 | -65.5724
-13 | -0.8857 | 0.01306 | -0.1101 | -67.8178
-12.5 | -0.8452 | 0.01235 | -0.1081 | -68.4372
-12 | -0.8008 | 0.01171 | -0.1067 | -68.386
-11.5 | -0.7532 | 0.01111 | -0.1057 | -67.7948
-11 | -0.7032 | 0.01059 | -0.105 | -66.4023
-10.5 | -0.6523 | 0.01009 | -0.1045 | -64.6482
-10 | -0.5998 | 0.00967 | -0.1042 | -62.0269
-9.5 | -0.5462 | 0.00928 | -0.1041 | -58.8578
-9 | -0.4913 | 0.0089 | -0.1042 | -55.2022
-8.5 | -0.436 | 0.00852 | -0.1043 | -51.1737
-8 | -0.3804 | 0.00813 | -0.1045 | -46.7897
-7.5 | -0.324 | 0.00782 | -0.1049 | -41.4322
-7 | -0.2675 | 0.00751 | -0.1053 | -35.6192
-6.5 | -0.2103 | 0.00722 | -0.1058 | -29.1274
-6 | -0.1521 | 0.00695 | -0.1064 | -21.8849
-5.5 | -0.0939 | 0.00667 | -0.1072 | -14.078
-5 | -0.0354 | 0.00641 | -0.1079 | -5.5226
-4.5 | 0.0231 | 0.00617 | -0.1087 | 3.7439
-4 | 0.0817 | 0.00594 | -0.1095 | 13.7542
-3.5 | 0.1406 | 0.00565 | -0.1104 | 24.885
-3 | 0.2004 | 0.00541 | -0.1115 | 37.0425
-2.5 | 0.2599 | 0.00516 | -0.1126 | 50.3682
-2 | 0.3193 | 0.00497 | -0.1136 | 64.2455
-1.5 | 0.3793 | 0.00472 | -0.1148 | 80.3602
-1 | 0.4396 | 0.00447 | -0.1161 | 98.3445
0 | 0.5599 | 0.00407 | -0.1187 | 137.5676
0.5 | 0.6201 | 0.00394 | -0.1199 | 157.3858
1 | 0.6798 | 0.00394 | -0.1209 | 172.5381
1.5 | 0.7388 | 0.00402 | -0.1218 | 183.7811
2 | 0.7975 | 0.00412 | -0.1227 | 193.568
2.5 | 0.8551 | 0.0043 | -0.1233 | 198.8605
3 | 0.9108 | 0.00456 | -0.1236 | 199.7368
3.5 | 0.9649 | 0.0049 | -0.1236 | 196.9184
4 | 1.0171 | 0.00531 | -0.1233 | 191.5443
4.5 | 1.0677 | 0.00578 | -0.1227 | 184.7232
5 | 1.1179 | 0.00622 | -0.1221 | 179.7267
5.5 | 1.1647 | 0.00678 | -0.1208 | 171.7847
6 | 1.2121 | 0.00726 | -0.1197 | 166.9559
6.5 | 1.2555 | 0.00782 | -0.1178 | 160.5499
7 | 1.2978 | 0.00835 | -0.1157 | 155.4251
7.5 | 1.3318 | 0.00895 | -0.1119 | 148.8045
8 | 1.3566 | 0.00959 | -0.1064 | 141.4599
8.5 | 1.3817 | 0.01035 | -0.1013 | 133.4976
9 | 1.4032 | 0.01131 | -0.096 | 124.0672
9.5 | 1.4257 | 0.01239 | -0.0913 | 115.0686
10.5 | 1.4636 | 0.01546 | -0.0822 | 94.6701
11 | 1.4845 | 0.0172 | -0.0786 | 86.3081
11.5 | 1.5038 | 0.01917 | -0.0751 | 78.4455
12 | 1.5204 | 0.02142 | -0.0717 | 70.9804
12.5 | 1.5378 | 0.02373 | -0.0686 | 64.804
13 | 1.5568 | 0.02607 | -0.0659 | 59.7161
13.5 | 1.5778 | 0.02838 | -0.0637 | 55.5955
14 | 1.5955 | 0.03104 | -0.0614 | 51.4014
14.5 | 1.6141 | 0.03369 | -0.0593 | 47.9104
15 | 1.6297 | 0.0364 | -0.057 | 44.772
15.5 | 1.6469 | 0.03953 | -0.0555 | 41.662
16 | 1.6654 | 0.04264 | -0.0542 | 39.0572
16.5 | 1.6825 | 0.04598 | -0.0531 | 36.592
17 | 1.6969 | 0.04972 | -0.0522 | 34.1291
17.5 | 1.7107 | 0.05365 | -0.0514 | 31.8863
18 | 1.7224 | 0.05794 | -0.0509 | 29.7273
18.5 | 1.733 | 0.06245 | -0.0507 | 27.7502
19 | 1.7413 | 0.06741 | -0.0507 | 25.8315
19.5 | 1.747 | 0.07282 | -0.051 | 23.9907
20 | 1.7511 | 0.07859 | -0.0516 | 22.2815

## 93. Re 7M Mach 0.25 (1)
BIGFOIL.COM POLAR EXPORT
e655
EPPLER 655 |  |  |  | Cl Max: | 1.787 | at alpha= | 11.5 | deg
JavaFoil+Calcfoil stall+Eppler ext transition |  |  |  | L/D Max: | 172.18 | at alpha= | 3.5 | deg
Re: | 7000000 |  |  | Cd Min: | 0.00488 | at alpha= | 0 | deg
Mach: | 0.25 |  |  | Cl=0 at alpha= | -4.9453 | deg
|  |  |  | @ Cl=0.1, Cd= | 0.0058055
|  |  |  | @ Cl=0.4, Cd= | 0.0050938
|  |  |  | @ Cl=0.6, Cd= | 0.0049022
alpha (deg) | Cl | Cd | Cm | Cl/Cd
-16.5 | -0.221 | 0.11659 | -0.051 | -1.894
-16 | -0.271 | 0.1103 | -0.052 | -2.459
-15.5 | -0.31 | 0.11962 | -0.039 | -2.595
-15 | -0.355 | 0.096 | -0.056 | -3.695
-14.5 | -0.39 | 0.08876 | -0.059 | -4.392
-14 | -0.421 | 0.08035 | -0.062 | -5.243
-13.5 | -0.449 | 0.07153 | -0.066 | -6.272
-13 | -0.476 | 0.05723 | -0.072 | -8.325
-12.5 | -0.516 | 0.03287 | -0.084 | -15.708
-12 | -0.542 | 0.02123 | -0.09 | -25.517
-11.5 | -0.547 | 0.01741 | -0.092 | -31.428
-11 | -0.542 | 0.01517 | -0.094 | -35.737
-10.5 | -0.528 | 0.01324 | -0.096 | -39.896
-10 | -0.506 | 0.01208 | -0.098 | -41.901
-9.5 | -0.477 | 0.01113 | -0.099 | -42.85
-9 | -0.441 | 0.00864 | -0.1 | -51.051
-8.5 | -0.4 | 0.00825 | -0.102 | -48.478
-8 | -0.353 | 0.00912 | -0.103 | -38.735
-7.5 | -0.302 | 0.00877 | -0.105 | -34.473
-7 | -0.251 | 0.01045 | -0.107 | -24.019
-6.5 | -0.193 | 0.00675 | -0.108 | -28.541
-6 | -0.132 | 0.00652 | -0.109 | -20.247
-5.5 | -0.07 | 0.00629 | -0.11 | -11.143
-5 | -0.007 | 0.00616 | -0.111 | -1.148
-4.5 | 0.057 | 0.00596 | -0.112 | 9.505
-4 | 0.121 | 0.00573 | -0.113 | 21.075
-3.5 | 0.185 | 0.00556 | -0.114 | 33.323
-3 | 0.25 | 0.00542 | -0.115 | 46.137
-2.5 | 0.314 | 0.00526 | -0.116 | 59.758
-2 | 0.379 | 0.00512 | -0.117 | 73.902
-1.5 | 0.443 | 0.00504 | -0.118 | 87.927
-1 | 0.507 | 0.00501 | -0.119 | 101.258
-0.5 | 0.571 | 0.00492 | -0.12 | 116.238
0 | 0.636 | 0.00488 | -0.121 | 130.349
0.5 | 0.7 | 0.00492 | -0.122 | 142.186
1 | 0.764 | 0.00498 | -0.123 | 153.282
1.5 | 0.825 | 0.00519 | -0.124 | 158.944
2 | 0.888 | 0.00547 | -0.125 | 162.38
2.5 | 0.951 | 0.00564 | -0.126 | 168.55
3 | 1.014 | 0.00599 | -0.127 | 169.191
3.5 | 1.077 | 0.00626 | -0.128 | 172.18
4 | 1.14 | 0.00663 | -0.128 | 171.989
4.5 | 1.202 | 0.00704 | -0.129 | 170.702
5 | 1.264 | 0.00744 | -0.13 | 169.959
5.5 | 1.325 | 0.00785 | -0.131 | 168.87
6 | 1.386 | 0.00816 | -0.132 | 169.812
6.5 | 1.446 | 0.00864 | -0.133 | 167.306
7 | 1.505 | 0.00914 | -0.134 | 164.629
7.5 | 1.551 | 0.01597 | -0.134 | 97.111
8 | 1.597 | 0.01551 | -0.134 | 102.966
8.5 | 1.642 | 0.01475 | -0.134 | 111.328
9 | 1.686 | 0.01582 | -0.134 | 106.571
9.5 | 1.724 | 0.01465 | -0.134 | 117.687
10 | 1.752 | 0.01588 | -0.135 | 110.341
10.5 | 1.772 | 0.01455 | -0.135 | 121.766
11 | 1.784 | 0.01566 | -0.135 | 113.94
11.5 | 1.787 | 0.02265 | -0.136 | 78.886
12 | 1.779 | 0.02435 | -0.136 | 73.058
12.5 | 1.76 | 0.0261 | -0.136 | 67.452
13 | 1.727 | 0.02931 | -0.136 | 58.912
13.5 | 1.684 | 0.03134 | -0.137 | 53.744
14 | 1.629 | 0.03359 | -0.137 | 48.51
14.5 | 1.563 | 0.036 | -0.137 | 43.399
15 | 1.484 | 0.03878 | -0.137 | 38.272
15.5 | 1.396 | 0.04177 | -0.137 | 33.412
16 | 1.297 | 0.04548 | -0.137 | 28.522
16.5 | 1.191 | 0.04953 | -0.137 | 24.051

## 94. Re 7M Mach 0.25 (2)
BIGFOIL.COM POLAR EXPORT
e655
EPPLER 655 |  |  |  | Cl Max: | 1.7103 | at alpha= | 19 | deg
XFOIL ncrit=9 |  |  |  | L/D Max: | 203.456 | at alpha= | 3 | deg
Re: | 7000000 |  |  | Cd Min: | 0.16195 | at alpha= | -20 | deg
Mach: | 0.25 |  |  | Cl=0 at alpha= | -4.6848 | deg
|  |  |  | @ Cl=0.1, Cd= | 0.0059619
|  |  |  | @ Cl=0.4, Cd= | 0.0047287
|  |  |  | @ Cl=0.6, Cd= | 0.0040687
alpha (deg) | Cl | Cd | Cm | Cl/Cd
-20 | -0.4403 | 0.16195 | -0.0736 | -2.7187
-19.5 | -0.4597 | 0.1485 | -0.0808 | -3.0956
-19 | -0.4905 | 0.13359 | -0.0892 | -3.6717
-18.5 | -0.5565 | 0.11342 | -0.1011 | -4.9065
-18 | -0.6621 | 0.08927 | -0.1161 | -7.4168
-17.5 | -0.7605 | 0.06807 | -0.1294 | -11.1723
-17 | -0.8187 | 0.05306 | -0.1391 | -15.4297
-16.5 | -0.8668 | 0.04099 | -0.1463 | -21.1466
-16 | -0.8849 | 0.03404 | -0.1485 | -25.9959
-15.5 | -0.8928 | 0.02908 | -0.1482 | -30.7015
-15 | -0.9046 | 0.02459 | -0.146 | -36.7873
-14.5 | -0.903 | 0.02143 | -0.1427 | -42.1372
-14 | -0.8913 | 0.01906 | -0.139 | -46.7629
-13.5 | -0.8739 | 0.01714 | -0.1349 | -50.986
-13 | -0.8442 | 0.01595 | -0.1315 | -52.9279
-12.5 | -0.8274 | 0.01439 | -0.1261 | -57.4983
-12 | -0.8033 | 0.01364 | -0.1205 | -58.893
-11.5 | -0.7659 | 0.0126 | -0.1171 | -60.7857
-11 | -0.7239 | 0.01159 | -0.1144 | -62.459
-10.5 | -0.6747 | 0.01088 | -0.1126 | -62.0129
-10 | -0.622 | 0.01031 | -0.1114 | -60.3298
-9.5 | -0.5672 | 0.00979 | -0.1106 | -57.9367
-9 | -0.511 | 0.0093 | -0.11 | -54.9462
-8.5 | -0.4538 | 0.00887 | -0.1096 | -51.1612
-8 | -0.396 | 0.00847 | -0.1094 | -46.7532
-7.5 | -0.338 | 0.00808 | -0.1093 | -41.8317
-7 | -0.2791 | 0.00776 | -0.1094 | -35.9665
-6.5 | -0.2195 | 0.0074 | -0.1097 | -29.6622
-6 | -0.1592 | 0.00709 | -0.1101 | -22.4542
-5.5 | -0.0988 | 0.0068 | -0.1106 | -14.5294
-5 | -0.0382 | 0.00653 | -0.1112 | -5.8499
-4.5 | 0.0224 | 0.00629 | -0.1119 | 3.5612
-4 | 0.0831 | 0.00605 | -0.1126 | 13.7355
-3.5 | 0.1445 | 0.00573 | -0.1136 | 25.2182
-3 | 0.2062 | 0.00547 | -0.1146 | 37.6965
-2.5 | 0.2676 | 0.00522 | -0.1156 | 51.2644
-2 | 0.3291 | 0.00503 | -0.1167 | 65.4274
-1.5 | 0.3915 | 0.00476 | -0.118 | 82.2479
-1 | 0.4539 | 0.00453 | -0.1193 | 100.1987
-0.5 | 0.5159 | 0.00433 | -0.1205 | 119.1455
0 | 0.5786 | 0.00411 | -0.1219 | 140.7786
0.5 | 0.6408 | 0.00399 | -0.1232 | 160.6015
1 | 0.7029 | 0.00398 | -0.1243 | 176.608
1.5 | 0.7641 | 0.00407 | -0.1252 | 187.7396
2 | 0.8248 | 0.00418 | -0.126 | 197.3206
2.5 | 0.8845 | 0.00436 | -0.1266 | 202.867
3 | 0.942 | 0.00463 | -0.1268 | 203.4557
3.5 | 0.9975 | 0.005 | -0.1266 | 199.5
4 | 1.0504 | 0.00545 | -0.126 | 192.7339
4.5 | 1.1024 | 0.00592 | -0.1251 | 186.2162
5 | 1.1524 | 0.00642 | -0.1239 | 179.5016
5.5 | 1.1996 | 0.00698 | -0.1222 | 171.8625
6 | 1.2455 | 0.00753 | -0.1202 | 165.405
6.5 | 1.287 | 0.00812 | -0.1173 | 158.4975
7 | 1.3187 | 0.00868 | -0.1125 | 151.924
7.5 | 1.3453 | 0.00937 | -0.1068 | 143.5752
8 | 1.3662 | 0.01031 | -0.1005 | 132.5121
8.5 | 1.3912 | 0.0113 | -0.0954 | 123.115
9 | 1.412 | 0.01262 | -0.0901 | 111.8859
9.5 | 1.4292 | 0.01436 | -0.0849 | 99.5265
10.5 | 1.468 | 0.01832 | -0.0765 | 80.131
11.5 | 1.5081 | 0.02279 | -0.0695 | 66.1738
12 | 1.523 | 0.02553 | -0.066 | 59.6553
12.5 | 1.5404 | 0.02827 | -0.063 | 54.4889
13 | 1.5582 | 0.03114 | -0.0603 | 50.0385
13.5 | 1.5786 | 0.03397 | -0.058 | 46.4704
14 | 1.5946 | 0.03725 | -0.0557 | 42.8081
14.5 | 1.6147 | 0.04033 | -0.0538 | 40.0372
15 | 1.6302 | 0.04348 | -0.0515 | 37.4931
15.5 | 1.6465 | 0.04726 | -0.0501 | 34.8392
16 | 1.6615 | 0.0513 | -0.0489 | 32.3879
16.5 | 1.6742 | 0.05574 | -0.0479 | 30.0359
17 | 1.6855 | 0.06049 | -0.0473 | 27.8641
17.5 | 1.6968 | 0.06543 | -0.0469 | 25.9331
18 | 1.7042 | 0.07098 | -0.0469 | 24.0096
18.5 | 1.7088 | 0.07704 | -0.0473 | 22.1807
19 | 1.7103 | 0.08371 | -0.0482 | 20.4313
19.5 | 1.7067 | 0.09127 | -0.0496 | 18.6995
20 | 1.7031 | 0.09903 | -0.0516 | 17.1978

## 95. Re 7M Mach 0.50 (1)
BIGFOIL.COM POLAR EXPORT
e655
EPPLER 655 |  |  |  | Cl Max: | 1.787 | at alpha= | 9.5 | deg
JavaFoil+Calcfoil stall+Eppler ext transition |  |  |  | L/D Max: | 165.675 | at alpha= | 3 | deg
Re: | 7000000 |  |  | Cd Min: | 0.0052 | at alpha= | 0 | deg
Mach: | 0.5 |  |  | Cl=0 at alpha= | -4.9437 | deg
|  |  |  | @ Cl=0.1, Cd= | 0.0063467
|  |  |  | @ Cl=0.4, Cd= | 0.0054951
|  |  |  | @ Cl=0.6, Cd= | 0.0052954
alpha (deg) | Cl | Cd | Cm | Cl/Cd
-20 | -0.854 | 0.15429 | -0.055 | -5.534
-19.5 | -0.826 | 0.15058 | -0.055 | -5.487
-19 | -0.801 | 0.15156 | -0.057 | -5.283
-18.5 | -0.774 | 0.14094 | -0.059 | -5.494
-18 | -0.746 | 0.13509 | -0.059 | -5.519
-17.5 | -0.716 | 0.13146 | -0.058 | -5.447
-17 | -0.687 | 0.12744 | -0.057 | -5.388
-16.5 | -0.657 | 0.12352 | -0.055 | -5.315
-16 | -0.629 | 0.11904 | -0.055 | -5.28
-15.5 | -0.6 | 0.11546 | -0.056 | -5.201
-15 | -0.574 | 0.11448 | -0.058 | -5.011
-14.5 | -0.545 | 0.10775 | -0.058 | -5.06
-14 | -0.517 | 0.10198 | -0.057 | -5.066
-13.5 | -0.487 | 0.09882 | -0.055 | -4.929
-13 | -0.458 | 0.09499 | -0.053 | -4.824
-12.5 | -0.43 | 0.09183 | -0.053 | -4.683
-12 | -0.402 | 0.09028 | -0.055 | -4.453
-11.5 | -0.374 | 0.08267 | -0.055 | -4.521
-11 | -0.347 | 0.07272 | -0.06 | -4.77
-10.5 | -0.322 | 0.0624 | -0.069 | -5.159
-10 | -0.31 | 0.03827 | -0.091 | -8.108
-9.5 | -0.269 | 0.0492 | -0.079 | -5.466
-9 | -0.272 | 0.01632 | -0.108 | -16.639
-8.5 | -0.241 | 0.01397 | -0.111 | -17.237
-8 | -0.209 | 0.01228 | -0.113 | -17.017
-7.5 | -0.279 | 0.00834 | -0.115 | -33.443
-7 | -0.251 | 0.009 | -0.116 | -27.873
-6.5 | -0.201 | 0.00849 | -0.118 | -23.643
-6 | -0.141 | 0.00811 | -0.12 | -17.384
-5.5 | -0.076 | 0.009 | -0.121 | -8.446
-5 | -0.008 | 0.00667 | -0.124 | -1.176
-4.5 | 0.063 | 0.00647 | -0.125 | 9.748
-4 | 0.135 | 0.00623 | -0.127 | 21.647
-3.5 | 0.207 | 0.006 | -0.128 | 34.494
-3 | 0.28 | 0.0058 | -0.129 | 48.217
-2.5 | 0.352 | 0.00561 | -0.13 | 62.69
-2 | 0.423 | 0.00544 | -0.131 | 77.816
-1.5 | 0.495 | 0.00538 | -0.132 | 91.979
-1 | 0.567 | 0.0053 | -0.133 | 106.904
-0.5 | 0.639 | 0.00529 | -0.134 | 120.797
0 | 0.711 | 0.0052 | -0.135 | 136.639
0.5 | 0.782 | 0.00534 | -0.136 | 146.466
1 | 0.854 | 0.00551 | -0.137 | 154.917
1.5 | 0.92 | 0.00582 | -0.138 | 158.2
2 | 0.991 | 0.00611 | -0.14 | 162.151
2.5 | 1.061 | 0.00644 | -0.141 | 164.796
3 | 1.131 | 0.00683 | -0.142 | 165.675
3.5 | 1.201 | 0.00734 | -0.143 | 163.698
4 | 1.27 | 0.0078 | -0.144 | 162.799
4.5 | 1.339 | 0.00842 | -0.145 | 158.944
5 | 1.393 | 0.01486 | -0.144 | 93.756
5.5 | 1.45 | 0.01272 | -0.144 | 114
6 | 1.507 | 0.01395 | -0.144 | 108.068
6.5 | 1.564 | 0.01294 | -0.145 | 120.861
7 | 1.619 | 0.01414 | -0.145 | 114.505
7.5 | 1.67 | 0.01302 | -0.146 | 128.269
8 | 1.716 | 0.01429 | -0.146 | 120.066
8.5 | 1.754 | 0.02131 | -0.146 | 82.334
9 | 1.785 | 0.02355 | -0.147 | 75.795
9.5 | 1.787 | 0.02627 | -0.147 | 68.047
10 | 1.723 | 0.02902 | -0.147 | 59.36
10.5 | 1.476 | 0.03489 | -0.147 | 42.297
11 | 1.063 | 0.04059 | -0.147 | 26.191
11.5 | 1.089 | 0.04594 | -0.146 | 23.701
12 | 1.12 | 0.04706 | -0.147 | 23.792
12.5 | 1.145 | 0.05318 | -0.146 | 21.522
13 | 1.178 | 0.05205 | -0.147 | 22.627
13.5 | 1.204 | 0.05797 | -0.147 | 20.763
14 | 1.234 | 0.057 | -0.147 | 21.641
14.5 | 1.264 | 0.06093 | -0.148 | 20.738

## 96. Re 7M Mach 0.50 (2)
BIGFOIL.COM POLAR EXPORT
e655
EPPLER 655 |  |  |  | Cl Max: | 1.6499 | at alpha= | 15.5 | deg
XFOIL ncrit=9 |  |  |  | L/D Max: | 523.333 | at alpha= | -1.5 | deg
Re: | 7000000 |  |  | Cd Min: | 0.10271 | at alpha= | 16.5 | deg
Mach: | 0.5 |  |  | Cl=0 at alpha= | -4.6157 | deg
|  |  |  | @ Cl=0.1, Cd= | 0.0011243
|  |  |  | @ Cl=0.4, Cd= | 0.00086785
|  |  |  | @ Cl=0.6, Cd= | 0.0033833
alpha (deg) | Cl | Cd | Cm | Cl/Cd
-13.5 | -0.1726 | 0.08689 | -0.1182 | -1.9864
-13 | -0.1919 | 0.07569 | -0.1247 | -2.5353
-12.5 | -0.211 | 0.0648 | -0.1306 | -3.2562
-12 | -0.2346 | 0.05352 | -0.1362 | -4.3834
-11.5 | -0.257 | 0.04232 | -0.1415 | -6.0728
-11 | -0.2817 | 0.03028 | -0.1484 | -9.3032
-10.5 | -0.3121 | 0.01985 | -0.1553 | -15.7229
-10 | -0.3454 | 0.01284 | -0.1577 | -26.9003
-9.5 | -0.3826 | 0.00811 | -0.1558 | -47.1763
-9 | -0.415 | 0.00516 | -0.1502 | -80.4264
-8.5 | -0.432 | 0.00357 | -0.1422 | -121.0084
-8 | -0.43 | 0.00264 | -0.1334 | -162.8788
-7.5 | -0.3859 | 0.00206 | -0.1288 | -187.3301
-7 | -0.3254 | 0.00177 | -0.1262 | -183.8418
-6.5 | -0.2597 | 0.0016 | -0.1246 | -162.3125
-6 | -0.1917 | 0.00148 | -0.1236 | -129.527
-5.5 | -0.1235 | 0.00138 | -0.123 | -89.4928
-5 | -0.0538 | 0.00129 | -0.1229 | -41.7054
-4.5 | 0.0162 | 0.00121 | -0.1231 | 13.3884
-4 | 0.0863 | 0.00114 | -0.1236 | 75.7018
-3.5 | 0.1561 | 0.00106 | -0.1243 | 147.2642
-3 | 0.2259 | 0.00101 | -0.1251 | 223.6634
-2.5 | 0.297 | 0.00095 | -0.1263 | 312.6316
-2 | 0.3685 | 0.00089 | -0.1276 | 414.0449
-1.5 | 0.4396 | 0.00084 | -0.129 | 523.3333
0 | 0.6616 | 0.00436 | -0.136 | 151.7431
0.5 | 0.7339 | 0.00422 | -0.1375 | 173.91
1 | 0.8059 | 0.00422 | -0.1386 | 190.9716
1.5 | 0.8772 | 0.00431 | -0.1396 | 203.5267
2 | 0.9474 | 0.00445 | -0.1402 | 212.8989
2.5 | 1.0149 | 0.00469 | -0.1403 | 216.3966
3 | 1.0793 | 0.00503 | -0.1397 | 214.5726
3.5 | 1.1379 | 0.00553 | -0.1379 | 205.7685
4 | 1.1903 | 0.00614 | -0.1349 | 193.8599
4.5 | 1.2386 | 0.00676 | -0.1311 | 183.2249
5 | 1.2711 | 0.0074 | -0.1241 | 171.7703
5.5 | 1.2976 | 0.00826 | -0.1164 | 157.0944
6 | 1.3188 | 0.00943 | -0.1084 | 139.8515
6.5 | 1.3387 | 0.011 | -0.101 | 121.7
7 | 1.3563 | 0.01313 | -0.0943 | 103.2978
7.5 | 1.3776 | 0.01547 | -0.0887 | 89.0498
8 | 1.3943 | 0.01819 | -0.083 | 76.652
8.5 | 1.4141 | 0.02089 | -0.0779 | 67.6927
9 | 1.4299 | 0.02391 | -0.0727 | 59.8034
9.5 | 1.4495 | 0.02693 | -0.0681 | 53.8247
10 | 1.4716 | 0.03004 | -0.0641 | 48.988
10.5 | 1.4883 | 0.03367 | -0.0601 | 44.2026
11.5 | 1.5328 | 0.04092 | -0.0535 | 37.4585
12 | 1.5544 | 0.04492 | -0.0506 | 34.6037
12.5 | 1.5732 | 0.04936 | -0.048 | 31.872
13.5 | 1.6055 | 0.05942 | -0.0439 | 27.0195
14 | 1.62 | 0.06502 | -0.0424 | 24.9154
14.5 | 1.6322 | 0.07114 | -0.0415 | 22.9435
15 | 1.6434 | 0.07764 | -0.041 | 21.1669
15.5 | 1.6499 | 0.08492 | -0.0412 | 19.4289
16 | 1.6492 | 0.09329 | -0.0423 | 17.6782
16.5 | 1.6428 | 0.10271 | -0.0443 | 15.9945

## 97. Re 8M Mach 0.00 (1)
BIGFOIL.COM POLAR EXPORT
e655
EPPLER 655 |  |  |  | Cl Max: | 1.807 | at alpha= | 12.5 | deg
JavaFoil+Calcfoil stall+Eppler ext transition |  |  |  | L/D Max: | 173.786 | at alpha= | 6 | deg
Re: | 8000000 |  |  | Cd Min: | 0.00491 | at alpha= | -0.5 | deg
Mach: | 0 |  |  | Cl=0 at alpha= | -4.9436 | deg
|  |  |  | @ Cl=0.1, Cd= | 0.0056293
|  |  |  | @ Cl=0.4, Cd= | 0.0050694
|  |  |  | @ Cl=0.6, Cd= | 0.0049403
alpha (deg) | Cl | Cd | Cm | Cl/Cd
-18.5 | -0.519 | 0.12385 | -0.052 | -4.192
-18 | -0.533 | 0.11695 | -0.053 | -4.556
-17.5 | -0.547 | 0.10885 | -0.055 | -5.021
-17 | -0.56 | 0.10083 | -0.057 | -5.549
-16.5 | -0.572 | 0.09246 | -0.06 | -6.185
-16 | -0.584 | 0.08292 | -0.062 | -7.045
-15.5 | -0.596 | 0.07236 | -0.066 | -8.242
-15 | -0.611 | 0.05867 | -0.07 | -10.418
-14.5 | -0.633 | 0.04079 | -0.077 | -15.51
-14 | -0.653 | 0.02701 | -0.082 | -24.162
-13.5 | -0.656 | 0.02201 | -0.085 | -29.815
-13 | -0.653 | 0.01887 | -0.086 | -34.606
-12.5 | -0.644 | 0.01671 | -0.088 | -38.529
-12 | -0.63 | 0.015 | -0.09 | -41.987
-11.5 | -0.611 | 0.01367 | -0.091 | -44.682
-11 | -0.587 | 0.01225 | -0.093 | -47.916
-10.5 | -0.558 | 0.01136 | -0.094 | -49.118
-10 | -0.525 | 0.00847 | -0.095 | -61.94
-9.5 | -0.487 | 0.00807 | -0.097 | -60.35
-9 | -0.445 | 0.00901 | -0.098 | -49.365
-8.5 | -0.399 | 0.00866 | -0.099 | -46.102
-8 | -0.352 | 0.00948 | -0.101 | -37.118
-7.5 | -0.301 | 0.01008 | -0.103 | -29.878
-7 | -0.245 | 0.00968 | -0.104 | -25.341
-6.5 | -0.188 | 0.00648 | -0.105 | -28.941
-6 | -0.128 | 0.00627 | -0.106 | -20.487
-5.5 | -0.068 | 0.00607 | -0.107 | -11.218
-5 | -0.007 | 0.00597 | -0.108 | -1.148
-4.5 | 0.055 | 0.00576 | -0.109 | 9.54
-4 | 0.117 | 0.00558 | -0.11 | 20.99
-3.5 | 0.179 | 0.00542 | -0.111 | 33.104
-3 | 0.242 | 0.0053 | -0.112 | 45.725
-2.5 | 0.304 | 0.00515 | -0.112 | 59.122
-2 | 0.367 | 0.00508 | -0.113 | 72.227
-1.5 | 0.429 | 0.00506 | -0.114 | 84.734
-1 | 0.491 | 0.005 | -0.115 | 98.282
-0.5 | 0.553 | 0.00491 | -0.116 | 112.752
0 | 0.615 | 0.00495 | -0.117 | 124.213
0.5 | 0.678 | 0.00496 | -0.118 | 136.686
1 | 0.74 | 0.00507 | -0.119 | 145.989
1.5 | 0.799 | 0.00527 | -0.12 | 151.687
2 | 0.86 | 0.0054 | -0.121 | 159.163
2.5 | 0.921 | 0.00565 | -0.122 | 163.16
3 | 0.983 | 0.00582 | -0.123 | 168.933
3.5 | 1.044 | 0.00612 | -0.124 | 170.542
4 | 1.104 | 0.0064 | -0.124 | 172.435
4.5 | 1.165 | 0.00678 | -0.125 | 171.749
5 | 1.225 | 0.00712 | -0.126 | 172.076
5.5 | 1.285 | 0.00746 | -0.127 | 172.168
6 | 1.344 | 0.00773 | -0.128 | 173.786
6.5 | 1.402 | 0.00812 | -0.129 | 172.625
7 | 1.46 | 0.00853 | -0.13 | 171.227
7.5 | 1.517 | 0.00897 | -0.13 | 169.052
8 | 1.572 | 0.00947 | -0.131 | 165.886
8.5 | 1.613 | 0.0166 | -0.131 | 97.194
9 | 1.656 | 0.01589 | -0.131 | 104.21
9.5 | 1.694 | 0.01495 | -0.131 | 113.329
10 | 1.726 | 0.01613 | -0.131 | 106.991
10.5 | 1.754 | 0.01488 | -0.132 | 117.832
11 | 1.776 | 0.016 | -0.132 | 110.98
11.5 | 1.793 | 0.01704 | -0.132 | 105.19
12 | 1.803 | 0.01519 | -0.133 | 118.685
12.5 | 1.807 | 0.02227 | -0.133 | 81.129
13 | 1.804 | 0.0237 | -0.133 | 76.108
13.5 | 1.795 | 0.02528 | -0.134 | 70.987
14 | 1.778 | 0.02733 | -0.134 | 65.056
14.5 | 1.754 | 0.02963 | -0.134 | 59.211
15 | 1.726 | 0.03156 | -0.134 | 54.701
15.5 | 1.693 | 0.03355 | -0.134 | 50.456
16 | 1.654 | 0.03568 | -0.135 | 46.361
16.5 | 1.612 | 0.03804 | -0.135 | 42.365
17 | 1.565 | 0.04044 | -0.135 | 38.707
17.5 | 1.516 | 0.04319 | -0.135 | 35.105

## 98. Re 8M Mach 0.00 (2)
BIGFOIL.COM POLAR EXPORT
e655
EPPLER 655 |  |  |  | Cl Max: | 1.7711 | at alpha= | 20 | deg
XFOIL ncrit=9 |  |  |  | L/D Max: | 198.575 | at alpha= | 2.5 | deg
Re: | 8000000 |  |  | Cd Min: | 0.07354 | at alpha= | 20 | deg
Mach: | 0 |  |  | Cl=0 at alpha= | -4.7062 | deg
|  |  |  | @ Cl=0.1, Cd= | 0.005734
|  |  |  | @ Cl=0.4, Cd= | 0.0045739
|  |  |  | @ Cl=0.6, Cd= | 0.0039579
alpha (deg) | Cl | Cd | Cm | Cl/Cd
-20 | -1.1677 | 0.03774 | -0.136 | -30.9406
-19.5 | -1.1655 | 0.03365 | -0.1363 | -34.636
-19 | -1.1655 | 0.02971 | -0.1359 | -39.2292
-18.5 | -1.1565 | 0.02683 | -0.1349 | -43.1047
-18 | -1.1427 | 0.02447 | -0.1335 | -46.698
-17.5 | -1.13 | 0.02218 | -0.1315 | -50.9468
-17 | -1.1106 | 0.02044 | -0.1294 | -54.3346
-16.5 | -1.0856 | 0.01906 | -0.1274 | -56.957
-16 | -1.0614 | 0.01774 | -0.125 | -59.8309
-15.5 | -1.038 | 0.01642 | -0.1222 | -63.2156
-15 | -1.0094 | 0.01543 | -0.1197 | -65.418
-14.5 | -0.9822 | 0.01449 | -0.1166 | -67.7847
-14 | -0.9542 | 0.01375 | -0.1131 | -69.3964
-13.5 | -0.9282 | 0.01312 | -0.1089 | -70.747
-13 | -0.8886 | 0.01245 | -0.1069 | -71.3735
-12.5 | -0.8459 | 0.0118 | -0.1054 | -71.6864
-12 | -0.7997 | 0.0112 | -0.1044 | -71.4018
-11.5 | -0.7514 | 0.01065 | -0.1037 | -70.554
-11 | -0.7011 | 0.01018 | -0.1033 | -68.8703
-10.5 | -0.65 | 0.00972 | -0.1029 | -66.8724
-10 | -0.5974 | 0.00933 | -0.1028 | -64.03
-9.5 | -0.5434 | 0.00894 | -0.1029 | -60.783
-9 | -0.4886 | 0.00858 | -0.1032 | -56.9464
-8.5 | -0.4333 | 0.00825 | -0.1035 | -52.5212
-8 | -0.378 | 0.00789 | -0.1038 | -47.9087
-7.5 | -0.3218 | 0.0076 | -0.1042 | -42.3421
-7 | -0.2654 | 0.00731 | -0.1047 | -36.3064
-6.5 | -0.2081 | 0.00701 | -0.1053 | -29.6862
-6 | -0.1502 | 0.00675 | -0.106 | -22.2519
-5.5 | -0.0923 | 0.0065 | -0.1067 | -14.2
-5 | -0.0342 | 0.00626 | -0.1075 | -5.4633
-4.5 | 0.024 | 0.00605 | -0.1083 | 3.9669
-4 | 0.0825 | 0.00582 | -0.1092 | 14.1753
-3.5 | 0.1415 | 0.00553 | -0.1102 | 25.5877
-3 | 0.2006 | 0.00529 | -0.1112 | 37.9206
-2.5 | 0.2595 | 0.00507 | -0.1122 | 51.1834
-2 | 0.3188 | 0.00489 | -0.1133 | 65.1943
-1.5 | 0.3787 | 0.00464 | -0.1146 | 81.6164
-0.5 | 0.4979 | 0.00427 | -0.117 | 116.6042
0 | 0.558 | 0.00405 | -0.1183 | 137.7778
0.5 | 0.6173 | 0.00392 | -0.1195 | 157.4745
1 | 0.6768 | 0.00389 | -0.1206 | 173.9846
1.5 | 0.7356 | 0.00394 | -0.1215 | 186.7005
2 | 0.7933 | 0.00408 | -0.1222 | 194.4363
2.5 | 0.8499 | 0.00428 | -0.1228 | 198.5748
3 | 0.9048 | 0.00457 | -0.123 | 197.9869
3.5 | 0.9578 | 0.00495 | -0.1229 | 193.4949
4 | 1.0097 | 0.00536 | -0.1226 | 188.3769
4.5 | 1.0608 | 0.00578 | -0.1222 | 183.5294
5 | 1.1105 | 0.00623 | -0.1216 | 178.2504
5.5 | 1.158 | 0.00674 | -0.1205 | 171.8101
6 | 1.2054 | 0.00722 | -0.1195 | 166.9529
6.5 | 1.25 | 0.00774 | -0.1179 | 161.4987
7 | 1.2936 | 0.00823 | -0.1162 | 157.181
7.5 | 1.3309 | 0.00885 | -0.1133 | 150.3842
8 | 1.3566 | 0.00942 | -0.1079 | 144.0127
8.5 | 1.3833 | 0.01009 | -0.1031 | 137.0961
9 | 1.4066 | 0.01095 | -0.098 | 128.4566
9.5 | 1.4278 | 0.01199 | -0.093 | 119.0826
10 | 1.449 | 0.01321 | -0.0885 | 109.6896
10.5 | 1.4688 | 0.0147 | -0.0842 | 99.9184
11 | 1.4905 | 0.01627 | -0.0806 | 91.6103
11.5 | 1.5088 | 0.01819 | -0.0769 | 82.9467
12 | 1.525 | 0.02035 | -0.0733 | 74.9386
12.5 | 1.5449 | 0.02243 | -0.0704 | 68.8765
13 | 1.5646 | 0.02463 | -0.0678 | 63.5242
13.5 | 1.5843 | 0.02692 | -0.0654 | 58.8522
14 | 1.6032 | 0.02938 | -0.0631 | 54.5677
14.5 | 1.6238 | 0.0318 | -0.0612 | 51.0629
15.5 | 1.6588 | 0.0371 | -0.0572 | 44.7116
16 | 1.6753 | 0.04025 | -0.0558 | 41.6224
16.5 | 1.6914 | 0.04354 | -0.0546 | 38.847
17 | 1.71 | 0.04672 | -0.0537 | 36.601
17.5 | 1.7238 | 0.05045 | -0.0528 | 34.1685
18 | 1.7373 | 0.05436 | -0.0522 | 31.9592
18.5 | 1.7474 | 0.05876 | -0.0518 | 29.7379
19 | 1.7581 | 0.0632 | -0.0516 | 27.818
19.5 | 1.7645 | 0.06833 | -0.0517 | 25.8232
20 | 1.7711 | 0.07354 | -0.0521 | 24.0835

## 99. Re 8M Mach 0.10 (1)
BIGFOIL.COM POLAR EXPORT
e655
EPPLER 655 |  |  |  | Cl Max: | 1.803 | at alpha= | 12.5 | deg
JavaFoil+Calcfoil stall+Eppler ext transition |  |  |  | L/D Max: | 173.246 | at alpha= | 6 | deg
Re: | 8000000 |  |  | Cd Min: | 0.00492 | at alpha= | -0.5 | deg
Mach: | 0.1 |  |  | Cl=0 at alpha= | -4.9436 | deg
|  |  |  | @ Cl=0.1, Cd= | 0.0056414
|  |  |  | @ Cl=0.4, Cd= | 0.00508
|  |  |  | @ Cl=0.6, Cd= | 0.0049549
alpha (deg) | Cl | Cd | Cm | Cl/Cd
-18 | -0.491 | 0.11955 | -0.053 | -4.107
-17.5 | -0.507 | 0.11238 | -0.054 | -4.51
-17 | -0.522 | 0.10549 | -0.056 | -4.947
-16.5 | -0.537 | 0.09614 | -0.058 | -5.59
-16 | -0.552 | 0.08691 | -0.061 | -6.353
-15.5 | -0.566 | 0.0769 | -0.064 | -7.365
-15 | -0.582 | 0.06425 | -0.069 | -9.06
-14.5 | -0.597 | 0.05191 | -0.073 | -11.507
-14 | -0.624 | 0.0326 | -0.08 | -19.145
-13.5 | -0.637 | 0.02388 | -0.084 | -26.673
-13 | -0.638 | 0.01993 | -0.086 | -32.014
-12.5 | -0.632 | 0.01732 | -0.088 | -36.52
-12 | -0.621 | 0.01547 | -0.09 | -40.162
-11.5 | -0.605 | 0.01397 | -0.092 | -43.278
-11 | -0.582 | 0.01287 | -0.093 | -45.253
-10.5 | -0.555 | 0.01153 | -0.094 | -48.141
-10 | -0.523 | 0.00859 | -0.096 | -60.877
-9.5 | -0.486 | 0.00816 | -0.097 | -59.545
-9 | -0.445 | 0.00791 | -0.098 | -56.271
-8.5 | -0.4 | 0.00874 | -0.1 | -45.718
-8 | -0.351 | 0.00844 | -0.101 | -41.588
-7.5 | -0.302 | 0.01015 | -0.103 | -29.776
-7 | -0.246 | 0.00972 | -0.104 | -25.314
-6.5 | -0.188 | 0.0065 | -0.105 | -28.965
-6 | -0.129 | 0.00629 | -0.106 | -20.498
-5.5 | -0.068 | 0.00608 | -0.107 | -11.234
-5 | -0.007 | 0.00599 | -0.108 | -1.15
-4.5 | 0.055 | 0.00577 | -0.109 | 9.56
-4 | 0.118 | 0.00559 | -0.11 | 21.045
-3.5 | 0.18 | 0.00543 | -0.111 | 33.19
-3 | 0.243 | 0.00531 | -0.112 | 45.849
-2.5 | 0.306 | 0.00516 | -0.113 | 59.287
-2 | 0.369 | 0.00509 | -0.114 | 72.428
-1.5 | 0.431 | 0.00507 | -0.115 | 84.948
-1 | 0.494 | 0.00501 | -0.116 | 98.556
-0.5 | 0.556 | 0.00492 | -0.117 | 113.056
0 | 0.619 | 0.00497 | -0.118 | 124.473
0.5 | 0.681 | 0.00496 | -0.119 | 137.332
1 | 0.743 | 0.00509 | -0.12 | 145.94
1.5 | 0.803 | 0.00528 | -0.121 | 151.922
2 | 0.864 | 0.00543 | -0.121 | 159.058
2.5 | 0.926 | 0.00564 | -0.122 | 164.106
3 | 0.987 | 0.00584 | -0.123 | 168.961
3.5 | 1.049 | 0.00615 | -0.124 | 170.558
4 | 1.11 | 0.00644 | -0.125 | 172.279
4.5 | 1.17 | 0.00682 | -0.126 | 171.523
5 | 1.231 | 0.00717 | -0.127 | 171.769
5.5 | 1.291 | 0.00751 | -0.128 | 171.776
6 | 1.35 | 0.00779 | -0.129 | 173.246
6.5 | 1.409 | 0.00819 | -0.129 | 171.978
7 | 1.467 | 0.00861 | -0.13 | 170.324
7.5 | 1.524 | 0.00907 | -0.131 | 168.013
8 | 1.579 | 0.00958 | -0.132 | 164.813
8.5 | 1.618 | 0.01687 | -0.131 | 95.917
9 | 1.661 | 0.01616 | -0.132 | 102.79
9.5 | 1.699 | 0.01521 | -0.132 | 111.741
10 | 1.73 | 0.01643 | -0.132 | 105.33
10.5 | 1.757 | 0.01515 | -0.132 | 115.975
11 | 1.778 | 0.01629 | -0.133 | 109.166
11.5 | 1.794 | 0.01475 | -0.133 | 121.582
12 | 1.802 | 0.01549 | -0.133 | 116.314
12.5 | 1.803 | 0.02272 | -0.134 | 79.365
13 | 1.797 | 0.02422 | -0.134 | 74.18
13.5 | 1.784 | 0.02588 | -0.134 | 68.913
14 | 1.761 | 0.02855 | -0.134 | 61.695
14.5 | 1.735 | 0.03034 | -0.134 | 57.176
15 | 1.701 | 0.03234 | -0.135 | 52.601
15.5 | 1.662 | 0.03443 | -0.135 | 48.28
16 | 1.618 | 0.0367 | -0.135 | 44.081
16.5 | 1.569 | 0.03915 | -0.135 | 40.066
17 | 1.516 | 0.04183 | -0.135 | 36.242
17.5 | 1.46 | 0.04476 | -0.135 | 32.624

## 100. Re 8M Mach 0.10 (2)
BIGFOIL.COM POLAR EXPORT
e655
EPPLER 655 |  |  |  | Cl Max: | 1.7637 | at alpha= | 20 | deg
XFOIL ncrit=9 |  |  |  | L/D Max: | 199.347 | at alpha= | 2.5 | deg
Re: | 8000000 |  |  | Cd Min: | 0.07696 | at alpha= | 20 | deg
Mach: | 0.1 |  |  | Cl=0 at alpha= | -4.7034 | deg
|  |  |  | @ Cl=0.1, Cd= | 0.0057464
|  |  |  | @ Cl=0.4, Cd= | 0.0045862
|  |  |  | @ Cl=0.6, Cd= | 0.0039724
alpha (deg) | Cl | Cd | Cm | Cl/Cd
-20 | -1.1213 | 0.04449 | -0.1361 | -25.2034
-19.5 | -1.1284 | 0.03872 | -0.138 | -29.1426
-19 | -1.1384 | 0.0333 | -0.1388 | -34.1862
-18.5 | -1.1337 | 0.02965 | -0.1384 | -38.2361
-18 | -1.1273 | 0.0265 | -0.1373 | -42.5396
-17.5 | -1.116 | 0.02393 | -0.1355 | -46.636
-17 | -1.1002 | 0.02183 | -0.1335 | -50.3985
-16.5 | -1.0796 | 0.02008 | -0.1313 | -53.7649
-16 | -1.0572 | 0.01857 | -0.1288 | -56.9305
-15.5 | -1.0345 | 0.01711 | -0.126 | -60.4617
-15 | -1.0074 | 0.01597 | -0.1232 | -63.0808
-14.5 | -0.9804 | 0.01493 | -0.1201 | -65.6664
-14 | -0.9504 | 0.01411 | -0.117 | -67.3565
-13.5 | -0.93 | 0.01338 | -0.1118 | -69.5067
-13 | -0.889 | 0.01287 | -0.1098 | -69.0754
-12.5 | -0.8485 | 0.01212 | -0.1078 | -70.0083
-12 | -0.8039 | 0.01142 | -0.1063 | -70.394
-11.5 | -0.7559 | 0.01083 | -0.1054 | -69.7969
-11 | -0.7058 | 0.01032 | -0.1048 | -68.3915
-10.5 | -0.6546 | 0.00983 | -0.1043 | -66.5921
-10 | -0.6017 | 0.00942 | -0.104 | -63.8747
-9.5 | -0.5475 | 0.00901 | -0.104 | -60.7658
-9 | -0.4923 | 0.00864 | -0.1041 | -56.9792
-8.5 | -0.4365 | 0.00832 | -0.1044 | -52.4639
-8 | -0.3809 | 0.00794 | -0.1046 | -47.9723
-7.5 | -0.3243 | 0.00766 | -0.105 | -42.3368
-7 | -0.2674 | 0.00735 | -0.1054 | -36.381
-6.5 | -0.2097 | 0.00704 | -0.106 | -29.7869
-6 | -0.1515 | 0.00677 | -0.1067 | -22.3781
-5.5 | -0.0931 | 0.00652 | -0.1074 | -14.2791
-5 | -0.0347 | 0.00629 | -0.1081 | -5.5167
-4.5 | 0.0238 | 0.00607 | -0.1089 | 3.9209
-4 | 0.0829 | 0.00583 | -0.1098 | 14.2196
-3.5 | 0.1422 | 0.00554 | -0.1108 | 25.6679
-3 | 0.2017 | 0.0053 | -0.1118 | 38.0566
-2.5 | 0.2609 | 0.00508 | -0.1128 | 51.3583
-2 | 0.3207 | 0.0049 | -0.1139 | 65.449
-1.5 | 0.3809 | 0.00465 | -0.1151 | 81.914
-1 | 0.4408 | 0.00445 | -0.1163 | 99.0562
-0.5 | 0.5009 | 0.00427 | -0.1176 | 117.3068
0 | 0.5614 | 0.00405 | -0.1189 | 138.6173
0.5 | 0.6211 | 0.00393 | -0.1201 | 158.0407
1 | 0.681 | 0.00389 | -0.1212 | 175.0643
1.5 | 0.7402 | 0.00395 | -0.1221 | 187.3924
2 | 0.7983 | 0.00409 | -0.1229 | 195.1834
2.5 | 0.8552 | 0.00429 | -0.1234 | 199.3473
3 | 0.9104 | 0.00458 | -0.1236 | 198.7773
3.5 | 0.9636 | 0.00496 | -0.1235 | 194.2742
4 | 1.0158 | 0.00538 | -0.1231 | 188.8104
4.5 | 1.0671 | 0.0058 | -0.1227 | 183.9828
5 | 1.117 | 0.00627 | -0.122 | 178.1499
5.5 | 1.1645 | 0.00678 | -0.1208 | 171.7552
6 | 1.2118 | 0.00726 | -0.1197 | 166.9146
6.5 | 1.2561 | 0.0078 | -0.1179 | 161.0385
7 | 1.2994 | 0.00829 | -0.116 | 156.7431
7.5 | 1.3338 | 0.0089 | -0.1124 | 149.8652
8 | 1.3595 | 0.0095 | -0.107 | 143.1053
8.5 | 1.3849 | 0.01023 | -0.1019 | 135.3763
9 | 1.4087 | 0.01112 | -0.0969 | 126.6817
9.5 | 1.4292 | 0.01224 | -0.0918 | 116.7647
10 | 1.4498 | 0.01356 | -0.0872 | 106.9174
10.5 | 1.4697 | 0.01513 | -0.083 | 97.1381
11 | 1.4918 | 0.01678 | -0.0795 | 88.9035
11.5 | 1.5105 | 0.01875 | -0.0758 | 80.56
12 | 1.5253 | 0.02107 | -0.0721 | 72.392
12.5 | 1.5443 | 0.02327 | -0.0692 | 66.3644
13 | 1.5644 | 0.02552 | -0.0666 | 61.3009
13.5 | 1.5843 | 0.02789 | -0.0642 | 56.8053
14 | 1.6031 | 0.03045 | -0.0619 | 52.647
14.5 | 1.6223 | 0.03308 | -0.0599 | 49.0417
15 | 1.6397 | 0.03569 | -0.0577 | 45.9428
15.5 | 1.6589 | 0.03844 | -0.0561 | 43.1556
16 | 1.6766 | 0.04157 | -0.0547 | 40.332
16.5 | 1.6911 | 0.04513 | -0.0534 | 37.4717
17 | 1.7072 | 0.04868 | -0.0525 | 35.0698
17.5 | 1.7205 | 0.0526 | -0.0517 | 32.7091
18 | 1.7337 | 0.05667 | -0.0512 | 30.5929
18.5 | 1.7448 | 0.06109 | -0.0508 | 28.5611
19 | 1.754 | 0.06587 | -0.0507 | 26.6282
19.5 | 1.76 | 0.07122 | -0.0509 | 24.7122
20 | 1.7637 | 0.07696 | -0.0515 | 22.9171

## 101. Re 8M Mach 0.25 (1)
BIGFOIL.COM POLAR EXPORT
e655
EPPLER 655 |  |  |  | Cl Max: | 1.789 | at alpha= | 11.5 | deg
JavaFoil+Calcfoil stall+Eppler ext transition |  |  |  | L/D Max: | 171.03 | at alpha= | 4 | deg
Re: | 8000000 |  |  | Cd Min: | 0.00495 | at alpha= | -0.5 | deg
Mach: | 0.25 |  |  | Cl=0 at alpha= | -4.9453 | deg
|  |  |  | @ Cl=0.1, Cd= | 0.0057422
|  |  |  | @ Cl=0.4, Cd= | 0.0051403
|  |  |  | @ Cl=0.6, Cd= | 0.0049946
alpha (deg) | Cl | Cd | Cm | Cl/Cd
-16.5 | -0.221 | 0.11564 | -0.052 | -1.911
-16 | -0.272 | 0.10884 | -0.053 | -2.495
-15.5 | -0.311 | 0.11799 | -0.04 | -2.633
-15 | -0.356 | 0.09388 | -0.057 | -3.788
-14.5 | -0.391 | 0.08669 | -0.06 | -4.509
-14 | -0.422 | 0.07889 | -0.063 | -5.351
-13.5 | -0.451 | 0.06797 | -0.068 | -6.639
-13 | -0.482 | 0.05138 | -0.075 | -9.387
-12.5 | -0.526 | 0.02702 | -0.086 | -19.472
-12 | -0.544 | 0.02001 | -0.09 | -27.18
-11.5 | -0.548 | 0.01673 | -0.093 | -32.786
-11 | -0.543 | 0.0143 | -0.095 | -37.979
-10.5 | -0.529 | 0.01284 | -0.096 | -41.178
-10 | -0.507 | 0.01174 | -0.098 | -43.189
-9.5 | -0.478 | 0.00766 | -0.099 | -62.319
-9 | -0.442 | 0.00841 | -0.101 | -52.546
-8.5 | -0.4 | 0.00803 | -0.102 | -49.842
-8 | -0.354 | 0.00889 | -0.103 | -39.806
-7.5 | -0.303 | 0.00856 | -0.105 | -35.394
-7 | -0.251 | 0.01019 | -0.107 | -24.623
-6.5 | -0.193 | 0.00663 | -0.108 | -29.036
-6 | -0.132 | 0.00642 | -0.109 | -20.568
-5.5 | -0.07 | 0.00623 | -0.11 | -11.251
-5 | -0.007 | 0.00608 | -0.111 | -1.163
-4.5 | 0.057 | 0.00589 | -0.112 | 9.618
-4 | 0.121 | 0.00567 | -0.113 | 21.299
-3.5 | 0.185 | 0.00551 | -0.114 | 33.642
-3 | 0.25 | 0.00538 | -0.115 | 46.473
-2.5 | 0.314 | 0.00523 | -0.116 | 60.063
-2 | 0.379 | 0.00516 | -0.117 | 73.411
-1.5 | 0.443 | 0.0051 | -0.118 | 86.916
-1 | 0.507 | 0.00506 | -0.119 | 100.238
-0.5 | 0.571 | 0.00495 | -0.12 | 115.383
0 | 0.636 | 0.00505 | -0.121 | 125.946
0.5 | 0.7 | 0.00508 | -0.122 | 137.823
1 | 0.764 | 0.00521 | -0.123 | 146.595
1.5 | 0.825 | 0.00536 | -0.124 | 153.827
2 | 0.888 | 0.00555 | -0.125 | 160.034
2.5 | 0.951 | 0.00576 | -0.126 | 165.005
3 | 1.014 | 0.00607 | -0.127 | 167.131
3.5 | 1.077 | 0.00631 | -0.128 | 170.668
4 | 1.14 | 0.00666 | -0.128 | 171.03
4.5 | 1.202 | 0.00707 | -0.129 | 169.997
5 | 1.264 | 0.00745 | -0.13 | 169.727
5.5 | 1.325 | 0.00783 | -0.131 | 169.22
6 | 1.386 | 0.00814 | -0.132 | 170.235
6.5 | 1.446 | 0.0086 | -0.133 | 168.065
7 | 1.505 | 0.00908 | -0.134 | 165.866
7.5 | 1.553 | 0.01578 | -0.134 | 98.426
8 | 1.6 | 0.01535 | -0.134 | 104.21
8.5 | 1.645 | 0.01452 | -0.134 | 113.273
9 | 1.688 | 0.01551 | -0.134 | 108.897
9.5 | 1.726 | 0.01442 | -0.135 | 119.734
10 | 1.754 | 0.01553 | -0.135 | 112.94
10.5 | 1.774 | 0.0143 | -0.135 | 124.056
11 | 1.787 | 0.01528 | -0.136 | 116.908
11.5 | 1.789 | 0.01636 | -0.136 | 109.353
12 | 1.781 | 0.0238 | -0.136 | 74.846
12.5 | 1.762 | 0.0255 | -0.136 | 69.12
13 | 1.729 | 0.02855 | -0.136 | 60.561
13.5 | 1.686 | 0.03053 | -0.137 | 55.224
14 | 1.631 | 0.03273 | -0.137 | 49.846
14.5 | 1.564 | 0.03508 | -0.137 | 44.598
15 | 1.486 | 0.03779 | -0.137 | 39.313
15.5 | 1.397 | 0.04071 | -0.137 | 34.323
16 | 1.299 | 0.04437 | -0.137 | 29.271
16.5 | 1.192 | 0.04839 | -0.137 | 24.642

## 102. Re 8M Mach 0.25 (2)
BIGFOIL.COM POLAR EXPORT
e655
EPPLER 655 |  |  |  | Cl Max: | 1.7219 | at alpha= | 19 | deg
XFOIL ncrit=9 |  |  |  | L/D Max: | 203.825 | at alpha= | 2.5 | deg
Re: | 8000000 |  |  | Cd Min: | 0.15535 | at alpha= | -20 | deg
Mach: | 0.25 |  |  | Cl=0 at alpha= | -4.6895 | deg
|  |  |  | @ Cl=0.1, Cd= | 0.0058168
|  |  |  | @ Cl=0.4, Cd= | 0.0046692
|  |  |  | @ Cl=0.6, Cd= | 0.0040583
alpha (deg) | Cl | Cd | Cm | Cl/Cd
-20 | -0.4688 | 0.15535 | -0.0769 | -3.0177
-19.5 | -0.4919 | 0.14168 | -0.0847 | -3.4719
-19 | -0.553 | 0.12187 | -0.0963 | -4.5376
-18.5 | -0.6452 | 0.09899 | -0.1106 | -6.5178
-18 | -0.7653 | 0.0744 | -0.1263 | -10.2863
-17.5 | -0.8263 | 0.05894 | -0.1362 | -14.0193
-17 | -0.8711 | 0.04648 | -0.1441 | -18.7414
-16.5 | -0.9112 | 0.03658 | -0.1488 | -24.9098
-16 | -0.9239 | 0.03086 | -0.1494 | -29.9384
-15.5 | -0.9267 | 0.02667 | -0.1481 | -34.7469
-15 | -0.9337 | 0.02279 | -0.1452 | -40.9697
-14.5 | -0.9277 | 0.02001 | -0.1415 | -46.3618
-14 | -0.913 | 0.01788 | -0.1376 | -51.0626
-13.5 | -0.893 | 0.01618 | -0.1335 | -55.1916
-13 | -0.8634 | 0.01506 | -0.1297 | -57.3307
-12.5 | -0.8466 | 0.01368 | -0.1238 | -61.886
-12 | -0.8152 | 0.01301 | -0.1192 | -62.6595
-11.5 | -0.7742 | 0.01208 | -0.1162 | -64.0894
-11 | -0.7271 | 0.01134 | -0.1141 | -64.1182
-10.5 | -0.6779 | 0.0106 | -0.1123 | -63.9528
-10 | -0.6244 | 0.01002 | -0.1112 | -62.3154
-9.5 | -0.5691 | 0.00949 | -0.1104 | -59.9684
-9 | -0.5126 | 0.00903 | -0.1099 | -56.7663
-8.5 | -0.455 | 0.00862 | -0.1096 | -52.7842
-8 | -0.3968 | 0.00827 | -0.1094 | -47.9807
-7.5 | -0.3385 | 0.0079 | -0.1093 | -42.8481
-7 | -0.2787 | 0.00756 | -0.1096 | -36.8651
-6.5 | -0.219 | 0.00721 | -0.1099 | -30.3745
-6 | -0.1587 | 0.00691 | -0.1103 | -22.9667
-5.5 | -0.0982 | 0.00665 | -0.1108 | -14.7669
-5 | -0.0377 | 0.00639 | -0.1114 | -5.8998
-4.5 | 0.023 | 0.00616 | -0.1121 | 3.7338
-4 | 0.0845 | 0.00589 | -0.113 | 14.3463
-3.5 | 0.1459 | 0.0056 | -0.1139 | 26.0536
-3 | 0.2075 | 0.00537 | -0.1149 | 38.6406
-2.5 | 0.2687 | 0.00515 | -0.1159 | 52.1748
-2 | 0.3309 | 0.00493 | -0.117 | 67.1197
-1.5 | 0.3932 | 0.00469 | -0.1183 | 83.838
-1 | 0.4552 | 0.0045 | -0.1195 | 101.1556
-0.5 | 0.5176 | 0.00431 | -0.1208 | 120.0928
0 | 0.5801 | 0.0041 | -0.1222 | 141.4878
0.5 | 0.6422 | 0.00397 | -0.1234 | 161.7632
1 | 0.7041 | 0.00394 | -0.1245 | 178.7056
1.5 | 0.7655 | 0.004 | -0.1255 | 191.375
2 | 0.8258 | 0.00413 | -0.1262 | 199.9516
2.5 | 0.8846 | 0.00434 | -0.1267 | 203.8249
3 | 0.9416 | 0.00465 | -0.1268 | 202.4946
3.5 | 0.9959 | 0.00506 | -0.1264 | 196.8182
4 | 1.0494 | 0.00549 | -0.1259 | 191.1475
4.5 | 1.1014 | 0.00595 | -0.125 | 185.1092
5 | 1.1515 | 0.00645 | -0.1238 | 178.5271
5.5 | 1.1993 | 0.00698 | -0.1222 | 171.8195
6 | 1.2457 | 0.0075 | -0.1203 | 166.0933
6.5 | 1.2871 | 0.0081 | -0.1174 | 158.9012
7 | 1.3217 | 0.0086 | -0.1131 | 153.686
7.5 | 1.3462 | 0.00932 | -0.107 | 144.4421
8 | 1.371 | 0.01016 | -0.1013 | 134.9409
8.5 | 1.3929 | 0.01121 | -0.0956 | 124.2551
9 | 1.4165 | 0.01242 | -0.0907 | 114.0499
9.5 | 1.4363 | 0.014 | -0.0858 | 102.5929
10 | 1.4564 | 0.01582 | -0.0814 | 92.0607
10.5 | 1.4741 | 0.01795 | -0.0771 | 82.1226
11 | 1.4951 | 0.02004 | -0.0736 | 74.6058
11.5 | 1.5162 | 0.02226 | -0.0703 | 68.1132
12 | 1.53 | 0.02502 | -0.0665 | 61.1511
12.5 | 1.5463 | 0.02781 | -0.0634 | 55.6023
13.5 | 1.5875 | 0.03325 | -0.0585 | 47.7444
14 | 1.606 | 0.03632 | -0.0563 | 44.2181
14.5 | 1.6247 | 0.03952 | -0.0544 | 41.1108
15 | 1.6412 | 0.04294 | -0.0525 | 38.2208
15.5 | 1.655 | 0.04645 | -0.0504 | 35.6297
16 | 1.6709 | 0.05038 | -0.0492 | 33.1659
16.5 | 1.6851 | 0.05462 | -0.0482 | 30.8513
17 | 1.6983 | 0.05914 | -0.0474 | 28.7166
17.5 | 1.7075 | 0.06423 | -0.047 | 26.5842
18 | 1.7158 | 0.06965 | -0.0469 | 24.6346
18.5 | 1.721 | 0.0756 | -0.0472 | 22.7646
19 | 1.7219 | 0.08228 | -0.048 | 20.9273
19.5 | 1.7202 | 0.08953 | -0.0492 | 19.2137
20 | 1.7161 | 0.09731 | -0.0511 | 17.6354

## 103. Re 8M Mach 0.50 (1)
BIGFOIL.COM POLAR EXPORT
e655
EPPLER 655 |  |  |  | Cl Max: | 1.789 | at alpha= | 9.5 | deg
JavaFoil+Calcfoil stall+Eppler ext transition |  |  |  | L/D Max: | 163.614 | at alpha= | 3 | deg
Re: | 8000000 |  |  | Cd Min: | 0.00532 | at alpha= | -0.5 | deg
Mach: | 0.5 |  |  | Cl=0 at alpha= | -4.9437 | deg
|  |  |  | @ Cl=0.1, Cd= | 0.0062567
|  |  |  | @ Cl=0.4, Cd= | 0.0055027
|  |  |  | @ Cl=0.6, Cd= | 0.0053254
alpha (deg) | Cl | Cd | Cm | Cl/Cd
-20 | -0.854 | 0.15256 | -0.055 | -5.598
-19.5 | -0.826 | 0.14869 | -0.056 | -5.558
-19 | -0.801 | 0.1499 | -0.058 | -5.345
-18.5 | -0.775 | 0.13917 | -0.059 | -5.568
-18 | -0.746 | 0.13299 | -0.059 | -5.613
-17.5 | -0.716 | 0.12922 | -0.058 | -5.544
-17 | -0.687 | 0.12573 | -0.058 | -5.466
-16.5 | -0.657 | 0.12263 | -0.056 | -5.361
-16 | -0.629 | 0.1186 | -0.056 | -5.301
-15.5 | -0.601 | 0.11434 | -0.056 | -5.253
-15 | -0.574 | 0.1132 | -0.058 | -5.071
-14.5 | -0.546 | 0.10613 | -0.059 | -5.143
-14 | -0.517 | 0.10057 | -0.058 | -5.14
-13.5 | -0.488 | 0.09771 | -0.056 | -4.99
-13 | -0.458 | 0.09435 | -0.054 | -4.857
-12.5 | -0.43 | 0.09098 | -0.054 | -4.727
-12 | -0.402 | 0.08991 | -0.055 | -4.472
-11.5 | -0.374 | 0.08156 | -0.055 | -4.584
-11 | -0.347 | 0.07162 | -0.061 | -4.849
-10.5 | -0.323 | 0.06007 | -0.072 | -5.384
-10 | -0.326 | 0.02475 | -0.1 | -13.181
-9.5 | -0.276 | 0.04021 | -0.088 | -6.868
-9 | -0.272 | 0.01572 | -0.108 | -17.319
-8.5 | -0.241 | 0.0136 | -0.111 | -17.73
-8 | -0.209 | 0.01192 | -0.113 | -17.548
-7.5 | -0.279 | 0.00811 | -0.115 | -34.433
-7 | -0.251 | 0.00876 | -0.117 | -28.666
-6.5 | -0.201 | 0.00828 | -0.118 | -24.271
-6 | -0.141 | 0.0092 | -0.12 | -15.341
-5.5 | -0.076 | 0.00882 | -0.121 | -8.625
-5 | -0.008 | 0.00659 | -0.124 | -1.191
-4.5 | 0.063 | 0.00638 | -0.125 | 9.883
-4 | 0.135 | 0.00614 | -0.127 | 21.955
-3.5 | 0.207 | 0.00592 | -0.128 | 34.934
-3 | 0.28 | 0.00573 | -0.129 | 48.81
-2.5 | 0.352 | 0.00555 | -0.13 | 63.322
-2 | 0.423 | 0.00548 | -0.131 | 77.318
-1.5 | 0.495 | 0.00541 | -0.132 | 91.605
-1 | 0.567 | 0.00533 | -0.133 | 106.319
-0.5 | 0.639 | 0.00532 | -0.134 | 120.158
0 | 0.711 | 0.00539 | -0.135 | 131.86
0.5 | 0.782 | 0.0055 | -0.136 | 142.199
1 | 0.854 | 0.00577 | -0.137 | 147.898
1.5 | 0.92 | 0.00598 | -0.138 | 154.007
2 | 0.991 | 0.00618 | -0.14 | 160.357
2.5 | 1.061 | 0.00657 | -0.141 | 161.494
3 | 1.131 | 0.00691 | -0.142 | 163.614
3.5 | 1.201 | 0.00737 | -0.143 | 163.016
4 | 1.27 | 0.00785 | -0.144 | 161.897
4.5 | 1.339 | 0.00844 | -0.145 | 158.721
5 | 1.394 | 0.01479 | -0.144 | 94.275
5.5 | 1.452 | 0.0145 | -0.144 | 100.094
6 | 1.509 | 0.01383 | -0.145 | 109.094
6.5 | 1.566 | 0.0128 | -0.145 | 122.328
7 | 1.621 | 0.01397 | -0.145 | 116.038
7.5 | 1.672 | 0.01285 | -0.146 | 130.064
8 | 1.718 | 0.01406 | -0.146 | 122.171
8.5 | 1.756 | 0.02094 | -0.146 | 83.894
9 | 1.787 | 0.02311 | -0.147 | 77.321
9.5 | 1.789 | 0.0257 | -0.147 | 69.624
10 | 1.724 | 0.02841 | -0.147 | 60.7
10.5 | 1.477 | 0.03407 | -0.147 | 43.367
11 | 1.064 | 0.03961 | -0.147 | 26.869
11.5 | 1.09 | 0.0448 | -0.146 | 24.329
12 | 1.121 | 0.04573 | -0.147 | 24.513
12.5 | 1.146 | 0.05179 | -0.146 | 22.127
13 | 1.179 | 0.05062 | -0.147 | 23.299
13.5 | 1.205 | 0.05615 | -0.147 | 21.468
14 | 1.237 | 0.05492 | -0.148 | 22.521
14.5 | 1.266 | 0.05913 | -0.148 | 21.408

## 104. Re 8M Mach 0.50 (2)
BIGFOIL.COM POLAR EXPORT
e655
EPPLER 655 |  |  |  | Cl Max: | 1.6637 | at alpha= | 15.5 | deg
XFOIL ncrit=9 |  |  |  | L/D Max: | 219.525 | at alpha= | 2.5 | deg
Re: | 8000000 |  |  | Cd Min: | 0.19284 | at alpha= | 20 | deg
Mach: | 0.5 |  |  | Cl=0 at alpha= | -99 | deg
|  |  |  | @ Cl=0.1, Cd= | 0.00435
|  |  |  | @ Cl=0.4, Cd= | 0.00435
|  |  |  | @ Cl=0.6, Cd= | 0.00435
alpha (deg) | Cl | Cd | Cm | Cl/Cd
0 | 0.6635 | 0.00435 | -0.1363 | 152.5287
0.5 | 0.7366 | 0.00416 | -0.1379 | 177.0673
1 | 0.8081 | 0.00415 | -0.1391 | 194.7229
1.5 | 0.8787 | 0.00426 | -0.1399 | 206.2676
2 | 0.9485 | 0.00441 | -0.1405 | 215.0794
2.5 | 1.0164 | 0.00463 | -0.1406 | 219.5248
3 | 1.0787 | 0.00505 | -0.1396 | 213.604
3.5 | 1.1369 | 0.00555 | -0.1378 | 204.8468
4 | 1.1892 | 0.00616 | -0.1348 | 193.0519
5 | 1.2704 | 0.00738 | -0.124 | 172.1409
5.5 | 1.2979 | 0.00822 | -0.1165 | 157.8954
6 | 1.3213 | 0.00932 | -0.1088 | 141.7704
6.5 | 1.3407 | 0.01088 | -0.1013 | 123.2261
7 | 1.3592 | 0.01296 | -0.0947 | 104.8765
7.5 | 1.3818 | 0.01522 | -0.0891 | 90.7884
8 | 1.4009 | 0.01782 | -0.0836 | 78.6139
8.5 | 1.4181 | 0.02063 | -0.0782 | 68.7397
9 | 1.4378 | 0.02345 | -0.0733 | 61.3134
9.5 | 1.4555 | 0.02655 | -0.0685 | 54.8211
10.5 | 1.4977 | 0.03305 | -0.0605 | 45.3162
11 | 1.5212 | 0.03647 | -0.0571 | 41.711
11.5 | 1.5423 | 0.04025 | -0.0538 | 38.318
13 | 1.5984 | 0.05351 | -0.0458 | 29.8711
13.5 | 1.6157 | 0.05856 | -0.0439 | 27.5905
14 | 1.6311 | 0.06405 | -0.0423 | 25.466
14.5 | 1.6459 | 0.06989 | -0.0413 | 23.5499
15 | 1.6575 | 0.07633 | -0.0407 | 21.7149
15.5 | 1.6637 | 0.08358 | -0.0408 | 19.9055
16 | 1.6632 | 0.09191 | -0.0417 | 18.096
16.5 | 1.6584 | 0.10111 | -0.0434 | 16.4019
17.5 | 1.5981 | 0.12648 | -0.0531 | 12.6352
18 | 1.5656 | 0.13987 | -0.06 | 11.1933
18.5 | 1.5339 | 0.15261 | -0.0667 | 10.0511
19 | 1.5057 | 0.16617 | -0.0753 | 9.0612
19.5 | 1.4808 | 0.17948 | -0.0844 | 8.2505
20 | 1.4583 | 0.19284 | -0.0939 | 7.5622

## 105. Re 10M Mach 0.00 (1)
BIGFOIL.COM POLAR EXPORT
e655
EPPLER 655 |  |  |  | Cl Max: | 1.811 | at alpha= | 12.5 | deg
JavaFoil+Calcfoil stall+Eppler ext transition |  |  |  | L/D Max: | 174.698 | at alpha= | 6 | deg
Re: | 10000000 |  |  | Cd Min: | 0.00509 | at alpha= | -1.5 | deg
Mach: | 0 |  |  | Cl=0 at alpha= | -4.9436 | deg
|  |  |  | @ Cl=0.1, Cd= | 0.0055311
|  |  |  | @ Cl=0.4, Cd= | 0.005104
|  |  |  | @ Cl=0.6, Cd= | 0.0051982
alpha (deg) | Cl | Cd | Cm | Cl/Cd
-18.5 | -0.521 | 0.12067 | -0.053 | -4.314
-18 | -0.535 | 0.11194 | -0.055 | -4.782
-17.5 | -0.549 | 0.10418 | -0.057 | -5.27
-17 | -0.563 | 0.09474 | -0.059 | -5.946
-16.5 | -0.576 | 0.08626 | -0.062 | -6.681
-16 | -0.59 | 0.0752 | -0.065 | -7.852
-15.5 | -0.605 | 0.06332 | -0.069 | -9.553
-15 | -0.624 | 0.04752 | -0.074 | -13.135
-14.5 | -0.649 | 0.03075 | -0.08 | -21.1
-14 | -0.658 | 0.02403 | -0.083 | -27.393
-13.5 | -0.66 | 0.02026 | -0.085 | -32.553
-13 | -0.655 | 0.01764 | -0.087 | -37.156
-12.5 | -0.646 | 0.01575 | -0.089 | -41.012
-12 | -0.632 | 0.01421 | -0.09 | -44.46
-11.5 | -0.612 | 0.013 | -0.091 | -47.088
-11 | -0.588 | 0.01166 | -0.093 | -50.447
-10.5 | -0.559 | 0.01083 | -0.094 | -51.621
-10 | -0.526 | 0.00807 | -0.096 | -65.138
-9.5 | -0.488 | 0.00771 | -0.097 | -63.301
-9 | -0.446 | 0.00861 | -0.098 | -51.763
-8.5 | -0.4 | 0.0083 | -0.099 | -48.249
-8 | -0.355 | 0.01005 | -0.102 | -35.309
-7.5 | -0.301 | 0.00966 | -0.103 | -31.158
-7 | -0.245 | 0.00646 | -0.104 | -37.982
-6.5 | -0.188 | 0.00635 | -0.105 | -29.547
-6 | -0.128 | 0.00615 | -0.106 | -20.868
-5.5 | -0.068 | 0.00595 | -0.107 | -11.429
-5 | -0.007 | 0.00585 | -0.108 | -1.173
-4.5 | 0.055 | 0.00564 | -0.109 | 9.734
-4 | 0.117 | 0.00549 | -0.11 | 21.325
-3.5 | 0.179 | 0.00535 | -0.111 | 33.536
-3 | 0.242 | 0.00529 | -0.112 | 45.782
-2.5 | 0.304 | 0.0052 | -0.112 | 58.51
-2 | 0.367 | 0.00512 | -0.113 | 71.683
-1.5 | 0.429 | 0.00509 | -0.114 | 84.335
-1 | 0.491 | 0.00513 | -0.115 | 95.744
-0.5 | 0.553 | 0.00513 | -0.116 | 107.876
0 | 0.615 | 0.00522 | -0.117 | 117.829
0.5 | 0.678 | 0.00532 | -0.118 | 127.288
1 | 0.74 | 0.00537 | -0.119 | 137.647
1.5 | 0.799 | 0.00547 | -0.12 | 145.95
2 | 0.86 | 0.00561 | -0.121 | 153.32
2.5 | 0.921 | 0.00581 | -0.122 | 158.667
3 | 0.983 | 0.00596 | -0.123 | 164.831
3.5 | 1.044 | 0.00622 | -0.124 | 167.735
4 | 1.104 | 0.00646 | -0.124 | 171.035
4.5 | 1.165 | 0.00681 | -0.125 | 171.083
5 | 1.225 | 0.00711 | -0.126 | 172.336
5.5 | 1.285 | 0.00744 | -0.127 | 172.607
6 | 1.344 | 0.00769 | -0.128 | 174.698
6.5 | 1.402 | 0.00805 | -0.129 | 174.309
7 | 1.46 | 0.00843 | -0.13 | 173.236
7.5 | 1.517 | 0.00885 | -0.13 | 171.316
8 | 1.572 | 0.00933 | -0.131 | 168.532
8.5 | 1.625 | 0.00981 | -0.132 | 165.642
9 | 1.662 | 0.01715 | -0.132 | 96.865
9.5 | 1.699 | 0.01662 | -0.132 | 102.254
10 | 1.731 | 0.01556 | -0.132 | 111.261
10.5 | 1.757 | 0.01679 | -0.132 | 104.683
11 | 1.78 | 0.01536 | -0.132 | 115.89
11.5 | 1.797 | 0.01634 | -0.133 | 109.967
12 | 1.807 | 0.01462 | -0.133 | 123.598
12.5 | 1.811 | 0.01558 | -0.133 | 116.208
13 | 1.808 | 0.02277 | -0.134 | 79.394
13.5 | 1.797 | 0.02467 | -0.134 | 72.851
14 | 1.78 | 0.02668 | -0.134 | 66.713
14.5 | 1.758 | 0.02831 | -0.134 | 62.103
15 | 1.73 | 0.03016 | -0.134 | 57.338
15.5 | 1.696 | 0.03213 | -0.135 | 52.79
16 | 1.658 | 0.03419 | -0.135 | 48.485
16.5 | 1.615 | 0.03636 | -0.135 | 44.411
17 | 1.568 | 0.03878 | -0.135 | 40.436
17.5 | 1.519 | 0.0415 | -0.135 | 36.597

## 106. Re 10M Mach 0.00 (2)
BIGFOIL.COM POLAR EXPORT
e655
EPPLER 655 |  |  |  | Cl Max: | 1.7915 | at alpha= | 20 | deg
XFOIL ncrit=9 |  |  |  | L/D Max: | 194.656 | at alpha= | 2.5 | deg
Re: | 10000000 |  |  | Cd Min: | 0.07097 | at alpha= | 20 | deg
Mach: | 0 |  |  | Cl=0 at alpha= | -4.7156 | deg
|  |  |  | @ Cl=0.1, Cd= | 0.0055366
|  |  |  | @ Cl=0.4, Cd= | 0.0045229
|  |  |  | @ Cl=0.6, Cd= | 0.0039881
alpha (deg) | Cl | Cd | Cm | Cl/Cd
-20 | -1.2087 | 0.03405 | -0.1366 | -35.4978
-19.5 | -1.192 | 0.03135 | -0.1366 | -38.0223
-19 | -1.2036 | 0.02688 | -0.1353 | -44.7768
-18.5 | -1.1903 | 0.02447 | -0.1339 | -48.6432
-18 | -1.1763 | 0.02227 | -0.1321 | -52.8199
-17.5 | -1.156 | 0.02056 | -0.1301 | -56.2257
-17 | -1.1366 | 0.01889 | -0.1278 | -60.1694
-16.5 | -1.1121 | 0.01759 | -0.1254 | -63.2234
-16 | -1.086 | 0.01641 | -0.123 | -66.1792
-15.5 | -1.0602 | 0.01529 | -0.1201 | -69.3394
-15 | -1.0316 | 0.0144 | -0.1173 | -71.6389
-14.5 | -1.005 | 0.01354 | -0.1138 | -74.2245
-14 | -0.9821 | 0.01296 | -0.109 | -75.7793
-13.5 | -0.9422 | 0.01238 | -0.1071 | -76.1066
-13 | -0.8967 | 0.01194 | -0.106 | -75.1005
-12.5 | -0.8517 | 0.01133 | -0.1048 | -75.1721
-12 | -0.804 | 0.0108 | -0.104 | -74.4444
-11.5 | -0.7553 | 0.01027 | -0.1033 | -73.5443
-11 | -0.7045 | 0.00981 | -0.1029 | -71.8145
-10.5 | -0.6528 | 0.00934 | -0.1027 | -69.8929
-10 | -0.5993 | 0.00894 | -0.1027 | -67.0358
-9.5 | -0.5452 | 0.00855 | -0.1029 | -63.7661
-9 | -0.4902 | 0.00821 | -0.1031 | -59.7077
-8.5 | -0.4346 | 0.00792 | -0.1034 | -54.8737
-8 | -0.3788 | 0.00762 | -0.1038 | -49.7113
-7.5 | -0.322 | 0.00731 | -0.1043 | -44.0492
-7 | -0.2648 | 0.00702 | -0.1049 | -37.7208
-6.5 | -0.2073 | 0.00674 | -0.1056 | -30.7567
-6 | -0.1495 | 0.0065 | -0.1063 | -23
-5.5 | -0.0916 | 0.00628 | -0.107 | -14.586
-5 | -0.0335 | 0.00606 | -0.1078 | -5.5281
-4.5 | 0.0254 | 0.00582 | -0.1087 | 4.3643
-4 | 0.0845 | 0.0056 | -0.1096 | 15.0893
-3.5 | 0.1432 | 0.00536 | -0.1106 | 26.7164
-3 | 0.202 | 0.00516 | -0.1115 | 39.1473
-2.5 | 0.2615 | 0.00495 | -0.1126 | 52.8283
-2 | 0.3212 | 0.00474 | -0.1138 | 67.7637
-1.5 | 0.3805 | 0.00458 | -0.1149 | 83.0786
-0.5 | 0.5 | 0.00423 | -0.1173 | 118.2033
0 | 0.5596 | 0.00407 | -0.1185 | 137.4939
0.5 | 0.6188 | 0.00395 | -0.1197 | 156.6582
1 | 0.678 | 0.00387 | -0.1208 | 175.1938
1.5 | 0.7362 | 0.00393 | -0.1217 | 187.3282
2 | 0.7931 | 0.0041 | -0.1223 | 193.439
2.5 | 0.8487 | 0.00436 | -0.1226 | 194.656
3 | 0.9025 | 0.0047 | -0.1227 | 192.0213
3.5 | 0.9555 | 0.00507 | -0.1226 | 188.4615
4 | 1.0081 | 0.00544 | -0.1224 | 185.3125
5 | 1.109 | 0.0063 | -0.1214 | 176.0317
5.5 | 1.159 | 0.0067 | -0.1208 | 172.9851
6 | 1.2057 | 0.00719 | -0.1196 | 167.6912
6.5 | 1.2521 | 0.00765 | -0.1184 | 163.6732
7 | 1.2943 | 0.0082 | -0.1164 | 157.8415
7.5 | 1.3342 | 0.00874 | -0.114 | 152.6545
8 | 1.3612 | 0.00929 | -0.1089 | 146.5231
8.5 | 1.3884 | 0.00993 | -0.1041 | 139.8187
9 | 1.4126 | 0.01073 | -0.0991 | 131.6496
9.5 | 1.4343 | 0.01173 | -0.094 | 122.2762
10 | 1.4572 | 0.01284 | -0.0897 | 113.4891
10.5 | 1.4764 | 0.01429 | -0.0852 | 103.317
11 | 1.499 | 0.01579 | -0.0816 | 94.9335
11.5 | 1.5164 | 0.0177 | -0.0777 | 85.6723
12 | 1.5375 | 0.01955 | -0.0746 | 78.6445
12.5 | 1.5568 | 0.02163 | -0.0716 | 71.9741
13 | 1.5775 | 0.02371 | -0.0689 | 66.5331
13.5 | 1.5983 | 0.0259 | -0.0665 | 61.7104
14 | 1.6179 | 0.02825 | -0.0642 | 57.2708
14.5 | 1.6394 | 0.0306 | -0.0624 | 53.5752
15 | 1.6586 | 0.03318 | -0.0605 | 49.9879
16 | 1.6934 | 0.03857 | -0.0567 | 43.9046
16.5 | 1.7108 | 0.04167 | -0.0555 | 41.0559
17 | 1.7257 | 0.04514 | -0.0543 | 38.23
17.5 | 1.7415 | 0.04863 | -0.0534 | 35.8112
18 | 1.7541 | 0.05253 | -0.0527 | 33.3923
18.5 | 1.7679 | 0.05645 | -0.0522 | 31.318
19 | 1.7775 | 0.06092 | -0.0519 | 29.1776
19.5 | 1.7861 | 0.06567 | -0.0518 | 27.1981
20 | 1.7915 | 0.07097 | -0.0521 | 25.2431

## 107. Re 10M Mach 0.10 (1)
BIGFOIL.COM POLAR EXPORT
e655
EPPLER 655 |  |  |  | Cl Max: | 1.807 | at alpha= | 12.5 | deg
JavaFoil+Calcfoil stall+Eppler ext transition |  |  |  | L/D Max: | 174.202 | at alpha= | 6 | deg
Re: | 10000000 |  |  | Cd Min: | 0.0051 | at alpha= | -1.5 | deg
Mach: | 0.1 |  |  | Cl=0 at alpha= | -4.9436 | deg
|  |  |  | @ Cl=0.1, Cd= | 0.0055529
|  |  |  | @ Cl=0.4, Cd= | 0.005115
|  |  |  | @ Cl=0.6, Cd= | 0.0052098
alpha (deg) | Cl | Cd | Cm | Cl/Cd
-18.5 | -0.476 | 0.12386 | -0.052 | -3.84
-18 | -0.492 | 0.11707 | -0.054 | -4.202
-17.5 | -0.509 | 0.10836 | -0.056 | -4.696
-17 | -0.525 | 0.10046 | -0.058 | -5.222
-16.5 | -0.54 | 0.09153 | -0.06 | -5.904
-16 | -0.556 | 0.08205 | -0.063 | -6.772
-15.5 | -0.571 | 0.07163 | -0.066 | -7.968
-15 | -0.589 | 0.05754 | -0.071 | -10.235
-14.5 | -0.613 | 0.04005 | -0.077 | -15.298
-14 | -0.635 | 0.02675 | -0.082 | -23.721
-13.5 | -0.641 | 0.02167 | -0.085 | -29.584
-13 | -0.641 | 0.01851 | -0.087 | -34.613
-12.5 | -0.635 | 0.01628 | -0.089 | -38.968
-12 | -0.623 | 0.01462 | -0.09 | -42.6
-11.5 | -0.606 | 0.01327 | -0.092 | -45.666
-11 | -0.584 | 0.01189 | -0.093 | -49.077
-10.5 | -0.556 | 0.01099 | -0.095 | -50.621
-10 | -0.524 | 0.00818 | -0.096 | -64.044
-9.5 | -0.487 | 0.0078 | -0.097 | -62.475
-9 | -0.446 | 0.00871 | -0.099 | -51.193
-8.5 | -0.401 | 0.00837 | -0.1 | -47.847
-8 | -0.356 | 0.01012 | -0.102 | -35.157
-7.5 | -0.302 | 0.00972 | -0.103 | -31.065
-7 | -0.246 | 0.00647 | -0.104 | -38.023
-6.5 | -0.188 | 0.00637 | -0.105 | -29.568
-6 | -0.129 | 0.00617 | -0.106 | -20.893
-5.5 | -0.068 | 0.00597 | -0.107 | -11.445
-5 | -0.007 | 0.00586 | -0.108 | -1.176
-4.5 | 0.055 | 0.00566 | -0.109 | 9.751
-4 | 0.118 | 0.00551 | -0.11 | 21.367
-3.5 | 0.18 | 0.00536 | -0.111 | 33.628
-3 | 0.243 | 0.0053 | -0.112 | 45.916
-2.5 | 0.306 | 0.00521 | -0.113 | 58.684
-2 | 0.369 | 0.00513 | -0.114 | 71.896
-1.5 | 0.431 | 0.0051 | -0.115 | 84.57
-1 | 0.494 | 0.00514 | -0.116 | 96.011
-0.5 | 0.556 | 0.00514 | -0.117 | 108.148
0 | 0.619 | 0.00524 | -0.118 | 118.112
0.5 | 0.681 | 0.00533 | -0.119 | 127.872
1 | 0.743 | 0.0054 | -0.12 | 137.661
1.5 | 0.803 | 0.00549 | -0.121 | 146.16
2 | 0.864 | 0.00564 | -0.121 | 153.265
2.5 | 0.926 | 0.0058 | -0.122 | 159.638
3 | 0.987 | 0.00599 | -0.123 | 164.888
3.5 | 1.049 | 0.00625 | -0.124 | 167.784
4 | 1.11 | 0.00649 | -0.125 | 170.909
4.5 | 1.17 | 0.00685 | -0.126 | 170.842
5 | 1.231 | 0.00715 | -0.127 | 172.068
5.5 | 1.291 | 0.0075 | -0.128 | 172.203
6 | 1.35 | 0.00775 | -0.129 | 174.202
6.5 | 1.409 | 0.00811 | -0.129 | 173.709
7 | 1.467 | 0.00851 | -0.13 | 172.352
7.5 | 1.524 | 0.00895 | -0.131 | 170.331
8 | 1.579 | 0.00942 | -0.132 | 167.574
8.5 | 1.632 | 0.00992 | -0.133 | 164.473
9 | 1.666 | 0.01565 | -0.132 | 106.495
9.5 | 1.704 | 0.01692 | -0.132 | 100.703
10 | 1.735 | 0.01583 | -0.132 | 109.626
10.5 | 1.761 | 0.01471 | -0.133 | 119.675
11 | 1.783 | 0.01563 | -0.133 | 114.016
11.5 | 1.797 | 0.01667 | -0.133 | 107.818
12 | 1.805 | 0.01492 | -0.134 | 121.045
12.5 | 1.807 | 0.01591 | -0.134 | 113.539
13 | 1.801 | 0.02328 | -0.134 | 77.351
13.5 | 1.786 | 0.02518 | -0.134 | 70.951
14 | 1.765 | 0.02729 | -0.135 | 64.678
14.5 | 1.738 | 0.02903 | -0.135 | 59.876
15 | 1.704 | 0.03099 | -0.135 | 54.994
15.5 | 1.665 | 0.03298 | -0.135 | 50.492
16 | 1.621 | 0.03516 | -0.135 | 46.101
16.5 | 1.572 | 0.03754 | -0.135 | 41.863
17 | 1.519 | 0.0401 | -0.136 | 37.871
17.5 | 1.463 | 0.04304 | -0.136 | 33.987

## 108. Re 10M Mach 0.10 (2)
BIGFOIL.COM POLAR EXPORT
e655
EPPLER 655 |  |  |  | Cl Max: | 1.7835 | at alpha= | 20 | deg
XFOIL ncrit=9 |  |  |  | L/D Max: | 195.895 | at alpha= | 2.5 | deg
Re: | 10000000 |  |  | Cd Min: | 0.07444 | at alpha= | 20 | deg
Mach: | 0.1 |  |  | Cl=0 at alpha= | -4.7142 | deg
|  |  |  | @ Cl=0.1, Cd= | 0.0055483
|  |  |  | @ Cl=0.4, Cd= | 0.0045254
|  |  |  | @ Cl=0.6, Cd= | 0.0040055
alpha (deg) | Cl | Cd | Cm | Cl/Cd
-20 | -1.1709 | 0.03938 | -0.1383 | -29.7334
-19.5 | -1.1601 | 0.03565 | -0.1391 | -32.5414
-19 | -1.1805 | 0.02982 | -0.139 | -39.5875
-18.5 | -1.1713 | 0.02683 | -0.138 | -43.6564
-18 | -1.1638 | 0.02402 | -0.1363 | -48.4513
-17.5 | -1.1433 | 0.02215 | -0.1345 | -51.6163
-17 | -1.1278 | 0.02012 | -0.1321 | -56.0537
-16 | -1.083 | 0.01713 | -0.1269 | -63.2224
-15.5 | -1.0575 | 0.01591 | -0.124 | -66.4676
-15 | -1.03 | 0.01488 | -0.121 | -69.2204
-14.5 | -1.0022 | 0.01393 | -0.1177 | -71.9454
-14 | -0.9781 | 0.01318 | -0.1133 | -74.2109
-13.5 | -0.9464 | 0.01261 | -0.1097 | -75.0515
-13 | -0.9015 | 0.01214 | -0.1083 | -74.2586
-12.5 | -0.8571 | 0.0115 | -0.1068 | -74.5304
-12 | -0.8081 | 0.01104 | -0.106 | -73.1975
-11.5 | -0.7599 | 0.01046 | -0.105 | -72.6482
-11 | -0.7094 | 0.00995 | -0.1044 | -71.2965
-10.5 | -0.6575 | 0.00945 | -0.104 | -69.5767
-10 | -0.6038 | 0.00903 | -0.1039 | -66.866
-9.5 | -0.5493 | 0.00863 | -0.1039 | -63.6501
-9 | -0.4941 | 0.00827 | -0.1041 | -59.7461
-8.5 | -0.4381 | 0.00797 | -0.1043 | -54.9686
-8 | -0.3817 | 0.00767 | -0.1046 | -49.7653
-7.5 | -0.3246 | 0.00734 | -0.1051 | -44.2234
-7 | -0.2669 | 0.00705 | -0.1057 | -37.8582
-6.5 | -0.209 | 0.00677 | -0.1063 | -30.8715
-6 | -0.1508 | 0.00653 | -0.1069 | -23.0934
-5.5 | -0.0925 | 0.0063 | -0.1076 | -14.6825
-5 | -0.0339 | 0.00607 | -0.1084 | -5.5848
-4.5 | 0.0254 | 0.00584 | -0.1093 | 4.3493
-4 | 0.0848 | 0.00561 | -0.1102 | 15.1159
-3.5 | 0.1439 | 0.00537 | -0.1112 | 26.797
-3 | 0.2031 | 0.00517 | -0.1121 | 39.2843
-2.5 | 0.263 | 0.00495 | -0.1132 | 53.1313
-2 | 0.3231 | 0.00475 | -0.1144 | 68.0211
-1.5 | 0.3827 | 0.00458 | -0.1155 | 83.559
-1 | 0.4429 | 0.00439 | -0.1167 | 100.8884
-0.5 | 0.503 | 0.00424 | -0.1179 | 118.6321
0 | 0.563 | 0.00408 | -0.1191 | 137.9902
0.5 | 0.6226 | 0.00396 | -0.1203 | 157.2222
1 | 0.6822 | 0.00387 | -0.1214 | 176.2791
1.5 | 0.7408 | 0.00394 | -0.1223 | 188.0203
2 | 0.7981 | 0.00411 | -0.1229 | 194.1849
2.5 | 0.8541 | 0.00436 | -0.1232 | 195.8945
3 | 0.9082 | 0.0047 | -0.1233 | 193.234
3.5 | 0.9614 | 0.00509 | -0.1231 | 188.8802
4 | 1.0142 | 0.00546 | -0.123 | 185.7509
5 | 1.1155 | 0.00632 | -0.1218 | 176.5032
5.5 | 1.1653 | 0.00674 | -0.1211 | 172.8932
6 | 1.2122 | 0.00723 | -0.1198 | 167.6625
6.5 | 1.2584 | 0.0077 | -0.1184 | 163.4286
7 | 1.3002 | 0.00826 | -0.1162 | 157.4092
7.5 | 1.3382 | 0.0088 | -0.1133 | 152.0682
8 | 1.3633 | 0.00938 | -0.1078 | 145.3412
8.5 | 1.391 | 0.01004 | -0.103 | 138.5458
9 | 1.4146 | 0.0109 | -0.0979 | 129.7798
9.5 | 1.4355 | 0.01197 | -0.0928 | 119.9248
10 | 1.458 | 0.01318 | -0.0884 | 110.6222
10.5 | 1.4777 | 0.0147 | -0.084 | 100.5238
11 | 1.4998 | 0.0163 | -0.0804 | 92.0123
11.5 | 1.5176 | 0.01828 | -0.0766 | 83.0197
12 | 1.5379 | 0.02025 | -0.0734 | 75.9457
12.5 | 1.5579 | 0.02234 | -0.0704 | 69.7359
13 | 1.5781 | 0.02453 | -0.0677 | 64.3335
13.5 | 1.5984 | 0.02684 | -0.0653 | 59.5529
14 | 1.6181 | 0.02928 | -0.063 | 55.263
14.5 | 1.6403 | 0.03166 | -0.0612 | 51.8099
15 | 1.6596 | 0.03432 | -0.0593 | 48.3566
16.5 | 1.7082 | 0.04347 | -0.0542 | 39.2961
17 | 1.7255 | 0.04682 | -0.0532 | 36.8539
17.5 | 1.7408 | 0.05046 | -0.0523 | 34.4986
18 | 1.7538 | 0.05448 | -0.0516 | 32.1916
18.5 | 1.7629 | 0.05905 | -0.0511 | 29.8544
19 | 1.7715 | 0.06381 | -0.0509 | 27.7621
19.5 | 1.7778 | 0.06902 | -0.051 | 25.7578
20 | 1.7835 | 0.07444 | -0.0514 | 23.9589

## 109. Re 10M Mach 0.25 (1)
BIGFOIL.COM POLAR EXPORT
e655
EPPLER 655 |  |  |  | Cl Max: | 1.793 | at alpha= | 11.5 | deg
JavaFoil+Calcfoil stall+Eppler ext transition |  |  |  | L/D Max: | 171.398 | at alpha= | 6 | deg
Re: | 10000000 |  |  | Cd Min: | 0.00512 | at alpha= | -1.5 | deg
Mach: | 0.25 |  |  | Cl=0 at alpha= | -4.9453 | deg
|  |  |  | @ Cl=0.1, Cd= | 0.0056658
|  |  |  | @ Cl=0.4, Cd= | 0.005167
|  |  |  | @ Cl=0.6, Cd= | 0.0052425
alpha (deg) | Cl | Cd | Cm | Cl/Cd
-16.5 | -0.221 | 0.11293 | -0.053 | -1.961
-16 | -0.272 | 0.10624 | -0.054 | -2.561
-15.5 | -0.311 | 0.11498 | -0.041 | -2.704
-15 | -0.356 | 0.09162 | -0.058 | -3.891
-14.5 | -0.393 | 0.08352 | -0.061 | -4.7
-14 | -0.425 | 0.07371 | -0.065 | -5.772
-13.5 | -0.458 | 0.06032 | -0.071 | -7.586
-13 | -0.496 | 0.03909 | -0.081 | -12.701
-12.5 | -0.533 | 0.02297 | -0.088 | -23.212
-12 | -0.546 | 0.01864 | -0.091 | -29.315
-11.5 | -0.55 | 0.01583 | -0.093 | -34.753
-11 | -0.544 | 0.01354 | -0.095 | -40.214
-10.5 | -0.53 | 0.01221 | -0.096 | -43.401
-10 | -0.508 | 0.01118 | -0.098 | -45.434
-9.5 | -0.479 | 0.0084 | -0.099 | -56.946
-9 | -0.443 | 0.00803 | -0.101 | -55.144
-8.5 | -0.401 | 0.00887 | -0.102 | -45.2
-8 | -0.354 | 0.00851 | -0.104 | -41.676
-7.5 | -0.307 | 0.01018 | -0.106 | -30.154
-7 | -0.251 | 0.00979 | -0.107 | -25.63
-6.5 | -0.193 | 0.0065 | -0.108 | -29.631
-6 | -0.132 | 0.00629 | -0.109 | -20.996
-5.5 | -0.07 | 0.00615 | -0.11 | -11.398
-5 | -0.007 | 0.00595 | -0.111 | -1.188
-4.5 | 0.057 | 0.00578 | -0.112 | 9.81
-4 | 0.121 | 0.00561 | -0.113 | 21.561
-3.5 | 0.185 | 0.00543 | -0.114 | 34.131
-3 | 0.25 | 0.00537 | -0.115 | 46.615
-2.5 | 0.314 | 0.00528 | -0.116 | 59.567
-2 | 0.379 | 0.00519 | -0.117 | 72.974
-1.5 | 0.443 | 0.00512 | -0.118 | 86.595
-1 | 0.507 | 0.00519 | -0.119 | 97.675
-0.5 | 0.571 | 0.00518 | -0.12 | 110.322
0 | 0.636 | 0.00532 | -0.121 | 119.483
0.5 | 0.7 | 0.00546 | -0.122 | 128.259
1 | 0.764 | 0.00552 | -0.123 | 138.422
1.5 | 0.825 | 0.00557 | -0.124 | 148.07
2 | 0.888 | 0.00576 | -0.125 | 154.225
2.5 | 0.951 | 0.00592 | -0.126 | 160.686
3 | 1.014 | 0.00621 | -0.127 | 163.336
3.5 | 1.077 | 0.00641 | -0.128 | 167.923
4 | 1.14 | 0.00671 | -0.128 | 169.913
4.5 | 1.202 | 0.00709 | -0.129 | 169.484
5 | 1.264 | 0.00743 | -0.13 | 170.22
5.5 | 1.325 | 0.00781 | -0.131 | 169.698
6 | 1.386 | 0.00809 | -0.132 | 171.398
6.5 | 1.446 | 0.00851 | -0.133 | 169.991
7 | 1.505 | 0.00896 | -0.134 | 168.089
7.5 | 1.563 | 0.00945 | -0.135 | 165.325
8 | 1.605 | 0.01668 | -0.134 | 96.204
8.5 | 1.649 | 0.01616 | -0.134 | 102.05
9 | 1.693 | 0.01502 | -0.135 | 112.697
9.5 | 1.73 | 0.01626 | -0.135 | 106.423
10 | 1.758 | 0.01502 | -0.135 | 117.056
10.5 | 1.778 | 0.01619 | -0.135 | 109.811
11 | 1.79 | 0.01468 | -0.136 | 121.983
11.5 | 1.793 | 0.01572 | -0.136 | 114.025
12 | 1.785 | 0.02287 | -0.136 | 78.04
12.5 | 1.766 | 0.02454 | -0.137 | 71.941
13 | 1.733 | 0.02732 | -0.137 | 63.419
13.5 | 1.69 | 0.02923 | -0.137 | 57.809
14 | 1.634 | 0.03133 | -0.137 | 52.166
14.5 | 1.567 | 0.03364 | -0.137 | 46.585
15 | 1.489 | 0.03623 | -0.138 | 41.087
15.5 | 1.399 | 0.03915 | -0.138 | 35.742
16 | 1.301 | 0.04268 | -0.138 | 30.482
16.5 | 1.194 | 0.04664 | -0.137 | 25.605

## 110. Re 10M Mach 0.25 (2)
BIGFOIL.COM POLAR EXPORT
e655
EPPLER 655 |  |  |  | Cl Max: | 1.742 | at alpha= | 18.5 | deg
XFOIL ncrit=9 |  |  |  | L/D Max: | 200.841 | at alpha= | 2.5 | deg
Re: | 10000000 |  |  | Cd Min: | 0.14315 | at alpha= | -20 | deg
Mach: | 0.25 |  |  | Cl=0 at alpha= | -4.7032 | deg
|  |  |  | @ Cl=0.1, Cd= | 0.005633
|  |  |  | @ Cl=0.4, Cd= | 0.0046051
|  |  |  | @ Cl=0.6, Cd= | 0.0040752
alpha (deg) | Cl | Cd | Cm | Cl/Cd
-20 | -0.5264 | 0.14315 | -0.0839 | -3.6773
-19.5 | -0.5838 | 0.12423 | -0.0954 | -4.6993
-19 | -0.7161 | 0.0955 | -0.1139 | -7.4984
-18.5 | -0.7978 | 0.07672 | -0.1261 | -10.3989
-18 | -0.8847 | 0.0581 | -0.1384 | -15.2272
-17.5 | -0.9171 | 0.04735 | -0.1451 | -19.3685
-17 | -0.9472 | 0.0383 | -0.1495 | -24.7311
-16.5 | -0.9755 | 0.03109 | -0.1509 | -31.3766
-16 | -0.981 | 0.02671 | -0.1496 | -36.7278
-15.5 | -0.9772 | 0.02342 | -0.1472 | -41.725
-15 | -0.9761 | 0.02032 | -0.1435 | -48.0364
-14.5 | -0.9634 | 0.01805 | -0.1396 | -53.374
-14 | -0.9442 | 0.0163 | -0.1354 | -57.9264
-13.5 | -0.9208 | 0.01488 | -0.1311 | -61.8817
-13 | -0.8923 | 0.01381 | -0.1268 | -64.6126
-12.5 | -0.8752 | 0.01281 | -0.1201 | -68.3216
-12 | -0.8312 | 0.01213 | -0.1174 | -68.5243
-11.5 | -0.7858 | 0.01136 | -0.1149 | -69.1725
-11 | -0.7333 | 0.01086 | -0.1135 | -67.523
-10.5 | -0.681 | 0.01023 | -0.1121 | -66.5689
-10 | -0.6275 | 0.0096 | -0.111 | -65.3646
-9.5 | -0.5719 | 0.00909 | -0.1102 | -62.9153
-9 | -0.515 | 0.00865 | -0.1097 | -59.5376
-8.5 | -0.4571 | 0.00827 | -0.1094 | -55.2721
-8 | -0.3981 | 0.00791 | -0.1094 | -50.3287
-7.5 | -0.3384 | 0.00758 | -0.1096 | -44.6438
-7 | -0.2786 | 0.00724 | -0.1098 | -38.4807
-6.5 | -0.2185 | 0.00694 | -0.1101 | -31.4841
-6 | -0.1582 | 0.00666 | -0.1106 | -23.7538
-5.5 | -0.0976 | 0.00643 | -0.1111 | -15.1788
-5 | -0.0365 | 0.00617 | -0.1118 | -5.9157
-4.5 | 0.025 | 0.00592 | -0.1126 | 4.223
-4 | 0.0866 | 0.00569 | -0.1134 | 15.2197
-3.5 | 0.1477 | 0.00543 | -0.1143 | 27.2007
-3 | 0.2091 | 0.00524 | -0.1152 | 39.9046
-2.5 | 0.2713 | 0.00499 | -0.1164 | 54.3687
-2 | 0.3334 | 0.00479 | -0.1175 | 69.6033
-1.5 | 0.3951 | 0.00462 | -0.1186 | 85.5195
-1 | 0.4577 | 0.00443 | -0.1199 | 103.3183
-0.5 | 0.5198 | 0.00428 | -0.1212 | 121.4486
0 | 0.5821 | 0.00411 | -0.1225 | 141.6302
0.5 | 0.6438 | 0.00399 | -0.1237 | 161.3534
1 | 0.7058 | 0.0039 | -0.1249 | 180.9744
1.5 | 0.7664 | 0.00397 | -0.1257 | 193.0479
2 | 0.8259 | 0.00414 | -0.1263 | 199.4928
2.5 | 0.8837 | 0.0044 | -0.1266 | 200.8409
3 | 0.9395 | 0.00475 | -0.1265 | 197.7895
3.5 | 0.9937 | 0.00517 | -0.1261 | 192.205
4 | 1.048 | 0.00555 | -0.1257 | 188.8288
4.5 | 1.1002 | 0.006 | -0.1249 | 183.3667
5 | 1.1509 | 0.00646 | -0.1238 | 178.1579
5.5 | 1.199 | 0.00698 | -0.1222 | 171.7765
6 | 1.2469 | 0.00745 | -0.1206 | 167.3691
6.5 | 1.2902 | 0.00799 | -0.118 | 161.4768
7 | 1.3232 | 0.00854 | -0.1134 | 154.9415
7.5 | 1.3495 | 0.0092 | -0.1076 | 146.6848
8 | 1.3769 | 0.00995 | -0.1024 | 138.3819
8.5 | 1.4001 | 0.01094 | -0.0968 | 127.9799
9 | 1.4236 | 0.01209 | -0.0918 | 117.7502
9.5 | 1.4443 | 0.01359 | -0.0868 | 106.2767
10 | 1.4666 | 0.01526 | -0.0826 | 96.1075
10.5 | 1.4831 | 0.01739 | -0.0781 | 85.2846
11 | 1.5062 | 0.01934 | -0.0746 | 77.88
11.5 | 1.5263 | 0.02158 | -0.0711 | 70.7275
12 | 1.541 | 0.02425 | -0.0674 | 63.5464
12.5 | 1.5597 | 0.02684 | -0.0643 | 58.111
13 | 1.5804 | 0.02944 | -0.0617 | 53.6821
13.5 | 1.6012 | 0.03219 | -0.0594 | 49.7422
14 | 1.6201 | 0.03518 | -0.0571 | 46.0517
14.5 | 1.6393 | 0.03831 | -0.0551 | 42.7904
15 | 1.6576 | 0.04162 | -0.0533 | 39.827
15.5 | 1.6756 | 0.04501 | -0.0516 | 37.2273
17.5 | 1.7278 | 0.06201 | -0.0471 | 27.8632
18 | 1.7358 | 0.06735 | -0.0468 | 25.7728
18.5 | 1.742 | 0.07311 | -0.047 | 23.8271
19 | 1.7417 | 0.07985 | -0.0476 | 21.8121
19.5 | 1.742 | 0.08678 | -0.0487 | 20.0737
20 | 1.7409 | 0.09403 | -0.0503 | 18.5143

## 111. Re 10M Mach 0.50 (1)
BIGFOIL.COM POLAR EXPORT
e655
EPPLER 655 |  |  |  | Cl Max: | 1.792 | at alpha= | 9.5 | deg
JavaFoil+Calcfoil stall+Eppler ext transition |  |  |  | L/D Max: | 161.428 | at alpha= | 4 | deg
Re: | 10000000 |  |  | Cd Min: | 0.00542 | at alpha= | -1.5 | deg
Mach: | 0.5 |  |  | Cl=0 at alpha= | -4.9437 | deg
|  |  |  | @ Cl=0.1, Cd= | 0.0061118
|  |  |  | @ Cl=0.4, Cd= | 0.0055292
|  |  |  | @ Cl=0.6, Cd= | 0.0055158
alpha (deg) | Cl | Cd | Cm | Cl/Cd
-20 | -0.856 | 0.14876 | -0.056 | -5.753
-19.5 | -0.827 | 0.14474 | -0.056 | -5.711
-19 | -0.802 | 0.1475 | -0.058 | -5.437
-18.5 | -0.776 | 0.13604 | -0.06 | -5.704
-18 | -0.748 | 0.12971 | -0.06 | -5.765
-17.5 | -0.718 | 0.12561 | -0.06 | -5.718
-17 | -0.688 | 0.12245 | -0.059 | -5.62
-16.5 | -0.659 | 0.11942 | -0.058 | -5.515
-16 | -0.629 | 0.11609 | -0.056 | -5.417
-15.5 | -0.601 | 0.11162 | -0.056 | -5.382
-15 | -0.575 | 0.11119 | -0.059 | -5.167
-14.5 | -0.547 | 0.10367 | -0.06 | -5.273
-14 | -0.518 | 0.0984 | -0.059 | -5.261
-13.5 | -0.488 | 0.09523 | -0.057 | -5.126
-13 | -0.458 | 0.0922 | -0.054 | -4.972
-12.5 | -0.43 | 0.08923 | -0.054 | -4.821
-12 | -0.402 | 0.08811 | -0.055 | -4.563
-11.5 | -0.374 | 0.07986 | -0.057 | -4.687
-11 | -0.348 | 0.06966 | -0.064 | -4.999
-10.5 | -0.326 | 0.05619 | -0.076 | -5.805
-10 | -0.333 | 0.01991 | -0.104 | -16.729
-9.5 | -0.298 | 0.02093 | -0.103 | -14.218
-9 | -0.274 | 0.0146 | -0.109 | -18.736
-8.5 | -0.242 | 0.01279 | -0.111 | -18.928
-8 | -0.21 | 0.01136 | -0.113 | -18.454
-7.5 | -0.28 | 0.00775 | -0.115 | -36.101
-7 | -0.252 | 0.00842 | -0.117 | -29.885
-6.5 | -0.201 | 0.00801 | -0.118 | -25.139
-6 | -0.141 | 0.00889 | -0.12 | -15.918
-5.5 | -0.076 | 0.00853 | -0.122 | -8.942
-5 | -0.008 | 0.00648 | -0.124 | -1.21
-4.5 | 0.063 | 0.00623 | -0.125 | 10.131
-4 | 0.135 | 0.006 | -0.127 | 22.459
-3.5 | 0.207 | 0.0058 | -0.128 | 35.689
-3 | 0.28 | 0.00569 | -0.129 | 49.144
-2.5 | 0.352 | 0.00559 | -0.13 | 62.838
-2 | 0.423 | 0.0055 | -0.131 | 76.963
-1.5 | 0.495 | 0.00542 | -0.132 | 91.38
-1 | 0.567 | 0.00547 | -0.133 | 103.707
-0.5 | 0.639 | 0.00557 | -0.134 | 114.775
0 | 0.711 | 0.00569 | -0.135 | 124.941
0.5 | 0.782 | 0.00593 | -0.136 | 132.017
1 | 0.854 | 0.00608 | -0.137 | 140.449
1.5 | 0.92 | 0.0062 | -0.138 | 148.513
2 | 0.991 | 0.00641 | -0.14 | 154.671
2.5 | 1.061 | 0.00672 | -0.141 | 157.836
3 | 1.131 | 0.00703 | -0.142 | 161.023
3.5 | 1.201 | 0.00747 | -0.143 | 160.737
4 | 1.27 | 0.00787 | -0.144 | 161.428
4.5 | 1.339 | 0.00841 | -0.145 | 159.252
5 | 1.397 | 0.01469 | -0.145 | 95.106
5.5 | 1.455 | 0.01431 | -0.145 | 101.72
6 | 1.512 | 0.01361 | -0.145 | 111.146
6.5 | 1.569 | 0.01467 | -0.145 | 106.956
7 | 1.624 | 0.01368 | -0.146 | 118.736
7.5 | 1.675 | 0.01494 | -0.146 | 112.147
8 | 1.721 | 0.01369 | -0.146 | 125.714
8.5 | 1.76 | 0.015 | -0.147 | 117.265
9 | 1.79 | 0.02237 | -0.147 | 80.014
9.5 | 1.792 | 0.0248 | -0.147 | 72.27
10 | 1.728 | 0.02735 | -0.148 | 63.157
10.5 | 1.48 | 0.0327 | -0.147 | 45.257
11 | 1.066 | 0.03805 | -0.147 | 28.014
11.5 | 1.092 | 0.043 | -0.147 | 25.399
12 | 1.123 | 0.04384 | -0.147 | 25.626
12.5 | 1.148 | 0.04953 | -0.147 | 23.183
13 | 1.182 | 0.04839 | -0.148 | 24.429
13.5 | 1.208 | 0.05358 | -0.148 | 22.554
14 | 1.241 | 0.052 | -0.149 | 23.868
14.5 | 1.269 | 0.05618 | -0.149 | 22.593

## 112. Re 10M Mach 0.50 (2)
BIGFOIL.COM POLAR EXPORT
e655
EPPLER 655 |  |  |  | Cl Max: | 1.6858 | at alpha= | 15.5 | deg
XFOIL ncrit=9 |  |  |  | L/D Max: | 218.986 | at alpha= | 2 | deg
Re: | 10000000 |  |  | Cd Min: | 0.08146 | at alpha= | 15.5 | deg
Mach: | 0.5 |  |  | Cl=0 at alpha= | -99 | deg
|  |  |  | @ Cl=0.1, Cd= | 0.00429
|  |  |  | @ Cl=0.4, Cd= | 0.00429
|  |  |  | @ Cl=0.6, Cd= | 0.00429
alpha (deg) | Cl | Cd | Cm | Cl/Cd
0 | 0.6676 | 0.00429 | -0.137 | 155.6177
0.5 | 0.7393 | 0.00417 | -0.1383 | 177.2902
1 | 0.8112 | 0.00408 | -0.1396 | 198.8235
1.5 | 0.8818 | 0.00415 | -0.1405 | 212.4819
2 | 0.9504 | 0.00434 | -0.1409 | 218.9862
2.5 | 1.0158 | 0.00465 | -0.1406 | 218.4516
3 | 1.0769 | 0.00509 | -0.1394 | 211.5717
3.5 | 1.1338 | 0.00563 | -0.1374 | 201.3854
4 | 1.1893 | 0.00613 | -0.1349 | 194.0131
4.5 | 1.2387 | 0.00671 | -0.1312 | 184.6051
5 | 1.2716 | 0.0073 | -0.1243 | 174.1918
5.5 | 1.2992 | 0.00813 | -0.1167 | 159.8032
6 | 1.3217 | 0.00924 | -0.1089 | 143.0411
6.5 | 1.3449 | 0.01067 | -0.1019 | 126.045
7 | 1.3679 | 0.01253 | -0.0956 | 109.17
7.5 | 1.3877 | 0.01487 | -0.0897 | 93.3221
8 | 1.41 | 0.01729 | -0.0844 | 81.55
8.5 | 1.4282 | 0.02004 | -0.079 | 71.2675
9 | 1.4465 | 0.02291 | -0.0739 | 63.1384
9.5 | 1.4688 | 0.02575 | -0.0695 | 57.0408
10 | 1.4892 | 0.02891 | -0.0652 | 51.5116
10.5 | 1.5089 | 0.0323 | -0.0611 | 46.7152
11 | 1.5321 | 0.03572 | -0.0576 | 42.8919
11.5 | 1.5559 | 0.03929 | -0.0543 | 39.6004
12 | 1.5776 | 0.04321 | -0.0513 | 36.5101
12.5 | 1.5981 | 0.04744 | -0.0485 | 33.6868
13 | 1.614 | 0.05228 | -0.046 | 30.8722
13.5 | 1.6334 | 0.05711 | -0.044 | 28.6009
14 | 1.6509 | 0.06237 | -0.0423 | 26.4695
14.5 | 1.6668 | 0.06803 | -0.041 | 24.501
15 | 1.6812 | 0.07414 | -0.0401 | 22.676
15.5 | 1.6858 | 0.08146 | -0.04 | 20.6948

## 113. Re 12M Mach 0.00 (1)
BIGFOIL.COM POLAR EXPORT
e655
EPPLER 655 |  |  |  | Cl Max: | 1.814 | at alpha= | 12.5 | deg
JavaFoil+Calcfoil stall+Eppler ext transition |  |  |  | L/D Max: | 176.137 | at alpha= | 6.5 | deg
Re: | 12000000 |  |  | Cd Min: | 0.00518 | at alpha= | -2 | deg
Mach: | 0 |  |  | Cl=0 at alpha= | -4.9436 | deg
|  |  |  | @ Cl=0.1, Cd= | 0.0054919
|  |  |  | @ Cl=0.4, Cd= | 0.0052066
|  |  |  | @ Cl=0.6, Cd= | 0.0054282
alpha (deg) | Cl | Cd | Cm | Cl/Cd
-19 | -0.508 | 0.12447 | -0.053 | -4.078
-18.5 | -0.522 | 0.11674 | -0.054 | -4.475
-18 | -0.537 | 0.10835 | -0.056 | -4.958
-17.5 | -0.552 | 0.09955 | -0.058 | -5.543
-17 | -0.566 | 0.09002 | -0.061 | -6.293
-16.5 | -0.58 | 0.08084 | -0.063 | -7.178
-16 | -0.596 | 0.06855 | -0.067 | -8.698
-15.5 | -0.613 | 0.05531 | -0.071 | -11.088
-15 | -0.637 | 0.0383 | -0.077 | -16.628
-14.5 | -0.655 | 0.02713 | -0.081 | -24.149
-14 | -0.662 | 0.02224 | -0.084 | -29.739
-13.5 | -0.662 | 0.01906 | -0.086 | -34.724
-13 | -0.657 | 0.01675 | -0.087 | -39.243
-12.5 | -0.647 | 0.01502 | -0.089 | -43.103
-12 | -0.633 | 0.0136 | -0.09 | -46.544
-11.5 | -0.614 | 0.01215 | -0.092 | -50.485
-11 | -0.589 | 0.0112 | -0.093 | -52.622
-10.5 | -0.56 | 0.00819 | -0.094 | -68.426
-10 | -0.527 | 0.00776 | -0.096 | -67.826
-9.5 | -0.489 | 0.00856 | -0.097 | -57.083
-9 | -0.447 | 0.0083 | -0.098 | -53.785
-8.5 | -0.406 | 0.01007 | -0.101 | -40.275
-8 | -0.355 | 0.00969 | -0.102 | -36.604
-7.5 | -0.301 | 0.00944 | -0.103 | -31.883
-7 | -0.245 | 0.00637 | -0.104 | -38.476
-6.5 | -0.188 | 0.00624 | -0.105 | -30.041
-6 | -0.128 | 0.00604 | -0.106 | -21.244
-5.5 | -0.068 | 0.00589 | -0.107 | -11.551
-5 | -0.007 | 0.00574 | -0.108 | -1.195
-4.5 | 0.055 | 0.00555 | -0.109 | 9.889
-4 | 0.117 | 0.00547 | -0.11 | 21.419
-3.5 | 0.179 | 0.00535 | -0.111 | 33.5
-3 | 0.242 | 0.00529 | -0.112 | 45.786
-2.5 | 0.304 | 0.0052 | -0.112 | 58.526
-2 | 0.367 | 0.00518 | -0.113 | 70.773
-1.5 | 0.429 | 0.00523 | -0.114 | 82.086
-1 | 0.491 | 0.00528 | -0.115 | 93.096
-0.5 | 0.553 | 0.00536 | -0.116 | 103.145
0 | 0.615 | 0.00545 | -0.117 | 113.005
0.5 | 0.678 | 0.00548 | -0.118 | 123.729
1 | 0.74 | 0.00555 | -0.119 | 133.256
1.5 | 0.799 | 0.00567 | -0.12 | 140.737
2 | 0.86 | 0.00579 | -0.121 | 148.627
2.5 | 0.921 | 0.00593 | -0.122 | 155.41
3 | 0.983 | 0.00607 | -0.123 | 161.872
3.5 | 1.044 | 0.00628 | -0.124 | 166.046
4 | 1.104 | 0.00653 | -0.124 | 169.096
4.5 | 1.165 | 0.00681 | -0.125 | 171.033
5 | 1.225 | 0.0071 | -0.126 | 172.529
5.5 | 1.285 | 0.0074 | -0.127 | 173.478
6 | 1.344 | 0.00764 | -0.128 | 175.879
6.5 | 1.402 | 0.00796 | -0.129 | 176.137
7 | 1.46 | 0.00835 | -0.13 | 174.966
7.5 | 1.517 | 0.00875 | -0.13 | 173.245
8 | 1.572 | 0.00919 | -0.131 | 171.093
8.5 | 1.625 | 0.00966 | -0.132 | 168.231
9 | 1.666 | 0.01676 | -0.132 | 99.449
9.5 | 1.704 | 0.01614 | -0.132 | 105.614
10 | 1.735 | 0.01514 | -0.132 | 114.582
10.5 | 1.761 | 0.01622 | -0.132 | 108.57
11 | 1.783 | 0.01487 | -0.133 | 119.963
11.5 | 1.8 | 0.01581 | -0.133 | 113.876
12 | 1.81 | 0.01662 | -0.133 | 108.885
12.5 | 1.814 | 0.01506 | -0.134 | 120.45
13 | 1.811 | 0.01609 | -0.134 | 112.546
13.5 | 1.8 | 0.02377 | -0.134 | 75.735
14 | 1.783 | 0.02571 | -0.134 | 69.349
14.5 | 1.761 | 0.0273 | -0.135 | 64.512
15 | 1.733 | 0.0291 | -0.135 | 59.528
15.5 | 1.699 | 0.03098 | -0.135 | 54.835
16 | 1.66 | 0.03295 | -0.135 | 50.387
16.5 | 1.617 | 0.0351 | -0.135 | 46.073
17 | 1.571 | 0.03754 | -0.135 | 41.832
17.5 | 1.521 | 0.0402 | -0.136 | 37.828

## 114. Re 12M Mach 0.00 (2)
BIGFOIL.COM POLAR EXPORT
e655
EPPLER 655 |  |  |  | Cl Max: | 1.8057 | at alpha= | 20 | deg
XFOIL ncrit=9 |  |  |  | L/D Max: | 189.474 | at alpha= | 2 | deg
Re: | 12000000 |  |  | Cd Min: | 0.06922 | at alpha= | 20 | deg
Mach: | 0 |  |  | Cl=0 at alpha= | -4.7267 | deg
|  |  |  | @ Cl=0.1, Cd= | 0.0054078
|  |  |  | @ Cl=0.4, Cd= | 0.0044477
|  |  |  | @ Cl=0.6, Cd= | 0.0040367
alpha (deg) | Cl | Cd | Cm | Cl/Cd
-20 | -1.2253 | 0.03258 | -0.1369 | -37.609
-19.5 | -1.2052 | 0.0302 | -0.1368 | -39.9073
-19 | -1.2252 | 0.02532 | -0.1349 | -48.3886
-18.5 | -1.2093 | 0.02317 | -0.1333 | -52.1925
-18 | -1.1986 | 0.02092 | -0.131 | -57.2945
-17.5 | -1.1691 | 0.01973 | -0.1295 | -59.2549
-17 | -1.1537 | 0.01794 | -0.1266 | -64.3088
-16.5 | -1.1304 | 0.01659 | -0.124 | -68.1374
-16 | -1.1037 | 0.01551 | -0.1214 | -71.1605
-15.5 | -1.0764 | 0.01453 | -0.1185 | -74.0812
-15 | -1.0483 | 0.01367 | -0.1154 | -76.6862
-14.5 | -1.0274 | 0.0129 | -0.1106 | -79.6434
-14 | -0.9939 | 0.0124 | -0.1075 | -80.1532
-13.5 | -0.9515 | 0.01184 | -0.1059 | -80.3632
-13 | -0.9047 | 0.01139 | -0.105 | -79.4293
-12.5 | -0.8581 | 0.01084 | -0.104 | -79.1605
-12 | -0.8085 | 0.01044 | -0.1035 | -77.4425
-11 | -0.7068 | 0.00952 | -0.1028 | -74.2437
-10.5 | -0.6544 | 0.00906 | -0.1026 | -72.2296
-10 | -0.6007 | 0.00867 | -0.1027 | -69.2849
-9.5 | -0.5465 | 0.0083 | -0.1028 | -65.8434
-9 | -0.4916 | 0.00796 | -0.103 | -61.7588
-8.5 | -0.4357 | 0.00767 | -0.1034 | -56.8057
-8 | -0.3789 | 0.00738 | -0.1039 | -51.3415
-7.5 | -0.322 | 0.00707 | -0.1045 | -45.5446
-7 | -0.2646 | 0.0068 | -0.1051 | -38.9118
-6.5 | -0.2072 | 0.00654 | -0.1057 | -31.682
-6 | -0.1493 | 0.00632 | -0.1064 | -23.6234
-5.5 | -0.091 | 0.00611 | -0.1072 | -14.8936
-5 | -0.0322 | 0.00588 | -0.1081 | -5.4762
-4.5 | 0.0267 | 0.00566 | -0.109 | 4.7173
-4 | 0.0854 | 0.00546 | -0.1099 | 15.641
-3.5 | 0.1441 | 0.00525 | -0.1108 | 27.4476
-3 | 0.2036 | 0.00503 | -0.1119 | 40.4771
-2.5 | 0.2631 | 0.00485 | -0.113 | 54.2474
-2 | 0.3222 | 0.00467 | -0.114 | 68.9936
-1.5 | 0.382 | 0.00449 | -0.1152 | 85.078
-1 | 0.4416 | 0.00435 | -0.1163 | 101.5172
-0.5 | 0.5012 | 0.00422 | -0.1175 | 118.7678
0 | 0.5604 | 0.00411 | -0.1186 | 136.3504
0.5 | 0.6198 | 0.004 | -0.1198 | 154.95
1 | 0.6781 | 0.00395 | -0.1208 | 171.6709
1.5 | 0.7359 | 0.00398 | -0.1216 | 184.8995
2 | 0.792 | 0.00418 | -0.1221 | 189.4737
2.5 | 0.8468 | 0.00448 | -0.1223 | 189.0179
3 | 0.9003 | 0.00483 | -0.1223 | 186.3975
3.5 | 0.9539 | 0.00516 | -0.1224 | 184.8643
4 | 1.0065 | 0.00553 | -0.1222 | 182.0072
4.5 | 1.0584 | 0.00589 | -0.1219 | 179.6944
5 | 1.1086 | 0.00632 | -0.1214 | 175.4114
5.5 | 1.1585 | 0.00671 | -0.1208 | 172.6528
6 | 1.2054 | 0.00721 | -0.1196 | 167.1845
6.5 | 1.2533 | 0.0076 | -0.1187 | 164.9079
7 | 1.296 | 0.00814 | -0.1167 | 159.2138
7.5 | 1.3369 | 0.00865 | -0.1145 | 154.5549
8 | 1.3654 | 0.00918 | -0.1097 | 148.7364
8.5 | 1.3923 | 0.0098 | -0.1048 | 142.0714
9 | 1.4202 | 0.01049 | -0.1004 | 135.3861
9.5 | 1.4402 | 0.0115 | -0.095 | 125.2348
10 | 1.4637 | 0.01256 | -0.0906 | 116.5366
10.5 | 1.4846 | 0.0139 | -0.0863 | 106.8058
11 | 1.5066 | 0.01538 | -0.0825 | 97.9584
11.5 | 1.5253 | 0.01718 | -0.0787 | 88.7835
12 | 1.549 | 0.01885 | -0.0758 | 82.1751
12.5 | 1.5681 | 0.02088 | -0.0726 | 75.1006
13 | 1.5884 | 0.02295 | -0.0699 | 69.2113
13.5 | 1.6111 | 0.02497 | -0.0676 | 64.5214
14 | 1.6313 | 0.02726 | -0.0653 | 59.8423
15 | 1.6724 | 0.03208 | -0.0614 | 52.1322
15.5 | 1.6909 | 0.03476 | -0.0596 | 48.645
16.5 | 1.7228 | 0.04054 | -0.0561 | 42.4963
17 | 1.7395 | 0.04378 | -0.0549 | 39.7328
17.5 | 1.7572 | 0.04702 | -0.054 | 37.3713
18 | 1.7704 | 0.05079 | -0.0532 | 34.8573
18.5 | 1.7822 | 0.05488 | -0.0525 | 32.4745
19 | 1.7904 | 0.05946 | -0.0521 | 30.111
19.5 | 1.7995 | 0.06409 | -0.052 | 28.0777
20 | 1.8057 | 0.06922 | -0.0521 | 26.0864

## 115. Re 12M Mach 0.10 (1)
BIGFOIL.COM POLAR EXPORT
e655
EPPLER 655 |  |  |  | Cl Max: | 1.81 | at alpha= | 12.5 | deg
JavaFoil+Calcfoil stall+Eppler ext transition |  |  |  | L/D Max: | 175.588 | at alpha= | 6.5 | deg
Re: | 12000000 |  |  | Cd Min: | 0.00519 | at alpha= | -2 | deg
Mach: | 0.1 |  |  | Cl=0 at alpha= | -4.9436 | deg
|  |  |  | @ Cl=0.1, Cd= | 0.0055057
|  |  |  | @ Cl=0.4, Cd= | 0.005215
|  |  |  | @ Cl=0.6, Cd= | 0.0054359
alpha (deg) | Cl | Cd | Cm | Cl/Cd
-18.5 | -0.477 | 0.12076 | -0.053 | -3.949
-18 | -0.494 | 0.11318 | -0.055 | -4.363
-17.5 | -0.511 | 0.10479 | -0.057 | -4.873
-17 | -0.527 | 0.09604 | -0.059 | -5.49
-16.5 | -0.543 | 0.08697 | -0.062 | -6.248
-16 | -0.56 | 0.07667 | -0.065 | -7.301
-15.5 | -0.577 | 0.06475 | -0.069 | -8.91
-15 | -0.599 | 0.04879 | -0.074 | -12.27
-14.5 | -0.625 | 0.03188 | -0.08 | -19.616
-14 | -0.639 | 0.02429 | -0.083 | -26.304
-13.5 | -0.644 | 0.02025 | -0.085 | -31.785
-13 | -0.643 | 0.01751 | -0.087 | -36.7
-12.5 | -0.636 | 0.01551 | -0.089 | -41.01
-12 | -0.624 | 0.01398 | -0.091 | -44.644
-11.5 | -0.607 | 0.01272 | -0.092 | -47.728
-11 | -0.585 | 0.01142 | -0.093 | -51.218
-10.5 | -0.557 | 0.01057 | -0.095 | -52.716
-10 | -0.525 | 0.00787 | -0.096 | -66.704
-9.5 | -0.488 | 0.00751 | -0.097 | -64.93
-9 | -0.447 | 0.00839 | -0.099 | -53.213
-8.5 | -0.402 | 0.00924 | -0.1 | -43.472
-8 | -0.356 | 0.00984 | -0.102 | -36.134
-7.5 | -0.302 | 0.0095 | -0.103 | -31.791
-7 | -0.246 | 0.00639 | -0.104 | -38.508
-6.5 | -0.188 | 0.00626 | -0.105 | -30.062
-6 | -0.129 | 0.00606 | -0.106 | -21.269
-5.5 | -0.068 | 0.00591 | -0.107 | -11.57
-5 | -0.007 | 0.00576 | -0.108 | -1.197
-4.5 | 0.055 | 0.00557 | -0.109 | 9.902
-4 | 0.118 | 0.00548 | -0.11 | 21.476
-3.5 | 0.18 | 0.00537 | -0.111 | 33.589
-3 | 0.243 | 0.0053 | -0.112 | 45.917
-2.5 | 0.306 | 0.00521 | -0.113 | 58.687
-2 | 0.369 | 0.00519 | -0.114 | 71.03
-1.5 | 0.431 | 0.00524 | -0.115 | 82.313
-1 | 0.494 | 0.00529 | -0.116 | 93.342
-0.5 | 0.556 | 0.00538 | -0.117 | 103.399
0 | 0.619 | 0.00546 | -0.118 | 113.269
0.5 | 0.681 | 0.00548 | -0.119 | 124.283
1 | 0.743 | 0.00558 | -0.12 | 133.251
1.5 | 0.803 | 0.00569 | -0.121 | 140.977
2 | 0.864 | 0.00582 | -0.121 | 148.554
2.5 | 0.926 | 0.00592 | -0.122 | 156.364
3 | 0.987 | 0.0061 | -0.123 | 161.918
3.5 | 1.049 | 0.00631 | -0.124 | 166.17
4 | 1.11 | 0.00657 | -0.125 | 169.012
4.5 | 1.17 | 0.00685 | -0.126 | 170.835
5 | 1.231 | 0.00715 | -0.127 | 172.251
5.5 | 1.291 | 0.00746 | -0.128 | 173.118
6 | 1.35 | 0.0077 | -0.129 | 175.429
6.5 | 1.409 | 0.00802 | -0.129 | 175.588
7 | 1.467 | 0.00842 | -0.13 | 174.164
7.5 | 1.524 | 0.00885 | -0.131 | 172.257
8 | 1.579 | 0.00928 | -0.132 | 170.137
8.5 | 1.632 | 0.00977 | -0.133 | 167.128
9 | 1.671 | 0.01703 | -0.132 | 98.113
9.5 | 1.709 | 0.01641 | -0.132 | 104.131
10 | 1.739 | 0.0154 | -0.133 | 112.93
10.5 | 1.765 | 0.01652 | -0.133 | 106.831
11 | 1.786 | 0.01513 | -0.133 | 118.041
11.5 | 1.801 | 0.01612 | -0.134 | 111.736
12 | 1.809 | 0.01697 | -0.134 | 106.612
12.5 | 1.81 | 0.01537 | -0.134 | 117.78
13 | 1.804 | 0.02258 | -0.134 | 79.893
13.5 | 1.788 | 0.02482 | -0.134 | 72.048
14 | 1.768 | 0.02633 | -0.135 | 67.154
14.5 | 1.741 | 0.02796 | -0.135 | 62.279
15 | 1.707 | 0.0299 | -0.135 | 57.104
15.5 | 1.668 | 0.03184 | -0.135 | 52.376
16 | 1.623 | 0.03394 | -0.136 | 47.831
16.5 | 1.574 | 0.03617 | -0.136 | 43.522
17 | 1.521 | 0.03887 | -0.136 | 39.132
17.5 | 1.465 | 0.04168 | -0.136 | 35.15

## 116. Re 12M Mach 0.10 (2)
BIGFOIL.COM POLAR EXPORT
e655
EPPLER 655 |  |  |  | Cl Max: | 1.7974 | at alpha= | 20 | deg
XFOIL ncrit=9 |  |  |  | L/D Max: | 190.215 | at alpha= | 2 | deg
Re: | 12000000 |  |  | Cd Min: | 0.07273 | at alpha= | 20 | deg
Mach: | 0.1 |  |  | Cl=0 at alpha= | -4.7243 | deg
|  |  |  | @ Cl=0.1, Cd= | 0.0054219
|  |  |  | @ Cl=0.4, Cd= | 0.0044634
|  |  |  | @ Cl=0.6, Cd= | 0.0040434
alpha (deg) | Cl | Cd | Cm | Cl/Cd
-20 | -1.1902 | 0.03744 | -0.1392 | -31.7895
-19.5 | -1.175 | 0.03421 | -0.1397 | -34.3467
-19 | -1.2011 | 0.0282 | -0.139 | -42.5922
-18.5 | -1.1886 | 0.02555 | -0.1378 | -46.5205
-18 | -1.1856 | 0.02259 | -0.1355 | -52.4834
-17.5 | -1.1566 | 0.02126 | -0.1341 | -54.4026
-16.5 | -1.1263 | 0.01743 | -0.1282 | -64.6185
-16 | -1.1012 | 0.01619 | -0.1254 | -68.0173
-15.5 | -1.073 | 0.01515 | -0.1226 | -70.8251
-15 | -1.0462 | 0.01412 | -0.1194 | -74.0935
-14.5 | -1.0201 | 0.01325 | -0.1155 | -76.9887
-14 | -0.9978 | 0.01265 | -0.1104 | -78.8775
-13.5 | -0.9566 | 0.01205 | -0.1084 | -79.3859
-13 | -0.9102 | 0.01158 | -0.1072 | -78.601
-12.5 | -0.864 | 0.011 | -0.106 | -78.5455
-12 | -0.8142 | 0.01058 | -0.1052 | -76.9565
-11 | -0.7116 | 0.00966 | -0.1043 | -73.6646
-10.5 | -0.6593 | 0.00916 | -0.1039 | -71.976
-10 | -0.6053 | 0.00876 | -0.1038 | -69.0982
-9.5 | -0.5507 | 0.00837 | -0.1038 | -65.7945
-9 | -0.4954 | 0.00802 | -0.104 | -61.7706
-8.5 | -0.4391 | 0.00771 | -0.1043 | -56.952
-8 | -0.3818 | 0.00742 | -0.1048 | -51.4555
-7.5 | -0.3246 | 0.00711 | -0.1052 | -45.654
-7 | -0.2667 | 0.00684 | -0.1058 | -38.9912
-6.5 | -0.2089 | 0.00657 | -0.1064 | -31.796
-6 | -0.1507 | 0.00634 | -0.1071 | -23.7697
-5.5 | -0.0919 | 0.00613 | -0.1079 | -14.9918
-5 | -0.0327 | 0.00589 | -0.1087 | -5.5518
-4.5 | 0.0266 | 0.00567 | -0.1096 | 4.6914
-4 | 0.0858 | 0.00547 | -0.1105 | 15.6856
-3.5 | 0.1448 | 0.00527 | -0.1114 | 27.4763
-3 | 0.2047 | 0.00503 | -0.1125 | 40.6958
-2.5 | 0.2646 | 0.00485 | -0.1135 | 54.5567
-2 | 0.3241 | 0.00468 | -0.1146 | 69.2521
-1.5 | 0.3843 | 0.0045 | -0.1158 | 85.4
-1 | 0.4443 | 0.00436 | -0.1169 | 101.9037
-0.5 | 0.5043 | 0.00422 | -0.1181 | 119.5024
0 | 0.5638 | 0.00411 | -0.1192 | 137.1776
0.5 | 0.6236 | 0.004 | -0.1204 | 155.9
1 | 0.6824 | 0.00396 | -0.1214 | 172.3232
1.5 | 0.7406 | 0.00398 | -0.1223 | 186.0804
2 | 0.797 | 0.00419 | -0.1227 | 190.2148
3 | 0.906 | 0.00484 | -0.1229 | 187.1901
3.5 | 0.9597 | 0.00517 | -0.1229 | 185.6286
4 | 1.0125 | 0.00555 | -0.1227 | 182.4324
4.5 | 1.0647 | 0.00592 | -0.1224 | 179.848
5 | 1.115 | 0.00635 | -0.1218 | 175.5906
5.5 | 1.165 | 0.00674 | -0.1211 | 172.8487
6 | 1.2118 | 0.00725 | -0.1198 | 167.1448
6.5 | 1.2596 | 0.00765 | -0.1187 | 164.6536
7 | 1.302 | 0.00819 | -0.1166 | 158.9744
7.5 | 1.3422 | 0.00871 | -0.1141 | 154.0987
8 | 1.3669 | 0.00927 | -0.1085 | 147.4542
8.5 | 1.3953 | 0.0099 | -0.1038 | 140.9394
9 | 1.422 | 0.01065 | -0.0991 | 133.5211
9.5 | 1.4412 | 0.01174 | -0.0937 | 122.7598
10 | 1.4643 | 0.0129 | -0.0892 | 113.5116
10.5 | 1.4852 | 0.01432 | -0.085 | 103.7151
11 | 1.5074 | 0.01587 | -0.0813 | 94.9842
11.5 | 1.5271 | 0.01771 | -0.0776 | 86.2281
12 | 1.5496 | 0.01951 | -0.0746 | 79.4259
12.5 | 1.568 | 0.02167 | -0.0714 | 72.3581
13 | 1.5889 | 0.02378 | -0.0686 | 66.8167
13.5 | 1.6114 | 0.02589 | -0.0663 | 62.2402
14 | 1.6316 | 0.02827 | -0.064 | 57.7149
15 | 1.6713 | 0.03339 | -0.0601 | 50.0539
15.5 | 1.6892 | 0.03624 | -0.0583 | 46.6115
16 | 1.7063 | 0.03883 | -0.0562 | 43.9428
16.5 | 1.7242 | 0.04193 | -0.0549 | 41.1209
17 | 1.739 | 0.04548 | -0.0537 | 38.2366
17.5 | 1.7548 | 0.04904 | -0.0528 | 35.783
18 | 1.7655 | 0.05322 | -0.0519 | 33.1736
18.5 | 1.7778 | 0.0574 | -0.0514 | 30.9721
19 | 1.7857 | 0.06216 | -0.0511 | 28.7275
19.5 | 1.7933 | 0.06717 | -0.0511 | 26.6979
20 | 1.7974 | 0.07273 | -0.0514 | 24.7133

## 117. Re 12M Mach 0.25 (1)
BIGFOIL.COM POLAR EXPORT
e655
EPPLER 655 |  |  |  | Cl Max: | 1.796 | at alpha= | 11.5 | deg
JavaFoil+Calcfoil stall+Eppler ext transition |  |  |  | L/D Max: | 172.842 | at alpha= | 6 | deg
Re: | 12000000 |  |  | Cd Min: | 0.00525 | at alpha= | -2 | deg
Mach: | 0.25 |  |  | Cl=0 at alpha= | -4.9453 | deg
|  |  |  | @ Cl=0.1, Cd= | 0.0056025
|  |  |  | @ Cl=0.4, Cd= | 0.00525
|  |  |  | @ Cl=0.6, Cd= | 0.005478
alpha (deg) | Cl | Cd | Cm | Cl/Cd
-16.5 | -0.222 | 0.11085 | -0.054 | -2.001
-16 | -0.273 | 0.10456 | -0.055 | -2.607
-15.5 | -0.312 | 0.11227 | -0.044 | -2.775
-15 | -0.358 | 0.08845 | -0.06 | -4.046
-14.5 | -0.394 | 0.08011 | -0.063 | -4.922
-14 | -0.429 | 0.06886 | -0.068 | -6.227
-13.5 | -0.464 | 0.05284 | -0.075 | -8.788
-13 | -0.51 | 0.02942 | -0.085 | -17.34
-12.5 | -0.537 | 0.02101 | -0.089 | -25.547
-12 | -0.549 | 0.0175 | -0.091 | -31.337
-11.5 | -0.551 | 0.01474 | -0.093 | -37.407
-11 | -0.546 | 0.01296 | -0.095 | -42.093
-10.5 | -0.531 | 0.01171 | -0.097 | -45.34
-10 | -0.509 | 0.01075 | -0.098 | -47.327
-9.5 | -0.479 | 0.00808 | -0.1 | -59.345
-9 | -0.443 | 0.00774 | -0.101 | -57.309
-8.5 | -0.402 | 0.00855 | -0.102 | -46.983
-8 | -0.355 | 0.00824 | -0.104 | -43.102
-7.5 | -0.307 | 0.00993 | -0.106 | -30.907
-7 | -0.251 | 0.00652 | -0.107 | -38.507
-6.5 | -0.193 | 0.00639 | -0.108 | -30.145
-6 | -0.132 | 0.00618 | -0.109 | -21.35
-5.5 | -0.07 | 0.00603 | -0.11 | -11.614
-5 | -0.007 | 0.00584 | -0.111 | -1.21
-4.5 | 0.057 | 0.00571 | -0.112 | 9.925
-4 | 0.121 | 0.00555 | -0.113 | 21.791
-3.5 | 0.185 | 0.00544 | -0.114 | 34.07
-3 | 0.25 | 0.00537 | -0.115 | 46.592
-2.5 | 0.314 | 0.00528 | -0.116 | 59.571
-2 | 0.379 | 0.00525 | -0.117 | 72.181
-1.5 | 0.443 | 0.00525 | -0.118 | 84.304
-1 | 0.507 | 0.00534 | -0.119 | 95.045
-0.5 | 0.571 | 0.00542 | -0.12 | 105.45
0 | 0.636 | 0.00555 | -0.121 | 114.61
0.5 | 0.7 | 0.00561 | -0.122 | 124.719
1 | 0.764 | 0.0057 | -0.123 | 134.027
1.5 | 0.825 | 0.00577 | -0.124 | 142.913
2 | 0.888 | 0.00594 | -0.125 | 149.595
2.5 | 0.951 | 0.00604 | -0.126 | 157.526
3 | 1.014 | 0.00632 | -0.127 | 160.498
3.5 | 1.077 | 0.00647 | -0.128 | 166.449
4 | 1.14 | 0.00678 | -0.128 | 168.115
4.5 | 1.202 | 0.00708 | -0.129 | 169.765
5 | 1.264 | 0.00741 | -0.13 | 170.491
5.5 | 1.325 | 0.00776 | -0.131 | 170.681
6 | 1.386 | 0.00802 | -0.132 | 172.842
6.5 | 1.446 | 0.00841 | -0.133 | 171.853
7 | 1.505 | 0.00885 | -0.134 | 170.003
7.5 | 1.563 | 0.00932 | -0.135 | 167.624
8 | 1.618 | 0.00983 | -0.135 | 164.594
8.5 | 1.654 | 0.01578 | -0.135 | 104.807
9 | 1.696 | 0.0168 | -0.135 | 100.989
9.5 | 1.734 | 0.01578 | -0.135 | 109.908
10 | 1.761 | 0.01467 | -0.135 | 120.001
10.5 | 1.781 | 0.01566 | -0.136 | 113.73
11 | 1.793 | 0.01677 | -0.136 | 106.953
11.5 | 1.796 | 0.01523 | -0.136 | 117.906
12 | 1.788 | 0.01607 | -0.137 | 111.254
12.5 | 1.769 | 0.02379 | -0.137 | 74.348
13 | 1.736 | 0.02638 | -0.137 | 65.796
13.5 | 1.692 | 0.02822 | -0.137 | 59.985
14 | 1.637 | 0.03026 | -0.138 | 54.094
14.5 | 1.57 | 0.03245 | -0.138 | 48.379
15 | 1.491 | 0.03493 | -0.138 | 42.691
15.5 | 1.401 | 0.03796 | -0.138 | 36.921
16 | 1.303 | 0.04138 | -0.138 | 31.478
16.5 | 1.196 | 0.04509 | -0.138 | 26.53

## 118. Re 12M Mach 0.25 (2)
BIGFOIL.COM POLAR EXPORT
e655
EPPLER 655 |  |  |  | Cl Max: | 1.761 | at alpha= | 19.5 | deg
XFOIL ncrit=9 |  |  |  | L/D Max: | 195.521 | at alpha= | 2.5 | deg
Re: | 12000000 |  |  | Cd Min: | 0.12769 | at alpha= | -20 | deg
Mach: | 0.25 |  |  | Cl=0 at alpha= | -4.713 | deg
|  |  |  | @ Cl=0.1, Cd= | 0.0054952
|  |  |  | @ Cl=0.4, Cd= | 0.0045235
|  |  |  | @ Cl=0.6, Cd= | 0.0041
alpha (deg) | Cl | Cd | Cm | Cl/Cd
-20 | -0.6095 | 0.12769 | -0.0936 | -4.7733
-19.5 | -0.7053 | 0.10432 | -0.1088 | -6.7609
-19 | -0.8432 | 0.07743 | -0.1268 | -10.8898
-18.5 | -0.8975 | 0.06318 | -0.1362 | -14.2054
-18 | -0.9597 | 0.04879 | -0.1456 | -19.67
-17.5 | -0.982 | 0.04035 | -0.1499 | -24.3371
-17 | -1.003 | 0.0333 | -0.1519 | -30.1201
-16.5 | -1.0223 | 0.02768 | -0.1513 | -36.9328
-16 | -1.0225 | 0.02405 | -0.149 | -42.5156
-15.5 | -1.0141 | 0.02124 | -0.146 | -47.7448
-15 | -1.006 | 0.01868 | -0.142 | -53.8544
-14.5 | -0.9889 | 0.01677 | -0.1379 | -58.9684
-14 | -0.9665 | 0.01525 | -0.1336 | -63.377
-13.5 | -0.9408 | 0.01398 | -0.1292 | -67.2961
-13 | -0.9171 | 0.013 | -0.1238 | -70.5462
-12.5 | -0.888 | 0.0122 | -0.1187 | -72.7869
-12 | -0.8416 | 0.01155 | -0.1162 | -72.8658
-11.5 | -0.7931 | 0.01085 | -0.1141 | -73.0968
-11 | -0.7393 | 0.01035 | -0.1129 | -71.43
-10.5 | -0.6856 | 0.00979 | -0.1117 | -70.0306
-10 | -0.6296 | 0.00934 | -0.1109 | -67.409
-9.5 | -0.574 | 0.00882 | -0.1101 | -65.0794
-9 | -0.5167 | 0.00839 | -0.1096 | -61.5852
-8.5 | -0.4581 | 0.00799 | -0.1095 | -57.3342
-8 | -0.3987 | 0.00763 | -0.1095 | -52.2543
-7.5 | -0.3387 | 0.00733 | -0.1097 | -46.2074
-7 | -0.2787 | 0.00702 | -0.1099 | -39.7009
-6.5 | -0.2185 | 0.00675 | -0.1103 | -32.3704
-6 | -0.158 | 0.00649 | -0.1107 | -24.3451
-5.5 | -0.0967 | 0.00622 | -0.1114 | -15.5466
-5 | -0.0353 | 0.00598 | -0.1121 | -5.903
-4.5 | 0.0262 | 0.00575 | -0.1129 | 4.5565
-4 | 0.0875 | 0.00554 | -0.1137 | 15.7942
-3.5 | 0.1489 | 0.00532 | -0.1146 | 27.9887
-3 | 0.211 | 0.00509 | -0.1157 | 41.4538
-2.5 | 0.2729 | 0.00489 | -0.1167 | 55.8078
-2 | 0.3346 | 0.00472 | -0.1178 | 70.8898
-1.5 | 0.3971 | 0.00453 | -0.119 | 87.66
-1 | 0.4591 | 0.00439 | -0.1202 | 104.5786
-0.5 | 0.5213 | 0.00425 | -0.1214 | 122.6588
0 | 0.5831 | 0.00413 | -0.1226 | 141.1864
0.5 | 0.6451 | 0.00402 | -0.1238 | 160.4726
1 | 0.7062 | 0.00396 | -0.1249 | 178.3333
1.5 | 0.7663 | 0.004 | -0.1257 | 191.575
2 | 0.8245 | 0.00422 | -0.1261 | 195.3791
2.5 | 0.8818 | 0.00451 | -0.1263 | 195.5211
3 | 0.9374 | 0.00487 | -0.1262 | 192.4846
3.5 | 0.992 | 0.00525 | -0.1259 | 188.9524
4 | 1.046 | 0.00564 | -0.1254 | 185.461
4.5 | 1.0988 | 0.00605 | -0.1247 | 181.6198
5 | 1.1498 | 0.0065 | -0.1237 | 176.8923
5.5 | 1.1996 | 0.00695 | -0.1224 | 172.6043
6 | 1.2461 | 0.00747 | -0.1205 | 166.8139
6.5 | 1.2923 | 0.00791 | -0.1185 | 163.3755
7 | 1.3259 | 0.00847 | -0.114 | 156.5407
7.5 | 1.3532 | 0.00909 | -0.1083 | 148.8669
8 | 1.3817 | 0.00979 | -0.1032 | 141.1338
8.5 | 1.4047 | 0.01076 | -0.0975 | 130.5483
9 | 1.429 | 0.01186 | -0.0925 | 120.489
9.5 | 1.4514 | 0.01325 | -0.0877 | 109.5396
10 | 1.4744 | 0.01484 | -0.0835 | 99.3531
10.5 | 1.4903 | 0.01695 | -0.0788 | 87.9233
11 | 1.5127 | 0.01892 | -0.0752 | 79.9524
11.5 | 1.5342 | 0.02104 | -0.0718 | 72.9183
12 | 1.5529 | 0.02344 | -0.0684 | 66.25
12.5 | 1.5708 | 0.02606 | -0.0652 | 60.2763
13 | 1.591 | 0.02866 | -0.0625 | 55.5129
13.5 | 1.6127 | 0.0313 | -0.0601 | 51.524
14 | 1.6322 | 0.03422 | -0.0578 | 47.6973
14.5 | 1.6544 | 0.03705 | -0.0559 | 44.6532
15 | 1.6737 | 0.04024 | -0.054 | 41.5929
15.5 | 1.6913 | 0.0437 | -0.0523 | 38.7025
16 | 1.7064 | 0.04744 | -0.0507 | 35.9696
16.5 | 1.7173 | 0.05138 | -0.0488 | 33.4235
17 | 1.7313 | 0.0557 | -0.0479 | 31.0826
17.5 | 1.7421 | 0.0605 | -0.0472 | 28.795
18 | 1.7498 | 0.06581 | -0.0469 | 26.5887
18.5 | 1.7551 | 0.07161 | -0.0469 | 24.5091
19 | 1.7603 | 0.07759 | -0.0473 | 22.6872
19.5 | 1.761 | 0.08438 | -0.0482 | 20.8699
20 | 1.7582 | 0.09182 | -0.0498 | 19.1483

## 119. Re 12M Mach 0.50 (1)
BIGFOIL.COM POLAR EXPORT
e655
EPPLER 655 |  |  |  | Cl Max: | 1.795 | at alpha= | 9.5 | deg
JavaFoil+Calcfoil stall+Eppler ext transition |  |  |  | L/D Max: | 160.796 | at alpha= | 4 | deg
Re: | 12000000 |  |  | Cd Min: | 0.00552 | at alpha= | -2 | deg
Mach: | 0.5 |  |  | Cl=0 at alpha= | -4.9437 | deg
|  |  |  | @ Cl=0.1, Cd= | 0.0060178
|  |  |  | @ Cl=0.4, Cd= | 0.0055394
|  |  |  | @ Cl=0.6, Cd= | 0.00571
alpha (deg) | Cl | Cd | Cm | Cl/Cd
-20 | -0.855 | 0.15706 | -0.056 | -5.443
-19.5 | -0.827 | 0.1532 | -0.056 | -5.395
-19 | -0.802 | 0.14522 | -0.059 | -5.526
-18.5 | -0.777 | 0.13375 | -0.06 | -5.807
-18 | -0.749 | 0.12737 | -0.061 | -5.879
-17.5 | -0.72 | 0.12304 | -0.061 | -5.849
-17 | -0.689 | 0.12037 | -0.059 | -5.725
-16.5 | -0.66 | 0.117 | -0.058 | -5.638
-16 | -0.63 | 0.11437 | -0.057 | -5.505
-15.5 | -0.601 | 0.11152 | -0.056 | -5.388
-15 | -0.575 | 0.10941 | -0.059 | -5.255
-14.5 | -0.547 | 0.10186 | -0.061 | -5.373
-14 | -0.518 | 0.09656 | -0.06 | -5.369
-13.5 | -0.489 | 0.09361 | -0.058 | -5.219
-13 | -0.459 | 0.09077 | -0.056 | -5.058
-12.5 | -0.43 | 0.08775 | -0.054 | -4.903
-12 | -0.402 | 0.08756 | -0.055 | -4.593
-11.5 | -0.375 | 0.07851 | -0.058 | -4.774
-11 | -0.349 | 0.06835 | -0.065 | -5.105
-10.5 | -0.329 | 0.05199 | -0.08 | -6.336
-10 | -0.335 | 0.01823 | -0.105 | -18.4
-9.5 | -0.302 | 0.0178 | -0.106 | -16.971
-9 | -0.274 | 0.01397 | -0.109 | -19.621
-8.5 | -0.243 | 0.01224 | -0.112 | -19.817
-8 | -0.21 | 0.01105 | -0.113 | -18.993
-7.5 | -0.28 | 0.00752 | -0.115 | -37.261
-7 | -0.252 | 0.00818 | -0.117 | -30.801
-6.5 | -0.202 | 0.00903 | -0.119 | -22.337
-6 | -0.142 | 0.00863 | -0.12 | -16.417
-5.5 | -0.077 | 0.00668 | -0.123 | -11.557
-5 | -0.008 | 0.00635 | -0.124 | -1.236
-4.5 | 0.063 | 0.0061 | -0.125 | 10.338
-4 | 0.135 | 0.00594 | -0.127 | 22.698
-3.5 | 0.207 | 0.00582 | -0.128 | 35.547
-3 | 0.28 | 0.0057 | -0.129 | 49.065
-2.5 | 0.352 | 0.00558 | -0.13 | 62.986
-2 | 0.423 | 0.00552 | -0.131 | 76.641
-1.5 | 0.495 | 0.00556 | -0.132 | 89.07
-1 | 0.567 | 0.0056 | -0.133 | 101.351
-0.5 | 0.639 | 0.00584 | -0.134 | 109.465
0 | 0.711 | 0.00593 | -0.135 | 119.769
0.5 | 0.782 | 0.00608 | -0.136 | 128.659
1 | 0.854 | 0.00628 | -0.137 | 136.018
1.5 | 0.92 | 0.0064 | -0.138 | 143.831
2 | 0.991 | 0.0066 | -0.14 | 150.224
2.5 | 1.061 | 0.00683 | -0.141 | 155.284
3 | 1.131 | 0.00713 | -0.142 | 158.637
3.5 | 1.201 | 0.00753 | -0.143 | 159.541
4 | 1.27 | 0.0079 | -0.144 | 160.796
4.5 | 1.339 | 0.00837 | -0.145 | 159.875
5 | 1.407 | 0.00891 | -0.146 | 157.905
5.5 | 1.459 | 0.01582 | -0.145 | 92.19
6 | 1.515 | 0.01338 | -0.145 | 113.285
6.5 | 1.572 | 0.01443 | -0.146 | 108.926
7 | 1.626 | 0.01343 | -0.146 | 121.115
7.5 | 1.678 | 0.01461 | -0.146 | 114.846
8 | 1.723 | 0.01338 | -0.147 | 128.856
8.5 | 1.762 | 0.01466 | -0.147 | 120.239
9 | 1.793 | 0.02181 | -0.147 | 82.187
9.5 | 1.795 | 0.02409 | -0.148 | 74.516
10 | 1.73 | 0.02652 | -0.148 | 65.245
10.5 | 1.482 | 0.03163 | -0.148 | 46.868
11 | 1.068 | 0.03681 | -0.147 | 29.001
11.5 | 1.094 | 0.04142 | -0.147 | 26.413
12 | 1.125 | 0.04216 | -0.148 | 26.694
12.5 | 1.15 | 0.04768 | -0.147 | 24.13
13 | 1.184 | 0.04647 | -0.148 | 25.484
13.5 | 1.21 | 0.05163 | -0.148 | 23.446
14 | 1.244 | 0.04971 | -0.149 | 25.028
14.5 | 1.272 | 0.05378 | -0.149 | 23.649

## 120. Re 12M Mach 0.50 (2)
BIGFOIL.COM POLAR EXPORT
e655
EPPLER 655 |  |  |  | Cl Max: | 1.7105 | at alpha= | 16 | deg
XFOIL ncrit=9 |  |  |  | L/D Max: | 219.607 | at alpha= | 2 | deg
Re: | 12000000 |  |  | Cd Min: | 0.09244 | at alpha= | -13.5 | deg
Mach: | 0.5 |  |  | Cl=0 at alpha= | -4.6608 | deg
|  |  |  | @ Cl=0.1, Cd= | 0.0058574
|  |  |  | @ Cl=0.4, Cd= | 0.00487
|  |  |  | @ Cl=0.6, Cd= | 0.0044394
alpha (deg) | Cl | Cd | Cm | Cl/Cd
-13.5 | -0.2208 | 0.09244 | -0.1357 | -2.3886
-13 | -0.2323 | 0.08283 | -0.1415 | -2.8045
-12.5 | -0.2465 | 0.07336 | -0.1472 | -3.3601
-12 | -0.263 | 0.06409 | -0.1526 | -4.1036
-11.5 | -0.2817 | 0.05444 | -0.1577 | -5.1745
-11 | -0.3 | 0.04342 | -0.1652 | -6.9093
-10.5 | -0.3313 | 0.03348 | -0.1716 | -9.8955
-10 | -0.3645 | 0.02645 | -0.1721 | -13.7807
-9.5 | -0.4015 | 0.02076 | -0.1678 | -19.3401
-9 | -0.4373 | 0.0161 | -0.1593 | -27.1615
-8.5 | -0.4665 | 0.01295 | -0.1469 | -36.0232
-8 | -0.4524 | 0.01012 | -0.1381 | -44.7036
-7.5 | -0.3997 | 0.00872 | -0.1334 | -45.8372
-7 | -0.3332 | 0.008 | -0.1308 | -41.65
-6.5 | -0.2625 | 0.0075 | -0.1293 | -35
-6 | -0.191 | 0.0071 | -0.1284 | -26.9014
-5.5 | -0.1195 | 0.00675 | -0.1279 | -17.7037
-4.5 | 0.0229 | 0.00616 | -0.1278 | 3.7175
-4 | 0.0946 | 0.00588 | -0.1282 | 16.0884
-3.5 | 0.1664 | 0.00558 | -0.1289 | 29.8208
-3 | 0.2381 | 0.00534 | -0.1297 | 44.588
-2.5 | 0.3093 | 0.00514 | -0.1306 | 60.1751
-2 | 0.3814 | 0.00491 | -0.1318 | 77.6782
0 | 0.6694 | 0.00429 | -0.1372 | 156.0373
0.5 | 0.7419 | 0.00415 | -0.1387 | 178.7711
1 | 0.8132 | 0.00408 | -0.14 | 199.3137
1.5 | 0.8832 | 0.00412 | -0.1408 | 214.3689
2 | 0.9509 | 0.00433 | -0.141 | 219.6074
2.5 | 1.0143 | 0.00471 | -0.1404 | 215.3503
3 | 1.0743 | 0.00517 | -0.139 | 207.795
3.5 | 1.1327 | 0.00564 | -0.1373 | 200.8333
4 | 1.1886 | 0.00613 | -0.1349 | 193.8989
4.5 | 1.2377 | 0.0067 | -0.1312 | 184.7313
5 | 1.2715 | 0.00727 | -0.1243 | 174.8968
5.5 | 1.3009 | 0.00805 | -0.1171 | 161.6025
6 | 1.3261 | 0.00908 | -0.1096 | 146.0463
6.5 | 1.3496 | 0.01046 | -0.1025 | 129.0249
7 | 1.3757 | 0.01217 | -0.0966 | 113.0403
7.5 | 1.3923 | 0.0146 | -0.0902 | 95.363
8 | 1.4171 | 0.0169 | -0.0851 | 83.8521
8.5 | 1.4394 | 0.01944 | -0.08 | 74.0432
9 | 1.4537 | 0.02246 | -0.0745 | 64.724
9.5 | 1.4773 | 0.02523 | -0.07 | 58.5533
10 | 1.5004 | 0.02821 | -0.0658 | 53.1868
10.5 | 1.5229 | 0.03142 | -0.0619 | 48.4691
11 | 1.5433 | 0.03496 | -0.0581 | 44.1447
11.5 | 1.5695 | 0.03833 | -0.0548 | 40.947
12.5 | 1.6115 | 0.04641 | -0.0488 | 34.7231
13 | 1.6307 | 0.05097 | -0.0462 | 31.9933
14 | 1.6669 | 0.06101 | -0.0422 | 27.3218
14.5 | 1.6844 | 0.06649 | -0.0407 | 25.3331
15 | 1.6971 | 0.0727 | -0.0398 | 23.3439
15.5 | 1.7066 | 0.07948 | -0.0393 | 21.4721
16 | 1.7105 | 0.08728 | -0.0396 | 19.5978

## 121. Re 14M Mach 0.00 (1)
BIGFOIL.COM POLAR EXPORT
e655
EPPLER 655 |  |  |  | Cl Max: | 1.817 | at alpha= | 12.5 | deg
JavaFoil+Calcfoil stall+Eppler ext transition |  |  |  | L/D Max: | 177.465 | at alpha= | 6.5 | deg
Re: | 14000000 |  |  | Cd Min: | 0.00526 | at alpha= | -2 | deg
Mach: | 0 |  |  | Cl=0 at alpha= | -4.9436 | deg
|  |  |  | @ Cl=0.1, Cd= | 0.0054829
|  |  |  | @ Cl=0.4, Cd= | 0.0053186
|  |  |  | @ Cl=0.6, Cd= | 0.0055303
alpha (deg) | Cl | Cd | Cm | Cl/Cd
-19 | -0.509 | 0.12138 | -0.054 | -4.193
-18.5 | -0.524 | 0.11382 | -0.055 | -4.601
-18 | -0.539 | 0.1058 | -0.057 | -5.09
-17.5 | -0.553 | 0.09713 | -0.059 | -5.696
-17 | -0.568 | 0.08766 | -0.062 | -6.48
-16.5 | -0.583 | 0.0776 | -0.064 | -7.511
-16 | -0.602 | 0.06244 | -0.069 | -9.64
-15.5 | -0.622 | 0.04805 | -0.073 | -12.936
-15 | -0.646 | 0.03218 | -0.079 | -20.087
-14.5 | -0.659 | 0.02508 | -0.082 | -26.273
-14 | -0.664 | 0.02099 | -0.084 | -31.634
-13.5 | -0.664 | 0.01815 | -0.086 | -36.566
-13 | -0.659 | 0.01604 | -0.087 | -41.055
-12.5 | -0.649 | 0.01449 | -0.089 | -44.753
-12 | -0.634 | 0.01286 | -0.09 | -49.288
-11.5 | -0.614 | 0.01176 | -0.092 | -52.259
-11 | -0.59 | 0.01082 | -0.093 | -54.538
-10.5 | -0.561 | 0.00789 | -0.095 | -71.118
-10 | -0.527 | 0.00751 | -0.096 | -70.207
-9.5 | -0.489 | 0.00829 | -0.097 | -59.051
-9 | -0.447 | 0.00807 | -0.099 | -55.464
-8.5 | -0.406 | 0.00985 | -0.101 | -41.173
-8 | -0.355 | 0.0095 | -0.102 | -37.34
-7.5 | -0.301 | 0.00924 | -0.103 | -32.588
-7 | -0.245 | 0.00629 | -0.104 | -38.986
-6.5 | -0.188 | 0.00614 | -0.105 | -30.525
-6 | -0.128 | 0.00595 | -0.106 | -21.575
-5.5 | -0.068 | 0.0058 | -0.107 | -11.739
-5 | -0.007 | 0.00568 | -0.108 | -1.206
-4.5 | 0.055 | 0.00557 | -0.109 | 9.857
-4 | 0.117 | 0.00545 | -0.11 | 21.463
-3.5 | 0.179 | 0.00534 | -0.111 | 33.605
-3 | 0.242 | 0.00528 | -0.112 | 45.885
-2.5 | 0.304 | 0.00529 | -0.112 | 57.581
-2 | 0.367 | 0.00526 | -0.113 | 69.661
-1.5 | 0.429 | 0.00537 | -0.114 | 79.911
-1 | 0.491 | 0.00545 | -0.115 | 90.13
-0.5 | 0.553 | 0.0055 | -0.116 | 100.56
0 | 0.615 | 0.00554 | -0.117 | 111.163
0.5 | 0.678 | 0.00561 | -0.118 | 120.719
1 | 0.74 | 0.00565 | -0.119 | 130.799
1.5 | 0.799 | 0.00581 | -0.12 | 137.369
2 | 0.86 | 0.0059 | -0.121 | 145.777
2.5 | 0.921 | 0.00607 | -0.122 | 151.867
3 | 0.983 | 0.00614 | -0.123 | 160.139
3.5 | 1.044 | 0.00637 | -0.124 | 163.908
4 | 1.104 | 0.00654 | -0.124 | 168.882
4.5 | 1.165 | 0.00685 | -0.125 | 170.003
5 | 1.225 | 0.0071 | -0.126 | 172.57
5.5 | 1.285 | 0.00737 | -0.127 | 174.277
6 | 1.344 | 0.00757 | -0.128 | 177.426
6.5 | 1.402 | 0.0079 | -0.129 | 177.465
7 | 1.46 | 0.00826 | -0.13 | 176.686
7.5 | 1.517 | 0.00865 | -0.13 | 175.304
8 | 1.572 | 0.00907 | -0.131 | 173.22
8.5 | 1.625 | 0.00951 | -0.132 | 170.805
9 | 1.677 | 0.00989 | -0.133 | 169.566
9.5 | 1.709 | 0.01758 | -0.132 | 97.168
10 | 1.738 | 0.01694 | -0.132 | 102.597
10.5 | 1.765 | 0.01578 | -0.133 | 111.837
11 | 1.787 | 0.01678 | -0.133 | 106.5
11.5 | 1.803 | 0.01539 | -0.133 | 117.185
12 | 1.813 | 0.01614 | -0.134 | 112.331
12.5 | 1.817 | 0.01721 | -0.134 | 105.526
13 | 1.813 | 0.01567 | -0.134 | 115.76
13.5 | 1.802 | 0.02352 | -0.134 | 76.615
14 | 1.786 | 0.02494 | -0.134 | 71.593
14.5 | 1.764 | 0.02648 | -0.135 | 66.606
15 | 1.735 | 0.02822 | -0.135 | 61.478
15.5 | 1.701 | 0.03004 | -0.135 | 56.627
16 | 1.662 | 0.03198 | -0.135 | 51.988
16.5 | 1.619 | 0.03406 | -0.136 | 47.545
17 | 1.573 | 0.03649 | -0.136 | 43.094
17.5 | 1.522 | 0.03919 | -0.136 | 38.854

## 122. Re 14M Mach 0.00 (2)
BIGFOIL.COM POLAR EXPORT
e655
EPPLER 655 |  |  |  | Cl Max: | 1.8185 | at alpha= | 20 | deg
XFOIL ncrit=9 |  |  |  | L/D Max: | 184.52 | at alpha= | 2.5 | deg
Re: | 14000000 |  |  | Cd Min: | 0.06766 | at alpha= | 20 | deg
Mach: | 0 |  |  | Cl=0 at alpha= | -4.7317 | deg
|  |  |  | @ Cl=0.1, Cd= | 0.0053157
|  |  |  | @ Cl=0.4, Cd= | 0.0044157
|  |  |  | @ Cl=0.6, Cd= | 0.0040803
alpha (deg) | Cl | Cd | Cm | Cl/Cd
-20 | -1.2336 | 0.0318 | -0.1372 | -38.7925
-19.5 | -1.2129 | 0.02949 | -0.137 | -41.1292
-19 | -1.234 | 0.02467 | -0.1348 | -50.0203
-18.5 | -1.2157 | 0.02271 | -0.1332 | -53.5315
-18 | -1.2129 | 0.02002 | -0.1303 | -60.5844
-17.5 | -1.1754 | 0.01932 | -0.1292 | -60.8385
-17 | -1.1628 | 0.01739 | -0.126 | -66.866
-16.5 | -1.1444 | 0.01589 | -0.1228 | -72.0201
-15.5 | -1.0882 | 0.01398 | -0.1172 | -77.8398
-15 | -1.0627 | 0.01313 | -0.1136 | -80.9368
-14.5 | -1.043 | 0.01251 | -0.1083 | -83.3733
-14 | -1.0021 | 0.01196 | -0.1065 | -83.7876
-13.5 | -0.9581 | 0.01142 | -0.1051 | -83.8967
-13 | -0.9107 | 0.01098 | -0.1043 | -82.9417
-12.5 | -0.8631 | 0.01048 | -0.1034 | -82.3569
-10.5 | -0.6559 | 0.00884 | -0.1025 | -74.1968
-10 | -0.6021 | 0.00847 | -0.1026 | -71.0862
-9.5 | -0.5476 | 0.00811 | -0.1027 | -67.5216
-9 | -0.4924 | 0.00776 | -0.103 | -63.4536
-8.5 | -0.4361 | 0.00745 | -0.1035 | -58.5369
-8 | -0.3791 | 0.00718 | -0.104 | -52.7994
-7.5 | -0.3221 | 0.00689 | -0.1046 | -46.7489
-7 | -0.2647 | 0.00665 | -0.1052 | -39.8045
-6.5 | -0.2071 | 0.0064 | -0.1058 | -32.3594
-6 | -0.149 | 0.00617 | -0.1066 | -24.1491
-5.5 | -0.0903 | 0.00595 | -0.1074 | -15.1765
-5 | -0.0315 | 0.00573 | -0.1083 | -5.4974
-4.5 | 0.0272 | 0.00554 | -0.1092 | 4.9097
-4 | 0.086 | 0.00537 | -0.1101 | 16.0149
-3.5 | 0.1453 | 0.00514 | -0.1111 | 28.2685
-3 | 0.2047 | 0.00494 | -0.1121 | 41.4372
-2.5 | 0.2638 | 0.0048 | -0.1131 | 54.9583
-2 | 0.3235 | 0.0046 | -0.1143 | 70.3261
-1.5 | 0.383 | 0.00445 | -0.1154 | 86.0674
-1 | 0.4425 | 0.00433 | -0.1165 | 102.194
-0.5 | 0.5017 | 0.00421 | -0.1176 | 119.1686
0 | 0.5611 | 0.00412 | -0.1187 | 136.1893
0.5 | 0.6199 | 0.00406 | -0.1198 | 152.6847
1 | 0.6776 | 0.00407 | -0.1206 | 166.4865
2 | 0.7903 | 0.00431 | -0.1218 | 183.3643
2.5 | 0.8451 | 0.00458 | -0.1221 | 184.5197
3 | 0.8995 | 0.00488 | -0.1222 | 184.3238
3.5 | 0.9534 | 0.0052 | -0.1223 | 183.3462
4 | 1.0058 | 0.00557 | -0.1221 | 180.5745
5 | 1.1086 | 0.00632 | -0.1214 | 175.4114
5.5 | 1.1584 | 0.00672 | -0.1208 | 172.381
6 | 1.2064 | 0.00716 | -0.1199 | 168.4916
6.5 | 1.2542 | 0.00757 | -0.1189 | 165.6803
7 | 1.2971 | 0.00809 | -0.117 | 160.3337
7.5 | 1.3395 | 0.00857 | -0.115 | 156.3011
8 | 1.3691 | 0.0091 | -0.1104 | 150.4505
8.5 | 1.3958 | 0.0097 | -0.1054 | 143.8969
9 | 1.4242 | 0.01036 | -0.1011 | 137.471
9.5 | 1.4481 | 0.01123 | -0.0963 | 128.9492
10 | 1.4727 | 0.01221 | -0.092 | 120.6143
10.5 | 1.4893 | 0.01367 | -0.0869 | 108.9466
11 | 1.5127 | 0.01505 | -0.0833 | 100.5116
11.5 | 1.5333 | 0.01672 | -0.0796 | 91.7045
12 | 1.5574 | 0.01834 | -0.0767 | 84.9182
12.5 | 1.5779 | 0.02026 | -0.0736 | 77.8825
13 | 1.5996 | 0.02221 | -0.0709 | 72.0216
13.5 | 1.6217 | 0.02423 | -0.0685 | 66.9294
14 | 1.6423 | 0.02644 | -0.0662 | 62.1142
14.5 | 1.6628 | 0.02877 | -0.0641 | 57.7963
15 | 1.6828 | 0.03125 | -0.0622 | 53.8496
15.5 | 1.7021 | 0.03386 | -0.0604 | 50.2688
16 | 1.719 | 0.03675 | -0.0587 | 46.7755
16.5 | 1.735 | 0.03942 | -0.0567 | 44.0132
17 | 1.7534 | 0.04242 | -0.0555 | 41.3343
17.5 | 1.769 | 0.04585 | -0.0545 | 38.5823
18 | 1.781 | 0.0497 | -0.0535 | 35.835
18.5 | 1.7926 | 0.05375 | -0.0528 | 33.3507
19 | 1.8037 | 0.05798 | -0.0524 | 31.109
19.5 | 1.8106 | 0.06278 | -0.0521 | 28.8404
20 | 1.8185 | 0.06766 | -0.0522 | 26.877

## 123. Re 14M Mach 0.10 (1)
BIGFOIL.COM POLAR EXPORT
e655
EPPLER 655 |  |  |  | Cl Max: | 1.813 | at alpha= | 12.5 | deg
JavaFoil+Calcfoil stall+Eppler ext transition |  |  |  | L/D Max: | 176.972 | at alpha= | 6 | deg
Re: | 14000000 |  |  | Cd Min: | 0.00527 | at alpha= | -2 | deg
Mach: | 0.1 |  |  | Cl=0 at alpha= | -4.9436 | deg
|  |  |  | @ Cl=0.1, Cd= | 0.0055043
|  |  |  | @ Cl=0.4, Cd= | 0.005325
|  |  |  | @ Cl=0.6, Cd= | 0.005541
alpha (deg) | Cl | Cd | Cm | Cl/Cd
-18.5 | -0.478 | 0.11755 | -0.054 | -4.068
-18 | -0.495 | 0.11103 | -0.056 | -4.455
-17.5 | -0.511 | 0.10319 | -0.057 | -4.956
-17 | -0.528 | 0.09415 | -0.06 | -5.611
-16.5 | -0.545 | 0.08464 | -0.063 | -6.438
-16 | -0.564 | 0.07124 | -0.067 | -7.918
-15.5 | -0.583 | 0.05836 | -0.071 | -9.991
-15 | -0.608 | 0.04118 | -0.076 | -14.769
-14.5 | -0.632 | 0.02816 | -0.081 | -22.422
-14 | -0.642 | 0.02268 | -0.084 | -28.297
-13.5 | -0.646 | 0.0192 | -0.086 | -33.64
-13 | -0.644 | 0.01674 | -0.088 | -38.489
-12.5 | -0.637 | 0.01489 | -0.089 | -42.806
-12 | -0.625 | 0.0135 | -0.091 | -46.315
-11.5 | -0.608 | 0.01203 | -0.092 | -50.541
-11 | -0.586 | 0.01103 | -0.094 | -53.111
-10.5 | -0.558 | 0.00802 | -0.095 | -69.608
-10 | -0.526 | 0.00761 | -0.096 | -69.062
-9.5 | -0.489 | 0.00839 | -0.098 | -58.238
-9 | -0.447 | 0.00815 | -0.099 | -54.915
-8.5 | -0.406 | 0.01001 | -0.101 | -40.589
-8 | -0.356 | 0.00964 | -0.102 | -36.902
-7.5 | -0.302 | 0.00928 | -0.103 | -32.538
-7 | -0.246 | 0.00631 | -0.104 | -39.013
-6.5 | -0.188 | 0.00617 | -0.105 | -30.545
-6 | -0.129 | 0.00597 | -0.106 | -21.601
-5.5 | -0.068 | 0.00581 | -0.107 | -11.766
-5 | -0.007 | 0.0057 | -0.108 | -1.21
-4.5 | 0.055 | 0.00559 | -0.109 | 9.878
-4 | 0.118 | 0.00547 | -0.11 | 21.52
-3.5 | 0.18 | 0.00535 | -0.111 | 33.693
-3 | 0.243 | 0.00529 | -0.112 | 46.014
-2.5 | 0.306 | 0.0053 | -0.113 | 57.743
-2 | 0.369 | 0.00527 | -0.114 | 69.923
-1.5 | 0.431 | 0.00538 | -0.115 | 80.154
-1 | 0.494 | 0.00546 | -0.116 | 90.365
-0.5 | 0.556 | 0.00552 | -0.117 | 100.806
0 | 0.619 | 0.00555 | -0.118 | 111.416
0.5 | 0.681 | 0.00562 | -0.119 | 121.248
1 | 0.743 | 0.00568 | -0.12 | 130.793
1.5 | 0.803 | 0.00583 | -0.121 | 137.559
2 | 0.864 | 0.00593 | -0.121 | 145.74
2.5 | 0.926 | 0.00606 | -0.122 | 152.825
3 | 0.987 | 0.00616 | -0.123 | 160.228
3.5 | 1.049 | 0.00639 | -0.124 | 164.025
4 | 1.11 | 0.00657 | -0.125 | 168.795
4.5 | 1.17 | 0.00689 | -0.126 | 169.844
5 | 1.231 | 0.00714 | -0.127 | 172.33
5.5 | 1.291 | 0.00742 | -0.128 | 173.911
6 | 1.35 | 0.00763 | -0.129 | 176.972
6.5 | 1.409 | 0.00796 | -0.129 | 176.911
7 | 1.467 | 0.00834 | -0.13 | 175.848
7.5 | 1.524 | 0.00874 | -0.131 | 174.34
8 | 1.579 | 0.00916 | -0.132 | 172.324
8.5 | 1.632 | 0.00962 | -0.133 | 169.766
9 | 1.684 | 0.01 | -0.133 | 168.396
9.5 | 1.713 | 0.0179 | -0.133 | 95.684
10 | 1.742 | 0.01726 | -0.133 | 100.958
10.5 | 1.768 | 0.01607 | -0.133 | 110.081
11 | 1.789 | 0.01711 | -0.133 | 104.58
11.5 | 1.804 | 0.01568 | -0.134 | 115.003
12 | 1.812 | 0.01647 | -0.134 | 109.998
12.5 | 1.813 | 0.01493 | -0.134 | 121.367
13 | 1.806 | 0.01618 | -0.135 | 111.559
13.5 | 1.791 | 0.02406 | -0.135 | 74.426
14 | 1.771 | 0.02554 | -0.135 | 69.325
14.5 | 1.744 | 0.02712 | -0.135 | 64.298
15 | 1.71 | 0.02895 | -0.135 | 59.054
15.5 | 1.67 | 0.03087 | -0.136 | 54.106
16 | 1.626 | 0.03288 | -0.136 | 49.436
16.5 | 1.576 | 0.03515 | -0.136 | 44.843
17 | 1.523 | 0.0378 | -0.136 | 40.289
17.5 | 1.466 | 0.04067 | -0.136 | 36.058

## 124. Re 14M Mach 0.10 (2)
BIGFOIL.COM POLAR EXPORT
e655
EPPLER 655 |  |  |  | Cl Max: | 1.815 | at alpha= | 20 | deg
XFOIL ncrit=9 |  |  |  | L/D Max: | 185.272 | at alpha= | 2.5 | deg
Re: | 14000000 |  |  | Cd Min: | 0.07055 | at alpha= | 20 | deg
Mach: | 0.1 |  |  | Cl=0 at alpha= | -4.7301 | deg
|  |  |  | @ Cl=0.1, Cd= | 0.0053249
|  |  |  | @ Cl=0.4, Cd= | 0.0044205
|  |  |  | @ Cl=0.6, Cd= | 0.0040841
alpha (deg) | Cl | Cd | Cm | Cl/Cd
-20 | -1.1996 | 0.03645 | -0.1397 | -32.9108
-19.5 | -1.1802 | 0.03363 | -0.1401 | -35.0937
-19 | -1.2105 | 0.02743 | -0.1391 | -44.1305
-18.5 | -1.1978 | 0.02489 | -0.1377 | -48.1237
-18 | -1.1978 | 0.02178 | -0.1351 | -54.9954
-17.5 | -1.1644 | 0.02075 | -0.1338 | -56.1157
-17 | -1.1513 | 0.01869 | -0.1309 | -61.5998
-16.5 | -1.1395 | 0.01674 | -0.1272 | -68.0705
-16 | -1.1139 | 0.01556 | -0.1243 | -71.5874
-15.5 | -1.083 | 0.01465 | -0.1217 | -73.9249
-15 | -1.0589 | 0.01359 | -0.1179 | -77.9176
-14.5 | -1.0375 | 0.01277 | -0.1131 | -81.2451
-14 | -1.0069 | 0.0122 | -0.1093 | -82.5328
-13.5 | -0.9638 | 0.01163 | -0.1076 | -82.8719
-13 | -0.9168 | 0.01116 | -0.1064 | -82.1505
-12.5 | -0.8694 | 0.01063 | -0.1053 | -81.7874
-12 | -0.8189 | 0.01022 | -0.1047 | -80.1272
-11.5 | -0.7677 | 0.00973 | -0.1042 | -78.9003
-11 | -0.7144 | 0.00935 | -0.104 | -76.4064
-10.5 | -0.6609 | 0.00894 | -0.1038 | -73.9262
-10 | -0.6068 | 0.00855 | -0.1037 | -70.9708
-9.5 | -0.5519 | 0.00818 | -0.1038 | -67.4694
-9 | -0.4962 | 0.00783 | -0.104 | -63.3716
-8.5 | -0.4396 | 0.00749 | -0.1043 | -58.6916
-8 | -0.3822 | 0.00721 | -0.1048 | -53.0097
-7.5 | -0.3247 | 0.00693 | -0.1053 | -46.8543
-7 | -0.2669 | 0.00668 | -0.1059 | -39.9551
-6.5 | -0.2088 | 0.00644 | -0.1065 | -32.4224
-6 | -0.1503 | 0.00619 | -0.1072 | -24.2811
-5.5 | -0.0912 | 0.00596 | -0.1081 | -15.302
-5 | -0.0319 | 0.00575 | -0.1089 | -5.5478
-4.5 | 0.0272 | 0.00555 | -0.1098 | 4.9009
-4 | 0.0863 | 0.00538 | -0.1107 | 16.0409
-3.5 | 0.146 | 0.00514 | -0.1117 | 28.4047
-3 | 0.2058 | 0.00495 | -0.1127 | 41.5758
-2.5 | 0.2653 | 0.00481 | -0.1137 | 55.1559
-2 | 0.3254 | 0.0046 | -0.1149 | 70.7391
-1.5 | 0.3853 | 0.00445 | -0.116 | 86.5843
-1 | 0.4452 | 0.00433 | -0.1171 | 102.8176
-0.5 | 0.5049 | 0.00421 | -0.1182 | 119.9287
0 | 0.5646 | 0.00412 | -0.1193 | 137.0388
0.5 | 0.6238 | 0.00406 | -0.1204 | 153.6453
1 | 0.6819 | 0.00407 | -0.1213 | 167.543
1.5 | 0.739 | 0.00414 | -0.1219 | 178.5024
2 | 0.7953 | 0.00432 | -0.1224 | 184.0972
2.5 | 0.8504 | 0.00459 | -0.1227 | 185.2723
3 | 0.905 | 0.00489 | -0.1228 | 185.0716
3.5 | 0.9592 | 0.00521 | -0.1229 | 184.1075
4 | 1.0118 | 0.00558 | -0.1226 | 181.3262
4.5 | 1.0643 | 0.00594 | -0.1224 | 179.1751
5 | 1.115 | 0.00634 | -0.1218 | 175.8675
5.5 | 1.165 | 0.00675 | -0.1211 | 172.5926
6 | 1.2128 | 0.0072 | -0.12 | 168.4444
6.5 | 1.2606 | 0.00761 | -0.1189 | 165.6505
7 | 1.3031 | 0.00815 | -0.1169 | 159.8896
7.5 | 1.3452 | 0.00862 | -0.1147 | 156.0557
8 | 1.3709 | 0.00917 | -0.1092 | 149.4984
8.5 | 1.3981 | 0.00981 | -0.1043 | 142.5178
9 | 1.426 | 0.01052 | -0.0998 | 135.5513
9.5 | 1.4498 | 0.01144 | -0.095 | 126.7308
10 | 1.4739 | 0.0125 | -0.0907 | 117.912
10.5 | 1.4905 | 0.01405 | -0.0857 | 106.0854
11 | 1.5136 | 0.01553 | -0.082 | 97.463
11.5 | 1.534 | 0.0173 | -0.0783 | 88.6705
12 | 1.5584 | 0.01897 | -0.0755 | 82.1508
12.5 | 1.5789 | 0.02097 | -0.0724 | 75.2933
13 | 1.5993 | 0.02307 | -0.0696 | 69.3238
13.5 | 1.6211 | 0.0252 | -0.0672 | 64.3294
14 | 1.6416 | 0.02752 | -0.0648 | 59.6512
14.5 | 1.662 | 0.02996 | -0.0627 | 55.474
15 | 1.682 | 0.03253 | -0.0608 | 51.7061
15.5 | 1.7037 | 0.03504 | -0.0592 | 48.6216
16 | 1.7208 | 0.03802 | -0.0575 | 45.2604
16.5 | 1.734 | 0.04101 | -0.0553 | 42.2824
17 | 1.7509 | 0.04432 | -0.0542 | 39.5059
17.5 | 1.7652 | 0.04799 | -0.0531 | 36.7827
18 | 1.7784 | 0.05185 | -0.0522 | 34.2989
18.5 | 1.7913 | 0.05589 | -0.0516 | 32.0505
19 | 1.802 | 0.0603 | -0.0513 | 29.8839
19.5 | 1.8076 | 0.06544 | -0.0511 | 27.6222
20 | 1.815 | 0.07055 | -0.0513 | 25.7264

## 125. Re 14M Mach 0.25 (1)
BIGFOIL.COM POLAR EXPORT
e655
EPPLER 655 |  |  |  | Cl Max: | 1.799 | at alpha= | 11.5 | deg
JavaFoil+Calcfoil stall+Eppler ext transition |  |  |  | L/D Max: | 174.576 | at alpha= | 6 | deg
Re: | 14000000 |  |  | Cd Min: | 0.00533 | at alpha= | -2 | deg
Mach: | 0.25 |  |  | Cl=0 at alpha= | -4.9453 | deg
|  |  |  | @ Cl=0.1, Cd= | 0.0055925
|  |  |  | @ Cl=0.4, Cd= | 0.005353
|  |  |  | @ Cl=0.6, Cd= | 0.0055957
alpha (deg) | Cl | Cd | Cm | Cl/Cd
-16.5 | -0.222 | 0.10963 | -0.054 | -2.025
-16 | -0.273 | 0.10231 | -0.056 | -2.67
-15.5 | -0.312 | 0.1103 | -0.045 | -2.828
-15 | -0.359 | 0.08569 | -0.061 | -4.191
-14.5 | -0.396 | 0.07642 | -0.065 | -5.188
-14 | -0.43 | 0.06675 | -0.069 | -6.446
-13.5 | -0.467 | 0.04957 | -0.076 | -9.429
-13 | -0.517 | 0.02544 | -0.086 | -20.304
-12.5 | -0.539 | 0.0197 | -0.089 | -27.359
-12 | -0.55 | 0.01666 | -0.092 | -33.015
-11.5 | -0.553 | 0.01414 | -0.094 | -39.074
-11 | -0.547 | 0.0125 | -0.095 | -43.734
-10.5 | -0.532 | 0.01131 | -0.097 | -47.032
-10 | -0.51 | 0.0083 | -0.098 | -61.396
-9.5 | -0.48 | 0.00782 | -0.1 | -61.424
-9 | -0.444 | 0.00868 | -0.101 | -51.131
-8.5 | -0.402 | 0.00834 | -0.103 | -48.273
-8 | -0.36 | 0.01012 | -0.105 | -35.566
-7.5 | -0.307 | 0.0097 | -0.106 | -31.639
-7 | -0.251 | 0.00644 | -0.107 | -38.958
-6.5 | -0.193 | 0.00628 | -0.108 | -30.632
-6 | -0.132 | 0.00613 | -0.109 | -21.525
-5.5 | -0.07 | 0.00593 | -0.11 | -11.811
-5 | -0.007 | 0.00578 | -0.111 | -1.223
-4.5 | 0.057 | 0.0057 | -0.112 | 9.942
-4 | 0.121 | 0.00554 | -0.113 | 21.829
-3.5 | 0.185 | 0.00542 | -0.114 | 34.188
-3 | 0.25 | 0.00535 | -0.115 | 46.772
-2.5 | 0.314 | 0.00536 | -0.116 | 58.701
-2 | 0.379 | 0.00533 | -0.117 | 71.015
-1.5 | 0.443 | 0.0054 | -0.118 | 82.035
-1 | 0.507 | 0.00552 | -0.119 | 91.929
-0.5 | 0.571 | 0.00556 | -0.12 | 102.776
0 | 0.636 | 0.00564 | -0.121 | 112.769
0.5 | 0.7 | 0.00575 | -0.122 | 121.654
1 | 0.764 | 0.00581 | -0.123 | 131.57
1.5 | 0.825 | 0.00591 | -0.124 | 139.442
2 | 0.888 | 0.00605 | -0.125 | 146.854
2.5 | 0.951 | 0.00618 | -0.126 | 153.972
3 | 1.014 | 0.00638 | -0.127 | 158.981
3.5 | 1.077 | 0.00655 | -0.128 | 164.456
4 | 1.14 | 0.00678 | -0.128 | 168.07
4.5 | 1.202 | 0.00712 | -0.129 | 168.723
5 | 1.264 | 0.0074 | -0.13 | 170.841
5.5 | 1.325 | 0.00772 | -0.131 | 171.682
6 | 1.386 | 0.00794 | -0.132 | 174.576
6.5 | 1.446 | 0.00834 | -0.133 | 173.32
7 | 1.505 | 0.00876 | -0.134 | 171.874
7.5 | 1.563 | 0.0092 | -0.135 | 169.801
8 | 1.618 | 0.0097 | -0.135 | 166.894
8.5 | 1.658 | 0.01727 | -0.135 | 96.02
9 | 1.701 | 0.01643 | -0.135 | 103.493
9.5 | 1.737 | 0.01542 | -0.135 | 112.652
10 | 1.764 | 0.01662 | -0.136 | 106.155
10.5 | 1.784 | 0.01524 | -0.136 | 117.05
11 | 1.796 | 0.01629 | -0.136 | 110.253
11.5 | 1.799 | 0.01481 | -0.137 | 121.46
12 | 1.791 | 0.0156 | -0.137 | 114.777
12.5 | 1.771 | 0.0232 | -0.137 | 76.35
13 | 1.738 | 0.02561 | -0.137 | 67.871
13.5 | 1.695 | 0.0274 | -0.138 | 61.846
14 | 1.639 | 0.02932 | -0.138 | 55.912
14.5 | 1.572 | 0.03152 | -0.138 | 49.859
15 | 1.493 | 0.03394 | -0.138 | 43.994
15.5 | 1.403 | 0.037 | -0.138 | 37.921
16 | 1.304 | 0.04025 | -0.138 | 32.405
16.5 | 1.198 | 0.04395 | -0.138 | 27.244

## 126. Re 14M Mach 0.25 (2)
BIGFOIL.COM POLAR EXPORT
e655
EPPLER 655 |  |  |  | Cl Max: | 1.7322 | at alpha= | 16.5 | deg
XFOIL ncrit=9 |  |  |  | L/D Max: | 191.021 | at alpha= | 2 | deg
Re: | 14000000 |  |  | Cd Min: | 0.11009 | at alpha= | -20 | deg
Mach: | 0.25 |  |  | Cl=0 at alpha= | -4.7186 | deg
|  |  |  | @ Cl=0.1, Cd= | 0.0053946
|  |  |  | @ Cl=0.4, Cd= | 0.0044763
|  |  |  | @ Cl=0.6, Cd= | 0.0041119
alpha (deg) | Cl | Cd | Cm | Cl/Cd
-20 | -0.7163 | 0.11009 | -0.1055 | -6.5065
-19.5 | -0.7971 | 0.09072 | -0.1185 | -8.7864
-19 | -0.926 | 0.06637 | -0.1353 | -13.9521
-18.5 | -0.9662 | 0.05446 | -0.143 | -17.7415
-18 | -1.0145 | 0.0428 | -0.1499 | -23.7033
-17.5 | -1.0291 | 0.0359 | -0.1524 | -28.6657
-17 | -1.0448 | 0.03003 | -0.1528 | -34.7919
-16.5 | -1.0572 | 0.02539 | -0.151 | -41.6384
-16 | -1.0538 | 0.02218 | -0.1482 | -47.5113
-15.5 | -1.0394 | 0.01983 | -0.1449 | -52.4155
-15 | -1.0274 | 0.01759 | -0.1408 | -58.4082
-14.5 | -1.0065 | 0.01593 | -0.1366 | -63.1827
-14 | -0.9826 | 0.0145 | -0.1323 | -67.7655
-13.5 | -0.9565 | 0.01335 | -0.1276 | -71.6479
-13 | -0.9384 | 0.01252 | -0.1209 | -74.9521
-12.5 | -0.897 | 0.01175 | -0.1176 | -76.3404
-12 | -0.8487 | 0.01111 | -0.1154 | -76.3906
-11.5 | -0.7983 | 0.01046 | -0.1136 | -76.3193
-11 | -0.7439 | 0.00997 | -0.1124 | -74.6138
-10.5 | -0.6893 | 0.00946 | -0.1113 | -72.8647
-10 | -0.6327 | 0.00904 | -0.1106 | -69.9889
-9.5 | -0.5756 | 0.00862 | -0.11 | -66.7749
-9 | -0.5176 | 0.00817 | -0.1096 | -63.3537
-8.5 | -0.4587 | 0.00778 | -0.1095 | -58.9589
-8 | -0.3992 | 0.00743 | -0.1095 | -53.7281
-7.5 | -0.3392 | 0.00713 | -0.1097 | -47.5736
-7 | -0.2789 | 0.00687 | -0.11 | -40.5968
-6.5 | -0.2185 | 0.0066 | -0.1104 | -33.1061
-6 | -0.1574 | 0.0063 | -0.1109 | -24.9841
-5.5 | -0.096 | 0.00606 | -0.1116 | -15.8416
-5 | -0.0345 | 0.00583 | -0.1123 | -5.9177
-4.5 | 0.0268 | 0.00563 | -0.1131 | 4.7602
-4 | 0.0883 | 0.00544 | -0.1139 | 16.2316
-3.5 | 0.1502 | 0.0052 | -0.1149 | 28.8846
-3 | 0.212 | 0.00499 | -0.1159 | 42.485
-2.5 | 0.2738 | 0.00484 | -0.1169 | 56.5702
-2 | 0.3361 | 0.00463 | -0.1181 | 72.5918
-1.5 | 0.3981 | 0.00448 | -0.1192 | 88.8616
-1 | 0.4602 | 0.00436 | -0.1204 | 105.5505
-0.5 | 0.5222 | 0.00423 | -0.1216 | 123.4515
0 | 0.5841 | 0.00413 | -0.1228 | 141.4286
0.5 | 0.6456 | 0.00406 | -0.1239 | 159.0148
1.5 | 0.7655 | 0.00411 | -0.1256 | 186.253
2 | 0.8233 | 0.00431 | -0.1259 | 191.0209
2.5 | 0.8795 | 0.00463 | -0.1259 | 189.9568
3 | 0.9358 | 0.00495 | -0.1259 | 189.0505
3.5 | 0.9913 | 0.00529 | -0.1258 | 187.3913
4 | 1.0453 | 0.00567 | -0.1253 | 184.3563
4.5 | 1.0987 | 0.00605 | -0.1248 | 181.6033
5 | 1.1498 | 0.0065 | -0.1237 | 176.8923
5.5 | 1.2003 | 0.00692 | -0.1226 | 173.4538
6 | 1.2469 | 0.00743 | -0.1207 | 167.8197
6.5 | 1.2935 | 0.00788 | -0.1187 | 164.1497
7 | 1.3283 | 0.00841 | -0.1144 | 157.9429
7.5 | 1.3569 | 0.00898 | -0.109 | 151.1024
8 | 1.3855 | 0.00967 | -0.1038 | 143.2782
8.5 | 1.4105 | 0.01056 | -0.0984 | 133.5701
9 | 1.4322 | 0.01172 | -0.093 | 122.2014
9.5 | 1.455 | 0.01307 | -0.0882 | 111.3236
10 | 1.4787 | 0.01459 | -0.084 | 101.3502
10.5 | 1.4989 | 0.01648 | -0.0797 | 90.9527
11 | 1.5196 | 0.01849 | -0.0759 | 82.185
11.5 | 1.5394 | 0.02069 | -0.0722 | 74.4031
12 | 1.5617 | 0.02286 | -0.0691 | 68.3158
12.5 | 1.5827 | 0.02523 | -0.0661 | 62.7309
13 | 1.6032 | 0.02777 | -0.0633 | 57.7314
13.5 | 1.6251 | 0.03035 | -0.0609 | 53.5453
14 | 1.6458 | 0.03315 | -0.0585 | 49.6471
14.5 | 1.666 | 0.03611 | -0.0565 | 46.1368
16 | 1.7184 | 0.04645 | -0.0512 | 36.9946
16.5 | 1.7322 | 0.05021 | -0.0495 | 34.4991

## 127. Re 14M Mach 0.50 (1)
BIGFOIL.COM POLAR EXPORT
e655
EPPLER 655 |  |  |  | Cl Max: | 1.797 | at alpha= | 9.5 | deg
JavaFoil+Calcfoil stall+Eppler ext transition |  |  |  | L/D Max: | 160.909 | at alpha= | 4 | deg
Re: | 14000000 |  |  | Cd Min: | 0.00563 | at alpha= | -2 | deg
Mach: | 0.5 |  |  | Cl=0 at alpha= | -4.9437 | deg
|  |  |  | @ Cl=0.1, Cd= | 0.0060081
|  |  |  | @ Cl=0.4, Cd= | 0.0056332
|  |  |  | @ Cl=0.6, Cd= | 0.0058925
alpha (deg) | Cl | Cd | Cm | Cl/Cd
-20 | -0.854 | 0.16598 | -0.055 | -5.144
-19.5 | -0.826 | 0.16364 | -0.056 | -5.05
-19 | -0.803 | 0.14341 | -0.059 | -5.599
-18.5 | -0.777 | 0.13184 | -0.061 | -5.895
-18 | -0.75 | 0.12524 | -0.061 | -5.985
-17.5 | -0.721 | 0.12051 | -0.061 | -5.98
-17 | -0.691 | 0.11761 | -0.061 | -5.872
-16.5 | -0.66 | 0.11512 | -0.059 | -5.736
-16 | -0.63 | 0.11224 | -0.058 | -5.617
-15.5 | -0.601 | 0.10863 | -0.056 | -5.532
-15 | -0.575 | 0.1081 | -0.06 | -5.322
-14.5 | -0.548 | 0.10062 | -0.061 | -5.443
-14 | -0.519 | 0.09487 | -0.061 | -5.472
-13.5 | -0.489 | 0.09253 | -0.059 | -5.283
-13 | -0.46 | 0.0894 | -0.057 | -5.141
-12.5 | -0.43 | 0.0862 | -0.054 | -4.991
-12 | -0.402 | 0.08664 | -0.055 | -4.642
-11.5 | -0.375 | 0.07735 | -0.059 | -4.85
-11 | -0.35 | 0.0669 | -0.067 | -5.226
-10.5 | -0.335 | 0.0459 | -0.085 | -7.288
-10 | -0.337 | 0.01696 | -0.106 | -19.884
-9.5 | -0.303 | 0.01679 | -0.106 | -18.073
-9 | -0.275 | 0.01339 | -0.11 | -20.535
-8.5 | -0.243 | 0.01197 | -0.112 | -20.294
-8 | -0.21 | 0.008 | -0.114 | -26.288
-7.5 | -0.281 | 0.0085 | -0.116 | -32.997
-7 | -0.252 | 0.00796 | -0.117 | -31.681
-6.5 | -0.202 | 0.0088 | -0.119 | -22.952
-6 | -0.142 | 0.00842 | -0.12 | -16.856
-5.5 | -0.077 | 0.00656 | -0.123 | -11.777
-5 | -0.008 | 0.00624 | -0.124 | -1.257
-4.5 | 0.063 | 0.00608 | -0.125 | 10.377
-4 | 0.135 | 0.00594 | -0.127 | 22.71
-3.5 | 0.207 | 0.00581 | -0.128 | 35.582
-3 | 0.28 | 0.00566 | -0.129 | 49.381
-2.5 | 0.352 | 0.00564 | -0.13 | 62.369
-2 | 0.423 | 0.00563 | -0.131 | 75.165
-1.5 | 0.495 | 0.0057 | -0.132 | 86.917
-1 | 0.567 | 0.00581 | -0.133 | 97.622
-0.5 | 0.639 | 0.00599 | -0.134 | 106.614
0 | 0.711 | 0.00603 | -0.135 | 117.884
0.5 | 0.782 | 0.00624 | -0.136 | 125.442
1 | 0.854 | 0.00639 | -0.137 | 133.685
1.5 | 0.92 | 0.00656 | -0.138 | 140.332
2 | 0.991 | 0.0067 | -0.14 | 147.886
2.5 | 1.061 | 0.00698 | -0.141 | 152.107
3 | 1.131 | 0.0072 | -0.142 | 157.23
3.5 | 1.201 | 0.00757 | -0.143 | 158.72
4 | 1.27 | 0.00789 | -0.144 | 160.909
4.5 | 1.339 | 0.00839 | -0.145 | 159.672
5 | 1.407 | 0.00886 | -0.146 | 158.88
5.5 | 1.461 | 0.01562 | -0.145 | 93.581
6 | 1.518 | 0.01515 | -0.146 | 100.248
6.5 | 1.574 | 0.0142 | -0.146 | 110.833
7 | 1.629 | 0.01321 | -0.146 | 123.255
7.5 | 1.68 | 0.01433 | -0.146 | 117.263
8 | 1.726 | 0.01565 | -0.147 | 110.265
8.5 | 1.765 | 0.01433 | -0.147 | 123.104
9 | 1.795 | 0.01576 | -0.148 | 113.904
9.5 | 1.797 | 0.02349 | -0.148 | 76.5
10 | 1.732 | 0.02583 | -0.148 | 67.063
10.5 | 1.484 | 0.03077 | -0.148 | 48.229
11 | 1.069 | 0.03578 | -0.148 | 29.879
11.5 | 1.095 | 0.04033 | -0.147 | 27.156
12 | 1.127 | 0.041 | -0.148 | 27.485
12.5 | 1.152 | 0.04637 | -0.147 | 24.837
13 | 1.186 | 0.04516 | -0.149 | 26.259
13.5 | 1.212 | 0.0501 | -0.148 | 24.193
14 | 1.23 | 0.05688 | -0.147 | 21.632
14.5 | 1.261 | 0.06023 | -0.147 | 20.937

## 128. Re 14M Mach 0.50 (2)
BIGFOIL.COM POLAR EXPORT
e655
EPPLER 655 |  |  |  | Cl Max: | 1.7306 | at alpha= | 16 | deg
XFOIL ncrit=9 |  |  |  | L/D Max: | 216.895 | at alpha= | 2 | deg
Re: | 14000000 |  |  | Cd Min: | 0.09533 | at alpha= | 16.5 | deg
Mach: | 0.5 |  |  | Cl=0 at alpha= | -99 | deg
|  |  |  | @ Cl=0.1, Cd= | 0.00417
|  |  |  | @ Cl=0.4, Cd= | 0.00417
|  |  |  | @ Cl=0.6, Cd= | 0.00417
alpha (deg) | Cl | Cd | Cm | Cl/Cd
0.5 | 0.7429 | 0.00417 | -0.1389 | 178.1535
1 | 0.8138 | 0.00413 | -0.14 | 197.046
1.5 | 0.883 | 0.00418 | -0.1408 | 211.244
2 | 0.95 | 0.00438 | -0.1409 | 216.895
2.5 | 1.0118 | 0.00479 | -0.14 | 211.2317
3 | 1.0729 | 0.00521 | -0.1389 | 205.9309
3.5 | 1.1313 | 0.00567 | -0.1371 | 199.5238
4 | 1.1875 | 0.00614 | -0.1347 | 193.4039
4.5 | 1.2369 | 0.00671 | -0.1311 | 184.3368
5 | 1.2715 | 0.00724 | -0.1244 | 175.6215
5.5 | 1.3009 | 0.00802 | -0.1171 | 162.207
6 | 1.3311 | 0.00892 | -0.1103 | 149.2265
6.5 | 1.3514 | 0.01036 | -0.1027 | 130.444
7 | 1.3786 | 0.01201 | -0.0969 | 114.7877
7.5 | 1.3978 | 0.0143 | -0.0907 | 97.7483
8 | 1.4204 | 0.01669 | -0.0854 | 85.1049
8.5 | 1.4454 | 0.01909 | -0.0805 | 75.715
9 | 1.4634 | 0.02192 | -0.0752 | 66.7609
9.5 | 1.4896 | 0.02452 | -0.0709 | 60.7504
10 | 1.5101 | 0.0276 | -0.0664 | 54.7138
11.5 | 1.5804 | 0.03756 | -0.0552 | 42.0767
12 | 1.6022 | 0.04142 | -0.052 | 38.6818
12.5 | 1.6231 | 0.04555 | -0.049 | 35.6334
13 | 1.6424 | 0.05006 | -0.0463 | 32.8086
13.5 | 1.6633 | 0.05468 | -0.0441 | 30.4188
14 | 1.6817 | 0.05977 | -0.0421 | 28.1362
14.5 | 1.7004 | 0.06509 | -0.0405 | 26.1238
15.5 | 1.7221 | 0.07805 | -0.0389 | 22.0641
16 | 1.7306 | 0.08535 | -0.0387 | 20.2765
16.5 | 1.7163 | 0.09533 | -0.0401 | 18.0038

## 129. Re 16M Mach 0.00 (1)
BIGFOIL.COM POLAR EXPORT
e655
EPPLER 655 |  |  |  | Cl Max: | 1.819 | at alpha= | 12.5 | deg
JavaFoil+Calcfoil stall+Eppler ext transition |  |  |  | L/D Max: | 178.856 | at alpha= | 6.5 | deg
Re: | 16000000 |  |  | Cd Min: | 0.00533 | at alpha= | -2.5 | deg
Mach: | 0 |  |  | Cl=0 at alpha= | -4.9436 | deg
|  |  |  | @ Cl=0.1, Cd= | 0.0054529
|  |  |  | @ Cl=0.4, Cd= | 0.0054479
|  |  |  | @ Cl=0.6, Cd= | 0.0056258
alpha (deg) | Cl | Cd | Cm | Cl/Cd
-19 | -0.509 | 0.11988 | -0.054 | -4.25
-18.5 | -0.524 | 0.11241 | -0.056 | -4.664
-18 | -0.54 | 0.10254 | -0.058 | -5.27
-17.5 | -0.555 | 0.09377 | -0.06 | -5.922
-17 | -0.571 | 0.08396 | -0.063 | -6.796
-16.5 | -0.586 | 0.07313 | -0.066 | -8.019
-16 | -0.604 | 0.05997 | -0.07 | -10.076
-15.5 | -0.625 | 0.04532 | -0.074 | -13.788
-15 | -0.649 | 0.03062 | -0.079 | -21.186
-14.5 | -0.66 | 0.02433 | -0.082 | -27.122
-14 | -0.665 | 0.02045 | -0.084 | -32.505
-13.5 | -0.665 | 0.01743 | -0.086 | -38.167
-13 | -0.66 | 0.01547 | -0.088 | -42.665
-12.5 | -0.65 | 0.014 | -0.089 | -46.402
-12 | -0.635 | 0.01245 | -0.091 | -50.974
-11.5 | -0.615 | 0.0114 | -0.092 | -53.991
-11 | -0.591 | 0.01053 | -0.093 | -56.128
-10.5 | -0.562 | 0.00766 | -0.095 | -73.381
-10 | -0.528 | 0.00843 | -0.096 | -62.611
-9.5 | -0.49 | 0.00809 | -0.097 | -60.545
-9 | -0.449 | 0.00899 | -0.099 | -49.957
-8.5 | -0.406 | 0.00966 | -0.101 | -41.995
-8 | -0.355 | 0.00931 | -0.102 | -38.107
-7.5 | -0.301 | 0.00906 | -0.103 | -33.242
-7 | -0.245 | 0.00621 | -0.104 | -39.497
-6.5 | -0.188 | 0.00606 | -0.105 | -30.949
-6 | -0.128 | 0.00588 | -0.106 | -21.836
-5.5 | -0.068 | 0.00576 | -0.107 | -11.81
-5 | -0.007 | 0.00567 | -0.108 | -1.209
-4.5 | 0.055 | 0.00554 | -0.109 | 9.908
-4 | 0.117 | 0.00542 | -0.11 | 21.604
-3.5 | 0.179 | 0.00536 | -0.111 | 33.444
-3 | 0.242 | 0.00537 | -0.112 | 45.119
-2.5 | 0.304 | 0.00533 | -0.112 | 57.072
-2 | 0.367 | 0.0054 | -0.113 | 67.893
-1.5 | 0.429 | 0.00549 | -0.114 | 78.149
-1 | 0.491 | 0.00554 | -0.115 | 88.672
-0.5 | 0.553 | 0.00555 | -0.116 | 99.624
0 | 0.615 | 0.00565 | -0.117 | 108.902
0.5 | 0.678 | 0.00569 | -0.118 | 119.109
1 | 0.74 | 0.00576 | -0.119 | 128.342
1.5 | 0.799 | 0.00587 | -0.12 | 136.1
2 | 0.86 | 0.00601 | -0.121 | 143.232
2.5 | 0.921 | 0.00615 | -0.122 | 149.903
3 | 0.983 | 0.00624 | -0.123 | 157.587
3.5 | 1.044 | 0.0064 | -0.124 | 163.096
4 | 1.104 | 0.0066 | -0.124 | 167.355
4.5 | 1.165 | 0.00685 | -0.125 | 170.076
5 | 1.225 | 0.0071 | -0.126 | 172.418
5.5 | 1.285 | 0.00736 | -0.127 | 174.537
6 | 1.344 | 0.00752 | -0.128 | 178.615
6.5 | 1.402 | 0.00784 | -0.129 | 178.856
7 | 1.46 | 0.00819 | -0.13 | 178.277
7.5 | 1.517 | 0.00856 | -0.13 | 177.192
8 | 1.572 | 0.00897 | -0.131 | 175.273
8.5 | 1.625 | 0.00939 | -0.132 | 173.072
9 | 1.677 | 0.00973 | -0.133 | 172.261
9.5 | 1.712 | 0.01725 | -0.133 | 99.26
10 | 1.743 | 0.01655 | -0.133 | 105.261
10.5 | 1.768 | 0.01764 | -0.133 | 100.251
11 | 1.79 | 0.01636 | -0.133 | 109.383
11.5 | 1.806 | 0.01503 | -0.133 | 120.139
12 | 1.816 | 0.01574 | -0.134 | 115.372
12.5 | 1.819 | 0.01679 | -0.134 | 108.339
13 | 1.815 | 0.01539 | -0.134 | 117.977
13.5 | 1.805 | 0.01671 | -0.134 | 108.018
14 | 1.788 | 0.02428 | -0.135 | 73.651
14.5 | 1.766 | 0.02576 | -0.135 | 68.56
15 | 1.737 | 0.02744 | -0.135 | 63.304
15.5 | 1.703 | 0.0292 | -0.135 | 58.33
16 | 1.664 | 0.03111 | -0.136 | 53.499
16.5 | 1.621 | 0.03324 | -0.136 | 48.772
17 | 1.574 | 0.03569 | -0.136 | 44.102
17.5 | 1.524 | 0.03822 | -0.136 | 39.881

## 130. Re 16M Mach 0.00 (2)
BIGFOIL.COM POLAR EXPORT
e655
EPPLER 655 |  |  |  | Cl Max: | 1.8332 | at alpha= | 20 | deg
XFOIL ncrit=9 |  |  |  | L/D Max: | 180.724 | at alpha= | 3 | deg
Re: | 16000000 |  |  | Cd Min: | 0.06588 | at alpha= | 20 | deg
Mach: | 0 |  |  | Cl=0 at alpha= | -4.7346 | deg
|  |  |  | @ Cl=0.1, Cd= | 0.0052155
|  |  |  | @ Cl=0.4, Cd= | 0.0043897
|  |  |  | @ Cl=0.6, Cd= | 0.00415
alpha (deg) | Cl | Cd | Cm | Cl/Cd
-20 | -1.2473 | 0.03064 | -0.1373 | -40.7082
-19.5 | -1.2356 | 0.0278 | -0.1367 | -44.446
-18 | -1.2231 | 0.01942 | -0.1297 | -62.9815
-17 | -1.1645 | 0.01724 | -0.1261 | -67.5464
-16.5 | -1.155 | 0.01538 | -0.1218 | -75.0975
-16 | -1.1275 | 0.01438 | -0.1191 | -78.4075
-15.5 | -1.0974 | 0.0136 | -0.1162 | -80.6912
-15 | -1.0765 | 0.01272 | -0.1117 | -84.6305
-14.5 | -1.0504 | 0.01216 | -0.1073 | -86.3816
-14 | -1.0083 | 0.01161 | -0.1057 | -86.8475
-13.5 | -0.9633 | 0.0111 | -0.1045 | -86.7838
-13 | -0.9155 | 0.01067 | -0.1037 | -85.8013
-12.5 | -0.867 | 0.01019 | -0.103 | -85.0834
-12 | -0.8159 | 0.00979 | -0.1026 | -83.3401
-11.5 | -0.7644 | 0.00935 | -0.1024 | -81.754
-11 | -0.7111 | 0.009 | -0.1023 | -79.0111
-10 | -0.6033 | 0.0083 | -0.1025 | -72.6867
-9.5 | -0.5484 | 0.00795 | -0.1027 | -68.9811
-9 | -0.4927 | 0.0076 | -0.103 | -64.8289
-8.5 | -0.4365 | 0.00727 | -0.1035 | -60.0413
-8 | -0.3795 | 0.00701 | -0.104 | -54.1369
-7.5 | -0.3223 | 0.00676 | -0.1046 | -47.6775
-7 | -0.2649 | 0.00652 | -0.1052 | -40.6288
-6.5 | -0.2069 | 0.00628 | -0.106 | -32.9459
-6 | -0.1485 | 0.00604 | -0.1068 | -24.5861
-5.5 | -0.0898 | 0.00582 | -0.1076 | -15.4296
-5 | -0.0311 | 0.00564 | -0.1085 | -5.5142
-4.5 | 0.0275 | 0.00546 | -0.1093 | 5.0366
-4 | 0.0868 | 0.00526 | -0.1103 | 16.5019
-3.5 | 0.1461 | 0.00506 | -0.1113 | 28.8735
-3 | 0.2051 | 0.00487 | -0.1123 | 42.115
-2.5 | 0.2647 | 0.00472 | -0.1133 | 56.0805
-2 | 0.3242 | 0.00454 | -0.1144 | 71.4097
-1.5 | 0.3836 | 0.00442 | -0.1155 | 86.7873
-1 | 0.4431 | 0.00431 | -0.1166 | 102.8074
0 | 0.5613 | 0.00415 | -0.1187 | 135.253
0.5 | 0.6194 | 0.00415 | -0.1196 | 149.253
1 | 0.6769 | 0.00418 | -0.1205 | 161.9378
1.5 | 0.7331 | 0.00429 | -0.121 | 170.8858
2 | 0.7888 | 0.00443 | -0.1215 | 178.0587
2.5 | 0.8435 | 0.0047 | -0.1218 | 179.4681
3 | 0.8982 | 0.00497 | -0.122 | 180.7243
3.5 | 0.9521 | 0.00527 | -0.1221 | 180.6641
4 | 1.0051 | 0.0056 | -0.122 | 179.4821
4.5 | 1.057 | 0.00597 | -0.1218 | 177.0519
5 | 1.1089 | 0.00631 | -0.1215 | 175.7369
5.5 | 1.1582 | 0.00673 | -0.1208 | 172.0951
6 | 1.2079 | 0.0071 | -0.1202 | 170.1268
6.5 | 1.2548 | 0.00754 | -0.119 | 166.4191
7 | 1.2985 | 0.00805 | -0.1173 | 161.3043
7.5 | 1.3412 | 0.00851 | -0.1154 | 157.6028
8 | 1.3748 | 0.00898 | -0.1116 | 153.0958
8.5 | 1.3997 | 0.00959 | -0.1062 | 145.9541
9 | 1.4261 | 0.01029 | -0.1014 | 138.5909
9.5 | 1.4522 | 0.01109 | -0.097 | 130.9468
10 | 1.4773 | 0.01203 | -0.0927 | 122.8013
10.5 | 1.4975 | 0.01331 | -0.0881 | 112.5094
11 | 1.5199 | 0.01469 | -0.0842 | 103.4649
11.5 | 1.5388 | 0.0164 | -0.0803 | 93.8293
12 | 1.565 | 0.01789 | -0.0775 | 87.479
12.5 | 1.5847 | 0.01982 | -0.0743 | 79.9546
13 | 1.6065 | 0.02175 | -0.0716 | 73.8621
13.5 | 1.6292 | 0.0237 | -0.0692 | 68.7426
14 | 1.6506 | 0.02585 | -0.0669 | 63.853
14.5 | 1.6725 | 0.02804 | -0.0649 | 59.6469
15 | 1.6913 | 0.03058 | -0.0628 | 55.3074
15.5 | 1.7106 | 0.03317 | -0.061 | 51.5707
16 | 1.7312 | 0.03574 | -0.0594 | 48.4387
17 | 1.763 | 0.04152 | -0.056 | 42.4615
17.5 | 1.777 | 0.04505 | -0.0548 | 39.4451
18 | 1.7895 | 0.04882 | -0.0538 | 36.6551
18.5 | 1.8038 | 0.05254 | -0.0531 | 34.3319
19 | 1.817 | 0.05647 | -0.0526 | 32.1764
19.5 | 1.8247 | 0.06112 | -0.0523 | 29.8544
20 | 1.8332 | 0.06588 | -0.0523 | 27.8264

## 131. Re 16M Mach 0.10 (1)
BIGFOIL.COM POLAR EXPORT
e655
EPPLER 655 |  |  |  | Cl Max: | 1.815 | at alpha= | 12.5 | deg
JavaFoil+Calcfoil stall+Eppler ext transition |  |  |  | L/D Max: | 178.299 | at alpha= | 6.5 | deg
Re: | 16000000 |  |  | Cd Min: | 0.00534 | at alpha= | -2.5 | deg
Mach: | 0.1 |  |  | Cl=0 at alpha= | -4.9436 | deg
|  |  |  | @ Cl=0.1, Cd= | 0.0054671
|  |  |  | @ Cl=0.4, Cd= | 0.005455
|  |  |  | @ Cl=0.6, Cd= | 0.0056398
alpha (deg) | Cl | Cd | Cm | Cl/Cd
-18.5 | -0.479 | 0.11641 | -0.055 | -4.112
-18 | -0.496 | 0.10858 | -0.056 | -4.567
-17.5 | -0.513 | 0.09989 | -0.059 | -5.138
-17 | -0.53 | 0.09109 | -0.061 | -5.82
-16.5 | -0.548 | 0.08093 | -0.064 | -6.765
-16 | -0.566 | 0.06946 | -0.067 | -8.141
-15.5 | -0.585 | 0.05601 | -0.071 | -10.451
-15 | -0.612 | 0.03862 | -0.077 | -15.836
-14.5 | -0.633 | 0.02709 | -0.082 | -23.37
-14 | -0.643 | 0.02206 | -0.084 | -29.136
-13.5 | -0.647 | 0.01837 | -0.086 | -35.237
-13 | -0.646 | 0.01611 | -0.088 | -40.063
-12.5 | -0.639 | 0.01438 | -0.089 | -44.409
-12 | -0.626 | 0.0128 | -0.091 | -48.923
-11.5 | -0.609 | 0.01166 | -0.092 | -52.219
-11 | -0.586 | 0.01073 | -0.094 | -54.64
-10.5 | -0.559 | 0.00778 | -0.095 | -71.839
-10 | -0.526 | 0.0074 | -0.096 | -71.139
-9.5 | -0.489 | 0.00819 | -0.098 | -59.763
-9 | -0.448 | 0.00799 | -0.099 | -56.088
-8.5 | -0.406 | 0.00981 | -0.101 | -41.412
-8 | -0.356 | 0.00944 | -0.102 | -37.661
-7.5 | -0.302 | 0.0091 | -0.103 | -33.197
-7 | -0.246 | 0.00623 | -0.104 | -39.521
-6.5 | -0.188 | 0.00608 | -0.105 | -30.997
-6 | -0.129 | 0.0059 | -0.106 | -21.854
-5.5 | -0.068 | 0.00578 | -0.107 | -11.83
-5 | -0.007 | 0.00569 | -0.108 | -1.212
-4.5 | 0.055 | 0.00556 | -0.109 | 9.929
-4 | 0.118 | 0.00543 | -0.11 | 21.656
-3.5 | 0.18 | 0.00537 | -0.111 | 33.549
-3 | 0.243 | 0.00538 | -0.112 | 45.249
-2.5 | 0.306 | 0.00534 | -0.113 | 57.281
-2 | 0.369 | 0.00541 | -0.114 | 68.136
-1.5 | 0.431 | 0.0055 | -0.115 | 78.386
-1 | 0.494 | 0.00555 | -0.116 | 88.896
-0.5 | 0.556 | 0.00557 | -0.117 | 99.861
0 | 0.619 | 0.00567 | -0.118 | 109.139
0.5 | 0.681 | 0.00569 | -0.119 | 119.635
1 | 0.743 | 0.00579 | -0.12 | 128.326
1.5 | 0.803 | 0.00589 | -0.121 | 136.316
2 | 0.864 | 0.00604 | -0.121 | 143.172
2.5 | 0.926 | 0.00614 | -0.122 | 150.817
3 | 0.987 | 0.00626 | -0.123 | 157.65
3.5 | 1.049 | 0.00643 | -0.124 | 163.211
4 | 1.11 | 0.00663 | -0.125 | 167.304
4.5 | 1.17 | 0.00689 | -0.126 | 169.961
5 | 1.231 | 0.00715 | -0.127 | 172.226
5.5 | 1.291 | 0.00741 | -0.128 | 174.224
6 | 1.35 | 0.00758 | -0.129 | 178.193
6.5 | 1.409 | 0.0079 | -0.129 | 178.299
7 | 1.467 | 0.00827 | -0.13 | 177.436
7.5 | 1.524 | 0.00865 | -0.131 | 176.253
8 | 1.579 | 0.00905 | -0.132 | 174.376
8.5 | 1.632 | 0.00949 | -0.133 | 172.06
9 | 1.684 | 0.00985 | -0.133 | 171.074
9.5 | 1.717 | 0.01754 | -0.133 | 97.862
10 | 1.746 | 0.01685 | -0.133 | 103.644
10.5 | 1.772 | 0.01568 | -0.133 | 112.963
11 | 1.792 | 0.01668 | -0.134 | 107.442
11.5 | 1.806 | 0.01532 | -0.134 | 117.904
12 | 1.814 | 0.01606 | -0.134 | 112.988
12.5 | 1.815 | 0.01716 | -0.135 | 105.761
13 | 1.807 | 0.01605 | -0.135 | 112.544
13.5 | 1.793 | 0.02343 | -0.135 | 76.558
14 | 1.773 | 0.02485 | -0.135 | 71.355
14.5 | 1.746 | 0.02644 | -0.135 | 66.027
15 | 1.712 | 0.02819 | -0.136 | 60.722
15.5 | 1.672 | 0.03006 | -0.136 | 55.633
16 | 1.627 | 0.03206 | -0.136 | 50.765
16.5 | 1.578 | 0.03442 | -0.136 | 45.845
17 | 1.524 | 0.037 | -0.136 | 41.195
17.5 | 1.468 | 0.03966 | -0.136 | 37.019

## 132. Re 16M Mach 0.10 (2)
BIGFOIL.COM POLAR EXPORT
e655
EPPLER 655 |  |  |  | Cl Max: | 1.8251 | at alpha= | 20 | deg
XFOIL ncrit=9 |  |  |  | L/D Max: | 181.851 | at alpha= | 3 | deg
Re: | 16000000 |  |  | Cd Min: | 0.06933 | at alpha= | 20 | deg
Mach: | 0.1 |  |  | Cl=0 at alpha= | -4.7331 | deg
|  |  |  | @ Cl=0.1, Cd= | 0.0052271
|  |  |  | @ Cl=0.4, Cd= | 0.0044018
|  |  |  | @ Cl=0.6, Cd= | 0.004144
alpha (deg) | Cl | Cd | Cm | Cl/Cd
-20 | -1.214 | 0.03506 | -0.1402 | -34.6264
-19.5 | -1.2055 | 0.03148 | -0.1403 | -38.2942
-19 | -1.215 | 0.02705 | -0.1393 | -44.9168
-18.5 | -1.2014 | 0.02455 | -0.1379 | -48.9369
-18 | -1.2027 | 0.02144 | -0.135 | -56.0961
-17.5 | -1.1696 | 0.02036 | -0.1337 | -57.446
-17 | -1.1558 | 0.01839 | -0.1307 | -62.8494
-16.5 | -1.1482 | 0.01629 | -0.1265 | -70.485
-16 | -1.1226 | 0.01511 | -0.1236 | -74.2952
-15.5 | -1.0885 | 0.01439 | -0.1212 | -75.6428
-15 | -1.0691 | 0.01321 | -0.1167 | -80.9311
-14.5 | -1.0524 | 0.01248 | -0.1108 | -84.3269
-14 | -1.0136 | 0.01185 | -0.1085 | -85.5359
-13.5 | -0.9695 | 0.0113 | -0.1069 | -85.7965
-13 | -0.922 | 0.01084 | -0.1058 | -85.0554
-12.5 | -0.8735 | 0.01034 | -0.1048 | -84.4778
-12 | -0.8222 | 0.00991 | -0.1043 | -82.9667
-11.5 | -0.7704 | 0.00946 | -0.1039 | -81.4376
-11 | -0.7168 | 0.00909 | -0.1037 | -78.8559
-9.5 | -0.5528 | 0.00801 | -0.1038 | -69.0137
-9 | -0.4966 | 0.00766 | -0.104 | -64.8303
-8.5 | -0.4399 | 0.00732 | -0.1044 | -60.0956
-8 | -0.3826 | 0.00704 | -0.1048 | -54.3466
-7.5 | -0.3249 | 0.0068 | -0.1054 | -47.7794
-7 | -0.2671 | 0.00655 | -0.106 | -40.7786
-6.5 | -0.2087 | 0.0063 | -0.1066 | -33.127
-6 | -0.1498 | 0.00606 | -0.1074 | -24.7195
-5.5 | -0.0907 | 0.00584 | -0.1082 | -15.5308
-5 | -0.0315 | 0.00565 | -0.1091 | -5.5752
-4.5 | 0.0275 | 0.00547 | -0.1099 | 5.0274
-4 | 0.0872 | 0.00527 | -0.1109 | 16.5465
-3.5 | 0.1469 | 0.00507 | -0.1119 | 28.9744
-3 | 0.2062 | 0.00488 | -0.1128 | 42.2541
-2.5 | 0.2663 | 0.00472 | -0.1139 | 56.4195
-2 | 0.3262 | 0.00455 | -0.115 | 71.6923
-1.5 | 0.3859 | 0.00443 | -0.1161 | 87.1106
-1 | 0.4459 | 0.00431 | -0.1172 | 103.4571
0 | 0.5648 | 0.00415 | -0.1194 | 136.0964
0.5 | 0.6234 | 0.00414 | -0.1203 | 150.5797
1 | 0.6812 | 0.00418 | -0.1211 | 162.9665
1.5 | 0.7377 | 0.00429 | -0.1217 | 171.958
2 | 0.794 | 0.00443 | -0.1222 | 179.2325
2.5 | 0.8488 | 0.0047 | -0.1224 | 180.5957
3 | 0.9038 | 0.00497 | -0.1226 | 181.8511
3.5 | 0.9581 | 0.00527 | -0.1227 | 181.8027
4 | 1.0112 | 0.00562 | -0.1225 | 179.9288
4.5 | 1.0635 | 0.00598 | -0.1223 | 177.8428
5 | 1.1152 | 0.00633 | -0.1219 | 176.1769
5.5 | 1.1648 | 0.00676 | -0.1211 | 172.3077
6 | 1.2145 | 0.00713 | -0.1204 | 170.3366
6.5 | 1.2612 | 0.00758 | -0.1191 | 166.3852
7 | 1.3045 | 0.0081 | -0.1171 | 161.0494
7.5 | 1.3467 | 0.00857 | -0.115 | 157.1412
8 | 1.3766 | 0.00904 | -0.1103 | 152.2788
8.5 | 1.402 | 0.0097 | -0.105 | 144.5361
9 | 1.4287 | 0.01043 | -0.1003 | 136.9799
9.5 | 1.4534 | 0.01131 | -0.0956 | 128.5057
10 | 1.4778 | 0.01234 | -0.0912 | 119.7569
10.5 | 1.4981 | 0.0137 | -0.0867 | 109.3504
11 | 1.5213 | 0.01514 | -0.083 | 100.4822
11.5 | 1.5396 | 0.01696 | -0.079 | 90.7783
12.5 | 1.586 | 0.0205 | -0.0731 | 77.3659
13 | 1.6078 | 0.0225 | -0.0703 | 71.4578
13.5 | 1.6302 | 0.02455 | -0.0679 | 66.4033
14 | 1.6513 | 0.0268 | -0.0656 | 61.6157
14.5 | 1.6743 | 0.02901 | -0.0636 | 57.7146
15 | 1.6931 | 0.03164 | -0.0615 | 53.5114
15.5 | 1.7115 | 0.03439 | -0.0597 | 49.7674
16 | 1.7302 | 0.03725 | -0.058 | 46.4483
16.5 | 1.7465 | 0.04032 | -0.0564 | 43.316
17 | 1.7605 | 0.0434 | -0.0546 | 40.5645
17.5 | 1.778 | 0.0467 | -0.0535 | 38.0728
18 | 1.7893 | 0.0507 | -0.0525 | 35.2919
18.5 | 1.8019 | 0.05476 | -0.0519 | 32.9054
19 | 1.8102 | 0.05938 | -0.0514 | 30.485
19.5 | 1.8183 | 0.0642 | -0.0512 | 28.3224
20 | 1.8251 | 0.06933 | -0.0514 | 26.3248

## 133. Re 16M Mach 0.25 (1)
BIGFOIL.COM POLAR EXPORT
e655
EPPLER 655 |  |  |  | Cl Max: | 1.801 | at alpha= | 11.5 | deg
JavaFoil+Calcfoil stall+Eppler ext transition |  |  |  | L/D Max: | 175.711 | at alpha= | 6 | deg
Re: | 16000000 |  |  | Cd Min: | 0.0054 | at alpha= | -2.5 | deg
Mach: | 0.25 |  |  | Cl=0 at alpha= | -4.9453 | deg
|  |  |  | @ Cl=0.1, Cd= | 0.0055558
|  |  |  | @ Cl=0.4, Cd= | 0.0054864
|  |  |  | @ Cl=0.6, Cd= | 0.0056725
alpha (deg) | Cl | Cd | Cm | Cl/Cd
-16.5 | -0.222 | 0.10774 | -0.055 | -2.064
-16 | -0.273 | 0.10158 | -0.056 | -2.691
-15.5 | -0.313 | 0.108 | -0.048 | -2.894
-15 | -0.359 | 0.0848 | -0.062 | -4.239
-14.5 | -0.397 | 0.07529 | -0.065 | -5.273
-14 | -0.433 | 0.06249 | -0.071 | -6.936
-13.5 | -0.474 | 0.04302 | -0.078 | -11.024
-13 | -0.518 | 0.02447 | -0.087 | -21.174
-12.5 | -0.54 | 0.01919 | -0.09 | -28.115
-12 | -0.551 | 0.016 | -0.092 | -34.458
-11.5 | -0.554 | 0.01366 | -0.094 | -40.528
-11 | -0.547 | 0.01219 | -0.095 | -44.898
-10.5 | -0.533 | 0.01103 | -0.097 | -48.301
-10 | -0.51 | 0.00808 | -0.098 | -63.112
-9.5 | -0.481 | 0.00762 | -0.1 | -63.088
-9 | -0.445 | 0.00849 | -0.101 | -52.377
-8.5 | -0.403 | 0.00816 | -0.103 | -49.403
-8 | -0.36 | 0.0099 | -0.105 | -36.326
-7.5 | -0.307 | 0.0095 | -0.106 | -32.314
-7 | -0.251 | 0.00636 | -0.107 | -39.46
-6.5 | -0.193 | 0.00619 | -0.108 | -31.087
-6 | -0.132 | 0.00606 | -0.109 | -21.788
-5.5 | -0.07 | 0.0059 | -0.11 | -11.872
-5 | -0.007 | 0.00578 | -0.111 | -1.225
-4.5 | 0.057 | 0.00567 | -0.112 | 9.991
-4 | 0.121 | 0.0055 | -0.113 | 21.964
-3.5 | 0.185 | 0.00545 | -0.114 | 34.007
-3 | 0.25 | 0.00544 | -0.115 | 45.988
-2.5 | 0.314 | 0.0054 | -0.116 | 58.263
-2 | 0.379 | 0.00547 | -0.117 | 69.218
-1.5 | 0.443 | 0.00552 | -0.118 | 80.207
-1 | 0.507 | 0.00561 | -0.119 | 90.4
-0.5 | 0.571 | 0.00561 | -0.12 | 101.923
0 | 0.636 | 0.00575 | -0.121 | 110.461
0.5 | 0.7 | 0.00583 | -0.122 | 120.104
1 | 0.764 | 0.00592 | -0.123 | 129.098
1.5 | 0.825 | 0.00597 | -0.124 | 138.177
2 | 0.888 | 0.00616 | -0.125 | 144.246
2.5 | 0.951 | 0.00625 | -0.126 | 152.084
3 | 1.014 | 0.00648 | -0.127 | 156.454
3.5 | 1.077 | 0.00657 | -0.128 | 163.861
4 | 1.14 | 0.00684 | -0.128 | 166.643
4.5 | 1.202 | 0.00711 | -0.129 | 168.973
5 | 1.264 | 0.00741 | -0.13 | 170.657
5.5 | 1.325 | 0.0077 | -0.131 | 172.22
6 | 1.386 | 0.00789 | -0.132 | 175.711
6.5 | 1.446 | 0.00827 | -0.133 | 174.853
7 | 1.505 | 0.00868 | -0.134 | 173.507
7.5 | 1.563 | 0.0091 | -0.135 | 171.8
8 | 1.618 | 0.00957 | -0.135 | 169.136
8.5 | 1.661 | 0.01697 | -0.135 | 97.88
9 | 1.704 | 0.01611 | -0.136 | 105.82
9.5 | 1.74 | 0.01513 | -0.136 | 114.969
10 | 1.767 | 0.01623 | -0.136 | 108.898
10.5 | 1.787 | 0.01489 | -0.136 | 119.993
11 | 1.799 | 0.01591 | -0.137 | 113.075
11.5 | 1.801 | 0.01708 | -0.137 | 105.467
12 | 1.793 | 0.01522 | -0.137 | 117.772
12.5 | 1.773 | 0.02284 | -0.137 | 77.622
13 | 1.74 | 0.02495 | -0.137 | 69.738
13.5 | 1.697 | 0.02667 | -0.138 | 63.624
14 | 1.641 | 0.02859 | -0.138 | 57.41
14.5 | 1.574 | 0.03069 | -0.138 | 51.274
15 | 1.495 | 0.03322 | -0.138 | 44.988
15.5 | 1.405 | 0.03615 | -0.138 | 38.85
16 | 1.305 | 0.03937 | -0.138 | 33.163
16.5 | 1.199 | 0.04278 | -0.138 | 28.028

## 134. Re 16M Mach 0.25 (2)
BIGFOIL.COM POLAR EXPORT
e655
EPPLER 655 |  |  |  | Cl Max: | 1.7923 | at alpha= | 20 | deg
XFOIL ncrit=9 |  |  |  | L/D Max: | 186.222 | at alpha= | 3.5 | deg
Re: | 16000000 |  |  | Cd Min: | 0.09979 | at alpha= | -20 | deg
Mach: | 0.25 |  |  | Cl=0 at alpha= | -4.721 | deg
|  |  |  | @ Cl=0.1, Cd= | 0.0052851
|  |  |  | @ Cl=0.4, Cd= | 0.0044477
|  |  |  | @ Cl=0.6, Cd= | 0.0041523
alpha (deg) | Cl | Cd | Cm | Cl/Cd
-20 | -0.784 | 0.09979 | -0.113 | -7.8565
-19.5 | -0.8398 | 0.08458 | -0.1232 | -9.9291
-19 | -0.9804 | 0.0594 | -0.1408 | -16.5051
-18.5 | -1.014 | 0.04884 | -0.1473 | -20.7617
-18 | -1.0546 | 0.03881 | -0.1525 | -27.1734
-17.5 | -1.0593 | 0.03329 | -0.1536 | -31.8204
-17 | -1.0722 | 0.02808 | -0.153 | -38.1838
-16.5 | -1.0826 | 0.02379 | -0.1506 | -45.5065
-16 | -1.0748 | 0.02096 | -0.1475 | -51.2786
-15.5 | -1.0544 | 0.01901 | -0.1443 | -55.4655
-15 | -1.0411 | 0.01691 | -0.1399 | -61.5671
-14.5 | -1.0176 | 0.01537 | -0.1359 | -66.2069
-14 | -0.9945 | 0.01398 | -0.1312 | -71.1373
-13.5 | -0.9695 | 0.01291 | -0.1261 | -75.0968
-13 | -0.9479 | 0.01212 | -0.1198 | -78.2096
-12.5 | -0.9033 | 0.0114 | -0.1169 | -79.2368
-12 | -0.854 | 0.01076 | -0.1149 | -79.368
-11.5 | -0.8023 | 0.01015 | -0.1132 | -79.0443
-11 | -0.7476 | 0.00968 | -0.112 | -77.2314
-10.5 | -0.6922 | 0.0092 | -0.111 | -75.2391
-9 | -0.5183 | 0.00799 | -0.1096 | -64.8686
-8.5 | -0.4592 | 0.00761 | -0.1095 | -60.3417
-8 | -0.3998 | 0.00727 | -0.1095 | -54.9931
-7.5 | -0.3398 | 0.00698 | -0.1097 | -48.6819
-7 | -0.2791 | 0.00673 | -0.1101 | -41.471
-6.5 | -0.2181 | 0.00644 | -0.1105 | -33.8665
-6 | -0.157 | 0.00617 | -0.1111 | -25.4457
-5.5 | -0.0956 | 0.00593 | -0.1118 | -16.1214
-5 | -0.0342 | 0.00573 | -0.1125 | -5.9686
-4.5 | 0.0271 | 0.00553 | -0.1132 | 4.9005
-4 | 0.0892 | 0.00532 | -0.1142 | 16.7669
-3.5 | 0.151 | 0.00512 | -0.1151 | 29.4922
-3 | 0.2126 | 0.00493 | -0.1161 | 43.1237
-2.5 | 0.2749 | 0.00476 | -0.1172 | 57.7521
-2 | 0.337 | 0.00458 | -0.1183 | 73.5808
-1.5 | 0.3988 | 0.00445 | -0.1194 | 89.618
-1 | 0.4611 | 0.00433 | -0.1206 | 106.4896
-0.5 | 0.5229 | 0.00421 | -0.1217 | 124.2043
0 | 0.5843 | 0.00416 | -0.1228 | 140.4567
0.5 | 0.6454 | 0.00413 | -0.1238 | 156.2712
1 | 0.705 | 0.00418 | -0.1246 | 168.6603
1.5 | 0.7635 | 0.00428 | -0.1251 | 178.3879
2 | 0.8217 | 0.00443 | -0.1256 | 185.4853
3.5 | 0.9907 | 0.00532 | -0.1257 | 186.2218
4 | 1.0446 | 0.0057 | -0.1252 | 183.2632
4.5 | 1.0983 | 0.00607 | -0.1247 | 180.939
5 | 1.1497 | 0.0065 | -0.1237 | 176.8769
5.5 | 1.2008 | 0.0069 | -0.1227 | 174.029
6 | 1.2487 | 0.00737 | -0.121 | 169.4301
6.5 | 1.294 | 0.00785 | -0.1188 | 164.8408
7 | 1.3314 | 0.00835 | -0.1151 | 159.4491
7.5 | 1.36 | 0.0089 | -0.1096 | 152.809
8 | 1.3873 | 0.00961 | -0.1041 | 144.36
8.5 | 1.4153 | 0.01041 | -0.0992 | 135.9558
9 | 1.4401 | 0.01143 | -0.0942 | 125.993
9.5 | 1.4586 | 0.01289 | -0.0887 | 113.1575
10 | 1.4829 | 0.01437 | -0.0845 | 103.1942
10.5 | 1.5037 | 0.01619 | -0.0802 | 92.8783
11 | 1.5275 | 0.01803 | -0.0767 | 84.7199
11.5 | 1.5463 | 0.02025 | -0.0729 | 76.3605
12 | 1.5697 | 0.02235 | -0.0698 | 70.2327
12.5 | 1.5898 | 0.02474 | -0.0666 | 64.2603
13 | 1.6108 | 0.02722 | -0.0638 | 59.1771
13.5 | 1.6331 | 0.02975 | -0.0614 | 54.8941
14 | 1.6533 | 0.03257 | -0.059 | 50.7614
14.5 | 1.6754 | 0.03536 | -0.057 | 47.3812
15 | 1.6923 | 0.03868 | -0.0549 | 43.7513
15.5 | 1.7125 | 0.04187 | -0.0532 | 40.9004
16 | 1.73 | 0.0454 | -0.0516 | 38.1057
16.5 | 1.7448 | 0.0493 | -0.0502 | 35.3915
17 | 1.7551 | 0.05327 | -0.0483 | 32.9472
17.5 | 1.7669 | 0.05789 | -0.0475 | 30.5217
18 | 1.7748 | 0.06304 | -0.0469 | 28.1536
18.5 | 1.7831 | 0.06839 | -0.0468 | 26.0725
19 | 1.7879 | 0.07434 | -0.047 | 24.0503
19.5 | 1.7907 | 0.08074 | -0.0477 | 22.1786
20 | 1.7923 | 0.08749 | -0.0488 | 20.4858

## 135. Re 16M Mach 0.50 (1)
BIGFOIL.COM POLAR EXPORT
e655
EPPLER 655 |  |  |  | Cl Max: | 1.799 | at alpha= | 9.5 | deg
JavaFoil+Calcfoil stall+Eppler ext transition |  |  |  | L/D Max: | 160.501 | at alpha= | 4.5 | deg
Re: | 16000000 |  |  | Cd Min: | 0.00569 | at alpha= | -2.5 | deg
Mach: | 0.5 |  |  | Cl=0 at alpha= | -4.9437 | deg
|  |  |  | @ Cl=0.1, Cd= | 0.0059881
|  |  |  | @ Cl=0.4, Cd= | 0.0057441
|  |  |  | @ Cl=0.6, Cd= | 0.0059804
alpha (deg) | Cl | Cd | Cm | Cl/Cd
-20 | -0.854 | 0.17495 | -0.055 | -4.88
-19.5 | -0.826 | 0.16872 | -0.055 | -4.897
-19 | -0.802 | 0.14808 | -0.058 | -5.416
-18.5 | -0.776 | 0.13711 | -0.06 | -5.658
-18 | -0.748 | 0.1309 | -0.06 | -5.711
-17.5 | -0.718 | 0.12724 | -0.06 | -5.643
-17 | -0.688 | 0.12354 | -0.059 | -5.573
-16.5 | -0.659 | 0.12003 | -0.058 | -5.493
-16 | -0.63 | 0.11681 | -0.057 | -5.391
-15.5 | -0.601 | 0.11256 | -0.056 | -5.339
-15 | -0.575 | 0.10752 | -0.06 | -5.352
-14.5 | -0.548 | 0.09926 | -0.062 | -5.522
-14 | -0.52 | 0.09359 | -0.062 | -5.553
-13.5 | -0.489 | 0.09123 | -0.06 | -5.365
-13 | -0.46 | 0.08851 | -0.058 | -5.196
-12.5 | -0.431 | 0.08473 | -0.055 | -5.082
-12 | -0.402 | 0.08584 | -0.056 | -4.688
-11.5 | -0.375 | 0.07675 | -0.06 | -4.89
-11 | -0.35 | 0.06579 | -0.068 | -5.325
-10.5 | -0.341 | 0.03902 | -0.09 | -8.738
-10 | -0.338 | 0.01608 | -0.106 | -21.049
-9.5 | -0.305 | 0.01579 | -0.107 | -19.308
-9 | -0.275 | 0.01297 | -0.11 | -21.236
-8.5 | -0.243 | 0.01164 | -0.112 | -20.899
-8 | -0.211 | 0.00777 | -0.114 | -27.097
-7.5 | -0.281 | 0.00829 | -0.116 | -33.883
-7 | -0.253 | 0.00779 | -0.117 | -32.423
-6.5 | -0.202 | 0.0086 | -0.119 | -23.523
-6 | -0.144 | 0.0067 | -0.122 | -21.465
-5.5 | -0.077 | 0.00648 | -0.123 | -11.913
-5 | -0.008 | 0.00624 | -0.124 | -1.258
-4.5 | 0.063 | 0.00606 | -0.125 | 10.418
-4 | 0.135 | 0.00592 | -0.127 | 22.777
-3.5 | 0.207 | 0.00577 | -0.128 | 35.877
-3 | 0.28 | 0.00573 | -0.129 | 48.774
-2.5 | 0.352 | 0.00569 | -0.13 | 61.752
-2 | 0.423 | 0.00577 | -0.131 | 73.419
-1.5 | 0.495 | 0.00584 | -0.132 | 84.789
-1 | 0.567 | 0.00593 | -0.133 | 95.676
-0.5 | 0.639 | 0.00604 | -0.134 | 105.734
0 | 0.711 | 0.00616 | -0.135 | 115.46
0.5 | 0.782 | 0.00632 | -0.136 | 123.828
1 | 0.854 | 0.00652 | -0.137 | 131.049
1.5 | 0.92 | 0.00661 | -0.138 | 139.19
2 | 0.991 | 0.00683 | -0.14 | 145.155
2.5 | 1.061 | 0.00704 | -0.141 | 150.687
3 | 1.131 | 0.00728 | -0.142 | 155.299
3.5 | 1.201 | 0.00757 | -0.143 | 158.547
4 | 1.27 | 0.00792 | -0.144 | 160.304
4.5 | 1.339 | 0.00834 | -0.145 | 160.501
5 | 1.407 | 0.00883 | -0.146 | 159.3
5.5 | 1.464 | 0.01541 | -0.146 | 95.001
6 | 1.521 | 0.01497 | -0.146 | 101.616
6.5 | 1.577 | 0.014 | -0.146 | 112.652
7 | 1.631 | 0.01522 | -0.146 | 107.13
7.5 | 1.682 | 0.0141 | -0.147 | 119.278
8 | 1.728 | 0.01536 | -0.147 | 112.49
8.5 | 1.767 | 0.01406 | -0.147 | 125.609
9 | 1.797 | 0.01545 | -0.148 | 116.339
9.5 | 1.799 | 0.02301 | -0.148 | 78.196
10 | 1.734 | 0.02526 | -0.148 | 68.658
10.5 | 1.486 | 0.03001 | -0.148 | 49.499
11 | 1.07 | 0.03487 | -0.148 | 30.696
11.5 | 1.097 | 0.03926 | -0.148 | 27.93
12 | 1.128 | 0.03992 | -0.148 | 28.262
12.5 | 1.153 | 0.0453 | -0.148 | 25.454
13 | 1.188 | 0.04385 | -0.149 | 27.084
13.5 | 1.214 | 0.04868 | -0.149 | 24.932
14 | 1.134 | 0.09551 | -0.123 | 11.878
14.5 | 1.222 | 0.0775 | -0.14 | 15.769

## 136. Re 16M Mach 0.50 (2)
BIGFOIL.COM POLAR EXPORT
e655
EPPLER 655 |  |  |  | Cl Max: | 1.7367 | at alpha= | 15.5 | deg
XFOIL ncrit=9 |  |  |  | L/D Max: | 825.694 | at alpha= | -0.5 | deg
Re: | 16000000 |  |  | Cd Min: | 0.07702 | at alpha= | -13.5 | deg
Mach: | 0.5 |  |  | Cl=0 at alpha= | -4.6574 | deg
|  |  |  | @ Cl=0.1, Cd= | 0.00099584
|  |  |  | @ Cl=0.4, Cd= | 0.00080854
|  |  |  | @ Cl=0.6, Cd= | 0.00096923
alpha (deg) | Cl | Cd | Cm | Cl/Cd
-13.5 | -0.2292 | 0.07702 | -0.1266 | -2.9759
-13 | -0.2488 | 0.06607 | -0.1328 | -3.7657
-12.5 | -0.2654 | 0.05575 | -0.138 | -4.7605
-12 | -0.2838 | 0.04514 | -0.1431 | -6.2871
-11.5 | -0.3031 | 0.0339 | -0.1491 | -8.941
-11 | -0.325 | 0.02323 | -0.1561 | -13.9905
-10.5 | -0.3567 | 0.01496 | -0.1606 | -23.8436
-10 | -0.3906 | 0.00957 | -0.1605 | -40.815
-9.5 | -0.4242 | 0.00611 | -0.1568 | -69.4272
-9 | -0.4576 | 0.00397 | -0.1495 | -115.2645
-8.5 | -0.4816 | 0.00291 | -0.1387 | -165.4983
-8 | -0.4599 | 0.00195 | -0.1319 | -235.8462
-7.5 | -0.4024 | 0.00158 | -0.1284 | -254.6835
-7 | -0.3338 | 0.00142 | -0.1266 | -235.0704
-6.5 | -0.2631 | 0.00132 | -0.1255 | -199.3182
-6 | -0.1917 | 0.00125 | -0.1249 | -153.36
-5.5 | -0.1206 | 0.00118 | -0.1246 | -102.2034
-5 | -0.0492 | 0.00111 | -0.1248 | -44.3243
-4.5 | 0.0226 | 0.00105 | -0.1252 | 21.5238
-4 | 0.0941 | 0.001 | -0.1258 | 94.1
-3.5 | 0.165 | 0.00095 | -0.1265 | 173.6842
-3 | 0.2364 | 0.0009 | -0.1276 | 262.6667
-2.5 | 0.3082 | 0.00086 | -0.1287 | 358.3721
-2 | 0.3794 | 0.00082 | -0.13 | 462.6829
-1.5 | 0.4513 | 0.00078 | -0.1314 | 578.5897
-1 | 0.5228 | 0.00075 | -0.1327 | 697.0667
-0.5 | 0.5945 | 0.00072 | -0.1342 | 825.6944
0 | 0.6724 | 0.00425 | -0.1377 | 158.2118
0.5 | 0.7434 | 0.0042 | -0.1389 | 177
1 | 0.8135 | 0.0042 | -0.1399 | 193.6905
2 | 0.9475 | 0.00449 | -0.1405 | 211.0245
2.5 | 1.0102 | 0.00485 | -0.1398 | 208.2887
3 | 1.0714 | 0.00525 | -0.1386 | 204.0762
3.5 | 1.1307 | 0.00568 | -0.137 | 199.0669
4 | 1.1869 | 0.00615 | -0.1347 | 192.9919
4.5 | 1.2369 | 0.00669 | -0.1311 | 184.8879
5 | 1.27 | 0.00724 | -0.1242 | 175.4144
5.5 | 1.3029 | 0.00794 | -0.1174 | 164.0932
6 | 1.3323 | 0.00886 | -0.1105 | 150.3725
6.5 | 1.3589 | 0.0101 | -0.1038 | 134.5446
7 | 1.3782 | 0.01198 | -0.0968 | 115.0417
7.5 | 1.4054 | 0.01393 | -0.0915 | 100.8902
8 | 1.4287 | 0.01626 | -0.0861 | 87.8659
8.5 | 1.4499 | 0.01881 | -0.0808 | 77.0813
9 | 1.4686 | 0.02162 | -0.0756 | 67.9278
9.5 | 1.4944 | 0.02422 | -0.0712 | 61.7011
10 | 1.5182 | 0.0271 | -0.0669 | 56.0221
10.5 | 1.5412 | 0.03023 | -0.0628 | 50.9825
11 | 1.5612 | 0.03374 | -0.0588 | 46.2715
11.5 | 1.5897 | 0.03695 | -0.0556 | 43.023
12 | 1.6082 | 0.04098 | -0.0521 | 39.2435
12.5 | 1.6318 | 0.04492 | -0.0492 | 36.3268
13 | 1.6525 | 0.04929 | -0.0465 | 33.5261
14 | 1.6927 | 0.05888 | -0.0421 | 28.7483
14.5 | 1.7136 | 0.06398 | -0.0404 | 26.7834
15 | 1.7269 | 0.07002 | -0.0391 | 24.663
15.5 | 1.7367 | 0.07673 | -0.0385 | 22.6339

## 137. Re 18M Mach 0.00 (1)
BIGFOIL.COM POLAR EXPORT
e655
EPPLER 655 |  |  |  | Cl Max: | 1.821 | at alpha= | 12.5 | deg
JavaFoil+Calcfoil stall+Eppler ext transition |  |  |  | L/D Max: | 180.149 | at alpha= | 6.5 | deg
Re: | 18000000 |  |  | Cd Min: | 0.00542 | at alpha= | -3.5 | deg
Mach: | 0 |  |  | Cl=0 at alpha= | -4.9436 | deg
|  |  |  | @ Cl=0.1, Cd= | 0.0054637
|  |  |  | @ Cl=0.4, Cd= | 0.0055119
|  |  |  | @ Cl=0.6, Cd= | 0.0056779
alpha (deg) | Cl | Cd | Cm | Cl/Cd
-19 | -0.51 | 0.11765 | -0.055 | -4.339
-18.5 | -0.526 | 0.10956 | -0.057 | -4.799
-18 | -0.542 | 0.09983 | -0.059 | -5.427
-17.5 | -0.558 | 0.09035 | -0.061 | -6.171
-17 | -0.573 | 0.08008 | -0.064 | -7.162
-16.5 | -0.59 | 0.06865 | -0.067 | -8.598
-16 | -0.609 | 0.05504 | -0.071 | -11.071
-15.5 | -0.632 | 0.03985 | -0.076 | -15.86
-15 | -0.653 | 0.02833 | -0.08 | -23.031
-14.5 | -0.662 | 0.02313 | -0.082 | -28.631
-14 | -0.666 | 0.01962 | -0.084 | -33.966
-13.5 | -0.666 | 0.01708 | -0.086 | -38.973
-13 | -0.66 | 0.01515 | -0.088 | -43.59
-12.5 | -0.65 | 0.0136 | -0.089 | -47.839
-12 | -0.636 | 0.0121 | -0.091 | -52.544
-11.5 | -0.616 | 0.01109 | -0.092 | -55.547
-11 | -0.592 | 0.0079 | -0.093 | -74.854
-10.5 | -0.562 | 0.00748 | -0.095 | -75.23
-10 | -0.529 | 0.00826 | -0.096 | -64.005
-9.5 | -0.491 | 0.00794 | -0.097 | -61.804
-9 | -0.453 | 0.00984 | -0.1 | -46.077
-8.5 | -0.406 | 0.00947 | -0.101 | -42.819
-8 | -0.355 | 0.00922 | -0.102 | -38.488
-7.5 | -0.301 | 0.0062 | -0.103 | -48.569
-7 | -0.245 | 0.00613 | -0.104 | -39.976
-6.5 | -0.188 | 0.006 | -0.105 | -31.265
-6 | -0.128 | 0.00588 | -0.106 | -21.813
-5.5 | -0.068 | 0.00574 | -0.107 | -11.854
-5 | -0.007 | 0.00564 | -0.108 | -1.215
-4.5 | 0.055 | 0.0055 | -0.109 | 9.978
-4 | 0.117 | 0.00545 | -0.11 | 21.463
-3.5 | 0.179 | 0.00542 | -0.111 | 33.08
-3 | 0.242 | 0.00542 | -0.112 | 44.704
-2.5 | 0.304 | 0.00545 | -0.112 | 55.864
-2 | 0.367 | 0.00548 | -0.113 | 66.853
-1.5 | 0.429 | 0.00554 | -0.114 | 77.372
-1 | 0.491 | 0.00558 | -0.115 | 88.045
-0.5 | 0.553 | 0.00564 | -0.116 | 98.084
0 | 0.615 | 0.00569 | -0.117 | 108.073
0.5 | 0.678 | 0.00577 | -0.118 | 117.418
1 | 0.74 | 0.0058 | -0.119 | 127.432
1.5 | 0.799 | 0.00595 | -0.12 | 134.141
2 | 0.86 | 0.00605 | -0.121 | 142.263
2.5 | 0.921 | 0.00622 | -0.122 | 148.245
3 | 0.983 | 0.00629 | -0.123 | 156.22
3.5 | 1.044 | 0.00645 | -0.124 | 161.711
4 | 1.104 | 0.00662 | -0.124 | 166.757
4.5 | 1.165 | 0.00687 | -0.125 | 169.418
5 | 1.225 | 0.00709 | -0.126 | 172.723
5.5 | 1.285 | 0.00732 | -0.127 | 175.37
6 | 1.344 | 0.00752 | -0.128 | 178.725
6.5 | 1.402 | 0.00778 | -0.129 | 180.149
7 | 1.46 | 0.00812 | -0.13 | 179.826
7.5 | 1.517 | 0.00847 | -0.13 | 179.016
8 | 1.572 | 0.00887 | -0.131 | 177.212
8.5 | 1.625 | 0.00928 | -0.132 | 175.035
9 | 1.677 | 0.00961 | -0.133 | 174.561
9.5 | 1.724 | 0.01009 | -0.134 | 170.907
10 | 1.746 | 0.01814 | -0.133 | 96.289
10.5 | 1.772 | 0.01725 | -0.133 | 102.717
11 | 1.793 | 0.01602 | -0.133 | 111.896
11.5 | 1.808 | 0.01709 | -0.134 | 105.833
12 | 1.818 | 0.01539 | -0.134 | 118.12
12.5 | 1.821 | 0.01643 | -0.134 | 110.869
13 | 1.816 | 0.01534 | -0.134 | 118.403
13.5 | 1.807 | 0.01629 | -0.135 | 110.947
14 | 1.791 | 0.0237 | -0.135 | 75.547
14.5 | 1.768 | 0.02518 | -0.135 | 70.192
15 | 1.739 | 0.02681 | -0.135 | 64.878
15.5 | 1.705 | 0.02853 | -0.136 | 59.781
16 | 1.666 | 0.03043 | -0.136 | 54.755
16.5 | 1.623 | 0.03257 | -0.136 | 49.822
17 | 1.576 | 0.03497 | -0.136 | 45.056
17.5 | 1.526 | 0.03741 | -0.136 | 40.789

## 138. Re 18M Mach 0.00 (2)
BIGFOIL.COM POLAR EXPORT
e655
EPPLER 655 |  |  |  | Cl Max: | 1.8417 | at alpha= | 20 | deg
XFOIL ncrit=9 |  |  |  | L/D Max: | 178.826 | at alpha= | 4 | deg
Re: | 18000000 |  |  | Cd Min: | 0.06487 | at alpha= | 20 | deg
Mach: | 0 |  |  | Cl=0 at alpha= | -4.7377 | deg
|  |  |  | @ Cl=0.1, Cd= | 0.0051337
|  |  |  | @ Cl=0.4, Cd= | 0.0043661
|  |  |  | @ Cl=0.6, Cd= | 0.0042304
alpha (deg) | Cl | Cd | Cm | Cl/Cd
-20 | -1.272 | 0.02875 | -0.1371 | -44.2435
-19.5 | -1.2594 | 0.02612 | -0.1361 | -48.2159
-17.5 | -1.1951 | 0.01817 | -0.1281 | -65.7733
-17 | -1.1732 | 0.01681 | -0.1254 | -69.7918
-16.5 | -1.1625 | 0.015 | -0.1212 | -77.5
-16 | -1.1358 | 0.01401 | -0.1182 | -81.0707
-15.5 | -1.1047 | 0.01332 | -0.1154 | -82.9354
-15 | -1.0912 | 0.01244 | -0.1094 | -87.717
-14.5 | -1.056 | 0.01187 | -0.1066 | -88.9638
-14 | -1.0133 | 0.01133 | -0.1051 | -89.4351
-13.5 | -0.9676 | 0.01084 | -0.1039 | -89.262
-13 | -0.9193 | 0.01041 | -0.1032 | -88.3093
-12.5 | -0.8699 | 0.00995 | -0.1026 | -87.4271
-12 | -0.8184 | 0.00955 | -0.1024 | -85.6963
-11.5 | -0.7665 | 0.00913 | -0.1021 | -83.954
-11 | -0.7131 | 0.00879 | -0.1021 | -81.1263
-9.5 | -0.549 | 0.0078 | -0.1027 | -70.3846
-9 | -0.4931 | 0.00746 | -0.1031 | -66.0992
-8.5 | -0.4368 | 0.00714 | -0.1035 | -61.1765
-8 | -0.38 | 0.00688 | -0.104 | -55.2326
-7.5 | -0.3226 | 0.00665 | -0.1046 | -48.5113
-7 | -0.2649 | 0.0064 | -0.1053 | -41.3906
-6.5 | -0.2067 | 0.00615 | -0.1061 | -33.6098
-6 | -0.1481 | 0.00593 | -0.1069 | -24.9747
-5.5 | -0.0895 | 0.00573 | -0.1077 | -15.6195
-5 | -0.031 | 0.00555 | -0.1085 | -5.5856
-4.5 | 0.0281 | 0.00535 | -0.1095 | 5.2523
-4 | 0.0874 | 0.00517 | -0.1105 | 16.9052
-3.5 | 0.1464 | 0.005 | -0.1114 | 29.28
-3 | 0.2057 | 0.00482 | -0.1124 | 42.6763
-2.5 | 0.2654 | 0.00467 | -0.1135 | 56.8308
-2 | 0.3245 | 0.00452 | -0.1145 | 71.792
-1.5 | 0.3843 | 0.00439 | -0.1156 | 87.5399
-1 | 0.4434 | 0.0043 | -0.1167 | 103.1163
-0.5 | 0.5023 | 0.00423 | -0.1177 | 118.747
0 | 0.561 | 0.00421 | -0.1187 | 133.2542
0.5 | 0.6184 | 0.00424 | -0.1194 | 145.8491
1 | 0.6753 | 0.00433 | -0.1201 | 155.9584
1.5 | 0.7314 | 0.00445 | -0.1207 | 164.3596
2 | 0.7871 | 0.00459 | -0.1212 | 171.4815
2.5 | 0.8425 | 0.00477 | -0.1216 | 176.6247
3 | 0.8974 | 0.00502 | -0.1219 | 178.7649
3.5 | 0.9511 | 0.00533 | -0.1219 | 178.4428
4 | 1.005 | 0.00562 | -0.122 | 178.8256
4.5 | 1.0567 | 0.00599 | -0.1217 | 176.4107
5 | 1.1087 | 0.00632 | -0.1215 | 175.4272
5.5 | 1.158 | 0.00674 | -0.1208 | 171.8101
6 | 1.2087 | 0.00707 | -0.1203 | 170.9618
6.5 | 1.2549 | 0.00754 | -0.119 | 166.4324
7 | 1.3012 | 0.00795 | -0.1178 | 163.673
7.5 | 1.342 | 0.00849 | -0.1155 | 158.0683
8 | 1.3769 | 0.00893 | -0.112 | 154.1881
8.5 | 1.405 | 0.00947 | -0.1072 | 148.3633
9.5 | 1.4586 | 0.01089 | -0.098 | 133.9394
10 | 1.4817 | 0.01186 | -0.0934 | 124.9325
10.5 | 1.5017 | 0.01312 | -0.0887 | 114.4588
11 | 1.5248 | 0.01445 | -0.0848 | 105.5225
11.5 | 1.5466 | 0.01599 | -0.0812 | 96.723
12 | 1.5719 | 0.01749 | -0.0783 | 89.8742
12.5 | 1.5937 | 0.01928 | -0.0753 | 82.6608
13 | 1.6151 | 0.02119 | -0.0724 | 76.2199
13.5 | 1.638 | 0.02311 | -0.07 | 70.8784
14 | 1.6583 | 0.02529 | -0.0675 | 65.5714
14.5 | 1.6807 | 0.02743 | -0.0655 | 61.2723
15 | 1.7 | 0.02989 | -0.0634 | 56.8752
16 | 1.7388 | 0.03509 | -0.0599 | 49.5526
16.5 | 1.7578 | 0.03787 | -0.0584 | 46.4167
17 | 1.7699 | 0.04087 | -0.0563 | 43.3056
17.5 | 1.785 | 0.04426 | -0.0551 | 40.3299
18 | 1.8001 | 0.04774 | -0.0542 | 37.7063
18.5 | 1.815 | 0.05134 | -0.0534 | 35.3526
19 | 1.8247 | 0.05562 | -0.0528 | 32.8065
19.5 | 1.8337 | 0.06011 | -0.0525 | 30.5057
20 | 1.8417 | 0.06487 | -0.0524 | 28.3906

## 139. Re 18M Mach 0.10 (1)
BIGFOIL.COM POLAR EXPORT
e655
EPPLER 655 |  |  |  | Cl Max: | 1.817 | at alpha= | 12 | deg
JavaFoil+Calcfoil stall+Eppler ext transition |  |  |  | L/D Max: | 179.678 | at alpha= | 6.5 | deg
Re: | 18000000 |  |  | Cd Min: | 0.00543 | at alpha= | -3.5 | deg
Mach: | 0.1 |  |  | Cl=0 at alpha= | -4.9436 | deg
|  |  |  | @ Cl=0.1, Cd= | 0.0054843
|  |  |  | @ Cl=0.4, Cd= | 0.00553
|  |  |  | @ Cl=0.6, Cd= | 0.0056919
alpha (deg) | Cl | Cd | Cm | Cl/Cd
-18.5 | -0.48 | 0.11417 | -0.055 | -4.201
-18 | -0.497 | 0.10594 | -0.057 | -4.692
-17.5 | -0.515 | 0.09716 | -0.059 | -5.298
-17 | -0.532 | 0.08766 | -0.062 | -6.073
-16.5 | -0.55 | 0.07714 | -0.065 | -7.134
-16 | -0.57 | 0.06482 | -0.069 | -8.787
-15.5 | -0.591 | 0.05074 | -0.073 | -11.647
-15 | -0.619 | 0.03376 | -0.079 | -18.326
-14.5 | -0.636 | 0.02541 | -0.082 | -25.033
-14 | -0.645 | 0.02107 | -0.084 | -30.595
-13.5 | -0.648 | 0.01801 | -0.086 | -35.985
-13 | -0.646 | 0.01579 | -0.088 | -40.918
-12.5 | -0.639 | 0.01409 | -0.089 | -45.344
-12 | -0.627 | 0.01243 | -0.091 | -50.432
-11.5 | -0.61 | 0.01134 | -0.092 | -53.751
-11 | -0.587 | 0.01045 | -0.094 | -56.201
-10.5 | -0.56 | 0.0076 | -0.095 | -73.664
-10 | -0.527 | 0.00838 | -0.097 | -62.909
-9.5 | -0.49 | 0.00803 | -0.098 | -61.026
-9 | -0.454 | 0.01001 | -0.1 | -45.334
-8.5 | -0.406 | 0.00962 | -0.101 | -42.227
-8 | -0.356 | 0.00927 | -0.102 | -38.39
-7.5 | -0.302 | 0.00621 | -0.103 | -48.639
-7 | -0.246 | 0.00615 | -0.104 | -40.001
-6.5 | -0.188 | 0.00602 | -0.105 | -31.298
-6 | -0.129 | 0.0059 | -0.106 | -21.851
-5.5 | -0.068 | 0.00576 | -0.107 | -11.873
-5 | -0.007 | 0.00566 | -0.108 | -1.217
-4.5 | 0.055 | 0.00552 | -0.109 | 9.999
-4 | 0.118 | 0.00547 | -0.11 | 21.518
-3.5 | 0.18 | 0.00543 | -0.111 | 33.192
-3 | 0.243 | 0.00543 | -0.112 | 44.863
-2.5 | 0.306 | 0.00546 | -0.113 | 56.019
-2 | 0.369 | 0.0055 | -0.114 | 67.034
-1.5 | 0.431 | 0.00556 | -0.115 | 77.572
-1 | 0.494 | 0.00559 | -0.116 | 88.296
-0.5 | 0.556 | 0.00565 | -0.117 | 98.348
0 | 0.619 | 0.00571 | -0.118 | 108.356
0.5 | 0.681 | 0.00577 | -0.119 | 117.927
1 | 0.743 | 0.00583 | -0.12 | 127.41
1.5 | 0.803 | 0.00597 | -0.121 | 134.348
2 | 0.864 | 0.00608 | -0.121 | 142.164
2.5 | 0.926 | 0.00621 | -0.122 | 149.139
3 | 0.987 | 0.00632 | -0.123 | 156.283
3.5 | 1.049 | 0.00648 | -0.124 | 161.826
4 | 1.11 | 0.00666 | -0.125 | 166.707
4.5 | 1.17 | 0.00691 | -0.126 | 169.307
5 | 1.231 | 0.00713 | -0.127 | 172.531
5.5 | 1.291 | 0.00737 | -0.128 | 175.096
6 | 1.35 | 0.00757 | -0.129 | 178.308
6.5 | 1.409 | 0.00784 | -0.129 | 179.678
7 | 1.467 | 0.0082 | -0.13 | 178.98
7.5 | 1.524 | 0.00856 | -0.131 | 178.102
8 | 1.579 | 0.00896 | -0.132 | 176.314
8.5 | 1.632 | 0.00938 | -0.133 | 173.999
9 | 1.684 | 0.00971 | -0.133 | 173.444
9.5 | 1.731 | 0.01021 | -0.134 | 169.467
10 | 1.75 | 0.01651 | -0.134 | 105.984
10.5 | 1.775 | 0.01759 | -0.134 | 100.92
11 | 1.795 | 0.01633 | -0.134 | 109.936
11.5 | 1.809 | 0.01745 | -0.134 | 103.649
12 | 1.817 | 0.0157 | -0.134 | 115.692
12.5 | 1.817 | 0.0168 | -0.135 | 108.145
13 | 1.809 | 0.01566 | -0.135 | 115.517
13.5 | 1.796 | 0.01665 | -0.135 | 107.834
14 | 1.775 | 0.02426 | -0.135 | 73.189
14.5 | 1.748 | 0.0258 | -0.136 | 67.756
15 | 1.714 | 0.02751 | -0.136 | 62.315
15.5 | 1.674 | 0.02932 | -0.136 | 57.108
16 | 1.629 | 0.03145 | -0.136 | 51.794
16.5 | 1.579 | 0.03378 | -0.136 | 46.749
17 | 1.526 | 0.03622 | -0.136 | 42.13

## 140. Re 18M Mach 0.10 (2)
BIGFOIL.COM POLAR EXPORT
e655
EPPLER 655 |  |  |  | Cl Max: | 1.8347 | at alpha= | 20 | deg
XFOIL ncrit=9 |  |  |  | L/D Max: | 179.591 | at alpha= | 4 | deg
Re: | 18000000 |  |  | Cd Min: | 0.06818 | at alpha= | 20 | deg
Mach: | 0.1 |  |  | Cl=0 at alpha= | -4.7357 | deg
|  |  |  | @ Cl=0.1, Cd= | 0.0051451
|  |  |  | @ Cl=0.4, Cd= | 0.0043777
|  |  |  | @ Cl=0.6, Cd= | 0.0042222
alpha (deg) | Cl | Cd | Cm | Cl/Cd
-20 | -1.2449 | 0.03246 | -0.1406 | -38.3518
-19.5 | -1.2348 | 0.0292 | -0.1403 | -42.2877
-19 | -1.2357 | 0.0256 | -0.1388 | -48.2695
-18.5 | -1.2226 | 0.02322 | -0.1371 | -52.6529
-18 | -1.2103 | 0.02095 | -0.1348 | -57.7709
-17.5 | -1.187 | 0.01938 | -0.1327 | -61.2487
-17 | -1.1672 | 0.01779 | -0.13 | -65.6099
-16.5 | -1.1518 | 0.01607 | -0.1264 | -71.6739
-16 | -1.1279 | 0.01484 | -0.1231 | -76.004
-15.5 | -1.092 | 0.01423 | -0.1209 | -76.7393
-15 | -1.0772 | 0.01293 | -0.1158 | -83.3101
-14.5 | -1.0585 | 0.01224 | -0.11 | -86.4788
-14 | -1.0189 | 0.01157 | -0.1078 | -88.064
-13.5 | -0.9741 | 0.01104 | -0.1063 | -88.2337
-13 | -0.9261 | 0.01058 | -0.1053 | -87.5331
-12.5 | -0.8766 | 0.01009 | -0.1045 | -86.8781
-12 | -0.8249 | 0.00967 | -0.104 | -85.3051
-11.5 | -0.7727 | 0.00923 | -0.1036 | -83.7161
-11 | -0.7189 | 0.00888 | -0.1035 | -80.9572
-10.5 | -0.6648 | 0.00852 | -0.1034 | -78.0282
-10 | -0.6095 | 0.00819 | -0.1035 | -74.42
-9 | -0.497 | 0.00752 | -0.104 | -66.0904
-8.5 | -0.4403 | 0.00719 | -0.1044 | -61.2378
-8 | -0.3831 | 0.00691 | -0.1049 | -55.4414
-7.5 | -0.3252 | 0.00668 | -0.1054 | -48.6826
-7 | -0.2671 | 0.00643 | -0.106 | -41.5397
-6.5 | -0.2084 | 0.00618 | -0.1068 | -33.7217
-6 | -0.1495 | 0.00594 | -0.1075 | -25.1684
-5.5 | -0.0904 | 0.00574 | -0.1084 | -15.7491
-5 | -0.0314 | 0.00557 | -0.1092 | -5.6373
-4.5 | 0.028 | 0.00536 | -0.1101 | 5.2239
-4 | 0.0878 | 0.00518 | -0.111 | 16.9498
-3.5 | 0.1472 | 0.00501 | -0.112 | 29.3812
-3 | 0.2069 | 0.00483 | -0.113 | 42.8364
-2.5 | 0.267 | 0.00467 | -0.1141 | 57.1734
-2 | 0.3264 | 0.00452 | -0.1151 | 72.2124
-1.5 | 0.3867 | 0.0044 | -0.1163 | 87.8864
-1 | 0.4462 | 0.0043 | -0.1173 | 103.7674
-0.5 | 0.5054 | 0.00423 | -0.1183 | 119.4799
0 | 0.5645 | 0.00421 | -0.1193 | 134.0855
0.5 | 0.6225 | 0.00423 | -0.1201 | 147.1631
1 | 0.6798 | 0.00431 | -0.1208 | 157.7262
1.5 | 0.7361 | 0.00445 | -0.1213 | 165.4157
2 | 0.7921 | 0.00459 | -0.1218 | 172.5708
2.5 | 0.8477 | 0.00478 | -0.1222 | 177.3431
3 | 0.903 | 0.00503 | -0.1225 | 179.5229
3.5 | 0.957 | 0.00534 | -0.1225 | 179.2135
4 | 1.0111 | 0.00563 | -0.1225 | 179.5915
4.5 | 1.0631 | 0.006 | -0.1222 | 177.1833
5 | 1.1151 | 0.00635 | -0.1219 | 175.6063
5.5 | 1.1645 | 0.00677 | -0.1211 | 172.0089
6 | 1.2152 | 0.00711 | -0.1205 | 170.9142
6.5 | 1.2615 | 0.00757 | -0.1192 | 166.6446
7 | 1.3074 | 0.008 | -0.1177 | 163.425
7.5 | 1.3475 | 0.00855 | -0.1152 | 157.6023
8 | 1.3778 | 0.00901 | -0.1106 | 152.919
8.5 | 1.4063 | 0.00958 | -0.1058 | 146.7954
9 | 1.4345 | 0.01025 | -0.1013 | 139.9512
9.5 | 1.4601 | 0.01108 | -0.0967 | 131.778
10 | 1.4839 | 0.0121 | -0.0921 | 122.6364
10.5 | 1.5022 | 0.0135 | -0.0872 | 111.2741
11 | 1.5259 | 0.0149 | -0.0835 | 102.4094
11.5 | 1.5478 | 0.01652 | -0.0799 | 93.6925
12 | 1.5728 | 0.01811 | -0.077 | 86.847
12.5 | 1.5936 | 0.02003 | -0.0738 | 79.5607
13 | 1.6156 | 0.02199 | -0.0711 | 73.4698
13.5 | 1.6391 | 0.02395 | -0.0687 | 68.4384
14 | 1.6598 | 0.02619 | -0.0662 | 63.3753
14.5 | 1.6814 | 0.02848 | -0.0641 | 59.0379
15 | 1.7 | 0.0311 | -0.062 | 54.6624
15.5 | 1.7201 | 0.0337 | -0.0602 | 51.0415
16 | 1.7372 | 0.03665 | -0.0585 | 47.3997
16.5 | 1.7567 | 0.03948 | -0.057 | 44.4959
17 | 1.7716 | 0.04233 | -0.055 | 41.8521
17.5 | 1.7847 | 0.04603 | -0.0538 | 38.7725
18 | 1.7983 | 0.04979 | -0.0528 | 36.1177
18.5 | 1.8088 | 0.05402 | -0.0521 | 33.4839
19 | 1.82 | 0.05832 | -0.0516 | 31.2071
19.5 | 1.8272 | 0.06318 | -0.0513 | 28.9205
20 | 1.8347 | 0.06818 | -0.0514 | 26.9097

## 141. Re 18M Mach 0.25 (1)
BIGFOIL.COM POLAR EXPORT
e655
EPPLER 655 |  |  |  | Cl Max: | 1.803 | at alpha= | 11.5 | deg
JavaFoil+Calcfoil stall+Eppler ext transition |  |  |  | L/D Max: | 176.472 | at alpha= | 6.5 | deg
Re: | 18000000 |  |  | Cd Min: | 0.00548 | at alpha= | -3 | deg
Mach: | 0.25 |  |  | Cl=0 at alpha= | -4.9453 | deg
|  |  |  | @ Cl=0.1, Cd= | 0.0055628
|  |  |  | @ Cl=0.4, Cd= | 0.0055666
|  |  |  | @ Cl=0.6, Cd= | 0.0057446
alpha (deg) | Cl | Cd | Cm | Cl/Cd
-16.5 | -0.223 | 0.1072 | -0.055 | -2.076
-16 | -0.274 | 0.10002 | -0.057 | -2.737
-15.5 | -0.313 | 0.10583 | -0.049 | -2.959
-15 | -0.361 | 0.08244 | -0.063 | -4.374
-14.5 | -0.399 | 0.07235 | -0.067 | -5.512
-14 | -0.437 | 0.05843 | -0.072 | -7.472
-13.5 | -0.481 | 0.0369 | -0.081 | -13.043
-13 | -0.521 | 0.02291 | -0.087 | -22.722
-12.5 | -0.541 | 0.0181 | -0.09 | -29.9
-12 | -0.552 | 0.01543 | -0.092 | -35.768
-11.5 | -0.554 | 0.0134 | -0.094 | -41.356
-11 | -0.548 | 0.01184 | -0.096 | -46.255
-10.5 | -0.533 | 0.01074 | -0.097 | -49.657
-10 | -0.511 | 0.00791 | -0.099 | -64.6
-9.5 | -0.481 | 0.00747 | -0.1 | -64.385
-9 | -0.445 | 0.00832 | -0.101 | -53.49
-8.5 | -0.403 | 0.008 | -0.103 | -50.451
-8 | -0.36 | 0.00971 | -0.105 | -37.059
-7.5 | -0.307 | 0.00931 | -0.106 | -32.958
-7 | -0.251 | 0.00629 | -0.107 | -39.934
-6.5 | -0.193 | 0.00613 | -0.108 | -31.429
-6 | -0.132 | 0.00605 | -0.109 | -21.814
-5.5 | -0.07 | 0.00588 | -0.11 | -11.915
-5 | -0.007 | 0.00575 | -0.111 | -1.231
-4.5 | 0.057 | 0.00563 | -0.112 | 10.07
-4 | 0.121 | 0.00553 | -0.113 | 21.866
-3.5 | 0.185 | 0.00549 | -0.114 | 33.715
-3 | 0.25 | 0.00548 | -0.115 | 45.682
-2.5 | 0.314 | 0.00552 | -0.116 | 56.94
-2 | 0.379 | 0.00556 | -0.117 | 68.087
-1.5 | 0.443 | 0.00558 | -0.118 | 79.37
-1 | 0.507 | 0.00565 | -0.119 | 89.838
-0.5 | 0.571 | 0.0057 | -0.12 | 100.256
0 | 0.636 | 0.0058 | -0.121 | 109.604
0.5 | 0.7 | 0.00591 | -0.122 | 118.335
1 | 0.764 | 0.00596 | -0.123 | 128.207
1.5 | 0.825 | 0.00605 | -0.124 | 136.231
2 | 0.888 | 0.0062 | -0.125 | 143.274
2.5 | 0.951 | 0.00633 | -0.126 | 150.369
3 | 1.014 | 0.00653 | -0.127 | 155.229
3.5 | 1.077 | 0.00664 | -0.128 | 162.333
4 | 1.14 | 0.00685 | -0.128 | 166.267
4.5 | 1.202 | 0.00714 | -0.129 | 168.373
5 | 1.264 | 0.00738 | -0.13 | 171.168
5.5 | 1.325 | 0.00766 | -0.131 | 173.073
6 | 1.386 | 0.00787 | -0.132 | 176.051
6.5 | 1.446 | 0.00819 | -0.133 | 176.472
7 | 1.505 | 0.00859 | -0.134 | 175.152
7.5 | 1.563 | 0.009 | -0.135 | 173.736
8 | 1.618 | 0.00946 | -0.135 | 171.165
8.5 | 1.672 | 0.00997 | -0.136 | 167.764
9 | 1.708 | 0.01768 | -0.136 | 96.573
9.5 | 1.743 | 0.01704 | -0.136 | 102.282
10 | 1.77 | 0.0159 | -0.136 | 111.282
10.5 | 1.789 | 0.01699 | -0.136 | 105.344
11 | 1.801 | 0.01558 | -0.137 | 115.649
11.5 | 1.803 | 0.01671 | -0.137 | 107.921
12 | 1.795 | 0.0149 | -0.137 | 120.501
12.5 | 1.774 | 0.01654 | -0.137 | 107.235
13 | 1.742 | 0.02436 | -0.138 | 71.538
13.5 | 1.699 | 0.02605 | -0.138 | 65.231
14 | 1.643 | 0.0279 | -0.138 | 58.901
14.5 | 1.575 | 0.02997 | -0.138 | 52.565
15 | 1.496 | 0.03269 | -0.138 | 45.757
15.5 | 1.406 | 0.03548 | -0.138 | 39.618
16 | 1.307 | 0.03845 | -0.138 | 33.985
16.5 | 1.2 | 0.04176 | -0.138 | 28.747

## 142. Re 18M Mach 0.25 (2)
BIGFOIL.COM POLAR EXPORT
e655
EPPLER 655 |  |  |  | Cl Max: | 1.8058 | at alpha= | 19.5 | deg
XFOIL ncrit=9 |  |  |  | L/D Max: | 184.97 | at alpha= | 3 | deg
Re: | 18000000 |  |  | Cd Min: | 0.0953 | at alpha= | -20 | deg
Mach: | 0.25 |  |  | Cl=0 at alpha= | -4.7257 | deg
|  |  |  | @ Cl=0.1, Cd= | 0.0052104
|  |  |  | @ Cl=0.4, Cd= | 0.0044097
|  |  |  | @ Cl=0.6, Cd= | 0.0042074
alpha (deg) | Cl | Cd | Cm | Cl/Cd
-20 | -0.8139 | 0.0953 | -0.1165 | -8.5404
-19.5 | -0.8441 | 0.08383 | -0.124 | -10.0692
-19 | -1.0145 | 0.05524 | -0.1441 | -18.3653
-18.5 | -1.0437 | 0.04553 | -0.1499 | -22.9233
-18 | -1.0826 | 0.03622 | -0.154 | -29.8896
-17.5 | -1.076 | 0.0319 | -0.1542 | -33.7304
-17 | -1.0875 | 0.02699 | -0.1531 | -40.2927
-16.5 | -1.0991 | 0.02277 | -0.1503 | -48.2697
-16 | -1.0877 | 0.02023 | -0.1471 | -53.7667
-15.5 | -1.0634 | 0.01853 | -0.1439 | -57.388
-15 | -1.0492 | 0.01647 | -0.1395 | -63.7037
-14.5 | -1.0248 | 0.01502 | -0.1354 | -68.229
-14 | -1.0033 | 0.01362 | -0.1304 | -73.6637
-13.5 | -0.9809 | 0.01261 | -0.1247 | -77.7875
-13 | -0.9548 | 0.01179 | -0.119 | -80.9839
-12.5 | -0.908 | 0.01112 | -0.1164 | -81.6547
-12 | -0.8582 | 0.01048 | -0.1144 | -81.8893
-11.5 | -0.8056 | 0.00992 | -0.1128 | -81.2097
-11 | -0.7506 | 0.00945 | -0.1117 | -79.4286
-10.5 | -0.6946 | 0.00899 | -0.1108 | -77.2636
-10 | -0.6368 | 0.00858 | -0.1102 | -74.2191
-9.5 | -0.5782 | 0.00819 | -0.1098 | -70.5983
-9 | -0.5191 | 0.00784 | -0.1096 | -66.2117
-8.5 | -0.4599 | 0.00748 | -0.1095 | -61.484
-8 | -0.4003 | 0.00715 | -0.1095 | -55.986
-7.5 | -0.3401 | 0.00685 | -0.1097 | -49.6496
-7 | -0.279 | 0.00659 | -0.1102 | -42.3369
-6.5 | -0.2179 | 0.00631 | -0.1107 | -34.5325
-6 | -0.1566 | 0.00606 | -0.1112 | -25.8416
-5.5 | -0.0954 | 0.00583 | -0.1119 | -16.3636
-5 | -0.0339 | 0.00565 | -0.1126 | -6
-4.5 | 0.0279 | 0.00543 | -0.1134 | 5.1381
-4 | 0.0899 | 0.00524 | -0.1143 | 17.1565
-3.5 | 0.1514 | 0.00506 | -0.1152 | 29.9209
-3 | 0.2134 | 0.00486 | -0.1163 | 43.9095
-2.5 | 0.2757 | 0.0047 | -0.1173 | 58.6596
-2 | 0.3373 | 0.00454 | -0.1184 | 74.2952
-1.5 | 0.3998 | 0.00441 | -0.1196 | 90.6576
-1 | 0.4614 | 0.00432 | -0.1206 | 106.8056
-0.5 | 0.5228 | 0.00424 | -0.1217 | 123.3019
0 | 0.584 | 0.00421 | -0.1227 | 138.7173
0.5 | 0.6448 | 0.0042 | -0.1237 | 153.5238
1 | 0.704 | 0.00428 | -0.1244 | 164.486
1.5 | 0.7622 | 0.00441 | -0.1249 | 172.8345
2.5 | 0.8771 | 0.00479 | -0.1255 | 183.1106
3 | 0.9341 | 0.00505 | -0.1257 | 184.9703
4.5 | 1.0977 | 0.00609 | -0.1246 | 180.2463
5 | 1.1493 | 0.00652 | -0.1237 | 176.273
5.5 | 1.2012 | 0.00688 | -0.1228 | 174.593
6 | 1.2496 | 0.00734 | -0.1212 | 170.2452
6.5 | 1.2962 | 0.00778 | -0.1193 | 166.6067
7 | 1.3341 | 0.0083 | -0.1156 | 160.7349
7.5 | 1.3641 | 0.0088 | -0.1103 | 155.0114
8 | 1.3917 | 0.00948 | -0.1049 | 146.8038
8.5 | 1.4163 | 0.01036 | -0.0994 | 136.7085
9 | 1.4425 | 0.01133 | -0.0945 | 127.3169
9.5 | 1.4656 | 0.0126 | -0.0896 | 116.3175
10 | 1.4904 | 0.01402 | -0.0854 | 106.3053
10.5 | 1.51 | 0.01585 | -0.0809 | 95.2681
11 | 1.5324 | 0.01774 | -0.0772 | 86.3811
11.5 | 1.5529 | 0.01984 | -0.0735 | 78.2712
12 | 1.576 | 0.02194 | -0.0703 | 71.8323
12.5 | 1.5978 | 0.02421 | -0.0673 | 65.9975
13 | 1.6186 | 0.02668 | -0.0644 | 60.6672
13.5 | 1.6418 | 0.02912 | -0.062 | 56.3805
14 | 1.6621 | 0.0319 | -0.0595 | 52.1034
14.5 | 1.6827 | 0.03477 | -0.0574 | 48.3952
15 | 1.7013 | 0.03794 | -0.0553 | 44.8419
15.5 | 1.7231 | 0.04095 | -0.0536 | 42.0781
16 | 1.7405 | 0.04447 | -0.052 | 39.1387
16.5 | 1.753 | 0.04857 | -0.0504 | 36.0922
17 | 1.7663 | 0.05272 | -0.0492 | 33.5034
18.5 | 1.7924 | 0.06736 | -0.0468 | 26.6093
19 | 1.8007 | 0.07288 | -0.0469 | 24.7077
19.5 | 1.8058 | 0.0789 | -0.0474 | 22.8872
20 | 1.8044 | 0.08598 | -0.0485 | 20.9863

## 143. Re 18M Mach 0.50 (1)
BIGFOIL.COM POLAR EXPORT
e655
EPPLER 655 |  |  |  | Cl Max: | 1.801 | at alpha= | 9.5 | deg
JavaFoil+Calcfoil stall+Eppler ext transition |  |  |  | L/D Max: | 160.365 | at alpha= | 4.5 | deg
Re: | 18000000 |  |  | Cd Min: | 0.00577 | at alpha= | -3 | deg
Mach: | 0.5 |  |  | Cl=0 at alpha= | -4.9437 | deg
|  |  |  | @ Cl=0.1, Cd= | 0.0059483
|  |  |  | @ Cl=0.4, Cd= | 0.0058506
|  |  |  | @ Cl=0.6, Cd= | 0.0060471
alpha (deg) | Cl | Cd | Cm | Cl/Cd
-20 | -0.854 | 0.17764 | -0.055 | -4.806
-19.5 | -0.826 | 0.17513 | -0.055 | -4.718
-19 | -0.801 | 0.15309 | -0.058 | -5.233
-18.5 | -0.774 | 0.14367 | -0.059 | -5.387
-18 | -0.745 | 0.13848 | -0.058 | -5.381
-17.5 | -0.716 | 0.13408 | -0.058 | -5.34
-17 | -0.687 | 0.13008 | -0.058 | -5.283
-16.5 | -0.658 | 0.12672 | -0.057 | -5.192
-16 | -0.629 | 0.12236 | -0.056 | -5.139
-15.5 | -0.601 | 0.12013 | -0.056 | -5.001
-15 | -0.576 | 0.10659 | -0.06 | -5.401
-14.5 | -0.548 | 0.09877 | -0.062 | -5.55
-14 | -0.52 | 0.0931 | -0.062 | -5.584
-13.5 | -0.49 | 0.09067 | -0.06 | -5.401
-13 | -0.46 | 0.08775 | -0.058 | -5.244
-12.5 | -0.431 | 0.08395 | -0.056 | -5.134
-12 | -0.402 | 0.08518 | -0.056 | -4.725
-11.5 | -0.376 | 0.07604 | -0.06 | -4.938
-11 | -0.351 | 0.06425 | -0.07 | -5.467
-10.5 | -0.345 | 0.03508 | -0.093 | -9.837
-10 | -0.339 | 0.01566 | -0.106 | -21.654
-9.5 | -0.306 | 0.0151 | -0.107 | -20.251
-9 | -0.276 | 0.01271 | -0.11 | -21.689
-8.5 | -0.244 | 0.01135 | -0.112 | -21.449
-8 | -0.211 | 0.0076 | -0.114 | -27.75
-7.5 | -0.281 | 0.00812 | -0.116 | -34.652
-7 | -0.253 | 0.00888 | -0.118 | -28.482
-6.5 | -0.202 | 0.00842 | -0.119 | -24.034
-6 | -0.144 | 0.00665 | -0.122 | -21.628
-5.5 | -0.077 | 0.00646 | -0.123 | -11.959
-5 | -0.008 | 0.0062 | -0.124 | -1.266
-4.5 | 0.063 | 0.00601 | -0.125 | 10.497
-4 | 0.135 | 0.00589 | -0.127 | 22.906
-3.5 | 0.207 | 0.00584 | -0.128 | 35.393
-3 | 0.28 | 0.00577 | -0.129 | 48.501
-2.5 | 0.352 | 0.00581 | -0.13 | 60.498
-2 | 0.423 | 0.00587 | -0.131 | 72.145
-1.5 | 0.495 | 0.00593 | -0.132 | 83.576
-1 | 0.567 | 0.00596 | -0.133 | 95.157
-0.5 | 0.639 | 0.00615 | -0.134 | 103.963
0 | 0.711 | 0.00621 | -0.135 | 114.467
0.5 | 0.782 | 0.00642 | -0.136 | 121.917
1 | 0.854 | 0.00656 | -0.137 | 130.193
1.5 | 0.92 | 0.00671 | -0.138 | 137.195
2 | 0.991 | 0.00687 | -0.14 | 144.228
2.5 | 1.061 | 0.00712 | -0.141 | 148.945
3 | 1.131 | 0.00732 | -0.142 | 154.569
3.5 | 1.201 | 0.00764 | -0.143 | 157.275
4 | 1.27 | 0.00793 | -0.144 | 160.274
4.5 | 1.339 | 0.00835 | -0.145 | 160.365
5 | 1.407 | 0.00877 | -0.146 | 160.343
5.5 | 1.474 | 0.00933 | -0.147 | 158.026
6 | 1.524 | 0.01658 | -0.146 | 91.94
6.5 | 1.579 | 0.01592 | -0.146 | 99.189
7 | 1.633 | 0.01499 | -0.147 | 108.952
7.5 | 1.684 | 0.0139 | -0.147 | 121.131
8 | 1.73 | 0.0151 | -0.147 | 114.56
8.5 | 1.768 | 0.01383 | -0.148 | 127.913
9 | 1.799 | 0.01516 | -0.148 | 118.707
9.5 | 1.801 | 0.02255 | -0.148 | 79.867
10 | 1.736 | 0.02475 | -0.149 | 70.159
10.5 | 1.487 | 0.02937 | -0.148 | 50.645
11 | 1.071 | 0.03408 | -0.148 | 31.433
11.5 | 1.098 | 0.03847 | -0.148 | 28.532
12 | 1.13 | 0.03894 | -0.148 | 29.007
12.5 | 1.154 | 0.04415 | -0.148 | 26.145
13 | 1.187 | 0.04413 | -0.149 | 26.893
13.5 | 1.211 | 0.0499 | -0.148 | 24.278
14 | 1.099 | 0.11529 | -0.106 | 9.536
14.5 | 1.157 | 0.10693 | -0.121 | 10.819

## 144. Re 18M Mach 0.50 (2)
BIGFOIL.COM POLAR EXPORT
e655
EPPLER 655 |  |  |  | Cl Max: | 1.7372 | at alpha= | 15 | deg
XFOIL ncrit=9 |  |  |  | L/D Max: | 205.458 | at alpha= | 2.5 | deg
Re: | 18000000 |  |  | Cd Min: | 0.10056 | at alpha= | 16.5 | deg
Mach: | 0.5 |  |  | Cl=0 at alpha= | -99 | deg
|  |  |  | @ Cl=0.1, Cd= | 0.00424
|  |  |  | @ Cl=0.4, Cd= | 0.00424
|  |  |  | @ Cl=0.6, Cd= | 0.00424
alpha (deg) | Cl | Cd | Cm | Cl/Cd
0 | 0.6734 | 0.00424 | -0.1379 | 158.8208
0.5 | 0.744 | 0.00421 | -0.139 | 176.7221
1 | 0.8133 | 0.00426 | -0.1398 | 190.9155
1.5 | 0.881 | 0.00436 | -0.1403 | 202.0642
2 | 0.945 | 0.00461 | -0.14 | 204.9892
2.5 | 1.0088 | 0.00491 | -0.1395 | 205.4582
3 | 1.0705 | 0.00528 | -0.1385 | 202.7462
3.5 | 1.13 | 0.0057 | -0.1369 | 198.2456
4 | 1.1863 | 0.00616 | -0.1346 | 192.5812
4.5 | 1.2366 | 0.00668 | -0.1311 | 185.1198
5 | 1.2686 | 0.00725 | -0.1239 | 174.9793
5.5 | 1.3039 | 0.0079 | -0.1176 | 165.0506
6 | 1.3338 | 0.0088 | -0.1108 | 151.5682
6.5 | 1.3594 | 0.01005 | -0.1038 | 135.2637
7 | 1.3838 | 0.01173 | -0.0975 | 117.971
7.5 | 1.4098 | 0.01371 | -0.092 | 102.8301
8 | 1.4305 | 0.01613 | -0.0863 | 88.6857
8.5 | 1.4558 | 0.0185 | -0.0813 | 78.6919
9 | 1.4787 | 0.0211 | -0.0764 | 70.0806
9.5 | 1.5035 | 0.02373 | -0.0719 | 63.3586
10 | 1.5259 | 0.02665 | -0.0674 | 57.257
10.5 | 1.5466 | 0.02989 | -0.0631 | 51.7431
11 | 1.5675 | 0.03332 | -0.0591 | 47.0438
11.5 | 1.5943 | 0.03662 | -0.0557 | 43.5363
12 | 1.6172 | 0.04037 | -0.0524 | 40.0595
12.5 | 1.6408 | 0.04427 | -0.0494 | 37.0635
13.5 | 1.6824 | 0.05318 | -0.0442 | 31.636
14 | 1.7023 | 0.0581 | -0.0421 | 29.2995
14.5 | 1.7239 | 0.06313 | -0.0403 | 27.3071
15 | 1.7372 | 0.06912 | -0.039 | 25.1331
16 | 1.5601 | 0.09289 | -0.0459 | 16.7951
16.5 | 1.5594 | 0.10056 | -0.0475 | 15.5072

## 145. Re 20M Mach 0.00 (1)
BIGFOIL.COM POLAR EXPORT
e655
EPPLER 655 |  |  |  | Cl Max: | 1.823 | at alpha= | 12.5 | deg
JavaFoil+Calcfoil stall+Eppler ext transition |  |  |  | L/D Max: | 181.075 | at alpha= | 7 | deg
Re: | 20000000 |  |  | Cd Min: | 0.00547 | at alpha= | -3.5 | deg
Mach: | 0 |  |  | Cl=0 at alpha= | -4.9436 | deg
|  |  |  | @ Cl=0.1, Cd= | 0.0054992
|  |  |  | @ Cl=0.4, Cd= | 0.0055466
|  |  |  | @ Cl=0.6, Cd= | 0.0057382
alpha (deg) | Cl | Cd | Cm | Cl/Cd
-19 | -0.511 | 0.11543 | -0.055 | -4.431
-18.5 | -0.527 | 0.10701 | -0.057 | -4.926
-18 | -0.543 | 0.09703 | -0.06 | -5.601
-17.5 | -0.559 | 0.0875 | -0.062 | -6.393
-17 | -0.576 | 0.07665 | -0.065 | -7.516
-16.5 | -0.594 | 0.0648 | -0.068 | -9.161
-16 | -0.615 | 0.05024 | -0.072 | -12.232
-15.5 | -0.638 | 0.03554 | -0.077 | -17.96
-15 | -0.655 | 0.02663 | -0.081 | -24.615
-14.5 | -0.664 | 0.02215 | -0.083 | -29.971
-14 | -0.668 | 0.01892 | -0.085 | -35.287
-13.5 | -0.667 | 0.01655 | -0.086 | -40.29
-13 | -0.661 | 0.01473 | -0.088 | -44.908
-12.5 | -0.651 | 0.01299 | -0.089 | -50.148
-12 | -0.636 | 0.01179 | -0.091 | -53.972
-11.5 | -0.617 | 0.01082 | -0.092 | -56.988
-11 | -0.592 | 0.00772 | -0.094 | -76.677
-10.5 | -0.563 | 0.00735 | -0.095 | -76.639
-10 | -0.529 | 0.0081 | -0.096 | -65.324
-9.5 | -0.491 | 0.0078 | -0.098 | -62.986
-9 | -0.453 | 0.00975 | -0.1 | -46.513
-8.5 | -0.406 | 0.00939 | -0.101 | -43.205
-8 | -0.355 | 0.00905 | -0.102 | -39.18
-7.5 | -0.301 | 0.00614 | -0.103 | -49.014
-7 | -0.245 | 0.0061 | -0.104 | -40.175
-6.5 | -0.188 | 0.00599 | -0.105 | -31.309
-6 | -0.128 | 0.00586 | -0.106 | -21.906
-5.5 | -0.068 | 0.0057 | -0.107 | -11.932
-5 | -0.007 | 0.00561 | -0.108 | -1.223
-4.5 | 0.055 | 0.00555 | -0.109 | 9.9
-4 | 0.117 | 0.00548 | -0.11 | 21.353
-3.5 | 0.179 | 0.00547 | -0.111 | 32.801
-3 | 0.242 | 0.0055 | -0.112 | 44.035
-2.5 | 0.304 | 0.00551 | -0.112 | 55.21
-2 | 0.367 | 0.00552 | -0.113 | 66.393
-1.5 | 0.429 | 0.00557 | -0.114 | 76.99
-1 | 0.491 | 0.00565 | -0.115 | 86.988
-0.5 | 0.553 | 0.00567 | -0.116 | 97.58
0 | 0.615 | 0.00576 | -0.117 | 106.842
0.5 | 0.678 | 0.0058 | -0.118 | 116.853
1 | 0.74 | 0.00586 | -0.119 | 126.147
1.5 | 0.799 | 0.00599 | -0.12 | 133.416
2 | 0.86 | 0.00609 | -0.121 | 141.226
2.5 | 0.921 | 0.00625 | -0.122 | 147.426
3 | 0.983 | 0.00631 | -0.123 | 155.833
3.5 | 1.044 | 0.00651 | -0.124 | 160.387
4 | 1.104 | 0.00665 | -0.124 | 166.133
4.5 | 1.165 | 0.00689 | -0.125 | 169.052
5 | 1.225 | 0.0071 | -0.126 | 172.627
5.5 | 1.285 | 0.00732 | -0.127 | 175.596
6 | 1.344 | 0.00749 | -0.128 | 179.408
6.5 | 1.402 | 0.00777 | -0.129 | 180.592
7 | 1.46 | 0.00806 | -0.13 | 181.075
7.5 | 1.517 | 0.0084 | -0.13 | 180.656
8 | 1.572 | 0.00878 | -0.131 | 178.996
8.5 | 1.625 | 0.00919 | -0.132 | 176.878
9 | 1.677 | 0.00949 | -0.133 | 176.69
9.5 | 1.724 | 0.00998 | -0.134 | 172.782
10 | 1.75 | 0.01781 | -0.133 | 98.245
10.5 | 1.775 | 0.01693 | -0.134 | 104.862
11 | 1.795 | 0.01573 | -0.134 | 114.146
11.5 | 1.811 | 0.01676 | -0.134 | 108.022
12 | 1.82 | 0.01511 | -0.134 | 120.475
12.5 | 1.823 | 0.01612 | -0.134 | 113.102
13 | 1.818 | 0.01767 | -0.135 | 102.895
13.5 | 1.809 | 0.01592 | -0.135 | 113.633
14 | 1.793 | 0.01692 | -0.135 | 105.948
14.5 | 1.77 | 0.02462 | -0.135 | 71.889
15 | 1.741 | 0.02621 | -0.136 | 66.436
15.5 | 1.707 | 0.02789 | -0.136 | 61.209
16 | 1.668 | 0.02986 | -0.136 | 55.843
16.5 | 1.624 | 0.03209 | -0.136 | 50.604
17 | 1.577 | 0.03424 | -0.136 | 46.061
17.5 | 1.527 | 0.03673 | -0.136 | 41.574

## 146. Re 20M Mach 0.00 (2)
BIGFOIL.COM POLAR EXPORT
e655
EPPLER 655 |  |  |  | Cl Max: | 1.8499 | at alpha= | 20 | deg
XFOIL ncrit=9 |  |  |  | L/D Max: | 178.472 | at alpha= | 4 | deg
Re: | 20000000 |  |  | Cd Min: | 0.06391 | at alpha= | 20 | deg
Mach: | 0 |  |  | Cl=0 at alpha= | -4.7416 | deg
|  |  |  | @ Cl=0.1, Cd= | 0.0050865
|  |  |  | @ Cl=0.4, Cd= | 0.0043859
|  |  |  | @ Cl=0.6, Cd= | 0.0043185
alpha (deg) | Cl | Cd | Cm | Cl/Cd
-20 | -1.2915 | 0.0273 | -0.1368 | -47.3077
-19.5 | -1.2781 | 0.02487 | -0.1355 | -51.3912
-19 | -1.2678 | 0.02242 | -0.1337 | -56.5477
-18.5 | -1.2506 | 0.02055 | -0.1316 | -60.8564
-17.5 | -1.208 | 0.01751 | -0.1271 | -68.9891
-16.5 | -1.1684 | 0.0147 | -0.1206 | -79.483
-16 | -1.1421 | 0.01375 | -0.1175 | -83.0618
-15.5 | -1.1047 | 0.01331 | -0.1155 | -82.9977
-15 | -1.0996 | 0.01225 | -0.1081 | -89.7633
-14.5 | -1.0605 | 0.01165 | -0.106 | -91.03
-14 | -1.0175 | 0.0111 | -0.1045 | -91.6667
-13.5 | -0.9712 | 0.01062 | -0.1035 | -91.4501
-13 | -0.9223 | 0.01019 | -0.1028 | -90.5103
-12.5 | -0.8723 | 0.00974 | -0.1023 | -89.5585
-12 | -0.8206 | 0.00935 | -0.1021 | -87.7647
-11.5 | -0.7683 | 0.00895 | -0.1019 | -85.8436
-11 | -0.7148 | 0.00862 | -0.1019 | -82.9234
-10.5 | -0.6607 | 0.00828 | -0.102 | -79.7947
-10 | -0.6055 | 0.00795 | -0.1023 | -76.1635
-9.5 | -0.5496 | 0.00765 | -0.1027 | -71.8431
-9 | -0.4935 | 0.00734 | -0.1031 | -67.2343
-8.5 | -0.4372 | 0.00703 | -0.1035 | -62.1906
-8 | -0.3804 | 0.00677 | -0.104 | -56.1891
-7.5 | -0.3228 | 0.00654 | -0.1047 | -49.3578
-7 | -0.2648 | 0.00629 | -0.1054 | -42.0986
-6.5 | -0.2065 | 0.00605 | -0.1062 | -34.1322
-6 | -0.148 | 0.00583 | -0.107 | -25.3859
-5.5 | -0.0895 | 0.00565 | -0.1078 | -15.8407
-5 | -0.0306 | 0.00548 | -0.1087 | -5.5839
-4.5 | 0.0286 | 0.00528 | -0.1096 | 5.4167
-4 | 0.0876 | 0.00512 | -0.1105 | 17.1094
-3.5 | 0.1468 | 0.00496 | -0.1115 | 29.5968
-3 | 0.2063 | 0.00475 | -0.1126 | 43.4316
-2.5 | 0.2654 | 0.00463 | -0.1135 | 57.3218
-2 | 0.3252 | 0.00448 | -0.1147 | 72.5893
-1.5 | 0.3842 | 0.00441 | -0.1156 | 87.1202
-1 | 0.4432 | 0.00432 | -0.1167 | 102.5926
-0.5 | 0.5019 | 0.00428 | -0.1176 | 117.2664
0 | 0.5604 | 0.00427 | -0.1185 | 131.2412
0.5 | 0.6175 | 0.00434 | -0.1193 | 142.2811
1 | 0.674 | 0.00446 | -0.1198 | 151.1211
1.5 | 0.7303 | 0.00456 | -0.1205 | 160.1535
2 | 0.7862 | 0.0047 | -0.121 | 167.2766
2.5 | 0.8418 | 0.00485 | -0.1215 | 173.567
3 | 0.8968 | 0.00507 | -0.1218 | 176.8836
3.5 | 0.9507 | 0.00536 | -0.1219 | 177.3694
4 | 1.0048 | 0.00563 | -0.122 | 178.4725
5 | 1.1088 | 0.00632 | -0.1215 | 175.443
5.5 | 1.1588 | 0.00671 | -0.1209 | 172.6975
6 | 1.2085 | 0.00708 | -0.1203 | 170.6921
6.5 | 1.2561 | 0.00749 | -0.1193 | 167.7036
7 | 1.3015 | 0.00794 | -0.1179 | 163.9169
7.5 | 1.3453 | 0.00838 | -0.1161 | 160.537
8 | 1.3805 | 0.00887 | -0.1127 | 155.637
8.5 | 1.409 | 0.00937 | -0.1079 | 150.3735
9 | 1.4336 | 0.01007 | -0.1028 | 142.3635
9.5 | 1.461 | 0.0108 | -0.0984 | 135.2778
10 | 1.485 | 0.01174 | -0.0939 | 126.4906
10.5 | 1.5083 | 0.01285 | -0.0896 | 117.3774
11 | 1.5293 | 0.01423 | -0.0854 | 107.4701
11.5 | 1.5515 | 0.01573 | -0.0818 | 98.6332
12 | 1.5778 | 0.01715 | -0.079 | 92
12.5 | 1.5985 | 0.01898 | -0.0757 | 84.2202
13 | 1.6218 | 0.02077 | -0.0731 | 78.0838
13.5 | 1.6468 | 0.02252 | -0.0708 | 73.1261
14 | 1.6676 | 0.02464 | -0.0683 | 67.6786
14.5 | 1.6889 | 0.02682 | -0.0661 | 62.9717
15 | 1.708 | 0.02926 | -0.064 | 58.3732
15.5 | 1.728 | 0.03176 | -0.0621 | 54.4081
16 | 1.7464 | 0.03446 | -0.0604 | 50.679
16.5 | 1.7643 | 0.03732 | -0.0588 | 47.2749
17 | 1.7812 | 0.04031 | -0.0574 | 44.1875
18 | 1.8099 | 0.04676 | -0.0545 | 38.7062
18.5 | 1.821 | 0.0507 | -0.0536 | 35.9172
19 | 1.833 | 0.05473 | -0.053 | 33.4917
19.5 | 1.8413 | 0.05927 | -0.0526 | 31.0663
20 | 1.8499 | 0.06391 | -0.0525 | 28.9454

## 147. Re 20M Mach 0.10 (1)
BIGFOIL.COM POLAR EXPORT
e655
EPPLER 655 |  |  |  | Cl Max: | 1.819 | at alpha= | 12 | deg
JavaFoil+Calcfoil stall+Eppler ext transition |  |  |  | L/D Max: | 180.345 | at alpha= | 7 | deg
Re: | 20000000 |  |  | Cd Min: | 0.00548 | at alpha= | -3.5 | deg
Mach: | 0.1 |  |  | Cl=0 at alpha= | -4.9436 | deg
|  |  |  | @ Cl=0.1, Cd= | 0.00551
|  |  |  | @ Cl=0.4, Cd= | 0.00556
|  |  |  | @ Cl=0.6, Cd= | 0.0057498
alpha (deg) | Cl | Cd | Cm | Cl/Cd
-18.5 | -0.48 | 0.11229 | -0.056 | -4.278
-18 | -0.498 | 0.10341 | -0.058 | -4.82
-17.5 | -0.516 | 0.09481 | -0.06 | -5.442
-17 | -0.534 | 0.08479 | -0.063 | -6.3
-16.5 | -0.553 | 0.07372 | -0.066 | -7.5
-16 | -0.573 | 0.06071 | -0.07 | -9.444
-15.5 | -0.597 | 0.0459 | -0.074 | -12.996
-15 | -0.624 | 0.03051 | -0.08 | -20.448
-14.5 | -0.638 | 0.02419 | -0.082 | -26.386
-14 | -0.646 | 0.02025 | -0.085 | -31.901
-13.5 | -0.649 | 0.01741 | -0.086 | -37.275
-13 | -0.647 | 0.01534 | -0.088 | -42.181
-12.5 | -0.64 | 0.01371 | -0.09 | -46.656
-12 | -0.628 | 0.01212 | -0.091 | -51.806
-11.5 | -0.61 | 0.01107 | -0.093 | -55.148
-11 | -0.588 | 0.00787 | -0.094 | -74.671
-10.5 | -0.56 | 0.00746 | -0.095 | -75.064
-10 | -0.528 | 0.00821 | -0.097 | -64.225
-9.5 | -0.491 | 0.00788 | -0.098 | -62.236
-9 | -0.454 | 0.00982 | -0.1 | -46.205
-8.5 | -0.406 | 0.00945 | -0.101 | -42.996
-8 | -0.356 | 0.0091 | -0.102 | -39.091
-7.5 | -0.302 | 0.00616 | -0.103 | -49.037
-7 | -0.246 | 0.00612 | -0.104 | -40.218
-6.5 | -0.188 | 0.00601 | -0.105 | -31.341
-6 | -0.129 | 0.00591 | -0.106 | -21.8
-5.5 | -0.068 | 0.00572 | -0.107 | -11.952
-5 | -0.007 | 0.00562 | -0.108 | -1.226
-4.5 | 0.055 | 0.00556 | -0.109 | 9.927
-4 | 0.118 | 0.00549 | -0.11 | 21.417
-3.5 | 0.18 | 0.00548 | -0.111 | 32.91
-3 | 0.243 | 0.00551 | -0.112 | 44.181
-2.5 | 0.306 | 0.00553 | -0.113 | 55.359
-2 | 0.369 | 0.00554 | -0.114 | 66.569
-1.5 | 0.431 | 0.00558 | -0.115 | 77.214
-1 | 0.494 | 0.00566 | -0.116 | 87.197
-0.5 | 0.556 | 0.00568 | -0.117 | 97.838
0 | 0.619 | 0.00578 | -0.118 | 107.073
0.5 | 0.681 | 0.0058 | -0.119 | 117.356
1 | 0.743 | 0.00589 | -0.12 | 126.119
1.5 | 0.803 | 0.00601 | -0.121 | 133.618
2 | 0.864 | 0.00612 | -0.121 | 141.164
2.5 | 0.926 | 0.00624 | -0.122 | 148.343
3 | 0.987 | 0.00633 | -0.123 | 155.955
3.5 | 1.049 | 0.00653 | -0.124 | 160.54
4 | 1.11 | 0.00668 | -0.125 | 166.133
4.5 | 1.17 | 0.00693 | -0.126 | 168.98
5 | 1.231 | 0.00714 | -0.127 | 172.441
5.5 | 1.291 | 0.00736 | -0.128 | 175.357
6 | 1.35 | 0.00754 | -0.129 | 179.01
6.5 | 1.409 | 0.00783 | -0.129 | 180.073
7 | 1.467 | 0.00814 | -0.13 | 180.345
7.5 | 1.524 | 0.00848 | -0.131 | 179.74
8 | 1.579 | 0.00886 | -0.132 | 178.157
8.5 | 1.632 | 0.00928 | -0.133 | 175.865
9 | 1.684 | 0.0096 | -0.133 | 175.529
9.5 | 1.731 | 0.0101 | -0.134 | 171.415
10 | 1.753 | 0.01812 | -0.134 | 96.749
10.5 | 1.778 | 0.01725 | -0.134 | 103.075
11 | 1.797 | 0.01603 | -0.134 | 112.103
11.5 | 1.811 | 0.01712 | -0.134 | 105.829
12 | 1.819 | 0.01541 | -0.135 | 118.008
12.5 | 1.819 | 0.01652 | -0.135 | 110.138
13 | 1.811 | 0.01531 | -0.135 | 118.284
13.5 | 1.798 | 0.01629 | -0.135 | 110.334
14 | 1.777 | 0.02376 | -0.136 | 74.785
14.5 | 1.75 | 0.02526 | -0.136 | 69.252
15 | 1.716 | 0.02694 | -0.136 | 63.682
15.5 | 1.676 | 0.02871 | -0.136 | 58.374
16 | 1.63 | 0.03091 | -0.136 | 52.734
16.5 | 1.581 | 0.03315 | -0.136 | 47.685
17 | 1.527 | 0.03555 | -0.137 | 42.957

## 148. Re 20M Mach 0.10 (2)
BIGFOIL.COM POLAR EXPORT
e655
EPPLER 655 |  |  |  | Cl Max: | 1.8472 | at alpha= | 20 | deg
XFOIL ncrit=9 |  |  |  | L/D Max: | 179.238 | at alpha= | 4 | deg
Re: | 20000000 |  |  | Cd Min: | 0.06669 | at alpha= | 20 | deg
Mach: | 0.1 |  |  | Cl=0 at alpha= | -4.7395 | deg
|  |  |  | @ Cl=0.1, Cd= | 0.0050978
|  |  |  | @ Cl=0.4, Cd= | 0.0043897
|  |  |  | @ Cl=0.6, Cd= | 0.0043077
alpha (deg) | Cl | Cd | Cm | Cl/Cd
-15 | -1.0782 | 0.01288 | -0.1157 | -83.7112
-14.5 | -1.0627 | 0.01204 | -0.1095 | -88.2641
-14 | -1.0233 | 0.01135 | -0.1073 | -90.1586
-13.5 | -0.9778 | 0.01082 | -0.1058 | -90.3697
-13 | -0.9293 | 0.01035 | -0.1049 | -89.7874
-12.5 | -0.8792 | 0.00987 | -0.1042 | -89.078
-12 | -0.8272 | 0.00946 | -0.1038 | -87.4419
-11.5 | -0.7747 | 0.00905 | -0.1034 | -85.6022
-11 | -0.7207 | 0.00871 | -0.1033 | -82.744
-9 | -0.4975 | 0.0074 | -0.104 | -67.2297
-8.5 | -0.4407 | 0.00709 | -0.1044 | -62.158
-8 | -0.3835 | 0.0068 | -0.1049 | -56.3971
-7.5 | -0.3254 | 0.00657 | -0.1054 | -49.5282
-7 | -0.2669 | 0.00632 | -0.1061 | -42.231
-6.5 | -0.2081 | 0.00608 | -0.1069 | -34.227
-6 | -0.1493 | 0.00585 | -0.1076 | -25.5214
-5.5 | -0.0904 | 0.00567 | -0.1084 | -15.9436
-5 | -0.0311 | 0.00549 | -0.1093 | -5.6648
-4.5 | 0.0286 | 0.00529 | -0.1102 | 5.4064
-4 | 0.088 | 0.00513 | -0.1111 | 17.154
-3.5 | 0.1476 | 0.00497 | -0.1121 | 29.6982
-3 | 0.2075 | 0.00475 | -0.1132 | 43.6842
-2.5 | 0.267 | 0.00464 | -0.1141 | 57.5431
-2 | 0.3272 | 0.00448 | -0.1153 | 73.0357
-1.5 | 0.3866 | 0.00441 | -0.1162 | 87.6644
-1 | 0.4461 | 0.00432 | -0.1173 | 103.2639
-0.5 | 0.5052 | 0.00428 | -0.1183 | 118.0374
0 | 0.5639 | 0.00427 | -0.1192 | 132.0609
0.5 | 0.6214 | 0.00433 | -0.1199 | 143.5104
1 | 0.6782 | 0.00446 | -0.1205 | 152.0628
2 | 0.7911 | 0.0047 | -0.1216 | 168.3191
2.5 | 0.847 | 0.00486 | -0.1221 | 174.2798
3 | 0.9024 | 0.00507 | -0.1224 | 177.9882
3.5 | 0.9566 | 0.00537 | -0.1224 | 178.1378
4 | 1.0109 | 0.00564 | -0.1225 | 179.2376
4.5 | 1.063 | 0.00601 | -0.1222 | 176.8719
5 | 1.1154 | 0.00634 | -0.122 | 175.9306
5.5 | 1.1654 | 0.00674 | -0.1213 | 172.908
6 | 1.2152 | 0.00711 | -0.1205 | 170.9142
6.5 | 1.263 | 0.00752 | -0.1194 | 167.9521
7 | 1.3078 | 0.00799 | -0.1178 | 163.6796
7.5 | 1.3508 | 0.00845 | -0.1158 | 159.858
8 | 1.3824 | 0.00892 | -0.1115 | 154.9776
8.5 | 1.4108 | 0.00946 | -0.1066 | 149.1332
9 | 1.4358 | 0.01021 | -0.1015 | 140.6268
9.5 | 1.4624 | 0.011 | -0.0971 | 132.9455
10 | 1.4864 | 0.012 | -0.0925 | 123.8667
10.5 | 1.5098 | 0.01319 | -0.0883 | 114.4655
11 | 1.5314 | 0.01462 | -0.0842 | 104.7469
11.5 | 1.5519 | 0.01629 | -0.0804 | 95.267
12 | 1.5796 | 0.01772 | -0.0777 | 89.1422
12.5 | 1.5989 | 0.0197 | -0.0744 | 81.1624
13 | 1.6214 | 0.02161 | -0.0716 | 75.0301
13.5 | 1.6462 | 0.02347 | -0.0693 | 70.1406
14 | 1.6668 | 0.0257 | -0.0668 | 64.856
14.5 | 1.6882 | 0.02797 | -0.0647 | 60.3575
15 | 1.707 | 0.03055 | -0.0625 | 55.8756
15.5 | 1.7265 | 0.03318 | -0.0606 | 52.0344
16 | 1.7462 | 0.03588 | -0.059 | 48.6678
16.5 | 1.7652 | 0.03874 | -0.0575 | 45.5653
17 | 1.7818 | 0.04187 | -0.056 | 42.5555
17.5 | 1.7923 | 0.04529 | -0.0541 | 39.5739
18 | 1.8043 | 0.04918 | -0.053 | 36.6877
18.5 | 1.8172 | 0.05313 | -0.0523 | 34.2029
19 | 1.8291 | 0.05731 | -0.0518 | 31.9159
19.5 | 1.8371 | 0.06204 | -0.0515 | 29.6115
20 | 1.8472 | 0.06669 | -0.0515 | 27.6983

## 149. Re 20M Mach 0.25 (1)
BIGFOIL.COM POLAR EXPORT
e655
EPPLER 655 |  |  |  | Cl Max: | 1.805 | at alpha= | 11.5 | deg
JavaFoil+Calcfoil stall+Eppler ext transition |  |  |  | L/D Max: | 176.859 | at alpha= | 6.5 | deg
Re: | 20000000 |  |  | Cd Min: | 0.00553 | at alpha= | -3.5 | deg
Mach: | 0.25 |  |  | Cl=0 at alpha= | -4.9453 | deg
|  |  |  | @ Cl=0.1, Cd= | 0.0055928
|  |  |  | @ Cl=0.4, Cd= | 0.0056066
|  |  |  | @ Cl=0.6, Cd= | 0.0057925
alpha (deg) | Cl | Cd | Cm | Cl/Cd
-16.5 | -0.223 | 0.10582 | -0.056 | -2.105
-16 | -0.274 | 0.0987 | -0.058 | -2.777
-15.5 | -0.314 | 0.10316 | -0.052 | -3.045
-15 | -0.362 | 0.08009 | -0.064 | -4.517
-14.5 | -0.401 | 0.06946 | -0.068 | -5.768
-14 | -0.44 | 0.0542 | -0.074 | -8.121
-13.5 | -0.488 | 0.03183 | -0.083 | -15.329
-13 | -0.522 | 0.02175 | -0.088 | -24.022
-12.5 | -0.542 | 0.01743 | -0.09 | -31.109
-12 | -0.553 | 0.01495 | -0.092 | -36.96
-11.5 | -0.555 | 0.01303 | -0.094 | -42.571
-11 | -0.549 | 0.01155 | -0.096 | -47.49
-10.5 | -0.534 | 0.01052 | -0.097 | -50.726
-10 | -0.511 | 0.00775 | -0.099 | -65.948
-9.5 | -0.482 | 0.00733 | -0.1 | -65.671
-9 | -0.446 | 0.00816 | -0.102 | -54.598
-8.5 | -0.409 | 0.00991 | -0.104 | -41.207
-8 | -0.36 | 0.00953 | -0.105 | -37.769
-7.5 | -0.307 | 0.00628 | -0.106 | -48.883
-7 | -0.251 | 0.00624 | -0.107 | -40.216
-6.5 | -0.193 | 0.00612 | -0.108 | -31.453
-6 | -0.132 | 0.00601 | -0.109 | -21.956
-5.5 | -0.07 | 0.00585 | -0.11 | -11.985
-5 | -0.007 | 0.00573 | -0.111 | -1.235
-4.5 | 0.057 | 0.00566 | -0.112 | 10.006
-4 | 0.121 | 0.00556 | -0.113 | 21.718
-3.5 | 0.185 | 0.00553 | -0.114 | 33.489
-3 | 0.25 | 0.00557 | -0.115 | 44.904
-2.5 | 0.314 | 0.00559 | -0.116 | 56.245
-2 | 0.379 | 0.0056 | -0.117 | 67.593
-1.5 | 0.443 | 0.00562 | -0.118 | 78.769
-1 | 0.507 | 0.00572 | -0.119 | 88.652
-0.5 | 0.571 | 0.00573 | -0.12 | 99.724
0 | 0.636 | 0.00587 | -0.121 | 108.358
0.5 | 0.7 | 0.00594 | -0.122 | 117.726
1 | 0.764 | 0.00602 | -0.123 | 126.879
1.5 | 0.825 | 0.00609 | -0.124 | 135.46
2 | 0.888 | 0.00624 | -0.125 | 142.271
2.5 | 0.951 | 0.00636 | -0.126 | 149.567
3 | 1.014 | 0.00655 | -0.127 | 154.892
3.5 | 1.077 | 0.00668 | -0.128 | 161.178
4 | 1.14 | 0.00688 | -0.128 | 165.663
4.5 | 1.202 | 0.00715 | -0.129 | 168.219
5 | 1.264 | 0.00738 | -0.13 | 171.252
5.5 | 1.325 | 0.00764 | -0.131 | 173.403
6 | 1.386 | 0.00784 | -0.132 | 176.792
6.5 | 1.446 | 0.00818 | -0.133 | 176.859
7 | 1.505 | 0.00852 | -0.134 | 176.722
7.5 | 1.563 | 0.00891 | -0.135 | 175.37
8 | 1.618 | 0.00935 | -0.135 | 173.009
8.5 | 1.672 | 0.00984 | -0.136 | 169.822
9 | 1.711 | 0.01741 | -0.136 | 98.27
9.5 | 1.746 | 0.01673 | -0.136 | 104.36
10 | 1.772 | 0.01562 | -0.136 | 113.48
10.5 | 1.792 | 0.01665 | -0.137 | 107.613
11 | 1.803 | 0.0153 | -0.137 | 117.878
11.5 | 1.805 | 0.01639 | -0.137 | 110.14
12 | 1.797 | 0.01731 | -0.137 | 103.811
12.5 | 1.776 | 0.01615 | -0.138 | 109.957
13 | 1.744 | 0.02386 | -0.138 | 73.092
13.5 | 1.701 | 0.0255 | -0.138 | 66.703
14 | 1.645 | 0.02734 | -0.138 | 60.175
14.5 | 1.577 | 0.02932 | -0.139 | 53.795
15 | 1.497 | 0.03219 | -0.139 | 46.498
15.5 | 1.407 | 0.03472 | -0.139 | 40.527
16 | 1.308 | 0.03764 | -0.139 | 34.754
16.5 | 1.202 | 0.04089 | -0.139 | 29.387

## 150. Re 20M Mach 0.25 (2)
BIGFOIL.COM POLAR EXPORT
e655
EPPLER 655 |  |  |  | Cl Max: | 1.817 | at alpha= | 20 | deg
XFOIL ncrit=9 |  |  |  | L/D Max: | 183.379 | at alpha= | 3 | deg
Re: | 20000000 |  |  | Cd Min: | 0.09475 | at alpha= | -20 | deg
Mach: | 0.25 |  |  | Cl=0 at alpha= | -4.729 | deg
|  |  |  | @ Cl=0.1, Cd= | 0.0051528
|  |  |  | @ Cl=0.4, Cd= | 0.0044196
|  |  |  | @ Cl=0.6, Cd= | 0.0042654
alpha (deg) | Cl | Cd | Cm | Cl/Cd
-20 | -0.8168 | 0.09475 | -0.1171 | -8.6206
-19.5 | -0.8206 | 0.08684 | -0.1221 | -9.4496
-19 | -1.0326 | 0.05301 | -0.146 | -19.4793
-18.5 | -1.0599 | 0.04373 | -0.1513 | -24.2374
-18 | -1.0998 | 0.03471 | -0.1548 | -31.6854
-17.5 | -1.0827 | 0.0313 | -0.1545 | -34.5911
-17 | -1.0945 | 0.02644 | -0.1533 | -41.3956
-16.5 | -1.1082 | 0.02221 | -0.1502 | -49.8964
-16 | -1.0956 | 0.01978 | -0.1468 | -55.3893
-15.5 | -1.0677 | 0.01825 | -0.1438 | -58.5041
-15 | -1.0544 | 0.01618 | -0.1392 | -65.1669
-14.5 | -1.0299 | 0.01477 | -0.135 | -69.7292
-14 | -1.0099 | 0.01337 | -0.1298 | -75.5348
-13.5 | -0.9921 | 0.01241 | -0.1232 | -79.9436
-13 | -0.9599 | 0.01153 | -0.1184 | -83.2524
-12.5 | -0.9116 | 0.0109 | -0.1161 | -83.633
-12 | -0.8617 | 0.01025 | -0.114 | -84.0683
-11.5 | -0.8083 | 0.00973 | -0.1125 | -83.073
-11 | -0.753 | 0.00925 | -0.1114 | -81.4054
-10.5 | -0.6964 | 0.0088 | -0.1106 | -79.1364
-10 | -0.6382 | 0.00839 | -0.1101 | -76.0667
-9.5 | -0.5794 | 0.00802 | -0.1097 | -72.2444
-9 | -0.5201 | 0.00768 | -0.1096 | -67.7214
-8.5 | -0.4605 | 0.00736 | -0.1095 | -62.5679
-8 | -0.4007 | 0.00704 | -0.1095 | -56.9176
-7.5 | -0.3402 | 0.00673 | -0.1098 | -50.5498
-7 | -0.279 | 0.00647 | -0.1102 | -43.1221
-6.5 | -0.2178 | 0.00621 | -0.1107 | -35.0725
-6 | -0.1566 | 0.00597 | -0.1113 | -26.2312
-5.5 | -0.0953 | 0.00575 | -0.1119 | -16.5739
-5 | -0.0336 | 0.00556 | -0.1127 | -6.0432
-4.5 | 0.0284 | 0.00535 | -0.1136 | 5.3084
-4 | 0.0901 | 0.00518 | -0.1144 | 17.3938
-3.5 | 0.1519 | 0.00501 | -0.1154 | 30.3194
-3 | 0.2141 | 0.00478 | -0.1164 | 44.7908
-2.5 | 0.2758 | 0.00466 | -0.1174 | 59.1845
-2 | 0.3381 | 0.0045 | -0.1185 | 75.1333
-1.5 | 0.3998 | 0.00442 | -0.1196 | 90.4525
-1 | 0.4618 | 0.0043 | -0.1207 | 107.3953
-0.5 | 0.5231 | 0.00425 | -0.1217 | 123.0824
0 | 0.5837 | 0.00426 | -0.1226 | 137.0188
0.5 | 0.6439 | 0.00428 | -0.1235 | 150.4439
1 | 0.7028 | 0.0044 | -0.1241 | 159.7273
1.5 | 0.7608 | 0.00454 | -0.1246 | 167.5771
2 | 0.8187 | 0.00468 | -0.125 | 174.9359
2.5 | 0.8763 | 0.00486 | -0.1254 | 180.3086
3 | 0.9334 | 0.00509 | -0.1256 | 183.3792
3.5 | 0.9891 | 0.0054 | -0.1255 | 183.1667
4 | 1.0439 | 0.00574 | -0.1252 | 181.8641
4.5 | 1.0969 | 0.00613 | -0.1245 | 178.9396
5 | 1.1505 | 0.00647 | -0.1239 | 177.8207
5.5 | 1.2013 | 0.00688 | -0.1228 | 174.6076
6 | 1.2506 | 0.0073 | -0.1214 | 171.3151
6.5 | 1.2972 | 0.00775 | -0.1195 | 167.3806
7 | 1.3364 | 0.00827 | -0.1161 | 161.5961
7.5 | 1.3639 | 0.0088 | -0.1103 | 154.9886
8 | 1.394 | 0.00941 | -0.1053 | 148.1403
8.5 | 1.4219 | 0.01019 | -0.1003 | 139.5388
9 | 1.4487 | 0.01112 | -0.0954 | 130.2788
9.5 | 1.4709 | 0.01238 | -0.0903 | 118.8126
10 | 1.4954 | 0.01378 | -0.086 | 108.5196
10.5 | 1.5142 | 0.01562 | -0.0814 | 96.9398
11 | 1.5381 | 0.01741 | -0.0777 | 88.3458
11.5 | 1.5588 | 0.01948 | -0.074 | 80.0205
12 | 1.5847 | 0.02139 | -0.0711 | 74.086
12.5 | 1.6038 | 0.02381 | -0.0678 | 67.3583
13 | 1.6246 | 0.02626 | -0.0648 | 61.866
13.5 | 1.6494 | 0.02857 | -0.0625 | 57.7319
14 | 1.6692 | 0.03136 | -0.06 | 53.227
14.5 | 1.6926 | 0.03399 | -0.0579 | 49.797
15 | 1.7117 | 0.03706 | -0.0558 | 46.1873
15.5 | 1.7305 | 0.04032 | -0.054 | 42.9191
16 | 1.7465 | 0.04394 | -0.0522 | 39.7474
16.5 | 1.7591 | 0.04802 | -0.0506 | 36.6327
17 | 1.7734 | 0.05209 | -0.0494 | 34.0449
18 | 1.7911 | 0.06131 | -0.047 | 29.2138
18.5 | 1.802 | 0.06631 | -0.0468 | 27.1754
19 | 1.8108 | 0.07173 | -0.0468 | 25.2447
19.5 | 1.8149 | 0.07782 | -0.0473 | 23.3218
20 | 1.817 | 0.08439 | -0.0482 | 21.531

## 151. Re 20M Mach 0.50 (1)
BIGFOIL.COM POLAR EXPORT
e655
EPPLER 655 |  |  |  | Cl Max: | 1.803 | at alpha= | 9.5 | deg
JavaFoil+Calcfoil stall+Eppler ext transition |  |  |  | L/D Max: | 161.479 | at alpha= | 5 | deg
Re: | 20000000 |  |  | Cd Min: | 0.00585 | at alpha= | -3.5 | deg
Mach: | 0.5 |  |  | Cl=0 at alpha= | -4.9437 | deg
|  |  |  | @ Cl=0.1, Cd= | 0.0059694
|  |  |  | @ Cl=0.4, Cd= | 0.005917
|  |  |  | @ Cl=0.6, Cd= | 0.0061467
alpha (deg) | Cl | Cd | Cm | Cl/Cd
-20 | -0.854 | 0.18278 | -0.055 | -4.671
-19.5 | -0.826 | 0.17552 | -0.055 | -4.707
-19 | -0.801 | 0.15721 | -0.057 | -5.092
-18.5 | -0.773 | 0.14904 | -0.058 | -5.185
-18 | -0.744 | 0.14393 | -0.058 | -5.169
-17.5 | -0.715 | 0.13929 | -0.057 | -5.136
-17 | -0.686 | 0.1354 | -0.057 | -5.069
-16.5 | -0.657 | 0.13195 | -0.056 | -4.981
-16 | -0.629 | 0.12864 | -0.056 | -4.888
-15.5 | -0.601 | 0.12309 | -0.056 | -4.88
-15 | -0.576 | 0.10553 | -0.061 | -5.457
-14.5 | -0.548 | 0.09785 | -0.062 | -5.606
-14 | -0.52 | 0.09216 | -0.063 | -5.644
-13.5 | -0.49 | 0.08955 | -0.061 | -5.474
-13 | -0.46 | 0.08687 | -0.059 | -5.3
-12.5 | -0.431 | 0.083 | -0.057 | -5.196
-12 | -0.403 | 0.08457 | -0.056 | -4.761
-11.5 | -0.376 | 0.0754 | -0.061 | -4.983
-11 | -0.352 | 0.06295 | -0.071 | -5.592
-10.5 | -0.354 | 0.02794 | -0.097 | -12.658
-10 | -0.34 | 0.01514 | -0.107 | -22.45
-9.5 | -0.307 | 0.01456 | -0.108 | -21.051
-9 | -0.276 | 0.01239 | -0.11 | -22.278
-8.5 | -0.244 | 0.01117 | -0.112 | -21.822
-8 | -0.211 | 0.00751 | -0.114 | -28.058
-7.5 | -0.282 | 0.00796 | -0.116 | -35.376
-7 | -0.253 | 0.0087 | -0.118 | -29.082
-6.5 | -0.203 | 0.00833 | -0.119 | -24.324
-6 | -0.144 | 0.0066 | -0.122 | -21.779
-5.5 | -0.077 | 0.00643 | -0.123 | -12.01
-5 | -0.008 | 0.00615 | -0.124 | -1.275
-4.5 | 0.063 | 0.00599 | -0.125 | 10.526
-4 | 0.135 | 0.00595 | -0.127 | 22.668
-3.5 | 0.207 | 0.00585 | -0.128 | 35.335
-3 | 0.28 | 0.00587 | -0.129 | 47.631
-2.5 | 0.352 | 0.00589 | -0.13 | 59.717
-2 | 0.423 | 0.00593 | -0.131 | 71.37
-1.5 | 0.495 | 0.00595 | -0.132 | 83.275
-1 | 0.567 | 0.00611 | -0.133 | 92.786
-0.5 | 0.639 | 0.00619 | -0.134 | 103.209
0 | 0.711 | 0.00628 | -0.135 | 113.206
0.5 | 0.782 | 0.00645 | -0.136 | 121.27
1 | 0.854 | 0.00663 | -0.137 | 128.9
1.5 | 0.92 | 0.00675 | -0.138 | 136.333
2 | 0.991 | 0.00691 | -0.14 | 143.403
2.5 | 1.061 | 0.00716 | -0.141 | 148.19
3 | 1.131 | 0.00734 | -0.142 | 154.129
3.5 | 1.201 | 0.00767 | -0.143 | 156.662
4 | 1.27 | 0.00791 | -0.144 | 160.493
4.5 | 1.339 | 0.00834 | -0.145 | 160.485
5 | 1.407 | 0.00871 | -0.146 | 161.479
5.5 | 1.474 | 0.00928 | -0.147 | 158.749
6 | 1.526 | 0.01639 | -0.146 | 93.106
6.5 | 1.581 | 0.01573 | -0.146 | 100.52
7 | 1.636 | 0.01477 | -0.147 | 110.736
7.5 | 1.686 | 0.01372 | -0.147 | 122.905
8 | 1.732 | 0.01489 | -0.147 | 116.315
8.5 | 1.77 | 0.01627 | -0.148 | 108.822
9 | 1.801 | 0.0149 | -0.148 | 120.843
9.5 | 1.803 | 0.01609 | -0.148 | 112.052
10 | 1.738 | 0.02434 | -0.149 | 71.382
10.5 | 1.489 | 0.02881 | -0.148 | 51.675
11 | 1.072 | 0.03345 | -0.148 | 32.059
11.5 | 1.099 | 0.03768 | -0.148 | 29.16
12 | 1.131 | 0.03826 | -0.149 | 29.548
12.5 | 1.155 | 0.04332 | -0.148 | 26.669
13 | 1.18 | 0.04736 | -0.148 | 24.928
13.5 | 1.205 | 0.05331 | -0.147 | 22.607
14 | 1.094 | 0.12088 | -0.102 | 9.048
14.5 | 1.141 | 0.1171 | -0.114 | 9.745

## 152. Re 20M Mach 0.50 (2)
BIGFOIL.COM POLAR EXPORT
e655
EPPLER 655 |  |  |  | Cl Max: | 1.7644 | at alpha= | 15.5 | deg
XFOIL ncrit=9 |  |  |  | L/D Max: | 202.229 | at alpha= | 2.5 | deg
Re: | 20000000 |  |  | Cd Min: | 0.07426 | at alpha= | 15.5 | deg
Mach: | 0.5 |  |  | Cl=0 at alpha= | -99 | deg
|  |  |  | @ Cl=0.1, Cd= | 0.00426
|  |  |  | @ Cl=0.4, Cd= | 0.00426
|  |  |  | @ Cl=0.6, Cd= | 0.00426
alpha (deg) | Cl | Cd | Cm | Cl/Cd
0 | 0.6735 | 0.00426 | -0.1379 | 158.0986
0.5 | 0.7434 | 0.00427 | -0.1389 | 174.0984
1 | 0.8126 | 0.00432 | -0.1397 | 188.1019
1.5 | 0.8798 | 0.00445 | -0.1401 | 197.7079
2 | 0.9429 | 0.00472 | -0.1396 | 199.7669
2.5 | 1.0071 | 0.00498 | -0.1392 | 202.2289
3 | 1.0692 | 0.00533 | -0.1383 | 200.6004
3.5 | 1.1285 | 0.00574 | -0.1367 | 196.6028
4 | 1.1848 | 0.00619 | -0.1344 | 191.4055
4.5 | 1.2357 | 0.00669 | -0.131 | 184.7085
5 | 1.2711 | 0.00718 | -0.1244 | 177.0334
5.5 | 1.3006 | 0.00794 | -0.1171 | 163.8035
6 | 1.3361 | 0.00872 | -0.1111 | 153.2225
6.5 | 1.3642 | 0.00989 | -0.1045 | 137.9373
7 | 1.3836 | 0.0117 | -0.0975 | 118.2564
7.5 | 1.4125 | 0.01357 | -0.0922 | 104.0899
8 | 1.4371 | 0.01581 | -0.0869 | 90.8982
8.5 | 1.462 | 0.01818 | -0.0819 | 80.418
9 | 1.4832 | 0.02083 | -0.0767 | 71.205
9.5 | 1.5078 | 0.02347 | -0.0721 | 64.2437
10 | 1.5282 | 0.02649 | -0.0675 | 57.6897
10.5 | 1.5519 | 0.02956 | -0.0634 | 52.5
11 | 1.576 | 0.0328 | -0.0595 | 48.0488
11.5 | 1.6021 | 0.03611 | -0.0561 | 44.3672
12 | 1.6233 | 0.03994 | -0.0526 | 40.6435
12.5 | 1.6464 | 0.04386 | -0.0495 | 37.5376
13 | 1.6685 | 0.04809 | -0.0467 | 34.6954
13.5 | 1.6915 | 0.05249 | -0.0443 | 32.2252
14 | 1.7107 | 0.05742 | -0.0421 | 29.7928
14.5 | 1.7333 | 0.06236 | -0.0402 | 27.7951
15 | 1.7471 | 0.06828 | -0.0388 | 25.5873
15.5 | 1.7644 | 0.07426 | -0.0377 | 23.7598