## index
index | Re | Mach | Datasource
1 | 50000 | 0 | JavaFoil+Calcfoil stall+Eppler ext transition
2 | 50000 | 0 | XFOIL ncrit=9
3 | 50000 | 0.1 | JavaFoil+Calcfoil stall+Eppler ext transition
4 | 50000 | 0.1 | XFOIL ncrit=9
5 | 50000 | 0.25 | JavaFoil+Calcfoil stall+Eppler ext transition
6 | 50000 | 0.25 | XFOIL ncrit=9
7 | 50000 | 0.5 | JavaFoil+Calcfoil stall+Eppler ext transition
8 | 50000 | 0.5 | XFOIL ncrit=9
9 | 100000 | 0 | JavaFoil+Calcfoil stall+Eppler ext transition
10 | 100000 | 0 | XFOIL ncrit=9
11 | 100000 | 0.1 | JavaFoil+Calcfoil stall+Eppler ext transition
12 | 100000 | 0.1 | XFOIL ncrit=9
13 | 100000 | 0.25 | JavaFoil+Calcfoil stall+Eppler ext transition
14 | 100000 | 0.25 | XFOIL ncrit=9
15 | 100000 | 0.5 | JavaFoil+Calcfoil stall+Eppler ext transition
16 | 100000 | 0.5 | XFOIL ncrit=9
17 | 250000 | 0 | JavaFoil+Calcfoil stall+Eppler ext transition
18 | 250000 | 0 | XFOIL ncrit=9
19 | 250000 | 0.1 | JavaFoil+Calcfoil stall+Eppler ext transition
20 | 250000 | 0.1 | XFOIL ncrit=9
21 | 250000 | 0.25 | JavaFoil+Calcfoil stall+Eppler ext transition
22 | 250000 | 0.25 | XFOIL ncrit=9
23 | 250000 | 0.5 | JavaFoil+Calcfoil stall+Eppler ext transition
24 | 250000 | 0.5 | XFOIL ncrit=9
25 | 500000 | 0 | JavaFoil+Calcfoil stall+Eppler ext transition
26 | 500000 | 0 | XFOIL ncrit=9
27 | 500000 | 0.1 | JavaFoil+Calcfoil stall+Eppler ext transition
28 | 500000 | 0.1 | XFOIL ncrit=9
29 | 500000 | 0.25 | JavaFoil+Calcfoil stall+Eppler ext transition
30 | 500000 | 0.25 | XFOIL ncrit=9
31 | 500000 | 0.5 | JavaFoil+Calcfoil stall+Eppler ext transition
32 | 500000 | 0.5 | XFOIL ncrit=9
33 | 750000 | 0 | JavaFoil+Calcfoil stall+Eppler ext transition
34 | 750000 | 0 | XFOIL ncrit=9
35 | 750000 | 0.1 | JavaFoil+Calcfoil stall+Eppler ext transition
36 | 750000 | 0.1 | XFOIL ncrit=9
37 | 750000 | 0.25 | JavaFoil+Calcfoil stall+Eppler ext transition
38 | 750000 | 0.25 | XFOIL ncrit=9
39 | 750000 | 0.5 | JavaFoil+Calcfoil stall+Eppler ext transition
40 | 750000 | 0.5 | XFOIL ncrit=9
41 | 1000000 | 0 | JavaFoil+Calcfoil stall+Eppler ext transition
42 | 1000000 | 0 | XFOIL ncrit=9
43 | 1000000 | 0.1 | JavaFoil+Calcfoil stall+Eppler ext transition
44 | 1000000 | 0.1 | XFOIL ncrit=9
45 | 1000000 | 0.25 | JavaFoil+Calcfoil stall+Eppler ext transition
46 | 1000000 | 0.25 | XFOIL ncrit=9
47 | 1000000 | 0.5 | JavaFoil+Calcfoil stall+Eppler ext transition
48 | 1000000 | 0.5 | XFOIL ncrit=9
49 | 2000000 | 0 | JavaFoil+Calcfoil stall+Eppler ext transition
50 | 2000000 | 0 | XFOIL ncrit=9
51 | 2000000 | 0.1 | JavaFoil+Calcfoil stall+Eppler ext transition
52 | 2000000 | 0.1 | XFOIL ncrit=9
53 | 2000000 | 0.25 | JavaFoil+Calcfoil stall+Eppler ext transition
54 | 2000000 | 0.25 | XFOIL ncrit=9
55 | 2000000 | 0.5 | JavaFoil+Calcfoil stall+Eppler ext transition
56 | 2000000 | 0.5 | XFOIL ncrit=9
57 | 3000000 | 0 | JavaFoil+Calcfoil stall+Eppler ext transition
58 | 3000000 | 0 | XFOIL ncrit=9
59 | 3000000 | 0.1 | JavaFoil+Calcfoil stall+Eppler ext transition
60 | 3000000 | 0.1 | XFOIL ncrit=9
61 | 3000000 | 0.25 | JavaFoil+Calcfoil stall+Eppler ext transition
62 | 3000000 | 0.25 | XFOIL ncrit=9
63 | 3000000 | 0.5 | JavaFoil+Calcfoil stall+Eppler ext transition
64 | 3000000 | 0.5 | XFOIL ncrit=9
65 | 4000000 | 0 | JavaFoil+Calcfoil stall+Eppler ext transition
66 | 4000000 | 0 | XFOIL ncrit=9
67 | 4000000 | 0.1 | JavaFoil+Calcfoil stall+Eppler ext transition
68 | 4000000 | 0.1 | XFOIL ncrit=9
69 | 4000000 | 0.25 | JavaFoil+Calcfoil stall+Eppler ext transition
70 | 4000000 | 0.25 | XFOIL ncrit=9
71 | 4000000 | 0.5 | JavaFoil+Calcfoil stall+Eppler ext transition
72 | 4000000 | 0.5 | XFOIL ncrit=9
73 | 5000000 | 0 | JavaFoil+Calcfoil stall+Eppler ext transition
74 | 5000000 | 0 | XFOIL ncrit=9
75 | 5000000 | 0.1 | JavaFoil+Calcfoil stall+Eppler ext transition
76 | 5000000 | 0.1 | XFOIL ncrit=9
77 | 5000000 | 0.25 | JavaFoil+Calcfoil stall+Eppler ext transition
78 | 5000000 | 0.25 | XFOIL ncrit=9
79 | 5000000 | 0.5 | JavaFoil+Calcfoil stall+Eppler ext transition
80 | 5000000 | 0.5 | XFOIL ncrit=9
81 | 6000000 | 0 | JavaFoil+Calcfoil stall+Eppler ext transition
82 | 6000000 | 0 | XFOIL ncrit=9
83 | 6000000 | 0.1 | JavaFoil+Calcfoil stall+Eppler ext transition
84 | 6000000 | 0.1 | XFOIL ncrit=9
85 | 6000000 | 0.25 | JavaFoil+Calcfoil stall+Eppler ext transition
86 | 6000000 | 0.25 | XFOIL ncrit=9
87 | 6000000 | 0.5 | JavaFoil+Calcfoil stall+Eppler ext transition
88 | 6000000 | 0.5 | XFOIL ncrit=9
89 | 7000000 | 0 | JavaFoil+Calcfoil stall+Eppler ext transition
90 | 7000000 | 0 | XFOIL ncrit=9
91 | 7000000 | 0.1 | JavaFoil+Calcfoil stall+Eppler ext transition
92 | 7000000 | 0.1 | XFOIL ncrit=9
93 | 7000000 | 0.25 | JavaFoil+Calcfoil stall+Eppler ext transition
94 | 7000000 | 0.25 | XFOIL ncrit=9
95 | 7000000 | 0.5 | JavaFoil+Calcfoil stall+Eppler ext transition
96 | 7000000 | 0.5 | XFOIL ncrit=9
97 | 8000000 | 0 | JavaFoil+Calcfoil stall+Eppler ext transition
98 | 8000000 | 0 | XFOIL ncrit=9
99 | 8000000 | 0.1 | JavaFoil+Calcfoil stall+Eppler ext transition
100 | 8000000 | 0.1 | XFOIL ncrit=9
101 | 8000000 | 0.25 | JavaFoil+Calcfoil stall+Eppler ext transition
102 | 8000000 | 0.25 | XFOIL ncrit=9
103 | 8000000 | 0.5 | JavaFoil+Calcfoil stall+Eppler ext transition
104 | 8000000 | 0.5 | XFOIL ncrit=9
105 | 10000000 | 0 | JavaFoil+Calcfoil stall+Eppler ext transition
106 | 10000000 | 0 | XFOIL ncrit=9
107 | 10000000 | 0.1 | JavaFoil+Calcfoil stall+Eppler ext transition
108 | 10000000 | 0.1 | XFOIL ncrit=9
109 | 10000000 | 0.25 | JavaFoil+Calcfoil stall+Eppler ext transition
110 | 10000000 | 0.25 | XFOIL ncrit=9
111 | 10000000 | 0.5 | JavaFoil+Calcfoil stall+Eppler ext transition
112 | 10000000 | 0.5 | XFOIL ncrit=9
113 | 12000000 | 0 | JavaFoil+Calcfoil stall+Eppler ext transition
114 | 12000000 | 0 | XFOIL ncrit=9
115 | 12000000 | 0.1 | JavaFoil+Calcfoil stall+Eppler ext transition
116 | 12000000 | 0.1 | XFOIL ncrit=9
117 | 12000000 | 0.25 | JavaFoil+Calcfoil stall+Eppler ext transition
118 | 12000000 | 0.25 | XFOIL ncrit=9
119 | 12000000 | 0.5 | JavaFoil+Calcfoil stall+Eppler ext transition
120 | 12000000 | 0.5 | XFOIL ncrit=9
121 | 14000000 | 0 | JavaFoil+Calcfoil stall+Eppler ext transition
122 | 14000000 | 0 | XFOIL ncrit=9
123 | 14000000 | 0.1 | JavaFoil+Calcfoil stall+Eppler ext transition
124 | 14000000 | 0.1 | XFOIL ncrit=9
125 | 14000000 | 0.25 | JavaFoil+Calcfoil stall+Eppler ext transition
126 | 14000000 | 0.25 | XFOIL ncrit=9
127 | 14000000 | 0.5 | JavaFoil+Calcfoil stall+Eppler ext transition
128 | 14000000 | 0.5 | XFOIL ncrit=9
129 | 16000000 | 0 | JavaFoil+Calcfoil stall+Eppler ext transition
130 | 16000000 | 0 | XFOIL ncrit=9
131 | 16000000 | 0.1 | JavaFoil+Calcfoil stall+Eppler ext transition
132 | 16000000 | 0.1 | XFOIL ncrit=9
133 | 16000000 | 0.25 | JavaFoil+Calcfoil stall+Eppler ext transition
134 | 16000000 | 0.25 | XFOIL ncrit=9
135 | 16000000 | 0.5 | JavaFoil+Calcfoil stall+Eppler ext transition
136 | 16000000 | 0.5 | XFOIL ncrit=9
137 | 18000000 | 0 | JavaFoil+Calcfoil stall+Eppler ext transition
138 | 18000000 | 0 | XFOIL ncrit=9
139 | 18000000 | 0.1 | JavaFoil+Calcfoil stall+Eppler ext transition
140 | 18000000 | 0.1 | XFOIL ncrit=9
141 | 18000000 | 0.25 | JavaFoil+Calcfoil stall+Eppler ext transition
142 | 18000000 | 0.25 | XFOIL ncrit=9
143 | 18000000 | 0.5 | JavaFoil+Calcfoil stall+Eppler ext transition
144 | 18000000 | 0.5 | XFOIL ncrit=9
145 | 20000000 | 0 | JavaFoil+Calcfoil stall+Eppler ext transition
146 | 20000000 | 0 | XFOIL ncrit=9
147 | 20000000 | 0.1 | JavaFoil+Calcfoil stall+Eppler ext transition
148 | 20000000 | 0.1 | XFOIL ncrit=9
149 | 20000000 | 0.25 | JavaFoil+Calcfoil stall+Eppler ext transition
150 | 20000000 | 0.25 | XFOIL ncrit=9
151 | 20000000 | 0.5 | JavaFoil+Calcfoil stall+Eppler ext transition
152 | 20000000 | 0.5 | XFOIL ncrit=9

## 1. Re 50k Mach 0.00 (1)
BIGFOIL.COM POLAR EXPORT
NACA63-520 a=0.8
NACA63-520 a=0.8 |  |  |  | Cl Max: | 1.747 | at alpha= | 13.5 | deg
JavaFoil+Calcfoil stall+Eppler ext transition |  |  |  | L/D Max: | 35.455 | at alpha= | 6 | deg
Re: | 50000 |  |  | Cd Min: | 0.02295 | at alpha= | 0 | deg
Mach: | 0 |  |  | Cl=0 at alpha= | -3.9397 | deg
|  |  |  | @ Cl=0.1, Cd= | 0.02608
|  |  |  | @ Cl=0.4, Cd= | 0.024851
|  |  |  | @ Cl=0.6, Cd= | 0.023915
alpha (deg) | Cl | Cd | Cm | Cl/Cd
-20 | -0.952 | 0.22677 | -0.015 | -4.197
-19.5 | -0.959 | 0.21683 | -0.015 | -4.424
-19 | -0.964 | 0.20219 | -0.016 | -4.77
-18.5 | -0.967 | 0.19233 | -0.016 | -5.03
-18 | -0.968 | 0.17643 | -0.017 | -5.486
-17.5 | -0.966 | 0.16867 | -0.018 | -5.725
-17 | -0.96 | 0.16285 | -0.017 | -5.898
-16.5 | -0.952 | 0.15316 | -0.017 | -6.219
-16 | -0.942 | 0.14109 | -0.019 | -6.674
-15.5 | -0.927 | 0.13548 | -0.018 | -6.845
-15 | -0.91 | 0.12531 | -0.019 | -7.265
-14.5 | -0.904 | 0.11827 | -0.04 | -7.644
-14 | -0.884 | 0.10976 | -0.042 | -8.05
-13.5 | -0.857 | 0.10474 | -0.043 | -8.18
-13 | -0.833 | 0.09567 | -0.046 | -8.704
-12.5 | -0.817 | 0.08175 | -0.052 | -9.988
-12 | -0.827 | 0.05616 | -0.062 | -14.717
-11.5 | -0.792 | 0.05166 | -0.064 | -15.323
-11 | -0.755 | 0.04642 | -0.065 | -16.275
-10.5 | -0.634 | 0.07931 | -0.037 | -7.988
-10 | -0.59 | 0.07486 | -0.038 | -7.877
-9.5 | -0.546 | 0.07051 | -0.04 | -7.736
-9 | -0.555 | 0.04022 | -0.067 | -13.804
-8.5 | -0.513 | 0.03463 | -0.07 | -14.817
-8 | -0.462 | 0.03239 | -0.071 | -14.253
-7.5 | -0.408 | 0.03073 | -0.072 | -13.276
-7 | -0.353 | 0.02934 | -0.073 | -12.028
-6.5 | -0.289 | 0.03056 | -0.071 | -9.46
-6 | -0.233 | 0.03 | -0.072 | -7.757
-5.5 | -0.176 | 0.02926 | -0.072 | -6.031
-5 | -0.12 | 0.02838 | -0.073 | -4.238
-4.5 | -0.064 | 0.02769 | -0.074 | -2.297
-4 | -0.007 | 0.02707 | -0.074 | -0.245
-3.5 | 0.051 | 0.02651 | -0.075 | 1.91
-3 | 0.108 | 0.02601 | -0.076 | 4.169
-2.5 | 0.166 | 0.02564 | -0.077 | 6.487
-2 | 0.224 | 0.02537 | -0.078 | 8.845
-1.5 | 0.283 | 0.02507 | -0.078 | 11.288
-1 | 0.342 | 0.02491 | -0.079 | 13.722
-0.5 | 0.401 | 0.02485 | -0.08 | 16.118
0 | 0.472 | 0.02295 | -0.08 | 20.558
0.5 | 0.53 | 0.02337 | -0.081 | 22.681
1 | 0.588 | 0.02381 | -0.081 | 24.714
1.5 | 0.646 | 0.02432 | -0.082 | 26.578
2 | 0.704 | 0.02491 | -0.083 | 28.244
2.5 | 0.761 | 0.02558 | -0.083 | 29.733
3 | 0.812 | 0.02633 | -0.084 | 30.854
3.5 | 0.868 | 0.02713 | -0.084 | 31.994
4 | 0.924 | 0.02802 | -0.085 | 32.974
4.5 | 0.979 | 0.02899 | -0.086 | 33.753
5 | 1.032 | 0.03011 | -0.086 | 34.294
5.5 | 1.086 | 0.03081 | -0.087 | 35.245
6 | 1.139 | 0.03213 | -0.087 | 35.455
6.5 | 1.192 | 0.03381 | -0.088 | 35.267
7 | 1.242 | 0.03542 | -0.088 | 35.07
7.5 | 1.292 | 0.037 | -0.089 | 34.925
8 | 1.341 | 0.03885 | -0.093 | 34.517
8.5 | 1.388 | 0.04065 | -0.093 | 34.139
9 | 1.433 | 0.04274 | -0.094 | 33.534
9.5 | 1.48 | 0.04453 | -0.094 | 33.238
10 | 1.528 | 0.04641 | -0.095 | 32.912
10.5 | 1.598 | 0.04907 | -0.098 | 32.556
11 | 1.634 | 0.05284 | -0.099 | 30.93
11.5 | 1.667 | 0.05591 | -0.099 | 29.811
12 | 1.696 | 0.05907 | -0.099 | 28.716
12.5 | 1.722 | 0.06259 | -0.099 | 27.506
13 | 1.742 | 0.06681 | -0.099 | 26.067
13.5 | 1.747 | 0.07275 | -0.097 | 24.008
14 | 1.563 | 0.12062 | -0.053 | 12.954
14.5 | 1.573 | 0.12836 | -0.05 | 12.254
15 | 1.581 | 0.13589 | -0.049 | 11.635
15.5 | 1.587 | 0.14469 | -0.049 | 10.969
16 | 1.589 | 0.15368 | -0.048 | 10.342
16.5 | 1.588 | 0.16306 | -0.047 | 9.74
17 | 1.581 | 0.17262 | -0.046 | 9.158
17.5 | 1.571 | 0.18243 | -0.046 | 8.61
18 | 1.557 | 0.19502 | -0.045 | 7.986
18.5 | 1.541 | 0.20738 | -0.045 | 7.431

## 2. Re 50k Mach 0.00 (2)
BIGFOIL.COM POLAR EXPORT
NACA63-520 a=0.8
NACA63-520 a=0.8 |  |  |  | Cl Max: | 0.916 | at alpha= | 19.5 | deg
XFOIL ncrit=9 |  |  |  | L/D Max: | 4.324 | at alpha= | 11.5 | deg
Re: | 50000 |  |  | Cd Min: | 0.24485 | at alpha= | 20 | deg
Mach: | 0 |  |  | Cl=0 at alpha= | 4.1095 | deg
|  |  |  | @ Cl=0.1, Cd= | 0.077042
|  |  |  | @ Cl=0.4, Cd= | 0.10596
|  |  |  | @ Cl=0.6, Cd= | 0.13923
alpha (deg) | Cl | Cd | Cm | Cl/Cd
-14 | -0.2485 | 0.14993 | -0.0462 | -1.6574
-13.5 | -0.2515 | 0.14633 | -0.0439 | -1.7187
-13 | -0.2846 | 0.14689 | -0.0401 | -1.9375
-12.5 | -0.2739 | 0.14172 | -0.0358 | -1.9327
-12 | -0.3245 | 0.14288 | -0.0313 | -2.2711
-11 | -0.6519 | 0.08423 | -0.0562 | -7.7395
-10.5 | -0.7422 | 0.0753 | -0.0527 | -9.8566
-10 | -0.8394 | 0.06757 | -0.0467 | -12.4227
-9.5 | -0.8874 | 0.06013 | -0.0426 | -14.758
-9 | -0.9007 | 0.05372 | -0.0398 | -16.7666
-8.5 | -0.8849 | 0.0495 | -0.0376 | -17.8768
-8 | -0.8637 | 0.04556 | -0.0357 | -18.9574
-7.5 | -0.836 | 0.04284 | -0.0336 | -19.5145
-7 | -0.8075 | 0.04027 | -0.0316 | -20.0521
-6.5 | -0.7792 | 0.03828 | -0.0292 | -20.3553
-6 | -0.7522 | 0.03842 | -0.0249 | -19.5783
-5.5 | -0.7257 | 0.04151 | -0.0181 | -17.4825
-5 | -0.7028 | 0.04663 | -0.0076 | -15.0718
-4.5 | -0.6801 | 0.04999 | 0.0007 | -13.6047
-4 | -0.6591 | 0.05271 | 0.0092 | -12.5043
-3.5 | -0.6385 | 0.05424 | 0.016 | -11.7718
-3 | -0.6181 | 0.05501 | 0.0218 | -11.2361
-2.5 | -0.5999 | 0.05574 | 0.0292 | -10.7625
-2 | -0.5799 | 0.05549 | 0.0338 | -10.4505
-1.5 | -0.5567 | 0.05482 | 0.036 | -10.1551
-1 | -0.5185 | 0.05532 | 0.0363 | -9.3727
-0.5 | -0.4675 | 0.05623 | 0.0323 | -8.3141
0 | -0.4209 | 0.05679 | 0.0296 | -7.4115
0.5 | -0.3748 | 0.05755 | 0.027 | -6.5126
1 | -0.3289 | 0.05847 | 0.0241 | -5.6251
1.5 | -0.2844 | 0.05948 | 0.0214 | -4.7814
2 | -0.2407 | 0.06065 | 0.0188 | -3.9687
2.5 | -0.1969 | 0.06208 | 0.0162 | -3.1717
3 | -0.1495 | 0.06396 | 0.0129 | -2.3374
3.5 | -0.092 | 0.06678 | 0.0073 | -1.3777
4 | -0.0155 | 0.07077 | -0.0027 | -0.21902
4.5 | 0.0553 | 0.07417 | -0.0127 | 0.74558
5 | 0.0957 | 0.07674 | -0.017 | 1.2471
5.5 | 0.1427 | 0.08004 | -0.0226 | 1.7829
6 | 0.1917 | 0.08389 | -0.0284 | 2.2851
6.5 | 0.2379 | 0.08793 | -0.0338 | 2.7056
7 | 0.28 | 0.09197 | -0.0384 | 3.0445
7.5 | 0.3213 | 0.09638 | -0.0427 | 3.3337
8 | 0.3615 | 0.10111 | -0.0467 | 3.5753
8.5 | 0.4011 | 0.1061 | -0.0503 | 3.7804
9 | 0.4414 | 0.11148 | -0.0538 | 3.9595
9.5 | 0.4845 | 0.11762 | -0.0573 | 4.1192
10 | 0.5139 | 0.12319 | -0.0596 | 4.1716
10.5 | 0.5262 | 0.12694 | -0.0606 | 4.1453
11 | 0.5594 | 0.13257 | -0.063 | 4.2197
11.5 | 0.607 | 0.14038 | -0.0661 | 4.324
12 | 0.6061 | 0.14393 | -0.0671 | 4.2111
12.5 | 0.6332 | 0.1496 | -0.0691 | 4.2326
13 | 0.6764 | 0.15757 | -0.0717 | 4.2927
13.5 | 0.6833 | 0.16267 | -0.0738 | 4.2005
14 | 0.6946 | 0.16796 | -0.0762 | 4.1355
14.5 | 0.7128 | 0.17385 | -0.0787 | 4.1001
15 | 0.733 | 0.1801 | -0.0813 | 4.07
15.5 | 0.7565 | 0.18664 | -0.0838 | 4.0533
16 | 0.7942 | 0.19563 | -0.0858 | 4.0597
16.5 | 0.8035 | 0.20121 | -0.089 | 3.9933
17 | 0.812 | 0.20652 | -0.0924 | 3.9318
17.5 | 0.8249 | 0.21234 | -0.0957 | 3.8848
18 | 0.8414 | 0.21879 | -0.099 | 3.8457
18.5 | 0.8594 | 0.22561 | -0.1022 | 3.8092
19 | 0.8833 | 0.23355 | -0.1049 | 3.7821
19.5 | 0.916 | 0.24374 | -0.1068 | 3.7581
20 | 0.9124 | 0.24485 | -0.1123 | 3.7264

## 3. Re 50k Mach 0.10 (1)
BIGFOIL.COM POLAR EXPORT
NACA63-520 a=0.8
NACA63-520 a=0.8 |  |  |  | Cl Max: | 1.741 | at alpha= | 13 | deg
JavaFoil+Calcfoil stall+Eppler ext transition |  |  |  | L/D Max: | 35.365 | at alpha= | 6.5 | deg
Re: | 50000 |  |  | Cd Min: | 0.02306 | at alpha= | 0 | deg
Mach: | 0.1 |  |  | Cl=0 at alpha= | -3.9397 | deg
|  |  |  | @ Cl=0.1, Cd= | 0.026178
|  |  |  | @ Cl=0.4, Cd= | 0.024945
|  |  |  | @ Cl=0.6, Cd= | 0.024019
alpha (deg) | Cl | Cd | Cm | Cl/Cd
-20 | -0.92 | 0.22737 | -0.016 | -4.044
-19.5 | -0.93 | 0.22285 | -0.016 | -4.175
-19 | -0.939 | 0.2071 | -0.016 | -4.534
-18.5 | -0.945 | 0.19678 | -0.016 | -4.803
-18 | -0.949 | 0.1789 | -0.017 | -5.303
-17.5 | -0.949 | 0.17138 | -0.018 | -5.54
-17 | -0.947 | 0.16287 | -0.017 | -5.814
-16.5 | -0.941 | 0.15334 | -0.017 | -6.14
-16 | -0.933 | 0.14625 | -0.018 | -6.378
-15.5 | -0.921 | 0.13454 | -0.019 | -6.845
-15 | -0.906 | 0.12622 | -0.02 | -7.174
-14.5 | -0.9 | 0.12011 | -0.04 | -7.49
-14 | -0.88 | 0.11127 | -0.042 | -7.913
-13.5 | -0.84 | 0.10721 | -0.02 | -7.834
-13 | -0.831 | 0.09754 | -0.045 | -8.517
-12.5 | -0.81 | 0.08606 | -0.05 | -9.415
-12 | -0.818 | 0.06127 | -0.061 | -13.355
-11.5 | -0.791 | 0.05287 | -0.063 | -14.971
-11 | -0.757 | 0.04712 | -0.065 | -16.058
-10.5 | -0.636 | 0.08007 | -0.037 | -7.94
-10 | -0.592 | 0.07523 | -0.038 | -7.87
-9.5 | -0.547 | 0.07099 | -0.039 | -7.71
-9 | -0.508 | 0.0638 | -0.048 | -7.959
-8.5 | -0.515 | 0.03492 | -0.07 | -14.754
-8 | -0.463 | 0.03266 | -0.072 | -14.189
-7.5 | -0.41 | 0.03095 | -0.073 | -13.234
-7 | -0.354 | 0.02954 | -0.074 | -11.997
-6.5 | -0.297 | 0.02843 | -0.074 | -10.463
-6 | -0.234 | 0.03017 | -0.072 | -7.747
-5.5 | -0.177 | 0.02939 | -0.072 | -6.032
-5 | -0.121 | 0.02851 | -0.073 | -4.238
-4.5 | -0.064 | 0.0278 | -0.074 | -2.299
-4 | -0.007 | 0.02724 | -0.075 | -0.245
-3.5 | 0.051 | 0.0266 | -0.076 | 1.912
-3 | 0.109 | 0.0261 | -0.076 | 4.175
-2.5 | 0.167 | 0.02574 | -0.077 | 6.495
-2 | 0.226 | 0.02546 | -0.078 | 8.858
-1.5 | 0.284 | 0.02522 | -0.078 | 11.272
-1 | 0.343 | 0.02505 | -0.079 | 13.702
-0.5 | 0.403 | 0.02494 | -0.08 | 16.138
0 | 0.474 | 0.02306 | -0.081 | 20.551
0.5 | 0.532 | 0.02348 | -0.081 | 22.676
1 | 0.591 | 0.02394 | -0.082 | 24.692
1.5 | 0.649 | 0.02445 | -0.082 | 26.557
2 | 0.707 | 0.02505 | -0.083 | 28.217
2.5 | 0.764 | 0.02573 | -0.084 | 29.705
3 | 0.816 | 0.02648 | -0.084 | 30.808
3.5 | 0.872 | 0.02732 | -0.085 | 31.922
4 | 0.928 | 0.02818 | -0.085 | 32.926
4.5 | 0.982 | 0.02922 | -0.086 | 33.627
5 | 1.037 | 0.03033 | -0.086 | 34.198
5.5 | 1.091 | 0.03108 | -0.087 | 35.101
6 | 1.144 | 0.03239 | -0.088 | 35.33
6.5 | 1.197 | 0.03384 | -0.088 | 35.365
7 | 1.247 | 0.03572 | -0.089 | 34.918
7.5 | 1.298 | 0.03737 | -0.089 | 34.722
8 | 1.346 | 0.03921 | -0.094 | 34.332
8.5 | 1.393 | 0.04109 | -0.094 | 33.906
9 | 1.439 | 0.04316 | -0.094 | 33.334
9.5 | 1.485 | 0.04508 | -0.095 | 32.947
10 | 1.534 | 0.04676 | -0.096 | 32.813
10.5 | 1.603 | 0.05066 | -0.099 | 31.646
11 | 1.638 | 0.05361 | -0.099 | 30.558
11.5 | 1.67 | 0.05665 | -0.099 | 29.483
12 | 1.699 | 0.05999 | -0.099 | 28.314
12.5 | 1.723 | 0.06364 | -0.099 | 27.067
13 | 1.741 | 0.06802 | -0.099 | 25.595
13.5 | 1.741 | 0.07474 | -0.097 | 23.298
14 | 1.561 | 0.1216 | -0.053 | 12.835
14.5 | 1.569 | 0.12974 | -0.05 | 12.093
15 | 1.576 | 0.13885 | -0.049 | 11.35
15.5 | 1.579 | 0.14679 | -0.048 | 10.757
16 | 1.579 | 0.15611 | -0.047 | 10.113
16.5 | 1.575 | 0.16685 | -0.047 | 9.44
17 | 1.565 | 0.17637 | -0.047 | 8.873
17.5 | 1.551 | 0.18907 | -0.045 | 8.201
18 | 1.533 | 0.1986 | -0.045 | 7.721

## 4. Re 50k Mach 0.10 (2)
BIGFOIL.COM POLAR EXPORT
NACA63-520 a=0.8
NACA63-520 a=0.8 |  |  |  | Cl Max: | 0.917 | at alpha= | 19.5 | deg
XFOIL ncrit=9 |  |  |  | L/D Max: | 4.2707 | at alpha= | 11.5 | deg
Re: | 50000 |  |  | Cd Min: | 0.246 | at alpha= | 20 | deg
Mach: | 0.1 |  |  | Cl=0 at alpha= | 4.1719 | deg
|  |  |  | @ Cl=0.1, Cd= | 0.077291
|  |  |  | @ Cl=0.4, Cd= | 0.10637
|  |  |  | @ Cl=0.6, Cd= | 0.14077
alpha (deg) | Cl | Cd | Cm | Cl/Cd
-14 | -0.2476 | 0.15051 | -0.0462 | -1.6451
-13.5 | -0.252 | 0.14713 | -0.0438 | -1.7128
-13 | -0.2824 | 0.14745 | -0.0399 | -1.9152
-12.5 | -0.2748 | 0.14257 | -0.0356 | -1.9275
-10.5 | -0.7184 | 0.07745 | -0.0535 | -9.2757
-10 | -0.8148 | 0.07004 | -0.0477 | -11.6334
-9.5 | -0.8763 | 0.06227 | -0.0433 | -14.0726
-9 | -0.8984 | 0.05546 | -0.0403 | -16.1991
-8.5 | -0.888 | 0.05072 | -0.038 | -17.5079
-8 | -0.8701 | 0.04649 | -0.0363 | -18.7159
-7.5 | -0.8422 | 0.04355 | -0.0341 | -19.3387
-7 | -0.8131 | 0.0412 | -0.0317 | -19.7354
-6.5 | -0.7849 | 0.03907 | -0.0293 | -20.0896
-6 | -0.7574 | 0.03852 | -0.0257 | -19.6625
-5.5 | -0.7307 | 0.04144 | -0.0188 | -17.6327
-5 | -0.7066 | 0.04621 | -0.0091 | -15.2911
-4.5 | -0.6842 | 0.0505 | 0.001 | -13.5485
-4 | -0.6626 | 0.05319 | 0.0092 | -12.4572
-3.5 | -0.6421 | 0.05492 | 0.0167 | -11.6916
-3 | -0.6223 | 0.05588 | 0.0234 | -11.1364
-2.5 | -0.6026 | 0.05609 | 0.029 | -10.7434
-2 | -0.5821 | 0.05578 | 0.0332 | -10.4356
-1.5 | -0.5598 | 0.05528 | 0.0364 | -10.1266
-1 | -0.5192 | 0.05588 | 0.036 | -9.2913
-0.5 | -0.471 | 0.05658 | 0.033 | -8.3245
0 | -0.4218 | 0.05724 | 0.0293 | -7.369
0.5 | -0.3759 | 0.05799 | 0.0268 | -6.4822
1 | -0.33 | 0.0589 | 0.024 | -5.6027
1.5 | -0.2858 | 0.05988 | 0.0214 | -4.7729
2 | -0.2422 | 0.06102 | 0.0189 | -3.9692
2.5 | -0.199 | 0.06237 | 0.0164 | -3.1906
3 | -0.1528 | 0.06414 | 0.0134 | -2.3823
3.5 | -0.0977 | 0.06673 | 0.0083 | -1.4641
4 | -0.0253 | 0.07047 | -0.0009 | -0.35902
4.5 | 0.0483 | 0.07412 | -0.0113 | 0.65165
5 | 0.0887 | 0.0765 | -0.0158 | 1.1595
5.5 | 0.135 | 0.07974 | -0.0212 | 1.693
6 | 0.184 | 0.08359 | -0.0271 | 2.2012
6.5 | 0.2314 | 0.08773 | -0.0327 | 2.6376
7 | 0.2759 | 0.09201 | -0.0376 | 2.9986
7.5 | 0.319 | 0.09657 | -0.0422 | 3.3033
8 | 0.3605 | 0.10141 | -0.0464 | 3.5549
8.5 | 0.4013 | 0.10653 | -0.0502 | 3.767
9 | 0.4432 | 0.1121 | -0.0539 | 3.9536
9.5 | 0.4886 | 0.11863 | -0.0576 | 4.1187
10 | 0.5046 | 0.12284 | -0.0589 | 4.1078
10.5 | 0.5259 | 0.12731 | -0.0606 | 4.1309
11.5 | 0.5994 | 0.14035 | -0.0659 | 4.2708
12 | 0.605 | 0.14426 | -0.0671 | 4.1938
12.5 | 0.6381 | 0.15042 | -0.0694 | 4.2421
13 | 0.6717 | 0.15784 | -0.0719 | 4.2556
13.5 | 0.6795 | 0.1629 | -0.0741 | 4.1713
14 | 0.6939 | 0.16839 | -0.0765 | 4.1208
14.5 | 0.7143 | 0.17445 | -0.079 | 4.0946
15 | 0.736 | 0.18083 | -0.0816 | 4.0701
15.5 | 0.7638 | 0.18789 | -0.084 | 4.0651
16 | 0.7923 | 0.1961 | -0.0864 | 4.0403
16.5 | 0.8019 | 0.20165 | -0.0896 | 3.9767
17 | 0.8113 | 0.207 | -0.0931 | 3.9193
17.5 | 0.826 | 0.21303 | -0.0963 | 3.8774
18 | 0.843 | 0.21958 | -0.0996 | 3.8391
18.5 | 0.8609 | 0.22639 | -0.1029 | 3.8027
19 | 0.8842 | 0.23426 | -0.1058 | 3.7744
19.5 | 0.917 | 0.24449 | -0.1077 | 3.7507
20 | 0.9156 | 0.246 | -0.1131 | 3.722

## 5. Re 50k Mach 0.25 (1)
BIGFOIL.COM POLAR EXPORT
NACA63-520 a=0.8
NACA63-520 a=0.8 |  |  |  | Cl Max: | 1.717 | at alpha= | 12.5 | deg
JavaFoil+Calcfoil stall+Eppler ext transition |  |  |  | L/D Max: | 34.556 | at alpha= | 6 | deg
Re: | 50000 |  |  | Cd Min: | 0.02371 | at alpha= | 0 | deg
Mach: | 0.25 |  |  | Cl=0 at alpha= | -3.9407 | deg
|  |  |  | @ Cl=0.1, Cd= | 0.026886
|  |  |  | @ Cl=0.4, Cd= | 0.025617
|  |  |  | @ Cl=0.6, Cd= | 0.02461
alpha (deg) | Cl | Cd | Cm | Cl/Cd
-20 | -0.628 | 0.30711 | -0.017 | -2.044
-19.5 | -0.672 | 0.27059 | -0.017 | -2.483
-19 | -0.712 | 0.24839 | -0.017 | -2.867
-18.5 | -0.748 | 0.23467 | -0.017 | -3.188
-18 | -0.78 | 0.21941 | -0.015 | -3.553
-17.5 | -0.806 | 0.19809 | -0.017 | -4.071
-17 | -0.828 | 0.18047 | -0.017 | -4.588
-16.5 | -0.844 | 0.16612 | -0.017 | -5.083
-16 | -0.855 | 0.15619 | -0.018 | -5.475
-15.5 | -0.86 | 0.14405 | -0.018 | -5.973
-15 | -0.86 | 0.13841 | -0.018 | -6.214
-14.5 | -0.854 | 0.12513 | -0.019 | -6.828
-14 | -0.843 | 0.11805 | -0.02 | -7.144
-13.5 | -0.827 | 0.10968 | -0.02 | -7.542
-13 | -0.806 | 0.1049 | -0.02 | -7.687
-12.5 | -0.781 | 0.09758 | -0.021 | -8.005
-12 | -0.776 | 0.08661 | -0.05 | -8.957
-11.5 | -0.784 | 0.06178 | -0.062 | -12.697
-11 | -0.76 | 0.05233 | -0.066 | -14.519
-10.5 | -0.647 | 0.08267 | -0.038 | -7.822
-10 | -0.604 | 0.07742 | -0.039 | -7.796
-9.5 | -0.559 | 0.07255 | -0.039 | -7.702
-9 | -0.514 | 0.0677 | -0.042 | -7.586
-8.5 | -0.523 | 0.03763 | -0.071 | -13.885
-8 | -0.473 | 0.03423 | -0.073 | -13.814
-7.5 | -0.419 | 0.03222 | -0.074 | -12.991
-7 | -0.362 | 0.03069 | -0.075 | -11.81
-6.5 | -0.305 | 0.02948 | -0.076 | -10.332
-6 | -0.24 | 0.03091 | -0.074 | -7.753
-5.5 | -0.182 | 0.03015 | -0.074 | -6.029
-5 | -0.124 | 0.02928 | -0.075 | -4.231
-4.5 | -0.066 | 0.02856 | -0.076 | -2.294
-4 | -0.007 | 0.0279 | -0.076 | -0.245
-3.5 | 0.052 | 0.02731 | -0.077 | 1.91
-3 | 0.112 | 0.02678 | -0.078 | 4.172
-2.5 | 0.171 | 0.02641 | -0.079 | 6.488
-2 | 0.231 | 0.02608 | -0.079 | 8.867
-1.5 | 0.292 | 0.02584 | -0.08 | 11.282
-1 | 0.352 | 0.02568 | -0.081 | 13.707
-0.5 | 0.413 | 0.0256 | -0.082 | 16.123
0 | 0.486 | 0.02371 | -0.082 | 20.486
0.5 | 0.546 | 0.02416 | -0.083 | 22.602
1 | 0.606 | 0.02466 | -0.084 | 24.566
1.5 | 0.665 | 0.0252 | -0.084 | 26.405
2 | 0.724 | 0.02587 | -0.085 | 28.003
2.5 | 0.783 | 0.0266 | -0.085 | 29.442
3 | 0.836 | 0.0274 | -0.086 | 30.504
3.5 | 0.893 | 0.02833 | -0.087 | 31.527
4 | 0.95 | 0.02928 | -0.087 | 32.454
4.5 | 1.006 | 0.03042 | -0.088 | 33.075
5 | 1.061 | 0.03164 | -0.088 | 33.547
5.5 | 1.117 | 0.0329 | -0.089 | 33.946
6 | 1.171 | 0.03389 | -0.089 | 34.556
6.5 | 1.225 | 0.03551 | -0.09 | 34.484
7 | 1.276 | 0.03725 | -0.09 | 34.248
7.5 | 1.327 | 0.03936 | -0.091 | 33.704
8 | 1.375 | 0.04134 | -0.091 | 33.27
8.5 | 1.422 | 0.04354 | -0.096 | 32.657
9 | 1.469 | 0.04563 | -0.096 | 32.19
9.5 | 1.514 | 0.04786 | -0.097 | 31.628
10 | 1.578 | 0.04891 | -0.1 | 32.255
10.5 | 1.626 | 0.05472 | -0.101 | 29.717
11 | 1.657 | 0.05806 | -0.101 | 28.537
11.5 | 1.684 | 0.06188 | -0.101 | 27.21
12 | 1.705 | 0.06577 | -0.101 | 25.918
12.5 | 1.717 | 0.07084 | -0.101 | 24.242
13 | 1.527 | 0.11355 | -0.054 | 13.449
13.5 | 1.532 | 0.12123 | -0.051 | 12.64
14 | 1.534 | 0.13104 | -0.05 | 11.707
14.5 | 1.53 | 0.13893 | -0.049 | 11.016
15 | 1.521 | 0.14969 | -0.048 | 10.16
15.5 | 1.506 | 0.15976 | -0.047 | 9.424
16 | 1.484 | 0.17279 | -0.046 | 8.59
16.5 | 1.457 | 0.18566 | -0.045 | 7.846
17 | 1.419 | 0.20141 | -0.045 | 7.044
17.5 | 1.374 | 0.21561 | -0.043 | 6.375

## 6. Re 50k Mach 0.25 (2)
BIGFOIL.COM POLAR EXPORT
NACA63-520 a=0.8
NACA63-520 a=0.8 |  |  |  | Cl Max: | 0.9329 | at alpha= | 20 | deg
XFOIL ncrit=9 |  |  |  | L/D Max: | 4.1944 | at alpha= | 12 | deg
Re: | 50000 |  |  | Cd Min: | 0.2524 | at alpha= | 20 | deg
Mach: | 0.25 |  |  | Cl=0 at alpha= | 4.4124 | deg
|  |  |  | @ Cl=0.1, Cd= | 0.079288
|  |  |  | @ Cl=0.4, Cd= | 0.10879
|  |  |  | @ Cl=0.6, Cd= | 0.14457
alpha (deg) | Cl | Cd | Cm | Cl/Cd
-13.5 | -0.2573 | 0.15176 | -0.0432 | -1.6954
-13 | -0.2746 | 0.15082 | -0.0389 | -1.8207
-12.5 | -0.2819 | 0.14738 | -0.0348 | -1.9127
-11 | -0.3686 | 0.13323 | -0.0298 | -2.7666
-9.5 | -0.7909 | 0.07336 | -0.0474 | -10.7811
-9 | -0.8584 | 0.06565 | -0.0433 | -13.0754
-8.5 | -0.8903 | 0.05847 | -0.0403 | -15.2266
-8 | -0.8788 | 0.0542 | -0.0374 | -16.214
-7.5 | -0.8666 | 0.04926 | -0.0355 | -17.5924
-7 | -0.8425 | 0.04585 | -0.0333 | -18.3751
-6.5 | -0.7903 | 0.04343 | -0.0352 | -18.1971
-6 | -0.7515 | 0.04175 | -0.0343 | -18
-5.5 | -0.7578 | 0.04073 | -0.0242 | -18.6055
-5 | -0.7302 | 0.04479 | -0.0153 | -16.3027
-4.5 | -0.7045 | 0.04984 | -0.0046 | -14.1352
-4 | -0.6805 | 0.05314 | 0.0041 | -12.8058
-3.5 | -0.6582 | 0.05588 | 0.0132 | -11.7788
-3 | -0.637 | 0.05737 | 0.0208 | -11.1034
-2.5 | -0.6163 | 0.05791 | 0.027 | -10.6424
-2 | -0.5955 | 0.05781 | 0.0319 | -10.301
-1.5 | -0.5738 | 0.05743 | 0.0359 | -9.9913
-1 | -0.5287 | 0.05834 | 0.0358 | -9.0624
-0.5 | -0.4788 | 0.059 | 0.0323 | -8.1153
0 | -0.4296 | 0.05993 | 0.0298 | -7.1684
0.5 | -0.3833 | 0.06069 | 0.0272 | -6.3157
1 | -0.3366 | 0.06163 | 0.0244 | -5.4616
1.5 | -0.2932 | 0.06234 | 0.022 | -4.7032
2 | -0.2495 | 0.06329 | 0.0195 | -3.9422
2.5 | -0.2082 | 0.0643 | 0.0175 | -3.2379
3 | -0.1648 | 0.06574 | 0.0149 | -2.5068
3.5 | -0.1185 | 0.06761 | 0.0116 | -1.7527
4 | -0.0603 | 0.07037 | 0.0057 | -0.8569
4.5 | 0.0128 | 0.07419 | -0.0041 | 0.17253
5 | 0.074 | 0.0775 | -0.0124 | 0.95484
5.5 | 0.1153 | 0.08034 | -0.017 | 1.4352
6 | 0.165 | 0.0842 | -0.0231 | 1.9596
6.5 | 0.2153 | 0.08856 | -0.0292 | 2.4311
7 | 0.2648 | 0.09327 | -0.035 | 2.8391
7.5 | 0.3137 | 0.09836 | -0.0405 | 3.1893
8.5 | 0.4095 | 0.10994 | -0.0504 | 3.7248
9 | 0.4434 | 0.11519 | -0.0536 | 3.8493
9.5 | 0.4612 | 0.11885 | -0.0552 | 3.8805
10 | 0.4949 | 0.12416 | -0.058 | 3.986
11 | 0.5636 | 0.13663 | -0.0638 | 4.125
11.5 | 0.5792 | 0.14113 | -0.0655 | 4.104
12 | 0.6209 | 0.14803 | -0.0682 | 4.1944
12.5 | 0.6426 | 0.1543 | -0.0706 | 4.1646
13 | 0.6543 | 0.15919 | -0.0728 | 4.1102
13.5 | 0.6783 | 0.16527 | -0.0754 | 4.1042
14 | 0.7064 | 0.17202 | -0.0779 | 4.1065
14.5 | 0.7436 | 0.18066 | -0.0805 | 4.116
15 | 0.759 | 0.18685 | -0.0834 | 4.0621
15.5 | 0.7732 | 0.19288 | -0.0865 | 4.0087
16 | 0.786 | 0.19866 | -0.0897 | 3.9565
16.5 | 0.7996 | 0.20439 | -0.0931 | 3.9121
17 | 0.8185 | 0.21081 | -0.0963 | 3.8826
17.5 | 0.8384 | 0.21763 | -0.0995 | 3.8524
18 | 0.8557 | 0.22444 | -0.1032 | 3.8126
18.5 | 0.8725 | 0.23125 | -0.1069 | 3.773
19 | 0.8932 | 0.23878 | -0.1105 | 3.7407
19.5 | 0.9257 | 0.24921 | -0.1127 | 3.7145
20 | 0.9329 | 0.2524 | -0.1175 | 3.6961

## 7. Re 50k Mach 0.50 (1)
BIGFOIL.COM POLAR EXPORT
NACA63-520 a=0.8
NACA63-520 a=0.8 |  |  |  | Cl Max: | 1.617 | at alpha= | 9.5 | deg
JavaFoil+Calcfoil stall+Eppler ext transition |  |  |  | L/D Max: | 30.689 | at alpha= | 5 | deg
Re: | 50000 |  |  | Cd Min: | 0.02672 | at alpha= | 0 | deg
Mach: | 0.5 |  |  | Cl=0 at alpha= | -3.9394 | deg
|  |  |  | @ Cl=0.1, Cd= | 0.029856
|  |  |  | @ Cl=0.4, Cd= | 0.028647
|  |  |  | @ Cl=0.6, Cd= | 0.027302
alpha (deg) | Cl | Cd | Cm | Cl/Cd
-20 | -0.927 | 0.46781 | -0.041 | -1.981
-19.5 | -0.899 | 0.46671 | -0.041 | -1.926
-19 | -0.871 | 0.46305 | -0.041 | -1.88
-18.5 | -0.84 | 0.43243 | -0.04 | -1.942
-18 | -0.811 | 0.41249 | -0.04 | -1.967
-17.5 | -0.783 | 0.39438 | -0.041 | -1.986
-17 | -0.753 | 0.377 | -0.039 | -1.998
-16.5 | -0.724 | 0.36909 | -0.039 | -1.962
-16 | -0.696 | 0.38042 | -0.039 | -1.828
-15.5 | -0.667 | 0.35152 | -0.04 | -1.898
-15 | -0.637 | 0.33738 | -0.038 | -1.889
-14.5 | -0.609 | 0.30732 | -0.038 | -1.98
-14 | -0.58 | 0.30509 | -0.038 | -1.901
-13.5 | -0.552 | 0.29787 | -0.038 | -1.852
-13 | -0.522 | 0.2951 | -0.036 | -1.768
-12.5 | -0.493 | 0.26736 | -0.035 | -1.844
-12 | -0.463 | 0.16949 | -0.022 | -2.732
-11.5 | -0.434 | 0.16307 | -0.022 | -2.664
-11 | -0.604 | 0.1054 | -0.021 | -5.728
-10.5 | -0.636 | 0.08799 | -0.022 | -7.223
-10 | -0.618 | 0.07857 | -0.024 | -7.865
-9.5 | -0.642 | 0.05744 | -0.073 | -11.185
-9 | -0.613 | 0.04786 | -0.077 | -12.803
-8.5 | -0.504 | 0.07239 | -0.044 | -6.958
-8 | -0.455 | 0.06663 | -0.045 | -6.822
-7.5 | -0.446 | 0.04232 | -0.078 | -10.537
-7 | -0.395 | 0.03652 | -0.082 | -10.824
-6.5 | -0.335 | 0.03429 | -0.084 | -9.76
-6 | -0.272 | 0.03248 | -0.085 | -8.364
-5.5 | -0.201 | 0.03358 | -0.082 | -5.996
-5 | -0.137 | 0.03262 | -0.082 | -4.206
-4.5 | -0.073 | 0.03172 | -0.083 | -2.289
-4 | -0.008 | 0.03087 | -0.084 | -0.246
-3.5 | 0.058 | 0.03018 | -0.084 | 1.917
-3 | 0.124 | 0.02967 | -0.085 | 4.179
-2.5 | 0.19 | 0.02919 | -0.086 | 6.516
-2 | 0.257 | 0.02892 | -0.087 | 8.872
-1.5 | 0.323 | 0.02873 | -0.087 | 11.252
-1 | 0.39 | 0.02866 | -0.088 | 13.616
-0.5 | 0.458 | 0.02857 | -0.089 | 16.023
0 | 0.538 | 0.02672 | -0.09 | 20.124
0.5 | 0.604 | 0.02734 | -0.09 | 22.105
1 | 0.67 | 0.02808 | -0.091 | 23.878
1.5 | 0.736 | 0.02891 | -0.092 | 25.464
2 | 0.801 | 0.0298 | -0.092 | 26.893
2.5 | 0.867 | 0.03085 | -0.093 | 28.091
3 | 0.922 | 0.03203 | -0.093 | 28.789
3.5 | 0.984 | 0.03333 | -0.094 | 29.526
4 | 1.046 | 0.03478 | -0.095 | 30.076
4.5 | 1.108 | 0.03634 | -0.095 | 30.485
5 | 1.169 | 0.03808 | -0.096 | 30.689
5.5 | 1.228 | 0.04008 | -0.096 | 30.634
6 | 1.285 | 0.04225 | -0.097 | 30.414
6.5 | 1.343 | 0.04453 | -0.097 | 30.152
7 | 1.396 | 0.04709 | -0.098 | 29.636
7.5 | 1.444 | 0.04955 | -0.098 | 29.149
8 | 1.492 | 0.05255 | -0.099 | 28.389
8.5 | 1.535 | 0.05623 | -0.1 | 27.297
9 | 1.599 | 0.0639 | -0.104 | 25.026
9.5 | 1.617 | 0.06915 | -0.104 | 23.384
10 | 1.617 | 0.0758 | -0.104 | 21.336
10.5 | 1.398 | 0.10346 | -0.051 | 13.514
11 | 1.318 | 0.12019 | -0.049 | 10.966
11.5 | 0.873 | 0.17925 | -0.038 | 4.869
12 | 0.901 | 0.25809 | -0.045 | 3.49
12.5 | 0.929 | 0.27777 | -0.052 | 3.346
13 | 0.957 | 0.29126 | -0.053 | 3.285
13.5 | 0.985 | 0.33741 | -0.058 | 2.92
14 | 1.013 | 0.32773 | -0.059 | 3.09
14.5 | 1.042 | 0.35846 | -0.064 | 2.907

## 8. Re 50k Mach 0.50 (2)
BIGFOIL.COM POLAR EXPORT
NACA63-520 a=0.8
NACA63-520 a=0.8 |  |  |  | Cl Max: | 0.6707 | at alpha= | 13 | deg
XFOIL ncrit=9 |  |  |  | L/D Max: | 3.9015 | at alpha= | 11.5 | deg
Re: | 50000 |  |  | Cd Min: | 0.17222 | at alpha= | 13 | deg
Mach: | 0.5 |  |  | Cl=0 at alpha= | 5.1726 | deg
|  |  |  | @ Cl=0.1, Cd= | 0.089426
|  |  |  | @ Cl=0.4, Cd= | 0.12155
|  |  |  | @ Cl=0.6, Cd= | 0.15401
alpha (deg) | Cl | Cd | Cm | Cl/Cd
-9.5 | -0.3724 | 0.12838 | -0.0427 | -2.9008
-9 | -0.378 | 0.11927 | -0.0487 | -3.1693
-8.5 | -0.4076 | 0.10906 | -0.0544 | -3.7374
-8 | -0.3984 | 0.10302 | -0.0566 | -3.8672
-7.5 | -0.4497 | 0.09299 | -0.0588 | -4.836
-6 | -0.6324 | 0.06849 | -0.0529 | -9.2335
-5.5 | -0.6728 | 0.06258 | -0.0487 | -10.751
-5 | -0.6431 | 0.06482 | -0.0393 | -9.9213
-4.5 | -0.8069 | 0.05315 | -0.0203 | -15.1816
-4 | -0.7675 | 0.05693 | -0.0098 | -13.4815
-3.5 | -0.7291 | 0.06188 | 0.0016 | -11.7825
-3 | -0.7036 | 0.06366 | 0.0095 | -11.0525
-2.5 | -0.6722 | 0.0668 | 0.02 | -10.0629
-2 | -0.6415 | 0.06815 | 0.0273 | -9.4131
-1.5 | -0.5896 | 0.0698 | 0.0284 | -8.447
-1 | -0.5398 | 0.07119 | 0.0298 | -7.5825
-0.5 | -0.5042 | 0.07076 | 0.0308 | -7.1255
0 | -0.4657 | 0.0706 | 0.0308 | -6.5963
0.5 | -0.4279 | 0.07034 | 0.03 | -6.0833
1 | -0.3832 | 0.07092 | 0.0286 | -5.4033
1.5 | -0.3413 | 0.0712 | 0.0272 | -4.7935
2 | -0.3042 | 0.07111 | 0.0263 | -4.2779
2.5 | -0.2627 | 0.07177 | 0.0244 | -3.6603
3 | -0.2208 | 0.07281 | 0.0225 | -3.0326
3.5 | -0.1757 | 0.07441 | 0.0199 | -2.3612
4 | -0.1286 | 0.07643 | 0.017 | -1.6826
4.5 | -0.0783 | 0.07897 | 0.0132 | -0.99152
5 | -0.0232 | 0.08198 | 0.008 | -0.283
5.5 | 0.044 | 0.08597 | -0.0006 | 0.51181
6 | 0.1059 | 0.08979 | -0.0091 | 1.1794
6.5 | 0.1509 | 0.09348 | -0.0145 | 1.6142
7 | 0.2039 | 0.09831 | -0.0213 | 2.0741
7.5 | 0.2592 | 0.10389 | -0.0284 | 2.4949
8 | 0.3172 | 0.11041 | -0.0357 | 2.8729
8.5 | 0.3663 | 0.1167 | -0.0419 | 3.1388
9 | 0.3949 | 0.12083 | -0.0457 | 3.2682
9.5 | 0.4354 | 0.12651 | -0.0506 | 3.4416
10 | 0.4893 | 0.13417 | -0.0563 | 3.6469
10.5 | 0.5219 | 0.14041 | -0.0603 | 3.717
11 | 0.5466 | 0.14543 | -0.0637 | 3.7585
11.5 | 0.6024 | 0.1544 | -0.0682 | 3.9016
12 | 0.6209 | 0.15977 | -0.0715 | 3.8862
12.5 | 0.6429 | 0.16555 | -0.0751 | 3.8834
13 | 0.6707 | 0.17222 | -0.0788 | 3.8944

## 9. Re 100k Mach 0.00 (1)
BIGFOIL.COM POLAR EXPORT
NACA63-520 a=0.8
NACA63-520 a=0.8 |  |  |  | Cl Max: | 1.798 | at alpha= | 15 | deg
JavaFoil+Calcfoil stall+Eppler ext transition |  |  |  | L/D Max: | 50.111 | at alpha= | 6.5 | deg
Re: | 100000 |  |  | Cd Min: | 0.01681 | at alpha= | 0 | deg
Mach: | 0 |  |  | Cl=0 at alpha= | -3.9407 | deg
|  |  |  | @ Cl=0.1, Cd= | 0.018757
|  |  |  | @ Cl=0.4, Cd= | 0.017885
|  |  |  | @ Cl=0.6, Cd= | 0.017355
alpha (deg) | Cl | Cd | Cm | Cl/Cd
-20 | -0.952 | 0.20191 | -0.016 | -4.714
-19.5 | -0.959 | 0.19105 | -0.016 | -5.021
-19 | -0.964 | 0.1818 | -0.017 | -5.305
-18.5 | -0.967 | 0.17294 | -0.017 | -5.594
-18 | -0.968 | 0.16136 | -0.018 | -5.999
-17.5 | -0.966 | 0.15267 | -0.018 | -6.325
-17 | -0.961 | 0.14652 | -0.018 | -6.555
-16.5 | -0.953 | 0.13767 | -0.018 | -6.919
-16 | -0.958 | 0.12784 | -0.04 | -7.494
-15.5 | -0.927 | 0.12416 | -0.019 | -7.47
-15 | -0.932 | 0.11136 | -0.044 | -8.371
-14.5 | -0.918 | 0.10153 | -0.047 | -9.041
-14 | -0.909 | 0.08736 | -0.052 | -10.411
-13.5 | -0.892 | 0.07821 | -0.055 | -11.405
-13 | -0.894 | 0.05899 | -0.061 | -15.149
-12.5 | -0.871 | 0.05127 | -0.063 | -16.983
-12 | -0.841 | 0.04474 | -0.065 | -18.8
-11.5 | -0.803 | 0.04174 | -0.066 | -19.239
-11 | -0.763 | 0.0383 | -0.067 | -19.928
-10.5 | -0.709 | 0.03817 | -0.067 | -18.586
-10 | -0.667 | 0.03395 | -0.069 | -19.658
-9.5 | -0.622 | 0.03158 | -0.07 | -19.689
-9 | -0.571 | 0.02956 | -0.071 | -19.329
-8.5 | -0.519 | 0.02787 | -0.072 | -18.622
-8 | -0.465 | 0.02642 | -0.073 | -17.617
-7.5 | -0.411 | 0.02512 | -0.074 | -16.355
-7 | -0.355 | 0.02397 | -0.075 | -14.82
-6.5 | -0.295 | 0.02205 | -0.075 | -13.384
-6 | -0.238 | 0.02162 | -0.075 | -10.988
-5.5 | -0.18 | 0.0211 | -0.076 | -8.541
-5 | -0.123 | 0.02045 | -0.076 | -6.006
-4.5 | -0.065 | 0.01994 | -0.077 | -3.259
-4 | -0.007 | 0.01949 | -0.078 | -0.348
-3.5 | 0.052 | 0.01905 | -0.079 | 2.716
-3 | 0.111 | 0.01869 | -0.08 | 5.931
-2.5 | 0.17 | 0.01843 | -0.08 | 9.228
-2 | 0.23 | 0.01823 | -0.081 | 12.589
-1.5 | 0.289 | 0.01803 | -0.082 | 16.059
-1 | 0.35 | 0.01791 | -0.083 | 19.519
-0.5 | 0.41 | 0.01788 | -0.084 | 22.926
0 | 0.481 | 0.01681 | -0.085 | 28.589
0.5 | 0.541 | 0.01707 | -0.086 | 31.688
1 | 0.601 | 0.01736 | -0.086 | 34.616
1.5 | 0.661 | 0.01706 | -0.087 | 38.734
2 | 0.72 | 0.01749 | -0.088 | 41.182
2.5 | 0.779 | 0.01844 | -0.093 | 42.264
3 | 0.833 | 0.01895 | -0.093 | 43.944
3.5 | 0.89 | 0.01954 | -0.093 | 45.554
4 | 0.947 | 0.02016 | -0.094 | 46.958
4.5 | 1.003 | 0.02084 | -0.094 | 48.114
5 | 1.058 | 0.02165 | -0.094 | 48.862
5.5 | 1.113 | 0.02251 | -0.095 | 49.433
6 | 1.167 | 0.02341 | -0.095 | 49.848
6.5 | 1.221 | 0.02436 | -0.095 | 50.111
7 | 1.272 | 0.02545 | -0.096 | 49.969
7.5 | 1.323 | 0.02659 | -0.096 | 49.754
8 | 1.372 | 0.02784 | -0.096 | 49.298
8.5 | 1.42 | 0.02916 | -0.097 | 48.694
9 | 1.466 | 0.03067 | -0.097 | 47.808
9.5 | 1.513 | 0.03208 | -0.098 | 47.17
10 | 1.56 | 0.03369 | -0.098 | 46.298
10.5 | 1.611 | 0.03993 | -0.099 | 40.347
11 | 1.645 | 0.04477 | -0.099 | 36.737
11.5 | 1.678 | 0.04733 | -0.1 | 35.456
12 | 1.708 | 0.04989 | -0.1 | 34.237
12.5 | 1.735 | 0.05284 | -0.1 | 32.841
13 | 1.759 | 0.05599 | -0.1 | 31.407
13.5 | 1.776 | 0.05943 | -0.1 | 29.884
14 | 1.789 | 0.06312 | -0.1 | 28.341
14.5 | 1.797 | 0.0674 | -0.1 | 26.663
15 | 1.798 | 0.07249 | -0.099 | 24.797
15.5 | 1.79 | 0.07924 | -0.098 | 22.595
16 | 1.624 | 0.13182 | -0.071 | 12.316
16.5 | 1.594 | 0.14599 | -0.055 | 10.92
17 | 1.585 | 0.15491 | -0.052 | 10.229
17.5 | 1.574 | 0.16404 | -0.052 | 9.597
18 | 1.56 | 0.1735 | -0.051 | 8.992
18.5 | 1.544 | 0.18256 | -0.05 | 8.455
19 | 1.524 | 0.19465 | -0.049 | 7.829
19.5 | 1.502 | 0.20491 | -0.049 | 7.331
20 | 1.478 | 0.21549 | -0.049 | 6.86

## 10. Re 100k Mach 0.00 (2)
BIGFOIL.COM POLAR EXPORT
NACA63-520 a=0.8
NACA63-520 a=0.8 |  |  |  | Cl Max: | 1.3667 | at alpha= | 19.5 | deg
XFOIL ncrit=9 |  |  |  | L/D Max: | 24.8951 | at alpha= | 13 | deg
Re: | 100000 |  |  | Cd Min: | 0.17186 | at alpha= | -17 | deg
Mach: | 0 |  |  | Cl=0 at alpha= | -1.0925 | deg
|  |  |  | @ Cl=0.1, Cd= | 0.044226
|  |  |  | @ Cl=0.4, Cd= | 0.060542
|  |  |  | @ Cl=0.6, Cd= | 0.073163
alpha (deg) | Cl | Cd | Cm | Cl/Cd
-17 | -0.3343 | 0.17186 | -0.0418 | -1.9452
-16.5 | -0.3287 | 0.16727 | -0.0458 | -1.9651
-16 | -0.3146 | 0.1599 | -0.0487 | -1.9675
-15.5 | -0.2901 | 0.15427 | -0.0501 | -1.8805
-15 | -0.3046 | 0.14852 | -0.0544 | -2.0509
-14.5 | -0.2756 | 0.14355 | -0.0532 | -1.9199
-14 | -0.5291 | 0.08997 | -0.0807 | -5.8808
-13.5 | -0.6163 | 0.0791 | -0.0799 | -7.7914
-13 | -0.7231 | 0.07006 | -0.0772 | -10.3212
-12.5 | -0.8031 | 0.0612 | -0.0785 | -13.1225
-12 | -0.8263 | 0.05405 | -0.083 | -15.2877
-11.5 | -0.8154 | 0.04852 | -0.0852 | -16.8054
-11 | -0.7927 | 0.04441 | -0.0862 | -17.8496
-10.5 | -0.7387 | 0.04108 | -0.0884 | -17.982
-10 | -0.694 | 0.03843 | -0.0892 | -18.0588
-9.5 | -0.6164 | 0.03571 | -0.0945 | -17.2613
-9 | -0.5751 | 0.03392 | -0.0934 | -16.9546
-8.5 | -0.5449 | 0.03241 | -0.091 | -16.8127
-8 | -0.5249 | 0.03085 | -0.0874 | -17.0146
-7.5 | -0.5061 | 0.02917 | -0.084 | -17.35
-7 | -0.4455 | 0.02834 | -0.0861 | -15.7198
-6.5 | -0.4149 | 0.02959 | -0.0819 | -14.0216
-6 | -0.3798 | 0.03149 | -0.0774 | -12.061
-5.5 | -0.3303 | 0.03355 | -0.0745 | -9.845
-5 | -0.2663 | 0.03503 | -0.0737 | -7.6021
-4.5 | -0.2462 | 0.03652 | -0.0676 | -6.7415
-4 | -0.2082 | 0.0379 | -0.0637 | -5.4934
-3.5 | -0.1546 | 0.03908 | -0.0615 | -3.956
-3 | -0.1428 | 0.04008 | -0.0558 | -3.5629
-2.5 | -0.0662 | 0.03991 | -0.058 | -1.6587
-2 | -0.0672 | 0.04122 | -0.0513 | -1.6303
-1.5 | -0.052 | 0.04238 | -0.0473 | -1.227
-1 | 0.0118 | 0.04205 | -0.0492 | 0.28062
-0.5 | 0.026 | 0.0436 | -0.0472 | 0.59633
0 | 0.0911 | 0.04341 | -0.0477 | 2.0986
1 | 0.1306 | 0.04703 | -0.0446 | 2.777
1.5 | 0.1704 | 0.04805 | -0.0443 | 3.5463
2.5 | 0.2426 | 0.05116 | -0.044 | 4.742
3 | 0.2532 | 0.05401 | -0.0422 | 4.688
3.5 | 0.3216 | 0.05432 | -0.0443 | 5.9205
4 | 0.3222 | 0.05788 | -0.042 | 5.5667
5 | 0.4058 | 0.06074 | -0.0417 | 6.6809
5.5 | 0.417 | 0.06394 | -0.0403 | 6.5217
6.5 | 0.5182 | 0.06583 | -0.0405 | 7.8718
7 | 0.5352 | 0.0686 | -0.0392 | 7.8017
7.5 | 0.5648 | 0.07111 | -0.0394 | 7.9426
8.5 | 0.6562 | 0.07644 | -0.0457 | 8.5845
9.5 | 0.7449 | 0.08081 | -0.0489 | 9.2179
10 | 0.8467 | 0.07656 | -0.0496 | 11.0593
10.5 | 0.8862 | 0.0777 | -0.0494 | 11.4054
11 | 0.878 | 0.0841 | -0.0493 | 10.44
11.5 | 0.984 | 0.07651 | -0.0477 | 12.8611
12 | 1.1067 | 0.06565 | -0.0455 | 16.8576
12.5 | 1.1432 | 0.06546 | -0.0439 | 17.4641
13 | 1.2928 | 0.05193 | -0.0425 | 24.8951
13.5 | 1.3129 | 0.05337 | -0.0404 | 24.6
14 | 1.3219 | 0.05655 | -0.0385 | 23.3758
14.5 | 1.3295 | 0.06033 | -0.0369 | 22.0371
15 | 1.3277 | 0.06561 | -0.0359 | 20.2362
15.5 | 1.3206 | 0.07201 | -0.0355 | 18.3391
16 | 1.3181 | 0.07815 | -0.0355 | 16.8663
16.5 | 1.3259 | 0.08309 | -0.0352 | 15.9574
17 | 1.3225 | 0.08998 | -0.036 | 14.6977
17.5 | 1.329 | 0.09568 | -0.0365 | 13.8901
18 | 1.3405 | 0.10083 | -0.0371 | 13.2947
18.5 | 1.3619 | 0.10473 | -0.0373 | 13.0039
19 | 1.3522 | 0.11312 | -0.0399 | 11.9537
19.5 | 1.3667 | 0.11817 | -0.041 | 11.5655
20 | 1.3299 | 0.13114 | -0.0469 | 10.1411

## 11. Re 100k Mach 0.10 (1)
BIGFOIL.COM POLAR EXPORT
NACA63-520 a=0.8
NACA63-520 a=0.8 |  |  |  | Cl Max: | 1.79 | at alpha= | 14.5 | deg
JavaFoil+Calcfoil stall+Eppler ext transition |  |  |  | L/D Max: | 49.816 | at alpha= | 6.5 | deg
Re: | 100000 |  |  | Cd Min: | 0.01688 | at alpha= | 0 | deg
Mach: | 0.1 |  |  | Cl=0 at alpha= | -3.9407 | deg
|  |  |  | @ Cl=0.1, Cd= | 0.018847
|  |  |  | @ Cl=0.4, Cd= | 0.017988
|  |  |  | @ Cl=0.6, Cd= | 0.01742
alpha (deg) | Cl | Cd | Cm | Cl/Cd
-20 | -0.92 | 0.2015 | -0.017 | -4.564
-19.5 | -0.93 | 0.19789 | -0.016 | -4.702
-19 | -0.939 | 0.18486 | -0.017 | -5.08
-18.5 | -0.945 | 0.17696 | -0.017 | -5.341
-18 | -0.949 | 0.16267 | -0.018 | -5.832
-17.5 | -0.949 | 0.15422 | -0.018 | -6.156
-17 | -0.947 | 0.14788 | -0.018 | -6.404
-16.5 | -0.942 | 0.13988 | -0.018 | -6.731
-16 | -0.933 | 0.13167 | -0.018 | -7.084
-15.5 | -0.938 | 0.12223 | -0.041 | -7.672
-15 | -0.926 | 0.1133 | -0.043 | -8.17
-14.5 | -0.911 | 0.10416 | -0.046 | -8.75
-14 | -0.9 | 0.09223 | -0.05 | -9.758
-13.5 | -0.881 | 0.08429 | -0.053 | -10.447
-13 | -0.889 | 0.06187 | -0.061 | -14.361
-12.5 | -0.869 | 0.05239 | -0.063 | -16.59
-12 | -0.84 | 0.0465 | -0.065 | -18.061
-11.5 | -0.804 | 0.04246 | -0.066 | -18.936
-11 | -0.765 | 0.03885 | -0.068 | -19.689
-10.5 | -0.704 | 0.04121 | -0.066 | -17.096
-10 | -0.67 | 0.035 | -0.069 | -19.14
-9.5 | -0.624 | 0.03195 | -0.07 | -19.521
-9 | -0.573 | 0.02985 | -0.072 | -19.213
-8.5 | -0.521 | 0.02813 | -0.073 | -18.526
-8 | -0.467 | 0.02663 | -0.073 | -17.55
-7.5 | -0.413 | 0.02531 | -0.074 | -16.301
-7 | -0.357 | 0.02414 | -0.075 | -14.779
-6.5 | -0.3 | 0.02233 | -0.076 | -13.444
-6 | -0.239 | 0.02176 | -0.075 | -10.965
-5.5 | -0.181 | 0.02121 | -0.076 | -8.534
-5 | -0.123 | 0.02056 | -0.077 | -6.004
-4.5 | -0.065 | 0.02005 | -0.078 | -3.255
-4 | -0.007 | 0.01963 | -0.078 | -0.347
-3.5 | 0.052 | 0.01914 | -0.079 | 2.716
-3 | 0.111 | 0.01878 | -0.08 | 5.932
-2.5 | 0.171 | 0.01851 | -0.081 | 9.229
-2 | 0.231 | 0.01832 | -0.082 | 12.587
-1.5 | 0.291 | 0.01815 | -0.082 | 16.018
-1 | 0.351 | 0.01802 | -0.083 | 19.482
-0.5 | 0.412 | 0.01798 | -0.084 | 22.914
0 | 0.483 | 0.01688 | -0.085 | 28.605
0.5 | 0.543 | 0.01714 | -0.086 | 31.7
1 | 0.604 | 0.01744 | -0.087 | 34.621
1.5 | 0.664 | 0.01716 | -0.088 | 38.701
2 | 0.724 | 0.01759 | -0.088 | 41.138
2.5 | 0.783 | 0.01855 | -0.093 | 42.209
3 | 0.837 | 0.01912 | -0.093 | 43.758
3.5 | 0.894 | 0.01966 | -0.094 | 45.46
4 | 0.951 | 0.02031 | -0.094 | 46.804
4.5 | 1.007 | 0.02104 | -0.095 | 47.861
5 | 1.063 | 0.02182 | -0.095 | 48.694
5.5 | 1.117 | 0.02269 | -0.095 | 49.249
6 | 1.172 | 0.02363 | -0.095 | 49.601
6.5 | 1.226 | 0.0246 | -0.096 | 49.816
7 | 1.277 | 0.0257 | -0.096 | 49.702
7.5 | 1.328 | 0.02686 | -0.096 | 49.447
8 | 1.378 | 0.02815 | -0.097 | 48.951
8.5 | 1.426 | 0.0295 | -0.097 | 48.319
9 | 1.472 | 0.03101 | -0.097 | 47.459
9.5 | 1.518 | 0.03251 | -0.098 | 46.703
10 | 1.566 | 0.0341 | -0.099 | 45.924
10.5 | 1.613 | 0.04295 | -0.1 | 37.564
11 | 1.649 | 0.04539 | -0.1 | 36.324
11.5 | 1.681 | 0.04789 | -0.1 | 35.107
12 | 1.711 | 0.05079 | -0.1 | 33.683
12.5 | 1.737 | 0.05381 | -0.1 | 32.276
13 | 1.759 | 0.05707 | -0.1 | 30.818
13.5 | 1.774 | 0.06059 | -0.1 | 29.286
14 | 1.785 | 0.06445 | -0.1 | 27.698
14.5 | 1.79 | 0.06889 | -0.1 | 25.984
15 | 1.788 | 0.07437 | -0.1 | 24.039
15.5 | 1.759 | 0.08581 | -0.097 | 20.503
16 | 1.584 | 0.14 | -0.055 | 11.317
16.5 | 1.581 | 0.14847 | -0.055 | 10.646
17 | 1.57 | 0.15625 | -0.054 | 10.047
17.5 | 1.553 | 0.16796 | -0.05 | 9.247
18 | 1.536 | 0.17623 | -0.049 | 8.713
18.5 | 1.515 | 0.18617 | -0.049 | 8.138
19 | 1.492 | 0.1984 | -0.049 | 7.52
19.5 | 1.465 | 0.20787 | -0.047 | 7.047

## 12. Re 100k Mach 0.10 (2)
BIGFOIL.COM POLAR EXPORT
NACA63-520 a=0.8
NACA63-520 a=0.8 |  |  |  | Cl Max: | 1.3497 | at alpha= | 18.5 | deg
XFOIL ncrit=9 |  |  |  | L/D Max: | 23.4505 | at alpha= | 13.5 | deg
Re: | 100000 |  |  | Cd Min: | 0.16792 | at alpha= | -16.5 | deg
Mach: | 0.1 |  |  | Cl=0 at alpha= | -1.1041 | deg
|  |  |  | @ Cl=0.1, Cd= | 0.045734
|  |  |  | @ Cl=0.4, Cd= | 0.060703
|  |  |  | @ Cl=0.6, Cd= | 0.073015
alpha (deg) | Cl | Cd | Cm | Cl/Cd
-16.5 | -0.3281 | 0.16792 | -0.0463 | -1.9539
-16 | -0.3122 | 0.16043 | -0.049 | -1.946
-15.5 | -0.288 | 0.15479 | -0.0504 | -1.8606
-15 | -0.3024 | 0.14916 | -0.0546 | -2.0274
-14.5 | -0.2741 | 0.14424 | -0.0533 | -1.9003
-13.5 | -0.5843 | 0.08348 | -0.0785 | -6.9993
-13 | -0.685 | 0.07357 | -0.0771 | -9.3109
-12.5 | -0.7695 | 0.06384 | -0.079 | -12.0536
-12 | -0.8001 | 0.05518 | -0.0857 | -14.4998
-11.5 | -0.8032 | 0.04964 | -0.0873 | -16.1805
-11 | -0.7861 | 0.04524 | -0.0883 | -17.3762
-10.5 | -0.7346 | 0.04177 | -0.0902 | -17.5868
-10 | -0.6947 | 0.03916 | -0.0905 | -17.74
-9.5 | -0.6135 | 0.0362 | -0.0963 | -16.9475
-9 | -0.5722 | 0.03433 | -0.0952 | -16.6676
-8.5 | -0.5408 | 0.03275 | -0.0927 | -16.513
-8 | -0.5219 | 0.03124 | -0.0888 | -16.7061
-7.5 | -0.5054 | 0.0296 | -0.0849 | -17.0743
-7 | -0.4443 | 0.02849 | -0.0872 | -15.5949
-6.5 | -0.4142 | 0.02972 | -0.0828 | -13.9367
-6 | -0.3819 | 0.03134 | -0.0784 | -12.1857
-5.5 | -0.3389 | 0.03374 | -0.0739 | -10.0445
-5 | -0.2655 | 0.035 | -0.0748 | -7.5857
-4.5 | -0.2466 | 0.03652 | -0.0685 | -6.7525
-4 | -0.2173 | 0.03791 | -0.0636 | -5.732
-3.5 | -0.1526 | 0.03913 | -0.0624 | -3.8998
-3 | -0.1429 | 0.04016 | -0.0564 | -3.5583
-2.5 | -0.1146 | 0.0409 | -0.0537 | -2.802
-2 | -0.0669 | 0.04149 | -0.0511 | -1.6124
-1.5 | -0.0555 | 0.04264 | -0.0472 | -1.3016
-1 | 0.0146 | 0.04214 | -0.0498 | 0.34646
-0.5 | 0.0216 | 0.04392 | -0.0461 | 0.4918
0 | 0.0597 | 0.04481 | -0.045 | 1.3323
0.5 | 0.0993 | 0.04571 | -0.0457 | 2.1724
1.5 | 0.1719 | 0.0482 | -0.0444 | 3.5664
2 | 0.188 | 0.05082 | -0.0437 | 3.6993
2.5 | 0.2448 | 0.05128 | -0.044 | 4.7738
3 | 0.2511 | 0.05435 | -0.0421 | 4.6201
3.5 | 0.3274 | 0.05438 | -0.0447 | 6.0206
4 | 0.3223 | 0.05807 | -0.0419 | 5.5502
4.5 | 0.3481 | 0.0604 | -0.041 | 5.7632
5 | 0.4114 | 0.06077 | -0.0419 | 6.7698
5.5 | 0.4193 | 0.06414 | -0.0404 | 6.5373
6 | 0.4445 | 0.06667 | -0.0396 | 6.6672
6.5 | 0.5251 | 0.06579 | -0.0406 | 7.9815
7 | 0.5417 | 0.06863 | -0.0394 | 7.893
7.5 | 0.5673 | 0.07119 | -0.0391 | 7.9688
8 | 0.6137 | 0.07378 | -0.0425 | 8.318
8.5 | 0.6589 | 0.07651 | -0.0454 | 8.6119
9 | 0.7039 | 0.07888 | -0.0474 | 8.9237
10 | 0.792 | 0.08253 | -0.0493 | 9.5965
11 | 0.8822 | 0.08411 | -0.049 | 10.4886
11.5 | 0.9934 | 0.0759 | -0.0472 | 13.0883
12.5 | 1.1833 | 0.06125 | -0.0433 | 19.3192
13 | 1.2355 | 0.05903 | -0.0414 | 20.93
13.5 | 1.3008 | 0.05547 | -0.0395 | 23.4505
14 | 1.3249 | 0.05707 | -0.0377 | 23.2153
14.5 | 1.3204 | 0.06241 | -0.0363 | 21.1569
15 | 1.3184 | 0.06789 | -0.0354 | 19.4196
15.5 | 1.3191 | 0.07336 | -0.0349 | 17.9812
16 | 1.3114 | 0.08032 | -0.0352 | 16.3272
16.5 | 1.3144 | 0.08609 | -0.0354 | 15.2677
17 | 1.3154 | 0.09248 | -0.036 | 14.2236
17.5 | 1.3234 | 0.09806 | -0.0366 | 13.4958
18 | 1.3321 | 0.10375 | -0.0374 | 12.8395
18.5 | 1.3497 | 0.10827 | -0.0379 | 12.4661
19 | 1.339 | 0.11695 | -0.0409 | 11.4493
19.5 | 1.3475 | 0.123 | -0.0426 | 10.9553
20 | 1.2979 | 0.1385 | -0.0505 | 9.3711

## 13. Re 100k Mach 0.25 (1)
BIGFOIL.COM POLAR EXPORT
NACA63-520 a=0.8
NACA63-520 a=0.8 |  |  |  | Cl Max: | 1.75 | at alpha= | 13.5 | deg
JavaFoil+Calcfoil stall+Eppler ext transition |  |  |  | L/D Max: | 48.475 | at alpha= | 6.5 | deg
Re: | 100000 |  |  | Cd Min: | 0.01732 | at alpha= | 0 | deg
Mach: | 0.25 |  |  | Cl=0 at alpha= | -3.9417 | deg
|  |  |  | @ Cl=0.1, Cd= | 0.019439
|  |  |  | @ Cl=0.4, Cd= | 0.018531
|  |  |  | @ Cl=0.6, Cd= | 0.017834
alpha (deg) | Cl | Cd | Cm | Cl/Cd
-19 | -0.712 | 0.21869 | -0.018 | -3.256
-18.5 | -0.748 | 0.19957 | -0.018 | -3.749
-18 | -0.78 | 0.1939 | -0.016 | -4.021
-17.5 | -0.806 | 0.17161 | -0.018 | -4.699
-17 | -0.828 | 0.15867 | -0.018 | -5.219
-16.5 | -0.844 | 0.15046 | -0.018 | -5.611
-16 | -0.855 | 0.1388 | -0.019 | -6.161
-15.5 | -0.86 | 0.13007 | -0.019 | -6.615
-15 | -0.86 | 0.12455 | -0.019 | -6.906
-14.5 | -0.854 | 0.11506 | -0.02 | -7.426
-14 | -0.861 | 0.10698 | -0.045 | -8.046
-13.5 | -0.85 | 0.09745 | -0.048 | -8.723
-13 | -0.832 | 0.09088 | -0.05 | -9.15
-12.5 | -0.838 | 0.06866 | -0.059 | -12.211
-12 | -0.833 | 0.05316 | -0.065 | -15.678
-11.5 | -0.807 | 0.04634 | -0.067 | -17.407
-11 | -0.771 | 0.04194 | -0.069 | -18.389
-10.5 | -0.648 | 0.07464 | -0.04 | -8.677
-10 | -0.664 | 0.04331 | -0.067 | -15.334
-9.5 | -0.633 | 0.0341 | -0.072 | -18.575
-9 | -0.584 | 0.03142 | -0.073 | -18.6
-8.5 | -0.532 | 0.02952 | -0.074 | -18.012
-8 | -0.477 | 0.02784 | -0.075 | -17.148
-7.5 | -0.422 | 0.02637 | -0.076 | -15.992
-7 | -0.365 | 0.02512 | -0.077 | -14.525
-6.5 | -0.307 | 0.02338 | -0.078 | -13.139
-6 | -0.245 | 0.02241 | -0.077 | -10.913
-5.5 | -0.185 | 0.02187 | -0.078 | -8.482
-5 | -0.126 | 0.02122 | -0.078 | -5.957
-4.5 | -0.067 | 0.02067 | -0.079 | -3.236
-4 | -0.007 | 0.0202 | -0.08 | -0.346
-3.5 | 0.053 | 0.01974 | -0.081 | 2.698
-3 | 0.114 | 0.01935 | -0.082 | 5.899
-2.5 | 0.175 | 0.01906 | -0.083 | 9.184
-2 | 0.236 | 0.01885 | -0.083 | 12.533
-1.5 | 0.298 | 0.01868 | -0.084 | 15.949
-1 | 0.36 | 0.01857 | -0.085 | 19.38
-0.5 | 0.422 | 0.01851 | -0.086 | 22.806
0 | 0.496 | 0.01732 | -0.087 | 28.609
0.5 | 0.558 | 0.0176 | -0.088 | 31.685
1 | 0.619 | 0.01794 | -0.089 | 34.531
1.5 | 0.681 | 0.01828 | -0.089 | 37.245
2 | 0.742 | 0.0178 | -0.09 | 41.703
2.5 | 0.803 | 0.01873 | -0.091 | 42.843
3 | 0.857 | 0.01935 | -0.091 | 44.262
3.5 | 0.915 | 0.02044 | -0.096 | 44.766
4 | 0.973 | 0.02111 | -0.096 | 46.1
4.5 | 1.031 | 0.02196 | -0.097 | 46.928
5 | 1.087 | 0.02283 | -0.097 | 47.609
5.5 | 1.143 | 0.02375 | -0.097 | 48.141
6 | 1.199 | 0.02477 | -0.098 | 48.408
6.5 | 1.253 | 0.02586 | -0.098 | 48.475
7 | 1.306 | 0.02708 | -0.098 | 48.208
7.5 | 1.357 | 0.02842 | -0.099 | 47.754
8 | 1.407 | 0.02984 | -0.099 | 47.137
8.5 | 1.454 | 0.03141 | -0.099 | 46.299
9 | 1.501 | 0.03299 | -0.1 | 45.511
9.5 | 1.547 | 0.03478 | -0.1 | 44.479
10 | 1.601 | 0.03714 | -0.102 | 43.117
10.5 | 1.636 | 0.04645 | -0.102 | 35.221
11 | 1.668 | 0.04935 | -0.102 | 33.795
11.5 | 1.695 | 0.05242 | -0.102 | 32.341
12 | 1.718 | 0.05562 | -0.102 | 30.892
12.5 | 1.736 | 0.0593 | -0.102 | 29.277
13 | 1.748 | 0.06336 | -0.102 | 27.589
13.5 | 1.75 | 0.06801 | -0.102 | 25.728
14 | 1.74 | 0.07382 | -0.101 | 23.57
14.5 | 1.695 | 0.08757 | -0.097 | 19.356
15 | 1.524 | 0.13358 | -0.053 | 11.407
15.5 | 1.508 | 0.14256 | -0.052 | 10.58
16 | 1.486 | 0.15319 | -0.05 | 9.702
16.5 | 1.459 | 0.16352 | -0.05 | 8.921
17 | 1.42 | 0.17546 | -0.048 | 8.095
17.5 | 1.376 | 0.18902 | -0.047 | 7.277
18 | 1.326 | 0.20141 | -0.047 | 6.582
18.5 | 1.27 | 0.21907 | -0.045 | 5.796

## 14. Re 100k Mach 0.25 (2)
BIGFOIL.COM POLAR EXPORT
NACA63-520 a=0.8
NACA63-520 a=0.8 |  |  |  | Cl Max: | 1.2948 | at alpha= | 17.5 | deg
XFOIL ncrit=9 |  |  |  | L/D Max: | 18.6153 | at alpha= | 13.5 | deg
Re: | 100000 |  |  | Cd Min: | 0.23079 | at alpha= | 20 | deg
Mach: | 0.25 |  |  | Cl=0 at alpha= | -0.65402 | deg
|  |  |  | @ Cl=0.1, Cd= | 0.046619
|  |  |  | @ Cl=0.4, Cd= | 0.064752
|  |  |  | @ Cl=0.6, Cd= | 0.079117
alpha (deg) | Cl | Cd | Cm | Cl/Cd
-16 | -0.2996 | 0.16322 | -0.0506 | -1.8356
-15.5 | -0.2777 | 0.15762 | -0.0522 | -1.7618
-15 | -0.2923 | 0.1527 | -0.0559 | -1.9142
-14.5 | -0.2704 | 0.14846 | -0.0529 | -1.8214
-14 | -0.3422 | 0.14915 | -0.0516 | -2.2943
-12.5 | -0.6215 | 0.07812 | -0.0795 | -7.9557
-12 | -0.6772 | 0.06348 | -0.0927 | -10.6679
-11.5 | -0.7119 | 0.05489 | -0.0993 | -12.9696
-11 | -0.7306 | 0.04978 | -0.0997 | -14.6766
-10.5 | -0.6903 | 0.0457 | -0.1014 | -15.105
-10 | -0.6676 | 0.04223 | -0.1007 | -15.8087
-9.5 | -0.6205 | 0.03933 | -0.1012 | -15.7768
-9 | -0.5453 | 0.03622 | -0.1056 | -15.0552
-8.5 | -0.5166 | 0.03455 | -0.1024 | -14.9522
-8 | -0.499 | 0.03311 | -0.0977 | -15.071
-7.5 | -0.4898 | 0.03168 | -0.0922 | -15.4609
-7 | -0.484 | 0.03029 | -0.0864 | -15.9789
-6.5 | -0.4543 | 0.03005 | -0.0829 | -15.1181
-6 | -0.3804 | 0.03183 | -0.0833 | -11.951
-5.5 | -0.3501 | 0.03401 | -0.0772 | -10.294
-5 | -0.3219 | 0.03549 | -0.0723 | -9.0702
-4.5 | -0.2373 | 0.03769 | -0.0719 | -6.2961
-4 | -0.225 | 0.03918 | -0.0646 | -5.7427
-3.5 | -0.2086 | 0.0407 | -0.0582 | -5.1253
-3 | -0.1356 | 0.04164 | -0.0575 | -3.2565
-2.5 | -0.1369 | 0.04275 | -0.051 | -3.2023
-2 | -0.1122 | 0.04347 | -0.0482 | -2.5811
-1.5 | -0.0562 | 0.0435 | -0.0491 | -1.292
-1 | -0.0465 | 0.04517 | -0.0438 | -1.0294
-0.5 | 0.0207 | 0.04496 | -0.0455 | 0.46041
0 | 0.0315 | 0.04677 | -0.0438 | 0.67351
0.5 | 0.1041 | 0.04661 | -0.0453 | 2.2334
1 | 0.1032 | 0.04917 | -0.0422 | 2.0988
2 | 0.1772 | 0.05211 | -0.0417 | 3.4005
2.5 | 0.1972 | 0.05466 | -0.0412 | 3.6078
3 | 0.2575 | 0.05547 | -0.0426 | 4.6421
3.5 | 0.2641 | 0.05846 | -0.0403 | 4.5176
4 | 0.343 | 0.05859 | -0.0426 | 5.8542
4.5 | 0.3461 | 0.06217 | -0.0411 | 5.567
5 | 0.3668 | 0.0649 | -0.0401 | 5.6518
5.5 | 0.45 | 0.06453 | -0.0417 | 6.9735
6 | 0.4584 | 0.06782 | -0.0401 | 6.7591
6.5 | 0.4802 | 0.07063 | -0.0393 | 6.7988
7 | 0.5071 | 0.07319 | -0.0386 | 6.9285
8.5 | 0.6245 | 0.08068 | -0.0426 | 7.7405
10.5 | 0.8102 | 0.08918 | -0.0485 | 9.085
12.5 | 1.0964 | 0.07584 | -0.0419 | 14.4568
13 | 1.0948 | 0.08147 | -0.0416 | 13.4381
13.5 | 1.2435 | 0.0668 | -0.0367 | 18.6153
14 | 1.2695 | 0.0688 | -0.0352 | 18.452
14.5 | 1.2782 | 0.07329 | -0.0343 | 17.4403
15 | 1.2781 | 0.07926 | -0.0341 | 16.1254
15.5 | 1.2796 | 0.08529 | -0.0342 | 15.0029
16 | 1.2812 | 0.09158 | -0.0347 | 13.99
16.5 | 1.2843 | 0.098 | -0.0354 | 13.1051
17 | 1.2858 | 0.10493 | -0.0367 | 12.2539
17.5 | 1.2948 | 0.11094 | -0.0378 | 11.6712
18 | 1.266 | 0.12298 | -0.0428 | 10.2944
18.5 | 1.2662 | 0.13068 | -0.0457 | 9.6893
19 | 1.1894 | 0.15255 | -0.0586 | 7.7968
20 | 0.9822 | 0.23079 | -0.1065 | 4.2558

## 15. Re 100k Mach 0.50 (1)
BIGFOIL.COM POLAR EXPORT
NACA63-520 a=0.8
NACA63-520 a=0.8 |  |  |  | Cl Max: | 1.629 | at alpha= | 10 | deg
JavaFoil+Calcfoil stall+Eppler ext transition |  |  |  | L/D Max: | 43.335 | at alpha= | 5 | deg
Re: | 100000 |  |  | Cd Min: | 0.01944 | at alpha= | 0 | deg
Mach: | 0.5 |  |  | Cl=0 at alpha= | -3.9403 | deg
|  |  |  | @ Cl=0.1, Cd= | 0.022031
|  |  |  | @ Cl=0.4, Cd= | 0.021079
|  |  |  | @ Cl=0.6, Cd= | 0.019778
alpha (deg) | Cl | Cd | Cm | Cl/Cd
-20 | -0.927 | 0.37358 | -0.041 | -2.481
-19.5 | -0.899 | 0.37355 | -0.041 | -2.406
-19 | -0.871 | 0.35566 | -0.042 | -2.448
-18.5 | -0.84 | 0.34766 | -0.04 | -2.415
-18 | -0.811 | 0.32799 | -0.041 | -2.474
-17.5 | -0.783 | 0.31811 | -0.041 | -2.462
-17 | -0.753 | 0.30109 | -0.04 | -2.502
-16.5 | -0.724 | 0.29221 | -0.04 | -2.478
-16 | -0.696 | 0.28931 | -0.04 | -2.404
-15.5 | -0.667 | 0.27009 | -0.04 | -2.47
-15 | -0.637 | 0.25934 | -0.038 | -2.458
-14.5 | -0.609 | 0.24808 | -0.038 | -2.453
-14 | -0.58 | 0.24769 | -0.039 | -2.342
-13.5 | -0.552 | 0.24124 | -0.039 | -2.286
-13 | -0.522 | 0.23017 | -0.036 | -2.268
-12.5 | -0.493 | 0.21389 | -0.036 | -2.306
-12 | -0.463 | 0.14234 | -0.022 | -3.253
-11.5 | -0.434 | 0.13256 | -0.023 | -3.278
-11 | -0.604 | 0.09222 | -0.021 | -6.548
-10.5 | -0.636 | 0.07925 | -0.023 | -8.02
-10 | -0.638 | 0.07355 | -0.059 | -8.673
-9.5 | -0.657 | 0.04549 | -0.077 | -14.448
-9 | -0.618 | 0.04032 | -0.079 | -15.332
-8.5 | -0.505 | 0.06395 | -0.048 | -7.899
-8 | -0.514 | 0.03472 | -0.081 | -14.802
-7.5 | -0.458 | 0.03192 | -0.083 | -14.357
-7 | -0.399 | 0.02987 | -0.084 | -13.345
-6.5 | -0.337 | 0.02817 | -0.085 | -11.956
-6 | -0.273 | 0.02668 | -0.086 | -10.243
-5.5 | -0.205 | 0.0248 | -0.085 | -8.261
-5 | -0.14 | 0.0241 | -0.086 | -5.793
-4.5 | -0.074 | 0.02344 | -0.087 | -3.152
-4 | -0.008 | 0.02277 | -0.088 | -0.339
-3.5 | 0.059 | 0.02227 | -0.089 | 2.645
-3 | 0.126 | 0.02188 | -0.089 | 5.772
-2.5 | 0.194 | 0.02148 | -0.09 | 9.023
-2 | 0.262 | 0.02126 | -0.091 | 12.3
-1.5 | 0.33 | 0.02113 | -0.092 | 15.595
-1 | 0.398 | 0.02108 | -0.093 | 18.876
-0.5 | 0.467 | 0.02103 | -0.094 | 22.206
0 | 0.55 | 0.01944 | -0.095 | 28.311
0.5 | 0.618 | 0.0199 | -0.096 | 31.075
1 | 0.686 | 0.02043 | -0.096 | 33.571
1.5 | 0.753 | 0.02104 | -0.097 | 35.785
2 | 0.82 | 0.02171 | -0.098 | 37.761
2.5 | 0.886 | 0.02248 | -0.099 | 39.428
3 | 0.943 | 0.02333 | -0.099 | 40.401
3.5 | 1.006 | 0.02428 | -0.1 | 41.439
4 | 1.069 | 0.02468 | -0.1 | 43.333
4.5 | 1.132 | 0.02623 | -0.101 | 43.164
5 | 1.194 | 0.02756 | -0.102 | 43.335
5.5 | 1.254 | 0.02902 | -0.102 | 43.22
6 | 1.313 | 0.03091 | -0.107 | 42.472
6.5 | 1.371 | 0.0327 | -0.108 | 41.937
7 | 1.425 | 0.03458 | -0.108 | 41.208
7.5 | 1.474 | 0.03678 | -0.108 | 40.086
8 | 1.522 | 0.03914 | -0.109 | 38.893
8.5 | 1.565 | 0.04168 | -0.109 | 37.545
9 | 1.607 | 0.05461 | -0.111 | 29.434
9.5 | 1.626 | 0.05909 | -0.111 | 27.519
10 | 1.629 | 0.06449 | -0.111 | 25.26
10.5 | 1.594 | 0.07123 | -0.11 | 22.385
11 | 1.319 | 0.10525 | -0.051 | 12.53
11.5 | 0.873 | 0.1463 | -0.038 | 5.966
12 | 0.901 | 0.19497 | -0.045 | 4.62
12.5 | 0.929 | 0.20999 | -0.052 | 4.426
13 | 0.957 | 0.2278 | -0.053 | 4.2
13.5 | 0.985 | 0.25482 | -0.058 | 3.867
14 | 1.013 | 0.26183 | -0.059 | 3.868
14.5 | 1.042 | 0.26981 | -0.064 | 3.862
15 | 1.07 | 0.28835 | -0.065 | 3.709

## 16. Re 100k Mach 0.50 (2)
BIGFOIL.COM POLAR EXPORT
NACA63-520 a=0.8
NACA63-520 a=0.8 |  |  |  | Cl Max: | 1.0427 | at alpha= | 20 | deg
XFOIL ncrit=9 |  |  |  | L/D Max: | 6.897 | at alpha= | 11 | deg
Re: | 100000 |  |  | Cd Min: | 0.27647 | at alpha= | 20 | deg
Mach: | 0.5 |  |  | Cl=0 at alpha= | 0.82098 | deg
|  |  |  | @ Cl=0.1, Cd= | 0.061635
|  |  |  | @ Cl=0.4, Cd= | 0.078691
|  |  |  | @ Cl=0.6, Cd= | 0.095523
alpha (deg) | Cl | Cd | Cm | Cl/Cd
-10.5 | -0.2705 | 0.07109 | -0.1318 | -3.805
-10 | -0.3397 | 0.05843 | -0.1403 | -5.8138
-9.5 | -0.3525 | 0.05241 | -0.1417 | -6.7258
-8.5 | -0.3793 | 0.04415 | -0.1364 | -8.5912
-8 | -0.3856 | 0.04173 | -0.1306 | -9.2404
-7.5 | -0.3907 | 0.04029 | -0.1229 | -9.6972
-7 | -0.4116 | 0.03926 | -0.1129 | -10.484
-6.5 | -0.4416 | 0.03838 | -0.1021 | -11.506
-6 | -0.4659 | 0.0373 | -0.0918 | -12.4906
-5.5 | -0.4664 | 0.03637 | -0.0845 | -12.8238
-5 | -0.3987 | 0.03801 | -0.0814 | -10.4893
-4.5 | -0.382 | 0.04112 | -0.0717 | -9.2899
-4 | -0.3522 | 0.04372 | -0.0643 | -8.0558
-3.5 | -0.2807 | 0.0456 | -0.0614 | -6.1557
-3 | -0.2759 | 0.04785 | -0.0527 | -5.7659
-2.5 | -0.2479 | 0.04989 | -0.0462 | -4.9689
-2 | -0.2042 | 0.05107 | -0.0422 | -3.9984
-1.5 | -0.1928 | 0.05242 | -0.0371 | -3.678
-1 | -0.1341 | 0.05262 | -0.0369 | -2.5485
-0.5 | -0.126 | 0.05406 | -0.0332 | -2.3307
0 | -0.0582 | 0.05427 | -0.0349 | -1.0724
0.5 | -0.0459 | 0.05604 | -0.0341 | -0.81906
1 | 0.0256 | 0.05657 | -0.0348 | 0.45254
1.5 | 0.0274 | 0.059 | -0.0326 | 0.46441
2 | 0.081 | 0.06049 | -0.0351 | 1.3391
2.5 | 0.1122 | 0.06237 | -0.0336 | 1.7989
3 | 0.1478 | 0.06464 | -0.0344 | 2.2865
3.5 | 0.2204 | 0.06585 | -0.0367 | 3.347
4 | 0.2311 | 0.06879 | -0.0351 | 3.3595
4.5 | 0.267 | 0.07153 | -0.0362 | 3.7327
5 | 0.3124 | 0.07373 | -0.0365 | 4.2371
5.5 | 0.374 | 0.07537 | -0.0374 | 4.9622
6 | 0.398 | 0.07851 | -0.0372 | 5.0694
6.5 | 0.4303 | 0.08144 | -0.0374 | 5.2836
7 | 0.4633 | 0.08453 | -0.0377 | 5.4809
7.5 | 0.4976 | 0.08757 | -0.0378 | 5.6823
8 | 0.5324 | 0.09059 | -0.0378 | 5.877
8.5 | 0.5677 | 0.09339 | -0.0374 | 6.0788
9 | 0.6048 | 0.09584 | -0.0369 | 6.3105
9.5 | 0.6611 | 0.09829 | -0.0397 | 6.726
10 | 0.6761 | 0.10482 | -0.0435 | 6.4501
10.5 | 0.7187 | 0.10903 | -0.0464 | 6.5918
11 | 0.7715 | 0.11186 | -0.0482 | 6.897
11.5 | 0.791 | 0.11814 | -0.051 | 6.6954
12 | 0.8125 | 0.12433 | -0.0537 | 6.535
12.5 | 0.8465 | 0.12887 | -0.0552 | 6.5686
13 | 0.8828 | 0.1329 | -0.0563 | 6.6426
13.5 | 0.891 | 0.14131 | -0.0601 | 6.3053
14 | 0.8927 | 0.15104 | -0.0651 | 5.9104
14.5 | 0.9051 | 0.15918 | -0.0691 | 5.686
15 | 0.926 | 0.1657 | -0.0722 | 5.5884
15.5 | 0.9534 | 0.17088 | -0.0742 | 5.5794
16 | 0.9715 | 0.17816 | -0.0778 | 5.453
16.5 | 0.9619 | 0.1924 | -0.0868 | 4.9995
17 | 0.9622 | 0.20505 | -0.0947 | 4.6925
17.5 | 0.9822 | 0.21329 | -0.0991 | 4.605
18 | 0.9839 | 0.22644 | -0.1077 | 4.3451
18.5 | 1.0145 | 0.23286 | -0.1101 | 4.3567
19 | 1.0198 | 0.24581 | -0.1185 | 4.1487
19.5 | 1.0358 | 0.2567 | -0.1247 | 4.0351
20 | 1.0427 | 0.27647 | -0.135 | 3.7715

## 17. Re 250k Mach 0.00 (1)
BIGFOIL.COM POLAR EXPORT
NACA63-520 a=0.8
NACA63-520 a=0.8 |  |  |  | Cl Max: | 1.825 | at alpha= | 15.5 | deg
JavaFoil+Calcfoil stall+Eppler ext transition |  |  |  | L/D Max: | 76.701 | at alpha= | 7 | deg
Re: | 250000 |  |  | Cd Min: | 0.01104 | at alpha= | -3 | deg
Mach: | 0 |  |  | Cl=0 at alpha= | -3.9417 | deg
|  |  |  | @ Cl=0.1, Cd= | 0.011184
|  |  |  | @ Cl=0.4, Cd= | 0.011285
|  |  |  | @ Cl=0.6, Cd= | 0.012096
alpha (deg) | Cl | Cd | Cm | Cl/Cd
-20 | -0.952 | 0.18127 | -0.018 | -5.252
-19.5 | -0.959 | 0.1718 | -0.017 | -5.584
-19 | -0.965 | 0.16452 | -0.018 | -5.863
-18.5 | -0.983 | 0.15617 | -0.038 | -6.293
-18 | -0.986 | 0.14591 | -0.04 | -6.758
-17.5 | -0.988 | 0.13429 | -0.042 | -7.355
-17 | -0.982 | 0.12967 | -0.042 | -7.574
-16.5 | -0.978 | 0.1203 | -0.044 | -8.128
-16 | -0.981 | 0.1036 | -0.048 | -9.467
-15.5 | -0.968 | 0.09781 | -0.049 | -9.9
-15 | -0.989 | 0.07096 | -0.057 | -13.939
-14.5 | -0.982 | 0.06009 | -0.06 | -16.348
-14 | -0.967 | 0.05271 | -0.062 | -18.34
-13.5 | -0.942 | 0.04872 | -0.063 | -19.331
-13 | -0.916 | 0.04377 | -0.064 | -20.924
-12.5 | -0.885 | 0.03978 | -0.066 | -22.251
-12 | -0.851 | 0.03594 | -0.067 | -23.687
-11.5 | -0.812 | 0.03369 | -0.068 | -24.102
-11 | -0.771 | 0.03117 | -0.069 | -24.723
-10.5 | -0.727 | 0.02795 | -0.071 | -26.007
-10 | -0.679 | 0.02622 | -0.072 | -25.881
-9.5 | -0.629 | 0.02456 | -0.073 | -25.6
-9 | -0.577 | 0.02313 | -0.074 | -24.945
-8.5 | -0.524 | 0.02182 | -0.075 | -24.007
-8 | -0.469 | 0.02069 | -0.075 | -22.685
-7.5 | -0.414 | 0.01965 | -0.076 | -21.079
-7 | -0.358 | 0.01869 | -0.077 | -19.158
-6.5 | -0.302 | 0.01437 | -0.079 | -21.047
-6 | -0.244 | 0.0138 | -0.08 | -17.686
-5.5 | -0.185 | 0.01339 | -0.08 | -13.85
-5 | -0.126 | 0.01302 | -0.081 | -9.719
-4.5 | -0.067 | 0.01265 | -0.082 | -5.293
-4 | -0.007 | 0.01197 | -0.083 | -0.585
-3.5 | 0.053 | 0.01154 | -0.083 | 4.624
-3 | 0.119 | 0.01104 | -0.088 | 10.759
-2.5 | 0.182 | 0.01106 | -0.088 | 16.432
-2 | 0.245 | 0.01106 | -0.089 | 22.133
-1.5 | 0.308 | 0.01116 | -0.09 | 27.573
-1 | 0.371 | 0.01123 | -0.09 | 33.006
-0.5 | 0.434 | 0.01135 | -0.091 | 38.206
0 | 0.487 | 0.01171 | -0.091 | 41.58
0.5 | 0.548 | 0.0119 | -0.092 | 46.058
1 | 0.609 | 0.01213 | -0.092 | 50.213
1.5 | 0.67 | 0.01237 | -0.093 | 54.139
2 | 0.73 | 0.01263 | -0.094 | 57.806
2.5 | 0.79 | 0.01291 | -0.094 | 61.226
3 | 0.845 | 0.01323 | -0.095 | 63.876
3.5 | 0.904 | 0.01358 | -0.095 | 66.58
4 | 0.963 | 0.01397 | -0.096 | 68.97
4.5 | 1.021 | 0.01435 | -0.096 | 71.162
5 | 1.079 | 0.0148 | -0.097 | 72.932
5.5 | 1.137 | 0.01527 | -0.097 | 74.435
6 | 1.193 | 0.01582 | -0.098 | 75.422
6.5 | 1.25 | 0.01642 | -0.098 | 76.097
7 | 1.304 | 0.017 | -0.099 | 76.701
7.5 | 1.357 | 0.0177 | -0.099 | 76.627
8 | 1.408 | 0.01847 | -0.1 | 76.212
8.5 | 1.457 | 0.0193 | -0.1 | 75.494
9 | 1.505 | 0.02028 | -0.1 | 74.204
9.5 | 1.55 | 0.02142 | -0.101 | 72.374
10 | 1.594 | 0.02287 | -0.101 | 69.706
10.5 | 1.626 | 0.03132 | -0.101 | 51.904
11 | 1.657 | 0.03649 | -0.1 | 45.404
11.5 | 1.691 | 0.03857 | -0.101 | 43.833
12 | 1.722 | 0.0407 | -0.101 | 42.306
12.5 | 1.75 | 0.04311 | -0.101 | 40.588
13 | 1.774 | 0.04565 | -0.101 | 38.851
13.5 | 1.792 | 0.04834 | -0.101 | 37.068
14 | 1.806 | 0.05119 | -0.101 | 35.286
14.5 | 1.817 | 0.05442 | -0.101 | 33.381
15 | 1.823 | 0.05766 | -0.102 | 31.614
15.5 | 1.825 | 0.06143 | -0.102 | 29.705
16 | 1.823 | 0.06539 | -0.101 | 27.872
16.5 | 1.816 | 0.06962 | -0.101 | 26.086
17 | 1.801 | 0.0744 | -0.101 | 24.213
17.5 | 1.782 | 0.0806 | -0.101 | 22.109
18 | 1.758 | 0.08701 | -0.1 | 20.206
18.5 | 1.729 | 0.09454 | -0.1 | 18.29
19 | 1.694 | 0.10327 | -0.098 | 16.406
19.5 | 1.651 | 0.11631 | -0.096 | 14.199
20 | 1.592 | 0.13771 | -0.092 | 11.561

## 18. Re 250k Mach 0.00 (2)
BIGFOIL.COM POLAR EXPORT
NACA63-520 a=0.8
NACA63-520 a=0.8 |  |  |  | Cl Max: | 1.409 | at alpha= | 11.5 | deg
XFOIL ncrit=9 |  |  |  | L/D Max: | 73.0719 | at alpha= | 9 | deg
Re: | 250000 |  |  | Cd Min: | 0.17564 | at alpha= | -20 | deg
Mach: | 0 |  |  | Cl=0 at alpha= | -3.8005 | deg
|  |  |  | @ Cl=0.1, Cd= | 0.014483
|  |  |  | @ Cl=0.4, Cd= | 0.014741
|  |  |  | @ Cl=0.6, Cd= | 0.01511
alpha (deg) | Cl | Cd | Cm | Cl/Cd
-20 | -0.3003 | 0.17564 | -0.0335 | -1.7097
-19.5 | -0.2612 | 0.17109 | -0.035 | -1.5267
-19 | -0.2603 | 0.16514 | -0.0404 | -1.5762
-18.5 | -0.2366 | 0.16147 | -0.0433 | -1.4653
-17.5 | -0.3705 | 0.1677 | -0.0418 | -2.2093
-17 | -0.6932 | 0.08461 | -0.0844 | -8.1929
-16.5 | -0.763 | 0.06868 | -0.0938 | -11.1095
-16 | -0.798 | 0.05935 | -0.0983 | -13.4457
-15.5 | -0.8203 | 0.05291 | -0.1001 | -15.5037
-15 | -0.8566 | 0.04959 | -0.0954 | -17.2736
-14.5 | -0.8341 | 0.04366 | -0.103 | -19.1044
-14 | -0.7705 | 0.04014 | -0.107 | -19.1953
-13.5 | -0.7157 | 0.03705 | -0.112 | -19.3171
-13 | -0.6629 | 0.03419 | -0.1165 | -19.3887
-12.5 | -0.6166 | 0.03217 | -0.1174 | -19.1669
-12 | -0.5903 | 0.03057 | -0.1156 | -19.3098
-11.5 | -0.5704 | 0.02905 | -0.1126 | -19.6351
-11 | -0.5499 | 0.02742 | -0.1092 | -20.0547
-10.5 | -0.5304 | 0.02579 | -0.1063 | -20.5661
-10 | -0.516 | 0.02382 | -0.1032 | -21.6625
-9.5 | -0.504 | 0.02186 | -0.0998 | -23.0558
-9 | -0.4948 | 0.02013 | -0.096 | -24.5802
-8.5 | -0.4701 | 0.01854 | -0.0935 | -25.356
-8 | -0.4379 | 0.01692 | -0.0917 | -25.8806
-7.5 | -0.4001 | 0.01542 | -0.0908 | -25.9468
-7 | -0.3569 | 0.01414 | -0.0903 | -25.2405
-6.5 | -0.3051 | 0.01362 | -0.0901 | -22.4009
-6 | -0.2503 | 0.0136 | -0.0902 | -18.4044
-5.5 | -0.1937 | 0.01373 | -0.0902 | -14.1078
-5 | -0.1371 | 0.01391 | -0.0903 | -9.8562
-4.5 | -0.0802 | 0.01405 | -0.0904 | -5.7082
-4 | -0.0225 | 0.01413 | -0.0906 | -1.5924
-3.5 | 0.0339 | 0.01434 | -0.0907 | 2.364
-3 | 0.0922 | 0.01447 | -0.091 | 6.3718
-2.5 | 0.1484 | 0.01456 | -0.0912 | 10.1923
-2 | 0.2063 | 0.01459 | -0.0916 | 14.1398
-1.5 | 0.2632 | 0.01464 | -0.0921 | 17.9781
-1 | 0.3204 | 0.01467 | -0.0925 | 21.8405
-0.5 | 0.3776 | 0.01471 | -0.0931 | 25.6696
0 | 0.4346 | 0.01479 | -0.0935 | 29.3847
0.5 | 0.4914 | 0.01486 | -0.094 | 33.0686
1 | 0.5486 | 0.01499 | -0.0945 | 36.5977
1.5 | 0.6043 | 0.01512 | -0.0948 | 39.9669
2 | 0.662 | 0.01529 | -0.0954 | 43.2963
2.5 | 0.716 | 0.01549 | -0.0955 | 46.2234
3 | 0.775 | 0.01568 | -0.0963 | 49.426
3.5 | 0.8264 | 0.01596 | -0.096 | 51.7794
4 | 0.8854 | 0.01614 | -0.0967 | 54.8575
4.5 | 0.9353 | 0.01651 | -0.0963 | 56.6505
5 | 0.9934 | 0.01666 | -0.0967 | 59.6279
5.5 | 1.0408 | 0.01699 | -0.0958 | 61.2596
6 | 1.0989 | 0.01722 | -0.0964 | 63.8153
6.5 | 1.1434 | 0.0175 | -0.0948 | 65.3371
7 | 1.1925 | 0.01769 | -0.094 | 67.411
7.5 | 1.2436 | 0.01775 | -0.0933 | 70.062
8 | 1.2832 | 0.01791 | -0.0908 | 71.6471
8.5 | 1.3187 | 0.01821 | -0.0878 | 72.4163
9 | 1.3511 | 0.01849 | -0.0842 | 73.0719
9.5 | 1.3729 | 0.01883 | -0.0789 | 72.9102
10 | 1.3813 | 0.01945 | -0.0719 | 71.018
10.5 | 1.391 | 0.02031 | -0.0661 | 68.4884
11 | 1.4031 | 0.02219 | -0.0622 | 63.2312
11.5 | 1.409 | 0.02467 | -0.058 | 57.1139
12 | 1.4065 | 0.02805 | -0.0537 | 50.1426
12.5 | 1.397 | 0.0324 | -0.0497 | 43.1173
13 | 1.3833 | 0.0377 | -0.0464 | 36.6923
13.5 | 1.3699 | 0.04356 | -0.044 | 31.4486
14 | 1.359 | 0.04971 | -0.0425 | 27.3386
14.5 | 1.3504 | 0.05605 | -0.0416 | 24.0928
15 | 1.3422 | 0.06271 | -0.0413 | 21.4033
15.5 | 1.3374 | 0.06932 | -0.0415 | 19.2931
16 | 1.3328 | 0.0762 | -0.0421 | 17.4908
16.5 | 1.3252 | 0.08371 | -0.0432 | 15.8308

## 19. Re 250k Mach 0.10 (1)
BIGFOIL.COM POLAR EXPORT
NACA63-520 a=0.8
NACA63-520 a=0.8 |  |  |  | Cl Max: | 1.814 | at alpha= | 15 | deg
JavaFoil+Calcfoil stall+Eppler ext transition |  |  |  | L/D Max: | 76.351 | at alpha= | 7 | deg
Re: | 250000 |  |  | Cd Min: | 0.01106 | at alpha= | -3 | deg
Mach: | 0.1 |  |  | Cl=0 at alpha= | -3.9426 | deg
|  |  |  | @ Cl=0.1, Cd= | 0.011086
|  |  |  | @ Cl=0.4, Cd= | 0.011339
|  |  |  | @ Cl=0.6, Cd= | 0.012135
alpha (deg) | Cl | Cd | Cm | Cl/Cd
-19.5 | -0.931 | 0.17547 | -0.018 | -5.303
-19 | -0.939 | 0.16624 | -0.018 | -5.65
-18.5 | -0.945 | 0.15707 | -0.018 | -6.018
-18 | -0.965 | 0.14869 | -0.039 | -6.491
-17.5 | -0.969 | 0.13774 | -0.041 | -7.038
-17 | -0.966 | 0.13253 | -0.041 | -7.291
-16.5 | -0.963 | 0.12344 | -0.043 | -7.805
-16 | -0.959 | 0.11406 | -0.045 | -8.407
-15.5 | -0.964 | 0.096 | -0.05 | -10.047
-15 | -0.973 | 0.07747 | -0.056 | -12.556
-14.5 | -0.974 | 0.06298 | -0.06 | -15.465
-14 | -0.962 | 0.05447 | -0.062 | -17.652
-13.5 | -0.938 | 0.05013 | -0.063 | -18.722
-13 | -0.914 | 0.04482 | -0.065 | -20.4
-12.5 | -0.885 | 0.04057 | -0.066 | -21.811
-12 | -0.851 | 0.03702 | -0.067 | -22.993
-11.5 | -0.813 | 0.03422 | -0.068 | -23.768
-11 | -0.772 | 0.0316 | -0.07 | -24.442
-10.5 | -0.729 | 0.02828 | -0.071 | -25.783
-10 | -0.681 | 0.02655 | -0.072 | -25.635
-9.5 | -0.631 | 0.02481 | -0.073 | -25.427
-9 | -0.579 | 0.02335 | -0.074 | -24.795
-8.5 | -0.526 | 0.02204 | -0.075 | -23.85
-8 | -0.471 | 0.02086 | -0.076 | -22.593
-7.5 | -0.416 | 0.0198 | -0.077 | -21.003
-7 | -0.359 | 0.01882 | -0.078 | -19.099
-6.5 | -0.303 | 0.01669 | -0.079 | -18.164
-6 | -0.245 | 0.01391 | -0.08 | -17.626
-5.5 | -0.186 | 0.01347 | -0.081 | -13.827
-5 | -0.127 | 0.01314 | -0.082 | -9.667
-4.5 | -0.067 | 0.01236 | -0.082 | -5.442
-4 | -0.007 | 0.01205 | -0.083 | -0.583
-3.5 | 0.054 | 0.01115 | -0.084 | 4.808
-3 | 0.119 | 0.01106 | -0.088 | 10.795
-2.5 | 0.183 | 0.01108 | -0.089 | 16.49
-2 | 0.246 | 0.01114 | -0.089 | 22.076
-1.5 | 0.309 | 0.01118 | -0.09 | 27.669
-1 | 0.373 | 0.0113 | -0.091 | 32.971
-0.5 | 0.436 | 0.01139 | -0.091 | 38.276
0 | 0.489 | 0.01176 | -0.092 | 41.608
0.5 | 0.551 | 0.01195 | -0.092 | 46.076
1 | 0.612 | 0.01218 | -0.093 | 50.217
1.5 | 0.673 | 0.01242 | -0.093 | 54.154
2 | 0.734 | 0.01269 | -0.094 | 57.801
2.5 | 0.794 | 0.01297 | -0.095 | 61.24
3 | 0.849 | 0.0133 | -0.095 | 63.835
3.5 | 0.909 | 0.01367 | -0.096 | 66.482
4 | 0.968 | 0.01404 | -0.096 | 68.91
4.5 | 1.026 | 0.01444 | -0.097 | 71.075
5 | 1.084 | 0.01491 | -0.097 | 72.733
5.5 | 1.142 | 0.01539 | -0.098 | 74.205
6 | 1.199 | 0.01595 | -0.098 | 75.15
6.5 | 1.255 | 0.01651 | -0.099 | 76.013
7 | 1.309 | 0.01715 | -0.099 | 76.351
7.5 | 1.362 | 0.01787 | -0.1 | 76.24
8 | 1.414 | 0.01865 | -0.1 | 75.774
8.5 | 1.463 | 0.01951 | -0.1 | 74.992
9 | 1.51 | 0.02053 | -0.101 | 73.567
9.5 | 1.556 | 0.02173 | -0.101 | 71.6
10 | 1.599 | 0.02328 | -0.101 | 68.709
10.5 | 1.625 | 0.03505 | -0.101 | 46.362
11 | 1.661 | 0.03709 | -0.101 | 44.79
11.5 | 1.694 | 0.03912 | -0.101 | 43.308
12 | 1.724 | 0.04139 | -0.101 | 41.665
12.5 | 1.751 | 0.04383 | -0.101 | 39.943
13 | 1.773 | 0.04647 | -0.102 | 38.163
13.5 | 1.79 | 0.04937 | -0.102 | 36.268
14 | 1.803 | 0.05238 | -0.102 | 34.417
14.5 | 1.811 | 0.05549 | -0.102 | 32.635
15 | 1.814 | 0.05902 | -0.102 | 30.743
15.5 | 1.814 | 0.06285 | -0.102 | 28.859
16 | 1.808 | 0.06707 | -0.102 | 26.963
16.5 | 1.798 | 0.07195 | -0.102 | 24.986
17 | 1.78 | 0.0768 | -0.101 | 23.173
17.5 | 1.754 | 0.08336 | -0.101 | 21.047
18 | 1.725 | 0.09077 | -0.1 | 19
18.5 | 1.688 | 0.09998 | -0.099 | 16.883
19 | 1.647 | 0.11074 | -0.097 | 14.871
19.5 | 1.548 | 0.14829 | -0.087 | 10.437
20 | 1.476 | 0.17861 | -0.076 | 8.263

## 20. Re 250k Mach 0.10 (2)
BIGFOIL.COM POLAR EXPORT
NACA63-520 a=0.8
NACA63-520 a=0.8 |  |  |  | Cl Max: | 1.4051 | at alpha= | 11.5 | deg
XFOIL ncrit=9 |  |  |  | L/D Max: | 72.202 | at alpha= | 9 | deg
Re: | 250000 |  |  | Cd Min: | 0.20218 | at alpha= | -20 | deg
Mach: | 0.1 |  |  | Cl=0 at alpha= | -3.7968 | deg
|  |  |  | @ Cl=0.1, Cd= | 0.014561
|  |  |  | @ Cl=0.4, Cd= | 0.014819
|  |  |  | @ Cl=0.6, Cd= | 0.015186
alpha (deg) | Cl | Cd | Cm | Cl/Cd
-20 | -0.4358 | 0.20218 | -0.0213 | -2.1555
-19.5 | -0.4293 | 0.1941 | -0.0268 | -2.2117
-19 | -0.4034 | 0.1896 | -0.0291 | -2.1276
-18.5 | -0.3939 | 0.18194 | -0.0338 | -2.165
-17 | -0.628 | 0.09576 | -0.0784 | -6.5581
-16.5 | -0.7203 | 0.07478 | -0.0914 | -9.6323
-16 | -0.7665 | 0.06331 | -0.0976 | -12.1071
-15.5 | -0.7964 | 0.05569 | -0.1005 | -14.3006
-15 | -0.8362 | 0.05179 | -0.0964 | -16.146
-14.5 | -0.8229 | 0.04531 | -0.1039 | -18.1616
-14 | -0.7644 | 0.0413 | -0.1082 | -18.5085
-13.5 | -0.7112 | 0.03797 | -0.1133 | -18.7306
-13 | -0.6596 | 0.03492 | -0.1177 | -18.8889
-12.5 | -0.6148 | 0.03274 | -0.1186 | -18.7783
-12 | -0.5882 | 0.03111 | -0.1168 | -18.9071
-11 | -0.5468 | 0.02792 | -0.1103 | -19.5845
-10.5 | -0.5273 | 0.02624 | -0.1075 | -20.0953
-10 | -0.5119 | 0.02428 | -0.1044 | -21.0832
-9.5 | -0.4976 | 0.02233 | -0.1013 | -22.2839
-9 | -0.4906 | 0.02051 | -0.0973 | -23.92
-8.5 | -0.4688 | 0.01884 | -0.0945 | -24.8832
-8 | -0.4384 | 0.01718 | -0.0925 | -25.518
-7 | -0.3589 | 0.01429 | -0.0909 | -25.1155
-6.5 | -0.3072 | 0.01369 | -0.0907 | -22.4397
-6 | -0.2524 | 0.01364 | -0.0907 | -18.5044
-5.5 | -0.1956 | 0.01377 | -0.0907 | -14.2048
-5 | -0.1384 | 0.01396 | -0.0907 | -9.914
-4.5 | -0.0813 | 0.01411 | -0.0908 | -5.7619
-4 | -0.023 | 0.01419 | -0.091 | -1.6209
-3.5 | 0.0336 | 0.01439 | -0.0911 | 2.335
-3 | 0.092 | 0.01455 | -0.0914 | 6.323
-2.5 | 0.1488 | 0.01463 | -0.0916 | 10.1709
-2 | 0.2066 | 0.01466 | -0.092 | 14.0928
-1.5 | 0.2643 | 0.01471 | -0.0925 | 17.9674
-1 | 0.3214 | 0.01475 | -0.0928 | 21.7898
-0.5 | 0.3794 | 0.01479 | -0.0934 | 25.6525
0 | 0.4361 | 0.01487 | -0.0938 | 29.3275
0.5 | 0.4939 | 0.01494 | -0.0943 | 33.0589
1 | 0.5505 | 0.01509 | -0.0948 | 36.4811
1.5 | 0.6074 | 0.0152 | -0.0951 | 39.9605
2 | 0.6642 | 0.0154 | -0.0956 | 43.1299
2.5 | 0.7196 | 0.01558 | -0.0958 | 46.1874
3 | 0.7772 | 0.01581 | -0.0964 | 49.1588
3.5 | 0.8303 | 0.01607 | -0.0962 | 51.6677
4 | 0.8891 | 0.0163 | -0.0969 | 54.546
4.5 | 0.9395 | 0.01663 | -0.0964 | 56.4943
5 | 0.9974 | 0.01684 | -0.0968 | 59.228
5.5 | 1.0459 | 0.01714 | -0.0959 | 61.021
6 | 1.1008 | 0.01741 | -0.0959 | 63.228
6.5 | 1.1493 | 0.01765 | -0.0949 | 65.1161
7 | 1.1964 | 0.01789 | -0.0936 | 66.8753
7.5 | 1.2453 | 0.01798 | -0.0925 | 69.2603
8 | 1.2906 | 0.01807 | -0.0908 | 71.4222
8.5 | 1.323 | 0.01839 | -0.0871 | 71.9413
9 | 1.3509 | 0.01871 | -0.0827 | 72.202
9.5 | 1.3706 | 0.01916 | -0.0771 | 71.5344
10 | 1.38 | 0.01984 | -0.0704 | 69.5565
10.5 | 1.3914 | 0.02071 | -0.0648 | 67.1849
11 | 1.4001 | 0.02283 | -0.0607 | 61.3272
11.5 | 1.4051 | 0.0255 | -0.0566 | 55.102
12 | 1.4012 | 0.0291 | -0.0523 | 48.1512
12.5 | 1.3896 | 0.03377 | -0.0484 | 41.1489
13 | 1.3758 | 0.03926 | -0.0453 | 35.0433
13.5 | 1.3627 | 0.04526 | -0.0432 | 30.1083
14.5 | 1.3432 | 0.05805 | -0.0412 | 23.1387
15 | 1.3349 | 0.06483 | -0.041 | 20.5908
15.5 | 1.3312 | 0.07146 | -0.0413 | 18.6286
16 | 1.3243 | 0.07873 | -0.0421 | 16.8208
16.5 | 1.3172 | 0.0863 | -0.0433 | 15.263

## 21. Re 250k Mach 0.25 (1)
BIGFOIL.COM POLAR EXPORT
NACA63-520 a=0.8
NACA63-520 a=0.8 |  |  |  | Cl Max: | 1.768 | at alpha= | 13.5 | deg
JavaFoil+Calcfoil stall+Eppler ext transition |  |  |  | L/D Max: | 74.332 | at alpha= | 7 | deg
Re: | 250000 |  |  | Cd Min: | 0.01132 | at alpha= | -2 | deg
Mach: | 0.25 |  |  | Cl=0 at alpha= | -3.9436 | deg
|  |  |  | @ Cl=0.1, Cd= | 0.01179
|  |  |  | @ Cl=0.4, Cd= | 0.011536
|  |  |  | @ Cl=0.6, Cd= | 0.012389
alpha (deg) | Cl | Cd | Cm | Cl/Cd
-18.5 | -0.755 | 0.17977 | -0.035 | -4.198
-18 | -0.78 | 0.16691 | -0.018 | -4.671
-17.5 | -0.806 | 0.15282 | -0.019 | -5.277
-17 | -0.828 | 0.14161 | -0.019 | -5.847
-16.5 | -0.844 | 0.13427 | -0.019 | -6.289
-16 | -0.87 | 0.12827 | -0.042 | -6.781
-15.5 | -0.878 | 0.11841 | -0.044 | -7.417
-15 | -0.879 | 0.11201 | -0.045 | -7.847
-14.5 | -0.885 | 0.09653 | -0.05 | -9.173
-14 | -0.896 | 0.07857 | -0.056 | -11.403
-13.5 | -0.909 | 0.0594 | -0.063 | -15.308
-13 | -0.894 | 0.05319 | -0.064 | -16.808
-12.5 | -0.876 | 0.04615 | -0.067 | -18.985
-12 | -0.85 | 0.04113 | -0.068 | -20.661
-11.5 | -0.817 | 0.03724 | -0.07 | -21.949
-11 | -0.78 | 0.03424 | -0.071 | -22.775
-10.5 | -0.739 | 0.03044 | -0.072 | -24.264
-10 | -0.692 | 0.02829 | -0.073 | -24.444
-9.5 | -0.642 | 0.02626 | -0.074 | -24.459
-9 | -0.59 | 0.02462 | -0.076 | -23.976
-8.5 | -0.536 | 0.02319 | -0.077 | -23.138
-8 | -0.481 | 0.02188 | -0.078 | -21.999
-7.5 | -0.425 | 0.02069 | -0.079 | -20.546
-7 | -0.368 | 0.01965 | -0.08 | -18.716
-6.5 | -0.31 | 0.01768 | -0.081 | -17.541
-6 | -0.251 | 0.0145 | -0.082 | -17.304
-5.5 | -0.191 | 0.01402 | -0.083 | -13.602
-5 | -0.13 | 0.01322 | -0.083 | -9.834
-4.5 | -0.069 | 0.01238 | -0.084 | -5.56
-4 | -0.007 | 0.013 | -0.085 | -0.554
-3.5 | 0.055 | 0.01274 | -0.085 | 4.309
-3 | 0.118 | 0.01141 | -0.086 | 10.308
-2.5 | 0.188 | 0.01133 | -0.091 | 16.564
-2 | 0.253 | 0.01132 | -0.092 | 22.339
-1.5 | 0.318 | 0.01144 | -0.092 | 27.784
-1 | 0.383 | 0.01151 | -0.093 | 33.257
-0.5 | 0.448 | 0.01161 | -0.093 | 38.562
0 | 0.502 | 0.01205 | -0.094 | 41.656
0.5 | 0.565 | 0.01225 | -0.095 | 46.106
1 | 0.628 | 0.0125 | -0.095 | 50.197
1.5 | 0.69 | 0.01275 | -0.096 | 54.115
2 | 0.753 | 0.01304 | -0.096 | 57.711
2.5 | 0.815 | 0.01337 | -0.097 | 60.906
3 | 0.871 | 0.01372 | -0.098 | 63.455
3.5 | 0.931 | 0.0141 | -0.098 | 66.049
4 | 0.992 | 0.01455 | -0.099 | 68.165
4.5 | 1.052 | 0.01498 | -0.099 | 70.227
5 | 1.111 | 0.01549 | -0.1 | 71.744
5.5 | 1.17 | 0.01605 | -0.1 | 72.924
6 | 1.228 | 0.01666 | -0.101 | 73.714
6.5 | 1.285 | 0.0173 | -0.101 | 74.291
7 | 1.34 | 0.01803 | -0.102 | 74.332
7.5 | 1.394 | 0.01885 | -0.102 | 73.914
8 | 1.444 | 0.01978 | -0.102 | 73.029
8.5 | 1.493 | 0.0208 | -0.103 | 71.757
9 | 1.539 | 0.02203 | -0.103 | 69.862
9.5 | 1.583 | 0.02342 | -0.103 | 67.593
10 | 1.625 | 0.02695 | -0.104 | 60.291
10.5 | 1.648 | 0.03802 | -0.103 | 43.357
11 | 1.68 | 0.04028 | -0.103 | 41.714
11.5 | 1.708 | 0.04287 | -0.103 | 39.854
12 | 1.732 | 0.04549 | -0.103 | 38.072
12.5 | 1.751 | 0.04847 | -0.104 | 36.124
13 | 1.764 | 0.05159 | -0.104 | 34.189
13.5 | 1.768 | 0.05523 | -0.104 | 32.013
14 | 1.766 | 0.05884 | -0.104 | 30.02
14.5 | 1.757 | 0.06314 | -0.104 | 27.831
15 | 1.74 | 0.06764 | -0.104 | 25.732
15.5 | 1.716 | 0.07294 | -0.103 | 23.525
16 | 1.682 | 0.07952 | -0.103 | 21.151
16.5 | 1.638 | 0.08817 | -0.102 | 18.578
17 | 1.568 | 0.1027 | -0.099 | 15.267
17.5 | 1.402 | 0.15786 | -0.072 | 8.88
18 | 1.344 | 0.1713 | -0.068 | 7.846
18.5 | 1.275 | 0.18708 | -0.057 | 6.817

## 22. Re 250k Mach 0.25 (2)
BIGFOIL.COM POLAR EXPORT
NACA63-520 a=0.8
NACA63-520 a=0.8 |  |  |  | Cl Max: | 1.3816 | at alpha= | 11 | deg
XFOIL ncrit=9 |  |  |  | L/D Max: | 67.1038 | at alpha= | 8.5 | deg
Re: | 250000 |  |  | Cd Min: | 0.19761 | at alpha= | -19.5 | deg
Mach: | 0.25 |  |  | Cl=0 at alpha= | -3.7714 | deg
|  |  |  | @ Cl=0.1, Cd= | 0.015024
|  |  |  | @ Cl=0.4, Cd= | 0.015314
|  |  |  | @ Cl=0.6, Cd= | 0.015715
alpha (deg) | Cl | Cd | Cm | Cl/Cd
-19.5 | -0.4356 | 0.19761 | -0.0291 | -2.2043
-19 | -0.3984 | 0.19328 | -0.0298 | -2.0613
-18.5 | -0.3908 | 0.18509 | -0.0353 | -2.1114
-18 | -0.3947 | 0.17819 | -0.0426 | -2.2151
-17.5 | -0.3589 | 0.17198 | -0.0433 | -2.0869
-17 | -0.3356 | 0.16663 | -0.046 | -2.014
-16.5 | -0.3499 | 0.15613 | -0.0541 | -2.2411
-15 | -0.7102 | 0.06512 | -0.0999 | -10.906
-14.5 | -0.7211 | 0.05734 | -0.1045 | -12.5759
-14 | -0.6994 | 0.05022 | -0.1122 | -13.9267
-13.5 | -0.6687 | 0.04432 | -0.1191 | -15.088
-13 | -0.6321 | 0.03962 | -0.1242 | -15.9541
-12.5 | -0.6055 | 0.03618 | -0.1255 | -16.7358
-12 | -0.5759 | 0.03427 | -0.1228 | -16.8048
-11.5 | -0.5549 | 0.03239 | -0.1199 | -17.1318
-11 | -0.5312 | 0.03059 | -0.1168 | -17.3652
-10.5 | -0.5098 | 0.02875 | -0.1138 | -17.7322
-10 | -0.4891 | 0.02688 | -0.1107 | -18.1957
-9.5 | -0.4717 | 0.02483 | -0.1079 | -18.9972
-9 | -0.4589 | 0.0226 | -0.1047 | -20.3053
-8.5 | -0.4542 | 0.02057 | -0.1004 | -22.0807
-8 | -0.4355 | 0.01867 | -0.0975 | -23.3262
-7.5 | -0.4041 | 0.01694 | -0.0955 | -23.8548
-7 | -0.3659 | 0.01534 | -0.0944 | -23.8527
-6.5 | -0.32 | 0.01421 | -0.0938 | -22.5194
-6 | -0.2634 | 0.01392 | -0.0936 | -18.9224
-5.5 | -0.2057 | 0.01404 | -0.0934 | -14.651
-5 | -0.1465 | 0.01426 | -0.0934 | -10.2735
-4.5 | -0.0868 | 0.01439 | -0.0934 | -6.032
-4 | -0.0278 | 0.01455 | -0.0935 | -1.9107
-3.5 | 0.033 | 0.01473 | -0.0937 | 2.2403
-3 | 0.0909 | 0.01502 | -0.0934 | 6.0519
-2.5 | 0.1516 | 0.01505 | -0.0937 | 10.0731
-2 | 0.21 | 0.01509 | -0.0942 | 13.9165
-1.5 | 0.2696 | 0.01519 | -0.0944 | 17.7485
-1 | 0.3285 | 0.01517 | -0.095 | 21.6546
-0.5 | 0.3876 | 0.01531 | -0.0952 | 25.3168
0 | 0.4467 | 0.01533 | -0.0958 | 29.1389
0.5 | 0.5053 | 0.01549 | -0.0961 | 32.621
1 | 0.5639 | 0.01561 | -0.0966 | 36.1243
1.5 | 0.6224 | 0.01578 | -0.0968 | 39.4423
2 | 0.6796 | 0.01601 | -0.0972 | 42.4485
2.5 | 0.739 | 0.0162 | -0.0975 | 45.6173
3 | 0.7934 | 0.01652 | -0.0974 | 48.0266
3.5 | 0.8554 | 0.01673 | -0.098 | 51.1297
4 | 0.9049 | 0.01714 | -0.0971 | 52.7946
4.5 | 0.9674 | 0.01734 | -0.0978 | 55.7901
5 | 1.0136 | 0.01778 | -0.0962 | 57.0079
5.5 | 1.0757 | 0.01801 | -0.0969 | 59.7279
6 | 1.1195 | 0.01842 | -0.0947 | 60.7763
6.5 | 1.1728 | 0.01875 | -0.0939 | 62.5493
7 | 1.227 | 0.01882 | -0.0931 | 65.1966
7.5 | 1.2627 | 0.01907 | -0.0893 | 66.2139
8 | 1.2967 | 0.0194 | -0.0854 | 66.8402
8.5 | 1.3253 | 0.01975 | -0.0805 | 67.1038
9 | 1.3503 | 0.02026 | -0.0754 | 66.6486
9.5 | 1.3685 | 0.02104 | -0.0697 | 65.0428
10 | 1.3737 | 0.02232 | -0.063 | 61.5457
10.5 | 1.3788 | 0.02381 | -0.0572 | 57.9084
11 | 1.3816 | 0.02686 | -0.0532 | 51.4371
11.5 | 1.3796 | 0.03064 | -0.0494 | 45.0261
12 | 1.3703 | 0.03546 | -0.0459 | 38.6435
12.5 | 1.3563 | 0.04123 | -0.0431 | 32.8959
13 | 1.3416 | 0.04762 | -0.0411 | 28.173
13.5 | 1.3284 | 0.0544 | -0.0399 | 24.4191
14 | 1.3178 | 0.06138 | -0.0394 | 21.4695
14.5 | 1.3096 | 0.06846 | -0.0395 | 19.1294
15 | 1.3033 | 0.07569 | -0.0401 | 17.2189
15.5 | 1.2973 | 0.08318 | -0.0411 | 15.5963
16 | 1.2887 | 0.09125 | -0.0426 | 14.1227

## 23. Re 250k Mach 0.50 (1)
BIGFOIL.COM POLAR EXPORT
NACA63-520 a=0.8
NACA63-520 a=0.8 |  |  |  | Cl Max: | 1.641 | at alpha= | 10 | deg
JavaFoil+Calcfoil stall+Eppler ext transition |  |  |  | L/D Max: | 65.618 | at alpha= | 5.5 | deg
Re: | 250000 |  |  | Cd Min: | 0.01311 | at alpha= | -0.5 | deg
Mach: | 0.5 |  |  | Cl=0 at alpha= | -3.942 | deg
|  |  |  | @ Cl=0.1, Cd= | 0.014467
|  |  |  | @ Cl=0.4, Cd= | 0.01391
|  |  |  | @ Cl=0.6, Cd= | 0.013676
alpha (deg) | Cl | Cd | Cm | Cl/Cd
-20 | -0.927 | 0.27832 | -0.042 | -3.331
-19.5 | -0.899 | 0.27792 | -0.042 | -3.234
-19 | -0.871 | 0.27033 | -0.043 | -3.221
-18.5 | -0.84 | 0.2616 | -0.041 | -3.21
-18 | -0.811 | 0.24461 | -0.042 | -3.317
-17.5 | -0.783 | 0.24032 | -0.042 | -3.259
-17 | -0.754 | 0.23268 | -0.042 | -3.24
-16.5 | -0.724 | 0.22219 | -0.041 | -3.26
-16 | -0.696 | 0.21695 | -0.041 | -3.206
-15.5 | -0.667 | 0.2073 | -0.041 | -3.219
-15 | -0.637 | 0.19898 | -0.039 | -3.204
-14.5 | -0.609 | 0.18733 | -0.039 | -3.249
-14 | -0.58 | 0.17928 | -0.039 | -3.236
-13.5 | -0.552 | 0.17393 | -0.04 | -3.171
-13 | -0.522 | 0.17504 | -0.037 | -2.982
-12.5 | -0.493 | 0.16386 | -0.037 | -3.01
-12 | -0.463 | 0.11607 | -0.024 | -3.99
-11.5 | -0.436 | 0.12794 | -0.039 | -3.409
-11 | -0.604 | 0.08116 | -0.023 | -7.44
-10.5 | -0.636 | 0.07166 | -0.024 | -8.87
-10 | -0.689 | 0.04428 | -0.077 | -15.562
-9.5 | -0.665 | 0.03679 | -0.081 | -18.076
-9 | -0.623 | 0.03304 | -0.082 | -18.869
-8.5 | -0.574 | 0.02945 | -0.084 | -19.5
-8 | -0.52 | 0.02708 | -0.084 | -19.205
-7.5 | -0.462 | 0.02478 | -0.085 | -18.655
-7 | -0.402 | 0.0231 | -0.086 | -17.39
-6.5 | -0.339 | 0.02236 | -0.087 | -15.169
-6 | -0.275 | 0.02112 | -0.089 | -13.026
-5.5 | -0.21 | 0.01647 | -0.09 | -12.753
-5 | -0.143 | 0.01588 | -0.091 | -9.02
-4.5 | -0.076 | 0.01538 | -0.091 | -4.934
-4 | -0.008 | 0.01496 | -0.092 | -0.531
-3.5 | 0.061 | 0.01462 | -0.093 | 4.141
-3 | 0.13 | 0.01435 | -0.094 | 9.045
-2.5 | 0.199 | 0.01412 | -0.095 | 14.109
-2 | 0.269 | 0.014 | -0.096 | 19.21
-1.5 | 0.339 | 0.01391 | -0.097 | 24.374
-1 | 0.409 | 0.01391 | -0.098 | 29.434
-0.5 | 0.48 | 0.01311 | -0.099 | 36.624
0 | 0.558 | 0.01349 | -0.104 | 41.341
0.5 | 0.628 | 0.0138 | -0.105 | 45.48
1 | 0.697 | 0.01407 | -0.106 | 49.543
1.5 | 0.767 | 0.0145 | -0.106 | 52.862
2 | 0.836 | 0.01493 | -0.107 | 55.998
2.5 | 0.905 | 0.01535 | -0.108 | 58.929
3 | 0.964 | 0.01588 | -0.108 | 60.705
3.5 | 1.031 | 0.01646 | -0.109 | 62.635
4 | 1.097 | 0.01713 | -0.109 | 64.045
4.5 | 1.162 | 0.01787 | -0.11 | 65.032
5 | 1.227 | 0.01872 | -0.11 | 65.53
5.5 | 1.288 | 0.01963 | -0.111 | 65.618
6 | 1.348 | 0.0207 | -0.111 | 65.15
6.5 | 1.408 | 0.02188 | -0.111 | 64.343
7 | 1.462 | 0.0232 | -0.112 | 63.027
7.5 | 1.513 | 0.02471 | -0.112 | 61.214
8 | 1.559 | 0.02652 | -0.112 | 58.79
8.5 | 1.599 | 0.02875 | -0.113 | 55.628
9 | 1.618 | 0.04504 | -0.112 | 35.929
9.5 | 1.637 | 0.04881 | -0.112 | 33.544
10 | 1.641 | 0.05321 | -0.112 | 30.838
10.5 | 1.608 | 0.05865 | -0.112 | 27.421
11 | 1.51 | 0.06574 | -0.112 | 22.964
11.5 | 0.873 | 0.1188 | -0.04 | 7.348
12 | 0.901 | 0.15305 | -0.045 | 5.886
12.5 | 0.929 | 0.16275 | -0.052 | 5.711
13 | 0.957 | 0.17419 | -0.053 | 5.493
13.5 | 0.985 | 0.18922 | -0.058 | 5.208
14 | 1.013 | 0.19844 | -0.059 | 5.104
14.5 | 1.042 | 0.20363 | -0.064 | 5.118
15 | 1.07 | 0.21323 | -0.065 | 5.017

## 24. Re 250k Mach 0.50 (2)
BIGFOIL.COM POLAR EXPORT
NACA63-520 a=0.8
NACA63-520 a=0.8 |  |  |  | Cl Max: | 1.2549 | at alpha= | 11.5 | deg
XFOIL ncrit=9 |  |  |  | L/D Max: | 40.5386 | at alpha= | 5.5 | deg
Re: | 250000 |  |  | Cd Min: | 0.21787 | at alpha= | -19.5 | deg
Mach: | 0.5 |  |  | Cl=0 at alpha= | -3.6192 | deg
|  |  |  | @ Cl=0.1, Cd= | 0.017078
|  |  |  | @ Cl=0.4, Cd= | 0.017865
|  |  |  | @ Cl=0.6, Cd= | 0.018834
alpha (deg) | Cl | Cd | Cm | Cl/Cd
-19.5 | -0.4077 | 0.21787 | -0.029 | -1.8713
-19 | -0.3896 | 0.20932 | -0.0349 | -1.8613
-18.5 | -0.382 | 0.20203 | -0.0425 | -1.8908
-18 | -0.3421 | 0.19489 | -0.0442 | -1.7553
-17.5 | -0.3291 | 0.18657 | -0.0506 | -1.7639
-17 | -0.3001 | 0.18046 | -0.0538 | -1.663
-15.5 | -0.2316 | 0.15797 | -0.072 | -1.4661
-14.5 | -0.1934 | 0.13285 | -0.0929 | -1.4558
-14 | -0.1858 | 0.12129 | -0.1006 | -1.5319
-13.5 | -0.1921 | 0.11009 | -0.1063 | -1.7449
-13 | -0.2169 | 0.09713 | -0.1123 | -2.2331
-12.5 | -0.3074 | 0.07535 | -0.125 | -4.0796
-12 | -0.3622 | 0.06259 | -0.1319 | -5.7869
-11.5 | -0.3973 | 0.05348 | -0.1355 | -7.4289
-11 | -0.4177 | 0.0465 | -0.1369 | -8.9828
-10.5 | -0.4176 | 0.04171 | -0.1361 | -10.012
-10 | -0.4069 | 0.03791 | -0.1345 | -10.7333
-9.5 | -0.3889 | 0.03467 | -0.1321 | -11.2172
-9 | -0.3676 | 0.03199 | -0.1291 | -11.4911
-8.5 | -0.3476 | 0.02943 | -0.1262 | -11.8111
-8 | -0.3323 | 0.02685 | -0.123 | -12.3762
-7.5 | -0.3224 | 0.02417 | -0.1195 | -13.3388
-7 | -0.323 | 0.02137 | -0.1147 | -15.1146
-6.5 | -0.3219 | 0.01897 | -0.1104 | -16.9689
-6 | -0.2976 | 0.01697 | -0.1076 | -17.5368
-5.5 | -0.2494 | 0.01571 | -0.106 | -15.8752
-5 | -0.1857 | 0.01575 | -0.105 | -11.7905
-4.5 | -0.1192 | 0.01613 | -0.104 | -7.39
-4 | -0.0489 | 0.01634 | -0.1036 | -2.9927
-3.5 | 0.0153 | 0.01671 | -0.1027 | 0.91562
-3 | 0.0851 | 0.01701 | -0.1023 | 5.0029
-2.5 | 0.1482 | 0.0173 | -0.1016 | 8.5665
-2 | 0.2147 | 0.0175 | -0.1014 | 12.2686
-1.5 | 0.2789 | 0.01758 | -0.101 | 15.8646
-1 | 0.3431 | 0.01774 | -0.1013 | 19.3405
-0.5 | 0.4069 | 0.01788 | -0.1007 | 22.7573
0 | 0.4684 | 0.01814 | -0.1007 | 25.8214
0.5 | 0.5309 | 0.01838 | -0.1 | 28.8847
1 | 0.5897 | 0.01877 | -0.0995 | 31.4172
1.5 | 0.6493 | 0.01914 | -0.0984 | 33.9237
2 | 0.7043 | 0.01971 | -0.0972 | 35.7331
2.5 | 0.7593 | 0.02022 | -0.0955 | 37.5519
3 | 0.8071 | 0.02102 | -0.0932 | 38.3968
3.5 | 0.857 | 0.02164 | -0.0907 | 39.6026
4 | 0.8768 | 0.02297 | -0.0844 | 38.1715
4.5 | 0.9347 | 0.02338 | -0.0827 | 39.9786
5 | 0.9278 | 0.02602 | -0.0744 | 35.6572
5.5 | 1.0236 | 0.02525 | -0.0765 | 40.5386
6 | 1.0035 | 0.02862 | -0.0676 | 35.0629
6.5 | 0.9939 | 0.03235 | -0.0611 | 30.7233
7.5 | 1.0083 | 0.03943 | -0.053 | 25.5719
8 | 1.1419 | 0.03461 | -0.054 | 32.9934
8.5 | 1.082 | 0.04263 | -0.0478 | 25.3812
9 | 1.1241 | 0.04397 | -0.0455 | 25.5652
9.5 | 1.1654 | 0.04545 | -0.0432 | 25.6414
10 | 1.2161 | 0.04619 | -0.0408 | 26.3282
10.5 | 1.2244 | 0.05068 | -0.0385 | 24.1594
11 | 1.2474 | 0.0542 | -0.0365 | 23.0148
11.5 | 1.2549 | 0.05877 | -0.0346 | 21.3527
12 | 1.2543 | 0.06545 | -0.0346 | 19.1642
12.5 | 1.2484 | 0.07302 | -0.0351 | 17.0967
13 | 1.2424 | 0.081 | -0.0361 | 15.3383
13.5 | 1.2367 | 0.08923 | -0.0376 | 13.8597
14 | 1.2303 | 0.09787 | -0.0397 | 12.5708
14.5 | 1.2249 | 0.10675 | -0.0423 | 11.4745
15 | 1.22 | 0.11584 | -0.0454 | 10.5318
15.5 | 1.2172 | 0.12493 | -0.0489 | 9.7431
16 | 1.2139 | 0.13433 | -0.0529 | 9.0367
16.5 | 1.209 | 0.14425 | -0.0578 | 8.3813

## 25. Re 500k Mach 0.00 (1)
BIGFOIL.COM POLAR EXPORT
NACA63-520 a=0.8
NACA63-520 a=0.8 |  |  |  | Cl Max: | 1.837 | at alpha= | 15.5 | deg
JavaFoil+Calcfoil stall+Eppler ext transition |  |  |  | L/D Max: | 98.249 | at alpha= | 7.5 | deg
Re: | 500000 |  |  | Cd Min: | 0.00829 | at alpha= | -1 | deg
Mach: | 0 |  |  | Cl=0 at alpha= | -3.9444 | deg
|  |  |  | @ Cl=0.1, Cd= | 0.0086849
|  |  |  | @ Cl=0.4, Cd= | 0.0086905
|  |  |  | @ Cl=0.6, Cd= | 0.0096148
alpha (deg) | Cl | Cd | Cm | Cl/Cd
-20 | -0.969 | 0.16809 | -0.038 | -5.767
-19.5 | -0.979 | 0.15868 | -0.039 | -6.169
-19 | -0.986 | 0.14988 | -0.04 | -6.579
-18.5 | -0.992 | 0.14103 | -0.041 | -7.03
-18 | -0.997 | 0.12987 | -0.043 | -7.674
-17.5 | -1.004 | 0.11568 | -0.046 | -8.68
-17 | -1 | 0.11049 | -0.047 | -9.047
-16.5 | -1.004 | 0.09673 | -0.05 | -10.379
-16 | -1.027 | 0.07112 | -0.057 | -14.448
-15.5 | -1.017 | 0.06563 | -0.058 | -15.499
-15 | -1.014 | 0.05459 | -0.06 | -18.57
-14.5 | -0.998 | 0.04887 | -0.062 | -20.432
-14 | -0.979 | 0.04406 | -0.063 | -22.212
-13.5 | -0.952 | 0.04097 | -0.064 | -23.249
-13 | -0.924 | 0.03726 | -0.066 | -24.806
-12.5 | -0.892 | 0.0341 | -0.067 | -26.165
-12 | -0.857 | 0.03107 | -0.068 | -27.588
-11.5 | -0.818 | 0.02895 | -0.069 | -28.243
-11 | -0.775 | 0.02684 | -0.07 | -28.891
-10.5 | -0.732 | 0.02369 | -0.071 | -30.898
-10 | -0.683 | 0.02225 | -0.072 | -30.693
-9.5 | -0.633 | 0.02085 | -0.073 | -30.343
-9 | -0.58 | 0.01962 | -0.074 | -29.586
-8.5 | -0.527 | 0.01848 | -0.075 | -28.509
-8 | -0.472 | 0.01748 | -0.076 | -27.003
-7.5 | -0.417 | 0.01658 | -0.077 | -25.126
-7 | -0.36 | 0.01575 | -0.078 | -22.861
-6.5 | -0.312 | 0.0101 | -0.082 | -30.909
-6 | -0.257 | 0.00903 | -0.084 | -28.454
-5.5 | -0.195 | 0.00885 | -0.085 | -22.028
-5 | -0.133 | 0.00879 | -0.086 | -15.088
-4.5 | -0.07 | 0.00868 | -0.087 | -8.069
-4 | -0.007 | 0.00868 | -0.087 | -0.842
-3.5 | 0.056 | 0.00865 | -0.088 | 6.421
-3 | 0.119 | 0.0087 | -0.089 | 13.659
-2.5 | 0.182 | 0.00873 | -0.09 | 20.814
-2 | 0.245 | 0.00882 | -0.09 | 27.763
-1.5 | 0.308 | 0.00861 | -0.091 | 35.753
-1 | 0.371 | 0.00829 | -0.091 | 44.722
-0.5 | 0.434 | 0.00916 | -0.092 | 47.336
0 | 0.491 | 0.00932 | -0.092 | 52.654
0.5 | 0.552 | 0.00946 | -0.093 | 58.36
1 | 0.614 | 0.00966 | -0.093 | 63.548
1.5 | 0.675 | 0.00985 | -0.094 | 68.477
2 | 0.735 | 0.01004 | -0.094 | 73.25
2.5 | 0.796 | 0.01026 | -0.095 | 77.575
3 | 0.851 | 0.0105 | -0.095 | 81.087
3.5 | 0.911 | 0.01077 | -0.096 | 84.548
4 | 0.97 | 0.01109 | -0.097 | 87.501
4.5 | 1.029 | 0.01138 | -0.097 | 90.437
5 | 1.088 | 0.01169 | -0.098 | 92.997
5.5 | 1.145 | 0.01206 | -0.098 | 94.972
6 | 1.202 | 0.01248 | -0.099 | 96.372
6.5 | 1.259 | 0.01293 | -0.099 | 97.345
7 | 1.314 | 0.01338 | -0.1 | 98.141
7.5 | 1.367 | 0.01391 | -0.1 | 98.249
8 | 1.419 | 0.01452 | -0.1 | 97.749
8.5 | 1.469 | 0.01514 | -0.101 | 97.01
9 | 1.518 | 0.01585 | -0.101 | 95.767
9.5 | 1.564 | 0.01675 | -0.102 | 93.405
10 | 1.609 | 0.01796 | -0.102 | 89.619
10.5 | 1.636 | 0.02645 | -0.101 | 61.861
11 | 1.666 | 0.03153 | -0.101 | 52.84
11.5 | 1.7 | 0.03337 | -0.101 | 50.953
12 | 1.731 | 0.03517 | -0.102 | 49.226
12.5 | 1.759 | 0.03718 | -0.102 | 47.316
13 | 1.784 | 0.03944 | -0.102 | 45.234
13.5 | 1.803 | 0.04174 | -0.102 | 43.182
14 | 1.817 | 0.04418 | -0.102 | 41.127
14.5 | 1.828 | 0.04691 | -0.102 | 38.965
15 | 1.835 | 0.04975 | -0.102 | 36.88
15.5 | 1.837 | 0.05286 | -0.103 | 34.749
16 | 1.836 | 0.05617 | -0.103 | 32.683
16.5 | 1.83 | 0.05967 | -0.103 | 30.673
17 | 1.818 | 0.06349 | -0.103 | 28.626
17.5 | 1.8 | 0.0681 | -0.102 | 26.427
18 | 1.779 | 0.07279 | -0.102 | 24.438
18.5 | 1.754 | 0.07811 | -0.102 | 22.456
19 | 1.726 | 0.08295 | -0.102 | 20.814
19.5 | 1.695 | 0.08944 | -0.101 | 18.952
20 | 1.66 | 0.09677 | -0.101 | 17.151

## 26. Re 500k Mach 0.00 (2)
BIGFOIL.COM POLAR EXPORT
NACA63-520 a=0.8
NACA63-520 a=0.8 |  |  |  | Cl Max: | 1.3954 | at alpha= | 11 | deg
XFOIL ncrit=9 |  |  |  | L/D Max: | 98.0731 | at alpha= | 8 | deg
Re: | 500000 |  |  | Cd Min: | 0.12751 | at alpha= | 20 | deg
Mach: | 0 |  |  | Cl=0 at alpha= | -3.8206 | deg
|  |  |  | @ Cl=0.1, Cd= | 0.0095768
|  |  |  | @ Cl=0.4, Cd= | 0.0098831
|  |  |  | @ Cl=0.6, Cd= | 0.010206
alpha (deg) | Cl | Cd | Cm | Cl/Cd
-20 | -0.8879 | 0.09519 | -0.0704 | -9.3277
-19.5 | -0.8848 | 0.08865 | -0.0742 | -9.9808
-19 | -0.8853 | 0.0816 | -0.0783 | -10.8493
-18.5 | -0.8858 | 0.07473 | -0.0822 | -11.8533
-18 | -0.8843 | 0.06843 | -0.0856 | -12.9227
-17.5 | -0.881 | 0.06261 | -0.0885 | -14.0712
-17 | -0.875 | 0.05731 | -0.0912 | -15.2678
-16.5 | -0.8628 | 0.05318 | -0.0924 | -16.2241
-16 | -0.8462 | 0.04977 | -0.0933 | -17.0022
-15.5 | -0.8242 | 0.04615 | -0.0957 | -17.8592
-15 | -0.7806 | 0.04207 | -0.1028 | -18.5548
-14.5 | -0.743 | 0.03859 | -0.1077 | -19.2537
-14 | -0.7241 | 0.03614 | -0.1068 | -20.036
-13.5 | -0.7087 | 0.03375 | -0.1056 | -20.9985
-13 | -0.6923 | 0.03148 | -0.104 | -21.9917
-12.5 | -0.6739 | 0.02933 | -0.1025 | -22.9765
-12 | -0.6647 | 0.02667 | -0.1003 | -24.9231
-11.5 | -0.6487 | 0.02445 | -0.0984 | -26.5317
-11 | -0.6296 | 0.02244 | -0.0965 | -28.057
-10.5 | -0.6174 | 0.02011 | -0.094 | -30.7011
-10 | -0.6035 | 0.01823 | -0.091 | -33.1048
-9.5 | -0.5814 | 0.01668 | -0.0887 | -34.8561
-9 | -0.5448 | 0.01552 | -0.0875 | -35.1031
-8.5 | -0.5028 | 0.01447 | -0.0867 | -34.7478
-8 | -0.4577 | 0.0134 | -0.0865 | -34.1567
-7.5 | -0.4092 | 0.01249 | -0.0865 | -32.7622
-7 | -0.3596 | 0.01151 | -0.0867 | -31.2424
-6.5 | -0.3085 | 0.01047 | -0.0872 | -29.4651
-6 | -0.2545 | 0.00981 | -0.0878 | -25.9429
-5.5 | -0.197 | 0.00956 | -0.0885 | -20.6067
-5 | -0.1386 | 0.0095 | -0.0892 | -14.5895
-4.5 | -0.0801 | 0.00949 | -0.0898 | -8.4405
-4 | -0.0211 | 0.0095 | -0.0906 | -2.2211
-3.5 | 0.0377 | 0.00957 | -0.0912 | 3.9394
-3 | 0.0964 | 0.00957 | -0.0919 | 10.0731
-2.5 | 0.155 | 0.00968 | -0.0925 | 16.0124
-2 | 0.214 | 0.00973 | -0.0933 | 21.9938
-1.5 | 0.2723 | 0.00976 | -0.0939 | 27.8996
-1 | 0.3311 | 0.00982 | -0.0946 | 33.7169
-0.5 | 0.3891 | 0.00987 | -0.0952 | 39.4225
0 | 0.4475 | 0.00994 | -0.0959 | 45.0201
0.5 | 0.5053 | 0.01003 | -0.0965 | 50.3789
1 | 0.563 | 0.01011 | -0.0971 | 55.6874
1.5 | 0.6207 | 0.01026 | -0.0976 | 60.4971
2 | 0.6776 | 0.01036 | -0.0981 | 65.4054
2.5 | 0.735 | 0.01056 | -0.0986 | 69.6023
3 | 0.7909 | 0.01069 | -0.0989 | 73.985
3.5 | 0.8473 | 0.01087 | -0.0993 | 77.9485
4 | 0.9024 | 0.01107 | -0.0995 | 81.5176
4.5 | 0.9571 | 0.01125 | -0.0996 | 85.0756
5 | 1.0106 | 0.01149 | -0.0995 | 87.9547
5.5 | 1.0637 | 0.01171 | -0.0993 | 90.8369
6 | 1.1145 | 0.01196 | -0.0987 | 93.1856
6.5 | 1.1626 | 0.0122 | -0.0977 | 95.2951
7 | 1.2077 | 0.01247 | -0.0961 | 96.8484
7.5 | 1.2507 | 0.01278 | -0.0942 | 97.8638
8 | 1.2877 | 0.01313 | -0.0912 | 98.0731
8.5 | 1.3181 | 0.01364 | -0.0872 | 96.6349
9 | 1.3432 | 0.01435 | -0.0827 | 93.6028
9.5 | 1.3639 | 0.01531 | -0.0779 | 89.0856
10 | 1.3811 | 0.01665 | -0.0731 | 82.9489
10.5 | 1.3928 | 0.01843 | -0.0681 | 75.5724
11 | 1.3954 | 0.02092 | -0.0627 | 66.7017
11.5 | 1.3915 | 0.02408 | -0.0573 | 57.7865
12 | 1.3895 | 0.02784 | -0.0537 | 49.9102
12.5 | 1.3844 | 0.03241 | -0.0505 | 42.7152
13 | 1.3811 | 0.03724 | -0.048 | 37.0865
13.5 | 1.3787 | 0.0423 | -0.0462 | 32.5934
14 | 1.3781 | 0.0475 | -0.0448 | 29.0126
14.5 | 1.3777 | 0.05297 | -0.044 | 26.0091
15 | 1.3799 | 0.05841 | -0.0436 | 23.6244
15.5 | 1.3807 | 0.06425 | -0.0435 | 21.4895
16.5 | 1.3772 | 0.07718 | -0.0445 | 17.844
17 | 1.375 | 0.08406 | -0.0455 | 16.3574
17.5 | 1.3723 | 0.09126 | -0.047 | 15.0373
18 | 1.3696 | 0.09861 | -0.0488 | 13.8891
18.5 | 1.3702 | 0.10563 | -0.0507 | 12.9717
19 | 1.3681 | 0.11316 | -0.0532 | 12.09
19.5 | 1.3676 | 0.1205 | -0.0558 | 11.3494
20 | 1.3697 | 0.12751 | -0.0586 | 10.7419

## 27. Re 500k Mach 0.10 (1)
BIGFOIL.COM POLAR EXPORT
NACA63-520 a=0.8
NACA63-520 a=0.8 |  |  |  | Cl Max: | 1.826 | at alpha= | 15 | deg
JavaFoil+Calcfoil stall+Eppler ext transition |  |  |  | L/D Max: | 97.768 | at alpha= | 7 | deg
Re: | 500000 |  |  | Cd Min: | 0.00831 | at alpha= | -1 | deg
Mach: | 0.1 |  |  | Cl=0 at alpha= | -3.9444 | deg
|  |  |  | @ Cl=0.1, Cd= | 0.008703
|  |  |  | @ Cl=0.4, Cd= | 0.0086871
|  |  |  | @ Cl=0.6, Cd= | 0.0096479
alpha (deg) | Cl | Cd | Cm | Cl/Cd
-20 | -0.936 | 0.17069 | -0.037 | -5.482
-19.5 | -0.947 | 0.16339 | -0.038 | -5.798
-19 | -0.958 | 0.15382 | -0.039 | -6.227
-18.5 | -0.966 | 0.14521 | -0.041 | -6.655
-18 | -0.974 | 0.1341 | -0.042 | -7.261
-17.5 | -0.982 | 0.1211 | -0.045 | -8.108
-17 | -0.98 | 0.1161 | -0.046 | -8.438
-16.5 | -0.983 | 0.10363 | -0.049 | -9.489
-16 | -0.99 | 0.08852 | -0.053 | -11.186
-15.5 | -1.011 | 0.06531 | -0.058 | -15.476
-15 | -1.005 | 0.05692 | -0.06 | -17.65
-14.5 | -0.992 | 0.05045 | -0.062 | -19.669
-14 | -0.974 | 0.04564 | -0.063 | -21.34
-13.5 | -0.95 | 0.04196 | -0.064 | -22.634
-13 | -0.923 | 0.03807 | -0.066 | -24.244
-12.5 | -0.892 | 0.03475 | -0.067 | -25.672
-12 | -0.857 | 0.03176 | -0.068 | -26.996
-11.5 | -0.819 | 0.02937 | -0.069 | -27.883
-11 | -0.777 | 0.02721 | -0.07 | -28.569
-10.5 | -0.734 | 0.02397 | -0.072 | -30.627
-10 | -0.685 | 0.02256 | -0.072 | -30.365
-9.5 | -0.635 | 0.02107 | -0.073 | -30.128
-9 | -0.583 | 0.0198 | -0.074 | -29.42
-8.5 | -0.529 | 0.01868 | -0.075 | -28.303
-8 | -0.474 | 0.01766 | -0.076 | -26.847
-7.5 | -0.418 | 0.01672 | -0.077 | -25.004
-7 | -0.362 | 0.01588 | -0.078 | -22.761
-6.5 | -0.305 | 0.01369 | -0.08 | -22.299
-6 | -0.258 | 0.00904 | -0.085 | -28.553
-5.5 | -0.196 | 0.00888 | -0.086 | -22.069
-5 | -0.133 | 0.0088 | -0.086 | -15.154
-4.5 | -0.07 | 0.00879 | -0.087 | -8.007
-4 | -0.007 | 0.00868 | -0.088 | -0.846
-3.5 | 0.056 | 0.00871 | -0.089 | 6.413
-3 | 0.119 | 0.0087 | -0.089 | 13.715
-2.5 | 0.183 | 0.00879 | -0.09 | 20.782
-2 | 0.246 | 0.00889 | -0.091 | 27.685
-1.5 | 0.309 | 0.00868 | -0.091 | 35.66
-1 | 0.373 | 0.00831 | -0.091 | 44.854
-0.5 | 0.436 | 0.00919 | -0.092 | 47.421
0 | 0.493 | 0.00936 | -0.093 | 52.694
0.5 | 0.555 | 0.00951 | -0.093 | 58.384
1 | 0.617 | 0.0097 | -0.094 | 63.555
1.5 | 0.678 | 0.0099 | -0.094 | 68.486
2 | 0.739 | 0.01009 | -0.095 | 73.234
2.5 | 0.8 | 0.01031 | -0.095 | 77.582
3 | 0.855 | 0.01055 | -0.096 | 81.042
3.5 | 0.915 | 0.01084 | -0.096 | 84.451
4 | 0.975 | 0.01113 | -0.097 | 87.616
4.5 | 1.034 | 0.01144 | -0.098 | 90.385
5 | 1.093 | 0.01178 | -0.098 | 92.737
5.5 | 1.15 | 0.01215 | -0.099 | 94.683
6 | 1.208 | 0.01258 | -0.099 | 96.021
6.5 | 1.264 | 0.01302 | -0.1 | 97.089
7 | 1.319 | 0.01349 | -0.1 | 97.768
7.5 | 1.373 | 0.01405 | -0.1 | 97.74
8 | 1.425 | 0.01465 | -0.101 | 97.25
8.5 | 1.475 | 0.0153 | -0.101 | 96.378
9 | 1.524 | 0.01604 | -0.102 | 94.957
9.5 | 1.57 | 0.01698 | -0.102 | 92.465
10 | 1.614 | 0.0183 | -0.103 | 88.192
10.5 | 1.634 | 0.0303 | -0.101 | 53.929
11 | 1.67 | 0.03203 | -0.102 | 52.146
11.5 | 1.704 | 0.03382 | -0.102 | 50.367
12 | 1.734 | 0.03578 | -0.102 | 48.461
12.5 | 1.761 | 0.03788 | -0.102 | 46.479
13 | 1.784 | 0.04015 | -0.102 | 44.428
13.5 | 1.801 | 0.04258 | -0.103 | 42.295
14 | 1.814 | 0.04517 | -0.103 | 40.15
14.5 | 1.823 | 0.04795 | -0.103 | 38.011
15 | 1.826 | 0.0509 | -0.103 | 35.879
15.5 | 1.826 | 0.0541 | -0.103 | 33.761
16 | 1.822 | 0.05746 | -0.103 | 31.707
16.5 | 1.813 | 0.06148 | -0.103 | 29.483
17 | 1.796 | 0.06543 | -0.103 | 27.451
17.5 | 1.774 | 0.07021 | -0.103 | 25.27
18 | 1.748 | 0.07511 | -0.102 | 23.277
18.5 | 1.719 | 0.08086 | -0.102 | 21.255
19 | 1.685 | 0.08653 | -0.102 | 19.476
19.5 | 1.649 | 0.09305 | -0.101 | 17.717
20 | 1.608 | 0.10135 | -0.101 | 15.867

## 28. Re 500k Mach 0.10 (2)
BIGFOIL.COM POLAR EXPORT
NACA63-520 a=0.8
NACA63-520 a=0.8 |  |  |  | Cl Max: | 1.3937 | at alpha= | 11 | deg
XFOIL ncrit=9 |  |  |  | L/D Max: | 97.2791 | at alpha= | 7.5 | deg
Re: | 500000 |  |  | Cd Min: | 0.10185 | at alpha= | -20 | deg
Mach: | 0.1 |  |  | Cl=0 at alpha= | -3.8173 | deg
|  |  |  | @ Cl=0.1, Cd= | 0.0096158
|  |  |  | @ Cl=0.4, Cd= | 0.0099136
|  |  |  | @ Cl=0.6, Cd= | 0.010242
alpha (deg) | Cl | Cd | Cm | Cl/Cd
-20 | -0.8551 | 0.10185 | -0.0678 | -8.3957
-19.5 | -0.8558 | 0.09444 | -0.0722 | -9.0618
-19 | -0.8597 | 0.0866 | -0.0769 | -9.9273
-18.5 | -0.8641 | 0.0789 | -0.0814 | -10.9518
-18 | -0.8666 | 0.07185 | -0.0852 | -12.0612
-17.5 | -0.8664 | 0.06543 | -0.0886 | -13.2416
-17 | -0.8626 | 0.05972 | -0.0915 | -14.4441
-16.5 | -0.8549 | 0.05481 | -0.0935 | -15.5975
-16 | -0.8389 | 0.05132 | -0.0942 | -16.3465
-15.5 | -0.8171 | 0.04755 | -0.0967 | -17.184
-15 | -0.7745 | 0.04326 | -0.1038 | -17.9034
-14.5 | -0.7383 | 0.03957 | -0.1088 | -18.6581
-14 | -0.7186 | 0.03708 | -0.108 | -19.3797
-13.5 | -0.7033 | 0.03462 | -0.1068 | -20.3148
-13 | -0.6871 | 0.03228 | -0.1053 | -21.2856
-12.5 | -0.6691 | 0.03005 | -0.1037 | -22.2662
-12 | -0.6581 | 0.02746 | -0.1016 | -23.9658
-11.5 | -0.643 | 0.02512 | -0.0997 | -25.5971
-11 | -0.6246 | 0.02304 | -0.0978 | -27.1094
-10.5 | -0.611 | 0.02071 | -0.0954 | -29.5027
-10 | -0.5955 | 0.01869 | -0.0928 | -31.862
-9.5 | -0.5794 | 0.01701 | -0.09 | -34.0623
-9 | -0.5445 | 0.0158 | -0.0885 | -34.462
-8 | -0.4592 | 0.01361 | -0.0872 | -33.7399
-7.5 | -0.4113 | 0.01263 | -0.0871 | -32.5653
-7 | -0.3615 | 0.01167 | -0.0873 | -30.9769
-6.5 | -0.3105 | 0.01059 | -0.0878 | -29.3201
-6 | -0.2564 | 0.00988 | -0.0883 | -25.9514
-5.5 | -0.1986 | 0.00962 | -0.089 | -20.6445
-5 | -0.14 | 0.00953 | -0.0897 | -14.6905
-4.5 | -0.081 | 0.00955 | -0.0903 | -8.4817
-4 | -0.0216 | 0.00955 | -0.091 | -2.2618
-3.5 | 0.0375 | 0.0096 | -0.0917 | 3.9062
-3 | 0.0966 | 0.00961 | -0.0923 | 10.052
-2.5 | 0.1556 | 0.00971 | -0.093 | 16.0247
-2 | 0.2149 | 0.00976 | -0.0937 | 22.0184
-1.5 | 0.2736 | 0.00979 | -0.0943 | 27.9469
-1 | 0.3327 | 0.00987 | -0.095 | 33.7082
-0.5 | 0.3911 | 0.0099 | -0.0956 | 39.5051
0 | 0.4498 | 0.00999 | -0.0963 | 45.025
0.5 | 0.5079 | 0.01007 | -0.0969 | 50.4369
1 | 0.566 | 0.01016 | -0.0975 | 55.7087
1.5 | 0.6239 | 0.0103 | -0.098 | 60.5728
2 | 0.6812 | 0.01041 | -0.0985 | 65.4371
2.5 | 0.7389 | 0.01061 | -0.099 | 69.6418
3 | 0.7951 | 0.01074 | -0.0993 | 74.0317
3.5 | 0.8523 | 0.01097 | -0.0997 | 77.6937
4 | 0.9071 | 0.01114 | -0.0997 | 81.4273
4.5 | 0.9626 | 0.01136 | -0.0999 | 84.7359
5 | 1.0157 | 0.01156 | -0.0996 | 87.8633
5.5 | 1.0699 | 0.01183 | -0.0995 | 90.4396
6 | 1.1199 | 0.01204 | -0.0987 | 93.015
6.5 | 1.1678 | 0.01229 | -0.0975 | 95.0203
7.5 | 1.2549 | 0.0129 | -0.0937 | 97.2791
8 | 1.2896 | 0.01326 | -0.0902 | 97.2549
8.5 | 1.3205 | 0.01382 | -0.0863 | 95.5499
9 | 1.3456 | 0.01457 | -0.0818 | 92.3542
9.5 | 1.365 | 0.01563 | -0.0768 | 87.3321
10 | 1.383 | 0.01699 | -0.0721 | 81.4008
10.5 | 1.3925 | 0.01894 | -0.0669 | 73.5216
11 | 1.3937 | 0.02161 | -0.0614 | 64.4933
11.5 | 1.3876 | 0.02503 | -0.056 | 55.4375
12 | 1.3841 | 0.02902 | -0.0525 | 47.6947
12.5 | 1.3787 | 0.03377 | -0.0495 | 40.8262
13 | 1.3746 | 0.03879 | -0.0471 | 35.437
13.5 | 1.3731 | 0.04392 | -0.0454 | 31.2637
14 | 1.3711 | 0.04938 | -0.0442 | 27.7663
14.5 | 1.3725 | 0.05481 | -0.0435 | 25.0411
15 | 1.3738 | 0.06045 | -0.0432 | 22.7262
15.5 | 1.3729 | 0.06659 | -0.0432 | 20.6172
16 | 1.3712 | 0.07306 | -0.0437 | 18.7681

## 29. Re 500k Mach 0.25 (1)
BIGFOIL.COM POLAR EXPORT
NACA63-520 a=0.8
NACA63-520 a=0.8 |  |  |  | Cl Max: | 1.779 | at alpha= | 13.5 | deg
JavaFoil+Calcfoil stall+Eppler ext transition |  |  |  | L/D Max: | 95.47 | at alpha= | 7 | deg
Re: | 500000 |  |  | Cd Min: | 0.00838 | at alpha= | -2 | deg
Mach: | 0.25 |  |  | Cl=0 at alpha= | -3.9385 | deg
|  |  |  | @ Cl=0.1, Cd= | 0.0088761
|  |  |  | @ Cl=0.4, Cd= | 0.0092809
|  |  |  | @ Cl=0.6, Cd= | 0.0098486
alpha (deg) | Cl | Cd | Cm | Cl/Cd
-19 | -0.72 | 0.17548 | -0.036 | -4.105
-18.5 | -0.757 | 0.16635 | -0.037 | -4.55
-18 | -0.79 | 0.15875 | -0.038 | -4.974
-17.5 | -0.819 | 0.14571 | -0.04 | -5.62
-17 | -0.843 | 0.13595 | -0.041 | -6.198
-16.5 | -0.862 | 0.12624 | -0.043 | -6.829
-16 | -0.878 | 0.11541 | -0.046 | -7.604
-15.5 | -0.89 | 0.10442 | -0.048 | -8.518
-15 | -0.895 | 0.09584 | -0.051 | -9.335
-14.5 | -0.926 | 0.06873 | -0.059 | -13.472
-14 | -0.932 | 0.05607 | -0.063 | -16.625
-13.5 | -0.925 | 0.04841 | -0.065 | -19.109
-13 | -0.908 | 0.04346 | -0.066 | -20.892
-12.5 | -0.886 | 0.03884 | -0.068 | -22.803
-12 | -0.857 | 0.03512 | -0.069 | -24.413
-11.5 | -0.824 | 0.032 | -0.07 | -25.738
-11 | -0.785 | 0.02947 | -0.072 | -26.646
-10.5 | -0.744 | 0.02578 | -0.073 | -28.868
-10 | -0.696 | 0.02403 | -0.074 | -28.975
-9.5 | -0.646 | 0.02233 | -0.075 | -28.936
-9 | -0.594 | 0.02091 | -0.076 | -28.395
-8.5 | -0.54 | 0.01971 | -0.077 | -27.381
-8 | -0.484 | 0.01853 | -0.078 | -26.123
-7.5 | -0.427 | 0.01751 | -0.079 | -24.413
-7 | -0.37 | 0.01662 | -0.08 | -22.238
-6.5 | -0.312 | 0.0146 | -0.081 | -21.373
-6 | -0.255 | 0.00958 | -0.084 | -26.668
-5.5 | -0.201 | 0.00908 | -0.088 | -22.159
-5 | -0.137 | 0.00898 | -0.089 | -15.25
-4.5 | -0.072 | 0.00894 | -0.089 | -8.089
-4 | -0.008 | 0.00891 | -0.09 | -0.847
-3.5 | 0.057 | 0.00885 | -0.091 | 6.484
-3 | 0.123 | 0.00889 | -0.092 | 13.796
-2.5 | 0.188 | 0.00895 | -0.093 | 20.977
-2 | 0.253 | 0.00838 | -0.093 | 30.168
-1.5 | 0.318 | 0.00914 | -0.093 | 34.781
-1 | 0.383 | 0.00926 | -0.094 | 41.353
-0.5 | 0.448 | 0.00934 | -0.094 | 47.944
0 | 0.506 | 0.00958 | -0.095 | 52.773
0.5 | 0.569 | 0.00976 | -0.095 | 58.285
1 | 0.632 | 0.00994 | -0.096 | 63.592
1.5 | 0.695 | 0.01015 | -0.097 | 68.53
2 | 0.758 | 0.01038 | -0.097 | 73.054
2.5 | 0.821 | 0.01062 | -0.098 | 77.279
3 | 0.877 | 0.0109 | -0.098 | 80.484
3.5 | 0.938 | 0.0112 | -0.099 | 83.785
4 | 0.999 | 0.01155 | -0.099 | 86.472
4.5 | 1.06 | 0.01186 | -0.1 | 89.304
5 | 1.12 | 0.01223 | -0.101 | 91.553
5.5 | 1.179 | 0.01267 | -0.101 | 93.036
6 | 1.237 | 0.01312 | -0.102 | 94.31
6.5 | 1.295 | 0.01363 | -0.102 | 95.047
7 | 1.351 | 0.01415 | -0.103 | 95.47
7.5 | 1.405 | 0.01477 | -0.103 | 95.132
8 | 1.457 | 0.01545 | -0.103 | 94.292
8.5 | 1.507 | 0.01618 | -0.104 | 93.132
9 | 1.555 | 0.01713 | -0.104 | 90.787
9.5 | 1.6 | 0.01824 | -0.105 | 87.71
10 | 1.639 | 0.02175 | -0.105 | 75.379
10.5 | 1.657 | 0.03289 | -0.104 | 50.38
11 | 1.689 | 0.03488 | -0.104 | 48.426
11.5 | 1.718 | 0.03713 | -0.104 | 46.263
12 | 1.742 | 0.0394 | -0.104 | 44.211
12.5 | 1.761 | 0.042 | -0.104 | 41.932
13 | 1.774 | 0.04467 | -0.105 | 39.722
13.5 | 1.779 | 0.04773 | -0.105 | 37.267
14 | 1.778 | 0.05085 | -0.105 | 34.956
14.5 | 1.769 | 0.05447 | -0.105 | 32.477
15 | 1.753 | 0.05815 | -0.105 | 30.154
15.5 | 1.731 | 0.06241 | -0.105 | 27.732
16 | 1.7 | 0.06724 | -0.104 | 25.288
16.5 | 1.662 | 0.07296 | -0.104 | 22.775
17 | 1.611 | 0.07932 | -0.104 | 20.303
17.5 | 1.551 | 0.08692 | -0.103 | 17.846
18 | 1.482 | 0.09698 | -0.102 | 15.283
18.5 | 1.401 | 0.11142 | -0.099 | 12.574

## 30. Re 500k Mach 0.25 (2)
BIGFOIL.COM POLAR EXPORT
NACA63-520 a=0.8
NACA63-520 a=0.8 |  |  |  | Cl Max: | 1.3857 | at alpha= | 10.5 | deg
XFOIL ncrit=9 |  |  |  | L/D Max: | 93.3737 | at alpha= | 7 | deg
Re: | 500000 |  |  | Cd Min: | 0.19506 | at alpha= | -20 | deg
Mach: | 0.25 |  |  | Cl=0 at alpha= | -3.7969 | deg
|  |  |  | @ Cl=0.1, Cd= | 0.0098522
|  |  |  | @ Cl=0.4, Cd= | 0.01013
|  |  |  | @ Cl=0.6, Cd= | 0.010516
alpha (deg) | Cl | Cd | Cm | Cl/Cd
-20 | -0.4582 | 0.19506 | -0.0239 | -2.349
-19.5 | -0.4377 | 0.19004 | -0.0277 | -2.3032
-19 | -0.4196 | 0.18415 | -0.0319 | -2.2786
-18 | -0.7061 | 0.10127 | -0.0745 | -6.9724
-17.5 | -0.7441 | 0.08753 | -0.083 | -8.5011
-17 | -0.7663 | 0.07697 | -0.0895 | -9.9558
-16.5 | -0.7803 | 0.0682 | -0.0946 | -11.4413
-16 | -0.7803 | 0.06214 | -0.0971 | -12.5571
-15 | -0.7313 | 0.0507 | -0.1093 | -14.4241
-14.5 | -0.7064 | 0.04574 | -0.1142 | -15.4438
-14 | -0.691 | 0.04234 | -0.1139 | -16.3203
-13.5 | -0.6755 | 0.03947 | -0.1128 | -17.1143
-13 | -0.6591 | 0.03673 | -0.1115 | -17.9445
-12.5 | -0.6422 | 0.03411 | -0.1101 | -18.8273
-12 | -0.623 | 0.03167 | -0.1086 | -19.6716
-11.5 | -0.612 | 0.02887 | -0.1065 | -21.1985
-11 | -0.5954 | 0.02641 | -0.1047 | -22.5445
-10.5 | -0.5743 | 0.02426 | -0.1028 | -23.6727
-10 | -0.565 | 0.02153 | -0.1003 | -26.2425
-9.5 | -0.5454 | 0.0195 | -0.0979 | -27.9692
-9 | -0.5385 | 0.01733 | -0.0942 | -31.0733
-8.5 | -0.507 | 0.01587 | -0.0926 | -31.9471
-7.5 | -0.4209 | 0.01351 | -0.0908 | -31.1547
-7 | -0.3713 | 0.01247 | -0.0907 | -29.7755
-6.5 | -0.3202 | 0.01137 | -0.0908 | -28.1618
-6 | -0.2665 | 0.01032 | -0.0912 | -25.8236
-5.5 | -0.2081 | 0.00989 | -0.0917 | -21.0415
-5 | -0.1473 | 0.00975 | -0.0924 | -15.1077
-4.5 | -0.0863 | 0.00974 | -0.0929 | -8.8604
-4 | -0.0249 | 0.00976 | -0.0935 | -2.5512
-3.5 | 0.0364 | 0.00976 | -0.0942 | 3.7295
-3 | 0.0977 | 0.00985 | -0.0948 | 9.9188
-2.5 | 0.1589 | 0.00991 | -0.0954 | 16.0343
-2 | 0.2198 | 0.00999 | -0.096 | 22.002
-1.5 | 0.2807 | 0.01 | -0.0967 | 28.07
-1 | 0.3415 | 0.01012 | -0.0973 | 33.7451
-0.5 | 0.4019 | 0.01013 | -0.0979 | 39.6742
0 | 0.4623 | 0.01026 | -0.0985 | 45.0585
0.5 | 0.5224 | 0.01032 | -0.0991 | 50.6202
1 | 0.5823 | 0.01048 | -0.0996 | 55.563
1.5 | 0.6418 | 0.0106 | -0.1001 | 60.5472
2 | 0.7014 | 0.01078 | -0.1006 | 65.0649
2.5 | 0.7599 | 0.01094 | -0.1009 | 69.4607
3 | 0.8184 | 0.01112 | -0.1011 | 73.5971
3.5 | 0.8761 | 0.01135 | -0.1012 | 77.1894
4 | 0.9331 | 0.01154 | -0.1012 | 80.8579
4.5 | 0.989 | 0.0118 | -0.1009 | 83.8136
5 | 1.0441 | 0.01202 | -0.1005 | 86.8636
5.5 | 1.0972 | 0.01231 | -0.0997 | 89.1308
6 | 1.1501 | 0.01262 | -0.0989 | 91.1331
6.5 | 1.194 | 0.01286 | -0.0964 | 92.846
7 | 1.2344 | 0.01322 | -0.0934 | 93.3737
7.5 | 1.2689 | 0.01364 | -0.0893 | 93.0279
8 | 1.3009 | 0.01424 | -0.0851 | 91.3553
8.5 | 1.3313 | 0.015 | -0.081 | 88.7533
9 | 1.3553 | 0.01602 | -0.0763 | 84.6005
9.5 | 1.3719 | 0.01749 | -0.071 | 78.4391
10 | 1.3833 | 0.0195 | -0.0658 | 70.9385
10.5 | 1.3857 | 0.02229 | -0.0603 | 62.1669
11 | 1.378 | 0.02608 | -0.0549 | 52.8374
12.5 | 1.3524 | 0.04111 | -0.045 | 32.8971
13 | 1.3464 | 0.04699 | -0.0434 | 28.6529
13.5 | 1.344 | 0.05284 | -0.0424 | 25.4353
14 | 1.3421 | 0.05891 | -0.0419 | 22.7822
14.5 | 1.341 | 0.06522 | -0.0418 | 20.5612
15 | 1.3404 | 0.0717 | -0.0421 | 18.6946
16 | 1.3343 | 0.08602 | -0.0439 | 15.5115
16.5 | 1.3314 | 0.09357 | -0.0455 | 14.2289
17 | 1.328 | 0.10137 | -0.0474 | 13.1005
17.5 | 1.3247 | 0.10934 | -0.0498 | 12.1154
18 | 1.3256 | 0.11684 | -0.0523 | 11.3454
18.5 | 1.3235 | 0.12484 | -0.0553 | 10.6016
19 | 1.3256 | 0.1323 | -0.0583 | 10.0197
19.5 | 1.3284 | 0.13967 | -0.0616 | 9.511
20 | 1.3297 | 0.14715 | -0.0652 | 9.0364

## 31. Re 500k Mach 0.50 (1)
BIGFOIL.COM POLAR EXPORT
NACA63-520 a=0.8
NACA63-520 a=0.8 |  |  |  | Cl Max: | 1.649 | at alpha= | 10 | deg
JavaFoil+Calcfoil stall+Eppler ext transition |  |  |  | L/D Max: | 84.966 | at alpha= | 5.5 | deg
Re: | 500000 |  |  | Cd Min: | 0.00972 | at alpha= | -3 | deg
Mach: | 0.5 |  |  | Cl=0 at alpha= | -3.9429 | deg
|  |  |  | @ Cl=0.1, Cd= | 0.0099765
|  |  |  | @ Cl=0.4, Cd= | 0.01
|  |  |  | @ Cl=0.6, Cd= | 0.010795
alpha (deg) | Cl | Cd | Cm | Cl/Cd
-20 | -0.927 | 0.23368 | -0.042 | -3.967
-19.5 | -0.899 | 0.228 | -0.042 | -3.943
-19 | -0.871 | 0.22458 | -0.043 | -3.877
-18.5 | -0.84 | 0.2184 | -0.041 | -3.846
-18 | -0.812 | 0.20871 | -0.042 | -3.889
-17.5 | -0.783 | 0.19813 | -0.042 | -3.953
-17 | -0.755 | 0.19398 | -0.042 | -3.891
-16.5 | -0.724 | 0.18588 | -0.041 | -3.897
-16 | -0.696 | 0.18238 | -0.041 | -3.814
-15.5 | -0.667 | 0.17289 | -0.041 | -3.86
-15 | -0.638 | 0.16781 | -0.04 | -3.8
-14.5 | -0.609 | 0.15788 | -0.039 | -3.856
-14 | -0.58 | 0.15349 | -0.039 | -3.78
-13.5 | -0.552 | 0.14911 | -0.04 | -3.699
-13 | -0.522 | 0.1446 | -0.038 | -3.612
-12.5 | -0.493 | 0.13436 | -0.037 | -3.671
-12 | -0.466 | 0.11729 | -0.041 | -3.969
-11.5 | -0.436 | 0.11516 | -0.039 | -3.789
-11 | -0.604 | 0.07604 | -0.024 | -7.942
-10.5 | -0.679 | 0.05791 | -0.069 | -11.723
-10 | -0.697 | 0.03745 | -0.079 | -18.62
-9.5 | -0.669 | 0.03199 | -0.081 | -20.919
-9 | -0.627 | 0.02881 | -0.083 | -21.758
-8.5 | -0.578 | 0.02514 | -0.085 | -22.986
-8 | -0.523 | 0.02323 | -0.086 | -22.511
-7.5 | -0.465 | 0.02159 | -0.087 | -21.518
-7 | -0.404 | 0.02016 | -0.088 | -20.023
-6.5 | -0.341 | 0.01896 | -0.089 | -17.978
-6 | -0.276 | 0.01785 | -0.09 | -15.484
-5.5 | -0.213 | 0.01239 | -0.093 | -17.188
-5 | -0.145 | 0.01185 | -0.093 | -12.272
-4.5 | -0.077 | 0.01108 | -0.094 | -6.957
-4 | -0.008 | 0.01125 | -0.095 | -0.717
-3.5 | 0.062 | 0.01024 | -0.096 | 6.01
-3 | 0.137 | 0.00972 | -0.101 | 14.103
-2.5 | 0.21 | 0.00978 | -0.102 | 21.469
-2 | 0.283 | 0.00982 | -0.103 | 28.793
-1.5 | 0.355 | 0.00992 | -0.103 | 35.838
-1 | 0.428 | 0.01005 | -0.104 | 42.586
-0.5 | 0.501 | 0.01022 | -0.105 | 49.024
0 | 0.562 | 0.01067 | -0.105 | 52.643
0.5 | 0.632 | 0.0109 | -0.106 | 57.937
1 | 0.702 | 0.01118 | -0.107 | 62.78
1.5 | 0.772 | 0.0115 | -0.107 | 67.108
2 | 0.842 | 0.01183 | -0.108 | 71.149
2.5 | 0.911 | 0.01219 | -0.108 | 74.735
3 | 0.971 | 0.01259 | -0.109 | 77.07
3.5 | 1.038 | 0.01303 | -0.11 | 79.671
4 | 1.105 | 0.01351 | -0.11 | 81.78
4.5 | 1.171 | 0.01405 | -0.111 | 83.361
5 | 1.237 | 0.01468 | -0.111 | 84.26
5.5 | 1.301 | 0.01531 | -0.112 | 84.966
6 | 1.364 | 0.01607 | -0.113 | 84.875
6.5 | 1.425 | 0.01695 | -0.113 | 84.061
7 | 1.481 | 0.01797 | -0.114 | 82.452
7.5 | 1.534 | 0.019 | -0.114 | 80.745
8 | 1.58 | 0.02053 | -0.114 | 76.94
8.5 | 1.618 | 0.0225 | -0.114 | 71.913
9 | 1.627 | 0.03928 | -0.113 | 41.412
9.5 | 1.646 | 0.04255 | -0.113 | 38.68
10 | 1.649 | 0.04635 | -0.113 | 35.579
10.5 | 1.617 | 0.05113 | -0.113 | 31.627
11 | 1.52 | 0.05723 | -0.113 | 26.554
11.5 | 0.873 | 0.10502 | -0.044 | 8.317
12 | 0.901 | 0.12926 | -0.046 | 6.97
12.5 | 0.93 | 0.13504 | -0.052 | 6.884
13 | 0.957 | 0.1448 | -0.054 | 6.608
13.5 | 0.986 | 0.15857 | -0.058 | 6.215
14 | 1.013 | 0.16454 | -0.06 | 6.157
14.5 | 1.042 | 0.17032 | -0.064 | 6.12
15 | 1.07 | 0.17586 | -0.066 | 6.086

## 32. Re 500k Mach 0.50 (2)
BIGFOIL.COM POLAR EXPORT
NACA63-520 a=0.8
NACA63-520 a=0.8 |  |  |  | Cl Max: | 1.3487 | at alpha= | 9 | deg
XFOIL ncrit=9 |  |  |  | L/D Max: | 74.9323 | at alpha= | 5 | deg
Re: | 500000 |  |  | Cd Min: | 0.17281 | at alpha= | -17 | deg
Mach: | 0.5 |  |  | Cl=0 at alpha= | -3.6994 | deg
|  |  |  | @ Cl=0.1, Cd= | 0.010864
|  |  |  | @ Cl=0.4, Cd= | 0.011334
|  |  |  | @ Cl=0.6, Cd= | 0.011784
alpha (deg) | Cl | Cd | Cm | Cl/Cd
-17 | -0.2868 | 0.17281 | -0.0622 | -1.6596
-16.5 | -0.2877 | 0.15995 | -0.0726 | -1.7987
-16 | -0.2629 | 0.15318 | -0.0737 | -1.7163
-15.5 | -0.2625 | 0.14222 | -0.0781 | -1.8457
-15 | -0.2707 | 0.13018 | -0.0836 | -2.0794
-14.5 | -0.274 | 0.12007 | -0.0882 | -2.282
-14 | -0.3453 | 0.09805 | -0.1008 | -3.5217
-13.5 | -0.4117 | 0.08027 | -0.1124 | -5.1289
-13 | -0.4491 | 0.0683 | -0.1197 | -6.5754
-12.5 | -0.4745 | 0.05889 | -0.1245 | -8.0574
-12 | -0.4861 | 0.05162 | -0.1271 | -9.4169
-11.5 | -0.4846 | 0.04607 | -0.128 | -10.5188
-11 | -0.4762 | 0.04141 | -0.128 | -11.4996
-10.5 | -0.4619 | 0.03753 | -0.127 | -12.3075
-10 | -0.4447 | 0.03423 | -0.1253 | -12.9915
-9.5 | -0.4298 | 0.03107 | -0.1233 | -13.8333
-9 | -0.4117 | 0.02822 | -0.1212 | -14.5889
-8.5 | -0.3993 | 0.02522 | -0.1187 | -15.8327
-8 | -0.3864 | 0.02241 | -0.1158 | -17.2423
-7.5 | -0.3741 | 0.01973 | -0.1124 | -18.961
-7 | -0.3689 | 0.01729 | -0.1079 | -21.336
-6.5 | -0.3398 | 0.01516 | -0.1063 | -22.4142
-6 | -0.2958 | 0.01356 | -0.1049 | -21.8142
-5.5 | -0.2436 | 0.01201 | -0.1044 | -20.2831
-5 | -0.1826 | 0.01097 | -0.1044 | -16.6454
-4.5 | -0.1133 | 0.01072 | -0.1045 | -10.569
-4 | -0.0425 | 0.01076 | -0.1047 | -3.9498
-3.5 | 0.0282 | 0.01079 | -0.1049 | 2.6135
-3 | 0.0985 | 0.01086 | -0.1053 | 9.07
-2.5 | 0.1688 | 0.01104 | -0.1056 | 15.2899
-2 | 0.2373 | 0.01109 | -0.1058 | 21.3977
-1.5 | 0.3068 | 0.01118 | -0.1063 | 27.4419
-1 | 0.3747 | 0.01129 | -0.1065 | 33.1887
-0.5 | 0.4433 | 0.01141 | -0.1069 | 38.8519
0 | 0.51 | 0.01155 | -0.107 | 44.1558
0.5 | 0.5783 | 0.01172 | -0.1073 | 49.343
1 | 0.6427 | 0.01191 | -0.107 | 53.9631
1.5 | 0.7103 | 0.01215 | -0.1072 | 58.4609
2 | 0.7722 | 0.01242 | -0.1064 | 62.1739
2.5 | 0.8373 | 0.0127 | -0.106 | 65.9291
3 | 0.8973 | 0.01306 | -0.1047 | 68.706
3.5 | 0.9579 | 0.01341 | -0.1035 | 71.4318
4 | 1.0142 | 0.01384 | -0.1014 | 73.2803
4.5 | 1.0637 | 0.01423 | -0.098 | 74.7505
5 | 1.1075 | 0.01478 | -0.0938 | 74.9323
5.5 | 1.1535 | 0.0154 | -0.0901 | 74.9026
6 | 1.1915 | 0.01628 | -0.0854 | 73.188
6.5 | 1.2333 | 0.01711 | -0.0812 | 72.0807
7 | 1.2656 | 0.01824 | -0.0761 | 69.386
7.5 | 1.29 | 0.01983 | -0.0706 | 65.053
8 | 1.3149 | 0.02176 | -0.0656 | 60.4274
8.5 | 1.3359 | 0.02407 | -0.0607 | 55.5006
9 | 1.3487 | 0.02722 | -0.0559 | 49.5481
10 | 1.3469 | 0.03632 | -0.0472 | 37.0843
10.5 | 1.3256 | 0.04297 | -0.0436 | 30.8494
11 | 1.3059 | 0.05012 | -0.0412 | 26.0555
11.5 | 1.2906 | 0.05742 | -0.0397 | 22.4765
12 | 1.2794 | 0.06486 | -0.0391 | 19.7256
12.5 | 1.2718 | 0.07238 | -0.0391 | 17.5712
13 | 1.2649 | 0.0802 | -0.0397 | 15.7718
13.5 | 1.2617 | 0.08756 | -0.0402 | 14.4095
14 | 1.2573 | 0.096 | -0.0424 | 13.0969

## 33. Re 750k Mach 0.00 (1)
BIGFOIL.COM POLAR EXPORT
NACA63-520 a=0.8
NACA63-520 a=0.8 |  |  |  | Cl Max: | 1.844 | at alpha= | 15.5 | deg
JavaFoil+Calcfoil stall+Eppler ext transition |  |  |  | L/D Max: | 109.974 | at alpha= | 7 | deg
Re: | 750000 |  |  | Cd Min: | 0.00769 | at alpha= | -3.5 | deg
Mach: | 0 |  |  | Cl=0 at alpha= | -3.9444 | deg
|  |  |  | @ Cl=0.1, Cd= | 0.007711
|  |  |  | @ Cl=0.4, Cd= | 0.008086
|  |  |  | @ Cl=0.6, Cd= | 0.008558
alpha (deg) | Cl | Cd | Cm | Cl/Cd
-20 | -0.974 | 0.15967 | -0.039 | -6.098
-19.5 | -0.984 | 0.1502 | -0.041 | -6.551
-19 | -0.992 | 0.14062 | -0.042 | -7.053
-18.5 | -0.999 | 0.13095 | -0.043 | -7.626
-18 | -1.007 | 0.11795 | -0.046 | -8.54
-17.5 | -1.022 | 0.09972 | -0.05 | -10.253
-17 | -1.02 | 0.09337 | -0.051 | -10.924
-16.5 | -1.032 | 0.07694 | -0.055 | -13.415
-16 | -1.039 | 0.06303 | -0.058 | -16.48
-15.5 | -1.03 | 0.05719 | -0.059 | -18.002
-15 | -1.022 | 0.0491 | -0.061 | -20.807
-14.5 | -1.005 | 0.04437 | -0.063 | -22.647
-14 | -0.983 | 0.04051 | -0.064 | -24.277
-13.5 | -0.957 | 0.03745 | -0.065 | -25.561
-13 | -0.929 | 0.03403 | -0.066 | -27.295
-12.5 | -0.896 | 0.03124 | -0.067 | -28.682
-12 | -0.86 | 0.02863 | -0.068 | -30.041
-11.5 | -0.82 | 0.02668 | -0.069 | -30.745
-11 | -0.778 | 0.02476 | -0.07 | -31.424
-10.5 | -0.735 | 0.02164 | -0.072 | -33.948
-10 | -0.686 | 0.02028 | -0.073 | -33.796
-9.5 | -0.635 | 0.01901 | -0.074 | -33.383
-9 | -0.582 | 0.0179 | -0.074 | -32.533
-8.5 | -0.529 | 0.01685 | -0.075 | -31.378
-8 | -0.474 | 0.01593 | -0.076 | -29.736
-7.5 | -0.418 | 0.0151 | -0.077 | -27.682
-7 | -0.361 | 0.0143 | -0.078 | -25.253
-6.5 | -0.319 | 0.00826 | -0.084 | -38.582
-6 | -0.257 | 0.00793 | -0.084 | -32.388
-5.5 | -0.195 | 0.00785 | -0.085 | -24.831
-5 | -0.133 | 0.00779 | -0.086 | -17.03
-4.5 | -0.07 | 0.00774 | -0.087 | -9.058
-4 | -0.007 | 0.0077 | -0.087 | -0.949
-3.5 | 0.056 | 0.00769 | -0.088 | 7.223
-3 | 0.119 | 0.00772 | -0.089 | 15.386
-2.5 | 0.182 | 0.00774 | -0.09 | 23.483
-2 | 0.245 | 0.00785 | -0.09 | 31.201
-1.5 | 0.308 | 0.00792 | -0.091 | 38.873
-1 | 0.371 | 0.00804 | -0.092 | 46.138
-0.5 | 0.434 | 0.00814 | -0.092 | 53.271
0 | 0.494 | 0.00789 | -0.093 | 62.592
0.5 | 0.555 | 0.00844 | -0.093 | 65.72
1 | 0.616 | 0.0086 | -0.094 | 71.603
1.5 | 0.677 | 0.00878 | -0.094 | 77.117
2 | 0.738 | 0.00894 | -0.095 | 82.565
2.5 | 0.799 | 0.00915 | -0.095 | 87.384
3 | 0.854 | 0.00938 | -0.096 | 91.07
3.5 | 0.914 | 0.00963 | -0.096 | 94.927
4 | 0.974 | 0.00987 | -0.097 | 98.635
4.5 | 1.033 | 0.01015 | -0.097 | 101.768
5 | 1.091 | 0.01043 | -0.098 | 104.643
5.5 | 1.149 | 0.01079 | -0.098 | 106.561
6 | 1.206 | 0.01116 | -0.099 | 108.146
6.5 | 1.263 | 0.01154 | -0.099 | 109.459
7 | 1.318 | 0.01198 | -0.1 | 109.974
7.5 | 1.371 | 0.01248 | -0.1 | 109.917
8 | 1.423 | 0.01301 | -0.101 | 109.424
8.5 | 1.474 | 0.0136 | -0.101 | 108.374
9 | 1.522 | 0.0144 | -0.102 | 105.725
9.5 | 1.569 | 0.01532 | -0.102 | 102.396
10 | 1.611 | 0.01751 | -0.102 | 92.013
10.5 | 1.642 | 0.02402 | -0.102 | 68.37
11 | 1.672 | 0.029 | -0.102 | 57.644
11.5 | 1.706 | 0.03065 | -0.102 | 55.653
12 | 1.737 | 0.03236 | -0.102 | 53.681
12.5 | 1.765 | 0.03425 | -0.102 | 51.541
13 | 1.79 | 0.03629 | -0.102 | 49.322
13.5 | 1.808 | 0.03837 | -0.103 | 47.135
14 | 1.824 | 0.0407 | -0.103 | 44.81
14.5 | 1.834 | 0.04315 | -0.103 | 42.508
15 | 1.841 | 0.04574 | -0.103 | 40.259
15.5 | 1.844 | 0.0486 | -0.103 | 37.94
16 | 1.843 | 0.05165 | -0.103 | 35.679
16.5 | 1.837 | 0.05479 | -0.103 | 33.535
17 | 1.825 | 0.0582 | -0.103 | 31.355
17.5 | 1.808 | 0.06233 | -0.103 | 28.999
18 | 1.787 | 0.0665 | -0.103 | 26.874
18.5 | 1.763 | 0.07113 | -0.103 | 24.784
19 | 1.736 | 0.07537 | -0.103 | 23.037
19.5 | 1.705 | 0.08083 | -0.102 | 21.096
20 | 1.672 | 0.08696 | -0.102 | 19.226

## 34. Re 750k Mach 0.00 (2)
BIGFOIL.COM POLAR EXPORT
NACA63-520 a=0.8
NACA63-520 a=0.8 |  |  |  | Cl Max: | 1.4181 | at alpha= | 19.5 | deg
XFOIL ncrit=9 |  |  |  | L/D Max: | 112.448 | at alpha= | 7.5 | deg
Re: | 750000 |  |  | Cd Min: | 0.12106 | at alpha= | 20 | deg
Mach: | 0 |  |  | Cl=0 at alpha= | -3.8226 | deg
|  |  |  | @ Cl=0.1, Cd= | 0.0080617
|  |  |  | @ Cl=0.4, Cd= | 0.008304
|  |  |  | @ Cl=0.6, Cd= | 0.0086223
alpha (deg) | Cl | Cd | Cm | Cl/Cd
-20 | -0.9215 | 0.09177 | -0.0693 | -10.0414
-19.5 | -0.9217 | 0.08483 | -0.0731 | -10.8653
-19 | -0.921 | 0.07813 | -0.0768 | -11.788
-18.5 | -0.9179 | 0.07188 | -0.0801 | -12.7699
-18 | -0.9124 | 0.06624 | -0.0828 | -13.7742
-17.5 | -0.9046 | 0.06096 | -0.0854 | -14.8392
-17 | -0.8941 | 0.05615 | -0.0877 | -15.9234
-16.5 | -0.8852 | 0.05159 | -0.0894 | -17.1584
-16 | -0.8512 | 0.04646 | -0.0967 | -18.3211
-15.5 | -0.8173 | 0.04242 | -0.1019 | -19.2669
-15 | -0.8013 | 0.03917 | -0.1025 | -20.457
-14.5 | -0.7858 | 0.03629 | -0.1021 | -21.6533
-14 | -0.7735 | 0.03339 | -0.1013 | -23.1656
-13.5 | -0.7677 | 0.03018 | -0.1001 | -25.4374
-13 | -0.7535 | 0.02762 | -0.0989 | -27.281
-12.5 | -0.7361 | 0.02534 | -0.0974 | -29.0489
-12 | -0.7128 | 0.02343 | -0.0962 | -30.4225
-11.5 | -0.7036 | 0.02079 | -0.094 | -33.8432
-11 | -0.6839 | 0.01889 | -0.092 | -36.2043
-10.5 | -0.6646 | 0.01725 | -0.0895 | -38.5275
-10 | -0.6457 | 0.01564 | -0.0868 | -41.2852
-9.5 | -0.6045 | 0.01478 | -0.0859 | -40.8999
-9 | -0.5612 | 0.0138 | -0.0854 | -40.6667
-8.5 | -0.5145 | 0.01291 | -0.0851 | -39.8528
-8 | -0.4657 | 0.01209 | -0.0851 | -38.5194
-7.5 | -0.4138 | 0.01133 | -0.0854 | -36.5225
-7 | -0.3612 | 0.0106 | -0.0859 | -34.0755
-6.5 | -0.3081 | 0.00979 | -0.0864 | -31.4709
-6 | -0.2541 | 0.0089 | -0.0872 | -28.5506
-5.5 | -0.198 | 0.0084 | -0.088 | -23.5714
-5 | -0.1392 | 0.00818 | -0.0888 | -17.0171
-4.5 | -0.0804 | 0.00809 | -0.0896 | -9.9382
-4 | -0.021 | 0.00806 | -0.0905 | -2.6055
-3.5 | 0.0382 | 0.00805 | -0.0913 | 4.7453
-3 | 0.0975 | 0.00806 | -0.0921 | 12.0968
-2.5 | 0.1569 | 0.0081 | -0.0929 | 19.3704
-2 | 0.2158 | 0.00817 | -0.0936 | 26.4137
-1.5 | 0.275 | 0.00817 | -0.0944 | 33.6597
-1 | 0.3336 | 0.00828 | -0.0951 | 40.2899
-0.5 | 0.3926 | 0.00829 | -0.0959 | 47.3583
0 | 0.4508 | 0.0084 | -0.0965 | 53.6667
0.5 | 0.5093 | 0.00845 | -0.0972 | 60.2722
1 | 0.5672 | 0.00856 | -0.0978 | 66.2617
1.5 | 0.6251 | 0.00867 | -0.0984 | 72.0992
2 | 0.6824 | 0.00877 | -0.0989 | 77.8107
2.5 | 0.7395 | 0.00895 | -0.0994 | 82.6257
3 | 0.7962 | 0.00904 | -0.0998 | 88.0752
4 | 0.9076 | 0.00937 | -0.1003 | 96.8623
4.5 | 0.9619 | 0.00963 | -0.1004 | 99.8858
5 | 1.016 | 0.00976 | -0.1004 | 104.0984
5.5 | 1.0684 | 0.01003 | -0.1001 | 106.5204
6 | 1.1186 | 0.01024 | -0.0994 | 109.2383
6.5 | 1.1674 | 0.01048 | -0.0984 | 111.3931
7 | 1.2134 | 0.01081 | -0.097 | 112.2479
7.5 | 1.2538 | 0.01115 | -0.0946 | 112.4484
8 | 1.2907 | 0.01153 | -0.0916 | 111.9428
8.5 | 1.3206 | 0.01216 | -0.0877 | 108.602
9 | 1.3464 | 0.01305 | -0.0835 | 103.1724
9.5 | 1.3672 | 0.01428 | -0.0789 | 95.7423
10 | 1.3816 | 0.01592 | -0.0738 | 86.7839
10.5 | 1.3891 | 0.01811 | -0.0684 | 76.7035
11 | 1.3897 | 0.02096 | -0.063 | 66.3025
11.5 | 1.3893 | 0.0242 | -0.0582 | 57.4091
12.5 | 1.3866 | 0.03154 | -0.0502 | 43.9632
13 | 1.3948 | 0.03568 | -0.0491 | 39.0919
13.5 | 1.398 | 0.04016 | -0.0472 | 34.8108
14 | 1.4015 | 0.04487 | -0.0458 | 31.2347
14.5 | 1.407 | 0.04962 | -0.0449 | 28.3555
15 | 1.4106 | 0.05476 | -0.0443 | 25.7597
15.5 | 1.4107 | 0.06048 | -0.0439 | 23.3251
16 | 1.4118 | 0.06635 | -0.044 | 21.2781
16.5 | 1.4127 | 0.07246 | -0.0444 | 19.4963
17 | 1.4136 | 0.0788 | -0.0452 | 17.9391
17.5 | 1.4135 | 0.08545 | -0.0463 | 16.5418
18 | 1.4171 | 0.09179 | -0.0477 | 15.4385
18.5 | 1.4159 | 0.09893 | -0.0495 | 14.3121
19 | 1.4161 | 0.106 | -0.0516 | 13.3594
19.5 | 1.4181 | 0.1129 | -0.0539 | 12.5607
20 | 1.4121 | 0.12106 | -0.0569 | 11.6645

## 35. Re 750k Mach 0.10 (1)
BIGFOIL.COM POLAR EXPORT
NACA63-520 a=0.8
NACA63-520 a=0.8 |  |  |  | Cl Max: | 1.833 | at alpha= | 15 | deg
JavaFoil+Calcfoil stall+Eppler ext transition |  |  |  | L/D Max: | 109.493 | at alpha= | 7 | deg
Re: | 750000 |  |  | Cd Min: | 0.0077 | at alpha= | -3.5 | deg
Mach: | 0.1 |  |  | Cl=0 at alpha= | -3.9444 | deg
|  |  |  | @ Cl=0.1, Cd= | 0.007707
|  |  |  | @ Cl=0.4, Cd= | 0.0080986
|  |  |  | @ Cl=0.6, Cd= | 0.0085979
alpha (deg) | Cl | Cd | Cm | Cl/Cd
-20 | -0.94 | 0.16202 | -0.039 | -5.799
-19.5 | -0.951 | 0.15469 | -0.04 | -6.15
-19 | -0.962 | 0.14542 | -0.041 | -6.618
-18.5 | -0.972 | 0.136 | -0.043 | -7.146
-18 | -0.981 | 0.12416 | -0.045 | -7.903
-17.5 | -0.996 | 0.10767 | -0.048 | -9.248
-17 | -0.995 | 0.10187 | -0.049 | -9.766
-16.5 | -1.007 | 0.08538 | -0.053 | -11.799
-16 | -1.018 | 0.0702 | -0.057 | -14.496
-15.5 | -1.022 | 0.05725 | -0.06 | -17.86
-15 | -1.013 | 0.05093 | -0.061 | -19.895
-14.5 | -0.998 | 0.04599 | -0.063 | -21.71
-14 | -0.979 | 0.04154 | -0.064 | -23.573
-13.5 | -0.955 | 0.03815 | -0.065 | -25.036
-13 | -0.928 | 0.03474 | -0.066 | -26.706
-12.5 | -0.896 | 0.03182 | -0.067 | -28.161
-12 | -0.861 | 0.02927 | -0.068 | -29.407
-11.5 | -0.822 | 0.02709 | -0.07 | -30.339
-11 | -0.78 | 0.02512 | -0.071 | -31.047
-10.5 | -0.737 | 0.0219 | -0.072 | -33.645
-10 | -0.688 | 0.02058 | -0.073 | -33.419
-9.5 | -0.637 | 0.01922 | -0.074 | -33.138
-9 | -0.584 | 0.01809 | -0.075 | -32.315
-8.5 | -0.531 | 0.01704 | -0.076 | -31.142
-8 | -0.476 | 0.01609 | -0.077 | -29.561
-7.5 | -0.42 | 0.01522 | -0.078 | -27.573
-7 | -0.363 | 0.01441 | -0.079 | -25.166
-6.5 | -0.306 | 0.01225 | -0.08 | -25.021
-6 | -0.258 | 0.008 | -0.085 | -32.266
-5.5 | -0.196 | 0.00786 | -0.086 | -24.93
-5 | -0.133 | 0.00779 | -0.086 | -17.106
-4.5 | -0.07 | 0.00774 | -0.087 | -9.096
-4 | -0.007 | 0.00771 | -0.088 | -0.953
-3.5 | 0.056 | 0.0077 | -0.089 | 7.251
-3 | 0.119 | 0.00771 | -0.089 | 15.48
-2.5 | 0.183 | 0.00775 | -0.09 | 23.58
-2 | 0.246 | 0.00786 | -0.091 | 31.319
-1.5 | 0.309 | 0.00793 | -0.092 | 39.039
-1 | 0.373 | 0.00806 | -0.092 | 46.217
-0.5 | 0.436 | 0.00815 | -0.093 | 53.463
0 | 0.496 | 0.00792 | -0.093 | 62.579
0.5 | 0.557 | 0.00848 | -0.094 | 65.734
1 | 0.619 | 0.00865 | -0.094 | 71.572
1.5 | 0.68 | 0.00882 | -0.095 | 77.168
2 | 0.742 | 0.00898 | -0.095 | 82.557
2.5 | 0.803 | 0.00918 | -0.096 | 87.503
3 | 0.858 | 0.00943 | -0.096 | 90.983
3.5 | 0.918 | 0.00969 | -0.097 | 94.819
4 | 0.978 | 0.00991 | -0.097 | 98.664
4.5 | 1.037 | 0.0102 | -0.098 | 101.688
5 | 1.096 | 0.01051 | -0.098 | 104.354
5.5 | 1.154 | 0.01087 | -0.099 | 106.2
6 | 1.212 | 0.01125 | -0.099 | 107.75
6.5 | 1.269 | 0.01164 | -0.1 | 109.019
7 | 1.324 | 0.01209 | -0.1 | 109.493
7.5 | 1.377 | 0.0126 | -0.101 | 109.346
8 | 1.429 | 0.01314 | -0.101 | 108.797
8.5 | 1.48 | 0.01377 | -0.102 | 107.497
9 | 1.528 | 0.01458 | -0.102 | 104.795
9.5 | 1.574 | 0.01559 | -0.103 | 101.002
10 | 1.617 | 0.01786 | -0.103 | 90.526
10.5 | 1.639 | 0.0279 | -0.102 | 58.748
11 | 1.676 | 0.02948 | -0.102 | 56.841
11.5 | 1.709 | 0.03114 | -0.102 | 54.884
12 | 1.74 | 0.03295 | -0.102 | 52.792
12.5 | 1.766 | 0.03488 | -0.103 | 50.638
13 | 1.79 | 0.03702 | -0.103 | 48.347
13.5 | 1.807 | 0.03921 | -0.103 | 46.093
14 | 1.82 | 0.04159 | -0.103 | 43.77
14.5 | 1.829 | 0.04401 | -0.103 | 41.55
15 | 1.833 | 0.04684 | -0.103 | 39.133
15.5 | 1.833 | 0.0497 | -0.103 | 36.883
16 | 1.829 | 0.05282 | -0.103 | 34.624
16.5 | 1.819 | 0.05637 | -0.103 | 32.28
17 | 1.803 | 0.05989 | -0.103 | 30.11
17.5 | 1.782 | 0.06419 | -0.103 | 27.766
18 | 1.757 | 0.06865 | -0.103 | 25.598
18.5 | 1.728 | 0.07348 | -0.103 | 23.517
19 | 1.696 | 0.0785 | -0.103 | 21.6
19.5 | 1.66 | 0.08402 | -0.103 | 19.76
20 | 1.621 | 0.09078 | -0.102 | 17.858

## 36. Re 750k Mach 0.10 (2)
BIGFOIL.COM POLAR EXPORT
NACA63-520 a=0.8
NACA63-520 a=0.8 |  |  |  | Cl Max: | 1.4097 | at alpha= | 18 | deg
XFOIL ncrit=9 |  |  |  | L/D Max: | 111.864 | at alpha= | 7 | deg
Re: | 750000 |  |  | Cd Min: | 0.12511 | at alpha= | 20 | deg
Mach: | 0.1 |  |  | Cl=0 at alpha= | -3.8194 | deg
|  |  |  | @ Cl=0.1, Cd= | 0.0081015
|  |  |  | @ Cl=0.4, Cd= | 0.008332
|  |  |  | @ Cl=0.6, Cd= | 0.0086611
alpha (deg) | Cl | Cd | Cm | Cl/Cd
-20 | -0.9026 | 0.09588 | -0.0685 | -9.4139
-19.5 | -0.9042 | 0.08867 | -0.0724 | -10.1974
-19 | -0.9051 | 0.08156 | -0.0764 | -11.0974
-18.5 | -0.903 | 0.07506 | -0.0799 | -12.0304
-18 | -0.8988 | 0.06906 | -0.0829 | -13.0148
-17.5 | -0.8928 | 0.06342 | -0.0857 | -14.0776
-17 | -0.8842 | 0.05826 | -0.0882 | -15.1768
-16.5 | -0.8738 | 0.05359 | -0.0903 | -16.3053
-16 | -0.842 | 0.04822 | -0.0975 | -17.4616
-15.5 | -0.8093 | 0.04392 | -0.1028 | -18.4267
-15 | -0.7936 | 0.04051 | -0.1035 | -19.5902
-14.5 | -0.7787 | 0.03749 | -0.1032 | -20.7709
-14 | -0.7624 | 0.03471 | -0.1027 | -21.9649
-13.5 | -0.7591 | 0.03128 | -0.1014 | -24.2679
-13 | -0.7462 | 0.02855 | -0.1002 | -26.1366
-12.5 | -0.7294 | 0.02618 | -0.0988 | -27.861
-12 | -0.7074 | 0.02413 | -0.0976 | -29.3162
-11.5 | -0.6972 | 0.02149 | -0.0955 | -32.443
-11 | -0.6781 | 0.01948 | -0.0936 | -34.8101
-10.5 | -0.6572 | 0.01775 | -0.0913 | -37.0254
-10 | -0.6447 | 0.01594 | -0.0881 | -40.4454
-9.5 | -0.606 | 0.01496 | -0.0869 | -40.508
-9 | -0.5635 | 0.01396 | -0.0862 | -40.3653
-8.5 | -0.5163 | 0.01311 | -0.0859 | -39.3822
-8 | -0.4679 | 0.01223 | -0.0858 | -38.2584
-7.5 | -0.4164 | 0.01144 | -0.0861 | -36.3986
-6.5 | -0.3102 | 0.0099 | -0.087 | -31.3333
-6 | -0.2559 | 0.009 | -0.0877 | -28.4333
-5.5 | -0.1995 | 0.00844 | -0.0885 | -23.6374
-5 | -0.1406 | 0.00821 | -0.0893 | -17.1255
-4.5 | -0.0813 | 0.00812 | -0.0901 | -10.0123
-4 | -0.0216 | 0.00809 | -0.0909 | -2.67
-3.5 | 0.0382 | 0.00807 | -0.0917 | 4.7336
-3 | 0.0977 | 0.0081 | -0.0925 | 12.0617
-2.5 | 0.1576 | 0.00814 | -0.0933 | 19.3612
-2 | 0.2167 | 0.00821 | -0.094 | 26.3946
-1.5 | 0.2764 | 0.0082 | -0.0949 | 33.7073
-0.5 | 0.3946 | 0.00832 | -0.0963 | 47.4279
0 | 0.4531 | 0.00845 | -0.0969 | 53.6213
0.5 | 0.5121 | 0.00849 | -0.0977 | 60.318
1 | 0.5701 | 0.00861 | -0.0982 | 66.2137
1.5 | 0.6286 | 0.00871 | -0.0988 | 72.1699
2 | 0.686 | 0.00882 | -0.0993 | 77.7778
2.5 | 0.7436 | 0.00899 | -0.0998 | 82.7141
3 | 0.8004 | 0.00909 | -0.1002 | 88.0528
3.5 | 0.8568 | 0.00932 | -0.1005 | 91.9313
4 | 0.9123 | 0.00943 | -0.1006 | 96.7444
5 | 1.0212 | 0.00983 | -0.1005 | 103.8861
5.5 | 1.0739 | 0.0101 | -0.1002 | 106.3267
6 | 1.1236 | 0.01033 | -0.0993 | 108.7706
6.5 | 1.1723 | 0.01057 | -0.0982 | 110.9082
7 | 1.2182 | 0.01089 | -0.0967 | 111.8641
8.5 | 1.3226 | 0.01237 | -0.0867 | 106.92
9 | 1.3491 | 0.01327 | -0.0825 | 101.6654
9.5 | 1.3691 | 0.01458 | -0.0778 | 93.9026
10 | 1.3824 | 0.01633 | -0.0727 | 84.654
10.5 | 1.3876 | 0.01871 | -0.0671 | 74.1635
11 | 1.3866 | 0.02175 | -0.0617 | 63.7517
11.5 | 1.3864 | 0.0251 | -0.057 | 55.2351
12 | 1.3846 | 0.0289 | -0.053 | 47.91
12.5 | 1.3823 | 0.03287 | -0.0494 | 42.0535
13 | 1.3902 | 0.03708 | -0.0482 | 37.4919
13.5 | 1.3922 | 0.04178 | -0.0464 | 33.3222
14 | 1.397 | 0.04649 | -0.0452 | 30.0495
14.5 | 1.4022 | 0.05137 | -0.0443 | 27.2961
15 | 1.4039 | 0.05683 | -0.0438 | 24.7035
15.5 | 1.4037 | 0.06274 | -0.0436 | 22.3733
16 | 1.4041 | 0.06881 | -0.0438 | 20.4055
16.5 | 1.4051 | 0.07504 | -0.0443 | 18.7247
17 | 1.4069 | 0.08138 | -0.0452 | 17.288
17.5 | 1.405 | 0.0884 | -0.0465 | 15.8937
18 | 1.4097 | 0.09472 | -0.048 | 14.8828
18.5 | 1.4052 | 0.10243 | -0.05 | 13.7186
19 | 1.4088 | 0.10913 | -0.0521 | 12.9094
19.5 | 1.4093 | 0.11634 | -0.0546 | 12.1136
20 | 1.4004 | 0.12511 | -0.058 | 11.1933

## 37. Re 750k Mach 0.25 (1)
BIGFOIL.COM POLAR EXPORT
NACA63-520 a=0.8
NACA63-520 a=0.8 |  |  |  | Cl Max: | 1.785 | at alpha= | 13.5 | deg
JavaFoil+Calcfoil stall+Eppler ext transition |  |  |  | L/D Max: | 106.838 | at alpha= | 6.5 | deg
Re: | 750000 |  |  | Cd Min: | 0.00758 | at alpha= | -0.5 | deg
Mach: | 0.25 |  |  | Cl=0 at alpha= | -3.9385 | deg
|  |  |  | @ Cl=0.1, Cd= | 0.0078826
|  |  |  | @ Cl=0.4, Cd= | 0.0078089
|  |  |  | @ Cl=0.6, Cd= | 0.0087616
alpha (deg) | Cl | Cd | Cm | Cl/Cd
-19.5 | -0.68 | 0.17953 | -0.036 | -3.786
-19 | -0.722 | 0.16796 | -0.038 | -4.299
-18.5 | -0.759 | 0.15876 | -0.038 | -4.78
-18 | -0.792 | 0.1507 | -0.039 | -5.255
-17.5 | -0.822 | 0.13863 | -0.041 | -5.928
-17 | -0.847 | 0.12845 | -0.043 | -6.593
-16.5 | -0.867 | 0.11886 | -0.045 | -7.292
-16 | -0.885 | 0.10637 | -0.048 | -8.321
-15.5 | -0.904 | 0.09136 | -0.052 | -9.894
-15 | -0.916 | 0.07975 | -0.056 | -11.489
-14.5 | -0.942 | 0.05758 | -0.062 | -16.364
-14 | -0.941 | 0.0498 | -0.064 | -18.901
-13.5 | -0.931 | 0.0438 | -0.066 | -21.264
-13 | -0.913 | 0.03965 | -0.067 | -23.032
-12.5 | -0.89 | 0.03563 | -0.068 | -24.978
-12 | -0.861 | 0.03231 | -0.07 | -26.647
-11.5 | -0.827 | 0.02953 | -0.071 | -27.999
-11 | -0.788 | 0.0272 | -0.072 | -28.969
-10.5 | -0.747 | 0.02354 | -0.073 | -31.73
-10 | -0.699 | 0.02195 | -0.074 | -31.839
-9.5 | -0.649 | 0.02042 | -0.076 | -31.763
-9 | -0.596 | 0.0191 | -0.077 | -31.205
-8.5 | -0.541 | 0.01799 | -0.077 | -30.088
-8 | -0.486 | 0.01691 | -0.079 | -28.73
-7.5 | -0.429 | 0.01597 | -0.08 | -26.86
-7 | -0.371 | 0.01515 | -0.08 | -24.485
-6.5 | -0.313 | 0.01313 | -0.082 | -23.858
-6 | -0.265 | 0.00825 | -0.087 | -32.121
-5.5 | -0.201 | 0.00805 | -0.088 | -24.983
-5 | -0.137 | 0.00792 | -0.089 | -17.283
-4.5 | -0.072 | 0.0079 | -0.089 | -9.158
-4 | -0.008 | 0.00784 | -0.09 | -0.962
-3.5 | 0.057 | 0.00785 | -0.091 | 7.307
-3 | 0.123 | 0.0079 | -0.092 | 15.529
-2.5 | 0.188 | 0.00795 | -0.093 | 23.613
-2 | 0.253 | 0.008 | -0.093 | 31.623
-1.5 | 0.318 | 0.00813 | -0.094 | 39.099
-1 | 0.383 | 0.00789 | -0.094 | 48.519
-0.5 | 0.448 | 0.00758 | -0.095 | 59.095
0 | 0.508 | 0.00855 | -0.095 | 59.4
0.5 | 0.571 | 0.00868 | -0.096 | 65.862
1 | 0.635 | 0.00886 | -0.096 | 71.63
1.5 | 0.698 | 0.00904 | -0.097 | 77.229
2 | 0.761 | 0.00924 | -0.098 | 82.322
2.5 | 0.823 | 0.00946 | -0.098 | 87.018
3 | 0.88 | 0.0097 | -0.099 | 90.662
3.5 | 0.941 | 0.00997 | -0.099 | 94.374
4 | 1.003 | 0.01027 | -0.1 | 97.599
4.5 | 1.063 | 0.01058 | -0.1 | 100.445
5 | 1.124 | 0.01093 | -0.101 | 102.75
5.5 | 1.183 | 0.01132 | -0.101 | 104.472
6 | 1.241 | 0.01174 | -0.102 | 105.773
6.5 | 1.3 | 0.01216 | -0.102 | 106.838
7 | 1.355 | 0.01272 | -0.103 | 106.579
7.5 | 1.41 | 0.01328 | -0.103 | 106.161
8 | 1.462 | 0.01388 | -0.104 | 105.282
8.5 | 1.512 | 0.01467 | -0.104 | 103.015
9 | 1.56 | 0.01554 | -0.105 | 100.366
9.5 | 1.604 | 0.0172 | -0.105 | 93.255
10 | 1.643 | 0.02007 | -0.105 | 81.887
10.5 | 1.662 | 0.03026 | -0.104 | 54.933
11 | 1.695 | 0.03217 | -0.104 | 52.695
11.5 | 1.723 | 0.03416 | -0.104 | 50.44
12 | 1.747 | 0.03633 | -0.105 | 48.091
12.5 | 1.767 | 0.03868 | -0.105 | 45.679
13 | 1.781 | 0.04115 | -0.105 | 43.268
13.5 | 1.785 | 0.04394 | -0.105 | 40.623
14 | 1.784 | 0.04682 | -0.105 | 38.1
14.5 | 1.775 | 0.05003 | -0.105 | 35.482
15 | 1.76 | 0.05343 | -0.105 | 32.941
15.5 | 1.737 | 0.05737 | -0.105 | 30.283
16 | 1.708 | 0.0616 | -0.105 | 27.724
16.5 | 1.67 | 0.06681 | -0.105 | 24.999
17 | 1.62 | 0.0722 | -0.105 | 22.441
17.5 | 1.562 | 0.0785 | -0.104 | 19.901
18 | 1.496 | 0.08665 | -0.104 | 17.265
18.5 | 1.424 | 0.09538 | -0.103 | 14.925

## 38. Re 750k Mach 0.25 (2)
BIGFOIL.COM POLAR EXPORT
NACA63-520 a=0.8
NACA63-520 a=0.8 |  |  |  | Cl Max: | 1.3806 | at alpha= | 10 | deg
XFOIL ncrit=9 |  |  |  | L/D Max: | 107.469 | at alpha= | 7 | deg
Re: | 750000 |  |  | Cd Min: | 0.1273 | at alpha= | -20 | deg
Mach: | 0.25 |  |  | Cl=0 at alpha= | -3.8008 | deg
|  |  |  | @ Cl=0.1, Cd= | 0.0082903
|  |  |  | @ Cl=0.4, Cd= | 0.0085688
|  |  |  | @ Cl=0.6, Cd= | 0.0088409
alpha (deg) | Cl | Cd | Cm | Cl/Cd
-20 | -0.7536 | 0.1273 | -0.0559 | -5.9199
-19.5 | -0.7788 | 0.11482 | -0.0638 | -6.7828
-19 | -0.7924 | 0.10473 | -0.07 | -7.5661
-18.5 | -0.7999 | 0.09576 | -0.0755 | -8.3532
-18 | -0.8079 | 0.08706 | -0.0806 | -9.2798
-17.5 | -0.8127 | 0.07905 | -0.0852 | -10.2808
-17 | -0.8149 | 0.07176 | -0.0892 | -11.3559
-16 | -0.784 | 0.0581 | -0.1017 | -13.494
-15.5 | -0.7617 | 0.05263 | -0.1069 | -14.4727
-15 | -0.7503 | 0.0483 | -0.1081 | -15.5342
-14.5 | -0.7389 | 0.04442 | -0.1084 | -16.6344
-14 | -0.7258 | 0.04083 | -0.1083 | -17.7761
-13.5 | -0.7135 | 0.0374 | -0.1079 | -19.0775
-13 | -0.7047 | 0.03394 | -0.107 | -20.7631
-12.5 | -0.691 | 0.031 | -0.1059 | -22.2903
-12 | -0.6737 | 0.02835 | -0.1047 | -23.7637
-11.5 | -0.6586 | 0.02567 | -0.1031 | -25.6564
-11 | -0.6467 | 0.02292 | -0.1012 | -28.2155
-10.5 | -0.6276 | 0.02072 | -0.0992 | -30.2896
-10 | -0.6079 | 0.01868 | -0.0969 | -32.5428
-9.5 | -0.6014 | 0.01651 | -0.093 | -36.4264
-9 | -0.5674 | 0.01522 | -0.0916 | -37.2799
-8.5 | -0.5252 | 0.01412 | -0.0905 | -37.1955
-8 | -0.4789 | 0.01307 | -0.0899 | -36.6412
-7.5 | -0.4283 | 0.0122 | -0.0896 | -35.1066
-7 | -0.3751 | 0.01133 | -0.0898 | -33.1068
-6.5 | -0.3204 | 0.0105 | -0.0901 | -30.5143
-6 | -0.2654 | 0.00958 | -0.0906 | -27.7035
-5.5 | -0.2081 | 0.00876 | -0.0913 | -23.7557
-5 | -0.1481 | 0.00844 | -0.092 | -17.5474
-4.5 | -0.0862 | 0.0083 | -0.0928 | -10.3855
-4 | -0.0247 | 0.00826 | -0.0935 | -2.9903
-3.5 | 0.0373 | 0.00824 | -0.0943 | 4.5267
-3 | 0.0993 | 0.00829 | -0.0951 | 11.9783
-2.5 | 0.1608 | 0.00832 | -0.0958 | 19.3269
-2 | 0.2223 | 0.00834 | -0.0965 | 26.6547
-1 | 0.3448 | 0.00846 | -0.098 | 40.7565
-0.5 | 0.4057 | 0.00858 | -0.0986 | 47.2844
0 | 0.4664 | 0.00861 | -0.0993 | 54.1696
0.5 | 0.5267 | 0.00874 | -0.0999 | 60.2632
1 | 0.5868 | 0.00881 | -0.1004 | 66.6061
1.5 | 0.6466 | 0.00895 | -0.1009 | 72.2458
2 | 0.7059 | 0.00909 | -0.1013 | 77.6568
2.5 | 0.7651 | 0.00922 | -0.1017 | 82.9826
3 | 0.8233 | 0.00944 | -0.1019 | 87.214
3.5 | 0.8814 | 0.00957 | -0.102 | 92.1003
4 | 0.9378 | 0.00983 | -0.1019 | 95.4018
4.5 | 0.9939 | 0.00999 | -0.1016 | 99.4895
5 | 1.0481 | 0.01027 | -0.101 | 102.0545
5.5 | 1.1016 | 0.01048 | -0.1003 | 105.1145
6 | 1.1504 | 0.01077 | -0.0987 | 106.8152
6.5 | 1.1925 | 0.01114 | -0.0959 | 107.0467
7 | 1.2316 | 0.01146 | -0.0926 | 107.4695
7.5 | 1.27 | 0.01199 | -0.0893 | 105.9216
8 | 1.3054 | 0.01266 | -0.0858 | 103.1122
8.5 | 1.3374 | 0.01349 | -0.0821 | 99.1401
9 | 1.358 | 0.01485 | -0.077 | 91.4478
9.5 | 1.3742 | 0.0166 | -0.0719 | 82.7831
10 | 1.3806 | 0.01906 | -0.0663 | 72.4344
10.5 | 1.3784 | 0.02234 | -0.0606 | 61.701
11 | 1.3738 | 0.02622 | -0.0557 | 52.3951
12 | 1.3643 | 0.03526 | -0.0482 | 38.6926
12.5 | 1.3623 | 0.04003 | -0.0455 | 34.032
13.5 | 1.3676 | 0.05028 | -0.0433 | 27.1997
14 | 1.3681 | 0.05601 | -0.0425 | 24.426
14.5 | 1.3712 | 0.06172 | -0.0422 | 22.2165
15 | 1.3699 | 0.06813 | -0.0423 | 20.1071

## 39. Re 750k Mach 0.50 (1)
BIGFOIL.COM POLAR EXPORT
NACA63-520 a=0.8
NACA63-520 a=0.8 |  |  |  | Cl Max: | 1.654 | at alpha= | 10 | deg
JavaFoil+Calcfoil stall+Eppler ext transition |  |  |  | L/D Max: | 95.394 | at alpha= | 5.5 | deg
Re: | 750000 |  |  | Cd Min: | 0.00805 | at alpha= | -3.5 | deg
Mach: | 0.5 |  |  | Cl=0 at alpha= | -3.9444 | deg
|  |  |  | @ Cl=0.1, Cd= | 0.0083212
|  |  |  | @ Cl=0.4, Cd= | 0.0088801
|  |  |  | @ Cl=0.6, Cd= | 0.0095794
alpha (deg) | Cl | Cd | Cm | Cl/Cd
-20 | -0.927 | 0.21411 | -0.042 | -4.33
-19.5 | -0.899 | 0.21066 | -0.042 | -4.268
-19 | -0.871 | 0.20499 | -0.043 | -4.247
-18.5 | -0.84 | 0.19866 | -0.042 | -4.229
-18 | -0.812 | 0.19 | -0.042 | -4.272
-17.5 | -0.783 | 0.17997 | -0.042 | -4.352
-17 | -0.755 | 0.17903 | -0.043 | -4.218
-16.5 | -0.724 | 0.16974 | -0.041 | -4.268
-16 | -0.696 | 0.16763 | -0.041 | -4.151
-15.5 | -0.667 | 0.15828 | -0.041 | -4.216
-15 | -0.638 | 0.15415 | -0.04 | -4.139
-14.5 | -0.609 | 0.14206 | -0.039 | -4.285
-14 | -0.58 | 0.13911 | -0.039 | -4.171
-13.5 | -0.552 | 0.13424 | -0.04 | -4.109
-13 | -0.523 | 0.13331 | -0.039 | -3.92
-12.5 | -0.493 | 0.12367 | -0.037 | -3.989
-12 | -0.466 | 0.11145 | -0.041 | -4.178
-11.5 | -0.436 | 0.10752 | -0.04 | -4.059
-11 | -0.614 | 0.08027 | -0.052 | -7.65
-10.5 | -0.702 | 0.0453 | -0.075 | -15.5
-10 | -0.701 | 0.03445 | -0.08 | -20.338
-9.5 | -0.672 | 0.02963 | -0.082 | -22.67
-9 | -0.629 | 0.02669 | -0.083 | -23.562
-8.5 | -0.58 | 0.02305 | -0.085 | -25.155
-8 | -0.525 | 0.02131 | -0.086 | -24.609
-7.5 | -0.466 | 0.01978 | -0.087 | -23.567
-7 | -0.405 | 0.01845 | -0.089 | -21.951
-6.5 | -0.342 | 0.01732 | -0.09 | -19.746
-6 | -0.277 | 0.01631 | -0.091 | -17.005
-5.5 | -0.214 | 0.01075 | -0.094 | -19.947
-5 | -0.146 | 0.01026 | -0.095 | -14.28
-4.5 | -0.081 | 0.00868 | -0.1 | -9.296
-4 | -0.008 | 0.00862 | -0.101 | -0.977
-3.5 | 0.064 | 0.00805 | -0.101 | 7.962
-3 | 0.137 | 0.0086 | -0.102 | 15.951
-2.5 | 0.21 | 0.00864 | -0.102 | 24.307
-2 | 0.283 | 0.00871 | -0.103 | 32.459
-1.5 | 0.355 | 0.0088 | -0.104 | 40.376
-1 | 0.428 | 0.00893 | -0.104 | 47.924
-0.5 | 0.501 | 0.00911 | -0.105 | 54.958
0 | 0.563 | 0.00947 | -0.106 | 59.472
0.5 | 0.634 | 0.00968 | -0.106 | 65.489
1 | 0.704 | 0.00992 | -0.107 | 70.972
1.5 | 0.774 | 0.01019 | -0.108 | 75.97
2 | 0.844 | 0.01051 | -0.108 | 80.293
2.5 | 0.914 | 0.01084 | -0.109 | 84.307
3 | 0.974 | 0.01119 | -0.109 | 87.008
3.5 | 1.041 | 0.01158 | -0.11 | 89.945
4 | 1.109 | 0.01205 | -0.111 | 91.988
4.5 | 1.175 | 0.01258 | -0.111 | 93.389
5 | 1.241 | 0.01309 | -0.112 | 94.827
5.5 | 1.305 | 0.01368 | -0.112 | 95.394
6 | 1.368 | 0.01442 | -0.113 | 94.889
6.5 | 1.43 | 0.01517 | -0.113 | 94.235
7 | 1.487 | 0.01604 | -0.114 | 92.677
7.5 | 1.54 | 0.01717 | -0.114 | 89.696
8 | 1.587 | 0.01844 | -0.115 | 86.055
8.5 | 1.622 | 0.02194 | -0.115 | 73.945
9 | 1.631 | 0.03631 | -0.113 | 44.923
9.5 | 1.651 | 0.03926 | -0.113 | 42.046
10 | 1.654 | 0.04277 | -0.113 | 38.672
10.5 | 1.622 | 0.04734 | -0.113 | 34.267
11 | 1.525 | 0.05299 | -0.113 | 28.773
11.5 | 0.874 | 0.10163 | -0.049 | 8.603
12 | 0.901 | 0.11772 | -0.047 | 7.654
12.5 | 0.93 | 0.12265 | -0.053 | 7.579
13 | 0.957 | 0.1312 | -0.054 | 7.295
13.5 | 0.986 | 0.14162 | -0.058 | 6.959
14 | 1.013 | 0.1481 | -0.06 | 6.842
14.5 | 1.042 | 0.15246 | -0.064 | 6.837
15 | 1.071 | 0.16244 | -0.067 | 6.593

## 40. Re 750k Mach 0.50 (2)
BIGFOIL.COM POLAR EXPORT
NACA63-520 a=0.8
NACA63-520 a=0.8 |  |  |  | Cl Max: | 1.3738 | at alpha= | 9 | deg
XFOIL ncrit=9 |  |  |  | L/D Max: | 87.9568 | at alpha= | 4.5 | deg
Re: | 750000 |  |  | Cd Min: | 0.16152 | at alpha= | -17 | deg
Mach: | 0.5 |  |  | Cl=0 at alpha= | -3.7087 | deg
|  |  |  | @ Cl=0.1, Cd= | 0.0090601
|  |  |  | @ Cl=0.4, Cd= | 0.0094148
|  |  |  | @ Cl=0.6, Cd= | 0.0098394
alpha (deg) | Cl | Cd | Cm | Cl/Cd
-17 | -0.3317 | 0.16152 | -0.0632 | -2.0536
-16.5 | -0.3095 | 0.15635 | -0.0659 | -1.9795
-16 | -0.2999 | 0.14749 | -0.0704 | -2.0334
-15.5 | -0.3097 | 0.13457 | -0.0769 | -2.3014
-15 | -0.3839 | 0.11119 | -0.0903 | -3.4526
-14.5 | -0.4238 | 0.09635 | -0.0997 | -4.3985
-14 | -0.4599 | 0.08306 | -0.1085 | -5.537
-13.5 | -0.4872 | 0.07213 | -0.1152 | -6.7545
-13 | -0.5069 | 0.06279 | -0.1204 | -8.0729
-12.5 | -0.519 | 0.05504 | -0.1238 | -9.4295
-12 | -0.5214 | 0.04878 | -0.1255 | -10.6888
-11.5 | -0.5172 | 0.04361 | -0.1259 | -11.8597
-11 | -0.508 | 0.03922 | -0.1255 | -12.9526
-10.5 | -0.4949 | 0.03536 | -0.1247 | -13.996
-10 | -0.4793 | 0.03193 | -0.1233 | -15.011
-9.5 | -0.4668 | 0.02862 | -0.1214 | -16.3103
-9 | -0.4549 | 0.02545 | -0.1191 | -17.8743
-8 | -0.4263 | 0.01983 | -0.1134 | -21.4977
-7.5 | -0.4127 | 0.01733 | -0.1096 | -23.8142
-7 | -0.396 | 0.01514 | -0.1064 | -26.1559
-6.5 | -0.3531 | 0.01348 | -0.1051 | -26.1944
-6 | -0.2994 | 0.01227 | -0.1042 | -24.401
-5.5 | -0.2418 | 0.01105 | -0.1038 | -21.8824
-5 | -0.1804 | 0.00981 | -0.104 | -18.3894
-4.5 | -0.1129 | 0.00924 | -0.1043 | -12.2186
-4 | -0.0416 | 0.00905 | -0.1048 | -4.5967
-3.5 | 0.0298 | 0.00907 | -0.1052 | 3.2856
-3 | 0.101 | 0.00906 | -0.1057 | 11.1479
-2.5 | 0.1715 | 0.00912 | -0.1061 | 18.8048
-2 | 0.2415 | 0.0092 | -0.1066 | 26.25
-1.5 | 0.3114 | 0.0093 | -0.1071 | 33.4839
-1 | 0.3801 | 0.00938 | -0.1074 | 40.5224
-0.5 | 0.4487 | 0.0095 | -0.1078 | 47.2316
0 | 0.5165 | 0.00962 | -0.108 | 53.6902
0.5 | 0.5838 | 0.00981 | -0.1082 | 59.5107
1 | 0.65 | 0.00993 | -0.1081 | 65.4582
1.5 | 0.7155 | 0.01019 | -0.1078 | 70.2159
2 | 0.7796 | 0.01036 | -0.1073 | 75.251
3 | 0.9032 | 0.01091 | -0.1052 | 82.7864
3.5 | 0.9606 | 0.01123 | -0.1032 | 85.5387
4 | 1.0101 | 0.01156 | -0.0999 | 87.3789
4.5 | 1.059 | 0.01204 | -0.0965 | 87.9568
5 | 1.1083 | 0.01261 | -0.0933 | 87.8906
5.5 | 1.1558 | 0.01328 | -0.0898 | 87.0331
6 | 1.2 | 0.01406 | -0.086 | 85.3485
6.5 | 1.2396 | 0.01508 | -0.0817 | 82.2016
7 | 1.2752 | 0.01631 | -0.0771 | 78.1852
7.5 | 1.309 | 0.01784 | -0.0727 | 73.3744
8 | 1.3389 | 0.01971 | -0.0681 | 67.93
8.5 | 1.3627 | 0.02211 | -0.0634 | 61.6327
9 | 1.3738 | 0.02545 | -0.0584 | 53.9804
9.5 | 1.3676 | 0.03017 | -0.0533 | 45.3298
10 | 1.3456 | 0.03642 | -0.0486 | 36.9467
10.5 | 1.3249 | 0.04315 | -0.0451 | 30.7045
11 | 1.3098 | 0.05003 | -0.0428 | 26.1803
11.5 | 1.2968 | 0.05724 | -0.0414 | 22.6555
12 | 1.2912 | 0.06422 | -0.0407 | 20.1059
12.5 | 1.2877 | 0.0714 | -0.0406 | 18.035
13 | 1.2873 | 0.07867 | -0.0411 | 16.3633
13.5 | 1.2847 | 0.08643 | -0.042 | 14.8641
14 | 1.2833 | 0.09441 | -0.0435 | 13.5928

## 41. Re 1M Mach 0.00 (1)
BIGFOIL.COM POLAR EXPORT
NACA63-520 a=0.8
NACA63-520 a=0.8 |  |  |  | Cl Max: | 1.849 | at alpha= | 15.5 | deg
JavaFoil+Calcfoil stall+Eppler ext transition |  |  |  | L/D Max: | 117.599 | at alpha= | 7.5 | deg
Re: | 1000000 |  |  | Cd Min: | 0.00714 | at alpha= | 1 | deg
Mach: | 0 |  |  | Cl=0 at alpha= | -3.9444 | deg
|  |  |  | @ Cl=0.1, Cd= | 0.007246
|  |  |  | @ Cl=0.4, Cd= | 0.007576
|  |  |  | @ Cl=0.6, Cd= | 0.0073759
alpha (deg) | Cl | Cd | Cm | Cl/Cd
-20 | -0.977 | 0.15356 | -0.04 | -6.365
-19.5 | -0.988 | 0.14351 | -0.042 | -6.886
-19 | -0.997 | 0.13359 | -0.043 | -7.464
-18.5 | -1.006 | 0.12307 | -0.045 | -8.171
-18 | -1.018 | 0.10749 | -0.048 | -9.472
-17.5 | -1.034 | 0.0902 | -0.052 | -11.46
-17 | -1.039 | 0.07965 | -0.054 | -13.045
-16.5 | -1.045 | 0.06789 | -0.057 | -15.389
-16 | -1.046 | 0.05747 | -0.059 | -18.199
-15.5 | -1.036 | 0.05243 | -0.06 | -19.757
-15 | -1.026 | 0.04582 | -0.062 | -22.381
-14.5 | -1.008 | 0.04144 | -0.063 | -24.327
-14 | -0.987 | 0.03763 | -0.064 | -26.223
-13.5 | -0.961 | 0.0351 | -0.065 | -27.371
-13 | -0.931 | 0.03209 | -0.066 | -29.024
-12.5 | -0.898 | 0.02953 | -0.067 | -30.429
-12 | -0.862 | 0.02708 | -0.068 | -31.84
-11.5 | -0.822 | 0.02524 | -0.069 | -32.579
-11 | -0.78 | 0.02341 | -0.071 | -33.31
-10.5 | -0.737 | 0.02032 | -0.072 | -36.244
-10 | -0.687 | 0.01906 | -0.073 | -36.047
-9.5 | -0.636 | 0.01787 | -0.074 | -35.612
-9 | -0.584 | 0.01681 | -0.075 | -34.723
-8.5 | -0.53 | 0.01582 | -0.076 | -33.491
-8 | -0.475 | 0.01497 | -0.077 | -31.722
-7.5 | -0.419 | 0.01418 | -0.078 | -29.548
-7 | -0.362 | 0.01344 | -0.079 | -26.934
-6.5 | -0.319 | 0.0082 | -0.084 | -38.845
-6 | -0.257 | 0.00751 | -0.084 | -34.223
-5.5 | -0.195 | 0.00742 | -0.085 | -26.269
-5 | -0.133 | 0.00732 | -0.086 | -18.118
-4.5 | -0.07 | 0.00728 | -0.087 | -9.62
-4 | -0.007 | 0.00725 | -0.087 | -1.007
-3.5 | 0.056 | 0.00726 | -0.088 | 7.659
-3 | 0.119 | 0.00724 | -0.089 | 16.4
-2.5 | 0.182 | 0.00732 | -0.09 | 24.827
-2 | 0.245 | 0.00737 | -0.09 | 33.214
-1.5 | 0.308 | 0.00743 | -0.091 | 41.446
-1 | 0.371 | 0.00753 | -0.092 | 49.244
-0.5 | 0.434 | 0.00763 | -0.092 | 56.831
0 | 0.497 | 0.00773 | -0.093 | 64.295
0.5 | 0.56 | 0.0079 | -0.094 | 70.803
1 | 0.618 | 0.00714 | -0.094 | 86.496
1.5 | 0.679 | 0.00821 | -0.094 | 82.731
2 | 0.74 | 0.00837 | -0.095 | 88.385
2.5 | 0.801 | 0.00857 | -0.096 | 93.459
3 | 0.856 | 0.00876 | -0.096 | 97.691
3.5 | 0.916 | 0.00899 | -0.097 | 101.895
4 | 0.976 | 0.00923 | -0.097 | 105.745
4.5 | 1.035 | 0.00947 | -0.098 | 109.255
5 | 1.093 | 0.00976 | -0.098 | 111.988
5.5 | 1.151 | 0.01009 | -0.099 | 114.168
6 | 1.209 | 0.01041 | -0.099 | 116.083
6.5 | 1.266 | 0.0108 | -0.1 | 117.132
7 | 1.32 | 0.01124 | -0.1 | 117.494
7.5 | 1.374 | 0.01168 | -0.101 | 117.599
8 | 1.426 | 0.01222 | -0.101 | 116.658
8.5 | 1.476 | 0.01288 | -0.101 | 114.626
9 | 1.525 | 0.01365 | -0.102 | 111.724
9.5 | 1.57 | 0.01518 | -0.102 | 103.397
10 | 1.612 | 0.01728 | -0.102 | 93.276
10.5 | 1.646 | 0.02248 | -0.102 | 73.19
11 | 1.675 | 0.02735 | -0.102 | 61.256
11.5 | 1.71 | 0.0289 | -0.102 | 59.153
12 | 1.741 | 0.03052 | -0.102 | 57.045
12.5 | 1.77 | 0.0323 | -0.103 | 54.787
13 | 1.794 | 0.03424 | -0.103 | 52.4
13.5 | 1.813 | 0.03622 | -0.103 | 50.046
14 | 1.828 | 0.03833 | -0.103 | 47.685
14.5 | 1.839 | 0.04067 | -0.103 | 45.207
15 | 1.846 | 0.04306 | -0.103 | 42.865
15.5 | 1.849 | 0.04583 | -0.103 | 40.336
16 | 1.847 | 0.04862 | -0.104 | 37.998
16.5 | 1.842 | 0.05157 | -0.104 | 35.72
17 | 1.83 | 0.05486 | -0.104 | 33.354
17.5 | 1.813 | 0.05868 | -0.104 | 30.892
18 | 1.793 | 0.06268 | -0.103 | 28.603
18.5 | 1.769 | 0.06694 | -0.103 | 26.425
19 | 1.742 | 0.07081 | -0.103 | 24.606
19.5 | 1.712 | 0.07572 | -0.103 | 22.605
20 | 1.679 | 0.08131 | -0.103 | 20.643

## 42. Re 1M Mach 0.00 (2)
BIGFOIL.COM POLAR EXPORT
NACA63-520 a=0.8
NACA63-520 a=0.8 |  |  |  | Cl Max: | 1.4572 | at alpha= | 19.5 | deg
XFOIL ncrit=9 |  |  |  | L/D Max: | 123.506 | at alpha= | 7.5 | deg
Re: | 1000000 |  |  | Cd Min: | 0.11418 | at alpha= | 20 | deg
Mach: | 0 |  |  | Cl=0 at alpha= | -3.8283 | deg
|  |  |  | @ Cl=0.1, Cd= | 0.0072807
|  |  |  | @ Cl=0.4, Cd= | 0.0074976
|  |  |  | @ Cl=0.6, Cd= | 0.0077905
alpha (deg) | Cl | Cd | Cm | Cl/Cd
-20 | -0.9557 | 0.08768 | -0.0704 | -10.8999
-19.5 | -0.9588 | 0.08042 | -0.0743 | -11.9224
-19 | -0.9598 | 0.07365 | -0.0778 | -13.0319
-18.5 | -0.9564 | 0.06769 | -0.0807 | -14.1291
-18 | -0.9508 | 0.0622 | -0.0833 | -15.2862
-17 | -0.938 | 0.05091 | -0.0897 | -18.4247
-16.5 | -0.8993 | 0.04581 | -0.0978 | -19.6311
-16 | -0.8799 | 0.04195 | -0.1001 | -20.975
-15.5 | -0.8652 | 0.03872 | -0.1003 | -22.345
-15 | -0.8456 | 0.03606 | -0.1002 | -23.4498
-14.5 | -0.8426 | 0.03238 | -0.0995 | -26.0222
-14 | -0.832 | 0.02937 | -0.0987 | -28.3282
-13.5 | -0.8151 | 0.02689 | -0.0977 | -30.3124
-13 | -0.7978 | 0.02456 | -0.0965 | -32.4837
-12.5 | -0.7762 | 0.02259 | -0.0951 | -34.3603
-12 | -0.763 | 0.02019 | -0.0931 | -37.791
-11.5 | -0.7431 | 0.01832 | -0.0911 | -40.5622
-11 | -0.7237 | 0.01669 | -0.0886 | -43.3613
-10.5 | -0.7021 | 0.0153 | -0.0861 | -45.8889
-10 | -0.6628 | 0.01434 | -0.0851 | -46.2204
-9.5 | -0.6179 | 0.01357 | -0.0846 | -45.5343
-9 | -0.5695 | 0.01283 | -0.0844 | -44.3882
-8.5 | -0.5203 | 0.01205 | -0.0844 | -43.1784
-7.5 | -0.4165 | 0.01063 | -0.085 | -39.1816
-7 | -0.3623 | 0.01003 | -0.0856 | -36.1216
-6.5 | -0.3078 | 0.00934 | -0.0862 | -32.955
-6 | -0.2529 | 0.00859 | -0.087 | -29.4412
-5.5 | -0.1973 | 0.0079 | -0.0878 | -24.9747
-5 | -0.139 | 0.00753 | -0.0888 | -18.4595
-4.5 | -0.0802 | 0.0074 | -0.0896 | -10.8378
-4 | -0.0204 | 0.00732 | -0.0905 | -2.7869
-3.5 | 0.039 | 0.0073 | -0.0914 | 5.3425
-3 | 0.0987 | 0.00728 | -0.0923 | 13.5577
-2.5 | 0.1582 | 0.00731 | -0.0931 | 21.6416
-2 | 0.2178 | 0.00737 | -0.094 | 29.5522
-1.5 | 0.2769 | 0.00738 | -0.0948 | 37.5203
-0.5 | 0.395 | 0.00749 | -0.0963 | 52.737
0 | 0.4541 | 0.00758 | -0.0971 | 59.9077
0.5 | 0.5123 | 0.00764 | -0.0978 | 67.055
1 | 0.571 | 0.00773 | -0.0985 | 73.868
1.5 | 0.6285 | 0.00785 | -0.0991 | 80.0637
2 | 0.6868 | 0.00793 | -0.0997 | 86.6078
2.5 | 0.7432 | 0.00811 | -0.1001 | 91.64
3 | 0.8011 | 0.00819 | -0.1007 | 97.8144
3.5 | 0.8567 | 0.00837 | -0.101 | 102.3536
4 | 0.9131 | 0.00849 | -0.1013 | 107.5501
4.5 | 0.9673 | 0.00871 | -0.1013 | 111.0563
5 | 1.0225 | 0.00886 | -0.1015 | 115.4063
5.5 | 1.0739 | 0.00913 | -0.101 | 117.6232
6 | 1.1258 | 0.00934 | -0.1006 | 120.5353
6.5 | 1.176 | 0.00958 | -0.1 | 122.7557
7 | 1.2225 | 0.00992 | -0.0986 | 123.2359
7.5 | 1.2647 | 0.01024 | -0.0965 | 123.5059
8 | 1.2988 | 0.01069 | -0.093 | 121.4967
8.5 | 1.3276 | 0.01142 | -0.0889 | 116.2522
9 | 1.3509 | 0.01245 | -0.0843 | 108.506
9.5 | 1.3693 | 0.01384 | -0.0794 | 98.9379
10 | 1.3796 | 0.01572 | -0.0739 | 87.7608
10.5 | 1.3846 | 0.01809 | -0.0683 | 76.5395
11 | 1.389 | 0.02079 | -0.0633 | 66.811
11.5 | 1.3917 | 0.02388 | -0.0588 | 58.2789
12 | 1.3937 | 0.02734 | -0.0549 | 50.9766
12.5 | 1.3995 | 0.03082 | -0.0519 | 45.4088
13 | 1.4028 | 0.0346 | -0.049 | 40.5434
13.5 | 1.4159 | 0.03826 | -0.048 | 37.0073
14 | 1.4216 | 0.04266 | -0.0466 | 33.324
14.5 | 1.4273 | 0.04727 | -0.0454 | 30.1946
15 | 1.4301 | 0.05238 | -0.0446 | 27.3024
15.5 | 1.4321 | 0.05782 | -0.0442 | 24.7682
16 | 1.434 | 0.0635 | -0.0441 | 22.5827
16.5 | 1.4386 | 0.06907 | -0.0443 | 20.8281
17 | 1.4432 | 0.07481 | -0.0449 | 19.2915
17.5 | 1.4446 | 0.08113 | -0.0458 | 17.806
18 | 1.451 | 0.08696 | -0.0469 | 16.6858
18.5 | 1.4529 | 0.09353 | -0.0484 | 15.5341
19 | 1.4526 | 0.10053 | -0.0503 | 14.4494
19.5 | 1.4572 | 0.10694 | -0.0523 | 13.6263
20 | 1.4568 | 0.11418 | -0.0547 | 12.7588

## 43. Re 1M Mach 0.10 (1)
BIGFOIL.COM POLAR EXPORT
NACA63-520 a=0.8
NACA63-520 a=0.8 |  |  |  | Cl Max: | 1.838 | at alpha= | 15 | deg
JavaFoil+Calcfoil stall+Eppler ext transition |  |  |  | L/D Max: | 116.988 | at alpha= | 7.5 | deg
Re: | 1000000 |  |  | Cd Min: | 0.00717 | at alpha= | 1 | deg
Mach: | 0.1 |  |  | Cl=0 at alpha= | -3.9444 | deg
|  |  |  | @ Cl=0.1, Cd= | 0.007253
|  |  |  | @ Cl=0.4, Cd= | 0.0075914
|  |  |  | @ Cl=0.6, Cd= | 0.007275
alpha (deg) | Cl | Cd | Cm | Cl/Cd
-20 | -0.943 | 0.1561 | -0.04 | -6.04
-19.5 | -0.955 | 0.14875 | -0.041 | -6.42
-19 | -0.966 | 0.13928 | -0.042 | -6.939
-18.5 | -0.977 | 0.12902 | -0.044 | -7.574
-18 | -0.989 | 0.11548 | -0.047 | -8.568
-17.5 | -1.009 | 0.09593 | -0.051 | -10.518
-17 | -1.01 | 0.08953 | -0.052 | -11.284
-16.5 | -1.025 | 0.07307 | -0.056 | -14.025
-16 | -1.028 | 0.06275 | -0.058 | -16.384
-15.5 | -1.027 | 0.05315 | -0.06 | -19.328
-15 | -1.018 | 0.04709 | -0.062 | -21.615
-14.5 | -1.002 | 0.04266 | -0.063 | -23.499
-14 | -0.983 | 0.0386 | -0.064 | -25.466
-13.5 | -0.958 | 0.03587 | -0.065 | -26.714
-13 | -0.931 | 0.03274 | -0.067 | -28.419
-12.5 | -0.899 | 0.03006 | -0.068 | -29.889
-12 | -0.863 | 0.02767 | -0.069 | -31.184
-11.5 | -0.824 | 0.02563 | -0.07 | -32.145
-11 | -0.782 | 0.02376 | -0.071 | -32.899
-10.5 | -0.739 | 0.02057 | -0.072 | -35.911
-10 | -0.689 | 0.01934 | -0.073 | -35.636
-9.5 | -0.639 | 0.01806 | -0.074 | -35.352
-9 | -0.586 | 0.01699 | -0.075 | -34.485
-8.5 | -0.532 | 0.01602 | -0.076 | -33.2
-8 | -0.477 | 0.01512 | -0.077 | -31.534
-7.5 | -0.421 | 0.01431 | -0.078 | -29.389
-7 | -0.364 | 0.01355 | -0.079 | -26.84
-6.5 | -0.307 | 0.01143 | -0.08 | -26.876
-6 | -0.258 | 0.00758 | -0.085 | -34.078
-5.5 | -0.196 | 0.00743 | -0.086 | -26.364
-5 | -0.133 | 0.00732 | -0.086 | -18.209
-4.5 | -0.07 | 0.00729 | -0.087 | -9.659
-4 | -0.007 | 0.00726 | -0.088 | -1.012
-3.5 | 0.056 | 0.00726 | -0.089 | 7.692
-3 | 0.119 | 0.00725 | -0.089 | 16.466
-2.5 | 0.183 | 0.00733 | -0.09 | 24.941
-2 | 0.246 | 0.00738 | -0.091 | 33.34
-1.5 | 0.309 | 0.00748 | -0.092 | 41.37
-1 | 0.373 | 0.00754 | -0.092 | 49.422
-0.5 | 0.436 | 0.00766 | -0.093 | 56.883
0 | 0.499 | 0.00776 | -0.094 | 64.31
0.5 | 0.559 | 0.00748 | -0.094 | 74.788
1 | 0.621 | 0.00717 | -0.094 | 86.582
1.5 | 0.682 | 0.00825 | -0.095 | 82.656
2 | 0.743 | 0.00842 | -0.095 | 88.292
2.5 | 0.805 | 0.00861 | -0.096 | 93.412
3 | 0.86 | 0.00881 | -0.096 | 97.662
3.5 | 0.92 | 0.00904 | -0.097 | 101.79
4 | 0.98 | 0.00927 | -0.098 | 105.719
4.5 | 1.039 | 0.00953 | -0.098 | 109.083
5 | 1.098 | 0.00984 | -0.099 | 111.623
5.5 | 1.157 | 0.01016 | -0.099 | 113.803
6 | 1.214 | 0.0105 | -0.1 | 115.629
6.5 | 1.271 | 0.0109 | -0.1 | 116.629
7 | 1.326 | 0.01134 | -0.101 | 116.972
7.5 | 1.38 | 0.0118 | -0.101 | 116.988
8 | 1.432 | 0.01234 | -0.102 | 116.005
8.5 | 1.482 | 0.01302 | -0.102 | 113.875
9 | 1.53 | 0.01383 | -0.102 | 110.62
9.5 | 1.575 | 0.01575 | -0.103 | 99.97
10 | 1.618 | 0.01764 | -0.103 | 91.717
10.5 | 1.643 | 0.02631 | -0.102 | 62.454
11 | 1.679 | 0.02781 | -0.102 | 60.39
11.5 | 1.713 | 0.02936 | -0.103 | 58.341
12 | 1.744 | 0.03108 | -0.103 | 56.097
12.5 | 1.771 | 0.0329 | -0.103 | 53.822
13 | 1.794 | 0.0349 | -0.103 | 51.396
13.5 | 1.811 | 0.03695 | -0.103 | 49.015
14 | 1.824 | 0.03916 | -0.103 | 46.58
14.5 | 1.833 | 0.04155 | -0.104 | 44.127
15 | 1.838 | 0.0441 | -0.104 | 41.668
15.5 | 1.838 | 0.0468 | -0.104 | 39.262
16 | 1.834 | 0.04981 | -0.104 | 36.814
16.5 | 1.824 | 0.05316 | -0.104 | 34.32
17 | 1.808 | 0.0565 | -0.104 | 32.01
17.5 | 1.787 | 0.06034 | -0.104 | 29.623
18 | 1.763 | 0.06441 | -0.104 | 27.366
18.5 | 1.734 | 0.06896 | -0.104 | 25.143
19 | 1.702 | 0.07368 | -0.103 | 23.097
19.5 | 1.667 | 0.07854 | -0.103 | 21.222
20 | 1.628 | 0.08473 | -0.103 | 19.216

## 44. Re 1M Mach 0.10 (2)
BIGFOIL.COM POLAR EXPORT
NACA63-520 a=0.8
NACA63-520 a=0.8 |  |  |  | Cl Max: | 1.4489 | at alpha= | 19.5 | deg
XFOIL ncrit=9 |  |  |  | L/D Max: | 122.75 | at alpha= | 7 | deg
Re: | 1000000 |  |  | Cd Min: | 0.11821 | at alpha= | 20 | deg
Mach: | 0.1 |  |  | Cl=0 at alpha= | -3.8247 | deg
|  |  |  | @ Cl=0.1, Cd= | 0.0073103
|  |  |  | @ Cl=0.4, Cd= | 0.0075152
|  |  |  | @ Cl=0.6, Cd= | 0.0078191
alpha (deg) | Cl | Cd | Cm | Cl/Cd
-20 | -0.9351 | 0.09215 | -0.0694 | -10.1476
-19.5 | -0.9398 | 0.08444 | -0.0737 | -11.1298
-19 | -0.9424 | 0.0773 | -0.0774 | -12.1915
-18.5 | -0.9408 | 0.07091 | -0.0807 | -13.2675
-18 | -0.9374 | 0.065 | -0.0835 | -14.4215
-17.5 | -0.9291 | 0.05981 | -0.0859 | -15.5342
-17 | -0.9239 | 0.05349 | -0.0901 | -17.2724
-16.5 | -0.8888 | 0.04785 | -0.0984 | -18.5747
-16 | -0.8701 | 0.04371 | -0.101 | -19.9062
-15.5 | -0.8562 | 0.04028 | -0.1014 | -21.2562
-15 | -0.8381 | 0.03738 | -0.1014 | -22.4211
-14 | -0.8231 | 0.03054 | -0.1001 | -26.9515
-13.5 | -0.8075 | 0.02791 | -0.0992 | -28.9323
-13 | -0.7908 | 0.02547 | -0.098 | -31.0483
-12.5 | -0.7707 | 0.02334 | -0.0966 | -33.0206
-12 | -0.7555 | 0.02098 | -0.0948 | -36.0105
-11.5 | -0.7372 | 0.01894 | -0.0928 | -38.9229
-11 | -0.7159 | 0.01724 | -0.0906 | -41.5255
-10.5 | -0.6997 | 0.01569 | -0.0876 | -44.5953
-10 | -0.6643 | 0.01456 | -0.0862 | -45.625
-9.5 | -0.6193 | 0.0138 | -0.0856 | -44.8768
-9 | -0.5725 | 0.01296 | -0.0852 | -44.1744
-8 | -0.472 | 0.01147 | -0.0853 | -41.1508
-7.5 | -0.419 | 0.01075 | -0.0857 | -38.9767
-7 | -0.3647 | 0.01012 | -0.0861 | -36.0375
-6.5 | -0.3098 | 0.00945 | -0.0868 | -32.7831
-6 | -0.2546 | 0.00868 | -0.0875 | -29.3318
-5.5 | -0.1988 | 0.00799 | -0.0883 | -24.8811
-5 | -0.1402 | 0.00756 | -0.0893 | -18.545
-4.5 | -0.081 | 0.00743 | -0.0901 | -10.9017
-4 | -0.021 | 0.00734 | -0.091 | -2.861
-3.5 | 0.0389 | 0.00732 | -0.0919 | 5.3142
-3 | 0.099 | 0.00731 | -0.0927 | 13.5431
-2.5 | 0.1589 | 0.00733 | -0.0936 | 21.678
-2 | 0.2188 | 0.00739 | -0.0944 | 29.6076
-1.5 | 0.2784 | 0.0074 | -0.0952 | 37.6216
-1 | 0.3379 | 0.00749 | -0.096 | 45.1135
-0.5 | 0.3972 | 0.00751 | -0.0968 | 52.8895
0 | 0.4564 | 0.00762 | -0.0975 | 59.895
0.5 | 0.5152 | 0.00767 | -0.0982 | 67.1708
1 | 0.5741 | 0.00777 | -0.0989 | 73.8867
1.5 | 0.6321 | 0.00788 | -0.0995 | 80.2157
2 | 0.6906 | 0.00797 | -0.1001 | 86.6499
2.5 | 0.7474 | 0.00815 | -0.1005 | 91.7055
3 | 0.8055 | 0.00823 | -0.1011 | 97.8736
3.5 | 0.861 | 0.00845 | -0.1012 | 101.8935
4 | 0.918 | 0.00854 | -0.1016 | 107.4941
4.5 | 0.972 | 0.00879 | -0.1015 | 110.5802
5 | 1.0278 | 0.00892 | -0.1017 | 115.2242
5.5 | 1.0797 | 0.00918 | -0.1012 | 117.6144
6 | 1.1308 | 0.00942 | -0.1006 | 120.0425
6.5 | 1.1812 | 0.00966 | -0.0998 | 122.2774
7 | 1.2275 | 0.01 | -0.0984 | 122.75
7.5 | 1.2655 | 0.01035 | -0.0954 | 122.2705
8 | 1.3007 | 0.01085 | -0.092 | 119.8802
8.5 | 1.3303 | 0.01159 | -0.088 | 114.78
9 | 1.3534 | 0.01268 | -0.0834 | 106.735
9.5 | 1.3706 | 0.01416 | -0.0783 | 96.7938
10 | 1.3789 | 0.0162 | -0.0726 | 85.1173
10.5 | 1.3843 | 0.01863 | -0.0671 | 74.3049
11 | 1.3872 | 0.0215 | -0.0621 | 64.5209
11.5 | 1.3892 | 0.02475 | -0.0576 | 56.1293
12 | 1.3912 | 0.02834 | -0.0539 | 49.0896
12.5 | 1.3953 | 0.03205 | -0.0509 | 43.5351
13.5 | 1.4115 | 0.03974 | -0.0472 | 35.5184
14 | 1.4166 | 0.04431 | -0.0458 | 31.9702
14.5 | 1.4206 | 0.04922 | -0.0448 | 28.8623
15 | 1.4241 | 0.05439 | -0.0441 | 26.1831
15.5 | 1.4248 | 0.06008 | -0.0437 | 23.715
16 | 1.4272 | 0.06583 | -0.0438 | 21.6801
16.5 | 1.4312 | 0.07159 | -0.0441 | 19.9916
17 | 1.4368 | 0.07736 | -0.0448 | 18.5729
17.5 | 1.4373 | 0.08391 | -0.0459 | 17.1291
18 | 1.4438 | 0.08985 | -0.0471 | 16.069
18.5 | 1.4429 | 0.09694 | -0.0488 | 14.8845
19 | 1.4453 | 0.1037 | -0.0507 | 13.9373
19.5 | 1.4489 | 0.11037 | -0.0529 | 13.1277
20 | 1.4452 | 0.11821 | -0.0557 | 12.2257

## 45. Re 1M Mach 0.25 (1)
BIGFOIL.COM POLAR EXPORT
NACA63-520 a=0.8
NACA63-520 a=0.8 |  |  |  | Cl Max: | 1.789 | at alpha= | 13.5 | deg
JavaFoil+Calcfoil stall+Eppler ext transition |  |  |  | L/D Max: | 113.958 | at alpha= | 7 | deg
Re: | 1000000 |  |  | Cd Min: | 0.00737 | at alpha= | -3.5 | deg
Mach: | 0.25 |  |  | Cl=0 at alpha= | -3.9385 | deg
|  |  |  | @ Cl=0.1, Cd= | 0.00737
|  |  |  | @ Cl=0.4, Cd= | 0.007724
|  |  |  | @ Cl=0.6, Cd= | 0.0081986
alpha (deg) | Cl | Cd | Cm | Cl/Cd
-19.5 | -0.681 | 0.17494 | -0.037 | -3.892
-19 | -0.724 | 0.16226 | -0.039 | -4.459
-18.5 | -0.76 | 0.15414 | -0.039 | -4.933
-18 | -0.794 | 0.14544 | -0.04 | -5.456
-17.5 | -0.824 | 0.13401 | -0.043 | -6.151
-17 | -0.85 | 0.12277 | -0.045 | -6.924
-16.5 | -0.871 | 0.11272 | -0.047 | -7.73
-16 | -0.894 | 0.09831 | -0.051 | -9.091
-15.5 | -0.92 | 0.07933 | -0.056 | -11.601
-15 | -0.935 | 0.06691 | -0.059 | -13.978
-14.5 | -0.949 | 0.05282 | -0.063 | -17.971
-14 | -0.946 | 0.0459 | -0.065 | -20.614
-13.5 | -0.935 | 0.0406 | -0.066 | -23.029
-13 | -0.916 | 0.03729 | -0.067 | -24.572
-12.5 | -0.893 | 0.03361 | -0.069 | -26.562
-12 | -0.863 | 0.03052 | -0.07 | -28.284
-11.5 | -0.829 | 0.02793 | -0.071 | -29.677
-11 | -0.79 | 0.02575 | -0.072 | -30.67
-10.5 | -0.749 | 0.02213 | -0.074 | -33.834
-10 | -0.7 | 0.02064 | -0.075 | -33.934
-9.5 | -0.65 | 0.01921 | -0.076 | -33.834
-9 | -0.597 | 0.01797 | -0.077 | -33.244
-8.5 | -0.543 | 0.01692 | -0.078 | -32.082
-8 | -0.487 | 0.01591 | -0.079 | -30.604
-7.5 | -0.43 | 0.01502 | -0.08 | -28.619
-7 | -0.372 | 0.01422 | -0.081 | -26.155
-6.5 | -0.314 | 0.01228 | -0.082 | -25.562
-6 | -0.265 | 0.00776 | -0.087 | -34.145
-5.5 | -0.201 | 0.00757 | -0.088 | -26.593
-5 | -0.137 | 0.00747 | -0.089 | -18.325
-4.5 | -0.072 | 0.00743 | -0.089 | -9.73
-4 | -0.008 | 0.00739 | -0.09 | -1.021
-3.5 | 0.057 | 0.00737 | -0.091 | 7.782
-3 | 0.123 | 0.00737 | -0.092 | 16.638
-2.5 | 0.188 | 0.00743 | -0.093 | 25.265
-2 | 0.253 | 0.00756 | -0.093 | 33.462
-1.5 | 0.318 | 0.00757 | -0.094 | 42.006
-1 | 0.383 | 0.00769 | -0.095 | 49.8
-0.5 | 0.448 | 0.00782 | -0.096 | 57.268
0 | 0.509 | 0.00757 | -0.096 | 67.306
0.5 | 0.573 | 0.00813 | -0.096 | 70.442
1 | 0.636 | 0.00829 | -0.097 | 76.764
1.5 | 0.699 | 0.00844 | -0.097 | 82.82
2 | 0.762 | 0.00863 | -0.098 | 88.318
2.5 | 0.825 | 0.00887 | -0.098 | 93.066
3 | 0.882 | 0.00908 | -0.099 | 97.128
3.5 | 0.943 | 0.00931 | -0.1 | 101.266
4 | 1.004 | 0.00957 | -0.1 | 104.912
4.5 | 1.065 | 0.0099 | -0.101 | 107.542
5 | 1.126 | 0.01024 | -0.101 | 109.89
5.5 | 1.185 | 0.01059 | -0.102 | 111.869
6 | 1.244 | 0.01097 | -0.102 | 113.431
6.5 | 1.302 | 0.01144 | -0.103 | 113.794
7 | 1.358 | 0.01191 | -0.103 | 113.958
7.5 | 1.412 | 0.01242 | -0.104 | 113.677
8 | 1.464 | 0.0131 | -0.104 | 111.781
8.5 | 1.514 | 0.01383 | -0.105 | 109.468
9 | 1.561 | 0.01501 | -0.105 | 104.034
9.5 | 1.604 | 0.01745 | -0.105 | 91.927
10 | 1.642 | 0.02083 | -0.105 | 78.825
10.5 | 1.666 | 0.02858 | -0.104 | 58.3
11 | 1.699 | 0.03032 | -0.105 | 56.025
11.5 | 1.727 | 0.03226 | -0.105 | 53.54
12 | 1.751 | 0.0343 | -0.105 | 51.061
12.5 | 1.771 | 0.03651 | -0.105 | 48.505
13 | 1.785 | 0.0388 | -0.105 | 45.991
13.5 | 1.789 | 0.04147 | -0.105 | 43.153
14 | 1.788 | 0.04413 | -0.106 | 40.52
14.5 | 1.78 | 0.04707 | -0.106 | 37.809
15 | 1.765 | 0.05026 | -0.106 | 35.109
15.5 | 1.742 | 0.05416 | -0.106 | 32.171
16 | 1.713 | 0.05805 | -0.106 | 29.503
16.5 | 1.675 | 0.06276 | -0.105 | 26.692
17 | 1.626 | 0.06771 | -0.105 | 24.009
17.5 | 1.568 | 0.07344 | -0.105 | 21.355
18 | 1.503 | 0.08068 | -0.104 | 18.626
18.5 | 1.432 | 0.08812 | -0.104 | 16.248

## 46. Re 1M Mach 0.25 (2)
BIGFOIL.COM POLAR EXPORT
NACA63-520 a=0.8
NACA63-520 a=0.8 |  |  |  | Cl Max: | 1.4026 | at alpha= | 17.5 | deg
XFOIL ncrit=9 |  |  |  | L/D Max: | 118.107 | at alpha= | 7 | deg
Re: | 1000000 |  |  | Cd Min: | 0.13794 | at alpha= | 20 | deg
Mach: | 0.25 |  |  | Cl=0 at alpha= | -3.8067 | deg
|  |  |  | @ Cl=0.1, Cd= | 0.0074798
|  |  |  | @ Cl=0.4, Cd= | 0.0076743
|  |  |  | @ Cl=0.6, Cd= | 0.0080042
alpha (deg) | Cl | Cd | Cm | Cl/Cd
-20 | -0.811 | 0.11864 | -0.0607 | -6.8358
-19.5 | -0.8228 | 0.1088 | -0.0668 | -7.5625
-19 | -0.835 | 0.09917 | -0.0725 | -8.4199
-18.5 | -0.8437 | 0.09039 | -0.0776 | -9.334
-18 | -0.8496 | 0.08233 | -0.0821 | -10.3194
-17 | -0.8389 | 0.0675 | -0.0928 | -12.4281
-16.5 | -0.8217 | 0.05972 | -0.1013 | -13.7592
-16 | -0.8113 | 0.05426 | -0.1044 | -14.9521
-15.5 | -0.8012 | 0.04973 | -0.1056 | -16.111
-15 | -0.79 | 0.04556 | -0.1064 | -17.3398
-14.5 | -0.7763 | 0.04184 | -0.1066 | -18.554
-14 | -0.7716 | 0.03759 | -0.1066 | -20.5267
-13.5 | -0.7619 | 0.03395 | -0.1063 | -22.4418
-13 | -0.7497 | 0.03078 | -0.1054 | -24.3567
-12.5 | -0.7341 | 0.028 | -0.1042 | -26.2179
-12 | -0.7124 | 0.02566 | -0.103 | -27.7631
-11.5 | -0.7033 | 0.02273 | -0.101 | -30.9415
-11 | -0.6848 | 0.02047 | -0.099 | -33.4538
-10.5 | -0.6613 | 0.01861 | -0.097 | -35.5347
-10 | -0.6495 | 0.01645 | -0.0937 | -39.4833
-9.5 | -0.6254 | 0.01494 | -0.0914 | -41.8608
-9 | -0.5834 | 0.01394 | -0.0902 | -41.8508
-8.5 | -0.5353 | 0.01307 | -0.0896 | -40.9564
-8 | -0.485 | 0.01219 | -0.0892 | -39.7867
-7 | -0.3771 | 0.01066 | -0.0894 | -35.3752
-6.5 | -0.3209 | 0.00996 | -0.0898 | -32.2189
-6 | -0.2641 | 0.00918 | -0.0904 | -28.7691
-5.5 | -0.2067 | 0.00836 | -0.0911 | -24.7249
-5 | -0.1475 | 0.00781 | -0.0919 | -18.886
-4.5 | -0.0858 | 0.00757 | -0.0928 | -11.3342
-4 | -0.0242 | 0.0075 | -0.0936 | -3.2267
-3.5 | 0.0384 | 0.00745 | -0.0945 | 5.1544
-3 | 0.1003 | 0.00748 | -0.0953 | 13.4091
-2.5 | 0.1626 | 0.00749 | -0.0961 | 21.7089
-2 | 0.2242 | 0.00753 | -0.0969 | 29.7742
-1.5 | 0.286 | 0.00756 | -0.0977 | 37.8307
-1 | 0.3474 | 0.00764 | -0.0985 | 45.4712
-0.5 | 0.4088 | 0.00768 | -0.0992 | 53.2292
0 | 0.4695 | 0.00779 | -0.0999 | 60.2696
0.5 | 0.5306 | 0.00785 | -0.1006 | 67.5924
1 | 0.5904 | 0.00799 | -0.1011 | 73.8924
1.5 | 0.6513 | 0.00808 | -0.1018 | 80.6064
2 | 0.7099 | 0.00824 | -0.1021 | 86.1529
2.5 | 0.7703 | 0.00835 | -0.1026 | 92.2515
3 | 0.8283 | 0.00851 | -0.1028 | 97.3325
3.5 | 0.8869 | 0.00868 | -0.103 | 102.1774
4 | 0.9433 | 0.00886 | -0.1028 | 106.4673
4.5 | 1.0002 | 0.00907 | -0.1027 | 110.2756
5 | 1.0545 | 0.00929 | -0.1021 | 113.5091
5.5 | 1.1085 | 0.00953 | -0.1014 | 116.3169
6 | 1.1571 | 0.00983 | -0.0998 | 117.7111
6.5 | 1.1995 | 0.01016 | -0.097 | 118.061
7 | 1.2413 | 0.01051 | -0.0941 | 118.1066
7.5 | 1.2799 | 0.01105 | -0.0909 | 115.8281
8 | 1.3162 | 0.01173 | -0.0875 | 112.208
8.5 | 1.3427 | 0.01278 | -0.083 | 105.0626
9 | 1.3629 | 0.01425 | -0.0779 | 95.6421
9.5 | 1.3737 | 0.01629 | -0.0722 | 84.3278
10 | 1.3763 | 0.01901 | -0.0662 | 72.3987
10.5 | 1.3766 | 0.02223 | -0.0608 | 61.9253
11 | 1.3759 | 0.0259 | -0.0562 | 53.1236
11.5 | 1.3746 | 0.02999 | -0.0522 | 45.8353
12 | 1.3727 | 0.03449 | -0.049 | 39.7999
12.5 | 1.3773 | 0.03881 | -0.0466 | 35.4883
13 | 1.3788 | 0.04363 | -0.0446 | 31.6021
14 | 1.3902 | 0.05353 | -0.0428 | 25.9705
14.5 | 1.3904 | 0.05944 | -0.0423 | 23.3917
15 | 1.3911 | 0.06556 | -0.0423 | 21.2187
15.5 | 1.391 | 0.07199 | -0.0426 | 19.3221
16 | 1.3941 | 0.07833 | -0.0432 | 17.7978
16.5 | 1.3983 | 0.08472 | -0.0442 | 16.505
17 | 1.3972 | 0.09198 | -0.0456 | 15.1903
17.5 | 1.4026 | 0.09855 | -0.0472 | 14.2324
18 | 1.4 | 0.10637 | -0.0494 | 13.1616
18.5 | 1.4016 | 0.11377 | -0.0518 | 12.3196
19 | 1.4019 | 0.1214 | -0.0546 | 11.5478
19.5 | 1.3976 | 0.12985 | -0.0581 | 10.7632
20 | 1.396 | 0.13794 | -0.0618 | 10.1203

## 47. Re 1M Mach 0.50 (1)
BIGFOIL.COM POLAR EXPORT
NACA63-520 a=0.8
NACA63-520 a=0.8 |  |  |  | Cl Max: | 1.658 | at alpha= | 10 | deg
JavaFoil+Calcfoil stall+Eppler ext transition |  |  |  | L/D Max: | 101.847 | at alpha= | 5.5 | deg
Re: | 1000000 |  |  | Cd Min: | 0.00747 | at alpha= | -2.5 | deg
Mach: | 0.5 |  |  | Cl=0 at alpha= | -3.9444 | deg
|  |  |  | @ Cl=0.1, Cd= | 0.007911
|  |  |  | @ Cl=0.4, Cd= | 0.0083278
|  |  |  | @ Cl=0.6, Cd= | 0.0089562
alpha (deg) | Cl | Cd | Cm | Cl/Cd
-20 | -0.927 | 0.20229 | -0.042 | -4.584
-19.5 | -0.899 | 0.19669 | -0.042 | -4.571
-19 | -0.871 | 0.19339 | -0.043 | -4.503
-18.5 | -0.84 | 0.18808 | -0.042 | -4.468
-18 | -0.812 | 0.17864 | -0.042 | -4.544
-17.5 | -0.783 | 0.16909 | -0.042 | -4.632
-17 | -0.756 | 0.17146 | -0.043 | -4.407
-16.5 | -0.725 | 0.15955 | -0.041 | -4.541
-16 | -0.696 | 0.15875 | -0.041 | -4.383
-15.5 | -0.667 | 0.14962 | -0.041 | -4.46
-15 | -0.638 | 0.14495 | -0.041 | -4.404
-14.5 | -0.609 | 0.13463 | -0.039 | -4.522
-14 | -0.58 | 0.13041 | -0.04 | -4.449
-13.5 | -0.552 | 0.12568 | -0.04 | -4.389
-13 | -0.523 | 0.12553 | -0.04 | -4.165
-12.5 | -0.493 | 0.11629 | -0.037 | -4.243
-12 | -0.466 | 0.10764 | -0.041 | -4.327
-11.5 | -0.436 | 0.10578 | -0.04 | -4.127
-11 | -0.616 | 0.07741 | -0.054 | -7.957
-10.5 | -0.708 | 0.04136 | -0.077 | -17.125
-10 | -0.703 | 0.03256 | -0.08 | -21.583
-9.5 | -0.673 | 0.02813 | -0.082 | -23.936
-9 | -0.63 | 0.02535 | -0.084 | -24.857
-8.5 | -0.581 | 0.02175 | -0.085 | -26.722
-8 | -0.526 | 0.02009 | -0.086 | -26.171
-7.5 | -0.467 | 0.01867 | -0.088 | -25.017
-7 | -0.406 | 0.01741 | -0.089 | -23.311
-6.5 | -0.343 | 0.01634 | -0.09 | -20.976
-6 | -0.278 | 0.01538 | -0.091 | -18.066
-5.5 | -0.215 | 0.01008 | -0.094 | -21.317
-5 | -0.153 | 0.00818 | -0.099 | -18.666
-4.5 | -0.081 | 0.00806 | -0.1 | -10.009
-4 | -0.008 | 0.00801 | -0.101 | -1.052
-3.5 | 0.064 | 0.00798 | -0.102 | 8.029
-3 | 0.137 | 0.00784 | -0.102 | 17.497
-2.5 | 0.21 | 0.00747 | -0.103 | 28.089
-2 | 0.283 | 0.00818 | -0.103 | 34.57
-1.5 | 0.355 | 0.00826 | -0.104 | 43.009
-1 | 0.428 | 0.00837 | -0.105 | 51.173
-0.5 | 0.501 | 0.00854 | -0.105 | 58.623
0 | 0.564 | 0.00887 | -0.106 | 63.647
0.5 | 0.635 | 0.00904 | -0.107 | 70.275
1 | 0.705 | 0.00925 | -0.107 | 76.246
1.5 | 0.776 | 0.00954 | -0.108 | 81.29
2 | 0.846 | 0.00983 | -0.108 | 86.024
2.5 | 0.916 | 0.01011 | -0.109 | 90.593
3 | 0.975 | 0.01043 | -0.11 | 93.504
3.5 | 1.043 | 0.01084 | -0.11 | 96.222
4 | 1.111 | 0.01127 | -0.111 | 98.571
4.5 | 1.177 | 0.01174 | -0.112 | 100.24
5 | 1.243 | 0.01222 | -0.112 | 101.77
5.5 | 1.308 | 0.01284 | -0.113 | 101.847
6 | 1.371 | 0.0135 | -0.113 | 101.56
6.5 | 1.432 | 0.01421 | -0.114 | 100.834
7 | 1.489 | 0.0151 | -0.114 | 98.603
7.5 | 1.543 | 0.01615 | -0.115 | 95.507
8 | 1.589 | 0.01785 | -0.115 | 89.024
8.5 | 1.624 | 0.02149 | -0.115 | 75.565
9 | 1.635 | 0.03438 | -0.113 | 47.544
9.5 | 1.654 | 0.03716 | -0.114 | 44.515
10 | 1.658 | 0.04053 | -0.114 | 40.909
10.5 | 1.626 | 0.04472 | -0.114 | 36.35
11 | 1.528 | 0.04997 | -0.114 | 30.582
11.5 | 0.876 | 0.09792 | -0.054 | 8.943
12 | 0.901 | 0.11217 | -0.047 | 8.034
12.5 | 0.93 | 0.1175 | -0.053 | 7.913
13 | 0.957 | 0.12464 | -0.054 | 7.68
13.5 | 0.986 | 0.13395 | -0.058 | 7.358
14 | 1.014 | 0.14127 | -0.061 | 7.175
14.5 | 1.043 | 0.14371 | -0.064 | 7.255
15 | 1.072 | 0.15542 | -0.068 | 6.898

## 48. Re 1M Mach 0.50 (2)
BIGFOIL.COM POLAR EXPORT
NACA63-520 a=0.8
NACA63-520 a=0.8 |  |  |  | Cl Max: | 1.3812 | at alpha= | 9 | deg
XFOIL ncrit=9 |  |  |  | L/D Max: | 96.5273 | at alpha= | 4.5 | deg
Re: | 1000000 |  |  | Cd Min: | 0.15745 | at alpha= | -17 | deg
Mach: | 0.5 |  |  | Cl=0 at alpha= | -3.7201 | deg
|  |  |  | @ Cl=0.1, Cd= | 0.0081612
|  |  |  | @ Cl=0.4, Cd= | 0.0084493
|  |  |  | @ Cl=0.6, Cd= | 0.0088328
alpha (deg) | Cl | Cd | Cm | Cl/Cd
-17 | -0.3576 | 0.15745 | -0.0622 | -2.2712
-16.5 | -0.3416 | 0.15023 | -0.0662 | -2.2738
-16 | -0.3373 | 0.14026 | -0.0718 | -2.4048
-15.5 | -0.4447 | 0.11172 | -0.089 | -3.9805
-15 | -0.4657 | 0.09977 | -0.0968 | -4.6677
-14.5 | -0.4913 | 0.08779 | -0.1048 | -5.5963
-14 | -0.5164 | 0.07678 | -0.1118 | -6.7257
-13.5 | -0.5325 | 0.06749 | -0.1173 | -7.8901
-13 | -0.5458 | 0.05923 | -0.1214 | -9.2149
-12.5 | -0.5506 | 0.05243 | -0.1238 | -10.5016
-12 | -0.552 | 0.04651 | -0.1252 | -11.8684
-11.5 | -0.5456 | 0.0416 | -0.1255 | -13.1154
-11 | -0.5355 | 0.03733 | -0.1251 | -14.345
-10 | -0.5089 | 0.03003 | -0.1225 | -16.9464
-9.5 | -0.501 | 0.02648 | -0.1205 | -18.9199
-9 | -0.4859 | 0.02351 | -0.1181 | -20.6678
-8.5 | -0.4696 | 0.02078 | -0.1153 | -22.5987
-8 | -0.455 | 0.01809 | -0.112 | -25.152
-7.5 | -0.4435 | 0.01585 | -0.1074 | -27.9811
-7 | -0.41 | 0.01385 | -0.106 | -29.6029
-6.5 | -0.3596 | 0.01252 | -0.1048 | -28.722
-6 | -0.3025 | 0.01145 | -0.104 | -26.4192
-5.5 | -0.2405 | 0.01045 | -0.1038 | -23.0144
-5 | -0.1774 | 0.00938 | -0.104 | -18.9126
-4.5 | -0.1113 | 0.00851 | -0.1044 | -13.0787
-4 | -0.0402 | 0.00821 | -0.105 | -4.8965
-3 | 0.1034 | 0.00816 | -0.1061 | 12.6716
-2.5 | 0.1738 | 0.00822 | -0.1066 | 21.1436
-2 | 0.2451 | 0.00825 | -0.1073 | 29.7091
-1.5 | 0.3144 | 0.00834 | -0.1077 | 37.6978
-1 | 0.3847 | 0.00842 | -0.1083 | 45.6888
-0.5 | 0.4525 | 0.00855 | -0.1085 | 52.924
0 | 0.5218 | 0.00865 | -0.1089 | 60.3237
0.5 | 0.5881 | 0.00881 | -0.1089 | 66.7537
1 | 0.6558 | 0.00894 | -0.109 | 73.3557
1.5 | 0.7205 | 0.00913 | -0.1086 | 78.9157
2 | 0.7851 | 0.00934 | -0.1081 | 84.0578
2.5 | 0.8475 | 0.00957 | -0.1071 | 88.558
3 | 0.9069 | 0.00986 | -0.1056 | 91.9777
4 | 1.009 | 0.01054 | -0.0994 | 95.7306
4.5 | 1.0618 | 0.011 | -0.0967 | 96.5273
5 | 1.1109 | 0.0116 | -0.0935 | 95.7672
6 | 1.2072 | 0.01302 | -0.0869 | 92.7189
6.5 | 1.2479 | 0.01407 | -0.0827 | 88.6923
7 | 1.2861 | 0.01533 | -0.0785 | 83.8943
7.5 | 1.324 | 0.01677 | -0.0744 | 78.9505
8 | 1.3555 | 0.01864 | -0.0699 | 72.72
8.5 | 1.3794 | 0.02106 | -0.0652 | 65.4986
9 | 1.3812 | 0.02494 | -0.0595 | 55.3809
9.5 | 1.3654 | 0.03023 | -0.0539 | 45.1671
10 | 1.3472 | 0.03627 | -0.0493 | 37.1436
10.5 | 1.3306 | 0.04272 | -0.0459 | 31.147
11 | 1.3177 | 0.04942 | -0.0436 | 26.6633
11.5 | 1.3097 | 0.05618 | -0.0421 | 23.3126
12 | 1.3048 | 0.06306 | -0.0413 | 20.6914
13 | 1.3049 | 0.07702 | -0.0413 | 16.9424
13.5 | 1.3058 | 0.08441 | -0.042 | 15.4697
14 | 1.3036 | 0.09245 | -0.0435 | 14.1006

## 49. Re 2M Mach 0.00 (1)
BIGFOIL.COM POLAR EXPORT
NACA63-520 a=0.8
NACA63-520 a=0.8 |  |  |  | Cl Max: | 1.86 | at alpha= | 15.5 | deg
JavaFoil+Calcfoil stall+Eppler ext transition |  |  |  | L/D Max: | 133.122 | at alpha= | 6.5 | deg
Re: | 2000000 |  |  | Cd Min: | 0.00643 | at alpha= | -3 | deg
Mach: | 0 |  |  | Cl=0 at alpha= | -3.9444 | deg
|  |  |  | @ Cl=0.1, Cd= | 0.006436
|  |  |  | @ Cl=0.4, Cd= | 0.0066852
|  |  |  | @ Cl=0.6, Cd= | 0.0070239
alpha (deg) | Cl | Cd | Cm | Cl/Cd
-20 | -0.989 | 0.13633 | -0.044 | -7.256
-19.5 | -1.004 | 0.12377 | -0.046 | -8.112
-19 | -1.018 | 0.1113 | -0.048 | -9.147
-18.5 | -1.033 | 0.09721 | -0.05 | -10.628
-18 | -1.053 | 0.07933 | -0.054 | -13.276
-17.5 | -1.063 | 0.06826 | -0.056 | -15.573
-17 | -1.063 | 0.06234 | -0.057 | -17.054
-16.5 | -1.062 | 0.0554 | -0.059 | -19.173
-16 | -1.059 | 0.04839 | -0.06 | -21.88
-15.5 | -1.047 | 0.0445 | -0.061 | -23.537
-15 | -1.035 | 0.03941 | -0.063 | -26.261
-14.5 | -1.017 | 0.03582 | -0.064 | -28.382
-14 | -0.994 | 0.03268 | -0.065 | -30.428
-13.5 | -0.968 | 0.03016 | -0.066 | -32.076
-13 | -0.938 | 0.02763 | -0.067 | -33.945
-12.5 | -0.904 | 0.0254 | -0.068 | -35.593
-12 | -0.867 | 0.02375 | -0.069 | -36.523
-11.5 | -0.827 | 0.02212 | -0.07 | -37.391
-11 | -0.784 | 0.02052 | -0.071 | -38.224
-10.5 | -0.741 | 0.01758 | -0.072 | -42.149
-10 | -0.691 | 0.01649 | -0.073 | -41.935
-9.5 | -0.64 | 0.01545 | -0.074 | -41.427
-9 | -0.587 | 0.01454 | -0.075 | -40.393
-8.5 | -0.533 | 0.0137 | -0.076 | -38.904
-8 | -0.478 | 0.01299 | -0.077 | -36.78
-7.5 | -0.421 | 0.0123 | -0.078 | -34.263
-7 | -0.364 | 0.0117 | -0.079 | -31.134
-6.5 | -0.319 | 0.00854 | -0.084 | -37.306
-6 | -0.257 | 0.00741 | -0.084 | -34.697
-5.5 | -0.195 | 0.00699 | -0.085 | -27.895
-5 | -0.133 | 0.00657 | -0.086 | -20.204
-4.5 | -0.07 | 0.00651 | -0.087 | -10.757
-4 | -0.007 | 0.00645 | -0.087 | -1.132
-3.5 | 0.056 | 0.00645 | -0.088 | 8.62
-3 | 0.119 | 0.00643 | -0.089 | 18.46
-2.5 | 0.182 | 0.00649 | -0.09 | 28.005
-2 | 0.245 | 0.00652 | -0.09 | 37.559
-1.5 | 0.308 | 0.00657 | -0.091 | 46.866
-1 | 0.371 | 0.00663 | -0.092 | 55.945
-0.5 | 0.434 | 0.00675 | -0.092 | 64.276
0 | 0.497 | 0.00686 | -0.093 | 72.443
0.5 | 0.56 | 0.00694 | -0.094 | 80.582
1 | 0.622 | 0.00707 | -0.095 | 88.089
1.5 | 0.685 | 0.00721 | -0.095 | 95.024
2 | 0.748 | 0.00736 | -0.096 | 101.662
2.5 | 0.805 | 0.00696 | -0.096 | 115.58
3 | 0.86 | 0.00773 | -0.097 | 111.25
3.5 | 0.92 | 0.00793 | -0.097 | 116.004
4 | 0.979 | 0.00812 | -0.098 | 120.592
4.5 | 1.039 | 0.00834 | -0.098 | 124.505
5 | 1.098 | 0.00861 | -0.099 | 127.468
5.5 | 1.156 | 0.00892 | -0.099 | 129.568
6 | 1.213 | 0.00922 | -0.1 | 131.494
6.5 | 1.27 | 0.00954 | -0.1 | 133.122
7 | 1.325 | 0.01 | -0.1 | 132.479
7.5 | 1.378 | 0.01047 | -0.101 | 131.692
8 | 1.43 | 0.01124 | -0.101 | 127.242
8.5 | 1.478 | 0.01268 | -0.102 | 116.517
9 | 1.525 | 0.01399 | -0.102 | 108.988
9.5 | 1.569 | 0.01605 | -0.102 | 97.732
10 | 1.611 | 0.0187 | -0.102 | 86.112
10.5 | 1.651 | 0.02013 | -0.103 | 82.023
11 | 1.685 | 0.02381 | -0.103 | 70.795
11.5 | 1.719 | 0.02516 | -0.103 | 68.34
12 | 1.751 | 0.02652 | -0.103 | 66.021
12.5 | 1.78 | 0.02805 | -0.103 | 63.444
13 | 1.804 | 0.02973 | -0.104 | 60.691
13.5 | 1.823 | 0.03143 | -0.104 | 58.011
14 | 1.838 | 0.03329 | -0.104 | 55.222
14.5 | 1.849 | 0.03533 | -0.104 | 52.354
15 | 1.857 | 0.03742 | -0.104 | 49.612
15.5 | 1.86 | 0.0398 | -0.104 | 46.722
16 | 1.859 | 0.04221 | -0.104 | 44.035
16.5 | 1.854 | 0.0448 | -0.104 | 41.378
17 | 1.841 | 0.04754 | -0.105 | 38.737
17.5 | 1.825 | 0.0509 | -0.104 | 35.85
18 | 1.805 | 0.05427 | -0.104 | 33.258
18.5 | 1.781 | 0.05779 | -0.104 | 30.819
19 | 1.755 | 0.06114 | -0.104 | 28.705
19.5 | 1.725 | 0.06529 | -0.104 | 26.426
20 | 1.692 | 0.06985 | -0.104 | 24.231

## 50. Re 2M Mach 0.00 (2)
BIGFOIL.COM POLAR EXPORT
NACA63-520 a=0.8
NACA63-520 a=0.8 |  |  |  | Cl Max: | 1.5555 | at alpha= | 20 | deg
XFOIL ncrit=9 |  |  |  | L/D Max: | 149.569 | at alpha= | 7 | deg
Re: | 2000000 |  |  | Cd Min: | 0.09935 | at alpha= | 20 | deg
Mach: | 0 |  |  | Cl=0 at alpha= | -3.849 | deg
|  |  |  | @ Cl=0.1, Cd= | 0.0060017
|  |  |  | @ Cl=0.4, Cd= | 0.0061476
|  |  |  | @ Cl=0.6, Cd= | 0.0063402
alpha (deg) | Cl | Cd | Cm | Cl/Cd
-20 | -1.1279 | 0.06555 | -0.0801 | -17.2067
-19.5 | -1.1252 | 0.06004 | -0.0824 | -18.7408
-19 | -1.134 | 0.05481 | -0.0823 | -20.6897
-18.5 | -1.0979 | 0.04884 | -0.0915 | -22.4795
-18 | -1.0684 | 0.04426 | -0.0971 | -24.1392
-17.5 | -1.0577 | 0.04058 | -0.0976 | -26.0646
-17 | -1.0441 | 0.03727 | -0.0979 | -28.0145
-16.5 | -1.0286 | 0.03426 | -0.0979 | -30.0234
-16 | -1.011 | 0.03149 | -0.0978 | -32.1054
-15.5 | -1.0015 | 0.02842 | -0.097 | -35.2393
-15 | -0.9852 | 0.02589 | -0.0961 | -38.0533
-14.5 | -0.9654 | 0.0237 | -0.0951 | -40.7342
-14 | -0.9436 | 0.02174 | -0.0939 | -43.4039
-13.5 | -0.9194 | 0.01997 | -0.0926 | -46.0391
-13 | -0.901 | 0.01799 | -0.0906 | -50.0834
-12.5 | -0.8798 | 0.01633 | -0.0885 | -53.8763
-12 | -0.8674 | 0.0148 | -0.0849 | -58.6081
-11.5 | -0.8282 | 0.01402 | -0.0838 | -59.0728
-11 | -0.7871 | 0.01316 | -0.0829 | -59.81
-10 | -0.6891 | 0.01198 | -0.0826 | -57.5209
-9.5 | -0.6379 | 0.0114 | -0.0827 | -55.9561
-9 | -0.5847 | 0.01091 | -0.083 | -53.593
-8.5 | -0.5302 | 0.01043 | -0.0835 | -50.8341
-8 | -0.476 | 0.0099 | -0.0839 | -48.0808
-7.5 | -0.4208 | 0.00934 | -0.0846 | -45.0535
-7 | -0.3647 | 0.00886 | -0.0853 | -41.1625
-6.5 | -0.3078 | 0.00841 | -0.0861 | -36.5993
-6 | -0.2505 | 0.00794 | -0.0869 | -31.5491
-5.5 | -0.1934 | 0.0074 | -0.0878 | -26.1351
-5 | -0.1358 | 0.00683 | -0.0889 | -19.8829
-4.5 | -0.0776 | 0.00641 | -0.0899 | -12.1061
-4 | -0.018 | 0.00615 | -0.0909 | -2.9268
-3.5 | 0.0416 | 0.00605 | -0.0919 | 6.876
-3 | 0.102 | 0.006 | -0.0929 | 17
-2.5 | 0.162 | 0.00602 | -0.0939 | 26.9103
-2 | 0.2224 | 0.00603 | -0.0949 | 36.8823
-1.5 | 0.282 | 0.00606 | -0.0958 | 46.5347
-1 | 0.3422 | 0.00606 | -0.0968 | 56.4686
-0.5 | 0.4016 | 0.00615 | -0.0976 | 65.3008
0 | 0.4617 | 0.00616 | -0.0986 | 74.9513
0.5 | 0.5207 | 0.00627 | -0.0994 | 83.0463
1 | 0.5803 | 0.00631 | -0.1003 | 91.9651
1.5 | 0.6391 | 0.0064 | -0.101 | 99.8594
2 | 0.6979 | 0.0065 | -0.1018 | 107.3692
2.5 | 0.7563 | 0.00659 | -0.1025 | 114.7648
3.5 | 0.8718 | 0.00684 | -0.1037 | 127.4561
4 | 0.9287 | 0.007 | -0.1042 | 132.6714
4.5 | 0.9852 | 0.00714 | -0.1046 | 137.9832
5 | 1.0408 | 0.00733 | -0.1049 | 141.9918
5.5 | 1.0948 | 0.00756 | -0.1049 | 144.8148
6 | 1.1476 | 0.00783 | -0.1047 | 146.5645
6.5 | 1.2004 | 0.00805 | -0.1044 | 149.118
7 | 1.2504 | 0.00836 | -0.1038 | 149.5694
7.5 | 1.2925 | 0.00888 | -0.1017 | 145.5518
8 | 1.3162 | 0.00966 | -0.0964 | 136.2526
8.5 | 1.331 | 0.0108 | -0.0899 | 123.2407
9 | 1.3463 | 0.01214 | -0.0841 | 110.8979
9.5 | 1.3595 | 0.01375 | -0.0785 | 98.8727
10 | 1.3713 | 0.01559 | -0.0732 | 87.9602
10.5 | 1.3807 | 0.01778 | -0.0682 | 77.6547
11 | 1.3951 | 0.01992 | -0.0642 | 70.0351
11.5 | 1.4055 | 0.02249 | -0.0603 | 62.4944
12 | 1.4198 | 0.02507 | -0.0572 | 56.6334
12.5 | 1.4322 | 0.02797 | -0.0543 | 51.2049
13.5 | 1.4515 | 0.03483 | -0.0495 | 41.6738
14 | 1.4595 | 0.0387 | -0.0476 | 37.7132
14.5 | 1.4629 | 0.04295 | -0.0457 | 34.0605
15.5 | 1.4847 | 0.05152 | -0.0447 | 28.8179
16 | 1.4965 | 0.05586 | -0.0443 | 26.7902
16.5 | 1.5056 | 0.06061 | -0.0442 | 24.8408
17 | 1.5167 | 0.06532 | -0.0444 | 23.2195
17.5 | 1.5225 | 0.07075 | -0.0448 | 21.5194
18 | 1.5328 | 0.07578 | -0.0454 | 20.227
18.5 | 1.5401 | 0.08129 | -0.0463 | 18.9457
19 | 1.5428 | 0.08753 | -0.0475 | 17.626
19.5 | 1.5502 | 0.09326 | -0.0489 | 16.6223
20 | 1.5555 | 0.09935 | -0.0506 | 15.6568

## 51. Re 2M Mach 0.10 (1)
BIGFOIL.COM POLAR EXPORT
NACA63-520 a=0.8
NACA63-520 a=0.8 |  |  |  | Cl Max: | 1.849 | at alpha= | 15 | deg
JavaFoil+Calcfoil stall+Eppler ext transition |  |  |  | L/D Max: | 132.365 | at alpha= | 6.5 | deg
Re: | 2000000 |  |  | Cd Min: | 0.00645 | at alpha= | -3.5 | deg
Mach: | 0.1 |  |  | Cl=0 at alpha= | -3.9444 | deg
|  |  |  | @ Cl=0.1, Cd= | 0.006464
|  |  |  | @ Cl=0.4, Cd= | 0.00669
|  |  |  | @ Cl=0.6, Cd= | 0.0070513
alpha (deg) | Cl | Cd | Cm | Cl/Cd
-20 | -0.953 | 0.13944 | -0.043 | -6.836
-19.5 | -0.966 | 0.13228 | -0.044 | -7.304
-19 | -0.982 | 0.12068 | -0.046 | -8.134
-18.5 | -0.998 | 0.10696 | -0.049 | -9.332
-18 | -1.021 | 0.08831 | -0.052 | -11.556
-17.5 | -1.038 | 0.07358 | -0.055 | -14.104
-17 | -1.042 | 0.06662 | -0.057 | -15.641
-16.5 | -1.046 | 0.05828 | -0.058 | -17.942
-16 | -1.044 | 0.05179 | -0.06 | -20.151
-15.5 | -1.039 | 0.04512 | -0.061 | -23.024
-15 | -1.027 | 0.04073 | -0.063 | -25.217
-14.5 | -1.011 | 0.03682 | -0.064 | -27.46
-14 | -0.991 | 0.03348 | -0.065 | -29.584
-13.5 | -0.965 | 0.03083 | -0.066 | -31.313
-13 | -0.937 | 0.02819 | -0.067 | -33.232
-12.5 | -0.904 | 0.02634 | -0.068 | -34.332
-12 | -0.868 | 0.02427 | -0.069 | -35.765
-11.5 | -0.829 | 0.02247 | -0.07 | -36.884
-11 | -0.786 | 0.02083 | -0.071 | -37.745
-10.5 | -0.743 | 0.0178 | -0.073 | -41.758
-10 | -0.693 | 0.01673 | -0.074 | -41.44
-9.5 | -0.642 | 0.01562 | -0.075 | -41.109
-9 | -0.589 | 0.01469 | -0.076 | -40.121
-8.5 | -0.535 | 0.01388 | -0.077 | -38.538
-8 | -0.48 | 0.01309 | -0.078 | -36.622
-7.5 | -0.423 | 0.01241 | -0.078 | -34.081
-7 | -0.366 | 0.0118 | -0.079 | -30.986
-6.5 | -0.32 | 0.00857 | -0.084 | -37.375
-6 | -0.258 | 0.00745 | -0.085 | -34.674
-5.5 | -0.196 | 0.00702 | -0.086 | -27.897
-5 | -0.133 | 0.00657 | -0.086 | -20.279
-4.5 | -0.07 | 0.00651 | -0.087 | -10.814
-4 | -0.007 | 0.00646 | -0.088 | -1.137
-3.5 | 0.056 | 0.00645 | -0.089 | 8.664
-3 | 0.119 | 0.00647 | -0.089 | 18.443
-2.5 | 0.183 | 0.00648 | -0.09 | 28.18
-2 | 0.246 | 0.00657 | -0.091 | 37.463
-1.5 | 0.309 | 0.00661 | -0.092 | 46.83
-1 | 0.373 | 0.00666 | -0.092 | 55.959
-0.5 | 0.436 | 0.00673 | -0.093 | 64.741
0 | 0.499 | 0.00686 | -0.094 | 72.732
0.5 | 0.562 | 0.00698 | -0.094 | 80.574
1 | 0.626 | 0.0071 | -0.095 | 88.104
1.5 | 0.689 | 0.00723 | -0.096 | 95.249
2 | 0.748 | 0.00688 | -0.096 | 108.593
2.5 | 0.808 | 0.00756 | -0.096 | 106.878
3 | 0.864 | 0.00775 | -0.097 | 111.44
3.5 | 0.924 | 0.00798 | -0.097 | 115.846
4 | 0.984 | 0.00816 | -0.098 | 120.538
4.5 | 1.043 | 0.00839 | -0.099 | 124.329
5 | 1.102 | 0.00868 | -0.099 | 127.053
5.5 | 1.161 | 0.00898 | -0.1 | 129.337
6 | 1.219 | 0.00928 | -0.1 | 131.236
6.5 | 1.276 | 0.00964 | -0.101 | 132.365
7 | 1.33 | 0.01009 | -0.101 | 131.883
7.5 | 1.384 | 0.01057 | -0.101 | 130.99
8 | 1.435 | 0.01137 | -0.102 | 126.268
8.5 | 1.483 | 0.01288 | -0.102 | 115.179
9 | 1.531 | 0.01422 | -0.102 | 107.629
9.5 | 1.574 | 0.01639 | -0.103 | 96.046
10 | 1.616 | 0.01898 | -0.103 | 85.163
10.5 | 1.652 | 0.02295 | -0.103 | 71.969
11 | 1.689 | 0.02421 | -0.103 | 69.781
11.5 | 1.723 | 0.02556 | -0.103 | 67.416
12 | 1.753 | 0.02699 | -0.103 | 64.958
12.5 | 1.781 | 0.0286 | -0.104 | 62.283
13 | 1.804 | 0.03031 | -0.104 | 59.526
13.5 | 1.822 | 0.03215 | -0.104 | 56.663
14 | 1.835 | 0.03405 | -0.104 | 53.889
14.5 | 1.844 | 0.03608 | -0.104 | 51.109
15 | 1.849 | 0.03839 | -0.105 | 48.155
15.5 | 1.849 | 0.0407 | -0.105 | 45.425
16 | 1.845 | 0.04318 | -0.105 | 42.726
16.5 | 1.836 | 0.0461 | -0.105 | 39.827
17 | 1.82 | 0.04899 | -0.105 | 37.149
17.5 | 1.799 | 0.05239 | -0.105 | 34.347
18 | 1.775 | 0.05579 | -0.105 | 31.809
18.5 | 1.746 | 0.05957 | -0.105 | 29.314
19 | 1.715 | 0.06372 | -0.105 | 26.916
19.5 | 1.681 | 0.0676 | -0.105 | 24.858
20 | 1.642 | 0.07249 | -0.104 | 22.656

## 52. Re 2M Mach 0.10 (2)
BIGFOIL.COM POLAR EXPORT
NACA63-520 a=0.8
NACA63-520 a=0.8 |  |  |  | Cl Max: | 1.548 | at alpha= | 20 | deg
XFOIL ncrit=9 |  |  |  | L/D Max: | 148.863 | at alpha= | 7 | deg
Re: | 2000000 |  |  | Cd Min: | 0.10275 | at alpha= | 20 | deg
Mach: | 0.1 |  |  | Cl=0 at alpha= | -3.8467 | deg
|  |  |  | @ Cl=0.1, Cd= | 0.006022
|  |  |  | @ Cl=0.4, Cd= | 0.0061647
|  |  |  | @ Cl=0.6, Cd= | 0.0063675
alpha (deg) | Cl | Cd | Cm | Cl/Cd
-20 | -1.1108 | 0.06924 | -0.0802 | -16.0427
-19 | -1.1167 | 0.0582 | -0.0827 | -19.1873
-18.5 | -1.0855 | 0.05153 | -0.0921 | -21.0654
-18 | -1.0575 | 0.04652 | -0.0981 | -22.7322
-17.5 | -1.0475 | 0.04262 | -0.0988 | -24.5777
-17 | -1.035 | 0.03908 | -0.0992 | -26.4841
-16.5 | -1.0206 | 0.03584 | -0.0993 | -28.4766
-16 | -1.0038 | 0.03286 | -0.0993 | -30.5478
-15.5 | -0.9921 | 0.0298 | -0.0987 | -33.2919
-15 | -0.9777 | 0.02705 | -0.0979 | -36.1442
-14.5 | -0.9589 | 0.02471 | -0.0969 | -38.8062
-14 | -0.9383 | 0.02261 | -0.0957 | -41.4993
-13.5 | -0.9148 | 0.02072 | -0.0944 | -44.1506
-13 | -0.8945 | 0.01877 | -0.0926 | -47.6558
-12.5 | -0.8741 | 0.01697 | -0.0905 | -51.5085
-12 | -0.8543 | 0.01539 | -0.0879 | -55.5101
-11.5 | -0.8296 | 0.01427 | -0.0853 | -58.1359
-11 | -0.7896 | 0.01339 | -0.0842 | -58.9694
-10.5 | -0.7432 | 0.01271 | -0.0837 | -58.4736
-10 | -0.6923 | 0.01216 | -0.0836 | -56.9326
-9.5 | -0.6417 | 0.01152 | -0.0836 | -55.7031
-9 | -0.5882 | 0.01103 | -0.0838 | -53.3273
-8.5 | -0.5336 | 0.01053 | -0.0842 | -50.6743
-8 | -0.479 | 0.01 | -0.0846 | -47.9
-7.5 | -0.4237 | 0.00942 | -0.0852 | -44.9788
-7 | -0.3672 | 0.00892 | -0.0858 | -41.1659
-6.5 | -0.31 | 0.00847 | -0.0866 | -36.5998
-6 | -0.2523 | 0.00799 | -0.0875 | -31.577
-5.5 | -0.1948 | 0.00748 | -0.0883 | -26.0428
-5 | -0.1368 | 0.00689 | -0.0894 | -19.8549
-4.5 | -0.0784 | 0.00645 | -0.0903 | -12.155
-4 | -0.0184 | 0.00617 | -0.0914 | -2.9822
-3.5 | 0.0416 | 0.00607 | -0.0924 | 6.8534
-3 | 0.1024 | 0.00602 | -0.0934 | 17.01
-2.5 | 0.1628 | 0.00604 | -0.0943 | 26.9536
-2 | 0.2235 | 0.00605 | -0.0953 | 36.9421
-1.5 | 0.2836 | 0.00607 | -0.0963 | 46.7216
-1 | 0.3441 | 0.00609 | -0.0972 | 56.5025
-0.5 | 0.404 | 0.00617 | -0.0981 | 65.4781
0 | 0.4643 | 0.00619 | -0.099 | 75.0081
0.5 | 0.5235 | 0.0063 | -0.0998 | 83.0952
1 | 0.5838 | 0.00634 | -0.1007 | 92.082
1.5 | 0.6427 | 0.00644 | -0.1015 | 99.7981
2 | 0.7021 | 0.00653 | -0.1023 | 107.5191
2.5 | 0.7607 | 0.00663 | -0.1029 | 114.736
3 | 0.819 | 0.00676 | -0.1035 | 121.1538
3.5 | 0.8767 | 0.00688 | -0.1041 | 127.4273
4 | 0.9342 | 0.00703 | -0.1046 | 132.8876
4.5 | 0.9907 | 0.00719 | -0.1049 | 137.7886
5 | 1.0468 | 0.00738 | -0.1051 | 141.8428
5.5 | 1.101 | 0.0076 | -0.1051 | 144.8684
6 | 1.1538 | 0.00789 | -0.1048 | 146.2357
6.5 | 1.2065 | 0.00812 | -0.1044 | 148.5837
7 | 1.2564 | 0.00844 | -0.1036 | 148.8626
7.5 | 1.2979 | 0.00896 | -0.1014 | 144.8549
8 | 1.3181 | 0.00978 | -0.0953 | 134.7751
8.5 | 1.3332 | 0.01097 | -0.0889 | 121.5314
9 | 1.3478 | 0.01239 | -0.083 | 108.7813
9.5 | 1.3599 | 0.0141 | -0.0773 | 96.4468
10 | 1.3716 | 0.01603 | -0.0721 | 85.5646
10.5 | 1.3805 | 0.01831 | -0.067 | 75.396
11 | 1.394 | 0.02058 | -0.063 | 67.7357
11.5 | 1.4047 | 0.02323 | -0.0592 | 60.4692
12 | 1.4182 | 0.02596 | -0.0561 | 54.6302
12.5 | 1.4296 | 0.02905 | -0.0533 | 49.2117
13 | 1.4398 | 0.03244 | -0.0508 | 44.3835
13.5 | 1.448 | 0.03622 | -0.0486 | 39.9779
14 | 1.4546 | 0.04031 | -0.0468 | 36.0853
14.5 | 1.4596 | 0.04467 | -0.0451 | 32.6752
15.5 | 1.4795 | 0.05353 | -0.0441 | 27.6387
16 | 1.4902 | 0.05811 | -0.0438 | 25.6445
16.5 | 1.5001 | 0.06291 | -0.0438 | 23.8452
17 | 1.51 | 0.06787 | -0.044 | 22.2484
17.5 | 1.5162 | 0.07338 | -0.0445 | 20.6623
18 | 1.5265 | 0.07853 | -0.0453 | 19.4384
18.5 | 1.533 | 0.08426 | -0.0463 | 18.1937
19 | 1.5363 | 0.09055 | -0.0476 | 16.9663
19.5 | 1.5446 | 0.09628 | -0.0491 | 16.0428
20 | 1.548 | 0.10275 | -0.051 | 15.0657

## 53. Re 2M Mach 0.25 (1)
BIGFOIL.COM POLAR EXPORT
NACA63-520 a=0.8
NACA63-520 a=0.8 |  |  |  | Cl Max: | 1.8 | at alpha= | 13.5 | deg
JavaFoil+Calcfoil stall+Eppler ext transition |  |  |  | L/D Max: | 129.251 | at alpha= | 6.5 | deg
Re: | 2000000 |  |  | Cd Min: | 0.00655 | at alpha= | -3 | deg
Mach: | 0.25 |  |  | Cl=0 at alpha= | -3.9385 | deg
|  |  |  | @ Cl=0.1, Cd= | 0.0065535
|  |  |  | @ Cl=0.4, Cd= | 0.0068161
|  |  |  | @ Cl=0.6, Cd= | 0.0071909
alpha (deg) | Cl | Cd | Cm | Cl/Cd
-19.5 | -0.684 | 0.16312 | -0.039 | -4.191
-19 | -0.727 | 0.15098 | -0.041 | -4.817
-18.5 | -0.765 | 0.14309 | -0.042 | -5.343
-18 | -0.799 | 0.1345 | -0.043 | -5.939
-17.5 | -0.832 | 0.12109 | -0.046 | -6.872
-17 | -0.861 | 0.109 | -0.048 | -7.901
-16.5 | -0.891 | 0.0934 | -0.052 | -9.54
-16 | -0.927 | 0.07215 | -0.057 | -12.853
-15.5 | -0.949 | 0.05935 | -0.06 | -15.988
-15 | -0.956 | 0.05296 | -0.062 | -18.047
-14.5 | -0.961 | 0.04451 | -0.064 | -21.594
-14 | -0.956 | 0.03938 | -0.066 | -24.268
-13.5 | -0.943 | 0.03517 | -0.067 | -26.809
-13 | -0.923 | 0.032 | -0.068 | -28.857
-12.5 | -0.899 | 0.02893 | -0.069 | -31.073
-12 | -0.869 | 0.02678 | -0.071 | -32.435
-11.5 | -0.834 | 0.02454 | -0.072 | -33.971
-11 | -0.794 | 0.02262 | -0.073 | -35.113
-10.5 | -0.754 | 0.01913 | -0.074 | -39.391
-10 | -0.705 | 0.01795 | -0.075 | -39.248
-9.5 | -0.654 | 0.01667 | -0.076 | -39.223
-9 | -0.601 | 0.0156 | -0.077 | -38.521
-8.5 | -0.546 | 0.01467 | -0.078 | -37.198
-8 | -0.49 | 0.01383 | -0.079 | -35.418
-7.5 | -0.432 | 0.01306 | -0.08 | -33.086
-7 | -0.374 | 0.01238 | -0.081 | -30.197
-6.5 | -0.317 | 0.00968 | -0.083 | -32.795
-6 | -0.265 | 0.00769 | -0.087 | -34.474
-5.5 | -0.201 | 0.00723 | -0.088 | -27.827
-5 | -0.137 | 0.00676 | -0.089 | -20.26
-4.5 | -0.072 | 0.00664 | -0.089 | -10.898
-4 | -0.008 | 0.00658 | -0.09 | -1.147
-3.5 | 0.057 | 0.00656 | -0.091 | 8.743
-3 | 0.123 | 0.00655 | -0.092 | 18.725
-2.5 | 0.188 | 0.00659 | -0.093 | 28.492
-2 | 0.253 | 0.00664 | -0.093 | 38.074
-1.5 | 0.318 | 0.00673 | -0.094 | 47.235
-1 | 0.383 | 0.00679 | -0.095 | 56.381
-0.5 | 0.448 | 0.00689 | -0.096 | 65.044
0 | 0.513 | 0.007 | -0.096 | 73.291
0.5 | 0.578 | 0.00713 | -0.097 | 81.08
1 | 0.643 | 0.00731 | -0.098 | 87.901
1.5 | 0.703 | 0.00695 | -0.098 | 101.184
2 | 0.766 | 0.00759 | -0.098 | 100.853
2.5 | 0.829 | 0.00779 | -0.099 | 106.376
3 | 0.885 | 0.00799 | -0.099 | 110.835
3.5 | 0.947 | 0.0082 | -0.1 | 115.418
4 | 1.008 | 0.00844 | -0.1 | 119.434
4.5 | 1.069 | 0.00871 | -0.101 | 122.816
5 | 1.13 | 0.00903 | -0.102 | 125.124
5.5 | 1.189 | 0.00934 | -0.102 | 127.279
6 | 1.248 | 0.0097 | -0.103 | 128.64
6.5 | 1.306 | 0.01011 | -0.103 | 129.251
7 | 1.362 | 0.01061 | -0.104 | 128.323
7.5 | 1.416 | 0.01122 | -0.104 | 126.236
8 | 1.467 | 0.01226 | -0.104 | 119.681
8.5 | 1.515 | 0.01399 | -0.105 | 108.255
9 | 1.561 | 0.01547 | -0.105 | 100.934
9.5 | 1.603 | 0.01873 | -0.105 | 85.584
10 | 1.644 | 0.02069 | -0.105 | 79.466
10.5 | 1.676 | 0.02492 | -0.105 | 67.24
11 | 1.708 | 0.02646 | -0.105 | 64.551
11.5 | 1.737 | 0.02811 | -0.106 | 61.799
12 | 1.761 | 0.02986 | -0.106 | 58.996
12.5 | 1.781 | 0.03179 | -0.106 | 56.022
13 | 1.795 | 0.03382 | -0.106 | 53.077
13.5 | 1.8 | 0.03615 | -0.106 | 49.791
14 | 1.799 | 0.03834 | -0.106 | 46.906
14.5 | 1.791 | 0.04103 | -0.107 | 43.64
15 | 1.776 | 0.0438 | -0.107 | 40.541
15.5 | 1.753 | 0.04702 | -0.107 | 37.286
16 | 1.724 | 0.05041 | -0.107 | 34.192
16.5 | 1.686 | 0.0544 | -0.107 | 31
17 | 1.638 | 0.05867 | -0.106 | 27.912
17.5 | 1.581 | 0.06338 | -0.106 | 24.947
18 | 1.516 | 0.06957 | -0.106 | 21.793
18.5 | 1.446 | 0.0753 | -0.105 | 19.209

## 54. Re 2M Mach 0.25 (2)
BIGFOIL.COM POLAR EXPORT
NACA63-520 a=0.8
NACA63-520 a=0.8 |  |  |  | Cl Max: | 1.5013 | at alpha= | 19.5 | deg
XFOIL ncrit=9 |  |  |  | L/D Max: | 145.588 | at alpha= | 6.5 | deg
Re: | 2000000 |  |  | Cd Min: | 0.123 | at alpha= | 20 | deg
Mach: | 0.25 |  |  | Cl=0 at alpha= | -3.8325 | deg
|  |  |  | @ Cl=0.1, Cd= | 0.0061607
|  |  |  | @ Cl=0.4, Cd= | 0.0062464
|  |  |  | @ Cl=0.6, Cd= | 0.0065062
alpha (deg) | Cl | Cd | Cm | Cl/Cd
-20 | -0.9805 | 0.09457 | -0.0752 | -10.368
-19.5 | -0.9982 | 0.08521 | -0.0804 | -11.7146
-19 | -1.0129 | 0.07658 | -0.0849 | -13.2267
-18.5 | -0.992 | 0.06832 | -0.0945 | -14.5199
-18 | -0.9772 | 0.0617 | -0.1003 | -15.8379
-17.5 | -0.9826 | 0.05526 | -0.1028 | -17.7814
-17 | -0.9775 | 0.0502 | -0.1043 | -19.4721
-16.5 | -0.9694 | 0.04561 | -0.1053 | -21.2541
-16 | -0.9583 | 0.04143 | -0.1061 | -23.1306
-15.5 | -0.9445 | 0.03777 | -0.1063 | -25.0066
-15 | -0.9297 | 0.03429 | -0.1062 | -27.1129
-14.5 | -0.9176 | 0.0309 | -0.1057 | -29.6958
-14 | -0.9019 | 0.02804 | -0.1047 | -32.1648
-13.5 | -0.8825 | 0.02549 | -0.1036 | -34.6214
-13 | -0.8616 | 0.02318 | -0.1021 | -37.17
-12.5 | -0.8429 | 0.02088 | -0.1003 | -40.3688
-12 | -0.8229 | 0.01877 | -0.0982 | -43.8412
-11.5 | -0.7981 | 0.01702 | -0.0961 | -46.8919
-11 | -0.7759 | 0.01536 | -0.0933 | -50.5143
-10.5 | -0.7544 | 0.01389 | -0.0904 | -54.3125
-10 | -0.7101 | 0.01302 | -0.0892 | -54.5392
-9.5 | -0.6593 | 0.01234 | -0.0887 | -53.4279
-9 | -0.6073 | 0.01165 | -0.0883 | -52.1288
-8.5 | -0.5521 | 0.01107 | -0.0882 | -49.8735
-8 | -0.4955 | 0.01052 | -0.0884 | -47.1008
-7 | -0.3811 | 0.00932 | -0.0891 | -40.8906
-6.5 | -0.3223 | 0.00881 | -0.0897 | -36.5834
-6 | -0.2625 | 0.00831 | -0.0904 | -31.5884
-5.5 | -0.2028 | 0.00778 | -0.0912 | -26.0668
-5 | -0.1432 | 0.00717 | -0.0921 | -19.9721
-4.5 | -0.0825 | 0.00663 | -0.0931 | -12.4434
-4 | -0.021 | 0.00633 | -0.094 | -3.3175
-3.5 | 0.0417 | 0.00617 | -0.0951 | 6.7585
-2.5 | 0.1673 | 0.00615 | -0.097 | 27.2033
-2 | 0.2294 | 0.00617 | -0.0979 | 37.1799
-1.5 | 0.2923 | 0.00616 | -0.0989 | 47.4513
-0.5 | 0.4169 | 0.00626 | -0.1008 | 66.5974
0 | 0.4786 | 0.00636 | -0.1016 | 75.2516
0.5 | 0.5406 | 0.0064 | -0.1025 | 84.4688
1 | 0.6021 | 0.00651 | -0.1032 | 92.4885
1.5 | 0.6632 | 0.00659 | -0.104 | 100.6373
2 | 0.7245 | 0.00669 | -0.1047 | 108.296
2.5 | 0.7843 | 0.00683 | -0.1052 | 114.8316
3 | 0.8451 | 0.00693 | -0.1058 | 121.9481
3.5 | 0.9039 | 0.00712 | -0.106 | 126.9522
4 | 0.9636 | 0.00724 | -0.1064 | 133.0939
4.5 | 1.021 | 0.00745 | -0.1064 | 137.047
5 | 1.078 | 0.00765 | -0.1063 | 140.915
5.5 | 1.1335 | 0.00789 | -0.1059 | 143.6629
6 | 1.1872 | 0.00816 | -0.1051 | 145.4902
6.5 | 1.2375 | 0.0085 | -0.1037 | 145.5882
7 | 1.2812 | 0.00887 | -0.1011 | 144.4419
7.5 | 1.3131 | 0.00944 | -0.0965 | 139.0996
8 | 1.3323 | 0.01058 | -0.0903 | 125.9263
8.5 | 1.3445 | 0.01215 | -0.0837 | 110.6584
9.5 | 1.3658 | 0.0161 | -0.0717 | 84.8323
10 | 1.3734 | 0.01861 | -0.0663 | 73.799
10.5 | 1.3792 | 0.02152 | -0.0614 | 64.0892
11 | 1.3869 | 0.02462 | -0.0573 | 56.3323
11.5 | 1.3968 | 0.0279 | -0.0539 | 50.0645
12 | 1.406 | 0.03149 | -0.051 | 44.6491
13 | 1.4234 | 0.03945 | -0.0464 | 36.0811
13.5 | 1.4254 | 0.04437 | -0.0446 | 32.1253
14 | 1.43 | 0.04931 | -0.0433 | 29.0002
14.5 | 1.4347 | 0.05448 | -0.0424 | 26.3344
15 | 1.4443 | 0.05924 | -0.0421 | 24.3805
15.5 | 1.4536 | 0.06443 | -0.042 | 22.5609
16 | 1.4623 | 0.06984 | -0.0421 | 20.9379
16.5 | 1.4712 | 0.0754 | -0.0426 | 19.5119
17 | 1.4769 | 0.08152 | -0.0434 | 18.117
17.5 | 1.4862 | 0.08732 | -0.0444 | 17.0202
18 | 1.49 | 0.09396 | -0.0458 | 15.8578
18.5 | 1.494 | 0.10071 | -0.0476 | 14.8347
19 | 1.4992 | 0.10742 | -0.0495 | 13.9564
19.5 | 1.5013 | 0.11465 | -0.052 | 13.0946
20 | 1.4961 | 0.123 | -0.0552 | 12.1634

## 55. Re 2M Mach 0.50 (1)
BIGFOIL.COM POLAR EXPORT
NACA63-520 a=0.8
NACA63-520 a=0.8 |  |  |  | Cl Max: | 1.666 | at alpha= | 10 | deg
JavaFoil+Calcfoil stall+Eppler ext transition |  |  |  | L/D Max: | 116.547 | at alpha= | 5.5 | deg
Re: | 2000000 |  |  | Cd Min: | 0.00701 | at alpha= | -1.5 | deg
Mach: | 0.5 |  |  | Cl=0 at alpha= | -3.9444 | deg
|  |  |  | @ Cl=0.1, Cd= | 0.0070251
|  |  |  | @ Cl=0.4, Cd= | 0.0072627
|  |  |  | @ Cl=0.6, Cd= | 0.0078349
alpha (deg) | Cl | Cd | Cm | Cl/Cd
-20 | -0.928 | 0.18283 | -0.042 | -5.075
-19.5 | -0.9 | 0.17684 | -0.043 | -5.087
-19 | -0.871 | 0.17187 | -0.043 | -5.07
-18.5 | -0.842 | 0.16588 | -0.043 | -5.074
-18 | -0.812 | 0.16082 | -0.042 | -5.052
-17.5 | -0.784 | 0.1517 | -0.043 | -5.166
-17 | -0.757 | 0.15328 | -0.044 | -4.937
-16.5 | -0.725 | 0.14177 | -0.042 | -5.116
-16 | -0.696 | 0.13987 | -0.041 | -4.978
-15.5 | -0.668 | 0.13212 | -0.042 | -5.053
-15 | -0.64 | 0.12921 | -0.043 | -4.95
-14.5 | -0.609 | 0.12137 | -0.04 | -5.02
-14 | -0.58 | 0.11804 | -0.04 | -4.917
-13.5 | -0.552 | 0.11333 | -0.04 | -4.869
-13 | -0.523 | 0.111 | -0.041 | -4.715
-12.5 | -0.494 | 0.10551 | -0.038 | -4.679
-12 | -0.466 | 0.10198 | -0.042 | -4.569
-11.5 | -0.437 | 0.09816 | -0.041 | -4.449
-11 | -0.623 | 0.06966 | -0.059 | -8.95
-10.5 | -0.717 | 0.03499 | -0.078 | -20.502
-10 | -0.708 | 0.02866 | -0.081 | -24.689
-9.5 | -0.677 | 0.02492 | -0.083 | -27.162
-9 | -0.633 | 0.02264 | -0.084 | -27.963
-8.5 | -0.584 | 0.01908 | -0.086 | -30.614
-8 | -0.529 | 0.01759 | -0.087 | -30.057
-7.5 | -0.47 | 0.01633 | -0.088 | -28.746
-7 | -0.408 | 0.01523 | -0.089 | -26.79
-6.5 | -0.344 | 0.0143 | -0.091 | -24.088
-6 | -0.279 | 0.01344 | -0.092 | -20.783
-5.5 | -0.215 | 0.00996 | -0.094 | -21.572
-5 | -0.153 | 0.00773 | -0.099 | -19.74
-4.5 | -0.081 | 0.00721 | -0.1 | -11.194
-4 | -0.008 | 0.00708 | -0.101 | -1.189
-3.5 | 0.064 | 0.00703 | -0.102 | 9.117
-3 | 0.137 | 0.00702 | -0.103 | 19.543
-2.5 | 0.21 | 0.00708 | -0.103 | 29.633
-2 | 0.283 | 0.00715 | -0.104 | 39.537
-1.5 | 0.355 | 0.00701 | -0.104 | 50.706
-1 | 0.428 | 0.00742 | -0.105 | 57.721
-0.5 | 0.501 | 0.00754 | -0.106 | 66.409
0 | 0.567 | 0.00775 | -0.106 | 73.147
0.5 | 0.637 | 0.00793 | -0.107 | 80.388
1 | 0.708 | 0.00814 | -0.108 | 86.934
1.5 | 0.779 | 0.00836 | -0.108 | 93.159
2 | 0.849 | 0.00861 | -0.109 | 98.558
2.5 | 0.919 | 0.00889 | -0.11 | 103.377
3 | 0.979 | 0.00918 | -0.11 | 106.561
3.5 | 1.047 | 0.00951 | -0.111 | 110.031
4 | 1.114 | 0.0099 | -0.111 | 112.564
4.5 | 1.181 | 0.01031 | -0.112 | 114.607
5 | 1.247 | 0.01079 | -0.113 | 115.62
5.5 | 1.312 | 0.01126 | -0.113 | 116.547
6 | 1.375 | 0.01195 | -0.114 | 115.041
6.5 | 1.437 | 0.01269 | -0.114 | 113.226
7 | 1.493 | 0.0138 | -0.115 | 108.137
7.5 | 1.544 | 0.0161 | -0.115 | 95.876
8 | 1.589 | 0.01833 | -0.115 | 86.703
8.5 | 1.622 | 0.02317 | -0.115 | 69.995
9 | 1.643 | 0.03015 | -0.114 | 54.497
9.5 | 1.663 | 0.03265 | -0.114 | 50.915
10 | 1.666 | 0.0355 | -0.115 | 46.944
10.5 | 1.635 | 0.03927 | -0.115 | 41.624
11 | 1.537 | 0.04373 | -0.115 | 35.139
11.5 | 1.008 | 0.05459 | -0.113 | 18.459
12 | 0.902 | 0.09998 | -0.05 | 9.019
12.5 | 0.93 | 0.1031 | -0.054 | 9.021
13 | 0.958 | 0.11252 | -0.056 | 8.513
13.5 | 0.986 | 0.1184 | -0.06 | 8.329
14 | 1.016 | 0.1273 | -0.065 | 7.98
14.5 | 1.043 | 0.12761 | -0.066 | 8.177
15 | 1.083 | 0.13568 | -0.079 | 7.985

## 56. Re 2M Mach 0.50 (2)
BIGFOIL.COM POLAR EXPORT
NACA63-520 a=0.8
NACA63-520 a=0.8 |  |  |  | Cl Max: | 1.3938 | at alpha= | 8 | deg
XFOIL ncrit=9 |  |  |  | L/D Max: | 122.985 | at alpha= | 4 | deg
Re: | 2000000 |  |  | Cd Min: | 0.15193 | at alpha= | -17.5 | deg
Mach: | 0.5 |  |  | Cl=0 at alpha= | -3.7629 | deg
|  |  |  | @ Cl=0.1, Cd= | 0.00668
|  |  |  | @ Cl=0.4, Cd= | 0.0067933
|  |  |  | @ Cl=0.6, Cd= | 0.0070698
alpha (deg) | Cl | Cd | Cm | Cl/Cd
-17.5 | -0.4474 | 0.15193 | -0.0617 | -2.9448
-17 | -0.5232 | 0.12931 | -0.0768 | -4.0461
-16.5 | -0.5416 | 0.11714 | -0.0853 | -4.6235
-16 | -0.5604 | 0.10561 | -0.0932 | -5.3063
-15.5 | -0.5813 | 0.09419 | -0.1012 | -6.1716
-15 | -0.6006 | 0.08368 | -0.1082 | -7.1773
-14.5 | -0.6202 | 0.07373 | -0.1145 | -8.4118
-14 | -0.6371 | 0.06482 | -0.1195 | -9.8288
-13.5 | -0.6463 | 0.05724 | -0.1231 | -11.2911
-13 | -0.6532 | 0.05043 | -0.1255 | -12.9526
-12.5 | -0.6543 | 0.04456 | -0.1268 | -14.6836
-11.5 | -0.6392 | 0.0351 | -0.1267 | -18.2108
-11 | -0.6299 | 0.03102 | -0.1256 | -20.3063
-10.5 | -0.6163 | 0.02753 | -0.1239 | -22.3865
-9.5 | -0.5877 | 0.02132 | -0.1188 | -27.5657
-9 | -0.5666 | 0.01881 | -0.1158 | -30.1223
-8 | -0.5331 | 0.01427 | -0.1076 | -37.3581
-7.5 | -0.4884 | 0.01263 | -0.1065 | -38.6698
-7 | -0.4313 | 0.01164 | -0.1053 | -37.0533
-6.5 | -0.37 | 0.01075 | -0.1045 | -34.4186
-5.5 | -0.2393 | 0.00918 | -0.1042 | -26.0675
-5 | -0.1714 | 0.00851 | -0.1045 | -20.141
-4.5 | -0.103 | 0.00775 | -0.1051 | -13.2903
-4 | -0.0339 | 0.00705 | -0.1058 | -4.8085
-3.5 | 0.0376 | 0.00674 | -0.1066 | 5.5786
-3 | 0.1104 | 0.00667 | -0.1074 | 16.5517
-2.5 | 0.1827 | 0.00668 | -0.1082 | 27.3503
-2 | 0.2548 | 0.00669 | -0.1091 | 38.0867
-1.5 | 0.3263 | 0.00673 | -0.1098 | 48.4844
-1 | 0.3974 | 0.00679 | -0.1106 | 58.5272
-0.5 | 0.4682 | 0.00688 | -0.1113 | 68.0523
0 | 0.5377 | 0.00699 | -0.1118 | 76.9242
0.5 | 0.608 | 0.00708 | -0.1123 | 85.8757
1 | 0.6751 | 0.00727 | -0.1123 | 92.8611
1.5 | 0.7446 | 0.00736 | -0.1127 | 101.1685
2 | 0.8103 | 0.00757 | -0.1123 | 107.041
2.5 | 0.876 | 0.00774 | -0.1118 | 113.1783
3 | 0.9394 | 0.00796 | -0.1108 | 118.0151
3.5 | 0.995 | 0.00821 | -0.1084 | 121.1937
4 | 1.0466 | 0.00851 | -0.1052 | 122.9847
4.5 | 1.0974 | 0.00897 | -0.102 | 122.3411
5 | 1.1515 | 0.00945 | -0.0993 | 121.8519
5.5 | 1.2022 | 0.01006 | -0.0961 | 119.503
6 | 1.2492 | 0.01084 | -0.0925 | 115.2399
6.5 | 1.2943 | 0.01177 | -0.0886 | 109.966
7 | 1.3367 | 0.01289 | -0.0845 | 103.7005
7.5 | 1.3728 | 0.01433 | -0.0799 | 95.799
8 | 1.3938 | 0.01655 | -0.074 | 84.2175
8.5 | 1.3891 | 0.02021 | -0.0667 | 68.7333
9 | 1.3813 | 0.02455 | -0.0603 | 56.2648
9.5 | 1.3674 | 0.02974 | -0.0546 | 45.9785
10.5 | 1.3501 | 0.04095 | -0.0469 | 32.9695
11.5 | 1.3505 | 0.05249 | -0.0427 | 25.7287
12 | 1.3525 | 0.05863 | -0.0415 | 23.0684
12.5 | 1.3562 | 0.06493 | -0.0408 | 20.8871
13 | 1.3543 | 0.07207 | -0.0407 | 18.7915

## 57. Re 3M Mach 0.00 (1)
BIGFOIL.COM POLAR EXPORT
NACA63-520 a=0.8
NACA63-520 a=0.8 |  |  |  | Cl Max: | 1.866 | at alpha= | 15.5 | deg
JavaFoil+Calcfoil stall+Eppler ext transition |  |  |  | L/D Max: | 138.987 | at alpha= | 6.5 | deg
Re: | 3000000 |  |  | Cd Min: | 0.0061 | at alpha= | -3 | deg
Mach: | 0 |  |  | Cl=0 at alpha= | -3.9444 | deg
|  |  |  | @ Cl=0.1, Cd= | 0.0061091
|  |  |  | @ Cl=0.4, Cd= | 0.006316
|  |  |  | @ Cl=0.6, Cd= | 0.0066152
alpha (deg) | Cl | Cd | Cm | Cl/Cd
-20 | -1 | 0.12331 | -0.046 | -8.11
-19.5 | -1.018 | 0.10938 | -0.048 | -9.305
-19 | -1.036 | 0.09481 | -0.051 | -10.93
-18.5 | -1.052 | 0.08182 | -0.053 | -12.857
-18 | -1.066 | 0.06945 | -0.055 | -15.349
-17.5 | -1.073 | 0.06104 | -0.057 | -17.572
-17 | -1.072 | 0.05604 | -0.058 | -19.127
-16.5 | -1.07 | 0.05023 | -0.059 | -21.294
-16 | -1.065 | 0.04423 | -0.061 | -24.075
-15.5 | -1.053 | 0.04073 | -0.062 | -25.856
-15 | -1.04 | 0.0362 | -0.063 | -28.732
-14.5 | -1.021 | 0.033 | -0.064 | -30.944
-14 | -0.998 | 0.03017 | -0.065 | -33.086
-13.5 | -0.971 | 0.02787 | -0.066 | -34.855
-13 | -0.941 | 0.02558 | -0.067 | -36.791
-12.5 | -0.907 | 0.02352 | -0.068 | -38.58
-12 | -0.871 | 0.02154 | -0.069 | -40.412
-11.5 | -0.83 | 0.02 | -0.07 | -41.508
-11 | -0.787 | 0.01849 | -0.071 | -42.562
-10.5 | -0.744 | 0.01617 | -0.073 | -45.994
-10 | -0.694 | 0.01514 | -0.074 | -45.824
-9.5 | -0.642 | 0.01422 | -0.075 | -45.191
-9 | -0.589 | 0.0134 | -0.076 | -43.978
-8.5 | -0.535 | 0.01263 | -0.077 | -42.345
-8 | -0.479 | 0.012 | -0.078 | -39.939
-7.5 | -0.423 | 0.01138 | -0.078 | -37.158
-7 | -0.369 | 0.01008 | -0.08 | -36.569
-6.5 | -0.319 | 0.00816 | -0.084 | -39.06
-6 | -0.257 | 0.00775 | -0.084 | -33.143
-5.5 | -0.195 | 0.00693 | -0.085 | -28.151
-5 | -0.133 | 0.00658 | -0.086 | -20.155
-4.5 | -0.07 | 0.00624 | -0.087 | -11.236
-4 | -0.007 | 0.00617 | -0.087 | -1.185
-3.5 | 0.056 | 0.00613 | -0.088 | 9.063
-3 | 0.119 | 0.0061 | -0.089 | 19.461
-2.5 | 0.182 | 0.00615 | -0.09 | 29.543
-2 | 0.245 | 0.00619 | -0.09 | 39.541
-1.5 | 0.308 | 0.00624 | -0.091 | 49.36
-1 | 0.371 | 0.00627 | -0.092 | 59.164
-0.5 | 0.434 | 0.00637 | -0.092 | 68.135
0 | 0.497 | 0.00647 | -0.093 | 76.794
0.5 | 0.56 | 0.00657 | -0.094 | 85.179
1 | 0.622 | 0.00664 | -0.095 | 93.76
1.5 | 0.685 | 0.00679 | -0.095 | 100.895
2 | 0.748 | 0.00694 | -0.096 | 107.85
2.5 | 0.811 | 0.00714 | -0.097 | 113.51
3 | 0.863 | 0.00667 | -0.097 | 129.231
3.5 | 0.922 | 0.00745 | -0.097 | 123.714
4 | 0.982 | 0.00767 | -0.098 | 128.058
4.5 | 1.041 | 0.00791 | -0.098 | 131.531
5 | 1.1 | 0.00816 | -0.099 | 134.789
5.5 | 1.158 | 0.00842 | -0.099 | 137.503
6 | 1.215 | 0.00879 | -0.1 | 138.154
6.5 | 1.272 | 0.00915 | -0.1 | 138.987
7 | 1.326 | 0.0097 | -0.101 | 136.705
7.5 | 1.378 | 0.01081 | -0.101 | 127.471
8 | 1.429 | 0.01179 | -0.101 | 121.148
8.5 | 1.478 | 0.01285 | -0.102 | 114.971
9 | 1.523 | 0.01495 | -0.102 | 101.905
9.5 | 1.568 | 0.01669 | -0.102 | 93.96
10 | 1.613 | 0.0179 | -0.102 | 90.096
10.5 | 1.654 | 0.01895 | -0.103 | 87.287
11 | 1.689 | 0.02206 | -0.103 | 76.588
11.5 | 1.725 | 0.02325 | -0.103 | 74.203
12 | 1.757 | 0.02445 | -0.104 | 71.872
12.5 | 1.786 | 0.02588 | -0.104 | 69.017
13 | 1.81 | 0.02739 | -0.104 | 66.081
13.5 | 1.829 | 0.02898 | -0.104 | 63.139
14 | 1.845 | 0.03068 | -0.104 | 60.131
14.5 | 1.856 | 0.03254 | -0.105 | 57.042
15 | 1.863 | 0.03449 | -0.105 | 54.014
15.5 | 1.866 | 0.03665 | -0.105 | 50.915
16 | 1.865 | 0.03889 | -0.105 | 47.967
16.5 | 1.86 | 0.04121 | -0.105 | 45.145
17 | 1.848 | 0.04378 | -0.105 | 42.214
17.5 | 1.832 | 0.04684 | -0.105 | 39.112
18 | 1.812 | 0.04989 | -0.105 | 36.315
18.5 | 1.788 | 0.0531 | -0.105 | 33.672
19 | 1.762 | 0.05625 | -0.105 | 31.325
19.5 | 1.732 | 0.06022 | -0.105 | 28.764
20 | 1.7 | 0.06428 | -0.105 | 26.445

## 58. Re 3M Mach 0.00 (2)
BIGFOIL.COM POLAR EXPORT
NACA63-520 a=0.8
NACA63-520 a=0.8 |  |  |  | Cl Max: | 1.6087 | at alpha= | 20 | deg
XFOIL ncrit=9 |  |  |  | L/D Max: | 162.115 | at alpha= | 6.5 | deg
Re: | 3000000 |  |  | Cd Min: | 0.0917 | at alpha= | 20 | deg
Mach: | 0 |  |  | Cl=0 at alpha= | -3.8641 | deg
|  |  |  | @ Cl=0.1, Cd= | 0.0055169
|  |  |  | @ Cl=0.4, Cd= | 0.0055923
|  |  |  | @ Cl=0.6, Cd= | 0.0057503
alpha (deg) | Cl | Cd | Cm | Cl/Cd
-20 | -1.2246 | 0.05677 | -0.08 | -21.5713
-19.5 | -1.1838 | 0.05121 | -0.0891 | -23.1166
-19 | -1.1547 | 0.04597 | -0.0959 | -25.1186
-18.5 | -1.1476 | 0.04197 | -0.0965 | -27.3433
-18 | -1.1361 | 0.03841 | -0.097 | -29.5782
-17.5 | -1.1232 | 0.03513 | -0.0971 | -31.9727
-17 | -1.1069 | 0.03216 | -0.0972 | -34.4185
-16.5 | -1.0922 | 0.02936 | -0.0968 | -37.2003
-16 | -1.0768 | 0.02673 | -0.0961 | -40.2843
-15.5 | -1.0598 | 0.02431 | -0.0951 | -43.5952
-15 | -1.0406 | 0.02216 | -0.0939 | -46.9585
-14.5 | -1.0172 | 0.02031 | -0.0927 | -50.0837
-14 | -0.9942 | 0.01856 | -0.0912 | -53.5668
-13.5 | -0.974 | 0.01678 | -0.0892 | -58.0453
-13 | -0.9537 | 0.0152 | -0.0868 | -62.7434
-12.5 | -0.9385 | 0.01388 | -0.0832 | -67.6153
-12 | -0.8965 | 0.01321 | -0.0823 | -67.8653
-11.5 | -0.8523 | 0.01249 | -0.0816 | -68.2386
-11 | -0.8035 | 0.0119 | -0.0814 | -67.521
-10.5 | -0.7514 | 0.01145 | -0.0815 | -65.6245
-10 | -0.6999 | 0.01089 | -0.0817 | -64.27
-9.5 | -0.6454 | 0.01047 | -0.0821 | -61.6428
-9 | -0.591 | 0.01003 | -0.0825 | -58.9232
-8.5 | -0.535 | 0.00964 | -0.0831 | -55.4979
-8 | -0.4789 | 0.00923 | -0.0837 | -51.8852
-7 | -0.3658 | 0.00832 | -0.0852 | -43.9663
-6.5 | -0.3082 | 0.00794 | -0.0861 | -38.8161
-6 | -0.2501 | 0.00755 | -0.087 | -33.1258
-5 | -0.1338 | 0.00666 | -0.0889 | -20.0901
-4.5 | -0.0753 | 0.00625 | -0.09 | -12.048
-4 | -0.0162 | 0.00584 | -0.0911 | -2.774
-3.5 | 0.0434 | 0.00562 | -0.0922 | 7.7224
-3 | 0.1038 | 0.00551 | -0.0932 | 18.8385
-2.5 | 0.1641 | 0.00552 | -0.0943 | 29.7283
-2 | 0.2247 | 0.0055 | -0.0953 | 40.8545
-1.5 | 0.2847 | 0.00552 | -0.0963 | 51.5761
-1 | 0.3453 | 0.00551 | -0.0973 | 62.6679
-0.5 | 0.4051 | 0.0056 | -0.0983 | 72.3393
0 | 0.4655 | 0.0056 | -0.0993 | 83.125
0.5 | 0.5251 | 0.00569 | -0.1002 | 92.2847
1 | 0.5849 | 0.00573 | -0.1011 | 102.0768
1.5 | 0.6444 | 0.00581 | -0.102 | 110.9122
2 | 0.7034 | 0.00591 | -0.1028 | 119.0186
2.5 | 0.7623 | 0.006 | -0.1036 | 127.05
3 | 0.8207 | 0.00612 | -0.1044 | 134.1013
3.5 | 0.879 | 0.00623 | -0.1051 | 141.0915
4.5 | 0.9927 | 0.00657 | -0.106 | 151.0959
5.5 | 1.1044 | 0.00695 | -0.1067 | 158.9065
6.5 | 1.211 | 0.00747 | -0.1064 | 162.1151
7 | 1.2569 | 0.008 | -0.1051 | 157.1125
7.5 | 1.2908 | 0.00886 | -0.1017 | 145.6885
8 | 1.3068 | 0.0098 | -0.095 | 133.3469
8.5 | 1.3241 | 0.01087 | -0.089 | 121.8123
9 | 1.339 | 0.01222 | -0.0832 | 109.5745
9.5 | 1.356 | 0.01368 | -0.0781 | 99.1228
10 | 1.3718 | 0.01534 | -0.0733 | 89.4263
10.5 | 1.389 | 0.01712 | -0.0691 | 81.1332
11 | 1.4047 | 0.01913 | -0.0652 | 73.4292
11.5 | 1.4219 | 0.02125 | -0.0618 | 66.9129
12 | 1.4375 | 0.02364 | -0.0586 | 60.808
12.5 | 1.4506 | 0.0264 | -0.0556 | 54.947
13 | 1.4612 | 0.02956 | -0.0529 | 49.4317
13.5 | 1.4715 | 0.03295 | -0.0506 | 44.6586
14 | 1.4827 | 0.03648 | -0.0487 | 40.6442
14.5 | 1.4938 | 0.04019 | -0.0471 | 37.1684
15 | 1.5076 | 0.04381 | -0.046 | 34.4122
15.5 | 1.5226 | 0.04732 | -0.0453 | 32.1767
16 | 1.5351 | 0.05142 | -0.0447 | 29.8541
16.5 | 1.5476 | 0.05567 | -0.0444 | 27.7995
17 | 1.5599 | 0.06003 | -0.0443 | 25.9853
17.5 | 1.5685 | 0.06496 | -0.0445 | 24.1456
18 | 1.5787 | 0.06981 | -0.0448 | 22.6142
18.5 | 1.5878 | 0.07493 | -0.0455 | 21.1904
19 | 1.5942 | 0.08051 | -0.0464 | 19.8013
19.5 | 1.5998 | 0.08628 | -0.0475 | 18.542
20 | 1.6087 | 0.0917 | -0.0488 | 17.5431

## 59. Re 3M Mach 0.10 (1)
BIGFOIL.COM POLAR EXPORT
NACA63-520 a=0.8
NACA63-520 a=0.8 |  |  |  | Cl Max: | 1.855 | at alpha= | 15 | deg
JavaFoil+Calcfoil stall+Eppler ext transition |  |  |  | L/D Max: | 138.615 | at alpha= | 6.5 | deg
Re: | 3000000 |  |  | Cd Min: | 0.00611 | at alpha= | -3 | deg
Mach: | 0.1 |  |  | Cl=0 at alpha= | -3.9444 | deg
|  |  |  | @ Cl=0.1, Cd= | 0.006116
|  |  |  | @ Cl=0.4, Cd= | 0.0063414
|  |  |  | @ Cl=0.6, Cd= | 0.0066513
alpha (deg) | Cl | Cd | Cm | Cl/Cd
-20 | -0.963 | 0.12736 | -0.045 | -7.559
-19.5 | -0.977 | 0.11984 | -0.047 | -8.153
-19 | -0.995 | 0.10673 | -0.049 | -9.325
-18.5 | -1.017 | 0.09051 | -0.052 | -11.236
-18 | -1.037 | 0.07531 | -0.055 | -13.768
-17.5 | -1.051 | 0.0635 | -0.057 | -16.555
-17 | -1.052 | 0.05941 | -0.058 | -17.702
-16.5 | -1.053 | 0.05257 | -0.059 | -20.041
-16 | -1.05 | 0.04707 | -0.061 | -22.313
-15.5 | -1.044 | 0.04131 | -0.062 | -25.28
-15 | -1.032 | 0.03741 | -0.063 | -27.593
-14.5 | -1.016 | 0.0339 | -0.064 | -29.965
-14 | -0.995 | 0.0309 | -0.065 | -32.191
-13.5 | -0.969 | 0.02849 | -0.067 | -34.021
-13 | -0.94 | 0.02609 | -0.068 | -36.043
-12.5 | -0.907 | 0.02396 | -0.069 | -37.872
-12 | -0.871 | 0.02202 | -0.07 | -39.556
-11.5 | -0.832 | 0.02032 | -0.071 | -40.927
-11 | -0.789 | 0.01878 | -0.072 | -42
-10.5 | -0.746 | 0.01637 | -0.073 | -45.559
-10 | -0.696 | 0.01539 | -0.074 | -45.215
-9.5 | -0.645 | 0.01438 | -0.075 | -44.832
-9 | -0.591 | 0.01355 | -0.076 | -43.66
-8.5 | -0.537 | 0.0128 | -0.077 | -41.948
-8 | -0.481 | 0.0121 | -0.078 | -39.769
-7.5 | -0.425 | 0.01147 | -0.079 | -37.01
-7 | -0.369 | 0.00989 | -0.08 | -37.278
-6.5 | -0.32 | 0.00819 | -0.084 | -39.097
-6 | -0.258 | 0.00782 | -0.085 | -33.004
-5.5 | -0.196 | 0.00698 | -0.086 | -28.085
-5 | -0.133 | 0.00666 | -0.086 | -20.024
-4.5 | -0.07 | 0.00631 | -0.087 | -11.164
-4 | -0.007 | 0.0062 | -0.088 | -1.185
-3.5 | 0.056 | 0.00613 | -0.089 | 9.108
-3 | 0.119 | 0.00611 | -0.089 | 19.551
-2.5 | 0.183 | 0.00616 | -0.09 | 29.685
-2 | 0.246 | 0.00623 | -0.091 | 39.524
-1.5 | 0.309 | 0.00623 | -0.092 | 49.697
-1 | 0.373 | 0.00632 | -0.092 | 58.987
-0.5 | 0.436 | 0.00637 | -0.093 | 68.432
0 | 0.499 | 0.00648 | -0.094 | 77.091
0.5 | 0.562 | 0.00658 | -0.094 | 85.489
1 | 0.626 | 0.0067 | -0.095 | 93.322
1.5 | 0.689 | 0.0068 | -0.096 | 101.254
2 | 0.752 | 0.00695 | -0.096 | 108.132
2.5 | 0.815 | 0.00716 | -0.097 | 113.787
3 | 0.866 | 0.00673 | -0.097 | 128.8
3.5 | 0.926 | 0.0075 | -0.098 | 123.561
4 | 0.986 | 0.00772 | -0.098 | 127.654
4.5 | 1.045 | 0.00795 | -0.099 | 131.419
5 | 1.105 | 0.0082 | -0.099 | 134.655
5.5 | 1.163 | 0.00849 | -0.1 | 136.958
6 | 1.22 | 0.00886 | -0.1 | 137.774
6.5 | 1.277 | 0.00922 | -0.101 | 138.615
7 | 1.332 | 0.00979 | -0.101 | 136.075
7.5 | 1.384 | 0.01095 | -0.101 | 126.328
8 | 1.435 | 0.01194 | -0.102 | 120.178
8.5 | 1.484 | 0.01306 | -0.102 | 113.593
9 | 1.529 | 0.01518 | -0.102 | 100.759
9.5 | 1.574 | 0.01693 | -0.103 | 92.963
10 | 1.618 | 0.01816 | -0.103 | 89.109
10.5 | 1.656 | 0.02128 | -0.103 | 77.805
11 | 1.694 | 0.02239 | -0.103 | 75.644
11.5 | 1.729 | 0.02358 | -0.104 | 73.307
12 | 1.76 | 0.02491 | -0.104 | 70.65
12.5 | 1.787 | 0.02638 | -0.104 | 67.735
13 | 1.81 | 0.02798 | -0.104 | 64.715
13.5 | 1.828 | 0.02963 | -0.105 | 61.696
14 | 1.841 | 0.03138 | -0.105 | 58.682
14.5 | 1.851 | 0.03326 | -0.105 | 55.647
15 | 1.855 | 0.03536 | -0.105 | 52.454
15.5 | 1.855 | 0.03754 | -0.105 | 49.427
16 | 1.852 | 0.03983 | -0.105 | 46.484
16.5 | 1.843 | 0.04246 | -0.105 | 43.404
17 | 1.827 | 0.04504 | -0.105 | 40.559
17.5 | 1.806 | 0.04813 | -0.105 | 37.53
18 | 1.782 | 0.05135 | -0.105 | 34.698
18.5 | 1.754 | 0.05484 | -0.105 | 31.979
19 | 1.722 | 0.05858 | -0.105 | 29.391
19.5 | 1.688 | 0.06236 | -0.105 | 27.062
20 | 1.65 | 0.06669 | -0.105 | 24.739

## 60. Re 3M Mach 0.10 (2)
BIGFOIL.COM POLAR EXPORT
NACA63-520 a=0.8
NACA63-520 a=0.8 |  |  |  | Cl Max: | 1.6004 | at alpha= | 20 | deg
XFOIL ncrit=9 |  |  |  | L/D Max: | 161.968 | at alpha= | 6.5 | deg
Re: | 3000000 |  |  | Cd Min: | 0.09524 | at alpha= | 20 | deg
Mach: | 0.1 |  |  | Cl=0 at alpha= | -3.8625 | deg
|  |  |  | @ Cl=0.1, Cd= | 0.0055369
|  |  |  | @ Cl=0.4, Cd= | 0.0056
|  |  |  | @ Cl=0.6, Cd= | 0.0057673
alpha (deg) | Cl | Cd | Cm | Cl/Cd
-20 | -1.2072 | 0.06028 | -0.0806 | -20.0265
-19.5 | -1.1724 | 0.05398 | -0.0898 | -21.7192
-19 | -1.1408 | 0.04873 | -0.0969 | -23.4106
-18.5 | -1.1372 | 0.04421 | -0.0978 | -25.7227
-18 | -1.1276 | 0.04033 | -0.0984 | -27.9593
-17 | -1.0998 | 0.03371 | -0.0989 | -32.6253
-16.5 | -1.0828 | 0.0309 | -0.0986 | -35.0421
-16 | -1.0684 | 0.02807 | -0.098 | -38.062
-15.5 | -1.0532 | 0.02545 | -0.0971 | -41.3831
-15 | -1.0347 | 0.02317 | -0.0959 | -44.6569
-14.5 | -1.0127 | 0.02116 | -0.0947 | -47.8592
-14 | -0.9891 | 0.01936 | -0.0933 | -51.0899
-13.5 | -0.9685 | 0.01751 | -0.0913 | -55.3113
-13 | -0.947 | 0.01586 | -0.0891 | -59.71
-12.5 | -0.9381 | 0.01422 | -0.0851 | -65.9705
-12 | -0.8995 | 0.01343 | -0.0838 | -66.9769
-11.5 | -0.8559 | 0.01271 | -0.0829 | -67.3407
-11 | -0.8079 | 0.01206 | -0.0825 | -66.99
-10.5 | -0.7562 | 0.01157 | -0.0825 | -65.3587
-10 | -0.7043 | 0.01102 | -0.0826 | -63.9111
-9.5 | -0.6499 | 0.01056 | -0.0829 | -61.5436
-9 | -0.5949 | 0.01012 | -0.0833 | -58.7846
-8 | -0.4821 | 0.00931 | -0.0844 | -51.783
-7.5 | -0.4256 | 0.00885 | -0.085 | -48.0904
-7 | -0.3684 | 0.00838 | -0.0858 | -43.9618
-6.5 | -0.3105 | 0.00799 | -0.0866 | -38.8611
-6 | -0.252 | 0.00758 | -0.0875 | -33.2454
-5.5 | -0.1935 | 0.00721 | -0.0884 | -26.8377
-5 | -0.1349 | 0.0067 | -0.0894 | -20.1343
-4.5 | -0.076 | 0.00629 | -0.0905 | -12.0827
-4 | -0.0165 | 0.00587 | -0.0916 | -2.8109
-3.5 | 0.0435 | 0.00563 | -0.0927 | 7.7265
-3 | 0.1042 | 0.00553 | -0.0937 | 18.8427
-2.5 | 0.165 | 0.00553 | -0.0948 | 29.8373
-2 | 0.2259 | 0.00552 | -0.0958 | 40.9239
-1.5 | 0.2864 | 0.00553 | -0.0968 | 51.7902
-1 | 0.3473 | 0.00553 | -0.0978 | 62.8029
-0.5 | 0.4075 | 0.00561 | -0.0988 | 72.6381
0 | 0.4683 | 0.00562 | -0.0998 | 83.3274
0.5 | 0.5282 | 0.00572 | -0.1007 | 92.3427
1 | 0.5885 | 0.00575 | -0.1016 | 102.3478
1.5 | 0.6483 | 0.00584 | -0.1025 | 111.0103
2 | 0.7078 | 0.00593 | -0.1033 | 119.3592
2.5 | 0.7669 | 0.00603 | -0.1041 | 127.1808
3 | 0.8258 | 0.00615 | -0.1048 | 134.2764
3.5 | 0.8843 | 0.00626 | -0.1055 | 141.262
4 | 0.9424 | 0.00641 | -0.1061 | 147.0203
4.5 | 0.9988 | 0.00661 | -0.1064 | 151.1044
5 | 1.0549 | 0.00682 | -0.1067 | 154.6774
5.5 | 1.111 | 0.00699 | -0.1069 | 158.9413
6 | 1.1654 | 0.00724 | -0.1069 | 160.9669
6.5 | 1.218 | 0.00752 | -0.1066 | 161.9681
7.5 | 1.2963 | 0.00893 | -0.1014 | 145.1624
8 | 1.3081 | 0.00994 | -0.0938 | 131.5996
8.5 | 1.3259 | 0.01105 | -0.088 | 119.991
9 | 1.341 | 0.01246 | -0.0822 | 107.6244
9.5 | 1.3569 | 0.014 | -0.077 | 96.9214
10 | 1.3726 | 0.01574 | -0.0722 | 87.2046
10.5 | 1.3886 | 0.01764 | -0.0679 | 78.7188
11 | 1.404 | 0.01975 | -0.064 | 71.0886
11.5 | 1.4215 | 0.02194 | -0.0607 | 64.7903
12 | 1.4355 | 0.02453 | -0.0574 | 58.5202
12.5 | 1.4484 | 0.02741 | -0.0545 | 52.842
13 | 1.458 | 0.03076 | -0.0518 | 47.3992
13.5 | 1.4675 | 0.03433 | -0.0495 | 42.7469
14 | 1.4789 | 0.03796 | -0.0477 | 38.9594
14.5 | 1.4897 | 0.04183 | -0.0463 | 35.6132
15 | 1.5029 | 0.04564 | -0.0452 | 32.9294
16 | 1.5292 | 0.05359 | -0.0441 | 28.5352
16.5 | 1.5426 | 0.05785 | -0.0438 | 26.6655
17 | 1.5542 | 0.06243 | -0.0438 | 24.8951
17.5 | 1.5618 | 0.0676 | -0.044 | 23.1036
18 | 1.5742 | 0.07231 | -0.0445 | 21.7702
18.5 | 1.5825 | 0.07765 | -0.0452 | 20.3799
19 | 1.5874 | 0.08353 | -0.0462 | 19.004
19.5 | 1.5946 | 0.08924 | -0.0475 | 17.8687
20 | 1.6004 | 0.09524 | -0.049 | 16.8039

## 61. Re 3M Mach 0.25 (1)
BIGFOIL.COM POLAR EXPORT
NACA63-520 a=0.8
NACA63-520 a=0.8 |  |  |  | Cl Max: | 1.806 | at alpha= | 13.5 | deg
JavaFoil+Calcfoil stall+Eppler ext transition |  |  |  | L/D Max: | 135.308 | at alpha= | 6.5 | deg
Re: | 3000000 |  |  | Cd Min: | 0.00622 | at alpha= | -3 | deg
Mach: | 0.25 |  |  | Cl=0 at alpha= | -3.9385 | deg
|  |  |  | @ Cl=0.1, Cd= | 0.006227
|  |  |  | @ Cl=0.4, Cd= | 0.0064161
|  |  |  | @ Cl=0.6, Cd= | 0.006754
alpha (deg) | Cl | Cd | Cm | Cl/Cd
-19.5 | -0.686 | 0.15618 | -0.04 | -4.39
-19 | -0.73 | 0.14392 | -0.042 | -5.072
-18.5 | -0.768 | 0.13659 | -0.043 | -5.621
-18 | -0.803 | 0.12716 | -0.045 | -6.314
-17.5 | -0.839 | 0.11164 | -0.048 | -7.519
-17 | -0.873 | 0.09673 | -0.052 | -9.028
-16.5 | -0.91 | 0.07762 | -0.056 | -11.728
-16 | -0.94 | 0.06235 | -0.059 | -15.083
-15.5 | -0.958 | 0.05308 | -0.062 | -18.041
-15 | -0.963 | 0.04775 | -0.063 | -20.171
-14.5 | -0.967 | 0.04073 | -0.065 | -23.732
-14 | -0.96 | 0.03621 | -0.066 | -26.525
-13.5 | -0.947 | 0.03244 | -0.068 | -29.207
-13 | -0.927 | 0.02958 | -0.069 | -31.353
-12.5 | -0.902 | 0.02679 | -0.07 | -33.681
-12 | -0.872 | 0.0244 | -0.071 | -35.735
-11.5 | -0.837 | 0.02229 | -0.072 | -37.533
-11 | -0.797 | 0.02048 | -0.073 | -38.907
-10.5 | -0.756 | 0.01762 | -0.075 | -42.913
-10 | -0.707 | 0.01654 | -0.076 | -42.73
-9.5 | -0.656 | 0.01538 | -0.077 | -42.641
-9 | -0.603 | 0.01439 | -0.078 | -41.894
-8.5 | -0.548 | 0.01357 | -0.079 | -40.348
-8 | -0.491 | 0.01277 | -0.08 | -38.461
-7.5 | -0.434 | 0.01208 | -0.081 | -35.919
-7 | -0.375 | 0.01145 | -0.082 | -32.775
-6.5 | -0.329 | 0.00852 | -0.086 | -38.571
-6 | -0.265 | 0.00807 | -0.087 | -32.86
-5.5 | -0.201 | 0.00716 | -0.088 | -28.105
-5 | -0.137 | 0.00682 | -0.089 | -20.082
-4.5 | -0.072 | 0.00641 | -0.089 | -11.29
-4 | -0.008 | 0.00628 | -0.09 | -1.202
-3.5 | 0.057 | 0.00624 | -0.091 | 9.191
-3 | 0.123 | 0.00622 | -0.092 | 19.735
-2.5 | 0.188 | 0.00624 | -0.093 | 30.069
-2 | 0.253 | 0.0063 | -0.093 | 40.109
-1.5 | 0.318 | 0.00636 | -0.094 | 50.025
-1 | 0.383 | 0.00639 | -0.095 | 59.949
-0.5 | 0.448 | 0.00649 | -0.096 | 68.978
0 | 0.513 | 0.00661 | -0.096 | 77.654
0.5 | 0.578 | 0.00671 | -0.097 | 86.179
1 | 0.643 | 0.00684 | -0.098 | 93.938
1.5 | 0.708 | 0.00699 | -0.098 | 101.206
2 | 0.768 | 0.00665 | -0.099 | 115.51
2.5 | 0.831 | 0.00735 | -0.099 | 112.992
3 | 0.887 | 0.00753 | -0.1 | 117.756
3.5 | 0.949 | 0.00773 | -0.1 | 122.725
4 | 1.01 | 0.00799 | -0.101 | 126.502
4.5 | 1.071 | 0.00825 | -0.101 | 129.86
5 | 1.132 | 0.00851 | -0.102 | 133.011
5.5 | 1.191 | 0.00884 | -0.102 | 134.756
6 | 1.25 | 0.00926 | -0.103 | 135.05
6.5 | 1.308 | 0.00967 | -0.103 | 135.308
7 | 1.363 | 0.01036 | -0.104 | 131.607
7.5 | 1.415 | 0.01172 | -0.104 | 120.737
8 | 1.466 | 0.01285 | -0.104 | 114.158
8.5 | 1.515 | 0.01411 | -0.105 | 107.371
9 | 1.56 | 0.01667 | -0.105 | 93.536
9.5 | 1.604 | 0.01836 | -0.105 | 87.355
10 | 1.647 | 0.01965 | -0.105 | 83.799
10.5 | 1.681 | 0.02304 | -0.105 | 72.962
11 | 1.714 | 0.02443 | -0.106 | 70.161
11.5 | 1.743 | 0.02596 | -0.106 | 67.132
12 | 1.767 | 0.02754 | -0.106 | 64.156
12.5 | 1.787 | 0.02936 | -0.106 | 60.877
13 | 1.801 | 0.03118 | -0.107 | 57.763
13.5 | 1.806 | 0.03332 | -0.107 | 54.19
14 | 1.805 | 0.03539 | -0.107 | 50.985
14.5 | 1.797 | 0.03785 | -0.107 | 47.467
15 | 1.782 | 0.04039 | -0.107 | 44.125
15.5 | 1.76 | 0.04335 | -0.107 | 40.591
16 | 1.73 | 0.0465 | -0.107 | 37.208
16.5 | 1.693 | 0.05019 | -0.107 | 33.732
17 | 1.644 | 0.05393 | -0.107 | 30.481
17.5 | 1.588 | 0.05832 | -0.107 | 27.223
18 | 1.523 | 0.06375 | -0.107 | 23.888
18.5 | 1.454 | 0.06878 | -0.106 | 21.135

## 62. Re 3M Mach 0.25 (2)
BIGFOIL.COM POLAR EXPORT
NACA63-520 a=0.8
NACA63-520 a=0.8 |  |  |  | Cl Max: | 1.4922 | at alpha= | 15.5 | deg
XFOIL ncrit=9 |  |  |  | L/D Max: | 159.923 | at alpha= | 6.5 | deg
Re: | 3000000 |  |  | Cd Min: | 0.08404 | at alpha= | -20 | deg
Mach: | 0.25 |  |  | Cl=0 at alpha= | -3.8538 | deg
|  |  |  | @ Cl=0.1, Cd= | 0.005666
|  |  |  | @ Cl=0.4, Cd= | 0.0056767
|  |  |  | @ Cl=0.6, Cd= | 0.005871
alpha (deg) | Cl | Cd | Cm | Cl/Cd
-20 | -1.0613 | 0.08404 | -0.0815 | -12.6285
-19 | -1.0669 | 0.06446 | -0.0994 | -16.5513
-18.5 | -1.0715 | 0.05813 | -0.1019 | -18.4328
-18 | -1.0681 | 0.05271 | -0.1038 | -20.2637
-17 | -1.054 | 0.04329 | -0.1061 | -24.3474
-16.5 | -1.0436 | 0.03921 | -0.1066 | -26.6157
-16 | -1.0288 | 0.0356 | -0.1068 | -28.8989
-15.5 | -1.0117 | 0.03243 | -0.1065 | -31.1964
-15 | -0.9978 | 0.02926 | -0.1058 | -34.1012
-14.5 | -0.9814 | 0.02645 | -0.1048 | -37.104
-14 | -0.9622 | 0.02398 | -0.1034 | -40.1251
-13.5 | -0.9396 | 0.02185 | -0.1018 | -43.0023
-13 | -0.9175 | 0.01978 | -0.0999 | -46.3852
-12.5 | -0.8978 | 0.0177 | -0.0976 | -50.7232
-12 | -0.8738 | 0.01597 | -0.0953 | -54.7151
-11.5 | -0.8557 | 0.01437 | -0.0918 | -59.5477
-11 | -0.8246 | 0.0132 | -0.0896 | -62.4697
-10.5 | -0.7783 | 0.01239 | -0.0885 | -62.8168
-10 | -0.7261 | 0.01179 | -0.088 | -61.5861
-9.5 | -0.6726 | 0.01116 | -0.0877 | -60.2688
-9 | -0.6161 | 0.01066 | -0.0877 | -57.7955
-8 | -0.5005 | 0.00971 | -0.0881 | -51.5448
-7.5 | -0.4417 | 0.00926 | -0.0885 | -47.6998
-7 | -0.3827 | 0.00874 | -0.089 | -43.7872
-6.5 | -0.3229 | 0.00828 | -0.0897 | -38.9976
-6 | -0.2624 | 0.00786 | -0.0905 | -33.3842
-5.5 | -0.2016 | 0.00743 | -0.0913 | -27.1332
-5 | -0.141 | 0.00696 | -0.0922 | -20.2586
-4.5 | -0.0798 | 0.00647 | -0.0932 | -12.3338
-3.5 | 0.0437 | 0.00572 | -0.0954 | 7.6399
-3 | 0.1063 | 0.00566 | -0.0964 | 18.7809
-2.5 | 0.1697 | 0.00561 | -0.0975 | 30.2496
-1.5 | 0.2956 | 0.00561 | -0.0995 | 52.6916
-1 | 0.3581 | 0.00567 | -0.1005 | 63.157
-0.5 | 0.421 | 0.00568 | -0.1015 | 74.1197
0 | 0.4834 | 0.00576 | -0.1025 | 83.9236
0.5 | 0.5457 | 0.00581 | -0.1034 | 93.9243
1 | 0.608 | 0.00588 | -0.1043 | 103.4014
1.5 | 0.6694 | 0.00598 | -0.1051 | 111.9398
2.5 | 0.792 | 0.0062 | -0.1066 | 127.7419
3 | 0.8534 | 0.0063 | -0.1073 | 135.4603
3.5 | 0.9131 | 0.00646 | -0.1077 | 141.3467
4 | 0.9737 | 0.00658 | -0.1082 | 147.9787
4.5 | 1.0323 | 0.00678 | -0.1084 | 152.2566
5 | 1.0892 | 0.00703 | -0.1083 | 154.936
5.5 | 1.1457 | 0.00727 | -0.1081 | 157.5928
6 | 1.2013 | 0.00752 | -0.1077 | 159.7473
6.5 | 1.2538 | 0.00784 | -0.1067 | 159.9235
7 | 1.2973 | 0.00839 | -0.1042 | 154.6246
7.5 | 1.3134 | 0.00929 | -0.0968 | 141.3778
8 | 1.32 | 0.01079 | -0.0887 | 122.3355
8.5 | 1.3365 | 0.01223 | -0.0827 | 109.2805
9 | 1.3504 | 0.01397 | -0.0769 | 96.6643
9.5 | 1.3626 | 0.01599 | -0.0714 | 85.2158
10 | 1.3753 | 0.01824 | -0.0665 | 75.4002
10.5 | 1.3859 | 0.02084 | -0.0619 | 66.5019
11 | 1.4008 | 0.02347 | -0.0583 | 59.6847
11.5 | 1.416 | 0.02632 | -0.0551 | 53.7994
12 | 1.4255 | 0.02978 | -0.052 | 47.8677
12.5 | 1.436 | 0.03339 | -0.0494 | 43.0069
13 | 1.44 | 0.0378 | -0.047 | 38.0952
13.5 | 1.4491 | 0.042 | -0.0452 | 34.5024
14 | 1.4589 | 0.04639 | -0.0438 | 31.4486
14.5 | 1.4697 | 0.05088 | -0.0428 | 28.8856
15 | 1.4818 | 0.05544 | -0.0422 | 26.728
15.5 | 1.4922 | 0.06028 | -0.0418 | 24.7545

## 63. Re 3M Mach 0.50 (1)
BIGFOIL.COM POLAR EXPORT
NACA63-520 a=0.8
NACA63-520 a=0.8 |  |  |  | Cl Max: | 1.672 | at alpha= | 10 | deg
JavaFoil+Calcfoil stall+Eppler ext transition |  |  |  | L/D Max: | 122.709 | at alpha= | 5 | deg
Re: | 3000000 |  |  | Cd Min: | 0.00637 | at alpha= | -0.5 | deg
Mach: | 0.5 |  |  | Cl=0 at alpha= | -3.9444 | deg
|  |  |  | @ Cl=0.1, Cd= | 0.0066752
|  |  |  | @ Cl=0.4, Cd= | 0.006739
|  |  |  | @ Cl=0.6, Cd= | 0.0073731
alpha (deg) | Cl | Cd | Cm | Cl/Cd
-20 | -0.929 | 0.17337 | -0.043 | -5.358
-19.5 | -0.9 | 0.16724 | -0.043 | -5.382
-19 | -0.872 | 0.16175 | -0.043 | -5.389
-18.5 | -0.844 | 0.15685 | -0.044 | -5.38
-18 | -0.813 | 0.15053 | -0.043 | -5.402
-17.5 | -0.784 | 0.14452 | -0.043 | -5.427
-17 | -0.758 | 0.14249 | -0.045 | -5.318
-16.5 | -0.726 | 0.13431 | -0.042 | -5.405
-16 | -0.697 | 0.13304 | -0.042 | -5.237
-15.5 | -0.668 | 0.12479 | -0.042 | -5.352
-15 | -0.64 | 0.12401 | -0.044 | -5.163
-14.5 | -0.61 | 0.11586 | -0.041 | -5.261
-14 | -0.581 | 0.11096 | -0.041 | -5.234
-13.5 | -0.552 | 0.10613 | -0.041 | -5.203
-13 | -0.524 | 0.10633 | -0.042 | -4.925
-12.5 | -0.494 | 0.09979 | -0.039 | -4.949
-12 | -0.466 | 0.09719 | -0.042 | -4.796
-11.5 | -0.437 | 0.09558 | -0.041 | -4.571
-11 | -0.64 | 0.05806 | -0.067 | -11.026
-10.5 | -0.721 | 0.03219 | -0.079 | -22.406
-10 | -0.71 | 0.02668 | -0.082 | -26.615
-9.5 | -0.679 | 0.02324 | -0.083 | -29.221
-9 | -0.635 | 0.02114 | -0.085 | -30.051
-8.5 | -0.586 | 0.01766 | -0.086 | -33.189
-8 | -0.53 | 0.01631 | -0.087 | -32.506
-7.5 | -0.471 | 0.01514 | -0.089 | -31.11
-7 | -0.409 | 0.01414 | -0.09 | -28.934
-6.5 | -0.345 | 0.01327 | -0.091 | -26.043
-6 | -0.28 | 0.01249 | -0.092 | -22.426
-5.5 | -0.214 | 0.01055 | -0.094 | -20.324
-5 | -0.153 | 0.00764 | -0.099 | -19.962
-4.5 | -0.081 | 0.0072 | -0.1 | -11.209
-4 | -0.008 | 0.00676 | -0.101 | -1.247
-3.5 | 0.064 | 0.00669 | -0.102 | 9.586
-3 | 0.137 | 0.00666 | -0.103 | 20.587
-2.5 | 0.21 | 0.00669 | -0.103 | 31.374
-2 | 0.283 | 0.00674 | -0.104 | 41.928
-1.5 | 0.355 | 0.00685 | -0.105 | 51.859
-1 | 0.428 | 0.00667 | -0.105 | 64.201
-0.5 | 0.501 | 0.00637 | -0.106 | 78.629
0 | 0.568 | 0.00731 | -0.107 | 77.627
0.5 | 0.639 | 0.00745 | -0.107 | 85.761
1 | 0.709 | 0.00765 | -0.108 | 92.767
1.5 | 0.78 | 0.00788 | -0.108 | 98.979
2 | 0.85 | 0.0081 | -0.109 | 104.997
2.5 | 0.92 | 0.00834 | -0.11 | 110.376
3 | 0.98 | 0.00863 | -0.11 | 113.545
3.5 | 1.049 | 0.00897 | -0.111 | 116.939
4 | 1.116 | 0.00934 | -0.112 | 119.444
4.5 | 1.183 | 0.00972 | -0.112 | 121.666
5 | 1.249 | 0.01018 | -0.113 | 122.709
5.5 | 1.314 | 0.01076 | -0.113 | 122.123
6 | 1.377 | 0.01141 | -0.114 | 120.665
6.5 | 1.438 | 0.01245 | -0.114 | 115.499
7 | 1.492 | 0.01447 | -0.114 | 103.063
7.5 | 1.544 | 0.01621 | -0.115 | 95.249
8 | 1.587 | 0.01959 | -0.115 | 81.027
8.5 | 1.624 | 0.02266 | -0.115 | 71.664
9 | 1.648 | 0.02796 | -0.115 | 58.952
9.5 | 1.668 | 0.03027 | -0.115 | 55.104
10 | 1.672 | 0.03295 | -0.115 | 50.732
10.5 | 1.64 | 0.03633 | -0.115 | 45.129
11 | 1.542 | 0.04048 | -0.115 | 38.094
11.5 | 1.012 | 0.05047 | -0.114 | 20.06
12 | 0.903 | 0.09674 | -0.055 | 9.336
12.5 | 0.93 | 0.0979 | -0.055 | 9.504
13 | 0.97 | 0.10582 | -0.074 | 9.163
13.5 | 0.987 | 0.11209 | -0.06 | 8.802
14 | 1.116 | 0.08469 | -0.108 | 13.182
14.5 | 1.044 | 0.11957 | -0.067 | 8.733
15 | 1.184 | 0.08758 | -0.11 | 13.514

## 64. Re 3M Mach 0.50 (2)
BIGFOIL.COM POLAR EXPORT
NACA63-520 a=0.8
NACA63-520 a=0.8 |  |  |  | Cl Max: | 1.4212 | at alpha= | 17 | deg
XFOIL ncrit=9 |  |  |  | L/D Max: | 142.441 | at alpha= | 4 | deg
Re: | 3000000 |  |  | Cd Min: | 0.19343 | at alpha= | 20 | deg
Mach: | 0.5 |  |  | Cl=0 at alpha= | -3.7959 | deg
|  |  |  | @ Cl=0.1, Cd= | 0.0061339
|  |  |  | @ Cl=0.4, Cd= | 0.0061362
|  |  |  | @ Cl=0.6, Cd= | 0.0063689
alpha (deg) | Cl | Cd | Cm | Cl/Cd
-18 | -0.5703 | 0.14178 | -0.0687 | -4.0224
-17.5 | -0.5971 | 0.12828 | -0.0785 | -4.6547
-17 | -0.6132 | 0.11684 | -0.0866 | -5.2482
-16.5 | -0.6295 | 0.10567 | -0.0947 | -5.9572
-16 | -0.6504 | 0.09457 | -0.1026 | -6.8774
-15.5 | -0.6717 | 0.08394 | -0.11 | -8.0021
-15 | -0.6902 | 0.07427 | -0.1161 | -9.2931
-14.5 | -0.7094 | 0.06514 | -0.1215 | -10.8904
-14 | -0.7208 | 0.05737 | -0.1252 | -12.5641
-13.5 | -0.7197 | 0.05113 | -0.1273 | -14.0759
-13 | -0.7241 | 0.04491 | -0.1289 | -16.1234
-12.5 | -0.7239 | 0.03945 | -0.1294 | -18.3498
-12 | -0.7181 | 0.03474 | -0.129 | -20.6707
-11.5 | -0.7051 | 0.03084 | -0.1277 | -22.8632
-11 | -0.6955 | 0.02705 | -0.1259 | -25.7116
-10.5 | -0.6813 | 0.0238 | -0.1235 | -28.6261
-10 | -0.6636 | 0.02096 | -0.1206 | -31.6603
-9.5 | -0.6391 | 0.01857 | -0.1175 | -34.4157
-9 | -0.6139 | 0.01634 | -0.1141 | -37.5704
-8.5 | -0.6035 | 0.01409 | -0.1088 | -42.8318
-8 | -0.5613 | 0.01234 | -0.1074 | -45.4862
-7.5 | -0.5045 | 0.01135 | -0.106 | -44.4493
-7 | -0.4407 | 0.01062 | -0.105 | -41.4972
-6.5 | -0.3744 | 0.00993 | -0.1045 | -37.7039
-6 | -0.3084 | 0.0092 | -0.1043 | -33.5217
-5.5 | -0.2392 | 0.00857 | -0.1045 | -27.9113
-5 | -0.1692 | 0.00805 | -0.1048 | -21.0186
-4.5 | -0.099 | 0.00745 | -0.1055 | -13.2886
-4 | -0.0289 | 0.00684 | -0.1063 | -4.2251
-3.5 | 0.0419 | 0.00627 | -0.1072 | 6.6826
-3 | 0.1145 | 0.0061 | -0.1082 | 18.7705
-2.5 | 0.1877 | 0.00607 | -0.1091 | 30.9226
-2 | 0.2603 | 0.00607 | -0.1101 | 42.883
-1.5 | 0.333 | 0.00608 | -0.111 | 54.7697
-1 | 0.4045 | 0.00614 | -0.1119 | 65.8795
-0.5 | 0.4768 | 0.00621 | -0.1128 | 76.7794
0 | 0.5472 | 0.00631 | -0.1134 | 86.7195
0.5 | 0.6189 | 0.00639 | -0.1142 | 96.8545
1 | 0.6887 | 0.00651 | -0.1147 | 105.7911
1.5 | 0.7585 | 0.00664 | -0.1151 | 114.2319
2 | 0.8277 | 0.00678 | -0.1153 | 122.0796
2.5 | 0.8941 | 0.00698 | -0.1149 | 128.0946
3 | 0.9616 | 0.00715 | -0.1146 | 134.4895
3.5 | 1.0237 | 0.0074 | -0.1133 | 138.3378
4 | 1.0854 | 0.00762 | -0.1117 | 142.4409
4.5 | 1.131 | 0.00797 | -0.1073 | 141.9072
5 | 1.1837 | 0.00841 | -0.1041 | 140.7491
5.5 | 1.2334 | 0.00898 | -0.1006 | 137.3497
6 | 1.2812 | 0.0097 | -0.0968 | 132.0825
6.5 | 1.3261 | 0.01056 | -0.0927 | 125.5777
7 | 1.3633 | 0.01177 | -0.0878 | 115.8284
7.5 | 1.3891 | 0.0135 | -0.0818 | 102.8963
8 | 1.392 | 0.01637 | -0.074 | 85.0336
8.5 | 1.3872 | 0.02002 | -0.0667 | 69.2907
9 | 1.3777 | 0.02445 | -0.0601 | 56.3476
9.5 | 1.3695 | 0.02932 | -0.0548 | 46.7087
10 | 1.3664 | 0.03433 | -0.0506 | 39.8019
10.5 | 1.3698 | 0.03928 | -0.0474 | 34.8727
11 | 1.3701 | 0.0448 | -0.0448 | 30.5826
11.5 | 1.3774 | 0.0501 | -0.0428 | 27.493
12.5 | 1.379 | 0.06269 | -0.0405 | 21.9971
13 | 1.3756 | 0.06988 | -0.0403 | 19.6852
13.5 | 1.3812 | 0.07659 | -0.0404 | 18.0337
14 | 1.3891 | 0.08335 | -0.0409 | 16.6659
14.5 | 1.3975 | 0.09033 | -0.0418 | 15.4711
15 | 1.4065 | 0.09749 | -0.043 | 14.4271
15.5 | 1.4124 | 0.10518 | -0.0448 | 13.4284
16 | 1.4184 | 0.1131 | -0.0469 | 12.5411
16.5 | 1.4187 | 0.12185 | -0.05 | 11.643
17 | 1.4212 | 0.13056 | -0.0533 | 10.8854
17.5 | 1.4186 | 0.14009 | -0.0576 | 10.1263
18 | 1.4131 | 0.15014 | -0.0628 | 9.4119
18.5 | 1.4029 | 0.16011 | -0.0678 | 8.7621
19 | 1.3953 | 0.17087 | -0.0742 | 8.1659
19.5 | 1.3868 | 0.18188 | -0.0813 | 7.6248
20 | 1.3764 | 0.19343 | -0.0891 | 7.1158

## 65. Re 4M Mach 0.00 (1)
BIGFOIL.COM POLAR EXPORT
NACA63-520 a=0.8
NACA63-520 a=0.8 |  |  |  | Cl Max: | 1.871 | at alpha= | 15.5 | deg
JavaFoil+Calcfoil stall+Eppler ext transition |  |  |  | L/D Max: | 141.986 | at alpha= | 6 | deg
Re: | 4000000 |  |  | Cd Min: | 0.00594 | at alpha= | -2.5 | deg
Mach: | 0 |  |  | Cl=0 at alpha= | -3.9444 | deg
|  |  |  | @ Cl=0.1, Cd= | 0.005956
|  |  |  | @ Cl=0.4, Cd= | 0.0061222
|  |  |  | @ Cl=0.6, Cd= | 0.0063774
alpha (deg) | Cl | Cd | Cm | Cl/Cd
-20 | -1.01 | 0.11306 | -0.048 | -8.93
-19.5 | -1.03 | 0.09762 | -0.05 | -10.555
-19 | -1.048 | 0.08466 | -0.052 | -12.379
-18.5 | -1.061 | 0.07438 | -0.054 | -14.267
-18 | -1.073 | 0.06417 | -0.056 | -16.715
-17.5 | -1.078 | 0.05681 | -0.057 | -18.98
-17 | -1.077 | 0.05227 | -0.058 | -20.604
-16.5 | -1.074 | 0.04702 | -0.06 | -22.845
-16 | -1.069 | 0.04158 | -0.061 | -25.706
-15.5 | -1.057 | 0.0383 | -0.062 | -27.594
-15 | -1.043 | 0.03412 | -0.063 | -30.577
-14.5 | -1.024 | 0.03116 | -0.065 | -32.876
-14 | -1.001 | 0.02851 | -0.066 | -35.113
-13.5 | -0.974 | 0.02644 | -0.067 | -36.84
-13 | -0.944 | 0.02418 | -0.068 | -39.018
-12.5 | -0.91 | 0.02224 | -0.069 | -40.911
-12 | -0.873 | 0.02039 | -0.07 | -42.799
-11.5 | -0.832 | 0.01893 | -0.071 | -43.949
-11 | -0.789 | 0.01751 | -0.072 | -45.069
-10.5 | -0.746 | 0.01524 | -0.073 | -48.909
-10 | -0.696 | 0.01428 | -0.074 | -48.702
-9.5 | -0.644 | 0.01343 | -0.075 | -47.952
-9 | -0.591 | 0.01267 | -0.076 | -46.639
-8.5 | -0.536 | 0.01195 | -0.077 | -44.883
-8 | -0.481 | 0.0113 | -0.078 | -42.543
-7.5 | -0.428 | 0.00998 | -0.08 | -42.849
-7 | -0.38 | 0.00871 | -0.083 | -43.598
-6.5 | -0.319 | 0.00794 | -0.084 | -40.119
-6 | -0.257 | 0.00766 | -0.084 | -33.544
-5.5 | -0.195 | 0.00724 | -0.085 | -26.914
-5 | -0.133 | 0.00664 | -0.086 | -19.981
-4.5 | -0.07 | 0.00637 | -0.087 | -10.992
-4 | -0.007 | 0.00603 | -0.087 | -1.212
-3.5 | 0.056 | 0.00597 | -0.088 | 9.302
-3 | 0.119 | 0.00595 | -0.089 | 19.966
-2.5 | 0.182 | 0.00594 | -0.09 | 30.618
-2 | 0.245 | 0.00597 | -0.09 | 41.016
-1.5 | 0.308 | 0.00604 | -0.091 | 50.931
-1 | 0.371 | 0.00609 | -0.092 | 60.928
-0.5 | 0.434 | 0.00616 | -0.092 | 70.4
0 | 0.497 | 0.00622 | -0.093 | 79.835
0.5 | 0.56 | 0.0063 | -0.094 | 88.862
1 | 0.622 | 0.00642 | -0.095 | 96.915
1.5 | 0.685 | 0.00653 | -0.095 | 105.006
2 | 0.748 | 0.00671 | -0.096 | 111.517
2.5 | 0.811 | 0.00684 | -0.097 | 118.528
3 | 0.868 | 0.00704 | -0.097 | 123.199
3.5 | 0.924 | 0.00659 | -0.097 | 140.119
4 | 0.983 | 0.00743 | -0.098 | 132.304
4.5 | 1.042 | 0.00763 | -0.098 | 136.521
5 | 1.101 | 0.00792 | -0.099 | 139.068
5.5 | 1.159 | 0.00822 | -0.099 | 140.919
6 | 1.216 | 0.00856 | -0.1 | 141.986
6.5 | 1.272 | 0.00912 | -0.1 | 139.457
7 | 1.325 | 0.01015 | -0.101 | 130.529
7.5 | 1.378 | 0.011 | -0.101 | 125.28
8 | 1.429 | 0.01192 | -0.101 | 119.899
8.5 | 1.476 | 0.01362 | -0.102 | 108.388
9 | 1.523 | 0.01524 | -0.102 | 99.953
9.5 | 1.57 | 0.01623 | -0.102 | 96.704
10 | 1.615 | 0.01723 | -0.103 | 93.734
10.5 | 1.654 | 0.0194 | -0.103 | 85.285
11 | 1.692 | 0.02092 | -0.103 | 80.875
11.5 | 1.728 | 0.02204 | -0.103 | 78.409
12 | 1.761 | 0.02315 | -0.104 | 76.061
12.5 | 1.79 | 0.0244 | -0.104 | 73.363
13 | 1.815 | 0.02584 | -0.104 | 70.244
13.5 | 1.834 | 0.02735 | -0.104 | 67.058
14 | 1.849 | 0.02895 | -0.105 | 63.889
14.5 | 1.86 | 0.03072 | -0.105 | 60.555
15 | 1.868 | 0.0325 | -0.105 | 57.481
15.5 | 1.871 | 0.03459 | -0.105 | 54.096
16 | 1.87 | 0.03668 | -0.105 | 50.993
16.5 | 1.865 | 0.03885 | -0.105 | 48.01
17 | 1.853 | 0.04128 | -0.105 | 44.892
17.5 | 1.837 | 0.04409 | -0.105 | 41.657
18 | 1.817 | 0.04704 | -0.105 | 38.624
18.5 | 1.793 | 0.05011 | -0.105 | 35.786
19 | 1.767 | 0.05302 | -0.105 | 33.327
19.5 | 1.737 | 0.05674 | -0.105 | 30.617
20 | 1.705 | 0.06061 | -0.105 | 28.128

## 66. Re 4M Mach 0.00 (2)
BIGFOIL.COM POLAR EXPORT
NACA63-520 a=0.8
NACA63-520 a=0.8 |  |  |  | Cl Max: | 1.6397 | at alpha= | 20 | deg
XFOIL ncrit=9 |  |  |  | L/D Max: | 168.882 | at alpha= | 6 | deg
Re: | 4000000 |  |  | Cd Min: | 0.08735 | at alpha= | 20 | deg
Mach: | 0 |  |  | Cl=0 at alpha= | -3.8767 | deg
|  |  |  | @ Cl=0.1, Cd= | 0.0052654
|  |  |  | @ Cl=0.4, Cd= | 0.0052375
|  |  |  | @ Cl=0.6, Cd= | 0.0054304
alpha (deg) | Cl | Cd | Cm | Cl/Cd
-20 | -1.2189 | 0.05159 | -0.0907 | -23.6267
-19.5 | -1.1985 | 0.04684 | -0.0951 | -25.5871
-18.5 | -1.1862 | 0.03862 | -0.0965 | -30.7147
-18 | -1.1719 | 0.03537 | -0.0969 | -33.1326
-17.5 | -1.1602 | 0.0321 | -0.0969 | -36.1433
-17 | -1.1457 | 0.02921 | -0.0966 | -39.2229
-16.5 | -1.1313 | 0.02657 | -0.0958 | -42.5781
-16 | -1.1128 | 0.02422 | -0.095 | -45.9455
-15.5 | -1.0929 | 0.02212 | -0.0938 | -49.4078
-15 | -1.0722 | 0.02014 | -0.0925 | -53.2373
-14.5 | -1.0526 | 0.01821 | -0.0908 | -57.8034
-14 | -1.0305 | 0.01655 | -0.0889 | -62.2659
-13.5 | -1.0077 | 0.01507 | -0.0867 | -66.8679
-13 | -0.9956 | 0.0137 | -0.0827 | -72.6715
-12.5 | -0.9566 | 0.0129 | -0.0815 | -74.155
-12 | -0.9119 | 0.01224 | -0.0808 | -74.5016
-11.5 | -0.8627 | 0.01171 | -0.0806 | -73.6721
-11 | -0.8118 | 0.01118 | -0.0807 | -72.6118
-10.5 | -0.7595 | 0.0107 | -0.0808 | -70.9813
-10 | -0.705 | 0.01031 | -0.0813 | -68.3802
-9.5 | -0.6505 | 0.00986 | -0.0817 | -65.9736
-9 | -0.5944 | 0.00952 | -0.0823 | -62.437
-8.5 | -0.5381 | 0.00912 | -0.0829 | -59.0022
-8 | -0.4813 | 0.00878 | -0.0836 | -54.8178
-7.5 | -0.4238 | 0.00841 | -0.0844 | -50.3924
-7 | -0.3666 | 0.008 | -0.0852 | -45.825
-6.5 | -0.3086 | 0.00761 | -0.0861 | -40.5519
-6 | -0.2503 | 0.00727 | -0.087 | -34.4292
-5.5 | -0.1916 | 0.00693 | -0.088 | -27.6479
-5 | -0.1327 | 0.00657 | -0.089 | -20.1979
-4.5 | -0.074 | 0.00615 | -0.0901 | -12.0325
-4 | -0.0146 | 0.00579 | -0.0912 | -2.5216
-3.5 | 0.0446 | 0.00544 | -0.0923 | 8.1985
-3 | 0.1049 | 0.00525 | -0.0934 | 19.981
-2.5 | 0.1654 | 0.00522 | -0.0945 | 31.6858
-2 | 0.2261 | 0.00522 | -0.0956 | 43.3142
-1.5 | 0.2866 | 0.00521 | -0.0966 | 55.0096
-1 | 0.3469 | 0.00522 | -0.0977 | 66.4559
-0.5 | 0.4074 | 0.00524 | -0.0987 | 77.7481
0 | 0.4674 | 0.00531 | -0.0997 | 88.0226
0.5 | 0.5278 | 0.00533 | -0.1007 | 99.0244
1 | 0.5875 | 0.00542 | -0.1016 | 108.3948
1.5 | 0.6475 | 0.00547 | -0.1026 | 118.3729
2 | 0.7064 | 0.00558 | -0.1034 | 126.595
2.5 | 0.7659 | 0.00566 | -0.1043 | 135.318
3 | 0.8243 | 0.00579 | -0.105 | 142.3661
3.5 | 0.8832 | 0.00589 | -0.1058 | 149.9491
4 | 0.9405 | 0.00605 | -0.1064 | 155.4545
4.5 | 0.997 | 0.00626 | -0.1068 | 159.2652
5 | 1.0535 | 0.00644 | -0.1073 | 163.587
5.5 | 1.1093 | 0.00664 | -0.1076 | 167.0633
6 | 1.1636 | 0.00689 | -0.1077 | 168.8824
6.5 | 1.2142 | 0.00728 | -0.1071 | 166.7857
7 | 1.2556 | 0.00801 | -0.1051 | 156.7541
7.5 | 1.2837 | 0.00906 | -0.1007 | 141.6887
8 | 1.3028 | 0.00984 | -0.0944 | 132.3984
8.5 | 1.3205 | 0.01089 | -0.0885 | 121.258
9 | 1.3377 | 0.01216 | -0.0831 | 110.0082
9.5 | 1.3573 | 0.01351 | -0.0783 | 100.4663
10 | 1.3762 | 0.01501 | -0.0739 | 91.6855
10.5 | 1.3956 | 0.01665 | -0.0699 | 83.8198
11 | 1.4171 | 0.01832 | -0.0665 | 77.3526
11.5 | 1.4354 | 0.0203 | -0.063 | 70.7094
12.5 | 1.4639 | 0.02531 | -0.0566 | 57.8388
13 | 1.473 | 0.0285 | -0.0536 | 51.6842
13.5 | 1.4876 | 0.0315 | -0.0514 | 47.2254
14 | 1.5035 | 0.03457 | -0.0496 | 43.4915
14.5 | 1.5183 | 0.03787 | -0.0481 | 40.0924
15 | 1.5346 | 0.04118 | -0.0469 | 37.2657
15.5 | 1.5482 | 0.04487 | -0.0458 | 34.5041
16 | 1.5631 | 0.04839 | -0.0449 | 32.3021
17 | 1.5903 | 0.05646 | -0.0444 | 28.1668
17.5 | 1.6025 | 0.06085 | -0.0444 | 26.3353
18 | 1.611 | 0.06578 | -0.0446 | 24.4907
18.5 | 1.6202 | 0.07074 | -0.045 | 22.9036
19 | 1.6296 | 0.07582 | -0.0457 | 21.493
19.5 | 1.6367 | 0.08127 | -0.0467 | 20.139
20 | 1.6397 | 0.08735 | -0.0479 | 18.7716

## 67. Re 4M Mach 0.10 (1)
BIGFOIL.COM POLAR EXPORT
NACA63-520 a=0.8
NACA63-520 a=0.8 |  |  |  | Cl Max: | 1.86 | at alpha= | 15 | deg
JavaFoil+Calcfoil stall+Eppler ext transition |  |  |  | L/D Max: | 141.18 | at alpha= | 6 | deg
Re: | 4000000 |  |  | Cd Min: | 0.00595 | at alpha= | -3 | deg
Mach: | 0.1 |  |  | Cl=0 at alpha= | -3.9444 | deg
|  |  |  | @ Cl=0.1, Cd= | 0.005959
|  |  |  | @ Cl=0.4, Cd= | 0.0061471
|  |  |  | @ Cl=0.6, Cd= | 0.0064313
alpha (deg) | Cl | Cd | Cm | Cl/Cd
-20 | -0.971 | 0.11775 | -0.047 | -8.246
-19.5 | -0.986 | 0.10986 | -0.048 | -8.978
-19 | -1.008 | 0.09517 | -0.051 | -10.591
-18.5 | -1.029 | 0.08086 | -0.053 | -12.721
-18 | -1.045 | 0.06892 | -0.055 | -15.16
-17.5 | -1.057 | 0.05899 | -0.057 | -17.919
-17 | -1.057 | 0.05521 | -0.058 | -19.152
-16.5 | -1.058 | 0.04911 | -0.06 | -21.548
-16 | -1.055 | 0.04415 | -0.061 | -23.884
-15.5 | -1.048 | 0.03888 | -0.062 | -26.961
-15 | -1.036 | 0.03505 | -0.064 | -29.558
-14.5 | -1.019 | 0.032 | -0.065 | -31.842
-14 | -0.998 | 0.0292 | -0.066 | -34.164
-13.5 | -0.972 | 0.02694 | -0.067 | -36.071
-13 | -0.943 | 0.02467 | -0.068 | -38.212
-12.5 | -0.91 | 0.02266 | -0.069 | -40.156
-12 | -0.873 | 0.02085 | -0.07 | -41.887
-11.5 | -0.834 | 0.01924 | -0.071 | -43.327
-11 | -0.791 | 0.01778 | -0.072 | -44.466
-10.5 | -0.748 | 0.01545 | -0.073 | -48.383
-10 | -0.698 | 0.01451 | -0.074 | -48.092
-9.5 | -0.646 | 0.01358 | -0.075 | -47.578
-9 | -0.593 | 0.01281 | -0.076 | -46.301
-8.5 | -0.538 | 0.01211 | -0.077 | -44.445
-8 | -0.482 | 0.01144 | -0.078 | -42.154
-7.5 | -0.428 | 0.0098 | -0.079 | -43.659
-7 | -0.376 | 0.00963 | -0.082 | -39.009
-6.5 | -0.32 | 0.00795 | -0.084 | -40.274
-6 | -0.258 | 0.00766 | -0.085 | -33.731
-5.5 | -0.196 | 0.00726 | -0.086 | -26.993
-5 | -0.133 | 0.00664 | -0.086 | -20.064
-4.5 | -0.07 | 0.00638 | -0.087 | -11.044
-4 | -0.007 | 0.00606 | -0.088 | -1.212
-3.5 | 0.056 | 0.00598 | -0.089 | 9.343
-3 | 0.119 | 0.00595 | -0.089 | 20.058
-2.5 | 0.183 | 0.00597 | -0.09 | 30.617
-2 | 0.246 | 0.006 | -0.091 | 41.004
-1.5 | 0.309 | 0.00605 | -0.092 | 51.154
-1 | 0.373 | 0.00613 | -0.092 | 60.768
-0.5 | 0.436 | 0.00617 | -0.093 | 70.706
0 | 0.499 | 0.00626 | -0.094 | 79.762
0.5 | 0.562 | 0.00636 | -0.094 | 88.476
1 | 0.626 | 0.00648 | -0.095 | 96.526
1.5 | 0.689 | 0.0066 | -0.096 | 104.419
2 | 0.752 | 0.00672 | -0.096 | 111.782
2.5 | 0.815 | 0.00687 | -0.097 | 118.666
3 | 0.872 | 0.00709 | -0.098 | 122.953
3.5 | 0.928 | 0.00665 | -0.098 | 139.501
4 | 0.987 | 0.00746 | -0.098 | 132.309
4.5 | 1.047 | 0.00768 | -0.099 | 136.366
5 | 1.106 | 0.00798 | -0.099 | 138.616
5.5 | 1.164 | 0.00829 | -0.1 | 140.377
6 | 1.221 | 0.00865 | -0.1 | 141.18
6.5 | 1.278 | 0.00921 | -0.101 | 138.783
7 | 1.331 | 0.01027 | -0.101 | 129.604
7.5 | 1.384 | 0.01113 | -0.101 | 124.324
8 | 1.435 | 0.01205 | -0.102 | 119.06
8.5 | 1.482 | 0.01384 | -0.102 | 107.094
9 | 1.529 | 0.01543 | -0.102 | 99.124
9.5 | 1.575 | 0.01653 | -0.103 | 95.292
10 | 1.62 | 0.01746 | -0.103 | 92.818
10.5 | 1.659 | 0.02019 | -0.103 | 82.132
11 | 1.697 | 0.02124 | -0.104 | 79.872
11.5 | 1.732 | 0.02236 | -0.104 | 77.461
12 | 1.764 | 0.02353 | -0.104 | 74.952
12.5 | 1.792 | 0.02488 | -0.104 | 72.015
13 | 1.815 | 0.02643 | -0.105 | 68.688
13.5 | 1.833 | 0.02797 | -0.105 | 65.52
14 | 1.846 | 0.02965 | -0.105 | 62.248
14.5 | 1.855 | 0.03138 | -0.105 | 59.125
15 | 1.86 | 0.03336 | -0.105 | 55.741
15.5 | 1.86 | 0.03534 | -0.106 | 52.629
16 | 1.856 | 0.0375 | -0.106 | 49.502
16.5 | 1.847 | 0.04001 | -0.106 | 46.177
17 | 1.832 | 0.04252 | -0.106 | 43.079
17.5 | 1.811 | 0.04538 | -0.106 | 39.916
18 | 1.787 | 0.04836 | -0.106 | 36.941
18.5 | 1.758 | 0.0516 | -0.106 | 34.074
19 | 1.727 | 0.0552 | -0.106 | 31.276
19.5 | 1.692 | 0.05869 | -0.106 | 28.835
20 | 1.655 | 0.06277 | -0.106 | 26.363

## 68. Re 4M Mach 0.10 (2)
BIGFOIL.COM POLAR EXPORT
NACA63-520 a=0.8
NACA63-520 a=0.8 |  |  |  | Cl Max: | 1.6339 | at alpha= | 20 | deg
XFOIL ncrit=9 |  |  |  | L/D Max: | 168.918 | at alpha= | 6 | deg
Re: | 4000000 |  |  | Cd Min: | 0.09051 | at alpha= | 20 | deg
Mach: | 0.1 |  |  | Cl=0 at alpha= | -3.8748 | deg
|  |  |  | @ Cl=0.1, Cd= | 0.0052869
|  |  |  | @ Cl=0.4, Cd= | 0.0052551
|  |  |  | @ Cl=0.6, Cd= | 0.0054474
alpha (deg) | Cl | Cd | Cm | Cl/Cd
-20 | -1.1913 | 0.05629 | -0.0906 | -21.1636
-19.5 | -1.1848 | 0.04968 | -0.0962 | -23.8486
-18.5 | -1.178 | 0.04062 | -0.0981 | -29.0005
-18 | -1.1651 | 0.03711 | -0.0985 | -31.3959
-17.5 | -1.1501 | 0.03396 | -0.0986 | -33.8663
-17 | -1.1361 | 0.03084 | -0.0985 | -36.8385
-16.5 | -1.1236 | 0.02792 | -0.0978 | -40.2436
-16 | -1.1069 | 0.02536 | -0.097 | -43.6475
-15.5 | -1.0877 | 0.02314 | -0.0959 | -47.0052
-15 | -1.0657 | 0.02114 | -0.0947 | -50.4115
-14.5 | -1.0472 | 0.01907 | -0.093 | -54.9135
-14 | -1.026 | 0.01727 | -0.0911 | -59.4094
-13.5 | -1.0025 | 0.01572 | -0.0891 | -63.7723
-13 | -0.9884 | 0.01413 | -0.0856 | -69.9505
-12.5 | -0.9588 | 0.01319 | -0.0832 | -72.6914
-12 | -0.9162 | 0.01244 | -0.0822 | -73.6495
-11.5 | -0.8678 | 0.01187 | -0.0818 | -73.1087
-11 | -0.8166 | 0.01135 | -0.0818 | -71.9471
-10.5 | -0.7646 | 0.01081 | -0.0818 | -70.7308
-10 | -0.71 | 0.0104 | -0.0821 | -68.2692
-9.5 | -0.655 | 0.00995 | -0.0825 | -65.8291
-9 | -0.5987 | 0.00959 | -0.083 | -62.4296
-8.5 | -0.5419 | 0.0092 | -0.0836 | -58.9022
-8 | -0.4847 | 0.00885 | -0.0843 | -54.7684
-7.5 | -0.4269 | 0.00847 | -0.085 | -50.4014
-7 | -0.3693 | 0.00805 | -0.0858 | -45.8758
-6.5 | -0.311 | 0.00765 | -0.0866 | -40.6536
-6 | -0.2521 | 0.00731 | -0.0875 | -34.487
-5.5 | -0.1931 | 0.00696 | -0.0885 | -27.7443
-5 | -0.1337 | 0.00662 | -0.0895 | -20.1964
-4.5 | -0.0748 | 0.00618 | -0.0906 | -12.1036
-4 | -0.0149 | 0.00581 | -0.0917 | -2.5645
-3.5 | 0.0446 | 0.00546 | -0.0928 | 8.1685
-3 | 0.1054 | 0.00527 | -0.0939 | 20
-2.5 | 0.1662 | 0.00524 | -0.095 | 31.7176
-2 | 0.2274 | 0.00523 | -0.0961 | 43.4799
-1.5 | 0.2882 | 0.00523 | -0.0971 | 55.1052
-1 | 0.3491 | 0.00523 | -0.0982 | 66.7495
-0.5 | 0.4099 | 0.00526 | -0.0992 | 77.9278
0 | 0.4703 | 0.00532 | -0.1002 | 88.4023
0.5 | 0.5311 | 0.00535 | -0.1012 | 99.271
1 | 0.591 | 0.00544 | -0.1021 | 108.6397
1.5 | 0.6515 | 0.00549 | -0.1031 | 118.6703
2 | 0.7107 | 0.00561 | -0.1039 | 126.6845
2.5 | 0.7707 | 0.00569 | -0.1048 | 135.4482
3 | 0.8294 | 0.00582 | -0.1055 | 142.5086
3.5 | 0.8888 | 0.00591 | -0.1063 | 150.3892
4 | 0.9465 | 0.00607 | -0.1069 | 155.9308
4.5 | 1.0032 | 0.00629 | -0.1073 | 159.4913
5 | 1.0599 | 0.00648 | -0.1076 | 163.5648
5.5 | 1.1161 | 0.00668 | -0.1079 | 167.0808
6 | 1.1706 | 0.00693 | -0.1079 | 168.9177
6.5 | 1.2213 | 0.00733 | -0.1073 | 166.6166
7 | 1.2624 | 0.00806 | -0.105 | 156.6253
7.5 | 1.288 | 0.00913 | -0.1001 | 141.0734
8 | 1.3042 | 0.00997 | -0.0933 | 130.8124
8.5 | 1.3228 | 0.01106 | -0.0876 | 119.6022
9 | 1.3394 | 0.0124 | -0.082 | 108.0161
9.5 | 1.3582 | 0.01383 | -0.0772 | 98.2068
10 | 1.377 | 0.0154 | -0.0728 | 89.4156
10.5 | 1.3967 | 0.01709 | -0.0688 | 81.7262
11 | 1.4169 | 0.01889 | -0.0653 | 75.0079
11.5 | 1.4344 | 0.02101 | -0.0618 | 68.2723
12 | 1.4468 | 0.02363 | -0.0583 | 61.2273
12.5 | 1.4611 | 0.02634 | -0.0554 | 55.4708
13 | 1.4716 | 0.02955 | -0.0526 | 49.8003
13.5 | 1.485 | 0.03276 | -0.0504 | 45.3297
14 | 1.5003 | 0.03599 | -0.0486 | 41.6866
14.5 | 1.5138 | 0.03951 | -0.0471 | 38.3144
15 | 1.5297 | 0.04299 | -0.046 | 35.5827
15.5 | 1.5439 | 0.04675 | -0.0451 | 33.0246
16 | 1.5581 | 0.05056 | -0.0443 | 30.8169
17.5 | 1.596 | 0.06345 | -0.0439 | 25.1537
18 | 1.6036 | 0.06862 | -0.0442 | 23.3693
18.5 | 1.6146 | 0.07349 | -0.0447 | 21.9703
19 | 1.6245 | 0.07862 | -0.0454 | 20.6627
19.5 | 1.631 | 0.08426 | -0.0465 | 19.3568
20 | 1.6339 | 0.09051 | -0.0479 | 18.0521

## 69. Re 4M Mach 0.25 (1)
BIGFOIL.COM POLAR EXPORT
NACA63-520 a=0.8
NACA63-520 a=0.8 |  |  |  | Cl Max: | 1.81 | at alpha= | 13.5 | deg
JavaFoil+Calcfoil stall+Eppler ext transition |  |  |  | L/D Max: | 138.476 | at alpha= | 5.5 | deg
Re: | 4000000 |  |  | Cd Min: | 0.00602 | at alpha= | -3 | deg
Mach: | 0.25 |  |  | Cl=0 at alpha= | -3.9385 | deg
|  |  |  | @ Cl=0.1, Cd= | 0.006027
|  |  |  | @ Cl=0.4, Cd= | 0.0062209
|  |  |  | @ Cl=0.6, Cd= | 0.0065174
alpha (deg) | Cl | Cd | Cm | Cl/Cd
-19.5 | -0.688 | 0.15046 | -0.041 | -4.573
-19 | -0.732 | 0.13905 | -0.043 | -5.266
-18.5 | -0.771 | 0.13145 | -0.044 | -5.862
-18 | -0.807 | 0.12147 | -0.046 | -6.641
-17.5 | -0.847 | 0.10343 | -0.05 | -8.187
-17 | -0.885 | 0.0862 | -0.054 | -10.267
-16.5 | -0.921 | 0.06911 | -0.058 | -13.331
-16 | -0.947 | 0.05741 | -0.06 | -16.497
-15.5 | -0.963 | 0.04942 | -0.062 | -19.475
-15 | -0.968 | 0.04462 | -0.063 | -21.685
-14.5 | -0.97 | 0.03832 | -0.065 | -25.318
-14 | -0.963 | 0.03413 | -0.067 | -28.229
-13.5 | -0.95 | 0.03065 | -0.068 | -31.006
-13 | -0.93 | 0.02808 | -0.069 | -33.11
-12.5 | -0.905 | 0.02538 | -0.07 | -35.649
-12 | -0.874 | 0.0231 | -0.071 | -37.844
-11.5 | -0.839 | 0.02113 | -0.072 | -39.691
-11 | -0.799 | 0.01941 | -0.073 | -41.154
-10.5 | -0.758 | 0.01612 | -0.075 | -47.018
-10 | -0.709 | 0.01563 | -0.076 | -45.359
-9.5 | -0.658 | 0.01451 | -0.077 | -45.342
-9 | -0.604 | 0.01361 | -0.078 | -44.417
-8.5 | -0.549 | 0.01282 | -0.079 | -42.842
-8 | -0.493 | 0.01209 | -0.08 | -40.739
-7.5 | -0.435 | 0.01144 | -0.081 | -38.008
-7 | -0.377 | 0.01077 | -0.082 | -34.968
-6.5 | -0.329 | 0.0082 | -0.086 | -40.058
-6 | -0.265 | 0.00787 | -0.087 | -33.695
-5.5 | -0.201 | 0.00753 | -0.088 | -26.708
-5 | -0.137 | 0.0068 | -0.089 | -20.147
-4.5 | -0.072 | 0.00648 | -0.089 | -11.156
-4 | -0.008 | 0.00615 | -0.09 | -1.227
-3.5 | 0.057 | 0.00604 | -0.091 | 9.493
-3 | 0.123 | 0.00602 | -0.092 | 20.379
-2.5 | 0.188 | 0.00606 | -0.093 | 31.011
-2 | 0.253 | 0.00607 | -0.093 | 41.646
-1.5 | 0.318 | 0.00617 | -0.094 | 51.514
-1 | 0.383 | 0.0062 | -0.095 | 61.778
-0.5 | 0.448 | 0.00628 | -0.096 | 71.369
0 | 0.513 | 0.00638 | -0.096 | 80.356
0.5 | 0.578 | 0.00647 | -0.097 | 89.269
1 | 0.643 | 0.00661 | -0.098 | 97.236
1.5 | 0.708 | 0.00673 | -0.098 | 105.139
2 | 0.772 | 0.00692 | -0.099 | 111.692
2.5 | 0.832 | 0.0065 | -0.099 | 128.053
3 | 0.888 | 0.00729 | -0.1 | 121.945
3.5 | 0.95 | 0.00749 | -0.1 | 126.841
4 | 1.011 | 0.00772 | -0.101 | 131.033
4.5 | 1.072 | 0.00796 | -0.101 | 134.728
5 | 1.133 | 0.00828 | -0.102 | 136.802
5.5 | 1.192 | 0.00861 | -0.102 | 138.476
6 | 1.251 | 0.00907 | -0.103 | 137.859
6.5 | 1.308 | 0.00975 | -0.103 | 134.199
7 | 1.362 | 0.01092 | -0.104 | 124.75
7.5 | 1.415 | 0.01188 | -0.104 | 119.189
8 | 1.467 | 0.01296 | -0.104 | 113.191
8.5 | 1.514 | 0.01505 | -0.104 | 100.583
9 | 1.561 | 0.0166 | -0.105 | 93.979
9.5 | 1.606 | 0.01778 | -0.105 | 90.315
10 | 1.649 | 0.01886 | -0.106 | 87.396
10.5 | 1.684 | 0.02186 | -0.106 | 77.039
11 | 1.718 | 0.02313 | -0.106 | 74.286
11.5 | 1.747 | 0.0245 | -0.106 | 71.309
12 | 1.771 | 0.02602 | -0.107 | 68.067
12.5 | 1.791 | 0.02769 | -0.107 | 64.689
13 | 1.805 | 0.02943 | -0.107 | 61.332
13.5 | 1.81 | 0.03152 | -0.107 | 57.435
14 | 1.809 | 0.03351 | -0.107 | 53.998
14.5 | 1.801 | 0.03583 | -0.107 | 50.273
15 | 1.786 | 0.03814 | -0.107 | 46.827
15.5 | 1.764 | 0.04092 | -0.108 | 43.115
16 | 1.735 | 0.04382 | -0.108 | 39.589
16.5 | 1.698 | 0.04732 | -0.108 | 35.876
17 | 1.649 | 0.05091 | -0.107 | 32.383
17.5 | 1.592 | 0.05499 | -0.107 | 28.958
18 | 1.528 | 0.06016 | -0.107 | 25.397
18.5 | 1.458 | 0.06472 | -0.107 | 22.534

## 70. Re 4M Mach 0.25 (2)
BIGFOIL.COM POLAR EXPORT
NACA63-520 a=0.8
NACA63-520 a=0.8 |  |  |  | Cl Max: | 1.5967 | at alpha= | 20 | deg
XFOIL ncrit=9 |  |  |  | L/D Max: | 167.503 | at alpha= | 6 | deg
Re: | 4000000 |  |  | Cd Min: | 0.10869 | at alpha= | 20 | deg
Mach: | 0.25 |  |  | Cl=0 at alpha= | -3.8655 | deg
|  |  |  | @ Cl=0.1, Cd= | 0.0053839
|  |  |  | @ Cl=0.4, Cd= | 0.0053604
|  |  |  | @ Cl=0.6, Cd= | 0.005521
alpha (deg) | Cl | Cd | Cm | Cl/Cd
-20 | -1.0304 | 0.08197 | -0.0897 | -12.5705
-19.5 | -1.0479 | 0.07324 | -0.0943 | -14.3078
-19 | -1.0584 | 0.06566 | -0.0981 | -16.1194
-18.5 | -1.0777 | 0.05749 | -0.1019 | -18.7459
-18 | -1.1042 | 0.0493 | -0.1049 | -22.3976
-17.5 | -1.1012 | 0.04428 | -0.1062 | -24.869
-17 | -1.0938 | 0.03986 | -0.1069 | -27.441
-16.5 | -1.0826 | 0.03598 | -0.1071 | -30.0889
-16 | -1.0657 | 0.0327 | -0.107 | -32.5902
-15.5 | -1.0523 | 0.02947 | -0.1063 | -35.7075
-15 | -1.0369 | 0.02657 | -0.1053 | -39.0252
-14.5 | -1.0178 | 0.02408 | -0.1039 | -42.2674
-14 | -0.9975 | 0.02181 | -0.1022 | -45.7359
-13.5 | -0.9783 | 0.0196 | -0.1002 | -49.9133
-13 | -0.9549 | 0.0177 | -0.0981 | -53.9492
-12.5 | -0.9303 | 0.01597 | -0.0958 | -58.253
-12 | -0.9078 | 0.01437 | -0.0929 | -63.1733
-11.5 | -0.8876 | 0.01298 | -0.0894 | -68.3821
-11 | -0.841 | 0.01222 | -0.0883 | -68.8216
-10.5 | -0.7891 | 0.01162 | -0.0876 | -67.9088
-10 | -0.7359 | 0.011 | -0.0872 | -66.9
-9.5 | -0.679 | 0.01052 | -0.0872 | -64.5437
-9 | -0.6219 | 0.01003 | -0.0873 | -62.004
-8.5 | -0.5628 | 0.00963 | -0.0876 | -58.4424
-8 | -0.5037 | 0.0092 | -0.0879 | -54.75
-7.5 | -0.4438 | 0.00882 | -0.0884 | -50.3175
-7 | -0.3837 | 0.00838 | -0.089 | -45.7876
-6.5 | -0.3237 | 0.00794 | -0.0897 | -40.7683
-6 | -0.2626 | 0.00754 | -0.0905 | -34.8276
-5.5 | -0.2014 | 0.00719 | -0.0914 | -28.0111
-5 | -0.1397 | 0.00681 | -0.0923 | -20.514
-4.5 | -0.0785 | 0.00636 | -0.0933 | -12.3428
-4 | -0.0166 | 0.00598 | -0.0944 | -2.7759
-3.5 | 0.0451 | 0.00555 | -0.0955 | 8.1261
-3 | 0.1079 | 0.00536 | -0.0967 | 20.1306
-2.5 | 0.1711 | 0.00533 | -0.0977 | 32.1013
-2 | 0.2344 | 0.00531 | -0.0988 | 44.1431
-1.5 | 0.2973 | 0.00532 | -0.0999 | 55.8835
-1 | 0.3606 | 0.00531 | -0.101 | 67.9096
-0.5 | 0.4231 | 0.00539 | -0.1019 | 78.4972
0 | 0.4863 | 0.00539 | -0.103 | 90.2226
0.5 | 0.5487 | 0.00548 | -0.104 | 100.1277
1 | 0.6113 | 0.00553 | -0.1049 | 110.5425
1.5 | 0.6735 | 0.00562 | -0.1058 | 119.8399
2 | 0.7353 | 0.00571 | -0.1067 | 128.7741
2.5 | 0.7968 | 0.00583 | -0.1074 | 136.6724
3 | 0.858 | 0.00594 | -0.1081 | 144.4444
3.5 | 0.919 | 0.00607 | -0.1088 | 151.4003
4 | 0.9792 | 0.00622 | -0.1092 | 157.4277
4.5 | 1.0378 | 0.00644 | -0.1095 | 161.1491
5 | 1.0953 | 0.00669 | -0.1094 | 163.722
5.5 | 1.1525 | 0.00692 | -0.1093 | 166.5462
6 | 1.2077 | 0.00721 | -0.1089 | 167.5035
6.5 | 1.2591 | 0.0076 | -0.1077 | 165.6711
7 | 1.296 | 0.00838 | -0.1041 | 154.6539
7.5 | 1.3004 | 0.00955 | -0.0948 | 136.1675
8 | 1.3157 | 0.01081 | -0.0881 | 121.7114
8.5 | 1.3343 | 0.01218 | -0.0825 | 109.5484
9 | 1.3471 | 0.01396 | -0.0765 | 96.4971
9.5 | 1.3642 | 0.01576 | -0.0716 | 86.5609
10 | 1.3803 | 0.01782 | -0.067 | 77.4579
10.5 | 1.3967 | 0.02007 | -0.0629 | 69.5914
11 | 1.4143 | 0.02246 | -0.0593 | 62.9697
11.5 | 1.4282 | 0.02534 | -0.0559 | 56.3615
12 | 1.4395 | 0.02858 | -0.0527 | 50.3674
12.5 | 1.447 | 0.03237 | -0.0499 | 44.7019
13 | 1.455 | 0.03638 | -0.0474 | 39.9945
13.5 | 1.4667 | 0.04032 | -0.0456 | 36.3765
14 | 1.4818 | 0.04416 | -0.0443 | 33.5553
14.5 | 1.4962 | 0.04824 | -0.0432 | 31.0158
15.5 | 1.5234 | 0.05699 | -0.0419 | 26.731
17 | 1.5573 | 0.07159 | -0.0417 | 21.753
17.5 | 1.5642 | 0.07741 | -0.0423 | 20.2067
18 | 1.5745 | 0.08297 | -0.0431 | 18.9767
18.5 | 1.581 | 0.0891 | -0.0442 | 17.7441
19 | 1.5846 | 0.09577 | -0.0458 | 16.5459
19.5 | 1.5919 | 0.102 | -0.0474 | 15.6069
20 | 1.5967 | 0.10869 | -0.0495 | 14.6904

## 71. Re 4M Mach 0.50 (1)
BIGFOIL.COM POLAR EXPORT
NACA63-520 a=0.8
NACA63-520 a=0.8 |  |  |  | Cl Max: | 1.676 | at alpha= | 10 | deg
JavaFoil+Calcfoil stall+Eppler ext transition |  |  |  | L/D Max: | 126.132 | at alpha= | 5 | deg
Re: | 4000000 |  |  | Cd Min: | 0.00645 | at alpha= | -2.5 | deg
Mach: | 0.5 |  |  | Cl=0 at alpha= | -3.9444 | deg
|  |  |  | @ Cl=0.1, Cd= | 0.0065004
|  |  |  | @ Cl=0.4, Cd= | 0.0067071
|  |  |  | @ Cl=0.6, Cd= | 0.0070886
alpha (deg) | Cl | Cd | Cm | Cl/Cd
-20 | -0.929 | 0.16449 | -0.043 | -5.65
-19.5 | -0.9 | 0.15958 | -0.043 | -5.643
-19 | -0.872 | 0.15549 | -0.044 | -5.608
-18.5 | -0.845 | 0.15098 | -0.045 | -5.599
-18 | -0.814 | 0.147 | -0.043 | -5.535
-17.5 | -0.785 | 0.13965 | -0.043 | -5.619
-17 | -0.759 | 0.14099 | -0.046 | -5.384
-16.5 | -0.728 | 0.13206 | -0.045 | -5.515
-16 | -0.697 | 0.12721 | -0.042 | -5.479
-15.5 | -0.668 | 0.12007 | -0.042 | -5.565
-15 | -0.641 | 0.1191 | -0.045 | -5.385
-14.5 | -0.611 | 0.1128 | -0.043 | -5.413
-14 | -0.581 | 0.10799 | -0.041 | -5.38
-13.5 | -0.552 | 0.1031 | -0.042 | -5.358
-13 | -0.524 | 0.10198 | -0.042 | -5.137
-12.5 | -0.495 | 0.09371 | -0.041 | -5.277
-12 | -0.466 | 0.09603 | -0.043 | -4.855
-11.5 | -0.437 | 0.09327 | -0.041 | -4.684
-11 | -0.66 | 0.04669 | -0.073 | -14.129
-10.5 | -0.724 | 0.03042 | -0.08 | -23.795
-10 | -0.712 | 0.02538 | -0.082 | -28.059
-9.5 | -0.681 | 0.02214 | -0.084 | -30.739
-9 | -0.637 | 0.02013 | -0.085 | -31.627
-8.5 | -0.588 | 0.01674 | -0.087 | -35.094
-8 | -0.531 | 0.01546 | -0.088 | -34.374
-7.5 | -0.472 | 0.01439 | -0.089 | -32.81
-7 | -0.41 | 0.01341 | -0.09 | -30.586
-6.5 | -0.346 | 0.01257 | -0.091 | -27.541
-6 | -0.281 | 0.01185 | -0.092 | -23.698
-5.5 | -0.215 | 0.01024 | -0.094 | -20.967
-5 | -0.15 | 0.00891 | -0.097 | -16.826
-4.5 | -0.081 | 0.00718 | -0.1 | -11.24
-4 | -0.008 | 0.00685 | -0.101 | -1.23
-3.5 | 0.064 | 0.00653 | -0.102 | 9.82
-3 | 0.137 | 0.00647 | -0.103 | 21.194
-2.5 | 0.21 | 0.00645 | -0.103 | 32.571
-2 | 0.283 | 0.00653 | -0.104 | 43.31
-1.5 | 0.355 | 0.00659 | -0.105 | 53.925
-1 | 0.428 | 0.00678 | -0.106 | 63.171
-0.5 | 0.501 | 0.00648 | -0.106 | 77.271
0 | 0.569 | 0.00701 | -0.107 | 81.116
0.5 | 0.64 | 0.00719 | -0.107 | 88.931
1 | 0.71 | 0.00737 | -0.108 | 96.415
1.5 | 0.781 | 0.00757 | -0.109 | 103.103
2 | 0.851 | 0.00777 | -0.109 | 109.575
2.5 | 0.921 | 0.00808 | -0.11 | 114.042
3 | 0.981 | 0.00836 | -0.11 | 117.383
3.5 | 1.049 | 0.00865 | -0.111 | 121.321
4 | 1.117 | 0.00899 | -0.112 | 124.303
4.5 | 1.184 | 0.00943 | -0.112 | 125.521
5 | 1.25 | 0.00991 | -0.113 | 126.132
5.5 | 1.315 | 0.01053 | -0.113 | 124.833
6 | 1.377 | 0.0115 | -0.114 | 119.685
6.5 | 1.436 | 0.01318 | -0.114 | 108.998
7 | 1.492 | 0.01461 | -0.114 | 102.136
7.5 | 1.543 | 0.017 | -0.115 | 90.788
8 | 1.587 | 0.02005 | -0.115 | 79.171
8.5 | 1.627 | 0.0219 | -0.115 | 74.299
9 | 1.652 | 0.02652 | -0.115 | 62.296
9.5 | 1.672 | 0.02871 | -0.115 | 58.224
10 | 1.676 | 0.03126 | -0.115 | 53.616
10.5 | 1.644 | 0.0345 | -0.115 | 47.638
11 | 1.546 | 0.03838 | -0.115 | 40.272
11.5 | 1.015 | 0.04764 | -0.114 | 21.313
12 | 1.04 | 0.05196 | -0.114 | 20.006
12.5 | 1.074 | 0.05091 | -0.115 | 21.09
13 | 1.095 | 0.05959 | -0.114 | 18.374
13.5 | 0.987 | 0.10877 | -0.061 | 9.076
14 | 1.142 | 0.07154 | -0.112 | 15.962
14.5 | 1.153 | 0.07777 | -0.11 | 14.83
15 | 1.197 | 0.07851 | -0.113 | 15.252

## 72. Re 4M Mach 0.50 (2)
BIGFOIL.COM POLAR EXPORT
NACA63-520 a=0.8
NACA63-520 a=0.8 |  |  |  | Cl Max: | 1.4596 | at alpha= | 16.5 | deg
XFOIL ncrit=9 |  |  |  | L/D Max: | 157.253 | at alpha= | 4.5 | deg
Re: | 4000000 |  |  | Cd Min: | 0.16642 | at alpha= | 19 | deg
Mach: | 0.5 |  |  | Cl=0 at alpha= | -99 | deg
|  |  |  | @ Cl=0.1, Cd= | 0.00589
|  |  |  | @ Cl=0.4, Cd= | 0.00589
|  |  |  | @ Cl=0.6, Cd= | 0.0059616
alpha (deg) | Cl | Cd | Cm | Cl/Cd
0 | 0.5539 | 0.00589 | -0.1146 | 94.0407
0.5 | 0.6247 | 0.006 | -0.1153 | 104.1167
1 | 0.6966 | 0.00608 | -0.1161 | 114.5724
1.5 | 0.767 | 0.00621 | -0.1166 | 123.5105
2 | 0.837 | 0.00635 | -0.1169 | 131.811
2.5 | 0.9065 | 0.0065 | -0.1171 | 139.4615
3 | 0.9737 | 0.00669 | -0.1167 | 145.5456
4 | 1.1042 | 0.00713 | -0.1149 | 154.8668
4.5 | 1.1621 | 0.00739 | -0.1125 | 157.253
5 | 1.2077 | 0.00778 | -0.1079 | 155.2314
5.5 | 1.2538 | 0.00838 | -0.1037 | 149.6181
6 | 1.3004 | 0.00907 | -0.0996 | 143.3738
6.5 | 1.3418 | 0.00998 | -0.0949 | 134.4489
7 | 1.3737 | 0.0113 | -0.0891 | 121.5664
7.5 | 1.3885 | 0.01337 | -0.0818 | 103.8519
8 | 1.3879 | 0.01636 | -0.0737 | 84.835
8.5 | 1.383 | 0.02003 | -0.0663 | 69.0464
9 | 1.3742 | 0.02444 | -0.0599 | 56.2275
9.5 | 1.3726 | 0.02894 | -0.0549 | 47.4292
10 | 1.3787 | 0.03335 | -0.051 | 41.3403
11 | 1.3893 | 0.04321 | -0.0451 | 32.1523
11.5 | 1.3938 | 0.04869 | -0.0429 | 28.626
12 | 1.3957 | 0.05464 | -0.0413 | 25.5436
12.5 | 1.3923 | 0.06139 | -0.0404 | 22.6796
13 | 1.3944 | 0.06803 | -0.0399 | 20.4968
13.5 | 1.4057 | 0.07412 | -0.0397 | 18.9652
14 | 1.417 | 0.08049 | -0.0399 | 17.6047
14.5 | 1.427 | 0.08719 | -0.0405 | 16.3666
15 | 1.439 | 0.09395 | -0.0414 | 15.3167
15.5 | 1.4467 | 0.10133 | -0.0428 | 14.2771
16 | 1.454 | 0.10902 | -0.0447 | 13.337
16.5 | 1.4596 | 0.11708 | -0.0471 | 12.4667
17 | 1.4583 | 0.12612 | -0.0504 | 11.5628
17.5 | 1.4576 | 0.13531 | -0.0543 | 10.7723
18 | 1.4537 | 0.14502 | -0.0589 | 10.0241
19 | 1.436 | 0.16642 | -0.071 | 8.6288

## 73. Re 5M Mach 0.00 (1)
BIGFOIL.COM POLAR EXPORT
NACA63-520 a=0.8
NACA63-520 a=0.8 |  |  |  | Cl Max: | 1.875 | at alpha= | 15.5 | deg
JavaFoil+Calcfoil stall+Eppler ext transition |  |  |  | L/D Max: | 142.345 | at alpha= | 5.5 | deg
Re: | 5000000 |  |  | Cd Min: | 0.00584 | at alpha= | -3 | deg
Mach: | 0 |  |  | Cl=0 at alpha= | -3.9444 | deg
|  |  |  | @ Cl=0.1, Cd= | 0.0058611
|  |  |  | @ Cl=0.4, Cd= | 0.0059892
|  |  |  | @ Cl=0.6, Cd= | 0.0062487
alpha (deg) | Cl | Cd | Cm | Cl/Cd
-20 | -1.018 | 0.10421 | -0.049 | -9.774
-19.5 | -1.039 | 0.08951 | -0.051 | -11.613
-19 | -1.055 | 0.07862 | -0.053 | -13.42
-18.5 | -1.067 | 0.06971 | -0.055 | -15.306
-18 | -1.077 | 0.06059 | -0.056 | -17.777
-17.5 | -1.082 | 0.05386 | -0.058 | -20.09
-17 | -1.081 | 0.04962 | -0.059 | -21.78
-16.5 | -1.077 | 0.04475 | -0.06 | -24.075
-16 | -1.072 | 0.03964 | -0.061 | -27.04
-15.5 | -1.06 | 0.03652 | -0.062 | -29.015
-15 | -1.046 | 0.03254 | -0.064 | -32.147
-14.5 | -1.027 | 0.02975 | -0.065 | -34.512
-14 | -1.003 | 0.02729 | -0.066 | -36.77
-13.5 | -0.976 | 0.02531 | -0.067 | -38.565
-13 | -0.946 | 0.02315 | -0.068 | -40.84
-12.5 | -0.912 | 0.0213 | -0.069 | -42.803
-12 | -0.875 | 0.01944 | -0.07 | -44.984
-11.5 | -0.834 | 0.01813 | -0.071 | -45.989
-11 | -0.791 | 0.01677 | -0.072 | -47.13
-10.5 | -0.747 | 0.01407 | -0.073 | -53.104
-10 | -0.697 | 0.01365 | -0.074 | -51.048
-9.5 | -0.645 | 0.01285 | -0.075 | -50.227
-9 | -0.592 | 0.01212 | -0.076 | -48.85
-8.5 | -0.537 | 0.01143 | -0.077 | -46.989
-8 | -0.485 | 0.00957 | -0.079 | -50.651
-7.5 | -0.433 | 0.00957 | -0.081 | -45.276
-7 | -0.38 | 0.00846 | -0.083 | -44.901
-6.5 | -0.319 | 0.00778 | -0.084 | -40.972
-6 | -0.257 | 0.00748 | -0.084 | -34.344
-5.5 | -0.195 | 0.00725 | -0.085 | -26.876
-5 | -0.133 | 0.00674 | -0.086 | -19.691
-4.5 | -0.07 | 0.00636 | -0.087 | -11.016
-4 | -0.007 | 0.00615 | -0.087 | -1.189
-3.5 | 0.056 | 0.00591 | -0.088 | 9.411
-3 | 0.119 | 0.00584 | -0.089 | 20.324
-2.5 | 0.182 | 0.00584 | -0.09 | 31.113
-2 | 0.245 | 0.00587 | -0.09 | 41.745
-1.5 | 0.308 | 0.0059 | -0.091 | 52.167
-1 | 0.371 | 0.00598 | -0.092 | 62.005
-0.5 | 0.434 | 0.006 | -0.092 | 72.344
0 | 0.497 | 0.00609 | -0.093 | 81.586
0.5 | 0.56 | 0.00621 | -0.094 | 90.146
1 | 0.622 | 0.00627 | -0.095 | 99.214
1.5 | 0.685 | 0.00638 | -0.095 | 107.395
2 | 0.748 | 0.00649 | -0.096 | 115.193
2.5 | 0.811 | 0.0067 | -0.097 | 120.991
3 | 0.868 | 0.00688 | -0.097 | 126.218
3.5 | 0.926 | 0.00678 | -0.098 | 136.521
4 | 0.984 | 0.00727 | -0.098 | 135.428
4.5 | 1.043 | 0.00753 | -0.098 | 138.51
5 | 1.102 | 0.00777 | -0.099 | 141.714
5.5 | 1.159 | 0.00814 | -0.099 | 142.345
6 | 1.216 | 0.00862 | -0.1 | 141.167
6.5 | 1.271 | 0.00958 | -0.1 | 132.766
7 | 1.325 | 0.0103 | -0.101 | 128.602
7.5 | 1.378 | 0.0111 | -0.101 | 124.202
8 | 1.428 | 0.01244 | -0.101 | 114.806
8.5 | 1.477 | 0.01379 | -0.102 | 107.113
9 | 1.525 | 0.01495 | -0.102 | 102.006
9.5 | 1.571 | 0.01583 | -0.102 | 99.28
10 | 1.616 | 0.01674 | -0.103 | 96.522
10.5 | 1.655 | 0.01914 | -0.103 | 86.467
11 | 1.694 | 0.02013 | -0.103 | 84.162
11.5 | 1.73 | 0.02118 | -0.104 | 81.688
12 | 1.763 | 0.02229 | -0.104 | 79.11
12.5 | 1.793 | 0.02349 | -0.104 | 76.316
13 | 1.818 | 0.02476 | -0.105 | 73.427
13.5 | 1.837 | 0.02622 | -0.105 | 70.076
14 | 1.853 | 0.02778 | -0.105 | 66.682
14.5 | 1.864 | 0.02948 | -0.105 | 63.23
15 | 1.871 | 0.03118 | -0.105 | 60.026
15.5 | 1.875 | 0.03301 | -0.105 | 56.797
16 | 1.874 | 0.03513 | -0.105 | 53.328
16.5 | 1.869 | 0.03726 | -0.106 | 50.144
17 | 1.857 | 0.03968 | -0.106 | 46.789
17.5 | 1.84 | 0.04241 | -0.106 | 43.394
18 | 1.82 | 0.0451 | -0.106 | 40.357
18.5 | 1.796 | 0.0482 | -0.106 | 37.273
19 | 1.77 | 0.0511 | -0.106 | 34.646
19.5 | 1.741 | 0.05454 | -0.106 | 31.913
20 | 1.709 | 0.05783 | -0.106 | 29.545

## 74. Re 5M Mach 0.00 (2)
BIGFOIL.COM POLAR EXPORT
NACA63-520 a=0.8
NACA63-520 a=0.8 |  |  |  | Cl Max: | 1.6696 | at alpha= | 20 | deg
XFOIL ncrit=9 |  |  |  | L/D Max: | 173.542 | at alpha= | 6 | deg
Re: | 5000000 |  |  | Cd Min: | 0.08326 | at alpha= | 20 | deg
Mach: | 0 |  |  | Cl=0 at alpha= | -3.8842 | deg
|  |  |  | @ Cl=0.1, Cd= | 0.0051434
|  |  |  | @ Cl=0.4, Cd= | 0.0050371
|  |  |  | @ Cl=0.6, Cd= | 0.0051893
alpha (deg) | Cl | Cd | Cm | Cl/Cd
-20 | -1.187 | 0.05305 | -0.0932 | -22.3751
-19.5 | -1.1916 | 0.04761 | -0.0946 | -25.0284
-19 | -1.2121 | 0.04089 | -0.096 | -29.6429
-18.5 | -1.2085 | 0.03667 | -0.0966 | -32.9561
-18 | -1.2001 | 0.03309 | -0.0967 | -36.2678
-17.5 | -1.1873 | 0.02996 | -0.0966 | -39.6295
-17 | -1.1715 | 0.02735 | -0.096 | -42.8336
-16.5 | -1.1528 | 0.02499 | -0.0953 | -46.1305
-16 | -1.1363 | 0.02267 | -0.0941 | -50.1235
-15.5 | -1.1188 | 0.02047 | -0.0927 | -54.6556
-15 | -1.098 | 0.0186 | -0.0911 | -59.0323
-14.5 | -1.0744 | 0.01699 | -0.0894 | -63.2372
-14 | -1.0523 | 0.01542 | -0.0873 | -68.2425
-13.5 | -1.0489 | 0.01369 | -0.0827 | -76.618
-13 | -1.012 | 0.01289 | -0.0812 | -78.5105
-12.5 | -0.9674 | 0.01227 | -0.0805 | -78.8427
-12 | -0.9196 | 0.0117 | -0.0801 | -78.5983
-11.5 | -0.87 | 0.01113 | -0.08 | -78.1671
-11 | -0.8174 | 0.01069 | -0.0802 | -76.464
-10.5 | -0.7639 | 0.01024 | -0.0805 | -74.5996
-10 | -0.7093 | 0.00983 | -0.0809 | -72.1567
-9.5 | -0.6534 | 0.0095 | -0.0815 | -68.7789
-9 | -0.5972 | 0.0091 | -0.0821 | -65.6264
-8.5 | -0.5401 | 0.00881 | -0.0828 | -61.3053
-8 | -0.4826 | 0.00847 | -0.0835 | -56.9776
-7.5 | -0.4249 | 0.00815 | -0.0843 | -52.135
-7 | -0.3671 | 0.00778 | -0.0852 | -47.1851
-6.5 | -0.309 | 0.0074 | -0.0861 | -41.7568
-6 | -0.2504 | 0.00708 | -0.087 | -35.3672
-5.5 | -0.1914 | 0.00676 | -0.088 | -28.3136
-5 | -0.1323 | 0.00647 | -0.089 | -20.4482
-4.5 | -0.0731 | 0.00608 | -0.0901 | -12.023
-4 | -0.0138 | 0.00577 | -0.0912 | -2.3917
-3.5 | 0.0458 | 0.00537 | -0.0924 | 8.5289
-3 | 0.1056 | 0.00512 | -0.0935 | 20.625
-2.5 | 0.1663 | 0.00502 | -0.0947 | 33.1275
-2 | 0.2269 | 0.00502 | -0.0957 | 45.1992
-1.5 | 0.2877 | 0.00502 | -0.0968 | 57.3108
-1 | 0.3483 | 0.00502 | -0.0979 | 69.3825
-0.5 | 0.4086 | 0.00504 | -0.0989 | 81.0714
0 | 0.4692 | 0.00507 | -0.1 | 92.5444
0.5 | 0.5292 | 0.00514 | -0.101 | 102.9572
1 | 0.5896 | 0.00517 | -0.102 | 114.0426
1.5 | 0.649 | 0.00528 | -0.1029 | 122.9167
2 | 0.7089 | 0.00534 | -0.1039 | 132.7528
2.5 | 0.7677 | 0.00546 | -0.1047 | 140.6044
3 | 0.8273 | 0.00554 | -0.1056 | 149.3321
3.5 | 0.8853 | 0.00568 | -0.1063 | 155.8627
4 | 0.9429 | 0.00586 | -0.1069 | 160.9044
4.5 | 0.9997 | 0.00605 | -0.1074 | 165.2397
5 | 1.0566 | 0.00622 | -0.1079 | 169.8714
5.5 | 1.112 | 0.00645 | -0.1081 | 172.4031
6 | 1.1662 | 0.00672 | -0.1082 | 173.5417
6.5 | 1.2135 | 0.00728 | -0.1071 | 166.6896
7 | 1.2495 | 0.00823 | -0.1041 | 151.8226
7.5 | 1.281 | 0.00913 | -0.1003 | 140.3067
8 | 1.2993 | 0.00989 | -0.0939 | 131.3751
8.5 | 1.317 | 0.01094 | -0.088 | 120.3839
9 | 1.3368 | 0.01212 | -0.0829 | 110.297
9.5 | 1.3615 | 0.01325 | -0.0789 | 102.7547
10 | 1.3808 | 0.01473 | -0.0745 | 93.7407
10.5 | 1.404 | 0.01614 | -0.0709 | 86.9888
11 | 1.4254 | 0.01779 | -0.0673 | 80.1237
11.5 | 1.4422 | 0.01981 | -0.0637 | 72.8016
12 | 1.4578 | 0.02207 | -0.0603 | 66.0535
12.5 | 1.4726 | 0.02461 | -0.0572 | 59.8375
13 | 1.4865 | 0.02739 | -0.0545 | 54.2716
13.5 | 1.5037 | 0.03014 | -0.0523 | 49.8905
14 | 1.52 | 0.0331 | -0.0504 | 45.9215
14.5 | 1.5382 | 0.03605 | -0.049 | 42.6685
15 | 1.5535 | 0.03938 | -0.0476 | 39.449
15.5 | 1.5701 | 0.04271 | -0.0465 | 36.7619
16 | 1.5832 | 0.0465 | -0.0456 | 34.0473
16.5 | 1.5967 | 0.0498 | -0.0443 | 32.0622
17 | 1.6141 | 0.05378 | -0.0446 | 30.013
17.5 | 1.6232 | 0.05838 | -0.0444 | 27.804
18 | 1.6376 | 0.06255 | -0.0445 | 26.1807
18.5 | 1.6478 | 0.06728 | -0.0448 | 24.4917
19 | 1.6548 | 0.07251 | -0.0453 | 22.8217
19.5 | 1.662 | 0.07787 | -0.0461 | 21.3433
20 | 1.6696 | 0.08326 | -0.0471 | 20.0528

## 75. Re 5M Mach 0.10 (1)
BIGFOIL.COM POLAR EXPORT
NACA63-520 a=0.8
NACA63-520 a=0.8 |  |  |  | Cl Max: | 1.864 | at alpha= | 15.5 | deg
JavaFoil+Calcfoil stall+Eppler ext transition |  |  |  | L/D Max: | 143.563 | at alpha= | 3.5 | deg
Re: | 5000000 |  |  | Cd Min: | 0.00584 | at alpha= | -3 | deg
Mach: | 0.1 |  |  | Cl=0 at alpha= | -3.9444 | deg
|  |  |  | @ Cl=0.1, Cd= | 0.0058702
|  |  |  | @ Cl=0.4, Cd= | 0.0059829
|  |  |  | @ Cl=0.6, Cd= | 0.0062853
alpha (deg) | Cl | Cd | Cm | Cl/Cd
-20 | -0.982 | 0.1066 | -0.049 | -9.209
-19.5 | -0.995 | 0.10115 | -0.05 | -9.84
-19 | -1.017 | 0.08707 | -0.052 | -11.681
-18.5 | -1.035 | 0.07513 | -0.054 | -13.782
-18 | -1.05 | 0.06484 | -0.056 | -16.195
-17.5 | -1.061 | 0.05588 | -0.058 | -18.988
-17 | -1.061 | 0.05231 | -0.059 | -20.288
-16.5 | -1.062 | 0.04669 | -0.06 | -22.745
-16 | -1.058 | 0.04204 | -0.061 | -25.166
-15.5 | -1.051 | 0.03696 | -0.063 | -28.446
-15 | -1.038 | 0.03358 | -0.064 | -30.928
-14.5 | -1.021 | 0.03054 | -0.065 | -33.446
-14 | -1 | 0.02795 | -0.066 | -35.776
-13.5 | -0.974 | 0.02586 | -0.067 | -37.652
-13 | -0.945 | 0.02362 | -0.068 | -39.995
-12.5 | -0.912 | 0.0217 | -0.069 | -42.005
-12 | -0.875 | 0.01996 | -0.07 | -43.857
-11.5 | -0.835 | 0.01843 | -0.071 | -45.332
-11 | -0.792 | 0.01704 | -0.072 | -46.492
-10.5 | -0.749 | 0.01425 | -0.073 | -52.576
-10 | -0.699 | 0.01387 | -0.074 | -50.404
-9.5 | -0.648 | 0.01299 | -0.075 | -49.843
-9 | -0.594 | 0.01225 | -0.076 | -48.495
-8.5 | -0.539 | 0.01159 | -0.077 | -46.525
-8 | -0.485 | 0.01072 | -0.079 | -45.237
-7.5 | -0.433 | 0.00964 | -0.081 | -44.962
-7 | -0.382 | 0.00847 | -0.083 | -45.04
-6.5 | -0.32 | 0.00781 | -0.084 | -41.015
-6 | -0.258 | 0.00751 | -0.085 | -34.371
-5.5 | -0.196 | 0.00727 | -0.086 | -26.968
-5 | -0.133 | 0.00679 | -0.086 | -19.644
-4.5 | -0.07 | 0.00636 | -0.087 | -11.071
-4 | -0.007 | 0.00618 | -0.088 | -1.188
-3.5 | 0.056 | 0.00594 | -0.089 | 9.395
-3 | 0.119 | 0.00584 | -0.089 | 20.427
-2.5 | 0.183 | 0.00587 | -0.09 | 31.111
-2 | 0.246 | 0.00587 | -0.091 | 41.948
-1.5 | 0.309 | 0.00593 | -0.092 | 52.186
-1 | 0.373 | 0.00597 | -0.092 | 62.42
-0.5 | 0.436 | 0.006 | -0.093 | 72.667
0 | 0.499 | 0.0061 | -0.094 | 81.86
0.5 | 0.562 | 0.00622 | -0.094 | 90.436
1 | 0.626 | 0.00633 | -0.095 | 98.792
1.5 | 0.689 | 0.00639 | -0.096 | 107.788
2 | 0.752 | 0.00657 | -0.096 | 114.476
2.5 | 0.815 | 0.00671 | -0.097 | 121.409
3 | 0.872 | 0.00694 | -0.098 | 125.702
3.5 | 0.929 | 0.00647 | -0.098 | 143.563
4 | 0.988 | 0.0073 | -0.098 | 135.427
4.5 | 1.048 | 0.00757 | -0.099 | 138.419
5 | 1.107 | 0.00783 | -0.099 | 141.402
5.5 | 1.164 | 0.00821 | -0.1 | 141.796
6 | 1.222 | 0.00872 | -0.1 | 140.149
6.5 | 1.277 | 0.00968 | -0.101 | 131.88
7 | 1.331 | 0.01041 | -0.101 | 127.872
7.5 | 1.384 | 0.01123 | -0.101 | 123.221
8 | 1.434 | 0.01262 | -0.102 | 113.649
8.5 | 1.483 | 0.01401 | -0.102 | 105.805
9 | 1.53 | 0.01513 | -0.102 | 101.143
9.5 | 1.577 | 0.01607 | -0.103 | 98.158
10 | 1.622 | 0.01697 | -0.103 | 95.555
10.5 | 1.66 | 0.01946 | -0.103 | 85.315
11 | 1.699 | 0.02042 | -0.104 | 83.196
11.5 | 1.734 | 0.0215 | -0.104 | 80.664
12 | 1.766 | 0.02261 | -0.104 | 78.107
12.5 | 1.795 | 0.02386 | -0.105 | 75.232
13 | 1.819 | 0.02524 | -0.105 | 72.038
13.5 | 1.836 | 0.02683 | -0.105 | 68.434
14 | 1.849 | 0.02835 | -0.105 | 65.242
14.5 | 1.858 | 0.03007 | -0.105 | 61.792
15 | 1.863 | 0.03185 | -0.106 | 58.498
15.5 | 1.864 | 0.03391 | -0.106 | 54.961
16 | 1.86 | 0.03603 | -0.106 | 51.62
16.5 | 1.851 | 0.0382 | -0.106 | 48.456
17 | 1.835 | 0.04064 | -0.106 | 45.161
17.5 | 1.814 | 0.04357 | -0.106 | 41.643
18 | 1.79 | 0.04646 | -0.106 | 38.529
18.5 | 1.762 | 0.0497 | -0.106 | 35.442
19 | 1.731 | 0.0528 | -0.106 | 32.779
19.5 | 1.696 | 0.05646 | -0.106 | 30.034
20 | 1.658 | 0.06066 | -0.106 | 27.328

## 76. Re 5M Mach 0.10 (2)
BIGFOIL.COM POLAR EXPORT
NACA63-520 a=0.8
NACA63-520 a=0.8 |  |  |  | Cl Max: | 1.6618 | at alpha= | 20 | deg
XFOIL ncrit=9 |  |  |  | L/D Max: | 173.58 | at alpha= | 6 | deg
Re: | 5000000 |  |  | Cd Min: | 0.0867 | at alpha= | 20 | deg
Mach: | 0.1 |  |  | Cl=0 at alpha= | -3.8825 | deg
|  |  |  | @ Cl=0.1, Cd= | 0.0051653
|  |  |  | @ Cl=0.4, Cd= | 0.0050482
|  |  |  | @ Cl=0.6, Cd= | 0.0051935
alpha (deg) | Cl | Cd | Cm | Cl/Cd
-19 | -1.1699 | 0.04611 | -0.0969 | -25.3719
-18.5 | -1.198 | 0.03884 | -0.0982 | -30.8445
-18 | -1.1879 | 0.0352 | -0.0985 | -33.7472
-17.5 | -1.1788 | 0.03163 | -0.0985 | -37.2684
-17 | -1.164 | 0.02879 | -0.0981 | -40.4307
-16.5 | -1.1468 | 0.02623 | -0.0974 | -43.7209
-16 | -1.1291 | 0.02386 | -0.0963 | -47.3219
-15.5 | -1.1124 | 0.02153 | -0.095 | -51.6674
-15 | -1.0937 | 0.01945 | -0.0934 | -56.2314
-14.5 | -1.0708 | 0.01772 | -0.0916 | -60.4289
-14 | -1.0468 | 0.01615 | -0.0898 | -64.8173
-13.5 | -1.0288 | 0.01447 | -0.087 | -71.0988
-13 | -1.0145 | 0.01317 | -0.083 | -77.0311
-12.5 | -0.9721 | 0.01247 | -0.082 | -77.9551
-12 | -0.9244 | 0.0119 | -0.0815 | -77.6807
-11.5 | -0.8754 | 0.01128 | -0.0812 | -77.6064
-11 | -0.823 | 0.01081 | -0.0812 | -76.1332
-10.5 | -0.7691 | 0.01037 | -0.0814 | -74.1659
-10 | -0.7144 | 0.00992 | -0.0818 | -72.0161
-9.5 | -0.658 | 0.00959 | -0.0823 | -68.6131
-9 | -0.6016 | 0.00917 | -0.0828 | -65.6052
-8.5 | -0.544 | 0.00887 | -0.0835 | -61.3303
-8 | -0.4862 | 0.00852 | -0.0842 | -57.0657
-7.5 | -0.428 | 0.0082 | -0.0849 | -52.1951
-7 | -0.3698 | 0.00783 | -0.0857 | -47.2286
-6.5 | -0.3114 | 0.00744 | -0.0866 | -41.8548
-6 | -0.2524 | 0.00712 | -0.0875 | -35.4494
-5.5 | -0.1929 | 0.00679 | -0.0885 | -28.4094
-5 | -0.1335 | 0.0065 | -0.0895 | -20.5385
-4.5 | -0.0738 | 0.0061 | -0.0906 | -12.0984
-4 | -0.0141 | 0.00579 | -0.0917 | -2.4352
-3.5 | 0.0459 | 0.00539 | -0.0929 | 8.5158
-3 | 0.1061 | 0.00514 | -0.094 | 20.642
-2.5 | 0.1672 | 0.00504 | -0.0952 | 33.1746
-2 | 0.2282 | 0.00504 | -0.0962 | 45.2778
-1.5 | 0.2894 | 0.00503 | -0.0973 | 57.5348
-1 | 0.3503 | 0.00504 | -0.0984 | 69.504
-0.5 | 0.4112 | 0.00505 | -0.0995 | 81.4257
0 | 0.4721 | 0.00508 | -0.1005 | 92.9331
0.5 | 0.5325 | 0.00516 | -0.1015 | 103.1977
1 | 0.5933 | 0.00518 | -0.1025 | 114.5367
1.5 | 0.653 | 0.0053 | -0.1034 | 123.2075
2 | 0.7134 | 0.00536 | -0.1044 | 133.097
2.5 | 0.7726 | 0.00548 | -0.1052 | 140.9854
3 | 0.8325 | 0.00556 | -0.1061 | 149.7302
3.5 | 0.891 | 0.0057 | -0.1068 | 156.3158
4 | 0.9489 | 0.00588 | -0.1073 | 161.3776
4.5 | 1.0061 | 0.00608 | -0.1078 | 165.477
5 | 1.0632 | 0.00626 | -0.1083 | 169.8403
5.5 | 1.1189 | 0.00649 | -0.1085 | 172.4037
6 | 1.1734 | 0.00676 | -0.1085 | 173.5799
6.5 | 1.2208 | 0.00732 | -0.1073 | 166.776
7 | 1.2561 | 0.00828 | -0.1041 | 151.7029
7.5 | 1.2842 | 0.00919 | -0.0995 | 139.7388
8 | 1.3008 | 0.01002 | -0.0928 | 129.8204
8.5 | 1.3191 | 0.01111 | -0.087 | 118.7309
9 | 1.3387 | 0.01235 | -0.0819 | 108.3968
9.5 | 1.3629 | 0.01355 | -0.0778 | 100.583
10 | 1.3812 | 0.01512 | -0.0733 | 91.3492
10.5 | 1.4045 | 0.0166 | -0.0697 | 84.6084
11 | 1.4262 | 0.0183 | -0.0662 | 77.9344
11.5 | 1.441 | 0.02051 | -0.0624 | 70.2584
12 | 1.4566 | 0.02288 | -0.059 | 63.6626
12.5 | 1.4701 | 0.02561 | -0.056 | 57.4034
13 | 1.4837 | 0.02854 | -0.0533 | 51.9867
13.5 | 1.501 | 0.03138 | -0.0512 | 47.833
14.5 | 1.5355 | 0.0375 | -0.048 | 40.9467
15 | 1.5517 | 0.04085 | -0.0467 | 37.9853
15.5 | 1.5673 | 0.0444 | -0.0457 | 35.2995
16 | 1.5812 | 0.04822 | -0.0448 | 32.7914
16.5 | 1.5962 | 0.05202 | -0.0442 | 30.6844
18.5 | 1.6397 | 0.07031 | -0.0443 | 23.321
19 | 1.6461 | 0.07579 | -0.045 | 21.7192
19.5 | 1.6547 | 0.08112 | -0.0459 | 20.3982
20 | 1.6618 | 0.0867 | -0.0471 | 19.1672

## 77. Re 5M Mach 0.25 (1)
BIGFOIL.COM POLAR EXPORT
NACA63-520 a=0.8
NACA63-520 a=0.8 |  |  |  | Cl Max: | 1.814 | at alpha= | 13.5 | deg
JavaFoil+Calcfoil stall+Eppler ext transition |  |  |  | L/D Max: | 139.479 | at alpha= | 5 | deg
Re: | 5000000 |  |  | Cd Min: | 0.00593 | at alpha= | -2.5 | deg
Mach: | 0.25 |  |  | Cl=0 at alpha= | -3.9385 | deg
|  |  |  | @ Cl=0.1, Cd= | 0.0059644
|  |  |  | @ Cl=0.4, Cd= | 0.0060926
|  |  |  | @ Cl=0.6, Cd= | 0.0063574
alpha (deg) | Cl | Cd | Cm | Cl/Cd
-19.5 | -0.69 | 0.14627 | -0.042 | -4.715
-19 | -0.735 | 0.13457 | -0.044 | -5.459
-18.5 | -0.773 | 0.1271 | -0.045 | -6.082
-18 | -0.81 | 0.11652 | -0.047 | -6.955
-17.5 | -0.854 | 0.09629 | -0.052 | -8.868
-17 | -0.895 | 0.07784 | -0.056 | -11.497
-16.5 | -0.931 | 0.06204 | -0.059 | -15.003
-16 | -0.952 | 0.05374 | -0.061 | -17.718
-15.5 | -0.967 | 0.04664 | -0.063 | -20.726
-15 | -0.971 | 0.04243 | -0.064 | -22.884
-14.5 | -0.973 | 0.03657 | -0.066 | -26.606
-14 | -0.966 | 0.03262 | -0.067 | -29.61
-13.5 | -0.952 | 0.02933 | -0.068 | -32.475
-13 | -0.932 | 0.02689 | -0.069 | -34.653
-12.5 | -0.906 | 0.0244 | -0.07 | -37.136
-12 | -0.876 | 0.02216 | -0.071 | -39.528
-11.5 | -0.84 | 0.02026 | -0.073 | -41.488
-11 | -0.801 | 0.01862 | -0.074 | -42.993
-10.5 | -0.76 | 0.01543 | -0.075 | -49.23
-10 | -0.71 | 0.01495 | -0.076 | -47.51
-9.5 | -0.659 | 0.01388 | -0.077 | -47.488
-9 | -0.605 | 0.01304 | -0.078 | -46.446
-8.5 | -0.55 | 0.01226 | -0.079 | -44.857
-8 | -0.494 | 0.01156 | -0.08 | -42.683
-7.5 | -0.436 | 0.01094 | -0.081 | -39.858
-7 | -0.381 | 0.00957 | -0.083 | -39.788
-6.5 | -0.329 | 0.00799 | -0.086 | -41.13
-6 | -0.265 | 0.00771 | -0.087 | -34.394
-5.5 | -0.201 | 0.00747 | -0.088 | -26.948
-5 | -0.137 | 0.00699 | -0.089 | -19.58
-4.5 | -0.072 | 0.00653 | -0.089 | -11.075
-4 | -0.008 | 0.0063 | -0.09 | -1.197
-3.5 | 0.057 | 0.00601 | -0.091 | 9.542
-3 | 0.123 | 0.00594 | -0.092 | 20.648
-2.5 | 0.188 | 0.00593 | -0.093 | 31.664
-2 | 0.253 | 0.00593 | -0.093 | 42.623
-1.5 | 0.318 | 0.006 | -0.094 | 52.954
-1 | 0.383 | 0.00609 | -0.095 | 62.87
-0.5 | 0.448 | 0.0061 | -0.096 | 73.386
0 | 0.513 | 0.00622 | -0.096 | 82.464
0.5 | 0.578 | 0.00631 | -0.097 | 91.653
1 | 0.643 | 0.00645 | -0.098 | 99.652
1.5 | 0.708 | 0.00655 | -0.098 | 108.098
2 | 0.772 | 0.00676 | -0.099 | 114.347
2.5 | 0.837 | 0.00691 | -0.1 | 121.127
3 | 0.89 | 0.00652 | -0.1 | 136.472
3.5 | 0.951 | 0.00731 | -0.1 | 130.064
4 | 1.012 | 0.00756 | -0.101 | 133.991
4.5 | 1.073 | 0.00786 | -0.101 | 136.557
5 | 1.134 | 0.00813 | -0.102 | 139.479
5.5 | 1.193 | 0.00857 | -0.102 | 139.122
6 | 1.251 | 0.00929 | -0.103 | 134.566
6.5 | 1.307 | 0.01021 | -0.103 | 127.987
7 | 1.362 | 0.01105 | -0.104 | 123.307
7.5 | 1.416 | 0.01197 | -0.104 | 118.224
8 | 1.465 | 0.01371 | -0.104 | 106.917
8.5 | 1.514 | 0.01521 | -0.104 | 99.526
9 | 1.561 | 0.01628 | -0.105 | 95.923
9.5 | 1.607 | 0.01729 | -0.105 | 92.976
10 | 1.648 | 0.01996 | -0.105 | 82.543
10.5 | 1.686 | 0.02107 | -0.106 | 80.026
11 | 1.72 | 0.02229 | -0.106 | 77.175
11.5 | 1.75 | 0.02355 | -0.107 | 74.317
12 | 1.775 | 0.02496 | -0.107 | 71.115
12.5 | 1.795 | 0.02658 | -0.107 | 67.51
13 | 1.808 | 0.02829 | -0.107 | 63.931
13.5 | 1.814 | 0.03015 | -0.107 | 60.168
14 | 1.812 | 0.03212 | -0.108 | 56.431
14.5 | 1.805 | 0.03422 | -0.108 | 52.735
15 | 1.79 | 0.0367 | -0.108 | 48.76
15.5 | 1.768 | 0.0391 | -0.108 | 45.205
16 | 1.738 | 0.04218 | -0.108 | 41.205
16.5 | 1.701 | 0.0452 | -0.108 | 37.633
17 | 1.652 | 0.04868 | -0.108 | 33.943
17.5 | 1.595 | 0.05292 | -0.108 | 30.143
18 | 1.531 | 0.05746 | -0.107 | 26.65
18.5 | 1.462 | 0.06178 | -0.107 | 23.665

## 78. Re 5M Mach 0.25 (2)
BIGFOIL.COM POLAR EXPORT
NACA63-520 a=0.8
NACA63-520 a=0.8 |  |  |  | Cl Max: | 1.6199 | at alpha= | 20 | deg
XFOIL ncrit=9 |  |  |  | L/D Max: | 172.607 | at alpha= | 6 | deg
Re: | 5000000 |  |  | Cd Min: | 0.10552 | at alpha= | 20 | deg
Mach: | 0.25 |  |  | Cl=0 at alpha= | -3.8748 | deg
|  |  |  | @ Cl=0.1, Cd= | 0.0052556
|  |  |  | @ Cl=0.4, Cd= | 0.005124
|  |  |  | @ Cl=0.6, Cd= | 0.0052849
alpha (deg) | Cl | Cd | Cm | Cl/Cd
-20 | -1.0546 | 0.0794 | -0.0908 | -13.2821
-19.5 | -1.0683 | 0.07106 | -0.0953 | -15.0338
-19 | -1.0755 | 0.06381 | -0.099 | -16.8547
-18.5 | -1.0856 | 0.05663 | -0.1023 | -19.1701
-18 | -1.0858 | 0.05089 | -0.1043 | -21.3362
-17.5 | -1.0954 | 0.04458 | -0.1062 | -24.5716
-17 | -1.0966 | 0.03946 | -0.1071 | -27.7902
-16.5 | -1.1043 | 0.0342 | -0.1074 | -32.2895
-16 | -1.0941 | 0.0306 | -0.107 | -35.7549
-15.5 | -1.0788 | 0.0276 | -0.1061 | -39.087
-15 | -1.0622 | 0.02491 | -0.1048 | -42.6415
-14.5 | -1.0462 | 0.02236 | -0.1031 | -46.7889
-14 | -1.0253 | 0.02021 | -0.1012 | -50.7323
-13.5 | -1.0014 | 0.01828 | -0.0992 | -54.7812
-13 | -0.9775 | 0.01647 | -0.097 | -59.3503
-12.5 | -0.9563 | 0.0147 | -0.0942 | -65.0544
-12 | -0.9441 | 0.0131 | -0.0899 | -72.0687
-11.5 | -0.8992 | 0.01234 | -0.0885 | -72.8687
-11 | -0.8504 | 0.0116 | -0.0875 | -73.3103
-10.5 | -0.7971 | 0.01103 | -0.087 | -72.2665
-10 | -0.7409 | 0.01053 | -0.0868 | -70.3609
-9.5 | -0.6841 | 0.01002 | -0.0868 | -68.2735
-9 | -0.6252 | 0.00963 | -0.087 | -64.9221
-8.5 | -0.566 | 0.0092 | -0.0874 | -61.5217
-8 | -0.506 | 0.00885 | -0.0878 | -57.1751
-7.5 | -0.4452 | 0.0085 | -0.0884 | -52.3765
-7 | -0.3847 | 0.00814 | -0.089 | -47.2604
-6.5 | -0.324 | 0.0077 | -0.0897 | -42.0779
-6 | -0.2628 | 0.00734 | -0.0905 | -35.8038
-5.5 | -0.2012 | 0.00699 | -0.0914 | -28.784
-5 | -0.1393 | 0.00668 | -0.0924 | -20.8533
-4.5 | -0.0776 | 0.00629 | -0.0934 | -12.337
-4 | -0.0155 | 0.00592 | -0.0945 | -2.6182
-3.5 | 0.0464 | 0.00553 | -0.0956 | 8.3906
-3 | 0.1089 | 0.00521 | -0.0968 | 20.9021
-2.5 | 0.1722 | 0.00512 | -0.0979 | 33.6328
-2 | 0.2355 | 0.00512 | -0.099 | 45.9961
-1.5 | 0.2989 | 0.00511 | -0.1001 | 58.4932
-1 | 0.3618 | 0.00513 | -0.1012 | 70.5263
-0.5 | 0.4252 | 0.00512 | -0.1023 | 83.0469
0 | 0.4879 | 0.0052 | -0.1033 | 93.8269
0.5 | 0.5509 | 0.00523 | -0.1044 | 105.3346
1 | 0.6135 | 0.0053 | -0.1054 | 115.7547
1.5 | 0.6758 | 0.00538 | -0.1063 | 125.6134
2 | 0.7378 | 0.00549 | -0.1071 | 134.3898
2.5 | 0.7997 | 0.00558 | -0.108 | 143.3154
3 | 0.8612 | 0.0057 | -0.1087 | 151.0877
3.5 | 0.9224 | 0.00582 | -0.1094 | 158.488
4 | 0.982 | 0.00602 | -0.1098 | 163.1229
4.5 | 1.0408 | 0.00625 | -0.11 | 166.528
5 | 1.0995 | 0.00645 | -0.1102 | 170.4651
5.5 | 1.1566 | 0.00671 | -0.1101 | 172.3696
6 | 1.2117 | 0.00702 | -0.1096 | 172.6068
6.5 | 1.2596 | 0.00756 | -0.1079 | 166.6138
7 | 1.2887 | 0.00855 | -0.103 | 150.7251
7.5 | 1.2921 | 0.00972 | -0.0935 | 132.9321
8 | 1.3117 | 0.01086 | -0.0876 | 120.7827
8.5 | 1.3304 | 0.01223 | -0.082 | 108.7817
9 | 1.3474 | 0.01384 | -0.0765 | 97.3555
9.5 | 1.3682 | 0.01548 | -0.072 | 88.385
10 | 1.3862 | 0.01741 | -0.0675 | 79.6209
10.5 | 1.4057 | 0.01946 | -0.0637 | 72.2354
11 | 1.4242 | 0.02176 | -0.0601 | 65.4504
11.5 | 1.4371 | 0.02462 | -0.0565 | 58.3712
12.5 | 1.4587 | 0.03137 | -0.0504 | 46.4998
13 | 1.469 | 0.03514 | -0.048 | 41.8042
13.5 | 1.4852 | 0.03863 | -0.0462 | 38.4468
14 | 1.5034 | 0.04213 | -0.0448 | 35.6848
14.5 | 1.5176 | 0.04613 | -0.0436 | 32.8983
15 | 1.5331 | 0.05015 | -0.0427 | 30.5703
15.5 | 1.5462 | 0.05458 | -0.042 | 28.3291
16 | 1.5608 | 0.05898 | -0.0416 | 26.4632
16.5 | 1.5715 | 0.06395 | -0.0414 | 24.5739
17.5 | 1.5935 | 0.07385 | -0.0416 | 21.5775
18 | 1.601 | 0.07966 | -0.0423 | 20.0979
18.5 | 1.6072 | 0.08572 | -0.0433 | 18.7494
19 | 1.6144 | 0.09184 | -0.0446 | 17.5784
19.5 | 1.6193 | 0.09835 | -0.0462 | 16.4647
20 | 1.6199 | 0.10552 | -0.0483 | 15.3516

## 79. Re 5M Mach 0.50 (1)
BIGFOIL.COM POLAR EXPORT
NACA63-520 a=0.8
NACA63-520 a=0.8 |  |  |  | Cl Max: | 1.678 | at alpha= | 10 | deg
JavaFoil+Calcfoil stall+Eppler ext transition |  |  |  | L/D Max: | 128.308 | at alpha= | 4.5 | deg
Re: | 5000000 |  |  | Cd Min: | 0.00605 | at alpha= | 0 | deg
Mach: | 0.5 |  |  | Cl=0 at alpha= | -3.9444 | deg
|  |  |  | @ Cl=0.1, Cd= | 0.0064668
|  |  |  | @ Cl=0.4, Cd= | 0.0065155
|  |  |  | @ Cl=0.6, Cd= | 0.0064735
alpha (deg) | Cl | Cd | Cm | Cl/Cd
-20 | -0.931 | 0.16118 | -0.044 | -5.775
-19.5 | -0.901 | 0.15608 | -0.044 | -5.774
-19 | -0.872 | 0.15102 | -0.044 | -5.777
-18.5 | -0.847 | 0.14652 | -0.046 | -5.784
-18 | -0.815 | 0.14003 | -0.044 | -5.821
-17.5 | -0.785 | 0.13563 | -0.044 | -5.788
-17 | -0.76 | 0.1358 | -0.046 | -5.596
-16.5 | -0.73 | 0.12753 | -0.046 | -5.724
-16 | -0.697 | 0.12531 | -0.043 | -5.565
-15.5 | -0.668 | 0.11756 | -0.043 | -5.685
-15 | -0.642 | 0.11614 | -0.046 | -5.53
-14.5 | -0.611 | 0.10934 | -0.044 | -5.593
-14 | -0.581 | 0.1058 | -0.042 | -5.494
-13.5 | -0.553 | 0.101 | -0.042 | -5.472
-13 | -0.524 | 0.10109 | -0.043 | -5.184
-12.5 | -0.495 | 0.09095 | -0.042 | -5.442
-12 | -0.466 | 0.09453 | -0.043 | -4.933
-11.5 | -0.437 | 0.09302 | -0.042 | -4.698
-11 | -0.667 | 0.04244 | -0.074 | -15.708
-10.5 | -0.726 | 0.02913 | -0.08 | -24.913
-10 | -0.714 | 0.02433 | -0.082 | -29.335
-9.5 | -0.682 | 0.02131 | -0.084 | -31.993
-9 | -0.638 | 0.01938 | -0.085 | -32.906
-8.5 | -0.589 | 0.01607 | -0.087 | -36.618
-8 | -0.532 | 0.01487 | -0.088 | -35.792
-7.5 | -0.473 | 0.0138 | -0.089 | -34.28
-7 | -0.411 | 0.01289 | -0.09 | -31.889
-6.5 | -0.347 | 0.01209 | -0.091 | -28.703
-6 | -0.281 | 0.01138 | -0.093 | -24.715
-5.5 | -0.215 | 0.00996 | -0.094 | -21.594
-5 | -0.15 | 0.00888 | -0.097 | -16.895
-4.5 | -0.081 | 0.00714 | -0.1 | -11.298
-4 | -0.008 | 0.00684 | -0.101 | -1.232
-3.5 | 0.064 | 0.0066 | -0.102 | 9.705
-3 | 0.137 | 0.00633 | -0.103 | 21.664
-2.5 | 0.21 | 0.00634 | -0.103 | 33.127
-2 | 0.283 | 0.00637 | -0.104 | 44.37
-1.5 | 0.355 | 0.00646 | -0.105 | 54.987
-1 | 0.428 | 0.00655 | -0.106 | 65.366
-0.5 | 0.501 | 0.00668 | -0.107 | 74.974
0 | 0.569 | 0.00605 | -0.107 | 94.064
0.5 | 0.64 | 0.00702 | -0.107 | 91.19
1 | 0.711 | 0.00718 | -0.108 | 98.997
1.5 | 0.782 | 0.0074 | -0.109 | 105.689
2 | 0.852 | 0.00764 | -0.109 | 111.532
2.5 | 0.922 | 0.00787 | -0.11 | 117.23
3 | 0.982 | 0.00814 | -0.111 | 120.68
3.5 | 1.05 | 0.00845 | -0.111 | 124.358
4 | 1.118 | 0.00887 | -0.112 | 126.088
4.5 | 1.185 | 0.00923 | -0.112 | 128.308
5 | 1.251 | 0.00982 | -0.113 | 127.305
5.5 | 1.315 | 0.01061 | -0.113 | 123.911
6 | 1.376 | 0.0121 | -0.114 | 113.685
6.5 | 1.436 | 0.01331 | -0.114 | 107.913
7 | 1.492 | 0.01466 | -0.114 | 101.766
7.5 | 1.543 | 0.01739 | -0.115 | 88.69
8 | 1.589 | 0.01958 | -0.115 | 81.141
8.5 | 1.629 | 0.02123 | -0.115 | 76.731
9 | 1.655 | 0.02546 | -0.115 | 65.007
9.5 | 1.675 | 0.02762 | -0.115 | 60.633
10 | 1.678 | 0.03002 | -0.116 | 55.914
10.5 | 1.646 | 0.03306 | -0.116 | 49.804
11 | 1.548 | 0.03677 | -0.116 | 42.111
11.5 | 1.018 | 0.04569 | -0.115 | 22.272
12 | 1.044 | 0.0494 | -0.115 | 21.133
12.5 | 1.077 | 0.04879 | -0.115 | 22.077
13 | 1.099 | 0.0567 | -0.115 | 19.389
13.5 | 1.105 | 0.06589 | -0.111 | 16.77
14 | 1.149 | 0.06659 | -0.114 | 17.259
14.5 | 1.18 | 0.06586 | -0.114 | 17.919
15 | 1.204 | 0.07362 | -0.114 | 16.359

## 80. Re 5M Mach 0.50 (2)
BIGFOIL.COM POLAR EXPORT
NACA63-520 a=0.8
NACA63-520 a=0.8 |  |  |  | Cl Max: | 1.4908 | at alpha= | 17.5 | deg
XFOIL ncrit=9 |  |  |  | L/D Max: | 166.926 | at alpha= | 4.5 | deg
Re: | 5000000 |  |  | Cd Min: | 0.1854 | at alpha= | 20 | deg
Mach: | 0.5 |  |  | Cl=0 at alpha= | -3.8308 | deg
|  |  |  | @ Cl=0.1, Cd= | 0.0057287
|  |  |  | @ Cl=0.4, Cd= | 0.0055033
|  |  |  | @ Cl=0.6, Cd= | 0.0056813
alpha (deg) | Cl | Cd | Cm | Cl/Cd
-19 | -0.6542 | 0.149 | -0.0648 | -4.3906
-18.5 | -0.6695 | 0.13725 | -0.0736 | -4.878
-18 | -0.6862 | 0.12559 | -0.0825 | -5.4638
-17.5 | -0.7069 | 0.11392 | -0.0914 | -6.2052
-17 | -0.7303 | 0.10243 | -0.1001 | -7.1297
-16.5 | -0.7441 | 0.09234 | -0.1073 | -8.0583
-16 | -0.7608 | 0.08255 | -0.114 | -9.2162
-15.5 | -0.7826 | 0.07271 | -0.1205 | -10.7633
-15 | -0.8024 | 0.06381 | -0.1256 | -12.5748
-14.5 | -0.8176 | 0.05585 | -0.1294 | -14.6392
-14 | -0.8256 | 0.04901 | -0.1318 | -16.8455
-13.5 | -0.8252 | 0.0432 | -0.1328 | -19.1019
-13 | -0.825 | 0.0378 | -0.133 | -21.8254
-12.5 | -0.8193 | 0.03316 | -0.1322 | -24.7075
-12 | -0.8086 | 0.02914 | -0.1306 | -27.7488
-11.5 | -0.7914 | 0.02579 | -0.1284 | -30.6863
-11 | -0.7763 | 0.02263 | -0.1256 | -34.304
-10.5 | -0.7568 | 0.01989 | -0.1223 | -38.0493
-10 | -0.7325 | 0.01748 | -0.1188 | -41.905
-9.5 | -0.7063 | 0.01534 | -0.115 | -46.043
-9 | -0.6891 | 0.01339 | -0.1097 | -51.4638
-8.5 | -0.6455 | 0.01164 | -0.1081 | -55.4553
-8 | -0.5841 | 0.01084 | -0.1065 | -53.8838
-7.5 | -0.5189 | 0.0101 | -0.1054 | -51.3762
-7 | -0.4501 | 0.00955 | -0.1048 | -47.1309
-6.5 | -0.3798 | 0.00905 | -0.1045 | -41.9669
-6 | -0.3094 | 0.00854 | -0.1045 | -36.2295
-5.5 | -0.2399 | 0.0079 | -0.1047 | -30.3671
-5 | -0.1678 | 0.00747 | -0.1052 | -22.4632
-4.5 | -0.096 | 0.00708 | -0.1059 | -13.5593
-4 | -0.0242 | 0.00658 | -0.1068 | -3.6778
-3.5 | 0.0473 | 0.00608 | -0.1078 | 7.7796
-3 | 0.1193 | 0.0056 | -0.1089 | 21.3036
-2.5 | 0.1926 | 0.00549 | -0.11 | 35.082
-2 | 0.2661 | 0.00547 | -0.1111 | 48.6472
-1.5 | 0.3394 | 0.00547 | -0.1122 | 62.0475
-1 | 0.4121 | 0.00551 | -0.1132 | 74.7913
-0.5 | 0.4853 | 0.00555 | -0.1143 | 87.4414
0 | 0.557 | 0.00564 | -0.1152 | 98.7589
0.5 | 0.6298 | 0.00571 | -0.1162 | 110.2977
1 | 0.7013 | 0.0058 | -0.1169 | 120.9138
1.5 | 0.7726 | 0.00593 | -0.1176 | 130.2867
2 | 0.8439 | 0.00603 | -0.1181 | 139.9502
2.5 | 0.913 | 0.00622 | -0.1182 | 146.7846
3 | 0.9828 | 0.00637 | -0.1183 | 154.2857
3.5 | 1.0498 | 0.00658 | -0.1178 | 159.5441
4 | 1.1169 | 0.00678 | -0.1171 | 164.7345
4.5 | 1.1785 | 0.00706 | -0.1154 | 166.9263
5 | 1.2234 | 0.00743 | -0.1105 | 164.6568
5.5 | 1.2674 | 0.008 | -0.1058 | 158.425
6 | 1.3117 | 0.0087 | -0.1012 | 150.7701
6.5 | 1.3499 | 0.00967 | -0.096 | 139.5967
7 | 1.3758 | 0.01114 | -0.0894 | 123.5009
7.5 | 1.3825 | 0.01346 | -0.0812 | 102.7117
8 | 1.3848 | 0.01635 | -0.0734 | 84.6972
8.5 | 1.3774 | 0.02017 | -0.0659 | 68.2895
9 | 1.3756 | 0.02422 | -0.0599 | 56.796
9.5 | 1.3798 | 0.02838 | -0.0552 | 48.6187
10 | 1.3883 | 0.03262 | -0.0514 | 42.5598
10.5 | 1.394 | 0.03733 | -0.048 | 37.3426
11 | 1.4024 | 0.04214 | -0.0453 | 33.2795
11.5 | 1.4049 | 0.04772 | -0.043 | 29.4405
13 | 1.4123 | 0.06634 | -0.0395 | 21.2888
13.5 | 1.4247 | 0.07226 | -0.0392 | 19.7163
14 | 1.4368 | 0.07848 | -0.0392 | 18.3078
14.5 | 1.4511 | 0.08471 | -0.0396 | 17.1302
15 | 1.4613 | 0.09157 | -0.0404 | 15.9583
15.5 | 1.473 | 0.0985 | -0.0415 | 14.9543
16 | 1.4808 | 0.10603 | -0.0431 | 13.9659
16.5 | 1.4863 | 0.11405 | -0.0453 | 13.032
17.5 | 1.4908 | 0.13133 | -0.0515 | 11.3516
18 | 1.4842 | 0.14132 | -0.0561 | 10.5024
19 | 1.4637 | 0.16279 | -0.0679 | 8.9913
19.5 | 1.4518 | 0.1741 | -0.0749 | 8.3389
20 | 1.4348 | 0.1854 | -0.082 | 7.7389

## 81. Re 6M Mach 0.00 (1)
BIGFOIL.COM POLAR EXPORT
NACA63-520 a=0.8
NACA63-520 a=0.8 |  |  |  | Cl Max: | 1.878 | at alpha= | 15.5 | deg
JavaFoil+Calcfoil stall+Eppler ext transition |  |  |  | L/D Max: | 151.147 | at alpha= | 4 | deg
Re: | 6000000 |  |  | Cd Min: | 0.00576 | at alpha= | -2.5 | deg
Mach: | 0 |  |  | Cl=0 at alpha= | -3.9444 | deg
|  |  |  | @ Cl=0.1, Cd= | 0.0058652
|  |  |  | @ Cl=0.4, Cd= | 0.0058714
|  |  |  | @ Cl=0.6, Cd= | 0.0061345
alpha (deg) | Cl | Cd | Cm | Cl/Cd
-20 | -1.026 | 0.09686 | -0.05 | -10.594
-19.5 | -1.046 | 0.08372 | -0.052 | -12.494
-19 | -1.061 | 0.07418 | -0.054 | -14.297
-18.5 | -1.071 | 0.0662 | -0.055 | -16.184
-18 | -1.081 | 0.05792 | -0.057 | -18.656
-17.5 | -1.086 | 0.05112 | -0.058 | -21.247
-17 | -1.084 | 0.04761 | -0.059 | -22.76
-16.5 | -1.08 | 0.04298 | -0.06 | -25.132
-16 | -1.075 | 0.03783 | -0.062 | -28.414
-15.5 | -1.062 | 0.03515 | -0.063 | -30.211
-15 | -1.048 | 0.03135 | -0.064 | -33.433
-14.5 | -1.029 | 0.02868 | -0.065 | -35.862
-14 | -1.005 | 0.02628 | -0.066 | -38.249
-13.5 | -0.978 | 0.02439 | -0.067 | -40.084
-13 | -0.947 | 0.02233 | -0.068 | -42.43
-12.5 | -0.913 | 0.02055 | -0.069 | -44.438
-12 | -0.876 | 0.01876 | -0.07 | -46.697
-11.5 | -0.835 | 0.0175 | -0.071 | -47.717
-11 | -0.792 | 0.01619 | -0.072 | -48.917
-10.5 | -0.748 | 0.01355 | -0.073 | -55.225
-10 | -0.698 | 0.01269 | -0.074 | -55.031
-9.5 | -0.646 | 0.01242 | -0.075 | -52.021
-9 | -0.593 | 0.01169 | -0.076 | -50.737
-8.5 | -0.54 | 0.01083 | -0.077 | -49.815
-8 | -0.49 | 0.00966 | -0.079 | -50.702
-7.5 | -0.44 | 0.00846 | -0.082 | -52.073
-7 | -0.38 | 0.0082 | -0.083 | -46.294
-6.5 | -0.319 | 0.00761 | -0.084 | -41.877
-6 | -0.257 | 0.00737 | -0.084 | -34.887
-5.5 | -0.195 | 0.00717 | -0.085 | -27.176
-5 | -0.133 | 0.00685 | -0.086 | -19.379
-4.5 | -0.07 | 0.00636 | -0.087 | -11.012
-4 | -0.007 | 0.00615 | -0.087 | -1.189
-3.5 | 0.056 | 0.00597 | -0.088 | 9.303
-3 | 0.119 | 0.00582 | -0.089 | 20.402
-2.5 | 0.182 | 0.00576 | -0.09 | 31.539
-2 | 0.245 | 0.00578 | -0.09 | 42.333
-1.5 | 0.308 | 0.0058 | -0.091 | 53.108
-1 | 0.371 | 0.00583 | -0.092 | 63.566
-0.5 | 0.434 | 0.00592 | -0.092 | 73.306
0 | 0.497 | 0.00598 | -0.093 | 83.13
0.5 | 0.56 | 0.00607 | -0.094 | 92.207
1 | 0.622 | 0.00617 | -0.095 | 100.825
1.5 | 0.685 | 0.00627 | -0.095 | 109.242
2 | 0.748 | 0.00646 | -0.096 | 115.842
2.5 | 0.811 | 0.00658 | -0.097 | 123.224
3 | 0.868 | 0.00672 | -0.097 | 129.124
3.5 | 0.93 | 0.00698 | -0.098 | 133.172
4 | 0.985 | 0.00652 | -0.098 | 151.147
4.5 | 1.044 | 0.00742 | -0.099 | 140.633
5 | 1.102 | 0.00776 | -0.099 | 141.962
5.5 | 1.159 | 0.00823 | -0.099 | 140.814
6 | 1.215 | 0.00905 | -0.1 | 134.221
6.5 | 1.271 | 0.00968 | -0.1 | 131.373
7 | 1.325 | 0.01038 | -0.101 | 127.636
7.5 | 1.377 | 0.01149 | -0.101 | 119.925
8 | 1.428 | 0.0127 | -0.101 | 112.442
8.5 | 1.477 | 0.01379 | -0.102 | 107.112
9 | 1.526 | 0.01469 | -0.102 | 103.868
9.5 | 1.573 | 0.01547 | -0.102 | 101.651
10 | 1.616 | 0.01731 | -0.103 | 93.366
10.5 | 1.657 | 0.0186 | -0.103 | 89.06
11 | 1.696 | 0.01953 | -0.103 | 86.841
11.5 | 1.732 | 0.02056 | -0.104 | 84.227
12 | 1.765 | 0.0216 | -0.104 | 81.729
12.5 | 1.795 | 0.02275 | -0.104 | 78.885
13 | 1.821 | 0.0239 | -0.105 | 76.177
13.5 | 1.84 | 0.02534 | -0.105 | 72.613
14 | 1.856 | 0.02686 | -0.105 | 69.079
14.5 | 1.867 | 0.02841 | -0.105 | 65.722
15 | 1.874 | 0.03014 | -0.105 | 62.191
15.5 | 1.878 | 0.03193 | -0.106 | 58.796
16 | 1.877 | 0.03385 | -0.106 | 55.439
16.5 | 1.871 | 0.03606 | -0.106 | 51.894
17 | 1.859 | 0.03838 | -0.106 | 48.45
17.5 | 1.843 | 0.04081 | -0.106 | 45.159
18 | 1.823 | 0.04344 | -0.106 | 41.968
18.5 | 1.8 | 0.0464 | -0.106 | 38.783
19 | 1.773 | 0.04947 | -0.106 | 35.84
19.5 | 1.743 | 0.05242 | -0.106 | 33.258
20 | 1.711 | 0.05614 | -0.106 | 30.48

## 82. Re 6M Mach 0.00 (2)
BIGFOIL.COM POLAR EXPORT
NACA63-520 a=0.8
NACA63-520 a=0.8 |  |  |  | Cl Max: | 1.6038 | at alpha= | 16 | deg
XFOIL ncrit=9 |  |  |  | L/D Max: | 175.354 | at alpha= | 5.5 | deg
Re: | 6000000 |  |  | Cd Min: | 0.05208 | at alpha= | -20 | deg
Mach: | 0 |  |  | Cl=0 at alpha= | -3.8911 | deg
|  |  |  | @ Cl=0.1, Cd= | 0.0050665
|  |  |  | @ Cl=0.4, Cd= | 0.0048716
|  |  |  | @ Cl=0.6, Cd= | 0.0050478
alpha (deg) | Cl | Cd | Cm | Cl/Cd
-20 | -1.1981 | 0.05208 | -0.0932 | -23.005
-19.5 | -1.1941 | 0.04734 | -0.0947 | -25.2239
-19 | -1.1908 | 0.04271 | -0.0959 | -27.8811
-18.5 | -1.2192 | 0.03572 | -0.0966 | -34.1321
-18 | -1.2167 | 0.03167 | -0.0967 | -38.4181
-17.5 | -1.2024 | 0.02883 | -0.0963 | -41.7066
-17 | -1.1894 | 0.02604 | -0.0956 | -45.6759
-16.5 | -1.1754 | 0.0235 | -0.0945 | -50.017
-16 | -1.1551 | 0.02142 | -0.0934 | -53.9262
-15.5 | -1.1344 | 0.01949 | -0.092 | -58.2042
-15 | -1.1168 | 0.01754 | -0.09 | -63.6716
-14.5 | -1.0951 | 0.0159 | -0.088 | -68.8742
-14 | -1.0742 | 0.01439 | -0.0856 | -74.6491
-13.5 | -1.061 | 0.01316 | -0.0815 | -80.6231
-13 | -1.0209 | 0.01241 | -0.0803 | -82.2643
-12.5 | -0.9753 | 0.01178 | -0.0797 | -82.7929
-12 | -0.9256 | 0.01126 | -0.0796 | -82.2025
-11.5 | -0.8745 | 0.01076 | -0.0796 | -81.2732
-11 | -0.8218 | 0.01029 | -0.0798 | -79.8639
-10.5 | -0.767 | 0.00992 | -0.0802 | -77.3185
-10 | -0.7121 | 0.00952 | -0.0807 | -74.8004
-9.5 | -0.6558 | 0.00916 | -0.0813 | -71.5939
-9 | -0.5992 | 0.00883 | -0.0819 | -67.8596
-8.5 | -0.5417 | 0.00852 | -0.0827 | -63.5798
-8 | -0.484 | 0.00821 | -0.0834 | -58.9525
-7.5 | -0.4259 | 0.00791 | -0.0843 | -53.8432
-7 | -0.3676 | 0.00761 | -0.0852 | -48.3049
-6.5 | -0.3094 | 0.00724 | -0.0861 | -42.7348
-6 | -0.2505 | 0.00694 | -0.087 | -36.0951
-5.5 | -0.1915 | 0.00665 | -0.088 | -28.797
-5 | -0.132 | 0.00636 | -0.0891 | -20.7547
-4.5 | -0.0727 | 0.00605 | -0.0901 | -12.0165
-4 | -0.013 | 0.00571 | -0.0913 | -2.2767
-3 | 0.1064 | 0.00503 | -0.0936 | 21.1531
-2.5 | 0.1669 | 0.00492 | -0.0947 | 33.9228
-2 | 0.2277 | 0.00488 | -0.0959 | 46.6598
-1.5 | 0.2885 | 0.00487 | -0.097 | 59.2402
-1 | 0.349 | 0.00488 | -0.098 | 71.5164
-0.5 | 0.4098 | 0.00487 | -0.0992 | 84.1478
0 | 0.47 | 0.00494 | -0.1002 | 95.1417
0.5 | 0.5307 | 0.00495 | -0.1012 | 107.2121
1 | 0.5906 | 0.00504 | -0.1022 | 117.1825
1.5 | 0.6507 | 0.00509 | -0.1032 | 127.8389
2 | 0.71 | 0.00521 | -0.1041 | 136.2764
2.5 | 0.7698 | 0.00527 | -0.1051 | 146.0721
3 | 0.8285 | 0.0054 | -0.1058 | 153.4259
3.5 | 0.8872 | 0.00552 | -0.1066 | 160.7246
4 | 0.9449 | 0.00568 | -0.1073 | 166.3556
4.5 | 1.0018 | 0.0059 | -0.1078 | 169.7966
5 | 1.0582 | 0.0061 | -0.1082 | 173.4754
5.5 | 1.1135 | 0.00635 | -0.1084 | 175.3543
6 | 1.1669 | 0.00666 | -0.1084 | 175.2102
6.5 | 1.2095 | 0.00746 | -0.1065 | 162.1314
7 | 1.2451 | 0.00839 | -0.1035 | 148.4029
7.5 | 1.2788 | 0.00919 | -0.1 | 139.1513
8 | 1.2968 | 0.00992 | -0.0935 | 130.7258
8.5 | 1.3173 | 0.01089 | -0.0881 | 120.9642
9 | 1.3399 | 0.01195 | -0.0834 | 112.1255
9.5 | 1.3644 | 0.01308 | -0.0793 | 104.3119
10 | 1.3865 | 0.01441 | -0.0752 | 96.2179
10.5 | 1.4106 | 0.01577 | -0.0716 | 89.4483
11 | 1.4319 | 0.01738 | -0.068 | 82.3878
11.5 | 1.4482 | 0.01939 | -0.0642 | 74.688
12 | 1.4653 | 0.02153 | -0.0609 | 68.0585
12.5 | 1.4811 | 0.02395 | -0.0578 | 61.8413
13 | 1.4969 | 0.02657 | -0.0552 | 56.338
13.5 | 1.5161 | 0.02911 | -0.0531 | 52.0818
14 | 1.5361 | 0.03172 | -0.0513 | 48.4269
14.5 | 1.5537 | 0.03466 | -0.0497 | 44.8269
15.5 | 1.5871 | 0.04106 | -0.0471 | 38.6532
16 | 1.6038 | 0.04445 | -0.0462 | 36.081

## 83. Re 6M Mach 0.10 (1)
BIGFOIL.COM POLAR EXPORT
NACA63-520 a=0.8
NACA63-520 a=0.8 |  |  |  | Cl Max: | 1.866 | at alpha= | 15 | deg
JavaFoil+Calcfoil stall+Eppler ext transition |  |  |  | L/D Max: | 150.81 | at alpha= | 4 | deg
Re: | 6000000 |  |  | Cd Min: | 0.00576 | at alpha= | -2.5 | deg
Mach: | 0.1 |  |  | Cl=0 at alpha= | -3.9444 | deg
|  |  |  | @ Cl=0.1, Cd= | 0.0058773
|  |  |  | @ Cl=0.4, Cd= | 0.0058857
|  |  |  | @ Cl=0.6, Cd= | 0.0061434
alpha (deg) | Cl | Cd | Cm | Cl/Cd
-20 | -0.989 | 0.09933 | -0.05 | -9.957
-19.5 | -1.004 | 0.0933 | -0.051 | -10.759
-19 | -1.024 | 0.08127 | -0.053 | -12.596
-18.5 | -1.041 | 0.07089 | -0.055 | -14.68
-18 | -1.054 | 0.06182 | -0.056 | -17.047
-17.5 | -1.064 | 0.05402 | -0.058 | -19.688
-17 | -1.064 | 0.05013 | -0.059 | -21.234
-16.5 | -1.065 | 0.04483 | -0.06 | -23.749
-16 | -1.06 | 0.04041 | -0.062 | -26.235
-15.5 | -1.054 | 0.03558 | -0.063 | -29.611
-15 | -1.041 | 0.03235 | -0.064 | -32.168
-14.5 | -1.023 | 0.02944 | -0.065 | -34.756
-14 | -1.002 | 0.02692 | -0.066 | -37.208
-13.5 | -0.976 | 0.02493 | -0.067 | -39.134
-13 | -0.946 | 0.0228 | -0.068 | -41.509
-12.5 | -0.913 | 0.02094 | -0.069 | -43.605
-12 | -0.877 | 0.01926 | -0.07 | -45.518
-11.5 | -0.837 | 0.01779 | -0.071 | -47.031
-11 | -0.794 | 0.01647 | -0.072 | -48.18
-10.5 | -0.75 | 0.01373 | -0.074 | -54.674
-10 | -0.7 | 0.01284 | -0.075 | -54.53
-9.5 | -0.649 | 0.01256 | -0.076 | -51.616
-9 | -0.595 | 0.01185 | -0.076 | -50.21
-8.5 | -0.541 | 0.01104 | -0.078 | -48.984
-8 | -0.49 | 0.0098 | -0.079 | -49.957
-7.5 | -0.442 | 0.00856 | -0.082 | -51.699
-7 | -0.382 | 0.00828 | -0.083 | -46.093
-6.5 | -0.32 | 0.00761 | -0.084 | -42.048
-6 | -0.258 | 0.00737 | -0.085 | -35.037
-5.5 | -0.196 | 0.00718 | -0.086 | -27.297
-5 | -0.133 | 0.00689 | -0.086 | -19.341
-4.5 | -0.07 | 0.00637 | -0.087 | -11.059
-4 | -0.007 | 0.00618 | -0.088 | -1.188
-3.5 | 0.056 | 0.00601 | -0.089 | 9.29
-3 | 0.119 | 0.00582 | -0.089 | 20.504
-2.5 | 0.183 | 0.00576 | -0.09 | 31.71
-2 | 0.246 | 0.00581 | -0.091 | 42.325
-1.5 | 0.309 | 0.0058 | -0.092 | 53.368
-1 | 0.373 | 0.00586 | -0.092 | 63.579
-0.5 | 0.436 | 0.00592 | -0.093 | 73.65
0 | 0.499 | 0.00603 | -0.094 | 82.827
0.5 | 0.562 | 0.00609 | -0.094 | 92.377
1 | 0.626 | 0.00618 | -0.095 | 101.267
1.5 | 0.689 | 0.00634 | -0.096 | 108.591
2 | 0.752 | 0.00647 | -0.096 | 116.265
2.5 | 0.815 | 0.00664 | -0.097 | 122.655
3 | 0.872 | 0.0068 | -0.098 | 128.312
3.5 | 0.934 | 0.00706 | -0.099 | 132.36
4 | 0.989 | 0.00656 | -0.099 | 150.81
4.5 | 1.048 | 0.00746 | -0.099 | 140.508
5 | 1.107 | 0.00782 | -0.099 | 141.49
5.5 | 1.164 | 0.00831 | -0.1 | 140.101
6 | 1.221 | 0.00913 | -0.1 | 133.695
6.5 | 1.277 | 0.00978 | -0.101 | 130.494
7 | 1.331 | 0.01049 | -0.101 | 126.892
7.5 | 1.383 | 0.01163 | -0.101 | 118.976
8 | 1.434 | 0.01288 | -0.102 | 111.305
8.5 | 1.483 | 0.01395 | -0.102 | 106.292
9 | 1.531 | 0.01487 | -0.102 | 102.975
9.5 | 1.578 | 0.01568 | -0.103 | 100.662
10 | 1.62 | 0.01798 | -0.103 | 90.146
10.5 | 1.662 | 0.01888 | -0.103 | 88.012
11 | 1.7 | 0.01984 | -0.104 | 85.716
11.5 | 1.736 | 0.02085 | -0.104 | 83.232
12 | 1.768 | 0.02197 | -0.105 | 80.451
12.5 | 1.797 | 0.02311 | -0.105 | 77.761
13 | 1.821 | 0.02445 | -0.105 | 74.492
13.5 | 1.839 | 0.02592 | -0.105 | 70.933
14 | 1.852 | 0.0274 | -0.106 | 67.592
14.5 | 1.861 | 0.02908 | -0.106 | 63.991
15 | 1.866 | 0.03079 | -0.106 | 60.607
15.5 | 1.866 | 0.03281 | -0.106 | 56.882
16 | 1.862 | 0.03481 | -0.106 | 53.509
16.5 | 1.854 | 0.03699 | -0.106 | 50.11
17 | 1.838 | 0.03939 | -0.106 | 46.66
17.5 | 1.817 | 0.04217 | -0.106 | 43.094
18 | 1.793 | 0.04508 | -0.106 | 39.768
18.5 | 1.764 | 0.04824 | -0.106 | 36.568
19 | 1.733 | 0.05114 | -0.106 | 33.893
19.5 | 1.698 | 0.0548 | -0.106 | 30.982
20 | 1.661 | 0.05838 | -0.106 | 28.447

## 84. Re 6M Mach 0.10 (2)
BIGFOIL.COM POLAR EXPORT
NACA63-520 a=0.8
NACA63-520 a=0.8 |  |  |  | Cl Max: | 1.6836 | at alpha= | 20 | deg
XFOIL ncrit=9 |  |  |  | L/D Max: | 175.627 | at alpha= | 5.5 | deg
Re: | 6000000 |  |  | Cd Min: | 0.08376 | at alpha= | 20 | deg
Mach: | 0.1 |  |  | Cl=0 at alpha= | -3.8898 | deg
|  |  |  | @ Cl=0.1, Cd= | 0.0050853
|  |  |  | @ Cl=0.4, Cd= | 0.004888
|  |  |  | @ Cl=0.6, Cd= | 0.0050638
alpha (deg) | Cl | Cd | Cm | Cl/Cd
-20 | -1.1793 | 0.05572 | -0.0937 | -21.1648
-19.5 | -1.1775 | 0.0505 | -0.0955 | -23.3168
-19 | -1.1743 | 0.04565 | -0.097 | -25.724
-18.5 | -1.1808 | 0.04018 | -0.0982 | -29.3878
-18 | -1.2033 | 0.03385 | -0.0986 | -35.548
-17.5 | -1.194 | 0.03045 | -0.0984 | -39.2118
-17 | -1.1782 | 0.02768 | -0.0979 | -42.565
-16.5 | -1.1673 | 0.02484 | -0.0968 | -46.9928
-16 | -1.1501 | 0.02248 | -0.0956 | -51.161
-15.5 | -1.1298 | 0.02043 | -0.0943 | -55.301
-15 | -1.1112 | 0.01844 | -0.0924 | -60.2603
-14.5 | -1.0907 | 0.01664 | -0.0904 | -65.5469
-14 | -1.0681 | 0.01508 | -0.0883 | -70.8289
-13.5 | -1.0623 | 0.01347 | -0.0837 | -78.8641
-13 | -1.0243 | 0.01268 | -0.0821 | -80.7808
-12.5 | -0.9805 | 0.01198 | -0.0812 | -81.8447
-12 | -0.9314 | 0.01141 | -0.0808 | -81.6301
-11.5 | -0.88 | 0.01092 | -0.0808 | -80.5861
-11 | -0.8275 | 0.01041 | -0.0808 | -79.4909
-10.5 | -0.7726 | 0.01001 | -0.0811 | -77.1828
-10 | -0.7173 | 0.00961 | -0.0815 | -74.641
-9.5 | -0.6608 | 0.00923 | -0.082 | -71.5926
-9 | -0.6036 | 0.0089 | -0.0827 | -67.8202
-8.5 | -0.5458 | 0.00857 | -0.0833 | -63.6873
-8 | -0.4876 | 0.00827 | -0.0841 | -58.9601
-7.5 | -0.4291 | 0.00796 | -0.0849 | -53.907
-7 | -0.3703 | 0.00765 | -0.0857 | -48.4052
-6.5 | -0.3117 | 0.00729 | -0.0866 | -42.7572
-6 | -0.2524 | 0.00697 | -0.0876 | -36.2123
-5.5 | -0.193 | 0.00668 | -0.0885 | -28.8922
-5 | -0.1331 | 0.00638 | -0.0896 | -20.8621
-4.5 | -0.0734 | 0.00609 | -0.0906 | -12.0525
-4 | -0.0132 | 0.00574 | -0.0918 | -2.2997
-3.5 | 0.0467 | 0.00543 | -0.0929 | 8.6004
-3 | 0.107 | 0.00504 | -0.0941 | 21.2302
-2.5 | 0.1678 | 0.00493 | -0.0952 | 34.0365
-2 | 0.2291 | 0.00489 | -0.0964 | 46.8507
-1.5 | 0.2902 | 0.00488 | -0.0975 | 59.4672
-1 | 0.3512 | 0.00488 | -0.0986 | 71.9672
-0.5 | 0.4123 | 0.00489 | -0.0997 | 84.3149
0 | 0.4729 | 0.00495 | -0.1007 | 95.5354
0.5 | 0.5341 | 0.00497 | -0.1018 | 107.4648
1 | 0.5943 | 0.00506 | -0.1027 | 117.4506
1.5 | 0.6548 | 0.0051 | -0.1037 | 128.3922
2 | 0.7144 | 0.00523 | -0.1046 | 136.5966
2.5 | 0.7747 | 0.00529 | -0.1056 | 146.4461
3 | 0.8338 | 0.00542 | -0.1063 | 153.8376
3.5 | 0.8929 | 0.00555 | -0.1071 | 160.8829
4 | 0.9511 | 0.00571 | -0.1077 | 166.5674
4.5 | 1.0083 | 0.00592 | -0.1082 | 170.3209
5 | 1.065 | 0.00612 | -0.1086 | 174.0196
5.5 | 1.1205 | 0.00638 | -0.1088 | 175.627
6 | 1.1742 | 0.0067 | -0.1087 | 175.2537
6.5 | 1.2169 | 0.00748 | -0.1067 | 162.6872
7 | 1.2515 | 0.00844 | -0.1034 | 148.282
7.5 | 1.2811 | 0.00924 | -0.099 | 138.6472
8 | 1.2989 | 0.01004 | -0.0925 | 129.3725
8.5 | 1.3191 | 0.01107 | -0.0871 | 119.1599
9 | 1.3415 | 0.01219 | -0.0823 | 110.0492
9.5 | 1.3663 | 0.01335 | -0.0783 | 102.3446
10 | 1.3869 | 0.01479 | -0.074 | 93.7728
10.5 | 1.4106 | 0.01624 | -0.0704 | 86.8596
11 | 1.4321 | 0.0179 | -0.0668 | 80.0056
11.5 | 1.4477 | 0.02004 | -0.063 | 72.2405
12 | 1.463 | 0.02239 | -0.0595 | 65.3417
12.5 | 1.4792 | 0.0249 | -0.0566 | 59.4056
13.5 | 1.5137 | 0.03031 | -0.0519 | 49.9406
14 | 1.5332 | 0.03307 | -0.0502 | 46.3623
14.5 | 1.5508 | 0.03613 | -0.0486 | 42.9228
15 | 1.5679 | 0.03934 | -0.0473 | 39.8551
15.5 | 1.5833 | 0.04284 | -0.0461 | 36.9585
16 | 1.5991 | 0.04644 | -0.0453 | 34.4337
16.5 | 1.6129 | 0.05035 | -0.0446 | 32.0338
17.5 | 1.64 | 0.05827 | -0.0439 | 28.1448
18 | 1.6501 | 0.06296 | -0.0439 | 26.2087
18.5 | 1.6594 | 0.06787 | -0.0441 | 24.4497
19 | 1.671 | 0.0726 | -0.0446 | 23.0165
19.5 | 1.6791 | 0.07791 | -0.0454 | 21.5518
20 | 1.6836 | 0.08376 | -0.0464 | 20.1003

## 85. Re 6M Mach 0.25 (1)
BIGFOIL.COM POLAR EXPORT
NACA63-520 a=0.8
NACA63-520 a=0.8 |  |  |  | Cl Max: | 1.817 | at alpha= | 13.5 | deg
JavaFoil+Calcfoil stall+Eppler ext transition |  |  |  | L/D Max: | 139.623 | at alpha= | 3 | deg
Re: | 6000000 |  |  | Cd Min: | 0.00584 | at alpha= | -2.5 | deg
Mach: | 0.25 |  |  | Cl=0 at alpha= | -3.9385 | deg
|  |  |  | @ Cl=0.1, Cd= | 0.0059562
|  |  |  | @ Cl=0.4, Cd= | 0.0059688
|  |  |  | @ Cl=0.6, Cd= | 0.0062306
alpha (deg) | Cl | Cd | Cm | Cl/Cd
-19.5 | -0.691 | 0.14335 | -0.043 | -4.821
-19 | -0.737 | 0.13084 | -0.045 | -5.63
-18.5 | -0.776 | 0.12326 | -0.046 | -6.294
-18 | -0.815 | 0.11056 | -0.049 | -7.376
-17.5 | -0.865 | 0.08612 | -0.054 | -10.043
-17 | -0.904 | 0.0704 | -0.057 | -12.844
-16.5 | -0.933 | 0.05988 | -0.059 | -15.585
-16 | -0.955 | 0.05133 | -0.061 | -18.608
-15.5 | -0.969 | 0.04474 | -0.063 | -21.667
-15 | -0.973 | 0.04074 | -0.064 | -23.892
-14.5 | -0.975 | 0.035 | -0.066 | -27.873
-14 | -0.968 | 0.03129 | -0.067 | -30.94
-13.5 | -0.954 | 0.02819 | -0.068 | -33.86
-13 | -0.933 | 0.02597 | -0.069 | -35.95
-12.5 | -0.908 | 0.02355 | -0.071 | -38.561
-12 | -0.877 | 0.0214 | -0.072 | -40.997
-11.5 | -0.842 | 0.01957 | -0.073 | -43.013
-11 | -0.802 | 0.01798 | -0.074 | -44.592
-10.5 | -0.761 | 0.01493 | -0.075 | -50.962
-10 | -0.711 | 0.01387 | -0.076 | -51.273
-9.5 | -0.66 | 0.01345 | -0.077 | -49.081
-9 | -0.606 | 0.01259 | -0.078 | -48.174
-8.5 | -0.551 | 0.01186 | -0.079 | -46.462
-8 | -0.494 | 0.01122 | -0.08 | -44.06
-7.5 | -0.439 | 0.00953 | -0.082 | -45.996
-7 | -0.385 | 0.00942 | -0.084 | -40.861
-6.5 | -0.329 | 0.00826 | -0.086 | -39.778
-6 | -0.265 | 0.00758 | -0.087 | -34.972
-5.5 | -0.201 | 0.00734 | -0.088 | -27.417
-5 | -0.137 | 0.0071 | -0.089 | -19.288
-4.5 | -0.072 | 0.00653 | -0.089 | -11.077
-4 | -0.008 | 0.0063 | -0.09 | -1.198
-3.5 | 0.057 | 0.00608 | -0.091 | 9.433
-3 | 0.123 | 0.00589 | -0.092 | 20.827
-2.5 | 0.188 | 0.00584 | -0.093 | 32.14
-2 | 0.253 | 0.00588 | -0.093 | 42.981
-1.5 | 0.318 | 0.0059 | -0.094 | 53.912
-1 | 0.383 | 0.00594 | -0.095 | 64.495
-0.5 | 0.448 | 0.00605 | -0.096 | 74.031
0 | 0.513 | 0.00615 | -0.096 | 83.442
0.5 | 0.578 | 0.00619 | -0.097 | 93.34
1 | 0.643 | 0.00631 | -0.098 | 101.93
1.5 | 0.708 | 0.00644 | -0.098 | 109.958
2 | 0.772 | 0.00662 | -0.099 | 116.637
2.5 | 0.837 | 0.00684 | -0.1 | 122.394
3 | 0.891 | 0.00638 | -0.1 | 139.623
3.5 | 0.952 | 0.00722 | -0.1 | 131.915
4 | 1.013 | 0.00747 | -0.101 | 135.543
4.5 | 1.074 | 0.00773 | -0.101 | 138.855
5 | 1.134 | 0.00816 | -0.102 | 138.992
5.5 | 1.193 | 0.00879 | -0.102 | 135.609
6 | 1.25 | 0.00961 | -0.103 | 130.082
6.5 | 1.307 | 0.01032 | -0.103 | 126.707
7 | 1.362 | 0.01111 | -0.104 | 122.661
7.5 | 1.415 | 0.01248 | -0.104 | 113.337
8 | 1.465 | 0.01383 | -0.104 | 105.933
8.5 | 1.515 | 0.01497 | -0.105 | 101.185
9 | 1.563 | 0.01591 | -0.105 | 98.22
9.5 | 1.608 | 0.01689 | -0.105 | 95.253
10 | 1.649 | 0.01937 | -0.106 | 85.133
10.5 | 1.687 | 0.02045 | -0.106 | 82.527
11 | 1.722 | 0.02156 | -0.106 | 79.856
11.5 | 1.752 | 0.02278 | -0.107 | 76.892
12 | 1.778 | 0.02413 | -0.107 | 73.664
12.5 | 1.797 | 0.02571 | -0.107 | 69.913
13 | 1.811 | 0.02736 | -0.107 | 66.201
13.5 | 1.817 | 0.02916 | -0.108 | 62.298
14 | 1.816 | 0.031 | -0.108 | 58.563
14.5 | 1.807 | 0.03315 | -0.108 | 54.52
15 | 1.792 | 0.03536 | -0.108 | 50.69
15.5 | 1.77 | 0.03795 | -0.108 | 46.648
16 | 1.741 | 0.04082 | -0.108 | 42.64
16.5 | 1.704 | 0.04383 | -0.108 | 38.87
17 | 1.655 | 0.04721 | -0.108 | 35.045
17.5 | 1.598 | 0.05087 | -0.108 | 31.407
18 | 1.534 | 0.05532 | -0.108 | 27.735
18.5 | 1.464 | 0.06001 | -0.107 | 24.396

## 86. Re 6M Mach 0.25 (2)
BIGFOIL.COM POLAR EXPORT
NACA63-520 a=0.8
NACA63-520 a=0.8 |  |  |  | Cl Max: | 1.5906 | at alpha= | 16.5 | deg
XFOIL ncrit=9 |  |  |  | L/D Max: | 176.408 | at alpha= | 5.5 | deg
Re: | 6000000 |  |  | Cd Min: | 0.07758 | at alpha= | -20 | deg
Mach: | 0.25 |  |  | Cl=0 at alpha= | -3.8806 | deg
|  |  |  | @ Cl=0.1, Cd= | 0.0051861
|  |  |  | @ Cl=0.4, Cd= | 0.0049734
|  |  |  | @ Cl=0.6, Cd= | 0.0051232
alpha (deg) | Cl | Cd | Cm | Cl/Cd
-20 | -1.0708 | 0.07758 | -0.0918 | -13.8025
-19.5 | -1.0848 | 0.06923 | -0.0964 | -15.6695
-19 | -1.0902 | 0.0622 | -0.0999 | -17.5273
-18.5 | -1.0976 | 0.05541 | -0.1028 | -19.8087
-18 | -1.099 | 0.04953 | -0.105 | -22.1886
-17.5 | -1.0998 | 0.0441 | -0.1065 | -24.9388
-17 | -1.0905 | 0.0398 | -0.1072 | -27.3995
-16.5 | -1.0937 | 0.03481 | -0.1076 | -31.4191
-16 | -1.11 | 0.0294 | -0.107 | -37.7551
-15.5 | -1.0951 | 0.02649 | -0.1059 | -41.3401
-15 | -1.0839 | 0.02358 | -0.1042 | -45.9669
-14.5 | -1.0629 | 0.02135 | -0.1025 | -49.7845
-14 | -1.0439 | 0.01913 | -0.1005 | -54.5687
-13.5 | -1.0229 | 0.01713 | -0.0982 | -59.714
-13 | -0.9978 | 0.01545 | -0.0958 | -64.5825
-12.5 | -0.9778 | 0.01382 | -0.0925 | -70.7525
-12 | -0.9556 | 0.01254 | -0.089 | -76.2041
-11.5 | -0.9088 | 0.01178 | -0.0877 | -77.1477
-10.5 | -0.8023 | 0.0106 | -0.0866 | -75.6887
-10 | -0.7453 | 0.01015 | -0.0865 | -73.4286
-9.5 | -0.6874 | 0.00968 | -0.0866 | -71.0124
-9 | -0.628 | 0.00929 | -0.0868 | -67.5996
-8.5 | -0.5682 | 0.00892 | -0.0872 | -63.6996
-8 | -0.5074 | 0.00858 | -0.0877 | -59.1375
-7.5 | -0.4467 | 0.00825 | -0.0883 | -54.1455
-7 | -0.3853 | 0.00792 | -0.089 | -48.649
-6.5 | -0.3244 | 0.00755 | -0.0897 | -42.9669
-6 | -0.2631 | 0.00716 | -0.0905 | -36.7458
-5.5 | -0.2012 | 0.00685 | -0.0914 | -29.3723
-5 | -0.139 | 0.00656 | -0.0924 | -21.189
-4.5 | -0.077 | 0.00621 | -0.0934 | -12.3994
-4 | -0.0149 | 0.00586 | -0.0945 | -2.5427
-3.5 | 0.0475 | 0.00554 | -0.0957 | 8.574
-3 | 0.1098 | 0.00512 | -0.0969 | 21.4453
-2.5 | 0.1728 | 0.005 | -0.098 | 34.56
-2 | 0.2365 | 0.00495 | -0.0992 | 47.7778
-1.5 | 0.2996 | 0.00497 | -0.1003 | 60.2817
-1 | 0.3632 | 0.00495 | -0.1014 | 73.3737
-0.5 | 0.4262 | 0.00499 | -0.1025 | 85.4108
0 | 0.4894 | 0.00501 | -0.1036 | 97.6846
0.5 | 0.5524 | 0.00507 | -0.1046 | 108.9546
1 | 0.615 | 0.00514 | -0.1056 | 119.6498
1.5 | 0.6776 | 0.00521 | -0.1066 | 130.0576
2 | 0.7397 | 0.00531 | -0.1075 | 139.3032
2.5 | 0.8018 | 0.00541 | -0.1083 | 148.207
3 | 0.8634 | 0.00552 | -0.1091 | 156.413
3.5 | 0.9243 | 0.00568 | -0.1098 | 162.7289
4 | 0.9847 | 0.00584 | -0.1103 | 168.613
4.5 | 1.0436 | 0.00607 | -0.1105 | 171.9275
5 | 1.1023 | 0.00629 | -0.1107 | 175.2464
5.5 | 1.159 | 0.00657 | -0.1106 | 176.4079
6 | 1.2136 | 0.00692 | -0.11 | 175.3757
6.5 | 1.2561 | 0.00766 | -0.1074 | 163.9817
7 | 1.2804 | 0.00869 | -0.1016 | 147.3418
7.5 | 1.2894 | 0.00974 | -0.0932 | 132.3819
8.5 | 1.3303 | 0.01217 | -0.0819 | 109.3098
9 | 1.3502 | 0.01366 | -0.0769 | 98.8433
9.5 | 1.3727 | 0.0152 | -0.0725 | 90.3092
10 | 1.391 | 0.01709 | -0.068 | 81.3926
10.5 | 1.4134 | 0.01896 | -0.0644 | 74.5464
11 | 1.4326 | 0.02118 | -0.0608 | 67.6393
11.5 | 1.4443 | 0.02406 | -0.0569 | 60.0291
12 | 1.4535 | 0.02738 | -0.0535 | 53.0862
12.5 | 1.4696 | 0.03046 | -0.0509 | 48.2469
13 | 1.4842 | 0.03383 | -0.0486 | 43.8723
13.5 | 1.5015 | 0.03721 | -0.0468 | 40.3521
14 | 1.5177 | 0.04081 | -0.0452 | 37.1894
14.5 | 1.535 | 0.04448 | -0.044 | 34.5099
15 | 1.5488 | 0.0486 | -0.0429 | 31.8683
15.5 | 1.5651 | 0.05266 | -0.0422 | 29.7209
16 | 1.5767 | 0.05732 | -0.0416 | 27.507
16.5 | 1.5906 | 0.06189 | -0.0414 | 25.7004

## 87. Re 6M Mach 0.50 (1)
BIGFOIL.COM POLAR EXPORT
NACA63-520 a=0.8
NACA63-520 a=0.8 |  |  |  | Cl Max: | 1.681 | at alpha= | 10 | deg
JavaFoil+Calcfoil stall+Eppler ext transition |  |  |  | L/D Max: | 128.426 | at alpha= | 4.5 | deg
Re: | 6000000 |  |  | Cd Min: | 0.00603 | at alpha= | 0.5 | deg
Mach: | 0.5 |  |  | Cl=0 at alpha= | -3.9444 | deg
|  |  |  | @ Cl=0.1, Cd= | 0.006447
|  |  |  | @ Cl=0.4, Cd= | 0.0064063
|  |  |  | @ Cl=0.6, Cd= | 0.0061975
alpha (deg) | Cl | Cd | Cm | Cl/Cd
-20 | -0.932 | 0.15518 | -0.045 | -6.009
-19.5 | -0.901 | 0.15232 | -0.044 | -5.918
-19 | -0.873 | 0.14875 | -0.044 | -5.867
-18.5 | -0.849 | 0.14306 | -0.047 | -5.935
-18 | -0.817 | 0.13746 | -0.046 | -5.947
-17.5 | -0.785 | 0.13252 | -0.044 | -5.926
-17 | -0.761 | 0.13328 | -0.047 | -5.708
-16.5 | -0.732 | 0.12343 | -0.047 | -5.927
-16 | -0.698 | 0.12294 | -0.044 | -5.68
-15.5 | -0.669 | 0.11576 | -0.043 | -5.776
-15 | -0.643 | 0.11388 | -0.047 | -5.65
-14.5 | -0.613 | 0.10652 | -0.046 | -5.756
-14 | -0.582 | 0.10006 | -0.043 | -5.818
-13.5 | -0.554 | 0.09243 | -0.045 | -5.994
-13 | -0.524 | 0.09798 | -0.043 | -5.352
-12.5 | -0.495 | 0.0905 | -0.043 | -5.473
-12 | -0.467 | 0.09303 | -0.043 | -5.015
-11.5 | -0.437 | 0.09098 | -0.042 | -4.805
-11 | -0.671 | 0.03937 | -0.075 | -17.033
-10.5 | -0.727 | 0.02815 | -0.08 | -25.843
-10 | -0.715 | 0.02357 | -0.082 | -30.322
-9.5 | -0.683 | 0.02063 | -0.084 | -33.092
-9 | -0.639 | 0.01878 | -0.085 | -33.997
-8.5 | -0.589 | 0.01555 | -0.087 | -37.91
-8 | -0.533 | 0.01438 | -0.088 | -37.068
-7.5 | -0.474 | 0.01335 | -0.089 | -35.481
-7 | -0.411 | 0.01249 | -0.09 | -32.948
-6.5 | -0.347 | 0.01173 | -0.092 | -29.614
-6 | -0.282 | 0.01101 | -0.093 | -25.579
-5.5 | -0.216 | 0.00848 | -0.094 | -25.449
-5 | -0.153 | 0.00785 | -0.099 | -19.428
-4.5 | -0.081 | 0.00742 | -0.1 | -10.882
-4 | -0.008 | 0.00682 | -0.101 | -1.236
-3.5 | 0.064 | 0.00659 | -0.102 | 9.728
-3 | 0.137 | 0.0063 | -0.103 | 21.77
-2.5 | 0.21 | 0.00626 | -0.103 | 33.531
-2 | 0.283 | 0.00628 | -0.104 | 45.001
-1.5 | 0.355 | 0.00632 | -0.105 | 56.287
-1 | 0.428 | 0.00646 | -0.106 | 66.257
-0.5 | 0.501 | 0.00654 | -0.107 | 76.561
0 | 0.57 | 0.00632 | -0.107 | 90.146
0.5 | 0.641 | 0.00603 | -0.108 | 106.223
1 | 0.712 | 0.00704 | -0.108 | 101.113
1.5 | 0.782 | 0.00729 | -0.109 | 107.237
2 | 0.852 | 0.0075 | -0.109 | 113.601
2.5 | 0.923 | 0.00772 | -0.11 | 119.569
3 | 0.983 | 0.00799 | -0.111 | 123.015
3.5 | 1.051 | 0.00836 | -0.111 | 125.709
4 | 1.118 | 0.00873 | -0.112 | 128.154
4.5 | 1.185 | 0.00923 | -0.112 | 128.426
5 | 1.251 | 0.00983 | -0.113 | 127.247
5.5 | 1.314 | 0.01119 | -0.113 | 117.383
6 | 1.376 | 0.01223 | -0.114 | 112.45
6.5 | 1.437 | 0.01337 | -0.114 | 107.475
7 | 1.491 | 0.01551 | -0.114 | 96.146
7.5 | 1.543 | 0.01766 | -0.115 | 87.339
8 | 1.59 | 0.01924 | -0.115 | 82.628
8.5 | 1.63 | 0.02069 | -0.116 | 78.785
9 | 1.657 | 0.02472 | -0.115 | 67.05
9.5 | 1.677 | 0.02674 | -0.116 | 62.727
10 | 1.681 | 0.02908 | -0.116 | 57.812
10.5 | 1.649 | 0.03204 | -0.116 | 51.461
11 | 1.551 | 0.03574 | -0.116 | 43.391
11.5 | 1.019 | 0.04408 | -0.115 | 23.123
12 | 1.047 | 0.04758 | -0.115 | 21.995
12.5 | 1.079 | 0.0471 | -0.116 | 22.914
13 | 1.102 | 0.05445 | -0.115 | 20.247
13.5 | 1.128 | 0.05697 | -0.115 | 19.798
14 | 1.153 | 0.06397 | -0.114 | 18.024
14.5 | 1.186 | 0.06207 | -0.115 | 19.11
15 | 1.208 | 0.07063 | -0.114 | 17.105

## 88. Re 6M Mach 0.50 (2)
BIGFOIL.COM POLAR EXPORT
NACA63-520 a=0.8
NACA63-520 a=0.8 |  |  |  | Cl Max: | 1.5155 | at alpha= | 17 | deg
XFOIL ncrit=9 |  |  |  | L/D Max: | 172.886 | at alpha= | 4.5 | deg
Re: | 6000000 |  |  | Cd Min: | 0.18353 | at alpha= | 20 | deg
Mach: | 0.5 |  |  | Cl=0 at alpha= | -3.841 | deg
|  |  |  | @ Cl=0.1, Cd= | 0.0056895
|  |  |  | @ Cl=0.4, Cd= | 0.005314
|  |  |  | @ Cl=0.6, Cd= | 0.0054628
alpha (deg) | Cl | Cd | Cm | Cl/Cd
-18.5 | -0.699 | 0.13324 | -0.0774 | -5.2462
-18 | -0.7145 | 0.12199 | -0.0861 | -5.857
-17.5 | -0.7365 | 0.11043 | -0.0949 | -6.6694
-17 | -0.7545 | 0.09961 | -0.1031 | -7.5745
-16.5 | -0.7764 | 0.08894 | -0.1108 | -8.7295
-15.5 | -0.8136 | 0.06987 | -0.1234 | -11.6445
-15 | -0.8323 | 0.06122 | -0.1281 | -13.5952
-14.5 | -0.849 | 0.05333 | -0.1317 | -15.9197
-14 | -0.861 | 0.04638 | -0.1338 | -18.564
-13.5 | -0.8648 | 0.04048 | -0.1346 | -21.3636
-13 | -0.864 | 0.03533 | -0.1343 | -24.4551
-12.5 | -0.8557 | 0.03097 | -0.133 | -27.63
-12 | -0.8414 | 0.02727 | -0.131 | -30.8544
-11.5 | -0.8211 | 0.02424 | -0.1283 | -33.8738
-11 | -0.8043 | 0.02123 | -0.1252 | -37.8851
-10.5 | -0.7804 | 0.0187 | -0.1218 | -41.7326
-10 | -0.7552 | 0.01643 | -0.118 | -45.9647
-9.5 | -0.7313 | 0.01427 | -0.1138 | -51.2474
-9 | -0.7097 | 0.0123 | -0.1094 | -57.6992
-8.5 | -0.6545 | 0.01113 | -0.1077 | -58.805
-8 | -0.5909 | 0.01035 | -0.1062 | -57.0918
-7.5 | -0.5231 | 0.00975 | -0.1053 | -53.6513
-7 | -0.4526 | 0.00923 | -0.1048 | -49.0358
-6.5 | -0.3817 | 0.00877 | -0.1045 | -43.5234
-6 | -0.3103 | 0.0083 | -0.1045 | -37.3855
-5.5 | -0.2399 | 0.00772 | -0.1048 | -31.0751
-5 | -0.1676 | 0.00731 | -0.1053 | -22.9275
-4.5 | -0.0952 | 0.00692 | -0.106 | -13.7572
-4 | -0.0229 | 0.00651 | -0.1069 | -3.5177
-3.5 | 0.0491 | 0.00605 | -0.1079 | 8.1157
-3 | 0.1211 | 0.00554 | -0.1091 | 21.8592
-2.5 | 0.1941 | 0.00535 | -0.1102 | 36.2804
-2 | 0.268 | 0.0053 | -0.1114 | 50.566
-1.5 | 0.341 | 0.00533 | -0.1125 | 63.9775
-1 | 0.4147 | 0.00531 | -0.1137 | 78.0979
-0.5 | 0.4872 | 0.00537 | -0.1147 | 90.7263
0 | 0.5604 | 0.00543 | -0.1158 | 103.2044
0.5 | 0.6329 | 0.00549 | -0.1167 | 115.2823
1 | 0.7047 | 0.00561 | -0.1175 | 125.615
1.5 | 0.7772 | 0.00568 | -0.1184 | 136.831
2 | 0.8474 | 0.00587 | -0.1187 | 144.3612
2.5 | 0.9189 | 0.00596 | -0.1192 | 154.1779
3 | 0.9874 | 0.00618 | -0.1191 | 159.7735
3.5 | 1.0577 | 0.00632 | -0.1191 | 167.3576
4 | 1.1232 | 0.00657 | -0.1182 | 170.9589
4.5 | 1.186 | 0.00686 | -0.1166 | 172.8863
5 | 1.2348 | 0.00722 | -0.1125 | 171.0249
5.5 | 1.2776 | 0.00774 | -0.1074 | 165.0646
6 | 1.3191 | 0.00846 | -0.1023 | 155.922
6.5 | 1.3534 | 0.00951 | -0.0965 | 142.3134
7 | 1.3703 | 0.01122 | -0.0888 | 122.1301
7.5 | 1.3802 | 0.01345 | -0.0809 | 102.6171
8 | 1.3766 | 0.0166 | -0.0727 | 82.9277
8.5 | 1.3741 | 0.02022 | -0.0656 | 67.9575
9 | 1.3786 | 0.02397 | -0.0601 | 57.5136
9.5 | 1.3839 | 0.02803 | -0.0554 | 49.3721
10 | 1.3959 | 0.03205 | -0.0516 | 43.5538
10.5 | 1.4048 | 0.03648 | -0.0482 | 38.5088
11 | 1.4123 | 0.04136 | -0.0454 | 34.1465
11.5 | 1.4137 | 0.04694 | -0.043 | 30.1172
12 | 1.4108 | 0.05321 | -0.0412 | 26.5138
12.5 | 1.4179 | 0.059 | -0.04 | 24.0322
13 | 1.4286 | 0.0648 | -0.0392 | 22.0463
13.5 | 1.4433 | 0.07047 | -0.0387 | 20.4811
14 | 1.4585 | 0.07633 | -0.0385 | 19.1078
14.5 | 1.4712 | 0.08265 | -0.0387 | 17.8004
15 | 1.4851 | 0.08907 | -0.0392 | 16.6734
15.5 | 1.4963 | 0.096 | -0.0402 | 15.5865
16 | 1.5043 | 0.10344 | -0.0417 | 14.5427
16.5 | 1.5126 | 0.11109 | -0.0435 | 13.616
17 | 1.5155 | 0.1195 | -0.0462 | 12.682
17.5 | 1.514 | 0.12861 | -0.0496 | 11.772
18 | 1.5101 | 0.13823 | -0.0537 | 10.9245
18.5 | 1.5005 | 0.14866 | -0.059 | 10.0935
19 | 1.4885 | 0.15964 | -0.0652 | 9.3241
19.5 | 1.4729 | 0.17132 | -0.0724 | 8.5974
20 | 1.4548 | 0.18353 | -0.0807 | 7.9268

## 89. Re 7M Mach 0.00 (1)
BIGFOIL.COM POLAR EXPORT
NACA63-520 a=0.8
NACA63-520 a=0.8 |  |  |  | Cl Max: | 1.88 | at alpha= | 15.5 | deg
JavaFoil+Calcfoil stall+Eppler ext transition |  |  |  | L/D Max: | 153.28 | at alpha= | 4 | deg
Re: | 7000000 |  |  | Cd Min: | 0.0057 | at alpha= | -2.5 | deg
Mach: | 0 |  |  | Cl=0 at alpha= | -3.9444 | deg
|  |  |  | @ Cl=0.1, Cd= | 0.0058752
|  |  |  | @ Cl=0.4, Cd= | 0.005806
|  |  |  | @ Cl=0.6, Cd= | 0.006041
alpha (deg) | Cl | Cd | Cm | Cl/Cd
-20 | -1.032 | 0.09159 | -0.051 | -11.266
-19.5 | -1.05 | 0.07981 | -0.053 | -13.162
-19 | -1.064 | 0.07107 | -0.054 | -14.973
-18.5 | -1.075 | 0.0636 | -0.056 | -16.897
-18 | -1.083 | 0.05583 | -0.057 | -19.408
-17.5 | -1.088 | 0.04937 | -0.058 | -22.047
-17 | -1.086 | 0.046 | -0.059 | -23.606
-16.5 | -1.082 | 0.04156 | -0.061 | -26.039
-16 | -1.077 | 0.03661 | -0.062 | -29.416
-15.5 | -1.064 | 0.03402 | -0.063 | -31.272
-15 | -1.05 | 0.03039 | -0.064 | -34.543
-14.5 | -1.03 | 0.02781 | -0.065 | -37.046
-14 | -1.007 | 0.02548 | -0.066 | -39.514
-13.5 | -0.979 | 0.02365 | -0.067 | -41.403
-13 | -0.949 | 0.0217 | -0.068 | -43.709
-12.5 | -0.914 | 0.01993 | -0.069 | -45.891
-12 | -0.877 | 0.01822 | -0.07 | -48.156
-11.5 | -0.836 | 0.01705 | -0.071 | -49.039
-11 | -0.793 | 0.01571 | -0.072 | -50.461
-10.5 | -0.749 | 0.01317 | -0.073 | -56.899
-10 | -0.699 | 0.01236 | -0.074 | -56.543
-9.5 | -0.647 | 0.01203 | -0.075 | -53.798
-9 | -0.594 | 0.01137 | -0.076 | -52.241
-8.5 | -0.544 | 0.00977 | -0.078 | -55.633
-8 | -0.494 | 0.00943 | -0.08 | -52.352
-7.5 | -0.44 | 0.00828 | -0.082 | -53.167
-7 | -0.38 | 0.00803 | -0.083 | -47.273
-6.5 | -0.319 | 0.00747 | -0.084 | -42.674
-6 | -0.257 | 0.00723 | -0.084 | -35.526
-5.5 | -0.195 | 0.00709 | -0.085 | -27.488
-5 | -0.133 | 0.00685 | -0.086 | -19.363
-4.5 | -0.07 | 0.00647 | -0.087 | -10.835
-4 | -0.007 | 0.0062 | -0.087 | -1.179
-3.5 | 0.056 | 0.00598 | -0.088 | 9.295
-3 | 0.119 | 0.00583 | -0.089 | 20.385
-2.5 | 0.182 | 0.0057 | -0.09 | 31.899
-2 | 0.245 | 0.00574 | -0.09 | 42.691
-1.5 | 0.308 | 0.00575 | -0.091 | 53.499
-1 | 0.371 | 0.00576 | -0.092 | 64.388
-0.5 | 0.434 | 0.00586 | -0.092 | 74.044
0 | 0.497 | 0.00591 | -0.093 | 84.056
0.5 | 0.56 | 0.00597 | -0.094 | 93.764
1 | 0.622 | 0.00608 | -0.095 | 102.297
1.5 | 0.685 | 0.00624 | -0.095 | 109.861
2 | 0.748 | 0.00636 | -0.096 | 117.646
2.5 | 0.811 | 0.00647 | -0.097 | 125.25
3 | 0.868 | 0.00669 | -0.097 | 129.818
3.5 | 0.93 | 0.00695 | -0.098 | 133.836
4 | 0.986 | 0.00643 | -0.098 | 153.28
4.5 | 1.044 | 0.00743 | -0.099 | 140.463
5 | 1.102 | 0.00784 | -0.099 | 140.604
5.5 | 1.159 | 0.00857 | -0.099 | 135.195
6 | 1.215 | 0.00914 | -0.1 | 132.956
6.5 | 1.271 | 0.00975 | -0.1 | 130.396
7 | 1.325 | 0.01049 | -0.101 | 126.41
7.5 | 1.377 | 0.01169 | -0.101 | 117.817
8 | 1.428 | 0.01284 | -0.101 | 111.261
8.5 | 1.478 | 0.01362 | -0.102 | 108.498
9 | 1.527 | 0.01442 | -0.102 | 105.829
9.5 | 1.574 | 0.01518 | -0.102 | 103.689
10 | 1.616 | 0.0173 | -0.103 | 93.398
10.5 | 1.658 | 0.01817 | -0.103 | 91.244
11 | 1.697 | 0.01907 | -0.103 | 88.992
11.5 | 1.733 | 0.02002 | -0.104 | 86.565
12 | 1.766 | 0.021 | -0.104 | 84.102
12.5 | 1.797 | 0.02217 | -0.105 | 81.043
13 | 1.823 | 0.0233 | -0.105 | 78.219
13.5 | 1.843 | 0.02464 | -0.105 | 74.798
14 | 1.858 | 0.02609 | -0.105 | 71.216
14.5 | 1.869 | 0.0276 | -0.105 | 67.729
15 | 1.877 | 0.02931 | -0.106 | 64.017
15.5 | 1.88 | 0.03102 | -0.106 | 60.591
16 | 1.879 | 0.03293 | -0.106 | 57.076
16.5 | 1.874 | 0.03513 | -0.106 | 53.33
17 | 1.861 | 0.0374 | -0.106 | 49.768
17.5 | 1.846 | 0.03977 | -0.106 | 46.409
18 | 1.825 | 0.04236 | -0.106 | 43.092
18.5 | 1.802 | 0.04524 | -0.106 | 39.826
19 | 1.775 | 0.04785 | -0.106 | 37.103
19.5 | 1.746 | 0.05132 | -0.106 | 34.016
20 | 1.714 | 0.05432 | -0.106 | 31.553

## 90. Re 7M Mach 0.00 (2)
BIGFOIL.COM POLAR EXPORT
NACA63-520 a=0.8
NACA63-520 a=0.8 |  |  |  | Cl Max: | 1.7064 | at alpha= | 20 | deg
XFOIL ncrit=9 |  |  |  | L/D Max: | 177.122 | at alpha= | 5.5 | deg
Re: | 7000000 |  |  | Cd Min: | 0.07835 | at alpha= | 20 | deg
Mach: | 0 |  |  | Cl=0 at alpha= | -3.895 | deg
|  |  |  | @ Cl=0.1, Cd= | 0.005057
|  |  |  | @ Cl=0.4, Cd= | 0.0047766
|  |  |  | @ Cl=0.6, Cd= | 0.0049139
alpha (deg) | Cl | Cd | Cm | Cl/Cd
-20 | -1.2082 | 0.05109 | -0.0934 | -23.6485
-19.5 | -1.2051 | 0.04628 | -0.0949 | -26.0393
-19 | -1.2024 | 0.04157 | -0.0961 | -28.9247
-18.5 | -1.2002 | 0.03714 | -0.0968 | -32.3156
-18 | -1.2211 | 0.03126 | -0.0967 | -39.0627
-17.5 | -1.2191 | 0.02757 | -0.0961 | -44.2184
-17 | -1.2024 | 0.02512 | -0.0953 | -47.8662
-16.5 | -1.1862 | 0.02274 | -0.0942 | -52.1636
-16 | -1.1726 | 0.02036 | -0.0926 | -57.5933
-15.5 | -1.1516 | 0.01852 | -0.091 | -62.1814
-15 | -1.1295 | 0.01683 | -0.0893 | -67.1123
-14.5 | -1.1094 | 0.01517 | -0.087 | -73.1312
-14 | -1.1075 | 0.01344 | -0.0822 | -82.4033
-13.5 | -1.0717 | 0.01266 | -0.0804 | -84.6524
-13 | -1.027 | 0.01205 | -0.0797 | -85.2282
-12.5 | -0.9803 | 0.01143 | -0.0792 | -85.7655
-12 | -0.9304 | 0.01091 | -0.0791 | -85.2796
-11.5 | -0.8777 | 0.01048 | -0.0793 | -83.75
-11 | -0.8248 | 0.01001 | -0.0795 | -82.3976
-10.5 | -0.7699 | 0.00962 | -0.08 | -80.0312
-10 | -0.714 | 0.00927 | -0.0805 | -77.0227
-9.5 | -0.6579 | 0.00891 | -0.0811 | -73.8384
-9 | -0.6005 | 0.00861 | -0.0818 | -69.7445
-8.5 | -0.5432 | 0.0083 | -0.0826 | -65.4458
-8 | -0.4849 | 0.00802 | -0.0834 | -60.4613
-7.5 | -0.4267 | 0.00775 | -0.0842 | -55.0581
-7 | -0.3681 | 0.00745 | -0.0851 | -49.4094
-6.5 | -0.3097 | 0.00711 | -0.0861 | -43.5584
-6 | -0.2508 | 0.0068 | -0.087 | -36.8824
-5.5 | -0.1914 | 0.00654 | -0.088 | -29.2661
-5 | -0.1319 | 0.00629 | -0.0891 | -20.9698
-4.5 | -0.0722 | 0.006 | -0.0902 | -12.0333
-4 | -0.0126 | 0.0057 | -0.0913 | -2.2105
-3.5 | 0.0474 | 0.00541 | -0.0924 | 8.7616
-3 | 0.107 | 0.00501 | -0.0937 | 21.3573
-2.5 | 0.1674 | 0.00484 | -0.0948 | 34.5868
-2 | 0.2283 | 0.00478 | -0.096 | 47.7615
-1.5 | 0.2889 | 0.0048 | -0.097 | 60.1875
-1 | 0.3499 | 0.00476 | -0.0982 | 73.5084
-0.5 | 0.4103 | 0.00478 | -0.0993 | 85.8368
0 | 0.4711 | 0.00479 | -0.1004 | 98.3507
0.5 | 0.5315 | 0.00485 | -0.1014 | 109.5876
1 | 0.5917 | 0.0049 | -0.1024 | 120.7551
1.5 | 0.6514 | 0.005 | -0.1034 | 130.28
2 | 0.7114 | 0.00505 | -0.1044 | 140.8713
2.5 | 0.7707 | 0.00517 | -0.1052 | 149.0716
3 | 0.8301 | 0.00525 | -0.1061 | 158.1143
3.5 | 0.8883 | 0.00542 | -0.1068 | 163.893
4 | 0.9458 | 0.00561 | -0.1074 | 168.5918
4.5 | 1.0026 | 0.00581 | -0.108 | 172.5645
5 | 1.0588 | 0.00605 | -0.1083 | 175.0083
5.5 | 1.1141 | 0.00629 | -0.1086 | 177.1224
6 | 1.1653 | 0.00674 | -0.1082 | 172.8932
6.5 | 1.2049 | 0.00764 | -0.1058 | 157.7094
7 | 1.2415 | 0.00853 | -0.1029 | 145.5451
7.5 | 1.2781 | 0.0092 | -0.1 | 138.9239
8 | 1.2943 | 0.00997 | -0.0931 | 129.8195
8.5 | 1.3188 | 0.01081 | -0.0883 | 121.9981
9.5 | 1.3673 | 0.01291 | -0.0797 | 105.9101
10 | 1.3929 | 0.01409 | -0.076 | 98.8573
10.5 | 1.4163 | 0.01545 | -0.0723 | 91.6699
11 | 1.437 | 0.01707 | -0.0686 | 84.1828
11.5 | 1.4531 | 0.01905 | -0.0647 | 76.2782
12 | 1.4716 | 0.02109 | -0.0614 | 69.7771
12.5 | 1.4909 | 0.02325 | -0.0586 | 64.1247
13 | 1.5084 | 0.02569 | -0.056 | 58.7155
13.5 | 1.5293 | 0.02807 | -0.0539 | 54.4817
14 | 1.5471 | 0.0308 | -0.0519 | 50.2305
14.5 | 1.5675 | 0.03346 | -0.0504 | 46.847
15 | 1.5842 | 0.03655 | -0.0489 | 43.3434
15.5 | 1.6026 | 0.0396 | -0.0477 | 40.4697
16 | 1.6168 | 0.04317 | -0.0466 | 37.4519
16.5 | 1.6322 | 0.04674 | -0.0458 | 34.9208
17 | 1.6479 | 0.05038 | -0.0452 | 32.7094
18.5 | 1.6843 | 0.06282 | -0.0446 | 26.8115
19 | 1.6947 | 0.06752 | -0.0449 | 25.0992
19.5 | 1.7018 | 0.0727 | -0.0455 | 23.4085
20 | 1.7064 | 0.07835 | -0.0463 | 21.7792

## 91. Re 7M Mach 0.10 (1)
BIGFOIL.COM POLAR EXPORT
NACA63-520 a=0.8
NACA63-520 a=0.8 |  |  |  | Cl Max: | 1.869 | at alpha= | 15.5 | deg
JavaFoil+Calcfoil stall+Eppler ext transition |  |  |  | L/D Max: | 152.75 | at alpha= | 4 | deg
Re: | 7000000 |  |  | Cd Min: | 0.00573 | at alpha= | -2 | deg
Mach: | 0.1 |  |  | Cl=0 at alpha= | -3.9444 | deg
|  |  |  | @ Cl=0.1, Cd= | 0.0058933
|  |  |  | @ Cl=0.4, Cd= | 0.0058371
|  |  |  | @ Cl=0.6, Cd= | 0.0060616
alpha (deg) | Cl | Cd | Cm | Cl/Cd
-20 | -0.995 | 0.09386 | -0.051 | -10.597
-19.5 | -1.009 | 0.08821 | -0.052 | -11.441
-19 | -1.028 | 0.07741 | -0.053 | -13.282
-18.5 | -1.044 | 0.06794 | -0.055 | -15.369
-18 | -1.057 | 0.05947 | -0.057 | -17.771
-17.5 | -1.066 | 0.05212 | -0.058 | -20.453
-17 | -1.067 | 0.04838 | -0.059 | -22.053
-16.5 | -1.067 | 0.04331 | -0.061 | -24.631
-16 | -1.062 | 0.03907 | -0.062 | -27.194
-15.5 | -1.056 | 0.03445 | -0.063 | -30.641
-15 | -1.042 | 0.03134 | -0.064 | -33.254
-14.5 | -1.025 | 0.02853 | -0.065 | -35.927
-14 | -1.003 | 0.02611 | -0.066 | -38.426
-13.5 | -0.977 | 0.02419 | -0.067 | -40.385
-13 | -0.948 | 0.02217 | -0.068 | -42.75
-12.5 | -0.915 | 0.02031 | -0.069 | -45.027
-12 | -0.878 | 0.0187 | -0.07 | -46.939
-11.5 | -0.838 | 0.01733 | -0.071 | -48.329
-11 | -0.795 | 0.01597 | -0.072 | -49.761
-10.5 | -0.751 | 0.01336 | -0.074 | -56.23
-10 | -0.701 | 0.01251 | -0.075 | -56.026
-9.5 | -0.649 | 0.01221 | -0.076 | -53.167
-9 | -0.596 | 0.0115 | -0.077 | -51.795
-8.5 | -0.544 | 0.01043 | -0.078 | -52.147
-8 | -0.494 | 0.00953 | -0.08 | -51.763
-7.5 | -0.442 | 0.00838 | -0.082 | -52.811
-7 | -0.382 | 0.00814 | -0.083 | -46.852
-6.5 | -0.32 | 0.00788 | -0.084 | -40.603
-6 | -0.258 | 0.00729 | -0.085 | -35.423
-5.5 | -0.196 | 0.00709 | -0.086 | -27.626
-5 | -0.133 | 0.00692 | -0.086 | -19.255
-4.5 | -0.07 | 0.00654 | -0.087 | -10.763
-4 | -0.007 | 0.00619 | -0.088 | -1.187
-3.5 | 0.056 | 0.00604 | -0.089 | 9.242
-3 | 0.119 | 0.00583 | -0.089 | 20.47
-2.5 | 0.183 | 0.00574 | -0.09 | 31.852
-2 | 0.246 | 0.00573 | -0.091 | 42.916
-1.5 | 0.309 | 0.00576 | -0.092 | 53.74
-1 | 0.373 | 0.00582 | -0.092 | 64.015
-0.5 | 0.436 | 0.00586 | -0.093 | 74.34
0 | 0.499 | 0.00594 | -0.094 | 83.974
0.5 | 0.562 | 0.00602 | -0.094 | 93.443
1 | 0.626 | 0.00609 | -0.095 | 102.742
1.5 | 0.689 | 0.00625 | -0.096 | 110.171
2 | 0.752 | 0.00636 | -0.097 | 118.103
2.5 | 0.815 | 0.00654 | -0.097 | 124.635
3 | 0.872 | 0.00668 | -0.098 | 130.486
3.5 | 0.934 | 0.00696 | -0.099 | 134.264
4 | 0.99 | 0.00648 | -0.099 | 152.75
4.5 | 1.049 | 0.00749 | -0.099 | 140.046
5 | 1.107 | 0.00791 | -0.099 | 139.947
5.5 | 1.164 | 0.00864 | -0.1 | 134.619
6 | 1.221 | 0.00923 | -0.1 | 132.311
6.5 | 1.277 | 0.00985 | -0.101 | 129.69
7 | 1.331 | 0.01061 | -0.101 | 125.491
7.5 | 1.383 | 0.01184 | -0.101 | 116.86
8 | 1.434 | 0.01298 | -0.102 | 110.444
8.5 | 1.484 | 0.01381 | -0.102 | 107.475
9 | 1.533 | 0.01459 | -0.103 | 105.024
9.5 | 1.579 | 0.01538 | -0.103 | 102.682
10 | 1.622 | 0.01752 | -0.103 | 92.568
10.5 | 1.663 | 0.01841 | -0.104 | 90.355
11 | 1.702 | 0.01933 | -0.104 | 88.044
11.5 | 1.737 | 0.0203 | -0.104 | 85.564
12 | 1.77 | 0.02141 | -0.105 | 82.664
12.5 | 1.798 | 0.02253 | -0.105 | 79.836
13 | 1.823 | 0.02383 | -0.105 | 76.517
13.5 | 1.841 | 0.02518 | -0.105 | 73.127
14 | 1.855 | 0.02665 | -0.106 | 69.598
14.5 | 1.863 | 0.02829 | -0.106 | 65.87
15 | 1.868 | 0.02996 | -0.106 | 62.376
15.5 | 1.869 | 0.03175 | -0.106 | 58.87
16 | 1.865 | 0.03388 | -0.106 | 55.047
16.5 | 1.856 | 0.03607 | -0.106 | 51.456
17 | 1.84 | 0.03834 | -0.106 | 48.007
17.5 | 1.819 | 0.04112 | -0.106 | 44.245
18 | 1.795 | 0.04364 | -0.107 | 41.137
18.5 | 1.767 | 0.04667 | -0.106 | 37.852
19 | 1.736 | 0.0495 | -0.107 | 35.066
19.5 | 1.701 | 0.05313 | -0.106 | 32.008
20 | 1.663 | 0.05694 | -0.106 | 29.201

## 92. Re 7M Mach 0.10 (2)
BIGFOIL.COM POLAR EXPORT
NACA63-520 a=0.8
NACA63-520 a=0.8 |  |  |  | Cl Max: | 1.6985 | at alpha= | 20 | deg
XFOIL ncrit=9 |  |  |  | L/D Max: | 177.405 | at alpha= | 5.5 | deg
Re: | 7000000 |  |  | Cd Min: | 0.0818 | at alpha= | 20 | deg
Mach: | 0.1 |  |  | Cl=0 at alpha= | -3.8932 | deg
|  |  |  | @ Cl=0.1, Cd= | 0.0050787
|  |  |  | @ Cl=0.4, Cd= | 0.0047936
|  |  |  | @ Cl=0.6, Cd= | 0.0049182
alpha (deg) | Cl | Cd | Cm | Cl/Cd
-20 | -1.1902 | 0.05461 | -0.094 | -21.7945
-19.5 | -1.1885 | 0.04944 | -0.0958 | -24.0392
-19 | -1.1868 | 0.0444 | -0.0974 | -26.7297
-18.5 | -1.185 | 0.03973 | -0.0983 | -29.8263
-18 | -1.1831 | 0.03531 | -0.0989 | -33.5061
-17.5 | -1.194 | 0.03031 | -0.0986 | -39.3929
-17 | -1.1845 | 0.02716 | -0.0979 | -43.6119
-16.5 | -1.1788 | 0.02401 | -0.0966 | -49.0962
-16 | -1.1653 | 0.02152 | -0.0951 | -54.1496
-15.5 | -1.1471 | 0.01943 | -0.0934 | -59.0376
-15 | -1.1253 | 0.01765 | -0.0917 | -63.7564
-14.5 | -1.1039 | 0.01594 | -0.0896 | -69.2535
-14 | -1.0851 | 0.0143 | -0.087 | -75.8811
-13.5 | -1.0748 | 0.01294 | -0.0825 | -83.0603
-13 | -1.0323 | 0.01226 | -0.0814 | -84.2007
-12.5 | -0.9857 | 0.01164 | -0.0807 | -84.6821
-12 | -0.9365 | 0.01107 | -0.0804 | -84.598
-11.5 | -0.884 | 0.0106 | -0.0804 | -83.3962
-11 | -0.8305 | 0.01013 | -0.0806 | -81.9842
-10.5 | -0.7757 | 0.00971 | -0.0809 | -79.8867
-10 | -0.7193 | 0.00936 | -0.0814 | -76.8483
-9.5 | -0.6629 | 0.00898 | -0.0819 | -73.8196
-9 | -0.605 | 0.00868 | -0.0826 | -69.7005
-8.5 | -0.5473 | 0.00836 | -0.0832 | -65.4665
-8 | -0.4885 | 0.00808 | -0.084 | -60.4579
-7.5 | -0.4298 | 0.0078 | -0.0849 | -55.1026
-7 | -0.3708 | 0.0075 | -0.0857 | -49.44
-6.5 | -0.312 | 0.00715 | -0.0866 | -43.6364
-6 | -0.2527 | 0.00684 | -0.0876 | -36.9444
-5.5 | -0.1928 | 0.00657 | -0.0886 | -29.3455
-5 | -0.133 | 0.00631 | -0.0896 | -21.0777
-4.5 | -0.0728 | 0.00603 | -0.0907 | -12.073
-4 | -0.0129 | 0.00572 | -0.0918 | -2.2552
-3.5 | 0.0475 | 0.00542 | -0.093 | 8.7638
-3 | 0.1075 | 0.00503 | -0.0942 | 21.3718
-2.5 | 0.1684 | 0.00485 | -0.0953 | 34.7216
-2 | 0.2297 | 0.00479 | -0.0965 | 47.9541
-1.5 | 0.2907 | 0.0048 | -0.0976 | 60.5625
-1 | 0.3521 | 0.00477 | -0.0987 | 73.8155
-0.5 | 0.4129 | 0.0048 | -0.0998 | 86.0208
0 | 0.4741 | 0.0048 | -0.1009 | 98.7708
0.5 | 0.5348 | 0.00487 | -0.1019 | 109.8152
1 | 0.5955 | 0.00491 | -0.103 | 121.2831
1.5 | 0.6555 | 0.00502 | -0.1039 | 130.5777
2 | 0.716 | 0.00507 | -0.1049 | 141.2229
2.5 | 0.7757 | 0.00519 | -0.1057 | 149.4605
3 | 0.8355 | 0.00527 | -0.1067 | 158.5389
3.5 | 0.8941 | 0.00543 | -0.1074 | 164.6593
4 | 0.9519 | 0.00563 | -0.1079 | 169.0764
4.5 | 1.0092 | 0.00583 | -0.1084 | 173.1046
5 | 1.0657 | 0.00607 | -0.1088 | 175.5684
5.5 | 1.1212 | 0.00632 | -0.109 | 177.4051
6 | 1.1727 | 0.00677 | -0.1085 | 173.2201
6.5 | 1.2123 | 0.00767 | -0.106 | 158.0574
7 | 1.2475 | 0.00858 | -0.1028 | 145.3963
7.5 | 1.2798 | 0.00925 | -0.0989 | 138.3568
8 | 1.296 | 0.01009 | -0.0921 | 128.444
8.5 | 1.3207 | 0.01098 | -0.0873 | 120.2823
9 | 1.3436 | 0.01207 | -0.0826 | 111.3173
9.5 | 1.3694 | 0.01318 | -0.0787 | 103.8998
10 | 1.3944 | 0.01443 | -0.0749 | 96.632
10.5 | 1.4169 | 0.01588 | -0.0711 | 89.2254
11 | 1.4365 | 0.01762 | -0.0673 | 81.5267
11.5 | 1.4528 | 0.01969 | -0.0634 | 73.7836
12 | 1.4703 | 0.02187 | -0.0601 | 67.2291
12.5 | 1.4884 | 0.02422 | -0.0573 | 61.4533
13 | 1.5061 | 0.02676 | -0.0547 | 56.2818
13.5 | 1.5277 | 0.02919 | -0.0528 | 52.3364
14 | 1.5463 | 0.03195 | -0.0509 | 48.3975
14.5 | 1.5661 | 0.03476 | -0.0493 | 45.0547
15 | 1.5827 | 0.03796 | -0.0478 | 41.6939
15.5 | 1.6011 | 0.04113 | -0.0467 | 38.9278
17 | 1.6453 | 0.05238 | -0.0444 | 31.4108
18.5 | 1.678 | 0.06564 | -0.044 | 25.5637
19 | 1.6867 | 0.07065 | -0.0444 | 23.874
19.5 | 1.6928 | 0.07614 | -0.0451 | 22.2327
20 | 1.6985 | 0.0818 | -0.0461 | 20.7641

## 93. Re 7M Mach 0.25 (1)
BIGFOIL.COM POLAR EXPORT
NACA63-520 a=0.8
NACA63-520 a=0.8 |  |  |  | Cl Max: | 1.819 | at alpha= | 13.5 | deg
JavaFoil+Calcfoil stall+Eppler ext transition |  |  |  | L/D Max: | 138.166 | at alpha= | 4.5 | deg
Re: | 7000000 |  |  | Cd Min: | 0.00579 | at alpha= | -2 | deg
Mach: | 0.25 |  |  | Cl=0 at alpha= | -3.9385 | deg
|  |  |  | @ Cl=0.1, Cd= | 0.0060158
|  |  |  | @ Cl=0.4, Cd= | 0.0059157
|  |  |  | @ Cl=0.6, Cd= | 0.0061674
alpha (deg) | Cl | Cd | Cm | Cl/Cd
-19.5 | -0.692 | 0.14013 | -0.043 | -4.942
-19 | -0.739 | 0.12743 | -0.046 | -5.797
-18.5 | -0.778 | 0.11953 | -0.047 | -6.511
-18 | -0.819 | 0.10619 | -0.05 | -7.713
-17.5 | -0.871 | 0.08066 | -0.055 | -10.799
-17 | -0.908 | 0.06699 | -0.058 | -13.558
-16.5 | -0.936 | 0.05742 | -0.06 | -16.307
-16 | -0.958 | 0.04945 | -0.062 | -19.365
-15.5 | -0.971 | 0.04322 | -0.063 | -22.475
-15 | -0.976 | 0.03938 | -0.064 | -24.776
-14.5 | -0.977 | 0.03389 | -0.066 | -28.84
-14 | -0.969 | 0.03053 | -0.067 | -31.746
-13.5 | -0.956 | 0.02735 | -0.068 | -34.951
-13 | -0.935 | 0.0252 | -0.07 | -37.105
-12.5 | -0.909 | 0.02287 | -0.071 | -39.761
-12 | -0.879 | 0.02077 | -0.072 | -42.302
-11.5 | -0.843 | 0.01901 | -0.073 | -44.34
-11 | -0.803 | 0.01753 | -0.074 | -45.788
-10.5 | -0.762 | 0.01446 | -0.075 | -52.688
-10 | -0.712 | 0.01351 | -0.076 | -52.73
-9.5 | -0.661 | 0.0131 | -0.077 | -50.457
-9 | -0.607 | 0.01224 | -0.078 | -49.61
-8.5 | -0.552 | 0.01155 | -0.079 | -47.781
-8 | -0.496 | 0.01078 | -0.081 | -45.984
-7.5 | -0.442 | 0.00958 | -0.082 | -46.169
-7 | -0.391 | 0.0084 | -0.086 | -46.624
-6.5 | -0.329 | 0.0081 | -0.086 | -40.575
-6 | -0.265 | 0.0075 | -0.087 | -35.353
-5.5 | -0.201 | 0.0073 | -0.088 | -27.574
-5 | -0.137 | 0.00709 | -0.089 | -19.324
-4.5 | -0.072 | 0.00667 | -0.089 | -10.844
-4 | -0.008 | 0.0063 | -0.09 | -1.198
-3.5 | 0.057 | 0.00612 | -0.091 | 9.37
-3 | 0.123 | 0.00596 | -0.092 | 20.592
-2.5 | 0.188 | 0.00582 | -0.093 | 32.291
-2 | 0.253 | 0.00579 | -0.093 | 43.642
-1.5 | 0.318 | 0.00586 | -0.094 | 54.286
-1 | 0.383 | 0.0059 | -0.095 | 64.967
-0.5 | 0.448 | 0.00596 | -0.096 | 75.161
0 | 0.513 | 0.00604 | -0.096 | 84.926
0.5 | 0.578 | 0.00612 | -0.097 | 94.371
1 | 0.643 | 0.00626 | -0.098 | 102.745
1.5 | 0.708 | 0.0064 | -0.098 | 110.511
2 | 0.772 | 0.00652 | -0.099 | 118.545
2.5 | 0.837 | 0.00673 | -0.1 | 124.481
3 | 0.896 | 0.00697 | -0.101 | 128.519
3.5 | 0.952 | 0.00714 | -0.101 | 133.424
4 | 1.014 | 0.00738 | -0.101 | 137.417
4.5 | 1.074 | 0.00777 | -0.101 | 138.166
5 | 1.134 | 0.00831 | -0.102 | 136.462
5.5 | 1.192 | 0.00906 | -0.102 | 131.496
6 | 1.25 | 0.0097 | -0.103 | 128.816
6.5 | 1.307 | 0.0104 | -0.103 | 125.682
7 | 1.362 | 0.01147 | -0.103 | 118.765
7.5 | 1.415 | 0.01267 | -0.104 | 111.688
8 | 1.466 | 0.01386 | -0.104 | 105.762
8.5 | 1.516 | 0.01477 | -0.105 | 102.614
9 | 1.564 | 0.01558 | -0.105 | 100.396
9.5 | 1.609 | 0.01659 | -0.105 | 97.013
10 | 1.65 | 0.01888 | -0.106 | 87.411
10.5 | 1.689 | 0.01994 | -0.106 | 84.717
11 | 1.723 | 0.02101 | -0.106 | 82.011
11.5 | 1.754 | 0.02221 | -0.107 | 78.971
12 | 1.78 | 0.02352 | -0.107 | 75.661
12.5 | 1.8 | 0.02503 | -0.107 | 71.895
13 | 1.813 | 0.02661 | -0.108 | 68.158
13.5 | 1.819 | 0.02833 | -0.108 | 64.185
14 | 1.818 | 0.03014 | -0.108 | 60.299
14.5 | 1.81 | 0.03208 | -0.108 | 56.409
15 | 1.795 | 0.03442 | -0.108 | 52.137
15.5 | 1.772 | 0.0369 | -0.108 | 48.024
16 | 1.743 | 0.03958 | -0.108 | 44.036
16.5 | 1.706 | 0.04246 | -0.108 | 40.182
17 | 1.657 | 0.0457 | -0.108 | 36.255
17.5 | 1.6 | 0.04963 | -0.108 | 32.231
18 | 1.536 | 0.05392 | -0.108 | 28.492
18.5 | 1.466 | 0.05862 | -0.108 | 25.007

## 94. Re 7M Mach 0.25 (2)
BIGFOIL.COM POLAR EXPORT
NACA63-520 a=0.8
NACA63-520 a=0.8 |  |  |  | Cl Max: | 1.6634 | at alpha= | 20 | deg
XFOIL ncrit=9 |  |  |  | L/D Max: | 178.492 | at alpha= | 5.5 | deg
Re: | 7000000 |  |  | Cd Min: | 0.09967 | at alpha= | 20 | deg
Mach: | 0.25 |  |  | Cl=0 at alpha= | -3.8846 | deg
|  |  |  | @ Cl=0.1, Cd= | 0.0051883
|  |  |  | @ Cl=0.4, Cd= | 0.00485
|  |  |  | @ Cl=0.6, Cd= | 0.0049822
alpha (deg) | Cl | Cd | Cm | Cl/Cd
-20 | -1.0965 | 0.07454 | -0.0936 | -14.7102
-19.5 | -1.1048 | 0.06697 | -0.0977 | -16.4969
-19 | -1.1109 | 0.06001 | -0.1011 | -18.5119
-18.5 | -1.112 | 0.05393 | -0.1036 | -20.6193
-18 | -1.111 | 0.04836 | -0.1055 | -22.9735
-17.5 | -1.1102 | 0.04314 | -0.1068 | -25.7348
-17 | -1.1014 | 0.03879 | -0.1076 | -28.3939
-16.5 | -1.0952 | 0.03459 | -0.1077 | -31.6623
-15 | -1.0987 | 0.02268 | -0.1038 | -48.4436
-14.5 | -1.0815 | 0.0203 | -0.1019 | -53.2759
-14 | -1.0587 | 0.01832 | -0.0998 | -57.7893
-13.5 | -1.0376 | 0.01637 | -0.0974 | -63.3842
-13 | -1.0147 | 0.01464 | -0.0947 | -69.3101
-12.5 | -1.0068 | 0.01292 | -0.09 | -77.9257
-12 | -0.963 | 0.01215 | -0.0884 | -79.2593
-11.5 | -0.9151 | 0.01141 | -0.0872 | -80.2016
-11 | -0.8615 | 0.01083 | -0.0866 | -79.5476
-10.5 | -0.8059 | 0.01032 | -0.0863 | -78.0911
-10 | -0.7487 | 0.00983 | -0.0863 | -76.1648
-9.5 | -0.6897 | 0.00944 | -0.0864 | -73.0614
-9 | -0.6304 | 0.00902 | -0.0867 | -69.8891
-8.5 | -0.5697 | 0.00869 | -0.0871 | -65.5581
-8 | -0.509 | 0.00835 | -0.0876 | -60.9581
-7.5 | -0.4477 | 0.00803 | -0.0883 | -55.7534
-7 | -0.3863 | 0.00775 | -0.089 | -49.8452
-6.5 | -0.3247 | 0.0074 | -0.0897 | -43.8784
-6 | -0.2634 | 0.00703 | -0.0905 | -37.468
-5.5 | -0.2013 | 0.00671 | -0.0915 | -30
-5 | -0.1391 | 0.00644 | -0.0924 | -21.5994
-4.5 | -0.0766 | 0.00614 | -0.0935 | -12.4756
-4 | -0.0144 | 0.00583 | -0.0946 | -2.47
-3 | 0.1104 | 0.00513 | -0.0969 | 21.5205
-2.5 | 0.1737 | 0.0049 | -0.0982 | 35.449
-2 | 0.237 | 0.00488 | -0.0993 | 48.5656
-1.5 | 0.3006 | 0.00485 | -0.1004 | 61.9794
-1 | 0.3639 | 0.00485 | -0.1016 | 75.0309
-0.5 | 0.4271 | 0.00485 | -0.1027 | 88.0619
0 | 0.4905 | 0.00488 | -0.1038 | 100.5123
0.5 | 0.5532 | 0.00496 | -0.1048 | 111.5323
1 | 0.6164 | 0.00499 | -0.1059 | 123.5271
1.5 | 0.6785 | 0.00511 | -0.1068 | 132.7789
2 | 0.7413 | 0.00516 | -0.1078 | 143.6628
2.5 | 0.803 | 0.00529 | -0.1086 | 151.7958
3 | 0.8653 | 0.00538 | -0.1095 | 160.8364
3.5 | 0.9262 | 0.00553 | -0.1101 | 167.4864
4 | 0.9861 | 0.00574 | -0.1106 | 171.7944
4.5 | 1.0451 | 0.00596 | -0.1108 | 175.3523
5 | 1.1034 | 0.00622 | -0.111 | 177.3955
5.5 | 1.1602 | 0.0065 | -0.1108 | 178.4923
6 | 1.213 | 0.00692 | -0.11 | 175.289
6.5 | 1.2511 | 0.00782 | -0.1067 | 159.9872
7.5 | 1.2864 | 0.00979 | -0.0927 | 131.3994
8 | 1.3096 | 0.01083 | -0.0873 | 120.9234
8.5 | 1.3305 | 0.01211 | -0.082 | 109.8679
9 | 1.3521 | 0.01353 | -0.0771 | 99.9335
9.5 | 1.3776 | 0.01493 | -0.0731 | 92.2706
10 | 1.3978 | 0.0167 | -0.0687 | 83.7006
10.5 | 1.4184 | 0.01863 | -0.0648 | 76.1353
11 | 1.4381 | 0.0208 | -0.0612 | 69.1394
11.5 | 1.4488 | 0.0237 | -0.0572 | 61.1308
12.5 | 1.4787 | 0.02972 | -0.0514 | 49.7544
13 | 1.4962 | 0.03284 | -0.0491 | 45.5603
13.5 | 1.5144 | 0.03607 | -0.0472 | 41.985
14 | 1.5345 | 0.0393 | -0.0457 | 39.0458
14.5 | 1.5497 | 0.04308 | -0.0443 | 35.9726
15 | 1.5677 | 0.04678 | -0.0432 | 33.5122
15.5 | 1.5813 | 0.05101 | -0.0423 | 30.9998
16 | 1.5956 | 0.05534 | -0.0417 | 28.8327
16.5 | 1.61 | 0.05977 | -0.0413 | 26.9366
17 | 1.6215 | 0.06467 | -0.0412 | 25.0734
17.5 | 1.6313 | 0.06987 | -0.0413 | 23.3476
18.5 | 1.647 | 0.08074 | -0.0422 | 20.3988
19 | 1.6522 | 0.08694 | -0.0432 | 19.0039
19.5 | 1.6595 | 0.09305 | -0.0446 | 17.8345
20 | 1.6634 | 0.09967 | -0.0463 | 16.6891

## 95. Re 7M Mach 0.50 (1)
BIGFOIL.COM POLAR EXPORT
NACA63-520 a=0.8
NACA63-520 a=0.8 |  |  |  | Cl Max: | 1.683 | at alpha= | 10 | deg
JavaFoil+Calcfoil stall+Eppler ext transition |  |  |  | L/D Max: | 129.174 | at alpha= | 4 | deg
Re: | 7000000 |  |  | Cd Min: | 0.00595 | at alpha= | 0.5 | deg
Mach: | 0.5 |  |  | Cl=0 at alpha= | -3.9444 | deg
|  |  |  | @ Cl=0.1, Cd= | 0.0065011
|  |  |  | @ Cl=0.4, Cd= | 0.0063155
|  |  |  | @ Cl=0.6, Cd= | 0.0063539
alpha (deg) | Cl | Cd | Cm | Cl/Cd
-20 | -0.934 | 0.15253 | -0.045 | -6.122
-19.5 | -0.902 | 0.15041 | -0.044 | -5.995
-19 | -0.873 | 0.14412 | -0.044 | -6.057
-18.5 | -0.851 | 0.13879 | -0.048 | -6.135
-18 | -0.82 | 0.13362 | -0.047 | -6.135
-17.5 | -0.786 | 0.13154 | -0.045 | -5.978
-17 | -0.763 | 0.12842 | -0.048 | -5.941
-16.5 | -0.734 | 0.12037 | -0.049 | -6.096
-16 | -0.7 | 0.12023 | -0.045 | -5.82
-15.5 | -0.669 | 0.1138 | -0.043 | -5.877
-15 | -0.644 | 0.1113 | -0.048 | -5.79
-14.5 | -0.615 | 0.10377 | -0.048 | -5.927
-14 | -0.583 | 0.09823 | -0.045 | -5.936
-13.5 | -0.558 | 0.08892 | -0.049 | -6.272
-13 | -0.525 | 0.09721 | -0.044 | -5.398
-12.5 | -0.496 | 0.08912 | -0.045 | -5.567
-12 | -0.467 | 0.09143 | -0.044 | -5.103
-11.5 | -0.437 | 0.08976 | -0.042 | -4.87
-11 | -0.674 | 0.03754 | -0.076 | -17.943
-10.5 | -0.729 | 0.02733 | -0.08 | -26.662
-10 | -0.716 | 0.02294 | -0.082 | -31.197
-9.5 | -0.684 | 0.02011 | -0.084 | -33.999
-9 | -0.64 | 0.01824 | -0.085 | -35.061
-8.5 | -0.59 | 0.01518 | -0.087 | -38.863
-8 | -0.534 | 0.01401 | -0.088 | -38.112
-7.5 | -0.474 | 0.01298 | -0.089 | -36.547
-7 | -0.412 | 0.01214 | -0.091 | -33.943
-6.5 | -0.348 | 0.01143 | -0.092 | -30.42
-6 | -0.282 | 0.01076 | -0.093 | -26.221
-5.5 | -0.218 | 0.00892 | -0.095 | -24.428
-5 | -0.153 | 0.00774 | -0.099 | -19.717
-4.5 | -0.081 | 0.00748 | -0.1 | -10.789
-4 | -0.008 | 0.00681 | -0.101 | -1.236
-3.5 | 0.064 | 0.00658 | -0.102 | 9.741
-3 | 0.137 | 0.00642 | -0.103 | 21.349
-2.5 | 0.21 | 0.00621 | -0.103 | 33.826
-2 | 0.283 | 0.00616 | -0.104 | 45.928
-1.5 | 0.355 | 0.00626 | -0.105 | 56.8
-1 | 0.428 | 0.00635 | -0.106 | 67.397
-0.5 | 0.501 | 0.00649 | -0.107 | 77.158
0 | 0.574 | 0.00661 | -0.108 | 86.806
0.5 | 0.641 | 0.00595 | -0.108 | 107.764
1 | 0.712 | 0.00696 | -0.108 | 102.346
1.5 | 0.783 | 0.00718 | -0.109 | 108.968
2 | 0.853 | 0.00738 | -0.109 | 115.532
2.5 | 0.923 | 0.00761 | -0.11 | 121.265
3 | 0.983 | 0.00792 | -0.111 | 124.091
3.5 | 1.051 | 0.00826 | -0.111 | 127.352
4 | 1.119 | 0.00866 | -0.112 | 129.174
4.5 | 1.185 | 0.00926 | -0.112 | 128.03
5 | 1.25 | 0.01039 | -0.113 | 120.216
5.5 | 1.314 | 0.01129 | -0.113 | 116.323
6 | 1.376 | 0.01229 | -0.114 | 111.939
6.5 | 1.436 | 0.01364 | -0.114 | 105.339
7 | 1.491 | 0.01561 | -0.114 | 95.542
7.5 | 1.543 | 0.0174 | -0.115 | 88.69
8 | 1.591 | 0.01889 | -0.115 | 84.217
8.5 | 1.632 | 0.02025 | -0.116 | 80.558
9 | 1.66 | 0.02409 | -0.116 | 68.904
9.5 | 1.679 | 0.02604 | -0.116 | 64.483
10 | 1.683 | 0.02825 | -0.116 | 59.573
10.5 | 1.651 | 0.03125 | -0.116 | 52.833
11 | 1.553 | 0.03471 | -0.116 | 44.729
11.5 | 1.021 | 0.04275 | -0.115 | 23.88
12 | 1.048 | 0.0463 | -0.115 | 22.64
12.5 | 1.081 | 0.04595 | -0.116 | 23.527
13 | 1.104 | 0.05244 | -0.115 | 21.06
13.5 | 1.132 | 0.05452 | -0.115 | 20.765
14 | 1.156 | 0.06149 | -0.115 | 18.799
14.5 | 1.19 | 0.05961 | -0.116 | 19.957
15 | 1.211 | 0.06768 | -0.115 | 17.898

## 96. Re 7M Mach 0.50 (2)
BIGFOIL.COM POLAR EXPORT
NACA63-520 a=0.8
NACA63-520 a=0.8 |  |  |  | Cl Max: | 1.5372 | at alpha= | 17.5 | deg
XFOIL ncrit=9 |  |  |  | L/D Max: | 178.861 | at alpha= | 4.5 | deg
Re: | 7000000 |  |  | Cd Min: | 0.18141 | at alpha= | 20 | deg
Mach: | 0.5 |  |  | Cl=0 at alpha= | -3.8471 | deg
|  |  |  | @ Cl=0.1, Cd= | 0.0056649
|  |  |  | @ Cl=0.4, Cd= | 0.0051678
|  |  |  | @ Cl=0.6, Cd= | 0.005317
alpha (deg) | Cl | Cd | Cm | Cl/Cd
-15 | -0.8585 | 0.05905 | -0.1302 | -14.5385
-14.5 | -0.8758 | 0.05128 | -0.1335 | -17.0788
-14 | -0.8873 | 0.04453 | -0.1353 | -19.9259
-13.5 | -0.8902 | 0.03882 | -0.1357 | -22.9315
-13 | -0.8894 | 0.03374 | -0.1351 | -26.3604
-12.5 | -0.8827 | 0.0294 | -0.1335 | -30.0238
-12 | -0.8685 | 0.02585 | -0.1311 | -33.5977
-11.5 | -0.8466 | 0.02294 | -0.1282 | -36.905
-11 | -0.8276 | 0.02009 | -0.1248 | -41.1946
-10.5 | -0.8022 | 0.0177 | -0.1212 | -45.322
-10 | -0.7751 | 0.01552 | -0.1173 | -49.942
-9.5 | -0.7532 | 0.01348 | -0.1124 | -55.8754
-9 | -0.7213 | 0.0116 | -0.1094 | -62.181
-8.5 | -0.661 | 0.01073 | -0.1074 | -61.603
-8 | -0.5957 | 0.01001 | -0.106 | -59.5105
-7.5 | -0.5258 | 0.00946 | -0.1052 | -55.5814
-7 | -0.4553 | 0.00896 | -0.1047 | -50.8147
-6.5 | -0.3833 | 0.00851 | -0.1045 | -45.0411
-6 | -0.3111 | 0.00813 | -0.1046 | -38.2657
-5.5 | -0.2398 | 0.00757 | -0.1049 | -31.6777
-5 | -0.1678 | 0.00714 | -0.1054 | -23.5014
-4.5 | -0.0947 | 0.00678 | -0.1061 | -13.9676
-4 | -0.0222 | 0.00644 | -0.107 | -3.4472
-3.5 | 0.0504 | 0.00599 | -0.1081 | 8.414
-3 | 0.1221 | 0.00552 | -0.1092 | 22.1196
-2.5 | 0.1955 | 0.00522 | -0.1105 | 37.4521
-2 | 0.2689 | 0.00518 | -0.1116 | 51.9112
-1.5 | 0.3429 | 0.00516 | -0.1128 | 66.4535
-1 | 0.4162 | 0.00517 | -0.114 | 80.5029
-0.5 | 0.4893 | 0.00522 | -0.1151 | 93.7356
0 | 0.5627 | 0.00526 | -0.1162 | 106.9772
0.5 | 0.6347 | 0.00537 | -0.1171 | 118.1937
1 | 0.7079 | 0.00543 | -0.1181 | 130.3683
1.5 | 0.7798 | 0.00554 | -0.1188 | 140.7581
2 | 0.8515 | 0.00566 | -0.1195 | 150.4417
2.5 | 0.9221 | 0.00582 | -0.1198 | 158.4364
3 | 0.9929 | 0.00596 | -0.12 | 166.594
3.5 | 1.062 | 0.00616 | -0.1198 | 172.4026
4 | 1.13 | 0.00636 | -0.1193 | 177.673
4.5 | 1.193 | 0.00667 | -0.1178 | 178.8606
5 | 1.2484 | 0.00705 | -0.1149 | 177.078
5.5 | 1.2861 | 0.00753 | -0.1087 | 170.7968
6 | 1.3251 | 0.00829 | -0.1032 | 159.8432
6.5 | 1.3532 | 0.00946 | -0.0965 | 143.0444
7 | 1.3653 | 0.01132 | -0.0882 | 120.6095
7.5 | 1.3767 | 0.0135 | -0.0806 | 101.9778
8 | 1.3716 | 0.01673 | -0.0722 | 81.9845
8.5 | 1.3735 | 0.02016 | -0.0656 | 68.13
9 | 1.3801 | 0.0238 | -0.0602 | 57.9874
9.5 | 1.3897 | 0.02763 | -0.0556 | 50.2968
10 | 1.4009 | 0.03164 | -0.0518 | 44.2762
10.5 | 1.4131 | 0.03587 | -0.0485 | 39.395
11 | 1.4235 | 0.04049 | -0.0456 | 35.1568
12 | 1.4183 | 0.05253 | -0.0411 | 26.9998
12.5 | 1.4304 | 0.05792 | -0.0399 | 24.6961
13 | 1.4434 | 0.06344 | -0.0389 | 22.7522
13.5 | 1.4583 | 0.06908 | -0.0383 | 21.1103
14 | 1.4737 | 0.07486 | -0.0381 | 19.6861
14.5 | 1.4881 | 0.08099 | -0.0381 | 18.3739
15 | 1.5021 | 0.08734 | -0.0385 | 17.1983
15.5 | 1.5125 | 0.09431 | -0.0394 | 16.0375
16 | 1.5237 | 0.10136 | -0.0406 | 15.0326
16.5 | 1.5318 | 0.10897 | -0.0423 | 14.0571
17 | 1.5364 | 0.11715 | -0.0446 | 13.1148
17.5 | 1.5372 | 0.12593 | -0.0477 | 12.2068
18.5 | 1.5222 | 0.14603 | -0.0569 | 10.4239
19 | 1.5067 | 0.1574 | -0.0633 | 9.5724
20 | 1.4706 | 0.18141 | -0.0787 | 8.1065

## 97. Re 8M Mach 0.00 (1)
BIGFOIL.COM POLAR EXPORT
NACA63-520 a=0.8
NACA63-520 a=0.8 |  |  |  | Cl Max: | 1.882 | at alpha= | 15.5 | deg
JavaFoil+Calcfoil stall+Eppler ext transition |  |  |  | L/D Max: | 143.896 | at alpha= | 4 | deg
Re: | 8000000 |  |  | Cd Min: | 0.00567 | at alpha= | -2 | deg
Mach: | 0 |  |  | Cl=0 at alpha= | -3.9444 | deg
|  |  |  | @ Cl=0.1, Cd= | 0.0059492
|  |  |  | @ Cl=0.4, Cd= | 0.0057692
|  |  |  | @ Cl=0.6, Cd= | 0.0060239
alpha (deg) | Cl | Cd | Cm | Cl/Cd
-20 | -1.036 | 0.08761 | -0.051 | -11.826
-19.5 | -1.054 | 0.07674 | -0.053 | -13.732
-19 | -1.067 | 0.06858 | -0.054 | -15.559
-18.5 | -1.077 | 0.06149 | -0.056 | -17.518
-18 | -1.086 | 0.05411 | -0.057 | -20.068
-17.5 | -1.09 | 0.04792 | -0.059 | -22.756
-17 | -1.088 | 0.04464 | -0.06 | -24.374
-16.5 | -1.084 | 0.04036 | -0.061 | -26.859
-16 | -1.079 | 0.03559 | -0.062 | -30.302
-15.5 | -1.065 | 0.03308 | -0.063 | -32.213
-15 | -1.051 | 0.02955 | -0.064 | -35.572
-14.5 | -1.032 | 0.02707 | -0.065 | -38.108
-14 | -1.008 | 0.0248 | -0.066 | -40.658
-13.5 | -0.98 | 0.02303 | -0.067 | -42.563
-13 | -0.95 | 0.02112 | -0.068 | -44.968
-12.5 | -0.916 | 0.01942 | -0.069 | -47.144
-12 | -0.878 | 0.01775 | -0.07 | -49.479
-11.5 | -0.837 | 0.0166 | -0.071 | -50.439
-11 | -0.794 | 0.01529 | -0.072 | -51.908
-10.5 | -0.75 | 0.01281 | -0.074 | -58.543
-10 | -0.7 | 0.01202 | -0.075 | -58.235
-9.5 | -0.648 | 0.01178 | -0.075 | -54.979
-9 | -0.596 | 0.0109 | -0.077 | -54.699
-8.5 | -0.547 | 0.00966 | -0.079 | -56.669
-8 | -0.5 | 0.00842 | -0.081 | -59.434
-7.5 | -0.44 | 0.00812 | -0.082 | -54.21
-7 | -0.38 | 0.00795 | -0.083 | -47.804
-6.5 | -0.319 | 0.00771 | -0.084 | -41.33
-6 | -0.257 | 0.0072 | -0.084 | -35.705
-5.5 | -0.195 | 0.00705 | -0.085 | -27.646
-5 | -0.133 | 0.00686 | -0.086 | -19.335
-4.5 | -0.07 | 0.00657 | -0.087 | -10.665
-4 | -0.007 | 0.00615 | -0.087 | -1.188
-3.5 | 0.056 | 0.00604 | -0.088 | 9.198
-3 | 0.119 | 0.00591 | -0.089 | 20.102
-2.5 | 0.182 | 0.00568 | -0.09 | 31.991
-2 | 0.245 | 0.00567 | -0.09 | 43.162
-1.5 | 0.308 | 0.0057 | -0.091 | 54.024
-1 | 0.371 | 0.00576 | -0.092 | 64.373
-0.5 | 0.434 | 0.00578 | -0.092 | 75.044
0 | 0.497 | 0.00583 | -0.093 | 85.229
0.5 | 0.56 | 0.00594 | -0.094 | 94.234
1 | 0.622 | 0.00607 | -0.095 | 102.579
1.5 | 0.685 | 0.00614 | -0.095 | 111.554
2 | 0.748 | 0.00626 | -0.096 | 119.547
2.5 | 0.811 | 0.00646 | -0.097 | 125.56
3 | 0.868 | 0.00662 | -0.097 | 131.041
3.5 | 0.93 | 0.00683 | -0.098 | 136.003
4 | 0.986 | 0.00685 | -0.098 | 143.896
4.5 | 1.044 | 0.00747 | -0.099 | 139.739
5 | 1.101 | 0.00816 | -0.099 | 134.902
5.5 | 1.159 | 0.00865 | -0.099 | 133.898
6 | 1.215 | 0.0092 | -0.1 | 132.064
6.5 | 1.272 | 0.0098 | -0.1 | 129.736
7 | 1.325 | 0.0108 | -0.101 | 122.685
7.5 | 1.377 | 0.01178 | -0.101 | 116.918
8 | 1.429 | 0.0127 | -0.101 | 112.511
8.5 | 1.479 | 0.01344 | -0.102 | 110.009
9 | 1.527 | 0.01418 | -0.102 | 107.7
9.5 | 1.574 | 0.01494 | -0.102 | 105.369
10 | 1.617 | 0.01692 | -0.103 | 95.571
10.5 | 1.659 | 0.01777 | -0.103 | 93.386
11 | 1.698 | 0.01863 | -0.104 | 91.166
11.5 | 1.734 | 0.01957 | -0.104 | 88.632
12 | 1.768 | 0.02054 | -0.104 | 86.052
12.5 | 1.798 | 0.02167 | -0.105 | 82.961
13 | 1.824 | 0.02283 | -0.105 | 79.892
13.5 | 1.844 | 0.02406 | -0.105 | 76.667
14 | 1.86 | 0.02546 | -0.105 | 73.046
14.5 | 1.872 | 0.02696 | -0.106 | 69.426
15 | 1.879 | 0.0285 | -0.106 | 65.92
15.5 | 1.882 | 0.0302 | -0.106 | 62.331
16 | 1.881 | 0.03214 | -0.106 | 58.531
16.5 | 1.876 | 0.03417 | -0.106 | 54.905
17 | 1.864 | 0.03638 | -0.106 | 51.225
17.5 | 1.847 | 0.03894 | -0.106 | 47.444
18 | 1.827 | 0.04148 | -0.106 | 44.054
18.5 | 1.804 | 0.0439 | -0.106 | 41.092
19 | 1.778 | 0.04688 | -0.106 | 37.916
19.5 | 1.748 | 0.04977 | -0.106 | 35.126
20 | 1.715 | 0.05332 | -0.106 | 32.17

## 98. Re 8M Mach 0.00 (2)
BIGFOIL.COM POLAR EXPORT
NACA63-520 a=0.8
NACA63-520 a=0.8 |  |  |  | Cl Max: | 1.7212 | at alpha= | 20 | deg
XFOIL ncrit=9 |  |  |  | L/D Max: | 177.703 | at alpha= | 5.5 | deg
Re: | 8000000 |  |  | Cd Min: | 0.07644 | at alpha= | 20 | deg
Mach: | 0 |  |  | Cl=0 at alpha= | -3.8985 | deg
|  |  |  | @ Cl=0.1, Cd= | 0.0050828
|  |  |  | @ Cl=0.4, Cd= | 0.0046718
|  |  |  | @ Cl=0.6, Cd= | 0.0048289
alpha (deg) | Cl | Cd | Cm | Cl/Cd
-20 | -1.2209 | 0.04986 | -0.0937 | -24.4866
-19.5 | -1.2175 | 0.04501 | -0.0953 | -27.0495
-19 | -1.2115 | 0.04074 | -0.0963 | -29.7374
-18.5 | -1.208 | 0.03641 | -0.097 | -33.1777
-18 | -1.2026 | 0.03254 | -0.0971 | -36.9576
-17.5 | -1.203 | 0.02854 | -0.0966 | -42.1514
-17 | -1.1921 | 0.02567 | -0.0958 | -46.4394
-16.5 | -1.1997 | 0.02187 | -0.0937 | -54.856
-16 | -1.1817 | 0.01979 | -0.0922 | -59.712
-15.5 | -1.1648 | 0.01778 | -0.0903 | -65.5118
-15 | -1.1439 | 0.01609 | -0.0883 | -71.0938
-14.5 | -1.121 | 0.01462 | -0.0862 | -76.6758
-14 | -1.1167 | 0.01309 | -0.0812 | -85.3094
-13.5 | -1.0787 | 0.01229 | -0.0797 | -87.7705
-13 | -1.033 | 0.0117 | -0.0791 | -88.2906
-12.5 | -0.984 | 0.01118 | -0.0789 | -88.0143
-12 | -0.9338 | 0.01064 | -0.0788 | -87.7632
-11.5 | -0.881 | 0.01021 | -0.079 | -86.288
-11 | -0.8268 | 0.00979 | -0.0794 | -84.4535
-10.5 | -0.7721 | 0.00939 | -0.0798 | -82.2258
-10 | -0.7158 | 0.00907 | -0.0804 | -78.9195
-9.5 | -0.6593 | 0.00871 | -0.081 | -75.6946
-9 | -0.6019 | 0.00843 | -0.0817 | -71.3998
-8.5 | -0.5442 | 0.00811 | -0.0825 | -67.1023
-8 | -0.4858 | 0.00788 | -0.0834 | -61.6497
-7.5 | -0.4273 | 0.00759 | -0.0842 | -56.2978
-7 | -0.3686 | 0.00734 | -0.0851 | -50.218
-6.5 | -0.3098 | 0.00702 | -0.0861 | -44.1311
-6 | -0.2509 | 0.00672 | -0.087 | -37.3363
-5.5 | -0.1915 | 0.00644 | -0.0881 | -29.736
-5 | -0.1319 | 0.00619 | -0.0891 | -21.3086
-4.5 | -0.072 | 0.00594 | -0.0902 | -12.1212
-4 | -0.0122 | 0.00567 | -0.0913 | -2.1517
-3.5 | 0.0479 | 0.00538 | -0.0925 | 8.9033
-3 | 0.1075 | 0.00504 | -0.0937 | 21.3294
-2.5 | 0.1679 | 0.00475 | -0.0949 | 35.3474
-2 | 0.2286 | 0.00471 | -0.096 | 48.535
-1.5 | 0.2896 | 0.00468 | -0.0972 | 61.8803
-1 | 0.3503 | 0.00468 | -0.0983 | 74.8504
-0.5 | 0.411 | 0.00467 | -0.0994 | 88.0086
0 | 0.4718 | 0.00469 | -0.1005 | 100.597
0.5 | 0.532 | 0.00476 | -0.1015 | 111.7647
1 | 0.5924 | 0.00482 | -0.1025 | 122.9046
1.5 | 0.6523 | 0.00489 | -0.1035 | 133.3947
2 | 0.7122 | 0.00496 | -0.1045 | 143.5887
2.5 | 0.7718 | 0.00506 | -0.1054 | 152.5296
3 | 0.8306 | 0.0052 | -0.1062 | 159.7308
3.5 | 0.8891 | 0.00533 | -0.107 | 166.8105
4 | 0.9463 | 0.00556 | -0.1076 | 170.1978
4.5 | 1.0036 | 0.00574 | -0.1081 | 174.8432
5 | 1.0593 | 0.006 | -0.1085 | 176.55
5.5 | 1.1142 | 0.00627 | -0.1087 | 177.7033
6 | 1.1636 | 0.0068 | -0.1079 | 171.1176
6.5 | 1.2024 | 0.00775 | -0.1054 | 155.1484
7 | 1.2406 | 0.00855 | -0.1028 | 145.0994
7.5 | 1.278 | 0.00921 | -0.1 | 138.7622
8 | 1.2944 | 0.00995 | -0.0932 | 130.0905
8.5 | 1.3208 | 0.01073 | -0.0887 | 123.0941
9 | 1.3457 | 0.01169 | -0.0843 | 115.1155
9.5 | 1.3698 | 0.01279 | -0.0801 | 107.0993
10 | 1.3973 | 0.01386 | -0.0766 | 100.8153
10.5 | 1.4221 | 0.01515 | -0.073 | 93.868
11 | 1.4404 | 0.01685 | -0.0689 | 85.4837
11.5 | 1.4592 | 0.01867 | -0.0653 | 78.1575
12 | 1.477 | 0.02072 | -0.0619 | 71.2838
12.5 | 1.498 | 0.02274 | -0.0592 | 65.8751
13 | 1.5182 | 0.02497 | -0.0567 | 60.801
13.5 | 1.5396 | 0.02726 | -0.0546 | 56.4784
14 | 1.5609 | 0.02969 | -0.0528 | 52.5733
14.5 | 1.5786 | 0.03249 | -0.0509 | 48.5873
15 | 1.5992 | 0.03521 | -0.0495 | 45.4189
15.5 | 1.6169 | 0.03827 | -0.0482 | 42.2498
16 | 1.6316 | 0.04172 | -0.047 | 39.1083
16.5 | 1.6489 | 0.04506 | -0.0462 | 36.5934
17 | 1.6627 | 0.04883 | -0.0455 | 34.0508
17.5 | 1.6744 | 0.05291 | -0.045 | 31.6462
18 | 1.6869 | 0.05676 | -0.0446 | 29.7199
18.5 | 1.6983 | 0.06118 | -0.0446 | 27.7591
19 | 1.7063 | 0.0661 | -0.0448 | 25.8139
19.5 | 1.7132 | 0.07126 | -0.0453 | 24.0415
20 | 1.7212 | 0.07644 | -0.0461 | 22.517

## 99. Re 8M Mach 0.10 (1)
BIGFOIL.COM POLAR EXPORT
NACA63-520 a=0.8
NACA63-520 a=0.8 |  |  |  | Cl Max: | 1.871 | at alpha= | 15 | deg
JavaFoil+Calcfoil stall+Eppler ext transition |  |  |  | L/D Max: | 152.51 | at alpha= | 4 | deg
Re: | 8000000 |  |  | Cd Min: | 0.0057 | at alpha= | -2 | deg
Mach: | 0.1 |  |  | Cl=0 at alpha= | -3.9444 | deg
|  |  |  | @ Cl=0.1, Cd= | 0.0059522
|  |  |  | @ Cl=0.4, Cd= | 0.0057686
|  |  |  | @ Cl=0.6, Cd= | 0.0060412
alpha (deg) | Cl | Cd | Cm | Cl/Cd
-20 | -0.999 | 0.08967 | -0.051 | -11.139
-19.5 | -1.015 | 0.08299 | -0.052 | -12.231
-19 | -1.033 | 0.07334 | -0.054 | -14.087
-18.5 | -1.047 | 0.06557 | -0.055 | -15.967
-18 | -1.059 | 0.05755 | -0.057 | -18.407
-17.5 | -1.068 | 0.05054 | -0.058 | -21.136
-17 | -1.069 | 0.04694 | -0.059 | -22.775
-16.5 | -1.069 | 0.04205 | -0.061 | -25.42
-16 | -1.064 | 0.03795 | -0.062 | -28.047
-15.5 | -1.057 | 0.0335 | -0.063 | -31.557
-15 | -1.044 | 0.03048 | -0.064 | -34.247
-14.5 | -1.026 | 0.02777 | -0.065 | -36.957
-14 | -1.005 | 0.02541 | -0.066 | -39.536
-13.5 | -0.978 | 0.02354 | -0.067 | -41.555
-13 | -0.949 | 0.02158 | -0.068 | -43.977
-12.5 | -0.916 | 0.0198 | -0.069 | -46.252
-12 | -0.879 | 0.0182 | -0.071 | -48.287
-11.5 | -0.839 | 0.01689 | -0.071 | -49.637
-11 | -0.796 | 0.01554 | -0.073 | -51.191
-10.5 | -0.752 | 0.01298 | -0.074 | -57.954
-10 | -0.702 | 0.01221 | -0.075 | -57.486
-9.5 | -0.65 | 0.01192 | -0.076 | -54.551
-9 | -0.597 | 0.01112 | -0.077 | -53.7
-8.5 | -0.547 | 0.00976 | -0.079 | -56.103
-8 | -0.503 | 0.00855 | -0.082 | -58.782
-7.5 | -0.442 | 0.00822 | -0.082 | -53.831
-7 | -0.382 | 0.00798 | -0.083 | -47.801
-6.5 | -0.32 | 0.00773 | -0.084 | -41.391
-6 | -0.258 | 0.00726 | -0.085 | -35.557
-5.5 | -0.196 | 0.00704 | -0.086 | -27.83
-5 | -0.133 | 0.00686 | -0.086 | -19.443
-4.5 | -0.07 | 0.00657 | -0.087 | -10.72
-4 | -0.007 | 0.00619 | -0.088 | -1.187
-3.5 | 0.056 | 0.00605 | -0.089 | 9.228
-3 | 0.119 | 0.00591 | -0.089 | 20.204
-2.5 | 0.183 | 0.00571 | -0.09 | 31.986
-2 | 0.246 | 0.0057 | -0.091 | 43.137
-1.5 | 0.309 | 0.0057 | -0.092 | 54.253
-1 | 0.373 | 0.00576 | -0.092 | 64.678
-0.5 | 0.436 | 0.00578 | -0.093 | 75.378
0 | 0.499 | 0.00588 | -0.094 | 84.926
0.5 | 0.562 | 0.00597 | -0.094 | 94.14
1 | 0.626 | 0.00609 | -0.095 | 102.755
1.5 | 0.689 | 0.00616 | -0.096 | 111.864
2 | 0.752 | 0.00632 | -0.097 | 118.942
2.5 | 0.815 | 0.00647 | -0.097 | 126.017
3 | 0.872 | 0.0067 | -0.098 | 130.24
3.5 | 0.934 | 0.00691 | -0.099 | 135.231
4 | 0.99 | 0.00649 | -0.099 | 152.51
4.5 | 1.049 | 0.00752 | -0.099 | 139.46
5 | 1.106 | 0.00822 | -0.099 | 134.573
5.5 | 1.164 | 0.00873 | -0.1 | 133.312
6 | 1.221 | 0.00928 | -0.1 | 131.495
6.5 | 1.277 | 0.00988 | -0.101 | 129.244
7 | 1.331 | 0.01093 | -0.101 | 121.754
7.5 | 1.383 | 0.01191 | -0.101 | 116.142
8 | 1.435 | 0.01285 | -0.102 | 111.678
8.5 | 1.485 | 0.01361 | -0.102 | 109.104
9 | 1.533 | 0.01434 | -0.103 | 106.916
9.5 | 1.58 | 0.01514 | -0.103 | 104.34
10 | 1.623 | 0.01717 | -0.103 | 94.504
10.5 | 1.664 | 0.018 | -0.104 | 92.474
11 | 1.703 | 0.01888 | -0.104 | 90.198
11.5 | 1.738 | 0.01986 | -0.104 | 87.526
12 | 1.771 | 0.02094 | -0.105 | 84.559
12.5 | 1.8 | 0.02202 | -0.105 | 81.739
13 | 1.825 | 0.02329 | -0.105 | 78.333
13.5 | 1.843 | 0.0245 | -0.106 | 75.252
14 | 1.857 | 0.02601 | -0.106 | 71.392
14.5 | 1.866 | 0.02754 | -0.106 | 67.751
15 | 1.871 | 0.02927 | -0.106 | 63.91
15.5 | 1.871 | 0.03102 | -0.106 | 60.307
16 | 1.867 | 0.03296 | -0.106 | 56.642
16.5 | 1.858 | 0.03524 | -0.107 | 52.734
17 | 1.842 | 0.03726 | -0.107 | 49.453
17.5 | 1.822 | 0.04006 | -0.107 | 45.471
18 | 1.797 | 0.04267 | -0.107 | 42.118
18.5 | 1.769 | 0.04563 | -0.107 | 38.766
19 | 1.737 | 0.04843 | -0.107 | 35.876
19.5 | 1.702 | 0.05204 | -0.107 | 32.711
20 | 1.664 | 0.0558 | -0.106 | 29.829

## 100. Re 8M Mach 0.10 (2)
BIGFOIL.COM POLAR EXPORT
NACA63-520 a=0.8
NACA63-520 a=0.8 |  |  |  | Cl Max: | 1.7177 | at alpha= | 20 | deg
XFOIL ncrit=9 |  |  |  | L/D Max: | 177.702 | at alpha= | 5.5 | deg
Re: | 8000000 |  |  | Cd Min: | 0.07927 | at alpha= | 20 | deg
Mach: | 0.1 |  |  | Cl=0 at alpha= | -3.8967 | deg
|  |  |  | @ Cl=0.1, Cd= | 0.0050972
|  |  |  | @ Cl=0.4, Cd= | 0.0046822
|  |  |  | @ Cl=0.6, Cd= | 0.0048345
alpha (deg) | Cl | Cd | Cm | Cl/Cd
-20 | -1.2083 | 0.05278 | -0.0946 | -22.8931
-19.5 | -1.204 | 0.04784 | -0.0964 | -25.1672
-19 | -1.1974 | 0.04342 | -0.0976 | -27.5772
-18.5 | -1.1937 | 0.03889 | -0.0986 | -30.6943
-18 | -1.1897 | 0.03472 | -0.099 | -34.2656
-17.5 | -1.1789 | 0.03127 | -0.099 | -37.7007
-17 | -1.1633 | 0.02847 | -0.0986 | -40.8606
-16.5 | -1.1865 | 0.02346 | -0.0964 | -50.5754
-16 | -1.1748 | 0.02091 | -0.0947 | -56.1836
-15.5 | -1.1575 | 0.01882 | -0.0929 | -61.5037
-15 | -1.1402 | 0.01686 | -0.0908 | -67.6275
-14.5 | -1.1164 | 0.01531 | -0.0888 | -72.9197
-14 | -1.1003 | 0.0137 | -0.0857 | -80.3139
-13.5 | -1.0826 | 0.01257 | -0.0817 | -86.1257
-13 | -1.0387 | 0.01191 | -0.0807 | -87.2124
-12.5 | -0.9901 | 0.01137 | -0.0803 | -87.08
-12 | -0.9399 | 0.0108 | -0.0801 | -87.0278
-11.5 | -0.8875 | 0.01032 | -0.0801 | -85.9981
-11 | -0.8328 | 0.00991 | -0.0804 | -84.0363
-10.5 | -0.7779 | 0.00948 | -0.0807 | -82.057
-10 | -0.7213 | 0.00914 | -0.0812 | -78.9168
-9.5 | -0.6643 | 0.00878 | -0.0818 | -75.6606
-9 | -0.6066 | 0.00848 | -0.0824 | -71.533
-8.5 | -0.5483 | 0.00817 | -0.0832 | -67.1114
-8 | -0.4896 | 0.00792 | -0.084 | -61.8182
-7.5 | -0.4306 | 0.00763 | -0.0848 | -56.4351
-7 | -0.3714 | 0.00738 | -0.0857 | -50.3252
-6.5 | -0.3122 | 0.00706 | -0.0866 | -44.221
-6 | -0.2529 | 0.00674 | -0.0876 | -37.5223
-5.5 | -0.193 | 0.00646 | -0.0886 | -29.8762
-5 | -0.133 | 0.00621 | -0.0896 | -21.4171
-4.5 | -0.0726 | 0.00597 | -0.0907 | -12.1608
-4 | -0.0125 | 0.00569 | -0.0918 | -2.1968
-3.5 | 0.048 | 0.0054 | -0.093 | 8.8889
-3 | 0.1081 | 0.00505 | -0.0942 | 21.4059
-2.5 | 0.1689 | 0.00476 | -0.0954 | 35.4832
-2 | 0.2299 | 0.00473 | -0.0965 | 48.6047
-1.5 | 0.2914 | 0.00468 | -0.0977 | 62.265
-1 | 0.3525 | 0.00469 | -0.0988 | 75.1599
-0.5 | 0.4136 | 0.00468 | -0.0999 | 88.3761
0 | 0.4748 | 0.00471 | -0.101 | 100.8068
0.5 | 0.5354 | 0.00477 | -0.102 | 112.2432
1 | 0.5961 | 0.00483 | -0.1031 | 123.4161
1.5 | 0.6565 | 0.0049 | -0.1041 | 133.9796
2 | 0.7168 | 0.00498 | -0.105 | 143.9357
2.5 | 0.7768 | 0.00507 | -0.106 | 153.215
3 | 0.836 | 0.00522 | -0.1068 | 160.1533
3.5 | 0.8949 | 0.00535 | -0.1075 | 167.271
4 | 0.9525 | 0.00557 | -0.1081 | 171.0054
4.5 | 1.0101 | 0.00576 | -0.1086 | 175.3646
5 | 1.0662 | 0.00602 | -0.1089 | 177.1096
5.5 | 1.1213 | 0.00631 | -0.109 | 177.7021
6 | 1.171 | 0.00683 | -0.1083 | 171.4495
6.5 | 1.2094 | 0.00779 | -0.1056 | 155.2503
7 | 1.2464 | 0.00861 | -0.1026 | 144.7619
7.5 | 1.2795 | 0.00926 | -0.0988 | 138.1749
8 | 1.2959 | 0.01007 | -0.0921 | 128.6892
8.5 | 1.3226 | 0.0109 | -0.0876 | 121.3394
9 | 1.3471 | 0.01191 | -0.0831 | 113.1066
9.5 | 1.3716 | 0.01306 | -0.079 | 105.023
10 | 1.3991 | 0.01418 | -0.0755 | 98.6671
10.5 | 1.4237 | 0.01553 | -0.0719 | 91.6742
11 | 1.4401 | 0.01738 | -0.0676 | 82.8596
11.5 | 1.4577 | 0.01936 | -0.0639 | 75.2944
12 | 1.477 | 0.02141 | -0.0607 | 68.9865
12.5 | 1.4974 | 0.02358 | -0.058 | 63.503
13 | 1.5163 | 0.026 | -0.0554 | 58.3192
13.5 | 1.5366 | 0.02847 | -0.0533 | 53.9726
14 | 1.5579 | 0.03101 | -0.0515 | 50.2386
14.5 | 1.5753 | 0.03397 | -0.0497 | 46.3733
15 | 1.5956 | 0.03682 | -0.0484 | 43.3351
15.5 | 1.6122 | 0.04009 | -0.0471 | 40.2145
16 | 1.6275 | 0.04363 | -0.046 | 37.3023
16.5 | 1.6441 | 0.04716 | -0.0453 | 34.8622
17 | 1.6569 | 0.05117 | -0.0446 | 32.3803
17.5 | 1.6683 | 0.05545 | -0.0442 | 30.0866
18.5 | 1.6918 | 0.06399 | -0.0439 | 26.4385
19 | 1.6992 | 0.06911 | -0.0443 | 24.5869
19.5 | 1.7078 | 0.07421 | -0.0448 | 23.0131
20 | 1.7177 | 0.07927 | -0.0456 | 21.669

## 101. Re 8M Mach 0.25 (1)
BIGFOIL.COM POLAR EXPORT
NACA63-520 a=0.8
NACA63-520 a=0.8 |  |  |  | Cl Max: | 1.821 | at alpha= | 13.5 | deg
JavaFoil+Calcfoil stall+Eppler ext transition |  |  |  | L/D Max: | 148.111 | at alpha= | 3.5 | deg
Re: | 8000000 |  |  | Cd Min: | 0.00577 | at alpha= | -2 | deg
Mach: | 0.25 |  |  | Cl=0 at alpha= | -3.9385 | deg
|  |  |  | @ Cl=0.1, Cd= | 0.0060362
|  |  |  | @ Cl=0.4, Cd= | 0.0058431
|  |  |  | @ Cl=0.6, Cd= | 0.0061074
alpha (deg) | Cl | Cd | Cm | Cl/Cd
-19.5 | -0.694 | 0.13769 | -0.044 | -5.039
-19 | -0.741 | 0.12437 | -0.046 | -5.955
-18.5 | -0.781 | 0.11604 | -0.048 | -6.729
-18 | -0.824 | 0.10083 | -0.051 | -8.171
-17.5 | -0.875 | 0.0766 | -0.056 | -11.429
-17 | -0.911 | 0.06434 | -0.058 | -14.167
-16.5 | -0.939 | 0.05543 | -0.06 | -16.938
-16 | -0.96 | 0.04793 | -0.062 | -20.027
-15.5 | -0.973 | 0.04196 | -0.063 | -23.195
-15 | -0.977 | 0.03824 | -0.065 | -25.557
-14.5 | -0.979 | 0.03296 | -0.066 | -29.692
-14 | -0.971 | 0.02972 | -0.067 | -32.663
-13.5 | -0.957 | 0.02664 | -0.069 | -35.932
-13 | -0.936 | 0.02454 | -0.07 | -38.151
-12.5 | -0.91 | 0.02228 | -0.071 | -40.873
-12 | -0.88 | 0.02025 | -0.072 | -43.445
-11.5 | -0.844 | 0.01853 | -0.073 | -45.527
-11 | -0.804 | 0.01709 | -0.074 | -47.016
-10.5 | -0.763 | 0.01414 | -0.076 | -53.929
-10 | -0.713 | 0.01313 | -0.077 | -54.299
-9.5 | -0.662 | 0.01218 | -0.078 | -54.317
-9 | -0.608 | 0.01194 | -0.079 | -50.917
-8.5 | -0.552 | 0.01126 | -0.079 | -49.036
-8 | -0.498 | 0.01022 | -0.081 | -48.769
-7.5 | -0.446 | 0.00935 | -0.083 | -47.669
-7 | -0.391 | 0.0082 | -0.086 | -47.71
-6.5 | -0.329 | 0.00803 | -0.086 | -40.896
-6 | -0.265 | 0.00737 | -0.087 | -35.984
-5.5 | -0.201 | 0.0072 | -0.088 | -27.945
-5 | -0.137 | 0.00697 | -0.089 | -19.639
-4.5 | -0.072 | 0.00675 | -0.089 | -10.715
-4 | -0.008 | 0.0063 | -0.09 | -1.198
-3.5 | 0.057 | 0.00616 | -0.091 | 9.318
-3 | 0.123 | 0.00597 | -0.092 | 20.536
-2.5 | 0.188 | 0.00579 | -0.093 | 32.428
-2 | 0.253 | 0.00577 | -0.093 | 43.81
-1.5 | 0.318 | 0.0058 | -0.094 | 54.845
-1 | 0.383 | 0.00583 | -0.095 | 65.681
-0.5 | 0.448 | 0.00588 | -0.096 | 76.174
0 | 0.513 | 0.006 | -0.096 | 85.432
0.5 | 0.578 | 0.00606 | -0.097 | 95.422
1 | 0.643 | 0.0062 | -0.098 | 103.715
1.5 | 0.708 | 0.0063 | -0.098 | 112.351
2 | 0.772 | 0.00647 | -0.099 | 119.407
2.5 | 0.837 | 0.00665 | -0.1 | 125.879
3 | 0.896 | 0.00689 | -0.101 | 130.061
3.5 | 0.953 | 0.00644 | -0.101 | 148.111
4 | 1.014 | 0.00743 | -0.101 | 136.466
4.5 | 1.074 | 0.00784 | -0.101 | 137.034
5 | 1.133 | 0.00858 | -0.102 | 132.085
5.5 | 1.192 | 0.00916 | -0.102 | 130.14
6 | 1.25 | 0.00976 | -0.103 | 128.144
6.5 | 1.308 | 0.01045 | -0.103 | 125.09
7 | 1.362 | 0.01168 | -0.103 | 116.632
7.5 | 1.415 | 0.01276 | -0.104 | 110.863
8 | 1.467 | 0.0137 | -0.104 | 107.057
8.5 | 1.517 | 0.01452 | -0.105 | 104.436
9 | 1.565 | 0.01532 | -0.105 | 102.104
9.5 | 1.608 | 0.01758 | -0.105 | 91.48
10 | 1.651 | 0.01851 | -0.106 | 89.231
10.5 | 1.69 | 0.01949 | -0.106 | 86.698
11 | 1.725 | 0.02055 | -0.107 | 83.937
11.5 | 1.755 | 0.02174 | -0.107 | 80.736
12 | 1.781 | 0.02301 | -0.107 | 77.399
12.5 | 1.802 | 0.02443 | -0.108 | 73.752
13 | 1.816 | 0.026 | -0.108 | 69.828
13.5 | 1.821 | 0.02762 | -0.108 | 65.94
14 | 1.82 | 0.02947 | -0.108 | 61.751
14.5 | 1.812 | 0.03137 | -0.108 | 57.762
15 | 1.796 | 0.03363 | -0.108 | 53.42
15.5 | 1.774 | 0.03614 | -0.108 | 49.082
16 | 1.745 | 0.03874 | -0.108 | 45.044
16.5 | 1.708 | 0.04157 | -0.108 | 41.08
17 | 1.659 | 0.04477 | -0.108 | 37.044
17.5 | 1.602 | 0.04839 | -0.108 | 33.107
18 | 1.538 | 0.05241 | -0.108 | 29.353
18.5 | 1.468 | 0.05695 | -0.108 | 25.779

## 102. Re 8M Mach 0.25 (2)
BIGFOIL.COM POLAR EXPORT
NACA63-520 a=0.8
NACA63-520 a=0.8 |  |  |  | Cl Max: | 1.6458 | at alpha= | 17.5 | deg
XFOIL ncrit=9 |  |  |  | L/D Max: | 179.221 | at alpha= | 5 | deg
Re: | 8000000 |  |  | Cd Min: | 0.07219 | at alpha= | -20 | deg
Mach: | 0.25 |  |  | Cl=0 at alpha= | -3.8896 | deg
|  |  |  | @ Cl=0.1, Cd= | 0.0051717
|  |  |  | @ Cl=0.4, Cd= | 0.0047741
|  |  |  | @ Cl=0.6, Cd= | 0.0048928
alpha (deg) | Cl | Cd | Cm | Cl/Cd
-20 | -1.1168 | 0.07219 | -0.095 | -15.4703
-19.5 | -1.1261 | 0.0646 | -0.0991 | -17.4319
-19 | -1.1307 | 0.05797 | -0.1021 | -19.5049
-18.5 | -1.1307 | 0.05206 | -0.1045 | -21.7192
-18 | -1.1269 | 0.0469 | -0.1061 | -24.0277
-17.5 | -1.122 | 0.04202 | -0.1073 | -26.7016
-17 | -1.111 | 0.03798 | -0.1078 | -29.2522
-16.5 | -1.1034 | 0.03388 | -0.108 | -32.5679
-16 | -1.0963 | 0.03008 | -0.1075 | -36.4461
-15 | -1.1103 | 0.02199 | -0.1035 | -50.4911
-14.5 | -1.0935 | 0.01961 | -0.1014 | -55.7624
-14 | -1.0732 | 0.01754 | -0.0992 | -61.1859
-13.5 | -1.0486 | 0.01579 | -0.0968 | -66.4091
-13 | -1.0276 | 0.01406 | -0.0938 | -73.0868
-12.5 | -1.016 | 0.01253 | -0.0892 | -81.0854
-12 | -0.9701 | 0.01177 | -0.0878 | -82.4214
-11.5 | -0.9193 | 0.01113 | -0.0868 | -82.5966
-11 | -0.8655 | 0.01055 | -0.0863 | -82.0379
-10.5 | -0.8086 | 0.01008 | -0.0861 | -80.2183
-10 | -0.7513 | 0.0096 | -0.0861 | -78.2604
-9.5 | -0.6917 | 0.00921 | -0.0863 | -75.1031
-9 | -0.6321 | 0.00881 | -0.0866 | -71.748
-8.5 | -0.5711 | 0.0085 | -0.087 | -67.1882
-8 | -0.5102 | 0.00817 | -0.0876 | -62.448
-7.5 | -0.4486 | 0.00789 | -0.0882 | -56.8568
-7 | -0.3868 | 0.0076 | -0.089 | -50.8947
-6.5 | -0.3251 | 0.0073 | -0.0897 | -44.5342
-6 | -0.2634 | 0.00693 | -0.0906 | -38.0087
-5.5 | -0.2014 | 0.00664 | -0.0915 | -30.3313
-5 | -0.1389 | 0.00635 | -0.0925 | -21.874
-4.5 | -0.0765 | 0.00611 | -0.0935 | -12.5205
-4 | -0.0138 | 0.00577 | -0.0946 | -2.3917
-3.5 | 0.0487 | 0.0055 | -0.0958 | 8.8545
-3 | 0.1112 | 0.0051 | -0.097 | 21.8039
-2.5 | 0.1741 | 0.00485 | -0.0982 | 35.8969
-2 | 0.2376 | 0.00478 | -0.0994 | 49.7071
-1.5 | 0.3012 | 0.00475 | -0.1005 | 63.4105
-1 | 0.3644 | 0.00476 | -0.1017 | 76.5546
0 | 0.4911 | 0.00481 | -0.1039 | 102.0998
0.5 | 0.5544 | 0.00482 | -0.105 | 115.0207
1 | 0.617 | 0.00492 | -0.106 | 125.4065
1.5 | 0.6799 | 0.00497 | -0.107 | 136.8008
2 | 0.742 | 0.0051 | -0.1079 | 145.4902
2.5 | 0.8047 | 0.00515 | -0.1089 | 156.2524
3 | 0.8659 | 0.00532 | -0.1096 | 162.7632
3.5 | 0.927 | 0.00546 | -0.1103 | 169.7802
4 | 0.9869 | 0.00567 | -0.1107 | 174.0564
4.5 | 1.0461 | 0.00589 | -0.111 | 177.6061
5 | 1.104 | 0.00616 | -0.1111 | 179.2208
5.5 | 1.1603 | 0.00649 | -0.1109 | 178.7827
6 | 1.211 | 0.00699 | -0.1097 | 173.2475
6.5 | 1.2461 | 0.00798 | -0.1059 | 156.1529
7 | 1.2697 | 0.00883 | -0.0998 | 143.7939
7.5 | 1.2849 | 0.00981 | -0.0925 | 130.9786
8 | 1.3093 | 0.01081 | -0.0873 | 121.1193
8.5 | 1.3317 | 0.01203 | -0.0821 | 110.6983
9 | 1.356 | 0.01333 | -0.0776 | 101.7254
9.5 | 1.3795 | 0.0148 | -0.0733 | 93.2095
10 | 1.4043 | 0.01634 | -0.0694 | 85.9425
10.5 | 1.4256 | 0.01822 | -0.0655 | 78.2437
11 | 1.4414 | 0.02054 | -0.0614 | 70.1753
11.5 | 1.4532 | 0.02337 | -0.0575 | 62.1823
12 | 1.4695 | 0.02614 | -0.0544 | 56.2165
12.5 | 1.489 | 0.02892 | -0.0519 | 51.4869
13 | 1.5066 | 0.032 | -0.0496 | 47.0812
13.5 | 1.5263 | 0.03507 | -0.0477 | 43.5215
14.5 | 1.5629 | 0.04188 | -0.0446 | 37.3185
15 | 1.58 | 0.04561 | -0.0434 | 34.6415
15.5 | 1.5939 | 0.04976 | -0.0424 | 32.0318
16 | 1.6097 | 0.05391 | -0.0418 | 29.859
16.5 | 1.6225 | 0.05846 | -0.0413 | 27.754
17 | 1.6335 | 0.06337 | -0.0411 | 25.7772
17.5 | 1.6458 | 0.06827 | -0.0412 | 24.1072

## 103. Re 8M Mach 0.50 (1)
BIGFOIL.COM POLAR EXPORT
NACA63-520 a=0.8
NACA63-520 a=0.8 |  |  |  | Cl Max: | 1.685 | at alpha= | 10 | deg
JavaFoil+Calcfoil stall+Eppler ext transition |  |  |  | L/D Max: | 128.49 | at alpha= | 3.5 | deg
Re: | 8000000 |  |  | Cd Min: | 0.00616 | at alpha= | -2 | deg
Mach: | 0.5 |  |  | Cl=0 at alpha= | -3.9444 | deg
|  |  |  | @ Cl=0.1, Cd= | 0.0064862
|  |  |  | @ Cl=0.4, Cd= | 0.006274
|  |  |  | @ Cl=0.6, Cd= | 0.0064297
alpha (deg) | Cl | Cd | Cm | Cl/Cd
-20 | -0.937 | 0.14927 | -0.046 | -6.275
-19.5 | -0.902 | 0.14825 | -0.044 | -6.087
-19 | -0.873 | 0.14158 | -0.044 | -6.167
-18.5 | -0.853 | 0.13602 | -0.049 | -6.273
-18 | -0.822 | 0.1296 | -0.048 | -6.346
-17.5 | -0.787 | 0.12826 | -0.045 | -6.139
-17 | -0.764 | 0.12762 | -0.049 | -5.982
-16.5 | -0.736 | 0.11712 | -0.05 | -6.287
-16 | -0.701 | 0.11777 | -0.046 | -5.951
-15.5 | -0.669 | 0.11135 | -0.043 | -6.007
-15 | -0.645 | 0.11013 | -0.049 | -5.86
-14.5 | -0.617 | 0.10099 | -0.05 | -6.11
-14 | -0.587 | 0.0956 | -0.049 | -6.136
-13.5 | -0.575 | 0.07269 | -0.061 | -7.916
-13 | -0.525 | 0.0973 | -0.045 | -5.397
-12.5 | -0.497 | 0.08781 | -0.045 | -5.655
-12 | -0.467 | 0.09103 | -0.044 | -5.127
-11.5 | -0.437 | 0.08919 | -0.042 | -4.903
-11 | -0.676 | 0.03616 | -0.076 | -18.691
-10.5 | -0.73 | 0.02664 | -0.081 | -27.391
-10 | -0.717 | 0.02241 | -0.083 | -31.972
-9.5 | -0.685 | 0.01964 | -0.084 | -34.849
-9 | -0.64 | 0.01782 | -0.086 | -35.923
-8.5 | -0.591 | 0.01483 | -0.087 | -39.84
-8 | -0.534 | 0.01371 | -0.088 | -38.975
-7.5 | -0.475 | 0.01272 | -0.09 | -37.322
-7 | -0.412 | 0.01189 | -0.091 | -34.684
-6.5 | -0.348 | 0.01119 | -0.092 | -31.107
-6 | -0.282 | 0.01055 | -0.093 | -26.75
-5.5 | -0.22 | 0.00879 | -0.096 | -24.967
-5 | -0.153 | 0.00767 | -0.099 | -19.904
-4.5 | -0.081 | 0.00742 | -0.1 | -10.875
-4 | -0.008 | 0.007 | -0.101 | -1.204
-3.5 | 0.064 | 0.00657 | -0.102 | 9.76
-3 | 0.137 | 0.0064 | -0.103 | 21.418
-2.5 | 0.21 | 0.00626 | -0.103 | 33.525
-2 | 0.283 | 0.00616 | -0.104 | 45.885
-1.5 | 0.355 | 0.0062 | -0.105 | 57.348
-1 | 0.428 | 0.00632 | -0.106 | 67.7
-0.5 | 0.501 | 0.00638 | -0.107 | 78.543
0 | 0.574 | 0.00651 | -0.108 | 88.138
0.5 | 0.642 | 0.0063 | -0.108 | 101.816
1 | 0.712 | 0.0069 | -0.108 | 103.27
1.5 | 0.783 | 0.00708 | -0.109 | 110.609
2 | 0.853 | 0.00729 | -0.11 | 117.019
2.5 | 0.923 | 0.00757 | -0.11 | 121.955
3 | 0.984 | 0.00788 | -0.111 | 124.797
3.5 | 1.052 | 0.00818 | -0.111 | 128.49
4 | 1.119 | 0.00873 | -0.112 | 128.138
4.5 | 1.184 | 0.00968 | -0.112 | 122.406
5 | 1.25 | 0.01049 | -0.113 | 119.143
5.5 | 1.314 | 0.01136 | -0.113 | 115.642
6 | 1.376 | 0.01233 | -0.114 | 111.622
6.5 | 1.436 | 0.01405 | -0.114 | 102.18
7 | 1.491 | 0.0157 | -0.114 | 94.964
7.5 | 1.544 | 0.01724 | -0.115 | 89.585
8 | 1.592 | 0.01855 | -0.115 | 85.821
8.5 | 1.633 | 0.01993 | -0.116 | 81.919
9 | 1.661 | 0.02355 | -0.116 | 70.558
9.5 | 1.681 | 0.02548 | -0.116 | 65.983
10 | 1.685 | 0.02766 | -0.116 | 60.925
10.5 | 1.653 | 0.03045 | -0.116 | 54.28
11 | 1.554 | 0.03381 | -0.116 | 45.969
11.5 | 1.022 | 0.04164 | -0.116 | 24.547
12 | 1.05 | 0.04502 | -0.115 | 23.32
12.5 | 1.082 | 0.04465 | -0.116 | 24.242
13 | 1.106 | 0.05099 | -0.116 | 21.695
13.5 | 1.135 | 0.05309 | -0.116 | 21.374
14 | 1.159 | 0.05922 | -0.115 | 19.571
14.5 | 1.192 | 0.05829 | -0.116 | 20.447
15 | 1.214 | 0.0657 | -0.115 | 18.479

## 104. Re 8M Mach 0.50 (2)
BIGFOIL.COM POLAR EXPORT
NACA63-520 a=0.8
NACA63-520 a=0.8 |  |  |  | Cl Max: | 1.5538 | at alpha= | 17 | deg
XFOIL ncrit=9 |  |  |  | L/D Max: | 182.348 | at alpha= | 4.5 | deg
Re: | 8000000 |  |  | Cd Min: | 0.17974 | at alpha= | 20 | deg
Mach: | 0.5 |  |  | Cl=0 at alpha= | -3.8524 | deg
|  |  |  | @ Cl=0.1, Cd= | 0.0056426
|  |  |  | @ Cl=0.4, Cd= | 0.0050929
|  |  |  | @ Cl=0.6, Cd= | 0.0051894
alpha (deg) | Cl | Cd | Cm | Cl/Cd
-15 | -0.8797 | 0.05737 | -0.1318 | -15.3338
-14.5 | -0.8972 | 0.04971 | -0.1349 | -18.0487
-14 | -0.9093 | 0.04301 | -0.1365 | -21.1416
-13.5 | -0.9137 | 0.0373 | -0.1366 | -24.496
-13 | -0.914 | 0.03229 | -0.1357 | -28.306
-12.5 | -0.9047 | 0.02818 | -0.1338 | -32.1043
-12 | -0.8896 | 0.02476 | -0.1311 | -35.9289
-11.5 | -0.8683 | 0.02188 | -0.128 | -39.6846
-11 | -0.846 | 0.01922 | -0.1244 | -44.0166
-10.5 | -0.82 | 0.01689 | -0.1206 | -48.5494
-10 | -0.793 | 0.01477 | -0.1165 | -53.6899
-9.5 | -0.777 | 0.01279 | -0.1108 | -60.7506
-9 | -0.7295 | 0.0112 | -0.109 | -65.1339
-8.5 | -0.6667 | 0.01038 | -0.1072 | -64.2293
-8 | -0.5991 | 0.00974 | -0.1059 | -61.5092
-7.5 | -0.5286 | 0.00921 | -0.1051 | -57.3941
-7 | -0.4571 | 0.00873 | -0.1046 | -52.3597
-6.5 | -0.3846 | 0.00834 | -0.1045 | -46.1151
-6 | -0.3117 | 0.00793 | -0.1046 | -39.3064
-5.5 | -0.2402 | 0.00745 | -0.1049 | -32.2416
-5 | -0.1675 | 0.00702 | -0.1055 | -23.8604
-4.5 | -0.0944 | 0.00671 | -0.1062 | -14.0686
-4 | -0.0214 | 0.00633 | -0.1071 | -3.3807
-3.5 | 0.0511 | 0.00596 | -0.1081 | 8.5738
-3 | 0.1235 | 0.00549 | -0.1093 | 22.4954
-2.5 | 0.1964 | 0.00514 | -0.1106 | 38.2101
-2 | 0.2701 | 0.0051 | -0.1118 | 52.9608
-1.5 | 0.3442 | 0.00507 | -0.113 | 67.8895
-1 | 0.4172 | 0.0051 | -0.1141 | 81.8039
-0.5 | 0.4911 | 0.00509 | -0.1154 | 96.4833
0 | 0.564 | 0.00515 | -0.1164 | 109.5146
0.5 | 0.6371 | 0.00523 | -0.1175 | 121.8164
1 | 0.7101 | 0.00529 | -0.1185 | 134.2344
1.5 | 0.7817 | 0.00543 | -0.1192 | 143.9595
2 | 0.8543 | 0.00552 | -0.1199 | 154.7645
2.5 | 0.9248 | 0.0057 | -0.1203 | 162.2456
3 | 0.9965 | 0.00582 | -0.1207 | 171.2199
3.5 | 1.0655 | 0.00602 | -0.1205 | 176.9934
4 | 1.1331 | 0.00626 | -0.1199 | 181.0064
4.5 | 1.1962 | 0.00656 | -0.1184 | 182.3476
5 | 1.2534 | 0.00696 | -0.1157 | 180.0862
5.5 | 1.2884 | 0.00745 | -0.1091 | 172.9396
6 | 1.3258 | 0.00823 | -0.1034 | 161.0936
6.5 | 1.3511 | 0.00947 | -0.0963 | 142.6716
7 | 1.3624 | 0.01135 | -0.0879 | 120.0352
7.5 | 1.3735 | 0.01356 | -0.0802 | 101.2906
8 | 1.3671 | 0.01685 | -0.0718 | 81.1335
8.5 | 1.3731 | 0.02012 | -0.0655 | 68.2455
9 | 1.3813 | 0.02367 | -0.0602 | 58.3566
9.5 | 1.3956 | 0.02722 | -0.0559 | 51.2711
10 | 1.4113 | 0.03092 | -0.0522 | 45.6436
10.5 | 1.419 | 0.03542 | -0.0486 | 40.0621
11 | 1.4296 | 0.03999 | -0.0457 | 35.7489
11.5 | 1.4235 | 0.04606 | -0.043 | 30.9053
12 | 1.4277 | 0.05173 | -0.0411 | 27.5991
12.5 | 1.4403 | 0.05704 | -0.0397 | 25.2507
13 | 1.4547 | 0.06243 | -0.0387 | 23.3013
13.5 | 1.4718 | 0.06783 | -0.038 | 21.6984
14 | 1.486 | 0.07368 | -0.0377 | 20.1683
14.5 | 1.5026 | 0.07957 | -0.0376 | 18.884
15 | 1.5158 | 0.08596 | -0.0379 | 17.6338
15.5 | 1.5288 | 0.09261 | -0.0386 | 16.5079
16 | 1.5397 | 0.09967 | -0.0397 | 15.448
16.5 | 1.547 | 0.10732 | -0.0414 | 14.4148
17 | 1.5538 | 0.11525 | -0.0434 | 13.482
18 | 1.551 | 0.13344 | -0.0501 | 11.6232
18.5 | 1.5382 | 0.14416 | -0.0554 | 10.6701
19 | 1.5216 | 0.15558 | -0.0617 | 9.7802
19.5 | 1.5034 | 0.16745 | -0.0689 | 8.9782
20 | 1.4835 | 0.17974 | -0.0771 | 8.2536

## 105. Re 10M Mach 0.00 (1)
BIGFOIL.COM POLAR EXPORT
NACA63-520 a=0.8
NACA63-520 a=0.8 |  |  |  | Cl Max: | 1.886 | at alpha= | 15.5 | deg
JavaFoil+Calcfoil stall+Eppler ext transition |  |  |  | L/D Max: | 147.588 | at alpha= | 4 | deg
Re: | 10000000 |  |  | Cd Min: | 0.00566 | at alpha= | -2 | deg
Mach: | 0 |  |  | Cl=0 at alpha= | -3.9444 | deg
|  |  |  | @ Cl=0.1, Cd= | 0.0059271
|  |  |  | @ Cl=0.4, Cd= | 0.0057014
|  |  |  | @ Cl=0.6, Cd= | 0.0059052
alpha (deg) | Cl | Cd | Cm | Cl/Cd
-20 | -1.042 | 0.08176 | -0.052 | -12.749
-19.5 | -1.059 | 0.07184 | -0.054 | -14.748
-19 | -1.072 | 0.06447 | -0.055 | -16.631
-18.5 | -1.082 | 0.05763 | -0.056 | -18.779
-18 | -1.089 | 0.05136 | -0.058 | -21.21
-17.5 | -1.094 | 0.04558 | -0.059 | -24.001
-17 | -1.091 | 0.04247 | -0.06 | -25.69
-16.5 | -1.087 | 0.03842 | -0.061 | -28.302
-16 | -1.081 | 0.03394 | -0.062 | -31.869
-15.5 | -1.068 | 0.03155 | -0.063 | -33.852
-15 | -1.054 | 0.02823 | -0.064 | -37.327
-14.5 | -1.034 | 0.02584 | -0.065 | -40.009
-14 | -1.01 | 0.0237 | -0.066 | -42.641
-13.5 | -0.983 | 0.022 | -0.067 | -44.656
-13 | -0.952 | 0.02019 | -0.068 | -47.145
-12.5 | -0.917 | 0.01856 | -0.069 | -49.421
-12 | -0.88 | 0.01697 | -0.07 | -51.856
-11.5 | -0.839 | 0.01586 | -0.071 | -52.89
-11 | -0.795 | 0.01464 | -0.072 | -54.343
-10.5 | -0.752 | 0.01231 | -0.074 | -61.047
-10 | -0.701 | 0.01155 | -0.075 | -60.685
-9.5 | -0.651 | 0.01109 | -0.076 | -58.695
-9 | -0.602 | 0.00972 | -0.078 | -61.965
-8.5 | -0.56 | 0.00842 | -0.081 | -66.476
-8 | -0.5 | 0.00821 | -0.081 | -60.931
-7.5 | -0.44 | 0.00796 | -0.082 | -55.331
-7 | -0.38 | 0.00778 | -0.083 | -48.821
-6.5 | -0.319 | 0.00755 | -0.084 | -42.209
-6 | -0.257 | 0.00704 | -0.084 | -36.51
-5.5 | -0.195 | 0.00685 | -0.085 | -28.473
-5 | -0.133 | 0.00676 | -0.086 | -19.612
-4.5 | -0.07 | 0.00659 | -0.087 | -10.627
-4 | -0.007 | 0.00634 | -0.087 | -1.154
-3.5 | 0.056 | 0.00599 | -0.088 | 9.283
-3 | 0.119 | 0.0059 | -0.089 | 20.141
-2.5 | 0.182 | 0.00581 | -0.09 | 31.294
-2 | 0.245 | 0.00566 | -0.09 | 43.235
-1.5 | 0.308 | 0.00566 | -0.091 | 54.425
-1 | 0.371 | 0.00566 | -0.092 | 65.509
-0.5 | 0.434 | 0.00575 | -0.092 | 75.442
0 | 0.497 | 0.0058 | -0.093 | 85.657
0.5 | 0.56 | 0.00586 | -0.094 | 95.52
1 | 0.622 | 0.00593 | -0.095 | 105.019
1.5 | 0.685 | 0.00607 | -0.095 | 112.814
2 | 0.748 | 0.00624 | -0.096 | 119.934
2.5 | 0.811 | 0.00636 | -0.097 | 127.401
3 | 0.868 | 0.00659 | -0.097 | 131.759
3.5 | 0.93 | 0.00691 | -0.098 | 134.566
4 | 0.985 | 0.00668 | -0.098 | 147.588
4.5 | 1.043 | 0.00782 | -0.099 | 133.352
5 | 1.101 | 0.00829 | -0.099 | 132.823
5.5 | 1.159 | 0.00877 | -0.099 | 132.202
6 | 1.216 | 0.00929 | -0.1 | 130.857
6.5 | 1.271 | 0.01016 | -0.1 | 125.124
7 | 1.325 | 0.01097 | -0.101 | 120.812
7.5 | 1.378 | 0.01178 | -0.101 | 116.964
8 | 1.43 | 0.01249 | -0.101 | 114.511
8.5 | 1.48 | 0.01308 | -0.102 | 113.14
9 | 1.529 | 0.01378 | -0.102 | 110.987
9.5 | 1.574 | 0.01557 | -0.102 | 101.125
10 | 1.619 | 0.01633 | -0.103 | 99.131
10.5 | 1.661 | 0.01712 | -0.103 | 97.04
11 | 1.7 | 0.01796 | -0.104 | 94.631
11.5 | 1.736 | 0.01888 | -0.104 | 91.982
12 | 1.77 | 0.01983 | -0.104 | 89.267
12.5 | 1.8 | 0.0209 | -0.105 | 86.143
13 | 1.826 | 0.022 | -0.105 | 83.014
13.5 | 1.847 | 0.02314 | -0.105 | 79.827
14 | 1.864 | 0.02442 | -0.106 | 76.307
14.5 | 1.875 | 0.0258 | -0.106 | 72.675
15 | 1.882 | 0.0273 | -0.106 | 68.954
15.5 | 1.886 | 0.02908 | -0.106 | 64.85
16 | 1.885 | 0.03086 | -0.106 | 61.069
16.5 | 1.88 | 0.03276 | -0.106 | 57.38
17 | 1.867 | 0.0349 | -0.106 | 53.51
17.5 | 1.851 | 0.03733 | -0.107 | 49.568
18 | 1.831 | 0.03958 | -0.107 | 46.268
18.5 | 1.808 | 0.04216 | -0.107 | 42.875
19 | 1.781 | 0.04466 | -0.107 | 39.881
19.5 | 1.751 | 0.04792 | -0.107 | 36.549
20 | 1.718 | 0.05125 | -0.107 | 33.529

## 106. Re 10M Mach 0.00 (2)
BIGFOIL.COM POLAR EXPORT
NACA63-520 a=0.8
NACA63-520 a=0.8 |  |  |  | Cl Max: | 1.6981 | at alpha= | 17.5 | deg
XFOIL ncrit=9 |  |  |  | L/D Max: | 178.084 | at alpha= | 5 | deg
Re: | 10000000 |  |  | Cd Min: | 0.05046 | at alpha= | 17.5 | deg
Mach: | 0 |  |  | Cl=0 at alpha= | -3.9027 | deg
|  |  |  | @ Cl=0.1, Cd= | 0.0051133
|  |  |  | @ Cl=0.4, Cd= | 0.004554
|  |  |  | @ Cl=0.6, Cd= | 0.0046888
alpha (deg) | Cl | Cd | Cm | Cl/Cd
-20 | -1.2509 | 0.04684 | -0.0946 | -26.7058
-19.5 | -1.2441 | 0.0425 | -0.0958 | -29.2729
-19 | -1.2362 | 0.03844 | -0.0967 | -32.1592
-18.5 | -1.2257 | 0.03485 | -0.0972 | -35.1707
-18 | -1.2164 | 0.03134 | -0.0972 | -38.813
-17.5 | -1.2061 | 0.0282 | -0.0968 | -42.7695
-17 | -1.1899 | 0.02565 | -0.0962 | -46.3899
-16.5 | -1.1841 | 0.02266 | -0.0946 | -52.2551
-16 | -1.2027 | 0.01859 | -0.0911 | -64.6961
-15.5 | -1.1818 | 0.01685 | -0.0893 | -70.1365
-15 | -1.1634 | 0.0151 | -0.087 | -77.0464
-14.5 | -1.1637 | 0.01322 | -0.082 | -88.0257
-14 | -1.1306 | 0.01246 | -0.0798 | -90.7384
-13.5 | -1.0872 | 0.01184 | -0.0789 | -91.8243
-13 | -1.0408 | 0.01122 | -0.0784 | -92.7629
-12.5 | -0.9907 | 0.01071 | -0.0783 | -92.5023
-12 | -0.9384 | 0.01028 | -0.0784 | -91.284
-11.5 | -0.8856 | 0.0098 | -0.0786 | -90.3673
-11 | -0.8307 | 0.00942 | -0.079 | -88.1847
-10.5 | -0.7751 | 0.00907 | -0.0795 | -85.4576
-10 | -0.7188 | 0.0087 | -0.0801 | -82.6207
-9.5 | -0.6615 | 0.00843 | -0.0808 | -78.4698
-9 | -0.604 | 0.0081 | -0.0816 | -74.5679
-8.5 | -0.5458 | 0.00787 | -0.0824 | -69.352
-8 | -0.4873 | 0.00759 | -0.0833 | -64.2029
-7.5 | -0.4285 | 0.00736 | -0.0842 | -58.2201
-7 | -0.3694 | 0.00711 | -0.0851 | -51.955
-6.5 | -0.3103 | 0.00686 | -0.0861 | -45.2332
-6 | -0.2512 | 0.00656 | -0.087 | -38.2927
-5.5 | -0.1916 | 0.0063 | -0.0881 | -30.4127
-5 | -0.1319 | 0.00606 | -0.0891 | -21.7657
-4.5 | -0.0717 | 0.00585 | -0.0902 | -12.2564
-4 | -0.0117 | 0.00559 | -0.0914 | -2.093
-3.5 | 0.0484 | 0.00537 | -0.0925 | 9.013
-3 | 0.1087 | 0.00507 | -0.0937 | 21.4398
-2.5 | 0.1685 | 0.00472 | -0.0949 | 35.6992
-2 | 0.2294 | 0.00459 | -0.0961 | 49.9782
-1.5 | 0.2902 | 0.00457 | -0.0973 | 63.5011
-1 | 0.3512 | 0.00455 | -0.0984 | 77.1868
0 | 0.4726 | 0.00456 | -0.1006 | 103.6404
0.5 | 0.533 | 0.00462 | -0.1017 | 115.368
1 | 0.5934 | 0.00468 | -0.1027 | 126.7949
1.5 | 0.6534 | 0.00476 | -0.1037 | 137.2689
2 | 0.7135 | 0.00482 | -0.1048 | 148.029
2.5 | 0.7728 | 0.00494 | -0.1056 | 156.4372
3 | 0.8318 | 0.00506 | -0.1065 | 164.3874
3.5 | 0.8899 | 0.00525 | -0.1072 | 169.5048
4 | 0.9471 | 0.00546 | -0.1078 | 173.4615
4.5 | 1.0039 | 0.0057 | -0.1083 | 176.1228
5 | 1.0596 | 0.00595 | -0.1086 | 178.084
6 | 1.1582 | 0.00707 | -0.1071 | 163.819
6.5 | 1.1985 | 0.00791 | -0.1049 | 151.5171
7 | 1.239 | 0.00861 | -0.1026 | 143.9024
7.5 | 1.2782 | 0.00919 | -0.1001 | 139.086
8 | 1.2995 | 0.00981 | -0.0941 | 132.4669
8.5 | 1.3251 | 0.01056 | -0.0894 | 125.483
9 | 1.35 | 0.0115 | -0.0849 | 117.3913
9.5 | 1.3775 | 0.01245 | -0.0811 | 110.6426
10 | 1.4055 | 0.01348 | -0.0777 | 104.2656
10.5 | 1.4277 | 0.01483 | -0.0737 | 96.2711
11 | 1.4483 | 0.01639 | -0.0698 | 88.3649
11.5 | 1.4677 | 0.01815 | -0.0661 | 80.865
12 | 1.491 | 0.01984 | -0.0632 | 75.1512
12.5 | 1.5128 | 0.02174 | -0.0605 | 69.586
13 | 1.534 | 0.02384 | -0.0579 | 64.3456
13.5 | 1.5579 | 0.02589 | -0.0559 | 60.1738
14 | 1.5773 | 0.02838 | -0.0538 | 55.5779
14.5 | 1.5982 | 0.03088 | -0.0521 | 51.7552
15 | 1.6184 | 0.03356 | -0.0505 | 48.2241
15.5 | 1.6353 | 0.03661 | -0.049 | 44.6681
16 | 1.6524 | 0.03976 | -0.0478 | 41.5594
16.5 | 1.668 | 0.04319 | -0.0468 | 38.6201
17 | 1.6825 | 0.04682 | -0.046 | 35.9355
17.5 | 1.6981 | 0.05046 | -0.0455 | 33.6524

## 107. Re 10M Mach 0.10 (1)
BIGFOIL.COM POLAR EXPORT
NACA63-520 a=0.8
NACA63-520 a=0.8 |  |  |  | Cl Max: | 1.875 | at alpha= | 15.5 | deg
JavaFoil+Calcfoil stall+Eppler ext transition |  |  |  | L/D Max: | 147.284 | at alpha= | 4 | deg
Re: | 10000000 |  |  | Cd Min: | 0.00566 | at alpha= | -1 | deg
Mach: | 0.1 |  |  | Cl=0 at alpha= | -3.9444 | deg
|  |  |  | @ Cl=0.1, Cd= | 0.0059502
|  |  |  | @ Cl=0.4, Cd= | 0.0056986
|  |  |  | @ Cl=0.6, Cd= | 0.0059194
alpha (deg) | Cl | Cd | Cm | Cl/Cd
-20 | -1.004 | 0.085 | -0.052 | -11.808
-19.5 | -1.021 | 0.07761 | -0.053 | -13.155
-19 | -1.038 | 0.06906 | -0.055 | -15.033
-18.5 | -1.052 | 0.06162 | -0.056 | -17.073
-18 | -1.063 | 0.05455 | -0.057 | -19.491
-17.5 | -1.072 | 0.04805 | -0.059 | -22.304
-17 | -1.072 | 0.04462 | -0.06 | -24.032
-16.5 | -1.072 | 0.04002 | -0.061 | -26.786
-16 | -1.067 | 0.03614 | -0.062 | -29.526
-15.5 | -1.06 | 0.03194 | -0.063 | -33.178
-15 | -1.046 | 0.02912 | -0.065 | -35.932
-14.5 | -1.029 | 0.02655 | -0.066 | -38.749
-14 | -1.007 | 0.02428 | -0.067 | -41.458
-13.5 | -0.98 | 0.02251 | -0.068 | -43.556
-13 | -0.951 | 0.02063 | -0.069 | -46.099
-12.5 | -0.918 | 0.01893 | -0.07 | -48.478
-12 | -0.881 | 0.01743 | -0.071 | -50.539
-11.5 | -0.84 | 0.01615 | -0.072 | -52.04
-11 | -0.797 | 0.01488 | -0.073 | -53.583
-10.5 | -0.754 | 0.01247 | -0.074 | -60.433
-10 | -0.703 | 0.0117 | -0.075 | -60.128
-9.5 | -0.652 | 0.0114 | -0.076 | -57.172
-9 | -0.603 | 0.00978 | -0.078 | -61.606
-8.5 | -0.553 | 0.00932 | -0.08 | -59.374
-8 | -0.503 | 0.00825 | -0.082 | -60.905
-7.5 | -0.443 | 0.00798 | -0.082 | -55.478
-7 | -0.382 | 0.00779 | -0.083 | -48.976
-6.5 | -0.32 | 0.00756 | -0.084 | -42.366
-6 | -0.258 | 0.00702 | -0.085 | -36.763
-5.5 | -0.196 | 0.00692 | -0.086 | -28.326
-5 | -0.133 | 0.00676 | -0.086 | -19.709
-4.5 | -0.07 | 0.00659 | -0.087 | -10.684
-4 | -0.007 | 0.00633 | -0.088 | -1.16
-3.5 | 0.056 | 0.00602 | -0.089 | 9.273
-3 | 0.119 | 0.00592 | -0.089 | 20.148
-2.5 | 0.183 | 0.00581 | -0.09 | 31.473
-2 | 0.246 | 0.00569 | -0.091 | 43.213
-1.5 | 0.309 | 0.00569 | -0.092 | 54.42
-1 | 0.373 | 0.00566 | -0.092 | 65.866
-0.5 | 0.436 | 0.00575 | -0.093 | 75.77
0 | 0.499 | 0.00583 | -0.094 | 85.587
0.5 | 0.562 | 0.00586 | -0.094 | 95.95
1 | 0.626 | 0.00596 | -0.095 | 104.889
1.5 | 0.689 | 0.00608 | -0.096 | 113.283
2 | 0.752 | 0.00624 | -0.097 | 120.371
2.5 | 0.815 | 0.00639 | -0.097 | 127.592
3 | 0.872 | 0.00661 | -0.098 | 131.978
3.5 | 0.934 | 0.00692 | -0.099 | 134.988
4 | 0.99 | 0.00672 | -0.099 | 147.284
4.5 | 1.048 | 0.0079 | -0.099 | 132.639
5 | 1.106 | 0.00836 | -0.099 | 132.319
5.5 | 1.164 | 0.00884 | -0.1 | 131.613
6 | 1.221 | 0.00939 | -0.1 | 130.044
6.5 | 1.277 | 0.01028 | -0.101 | 124.253
7 | 1.331 | 0.01107 | -0.101 | 120.212
7.5 | 1.384 | 0.01191 | -0.101 | 116.173
8 | 1.436 | 0.01261 | -0.102 | 113.829
8.5 | 1.486 | 0.01325 | -0.102 | 112.198
9 | 1.535 | 0.01396 | -0.103 | 109.983
9.5 | 1.58 | 0.01578 | -0.103 | 100.08
10 | 1.625 | 0.01656 | -0.103 | 98.13
10.5 | 1.666 | 0.01738 | -0.104 | 95.841
11 | 1.705 | 0.01823 | -0.104 | 93.497
11.5 | 1.741 | 0.01917 | -0.105 | 90.789
12 | 1.773 | 0.02017 | -0.105 | 87.906
12.5 | 1.802 | 0.02124 | -0.105 | 84.837
13 | 1.827 | 0.02241 | -0.106 | 81.547
13.5 | 1.846 | 0.02364 | -0.106 | 78.08
14 | 1.86 | 0.0249 | -0.106 | 74.708
14.5 | 1.869 | 0.02636 | -0.106 | 70.923
15 | 1.874 | 0.02803 | -0.106 | 66.855
15.5 | 1.875 | 0.02976 | -0.107 | 62.986
16 | 1.87 | 0.03177 | -0.107 | 58.867
16.5 | 1.862 | 0.0338 | -0.107 | 55.076
17 | 1.846 | 0.03587 | -0.107 | 51.47
17.5 | 1.825 | 0.03844 | -0.107 | 47.479
18 | 1.8 | 0.04099 | -0.107 | 43.929
18.5 | 1.773 | 0.04356 | -0.107 | 40.696
19 | 1.741 | 0.04664 | -0.107 | 37.321
19.5 | 1.705 | 0.04996 | -0.107 | 34.137
20 | 1.668 | 0.05374 | -0.107 | 31.031

## 108. Re 10M Mach 0.10 (2)
BIGFOIL.COM POLAR EXPORT
NACA63-520 a=0.8
NACA63-520 a=0.8 |  |  |  | Cl Max: | 1.7373 | at alpha= | 20 | deg
XFOIL ncrit=9 |  |  |  | L/D Max: | 178.344 | at alpha= | 5 | deg
Re: | 10000000 |  |  | Cd Min: | 0.07675 | at alpha= | 20 | deg
Mach: | 0.1 |  |  | Cl=0 at alpha= | -3.901 | deg
|  |  |  | @ Cl=0.1, Cd= | 0.005126
|  |  |  | @ Cl=0.4, Cd= | 0.0045524
|  |  |  | @ Cl=0.6, Cd= | 0.0046937
alpha (deg) | Cl | Cd | Cm | Cl/Cd
-20 | -1.2369 | 0.04985 | -0.0956 | -24.8124
-19.5 | -1.2336 | 0.04497 | -0.0972 | -27.4316
-19 | -1.2256 | 0.04077 | -0.0982 | -30.0613
-18.5 | -1.2153 | 0.03699 | -0.0988 | -32.8548
-18 | -1.2043 | 0.03342 | -0.0992 | -36.0353
-17.5 | -1.1944 | 0.03003 | -0.099 | -39.7736
-17 | -1.1783 | 0.0273 | -0.0985 | -43.1612
-16.5 | -1.1694 | 0.02436 | -0.0973 | -48.0049
-15.5 | -1.1761 | 0.01779 | -0.092 | -66.1102
-15 | -1.1568 | 0.01597 | -0.0898 | -72.4358
-14.5 | -1.1403 | 0.01419 | -0.087 | -80.3594
-14 | -1.1341 | 0.01275 | -0.082 | -88.949
-13.5 | -1.0923 | 0.01208 | -0.0808 | -90.4222
-13 | -1.0468 | 0.01144 | -0.08 | -91.5035
-12.5 | -0.9975 | 0.01087 | -0.0796 | -91.7663
-12 | -0.9451 | 0.01041 | -0.0796 | -90.7877
-11.5 | -0.892 | 0.00993 | -0.0797 | -89.8288
-11 | -0.8371 | 0.00952 | -0.08 | -87.9307
-10.5 | -0.781 | 0.00916 | -0.0805 | -85.262
-10 | -0.7244 | 0.00877 | -0.081 | -82.5998
-9.5 | -0.6666 | 0.0085 | -0.0816 | -78.4235
-9 | -0.6087 | 0.00816 | -0.0823 | -74.5956
-8.5 | -0.55 | 0.00792 | -0.0831 | -69.4444
-8 | -0.4911 | 0.00763 | -0.0839 | -64.3644
-7.5 | -0.4317 | 0.0074 | -0.0848 | -58.3378
-7 | -0.3722 | 0.00716 | -0.0857 | -51.9832
-6.5 | -0.3126 | 0.00689 | -0.0866 | -45.3701
-6 | -0.2531 | 0.00659 | -0.0876 | -38.4067
-5.5 | -0.1931 | 0.00632 | -0.0886 | -30.5538
-5 | -0.133 | 0.00608 | -0.0897 | -21.875
-4.5 | -0.0723 | 0.00587 | -0.0908 | -12.3169
-4 | -0.012 | 0.00561 | -0.0919 | -2.139
-3.5 | 0.0486 | 0.00538 | -0.093 | 9.0335
-3 | 0.1093 | 0.00508 | -0.0942 | 21.5157
-2.5 | 0.1695 | 0.00473 | -0.0955 | 35.8351
-2 | 0.2308 | 0.0046 | -0.0967 | 50.1739
-1.5 | 0.292 | 0.00459 | -0.0978 | 63.6166
-1 | 0.3534 | 0.00456 | -0.099 | 77.5
-0.5 | 0.4146 | 0.00455 | -0.1001 | 91.1209
0 | 0.4756 | 0.00457 | -0.1012 | 104.07
0.5 | 0.5365 | 0.00463 | -0.1022 | 115.8747
1 | 0.5972 | 0.00469 | -0.1033 | 127.3348
1.5 | 0.6576 | 0.00477 | -0.1043 | 137.8616
2 | 0.7182 | 0.00483 | -0.1053 | 148.6957
2.5 | 0.7779 | 0.00495 | -0.1062 | 157.1515
3 | 0.8373 | 0.00508 | -0.107 | 164.8228
3.5 | 0.8959 | 0.00526 | -0.1077 | 170.3232
4 | 0.9533 | 0.00548 | -0.1083 | 173.9599
4.5 | 1.0105 | 0.00571 | -0.1087 | 176.9702
5 | 1.0665 | 0.00598 | -0.109 | 178.3445
6 | 1.1653 | 0.0071 | -0.1074 | 164.1268
6.5 | 1.2053 | 0.00795 | -0.105 | 151.6101
7 | 1.2445 | 0.00867 | -0.1024 | 143.5409
7.5 | 1.281 | 0.00923 | -0.0992 | 138.7866
8 | 1.3 | 0.00994 | -0.0928 | 130.7847
8.5 | 1.3267 | 0.01072 | -0.0882 | 123.7593
9 | 1.3518 | 0.01171 | -0.0838 | 115.4398
9.5 | 1.3783 | 0.01274 | -0.0799 | 108.1868
10 | 1.4065 | 0.01381 | -0.0764 | 101.8465
10.5 | 1.4291 | 0.01522 | -0.0725 | 93.8962
11 | 1.4491 | 0.01687 | -0.0686 | 85.898
11.5 | 1.467 | 0.01877 | -0.0648 | 78.1566
12 | 1.4894 | 0.02061 | -0.0618 | 72.2659
12.5 | 1.5117 | 0.02258 | -0.0591 | 66.9486
13 | 1.5331 | 0.02477 | -0.0566 | 61.8934
13.5 | 1.5571 | 0.02691 | -0.0547 | 57.8632
14 | 1.5767 | 0.02948 | -0.0526 | 53.4837
14.5 | 1.5974 | 0.03209 | -0.0509 | 49.7787
15.5 | 1.6349 | 0.038 | -0.048 | 43.0237
16 | 1.651 | 0.04135 | -0.0467 | 39.9274
16.5 | 1.6662 | 0.04494 | -0.0458 | 37.0761
17 | 1.6812 | 0.04865 | -0.045 | 34.557
17.5 | 1.6955 | 0.05256 | -0.0446 | 32.2584
18 | 1.7064 | 0.0569 | -0.0442 | 29.9895
19 | 1.7251 | 0.06598 | -0.044 | 26.1458
19.5 | 1.733 | 0.07107 | -0.0445 | 24.3844
20 | 1.7373 | 0.07675 | -0.0452 | 22.6358

## 109. Re 10M Mach 0.25 (1)
BIGFOIL.COM POLAR EXPORT
NACA63-520 a=0.8
NACA63-520 a=0.8 |  |  |  | Cl Max: | 1.824 | at alpha= | 13.5 | deg
JavaFoil+Calcfoil stall+Eppler ext transition |  |  |  | L/D Max: | 147.158 | at alpha= | 3.5 | deg
Re: | 10000000 |  |  | Cd Min: | 0.00575 | at alpha= | -1.5 | deg
Mach: | 0.25 |  |  | Cl=0 at alpha= | -3.9385 | deg
|  |  |  | @ Cl=0.1, Cd= | 0.0060453
|  |  |  | @ Cl=0.4, Cd= | 0.0057761
|  |  |  | @ Cl=0.6, Cd= | 0.0060303
alpha (deg) | Cl | Cd | Cm | Cl/Cd
-19.5 | -0.695 | 0.13434 | -0.045 | -5.176
-19 | -0.744 | 0.11953 | -0.047 | -6.224
-18.5 | -0.786 | 0.10985 | -0.049 | -7.151
-18 | -0.831 | 0.09336 | -0.052 | -8.9
-17.5 | -0.882 | 0.07099 | -0.057 | -12.421
-17 | -0.916 | 0.06045 | -0.059 | -15.155
-16.5 | -0.943 | 0.05238 | -0.061 | -18.001
-16 | -0.963 | 0.04549 | -0.062 | -21.175
-15.5 | -0.976 | 0.03993 | -0.064 | -24.449
-15 | -0.98 | 0.03641 | -0.065 | -26.921
-14.5 | -0.981 | 0.03147 | -0.066 | -31.185
-14 | -0.973 | 0.02841 | -0.068 | -34.252
-13.5 | -0.959 | 0.0255 | -0.069 | -37.62
-13 | -0.938 | 0.02348 | -0.07 | -39.954
-12.5 | -0.912 | 0.02132 | -0.071 | -42.806
-12 | -0.881 | 0.01938 | -0.072 | -45.48
-11.5 | -0.846 | 0.01773 | -0.073 | -47.684
-11 | -0.805 | 0.01637 | -0.074 | -49.178
-10.5 | -0.764 | 0.01355 | -0.076 | -56.368
-10 | -0.714 | 0.01261 | -0.077 | -56.672
-9.5 | -0.663 | 0.0117 | -0.078 | -56.678
-9 | -0.609 | 0.01148 | -0.079 | -53.05
-8.5 | -0.555 | 0.01062 | -0.08 | -52.233
-8 | -0.504 | 0.00942 | -0.082 | -53.49
-7.5 | -0.454 | 0.0082 | -0.085 | -55.291
-7 | -0.391 | 0.00794 | -0.086 | -49.306
-6.5 | -0.329 | 0.0078 | -0.086 | -42.126
-6 | -0.265 | 0.00753 | -0.087 | -35.203
-5.5 | -0.201 | 0.00706 | -0.088 | -28.514
-5 | -0.137 | 0.00687 | -0.089 | -19.943
-4.5 | -0.072 | 0.00676 | -0.089 | -10.694
-4 | -0.008 | 0.00645 | -0.09 | -1.17
-3.5 | 0.057 | 0.00613 | -0.091 | 9.355
-3 | 0.123 | 0.006 | -0.092 | 20.442
-2.5 | 0.188 | 0.00591 | -0.093 | 31.747
-2 | 0.253 | 0.00579 | -0.093 | 43.649
-1.5 | 0.318 | 0.00575 | -0.094 | 55.322
-1 | 0.383 | 0.00575 | -0.095 | 66.619
-0.5 | 0.448 | 0.00585 | -0.096 | 76.617
0 | 0.513 | 0.0059 | -0.096 | 86.918
0.5 | 0.578 | 0.00601 | -0.097 | 96.132
1 | 0.643 | 0.00607 | -0.098 | 105.922
1.5 | 0.708 | 0.00623 | -0.098 | 113.66
2 | 0.772 | 0.00641 | -0.099 | 120.468
2.5 | 0.837 | 0.00655 | -0.1 | 127.883
3 | 0.896 | 0.00682 | -0.101 | 131.331
3.5 | 0.953 | 0.00648 | -0.101 | 147.158
4 | 1.013 | 0.00774 | -0.101 | 130.852
4.5 | 1.073 | 0.0082 | -0.101 | 130.927
5 | 1.133 | 0.00872 | -0.102 | 129.954
5.5 | 1.192 | 0.00924 | -0.102 | 129.018
6 | 1.25 | 0.00989 | -0.103 | 126.4
6.5 | 1.307 | 0.01089 | -0.103 | 120.076
7 | 1.362 | 0.01178 | -0.104 | 115.581
7.5 | 1.416 | 0.01265 | -0.104 | 111.888
8 | 1.468 | 0.0134 | -0.104 | 109.53
8.5 | 1.518 | 0.01414 | -0.105 | 107.378
9 | 1.566 | 0.01494 | -0.105 | 104.833
9.5 | 1.61 | 0.01696 | -0.105 | 94.91
10 | 1.653 | 0.01785 | -0.106 | 92.6
10.5 | 1.692 | 0.01879 | -0.106 | 90.036
11 | 1.727 | 0.01983 | -0.107 | 87.066
11.5 | 1.757 | 0.02093 | -0.107 | 83.962
12 | 1.783 | 0.02218 | -0.107 | 80.405
12.5 | 1.804 | 0.02347 | -0.108 | 76.891
13 | 1.819 | 0.02491 | -0.108 | 73.017
13.5 | 1.824 | 0.02656 | -0.108 | 68.686
14 | 1.823 | 0.02825 | -0.108 | 64.528
14.5 | 1.815 | 0.03011 | -0.108 | 60.289
15 | 1.8 | 0.03226 | -0.109 | 55.788
15.5 | 1.777 | 0.03471 | -0.109 | 51.206
16 | 1.748 | 0.0372 | -0.109 | 46.986
16.5 | 1.711 | 0.04002 | -0.109 | 42.755
17 | 1.662 | 0.04313 | -0.109 | 38.536
17.5 | 1.605 | 0.04656 | -0.109 | 34.469
18 | 1.541 | 0.05058 | -0.108 | 30.462
18.5 | 1.471 | 0.05505 | -0.108 | 26.715

## 110. Re 10M Mach 0.25 (2)
BIGFOIL.COM POLAR EXPORT
NACA63-520 a=0.8
NACA63-520 a=0.8 |  |  |  | Cl Max: | 1.7043 | at alpha= | 20 | deg
XFOIL ncrit=9 |  |  |  | L/D Max: | 180.458 | at alpha= | 5 | deg
Re: | 10000000 |  |  | Cd Min: | 0.09431 | at alpha= | 20 | deg
Mach: | 0.25 |  |  | Cl=0 at alpha= | -3.8934 | deg
|  |  |  | @ Cl=0.1, Cd= | 0.0052168
|  |  |  | @ Cl=0.4, Cd= | 0.0046209
|  |  |  | @ Cl=0.6, Cd= | 0.0047382
alpha (deg) | Cl | Cd | Cm | Cl/Cd
-20 | -1.1485 | 0.06859 | -0.0973 | -16.7444
-19.5 | -1.1577 | 0.0612 | -0.101 | -18.9167
-19 | -1.1562 | 0.05532 | -0.1036 | -20.9002
-18.5 | -1.16 | 0.04927 | -0.1058 | -23.5437
-18 | -1.1538 | 0.04439 | -0.1072 | -25.9923
-17.5 | -1.1475 | 0.03986 | -0.108 | -28.7883
-17 | -1.137 | 0.03582 | -0.1084 | -31.742
-16.5 | -1.1241 | 0.03228 | -0.1082 | -34.8234
-16 | -1.1114 | 0.029 | -0.1075 | -38.3241
-15.5 | -1.0995 | 0.02596 | -0.1063 | -42.3536
-15 | -1.096 | 0.02263 | -0.1043 | -48.4313
-14.5 | -1.1107 | 0.01863 | -0.1008 | -59.6189
-14 | -1.0898 | 0.01664 | -0.0984 | -65.4928
-13.5 | -1.0729 | 0.01462 | -0.0954 | -73.3858
-13 | -1.069 | 0.01281 | -0.0902 | -83.4504
-12.5 | -1.0269 | 0.012 | -0.0883 | -85.575
-12 | -0.9794 | 0.01126 | -0.087 | -86.9805
-11.5 | -0.9264 | 0.01068 | -0.0863 | -86.7416
-11 | -0.8705 | 0.01016 | -0.0859 | -85.6791
-10.5 | -0.8137 | 0.00966 | -0.0857 | -84.234
-10 | -0.7547 | 0.00924 | -0.0858 | -81.6775
-9.5 | -0.6952 | 0.00884 | -0.086 | -78.6425
-9 | -0.6345 | 0.00852 | -0.0864 | -74.4718
-8.5 | -0.5736 | 0.00817 | -0.0869 | -70.2081
-8 | -0.5119 | 0.00791 | -0.0875 | -64.7155
-7.5 | -0.45 | 0.00761 | -0.0882 | -59.1327
-7 | -0.3881 | 0.00736 | -0.0889 | -52.731
-6.5 | -0.3257 | 0.00709 | -0.0897 | -45.9379
-6 | -0.2638 | 0.00679 | -0.0906 | -38.8513
-5.5 | -0.2015 | 0.00646 | -0.0915 | -31.192
-5 | -0.139 | 0.00623 | -0.0925 | -22.3114
-4.5 | -0.076 | 0.00597 | -0.0936 | -12.7303
-4 | -0.0134 | 0.00574 | -0.0947 | -2.3345
-3 | 0.1123 | 0.00516 | -0.097 | 21.7636
-2.5 | 0.175 | 0.00477 | -0.0983 | 36.6876
-2 | 0.2384 | 0.00466 | -0.0995 | 51.1588
-1.5 | 0.3019 | 0.00464 | -0.1007 | 65.0647
-1 | 0.3657 | 0.00461 | -0.1019 | 79.3275
-0.5 | 0.4289 | 0.00463 | -0.103 | 92.635
0 | 0.4925 | 0.00462 | -0.1042 | 106.6017
0.5 | 0.5554 | 0.00471 | -0.1052 | 117.9193
1 | 0.6186 | 0.00475 | -0.1063 | 130.2316
1.5 | 0.681 | 0.00486 | -0.1072 | 140.1235
2 | 0.744 | 0.0049 | -0.1083 | 151.8367
2.5 | 0.8059 | 0.00504 | -0.1091 | 159.9008
3 | 0.8677 | 0.00515 | -0.11 | 168.4854
3.5 | 0.9287 | 0.00533 | -0.1106 | 174.2402
4 | 0.9879 | 0.00558 | -0.111 | 177.043
4.5 | 1.0471 | 0.00581 | -0.1113 | 180.2238
5 | 1.1044 | 0.00612 | -0.1113 | 180.4575
5.5 | 1.1607 | 0.00644 | -0.111 | 180.2329
6 | 1.2056 | 0.0072 | -0.1089 | 167.4444
6.5 | 1.2408 | 0.00814 | -0.1051 | 152.4324
7 | 1.2627 | 0.00894 | -0.0986 | 141.2416
7.5 | 1.2853 | 0.00975 | -0.0926 | 131.8256
8 | 1.3083 | 0.01079 | -0.0871 | 121.2512
8.5 | 1.3368 | 0.01179 | -0.0828 | 113.3842
9 | 1.3612 | 0.01306 | -0.0782 | 104.2266
9.5 | 1.386 | 0.01445 | -0.074 | 95.917
10 | 1.4133 | 0.01586 | -0.0704 | 89.111
10.5 | 1.4334 | 0.01773 | -0.0662 | 80.846
11 | 1.4464 | 0.02017 | -0.0618 | 71.7105
11.5 | 1.464 | 0.0226 | -0.0583 | 64.7788
12 | 1.4837 | 0.02513 | -0.0553 | 59.041
12.5 | 1.5063 | 0.02762 | -0.0529 | 54.5366
13 | 1.5265 | 0.03044 | -0.0506 | 50.1478
13.5 | 1.5468 | 0.03337 | -0.0486 | 46.353
14 | 1.5673 | 0.03646 | -0.0468 | 42.9868
14.5 | 1.5848 | 0.03991 | -0.0452 | 39.7093
15 | 1.6019 | 0.04356 | -0.0439 | 36.7746
15.5 | 1.6198 | 0.04727 | -0.0428 | 34.267
16.5 | 1.6464 | 0.05598 | -0.0413 | 29.4105
17 | 1.6612 | 0.06038 | -0.041 | 27.5124
17.5 | 1.6706 | 0.0655 | -0.0409 | 25.5053
18 | 1.6806 | 0.07069 | -0.0411 | 23.7742
18.5 | 1.69 | 0.07611 | -0.0416 | 22.2047
19 | 1.6958 | 0.08152 | -0.0419 | 20.8023
19.5 | 1.6985 | 0.08801 | -0.0431 | 19.2989
20 | 1.7043 | 0.09431 | -0.0445 | 18.0713

## 111. Re 10M Mach 0.50 (1)
BIGFOIL.COM POLAR EXPORT
NACA63-520 a=0.8
NACA63-520 a=0.8 |  |  |  | Cl Max: | 1.688 | at alpha= | 10 | deg
JavaFoil+Calcfoil stall+Eppler ext transition |  |  |  | L/D Max: | 127.128 | at alpha= | 3.5 | deg
Re: | 10000000 |  |  | Cd Min: | 0.00583 | at alpha= | 1 | deg
Mach: | 0.5 |  |  | Cl=0 at alpha= | -3.9444 | deg
|  |  |  | @ Cl=0.1, Cd= | 0.0065666
|  |  |  | @ Cl=0.4, Cd= | 0.006147
|  |  |  | @ Cl=0.6, Cd= | 0.0063532
alpha (deg) | Cl | Cd | Cm | Cl/Cd
-20 | -0.938 | 0.15448 | -0.047 | -6.072
-19.5 | -0.905 | 0.15496 | -0.046 | -5.843
-19 | -0.875 | 0.15241 | -0.045 | -5.741
-18.5 | -0.858 | 0.1299 | -0.051 | -6.602
-18 | -0.829 | 0.12085 | -0.051 | -6.862
-17.5 | -0.79 | 0.12433 | -0.047 | -6.358
-17 | -0.766 | 0.12319 | -0.05 | -6.214
-16.5 | -0.744 | 0.1077 | -0.054 | -6.906
-16 | -0.704 | 0.11362 | -0.048 | -6.196
-15.5 | -0.671 | 0.11027 | -0.046 | -6.087
-15 | -0.647 | 0.10607 | -0.05 | -6.103
-14.5 | -0.622 | 0.09487 | -0.053 | -6.557
-14 | -0.594 | 0.08706 | -0.055 | -6.828
-13.5 | -0.609 | 0.04593 | -0.072 | -13.262
-13 | -0.526 | 0.0951 | -0.045 | -5.527
-12.5 | -0.498 | 0.08558 | -0.048 | -5.823
-12 | -0.467 | 0.08998 | -0.044 | -5.186
-11.5 | -0.437 | 0.08937 | -0.043 | -4.894
-11 | -0.679 | 0.03406 | -0.077 | -19.937
-10.5 | -0.731 | 0.02507 | -0.081 | -29.18
-10 | -0.718 | 0.02154 | -0.083 | -33.332
-9.5 | -0.686 | 0.01889 | -0.084 | -36.3
-9 | -0.641 | 0.01653 | -0.086 | -38.807
-8.5 | -0.592 | 0.01428 | -0.087 | -41.432
-8 | -0.535 | 0.0132 | -0.089 | -40.548
-7.5 | -0.476 | 0.01222 | -0.09 | -38.924
-7 | -0.413 | 0.01144 | -0.091 | -36.128
-6.5 | -0.349 | 0.01079 | -0.092 | -32.325
-6 | -0.283 | 0.01018 | -0.093 | -27.779
-5.5 | -0.224 | 0.00779 | -0.098 | -28.761
-5 | -0.153 | 0.00748 | -0.099 | -20.409
-4.5 | -0.081 | 0.0073 | -0.1 | -11.06
-4 | -0.008 | 0.00707 | -0.101 | -1.191
-3.5 | 0.064 | 0.00668 | -0.102 | 9.59
-3 | 0.137 | 0.00645 | -0.103 | 21.263
-2.5 | 0.21 | 0.0063 | -0.103 | 33.348
-2 | 0.283 | 0.00623 | -0.104 | 45.377
-1.5 | 0.355 | 0.00611 | -0.105 | 58.195
-1 | 0.428 | 0.00617 | -0.106 | 69.363
-0.5 | 0.501 | 0.0063 | -0.107 | 79.525
0 | 0.574 | 0.00647 | -0.108 | 88.644
0.5 | 0.643 | 0.00616 | -0.108 | 104.371
1 | 0.713 | 0.00583 | -0.108 | 122.342
1.5 | 0.784 | 0.007 | -0.109 | 111.879
2 | 0.854 | 0.00723 | -0.11 | 118.069
2.5 | 0.924 | 0.00747 | -0.11 | 123.671
3 | 0.984 | 0.00782 | -0.111 | 125.81
3.5 | 1.052 | 0.00827 | -0.111 | 127.128
4 | 1.118 | 0.00919 | -0.112 | 121.725
4.5 | 1.184 | 0.00985 | -0.112 | 120.241
5 | 1.25 | 0.01062 | -0.113 | 117.689
5.5 | 1.314 | 0.01143 | -0.113 | 114.952
6 | 1.375 | 0.01279 | -0.114 | 107.504
6.5 | 1.436 | 0.0142 | -0.114 | 101.154
7 | 1.492 | 0.01565 | -0.114 | 95.319
7.5 | 1.545 | 0.01682 | -0.115 | 91.875
8 | 1.593 | 0.018 | -0.115 | 88.499
8.5 | 1.632 | 0.02106 | -0.116 | 77.477
9 | 1.664 | 0.02264 | -0.116 | 73.503
9.5 | 1.684 | 0.02447 | -0.116 | 68.837
10 | 1.688 | 0.02667 | -0.116 | 63.278
10.5 | 1.656 | 0.02927 | -0.117 | 56.571
11 | 1.557 | 0.03257 | -0.117 | 47.817
11.5 | 1.024 | 0.04005 | -0.116 | 25.577
12 | 1.052 | 0.0431 | -0.116 | 24.415
12.5 | 1.085 | 0.04264 | -0.117 | 25.44
13 | 1.109 | 0.0486 | -0.116 | 22.825
13.5 | 1.138 | 0.05049 | -0.116 | 22.543
14 | 1.162 | 0.0567 | -0.116 | 20.495
14.5 | 1.195 | 0.05514 | -0.117 | 21.68
15 | 1.217 | 0.06306 | -0.116 | 19.292

## 112. Re 10M Mach 0.50 (2)
BIGFOIL.COM POLAR EXPORT
NACA63-520 a=0.8
NACA63-520 a=0.8 |  |  |  | Cl Max: | 1.5866 | at alpha= | 17 | deg
XFOIL ncrit=9 |  |  |  | L/D Max: | 188.642 | at alpha= | 4 | deg
Re: | 10000000 |  |  | Cd Min: | 0.17703 | at alpha= | 20 | deg
Mach: | 0.5 |  |  | Cl=0 at alpha= | -3.8585 | deg
|  |  |  | @ Cl=0.1, Cd= | 0.0056064
|  |  |  | @ Cl=0.4, Cd= | 0.004898
|  |  |  | @ Cl=0.6, Cd= | 0.0049882
alpha (deg) | Cl | Cd | Cm | Cl/Cd
-14 | -0.9461 | 0.04057 | -0.1384 | -23.3202
-13.5 | -0.9534 | 0.03489 | -0.1381 | -27.3259
-13 | -0.955 | 0.02995 | -0.1367 | -31.8865
-12.5 | -0.9441 | 0.02612 | -0.1342 | -36.1447
-12 | -0.9265 | 0.02296 | -0.131 | -40.3528
-11.5 | -0.9013 | 0.0203 | -0.1276 | -44.399
-11 | -0.8759 | 0.01786 | -0.1237 | -49.0426
-10.5 | -0.8472 | 0.0157 | -0.1197 | -53.9618
-10 | -0.8224 | 0.01358 | -0.1151 | -60.5596
-9.5 | -0.7997 | 0.01157 | -0.1108 | -69.1184
-9 | -0.7399 | 0.01062 | -0.1085 | -69.6704
-8.5 | -0.6746 | 0.00988 | -0.1068 | -68.2794
-8 | -0.6041 | 0.00934 | -0.1057 | -64.6788
-7.5 | -0.5329 | 0.00881 | -0.1049 | -60.4881
-7 | -0.4599 | 0.00841 | -0.1045 | -54.6849
-6.5 | -0.3862 | 0.00804 | -0.1045 | -48.0348
-6 | -0.313 | 0.0077 | -0.1046 | -40.6494
-5.5 | -0.2401 | 0.00726 | -0.105 | -33.0716
-5 | -0.1678 | 0.00681 | -0.1055 | -24.6402
-4.5 | -0.094 | 0.00651 | -0.1063 | -14.4393
-4 | -0.0208 | 0.00621 | -0.1072 | -3.3494
-3.5 | 0.0527 | 0.0059 | -0.1083 | 8.9322
-3 | 0.1252 | 0.00545 | -0.1095 | 22.9725
-2.5 | 0.198 | 0.00509 | -0.1108 | 38.8998
-2 | 0.2721 | 0.00494 | -0.1121 | 55.081
-1.5 | 0.3455 | 0.00492 | -0.1133 | 70.2236
-1 | 0.4197 | 0.00489 | -0.1145 | 85.8282
-0.5 | 0.4931 | 0.00491 | -0.1157 | 100.4277
0 | 0.5666 | 0.00497 | -0.1169 | 114.004
0.5 | 0.6402 | 0.00501 | -0.118 | 127.7844
1 | 0.7126 | 0.00514 | -0.1189 | 138.6381
1.5 | 0.786 | 0.00519 | -0.1199 | 151.4451
2 | 0.8572 | 0.00536 | -0.1205 | 159.9254
2.5 | 0.9301 | 0.00545 | -0.1212 | 170.6606
3 | 1.0004 | 0.00565 | -0.1213 | 177.0619
3.5 | 1.0717 | 0.00579 | -0.1215 | 185.095
4 | 1.1394 | 0.00604 | -0.121 | 188.6424
4.5 | 1.2016 | 0.0064 | -0.1193 | 187.75
5 | 1.2605 | 0.00677 | -0.117 | 186.1891
5.5 | 1.2924 | 0.00734 | -0.1098 | 176.0763
6 | 1.3203 | 0.00829 | -0.1026 | 159.2642
6.5 | 1.343 | 0.00961 | -0.0952 | 139.7503
7 | 1.3588 | 0.01138 | -0.0875 | 119.4025
7.5 | 1.3659 | 0.01374 | -0.0794 | 99.4105
8 | 1.3648 | 0.01685 | -0.0715 | 80.997
8.5 | 1.3771 | 0.01981 | -0.0657 | 69.5154
9 | 1.3873 | 0.02325 | -0.0605 | 59.6688
9.5 | 1.4066 | 0.02648 | -0.0564 | 53.1193
10 | 1.4231 | 0.03012 | -0.0526 | 47.2477
10.5 | 1.4308 | 0.03454 | -0.0489 | 41.4244
11 | 1.4361 | 0.03943 | -0.0457 | 36.4215
11.5 | 1.4331 | 0.04525 | -0.043 | 31.6707
12 | 1.4458 | 0.05021 | -0.0411 | 28.7951
12.5 | 1.4626 | 0.05511 | -0.0395 | 26.5396
13 | 1.4797 | 0.06021 | -0.0383 | 24.5757
13.5 | 1.4949 | 0.0657 | -0.0375 | 22.7534
14 | 1.5138 | 0.07106 | -0.0369 | 21.3031
14.5 | 1.5283 | 0.07706 | -0.0367 | 19.8326
15 | 1.5448 | 0.08307 | -0.0367 | 18.5964
15.5 | 1.5584 | 0.08958 | -0.0372 | 17.3967
16 | 1.569 | 0.09661 | -0.0381 | 16.2406
16.5 | 1.5795 | 0.10383 | -0.0393 | 15.2124
17 | 1.5866 | 0.11165 | -0.0412 | 14.2105
17.5 | 1.5853 | 0.12055 | -0.044 | 13.1506
18 | 1.5783 | 0.13035 | -0.0478 | 12.1082
18.5 | 1.5655 | 0.14101 | -0.0528 | 11.102
19 | 1.5458 | 0.15269 | -0.0592 | 10.1238
19.5 | 1.5253 | 0.16476 | -0.0665 | 9.2577
20 | 1.5049 | 0.17703 | -0.0745 | 8.5008

## 113. Re 12M Mach 0.00 (1)
BIGFOIL.COM POLAR EXPORT
NACA63-520 a=0.8
NACA63-520 a=0.8 |  |  |  | Cl Max: | 1.888 | at alpha= | 15.5 | deg
JavaFoil+Calcfoil stall+Eppler ext transition |  |  |  | L/D Max: | 144.76 | at alpha= | 4 | deg
Re: | 12000000 |  |  | Cd Min: | 0.00565 | at alpha= | -1.5 | deg
Mach: | 0 |  |  | Cl=0 at alpha= | -3.9444 | deg
|  |  |  | @ Cl=0.1, Cd= | 0.0059743
|  |  |  | @ Cl=0.4, Cd= | 0.00567
|  |  |  | @ Cl=0.6, Cd= | 0.0059039
alpha (deg) | Cl | Cd | Cm | Cl/Cd
-20 | -1.046 | 0.07822 | -0.052 | -13.374
-19.5 | -1.063 | 0.06852 | -0.054 | -15.517
-19 | -1.076 | 0.06162 | -0.055 | -17.456
-18.5 | -1.085 | 0.05551 | -0.057 | -19.546
-18 | -1.092 | 0.04954 | -0.058 | -22.042
-17.5 | -1.096 | 0.044 | -0.059 | -24.913
-17 | -1.094 | 0.04094 | -0.06 | -26.715
-16.5 | -1.09 | 0.03689 | -0.061 | -29.546
-16 | -1.083 | 0.03275 | -0.062 | -33.086
-15.5 | -1.07 | 0.03036 | -0.063 | -35.259
-15 | -1.056 | 0.02718 | -0.065 | -38.84
-14.5 | -1.036 | 0.02489 | -0.066 | -41.62
-14 | -1.012 | 0.02282 | -0.067 | -44.355
-13.5 | -0.984 | 0.02119 | -0.068 | -46.454
-13 | -0.953 | 0.01947 | -0.069 | -48.972
-12.5 | -0.919 | 0.01793 | -0.07 | -51.268
-12 | -0.882 | 0.01634 | -0.071 | -53.967
-11.5 | -0.84 | 0.0153 | -0.072 | -54.937
-11 | -0.797 | 0.01409 | -0.073 | -56.558
-10.5 | -0.753 | 0.01188 | -0.074 | -63.359
-10 | -0.703 | 0.01106 | -0.075 | -63.511
-9.5 | -0.656 | 0.01027 | -0.076 | -63.848
-9 | -0.607 | 0.00884 | -0.078 | -68.677
-8.5 | -0.56 | 0.00823 | -0.081 | -68.055
-8 | -0.5 | 0.008 | -0.081 | -62.564
-7.5 | -0.44 | 0.00772 | -0.082 | -57.081
-7 | -0.38 | 0.00755 | -0.083 | -50.316
-6.5 | -0.319 | 0.00739 | -0.084 | -43.111
-6 | -0.257 | 0.00725 | -0.084 | -35.458
-5.5 | -0.195 | 0.00679 | -0.085 | -28.722
-5 | -0.133 | 0.00668 | -0.086 | -19.871
-4.5 | -0.07 | 0.00652 | -0.087 | -10.747
-4 | -0.007 | 0.00634 | -0.087 | -1.153
-3.5 | 0.056 | 0.0061 | -0.088 | 9.109
-3 | 0.119 | 0.00592 | -0.089 | 20.054
-2.5 | 0.182 | 0.00582 | -0.09 | 31.241
-2 | 0.245 | 0.00578 | -0.09 | 42.359
-1.5 | 0.308 | 0.00565 | -0.091 | 54.519
-1 | 0.371 | 0.00567 | -0.092 | 65.368
-0.5 | 0.434 | 0.00567 | -0.092 | 76.506
0 | 0.497 | 0.00575 | -0.093 | 86.43
0.5 | 0.56 | 0.00582 | -0.094 | 96.168
1 | 0.622 | 0.00595 | -0.095 | 104.671
1.5 | 0.685 | 0.00603 | -0.095 | 113.727
2 | 0.748 | 0.00617 | -0.096 | 121.132
2.5 | 0.811 | 0.0064 | -0.097 | 126.579
3 | 0.868 | 0.00664 | -0.097 | 130.732
3.5 | 0.93 | 0.0072 | -0.098 | 129.104
4 | 0.985 | 0.00681 | -0.098 | 144.76
4.5 | 1.043 | 0.00794 | -0.099 | 131.447
5 | 1.102 | 0.00835 | -0.099 | 131.988
5.5 | 1.159 | 0.00883 | -0.099 | 131.229
6 | 1.215 | 0.00957 | -0.1 | 126.972
6.5 | 1.271 | 0.01025 | -0.1 | 124.041
7 | 1.326 | 0.01101 | -0.101 | 120.393
7.5 | 1.379 | 0.01163 | -0.101 | 118.625
8 | 1.431 | 0.01221 | -0.101 | 117.18
8.5 | 1.482 | 0.0128 | -0.102 | 115.778
9 | 1.529 | 0.01412 | -0.102 | 108.316
9.5 | 1.576 | 0.01513 | -0.103 | 104.163
10 | 1.621 | 0.01588 | -0.103 | 102.074
10.5 | 1.663 | 0.01664 | -0.103 | 99.921
11 | 1.702 | 0.01745 | -0.104 | 97.492
11.5 | 1.738 | 0.01834 | -0.104 | 94.761
12 | 1.771 | 0.01924 | -0.105 | 92.057
12.5 | 1.802 | 0.02023 | -0.105 | 89.067
13 | 1.829 | 0.02134 | -0.105 | 85.683
13.5 | 1.849 | 0.02249 | -0.106 | 82.208
14 | 1.866 | 0.02365 | -0.106 | 78.886
14.5 | 1.878 | 0.02495 | -0.106 | 75.295
15 | 1.885 | 0.0265 | -0.106 | 71.153
15.5 | 1.888 | 0.02812 | -0.106 | 67.151
16 | 1.888 | 0.02984 | -0.107 | 63.257
16.5 | 1.883 | 0.03168 | -0.107 | 59.424
17 | 1.87 | 0.03373 | -0.107 | 55.445
17.5 | 1.854 | 0.0359 | -0.107 | 51.641
18 | 1.834 | 0.03829 | -0.107 | 47.895
18.5 | 1.81 | 0.04086 | -0.107 | 44.304
19 | 1.784 | 0.04339 | -0.107 | 41.116
19.5 | 1.754 | 0.04636 | -0.107 | 37.829
20 | 1.721 | 0.04966 | -0.107 | 34.663

## 114. Re 12M Mach 0.00 (2)
BIGFOIL.COM POLAR EXPORT
NACA63-520 a=0.8
NACA63-520 a=0.8 |  |  |  | Cl Max: | 1.7396 | at alpha= | 18.5 | deg
XFOIL ncrit=9 |  |  |  | L/D Max: | 178.067 | at alpha= | 5 | deg
Re: | 12000000 |  |  | Cd Min: | 0.05685 | at alpha= | 18.5 | deg
Mach: | 0 |  |  | Cl=0 at alpha= | -99 | deg
|  |  |  | @ Cl=0.1, Cd= | 0.00448
|  |  |  | @ Cl=0.4, Cd= | 0.00448
|  |  |  | @ Cl=0.6, Cd= | 0.004596
alpha (deg) | Cl | Cd | Cm | Cl/Cd
0 | 0.4733 | 0.00448 | -0.1008 | 105.6473
0.5 | 0.5337 | 0.00452 | -0.1018 | 118.0752
1 | 0.594 | 0.00459 | -0.1029 | 129.4118
1.5 | 0.6544 | 0.00465 | -0.1039 | 140.7312
2 | 0.7141 | 0.00473 | -0.1049 | 150.9725
2.5 | 0.7738 | 0.00484 | -0.1058 | 159.876
3 | 0.8326 | 0.00498 | -0.1067 | 167.1888
3.5 | 0.8902 | 0.0052 | -0.1073 | 171.1923
4 | 0.9475 | 0.00542 | -0.1079 | 174.8155
4.5 | 1.0037 | 0.00568 | -0.1083 | 176.7077
5 | 1.0595 | 0.00595 | -0.1086 | 178.0672
5.5 | 1.1117 | 0.00637 | -0.1084 | 174.5212
6 | 1.1549 | 0.00722 | -0.1066 | 159.9584
6.5 | 1.1969 | 0.00798 | -0.1046 | 149.9875
7 | 1.2398 | 0.00857 | -0.1028 | 144.6674
7.5 | 1.2792 | 0.00917 | -0.1003 | 139.4984
8 | 1.3039 | 0.00969 | -0.0948 | 134.5614
8.5 | 1.3293 | 0.01042 | -0.09 | 127.572
9 | 1.3556 | 0.01127 | -0.0857 | 120.2839
9.5 | 1.383 | 0.01222 | -0.0819 | 113.1751
10.5 | 1.4328 | 0.01457 | -0.0743 | 98.3391
11 | 1.4553 | 0.016 | -0.0706 | 90.9562
11.5 | 1.4759 | 0.01767 | -0.067 | 83.5257
12 | 1.5009 | 0.01923 | -0.0642 | 78.0499
12.5 | 1.5255 | 0.02092 | -0.0616 | 72.9207
13 | 1.5494 | 0.0228 | -0.0592 | 67.9561
13.5 | 1.5715 | 0.02489 | -0.0569 | 63.1378
14 | 1.5947 | 0.02705 | -0.055 | 58.9538
14.5 | 1.6137 | 0.02962 | -0.053 | 54.4801
15 | 1.635 | 0.03213 | -0.0514 | 50.887
15.5 | 1.6549 | 0.03489 | -0.0499 | 47.4319
16 | 1.6691 | 0.0382 | -0.0484 | 43.6937
16.5 | 1.6872 | 0.04133 | -0.0474 | 40.8226
17 | 1.7039 | 0.0447 | -0.0466 | 38.1186
17.5 | 1.7161 | 0.04859 | -0.0458 | 35.318
18 | 1.7279 | 0.05267 | -0.0453 | 32.8062
18.5 | 1.7396 | 0.05685 | -0.0451 | 30.5998

## 115. Re 12M Mach 0.10 (1)
BIGFOIL.COM POLAR EXPORT
NACA63-520 a=0.8
NACA63-520 a=0.8 |  |  |  | Cl Max: | 1.877 | at alpha= | 15 | deg
JavaFoil+Calcfoil stall+Eppler ext transition |  |  |  | L/D Max: | 144.666 | at alpha= | 4 | deg
Re: | 12000000 |  |  | Cd Min: | 0.00567 | at alpha= | -1.5 | deg
Mach: | 0.1 |  |  | Cl=0 at alpha= | -3.9444 | deg
|  |  |  | @ Cl=0.1, Cd= | 0.0059952
|  |  |  | @ Cl=0.4, Cd= | 0.0056829
|  |  |  | @ Cl=0.6, Cd= | 0.0058972
alpha (deg) | Cl | Cd | Cm | Cl/Cd
-20 | -1.008 | 0.08057 | -0.052 | -12.515
-19.5 | -1.025 | 0.07432 | -0.054 | -13.785
-19 | -1.041 | 0.06632 | -0.055 | -15.7
-18.5 | -1.055 | 0.0589 | -0.056 | -17.919
-18 | -1.066 | 0.05225 | -0.058 | -20.41
-17.5 | -1.074 | 0.0461 | -0.059 | -23.304
-17 | -1.075 | 0.04281 | -0.06 | -25.112
-16.5 | -1.074 | 0.03858 | -0.061 | -27.847
-16 | -1.07 | 0.03473 | -0.062 | -30.803
-15.5 | -1.062 | 0.03074 | -0.064 | -34.543
-15 | -1.048 | 0.02802 | -0.065 | -37.408
-14.5 | -1.031 | 0.02557 | -0.066 | -40.304
-14 | -1.009 | 0.02339 | -0.067 | -43.118
-13.5 | -0.982 | 0.02168 | -0.068 | -45.308
-13 | -0.953 | 0.01987 | -0.069 | -47.935
-12.5 | -0.919 | 0.01828 | -0.07 | -50.282
-12 | -0.882 | 0.01678 | -0.071 | -52.576
-11.5 | -0.842 | 0.01555 | -0.072 | -54.131
-11 | -0.799 | 0.01433 | -0.073 | -55.753
-10.5 | -0.755 | 0.01204 | -0.074 | -62.718
-10 | -0.704 | 0.01132 | -0.075 | -62.209
-9.5 | -0.655 | 0.0107 | -0.076 | -61.241
-9 | -0.608 | 0.0089 | -0.078 | -68.289
-8.5 | -0.562 | 0.00824 | -0.081 | -68.218
-8 | -0.503 | 0.00808 | -0.082 | -62.255
-7.5 | -0.442 | 0.0078 | -0.082 | -56.758
-7 | -0.382 | 0.00758 | -0.083 | -50.374
-6.5 | -0.32 | 0.00746 | -0.084 | -42.943
-6 | -0.258 | 0.00724 | -0.085 | -35.687
-5.5 | -0.196 | 0.00683 | -0.086 | -28.685
-5 | -0.133 | 0.00668 | -0.086 | -19.969
-4.5 | -0.07 | 0.00651 | -0.087 | -10.809
-4 | -0.007 | 0.00634 | -0.088 | -1.159
-3.5 | 0.056 | 0.0061 | -0.089 | 9.154
-3 | 0.119 | 0.00595 | -0.089 | 20.074
-2.5 | 0.183 | 0.00581 | -0.09 | 31.431
-2 | 0.246 | 0.00576 | -0.091 | 42.722
-1.5 | 0.309 | 0.00567 | -0.092 | 54.546
-1 | 0.373 | 0.00567 | -0.092 | 65.712
-0.5 | 0.436 | 0.0057 | -0.093 | 76.443
0 | 0.499 | 0.00575 | -0.094 | 86.81
0.5 | 0.562 | 0.00582 | -0.094 | 96.571
1 | 0.626 | 0.00595 | -0.095 | 105.093
1.5 | 0.689 | 0.00608 | -0.096 | 113.175
2 | 0.752 | 0.00618 | -0.097 | 121.598
2.5 | 0.815 | 0.00641 | -0.097 | 127.038
3 | 0.872 | 0.00667 | -0.098 | 130.779
3.5 | 0.934 | 0.00721 | -0.099 | 129.479
4 | 0.99 | 0.00684 | -0.099 | 144.666
4.5 | 1.048 | 0.00798 | -0.099 | 131.27
5 | 1.107 | 0.00841 | -0.099 | 131.629
5.5 | 1.164 | 0.00891 | -0.1 | 130.633
6 | 1.221 | 0.00966 | -0.1 | 126.314
6.5 | 1.277 | 0.01035 | -0.101 | 123.399
7 | 1.331 | 0.01113 | -0.101 | 119.635
7.5 | 1.385 | 0.01176 | -0.101 | 117.793
8 | 1.437 | 0.01234 | -0.102 | 116.447
8.5 | 1.488 | 0.01296 | -0.102 | 114.801
9 | 1.535 | 0.01431 | -0.103 | 107.294
9.5 | 1.581 | 0.01531 | -0.103 | 103.264
10 | 1.626 | 0.01608 | -0.103 | 101.123
10.5 | 1.668 | 0.01687 | -0.104 | 98.892
11 | 1.706 | 0.01772 | -0.104 | 96.306
11.5 | 1.742 | 0.0186 | -0.105 | 93.626
12 | 1.775 | 0.01958 | -0.105 | 90.634
12.5 | 1.804 | 0.02065 | -0.105 | 87.37
13 | 1.829 | 0.0217 | -0.106 | 84.288
13.5 | 1.848 | 0.0229 | -0.106 | 80.699
14 | 1.863 | 0.02411 | -0.106 | 77.248
14.5 | 1.873 | 0.02548 | -0.106 | 73.488
15 | 1.877 | 0.02712 | -0.107 | 69.229
15.5 | 1.877 | 0.02879 | -0.107 | 65.203
16 | 1.873 | 0.03072 | -0.107 | 60.976
16.5 | 1.865 | 0.03272 | -0.107 | 56.997
17 | 1.849 | 0.03464 | -0.107 | 53.369
17.5 | 1.828 | 0.03718 | -0.107 | 49.155
18 | 1.804 | 0.03945 | -0.107 | 45.715
18.5 | 1.775 | 0.04223 | -0.107 | 42.039
19 | 1.743 | 0.04521 | -0.107 | 38.564
19.5 | 1.708 | 0.04849 | -0.107 | 35.223
20 | 1.671 | 0.05166 | -0.107 | 32.339

## 116. Re 12M Mach 0.10 (2)
BIGFOIL.COM POLAR EXPORT
NACA63-520 a=0.8
NACA63-520 a=0.8 |  |  |  | Cl Max: | 1.7607 | at alpha= | 20 | deg
XFOIL ncrit=9 |  |  |  | L/D Max: | 178.328 | at alpha= | 5 | deg
Re: | 12000000 |  |  | Cd Min: | 0.07376 | at alpha= | 20 | deg
Mach: | 0.1 |  |  | Cl=0 at alpha= | -3.9038 | deg
|  |  |  | @ Cl=0.1, Cd= | 0.005152
|  |  |  | @ Cl=0.4, Cd= | 0.0044825
|  |  |  | @ Cl=0.6, Cd= | 0.0046118
alpha (deg) | Cl | Cd | Cm | Cl/Cd
-20 | -1.2577 | 0.04777 | -0.0963 | -26.3282
-19.5 | -1.2526 | 0.04316 | -0.0977 | -29.0222
-19 | -1.2437 | 0.03916 | -0.0985 | -31.7594
-18.5 | -1.2373 | 0.03507 | -0.0991 | -35.2809
-18 | -1.2248 | 0.03177 | -0.0991 | -38.5521
-17.5 | -1.2098 | 0.02884 | -0.0989 | -41.9487
-17 | -1.1948 | 0.02617 | -0.0982 | -45.6553
-16.5 | -1.1825 | 0.02351 | -0.0969 | -50.2977
-16 | -1.1719 | 0.02092 | -0.0952 | -56.0182
-15.5 | -1.1549 | 0.0188 | -0.0934 | -61.4309
-15 | -1.1736 | 0.01511 | -0.0887 | -77.6704
-14.5 | -1.1563 | 0.01353 | -0.0858 | -85.4619
-14 | -1.1434 | 0.01235 | -0.0811 | -92.583
-13.5 | -1.101 | 0.01164 | -0.0799 | -94.5876
-13 | -1.0522 | 0.0111 | -0.0795 | -94.7928
-12.5 | -1.002 | 0.01056 | -0.0792 | -94.8864
-12 | -0.9496 | 0.01007 | -0.0792 | -94.2999
-11.5 | -0.895 | 0.00966 | -0.0794 | -92.6501
-11 | -0.84 | 0.00924 | -0.0798 | -90.9091
-10.5 | -0.7835 | 0.00888 | -0.0803 | -88.232
-10 | -0.7265 | 0.00854 | -0.0808 | -85.0703
-9.5 | -0.6686 | 0.00822 | -0.0815 | -81.3382
-9 | -0.6102 | 0.00796 | -0.0822 | -76.6583
-8.5 | -0.5514 | 0.00768 | -0.083 | -71.7969
-8 | -0.4922 | 0.00744 | -0.0838 | -66.1559
-7.5 | -0.4326 | 0.00722 | -0.0847 | -59.9169
-7 | -0.373 | 0.00698 | -0.0857 | -53.4384
-6 | -0.2532 | 0.00648 | -0.0876 | -39.0741
-5.5 | -0.1933 | 0.00623 | -0.0886 | -31.0273
-5 | -0.1329 | 0.00597 | -0.0897 | -22.2613
-4.5 | -0.0723 | 0.00577 | -0.0908 | -12.5303
-4 | -0.0117 | 0.00555 | -0.0919 | -2.1081
-3.5 | 0.0491 | 0.00532 | -0.0931 | 9.2293
-3 | 0.1097 | 0.00512 | -0.0942 | 21.4258
-2.5 | 0.1704 | 0.00472 | -0.0955 | 36.1017
-2 | 0.2312 | 0.00456 | -0.0967 | 50.7018
-1.5 | 0.2927 | 0.0045 | -0.0979 | 65.0444
-1 | 0.354 | 0.00449 | -0.099 | 78.8419
-0.5 | 0.4152 | 0.00448 | -0.1002 | 92.6786
0 | 0.4763 | 0.00449 | -0.1013 | 106.0802
0.5 | 0.5372 | 0.00453 | -0.1024 | 118.5872
1 | 0.5978 | 0.00461 | -0.1034 | 129.6746
1.5 | 0.6587 | 0.00466 | -0.1045 | 141.3519
2 | 0.7188 | 0.00474 | -0.1054 | 151.6456
2.5 | 0.7789 | 0.00484 | -0.1064 | 160.9298
3 | 0.8382 | 0.00499 | -0.1072 | 167.976
3.5 | 0.8962 | 0.0052 | -0.1078 | 172.3462
4 | 0.9538 | 0.00544 | -0.1084 | 175.3309
4.5 | 1.0103 | 0.0057 | -0.1088 | 177.2456
5 | 1.0664 | 0.00598 | -0.109 | 178.3278
5.5 | 1.119 | 0.00639 | -0.1088 | 175.1174
6 | 1.1619 | 0.00725 | -0.1069 | 160.2621
6.5 | 1.2034 | 0.00802 | -0.1047 | 150.0499
7 | 1.2455 | 0.00863 | -0.1026 | 144.3221
7.5 | 1.2824 | 0.00922 | -0.0995 | 139.0889
8 | 1.3041 | 0.00981 | -0.0935 | 132.9358
8.5 | 1.3311 | 0.01057 | -0.0889 | 125.9319
9 | 1.3577 | 0.01147 | -0.0847 | 118.3697
9.5 | 1.3843 | 0.01248 | -0.0807 | 110.9215
10 | 1.4115 | 0.01356 | -0.0771 | 104.0929
10.5 | 1.4333 | 0.01498 | -0.073 | 95.6809
11 | 1.4554 | 0.0165 | -0.0693 | 88.2061
11.5 | 1.477 | 0.0182 | -0.0658 | 81.1538
12 | 1.5012 | 0.01987 | -0.0629 | 75.5511
12.5 | 1.5246 | 0.02172 | -0.0602 | 70.1934
13 | 1.5483 | 0.02372 | -0.0578 | 65.274
13.5 | 1.5695 | 0.02598 | -0.0555 | 60.4119
14 | 1.5927 | 0.02826 | -0.0536 | 56.3588
14.5 | 1.6107 | 0.03101 | -0.0516 | 51.9413
15 | 1.6322 | 0.03363 | -0.0501 | 48.534
15.5 | 1.6515 | 0.03655 | -0.0487 | 45.1847
16 | 1.6653 | 0.04003 | -0.0472 | 41.6013
16.5 | 1.6833 | 0.0433 | -0.0463 | 38.8753
17 | 1.6993 | 0.04685 | -0.0455 | 36.2711
17.5 | 1.7105 | 0.05099 | -0.0448 | 33.5458
18 | 1.7226 | 0.05519 | -0.0444 | 31.2122
18.5 | 1.7341 | 0.05953 | -0.0442 | 29.1299
20 | 1.7607 | 0.07376 | -0.0448 | 23.8707

## 117. Re 12M Mach 0.25 (1)
BIGFOIL.COM POLAR EXPORT
NACA63-520 a=0.8
NACA63-520 a=0.8 |  |  |  | Cl Max: | 1.827 | at alpha= | 13.5 | deg
JavaFoil+Calcfoil stall+Eppler ext transition |  |  |  | L/D Max: | 130.348 | at alpha= | 3 | deg
Re: | 12000000 |  |  | Cd Min: | 0.00577 | at alpha= | -1.5 | deg
Mach: | 0.25 |  |  | Cl=0 at alpha= | -3.9385 | deg
|  |  |  | @ Cl=0.1, Cd= | 0.0060602
|  |  |  | @ Cl=0.4, Cd= | 0.00577
|  |  |  | @ Cl=0.6, Cd= | 0.0059542
alpha (deg) | Cl | Cd | Cm | Cl/Cd
-20 | -0.648 | 0.1421 | -0.043 | -4.561
-19.5 | -0.698 | 0.13025 | -0.045 | -5.355
-19 | -0.747 | 0.11442 | -0.048 | -6.532
-18.5 | -0.79 | 0.1043 | -0.05 | -7.575
-18 | -0.838 | 0.08649 | -0.054 | -9.688
-17.5 | -0.886 | 0.06711 | -0.057 | -13.206
-17 | -0.92 | 0.05757 | -0.059 | -15.974
-16.5 | -0.945 | 0.05078 | -0.061 | -18.603
-16 | -0.966 | 0.04376 | -0.063 | -22.065
-15.5 | -0.978 | 0.03847 | -0.064 | -25.438
-15 | -0.983 | 0.03497 | -0.065 | -28.095
-14.5 | -0.983 | 0.03031 | -0.067 | -32.446
-14 | -0.975 | 0.02738 | -0.068 | -35.618
-13.5 | -0.961 | 0.02459 | -0.069 | -39.082
-13 | -0.94 | 0.02264 | -0.07 | -41.52
-12.5 | -0.914 | 0.02056 | -0.071 | -44.444
-12 | -0.883 | 0.01873 | -0.072 | -47.136
-11.5 | -0.847 | 0.01712 | -0.073 | -49.478
-11 | -0.807 | 0.01578 | -0.074 | -51.114
-10.5 | -0.765 | 0.01305 | -0.076 | -58.639
-10 | -0.716 | 0.01217 | -0.077 | -58.793
-9.5 | -0.664 | 0.01131 | -0.078 | -58.715
-9 | -0.611 | 0.01105 | -0.079 | -55.248
-8.5 | -0.56 | 0.00947 | -0.081 | -59.078
-8 | -0.509 | 0.0092 | -0.083 | -55.278
-7.5 | -0.454 | 0.00804 | -0.085 | -56.445
-7 | -0.391 | 0.00776 | -0.086 | -50.418
-6.5 | -0.329 | 0.00759 | -0.086 | -43.268
-6 | -0.265 | 0.00739 | -0.087 | -35.872
-5.5 | -0.201 | 0.00694 | -0.088 | -28.991
-5 | -0.137 | 0.00676 | -0.089 | -20.247
-4.5 | -0.072 | 0.00664 | -0.089 | -10.891
-4 | -0.008 | 0.00643 | -0.09 | -1.174
-3.5 | 0.057 | 0.00621 | -0.091 | 9.238
-3 | 0.123 | 0.00598 | -0.092 | 20.503
-2.5 | 0.188 | 0.00591 | -0.093 | 31.798
-2 | 0.253 | 0.00584 | -0.093 | 43.27
-1.5 | 0.318 | 0.00577 | -0.094 | 55.131
-1 | 0.383 | 0.00577 | -0.095 | 66.407
-0.5 | 0.448 | 0.00577 | -0.096 | 77.645
0 | 0.513 | 0.00584 | -0.096 | 87.773
0.5 | 0.578 | 0.0059 | -0.097 | 97.905
1 | 0.643 | 0.00606 | -0.098 | 106.155
1.5 | 0.708 | 0.00617 | -0.098 | 114.732
2 | 0.772 | 0.00634 | -0.099 | 121.874
2.5 | 0.837 | 0.00659 | -0.1 | 127.027
3 | 0.896 | 0.00687 | -0.101 | 130.348
3.5 | 0.953 | 0.00744 | -0.101 | 128.027
4 | 1.013 | 0.00785 | -0.101 | 129.038
4.5 | 1.073 | 0.00828 | -0.101 | 129.689
5 | 1.133 | 0.00875 | -0.102 | 129.472
5.5 | 1.192 | 0.00934 | -0.102 | 127.717
6 | 1.25 | 0.01018 | -0.103 | 122.841
6.5 | 1.308 | 0.01093 | -0.103 | 119.609
7 | 1.363 | 0.01177 | -0.104 | 115.77
7.5 | 1.417 | 0.01248 | -0.104 | 113.537
8 | 1.469 | 0.01312 | -0.104 | 111.938
8.5 | 1.52 | 0.0138 | -0.105 | 110.128
9 | 1.565 | 0.01563 | -0.105 | 100.163
9.5 | 1.611 | 0.01648 | -0.106 | 97.79
10 | 1.655 | 0.01736 | -0.106 | 95.324
10.5 | 1.694 | 0.01826 | -0.106 | 92.72
11 | 1.728 | 0.01928 | -0.107 | 89.636
11.5 | 1.759 | 0.02035 | -0.107 | 86.439
12 | 1.785 | 0.02149 | -0.108 | 83.069
12.5 | 1.807 | 0.02278 | -0.108 | 79.314
13 | 1.822 | 0.02413 | -0.108 | 75.514
13.5 | 1.827 | 0.02558 | -0.108 | 71.444
14 | 1.826 | 0.0272 | -0.109 | 67.136
14.5 | 1.818 | 0.02913 | -0.109 | 62.411
15 | 1.803 | 0.03126 | -0.109 | 57.678
15.5 | 1.78 | 0.03365 | -0.109 | 52.9
16 | 1.751 | 0.03583 | -0.109 | 48.869
16.5 | 1.714 | 0.03848 | -0.109 | 44.534
17 | 1.665 | 0.04151 | -0.109 | 40.103
17.5 | 1.608 | 0.04477 | -0.109 | 35.912
18 | 1.543 | 0.04905 | -0.109 | 31.459
18.5 | 1.473 | 0.05354 | -0.108 | 27.506

## 118. Re 12M Mach 0.25 (2)
BIGFOIL.COM POLAR EXPORT
NACA63-520 a=0.8
NACA63-520 a=0.8 |  |  |  | Cl Max: | 1.7129 | at alpha= | 19 | deg
XFOIL ncrit=9 |  |  |  | L/D Max: | 181.176 | at alpha= | 4.5 | deg
Re: | 12000000 |  |  | Cd Min: | 0.08007 | at alpha= | 19 | deg
Mach: | 0.25 |  |  | Cl=0 at alpha= | -3.8975 | deg
|  |  |  | @ Cl=0.1, Cd= | 0.005224
|  |  |  | @ Cl=0.4, Cd= | 0.00455
|  |  |  | @ Cl=0.6, Cd= | 0.0046464
alpha (deg) | Cl | Cd | Cm | Cl/Cd
-20 | -1.1706 | 0.06607 | -0.0989 | -17.7176
-19.5 | -1.1766 | 0.05922 | -0.1022 | -19.8683
-19 | -1.1768 | 0.05326 | -0.1046 | -22.0954
-18.5 | -1.1769 | 0.04764 | -0.1066 | -24.704
-18 | -1.1736 | 0.04263 | -0.1078 | -27.5299
-17.5 | -1.1678 | 0.03811 | -0.1085 | -30.6429
-17 | -1.1551 | 0.03443 | -0.1086 | -33.5492
-16.5 | -1.1454 | 0.03076 | -0.1082 | -37.2367
-16 | -1.1313 | 0.02768 | -0.1073 | -40.8707
-15.5 | -1.1156 | 0.02494 | -0.106 | -44.7314
-15 | -1.1039 | 0.02212 | -0.1042 | -49.9051
-14.5 | -1.0908 | 0.01954 | -0.102 | -55.824
-14 | -1.1022 | 0.01599 | -0.0978 | -68.9306
-13.5 | -1.0865 | 0.014 | -0.0945 | -77.6071
-13 | -1.0811 | 0.01231 | -0.0892 | -87.8229
-12.5 | -1.0362 | 0.01154 | -0.0875 | -89.792
-12 | -0.9849 | 0.01094 | -0.0865 | -90.0274
-11.5 | -0.9316 | 0.01031 | -0.0858 | -90.3589
-11 | -0.8747 | 0.00985 | -0.0856 | -88.802
-10.5 | -0.8169 | 0.00937 | -0.0855 | -87.1825
-10 | -0.7576 | 0.00897 | -0.0856 | -84.4593
-9.5 | -0.6976 | 0.00858 | -0.0859 | -81.3054
-9 | -0.6365 | 0.00826 | -0.0863 | -77.0581
-8.5 | -0.5753 | 0.00794 | -0.0868 | -72.4559
-8 | -0.5132 | 0.00768 | -0.0874 | -66.8229
-7.5 | -0.4513 | 0.00742 | -0.0881 | -60.8221
-7 | -0.3888 | 0.00716 | -0.0889 | -54.3017
-6.5 | -0.3264 | 0.00694 | -0.0897 | -47.0317
-6 | -0.2639 | 0.00665 | -0.0906 | -39.6842
-5.5 | -0.2018 | 0.00635 | -0.0915 | -31.7795
-5 | -0.1389 | 0.00608 | -0.0926 | -22.8454
-4.5 | -0.076 | 0.0059 | -0.0936 | -12.8814
-4 | -0.0129 | 0.00565 | -0.0947 | -2.2832
-3.5 | 0.05 | 0.00543 | -0.0959 | 9.2081
-3 | 0.1131 | 0.00517 | -0.0971 | 21.8762
-2.5 | 0.1758 | 0.00478 | -0.0984 | 36.7782
-2 | 0.239 | 0.00461 | -0.0996 | 51.8438
-1.5 | 0.3028 | 0.00454 | -0.1008 | 66.696
-1 | 0.3662 | 0.00455 | -0.1019 | 80.4835
0 | 0.4931 | 0.00455 | -0.1043 | 108.3736
0.5 | 0.5565 | 0.00457 | -0.1054 | 121.7724
1 | 0.6191 | 0.00468 | -0.1064 | 132.2863
1.5 | 0.6824 | 0.00471 | -0.1075 | 144.8832
2 | 0.7447 | 0.00482 | -0.1084 | 154.5021
2.5 | 0.8074 | 0.0049 | -0.1094 | 164.7755
3 | 0.8689 | 0.00506 | -0.1102 | 171.7194
3.5 | 0.9294 | 0.00525 | -0.1108 | 177.0286
4 | 0.9887 | 0.00551 | -0.1111 | 179.4374
4.5 | 1.0472 | 0.00578 | -0.1113 | 181.1765
5 | 1.1043 | 0.0061 | -0.1113 | 181.0328
5.5 | 1.1582 | 0.00654 | -0.1107 | 177.0948
6 | 1.2016 | 0.00734 | -0.1083 | 163.7057
6.5 | 1.2364 | 0.00828 | -0.1044 | 149.3237
7 | 1.2608 | 0.00896 | -0.0983 | 140.7143
7.5 | 1.2872 | 0.00968 | -0.0929 | 132.9752
8 | 1.3108 | 0.01067 | -0.0875 | 122.8491
8.5 | 1.3416 | 0.01159 | -0.0835 | 115.755
9 | 1.3683 | 0.01275 | -0.0791 | 107.3176
9.5 | 1.391 | 0.01419 | -0.0746 | 98.0268
10 | 1.4188 | 0.01554 | -0.0709 | 91.2999
10.5 | 1.4391 | 0.01739 | -0.0668 | 82.7545
11 | 1.4529 | 0.01974 | -0.0623 | 73.6018
11.5 | 1.475 | 0.02188 | -0.0591 | 67.4132
12 | 1.4983 | 0.02411 | -0.0563 | 62.1443
12.5 | 1.5193 | 0.02666 | -0.0537 | 56.988
13 | 1.5409 | 0.02933 | -0.0514 | 52.5367
13.5 | 1.5622 | 0.03215 | -0.0493 | 48.591
14 | 1.5823 | 0.0352 | -0.0474 | 44.9517
14.5 | 1.6006 | 0.03854 | -0.0457 | 41.5309
15 | 1.6203 | 0.0419 | -0.0444 | 38.6706
15.5 | 1.6363 | 0.04572 | -0.0432 | 35.7896
16 | 1.651 | 0.04978 | -0.0422 | 33.1659
16.5 | 1.6668 | 0.05392 | -0.0415 | 30.9125
17 | 1.6777 | 0.05865 | -0.041 | 28.6053
17.5 | 1.6887 | 0.06354 | -0.0408 | 26.577
18 | 1.6999 | 0.06855 | -0.0409 | 24.798
18.5 | 1.7064 | 0.07423 | -0.0413 | 22.988
19 | 1.7129 | 0.08007 | -0.042 | 21.3925

## 119. Re 12M Mach 0.50 (1)
BIGFOIL.COM POLAR EXPORT
NACA63-520 a=0.8
NACA63-520 a=0.8 |  |  |  | Cl Max: | 1.69 | at alpha= | 10 | deg
JavaFoil+Calcfoil stall+Eppler ext transition |  |  |  | L/D Max: | 125.119 | at alpha= | 3 | deg
Re: | 12000000 |  |  | Cd Min: | 0.00613 | at alpha= | -1.5 | deg
Mach: | 0.5 |  |  | Cl=0 at alpha= | -3.9444 | deg
|  |  |  | @ Cl=0.1, Cd= | 0.0065874
|  |  |  | @ Cl=0.4, Cd= | 0.0061608
|  |  |  | @ Cl=0.6, Cd= | 0.0064378
alpha (deg) | Cl | Cd | Cm | Cl/Cd
-20 | -0.934 | 0.17398 | -0.045 | -5.366
-19.5 | -0.904 | 0.16993 | -0.045 | -5.323
-19 | -0.874 | 0.16303 | -0.045 | -5.364
-18.5 | -0.851 | 0.14395 | -0.048 | -5.915
-18 | -0.82 | 0.14174 | -0.047 | -5.784
-17.5 | -0.795 | 0.12169 | -0.05 | -6.537
-17 | -0.767 | 0.11975 | -0.051 | -6.406
-16.5 | -0.751 | 0.10024 | -0.056 | -7.487
-16 | -0.709 | 0.1069 | -0.052 | -6.634
-15.5 | -0.674 | 0.10578 | -0.048 | -6.374
-15 | -0.649 | 0.10394 | -0.051 | -6.241
-14.5 | -0.628 | 0.08789 | -0.057 | -7.149
-14 | -0.612 | 0.07063 | -0.063 | -8.665
-13.5 | -0.616 | 0.04094 | -0.073 | -15.038
-13 | -0.526 | 0.09261 | -0.047 | -5.683
-12.5 | -0.5 | 0.08283 | -0.051 | -6.042
-12 | -0.467 | 0.08917 | -0.044 | -5.236
-11.5 | -0.438 | 0.08594 | -0.043 | -5.092
-11 | -0.681 | 0.03253 | -0.078 | -20.949
-10.5 | -0.733 | 0.02421 | -0.081 | -30.27
-10 | -0.719 | 0.02032 | -0.083 | -35.385
-9.5 | -0.687 | 0.01829 | -0.085 | -37.547
-9 | -0.642 | 0.016 | -0.086 | -40.138
-8.5 | -0.593 | 0.01385 | -0.088 | -42.791
-8 | -0.536 | 0.01281 | -0.089 | -41.844
-7.5 | -0.476 | 0.01187 | -0.09 | -40.105
-7 | -0.414 | 0.01111 | -0.091 | -37.235
-6.5 | -0.349 | 0.01044 | -0.092 | -33.459
-6 | -0.284 | 0.00849 | -0.094 | -33.443
-5.5 | -0.221 | 0.00896 | -0.097 | -24.653
-5 | -0.153 | 0.00743 | -0.099 | -20.553
-4.5 | -0.081 | 0.00717 | -0.1 | -11.25
-4 | -0.008 | 0.00702 | -0.101 | -1.2
-3.5 | 0.064 | 0.00676 | -0.102 | 9.478
-3 | 0.137 | 0.00641 | -0.103 | 21.4
-2.5 | 0.21 | 0.0063 | -0.103 | 33.303
-2 | 0.283 | 0.00623 | -0.104 | 45.416
-1.5 | 0.355 | 0.00613 | -0.105 | 57.984
-1 | 0.428 | 0.00618 | -0.106 | 69.305
-0.5 | 0.501 | 0.00628 | -0.107 | 79.758
0 | 0.574 | 0.00638 | -0.108 | 89.929
0.5 | 0.646 | 0.00654 | -0.108 | 98.78
1 | 0.714 | 0.00622 | -0.109 | 114.757
1.5 | 0.784 | 0.00695 | -0.109 | 112.807
2 | 0.855 | 0.00714 | -0.11 | 119.67
2.5 | 0.924 | 0.00751 | -0.11 | 123.156
3 | 0.984 | 0.00787 | -0.111 | 125.119
3.5 | 1.051 | 0.00871 | -0.111 | 120.687
4 | 1.118 | 0.0093 | -0.112 | 120.212
4.5 | 1.185 | 0.00994 | -0.112 | 119.231
5 | 1.25 | 0.01067 | -0.113 | 117.217
5.5 | 1.314 | 0.01177 | -0.113 | 111.643
6 | 1.376 | 0.01297 | -0.114 | 106.088
6.5 | 1.436 | 0.0143 | -0.114 | 100.445
7 | 1.493 | 0.0154 | -0.115 | 96.94
7.5 | 1.547 | 0.01648 | -0.115 | 93.847
8 | 1.595 | 0.01758 | -0.116 | 90.711
8.5 | 1.633 | 0.0205 | -0.116 | 79.689
9 | 1.666 | 0.02197 | -0.116 | 75.839
9.5 | 1.687 | 0.02367 | -0.116 | 71.26
10 | 1.69 | 0.02587 | -0.117 | 65.354
10.5 | 1.658 | 0.02842 | -0.117 | 58.351
11 | 1.56 | 0.0314 | -0.117 | 49.668
11.5 | 1.026 | 0.03866 | -0.116 | 26.54
12 | 1.054 | 0.04145 | -0.116 | 25.434
12.5 | 1.087 | 0.04125 | -0.117 | 26.345
13 | 1.111 | 0.04702 | -0.116 | 23.631
13.5 | 1.141 | 0.04855 | -0.117 | 23.493
14 | 1.165 | 0.05449 | -0.116 | 21.379
14.5 | 1.198 | 0.05295 | -0.117 | 22.629
15 | 1.22 | 0.06053 | -0.116 | 20.155

## 120. Re 12M Mach 0.50 (2)
BIGFOIL.COM POLAR EXPORT
NACA63-520 a=0.8
NACA63-520 a=0.8 |  |  |  | Cl Max: | 1.6101 | at alpha= | 17.5 | deg
XFOIL ncrit=9 |  |  |  | L/D Max: | 191.832 | at alpha= | 4 | deg
Re: | 12000000 |  |  | Cd Min: | 0.17517 | at alpha= | 20 | deg
Mach: | 0.5 |  |  | Cl=0 at alpha= | -99 | deg
|  |  |  | @ Cl=0.1, Cd= | 0.00481
|  |  |  | @ Cl=0.4, Cd= | 0.00481
|  |  |  | @ Cl=0.6, Cd= | 0.0048485
alpha (deg) | Cl | Cd | Cm | Cl/Cd
0 | 0.5687 | 0.00481 | -0.1173 | 118.2328
0.5 | 0.6418 | 0.0049 | -0.1183 | 130.9796
1 | 0.7155 | 0.00496 | -0.1194 | 144.254
1.5 | 0.7876 | 0.00509 | -0.1202 | 154.7348
2 | 0.8608 | 0.00518 | -0.1211 | 166.1776
2.5 | 0.9323 | 0.00534 | -0.1216 | 174.588
3 | 1.0051 | 0.00545 | -0.1221 | 184.422
3.5 | 1.0743 | 0.00568 | -0.122 | 189.1373
4 | 1.1414 | 0.00595 | -0.1214 | 191.8319
4.5 | 1.2049 | 0.00629 | -0.1199 | 191.558
5 | 1.2626 | 0.00671 | -0.1174 | 188.1669
5.5 | 1.2911 | 0.00732 | -0.1097 | 176.3798
6 | 1.3155 | 0.00836 | -0.102 | 157.3565
6.5 | 1.3393 | 0.00965 | -0.0948 | 138.7876
7 | 1.3555 | 0.01142 | -0.0871 | 118.6953
7.5 | 1.3589 | 0.01392 | -0.0787 | 97.6221
8 | 1.3652 | 0.01675 | -0.0715 | 81.5045
8.5 | 1.3802 | 0.01959 | -0.0659 | 70.4543
9 | 1.3963 | 0.02268 | -0.061 | 61.5653
9.5 | 1.4158 | 0.02589 | -0.0569 | 54.6852
10 | 1.4307 | 0.02958 | -0.0529 | 48.3671
10.5 | 1.4395 | 0.03389 | -0.0491 | 42.4757
11.5 | 1.4449 | 0.04431 | -0.0431 | 32.6089
12 | 1.4605 | 0.04903 | -0.0411 | 29.7879
12.5 | 1.4782 | 0.05381 | -0.0395 | 27.4707
13 | 1.496 | 0.05881 | -0.0381 | 25.4379
13.5 | 1.5151 | 0.0639 | -0.0371 | 23.7105
14 | 1.5321 | 0.06941 | -0.0364 | 22.0732
14.5 | 1.5487 | 0.07513 | -0.036 | 20.6136
15 | 1.5651 | 0.08113 | -0.0359 | 19.2913
15.5 | 1.5774 | 0.08768 | -0.0363 | 17.9904
16 | 1.591 | 0.09437 | -0.0369 | 16.8592
16.5 | 1.6017 | 0.10152 | -0.038 | 15.7772
17 | 1.6085 | 0.10931 | -0.0397 | 14.715
17.5 | 1.6101 | 0.11787 | -0.0421 | 13.66
18 | 1.6021 | 0.1277 | -0.0458 | 12.5458
18.5 | 1.5853 | 0.13879 | -0.051 | 11.4223
19 | 1.5642 | 0.15053 | -0.0573 | 10.3913
19.5 | 1.5433 | 0.16258 | -0.0645 | 9.4926
20 | 1.52 | 0.17517 | -0.0727 | 8.6773

## 121. Re 14M Mach 0.00 (1)
BIGFOIL.COM POLAR EXPORT
NACA63-520 a=0.8
NACA63-520 a=0.8 |  |  |  | Cl Max: | 1.891 | at alpha= | 15.5 | deg
JavaFoil+Calcfoil stall+Eppler ext transition |  |  |  | L/D Max: | 143.824 | at alpha= | 4 | deg
Re: | 14000000 |  |  | Cd Min: | 0.00566 | at alpha= | -1 | deg
Mach: | 0 |  |  | Cl=0 at alpha= | -3.9444 | deg
|  |  |  | @ Cl=0.1, Cd= | 0.0060003
|  |  |  | @ Cl=0.4, Cd= | 0.00566
|  |  |  | @ Cl=0.6, Cd= | 0.0058645
alpha (deg) | Cl | Cd | Cm | Cl/Cd
-20 | -1.05 | 0.07497 | -0.053 | -14
-19.5 | -1.066 | 0.06634 | -0.054 | -16.064
-19 | -1.078 | 0.0597 | -0.056 | -18.054
-18.5 | -1.088 | 0.05351 | -0.057 | -20.324
-18 | -1.094 | 0.04782 | -0.058 | -22.886
-17.5 | -1.098 | 0.04285 | -0.059 | -25.623
-17 | -1.096 | 0.03953 | -0.06 | -27.725
-16.5 | -1.092 | 0.03579 | -0.061 | -30.506
-16 | -1.085 | 0.03169 | -0.063 | -34.245
-15.5 | -1.072 | 0.02946 | -0.064 | -36.386
-15 | -1.057 | 0.02637 | -0.065 | -40.102
-14.5 | -1.038 | 0.02405 | -0.066 | -43.142
-14 | -1.014 | 0.02209 | -0.067 | -45.907
-13.5 | -0.986 | 0.02055 | -0.068 | -47.967
-13 | -0.955 | 0.01883 | -0.069 | -50.709
-12.5 | -0.92 | 0.01736 | -0.07 | -53.006
-12 | -0.883 | 0.01583 | -0.071 | -55.784
-11.5 | -0.842 | 0.01482 | -0.072 | -56.801
-11 | -0.798 | 0.01364 | -0.073 | -58.501
-10.5 | -0.754 | 0.01155 | -0.074 | -65.249
-10 | -0.705 | 0.01058 | -0.075 | -66.656
-9.5 | -0.66 | 0.00941 | -0.077 | -70.151
-9 | -0.618 | 0.00787 | -0.08 | -78.515
-8.5 | -0.56 | 0.00807 | -0.081 | -69.392
-8 | -0.5 | 0.0078 | -0.081 | -64.147
-7.5 | -0.44 | 0.00758 | -0.082 | -58.105
-7 | -0.38 | 0.00741 | -0.083 | -51.261
-6.5 | -0.319 | 0.00726 | -0.084 | -43.9
-6 | -0.257 | 0.00707 | -0.084 | -36.337
-5.5 | -0.195 | 0.00669 | -0.085 | -29.13
-5 | -0.133 | 0.00658 | -0.086 | -20.15
-4.5 | -0.07 | 0.00644 | -0.087 | -10.88
-4 | -0.007 | 0.00635 | -0.087 | -1.151
-3.5 | 0.056 | 0.00614 | -0.088 | 9.058
-3 | 0.119 | 0.00594 | -0.089 | 19.989
-2.5 | 0.182 | 0.00581 | -0.09 | 31.267
-2 | 0.245 | 0.0058 | -0.09 | 42.239
-1.5 | 0.308 | 0.00574 | -0.091 | 53.619
-1 | 0.371 | 0.00566 | -0.092 | 65.569
-0.5 | 0.434 | 0.00566 | -0.092 | 76.697
0 | 0.497 | 0.00571 | -0.093 | 86.987
0.5 | 0.56 | 0.0058 | -0.094 | 96.531
1 | 0.622 | 0.0059 | -0.095 | 105.453
1.5 | 0.685 | 0.006 | -0.095 | 114.23
2 | 0.748 | 0.00623 | -0.096 | 120.062
2.5 | 0.811 | 0.00648 | -0.097 | 125.121
3 | 0.868 | 0.00687 | -0.097 | 126.328
3.5 | 0.93 | 0.00723 | -0.098 | 128.655
4 | 0.986 | 0.00685 | -0.098 | 143.824
4.5 | 1.044 | 0.00798 | -0.099 | 130.863
5 | 1.102 | 0.00838 | -0.099 | 131.484
5.5 | 1.159 | 0.00904 | -0.099 | 128.223
6 | 1.216 | 0.00963 | -0.1 | 126.272
6.5 | 1.272 | 0.0103 | -0.1 | 123.46
7 | 1.326 | 0.0109 | -0.101 | 121.668
7.5 | 1.38 | 0.01145 | -0.101 | 120.504
8 | 1.432 | 0.01198 | -0.102 | 119.601
8.5 | 1.483 | 0.01259 | -0.102 | 117.791
9 | 1.53 | 0.0141 | -0.102 | 108.465
9.5 | 1.577 | 0.01476 | -0.103 | 106.832
10 | 1.622 | 0.0155 | -0.103 | 104.669
10.5 | 1.664 | 0.01621 | -0.103 | 102.669
11 | 1.703 | 0.01702 | -0.104 | 100.085
11.5 | 1.74 | 0.01789 | -0.104 | 97.232
12 | 1.773 | 0.01879 | -0.105 | 94.352
12.5 | 1.804 | 0.01974 | -0.105 | 91.359
13 | 1.83 | 0.02076 | -0.105 | 88.169
13.5 | 1.851 | 0.02183 | -0.106 | 84.813
14 | 1.868 | 0.02305 | -0.106 | 81.029
14.5 | 1.88 | 0.02429 | -0.106 | 77.416
15 | 1.888 | 0.02576 | -0.106 | 73.283
15.5 | 1.891 | 0.02732 | -0.107 | 69.212
16 | 1.89 | 0.02898 | -0.107 | 65.204
16.5 | 1.885 | 0.03082 | -0.107 | 61.167
17 | 1.873 | 0.0328 | -0.107 | 57.096
17.5 | 1.856 | 0.03496 | -0.107 | 53.101
18 | 1.836 | 0.03732 | -0.107 | 49.198
18.5 | 1.813 | 0.03958 | -0.107 | 45.806
19 | 1.786 | 0.04227 | -0.107 | 42.255
19.5 | 1.756 | 0.04528 | -0.107 | 38.783
20 | 1.723 | 0.04844 | -0.107 | 35.582

## 122. Re 14M Mach 0.00 (2)
BIGFOIL.COM POLAR EXPORT
NACA63-520 a=0.8
NACA63-520 a=0.8 |  |  |  | Cl Max: | 1.7657 | at alpha= | 19 | deg
XFOIL ncrit=9 |  |  |  | L/D Max: | 176.694 | at alpha= | 5 | deg
Re: | 14000000 |  |  | Cd Min: | 0.05951 | at alpha= | 19 | deg
Mach: | 0 |  |  | Cl=0 at alpha= | -99 | deg
|  |  |  | @ Cl=0.1, Cd= | 0.00442
|  |  |  | @ Cl=0.4, Cd= | 0.00442
|  |  |  | @ Cl=0.6, Cd= | 0.0045245
alpha (deg) | Cl | Cd | Cm | Cl/Cd
0 | 0.4736 | 0.00442 | -0.1008 | 107.1493
0.5 | 0.5341 | 0.00446 | -0.1019 | 119.7534
1 | 0.5946 | 0.00452 | -0.103 | 131.5487
1.5 | 0.6549 | 0.00457 | -0.104 | 143.3042
2 | 0.7149 | 0.00466 | -0.105 | 153.412
2.5 | 0.7741 | 0.00478 | -0.1059 | 161.9456
3 | 0.8327 | 0.00496 | -0.1067 | 167.8831
3.5 | 0.8903 | 0.00517 | -0.1073 | 172.205
4 | 0.9473 | 0.00542 | -0.1079 | 174.7786
4.5 | 1.0032 | 0.0057 | -0.1082 | 176
5 | 1.0584 | 0.00599 | -0.1085 | 176.6945
5.5 | 1.1087 | 0.00654 | -0.1079 | 169.526
6 | 1.1524 | 0.00733 | -0.1062 | 157.2169
6.5 | 1.1955 | 0.00804 | -0.1044 | 148.694
7.5 | 1.2807 | 0.00912 | -0.1005 | 140.4276
8 | 1.3077 | 0.0096 | -0.0955 | 136.2188
8.5 | 1.3337 | 0.01028 | -0.0907 | 129.7374
9 | 1.3623 | 0.01104 | -0.0868 | 123.3967
9.5 | 1.3869 | 0.01204 | -0.0825 | 115.191
10.5 | 1.4378 | 0.01432 | -0.0749 | 100.405
11 | 1.463 | 0.01562 | -0.0715 | 93.662
11.5 | 1.4846 | 0.01719 | -0.0679 | 86.3642
12 | 1.5125 | 0.01856 | -0.0654 | 81.4925
12.5 | 1.5364 | 0.02025 | -0.0626 | 75.8716
13 | 1.5603 | 0.02206 | -0.0601 | 70.7298
13.5 | 1.5838 | 0.02404 | -0.0579 | 65.8819
14 | 1.6065 | 0.02617 | -0.0558 | 61.3871
14.5 | 1.6267 | 0.02862 | -0.0538 | 56.8379
15 | 1.6491 | 0.031 | -0.0522 | 53.1968
15.5 | 1.6664 | 0.03389 | -0.0505 | 49.1708
16 | 1.6836 | 0.03692 | -0.0491 | 45.6013
16.5 | 1.7021 | 0.03995 | -0.048 | 42.6058
17 | 1.7176 | 0.04337 | -0.047 | 39.6034
17.5 | 1.7291 | 0.04727 | -0.0461 | 36.5792
18 | 1.7439 | 0.05099 | -0.0456 | 34.2008
18.5 | 1.7532 | 0.05539 | -0.0452 | 31.6519
19 | 1.7657 | 0.05951 | -0.0451 | 29.6706

## 123. Re 14M Mach 0.10 (1)
BIGFOIL.COM POLAR EXPORT
NACA63-520 a=0.8
NACA63-520 a=0.8 |  |  |  | Cl Max: | 1.88 | at alpha= | 15 | deg
JavaFoil+Calcfoil stall+Eppler ext transition |  |  |  | L/D Max: | 143.603 | at alpha= | 4 | deg
Re: | 14000000 |  |  | Cd Min: | 0.00565 | at alpha= | -1 | deg
Mach: | 0.1 |  |  | Cl=0 at alpha= | -3.9444 | deg
|  |  |  | @ Cl=0.1, Cd= | 0.0060094
|  |  |  | @ Cl=0.4, Cd= | 0.0056671
|  |  |  | @ Cl=0.6, Cd= | 0.0058653
alpha (deg) | Cl | Cd | Cm | Cl/Cd
-20 | -1.012 | 0.07747 | -0.053 | -13.057
-19.5 | -1.028 | 0.07132 | -0.054 | -14.413
-19 | -1.044 | 0.06375 | -0.055 | -16.379
-18.5 | -1.058 | 0.05708 | -0.057 | -18.53
-18 | -1.071 | 0.0494 | -0.058 | -21.67
-17.5 | -1.076 | 0.0449 | -0.059 | -23.965
-17 | -1.077 | 0.04154 | -0.06 | -25.926
-16.5 | -1.076 | 0.03727 | -0.061 | -28.884
-16 | -1.071 | 0.03369 | -0.063 | -31.804
-15.5 | -1.064 | 0.02985 | -0.064 | -35.632
-15 | -1.05 | 0.02714 | -0.065 | -38.697
-14.5 | -1.032 | 0.02475 | -0.066 | -41.715
-14 | -1.01 | 0.02266 | -0.067 | -44.589
-13.5 | -0.984 | 0.02103 | -0.068 | -46.773
-13 | -0.954 | 0.01927 | -0.069 | -49.512
-12.5 | -0.92 | 0.01771 | -0.07 | -51.98
-12 | -0.884 | 0.01626 | -0.071 | -54.343
-11.5 | -0.843 | 0.01507 | -0.072 | -55.954
-11 | -0.8 | 0.01387 | -0.073 | -57.664
-10.5 | -0.756 | 0.0117 | -0.074 | -64.589
-10 | -0.706 | 0.01083 | -0.075 | -65.208
-9.5 | -0.66 | 0.00946 | -0.077 | -69.78
-9 | -0.612 | 0.00874 | -0.079 | -70.083
-8.5 | -0.562 | 0.00815 | -0.081 | -69.021
-8 | -0.503 | 0.00783 | -0.082 | -64.207
-7.5 | -0.443 | 0.00765 | -0.082 | -57.836
-7 | -0.382 | 0.00744 | -0.083 | -51.322
-6.5 | -0.32 | 0.00725 | -0.084 | -44.188
-6 | -0.258 | 0.00713 | -0.085 | -36.213
-5.5 | -0.196 | 0.00673 | -0.086 | -29.094
-5 | -0.133 | 0.00658 | -0.086 | -20.263
-4.5 | -0.07 | 0.00643 | -0.087 | -10.944
-4 | -0.007 | 0.00638 | -0.088 | -1.151
-3.5 | 0.056 | 0.00617 | -0.089 | 9.048
-3 | 0.119 | 0.00594 | -0.089 | 20.085
-2.5 | 0.183 | 0.00581 | -0.09 | 31.448
-2 | 0.246 | 0.00579 | -0.091 | 42.49
-1.5 | 0.309 | 0.00577 | -0.092 | 53.65
-1 | 0.373 | 0.00565 | -0.092 | 65.927
-0.5 | 0.436 | 0.00569 | -0.093 | 76.641
0 | 0.499 | 0.00571 | -0.094 | 87.374
0.5 | 0.562 | 0.0058 | -0.094 | 96.965
1 | 0.626 | 0.00591 | -0.095 | 105.904
1.5 | 0.689 | 0.006 | -0.096 | 114.788
2 | 0.752 | 0.00624 | -0.097 | 120.504
2.5 | 0.815 | 0.0065 | -0.097 | 125.302
3 | 0.872 | 0.00696 | -0.098 | 125.324
3.5 | 0.934 | 0.00731 | -0.099 | 127.775
4 | 0.99 | 0.00689 | -0.099 | 143.603
4.5 | 1.048 | 0.00802 | -0.099 | 130.683
5 | 1.107 | 0.00845 | -0.099 | 130.96
5.5 | 1.164 | 0.00911 | -0.1 | 127.768
6 | 1.221 | 0.00973 | -0.1 | 125.447
6.5 | 1.277 | 0.01041 | -0.101 | 122.693
7 | 1.332 | 0.01101 | -0.101 | 121.038
7.5 | 1.386 | 0.01157 | -0.102 | 119.812
8 | 1.438 | 0.0121 | -0.102 | 118.848
8.5 | 1.489 | 0.01274 | -0.102 | 116.799
9 | 1.536 | 0.01427 | -0.103 | 107.578
9.5 | 1.583 | 0.01494 | -0.103 | 105.889
10 | 1.628 | 0.0157 | -0.104 | 103.689
10.5 | 1.669 | 0.01646 | -0.104 | 101.413
11 | 1.708 | 0.0173 | -0.104 | 98.731
11.5 | 1.744 | 0.01816 | -0.105 | 96.011
12 | 1.776 | 0.01911 | -0.105 | 92.939
12.5 | 1.805 | 0.02011 | -0.105 | 89.763
13 | 1.831 | 0.02113 | -0.106 | 86.662
13.5 | 1.85 | 0.02228 | -0.106 | 83.014
14 | 1.865 | 0.0235 | -0.106 | 79.338
14.5 | 1.875 | 0.02479 | -0.107 | 75.64
15 | 1.88 | 0.02636 | -0.107 | 71.293
15.5 | 1.88 | 0.02797 | -0.107 | 67.199
16 | 1.876 | 0.02974 | -0.107 | 63.083
16.5 | 1.867 | 0.03165 | -0.107 | 59.003
17 | 1.851 | 0.03373 | -0.107 | 54.881
17.5 | 1.831 | 0.03599 | -0.107 | 50.863
18 | 1.806 | 0.03843 | -0.107 | 46.98
18.5 | 1.777 | 0.04118 | -0.107 | 43.158
19 | 1.745 | 0.04408 | -0.107 | 39.592
19.5 | 1.711 | 0.04691 | -0.107 | 36.468
20 | 1.673 | 0.0505 | -0.107 | 33.122

## 124. Re 14M Mach 0.10 (2)
BIGFOIL.COM POLAR EXPORT
NACA63-520 a=0.8
NACA63-520 a=0.8 |  |  |  | Cl Max: | 1.75 | at alpha= | 18.5 | deg
XFOIL ncrit=9 |  |  |  | L/D Max: | 177.271 | at alpha= | 5 | deg
Re: | 14000000 |  |  | Cd Min: | 0.05775 | at alpha= | 18.5 | deg
Mach: | 0.1 |  |  | Cl=0 at alpha= | -3.9054 | deg
|  |  |  | @ Cl=0.1, Cd= | 0.0051271
|  |  |  | @ Cl=0.4, Cd= | 0.0044263
|  |  |  | @ Cl=0.6, Cd= | 0.0045217
alpha (deg) | Cl | Cd | Cm | Cl/Cd
-20 | -1.2711 | 0.04643 | -0.0967 | -27.3767
-19.5 | -1.2691 | 0.04162 | -0.098 | -30.4926
-19 | -1.2587 | 0.03775 | -0.0989 | -33.343
-18.5 | -1.2517 | 0.0339 | -0.0991 | -36.9233
-18 | -1.2406 | 0.03052 | -0.0991 | -40.6488
-17.5 | -1.2282 | 0.02753 | -0.0986 | -44.6131
-17 | -1.2116 | 0.02508 | -0.0977 | -48.3094
-16.5 | -1.1963 | 0.02267 | -0.0964 | -52.7702
-16 | -1.1823 | 0.02029 | -0.0948 | -58.2701
-15.5 | -1.1636 | 0.01829 | -0.093 | -63.6195
-15 | -1.1658 | 0.01543 | -0.0894 | -75.5541
-14.5 | -1.1861 | 0.01288 | -0.0823 | -92.0885
-14 | -1.1498 | 0.01204 | -0.0805 | -95.4983
-13.5 | -1.1062 | 0.01134 | -0.0794 | -97.5485
-13 | -1.0574 | 0.01078 | -0.079 | -98.0891
-12.5 | -1.0053 | 0.01032 | -0.0789 | -97.4128
-12 | -0.9526 | 0.00983 | -0.0789 | -96.9074
-11.5 | -0.8979 | 0.00941 | -0.0792 | -95.4198
-11 | -0.8419 | 0.00904 | -0.0796 | -93.1305
-10.5 | -0.7856 | 0.00867 | -0.0801 | -90.6113
-10 | -0.7279 | 0.00835 | -0.0807 | -87.1737
-9.5 | -0.6702 | 0.00804 | -0.0814 | -83.3582
-9 | -0.6113 | 0.00778 | -0.0821 | -78.5733
-8.5 | -0.5526 | 0.0075 | -0.0829 | -73.68
-8 | -0.493 | 0.00729 | -0.0838 | -67.6269
-7.5 | -0.4335 | 0.00706 | -0.0847 | -61.4023
-7 | -0.3736 | 0.00684 | -0.0856 | -54.6199
-6.5 | -0.3135 | 0.00662 | -0.0866 | -47.3565
-6 | -0.2534 | 0.0064 | -0.0876 | -39.5938
-5.5 | -0.1934 | 0.00611 | -0.0886 | -31.653
-5 | -0.1329 | 0.00589 | -0.0897 | -22.5637
-4.5 | -0.0723 | 0.0057 | -0.0908 | -12.6842
-3.5 | 0.0493 | 0.00531 | -0.0931 | 9.2844
-3 | 0.1103 | 0.00509 | -0.0943 | 21.6699
-2.5 | 0.1708 | 0.00479 | -0.0955 | 35.6576
-2 | 0.2318 | 0.00453 | -0.0968 | 51.17
-1.5 | 0.2932 | 0.00446 | -0.0979 | 65.7399
-1 | 0.3544 | 0.00443 | -0.0991 | 80
0 | 0.4767 | 0.00442 | -0.1014 | 107.8507
0.5 | 0.5376 | 0.00447 | -0.1025 | 120.2685
1 | 0.5985 | 0.00452 | -0.1035 | 132.4115
1.5 | 0.6592 | 0.00459 | -0.1046 | 143.6166
2 | 0.7197 | 0.00467 | -0.1056 | 154.1113
2.5 | 0.7792 | 0.00479 | -0.1065 | 162.6722
3 | 0.8382 | 0.00497 | -0.1072 | 168.6519
3.5 | 0.8963 | 0.00518 | -0.1079 | 173.0309
4 | 0.9537 | 0.00542 | -0.1084 | 175.9594
4.5 | 1.0098 | 0.00572 | -0.1087 | 176.5385
5 | 1.0654 | 0.00601 | -0.1089 | 177.2712
5.5 | 1.1158 | 0.00656 | -0.1083 | 170.0915
6 | 1.1598 | 0.00734 | -0.1066 | 158.0109
6.5 | 1.2022 | 0.00807 | -0.1045 | 148.9715
7 | 1.2462 | 0.00861 | -0.1027 | 144.7387
7.5 | 1.2849 | 0.00918 | -0.0999 | 139.9673
8 | 1.3073 | 0.00973 | -0.094 | 134.3577
8.5 | 1.3354 | 0.01042 | -0.0896 | 128.1574
9 | 1.3638 | 0.01124 | -0.0856 | 121.3345
9.5 | 1.3889 | 0.01228 | -0.0813 | 113.1026
10.5 | 1.4377 | 0.01474 | -0.0735 | 97.5373
11 | 1.4621 | 0.01614 | -0.07 | 90.5886
11.5 | 1.4843 | 0.01777 | -0.0665 | 83.5284
12 | 1.512 | 0.01923 | -0.0639 | 78.6271
12.5 | 1.5365 | 0.02097 | -0.0613 | 73.2713
13 | 1.5602 | 0.0229 | -0.0588 | 68.131
13.5 | 1.5842 | 0.02493 | -0.0566 | 63.5459
14 | 1.6064 | 0.0272 | -0.0545 | 59.0588
14.5 | 1.627 | 0.02971 | -0.0526 | 54.7627
15 | 1.6491 | 0.03222 | -0.0509 | 51.1825
15.5 | 1.6659 | 0.03526 | -0.0493 | 47.2462
16 | 1.6832 | 0.03838 | -0.0479 | 43.8562
16.5 | 1.7015 | 0.04156 | -0.0468 | 40.9408
17 | 1.7159 | 0.0452 | -0.0459 | 37.9624
17.5 | 1.7284 | 0.04913 | -0.0451 | 35.1801
18 | 1.7422 | 0.05309 | -0.0446 | 32.816
18.5 | 1.75 | 0.05775 | -0.0443 | 30.303

## 125. Re 14M Mach 0.25 (1)
BIGFOIL.COM POLAR EXPORT
NACA63-520 a=0.8
NACA63-520 a=0.8 |  |  |  | Cl Max: | 1.83 | at alpha= | 13.5 | deg
JavaFoil+Calcfoil stall+Eppler ext transition |  |  |  | L/D Max: | 139.731 | at alpha= | 3.5 | deg
Re: | 14000000 |  |  | Cd Min: | 0.00575 | at alpha= | -0.5 | deg
Mach: | 0.25 |  |  | Cl=0 at alpha= | -3.9385 | deg
|  |  |  | @ Cl=0.1, Cd= | 0.0061367
|  |  |  | @ Cl=0.4, Cd= | 0.0057648
|  |  |  | @ Cl=0.6, Cd= | 0.0059603
alpha (deg) | Cl | Cd | Cm | Cl/Cd
-19.5 | -0.7 | 0.12685 | -0.046 | -5.515
-19 | -0.748 | 0.11324 | -0.048 | -6.604
-18.5 | -0.8 | 0.09331 | -0.052 | -8.574
-18 | -0.842 | 0.08239 | -0.054 | -10.221
-17.5 | -0.887 | 0.06643 | -0.057 | -13.345
-17 | -0.92 | 0.05689 | -0.059 | -16.175
-16.5 | -0.947 | 0.04891 | -0.061 | -19.366
-16 | -0.968 | 0.04237 | -0.063 | -22.839
-15.5 | -0.98 | 0.03725 | -0.064 | -26.316
-15 | -0.984 | 0.03395 | -0.065 | -28.988
-14.5 | -0.985 | 0.02935 | -0.067 | -33.56
-14 | -0.977 | 0.02643 | -0.068 | -36.957
-13.5 | -0.962 | 0.02399 | -0.069 | -40.114
-13 | -0.941 | 0.02199 | -0.07 | -42.797
-12.5 | -0.915 | 0.01992 | -0.071 | -45.964
-12 | -0.884 | 0.01816 | -0.072 | -48.687
-11.5 | -0.848 | 0.01659 | -0.074 | -51.122
-11 | -0.808 | 0.01529 | -0.075 | -52.835
-10.5 | -0.766 | 0.01269 | -0.076 | -60.384
-10 | -0.717 | 0.01179 | -0.077 | -60.803
-9.5 | -0.665 | 0.01103 | -0.078 | -60.288
-9 | -0.614 | 0.01043 | -0.079 | -58.858
-8.5 | -0.564 | 0.00925 | -0.081 | -60.959
-8 | -0.515 | 0.00817 | -0.084 | -63.072
-7.5 | -0.454 | 0.00788 | -0.085 | -57.553
-7 | -0.391 | 0.00762 | -0.086 | -51.38
-6.5 | -0.329 | 0.00747 | -0.086 | -44.001
-6 | -0.265 | 0.00726 | -0.087 | -36.49
-5.5 | -0.201 | 0.00682 | -0.088 | -29.493
-5 | -0.137 | 0.00666 | -0.089 | -20.546
-4.5 | -0.072 | 0.0066 | -0.089 | -10.966
-4 | -0.008 | 0.00646 | -0.09 | -1.169
-3.5 | 0.057 | 0.00628 | -0.091 | 9.132
-3 | 0.123 | 0.00606 | -0.092 | 20.257
-2.5 | 0.188 | 0.00591 | -0.093 | 31.799
-2 | 0.253 | 0.00587 | -0.093 | 43.088
-1.5 | 0.318 | 0.00582 | -0.094 | 54.613
-1 | 0.383 | 0.00577 | -0.095 | 66.332
-0.5 | 0.448 | 0.00575 | -0.096 | 77.955
0 | 0.513 | 0.0058 | -0.096 | 88.386
0.5 | 0.578 | 0.00594 | -0.097 | 97.309
1 | 0.643 | 0.006 | -0.098 | 107.141
1.5 | 0.708 | 0.00616 | -0.098 | 114.951
2 | 0.772 | 0.0064 | -0.099 | 120.738
2.5 | 0.837 | 0.00666 | -0.1 | 125.621
3 | 0.896 | 0.00713 | -0.101 | 125.547
3.5 | 0.953 | 0.00682 | -0.101 | 139.731
4 | 1.013 | 0.00791 | -0.101 | 128.033
4.5 | 1.074 | 0.00834 | -0.101 | 128.752
5 | 1.134 | 0.0088 | -0.102 | 128.783
5.5 | 1.192 | 0.00953 | -0.102 | 125.062
6 | 1.251 | 0.01021 | -0.103 | 122.44
6.5 | 1.308 | 0.01099 | -0.103 | 119.052
7 | 1.363 | 0.01163 | -0.104 | 117.265
7.5 | 1.418 | 0.01227 | -0.104 | 115.593
8 | 1.47 | 0.01286 | -0.105 | 114.326
8.5 | 1.521 | 0.01361 | -0.105 | 111.684
9 | 1.567 | 0.01526 | -0.105 | 102.681
9.5 | 1.613 | 0.01608 | -0.106 | 100.277
10 | 1.656 | 0.01691 | -0.106 | 97.948
10.5 | 1.695 | 0.0178 | -0.107 | 95.194
11 | 1.73 | 0.01879 | -0.107 | 92.056
11.5 | 1.76 | 0.01984 | -0.107 | 88.716
12 | 1.787 | 0.02093 | -0.108 | 85.356
12.5 | 1.808 | 0.02217 | -0.108 | 81.565
13 | 1.824 | 0.02349 | -0.108 | 77.64
13.5 | 1.83 | 0.02485 | -0.109 | 73.637
14 | 1.829 | 0.0266 | -0.109 | 68.737
14.5 | 1.82 | 0.02835 | -0.109 | 64.216
15 | 1.805 | 0.03045 | -0.109 | 59.274
15.5 | 1.783 | 0.03256 | -0.109 | 54.743
16 | 1.753 | 0.03491 | -0.109 | 50.222
16.5 | 1.716 | 0.03758 | -0.109 | 45.665
17 | 1.667 | 0.04016 | -0.109 | 41.51
17.5 | 1.61 | 0.04376 | -0.109 | 36.787
18 | 1.545 | 0.04786 | -0.109 | 32.283
18.5 | 1.475 | 0.05181 | -0.109 | 28.47

## 126. Re 14M Mach 0.25 (2)
BIGFOIL.COM POLAR EXPORT
NACA63-520 a=0.8
NACA63-520 a=0.8 |  |  |  | Cl Max: | 1.7405 | at alpha= | 20 | deg
XFOIL ncrit=9 |  |  |  | L/D Max: | 180.804 | at alpha= | 4 | deg
Re: | 14000000 |  |  | Cd Min: | 0.08964 | at alpha= | 20 | deg
Mach: | 0.25 |  |  | Cl=0 at alpha= | -3.8987 | deg
|  |  |  | @ Cl=0.1, Cd= | 0.0052017
|  |  |  | @ Cl=0.4, Cd= | 0.0044596
|  |  |  | @ Cl=0.6, Cd= | 0.0045541
alpha (deg) | Cl | Cd | Cm | Cl/Cd
-20 | -1.187 | 0.06429 | -0.0999 | -18.4632
-19.5 | -1.1953 | 0.0573 | -0.1032 | -20.8604
-19 | -1.1916 | 0.05178 | -0.1054 | -23.0127
-18.5 | -1.1943 | 0.04602 | -0.1073 | -25.9518
-18 | -1.1868 | 0.04146 | -0.1083 | -28.6252
-17.5 | -1.1828 | 0.03692 | -0.1088 | -32.0368
-17 | -1.1712 | 0.03321 | -0.1088 | -35.2665
-16.5 | -1.1599 | 0.02978 | -0.1081 | -38.949
-16 | -1.1475 | 0.02664 | -0.1071 | -43.0743
-15.5 | -1.132 | 0.02394 | -0.1057 | -47.2849
-15 | -1.1154 | 0.02144 | -0.1039 | -52.0243
-14.5 | -1.0999 | 0.01904 | -0.1017 | -57.7679
-14 | -1.0826 | 0.01683 | -0.0991 | -64.3256
-13.5 | -1.1042 | 0.01328 | -0.0932 | -83.1476
-13 | -1.0876 | 0.01202 | -0.0886 | -90.4825
-12.5 | -1.0425 | 0.01122 | -0.087 | -92.9144
-12 | -0.9899 | 0.01062 | -0.0861 | -93.2109
-11.5 | -0.9352 | 0.01007 | -0.0856 | -92.8699
-11 | -0.878 | 0.00957 | -0.0853 | -91.745
-10.5 | -0.8192 | 0.00917 | -0.0853 | -89.3348
-10 | -0.7599 | 0.00873 | -0.0854 | -87.0447
-9.5 | -0.6992 | 0.0084 | -0.0858 | -83.2381
-9 | -0.6382 | 0.00805 | -0.0862 | -79.2795
-8.5 | -0.5765 | 0.00776 | -0.0867 | -74.2912
-8 | -0.5145 | 0.0075 | -0.0874 | -68.6
-7.5 | -0.452 | 0.00726 | -0.0881 | -62.259
-7 | -0.3896 | 0.00704 | -0.0889 | -55.3409
-6.5 | -0.3268 | 0.00679 | -0.0897 | -48.1296
-6 | -0.2643 | 0.00656 | -0.0906 | -40.2896
-5.5 | -0.2017 | 0.00625 | -0.0916 | -32.272
-5 | -0.139 | 0.006 | -0.0926 | -23.1667
-4.5 | -0.0759 | 0.00578 | -0.0937 | -13.1315
-4 | -0.0128 | 0.00558 | -0.0948 | -2.2939
-3.5 | 0.0504 | 0.00539 | -0.0959 | 9.3506
-3 | 0.1136 | 0.00515 | -0.0971 | 22.0583
-2.5 | 0.1763 | 0.00483 | -0.0984 | 36.501
-2 | 0.2397 | 0.00456 | -0.0997 | 52.5658
-1.5 | 0.3032 | 0.00452 | -0.1008 | 67.0796
-1 | 0.367 | 0.00447 | -0.1021 | 82.1029
-0.5 | 0.4305 | 0.00445 | -0.1033 | 96.7416
0 | 0.4938 | 0.00446 | -0.1044 | 110.7175
0.5 | 0.5568 | 0.00452 | -0.1055 | 123.1858
1 | 0.6202 | 0.00457 | -0.1066 | 135.7112
1.5 | 0.6829 | 0.00466 | -0.1076 | 146.5451
2 | 0.7459 | 0.00472 | -0.1087 | 158.0297
2.5 | 0.8077 | 0.00485 | -0.1095 | 166.5361
3 | 0.869 | 0.00503 | -0.1102 | 172.7634
3.5 | 0.9294 | 0.00524 | -0.1108 | 177.3664
4 | 0.989 | 0.00547 | -0.1112 | 180.8044
4.5 | 1.0465 | 0.00581 | -0.1113 | 180.1205
5 | 1.1035 | 0.00613 | -0.1112 | 180.0163
6 | 1.198 | 0.00747 | -0.1077 | 160.3748
6.5 | 1.2353 | 0.0083 | -0.1042 | 148.8313
7 | 1.2621 | 0.00893 | -0.0986 | 141.3326
7.5 | 1.2892 | 0.0096 | -0.0932 | 134.2917
8 | 1.3137 | 0.01056 | -0.0879 | 124.4034
8.5 | 1.3442 | 0.01146 | -0.0838 | 117.2949
9 | 1.3743 | 0.0125 | -0.0799 | 109.944
9.5 | 1.3955 | 0.01395 | -0.0751 | 100.0358
10 | 1.4225 | 0.01534 | -0.0713 | 92.7314
10.5 | 1.443 | 0.01714 | -0.0671 | 84.189
11 | 1.4612 | 0.01925 | -0.0631 | 75.9065
11.5 | 1.4829 | 0.02136 | -0.0597 | 69.4242
12 | 1.5083 | 0.02344 | -0.057 | 64.3473
12.5 | 1.5331 | 0.02569 | -0.0546 | 59.6769
13 | 1.5548 | 0.02828 | -0.0521 | 54.9788
13.5 | 1.5779 | 0.03092 | -0.05 | 51.0317
14 | 1.5965 | 0.03402 | -0.048 | 46.9283
14.5 | 1.6157 | 0.03725 | -0.0463 | 43.3745
15 | 1.6347 | 0.0406 | -0.0448 | 40.2635
15.5 | 1.6506 | 0.0444 | -0.0434 | 37.1757
16 | 1.6659 | 0.04835 | -0.0424 | 34.455
16.5 | 1.6812 | 0.05248 | -0.0416 | 32.0351
17 | 1.6928 | 0.05709 | -0.041 | 29.6514
17.5 | 1.7058 | 0.06172 | -0.0407 | 27.6377
18 | 1.7159 | 0.06679 | -0.0407 | 25.691
18.5 | 1.7223 | 0.07239 | -0.041 | 23.792
19 | 1.7341 | 0.07755 | -0.0415 | 22.3611
19.5 | 1.7393 | 0.08357 | -0.0424 | 20.8125
20 | 1.7405 | 0.08964 | -0.0431 | 19.4166

## 127. Re 14M Mach 0.50 (1)
BIGFOIL.COM POLAR EXPORT
NACA63-520 a=0.8
NACA63-520 a=0.8 |  |  |  | Cl Max: | 1.693 | at alpha= | 10 | deg
JavaFoil+Calcfoil stall+Eppler ext transition |  |  |  | L/D Max: | 122.175 | at alpha= | 2.5 | deg
Re: | 14000000 |  |  | Cd Min: | 0.00616 | at alpha= | 1 | deg
Mach: | 0.5 |  |  | Cl=0 at alpha= | -3.9444 | deg
|  |  |  | @ Cl=0.1, Cd= | 0.0066271
|  |  |  | @ Cl=0.4, Cd= | 0.0061815
|  |  |  | @ Cl=0.6, Cd= | 0.0063822
alpha (deg) | Cl | Cd | Cm | Cl/Cd
-20 | -0.933 | 0.1859 | -0.045 | -5.02
-19.5 | -0.904 | 0.17938 | -0.045 | -5.039
-19 | -0.874 | 0.17556 | -0.045 | -4.978
-18.5 | -0.848 | 0.15729 | -0.046 | -5.391
-18 | -0.819 | 0.14705 | -0.047 | -5.568
-17.5 | -0.789 | 0.13677 | -0.047 | -5.771
-17 | -0.767 | 0.12111 | -0.05 | -6.331
-16.5 | -0.751 | 0.10015 | -0.056 | -7.496
-16 | -0.715 | 0.10036 | -0.054 | -7.124
-15.5 | -0.68 | 0.09971 | -0.052 | -6.823
-15 | -0.651 | 0.10098 | -0.052 | -6.442
-14.5 | -0.636 | 0.08066 | -0.06 | -7.879
-14 | -0.63 | 0.05584 | -0.068 | -11.285
-13.5 | -0.619 | 0.03869 | -0.074 | -15.988
-13 | -0.527 | 0.09207 | -0.047 | -5.72
-12.5 | -0.503 | 0.07969 | -0.053 | -6.307
-12 | -0.467 | 0.08827 | -0.045 | -5.292
-11.5 | -0.438 | 0.08456 | -0.044 | -5.176
-11 | -0.684 | 0.03087 | -0.078 | -22.163
-10.5 | -0.734 | 0.02337 | -0.081 | -31.421
-10 | -0.72 | 0.01969 | -0.083 | -36.583
-9.5 | -0.688 | 0.01722 | -0.085 | -39.942
-9 | -0.643 | 0.0156 | -0.086 | -41.243
-8.5 | -0.594 | 0.01345 | -0.088 | -44.118
-8 | -0.537 | 0.0125 | -0.089 | -42.947
-7.5 | -0.477 | 0.01156 | -0.09 | -41.242
-7 | -0.414 | 0.01082 | -0.091 | -38.275
-6.5 | -0.35 | 0.0102 | -0.092 | -34.298
-6 | -0.287 | 0.00899 | -0.095 | -31.856
-5.5 | -0.224 | 0.0079 | -0.098 | -28.366
-5 | -0.153 | 0.00728 | -0.099 | -20.958
-4.5 | -0.081 | 0.0071 | -0.1 | -11.37
-4 | -0.008 | 0.00697 | -0.101 | -1.209
-3.5 | 0.064 | 0.00678 | -0.102 | 9.454
-3 | 0.137 | 0.00647 | -0.103 | 21.191
-2.5 | 0.21 | 0.00629 | -0.103 | 33.377
-2 | 0.283 | 0.00624 | -0.104 | 45.299
-1.5 | 0.355 | 0.0062 | -0.105 | 57.365
-1 | 0.428 | 0.00617 | -0.106 | 69.368
-0.5 | 0.501 | 0.00619 | -0.107 | 80.856
0 | 0.574 | 0.00631 | -0.108 | 90.938
0.5 | 0.646 | 0.00651 | -0.108 | 99.249
1 | 0.714 | 0.00616 | -0.109 | 115.905
1.5 | 0.785 | 0.00687 | -0.109 | 114.267
2 | 0.855 | 0.00721 | -0.11 | 118.459
2.5 | 0.925 | 0.00757 | -0.11 | 122.175
3 | 0.983 | 0.00827 | -0.111 | 118.918
3.5 | 1.051 | 0.00879 | -0.111 | 119.644
4 | 1.118 | 0.00937 | -0.112 | 119.308
4.5 | 1.185 | 0.01001 | -0.112 | 118.387
5 | 1.25 | 0.01085 | -0.113 | 115.206
5.5 | 1.314 | 0.01193 | -0.113 | 110.101
6 | 1.376 | 0.01303 | -0.114 | 105.61
6.5 | 1.437 | 0.01413 | -0.114 | 101.68
7 | 1.494 | 0.01514 | -0.115 | 98.649
7.5 | 1.548 | 0.01613 | -0.115 | 95.971
8 | 1.596 | 0.01734 | -0.116 | 91.993
8.5 | 1.635 | 0.01996 | -0.116 | 81.882
9 | 1.668 | 0.02142 | -0.116 | 77.873
9.5 | 1.689 | 0.02302 | -0.117 | 73.363
10 | 1.693 | 0.02516 | -0.117 | 67.281
10.5 | 1.661 | 0.02757 | -0.117 | 60.229
11 | 1.562 | 0.03049 | -0.117 | 51.223
11.5 | 1.027 | 0.03747 | -0.116 | 27.419
12 | 1.056 | 0.04056 | -0.116 | 26.028
12.5 | 1.089 | 0.03999 | -0.117 | 27.221
13 | 1.113 | 0.04556 | -0.117 | 24.429
13.5 | 1.143 | 0.04703 | -0.117 | 24.301
14 | 1.167 | 0.05249 | -0.116 | 22.236
14.5 | 1.198 | 0.05306 | -0.117 | 22.576
15 | 1.221 | 0.05911 | -0.116 | 20.659

## 128. Re 14M Mach 0.50 (2)
BIGFOIL.COM POLAR EXPORT
NACA63-520 a=0.8
NACA63-520 a=0.8 |  |  |  | Cl Max: | 1.629 | at alpha= | 17.5 | deg
XFOIL ncrit=9 |  |  |  | L/D Max: | 194.821 | at alpha= | 4 | deg
Re: | 14000000 |  |  | Cd Min: | 0.1738 | at alpha= | 20 | deg
Mach: | 0.5 |  |  | Cl=0 at alpha= | -3.8668 | deg
|  |  |  | @ Cl=0.1, Cd= | 0.0055638
|  |  |  | @ Cl=0.4, Cd= | 0.004727
|  |  |  | @ Cl=0.6, Cd= | 0.0047486
alpha (deg) | Cl | Cd | Cm | Cl/Cd
-13.5 | -0.9741 | 0.03358 | -0.1392 | -29.0083
-12.5 | -0.9985 | 0.02346 | -0.1344 | -42.5618
-12 | -0.9782 | 0.02055 | -0.1306 | -47.601
-11.5 | -0.9493 | 0.01815 | -0.1267 | -52.303
-11 | -0.9196 | 0.01597 | -0.1225 | -57.583
-10.5 | -0.8916 | 0.01388 | -0.1179 | -64.2363
-10 | -0.8758 | 0.01183 | -0.1122 | -74.0321
-9.5 | -0.819 | 0.01064 | -0.11 | -76.9737
-9 | -0.7538 | 0.00985 | -0.1079 | -76.5279
-8.5 | -0.6835 | 0.00928 | -0.1064 | -73.653
-8 | -0.6115 | 0.00874 | -0.1053 | -69.9657
-7.5 | -0.5378 | 0.00833 | -0.1047 | -64.5618
-7 | -0.4636 | 0.00794 | -0.1044 | -58.3879
-6.5 | -0.3894 | 0.00761 | -0.1044 | -51.1695
-6 | -0.3148 | 0.00729 | -0.1047 | -43.1824
-5.5 | -0.2407 | 0.007 | -0.1051 | -34.3857
-5 | -0.1676 | 0.00655 | -0.1057 | -25.5878
-4 | -0.0196 | 0.006 | -0.1074 | -3.2667
-3.5 | 0.054 | 0.00577 | -0.1085 | 9.3588
-3 | 0.1276 | 0.00544 | -0.1097 | 23.4559
-2.5 | 0.2005 | 0.00505 | -0.111 | 39.703
-2 | 0.274 | 0.0048 | -0.1123 | 57.0833
-1.5 | 0.3483 | 0.00472 | -0.1137 | 73.7924
-1 | 0.422 | 0.00473 | -0.1149 | 89.2178
0 | 0.5698 | 0.00472 | -0.1175 | 120.7203
0.5 | 0.6436 | 0.00479 | -0.1186 | 134.3633
1 | 0.717 | 0.00485 | -0.1197 | 147.8351
1.5 | 0.7898 | 0.00498 | -0.1206 | 158.5944
2 | 0.8626 | 0.00507 | -0.1214 | 170.1381
2.5 | 0.9351 | 0.00521 | -0.1221 | 179.4818
3 | 1.0069 | 0.00536 | -0.1225 | 187.8545
3.5 | 1.0773 | 0.00556 | -0.1225 | 193.759
4 | 1.1436 | 0.00587 | -0.1217 | 194.8211
4.5 | 1.2052 | 0.00626 | -0.12 | 192.524
5 | 1.262 | 0.00671 | -0.1173 | 188.0775
5.5 | 1.2858 | 0.00739 | -0.1089 | 173.9919
6 | 1.3122 | 0.00839 | -0.1015 | 156.4005
6.5 | 1.3358 | 0.00971 | -0.0943 | 137.5695
7 | 1.3539 | 0.01141 | -0.0869 | 118.6591
7.5 | 1.3537 | 0.01406 | -0.0781 | 96.2802
8 | 1.3672 | 0.0166 | -0.0717 | 82.3614
8.5 | 1.3849 | 0.01929 | -0.0662 | 71.7937
9 | 1.4043 | 0.02221 | -0.0615 | 63.2283
9.5 | 1.4256 | 0.02528 | -0.0574 | 56.3924
10 | 1.4421 | 0.02883 | -0.0533 | 50.0208
10.5 | 1.4452 | 0.03346 | -0.0493 | 43.1919
11 | 1.4463 | 0.0386 | -0.0458 | 37.4689
11.5 | 1.4589 | 0.04321 | -0.0432 | 33.763
12 | 1.4741 | 0.04796 | -0.0411 | 30.736
12.5 | 1.4938 | 0.05253 | -0.0394 | 28.4371
13 | 1.5114 | 0.05752 | -0.038 | 26.2761
13.5 | 1.5306 | 0.06255 | -0.0369 | 24.47
14 | 1.5477 | 0.068 | -0.036 | 22.7603
14.5 | 1.5659 | 0.07354 | -0.0355 | 21.2932
15 | 1.5817 | 0.07954 | -0.0353 | 19.8856
15.5 | 1.5968 | 0.08578 | -0.0355 | 18.6151
16 | 1.6107 | 0.09239 | -0.0359 | 17.4337
16.5 | 1.621 | 0.09954 | -0.0369 | 16.2849
17 | 1.6287 | 0.1072 | -0.0384 | 15.1931
17.5 | 1.629 | 0.11587 | -0.0408 | 14.0589
18 | 1.6206 | 0.12569 | -0.0443 | 12.8936
18.5 | 1.6014 | 0.13698 | -0.0495 | 11.6908
19 | 1.5803 | 0.14868 | -0.0557 | 10.6289
19.5 | 1.556 | 0.16106 | -0.063 | 9.661
20 | 1.5312 | 0.1738 | -0.0714 | 8.8101

## 129. Re 16M Mach 0.00 (1)
BIGFOIL.COM POLAR EXPORT
NACA63-520 a=0.8
NACA63-520 a=0.8 |  |  |  | Cl Max: | 1.893 | at alpha= | 15.5 | deg
JavaFoil+Calcfoil stall+Eppler ext transition |  |  |  | L/D Max: | 143.119 | at alpha= | 4 | deg
Re: | 16000000 |  |  | Cd Min: | 0.00567 | at alpha= | -0.5 | deg
Mach: | 0 |  |  | Cl=0 at alpha= | -3.9444 | deg
|  |  |  | @ Cl=0.1, Cd= | 0.0060352
|  |  |  | @ Cl=0.4, Cd= | 0.005697
|  |  |  | @ Cl=0.6, Cd= | 0.0058632
alpha (deg) | Cl | Cd | Cm | Cl/Cd
-20 | -1.053 | 0.07205 | -0.053 | -14.614
-19.5 | -1.068 | 0.06416 | -0.055 | -16.651
-19 | -1.08 | 0.05781 | -0.056 | -18.689
-18.5 | -1.089 | 0.05214 | -0.057 | -20.892
-18 | -1.098 | 0.04555 | -0.058 | -24.099
-17.5 | -1.1 | 0.04156 | -0.059 | -26.459
-17 | -1.098 | 0.03851 | -0.06 | -28.504
-16.5 | -1.094 | 0.03474 | -0.062 | -31.483
-16 | -1.086 | 0.03111 | -0.063 | -34.922
-15.5 | -1.074 | 0.02863 | -0.064 | -37.5
-15 | -1.059 | 0.02563 | -0.065 | -41.305
-14.5 | -1.039 | 0.02347 | -0.066 | -44.265
-14 | -1.015 | 0.02149 | -0.067 | -47.242
-13.5 | -0.987 | 0.01998 | -0.068 | -49.416
-13 | -0.956 | 0.01835 | -0.069 | -52.09
-12.5 | -0.922 | 0.0169 | -0.07 | -54.531
-12 | -0.884 | 0.01546 | -0.071 | -57.189
-11.5 | -0.843 | 0.01441 | -0.072 | -58.476
-11 | -0.799 | 0.0133 | -0.073 | -60.096
-10.5 | -0.755 | 0.01115 | -0.074 | -67.742
-10 | -0.71 | 0.00986 | -0.076 | -71.956
-9.5 | -0.664 | 0.00933 | -0.078 | -71.105
-9 | -0.618 | 0.00772 | -0.08 | -80.06
-8.5 | -0.56 | 0.00798 | -0.081 | -70.192
-8 | -0.5 | 0.00766 | -0.081 | -65.37
-7.5 | -0.44 | 0.0075 | -0.082 | -58.724
-7 | -0.38 | 0.00732 | -0.083 | -51.86
-6.5 | -0.319 | 0.00712 | -0.084 | -44.768
-6 | -0.257 | 0.00698 | -0.084 | -36.81
-5.5 | -0.195 | 0.0066 | -0.085 | -29.55
-5 | -0.133 | 0.00651 | -0.086 | -20.372
-4.5 | -0.07 | 0.00641 | -0.087 | -10.94
-4 | -0.007 | 0.00631 | -0.087 | -1.158
-3.5 | 0.056 | 0.00614 | -0.088 | 9.048
-3 | 0.119 | 0.00599 | -0.089 | 19.844
-2.5 | 0.182 | 0.00586 | -0.09 | 31.028
-2 | 0.245 | 0.0058 | -0.09 | 42.197
-1.5 | 0.308 | 0.00578 | -0.091 | 53.3
-1 | 0.371 | 0.00572 | -0.092 | 64.872
-0.5 | 0.434 | 0.00567 | -0.092 | 76.456
0 | 0.497 | 0.00575 | -0.093 | 86.368
0.5 | 0.56 | 0.00576 | -0.094 | 97.115
1 | 0.622 | 0.00592 | -0.095 | 105.108
1.5 | 0.685 | 0.00608 | -0.095 | 112.751
2 | 0.748 | 0.0063 | -0.096 | 118.654
2.5 | 0.811 | 0.00666 | -0.097 | 121.648
3 | 0.868 | 0.00693 | -0.097 | 125.256
3.5 | 0.93 | 0.00729 | -0.098 | 127.453
4 | 0.986 | 0.00689 | -0.098 | 143.119
4.5 | 1.044 | 0.00796 | -0.099 | 131.198
5 | 1.102 | 0.00855 | -0.099 | 128.867
5.5 | 1.159 | 0.0091 | -0.099 | 127.361
6 | 1.216 | 0.00965 | -0.1 | 126.049
6.5 | 1.272 | 0.01025 | -0.1 | 124.204
7 | 1.327 | 0.01078 | -0.101 | 123.179
7.5 | 1.381 | 0.01126 | -0.101 | 122.601
8 | 1.433 | 0.01178 | -0.102 | 121.671
8.5 | 1.484 | 0.01243 | -0.102 | 119.344
9 | 1.531 | 0.01381 | -0.102 | 110.817
9.5 | 1.578 | 0.01444 | -0.103 | 109.313
10 | 1.623 | 0.01516 | -0.103 | 107.119
10.5 | 1.665 | 0.01588 | -0.104 | 104.845
11 | 1.704 | 0.01666 | -0.104 | 102.282
11.5 | 1.741 | 0.01755 | -0.104 | 99.187
12 | 1.774 | 0.0184 | -0.105 | 96.401
12.5 | 1.805 | 0.0193 | -0.105 | 93.504
13 | 1.831 | 0.02029 | -0.105 | 90.242
13.5 | 1.853 | 0.02134 | -0.106 | 86.821
14 | 1.869 | 0.02244 | -0.106 | 83.288
14.5 | 1.882 | 0.02375 | -0.106 | 79.216
15 | 1.89 | 0.02513 | -0.107 | 75.205
15.5 | 1.893 | 0.02667 | -0.107 | 70.996
16 | 1.892 | 0.02832 | -0.107 | 66.819
16.5 | 1.887 | 0.03011 | -0.107 | 62.676
17 | 1.875 | 0.03187 | -0.107 | 58.836
17.5 | 1.858 | 0.03415 | -0.107 | 54.415
18 | 1.839 | 0.03623 | -0.107 | 50.75
18.5 | 1.815 | 0.03876 | -0.107 | 46.822
19 | 1.788 | 0.0414 | -0.107 | 43.183
19.5 | 1.758 | 0.04438 | -0.107 | 39.609
20 | 1.726 | 0.047 | -0.107 | 36.716

## 130. Re 16M Mach 0.00 (2)
BIGFOIL.COM POLAR EXPORT
NACA63-520 a=0.8
NACA63-520 a=0.8 |  |  |  | Cl Max: | 1.7958 | at alpha= | 20 | deg
XFOIL ncrit=9 |  |  |  | L/D Max: | 174.634 | at alpha= | 4.5 | deg
Re: | 16000000 |  |  | Cd Min: | 0.06708 | at alpha= | 20 | deg
Mach: | 0 |  |  | Cl=0 at alpha= | -3.9076 | deg
|  |  |  | @ Cl=0.1, Cd= | 0.0051081
|  |  |  | @ Cl=0.4, Cd= | 0.0043834
|  |  |  | @ Cl=0.6, Cd= | 0.0044473
alpha (deg) | Cl | Cd | Cm | Cl/Cd
-20 | -1.301 | 0.04197 | -0.0958 | -30.9983
-19.5 | -1.2931 | 0.03796 | -0.0967 | -34.0648
-19 | -1.2817 | 0.03448 | -0.0971 | -37.1723
-18.5 | -1.2742 | 0.03085 | -0.0972 | -41.3031
-18 | -1.2645 | 0.02768 | -0.0967 | -45.6828
-17.5 | -1.2494 | 0.02518 | -0.0959 | -49.6187
-17 | -1.2316 | 0.02296 | -0.0949 | -53.6411
-16.5 | -1.2167 | 0.02065 | -0.0934 | -58.9201
-16 | -1.1991 | 0.01862 | -0.0917 | -64.3985
-15.5 | -1.1795 | 0.01681 | -0.0898 | -70.1666
-15 | -1.171 | 0.01462 | -0.0867 | -80.0958
-14.5 | -1.1888 | 0.01232 | -0.0793 | -96.4935
-14 | -1.1499 | 0.0115 | -0.0779 | -99.9913
-13.5 | -1.1029 | 0.01093 | -0.0774 | -100.9058
-13 | -1.0535 | 0.01037 | -0.0772 | -101.5911
-12.5 | -1.0009 | 0.00996 | -0.0773 | -100.492
-12 | -0.9475 | 0.00952 | -0.0776 | -99.5273
-11.5 | -0.8931 | 0.00911 | -0.078 | -98.0351
-11 | -0.8371 | 0.00878 | -0.0785 | -95.3417
-10.5 | -0.7809 | 0.00841 | -0.0791 | -92.8537
-10 | -0.7236 | 0.00813 | -0.0798 | -89.0037
-9.5 | -0.666 | 0.00781 | -0.0805 | -85.2753
-9 | -0.6077 | 0.00759 | -0.0813 | -80.0659
-8.5 | -0.5491 | 0.00731 | -0.0822 | -75.1163
-8 | -0.4901 | 0.00712 | -0.0831 | -68.8343
-7.5 | -0.4307 | 0.00689 | -0.0841 | -62.5109
-7 | -0.3712 | 0.00671 | -0.085 | -55.3204
-6.5 | -0.3114 | 0.00649 | -0.0861 | -47.9815
-6 | -0.2518 | 0.00629 | -0.0871 | -40.0318
-5.5 | -0.1919 | 0.00602 | -0.0881 | -31.8771
-5 | -0.132 | 0.00581 | -0.0892 | -22.7194
-4.5 | -0.0715 | 0.00561 | -0.0903 | -12.7451
-4 | -0.0112 | 0.00545 | -0.0914 | -2.055
-3.5 | 0.0494 | 0.00525 | -0.0926 | 9.4095
-3 | 0.11 | 0.00508 | -0.0938 | 21.6535
-2.5 | 0.1703 | 0.0048 | -0.095 | 35.4792
-2 | 0.2309 | 0.00451 | -0.0963 | 51.1973
-1.5 | 0.2916 | 0.00443 | -0.0974 | 65.8239
-1 | 0.3527 | 0.00436 | -0.0986 | 80.8945
-0.5 | 0.4132 | 0.00439 | -0.0997 | 94.123
0 | 0.4741 | 0.00438 | -0.1009 | 108.242
0.5 | 0.5345 | 0.00442 | -0.102 | 120.9276
1 | 0.5951 | 0.00444 | -0.1031 | 134.0315
1.5 | 0.6553 | 0.00453 | -0.1041 | 144.6578
2 | 0.7149 | 0.00464 | -0.1051 | 154.0733
2.5 | 0.774 | 0.00478 | -0.1059 | 161.9247
3 | 0.8323 | 0.00496 | -0.1067 | 167.8024
3.5 | 0.8901 | 0.00518 | -0.1073 | 171.834
4 | 0.9466 | 0.00545 | -0.1078 | 173.6881
4.5 | 1.0024 | 0.00574 | -0.1081 | 174.6341
5 | 1.0568 | 0.00608 | -0.1082 | 173.8158
5.5 | 1.107 | 0.00663 | -0.1077 | 166.9683
6 | 1.1508 | 0.00742 | -0.106 | 155.0943
6.5 | 1.1952 | 0.00805 | -0.1044 | 148.472
7 | 1.2409 | 0.00854 | -0.103 | 145.3044
7.5 | 1.2828 | 0.00905 | -0.1009 | 141.7459
8 | 1.3114 | 0.00952 | -0.0962 | 137.7521
8.5 | 1.3369 | 0.01018 | -0.0913 | 131.3261
9 | 1.3662 | 0.01091 | -0.0874 | 125.2246
9.5 | 1.3921 | 0.01184 | -0.0832 | 117.576
10 | 1.4177 | 0.0129 | -0.0793 | 109.8992
10.5 | 1.4422 | 0.0141 | -0.0755 | 102.2837
11 | 1.4686 | 0.01533 | -0.0722 | 95.7991
11.5 | 1.4941 | 0.01669 | -0.069 | 89.5207
12 | 1.5201 | 0.01813 | -0.0662 | 83.8445
12.5 | 1.5476 | 0.01958 | -0.0637 | 79.0398
13 | 1.5712 | 0.02136 | -0.0611 | 73.5581
13.5 | 1.5957 | 0.02322 | -0.0588 | 68.7209
14 | 1.618 | 0.02533 | -0.0566 | 63.8768
14.5 | 1.64 | 0.02758 | -0.0547 | 59.4634
15 | 1.6623 | 0.02993 | -0.053 | 55.5396
15.5 | 1.6798 | 0.03274 | -0.0512 | 51.3073
16 | 1.698 | 0.03564 | -0.0497 | 47.6431
16.5 | 1.7163 | 0.03862 | -0.0485 | 44.4407
17 | 1.7312 | 0.04204 | -0.0474 | 41.1798
17.5 | 1.746 | 0.04558 | -0.0465 | 38.3063
18 | 1.7591 | 0.04939 | -0.0459 | 35.6165
18.5 | 1.7677 | 0.0538 | -0.0454 | 32.8569
19 | 1.7797 | 0.05797 | -0.0452 | 30.7004
19.5 | 1.7882 | 0.06215 | -0.0448 | 28.7723
20 | 1.7958 | 0.06708 | -0.0451 | 26.771

## 131. Re 16M Mach 0.10 (1)
BIGFOIL.COM POLAR EXPORT
NACA63-520 a=0.8
NACA63-520 a=0.8 |  |  |  | Cl Max: | 1.882 | at alpha= | 15 | deg
JavaFoil+Calcfoil stall+Eppler ext transition |  |  |  | L/D Max: | 142.702 | at alpha= | 4 | deg
Re: | 16000000 |  |  | Cd Min: | 0.00568 | at alpha= | -0.5 | deg
Mach: | 0.1 |  |  | Cl=0 at alpha= | -3.9444 | deg
|  |  |  | @ Cl=0.1, Cd= | 0.0060492
|  |  |  | @ Cl=0.4, Cd= | 0.0057086
|  |  |  | @ Cl=0.6, Cd= | 0.0058491
alpha (deg) | Cl | Cd | Cm | Cl/Cd
-20 | -1.014 | 0.07475 | -0.053 | -13.571
-19.5 | -1.03 | 0.06938 | -0.054 | -14.844
-19 | -1.047 | 0.06166 | -0.056 | -16.978
-18.5 | -1.06 | 0.05527 | -0.057 | -19.177
-18 | -1.073 | 0.04792 | -0.058 | -22.385
-17.5 | -1.078 | 0.04356 | -0.059 | -24.753
-17 | -1.079 | 0.04028 | -0.06 | -26.788
-16.5 | -1.078 | 0.03631 | -0.062 | -29.694
-16 | -1.073 | 0.03273 | -0.063 | -32.787
-15.5 | -1.065 | 0.02901 | -0.064 | -36.714
-15 | -1.051 | 0.02646 | -0.065 | -39.734
-14.5 | -1.034 | 0.02412 | -0.066 | -42.854
-14 | -1.012 | 0.02203 | -0.067 | -45.914
-13.5 | -0.985 | 0.02047 | -0.068 | -48.108
-13 | -0.955 | 0.01874 | -0.069 | -50.978
-12.5 | -0.922 | 0.01724 | -0.07 | -53.469
-12 | -0.885 | 0.01582 | -0.071 | -55.927
-11.5 | -0.844 | 0.01466 | -0.072 | -57.59
-11 | -0.801 | 0.01357 | -0.073 | -58.994
-10.5 | -0.757 | 0.01137 | -0.074 | -66.571
-10 | -0.71 | 0.01024 | -0.076 | -69.297
-9.5 | -0.664 | 0.00941 | -0.078 | -70.577
-9 | -0.621 | 0.00775 | -0.08 | -80.075
-8.5 | -0.562 | 0.00808 | -0.081 | -69.569
-8 | -0.503 | 0.00768 | -0.082 | -65.447
-7.5 | -0.443 | 0.00752 | -0.082 | -58.842
-7 | -0.382 | 0.00739 | -0.083 | -51.638
-6.5 | -0.32 | 0.00716 | -0.084 | -44.718
-6 | -0.258 | 0.00705 | -0.085 | -36.638
-5.5 | -0.196 | 0.00664 | -0.086 | -29.518
-5 | -0.133 | 0.00653 | -0.086 | -20.401
-4.5 | -0.07 | 0.00644 | -0.087 | -10.931
-4 | -0.007 | 0.0063 | -0.088 | -1.165
-3.5 | 0.056 | 0.00614 | -0.089 | 9.097
-3 | 0.119 | 0.00601 | -0.089 | 19.868
-2.5 | 0.183 | 0.00585 | -0.09 | 31.211
-2 | 0.246 | 0.00583 | -0.091 | 42.185
-1.5 | 0.309 | 0.00577 | -0.092 | 53.612
-1 | 0.373 | 0.00573 | -0.092 | 65.09
-0.5 | 0.436 | 0.00568 | -0.093 | 76.698
0 | 0.499 | 0.00576 | -0.094 | 86.746
0.5 | 0.562 | 0.00576 | -0.094 | 97.558
1 | 0.626 | 0.00591 | -0.095 | 105.867
1.5 | 0.689 | 0.00608 | -0.096 | 113.189
2 | 0.752 | 0.00631 | -0.097 | 119.084
2.5 | 0.815 | 0.00669 | -0.097 | 121.823
3 | 0.872 | 0.00696 | -0.098 | 125.359
3.5 | 0.934 | 0.00738 | -0.099 | 126.614
4 | 0.99 | 0.00694 | -0.099 | 142.702
4.5 | 1.049 | 0.008 | -0.099 | 131.055
5 | 1.107 | 0.00861 | -0.099 | 128.492
5.5 | 1.164 | 0.00917 | -0.1 | 127.027
6 | 1.222 | 0.00974 | -0.1 | 125.382
6.5 | 1.278 | 0.01035 | -0.101 | 123.472
7 | 1.333 | 0.01088 | -0.101 | 122.533
7.5 | 1.387 | 0.01139 | -0.102 | 121.742
8 | 1.439 | 0.0119 | -0.102 | 120.933
8.5 | 1.489 | 0.01259 | -0.103 | 118.343
9 | 1.537 | 0.01397 | -0.103 | 109.953
9.5 | 1.584 | 0.01465 | -0.103 | 108.14
10 | 1.629 | 0.01535 | -0.104 | 106.098
10.5 | 1.67 | 0.0161 | -0.104 | 103.756
11 | 1.709 | 0.01691 | -0.104 | 101.055
11.5 | 1.745 | 0.0178 | -0.105 | 98.02
12 | 1.777 | 0.01869 | -0.105 | 95.103
12.5 | 1.807 | 0.01968 | -0.106 | 91.832
13 | 1.832 | 0.02065 | -0.106 | 88.723
13.5 | 1.851 | 0.02173 | -0.106 | 85.191
14 | 1.866 | 0.02287 | -0.106 | 81.596
14.5 | 1.877 | 0.02425 | -0.107 | 77.398
15 | 1.882 | 0.02571 | -0.107 | 73.196
15.5 | 1.882 | 0.02734 | -0.107 | 68.856
16 | 1.878 | 0.02906 | -0.107 | 64.618
16.5 | 1.869 | 0.0309 | -0.107 | 60.493
17 | 1.854 | 0.03277 | -0.107 | 56.572
17.5 | 1.833 | 0.03522 | -0.107 | 52.039
18 | 1.808 | 0.03739 | -0.108 | 48.362
18.5 | 1.779 | 0.04024 | -0.107 | 44.214
19 | 1.748 | 0.0428 | -0.108 | 40.83
19.5 | 1.712 | 0.046 | -0.107 | 37.226
20 | 1.674 | 0.04938 | -0.107 | 33.907

## 132. Re 16M Mach 0.10 (2)
BIGFOIL.COM POLAR EXPORT
NACA63-520 a=0.8
NACA63-520 a=0.8 |  |  |  | Cl Max: | 1.7735 | at alpha= | 19 | deg
XFOIL ncrit=9 |  |  |  | L/D Max: | 175.174 | at alpha= | 4.5 | deg
Re: | 16000000 |  |  | Cd Min: | 0.06085 | at alpha= | 19 | deg
Mach: | 0.1 |  |  | Cl=0 at alpha= | -99 | deg
|  |  |  | @ Cl=0.1, Cd= | 0.00438
|  |  |  | @ Cl=0.4, Cd= | 0.00438
|  |  |  | @ Cl=0.6, Cd= | 0.0044515
alpha (deg) | Cl | Cd | Cm | Cl/Cd
0 | 0.4771 | 0.00438 | -0.1014 | 108.9269
0.5 | 0.538 | 0.00442 | -0.1025 | 121.7195
1 | 0.599 | 0.00445 | -0.1036 | 134.6067
1.5 | 0.6596 | 0.00454 | -0.1047 | 145.2863
2 | 0.7196 | 0.00464 | -0.1056 | 155.0862
2.5 | 0.7792 | 0.00478 | -0.1065 | 163.0126
3 | 0.8379 | 0.00497 | -0.1072 | 168.5915
3.5 | 0.8961 | 0.00519 | -0.1079 | 172.659
4 | 0.953 | 0.00545 | -0.1083 | 174.8624
4.5 | 1.009 | 0.00576 | -0.1086 | 175.1736
5 | 1.0638 | 0.0061 | -0.1087 | 174.3934
6 | 1.1576 | 0.00745 | -0.1062 | 155.3826
6.5 | 1.2017 | 0.00809 | -0.1045 | 148.5414
7 | 1.2467 | 0.0086 | -0.1028 | 144.9651
7.5 | 1.2878 | 0.00911 | -0.1005 | 141.3611
8 | 1.3113 | 0.00963 | -0.0947 | 136.1682
8.5 | 1.3381 | 0.01033 | -0.09 | 129.5353
9 | 1.3673 | 0.01111 | -0.0861 | 123.0693
9.5 | 1.3938 | 0.01208 | -0.082 | 115.3808
10 | 1.4196 | 0.01319 | -0.0781 | 107.627
10.5 | 1.4426 | 0.01451 | -0.0741 | 99.4211
11 | 1.4687 | 0.0158 | -0.0707 | 92.9557
11.5 | 1.4936 | 0.01727 | -0.0675 | 86.4852
12 | 1.5193 | 0.0188 | -0.0647 | 80.8138
12.5 | 1.5461 | 0.02037 | -0.0622 | 75.9008
13 | 1.5698 | 0.02227 | -0.0596 | 70.4894
13.5 | 1.5935 | 0.02428 | -0.0573 | 65.6301
14 | 1.6158 | 0.02651 | -0.0552 | 60.9506
14.5 | 1.6374 | 0.0289 | -0.0532 | 56.6574
15 | 1.6591 | 0.0314 | -0.0515 | 52.8376
15.5 | 1.6771 | 0.03432 | -0.0498 | 48.8666
16 | 1.6941 | 0.03742 | -0.0484 | 45.2726
16.5 | 1.7117 | 0.04061 | -0.0472 | 42.1497
17 | 1.7264 | 0.04419 | -0.0462 | 39.0677
17.5 | 1.7407 | 0.04791 | -0.0454 | 36.3327
18 | 1.7532 | 0.05194 | -0.0448 | 33.7543
18.5 | 1.7617 | 0.0565 | -0.0444 | 31.1805
19 | 1.7735 | 0.06085 | -0.0444 | 29.1454

## 133. Re 16M Mach 0.25 (1)
BIGFOIL.COM POLAR EXPORT
NACA63-520 a=0.8
NACA63-520 a=0.8 |  |  |  | Cl Max: | 1.832 | at alpha= | 13.5 | deg
JavaFoil+Calcfoil stall+Eppler ext transition |  |  |  | L/D Max: | 138.842 | at alpha= | 3.5 | deg
Re: | 16000000 |  |  | Cd Min: | 0.00579 | at alpha= | -0.5 | deg
Mach: | 0.25 |  |  | Cl=0 at alpha= | -3.9385 | deg
|  |  |  | @ Cl=0.1, Cd= | 0.0061358
|  |  |  | @ Cl=0.4, Cd= | 0.0058048
|  |  |  | @ Cl=0.6, Cd= | 0.0059274
alpha (deg) | Cl | Cd | Cm | Cl/Cd
-20 | -0.651 | 0.13696 | -0.044 | -4.751
-19.5 | -0.702 | 0.12334 | -0.047 | -5.689
-19 | -0.751 | 0.10925 | -0.049 | -6.873
-18.5 | -0.805 | 0.08841 | -0.053 | -9.102
-18 | -0.839 | 0.08452 | -0.054 | -9.93
-17.5 | -0.889 | 0.0639 | -0.058 | -13.918
-17 | -0.923 | 0.05494 | -0.06 | -16.793
-16.5 | -0.949 | 0.04762 | -0.061 | -19.927
-16 | -0.969 | 0.0413 | -0.063 | -23.467
-15.5 | -0.982 | 0.03632 | -0.064 | -27.036
-15 | -0.986 | 0.03299 | -0.066 | -29.885
-14.5 | -0.986 | 0.02862 | -0.067 | -34.459
-14 | -0.978 | 0.02572 | -0.068 | -38.033
-13.5 | -0.964 | 0.02331 | -0.069 | -41.33
-13 | -0.943 | 0.02138 | -0.07 | -44.095
-12.5 | -0.916 | 0.01942 | -0.071 | -47.186
-12 | -0.885 | 0.01771 | -0.073 | -49.999
-11.5 | -0.849 | 0.01616 | -0.074 | -52.575
-11 | -0.809 | 0.01492 | -0.075 | -54.228
-10.5 | -0.764 | 0.01362 | -0.076 | -56.137
-10 | -0.715 | 0.01268 | -0.077 | -56.389
-9.5 | -0.666 | 0.01071 | -0.078 | -62.216
-9 | -0.618 | 0.00944 | -0.08 | -65.425
-8.5 | -0.568 | 0.00858 | -0.082 | -66.221
-8 | -0.515 | 0.00801 | -0.084 | -64.301
-7.5 | -0.454 | 0.00779 | -0.085 | -58.274
-7 | -0.391 | 0.00753 | -0.086 | -51.955
-6.5 | -0.329 | 0.00736 | -0.086 | -44.637
-6 | -0.265 | 0.00717 | -0.087 | -36.985
-5.5 | -0.201 | 0.007 | -0.088 | -28.734
-5 | -0.137 | 0.00661 | -0.089 | -20.702
-4.5 | -0.072 | 0.00653 | -0.089 | -11.085
-4 | -0.008 | 0.00638 | -0.09 | -1.183
-3.5 | 0.057 | 0.00624 | -0.091 | 9.198
-3 | 0.123 | 0.00608 | -0.092 | 20.162
-2.5 | 0.188 | 0.00595 | -0.093 | 31.586
-2 | 0.253 | 0.00587 | -0.093 | 43.066
-1.5 | 0.318 | 0.00583 | -0.094 | 54.558
-1 | 0.383 | 0.00581 | -0.095 | 65.899
-0.5 | 0.448 | 0.00579 | -0.096 | 77.32
0 | 0.513 | 0.00582 | -0.096 | 88.091
0.5 | 0.578 | 0.00588 | -0.097 | 98.235
1 | 0.643 | 0.00602 | -0.098 | 106.821
1.5 | 0.708 | 0.00622 | -0.098 | 113.783
2 | 0.772 | 0.00647 | -0.099 | 119.37
2.5 | 0.837 | 0.00685 | -0.1 | 122.189
3 | 0.896 | 0.0072 | -0.101 | 124.454
3.5 | 0.953 | 0.00686 | -0.101 | 138.842
4 | 1.014 | 0.00794 | -0.101 | 127.63
4.5 | 1.074 | 0.00832 | -0.102 | 129.119
5 | 1.134 | 0.00898 | -0.102 | 126.264
5.5 | 1.193 | 0.0096 | -0.102 | 124.19
6 | 1.251 | 0.01023 | -0.103 | 122.257
6.5 | 1.309 | 0.0109 | -0.103 | 120.055
7 | 1.364 | 0.01149 | -0.104 | 118.695
7.5 | 1.419 | 0.01206 | -0.104 | 117.657
8 | 1.471 | 0.01266 | -0.105 | 116.226
8.5 | 1.52 | 0.01394 | -0.105 | 109.094
9 | 1.568 | 0.01495 | -0.105 | 104.852
9.5 | 1.614 | 0.01574 | -0.106 | 102.556
10 | 1.657 | 0.01654 | -0.106 | 100.198
10.5 | 1.696 | 0.01742 | -0.107 | 97.345
11 | 1.731 | 0.01842 | -0.107 | 93.992
11.5 | 1.762 | 0.0194 | -0.107 | 90.803
12 | 1.788 | 0.02047 | -0.108 | 87.343
12.5 | 1.81 | 0.02168 | -0.108 | 83.468
13 | 1.825 | 0.02292 | -0.108 | 79.637
13.5 | 1.832 | 0.02434 | -0.109 | 75.253
14 | 1.831 | 0.02585 | -0.109 | 70.828
14.5 | 1.822 | 0.0277 | -0.109 | 65.795
15 | 1.807 | 0.02958 | -0.109 | 61.1
15.5 | 1.785 | 0.0318 | -0.109 | 56.114
16 | 1.755 | 0.03392 | -0.109 | 51.753
16.5 | 1.718 | 0.03652 | -0.109 | 47.054
17 | 1.669 | 0.03934 | -0.109 | 42.417
17.5 | 1.611 | 0.04292 | -0.109 | 37.546
18 | 1.547 | 0.04653 | -0.109 | 33.255
18.5 | 1.476 | 0.05103 | -0.109 | 28.928

## 134. Re 16M Mach 0.25 (2)
BIGFOIL.COM POLAR EXPORT
NACA63-520 a=0.8
NACA63-520 a=0.8 |  |  |  | Cl Max: | 1.756 | at alpha= | 20 | deg
XFOIL ncrit=9 |  |  |  | L/D Max: | 180.401 | at alpha= | 4 | deg
Re: | 16000000 |  |  | Cd Min: | 0.08837 | at alpha= | 20 | deg
Mach: | 0.25 |  |  | Cl=0 at alpha= | -3.8998 | deg
|  |  |  | @ Cl=0.1, Cd= | 0.0051872
|  |  |  | @ Cl=0.4, Cd= | 0.0044103
|  |  |  | @ Cl=0.6, Cd= | 0.0044937
alpha (deg) | Cl | Cd | Cm | Cl/Cd
-20 | -1.2073 | 0.06211 | -0.1012 | -19.4381
-19.5 | -1.2092 | 0.05587 | -0.1041 | -21.6431
-19 | -1.2113 | 0.04991 | -0.1063 | -24.2697
-18.5 | -1.207 | 0.04488 | -0.1078 | -26.8939
-18 | -1.2002 | 0.04034 | -0.1086 | -29.7521
-17.5 | -1.1963 | 0.03585 | -0.109 | -33.3696
-17 | -1.1825 | 0.03242 | -0.1088 | -36.4744
-16.5 | -1.172 | 0.02894 | -0.1081 | -40.4976
-16 | -1.16 | 0.02587 | -0.1069 | -44.8396
-15.5 | -1.1442 | 0.02323 | -0.1054 | -49.2553
-15 | -1.1291 | 0.02068 | -0.1034 | -54.5986
-14.5 | -1.1095 | 0.01848 | -0.1013 | -60.0379
-14 | -1.0912 | 0.01638 | -0.0988 | -66.6178
-13 | -1.0948 | 0.0117 | -0.088 | -93.5726
-12.5 | -1.0459 | 0.01102 | -0.0867 | -94.9093
-12 | -0.9941 | 0.01037 | -0.0858 | -95.8631
-11.5 | -0.9378 | 0.00987 | -0.0854 | -95.0152
-11 | -0.8805 | 0.00938 | -0.0851 | -93.8699
-10.5 | -0.8213 | 0.00897 | -0.0852 | -91.5608
-10 | -0.7617 | 0.00857 | -0.0853 | -88.8798
-9.5 | -0.7006 | 0.00823 | -0.0857 | -85.1276
-9 | -0.6396 | 0.00789 | -0.0861 | -81.0646
-8.5 | -0.5776 | 0.00762 | -0.0867 | -75.8005
-8 | -0.5155 | 0.00734 | -0.0873 | -70.2316
-7.5 | -0.4528 | 0.00713 | -0.0881 | -63.5063
-7 | -0.3902 | 0.00689 | -0.0889 | -56.6328
-6.5 | -0.3274 | 0.00668 | -0.0897 | -49.012
-6 | -0.2645 | 0.00646 | -0.0906 | -40.9443
-5.5 | -0.2019 | 0.00617 | -0.0916 | -32.7229
-5 | -0.1391 | 0.00592 | -0.0926 | -23.4966
-4.5 | -0.0758 | 0.00572 | -0.0937 | -13.2517
-4 | -0.0127 | 0.00553 | -0.0948 | -2.2966
-3.5 | 0.0507 | 0.00532 | -0.096 | 9.5301
-3 | 0.1138 | 0.00515 | -0.0971 | 22.0971
-2 | 0.2401 | 0.00457 | -0.0997 | 52.5383
-1.5 | 0.3037 | 0.00447 | -0.1009 | 67.9418
-1 | 0.3675 | 0.0044 | -0.1022 | 83.5227
-0.5 | 0.4307 | 0.00442 | -0.1033 | 97.4434
0 | 0.4943 | 0.00442 | -0.1045 | 111.8326
0.5 | 0.5574 | 0.00446 | -0.1056 | 124.9776
1 | 0.6206 | 0.00451 | -0.1067 | 137.6053
1.5 | 0.6836 | 0.00459 | -0.1077 | 148.9325
2 | 0.7461 | 0.00468 | -0.1087 | 159.4231
2.5 | 0.8082 | 0.00481 | -0.1096 | 168.0249
3 | 0.8693 | 0.00498 | -0.1103 | 174.5582
3.5 | 0.9289 | 0.00526 | -0.1108 | 176.597
4 | 0.9886 | 0.00548 | -0.1112 | 180.4015
4.5 | 1.0454 | 0.00585 | -0.1111 | 178.7009
5 | 1.1022 | 0.00619 | -0.111 | 178.0614
5.5 | 1.1535 | 0.00673 | -0.11 | 171.3967
6 | 1.1966 | 0.00753 | -0.1075 | 158.911
6.5 | 1.2347 | 0.00832 | -0.1042 | 148.4014
7 | 1.2637 | 0.00889 | -0.0989 | 142.1485
7.5 | 1.2904 | 0.00956 | -0.0934 | 134.9791
8 | 1.3195 | 0.01036 | -0.0888 | 127.3649
8.5 | 1.3481 | 0.01131 | -0.0844 | 119.1954
9 | 1.3764 | 0.01238 | -0.0802 | 111.1793
9.5 | 1.4022 | 0.01366 | -0.0759 | 102.6501
10 | 1.425 | 0.01518 | -0.0716 | 93.8735
10.5 | 1.4468 | 0.01693 | -0.0675 | 85.4578
11 | 1.4704 | 0.01872 | -0.0639 | 78.547
11.5 | 1.4933 | 0.02072 | -0.0606 | 72.0705
12 | 1.5182 | 0.02279 | -0.0578 | 66.6169
12.5 | 1.542 | 0.02507 | -0.0552 | 61.5078
13 | 1.5663 | 0.02745 | -0.0528 | 57.0601
13.5 | 1.5874 | 0.03019 | -0.0505 | 52.5803
14 | 1.6097 | 0.03298 | -0.0486 | 48.8084
14.5 | 1.6278 | 0.03622 | -0.0467 | 44.942
15 | 1.6477 | 0.03946 | -0.0451 | 41.7562
15.5 | 1.6668 | 0.04291 | -0.0438 | 38.8441
16 | 1.6792 | 0.04706 | -0.0425 | 35.6821
16.5 | 1.6954 | 0.05105 | -0.0417 | 33.2106
17 | 1.7102 | 0.05531 | -0.041 | 30.9203
17.5 | 1.7207 | 0.06012 | -0.0406 | 28.6211
18 | 1.7304 | 0.06518 | -0.0405 | 26.548
18.5 | 1.7396 | 0.07043 | -0.0407 | 24.6997
19 | 1.7482 | 0.07592 | -0.0412 | 23.0269
19.5 | 1.7503 | 0.08227 | -0.0421 | 21.2751
20 | 1.756 | 0.08837 | -0.0432 | 19.871

## 135. Re 16M Mach 0.50 (1)
BIGFOIL.COM POLAR EXPORT
NACA63-520 a=0.8
NACA63-520 a=0.8 |  |  |  | Cl Max: | 1.695 | at alpha= | 10 | deg
JavaFoil+Calcfoil stall+Eppler ext transition |  |  |  | L/D Max: | 118.806 | at alpha= | 4 | deg
Re: | 16000000 |  |  | Cd Min: | 0.00619 | at alpha= | -1.5 | deg
Mach: | 0.5 |  |  | Cl=0 at alpha= | -3.9444 | deg
|  |  |  | @ Cl=0.1, Cd= | 0.0066314
|  |  |  | @ Cl=0.4, Cd= | 0.0062147
|  |  |  | @ Cl=0.6, Cd= | 0.0063761
alpha (deg) | Cl | Cd | Cm | Cl/Cd
-20 | -0.934 | 0.18484 | -0.045 | -5.052
-19.5 | -0.904 | 0.18183 | -0.045 | -4.97
-19 | -0.874 | 0.18071 | -0.045 | -4.836
-18.5 | -0.847 | 0.16318 | -0.046 | -5.193
-18 | -0.818 | 0.15437 | -0.046 | -5.299
-17.5 | -0.788 | 0.14389 | -0.046 | -5.477
-17 | -0.763 | 0.13068 | -0.048 | -5.836
-16.5 | -0.736 | 0.11913 | -0.05 | -6.181
-16 | -0.706 | 0.11389 | -0.05 | -6.197
-15.5 | -0.673 | 0.11311 | -0.048 | -5.953
-15 | -0.652 | 0.09847 | -0.053 | -6.625
-14.5 | -0.645 | 0.07225 | -0.063 | -8.923
-14 | -0.637 | 0.05008 | -0.07 | -12.729
-13.5 | -0.621 | 0.03686 | -0.074 | -16.843
-13 | -0.528 | 0.09035 | -0.048 | -5.839
-12.5 | -0.508 | 0.07401 | -0.057 | -6.86
-12 | -0.467 | 0.08748 | -0.045 | -5.341
-11.5 | -0.438 | 0.085 | -0.044 | -5.15
-11 | -0.686 | 0.03003 | -0.078 | -22.83
-10.5 | -0.735 | 0.02279 | -0.082 | -32.266
-10 | -0.721 | 0.0192 | -0.083 | -37.562
-9.5 | -0.689 | 0.01681 | -0.085 | -40.968
-9 | -0.644 | 0.01521 | -0.086 | -42.331
-8.5 | -0.594 | 0.01254 | -0.088 | -47.372
-8 | -0.537 | 0.01218 | -0.089 | -44.101
-7.5 | -0.477 | 0.01132 | -0.09 | -42.158
-7 | -0.415 | 0.01063 | -0.091 | -39.007
-6.5 | -0.351 | 0.00981 | -0.093 | -35.771
-6 | -0.289 | 0.00885 | -0.095 | -32.621
-5.5 | -0.224 | 0.00775 | -0.098 | -28.896
-5 | -0.153 | 0.0072 | -0.099 | -21.192
-4.5 | -0.081 | 0.00704 | -0.1 | -11.459
-4 | -0.008 | 0.00687 | -0.101 | -1.226
-3.5 | 0.064 | 0.00673 | -0.102 | 9.518
-3 | 0.137 | 0.00653 | -0.103 | 21.005
-2.5 | 0.21 | 0.00631 | -0.103 | 33.278
-2 | 0.283 | 0.00624 | -0.104 | 45.283
-1.5 | 0.355 | 0.00619 | -0.105 | 57.392
-1 | 0.428 | 0.00623 | -0.106 | 68.747
-0.5 | 0.501 | 0.00622 | -0.107 | 80.502
0 | 0.574 | 0.00634 | -0.108 | 90.439
0.5 | 0.646 | 0.00644 | -0.108 | 100.261
1 | 0.719 | 0.00669 | -0.109 | 107.467
1.5 | 0.785 | 0.00695 | -0.109 | 112.941
2 | 0.855 | 0.00726 | -0.11 | 117.784
2.5 | 0.924 | 0.00787 | -0.11 | 117.306
3 | 0.984 | 0.00833 | -0.111 | 118.077
3.5 | 1.051 | 0.00886 | -0.111 | 118.72
4 | 1.118 | 0.00941 | -0.112 | 118.806
4.5 | 1.185 | 0.01004 | -0.112 | 118.068
5 | 1.25 | 0.01104 | -0.113 | 113.244
5.5 | 1.314 | 0.01196 | -0.113 | 109.893
6 | 1.376 | 0.01304 | -0.114 | 105.544
6.5 | 1.438 | 0.01399 | -0.114 | 102.773
7 | 1.495 | 0.01492 | -0.115 | 100.199
7.5 | 1.549 | 0.01586 | -0.115 | 97.665
8 | 1.595 | 0.01826 | -0.116 | 87.352
8.5 | 1.636 | 0.01955 | -0.116 | 83.694
9 | 1.669 | 0.02095 | -0.116 | 79.673
9.5 | 1.69 | 0.02255 | -0.117 | 74.944
10 | 1.695 | 0.02451 | -0.117 | 69.135
10.5 | 1.662 | 0.02701 | -0.117 | 61.546
11 | 1.564 | 0.02991 | -0.117 | 52.281
11.5 | 1.029 | 0.0365 | -0.117 | 28.185
12 | 1.057 | 0.0396 | -0.117 | 26.693
12.5 | 1.09 | 0.03896 | -0.117 | 27.969
13 | 1.115 | 0.0442 | -0.117 | 25.218
13.5 | 1.145 | 0.04559 | -0.117 | 25.106
14 | 1.169 | 0.05096 | -0.117 | 22.938
14.5 | 1.186 | 0.05993 | -0.115 | 19.787
15 | 1.205 | 0.0683 | -0.114 | 17.648

## 136. Re 16M Mach 0.50 (2)
BIGFOIL.COM POLAR EXPORT
NACA63-520 a=0.8
NACA63-520 a=0.8 |  |  |  | Cl Max: | 1.6497 | at alpha= | 17 | deg
XFOIL ncrit=9 |  |  |  | L/D Max: | 196.667 | at alpha= | 4 | deg
Re: | 16000000 |  |  | Cd Min: | 0.17263 | at alpha= | 20 | deg
Mach: | 0.5 |  |  | Cl=0 at alpha= | -99 | deg
|  |  |  | @ Cl=0.1, Cd= | 0.00466
|  |  |  | @ Cl=0.4, Cd= | 0.00466
|  |  |  | @ Cl=0.6, Cd= | 0.0046679
alpha (deg) | Cl | Cd | Cm | Cl/Cd
0 | 0.5708 | 0.00466 | -0.1176 | 122.4893
0.5 | 0.6451 | 0.00468 | -0.1189 | 137.8419
1 | 0.7177 | 0.00481 | -0.1198 | 149.21
1.5 | 0.7916 | 0.00487 | -0.1209 | 162.5462
2 | 0.8637 | 0.00501 | -0.1216 | 172.3952
2.5 | 0.9374 | 0.00509 | -0.1225 | 184.165
3 | 1.0084 | 0.00529 | -0.1228 | 190.6238
3.5 | 1.0778 | 0.00552 | -0.1226 | 195.2536
4 | 1.1446 | 0.00582 | -0.1219 | 196.6667
4.5 | 1.2062 | 0.00622 | -0.1202 | 193.9228
5 | 1.2596 | 0.00674 | -0.117 | 186.8843
5.5 | 1.2814 | 0.00745 | -0.1082 | 172
6 | 1.3091 | 0.00843 | -0.1011 | 155.2906
6.5 | 1.3311 | 0.00979 | -0.0937 | 135.9653
7 | 1.3503 | 0.01149 | -0.0864 | 117.5196
7.5 | 1.3508 | 0.01411 | -0.0778 | 95.7335
8.5 | 1.3926 | 0.01887 | -0.0668 | 73.7997
9 | 1.4096 | 0.02189 | -0.0618 | 64.3947
9.5 | 1.4295 | 0.02501 | -0.0575 | 57.1571
10 | 1.4479 | 0.02843 | -0.0536 | 50.9286
10.5 | 1.4492 | 0.03317 | -0.0493 | 43.6901
11 | 1.4541 | 0.03802 | -0.046 | 38.2457
11.5 | 1.4698 | 0.04241 | -0.0433 | 34.6569
12 | 1.4887 | 0.0468 | -0.0412 | 31.8098
12.5 | 1.5084 | 0.05133 | -0.0393 | 29.3863
13 | 1.5287 | 0.05606 | -0.0378 | 27.269
13.5 | 1.5453 | 0.06127 | -0.0366 | 25.2212
14 | 1.5657 | 0.06638 | -0.0356 | 23.5869
14.5 | 1.5832 | 0.07194 | -0.035 | 22.0072
15 | 1.6001 | 0.07777 | -0.0346 | 20.5748
15.5 | 1.6169 | 0.08383 | -0.0346 | 19.2878
16 | 1.6301 | 0.09045 | -0.035 | 18.0221
16.5 | 1.6415 | 0.09747 | -0.0358 | 16.8411
17 | 1.6497 | 0.10501 | -0.037 | 15.7099
17.5 | 1.6473 | 0.11395 | -0.0395 | 14.4563
18 | 1.6352 | 0.12412 | -0.0431 | 13.1743
18.5 | 1.6162 | 0.13535 | -0.0481 | 11.9409
19 | 1.5922 | 0.14733 | -0.0545 | 10.807
19.5 | 1.5661 | 0.15989 | -0.062 | 9.7949
20 | 1.5407 | 0.17263 | -0.0702 | 8.9249

## 137. Re 18M Mach 0.00 (1)
BIGFOIL.COM POLAR EXPORT
NACA63-520 a=0.8
NACA63-520 a=0.8 |  |  |  | Cl Max: | 1.896 | at alpha= | 15.5 | deg
JavaFoil+Calcfoil stall+Eppler ext transition |  |  |  | L/D Max: | 135.267 | at alpha= | 4 | deg
Re: | 18000000 |  |  | Cd Min: | 0.00574 | at alpha= | -1.5 | deg
Mach: | 0 |  |  | Cl=0 at alpha= | -3.9444 | deg
|  |  |  | @ Cl=0.1, Cd= | 0.0060762
|  |  |  | @ Cl=0.4, Cd= | 0.0057708
|  |  |  | @ Cl=0.6, Cd= | 0.0058852
alpha (deg) | Cl | Cd | Cm | Cl/Cd
-20 | -1.053 | 0.07176 | -0.053 | -14.674
-19.5 | -1.068 | 0.06442 | -0.055 | -16.575
-19 | -1.082 | 0.05621 | -0.056 | -19.253
-18.5 | -1.091 | 0.05072 | -0.057 | -21.514
-18 | -1.1 | 0.04435 | -0.059 | -24.799
-17.5 | -1.102 | 0.04044 | -0.06 | -27.24
-17 | -1.099 | 0.0375 | -0.061 | -29.312
-16.5 | -1.095 | 0.03398 | -0.062 | -32.216
-16 | -1.088 | 0.03032 | -0.063 | -35.874
-15.5 | -1.075 | 0.02805 | -0.064 | -38.315
-15 | -1.06 | 0.02505 | -0.065 | -42.309
-14.5 | -1.04 | 0.02287 | -0.066 | -45.487
-14 | -1.016 | 0.02105 | -0.067 | -48.288
-13.5 | -0.988 | 0.01952 | -0.068 | -50.638
-13 | -0.957 | 0.01792 | -0.069 | -53.407
-12.5 | -0.923 | 0.01649 | -0.07 | -55.936
-12 | -0.885 | 0.01507 | -0.071 | -58.729
-11.5 | -0.844 | 0.01407 | -0.072 | -59.968
-11 | -0.8 | 0.01303 | -0.073 | -61.396
-10.5 | -0.758 | 0.01074 | -0.074 | -70.548
-10 | -0.714 | 0.00907 | -0.076 | -78.654
-9.5 | -0.668 | 0.00933 | -0.078 | -71.586
-9 | -0.618 | 0.00813 | -0.08 | -76.041
-8.5 | -0.56 | 0.00783 | -0.081 | -71.457
-8 | -0.5 | 0.00758 | -0.081 | -66.067
-7.5 | -0.44 | 0.0074 | -0.082 | -59.489
-7 | -0.38 | 0.0072 | -0.083 | -52.733
-6.5 | -0.319 | 0.00706 | -0.084 | -45.104
-6 | -0.257 | 0.00692 | -0.084 | -37.116
-5.5 | -0.195 | 0.0068 | -0.085 | -28.688
-5 | -0.133 | 0.00647 | -0.086 | -20.511
-4.5 | -0.07 | 0.00633 | -0.087 | -11.074
-4 | -0.007 | 0.00624 | -0.087 | -1.171
-3.5 | 0.056 | 0.00616 | -0.088 | 9.017
-3 | 0.119 | 0.00604 | -0.089 | 19.676
-2.5 | 0.182 | 0.00589 | -0.09 | 30.851
-2 | 0.245 | 0.00579 | -0.09 | 42.295
-1.5 | 0.308 | 0.00574 | -0.091 | 53.652
-1 | 0.371 | 0.00578 | -0.092 | 64.195
-0.5 | 0.434 | 0.00576 | -0.092 | 75.243
0 | 0.497 | 0.00574 | -0.093 | 86.508
0.5 | 0.56 | 0.00584 | -0.094 | 95.755
1 | 0.622 | 0.00591 | -0.095 | 105.255
1.5 | 0.685 | 0.00616 | -0.095 | 111.317
2 | 0.748 | 0.00645 | -0.096 | 115.919
2.5 | 0.811 | 0.00672 | -0.097 | 120.681
3 | 0.868 | 0.00699 | -0.097 | 124.202
3.5 | 0.93 | 0.00731 | -0.098 | 127.141
4 | 0.988 | 0.0073 | -0.098 | 135.267
4.5 | 1.044 | 0.0081 | -0.099 | 128.935
5 | 1.102 | 0.0086 | -0.099 | 128.156
5.5 | 1.16 | 0.00911 | -0.099 | 127.372
6 | 1.217 | 0.00966 | -0.1 | 125.887
6.5 | 1.273 | 0.01016 | -0.1 | 125.316
7 | 1.328 | 0.01063 | -0.101 | 124.897
7.5 | 1.382 | 0.0111 | -0.101 | 124.5
8 | 1.434 | 0.01163 | -0.102 | 123.269
8.5 | 1.483 | 0.01296 | -0.102 | 114.448
9 | 1.532 | 0.01357 | -0.102 | 112.907
9.5 | 1.579 | 0.01418 | -0.103 | 111.362
10 | 1.624 | 0.01486 | -0.103 | 109.325
10.5 | 1.666 | 0.01557 | -0.104 | 107.021
11 | 1.706 | 0.01637 | -0.104 | 104.19
11.5 | 1.742 | 0.0172 | -0.104 | 101.269
12 | 1.775 | 0.018 | -0.105 | 98.634
12.5 | 1.806 | 0.01892 | -0.105 | 95.455
13 | 1.833 | 0.01992 | -0.105 | 92.02
13.5 | 1.854 | 0.02093 | -0.106 | 88.561
14 | 1.871 | 0.02203 | -0.106 | 84.924
14.5 | 1.883 | 0.02331 | -0.106 | 80.772
15 | 1.892 | 0.02459 | -0.107 | 76.935
15.5 | 1.896 | 0.026 | -0.107 | 72.892
16 | 1.894 | 0.02762 | -0.107 | 68.587
16.5 | 1.889 | 0.02935 | -0.107 | 64.363
17 | 1.877 | 0.03128 | -0.107 | 60.008
17.5 | 1.861 | 0.03331 | -0.107 | 55.857
18 | 1.84 | 0.03559 | -0.107 | 51.712
18.5 | 1.817 | 0.03803 | -0.107 | 47.767
19 | 1.789 | 0.04069 | -0.107 | 43.978
19.5 | 1.76 | 0.04322 | -0.107 | 40.719
20 | 1.727 | 0.04625 | -0.107 | 37.351

## 138. Re 18M Mach 0.00 (2)
BIGFOIL.COM POLAR EXPORT
NACA63-520 a=0.8
NACA63-520 a=0.8 |  |  |  | Cl Max: | 1.8047 | at alpha= | 20 | deg
XFOIL ncrit=9 |  |  |  | L/D Max: | 173.287 | at alpha= | 4.5 | deg
Re: | 18000000 |  |  | Cd Min: | 0.06601 | at alpha= | 20 | deg
Mach: | 0 |  |  | Cl=0 at alpha= | -3.9086 | deg
|  |  |  | @ Cl=0.1, Cd= | 0.0051034
|  |  |  | @ Cl=0.4, Cd= | 0.0043622
|  |  |  | @ Cl=0.6, Cd= | 0.004434
alpha (deg) | Cl | Cd | Cm | Cl/Cd
-20 | -1.3117 | 0.04098 | -0.096 | -32.0083
-19.5 | -1.3033 | 0.03707 | -0.0968 | -35.1578
-19 | -1.2925 | 0.03357 | -0.0972 | -38.5016
-18.5 | -1.2855 | 0.02996 | -0.0971 | -42.9072
-18 | -1.2748 | 0.02696 | -0.0965 | -47.2849
-17.5 | -1.2606 | 0.02446 | -0.0956 | -51.5372
-17 | -1.2431 | 0.02225 | -0.0944 | -55.8697
-16.5 | -1.2271 | 0.02005 | -0.0929 | -61.202
-16 | -1.2092 | 0.01806 | -0.0912 | -66.9546
-15.5 | -1.1879 | 0.01636 | -0.0894 | -72.61
-15 | -1.1731 | 0.0145 | -0.0867 | -80.9034
-14.5 | -1.1796 | 0.01271 | -0.0804 | -92.8088
-14 | -1.1539 | 0.01128 | -0.0775 | -102.2961
-13.5 | -1.1056 | 0.01075 | -0.0771 | -102.8465
-13 | -1.0562 | 0.01019 | -0.0769 | -103.6506
-12.5 | -1.0035 | 0.00975 | -0.0771 | -102.9231
-12 | -0.9493 | 0.00938 | -0.0774 | -101.2047
-11.5 | -0.8948 | 0.00894 | -0.0778 | -100.0895
-11 | -0.8386 | 0.00862 | -0.0784 | -97.2854
-10.5 | -0.782 | 0.00829 | -0.079 | -94.3305
-10 | -0.7248 | 0.00798 | -0.0797 | -90.8271
-9.5 | -0.6669 | 0.00771 | -0.0805 | -86.4981
-9 | -0.6086 | 0.00744 | -0.0813 | -81.8011
-8.5 | -0.5499 | 0.00722 | -0.0822 | -76.1634
-8 | -0.4907 | 0.00699 | -0.0831 | -70.2003
-7.5 | -0.4313 | 0.00681 | -0.084 | -63.3333
-7 | -0.3715 | 0.0066 | -0.085 | -56.2879
-6.5 | -0.3119 | 0.00642 | -0.086 | -48.5826
-6 | -0.2518 | 0.00621 | -0.0871 | -40.5475
-5.5 | -0.1921 | 0.00596 | -0.0881 | -32.2315
-5 | -0.1319 | 0.00574 | -0.0892 | -22.9791
-4.5 | -0.0716 | 0.00556 | -0.0903 | -12.8777
-4 | -0.0111 | 0.00539 | -0.0915 | -2.0594
-3.5 | 0.0496 | 0.00522 | -0.0926 | 9.5019
-3 | 0.1101 | 0.00508 | -0.0938 | 21.6732
-2.5 | 0.1708 | 0.00482 | -0.095 | 35.4357
-2 | 0.231 | 0.00452 | -0.0963 | 51.1062
-1.5 | 0.292 | 0.0044 | -0.0975 | 66.3636
-1 | 0.3528 | 0.00437 | -0.0986 | 80.7323
-0.5 | 0.4137 | 0.00436 | -0.0998 | 94.8853
0 | 0.4741 | 0.00436 | -0.1009 | 108.7385
0.5 | 0.535 | 0.00435 | -0.1021 | 122.9885
1 | 0.5952 | 0.00443 | -0.1031 | 134.3567
1.5 | 0.6556 | 0.00448 | -0.1042 | 146.3393
2 | 0.7154 | 0.00459 | -0.1051 | 155.8606
2.5 | 0.7744 | 0.00474 | -0.106 | 163.3755
3 | 0.8319 | 0.00498 | -0.1066 | 167.0482
3.5 | 0.8896 | 0.0052 | -0.1073 | 171.0769
4 | 0.9457 | 0.0055 | -0.1077 | 171.9455
4.5 | 1.0016 | 0.00578 | -0.108 | 173.2872
5 | 1.0556 | 0.00616 | -0.1081 | 171.3636
5.5 | 1.1046 | 0.00675 | -0.1073 | 163.6444
6 | 1.1497 | 0.00747 | -0.1058 | 153.909
6.5 | 1.1963 | 0.008 | -0.1046 | 149.5375
7 | 1.2412 | 0.00853 | -0.1031 | 145.51
7.5 | 1.2855 | 0.00897 | -0.1014 | 143.311
8 | 1.3184 | 0.00939 | -0.0975 | 140.4047
8.5 | 1.3433 | 0.01001 | -0.0923 | 134.1958
9 | 1.3681 | 0.01083 | -0.0876 | 126.325
9.5 | 1.397 | 0.01166 | -0.0839 | 119.8113
10 | 1.4207 | 0.01276 | -0.0797 | 111.3401
10.5 | 1.4476 | 0.01386 | -0.0762 | 104.4444
11 | 1.4749 | 0.01502 | -0.0729 | 98.1957
11.5 | 1.5001 | 0.01638 | -0.0697 | 91.5812
12 | 1.5282 | 0.01768 | -0.067 | 86.4367
12.5 | 1.5544 | 0.01918 | -0.0644 | 81.0428
13 | 1.5803 | 0.02079 | -0.0619 | 76.0125
13.5 | 1.6031 | 0.02272 | -0.0595 | 70.559
14 | 1.6275 | 0.02466 | -0.0574 | 65.9976
14.5 | 1.6482 | 0.02697 | -0.0552 | 61.1123
15 | 1.6702 | 0.02931 | -0.0535 | 56.984
15.5 | 1.6906 | 0.03186 | -0.0518 | 53.0634
16 | 1.7063 | 0.03491 | -0.0501 | 48.8771
16.5 | 1.7246 | 0.03787 | -0.0489 | 45.54
17 | 1.7415 | 0.04107 | -0.0478 | 42.4032
17.5 | 1.7557 | 0.04464 | -0.0468 | 39.3302
18 | 1.7673 | 0.04856 | -0.046 | 36.3942
18.5 | 1.779 | 0.05263 | -0.0456 | 33.802
19 | 1.7914 | 0.05672 | -0.0453 | 31.5832
19.5 | 1.7991 | 0.06142 | -0.0453 | 29.2918
20 | 1.8047 | 0.06601 | -0.045 | 27.3398

## 139. Re 18M Mach 0.10 (1)
BIGFOIL.COM POLAR EXPORT
NACA63-520 a=0.8
NACA63-520 a=0.8 |  |  |  | Cl Max: | 1.884 | at alpha= | 15 | deg
JavaFoil+Calcfoil stall+Eppler ext transition |  |  |  | L/D Max: | 142.929 | at alpha= | 4 | deg
Re: | 18000000 |  |  | Cd Min: | 0.00575 | at alpha= | 0 | deg
Mach: | 0.1 |  |  | Cl=0 at alpha= | -3.9444 | deg
|  |  |  | @ Cl=0.1, Cd= | 0.0060792
|  |  |  | @ Cl=0.4, Cd= | 0.0057857
|  |  |  | @ Cl=0.6, Cd= | 0.0058834
alpha (deg) | Cl | Cd | Cm | Cl/Cd
-20 | -1.017 | 0.07247 | -0.053 | -14.031
-19.5 | -1.03 | 0.06942 | -0.054 | -14.83
-19 | -1.046 | 0.06197 | -0.055 | -16.876
-18.5 | -1.062 | 0.05375 | -0.057 | -19.758
-18 | -1.074 | 0.04662 | -0.058 | -23.045
-17.5 | -1.079 | 0.04261 | -0.06 | -25.337
-17 | -1.081 | 0.03922 | -0.061 | -27.552
-16.5 | -1.08 | 0.03539 | -0.062 | -30.503
-16 | -1.074 | 0.03203 | -0.063 | -33.548
-15.5 | -1.066 | 0.0283 | -0.064 | -37.681
-15 | -1.053 | 0.02579 | -0.065 | -40.821
-14.5 | -1.035 | 0.0235 | -0.066 | -44.029
-14 | -1.013 | 0.02158 | -0.067 | -46.916
-13.5 | -0.986 | 0.01998 | -0.068 | -49.362
-13 | -0.956 | 0.01832 | -0.069 | -52.189
-12.5 | -0.923 | 0.01683 | -0.07 | -54.836
-12 | -0.886 | 0.01549 | -0.071 | -57.172
-11.5 | -0.845 | 0.01431 | -0.072 | -59.056
-11 | -0.802 | 0.01325 | -0.073 | -60.511
-10.5 | -0.759 | 0.01103 | -0.075 | -68.784
-10 | -0.714 | 0.00912 | -0.076 | -78.263
-9.5 | -0.668 | 0.00921 | -0.078 | -72.5
-9 | -0.621 | 0.00815 | -0.08 | -76.213
-8.5 | -0.562 | 0.00791 | -0.081 | -71.105
-8 | -0.503 | 0.00763 | -0.082 | -65.901
-7.5 | -0.443 | 0.00743 | -0.082 | -59.524
-7 | -0.382 | 0.00726 | -0.083 | -52.549
-6.5 | -0.32 | 0.0071 | -0.084 | -45.082
-6 | -0.258 | 0.00693 | -0.085 | -37.272
-5.5 | -0.196 | 0.00684 | -0.086 | -28.644
-5 | -0.133 | 0.00646 | -0.086 | -20.628
-4.5 | -0.07 | 0.00637 | -0.087 | -11.057
-4 | -0.007 | 0.00623 | -0.088 | -1.179
-3.5 | 0.056 | 0.00617 | -0.089 | 9.059
-3 | 0.119 | 0.00604 | -0.089 | 19.773
-2.5 | 0.183 | 0.00589 | -0.09 | 31.043
-2 | 0.246 | 0.00578 | -0.091 | 42.581
-1.5 | 0.309 | 0.00576 | -0.092 | 53.672
-1 | 0.373 | 0.00579 | -0.092 | 64.413
-0.5 | 0.436 | 0.00578 | -0.093 | 75.48
0 | 0.499 | 0.00575 | -0.094 | 86.895
0.5 | 0.562 | 0.00583 | -0.094 | 96.389
1 | 0.626 | 0.00592 | -0.095 | 105.716
1.5 | 0.689 | 0.00616 | -0.096 | 111.84
2 | 0.752 | 0.00646 | -0.097 | 116.371
2.5 | 0.815 | 0.00672 | -0.097 | 121.269
3 | 0.872 | 0.007 | -0.098 | 124.519
3.5 | 0.934 | 0.00741 | -0.099 | 126.01
4 | 0.991 | 0.00693 | -0.099 | 142.929
4.5 | 1.049 | 0.00816 | -0.099 | 128.466
5 | 1.107 | 0.00866 | -0.099 | 127.774
5.5 | 1.165 | 0.00918 | -0.1 | 126.952
6 | 1.222 | 0.00976 | -0.1 | 125.22
6.5 | 1.279 | 0.01025 | -0.101 | 124.809
7 | 1.334 | 0.01073 | -0.101 | 124.318
7.5 | 1.388 | 0.01121 | -0.102 | 123.777
8 | 1.44 | 0.01177 | -0.102 | 122.308
8.5 | 1.489 | 0.0131 | -0.102 | 113.609
9 | 1.538 | 0.01373 | -0.103 | 111.995
9.5 | 1.585 | 0.01436 | -0.103 | 110.377
10 | 1.63 | 0.01505 | -0.104 | 108.277
10.5 | 1.672 | 0.01578 | -0.104 | 105.908
11 | 1.71 | 0.0166 | -0.105 | 103.013
11.5 | 1.746 | 0.01745 | -0.105 | 100.058
12 | 1.778 | 0.01835 | -0.105 | 96.915
12.5 | 1.808 | 0.01924 | -0.106 | 93.95
13 | 1.833 | 0.02028 | -0.106 | 90.429
13.5 | 1.853 | 0.02132 | -0.106 | 86.909
14 | 1.868 | 0.02245 | -0.107 | 83.175
14.5 | 1.878 | 0.02377 | -0.107 | 79.007
15 | 1.884 | 0.02523 | -0.107 | 74.663
15.5 | 1.884 | 0.02677 | -0.107 | 70.385
16 | 1.88 | 0.02849 | -0.107 | 65.979
16.5 | 1.871 | 0.03012 | -0.107 | 62.123
17 | 1.855 | 0.03213 | -0.108 | 57.742
17.5 | 1.835 | 0.0343 | -0.108 | 53.486
18 | 1.81 | 0.03669 | -0.108 | 49.32
18.5 | 1.781 | 0.03928 | -0.108 | 45.352
19 | 1.749 | 0.04209 | -0.108 | 41.555
19.5 | 1.714 | 0.04512 | -0.108 | 37.984
20 | 1.677 | 0.04814 | -0.108 | 34.826

## 140. Re 18M Mach 0.10 (2)
BIGFOIL.COM POLAR EXPORT
NACA63-520 a=0.8
NACA63-520 a=0.8 |  |  |  | Cl Max: | 1.8017 | at alpha= | 20 | deg
XFOIL ncrit=9 |  |  |  | L/D Max: | 173.81 | at alpha= | 4.5 | deg
Re: | 18000000 |  |  | Cd Min: | 0.06871 | at alpha= | 20 | deg
Mach: | 0.1 |  |  | Cl=0 at alpha= | -3.9075 | deg
|  |  |  | @ Cl=0.1, Cd= | 0.0051166
|  |  |  | @ Cl=0.4, Cd= | 0.0043627
|  |  |  | @ Cl=0.6, Cd= | 0.0044407
alpha (deg) | Cl | Cd | Cm | Cl/Cd
-20 | -1.2986 | 0.04378 | -0.0975 | -29.6619
-19.5 | -1.2917 | 0.03956 | -0.0985 | -32.6517
-19 | -1.2828 | 0.03569 | -0.0991 | -35.9428
-18.5 | -1.2748 | 0.03198 | -0.0993 | -39.8624
-18 | -1.2642 | 0.02876 | -0.0989 | -43.9569
-17.5 | -1.2519 | 0.02596 | -0.0981 | -48.2242
-17 | -1.2347 | 0.02363 | -0.097 | -52.2514
-16.5 | -1.2206 | 0.02122 | -0.0955 | -57.5212
-16 | -1.2044 | 0.01902 | -0.0938 | -63.3228
-15.5 | -1.183 | 0.01723 | -0.092 | -68.6593
-15 | -1.1656 | 0.01537 | -0.0897 | -75.836
-14.5 | -1.1529 | 0.01356 | -0.0864 | -85.0221
-14 | -1.1567 | 0.0117 | -0.0798 | -98.8632
-13.5 | -1.1133 | 0.01092 | -0.0788 | -101.9505
-13 | -1.0635 | 0.01038 | -0.0784 | -102.4566
-12.5 | -1.0113 | 0.00987 | -0.0784 | -102.462
-12 | -0.9567 | 0.00949 | -0.0786 | -100.8114
-11.5 | -0.9019 | 0.00905 | -0.0789 | -99.6575
-11 | -0.8455 | 0.0087 | -0.0793 | -97.1839
-10.5 | -0.7882 | 0.00837 | -0.0799 | -94.1697
-10 | -0.7307 | 0.00804 | -0.0805 | -90.8831
-9.5 | -0.6722 | 0.00777 | -0.0812 | -86.5122
-9 | -0.6135 | 0.00748 | -0.082 | -82.0187
-8.5 | -0.5542 | 0.00726 | -0.0828 | -76.3361
-8 | -0.4946 | 0.00702 | -0.0837 | -70.4558
-7.5 | -0.4346 | 0.00684 | -0.0846 | -63.538
-7 | -0.3744 | 0.00663 | -0.0856 | -56.4706
-6.5 | -0.3143 | 0.00644 | -0.0866 | -48.8043
-6 | -0.2538 | 0.00623 | -0.0876 | -40.7384
-5.5 | -0.1936 | 0.00599 | -0.0887 | -32.3205
-5 | -0.133 | 0.00576 | -0.0898 | -23.0903
-4.5 | -0.0722 | 0.00557 | -0.0909 | -12.9623
-4 | -0.0113 | 0.00541 | -0.092 | -2.0887
-3.5 | 0.0498 | 0.00524 | -0.0931 | 9.5038
-3 | 0.1108 | 0.00509 | -0.0943 | 21.7682
-2.5 | 0.1718 | 0.00482 | -0.0955 | 35.6432
-2 | 0.2325 | 0.00453 | -0.0968 | 51.3245
-1.5 | 0.2939 | 0.0044 | -0.098 | 66.7955
-1 | 0.355 | 0.00437 | -0.0992 | 81.2357
-0.5 | 0.4164 | 0.00436 | -0.1004 | 95.5046
0 | 0.4771 | 0.00436 | -0.1015 | 109.4266
0.5 | 0.5385 | 0.00435 | -0.1026 | 123.7931
1 | 0.5991 | 0.00444 | -0.1037 | 134.9324
1.5 | 0.66 | 0.00449 | -0.1047 | 146.9933
2 | 0.7202 | 0.00459 | -0.1057 | 156.9063
2.5 | 0.7796 | 0.00474 | -0.1066 | 164.4726
3 | 0.8377 | 0.00497 | -0.1072 | 168.5513
3.5 | 0.8955 | 0.00521 | -0.1078 | 171.881
4 | 0.9522 | 0.0055 | -0.1082 | 173.1273
4.5 | 1.0081 | 0.0058 | -0.1085 | 173.8103
5 | 1.0626 | 0.00617 | -0.1085 | 172.2204
5.5 | 1.112 | 0.00675 | -0.1077 | 164.7407
6 | 1.1565 | 0.0075 | -0.1061 | 154.2
7 | 1.2469 | 0.00858 | -0.1029 | 145.3263
7.5 | 1.2904 | 0.00904 | -0.1009 | 142.7434
8 | 1.3172 | 0.00949 | -0.0957 | 138.7987
8.5 | 1.3443 | 0.01015 | -0.091 | 132.4433
9 | 1.3695 | 0.01102 | -0.0864 | 124.274
9.5 | 1.3979 | 0.01192 | -0.0826 | 117.2735
10 | 1.4227 | 0.01304 | -0.0785 | 109.1028
10.5 | 1.4494 | 0.01421 | -0.0749 | 101.9986
11 | 1.4766 | 0.01542 | -0.0717 | 95.7588
11.5 | 1.5013 | 0.01687 | -0.0684 | 88.9923
12 | 1.5295 | 0.01823 | -0.0657 | 83.9002
12.5 | 1.5547 | 0.01987 | -0.063 | 78.2436
13 | 1.5806 | 0.02157 | -0.0605 | 73.2777
13.5 | 1.602 | 0.0237 | -0.058 | 67.5949
14 | 1.6264 | 0.02573 | -0.0559 | 63.2103
14.5 | 1.646 | 0.02824 | -0.0537 | 58.2861
15 | 1.668 | 0.03069 | -0.052 | 54.35
15.5 | 1.6882 | 0.03338 | -0.0504 | 50.5752
16 | 1.7027 | 0.03667 | -0.0487 | 46.4331
16.5 | 1.721 | 0.03976 | -0.0475 | 43.2847
17 | 1.738 | 0.04308 | -0.0465 | 40.3435
17.5 | 1.7508 | 0.0469 | -0.0456 | 37.3305
18 | 1.7622 | 0.05101 | -0.0449 | 34.5462
18.5 | 1.7742 | 0.05518 | -0.0445 | 32.153
19 | 1.7877 | 0.05928 | -0.0444 | 30.1569
19.5 | 1.7934 | 0.06437 | -0.0445 | 27.8608
20 | 1.8017 | 0.06871 | -0.0443 | 26.2218

## 141. Re 18M Mach 0.25 (1)
BIGFOIL.COM POLAR EXPORT
NACA63-520 a=0.8
NACA63-520 a=0.8 |  |  |  | Cl Max: | 1.833 | at alpha= | 13.5 | deg
JavaFoil+Calcfoil stall+Eppler ext transition |  |  |  | L/D Max: | 137.716 | at alpha= | 3.5 | deg
Re: | 18000000 |  |  | Cd Min: | 0.00583 | at alpha= | -1.5 | deg
Mach: | 0.25 |  |  | Cl=0 at alpha= | -3.9385 | deg
|  |  |  | @ Cl=0.1, Cd= | 0.0061788
|  |  |  | @ Cl=0.4, Cd= | 0.0058452
|  |  |  | @ Cl=0.6, Cd= | 0.0059575
alpha (deg) | Cl | Cd | Cm | Cl/Cd
-19.5 | -0.704 | 0.12008 | -0.047 | -5.86
-19 | -0.754 | 0.10566 | -0.05 | -7.132
-18.5 | -0.808 | 0.08447 | -0.054 | -9.571
-18 | -0.843 | 0.08062 | -0.055 | -10.461
-17.5 | -0.893 | 0.0608 | -0.058 | -14.692
-17 | -0.926 | 0.05253 | -0.06 | -17.623
-16.5 | -0.95 | 0.04651 | -0.062 | -20.434
-16 | -0.971 | 0.04032 | -0.063 | -24.075
-15.5 | -0.983 | 0.03546 | -0.064 | -27.728
-15 | -0.987 | 0.03214 | -0.066 | -30.718
-14.5 | -0.988 | 0.02799 | -0.067 | -35.278
-14 | -0.979 | 0.02521 | -0.068 | -38.84
-13.5 | -0.965 | 0.02266 | -0.069 | -42.574
-13 | -0.944 | 0.02073 | -0.07 | -45.538
-12.5 | -0.918 | 0.01895 | -0.072 | -48.412
-12 | -0.886 | 0.0173 | -0.073 | -51.227
-11.5 | -0.85 | 0.01583 | -0.074 | -53.708
-11 | -0.81 | 0.01457 | -0.075 | -55.576
-10.5 | -0.765 | 0.01329 | -0.076 | -57.608
-10 | -0.716 | 0.01237 | -0.077 | -57.851
-9.5 | -0.668 | 0.01026 | -0.078 | -65.124
-9 | -0.62 | 0.00876 | -0.08 | -70.773
-8.5 | -0.576 | 0.00821 | -0.083 | -70.094
-8 | -0.515 | 0.00792 | -0.084 | -65.06
-7.5 | -0.454 | 0.00765 | -0.085 | -59.329
-7 | -0.391 | 0.00745 | -0.086 | -52.549
-6.5 | -0.329 | 0.00722 | -0.086 | -45.495
-6 | -0.265 | 0.0071 | -0.087 | -37.32
-5.5 | -0.201 | 0.00696 | -0.088 | -28.901
-5 | -0.137 | 0.00659 | -0.089 | -20.78
-4.5 | -0.072 | 0.00648 | -0.089 | -11.165
-4 | -0.008 | 0.00638 | -0.09 | -1.183
-3.5 | 0.057 | 0.00627 | -0.091 | 9.158
-3 | 0.123 | 0.00613 | -0.092 | 20.027
-2.5 | 0.188 | 0.00599 | -0.093 | 31.338
-2 | 0.253 | 0.00586 | -0.093 | 43.127
-1.5 | 0.318 | 0.00583 | -0.094 | 54.564
-1 | 0.383 | 0.00584 | -0.095 | 65.567
-0.5 | 0.448 | 0.00586 | -0.096 | 76.493
0 | 0.513 | 0.00585 | -0.096 | 87.725
0.5 | 0.578 | 0.0059 | -0.097 | 98.03
1 | 0.643 | 0.00607 | -0.098 | 105.988
1.5 | 0.708 | 0.00629 | -0.098 | 112.488
2 | 0.772 | 0.00662 | -0.099 | 116.645
2.5 | 0.837 | 0.00692 | -0.1 | 120.959
3 | 0.896 | 0.0073 | -0.101 | 122.707
3.5 | 0.953 | 0.00692 | -0.101 | 137.716
4 | 1.014 | 0.00796 | -0.101 | 127.381
4.5 | 1.074 | 0.00847 | -0.101 | 126.813
5 | 1.134 | 0.00906 | -0.102 | 125.179
5.5 | 1.193 | 0.00962 | -0.102 | 124.017
6 | 1.251 | 0.01024 | -0.103 | 122.172
6.5 | 1.309 | 0.01079 | -0.103 | 121.319
7 | 1.365 | 0.01134 | -0.104 | 120.36
7.5 | 1.42 | 0.01189 | -0.104 | 119.414
8 | 1.472 | 0.01252 | -0.105 | 117.575
8.5 | 1.521 | 0.01396 | -0.105 | 108.901
9 | 1.569 | 0.01469 | -0.105 | 106.785
9.5 | 1.615 | 0.01545 | -0.106 | 104.524
10 | 1.658 | 0.01622 | -0.106 | 102.261
10.5 | 1.697 | 0.01712 | -0.107 | 99.118
11 | 1.732 | 0.01807 | -0.107 | 95.823
11.5 | 1.763 | 0.01905 | -0.107 | 92.554
12 | 1.789 | 0.0201 | -0.108 | 89.029
12.5 | 1.811 | 0.02128 | -0.108 | 85.095
13 | 1.827 | 0.02249 | -0.108 | 81.23
13.5 | 1.833 | 0.02387 | -0.109 | 76.777
14 | 1.833 | 0.02534 | -0.109 | 72.33
14.5 | 1.824 | 0.02718 | -0.109 | 67.129
15 | 1.809 | 0.02902 | -0.109 | 62.335
15.5 | 1.787 | 0.03103 | -0.109 | 57.579
16 | 1.757 | 0.03331 | -0.109 | 52.744
16.5 | 1.72 | 0.03563 | -0.109 | 48.281
17 | 1.67 | 0.03867 | -0.109 | 43.19
17.5 | 1.613 | 0.04222 | -0.109 | 38.197
18 | 1.548 | 0.04583 | -0.109 | 33.785
18.5 | 1.478 | 0.04968 | -0.109 | 29.75

## 142. Re 18M Mach 0.25 (2)
BIGFOIL.COM POLAR EXPORT
NACA63-520 a=0.8
NACA63-520 a=0.8 |  |  |  | Cl Max: | 1.7682 | at alpha= | 20 | deg
XFOIL ncrit=9 |  |  |  | L/D Max: | 178.608 | at alpha= | 4 | deg
Re: | 18000000 |  |  | Cd Min: | 0.08691 | at alpha= | 20 | deg
Mach: | 0.25 |  |  | Cl=0 at alpha= | -3.9019 | deg
|  |  |  | @ Cl=0.1, Cd= | 0.0051703
|  |  |  | @ Cl=0.4, Cd= | 0.0043898
|  |  |  | @ Cl=0.6, Cd= | 0.0044502
alpha (deg) | Cl | Cd | Cm | Cl/Cd
-20 | -1.2245 | 0.06033 | -0.1023 | -20.2967
-19.5 | -1.2285 | 0.05394 | -0.1051 | -22.7753
-19 | -1.2264 | 0.04854 | -0.1069 | -25.2658
-18.5 | -1.2223 | 0.04353 | -0.1083 | -28.0795
-18 | -1.217 | 0.03894 | -0.1091 | -31.2532
-17.5 | -1.2071 | 0.03506 | -0.1091 | -34.4295
-17 | -1.1941 | 0.03159 | -0.1088 | -37.7999
-16.5 | -1.1834 | 0.02817 | -0.1081 | -42.0092
-16 | -1.1695 | 0.02527 | -0.1068 | -46.2802
-15.5 | -1.1551 | 0.02256 | -0.1052 | -51.2012
-15 | -1.1397 | 0.02008 | -0.1031 | -56.758
-14.5 | -1.1203 | 0.01793 | -0.1009 | -62.4819
-14 | -1.0989 | 0.01599 | -0.0984 | -68.7242
-13.5 | -1.0845 | 0.01393 | -0.095 | -77.8536
-13 | -1.0958 | 0.01165 | -0.0879 | -94.0601
-12.5 | -1.0497 | 0.01081 | -0.0864 | -97.1045
-12 | -0.9971 | 0.01017 | -0.0855 | -98.0433
-11.5 | -0.9404 | 0.00968 | -0.0851 | -97.1488
-11 | -0.8823 | 0.00923 | -0.085 | -95.5905
-10.5 | -0.8233 | 0.0088 | -0.085 | -93.5568
-10 | -0.7629 | 0.00843 | -0.0852 | -90.4982
-9.5 | -0.7021 | 0.00808 | -0.0856 | -86.8936
-9 | -0.6405 | 0.00776 | -0.086 | -82.5387
-8.5 | -0.5786 | 0.0075 | -0.0866 | -77.1467
-8 | -0.5162 | 0.00722 | -0.0873 | -71.4958
-7.5 | -0.4535 | 0.00702 | -0.088 | -64.6011
-7 | -0.3907 | 0.00678 | -0.0888 | -57.6254
-6.5 | -0.3278 | 0.00658 | -0.0897 | -49.8176
-6 | -0.2647 | 0.00636 | -0.0906 | -41.6195
-5.5 | -0.2021 | 0.00612 | -0.0916 | -33.0229
-5 | -0.139 | 0.00585 | -0.0926 | -23.7607
-4.5 | -0.076 | 0.00566 | -0.0937 | -13.4276
-4 | -0.0124 | 0.00548 | -0.0948 | -2.2628
-3.5 | 0.0508 | 0.00531 | -0.096 | 9.5669
-3 | 0.1142 | 0.00513 | -0.0972 | 22.2612
-2.5 | 0.1774 | 0.00484 | -0.0984 | 36.6529
-2 | 0.2404 | 0.00458 | -0.0997 | 52.4891
-1.5 | 0.3042 | 0.00443 | -0.101 | 68.6682
-1 | 0.3676 | 0.0044 | -0.1022 | 83.5455
-0.5 | 0.4313 | 0.00438 | -0.1034 | 98.4703
0 | 0.4943 | 0.00439 | -0.1045 | 112.5968
0.5 | 0.5579 | 0.00439 | -0.1057 | 127.0843
1 | 0.6208 | 0.00448 | -0.1067 | 138.5714
1.5 | 0.6842 | 0.00452 | -0.1079 | 151.3717
2 | 0.7467 | 0.00464 | -0.1088 | 160.9267
2.5 | 0.8084 | 0.00478 | -0.1097 | 169.1213
3 | 0.8694 | 0.00497 | -0.1104 | 174.9296
3.5 | 0.9284 | 0.00527 | -0.1107 | 176.167
4 | 0.9877 | 0.00553 | -0.1111 | 178.6076
4.5 | 1.0442 | 0.0059 | -0.111 | 176.9831
5 | 1.1012 | 0.00623 | -0.1109 | 176.7576
5.5 | 1.1515 | 0.00681 | -0.1097 | 169.0896
6 | 1.1951 | 0.00758 | -0.1073 | 157.6649
6.5 | 1.2342 | 0.00833 | -0.1041 | 148.1633
7 | 1.2676 | 0.00882 | -0.0996 | 143.7188
7.5 | 1.2926 | 0.0095 | -0.0937 | 136.0632
8 | 1.3216 | 0.01028 | -0.0891 | 128.5603
8.5 | 1.3526 | 0.01114 | -0.085 | 121.4183
9 | 1.3806 | 0.0122 | -0.0807 | 113.1639
9.5 | 1.4061 | 0.01348 | -0.0764 | 104.3101
10 | 1.4278 | 0.01503 | -0.0719 | 94.9967
10.5 | 1.4517 | 0.01665 | -0.068 | 87.1892
11 | 1.4762 | 0.01839 | -0.0644 | 80.2719
11.5 | 1.5008 | 0.02027 | -0.0612 | 74.0405
12 | 1.5291 | 0.02209 | -0.0586 | 69.2214
12.5 | 1.5522 | 0.02438 | -0.0559 | 63.6669
13 | 1.5764 | 0.02672 | -0.0534 | 58.997
13.5 | 1.5974 | 0.02945 | -0.0511 | 54.2411
14 | 1.6198 | 0.03218 | -0.0491 | 50.3356
14.5 | 1.6375 | 0.03543 | -0.0471 | 46.2179
15 | 1.6588 | 0.03852 | -0.0455 | 43.0633
15.5 | 1.6774 | 0.04197 | -0.0441 | 39.9666
16 | 1.69 | 0.04608 | -0.0428 | 36.6753
16.5 | 1.7071 | 0.04994 | -0.0418 | 34.183
17 | 1.7211 | 0.05424 | -0.0411 | 31.7312
17.5 | 1.7299 | 0.05916 | -0.0406 | 29.241
18 | 1.742 | 0.06395 | -0.0405 | 27.24
18.5 | 1.7492 | 0.06937 | -0.0406 | 25.2155
19 | 1.7577 | 0.07483 | -0.041 | 23.4892
19.5 | 1.7622 | 0.0809 | -0.0418 | 21.7824
20 | 1.7682 | 0.08691 | -0.0428 | 20.3452

## 143. Re 18M Mach 0.50 (1)
BIGFOIL.COM POLAR EXPORT
NACA63-520 a=0.8
NACA63-520 a=0.8 |  |  |  | Cl Max: | 1.697 | at alpha= | 10 | deg
JavaFoil+Calcfoil stall+Eppler ext transition |  |  |  | L/D Max: | 131.131 | at alpha= | 1.5 | deg
Re: | 18000000 |  |  | Cd Min: | 0.00599 | at alpha= | 1.5 | deg
Mach: | 0.5 |  |  | Cl=0 at alpha= | -3.9444 | deg
|  |  |  | @ Cl=0.1, Cd= | 0.0066307
|  |  |  | @ Cl=0.4, Cd= | 0.006217
|  |  |  | @ Cl=0.6, Cd= | 0.0063717
alpha (deg) | Cl | Cd | Cm | Cl/Cd
-20 | -0.933 | 0.1958 | -0.045 | -4.765
-19.5 | -0.904 | 0.18609 | -0.045 | -4.856
-19 | -0.874 | 0.18343 | -0.045 | -4.764
-18.5 | -0.847 | 0.16726 | -0.046 | -5.063
-18 | -0.818 | 0.15765 | -0.046 | -5.186
-17.5 | -0.788 | 0.15052 | -0.046 | -5.237
-17 | -0.761 | 0.14008 | -0.047 | -5.43
-16.5 | -0.732 | 0.13048 | -0.047 | -5.608
-16 | -0.702 | 0.12267 | -0.047 | -5.723
-15.5 | -0.671 | 0.12109 | -0.045 | -5.538
-15 | -0.649 | 0.10229 | -0.052 | -6.349
-14.5 | -0.654 | 0.06392 | -0.066 | -10.238
-14 | -0.642 | 0.0467 | -0.071 | -13.738
-13.5 | -0.623 | 0.03546 | -0.074 | -17.559
-13 | -0.528 | 0.08935 | -0.049 | -5.913
-12.5 | -0.511 | 0.07047 | -0.06 | -7.255
-12 | -0.467 | 0.08829 | -0.045 | -5.29
-11.5 | -0.438 | 0.08381 | -0.044 | -5.223
-11 | -0.687 | 0.02921 | -0.079 | -23.507
-10.5 | -0.736 | 0.0223 | -0.082 | -33.005
-10 | -0.722 | 0.01878 | -0.084 | -38.445
-9.5 | -0.689 | 0.0166 | -0.085 | -41.519
-9 | -0.645 | 0.01484 | -0.086 | -43.457
-8.5 | -0.595 | 0.01225 | -0.088 | -48.563
-8 | -0.538 | 0.01197 | -0.089 | -44.939
-7.5 | -0.478 | 0.01112 | -0.09 | -42.966
-7 | -0.415 | 0.01039 | -0.091 | -39.963
-6.5 | -0.353 | 0.00919 | -0.093 | -38.439
-6 | -0.295 | 0.00787 | -0.097 | -37.442
-5.5 | -0.224 | 0.00766 | -0.098 | -29.249
-5 | -0.153 | 0.00712 | -0.099 | -21.44
-4.5 | -0.081 | 0.00693 | -0.1 | -11.638
-4 | -0.008 | 0.0068 | -0.101 | -1.239
-3.5 | 0.064 | 0.00668 | -0.102 | 9.594
-3 | 0.137 | 0.00658 | -0.103 | 20.837
-2.5 | 0.21 | 0.00638 | -0.103 | 32.884
-2 | 0.283 | 0.0062 | -0.104 | 45.583
-1.5 | 0.355 | 0.00618 | -0.105 | 57.562
-1 | 0.428 | 0.00624 | -0.106 | 68.599
-0.5 | 0.501 | 0.00629 | -0.107 | 79.639
0 | 0.574 | 0.00635 | -0.108 | 90.365
0.5 | 0.646 | 0.00641 | -0.108 | 100.849
1 | 0.719 | 0.00673 | -0.109 | 106.734
1.5 | 0.785 | 0.00599 | -0.109 | 131.131
2 | 0.854 | 0.00752 | -0.11 | 113.564
2.5 | 0.924 | 0.00793 | -0.11 | 116.582
3 | 0.984 | 0.00841 | -0.111 | 116.994
3.5 | 1.051 | 0.00889 | -0.111 | 118.339
4 | 1.119 | 0.00941 | -0.112 | 118.9
4.5 | 1.185 | 0.01025 | -0.112 | 115.551
5 | 1.25 | 0.01109 | -0.113 | 112.746
5.5 | 1.314 | 0.012 | -0.113 | 109.547
6 | 1.377 | 0.01293 | -0.114 | 106.465
6.5 | 1.439 | 0.01381 | -0.114 | 104.144
7 | 1.496 | 0.01469 | -0.115 | 101.839
7.5 | 1.549 | 0.01564 | -0.115 | 99.041
8 | 1.596 | 0.01792 | -0.116 | 89.046
8.5 | 1.637 | 0.01921 | -0.116 | 85.206
9 | 1.67 | 0.02055 | -0.116 | 81.25
9.5 | 1.692 | 0.02215 | -0.117 | 76.374
10 | 1.697 | 0.02406 | -0.117 | 70.522
10.5 | 1.664 | 0.02639 | -0.117 | 63.053
11 | 1.565 | 0.02924 | -0.117 | 53.528
11.5 | 1.03 | 0.03575 | -0.117 | 28.811
12 | 1.058 | 0.03853 | -0.117 | 27.462
12.5 | 1.091 | 0.03809 | -0.117 | 28.648
13 | 1.116 | 0.04319 | -0.117 | 25.846
13.5 | 1.143 | 0.04621 | -0.117 | 24.744
14 | 1.166 | 0.05286 | -0.116 | 22.057
14.5 | 1.166 | 0.06994 | -0.112 | 16.67
15 | 1.192 | 0.07617 | -0.112 | 15.649

## 144. Re 18M Mach 0.50 (2)
BIGFOIL.COM POLAR EXPORT
NACA63-520 a=0.8
NACA63-520 a=0.8 |  |  |  | Cl Max: | 1.6642 | at alpha= | 17 | deg
XFOIL ncrit=9 |  |  |  | L/D Max: | 198.511 | at alpha= | 3.5 | deg
Re: | 18000000 |  |  | Cd Min: | 0.17162 | at alpha= | 20 | deg
Mach: | 0.5 |  |  | Cl=0 at alpha= | -3.8691 | deg
|  |  |  | @ Cl=0.1, Cd= | 0.0054996
|  |  |  | @ Cl=0.4, Cd= | 0.0046094
|  |  |  | @ Cl=0.6, Cd= | 0.004589
alpha (deg) | Cl | Cd | Cm | Cl/Cd
-12.5 | -1.0163 | 0.02261 | -0.1347 | -44.9491
-12 | -0.9975 | 0.01961 | -0.1304 | -50.8669
-11.5 | -0.9841 | 0.01669 | -0.1258 | -58.9635
-11 | -0.9518 | 0.01467 | -0.1214 | -64.8807
-10.5 | -0.926 | 0.01267 | -0.1161 | -73.086
-10 | -0.8949 | 0.01087 | -0.112 | -82.3275
-9.5 | -0.831 | 0.01003 | -0.1094 | -82.8514
-9 | -0.7612 | 0.00942 | -0.1075 | -80.8068
-8.5 | -0.6896 | 0.00884 | -0.1061 | -78.009
-8 | -0.616 | 0.00837 | -0.1051 | -73.5962
-7.5 | -0.5411 | 0.00799 | -0.1046 | -67.7222
-7 | -0.4664 | 0.00762 | -0.1044 | -61.2073
-6.5 | -0.3911 | 0.00733 | -0.1044 | -53.3561
-6 | -0.3161 | 0.00705 | -0.1047 | -44.8369
-5.5 | -0.2414 | 0.00676 | -0.1052 | -35.7101
-5 | -0.1677 | 0.00641 | -0.1058 | -26.1622
-4.5 | -0.0936 | 0.00606 | -0.1066 | -15.4455
-4 | -0.0195 | 0.00586 | -0.1075 | -3.3276
-3.5 | 0.055 | 0.00564 | -0.1086 | 9.7518
-3 | 0.1287 | 0.00541 | -0.1098 | 23.7893
-2.5 | 0.2021 | 0.00503 | -0.1111 | 40.1789
-2 | 0.2758 | 0.00477 | -0.1125 | 57.8197
-1.5 | 0.3495 | 0.00465 | -0.1139 | 75.1613
-1 | 0.4242 | 0.00459 | -0.1152 | 92.4183
-0.5 | 0.4978 | 0.00457 | -0.1165 | 108.9278
0 | 0.572 | 0.00457 | -0.1178 | 125.1641
0.5 | 0.6458 | 0.00462 | -0.119 | 139.7835
1 | 0.7192 | 0.00472 | -0.1201 | 152.3729
1.5 | 0.7923 | 0.00481 | -0.121 | 164.7193
2 | 0.8656 | 0.00492 | -0.1219 | 175.935
2.5 | 0.9384 | 0.00503 | -0.1227 | 186.5606
3 | 1.0103 | 0.0052 | -0.1231 | 194.2885
3.5 | 1.0799 | 0.00544 | -0.123 | 198.511
4 | 1.1432 | 0.00585 | -0.1218 | 195.4188
4.5 | 1.2061 | 0.00622 | -0.1202 | 193.9068
5 | 1.2558 | 0.0068 | -0.1164 | 184.6765
5.5 | 1.2766 | 0.00752 | -0.1075 | 169.7606
6 | 1.3094 | 0.0084 | -0.1012 | 155.881
6.5 | 1.3278 | 0.00985 | -0.0933 | 134.802
7 | 1.3452 | 0.01161 | -0.0858 | 115.8656
7.5 | 1.3487 | 0.01415 | -0.0775 | 95.3145
8 | 1.3719 | 0.0163 | -0.072 | 84.1656
8.5 | 1.395 | 0.01872 | -0.067 | 74.5192
9 | 1.4152 | 0.02156 | -0.0622 | 65.6401
9.5 | 1.437 | 0.02456 | -0.0579 | 58.5098
10.5 | 1.4528 | 0.0329 | -0.0494 | 44.1581
11 | 1.4636 | 0.03732 | -0.0461 | 39.2176
11.5 | 1.4802 | 0.04164 | -0.0435 | 35.5476
12 | 1.5 | 0.04595 | -0.0413 | 32.6442
12.5 | 1.5195 | 0.05045 | -0.0393 | 30.1189
13 | 1.5409 | 0.05506 | -0.0377 | 27.9858
13.5 | 1.5594 | 0.06007 | -0.0364 | 25.9597
14 | 1.5795 | 0.06518 | -0.0353 | 24.2329
14.5 | 1.5958 | 0.07081 | -0.0346 | 22.5364
15 | 1.6139 | 0.0765 | -0.0341 | 21.0967
15.5 | 1.6301 | 0.08259 | -0.034 | 19.7373
16 | 1.6429 | 0.0892 | -0.0343 | 18.4182
16.5 | 1.656 | 0.09604 | -0.035 | 17.2428
17 | 1.6642 | 0.10354 | -0.0362 | 16.073
17.5 | 1.6635 | 0.11226 | -0.0383 | 14.8183
18 | 1.648 | 0.12276 | -0.0421 | 13.4246
18.5 | 1.6276 | 0.13409 | -0.0471 | 12.1381
19 | 1.6016 | 0.14628 | -0.0536 | 10.9489
19.5 | 1.5747 | 0.15887 | -0.061 | 9.9119
20 | 1.5491 | 0.17162 | -0.0692 | 9.0263

## 145. Re 20M Mach 0.00 (1)
BIGFOIL.COM POLAR EXPORT
NACA63-520 a=0.8
NACA63-520 a=0.8 |  |  |  | Cl Max: | 1.897 | at alpha= | 15.5 | deg
JavaFoil+Calcfoil stall+Eppler ext transition |  |  |  | L/D Max: | 134.192 | at alpha= | 4 | deg
Re: | 20000000 |  |  | Cd Min: | 0.00575 | at alpha= | -1 | deg
Mach: | 0 |  |  | Cl=0 at alpha= | -3.9444 | deg
|  |  |  | @ Cl=0.1, Cd= | 0.0060671
|  |  |  | @ Cl=0.4, Cd= | 0.0057592
|  |  |  | @ Cl=0.6, Cd= | 0.0059555
alpha (deg) | Cl | Cd | Cm | Cl/Cd
-20 | -1.055 | 0.0698 | -0.053 | -15.119
-19.5 | -1.07 | 0.06273 | -0.055 | -17.053
-19 | -1.082 | 0.05643 | -0.056 | -19.168
-18.5 | -1.093 | 0.04949 | -0.057 | -22.084
-18 | -1.101 | 0.0433 | -0.059 | -25.432
-17.5 | -1.103 | 0.0396 | -0.06 | -27.855
-17 | -1.101 | 0.03657 | -0.061 | -30.102
-16.5 | -1.096 | 0.03319 | -0.062 | -33.032
-16 | -1.089 | 0.02961 | -0.063 | -36.787
-15.5 | -1.076 | 0.02741 | -0.064 | -39.252
-15 | -1.061 | 0.02437 | -0.065 | -43.552
-14.5 | -1.041 | 0.02231 | -0.066 | -46.683
-14 | -1.017 | 0.02059 | -0.067 | -49.401
-13.5 | -0.989 | 0.01915 | -0.068 | -51.657
-13 | -0.958 | 0.01751 | -0.069 | -54.738
-12.5 | -0.924 | 0.01612 | -0.07 | -57.316
-12 | -0.886 | 0.01477 | -0.071 | -60.006
-11.5 | -0.845 | 0.01376 | -0.072 | -61.363
-11 | -0.801 | 0.01275 | -0.073 | -62.796
-10.5 | -0.754 | 0.01176 | -0.074 | -64.112
-10 | -0.716 | 0.00898 | -0.077 | -79.713
-9.5 | -0.676 | 0.0078 | -0.079 | -86.605
-9 | -0.618 | 0.00799 | -0.08 | -77.384
-8.5 | -0.56 | 0.00723 | -0.081 | -77.404
-8 | -0.501 | 0.00755 | -0.081 | -66.316
-7.5 | -0.44 | 0.0073 | -0.082 | -60.344
-7 | -0.38 | 0.00714 | -0.083 | -53.222
-6.5 | -0.319 | 0.00699 | -0.084 | -45.569
-6 | -0.257 | 0.00689 | -0.084 | -37.301
-5.5 | -0.195 | 0.00672 | -0.085 | -29.038
-5 | -0.133 | 0.00639 | -0.086 | -20.773
-4.5 | -0.07 | 0.00629 | -0.087 | -11.137
-4 | -0.007 | 0.00621 | -0.087 | -1.177
-3.5 | 0.056 | 0.00613 | -0.088 | 9.063
-3 | 0.119 | 0.00604 | -0.089 | 19.65
-2.5 | 0.182 | 0.00589 | -0.09 | 30.862
-2 | 0.245 | 0.00578 | -0.09 | 42.365
-1.5 | 0.308 | 0.00579 | -0.091 | 53.197
-1 | 0.371 | 0.00575 | -0.092 | 64.452
-0.5 | 0.434 | 0.00577 | -0.092 | 75.168
0 | 0.497 | 0.00581 | -0.093 | 85.506
0.5 | 0.56 | 0.00582 | -0.094 | 96.169
1 | 0.622 | 0.00603 | -0.095 | 103.141
1.5 | 0.685 | 0.00626 | -0.095 | 109.408
2 | 0.748 | 0.00648 | -0.096 | 115.5
2.5 | 0.811 | 0.00676 | -0.097 | 119.828
3 | 0.868 | 0.00707 | -0.097 | 122.68
3.5 | 0.93 | 0.00735 | -0.098 | 126.554
4 | 0.988 | 0.00736 | -0.098 | 134.192
4.5 | 1.044 | 0.00816 | -0.099 | 128.042
5 | 1.103 | 0.0086 | -0.099 | 128.144
5.5 | 1.16 | 0.00911 | -0.099 | 127.388
6 | 1.217 | 0.00961 | -0.1 | 126.706
6.5 | 1.274 | 0.01006 | -0.1 | 126.614
7 | 1.329 | 0.0105 | -0.101 | 126.589
7.5 | 1.383 | 0.01095 | -0.101 | 126.221
8 | 1.435 | 0.01154 | -0.102 | 124.283
8.5 | 1.484 | 0.01273 | -0.102 | 116.536
9 | 1.533 | 0.01333 | -0.102 | 114.964
9.5 | 1.58 | 0.01395 | -0.103 | 113.293
10 | 1.625 | 0.0146 | -0.103 | 111.341
10.5 | 1.668 | 0.01531 | -0.104 | 108.921
11 | 1.706 | 0.01607 | -0.104 | 106.189
11.5 | 1.743 | 0.01689 | -0.104 | 103.162
12 | 1.776 | 0.01771 | -0.105 | 100.303
12.5 | 1.807 | 0.01863 | -0.105 | 97.004
13 | 1.834 | 0.01953 | -0.106 | 93.884
13.5 | 1.855 | 0.02052 | -0.106 | 90.407
14 | 1.872 | 0.02166 | -0.106 | 86.412
14.5 | 1.884 | 0.02292 | -0.106 | 82.202
15 | 1.893 | 0.02418 | -0.107 | 78.28
15.5 | 1.897 | 0.02552 | -0.107 | 74.337
16 | 1.896 | 0.02714 | -0.107 | 69.869
16.5 | 1.891 | 0.02886 | -0.107 | 65.508
17 | 1.879 | 0.03056 | -0.107 | 61.482
17.5 | 1.862 | 0.03253 | -0.107 | 57.258
18 | 1.842 | 0.03496 | -0.107 | 52.678
18.5 | 1.818 | 0.03744 | -0.107 | 48.555
19 | 1.791 | 0.03978 | -0.107 | 45.026
19.5 | 1.761 | 0.04248 | -0.107 | 41.457
20 | 1.729 | 0.04519 | -0.107 | 38.265

## 146. Re 20M Mach 0.00 (2)
BIGFOIL.COM POLAR EXPORT
NACA63-520 a=0.8
NACA63-520 a=0.8 |  |  |  | Cl Max: | 1.8177 | at alpha= | 20 | deg
XFOIL ncrit=9 |  |  |  | L/D Max: | 171.664 | at alpha= | 4.5 | deg
Re: | 20000000 |  |  | Cd Min: | 0.06499 | at alpha= | 20 | deg
Mach: | 0 |  |  | Cl=0 at alpha= | -3.9098 | deg
|  |  |  | @ Cl=0.1, Cd= | 0.0050739
|  |  |  | @ Cl=0.4, Cd= | 0.0043423
|  |  |  | @ Cl=0.6, Cd= | 0.0043772
alpha (deg) | Cl | Cd | Cm | Cl/Cd
-20 | -1.3222 | 0.04002 | -0.0962 | -33.0385
-19.5 | -1.3157 | 0.03601 | -0.0969 | -36.5371
-19 | -1.3043 | 0.03257 | -0.0972 | -40.0461
-18.5 | -1.2941 | 0.02934 | -0.097 | -44.107
-18 | -1.2846 | 0.02632 | -0.0963 | -48.807
-17.5 | -1.2708 | 0.02381 | -0.0953 | -53.3725
-17 | -1.2508 | 0.02177 | -0.0942 | -57.4552
-16.5 | -1.2368 | 0.01948 | -0.0925 | -63.4908
-16 | -1.2187 | 0.01755 | -0.0906 | -69.4416
-15.5 | -1.1971 | 0.0159 | -0.0888 | -75.2893
-15 | -1.1799 | 0.01419 | -0.0862 | -83.1501
-14.5 | -1.1815 | 0.01262 | -0.0802 | -93.6212
-14 | -1.1542 | 0.01127 | -0.0775 | -102.4135
-13.5 | -1.1088 | 0.01055 | -0.0768 | -105.0995
-13 | -1.0577 | 0.01007 | -0.0768 | -105.0348
-12.5 | -1.0056 | 0.00959 | -0.0769 | -104.8592
-12 | -0.951 | 0.00922 | -0.0773 | -103.1453
-11.5 | -0.8961 | 0.00883 | -0.0777 | -101.4836
-11 | -0.84 | 0.00848 | -0.0783 | -99.0566
-10.5 | -0.783 | 0.00819 | -0.0789 | -95.6044
-10 | -0.7258 | 0.00785 | -0.0796 | -92.4586
-9.5 | -0.6676 | 0.00761 | -0.0804 | -87.7267
-9 | -0.6094 | 0.00733 | -0.0812 | -83.1378
-8.5 | -0.5504 | 0.00712 | -0.0821 | -77.3034
-8 | -0.4913 | 0.00689 | -0.0831 | -71.3062
-7.5 | -0.4317 | 0.00671 | -0.084 | -64.3368
-7 | -0.372 | 0.00652 | -0.085 | -57.0552
-6.5 | -0.3121 | 0.00632 | -0.086 | -49.3829
-6 | -0.2521 | 0.00614 | -0.0871 | -41.0586
-5.5 | -0.1922 | 0.00592 | -0.0881 | -32.4662
-5 | -0.1319 | 0.00568 | -0.0892 | -23.2218
-4 | -0.0109 | 0.00535 | -0.0915 | -2.0374
-3.5 | 0.0495 | 0.00519 | -0.0926 | 9.5376
-3 | 0.1104 | 0.00505 | -0.0938 | 21.8614
-2.5 | 0.171 | 0.00484 | -0.095 | 35.3306
-2 | 0.2313 | 0.00452 | -0.0963 | 51.1726
-1.5 | 0.2923 | 0.0044 | -0.0975 | 66.4318
-1 | 0.353 | 0.00435 | -0.0987 | 81.1494
-0.5 | 0.4137 | 0.00434 | -0.0998 | 95.3226
0 | 0.4745 | 0.00433 | -0.101 | 109.5843
0.5 | 0.535 | 0.00436 | -0.1021 | 122.7064
1 | 0.5957 | 0.00437 | -0.1032 | 136.3158
1.5 | 0.6555 | 0.00447 | -0.1042 | 146.6443
2 | 0.715 | 0.00461 | -0.1051 | 155.0976
2.5 | 0.774 | 0.00476 | -0.106 | 162.605
3 | 0.8317 | 0.005 | -0.1066 | 166.34
3.5 | 0.8888 | 0.00524 | -0.1072 | 169.6183
4 | 0.9447 | 0.00556 | -0.1075 | 169.9101
4.5 | 1.0008 | 0.00583 | -0.1079 | 171.6638
5 | 1.0546 | 0.00621 | -0.1079 | 169.8229
5.5 | 1.103 | 0.00684 | -0.107 | 161.2573
6 | 1.1488 | 0.00751 | -0.1057 | 152.9694
6.5 | 1.1963 | 0.00801 | -0.1046 | 149.3508
7 | 1.2427 | 0.00847 | -0.1033 | 146.7178
7.5 | 1.2862 | 0.00895 | -0.1015 | 143.7095
8 | 1.3207 | 0.00936 | -0.0979 | 141.1004
8.5 | 1.3456 | 0.00994 | -0.0927 | 135.3722
9 | 1.373 | 0.01067 | -0.0884 | 128.6785
9.5 | 1.3991 | 0.01157 | -0.0842 | 120.9248
10 | 1.4255 | 0.01256 | -0.0803 | 113.4952
10.5 | 1.4516 | 0.01367 | -0.0767 | 106.1887
11 | 1.4798 | 0.01479 | -0.0735 | 100.0541
11.5 | 1.5066 | 0.01604 | -0.0704 | 93.9277
12 | 1.535 | 0.01732 | -0.0677 | 88.6259
12.5 | 1.5617 | 0.01876 | -0.0651 | 83.2463
13 | 1.5881 | 0.02031 | -0.0627 | 78.193
13.5 | 1.6109 | 0.0222 | -0.0601 | 72.5631
14 | 1.6361 | 0.02406 | -0.0581 | 68.0008
14.5 | 1.6558 | 0.02641 | -0.0558 | 62.6959
15 | 1.6786 | 0.02866 | -0.054 | 58.5694
15.5 | 1.6996 | 0.03114 | -0.0523 | 54.5793
16 | 1.7145 | 0.03422 | -0.0505 | 50.1023
16.5 | 1.7338 | 0.03706 | -0.0493 | 46.7836
17 | 1.7512 | 0.04018 | -0.0481 | 43.5839
17.5 | 1.7632 | 0.04392 | -0.047 | 40.1457
18 | 1.7763 | 0.04765 | -0.0463 | 37.2781
18.5 | 1.7888 | 0.0516 | -0.0457 | 34.6667
19 | 1.8018 | 0.05559 | -0.0455 | 32.4123
19.5 | 1.8077 | 0.06045 | -0.0453 | 29.9041
20 | 1.8177 | 0.06499 | -0.0455 | 27.9689

## 147. Re 20M Mach 0.10 (1)
BIGFOIL.COM POLAR EXPORT
NACA63-520 a=0.8
NACA63-520 a=0.8 |  |  |  | Cl Max: | 1.886 | at alpha= | 15.5 | deg
JavaFoil+Calcfoil stall+Eppler ext transition |  |  |  | L/D Max: | 141.359 | at alpha= | 4 | deg
Re: | 20000000 |  |  | Cd Min: | 0.00577 | at alpha= | -2 | deg
Mach: | 0.1 |  |  | Cl=0 at alpha= | -3.9444 | deg
|  |  |  | @ Cl=0.1, Cd= | 0.0060792
|  |  |  | @ Cl=0.4, Cd= | 0.0057929
|  |  |  | @ Cl=0.6, Cd= | 0.0059628
alpha (deg) | Cl | Cd | Cm | Cl/Cd
-20 | -1.019 | 0.07051 | -0.054 | -14.448
-19.5 | -1.032 | 0.06751 | -0.054 | -15.283
-19 | -1.048 | 0.06033 | -0.056 | -17.369
-18.5 | -1.061 | 0.054 | -0.057 | -19.652
-18 | -1.076 | 0.04577 | -0.059 | -23.502
-17.5 | -1.081 | 0.04152 | -0.06 | -26.038
-17 | -1.082 | 0.03821 | -0.061 | -28.326
-16.5 | -1.081 | 0.03456 | -0.062 | -31.278
-16 | -1.076 | 0.03127 | -0.063 | -34.402
-15.5 | -1.068 | 0.02758 | -0.064 | -38.715
-15 | -1.054 | 0.0252 | -0.065 | -41.823
-14.5 | -1.036 | 0.02291 | -0.066 | -45.239
-14 | -1.014 | 0.021 | -0.067 | -48.283
-13.5 | -0.988 | 0.0194 | -0.068 | -50.901
-13 | -0.957 | 0.01797 | -0.069 | -53.271
-12.5 | -0.924 | 0.01646 | -0.07 | -56.097
-12 | -0.886 | 0.01517 | -0.071 | -58.439
-11.5 | -0.846 | 0.01402 | -0.072 | -60.367
-11 | -0.802 | 0.01297 | -0.073 | -61.891
-10.5 | -0.756 | 0.01194 | -0.074 | -63.293
-10 | -0.716 | 0.00906 | -0.077 | -79.018
-9.5 | -0.678 | 0.00783 | -0.079 | -86.631
-9 | -0.621 | 0.00809 | -0.08 | -76.764
-8.5 | -0.562 | 0.00725 | -0.081 | -77.589
-8 | -0.503 | 0.00757 | -0.082 | -66.448
-7.5 | -0.443 | 0.0073 | -0.082 | -60.586
-7 | -0.382 | 0.00716 | -0.083 | -53.334
-6.5 | -0.32 | 0.007 | -0.084 | -45.766
-6 | -0.258 | 0.00688 | -0.085 | -37.516
-5.5 | -0.196 | 0.00676 | -0.086 | -28.997
-5 | -0.133 | 0.00641 | -0.086 | -20.796
-4.5 | -0.07 | 0.00632 | -0.087 | -11.144
-4 | -0.007 | 0.00625 | -0.088 | -1.176
-3.5 | 0.056 | 0.00617 | -0.089 | 9.052
-3 | 0.119 | 0.00604 | -0.089 | 19.753
-2.5 | 0.183 | 0.00592 | -0.09 | 30.865
-2 | 0.246 | 0.00577 | -0.091 | 42.617
-1.5 | 0.309 | 0.00578 | -0.092 | 53.513
-1 | 0.373 | 0.00578 | -0.092 | 64.446
-0.5 | 0.436 | 0.00581 | -0.093 | 75.089
0 | 0.499 | 0.00584 | -0.094 | 85.45
0.5 | 0.562 | 0.00585 | -0.094 | 96.077
1 | 0.626 | 0.00604 | -0.095 | 103.59
1.5 | 0.689 | 0.00627 | -0.096 | 109.878
2 | 0.752 | 0.0065 | -0.097 | 115.631
2.5 | 0.815 | 0.00676 | -0.097 | 120.442
3 | 0.872 | 0.0071 | -0.098 | 122.778
3.5 | 0.934 | 0.00736 | -0.099 | 126.936
4 | 0.991 | 0.00701 | -0.099 | 141.359
4.5 | 1.049 | 0.00821 | -0.099 | 127.847
5 | 1.108 | 0.00867 | -0.099 | 127.759
5.5 | 1.165 | 0.00918 | -0.1 | 126.933
6 | 1.223 | 0.00969 | -0.1 | 126.167
6.5 | 1.279 | 0.01015 | -0.101 | 126.011
7 | 1.334 | 0.0106 | -0.101 | 125.92
7.5 | 1.389 | 0.01106 | -0.102 | 125.554
8 | 1.441 | 0.01167 | -0.102 | 123.488
8.5 | 1.49 | 0.0129 | -0.103 | 115.456
9 | 1.539 | 0.0135 | -0.103 | 114.013
9.5 | 1.586 | 0.01412 | -0.103 | 112.29
10 | 1.631 | 0.01479 | -0.104 | 110.272
10.5 | 1.673 | 0.01552 | -0.104 | 107.771
11 | 1.711 | 0.0163 | -0.105 | 104.965
11.5 | 1.747 | 0.01717 | -0.105 | 101.749
12 | 1.78 | 0.018 | -0.105 | 98.839
12.5 | 1.809 | 0.01893 | -0.106 | 95.55
13 | 1.835 | 0.01987 | -0.106 | 92.309
13.5 | 1.854 | 0.0209 | -0.106 | 88.73
14 | 1.869 | 0.02209 | -0.107 | 84.596
14.5 | 1.879 | 0.02341 | -0.107 | 80.286
15 | 1.885 | 0.02468 | -0.107 | 76.39
15.5 | 1.886 | 0.02617 | -0.107 | 72.084
16 | 1.882 | 0.02784 | -0.107 | 67.589
16.5 | 1.873 | 0.02966 | -0.108 | 63.149
17 | 1.857 | 0.03139 | -0.108 | 59.16
17.5 | 1.836 | 0.03377 | -0.108 | 54.372
18 | 1.811 | 0.03611 | -0.108 | 50.161
18.5 | 1.782 | 0.03871 | -0.108 | 46.044
19 | 1.751 | 0.04116 | -0.108 | 42.543
19.5 | 1.716 | 0.04411 | -0.108 | 38.903
20 | 1.677 | 0.04749 | -0.108 | 35.319

## 148. Re 20M Mach 0.10 (2)
BIGFOIL.COM POLAR EXPORT
NACA63-520 a=0.8
NACA63-520 a=0.8 |  |  |  | Cl Max: | 1.8136 | at alpha= | 20 | deg
XFOIL ncrit=9 |  |  |  | L/D Max: | 172.188 | at alpha= | 4.5 | deg
Re: | 20000000 |  |  | Cd Min: | 0.06788 | at alpha= | 20 | deg
Mach: | 0.1 |  |  | Cl=0 at alpha= | -3.9092 | deg
|  |  |  | @ Cl=0.1, Cd= | 0.0050872
|  |  |  | @ Cl=0.4, Cd= | 0.0043427
|  |  |  | @ Cl=0.6, Cd= | 0.0043805
alpha (deg) | Cl | Cd | Cm | Cl/Cd
-19.5 | -1.3055 | 0.03834 | -0.0988 | -34.0506
-19 | -1.294 | 0.03475 | -0.0992 | -37.2374
-18.5 | -1.2841 | 0.03129 | -0.0992 | -41.0387
-18 | -1.2743 | 0.02807 | -0.0988 | -45.3972
-17.5 | -1.2616 | 0.02534 | -0.0978 | -49.7869
-17 | -1.2429 | 0.02311 | -0.0968 | -53.7819
-16.5 | -1.2301 | 0.02064 | -0.0952 | -59.5979
-16 | -1.2138 | 0.01851 | -0.0933 | -65.5754
-15.5 | -1.1926 | 0.01674 | -0.0915 | -71.2425
-15 | -1.1724 | 0.01503 | -0.0892 | -78.004
-14.5 | -1.1759 | 0.01303 | -0.0839 | -90.2456
-13.5 | -1.1166 | 0.01073 | -0.0785 | -104.0634
-13 | -1.0654 | 0.01025 | -0.0783 | -103.9415
-12.5 | -1.0134 | 0.00973 | -0.0782 | -104.1521
-12 | -0.9587 | 0.00932 | -0.0784 | -102.8648
-11.5 | -0.9032 | 0.00894 | -0.0788 | -101.0291
-11 | -0.8468 | 0.00856 | -0.0792 | -98.9252
-10.5 | -0.7893 | 0.00826 | -0.0798 | -95.5569
-10 | -0.7316 | 0.00792 | -0.0804 | -92.3737
-9.5 | -0.673 | 0.00766 | -0.0812 | -87.859
-9 | -0.6143 | 0.00737 | -0.0819 | -83.3514
-8.5 | -0.5548 | 0.00716 | -0.0828 | -77.486
-8 | -0.4952 | 0.00692 | -0.0837 | -71.5607
-7.5 | -0.435 | 0.00674 | -0.0846 | -64.5401
-7 | -0.3749 | 0.00654 | -0.0856 | -57.3242
-6.5 | -0.3146 | 0.00634 | -0.0866 | -49.6215
-6 | -0.254 | 0.00616 | -0.0876 | -41.2338
-5.5 | -0.1937 | 0.00593 | -0.0887 | -32.6644
-5 | -0.133 | 0.0057 | -0.0898 | -23.3333
-4.5 | -0.0724 | 0.00552 | -0.0909 | -13.1159
-4 | -0.0111 | 0.00536 | -0.092 | -2.0709
-3 | 0.1111 | 0.00506 | -0.0943 | 21.9565
-2.5 | 0.172 | 0.00485 | -0.0955 | 35.4639
-2 | 0.2328 | 0.00453 | -0.0968 | 51.3907
-1.5 | 0.2942 | 0.0044 | -0.098 | 66.8636
-1 | 0.3552 | 0.00435 | -0.0992 | 81.6552
0 | 0.4776 | 0.00433 | -0.1015 | 110.3002
0.5 | 0.5385 | 0.00436 | -0.1026 | 123.5092
1 | 0.5997 | 0.00438 | -0.1038 | 136.9178
1.5 | 0.6599 | 0.00448 | -0.1047 | 147.2991
2 | 0.7198 | 0.00462 | -0.1057 | 155.8009
2.5 | 0.7791 | 0.00476 | -0.1065 | 163.6765
3 | 0.8375 | 0.00499 | -0.1072 | 167.8357
3.5 | 0.8947 | 0.00525 | -0.1077 | 170.419
4 | 0.9512 | 0.00556 | -0.1081 | 171.0791
4.5 | 1.0073 | 0.00585 | -0.1084 | 172.188
5 | 1.0616 | 0.00622 | -0.1084 | 170.6752
5.5 | 1.1101 | 0.00685 | -0.1074 | 162.0584
6 | 1.1555 | 0.00754 | -0.1059 | 153.2493
6.5 | 1.2025 | 0.00806 | -0.1046 | 149.1935
7 | 1.2487 | 0.00852 | -0.1032 | 146.561
7.5 | 1.2912 | 0.00902 | -0.1011 | 143.1486
8 | 1.3192 | 0.00945 | -0.0961 | 139.5979
8.5 | 1.3463 | 0.01009 | -0.0914 | 133.4291
9 | 1.3751 | 0.01084 | -0.0873 | 126.8542
9.5 | 1.3998 | 0.01183 | -0.0829 | 118.3263
10 | 1.4268 | 0.01287 | -0.079 | 110.8625
10.5 | 1.4535 | 0.01401 | -0.0754 | 103.7473
11 | 1.4816 | 0.01518 | -0.0723 | 97.6021
11.5 | 1.5082 | 0.01651 | -0.0691 | 91.3507
12 | 1.5359 | 0.01788 | -0.0664 | 85.9004
12.5 | 1.5628 | 0.01939 | -0.0638 | 80.5982
13 | 1.5889 | 0.02105 | -0.0613 | 75.4822
13.5 | 1.6123 | 0.023 | -0.0588 | 70.1
14 | 1.6371 | 0.02498 | -0.0567 | 65.5364
14.5 | 1.6565 | 0.02744 | -0.0544 | 60.3681
15 | 1.6797 | 0.02976 | -0.0527 | 56.4415
15.5 | 1.7002 | 0.03239 | -0.051 | 52.4915
16 | 1.7141 | 0.03567 | -0.0492 | 48.0544
16.5 | 1.7341 | 0.03855 | -0.048 | 44.9831
17 | 1.7513 | 0.04181 | -0.0469 | 41.8871
17.5 | 1.7623 | 0.04575 | -0.0458 | 38.5202
18 | 1.7761 | 0.04955 | -0.0451 | 35.8446
18.5 | 1.7871 | 0.05377 | -0.0446 | 33.236
19 | 1.7989 | 0.05803 | -0.0444 | 30.9995
19.5 | 1.8049 | 0.06304 | -0.0444 | 28.631
20 | 1.8136 | 0.06788 | -0.0447 | 26.7177

## 149. Re 20M Mach 0.25 (1)
BIGFOIL.COM POLAR EXPORT
NACA63-520 a=0.8
NACA63-520 a=0.8 |  |  |  | Cl Max: | 1.834 | at alpha= | 13.5 | deg
JavaFoil+Calcfoil stall+Eppler ext transition |  |  |  | L/D Max: | 138.021 | at alpha= | 3.5 | deg
Re: | 20000000 |  |  | Cd Min: | 0.00584 | at alpha= | -1.5 | deg
Mach: | 0.25 |  |  | Cl=0 at alpha= | -3.9385 | deg
|  |  |  | @ Cl=0.1, Cd= | 0.0061614
|  |  |  | @ Cl=0.4, Cd= | 0.0058526
|  |  |  | @ Cl=0.6, Cd= | 0.0060108
alpha (deg) | Cl | Cd | Cm | Cl/Cd
-20 | -0.653 | 0.13171 | -0.045 | -4.961
-19.5 | -0.706 | 0.11719 | -0.048 | -6.021
-19 | -0.756 | 0.10219 | -0.051 | -7.401
-18.5 | -0.81 | 0.08241 | -0.054 | -9.834
-18 | -0.849 | 0.07586 | -0.055 | -11.187
-17.5 | -0.895 | 0.05955 | -0.058 | -15.022
-17 | -0.927 | 0.05152 | -0.06 | -17.994
-16.5 | -0.952 | 0.04535 | -0.062 | -20.993
-16 | -0.972 | 0.03936 | -0.063 | -24.697
-15.5 | -0.985 | 0.03462 | -0.065 | -28.439
-15 | -0.989 | 0.03129 | -0.066 | -31.602
-14.5 | -0.989 | 0.02745 | -0.067 | -36.013
-14 | -0.98 | 0.02465 | -0.068 | -39.766
-13.5 | -0.966 | 0.02216 | -0.07 | -43.588
-13 | -0.945 | 0.02026 | -0.071 | -46.638
-12.5 | -0.918 | 0.01865 | -0.072 | -49.235
-12 | -0.887 | 0.0169 | -0.073 | -52.512
-11.5 | -0.851 | 0.01547 | -0.074 | -55.03
-11 | -0.811 | 0.01425 | -0.075 | -56.863
-10.5 | -0.766 | 0.01308 | -0.076 | -58.567
-10 | -0.716 | 0.01213 | -0.077 | -59.077
-9.5 | -0.672 | 0.00971 | -0.079 | -69.212
-9 | -0.623 | 0.00874 | -0.081 | -71.3
-8.5 | -0.576 | 0.00811 | -0.083 | -71.021
-8 | -0.515 | 0.00783 | -0.084 | -65.759
-7.5 | -0.454 | 0.00757 | -0.085 | -59.955
-7 | -0.391 | 0.00737 | -0.086 | -53.116
-6.5 | -0.329 | 0.00714 | -0.086 | -46.004
-6 | -0.265 | 0.00698 | -0.087 | -37.958
-5.5 | -0.201 | 0.00685 | -0.088 | -29.381
-5 | -0.137 | 0.00654 | -0.089 | -20.943
-4.5 | -0.072 | 0.00639 | -0.089 | -11.314
-4 | -0.008 | 0.00631 | -0.09 | -1.195
-3.5 | 0.057 | 0.00622 | -0.091 | 9.232
-3 | 0.123 | 0.00613 | -0.092 | 20.005
-2.5 | 0.188 | 0.00599 | -0.093 | 31.336
-2 | 0.253 | 0.00586 | -0.093 | 43.148
-1.5 | 0.318 | 0.00584 | -0.094 | 54.44
-1 | 0.383 | 0.00585 | -0.095 | 65.435
-0.5 | 0.448 | 0.00586 | -0.096 | 76.432
0 | 0.513 | 0.0059 | -0.096 | 86.964
0.5 | 0.578 | 0.00596 | -0.097 | 96.891
1 | 0.643 | 0.00611 | -0.098 | 105.251
1.5 | 0.708 | 0.00641 | -0.098 | 110.371
2 | 0.772 | 0.00669 | -0.099 | 115.462
2.5 | 0.837 | 0.00696 | -0.1 | 120.281
3 | 0.896 | 0.00734 | -0.101 | 122.008
3.5 | 0.954 | 0.00691 | -0.101 | 138.021
4 | 1.014 | 0.00803 | -0.101 | 126.306
4.5 | 1.074 | 0.00854 | -0.102 | 125.753
5 | 1.134 | 0.00906 | -0.102 | 125.24
5.5 | 1.193 | 0.00964 | -0.102 | 123.835
6 | 1.252 | 0.01019 | -0.103 | 122.829
6.5 | 1.31 | 0.01069 | -0.103 | 122.593
7 | 1.366 | 0.01119 | -0.104 | 122.069
7.5 | 1.421 | 0.01171 | -0.104 | 121.259
8 | 1.473 | 0.01239 | -0.105 | 118.854
8.5 | 1.522 | 0.01376 | -0.105 | 110.605
9 | 1.57 | 0.01444 | -0.106 | 108.719
9.5 | 1.616 | 0.01519 | -0.106 | 106.402
10 | 1.659 | 0.01595 | -0.106 | 104.071
10.5 | 1.698 | 0.01683 | -0.107 | 100.924
11 | 1.733 | 0.01777 | -0.107 | 97.503
11.5 | 1.764 | 0.01874 | -0.108 | 94.117
12 | 1.79 | 0.01972 | -0.108 | 90.789
12.5 | 1.812 | 0.02085 | -0.108 | 86.924
13 | 1.828 | 0.02201 | -0.109 | 83.046
13.5 | 1.834 | 0.02347 | -0.109 | 78.156
14 | 1.834 | 0.02489 | -0.109 | 73.692
14.5 | 1.826 | 0.02654 | -0.109 | 68.793
15 | 1.811 | 0.02841 | -0.109 | 63.75
15.5 | 1.788 | 0.03056 | -0.109 | 58.521
16 | 1.759 | 0.03259 | -0.11 | 53.972
16.5 | 1.722 | 0.03509 | -0.11 | 49.065
17 | 1.672 | 0.03813 | -0.11 | 43.842
17.5 | 1.614 | 0.04122 | -0.109 | 39.162
18 | 1.55 | 0.0448 | -0.109 | 34.602
18.5 | 1.48 | 0.04852 | -0.109 | 30.503

## 150. Re 20M Mach 0.25 (2)
BIGFOIL.COM POLAR EXPORT
NACA63-520 a=0.8
NACA63-520 a=0.8 |  |  |  | Cl Max: | 1.7795 | at alpha= | 20 | deg
XFOIL ncrit=9 |  |  |  | L/D Max: | 176.81 | at alpha= | 4 | deg
Re: | 20000000 |  |  | Cd Min: | 0.08554 | at alpha= | 20 | deg
Mach: | 0.25 |  |  | Cl=0 at alpha= | -3.9021 | deg
|  |  |  | @ Cl=0.1, Cd= | 0.0051467
|  |  |  | @ Cl=0.4, Cd= | 0.00437
|  |  |  | @ Cl=0.6, Cd= | 0.0044132
alpha (deg) | Cl | Cd | Cm | Cl/Cd
-20 | -1.2443 | 0.05829 | -0.1035 | -21.3467
-19.5 | -1.2427 | 0.05262 | -0.1057 | -23.6165
-19 | -1.2422 | 0.04708 | -0.1076 | -26.3849
-18.5 | -1.2379 | 0.04223 | -0.1087 | -29.3133
-18 | -1.2295 | 0.03801 | -0.1092 | -32.3468
-17.5 | -1.2185 | 0.03422 | -0.1092 | -35.6078
-17 | -1.2063 | 0.03071 | -0.1089 | -39.2804
-16.5 | -1.1928 | 0.02755 | -0.108 | -43.2958
-16 | -1.1805 | 0.02459 | -0.1066 | -48.0073
-15.5 | -1.1636 | 0.02209 | -0.1049 | -52.6754
-15 | -1.1496 | 0.01953 | -0.1028 | -58.8633
-14.5 | -1.1301 | 0.0174 | -0.1004 | -64.9483
-14 | -1.1079 | 0.01555 | -0.0979 | -71.2476
-13.5 | -1.0919 | 0.01362 | -0.0945 | -80.1689
-13 | -1.0845 | 0.0121 | -0.0891 | -89.6281
-12.5 | -1.0534 | 0.01062 | -0.0861 | -99.1902
-12 | -0.9989 | 0.01004 | -0.0854 | -99.492
-11.5 | -0.9429 | 0.00951 | -0.0849 | -99.1483
-11 | -0.8839 | 0.00909 | -0.0849 | -97.2387
-10.5 | -0.8248 | 0.00866 | -0.0849 | -95.2425
-10 | -0.764 | 0.00832 | -0.0851 | -91.8269
-9.5 | -0.7032 | 0.00795 | -0.0855 | -88.4528
-9 | -0.6414 | 0.00767 | -0.086 | -83.6245
-8.5 | -0.5794 | 0.00737 | -0.0866 | -78.616
-8 | -0.5169 | 0.00714 | -0.0872 | -72.395
-7.5 | -0.4541 | 0.0069 | -0.088 | -65.8116
-7 | -0.3912 | 0.00671 | -0.0888 | -58.301
-6.5 | -0.3281 | 0.00649 | -0.0897 | -50.5547
-6 | -0.265 | 0.0063 | -0.0906 | -42.0635
-5.5 | -0.202 | 0.00606 | -0.0916 | -33.3333
-5 | -0.1392 | 0.00579 | -0.0926 | -24.0415
-4.5 | -0.0759 | 0.0056 | -0.0937 | -13.5536
-4 | -0.0124 | 0.00542 | -0.0949 | -2.2878
-3.5 | 0.0509 | 0.00527 | -0.096 | 9.6584
-3 | 0.1146 | 0.00511 | -0.0972 | 22.4266
-2.5 | 0.1777 | 0.00488 | -0.0984 | 36.4139
-2 | 0.2408 | 0.00455 | -0.0997 | 52.9231
-1.5 | 0.3045 | 0.00443 | -0.101 | 68.7359
-1 | 0.3679 | 0.00437 | -0.1022 | 84.1876
-0.5 | 0.4314 | 0.00437 | -0.1034 | 98.7185
0 | 0.4949 | 0.00436 | -0.1046 | 113.5092
0.5 | 0.558 | 0.0044 | -0.1057 | 126.8182
1 | 0.6215 | 0.00442 | -0.1069 | 140.6109
1.5 | 0.6841 | 0.00451 | -0.1079 | 151.6851
2 | 0.7467 | 0.00463 | -0.1088 | 161.2743
2.5 | 0.8083 | 0.00477 | -0.1097 | 169.4549
3 | 0.8687 | 0.00501 | -0.1103 | 173.3932
3.5 | 0.9283 | 0.00526 | -0.1107 | 176.4829
4 | 0.9866 | 0.00558 | -0.1109 | 176.81
4.5 | 1.0431 | 0.00596 | -0.1108 | 175.0168
5.5 | 1.1499 | 0.00689 | -0.1094 | 166.894
6.5 | 1.2344 | 0.00833 | -0.1041 | 148.1873
7 | 1.2699 | 0.00879 | -0.1 | 144.471
7.5 | 1.2958 | 0.0094 | -0.0943 | 137.8511
8 | 1.3265 | 0.01013 | -0.0898 | 130.9477
8.5 | 1.3555 | 0.01103 | -0.0854 | 122.8921
9 | 1.3833 | 0.01209 | -0.0811 | 114.4169
9.5 | 1.4076 | 0.01339 | -0.0765 | 105.1232
10 | 1.4327 | 0.01481 | -0.0724 | 96.7387
10.5 | 1.4568 | 0.01638 | -0.0685 | 88.9377
11 | 1.4833 | 0.018 | -0.0651 | 82.4056
11.5 | 1.5085 | 0.01982 | -0.0619 | 76.11
12 | 1.5352 | 0.02171 | -0.0591 | 70.714
12.5 | 1.562 | 0.02373 | -0.0566 | 65.8239
13 | 1.5856 | 0.02607 | -0.054 | 60.8209
13.5 | 1.6093 | 0.02855 | -0.0517 | 56.3678
14 | 1.6297 | 0.03141 | -0.0495 | 51.8848
14.5 | 1.6484 | 0.03453 | -0.0475 | 47.7382
15 | 1.6701 | 0.03758 | -0.0459 | 44.4412
15.5 | 1.6863 | 0.04118 | -0.0443 | 40.9495
16 | 1.7003 | 0.04514 | -0.043 | 37.6673
16.5 | 1.7177 | 0.04894 | -0.042 | 35.0981
17 | 1.73 | 0.05335 | -0.0412 | 32.4274
17.5 | 1.7404 | 0.05809 | -0.0406 | 29.9604
18 | 1.7529 | 0.06279 | -0.0404 | 27.9169
18.5 | 1.7572 | 0.06849 | -0.0405 | 25.6563
19 | 1.7667 | 0.07379 | -0.0408 | 23.9423
19.5 | 1.7735 | 0.07958 | -0.0415 | 22.2858
20 | 1.7795 | 0.08554 | -0.0425 | 20.8031

## 151. Re 20M Mach 0.50 (1)
BIGFOIL.COM POLAR EXPORT
NACA63-520 a=0.8
NACA63-520 a=0.8 |  |  |  | Cl Max: | 1.698 | at alpha= | 10 | deg
JavaFoil+Calcfoil stall+Eppler ext transition |  |  |  | L/D Max: | 118.019 | at alpha= | 3.5 | deg
Re: | 20000000 |  |  | Cd Min: | 0.00622 | at alpha= | -2 | deg
Mach: | 0.5 |  |  | Cl=0 at alpha= | -3.9444 | deg
|  |  |  | @ Cl=0.1, Cd= | 0.0065807
|  |  |  | @ Cl=0.4, Cd= | 0.0062323
|  |  |  | @ Cl=0.6, Cd= | 0.0063914
alpha (deg) | Cl | Cd | Cm | Cl/Cd
-20 | -0.933 | 0.19407 | -0.045 | -4.809
-19.5 | -0.904 | 0.19564 | -0.045 | -4.619
-19 | -0.874 | 0.19153 | -0.045 | -4.563
-18.5 | -0.847 | 0.17211 | -0.046 | -4.923
-18 | -0.817 | 0.16468 | -0.046 | -4.961
-17.5 | -0.788 | 0.15352 | -0.046 | -5.133
-17 | -0.761 | 0.13982 | -0.047 | -5.441
-16.5 | -0.731 | 0.1326 | -0.047 | -5.515
-16 | -0.701 | 0.12922 | -0.046 | -5.422
-15.5 | -0.67 | 0.12711 | -0.045 | -5.273
-15 | -0.647 | 0.10684 | -0.05 | -6.059
-14.5 | -0.628 | 0.08789 | -0.057 | -7.147
-14 | -0.603 | 0.07927 | -0.059 | -7.602
-13.5 | -0.615 | 0.04078 | -0.073 | -15.085
-13 | -0.529 | 0.08777 | -0.05 | -6.026
-12.5 | -0.518 | 0.06374 | -0.063 | -8.132
-12 | -0.467 | 0.08812 | -0.045 | -5.302
-11.5 | -0.438 | 0.08367 | -0.044 | -5.233
-11 | -0.688 | 0.02859 | -0.079 | -24.056
-10.5 | -0.737 | 0.02188 | -0.082 | -33.684
-10 | -0.723 | 0.01842 | -0.084 | -39.249
-9.5 | -0.69 | 0.01623 | -0.085 | -42.504
-9 | -0.645 | 0.01455 | -0.086 | -44.362
-8.5 | -0.595 | 0.01259 | -0.088 | -47.28
-8 | -0.538 | 0.01176 | -0.089 | -45.775
-7.5 | -0.478 | 0.01095 | -0.09 | -43.674
-7 | -0.416 | 0.01012 | -0.092 | -41.11
-6.5 | -0.355 | 0.00901 | -0.094 | -39.385
-6 | -0.295 | 0.00777 | -0.097 | -37.895
-5.5 | -0.224 | 0.00756 | -0.098 | -29.646
-5 | -0.153 | 0.00736 | -0.099 | -20.733
-4.5 | -0.081 | 0.00686 | -0.1 | -11.755
-4 | -0.008 | 0.00674 | -0.101 | -1.25
-3.5 | 0.064 | 0.00663 | -0.102 | 9.663
-3 | 0.137 | 0.00653 | -0.103 | 20.994
-2.5 | 0.21 | 0.00642 | -0.103 | 32.691
-2 | 0.283 | 0.00622 | -0.104 | 45.439
-1.5 | 0.355 | 0.00622 | -0.105 | 57.125
-1 | 0.428 | 0.00624 | -0.106 | 68.613
-0.5 | 0.501 | 0.00628 | -0.107 | 79.721
0 | 0.574 | 0.00633 | -0.108 | 90.62
0.5 | 0.646 | 0.0065 | -0.108 | 99.414
1 | 0.719 | 0.0067 | -0.109 | 107.258
1.5 | 0.784 | 0.00723 | -0.109 | 108.435
2 | 0.854 | 0.00762 | -0.11 | 112.104
2.5 | 0.924 | 0.00799 | -0.11 | 115.686
3 | 0.984 | 0.00842 | -0.111 | 116.821
3.5 | 1.052 | 0.00891 | -0.111 | 118.019
4 | 1.119 | 0.00954 | -0.112 | 117.215
4.5 | 1.185 | 0.01032 | -0.112 | 114.847
5 | 1.251 | 0.01109 | -0.113 | 112.789
5.5 | 1.315 | 0.01201 | -0.113 | 109.431
6 | 1.378 | 0.01283 | -0.114 | 107.344
6.5 | 1.439 | 0.01367 | -0.114 | 105.261
7 | 1.496 | 0.01447 | -0.115 | 103.417
7.5 | 1.55 | 0.0155 | -0.115 | 99.999
8 | 1.597 | 0.01767 | -0.116 | 90.362
8.5 | 1.638 | 0.0189 | -0.116 | 86.663
9 | 1.671 | 0.02018 | -0.117 | 82.796
9.5 | 1.693 | 0.02179 | -0.117 | 77.693
10 | 1.698 | 0.0236 | -0.117 | 71.96
10.5 | 1.666 | 0.02591 | -0.117 | 64.293
11 | 1.567 | 0.02865 | -0.117 | 54.688
11.5 | 1.031 | 0.03504 | -0.117 | 29.425
12 | 1.059 | 0.03769 | -0.117 | 28.104
12.5 | 1.092 | 0.03726 | -0.118 | 29.317
13 | 1.118 | 0.04218 | -0.117 | 26.499
13.5 | 1.138 | 0.0492 | -0.116 | 23.133
14 | 1.159 | 0.0565 | -0.115 | 20.517
14.5 | 1.144 | 0.08168 | -0.108 | 14.003
15 | 1.178 | 0.08409 | -0.109 | 14.012

## 152. Re 20M Mach 0.50 (2)
BIGFOIL.COM POLAR EXPORT
NACA63-520 a=0.8
NACA63-520 a=0.8 |  |  |  | Cl Max: | 1.6772 | at alpha= | 17 | deg
XFOIL ncrit=9 |  |  |  | L/D Max: | 197.619 | at alpha= | 3.5 | deg
Re: | 20000000 |  |  | Cd Min: | 0.17068 | at alpha= | 20 | deg
Mach: | 0.5 |  |  | Cl=0 at alpha= | -3.871 | deg
|  |  |  | @ Cl=0.1, Cd= | 0.0054609
|  |  |  | @ Cl=0.4, Cd= | 0.00456
|  |  |  | @ Cl=0.6, Cd= | 0.0045432
alpha (deg) | Cl | Cd | Cm | Cl/Cd
-16 | -0.8381 | 0.07472 | -0.1229 | -11.2165
-15.5 | -0.8658 | 0.06493 | -0.1292 | -13.3344
-15 | -0.9092 | 0.0547 | -0.1353 | -16.6216
-14.5 | -0.9262 | 0.04724 | -0.1379 | -19.6063
-14 | -0.9457 | 0.04026 | -0.1395 | -23.4898
-13.5 | -0.9678 | 0.03374 | -0.1397 | -28.6841
-13 | -0.9804 | 0.02838 | -0.1382 | -34.5455
-12.5 | -1.0057 | 0.02302 | -0.1351 | -43.6881
-12 | -1.008 | 0.01918 | -0.1304 | -52.5547
-11.5 | -0.9984 | 0.01609 | -0.1254 | -62.051
-11 | -0.9647 | 0.01415 | -0.1209 | -68.1767
-10.5 | -0.9521 | 0.0121 | -0.1141 | -78.686
-10 | -0.9004 | 0.01061 | -0.1118 | -84.8633
-9.5 | -0.8353 | 0.00983 | -0.1092 | -84.9746
-9 | -0.7641 | 0.00923 | -0.1074 | -82.7844
-8.5 | -0.692 | 0.00869 | -0.106 | -79.6318
-8 | -0.6174 | 0.00823 | -0.1051 | -75.0182
-7.5 | -0.5427 | 0.00785 | -0.1045 | -69.1338
-7 | -0.4673 | 0.00749 | -0.1043 | -62.3899
-6.5 | -0.3919 | 0.00722 | -0.1044 | -54.2798
-6 | -0.3166 | 0.00693 | -0.1047 | -45.6854
-5.5 | -0.2418 | 0.00669 | -0.1052 | -36.1435
-4.5 | -0.0936 | 0.00602 | -0.1066 | -15.5482
-4 | -0.0192 | 0.0058 | -0.1076 | -3.3103
-3.5 | 0.0552 | 0.00557 | -0.1087 | 9.9102
-3 | 0.1291 | 0.00539 | -0.1099 | 23.9518
-2.5 | 0.2028 | 0.00502 | -0.1112 | 40.3984
-2 | 0.2763 | 0.00478 | -0.1126 | 57.8033
-1.5 | 0.3505 | 0.00462 | -0.114 | 75.8658
-1 | 0.4247 | 0.00453 | -0.1153 | 93.7528
-0.5 | 0.4985 | 0.00455 | -0.1166 | 109.5604
0 | 0.573 | 0.00451 | -0.118 | 127.051
0.5 | 0.6462 | 0.0046 | -0.1191 | 140.4783
1 | 0.7202 | 0.00464 | -0.1203 | 155.2155
1.5 | 0.7929 | 0.00478 | -0.1212 | 165.8787
2 | 0.867 | 0.00484 | -0.1222 | 179.1322
2.5 | 0.939 | 0.005 | -0.1228 | 187.8
3 | 1.0102 | 0.00519 | -0.1231 | 194.6435
3.5 | 1.079 | 0.00546 | -0.1229 | 197.619
4 | 1.1439 | 0.00581 | -0.1219 | 196.8847
4.5 | 1.2037 | 0.00627 | -0.1199 | 191.9777
5 | 1.2519 | 0.00687 | -0.1158 | 182.2271
5.5 | 1.2757 | 0.00751 | -0.1074 | 169.8668
6 | 1.3076 | 0.00842 | -0.1009 | 155.2969
6.5 | 1.3255 | 0.00989 | -0.093 | 134.0243
7 | 1.341 | 0.01171 | -0.0853 | 114.5175
7.5 | 1.3519 | 0.014 | -0.0778 | 96.5643
8 | 1.372 | 0.01625 | -0.072 | 84.4308
8.5 | 1.3995 | 0.01848 | -0.0673 | 75.7305
9 | 1.4222 | 0.02118 | -0.0626 | 67.1483
10 | 1.4558 | 0.0279 | -0.0539 | 52.1792
10.5 | 1.4554 | 0.03269 | -0.0495 | 44.5213
11 | 1.4723 | 0.03669 | -0.0463 | 40.1281
11.5 | 1.4888 | 0.041 | -0.0436 | 36.3122
12 | 1.5092 | 0.04525 | -0.0413 | 33.3525
12.5 | 1.5307 | 0.0496 | -0.0394 | 30.8609
13 | 1.5503 | 0.0543 | -0.0377 | 28.5506
13.5 | 1.5707 | 0.05914 | -0.0362 | 26.559
14 | 1.5901 | 0.06427 | -0.0351 | 24.7409
14.5 | 1.6072 | 0.06981 | -0.0343 | 23.0225
15 | 1.6259 | 0.07541 | -0.0337 | 21.5608
15.5 | 1.6415 | 0.08153 | -0.0336 | 20.1337
16 | 1.6556 | 0.08797 | -0.0338 | 18.8201
16.5 | 1.6689 | 0.09478 | -0.0343 | 17.6081
17 | 1.6772 | 0.10225 | -0.0354 | 16.4029
17.5 | 1.6756 | 0.11102 | -0.0374 | 15.0928
18 | 1.6607 | 0.12142 | -0.0411 | 13.6773
18.5 | 1.6366 | 0.13312 | -0.0463 | 12.2942
19 | 1.6097 | 0.14537 | -0.0527 | 11.0731
19.5 | 1.5825 | 0.15798 | -0.0602 | 10.0171
20 | 1.5568 | 0.17068 | -0.0683 | 9.1212