## index
index | Re | Mach | Datasource
1 | 50000 | 0 | JavaFoil+Calcfoil stall+Eppler ext transition
2 | 50000 | 0 | XFOIL ncrit=9
3 | 50000 | 0.1 | JavaFoil+Calcfoil stall+Eppler ext transition
4 | 50000 | 0.1 | XFOIL ncrit=9
5 | 50000 | 0.25 | JavaFoil+Calcfoil stall+Eppler ext transition
6 | 50000 | 0.25 | XFOIL ncrit=9
7 | 50000 | 0.5 | JavaFoil+Calcfoil stall+Eppler ext transition
8 | 50000 | 0.5 | XFOIL ncrit=9
9 | 100000 | 0 | JavaFoil+Calcfoil stall+Eppler ext transition
10 | 100000 | 0 | XFOIL ncrit=9
11 | 100000 | 0.1 | JavaFoil+Calcfoil stall+Eppler ext transition
12 | 100000 | 0.1 | XFOIL ncrit=9
13 | 100000 | 0.25 | JavaFoil+Calcfoil stall+Eppler ext transition
14 | 100000 | 0.25 | XFOIL ncrit=9
15 | 100000 | 0.5 | JavaFoil+Calcfoil stall+Eppler ext transition
16 | 100000 | 0.5 | XFOIL ncrit=9
17 | 250000 | 0 | JavaFoil+Calcfoil stall+Eppler ext transition
18 | 250000 | 0 | XFOIL ncrit=9
19 | 250000 | 0.1 | JavaFoil+Calcfoil stall+Eppler ext transition
20 | 250000 | 0.1 | XFOIL ncrit=9
21 | 250000 | 0.25 | JavaFoil+Calcfoil stall+Eppler ext transition
22 | 250000 | 0.25 | XFOIL ncrit=9
23 | 250000 | 0.5 | JavaFoil+Calcfoil stall+Eppler ext transition
24 | 250000 | 0.5 | XFOIL ncrit=9
25 | 500000 | 0 | JavaFoil+Calcfoil stall+Eppler ext transition
26 | 500000 | 0 | XFOIL ncrit=9
27 | 500000 | 0.1 | JavaFoil+Calcfoil stall+Eppler ext transition
28 | 500000 | 0.1 | XFOIL ncrit=9
29 | 500000 | 0.25 | JavaFoil+Calcfoil stall+Eppler ext transition
30 | 500000 | 0.25 | XFOIL ncrit=9
31 | 500000 | 0.5 | JavaFoil+Calcfoil stall+Eppler ext transition
32 | 500000 | 0.5 | XFOIL ncrit=9
33 | 750000 | 0 | JavaFoil+Calcfoil stall+Eppler ext transition
34 | 750000 | 0 | XFOIL ncrit=9
35 | 750000 | 0.1 | JavaFoil+Calcfoil stall+Eppler ext transition
36 | 750000 | 0.1 | XFOIL ncrit=9
37 | 750000 | 0.25 | JavaFoil+Calcfoil stall+Eppler ext transition
38 | 750000 | 0.25 | XFOIL ncrit=9
39 | 750000 | 0.5 | JavaFoil+Calcfoil stall+Eppler ext transition
40 | 750000 | 0.5 | XFOIL ncrit=9
41 | 1000000 | 0 | JavaFoil+Calcfoil stall+Eppler ext transition
42 | 1000000 | 0 | XFOIL ncrit=9
43 | 1000000 | 0.1 | JavaFoil+Calcfoil stall+Eppler ext transition
44 | 1000000 | 0.1 | XFOIL ncrit=9
45 | 1000000 | 0.25 | JavaFoil+Calcfoil stall+Eppler ext transition
46 | 1000000 | 0.25 | XFOIL ncrit=9
47 | 1000000 | 0.5 | JavaFoil+Calcfoil stall+Eppler ext transition
48 | 1000000 | 0.5 | XFOIL ncrit=9
49 | 2000000 | 0 | JavaFoil+Calcfoil stall+Eppler ext transition
50 | 2000000 | 0 | XFOIL ncrit=9
51 | 2000000 | 0.1 | JavaFoil+Calcfoil stall+Eppler ext transition
52 | 2000000 | 0.1 | XFOIL ncrit=9
53 | 2000000 | 0.25 | JavaFoil+Calcfoil stall+Eppler ext transition
54 | 2000000 | 0.25 | XFOIL ncrit=9
55 | 2000000 | 0.5 | JavaFoil+Calcfoil stall+Eppler ext transition
56 | 2000000 | 0.5 | XFOIL ncrit=9
57 | 3000000 | 0 | JavaFoil+Calcfoil stall+Eppler ext transition
58 | 3000000 | 0 | XFOIL ncrit=9
59 | 3000000 | 0.1 | JavaFoil+Calcfoil stall+Eppler ext transition
60 | 3000000 | 0.1 | XFOIL ncrit=9
61 | 3000000 | 0.25 | JavaFoil+Calcfoil stall+Eppler ext transition
62 | 3000000 | 0.25 | XFOIL ncrit=9
63 | 3000000 | 0.5 | JavaFoil+Calcfoil stall+Eppler ext transition
64 | 3000000 | 0.5 | XFOIL ncrit=9
65 | 4000000 | 0 | JavaFoil+Calcfoil stall+Eppler ext transition
66 | 4000000 | 0 | XFOIL ncrit=9
67 | 4000000 | 0.1 | JavaFoil+Calcfoil stall+Eppler ext transition
68 | 4000000 | 0.1 | XFOIL ncrit=9
69 | 4000000 | 0.25 | JavaFoil+Calcfoil stall+Eppler ext transition
70 | 4000000 | 0.25 | XFOIL ncrit=9
71 | 4000000 | 0.5 | JavaFoil+Calcfoil stall+Eppler ext transition
72 | 4000000 | 0.5 | XFOIL ncrit=9
73 | 5000000 | 0 | JavaFoil+Calcfoil stall+Eppler ext transition
74 | 5000000 | 0 | XFOIL ncrit=9
75 | 5000000 | 0.1 | JavaFoil+Calcfoil stall+Eppler ext transition
76 | 5000000 | 0.1 | XFOIL ncrit=9
77 | 5000000 | 0.25 | JavaFoil+Calcfoil stall+Eppler ext transition
78 | 5000000 | 0.25 | XFOIL ncrit=9
79 | 5000000 | 0.5 | JavaFoil+Calcfoil stall+Eppler ext transition
80 | 5000000 | 0.5 | XFOIL ncrit=9
81 | 6000000 | 0 | JavaFoil+Calcfoil stall+Eppler ext transition
82 | 6000000 | 0 | XFOIL ncrit=9
83 | 6000000 | 0.1 | JavaFoil+Calcfoil stall+Eppler ext transition
84 | 6000000 | 0.1 | XFOIL ncrit=9
85 | 6000000 | 0.25 | JavaFoil+Calcfoil stall+Eppler ext transition
86 | 6000000 | 0.25 | XFOIL ncrit=9
87 | 6000000 | 0.5 | JavaFoil+Calcfoil stall+Eppler ext transition
88 | 6000000 | 0.5 | XFOIL ncrit=9
89 | 7000000 | 0 | JavaFoil+Calcfoil stall+Eppler ext transition
90 | 7000000 | 0 | XFOIL ncrit=9
91 | 7000000 | 0.1 | JavaFoil+Calcfoil stall+Eppler ext transition
92 | 7000000 | 0.1 | XFOIL ncrit=9
93 | 7000000 | 0.25 | JavaFoil+Calcfoil stall+Eppler ext transition
94 | 7000000 | 0.25 | XFOIL ncrit=9
95 | 7000000 | 0.5 | JavaFoil+Calcfoil stall+Eppler ext transition
96 | 7000000 | 0.5 | XFOIL ncrit=9
97 | 8000000 | 0 | JavaFoil+Calcfoil stall+Eppler ext transition
98 | 8000000 | 0 | XFOIL ncrit=9
99 | 8000000 | 0.1 | JavaFoil+Calcfoil stall+Eppler ext transition
100 | 8000000 | 0.1 | XFOIL ncrit=9
101 | 8000000 | 0.25 | JavaFoil+Calcfoil stall+Eppler ext transition
102 | 8000000 | 0.25 | XFOIL ncrit=9
103 | 8000000 | 0.5 | JavaFoil+Calcfoil stall+Eppler ext transition
104 | 8000000 | 0.5 | XFOIL ncrit=9
105 | 10000000 | 0 | JavaFoil+Calcfoil stall+Eppler ext transition
106 | 10000000 | 0 | XFOIL ncrit=9
107 | 10000000 | 0.1 | JavaFoil+Calcfoil stall+Eppler ext transition
108 | 10000000 | 0.1 | XFOIL ncrit=9
109 | 10000000 | 0.25 | JavaFoil+Calcfoil stall+Eppler ext transition
110 | 10000000 | 0.25 | XFOIL ncrit=9
111 | 10000000 | 0.5 | JavaFoil+Calcfoil stall+Eppler ext transition
112 | 10000000 | 0.5 | XFOIL ncrit=9
113 | 12000000 | 0 | JavaFoil+Calcfoil stall+Eppler ext transition
114 | 12000000 | 0 | XFOIL ncrit=9
115 | 12000000 | 0.1 | JavaFoil+Calcfoil stall+Eppler ext transition
116 | 12000000 | 0.1 | XFOIL ncrit=9
117 | 12000000 | 0.25 | JavaFoil+Calcfoil stall+Eppler ext transition
118 | 12000000 | 0.25 | XFOIL ncrit=9
119 | 12000000 | 0.5 | JavaFoil+Calcfoil stall+Eppler ext transition
120 | 12000000 | 0.5 | XFOIL ncrit=9
121 | 14000000 | 0 | JavaFoil+Calcfoil stall+Eppler ext transition
122 | 14000000 | 0 | XFOIL ncrit=9
123 | 14000000 | 0.1 | JavaFoil+Calcfoil stall+Eppler ext transition
124 | 14000000 | 0.1 | XFOIL ncrit=9
125 | 14000000 | 0.25 | JavaFoil+Calcfoil stall+Eppler ext transition
126 | 14000000 | 0.25 | XFOIL ncrit=9
127 | 14000000 | 0.5 | JavaFoil+Calcfoil stall+Eppler ext transition
128 | 14000000 | 0.5 | XFOIL ncrit=9
129 | 16000000 | 0 | JavaFoil+Calcfoil stall+Eppler ext transition
130 | 16000000 | 0 | XFOIL ncrit=9
131 | 16000000 | 0.1 | JavaFoil+Calcfoil stall+Eppler ext transition
132 | 16000000 | 0.1 | XFOIL ncrit=9
133 | 16000000 | 0.25 | JavaFoil+Calcfoil stall+Eppler ext transition
134 | 16000000 | 0.25 | XFOIL ncrit=9
135 | 16000000 | 0.5 | JavaFoil+Calcfoil stall+Eppler ext transition
136 | 16000000 | 0.5 | XFOIL ncrit=9
137 | 18000000 | 0 | JavaFoil+Calcfoil stall+Eppler ext transition
138 | 18000000 | 0 | XFOIL ncrit=9
139 | 18000000 | 0.1 | JavaFoil+Calcfoil stall+Eppler ext transition
140 | 18000000 | 0.1 | XFOIL ncrit=9
141 | 18000000 | 0.25 | JavaFoil+Calcfoil stall+Eppler ext transition
142 | 18000000 | 0.25 | XFOIL ncrit=9
143 | 18000000 | 0.5 | JavaFoil+Calcfoil stall+Eppler ext transition
144 | 18000000 | 0.5 | XFOIL ncrit=9
145 | 20000000 | 0 | JavaFoil+Calcfoil stall+Eppler ext transition
146 | 20000000 | 0 | XFOIL ncrit=9
147 | 20000000 | 0.1 | JavaFoil+Calcfoil stall+Eppler ext transition
148 | 20000000 | 0.1 | XFOIL ncrit=9
149 | 20000000 | 0.25 | JavaFoil+Calcfoil stall+Eppler ext transition
150 | 20000000 | 0.25 | XFOIL ncrit=9
151 | 20000000 | 0.5 | JavaFoil+Calcfoil stall+Eppler ext transition
152 | 20000000 | 0.5 | XFOIL ncrit=9

## 1. Re 50k Mach 0.00 (1)
BIGFOIL.COM POLAR EXPORT
rae5214
RAE 5214 |  |  |  | Cl Max: | 1.151 | at alpha= | 14.5 | deg
JavaFoil+Calcfoil stall+Eppler ext transition |  |  |  | L/D Max: | 65.989 | at alpha= | 4 | deg
Re: | 50000 |  |  | Cd Min: | 0.00913 | at alpha= | 0.5 | deg
Mach: | 0 |  |  | Cl=0 at alpha= | -2.1271 | deg
|  |  |  | @ Cl=0.1, Cd= | 0.011895
|  |  |  | @ Cl=0.4, Cd= | 0.0097307
|  |  |  | @ Cl=0.6, Cd= | 0.01075
alpha (deg) | Cl | Cd | Cm | Cl/Cd
-18 | -0.528 | 0.28709 | -0.016 | -1.839
-17.5 | -0.543 | 0.26535 | -0.016 | -2.046
-17 | -0.557 | 0.25575 | -0.016 | -2.179
-16.5 | -0.571 | 0.23294 | -0.016 | -2.452
-16 | -0.584 | 0.21978 | -0.016 | -2.658
-15.5 | -0.596 | 0.21008 | -0.016 | -2.838
-15 | -0.607 | 0.19945 | -0.016 | -3.043
-14.5 | -0.616 | 0.17858 | -0.016 | -3.45
-14 | -0.624 | 0.16818 | -0.016 | -3.708
-13.5 | -0.629 | 0.15762 | -0.016 | -3.99
-13 | -0.632 | 0.14319 | -0.016 | -4.413
-12.5 | -0.632 | 0.13446 | -0.016 | -4.703
-12 | -0.63 | 0.1238 | -0.017 | -5.089
-11.5 | -0.625 | 0.11835 | -0.017 | -5.277
-11 | -0.616 | 0.10712 | -0.017 | -5.749
-10.5 | -0.604 | 0.09898 | -0.017 | -6.102
-10 | -0.589 | 0.09279 | -0.018 | -6.343
-9.5 | -0.57 | 0.08504 | -0.018 | -6.699
-9 | -0.547 | 0.07807 | -0.018 | -7.01
-8.5 | -0.522 | 0.07276 | -0.018 | -7.169
-8 | -0.493 | 0.06755 | -0.019 | -7.293
-7.5 | -0.461 | 0.06349 | -0.018 | -7.256
-7 | -0.426 | 0.0568 | -0.019 | -7.501
-6.5 | -0.389 | 0.05271 | -0.019 | -7.379
-6 | -0.35 | 0.04903 | -0.021 | -7.135
-5.5 | -0.309 | 0.04652 | -0.021 | -6.632
-5 | -0.265 | 0.04397 | -0.019 | -6.032
-4.5 | -0.221 | 0.04111 | -0.022 | -5.382
-4 | -0.176 | 0.03887 | -0.022 | -4.524
-3.5 | -0.13 | 0.03673 | -0.023 | -3.53
-3 | -0.083 | 0.03491 | -0.023 | -2.373
-2.5 | -0.044 | 0.01043 | -0.052 | -4.236
-2 | 0.015 | 0.01024 | -0.052 | 1.463
-1.5 | 0.074 | 0.01002 | -0.052 | 7.428
-1 | 0.126 | 0.01377 | -0.049 | 9.133
-0.5 | 0.183 | 0.01418 | -0.049 | 12.913
0 | 0.253 | 0.00917 | -0.053 | 27.542
0.5 | 0.312 | 0.00913 | -0.053 | 34.171
1 | 0.371 | 0.00917 | -0.053 | 40.506
1.5 | 0.431 | 0.01033 | -0.053 | 41.704
2 | 0.49 | 0.0104 | -0.053 | 47.149
2.5 | 0.547 | 0.01065 | -0.053 | 51.36
3 | 0.605 | 0.01076 | -0.053 | 56.223
3.5 | 0.662 | 0.01081 | -0.054 | 61.302
4 | 0.719 | 0.0109 | -0.054 | 65.989
4.5 | 0.638 | 0.03796 | -0.035 | 16.806
5 | 0.677 | 0.04199 | -0.032 | 16.116
5.5 | 0.722 | 0.04388 | -0.033 | 16.452
6 | 0.762 | 0.04768 | -0.031 | 15.972
6.5 | 0.799 | 0.05194 | -0.029 | 15.384
7 | 0.836 | 0.05592 | -0.028 | 14.957
7.5 | 0.872 | 0.06035 | -0.026 | 14.445
8 | 0.907 | 0.06502 | -0.025 | 13.952
8.5 | 0.941 | 0.06968 | -0.025 | 13.499
9 | 0.972 | 0.0751 | -0.024 | 12.944
9.5 | 1.001 | 0.08118 | -0.024 | 12.333
10 | 1.028 | 0.08722 | -0.024 | 11.788
10.5 | 1.052 | 0.09396 | -0.024 | 11.201
11 | 1.074 | 0.1012 | -0.024 | 10.615
11.5 | 1.093 | 0.10985 | -0.024 | 9.954
12 | 1.11 | 0.1172 | -0.023 | 9.469
12.5 | 1.123 | 0.1274 | -0.023 | 8.818
13 | 1.134 | 0.13703 | -0.023 | 8.278
13.5 | 1.142 | 0.14647 | -0.023 | 7.799
14 | 1.148 | 0.15598 | -0.023 | 7.358
14.5 | 1.151 | 0.16834 | -0.023 | 6.835
15 | 1.151 | 0.1798 | -0.023 | 6.401
15.5 | 1.149 | 0.19093 | -0.023 | 6.016
16 | 1.144 | 0.20729 | -0.023 | 5.52
16.5 | 1.138 | 0.21927 | -0.023 | 5.188
17 | 1.129 | 0.23735 | -0.023 | 4.757
17.5 | 1.119 | 0.24721 | -0.023 | 4.525
18 | 1.106 | 0.26709 | -0.023 | 4.142
18.5 | 1.093 | 0.2843 | -0.023 | 3.844
19 | 1.078 | 0.29858 | -0.022 | 3.61
19.5 | 1.062 | 0.32746 | -0.023 | 3.242

## 2. Re 50k Mach 0.00 (2)
BIGFOIL.COM POLAR EXPORT
rae5214
RAE 5214 |  |  |  | Cl Max: | 0.9863 | at alpha= | 20 | deg
XFOIL ncrit=9 |  |  |  | L/D Max: | 29.2412 | at alpha= | 3.5 | deg
Re: | 50000 |  |  | Cd Min: | 0.26806 | at alpha= | 20 | deg
Mach: | 0 |  |  | Cl=0 at alpha= | 0.65841 | deg
|  |  |  | @ Cl=0.1, Cd= | 0.020688
|  |  |  | @ Cl=0.4, Cd= | 0.023614
|  |  |  | @ Cl=0.6, Cd= | 0.023104
alpha (deg) | Cl | Cd | Cm | Cl/Cd
-20 | -0.7669 | 0.25838 | 0.0451 | -2.9681
-19.5 | -0.7332 | 0.2407 | 0.0452 | -3.0461
-19 | -0.7165 | 0.23496 | 0.0417 | -3.0495
-18.5 | -0.7107 | 0.23448 | 0.0358 | -3.031
-18 | -0.6881 | 0.2239 | 0.0336 | -3.0732
-17.5 | -0.6679 | 0.21653 | 0.0313 | -3.0846
-17 | -0.6609 | 0.21401 | 0.0263 | -3.0882
-16.5 | -0.6429 | 0.20559 | 0.0236 | -3.1271
-16 | -0.6222 | 0.19816 | 0.0217 | -3.1399
-15.5 | -0.6332 | 0.19983 | 0.0154 | -3.1687
-15 | -0.5931 | 0.18538 | 0.016 | -3.1994
-14.5 | -0.604 | 0.18536 | 0.0105 | -3.2585
-14 | -0.5664 | 0.17248 | 0.0108 | -3.2839
-13.5 | -0.5843 | 0.17238 | 0.0053 | -3.3896
-13 | -0.5434 | 0.15987 | 0.0061 | -3.399
-12.5 | -0.5336 | 0.15316 | 0.004 | -3.4839
-12 | -0.5562 | 0.15195 | -0.0009 | -3.6604
-11.5 | -0.541 | 0.14436 | -0.0016 | -3.7476
-11 | -0.5324 | 0.13774 | -0.0027 | -3.8653
-10.5 | -0.507 | 0.12867 | -0.0023 | -3.9403
-10 | -0.4811 | 0.12063 | -0.0016 | -3.9882
-9.5 | -0.4766 | 0.1153 | -0.0018 | -4.1336
-9 | -0.4562 | 0.10844 | -0.0007 | -4.2069
-8.5 | -0.4409 | 0.10213 | 0.0003 | -4.317
-8 | -0.4283 | 0.0962 | 0.0015 | -4.4522
-7.5 | -0.411 | 0.09032 | 0.0033 | -4.5505
-7 | -0.4015 | 0.08472 | 0.0049 | -4.7391
-6.5 | -0.5624 | 0.05498 | -0.0402 | -10.2292
-6 | -0.5327 | 0.04572 | -0.0401 | -11.6514
-5.5 | -0.4978 | 0.03879 | -0.0392 | -12.8332
-5 | -0.4559 | 0.0337 | -0.0376 | -13.5282
-4.5 | -0.4102 | 0.02972 | -0.0355 | -13.8022
-4 | -0.3637 | 0.02642 | -0.0328 | -13.7661
-3.5 | -0.3199 | 0.02389 | -0.0293 | -13.3905
-3 | -0.2782 | 0.02092 | -0.0265 | -13.2983
-2.5 | -0.2879 | 0.02038 | -0.0067 | -14.1266
-2 | -0.0876 | 0.02177 | -0.0138 | -4.0239
-1.5 | -0.0133 | 0.02071 | -0.0211 | -0.6422
-1 | -0.0191 | 0.02026 | -0.0144 | -0.94274
-0.5 | -0.0307 | 0.01975 | -0.0069 | -1.5544
0 | -0.0416 | 0.01912 | 0.0001 | -2.1757
0.5 | -0.0147 | 0.01904 | 0.0009 | -0.77206
1 | 0.0317 | 0.01948 | -0.0011 | 1.6273
1.5 | 0.0804 | 0.02025 | -0.0033 | 3.9704
2 | 0.1274 | 0.0213 | -0.0053 | 5.9812
2.5 | 0.1709 | 0.02264 | -0.0069 | 7.5486
3 | 0.3947 | 0.02381 | -0.0344 | 16.5771
3.5 | 0.5395 | 0.01845 | -0.0317 | 29.2412
4 | 0.5829 | 0.0223 | -0.0281 | 26.139
4.5 | 0.6448 | 0.02521 | -0.0287 | 25.5772
5 | 0.7034 | 0.02839 | -0.0289 | 24.7763
5.5 | 0.7572 | 0.032 | -0.0286 | 23.6625
6 | 0.8067 | 0.03636 | -0.0278 | 22.1865
6.5 | 0.8474 | 0.04144 | -0.0262 | 20.4488
7 | 0.8791 | 0.04801 | -0.0244 | 18.3108
7.5 | 0.8957 | 0.05628 | -0.0226 | 15.9151
8 | 0.8981 | 0.06625 | -0.022 | 13.5562
8.5 | 0.8771 | 0.08032 | -0.0246 | 10.9201
9 | 0.7052 | 0.11481 | -0.0612 | 6.1423
9.5 | 0.705 | 0.12106 | -0.0612 | 5.8236
10 | 0.7084 | 0.12788 | -0.0618 | 5.5396
10.5 | 0.7422 | 0.13675 | -0.0613 | 5.4274
11 | 0.7413 | 0.14386 | -0.0632 | 5.1529
11.5 | 0.7419 | 0.15034 | -0.0655 | 4.9348
12 | 0.7545 | 0.15799 | -0.0674 | 4.7756
12.5 | 0.7839 | 0.16777 | -0.068 | 4.6725
13 | 0.8006 | 0.17546 | -0.0697 | 4.5629
13.5 | 0.7879 | 0.17916 | -0.0749 | 4.3977
14 | 0.805 | 0.18749 | -0.0774 | 4.2936
14.5 | 0.8206 | 0.19424 | -0.0801 | 4.2247
15 | 0.8286 | 0.20076 | -0.0843 | 4.1273
15.5 | 0.8514 | 0.20883 | -0.0862 | 4.077
16 | 0.858 | 0.21436 | -0.0911 | 4.0026
16.5 | 0.8739 | 0.22065 | -0.0946 | 3.9606
17 | 0.9038 | 0.23364 | -0.0959 | 3.8683
17.5 | 0.902 | 0.23339 | -0.1029 | 3.8648
18 | 0.9294 | 0.24388 | -0.1041 | 3.8109
18.5 | 0.9387 | 0.24877 | -0.1096 | 3.7734
19 | 0.95 | 0.25264 | -0.1149 | 3.7603
19.5 | 0.9743 | 0.2626 | -0.1167 | 3.7102
20 | 0.9863 | 0.26806 | -0.1219 | 3.6794

## 3. Re 50k Mach 0.10 (1)
BIGFOIL.COM POLAR EXPORT
rae5214
RAE 5214 |  |  |  | Cl Max: | 1.132 | at alpha= | 14 | deg
JavaFoil+Calcfoil stall+Eppler ext transition |  |  |  | L/D Max: | 66.274 | at alpha= | 4 | deg
Re: | 50000 |  |  | Cd Min: | 0.00916 | at alpha= | 0 | deg
Mach: | 0.1 |  |  | Cl=0 at alpha= | -2.1271 | deg
|  |  |  | @ Cl=0.1, Cd= | 0.011898
|  |  |  | @ Cl=0.4, Cd= | 0.0096865
|  |  |  | @ Cl=0.6, Cd= | 0.010751
alpha (deg) | Cl | Cd | Cm | Cl/Cd
-17.5 | -0.497 | 0.28475 | -0.016 | -1.745
-17 | -0.514 | 0.27687 | -0.016 | -1.857
-16.5 | -0.531 | 0.25074 | -0.016 | -2.116
-16 | -0.547 | 0.23553 | -0.016 | -2.321
-15.5 | -0.562 | 0.21235 | -0.016 | -2.645
-15 | -0.575 | 0.20238 | -0.016 | -2.843
-14.5 | -0.588 | 0.1919 | -0.016 | -3.063
-14 | -0.598 | 0.1725 | -0.016 | -3.468
-13.5 | -0.607 | 0.16179 | -0.016 | -3.75
-13 | -0.613 | 0.1459 | -0.016 | -4.199
-12.5 | -0.616 | 0.13677 | -0.017 | -4.503
-12 | -0.616 | 0.12712 | -0.017 | -4.848
-11.5 | -0.613 | 0.11958 | -0.017 | -5.129
-11 | -0.607 | 0.10849 | -0.017 | -5.595
-10.5 | -0.597 | 0.10085 | -0.017 | -5.921
-10 | -0.584 | 0.09422 | -0.018 | -6.194
-9.5 | -0.566 | 0.08632 | -0.018 | -6.56
-9 | -0.545 | 0.0789 | -0.018 | -6.91
-8.5 | -0.52 | 0.0739 | -0.018 | -7.043
-8 | -0.492 | 0.0674 | -0.019 | -7.306
-7.5 | -0.461 | 0.06326 | -0.018 | -7.288
-7 | -0.427 | 0.05726 | -0.019 | -7.453
-6.5 | -0.39 | 0.05306 | -0.019 | -7.348
-6 | -0.351 | 0.05052 | -0.019 | -6.941
-5.5 | -0.31 | 0.04638 | -0.021 | -6.678
-5 | -0.266 | 0.04418 | -0.02 | -6.029
-4.5 | -0.222 | 0.04113 | -0.022 | -5.403
-4 | -0.177 | 0.03899 | -0.022 | -4.531
-3.5 | -0.13 | 0.03677 | -0.023 | -3.544
-3 | -0.083 | 0.03493 | -0.024 | -2.383
-2.5 | -0.044 | 0.01042 | -0.052 | -4.262
-2 | 0.015 | 0.01024 | -0.052 | 1.471
-1.5 | 0.075 | 0.01002 | -0.052 | 7.468
-1 | 0.126 | 0.01385 | -0.049 | 9.117
-0.5 | 0.184 | 0.01327 | -0.05 | 13.846
0 | 0.254 | 0.00916 | -0.053 | 27.712
0.5 | 0.314 | 0.00919 | -0.053 | 34.115
1 | 0.373 | 0.00916 | -0.053 | 40.733
1.5 | 0.433 | 0.01033 | -0.053 | 41.931
2 | 0.493 | 0.01039 | -0.053 | 47.398
2.5 | 0.55 | 0.01063 | -0.054 | 51.745
3 | 0.608 | 0.01077 | -0.054 | 56.479
3.5 | 0.666 | 0.01081 | -0.054 | 61.585
4 | 0.723 | 0.0109 | -0.054 | 66.274
4.5 | 0.64 | 0.03833 | -0.035 | 16.697
5 | 0.68 | 0.04224 | -0.032 | 16.089
5.5 | 0.725 | 0.0441 | -0.033 | 16.435
6 | 0.764 | 0.04801 | -0.031 | 15.917
6.5 | 0.802 | 0.05224 | -0.029 | 15.347
7 | 0.839 | 0.05628 | -0.028 | 14.911
7.5 | 0.874 | 0.0607 | -0.025 | 14.404
8 | 0.909 | 0.06522 | -0.025 | 13.945
8.5 | 0.942 | 0.07052 | -0.025 | 13.365
9 | 0.973 | 0.07606 | -0.024 | 12.798
9.5 | 1.002 | 0.08189 | -0.024 | 12.234
10 | 1.028 | 0.08794 | -0.024 | 11.686
10.5 | 1.051 | 0.09535 | -0.024 | 11.023
11 | 1.071 | 0.10283 | -0.024 | 10.42
11.5 | 1.089 | 0.11033 | -0.023 | 9.871
12 | 1.104 | 0.11948 | -0.023 | 9.237
12.5 | 1.115 | 0.12902 | -0.023 | 8.644
13 | 1.124 | 0.13882 | -0.023 | 8.096
13.5 | 1.13 | 0.1486 | -0.023 | 7.602
14 | 1.132 | 0.16022 | -0.023 | 7.067
14.5 | 1.132 | 0.17399 | -0.023 | 6.508
15 | 1.129 | 0.18643 | -0.023 | 6.058
15.5 | 1.124 | 0.19878 | -0.023 | 5.655
16 | 1.116 | 0.2108 | -0.023 | 5.295
16.5 | 1.106 | 0.22859 | -0.023 | 4.839
17 | 1.094 | 0.24212 | -0.023 | 4.518
17.5 | 1.08 | 0.26192 | -0.023 | 4.123
18 | 1.064 | 0.2808 | -0.023 | 3.79
18.5 | 1.047 | 0.29374 | -0.023 | 3.563
19 | 1.028 | 0.31589 | -0.023 | 3.255

## 4. Re 50k Mach 0.10 (2)
BIGFOIL.COM POLAR EXPORT
rae5214
RAE 5214 |  |  |  | Cl Max: | 0.9911 | at alpha= | 20 | deg
XFOIL ncrit=9 |  |  |  | L/D Max: | 28.655 | at alpha= | 3.5 | deg
Re: | 50000 |  |  | Cd Min: | 0.26981 | at alpha= | 20 | deg
Mach: | 0.1 |  |  | Cl=0 at alpha= | 0.67208 | deg
|  |  |  | @ Cl=0.1, Cd= | 0.020786
|  |  |  | @ Cl=0.4, Cd= | 0.023464
|  |  |  | @ Cl=0.6, Cd= | 0.023197
alpha (deg) | Cl | Cd | Cm | Cl/Cd
-20 | -0.7635 | 0.25491 | 0.0465 | -2.9952
-19.5 | -0.7352 | 0.24136 | 0.0457 | -3.0461
-19 | -0.7188 | 0.23583 | 0.0419 | -3.048
-18.5 | -0.7146 | 0.23629 | 0.0358 | -3.0242
-18 | -0.6886 | 0.22411 | 0.0342 | -3.0726
-17.5 | -0.6694 | 0.21718 | 0.0316 | -3.0822
-17 | -0.6643 | 0.21553 | 0.0262 | -3.0822
-16.5 | -0.6423 | 0.20561 | 0.0242 | -3.1239
-16 | -0.6236 | 0.19885 | 0.0218 | -3.136
-15.5 | -0.6371 | 0.20143 | 0.0153 | -3.1629
-15 | -0.5937 | 0.18592 | 0.0162 | -3.1933
-14.5 | -0.6079 | 0.18682 | 0.0103 | -3.2539
-14 | -0.5665 | 0.17298 | 0.0109 | -3.2749
-13.5 | -0.5879 | 0.17368 | 0.005 | -3.385
-13 | -0.5444 | 0.16055 | 0.0061 | -3.3908
-12.5 | -0.5316 | 0.15345 | 0.0042 | -3.4643
-12 | -0.5291 | 0.14788 | 0.0017 | -3.5779
-11.5 | -0.5329 | 0.14338 | -0.0009 | -3.7167
-11 | -0.5183 | 0.13602 | -0.0016 | -3.8105
-10.5 | -0.4991 | 0.1283 | -0.0017 | -3.8901
-10 | -0.4783 | 0.12092 | -0.0014 | -3.9555
-9.5 | -0.4799 | 0.11617 | -0.0021 | -4.131
-9 | -0.457 | 0.10903 | -0.0007 | -4.1915
-8.5 | -0.4392 | 0.10246 | 0.0003 | -4.2866
-8 | -0.4263 | 0.09646 | 0.0014 | -4.4194
-7.5 | -0.4094 | 0.09057 | 0.0032 | -4.5203
-6.5 | -0.5513 | 0.05708 | -0.037 | -9.6584
-6 | -0.5344 | 0.04642 | -0.0401 | -11.5123
-5.5 | -0.5007 | 0.03937 | -0.0393 | -12.7178
-5 | -0.4593 | 0.03416 | -0.0377 | -13.4456
-4.5 | -0.4137 | 0.03005 | -0.0357 | -13.7671
-4 | -0.3668 | 0.02669 | -0.033 | -13.743
-3.5 | -0.3227 | 0.02409 | -0.0295 | -13.3956
-3 | -0.2806 | 0.02133 | -0.0265 | -13.1552
-2.5 | -0.2862 | 0.02035 | -0.0081 | -14.0639
-2 | -0.0951 | 0.02191 | -0.0125 | -4.3405
-1.5 | -0.0133 | 0.02081 | -0.0212 | -0.63912
-1 | -0.0189 | 0.02036 | -0.0144 | -0.92829
-0.5 | -0.0302 | 0.01985 | -0.007 | -1.5214
0 | -0.0414 | 0.01922 | 0.0001 | -2.154
0.5 | -0.0159 | 0.01911 | 0.0012 | -0.83203
1 | 0.0303 | 0.01955 | -0.0008 | 1.5499
1.5 | 0.0792 | 0.02032 | -0.0031 | 3.8976
2 | 0.1265 | 0.02138 | -0.0051 | 5.9167
2.5 | 0.1881 | 0.02305 | -0.01 | 8.1605
3 | 0.4133 | 0.02349 | -0.0362 | 17.5947
3.5 | 0.539 | 0.01881 | -0.0303 | 28.655
4 | 0.586 | 0.02254 | -0.028 | 25.9982
4.5 | 0.6482 | 0.02546 | -0.0286 | 25.4595
5 | 0.7068 | 0.02871 | -0.0287 | 24.6186
5.5 | 0.761 | 0.03245 | -0.0284 | 23.4515
6 | 0.8103 | 0.03708 | -0.0277 | 21.8528
6.5 | 0.8502 | 0.04208 | -0.0259 | 20.2044
7 | 0.8794 | 0.0489 | -0.024 | 17.9836
7.5 | 0.8936 | 0.05738 | -0.0223 | 15.5734
8 | 0.8947 | 0.06741 | -0.0218 | 13.2725
8.5 | 0.8728 | 0.0814 | -0.0247 | 10.7224
9 | 0.7037 | 0.11533 | -0.0614 | 6.1016
9.5 | 0.7022 | 0.12153 | -0.0616 | 5.778
10 | 0.707 | 0.12845 | -0.0622 | 5.5041
10.5 | 0.7373 | 0.13701 | -0.0619 | 5.3814
11 | 0.744 | 0.14476 | -0.0634 | 5.1395
11.5 | 0.7429 | 0.15107 | -0.0659 | 4.9176
12 | 0.7563 | 0.15882 | -0.0677 | 4.762
12.5 | 0.7875 | 0.16888 | -0.0682 | 4.6631
13 | 0.793 | 0.17484 | -0.071 | 4.5356
13.5 | 0.7879 | 0.17972 | -0.0756 | 4.384
14 | 0.8083 | 0.18859 | -0.0777 | 4.286
14.5 | 0.8201 | 0.19458 | -0.0809 | 4.2147
15 | 0.8313 | 0.2017 | -0.0848 | 4.1215
15.5 | 0.8508 | 0.20896 | -0.0872 | 4.0716
16 | 0.861 | 0.21538 | -0.0916 | 3.9976
16.5 | 0.8754 | 0.22126 | -0.0954 | 3.9564
17 | 0.9086 | 0.23543 | -0.0963 | 3.8593
17.5 | 0.9047 | 0.23424 | -0.1036 | 3.8623
18 | 0.9299 | 0.24373 | -0.1054 | 3.8153
18.5 | 0.9431 | 0.25035 | -0.1101 | 3.7671
19 | 0.9532 | 0.25358 | -0.1157 | 3.759
19.5 | 0.9761 | 0.26272 | -0.118 | 3.7154
20 | 0.9911 | 0.26981 | -0.1225 | 3.6733

## 5. Re 50k Mach 0.25 (1)
BIGFOIL.COM POLAR EXPORT
rae5214
RAE 5214 |  |  |  | Cl Max: | 1.045 | at alpha= | 11.5 | deg
JavaFoil+Calcfoil stall+Eppler ext transition |  |  |  | L/D Max: | 67.702 | at alpha= | 4 | deg
Re: | 50000 |  |  | Cd Min: | 0.00916 | at alpha= | 0.5 | deg
Mach: | 0.25 |  |  | Cl=0 at alpha= | -2.1035 | deg
|  |  |  | @ Cl=0.1, Cd= | 0.0099208
|  |  |  | @ Cl=0.4, Cd= | 0.010286
|  |  |  | @ Cl=0.6, Cd= | 0.010709
alpha (deg) | Cl | Cd | Cm | Cl/Cd
-15 | -0.274 | 0.27527 | -0.017 | -0.995
-14.5 | -0.322 | 0.25103 | -0.017 | -1.283
-14 | -0.365 | 0.22321 | -0.017 | -1.637
-13.5 | -0.405 | 0.20629 | -0.017 | -1.961
-13 | -0.439 | 0.18047 | -0.017 | -2.434
-12.5 | -0.47 | 0.17067 | -0.017 | -2.751
-12 | -0.495 | 0.15348 | -0.017 | -3.224
-11.5 | -0.515 | 0.13683 | -0.017 | -3.761
-11 | -0.529 | 0.12327 | -0.017 | -4.289
-10.5 | -0.537 | 0.11498 | -0.017 | -4.668
-10 | -0.539 | 0.10265 | -0.018 | -5.247
-9.5 | -0.534 | 0.09417 | -0.018 | -5.675
-9 | -0.524 | 0.08608 | -0.019 | -6.089
-8.5 | -0.508 | 0.07813 | -0.019 | -6.503
-8 | -0.486 | 0.07089 | -0.019 | -6.863
-7.5 | -0.46 | 0.0663 | -0.018 | -6.936
-7 | -0.429 | 0.05951 | -0.019 | -7.21
-6.5 | -0.394 | 0.05487 | -0.019 | -7.187
-6 | -0.356 | 0.05017 | -0.02 | -7.102
-5.5 | -0.316 | 0.04751 | -0.022 | -6.645
-5 | -0.272 | 0.04467 | -0.02 | -6.095
-4.5 | -0.227 | 0.04185 | -0.02 | -5.43
-4 | -0.181 | 0.0394 | -0.022 | -4.597
-3.5 | -0.134 | 0.0371 | -0.023 | -3.604
-3 | -0.085 | 0.0355 | -0.024 | -2.407
-2.5 | -0.046 | 0.01039 | -0.054 | -4.389
-2 | 0.012 | 0.03282 | -0.025 | 0.379
-1.5 | 0.077 | 0.01 | -0.054 | 7.687
-1 | 0.138 | 0.00979 | -0.054 | 14.112
-0.5 | 0.188 | 0.01381 | -0.05 | 13.577
0 | 0.261 | 0.01252 | -0.051 | 20.841
0.5 | 0.322 | 0.00916 | -0.055 | 35.184
1 | 0.384 | 0.01027 | -0.055 | 37.337
1.5 | 0.445 | 0.01033 | -0.055 | 43.061
2 | 0.506 | 0.01038 | -0.055 | 48.768
2.5 | 0.565 | 0.01062 | -0.055 | 53.177
3 | 0.624 | 0.01077 | -0.055 | 57.991
3.5 | 0.683 | 0.01081 | -0.055 | 63.191
4 | 0.741 | 0.01095 | -0.055 | 67.702
4.5 | 0.652 | 0.04025 | -0.034 | 16.187
5 | 0.695 | 0.04327 | -0.033 | 16.065
5.5 | 0.74 | 0.04554 | -0.033 | 16.254
6 | 0.779 | 0.04969 | -0.031 | 15.68
6.5 | 0.817 | 0.05384 | -0.029 | 15.172
7 | 0.852 | 0.05838 | -0.026 | 14.601
7.5 | 0.887 | 0.06301 | -0.026 | 14.083
8 | 0.92 | 0.06841 | -0.025 | 13.448
8.5 | 0.949 | 0.07386 | -0.025 | 12.853
9 | 0.975 | 0.08004 | -0.025 | 12.186
9.5 | 0.998 | 0.08751 | -0.024 | 11.403
10 | 1.016 | 0.09456 | -0.024 | 10.749
10.5 | 1.031 | 0.10365 | -0.024 | 9.943
11 | 1.04 | 0.11279 | -0.024 | 9.223
11.5 | 1.045 | 0.12217 | -0.024 | 8.554
12 | 1.045 | 0.13479 | -0.024 | 7.752
12.5 | 1.04 | 0.14898 | -0.024 | 6.979
13 | 1.029 | 0.15869 | -0.024 | 6.486
13.5 | 1.014 | 0.17243 | -0.023 | 5.88
14 | 0.993 | 0.1919 | -0.023 | 5.176
14.5 | 0.968 | 0.2129 | -0.023 | 4.546
15 | 0.938 | 0.23597 | -0.023 | 3.974
15.5 | 0.903 | 0.25973 | -0.023 | 3.477
16 | 0.864 | 0.28568 | -0.023 | 3.025
16.5 | 0.821 | 0.30485 | -0.023 | 2.694

## 6. Re 50k Mach 0.25 (2)
BIGFOIL.COM POLAR EXPORT
rae5214
RAE 5214 |  |  |  | Cl Max: | 1.0194 | at alpha= | 20 | deg
XFOIL ncrit=9 |  |  |  | L/D Max: | 26.2282 | at alpha= | 3.5 | deg
Re: | 50000 |  |  | Cd Min: | 0.28132 | at alpha= | 20 | deg
Mach: | 0.25 |  |  | Cl=0 at alpha= | 0.74667 | deg
|  |  |  | @ Cl=0.1, Cd= | 0.021336
|  |  |  | @ Cl=0.4, Cd= | 0.022466
|  |  |  | @ Cl=0.6, Cd= | 0.023674
alpha (deg) | Cl | Cd | Cm | Cl/Cd
-20 | -0.7665 | 0.25239 | 0.0513 | -3.037
-19.5 | -0.7473 | 0.24558 | 0.048 | -3.043
-19 | -0.7344 | 0.24235 | 0.0429 | -3.0303
-18.5 | -0.7233 | 0.23854 | 0.0379 | -3.0322
-18 | -0.6955 | 0.22683 | 0.0366 | -3.0662
-17.5 | -0.6802 | 0.22162 | 0.0326 | -3.0692
-17 | -0.6853 | 0.22496 | 0.0258 | -3.0463
-16.5 | -0.645 | 0.20777 | 0.0262 | -3.1044
-16 | -0.6367 | 0.20458 | 0.0217 | -3.1122
-15.5 | -0.6149 | 0.19535 | 0.0195 | -3.1477
-15 | -0.6021 | 0.19016 | 0.0163 | -3.1663
-14.5 | -0.587 | 0.18277 | 0.0135 | -3.2117
-14 | -0.5733 | 0.1769 | 0.0109 | -3.2408
-13.5 | -0.5564 | 0.16907 | 0.0088 | -3.2909
-13 | -0.56 | 0.16637 | 0.005 | -3.366
-12.5 | -0.5303 | 0.15616 | 0.0046 | -3.3959
-12 | -0.5159 | 0.14913 | 0.0031 | -3.4594
-11.5 | -0.5043 | 0.14248 | 0.0016 | -3.5394
-11 | -0.4933 | 0.1359 | 0.0003 | -3.6299
-10.5 | -0.4816 | 0.12936 | -0.0007 | -3.7229
-10 | -0.4749 | 0.1235 | -0.0014 | -3.8453
-9.5 | -0.4669 | 0.11718 | -0.0018 | -3.9845
-9 | -0.4718 | 0.11327 | -0.0016 | -4.1653
-8.5 | -0.4394 | 0.10506 | -0.0001 | -4.1824
-8 | -0.4168 | 0.09792 | 0.0009 | -4.2565
-7.5 | -0.4015 | 0.09194 | 0.0023 | -4.367
-7 | -0.4022 | 0.08704 | 0.0039 | -4.6209
-6.5 | -0.5396 | 0.06108 | -0.0354 | -8.8343
-6 | -0.5411 | 0.05019 | -0.0401 | -10.781
-5.5 | -0.5139 | 0.04271 | -0.0394 | -12.0323
-5 | -0.4771 | 0.03678 | -0.0383 | -12.9717
-4.5 | -0.4325 | 0.03196 | -0.0364 | -13.5325
-4 | -0.3844 | 0.02836 | -0.0341 | -13.5543
-3.5 | -0.3375 | 0.02535 | -0.0308 | -13.3136
-3 | -0.2942 | 0.02276 | -0.027 | -12.9262
-2.5 | -0.2734 | 0.01983 | -0.0175 | -13.7872
-2 | -0.2858 | 0.02091 | 0.0042 | -13.6681
-1.5 | -0.0134 | 0.02134 | -0.0214 | -0.62793
-1 | -0.0178 | 0.02089 | -0.0147 | -0.85208
-0.5 | -0.0276 | 0.02039 | -0.0074 | -1.3536
0 | -0.0394 | 0.01976 | -0.0001 | -1.9939
0.5 | -0.0222 | 0.01952 | 0.0024 | -1.1373
1 | 0.0228 | 0.01992 | 0.0006 | 1.1446
1.5 | 0.0728 | 0.02071 | -0.0018 | 3.5152
2 | 0.1215 | 0.02183 | -0.0041 | 5.5657
2.5 | 0.248 | 0.02425 | -0.0196 | 10.2268
3 | 0.4687 | 0.02166 | -0.0379 | 21.639
3.5 | 0.5424 | 0.02068 | -0.0273 | 26.2282
4 | 0.6028 | 0.02382 | -0.0273 | 25.3065
4.5 | 0.6673 | 0.02699 | -0.0279 | 24.724
5 | 0.7267 | 0.03073 | -0.028 | 23.6479
5.5 | 0.7775 | 0.03497 | -0.027 | 22.2333
6 | 0.8219 | 0.04012 | -0.0256 | 20.486
6.5 | 0.8628 | 0.04613 | -0.0243 | 18.7037
7 | 0.876 | 0.05376 | -0.022 | 16.2946
7.5 | 0.8783 | 0.06305 | -0.0211 | 13.9302
8 | 0.8654 | 0.07369 | -0.0219 | 11.7438
9 | 0.6964 | 0.11803 | -0.0627 | 5.9002
9.5 | 0.6912 | 0.1241 | -0.0634 | 5.5697
10 | 0.7039 | 0.1316 | -0.064 | 5.3488
10.5 | 0.7214 | 0.13916 | -0.0646 | 5.184
11 | 0.759 | 0.1497 | -0.0644 | 5.0701
11.5 | 0.7564 | 0.15587 | -0.0671 | 4.8528
12 | 0.7741 | 0.16429 | -0.0687 | 4.7118
12.5 | 0.7856 | 0.17134 | -0.0711 | 4.585
13 | 0.7808 | 0.17606 | -0.0754 | 4.4349
13.5 | 0.792 | 0.18312 | -0.0787 | 4.325
14 | 0.8305 | 0.19571 | -0.0792 | 4.2435
14.5 | 0.8227 | 0.19735 | -0.085 | 4.1687
15 | 0.8516 | 0.20856 | -0.0866 | 4.0832
15.5 | 0.855 | 0.21148 | -0.0919 | 4.0429
16 | 0.8825 | 0.22281 | -0.0938 | 3.9608
16.5 | 0.8865 | 0.22509 | -0.0998 | 3.9384
17.5 | 0.9216 | 0.23952 | -0.1076 | 3.8477
18 | 0.9399 | 0.24611 | -0.1113 | 3.819
18.5 | 0.97 | 0.26082 | -0.1128 | 3.719
19 | 0.9722 | 0.25919 | -0.1205 | 3.7509
19.5 | 0.9911 | 0.26606 | -0.1243 | 3.7251
20 | 1.0194 | 0.28132 | -0.1259 | 3.6236

## 7. Re 50k Mach 0.50 (1)
BIGFOIL.COM POLAR EXPORT
rae5214
RAE 5214 |  |  |  | Cl Max: | 1.241 | at alpha= | 20 | deg
JavaFoil+Calcfoil stall+Eppler ext transition |  |  |  | L/D Max: | 59.807 | at alpha= | 2.5 | deg
Re: | 50000 |  |  | Cd Min: | 0.00975 | at alpha= | -1 | deg
Mach: | 0.5 |  |  | Cl=0 at alpha= | -2.1273 | deg
|  |  |  | @ Cl=0.1, Cd= | 0.0098536
|  |  |  | @ Cl=0.4, Cd= | 0.0116
|  |  |  | @ Cl=0.6, Cd= | 0.010478
alpha (deg) | Cl | Cd | Cm | Cl/Cd
-20 | -0.952 | 0.43968 | -0.027 | -2.165
-19.5 | -0.926 | 0.43251 | -0.027 | -2.142
-19 | -0.901 | 0.41686 | -0.027 | -2.162
-18.5 | -0.876 | 0.42642 | -0.027 | -2.054
-18 | -0.851 | 0.42059 | -0.028 | -2.022
-17.5 | -0.825 | 0.39137 | -0.028 | -2.108
-17 | -0.799 | 0.39735 | -0.028 | -2.012
-16.5 | -0.774 | 0.37793 | -0.028 | -2.048
-16 | -0.748 | 0.53037 | -0.028 | -1.41
-15.5 | -0.721 | 0.35284 | -0.027 | -2.042
-15 | -0.695 | 0.34909 | -0.027 | -1.99
-14.5 | -0.669 | 0.33553 | -0.027 | -1.993
-14 | -0.642 | 0.32856 | -0.026 | -1.954
-13.5 | -0.615 | 0.31431 | -0.026 | -1.957
-13 | -0.589 | 0.30965 | -0.026 | -1.902
-12.5 | -0.563 | 0.28804 | -0.026 | -1.954
-12 | -0.535 | 0.26166 | -0.025 | -2.047
-11.5 | -0.509 | 0.26296 | -0.025 | -1.936
-11 | -0.483 | 0.25909 | -0.025 | -1.863
-10.5 | -0.456 | 0.25555 | -0.025 | -1.784
-10 | -0.429 | 0.2398 | -0.025 | -1.79
-9.5 | -0.402 | 0.22138 | -0.023 | -1.816
-9 | -0.375 | 0.21892 | -0.023 | -1.714
-8.5 | -0.348 | 0.21652 | -0.024 | -1.608
-8 | -0.321 | 0.16478 | -0.023 | -1.949
-7.5 | -0.294 | 0.09454 | -0.023 | -3.112
-7 | -0.267 | 0.12731 | -0.021 | -2.095
-6.5 | -0.24 | 0.0823 | -0.02 | -2.911
-6 | -0.328 | 0.06551 | -0.02 | -5.005
-5.5 | -0.322 | 0.05509 | -0.022 | -5.846
-5 | -0.29 | 0.04919 | -0.022 | -5.894
-4.5 | -0.248 | 0.04369 | -0.025 | -5.669
-4 | -0.199 | 0.04184 | -0.022 | -4.762
-3.5 | -0.148 | 0.03894 | -0.025 | -3.806
-3 | -0.095 | 0.03597 | -0.026 | -2.645
-2.5 | -0.041 | 0.03407 | -0.027 | -1.201
-2 | 0.014 | 0.03329 | -0.027 | 0.417
-1.5 | 0.086 | 0.00988 | -0.06 | 8.696
-1 | 0.155 | 0.00975 | -0.06 | 15.849
-0.5 | 0.208 | 0.01372 | -0.056 | 15.138
0 | 0.292 | 0.01079 | -0.056 | 27.047
0.5 | 0.36 | 0.01087 | -0.056 | 33.149
1 | 0.429 | 0.01213 | -0.057 | 35.348
1.5 | 0.497 | 0.0132 | -0.057 | 37.695
2 | 0.566 | 0.01042 | -0.061 | 54.324
2.5 | 0.63 | 0.01053 | -0.062 | 59.807
3 | 0.573 | 0.03464 | -0.041 | 16.547
3.5 | 0.62 | 0.03813 | -0.038 | 16.255
4 | 0.667 | 0.04145 | -0.036 | 16.104
4.5 | 0.715 | 0.04403 | -0.037 | 16.252
5 | 0.754 | 0.04886 | -0.033 | 15.436
5.5 | 0.79 | 0.05355 | -0.031 | 14.76
6 | 0.819 | 0.05953 | -0.028 | 13.761
6.5 | 0.837 | 0.06671 | -0.027 | 12.546
7 | 0.827 | 0.07909 | -0.026 | 10.455
7.5 | 0.727 | 0.10686 | -0.026 | 6.799
8 | 0.566 | 0.17333 | -0.026 | 3.263
8.5 | 0.593 | 0.19716 | -0.026 | 3.01
9 | 0.622 | 0.24342 | -0.028 | 2.556
9.5 | 0.65 | 0.24304 | -0.028 | 2.675
10 | 0.679 | 0.27161 | -0.03 | 2.501
10.5 | 0.707 | 0.28115 | -0.03 | 2.516
11 | 0.737 | 0.3169 | -0.032 | 2.325
11.5 | 0.765 | 0.3323 | -0.032 | 2.301
12 | 0.793 | 0.3348 | -0.032 | 2.367
12.5 | 0.822 | 0.37119 | -0.034 | 2.215
13 | 0.85 | 0.37349 | -0.034 | 2.276
13.5 | 0.878 | 0.36808 | -0.034 | 2.386
14 | 0.906 | 0.38956 | -0.034 | 2.326
14.5 | 0.934 | 0.39143 | -0.034 | 2.386
15 | 0.962 | 0.3822 | -0.034 | 2.516
15.5 | 0.99 | 0.39429 | -0.035 | 2.511
16 | 1.022 | 0.43976 | -0.037 | 2.324
16.5 | 1.049 | 0.44926 | -0.037 | 2.336
17 | 1.077 | 0.44803 | -0.037 | 2.404
17.5 | 1.105 | 0.45223 | -0.037 | 2.442
18 | 1.132 | 0.44679 | -0.037 | 2.534
18.5 | 1.159 | 0.4731 | -0.037 | 2.451
19 | 1.187 | 0.46903 | -0.037 | 2.53
19.5 | 1.214 | 0.46586 | -0.037 | 2.606
20 | 1.241 | 0.4778 | -0.037 | 2.598

## 8. Re 50k Mach 0.50 (2)
BIGFOIL.COM POLAR EXPORT
rae5214
RAE 5214 |  |  |  | Cl Max: | 1.109 | at alpha= | 20 | deg
XFOIL ncrit=9 |  |  |  | L/D Max: | 23.6088 | at alpha= | 3 | deg
Re: | 50000 |  |  | Cd Min: | 0.30302 | at alpha= | 20 | deg
Mach: | 0.5 |  |  | Cl=0 at alpha= | 1.0686 | deg
|  |  |  | @ Cl=0.1, Cd= | 0.023438
|  |  |  | @ Cl=0.4, Cd= | 0.021541
|  |  |  | @ Cl=0.6, Cd= | 0.025624
alpha (deg) | Cl | Cd | Cm | Cl/Cd
-20 | -0.842 | 0.28416 | 0.0602 | -2.9631
-19.5 | -0.8134 | 0.26898 | 0.0574 | -3.024
-19 | -0.7895 | 0.26022 | 0.0535 | -3.034
-18.5 | -0.7717 | 0.25563 | 0.0479 | -3.0188
-18 | -0.7548 | 0.25028 | 0.0426 | -3.0158
-17.5 | -0.7253 | 0.2378 | 0.0403 | -3.05
-17 | -0.7083 | 0.23302 | 0.0352 | -3.0397
-16.5 | -0.6869 | 0.22446 | 0.0313 | -3.0602
-16 | -0.6634 | 0.21632 | 0.0281 | -3.0668
-15.5 | -0.6516 | 0.21204 | 0.0229 | -3.073
-15 | -0.6221 | 0.20128 | 0.021 | -3.0907
-14.5 | -0.6157 | 0.19826 | 0.0158 | -3.1055
-14 | -0.5841 | 0.18696 | 0.0143 | -3.1242
-13.5 | -0.5687 | 0.1802 | 0.0109 | -3.1559
-13 | -0.5636 | 0.17695 | 0.0072 | -3.1851
-12.5 | -0.5362 | 0.16701 | 0.0057 | -3.2106
-12 | -0.5138 | 0.15856 | 0.004 | -3.2404
-11.5 | -0.4959 | 0.15108 | 0.0022 | -3.2824
-11 | -0.4802 | 0.14405 | 0.0005 | -3.3336
-10.5 | -0.4655 | 0.1373 | -0.0008 | -3.3904
-10 | -0.4696 | 0.13346 | -0.0022 | -3.5187
-9.5 | -0.4351 | 0.12361 | -0.0021 | -3.5199
-9 | -0.4398 | 0.11976 | -0.0023 | -3.6723
-8.5 | -0.4081 | 0.11054 | -0.0023 | -3.6919
-8 | -0.4083 | 0.1061 | -0.0015 | -3.8483
-7 | -0.44 | 0.08263 | -0.0249 | -5.3249
-6.5 | -0.4739 | 0.07275 | -0.0325 | -6.5141
-6 | -0.4877 | 0.06445 | -0.0348 | -7.5671
-5.5 | -0.5162 | 0.05621 | -0.0379 | -9.1834
-5 | -0.5127 | 0.04907 | -0.037 | -10.4483
-4.5 | -0.4955 | 0.04214 | -0.0365 | -11.7584
-4 | -0.4604 | 0.03618 | -0.0358 | -12.7253
-3.5 | -0.4115 | 0.03124 | -0.0342 | -13.1722
-3 | -0.3581 | 0.02763 | -0.0311 | -12.9606
-2.5 | -0.3075 | 0.0248 | -0.0268 | -12.3992
-1.5 | -0.2691 | 0.0223 | -0.0002 | -12.0673
-1 | -0.0286 | 0.02327 | -0.0135 | -1.2291
-0.5 | -0.0204 | 0.02276 | -0.0087 | -0.89631
0 | -0.0278 | 0.02222 | -0.0014 | -1.2511
0.5 | -0.0338 | 0.02163 | 0.0053 | -1.5626
1 | -0.0068 | 0.02167 | 0.0066 | -0.3138
1.5 | 0.0428 | 0.02247 | 0.0042 | 1.9048
2 | 0.2053 | 0.02522 | -0.0162 | 8.1404
2.5 | 0.4704 | 0.02021 | -0.0294 | 23.2756
3 | 0.5286 | 0.02239 | -0.0224 | 23.6088
3.5 | 0.6008 | 0.02566 | -0.023 | 23.4139
4 | 0.6706 | 0.02946 | -0.0235 | 22.7631
4.5 | 0.7321 | 0.03418 | -0.0231 | 21.419
5 | 0.7766 | 0.03977 | -0.0217 | 19.5273
5.5 | 0.8009 | 0.0464 | -0.0199 | 17.2608
6 | 0.8107 | 0.05425 | -0.0187 | 14.9438
6.5 | 0.7917 | 0.06335 | -0.0192 | 12.4972
7 | 0.7621 | 0.07329 | -0.0219 | 10.3984
7.5 | 0.75 | 0.0843 | -0.027 | 8.8968
8 | 0.721 | 0.0984 | -0.039 | 7.3272
8.5 | 0.6504 | 0.11905 | -0.0671 | 5.4633
9 | 0.6704 | 0.12702 | -0.0682 | 5.2779
9.5 | 0.6916 | 0.13583 | -0.0698 | 5.0917
10 | 0.7006 | 0.14248 | -0.0713 | 4.9172
10.5 | 0.7361 | 0.15311 | -0.0726 | 4.8077
11 | 0.7432 | 0.15978 | -0.0753 | 4.6514
11.5 | 0.7554 | 0.16676 | -0.0782 | 4.5299
12 | 0.7721 | 0.17428 | -0.0812 | 4.4302
12.5 | 0.7994 | 0.18416 | -0.0837 | 4.3408
13 | 0.826 | 0.19374 | -0.0863 | 4.2634
13.5 | 0.831 | 0.19798 | -0.0915 | 4.1974
14 | 0.8503 | 0.20597 | -0.0956 | 4.1283
14.5 | 0.8883 | 0.21966 | -0.0973 | 4.044
15 | 0.8912 | 0.22167 | -0.1042 | 4.0204
15.5 | 0.9343 | 0.23914 | -0.1052 | 3.9069
16 | 0.934 | 0.23762 | -0.1131 | 3.9306
16.5 | 0.9693 | 0.25219 | -0.1151 | 3.8435
17 | 0.9791 | 0.25475 | -0.1224 | 3.8434
17.5 | 1.0011 | 0.26246 | -0.1272 | 3.8143
18 | 1.0316 | 0.2772 | -0.1301 | 3.7215
18.5 | 1.0433 | 0.27822 | -0.1378 | 3.7499
19 | 1.0683 | 0.28802 | -0.142 | 3.7091
19.5 | 1.0959 | 0.30245 | -0.1458 | 3.6234
20 | 1.109 | 0.30302 | -0.1537 | 3.6598

## 9. Re 100k Mach 0.00 (1)
BIGFOIL.COM POLAR EXPORT
rae5214
RAE 5214 |  |  |  | Cl Max: | 1.151 | at alpha= | 14.5 | deg
JavaFoil+Calcfoil stall+Eppler ext transition |  |  |  | L/D Max: | 93.396 | at alpha= | 6 | deg
Re: | 100000 |  |  | Cd Min: | 0.00692 | at alpha= | 0.5 | deg
Mach: | 0 |  |  | Cl=0 at alpha= | -2.1271 | deg
|  |  |  | @ Cl=0.1, Cd= | 0.0077093
|  |  |  | @ Cl=0.4, Cd= | 0.007762
|  |  |  | @ Cl=0.6, Cd= | 0.0090397
alpha (deg) | Cl | Cd | Cm | Cl/Cd
-18 | -0.528 | 0.23392 | -0.016 | -2.258
-17.5 | -0.543 | 0.21896 | -0.016 | -2.48
-17 | -0.557 | 0.20966 | -0.016 | -2.659
-16.5 | -0.571 | 0.19784 | -0.016 | -2.887
-16 | -0.584 | 0.1863 | -0.016 | -3.136
-15.5 | -0.596 | 0.17867 | -0.016 | -3.337
-15 | -0.607 | 0.164 | -0.016 | -3.701
-14.5 | -0.616 | 0.15191 | -0.016 | -4.056
-14 | -0.624 | 0.14321 | -0.016 | -4.354
-13.5 | -0.629 | 0.13442 | -0.016 | -4.679
-13 | -0.632 | 0.12594 | -0.017 | -5.019
-12.5 | -0.632 | 0.11709 | -0.017 | -5.401
-12 | -0.63 | 0.10873 | -0.018 | -5.796
-11.5 | -0.625 | 0.10168 | -0.017 | -6.144
-11 | -0.616 | 0.09472 | -0.018 | -6.504
-10.5 | -0.604 | 0.08781 | -0.018 | -6.88
-10 | -0.589 | 0.08005 | -0.018 | -7.353
-9.5 | -0.57 | 0.07382 | -0.018 | -7.718
-9 | -0.547 | 0.06983 | -0.018 | -7.838
-8.5 | -0.522 | 0.0648 | -0.019 | -8.05
-8 | -0.493 | 0.05996 | -0.019 | -8.218
-7.5 | -0.461 | 0.05608 | -0.019 | -8.216
-7 | -0.426 | 0.0522 | -0.019 | -8.163
-6.5 | -0.389 | 0.0483 | -0.021 | -8.062
-6 | -0.35 | 0.04492 | -0.022 | -7.793
-5.5 | -0.309 | 0.04259 | -0.021 | -7.245
-5 | -0.266 | 0.04068 | -0.021 | -6.527
-4.5 | -0.221 | 0.03803 | -0.022 | -5.82
-4 | -0.176 | 0.03607 | -0.023 | -4.878
-3.5 | -0.13 | 0.03415 | -0.024 | -3.802
-3 | -0.103 | 0.00882 | -0.052 | -11.689
-2.5 | -0.044 | 0.00856 | -0.052 | -5.159
-2 | 0.015 | 0.00836 | -0.052 | 1.793
-1.5 | 0.074 | 0.00816 | -0.052 | 9.118
-1 | 0.134 | 0.00712 | -0.052 | 18.785
-0.5 | 0.193 | 0.00707 | -0.052 | 27.342
0 | 0.253 | 0.00697 | -0.053 | 36.244
0.5 | 0.312 | 0.00692 | -0.053 | 45.113
1 | 0.371 | 0.00695 | -0.053 | 53.447
1.5 | 0.431 | 0.00863 | -0.053 | 49.938
2 | 0.49 | 0.0087 | -0.053 | 56.355
2.5 | 0.547 | 0.00893 | -0.053 | 61.258
3 | 0.605 | 0.00905 | -0.053 | 66.881
3.5 | 0.662 | 0.00912 | -0.054 | 72.628
4 | 0.719 | 0.00927 | -0.054 | 77.55
4.5 | 0.775 | 0.00944 | -0.054 | 82.131
5 | 0.83 | 0.00958 | -0.054 | 86.653
5.5 | 0.884 | 0.00986 | -0.054 | 89.692
6 | 0.937 | 0.01003 | -0.054 | 93.396
6.5 | 0.818 | 0.04268 | -0.037 | 19.166
7 | 0.846 | 0.04892 | -0.033 | 17.292
7.5 | 0.879 | 0.05375 | -0.03 | 16.35
8 | 0.911 | 0.05838 | -0.028 | 15.6
8.5 | 0.943 | 0.06279 | -0.027 | 15.022
9 | 0.973 | 0.06734 | -0.025 | 14.447
9.5 | 1.002 | 0.07241 | -0.025 | 13.836
10 | 1.029 | 0.07758 | -0.025 | 13.261
10.5 | 1.053 | 0.08304 | -0.024 | 12.681
11 | 1.075 | 0.08922 | -0.024 | 12.045
11.5 | 1.094 | 0.09568 | -0.024 | 11.431
12 | 1.11 | 0.10224 | -0.024 | 10.858
12.5 | 1.124 | 0.11022 | -0.023 | 10.194
13 | 1.134 | 0.11822 | -0.023 | 9.596
13.5 | 1.143 | 0.12665 | -0.023 | 9.022
14 | 1.148 | 0.13465 | -0.023 | 8.525
14.5 | 1.151 | 0.14439 | -0.023 | 7.97
15 | 1.151 | 0.1539 | -0.023 | 7.479
15.5 | 1.149 | 0.16316 | -0.023 | 7.041
16 | 1.144 | 0.17579 | -0.023 | 6.51
16.5 | 1.138 | 0.18761 | -0.023 | 6.065
17 | 1.129 | 0.19706 | -0.023 | 5.73
17.5 | 1.119 | 0.20994 | -0.023 | 5.329
18 | 1.107 | 0.22205 | -0.023 | 4.983
18.5 | 1.093 | 0.24087 | -0.023 | 4.538
19 | 1.078 | 0.25554 | -0.023 | 4.218
19.5 | 1.062 | 0.26822 | -0.023 | 3.959

## 10. Re 100k Mach 0.00 (2)
BIGFOIL.COM POLAR EXPORT
rae5214
RAE 5214 |  |  |  | Cl Max: | 1.0164 | at alpha= | 9 | deg
XFOIL ncrit=9 |  |  |  | L/D Max: | 40.3059 | at alpha= | 3 | deg
Re: | 100000 |  |  | Cd Min: | 0.24306 | at alpha= | -20 | deg
Mach: | 0 |  |  | Cl=0 at alpha= | 0.57109 | deg
|  |  |  | @ Cl=0.1, Cd= | 0.016791
|  |  |  | @ Cl=0.4, Cd= | 0.014559
|  |  |  | @ Cl=0.6, Cd= | 0.018244
alpha (deg) | Cl | Cd | Cm | Cl/Cd
-20 | -0.7433 | 0.24306 | 0.0484 | -3.0581
-19.5 | -0.7295 | 0.23806 | 0.0434 | -3.0644
-19 | -0.7199 | 0.23409 | 0.0377 | -3.0753
-18.5 | -0.6953 | 0.22456 | 0.0367 | -3.0963
-18 | -0.6782 | 0.21839 | 0.0334 | -3.1055
-17.5 | -0.6647 | 0.2128 | 0.029 | -3.1236
-17 | -0.6631 | 0.20977 | 0.0223 | -3.1611
-16.5 | -0.6322 | 0.19924 | 0.0228 | -3.1731
-16 | -0.6176 | 0.19307 | 0.0193 | -3.1988
-15.5 | -0.6244 | 0.19092 | 0.0119 | -3.2705
-15 | -0.5925 | 0.17963 | 0.0123 | -3.2984
-14.5 | -0.5758 | 0.17292 | 0.0101 | -3.3299
-14 | -0.5779 | 0.16824 | 0.0042 | -3.435
-13.5 | -0.5645 | 0.15977 | 0.0018 | -3.5332
-13 | -0.5417 | 0.15237 | 0.0013 | -3.5552
-12.5 | -0.5467 | 0.14667 | -0.0045 | -3.7274
-12 | -0.53 | 0.13814 | -0.0054 | -3.8367
-11.5 | -0.5208 | 0.13173 | -0.0079 | -3.9535
-11 | -0.5257 | 0.12377 | -0.0128 | -4.2474
-10.5 | -0.503 | 0.11716 | -0.012 | -4.2933
-10 | -0.5355 | 0.10915 | -0.0221 | -4.9061
-9.5 | -0.4955 | 0.1027 | -0.0171 | -4.8247
-9 | -0.514 | 0.09425 | -0.0233 | -5.4536
-8.5 | -0.5139 | 0.0878 | -0.0255 | -5.8531
-8 | -0.5036 | 0.0811 | -0.0243 | -6.2096
-7.5 | -0.5383 | 0.07169 | -0.0314 | -7.5087
-7 | -0.5349 | 0.06578 | -0.0305 | -8.1317
-5.5 | -0.4954 | 0.03147 | -0.0374 | -15.742
-5 | -0.4541 | 0.02726 | -0.0351 | -16.6581
-4.5 | -0.4099 | 0.02401 | -0.0327 | -17.0721
-4 | -0.3646 | 0.02178 | -0.0303 | -16.7401
-3.5 | -0.3205 | 0.01951 | -0.0281 | -16.4275
-3 | -0.2764 | 0.01784 | -0.026 | -15.4933
-2.5 | -0.2331 | 0.01406 | -0.0251 | -16.5789
-2 | -0.2073 | 0.01521 | -0.0168 | -13.6292
-1.5 | -0.187 | 0.01577 | -0.0078 | -11.858
-1 | -0.1768 | 0.01582 | 0.0032 | -11.1757
-0.5 | -0.1526 | 0.01557 | 0.0094 | -9.8009
0 | -0.1089 | 0.01552 | 0.01 | -7.0168
0.5 | -0.0182 | 0.0162 | 0.0017 | -1.1235
1 | 0.1098 | 0.01684 | -0.0132 | 6.5202
1.5 | 0.2641 | 0.0161 | -0.029 | 16.4037
2 | 0.3884 | 0.01474 | -0.039 | 26.3501
2.5 | 0.4846 | 0.01324 | -0.0431 | 36.6012
3 | 0.5139 | 0.01275 | -0.0353 | 40.3059
3.5 | 0.5388 | 0.01595 | -0.0308 | 33.7806
4 | 0.5909 | 0.01794 | -0.031 | 32.9376
4.5 | 0.6468 | 0.01981 | -0.0315 | 32.6502
5 | 0.703 | 0.02212 | -0.0319 | 31.7812
5.5 | 0.7574 | 0.02436 | -0.0318 | 31.092
6 | 0.8094 | 0.02686 | -0.0313 | 30.134
6.5 | 0.8593 | 0.02983 | -0.0306 | 28.8066
7 | 0.9063 | 0.03282 | -0.0294 | 27.6143
7.5 | 0.9438 | 0.03791 | -0.0272 | 24.8958
8 | 0.9789 | 0.04298 | -0.0251 | 22.7757
8.5 | 1.0098 | 0.04976 | -0.0237 | 20.2934
9 | 1.0164 | 0.05863 | -0.0207 | 17.3358
9.5 | 0.7786 | 0.10336 | -0.0403 | 7.5329
10 | 0.7824 | 0.11277 | -0.0426 | 6.938
10.5 | 0.7844 | 0.12063 | -0.0458 | 6.5025
11 | 0.7693 | 0.13128 | -0.0522 | 5.86
11.5 | 0.7787 | 0.13898 | -0.0548 | 5.603
12 | 0.8167 | 0.14849 | -0.0522 | 5.5
12.5 | 0.7825 | 0.1563 | -0.0637 | 5.0064
13 | 0.835 | 0.16498 | -0.0586 | 5.0612
13.5 | 0.7999 | 0.17222 | -0.0711 | 4.6446
14 | 0.8149 | 0.17935 | -0.0739 | 4.5436

## 11. Re 100k Mach 0.10 (1)
BIGFOIL.COM POLAR EXPORT
rae5214
RAE 5214 |  |  |  | Cl Max: | 1.132 | at alpha= | 14 | deg
JavaFoil+Calcfoil stall+Eppler ext transition |  |  |  | L/D Max: | 93.704 | at alpha= | 6 | deg
Re: | 100000 |  |  | Cd Min: | 0.00695 | at alpha= | 1 | deg
Mach: | 0.1 |  |  | Cl=0 at alpha= | -2.1271 | deg
|  |  |  | @ Cl=0.1, Cd= | 0.0077267
|  |  |  | @ Cl=0.4, Cd= | 0.0077015
|  |  |  | @ Cl=0.6, Cd= | 0.0090307
alpha (deg) | Cl | Cd | Cm | Cl/Cd
-17 | -0.514 | 0.21908 | -0.016 | -2.346
-16.5 | -0.531 | 0.20754 | -0.016 | -2.557
-16 | -0.547 | 0.19053 | -0.016 | -2.869
-15.5 | -0.562 | 0.17943 | -0.016 | -3.13
-15 | -0.575 | 0.17168 | -0.016 | -3.352
-14.5 | -0.588 | 0.15729 | -0.016 | -3.737
-14 | -0.598 | 0.14654 | -0.016 | -4.083
-13.5 | -0.607 | 0.13761 | -0.017 | -4.409
-13 | -0.613 | 0.12585 | -0.017 | -4.868
-12.5 | -0.616 | 0.11901 | -0.017 | -5.176
-12 | -0.617 | 0.11174 | -0.018 | -5.518
-11.5 | -0.613 | 0.10249 | -0.017 | -5.984
-11 | -0.607 | 0.09599 | -0.018 | -6.326
-10.5 | -0.597 | 0.08934 | -0.018 | -6.686
-10 | -0.584 | 0.08091 | -0.018 | -7.214
-9.5 | -0.566 | 0.07684 | -0.018 | -7.369
-9 | -0.545 | 0.07051 | -0.019 | -7.733
-8.5 | -0.521 | 0.06503 | -0.019 | -8.005
-8 | -0.492 | 0.06103 | -0.019 | -8.069
-7.5 | -0.461 | 0.05603 | -0.019 | -8.229
-7 | -0.427 | 0.05213 | -0.019 | -8.189
-6.5 | -0.39 | 0.04832 | -0.021 | -8.079
-6 | -0.351 | 0.04593 | -0.019 | -7.635
-5.5 | -0.31 | 0.04282 | -0.022 | -7.235
-5 | -0.267 | 0.04074 | -0.021 | -6.544
-4.5 | -0.222 | 0.03808 | -0.022 | -5.839
-4 | -0.177 | 0.03613 | -0.023 | -4.893
-3.5 | -0.13 | 0.03419 | -0.024 | -3.815
-3 | -0.104 | 0.00881 | -0.052 | -11.761
-2.5 | -0.044 | 0.00856 | -0.052 | -5.189
-2 | 0.015 | 0.00836 | -0.052 | 1.803
-1.5 | 0.075 | 0.00816 | -0.052 | 9.169
-1 | 0.135 | 0.00712 | -0.053 | 18.889
-0.5 | 0.194 | 0.00706 | -0.053 | 27.494
0 | 0.254 | 0.00696 | -0.053 | 36.467
0.5 | 0.314 | 0.00697 | -0.053 | 44.999
1 | 0.373 | 0.00695 | -0.053 | 53.747
1.5 | 0.433 | 0.00862 | -0.053 | 50.205
2 | 0.493 | 0.0087 | -0.053 | 56.646
2.5 | 0.55 | 0.00891 | -0.054 | 61.698
3 | 0.608 | 0.00905 | -0.054 | 67.174
3.5 | 0.666 | 0.00913 | -0.054 | 72.931
4 | 0.723 | 0.00929 | -0.054 | 77.825
4.5 | 0.779 | 0.00945 | -0.054 | 82.423
5 | 0.834 | 0.00959 | -0.054 | 86.925
5.5 | 0.888 | 0.00987 | -0.054 | 89.931
6 | 0.941 | 0.01004 | -0.054 | 93.704
6.5 | 0.819 | 0.04343 | -0.036 | 18.858
7 | 0.848 | 0.04939 | -0.033 | 17.173
7.5 | 0.881 | 0.05406 | -0.031 | 16.303
8 | 0.913 | 0.05868 | -0.028 | 15.561
8.5 | 0.944 | 0.0633 | -0.026 | 14.913
9 | 0.974 | 0.06801 | -0.025 | 14.324
9.5 | 1.003 | 0.07309 | -0.025 | 13.716
10 | 1.028 | 0.07822 | -0.025 | 13.147
10.5 | 1.051 | 0.08421 | -0.024 | 12.486
11 | 1.072 | 0.08989 | -0.024 | 11.922
11.5 | 1.089 | 0.09656 | -0.024 | 11.28
12 | 1.104 | 0.10432 | -0.024 | 10.581
12.5 | 1.116 | 0.11243 | -0.024 | 9.922
13 | 1.124 | 0.12079 | -0.024 | 9.307
13.5 | 1.13 | 0.12772 | -0.023 | 8.846
14 | 1.132 | 0.13851 | -0.023 | 8.176
14.5 | 1.132 | 0.14668 | -0.023 | 7.721
15 | 1.13 | 0.15668 | -0.023 | 7.21
15.5 | 1.124 | 0.16665 | -0.023 | 6.746
16 | 1.116 | 0.18015 | -0.023 | 6.197
16.5 | 1.106 | 0.194 | -0.023 | 5.703
17 | 1.094 | 0.20759 | -0.023 | 5.271
17.5 | 1.08 | 0.2171 | -0.023 | 4.975
18 | 1.064 | 0.23078 | -0.023 | 4.612
18.5 | 1.047 | 0.25134 | -0.023 | 4.165
19 | 1.028 | 0.26012 | -0.023 | 3.953

## 12. Re 100k Mach 0.10 (2)
BIGFOIL.COM POLAR EXPORT
rae5214
RAE 5214 |  |  |  | Cl Max: | 1.0134 | at alpha= | 9 | deg
XFOIL ncrit=9 |  |  |  | L/D Max: | 39.2644 | at alpha= | 3 | deg
Re: | 100000 |  |  | Cd Min: | 0.24385 | at alpha= | -20 | deg
Mach: | 0.1 |  |  | Cl=0 at alpha= | 0.56979 | deg
|  |  |  | @ Cl=0.1, Cd= | 0.01685
|  |  |  | @ Cl=0.4, Cd= | 0.01455
|  |  |  | @ Cl=0.6, Cd= | 0.018304
alpha (deg) | Cl | Cd | Cm | Cl/Cd
-20 | -0.7457 | 0.24385 | 0.0488 | -3.058
-19.5 | -0.7324 | 0.23916 | 0.0435 | -3.0624
-19 | -0.7192 | 0.23358 | 0.0387 | -3.079
-18.5 | -0.6969 | 0.22521 | 0.0371 | -3.0944
-18 | -0.6798 | 0.21904 | 0.0338 | -3.1035
-17.5 | -0.667 | 0.2137 | 0.029 | -3.1212
-17 | -0.6579 | 0.20829 | 0.0239 | -3.1586
-16.5 | -0.6331 | 0.19981 | 0.0231 | -3.1685
-16 | -0.6189 | 0.19371 | 0.0194 | -3.195
-15.5 | -0.6273 | 0.19204 | 0.0117 | -3.2665
-15 | -0.592 | 0.18009 | 0.0127 | -3.2872
-14.5 | -0.5759 | 0.17345 | 0.0103 | -3.3203
-14 | -0.5808 | 0.16924 | 0.0038 | -3.4318
-13.5 | -0.5608 | 0.15999 | 0.0025 | -3.5052
-13 | -0.541 | 0.15288 | 0.0015 | -3.5387
-12.5 | -0.5497 | 0.14754 | -0.0051 | -3.7258
-12 | -0.5268 | 0.13869 | -0.0049 | -3.7984
-11.5 | -0.5228 | 0.13243 | -0.0084 | -3.9477
-11 | -0.5193 | 0.12432 | -0.0116 | -4.1771
-10.5 | -0.5017 | 0.11771 | -0.012 | -4.2622
-10 | -0.5201 | 0.10961 | -0.0191 | -4.745
-9.5 | -0.4937 | 0.10328 | -0.017 | -4.7802
-9 | -0.5042 | 0.0952 | -0.0217 | -5.2962
-8.5 | -0.5239 | 0.08817 | -0.0276 | -5.9419
-8 | -0.4999 | 0.08185 | -0.0241 | -6.1075
-7.5 | -0.516 | 0.07468 | -0.0259 | -6.9095
-7 | -0.5279 | 0.06708 | -0.0292 | -7.8697
-6 | -0.5368 | 0.04013 | -0.0402 | -13.3765
-5.5 | -0.4988 | 0.03214 | -0.0376 | -15.5196
-5 | -0.4576 | 0.02765 | -0.0352 | -16.5497
-4.5 | -0.4134 | 0.02433 | -0.0329 | -16.9914
-4 | -0.3678 | 0.02217 | -0.0304 | -16.59
-3.5 | -0.3233 | 0.01968 | -0.0283 | -16.4278
-3 | -0.279 | 0.01797 | -0.0261 | -15.5259
-2.5 | -0.2319 | 0.01552 | -0.0254 | -14.942
-2 | -0.2076 | 0.01522 | -0.0174 | -13.6399
-1.5 | -0.187 | 0.01582 | -0.0083 | -11.8205
-1 | -0.1769 | 0.01589 | 0.0028 | -11.1328
-0.5 | -0.1537 | 0.01565 | 0.0093 | -9.8211
0 | -0.1103 | 0.01559 | 0.0102 | -7.075
0.5 | -0.0176 | 0.0163 | 0.0015 | -1.0798
1 | 0.1085 | 0.01689 | -0.0128 | 6.4239
1.5 | 0.2637 | 0.01612 | -0.0287 | 16.3586
2 | 0.3893 | 0.01472 | -0.0386 | 26.447
2.5 | 0.4855 | 0.01319 | -0.0424 | 36.8082
3 | 0.5124 | 0.01305 | -0.0341 | 39.2644
3.5 | 0.5402 | 0.01612 | -0.0305 | 33.5112
4 | 0.5934 | 0.01807 | -0.0308 | 32.839
4.5 | 0.6499 | 0.02007 | -0.0313 | 32.3817
5 | 0.7065 | 0.02229 | -0.0316 | 31.6958
5.5 | 0.7612 | 0.0246 | -0.0315 | 30.9431
6 | 0.8133 | 0.02719 | -0.0309 | 29.9117
6.5 | 0.8627 | 0.03026 | -0.0301 | 28.5096
7 | 0.91 | 0.03352 | -0.029 | 27.148
7.5 | 0.9455 | 0.03881 | -0.0265 | 24.3623
8 | 0.9784 | 0.04425 | -0.0243 | 22.1107
8.5 | 1.0078 | 0.05103 | -0.0227 | 19.7492
9 | 1.0134 | 0.06024 | -0.0201 | 16.8227
9.5 | 0.7732 | 0.10456 | -0.0413 | 7.3948
10 | 0.7878 | 0.1134 | -0.0418 | 6.9471
10.5 | 0.7793 | 0.1218 | -0.0469 | 6.3982
11 | 0.7693 | 0.13211 | -0.0525 | 5.8232
11.5 | 0.7764 | 0.1399 | -0.0556 | 5.5497
12 | 0.8182 | 0.14947 | -0.0525 | 5.474
12.5 | 0.7819 | 0.1571 | -0.0644 | 4.9771
13 | 0.8308 | 0.16564 | -0.06 | 5.0157
13.5 | 0.8007 | 0.17296 | -0.0716 | 4.6294
14 | 0.8149 | 0.18009 | -0.0747 | 4.525

## 13. Re 100k Mach 0.25 (1)
BIGFOIL.COM POLAR EXPORT
rae5214
RAE 5214 |  |  |  | Cl Max: | 1.045 | at alpha= | 11.5 | deg
JavaFoil+Calcfoil stall+Eppler ext transition |  |  |  | L/D Max: | 95.407 | at alpha= | 6 | deg
Re: | 100000 |  |  | Cd Min: | 0.00694 | at alpha= | 0.5 | deg
Mach: | 0.25 |  |  | Cl=0 at alpha= | -2.1229 | deg
|  |  |  | @ Cl=0.1, Cd= | 0.0080821
|  |  |  | @ Cl=0.4, Cd= | 0.0085857
|  |  |  | @ Cl=0.6, Cd= | 0.008999
alpha (deg) | Cl | Cd | Cm | Cl/Cd
-15 | -0.274 | 0.22896 | -0.017 | -1.196
-14.5 | -0.322 | 0.20847 | -0.018 | -1.545
-14 | -0.365 | 0.18539 | -0.018 | -1.971
-13.5 | -0.405 | 0.16906 | -0.018 | -2.393
-13 | -0.439 | 0.15085 | -0.018 | -2.913
-12.5 | -0.47 | 0.13976 | -0.017 | -3.36
-12 | -0.495 | 0.12981 | -0.017 | -3.812
-11.5 | -0.515 | 0.11787 | -0.017 | -4.366
-11 | -0.529 | 0.10597 | -0.017 | -4.989
-10.5 | -0.537 | 0.09771 | -0.018 | -5.494
-10 | -0.539 | 0.09173 | -0.019 | -5.874
-9.5 | -0.535 | 0.08162 | -0.019 | -6.549
-9 | -0.524 | 0.07366 | -0.019 | -7.116
-8.5 | -0.508 | 0.06888 | -0.019 | -7.376
-8 | -0.487 | 0.0632 | -0.019 | -7.698
-7.5 | -0.46 | 0.05834 | -0.019 | -7.885
-7 | -0.429 | 0.05332 | -0.019 | -8.049
-6.5 | -0.394 | 0.05024 | -0.02 | -7.851
-6 | -0.357 | 0.04602 | -0.022 | -7.752
-5.5 | -0.316 | 0.04343 | -0.022 | -7.273
-5 | -0.272 | 0.04114 | -0.02 | -6.618
-4.5 | -0.228 | 0.03878 | -0.022 | -5.867
-4 | -0.181 | 0.03651 | -0.023 | -4.963
-3.5 | -0.134 | 0.03452 | -0.024 | -3.876
-3 | -0.085 | 0.03309 | -0.024 | -2.583
-2.5 | -0.046 | 0.00854 | -0.054 | -5.342
-2 | 0.015 | 0.00835 | -0.054 | 1.854
-1.5 | 0.077 | 0.00815 | -0.054 | 9.433
-1 | 0.138 | 0.00797 | -0.054 | 17.347
-0.5 | 0.2 | 0.00704 | -0.054 | 28.362
0 | 0.261 | 0.00698 | -0.054 | 37.405
0.5 | 0.322 | 0.00694 | -0.055 | 46.417
1 | 0.384 | 0.00857 | -0.055 | 44.786
1.5 | 0.445 | 0.00863 | -0.055 | 51.55
2 | 0.506 | 0.00869 | -0.055 | 58.254
2.5 | 0.565 | 0.00891 | -0.055 | 63.36
3 | 0.624 | 0.00906 | -0.055 | 68.886
3.5 | 0.683 | 0.00916 | -0.055 | 74.584
4 | 0.741 | 0.00937 | -0.055 | 79.122
4.5 | 0.799 | 0.00951 | -0.056 | 83.999
5 | 0.854 | 0.00963 | -0.056 | 88.757
5.5 | 0.909 | 0.00996 | -0.056 | 91.255
6 | 0.962 | 0.01008 | -0.056 | 95.407
6.5 | 0.826 | 0.04693 | -0.034 | 17.607
7 | 0.859 | 0.05189 | -0.032 | 16.559
7.5 | 0.891 | 0.05652 | -0.029 | 15.762
8 | 0.922 | 0.06117 | -0.027 | 15.072
8.5 | 0.95 | 0.06593 | -0.026 | 14.411
9 | 0.976 | 0.07141 | -0.025 | 13.669
9.5 | 0.998 | 0.0772 | -0.025 | 12.931
10 | 1.017 | 0.08308 | -0.025 | 12.238
10.5 | 1.031 | 0.09011 | -0.024 | 11.44
11 | 1.04 | 0.09687 | -0.024 | 10.741
11.5 | 1.045 | 0.10501 | -0.024 | 9.954
12 | 1.045 | 0.11545 | -0.024 | 9.052
12.5 | 1.04 | 0.12456 | -0.024 | 8.348
13 | 1.03 | 0.13516 | -0.024 | 7.617
13.5 | 1.014 | 0.14752 | -0.024 | 6.874
14 | 0.993 | 0.15935 | -0.024 | 6.234
14.5 | 0.968 | 0.17595 | -0.023 | 5.502
15 | 0.938 | 0.18764 | -0.023 | 4.998
15.5 | 0.903 | 0.20513 | -0.023 | 4.403
16 | 0.864 | 0.22421 | -0.023 | 3.855
16.5 | 0.821 | 0.2538 | -0.023 | 3.237

## 14. Re 100k Mach 0.25 (2)
BIGFOIL.COM POLAR EXPORT
rae5214
RAE 5214 |  |  |  | Cl Max: | 1.0199 | at alpha= | 20 | deg
XFOIL ncrit=9 |  |  |  | L/D Max: | 36.8265 | at alpha= | 2.5 | deg
Re: | 100000 |  |  | Cd Min: | 0.27416 | at alpha= | 20 | deg
Mach: | 0.25 |  |  | Cl=0 at alpha= | 0.55756 | deg
|  |  |  | @ Cl=0.1, Cd= | 0.017223
|  |  |  | @ Cl=0.4, Cd= | 0.014514
|  |  |  | @ Cl=0.6, Cd= | 0.018788
alpha (deg) | Cl | Cd | Cm | Cl/Cd
-20 | -0.7597 | 0.24864 | 0.0506 | -3.0554
-19.5 | -0.7505 | 0.24636 | 0.0439 | -3.0464
-19 | -0.7256 | 0.23565 | 0.0425 | -3.0791
-18.5 | -0.7066 | 0.22897 | 0.0393 | -3.086
-18 | -0.6896 | 0.2228 | 0.0353 | -3.0952
-17.5 | -0.6829 | 0.21992 | 0.0286 | -3.1052
-17 | -0.6575 | 0.20965 | 0.0274 | -3.1362
-16.5 | -0.639 | 0.20301 | 0.0245 | -3.1476
-16 | -0.6311 | 0.19865 | 0.0188 | -3.1769
-15.5 | -0.6154 | 0.19073 | 0.0155 | -3.2266
-15 | -0.5924 | 0.18282 | 0.0143 | -3.2403
-14.5 | -0.5795 | 0.17654 | 0.0106 | -3.2825
-14 | -0.595 | 0.17454 | 0.0019 | -3.409
-13.5 | -0.5524 | 0.16224 | 0.0047 | -3.4048
-13 | -0.5402 | 0.1557 | 0.0017 | -3.4695
-12.5 | -0.5629 | 0.15227 | -0.0077 | -3.6967
-12 | -0.5175 | 0.14149 | -0.0034 | -3.6575
-11.5 | -0.5388 | 0.13695 | -0.0122 | -3.9343
-11 | -0.5015 | 0.12722 | -0.0089 | -3.942
-10.5 | -0.5122 | 0.12137 | -0.0152 | -4.2202
-10 | -0.4898 | 0.11284 | -0.0143 | -4.3407
-9.5 | -0.5114 | 0.10684 | -0.022 | -4.7866
-9 | -0.4782 | 0.09887 | -0.0183 | -4.8367
-8.5 | -0.4942 | 0.09122 | -0.0235 | -5.4177
-8 | -0.5281 | 0.08455 | -0.0302 | -6.246
-7.5 | -0.5271 | 0.0775 | -0.0305 | -6.8013
-7 | -0.5244 | 0.0706 | -0.029 | -7.4278
-6.5 | -0.5078 | 0.06572 | -0.0242 | -7.7267
-6 | -0.5454 | 0.04454 | -0.0406 | -12.2452
-5.5 | -0.5146 | 0.0356 | -0.0386 | -14.4551
-5 | -0.4765 | 0.02992 | -0.0362 | -15.9258
-4.5 | -0.433 | 0.02617 | -0.0338 | -16.5457
-4 | -0.3862 | 0.02325 | -0.0314 | -16.6108
-3.5 | -0.3393 | 0.02066 | -0.0291 | -16.423
-3 | -0.2931 | 0.0188 | -0.0268 | -15.5904
-2.5 | -0.2468 | 0.01718 | -0.0249 | -14.3655
-2 | -0.2123 | 0.01521 | -0.0199 | -13.9579
-1.5 | -0.1879 | 0.01603 | -0.0112 | -11.7218
-1 | -0.1764 | 0.0163 | 0.0003 | -10.8221
-0.5 | -0.1601 | 0.01607 | 0.0092 | -9.9627
0 | -0.1042 | 0.01622 | 0.0081 | -6.4242
0.5 | -0.0147 | 0.01681 | 0.0006 | -0.87448
1 | 0.113 | 0.01727 | -0.0128 | 6.5431
1.5 | 0.2698 | 0.01616 | -0.0278 | 16.6955
2 | 0.3899 | 0.01468 | -0.0358 | 26.5599
2.5 | 0.4839 | 0.01314 | -0.0381 | 36.8265
3 | 0.506 | 0.01489 | -0.03 | 33.9825
3.5 | 0.5491 | 0.01698 | -0.0288 | 32.338
4 | 0.6068 | 0.01903 | -0.0296 | 31.8865
4.5 | 0.667 | 0.0211 | -0.0302 | 31.6114
5 | 0.7257 | 0.02346 | -0.0304 | 30.9335
5.5 | 0.7816 | 0.02609 | -0.0301 | 29.9578
6 | 0.834 | 0.02912 | -0.0293 | 28.6401
6.5 | 0.8803 | 0.03306 | -0.0276 | 26.6273
7 | 0.9222 | 0.03798 | -0.0259 | 24.2812
7.5 | 0.9469 | 0.04423 | -0.0227 | 21.4085
8 | 0.9572 | 0.05243 | -0.0197 | 18.2567
8.5 | 0.9351 | 0.0634 | -0.0172 | 14.7492
9 | 0.906 | 0.07346 | -0.0161 | 12.3332
9.5 | 0.9114 | 0.08286 | -0.0162 | 10.9993
10 | 0.8028 | 0.11778 | -0.0405 | 6.8161
10.5 | 0.7585 | 0.12731 | -0.0522 | 5.9579
11 | 0.7895 | 0.13655 | -0.0509 | 5.7818
11.5 | 0.7672 | 0.14445 | -0.0597 | 5.3112
12 | 0.8251 | 0.15474 | -0.0541 | 5.3322
12.5 | 0.7809 | 0.16118 | -0.0678 | 4.8449
13 | 0.8129 | 0.16916 | -0.0673 | 4.8055
13.5 | 0.8087 | 0.17721 | -0.0741 | 4.5635
14 | 0.8177 | 0.18402 | -0.0788 | 4.4435
14.5 | 0.8519 | 0.19364 | -0.0785 | 4.3994
15 | 0.8509 | 0.20022 | -0.0855 | 4.2498
15.5 | 0.8605 | 0.2062 | -0.0909 | 4.1731
16 | 0.8885 | 0.21502 | -0.0919 | 4.1322
16.5 | 0.9047 | 0.22413 | -0.096 | 4.0365
17 | 0.908 | 0.2278 | -0.1037 | 3.986
17.5 | 0.9273 | 0.23475 | -0.1071 | 3.9502
18 | 0.9666 | 0.25083 | -0.1058 | 3.8536
18.5 | 0.9597 | 0.24912 | -0.1163 | 3.8524
19 | 0.9756 | 0.25537 | -0.1213 | 3.8203
19.5 | 0.9962 | 0.26273 | -0.1243 | 3.7917
20 | 1.0199 | 0.27416 | -0.1265 | 3.7201

## 15. Re 100k Mach 0.50 (1)
BIGFOIL.COM POLAR EXPORT
rae5214
RAE 5214 |  |  |  | Cl Max: | 1.242 | at alpha= | 20 | deg
JavaFoil+Calcfoil stall+Eppler ext transition |  |  |  | L/D Max: | 88.39 | at alpha= | 4.5 | deg
Re: | 100000 |  |  | Cd Min: | 0.00683 | at alpha= | 0 | deg
Mach: | 0.5 |  |  | Cl=0 at alpha= | -2.1077 | deg
|  |  |  | @ Cl=0.1, Cd= | 0.0080055
|  |  |  | @ Cl=0.4, Cd= | 0.0077933
|  |  |  | @ Cl=0.6, Cd= | 0.0087844
alpha (deg) | Cl | Cd | Cm | Cl/Cd
-20 | -0.952 | 0.34306 | -0.027 | -2.774
-19.5 | -0.927 | 0.34359 | -0.027 | -2.697
-19 | -0.901 | 0.33406 | -0.027 | -2.698
-18.5 | -0.876 | 0.32696 | -0.027 | -2.679
-18 | -0.851 | 0.31983 | -0.028 | -2.66
-17.5 | -0.825 | 0.31863 | -0.028 | -2.59
-17 | -0.8 | 0.31192 | -0.028 | -2.563
-16.5 | -0.774 | 0.30703 | -0.028 | -2.521
-16 | -0.748 | 0.39641 | -0.028 | -1.887
-15.5 | -0.721 | 0.28014 | -0.027 | -2.573
-15 | -0.695 | 0.27609 | -0.027 | -2.517
-14.5 | -0.669 | 0.26528 | -0.027 | -2.521
-14 | -0.642 | 0.25482 | -0.027 | -2.52
-13.5 | -0.615 | 0.24619 | -0.026 | -2.499
-13 | -0.589 | 0.24177 | -0.026 | -2.436
-12.5 | -0.563 | 0.22451 | -0.026 | -2.507
-12 | -0.536 | 0.20579 | -0.025 | -2.602
-11.5 | -0.509 | 0.20347 | -0.025 | -2.502
-11 | -0.483 | 0.19984 | -0.025 | -2.415
-10.5 | -0.456 | 0.19646 | -0.025 | -2.321
-10 | -0.429 | 0.18547 | -0.025 | -2.315
-9.5 | -0.402 | 0.17593 | -0.023 | -2.285
-9 | -0.375 | 0.17343 | -0.024 | -2.163
-8.5 | -0.348 | 0.17099 | -0.024 | -2.037
-8 | -0.321 | 0.13293 | -0.023 | -2.416
-7.5 | -0.294 | 0.08188 | -0.023 | -3.593
-7 | -0.267 | 0.10323 | -0.021 | -2.585
-6.5 | -0.24 | 0.07048 | -0.02 | -3.4
-6 | -0.328 | 0.05746 | -0.022 | -5.709
-5.5 | -0.322 | 0.04897 | -0.022 | -6.578
-5 | -0.29 | 0.04447 | -0.022 | -6.519
-4.5 | -0.248 | 0.0401 | -0.026 | -6.181
-4 | -0.199 | 0.03849 | -0.023 | -5.177
-3.5 | -0.148 | 0.03583 | -0.025 | -4.138
-3 | -0.095 | 0.03344 | -0.027 | -2.848
-2.5 | -0.051 | 0.00853 | -0.06 | -5.961
-2 | 0.014 | 0.03103 | -0.028 | 0.448
-1.5 | 0.086 | 0.00804 | -0.06 | 10.696
-1 | 0.155 | 0.00787 | -0.06 | 19.632
-0.5 | 0.223 | 0.00693 | -0.061 | 32.221
0 | 0.292 | 0.00683 | -0.061 | 42.742
0.5 | 0.36 | 0.00686 | -0.061 | 52.541
1 | 0.429 | 0.00847 | -0.061 | 50.638
1.5 | 0.497 | 0.00856 | -0.061 | 58.111
2 | 0.566 | 0.00871 | -0.061 | 64.998
2.5 | 0.63 | 0.00885 | -0.062 | 71.191
3 | 0.695 | 0.00916 | -0.062 | 75.88
3.5 | 0.759 | 0.00942 | -0.062 | 80.562
4 | 0.82 | 0.0096 | -0.062 | 85.457
4.5 | 0.879 | 0.00994 | -0.062 | 88.39
5 | 0.762 | 0.04246 | -0.038 | 17.946
5.5 | 0.796 | 0.04728 | -0.035 | 16.839
6 | 0.82 | 0.0527 | -0.029 | 15.56
6.5 | 0.837 | 0.05858 | -0.027 | 14.292
7 | 0.827 | 0.06798 | -0.026 | 12.165
7.5 | 0.727 | 0.08973 | -0.026 | 8.098
8 | 0.566 | 0.13818 | -0.026 | 4.093
8.5 | 0.594 | 0.15614 | -0.026 | 3.801
9 | 0.622 | 0.18651 | -0.028 | 3.336
9.5 | 0.65 | 0.18792 | -0.028 | 3.46
10 | 0.679 | 0.20853 | -0.03 | 3.258
10.5 | 0.707 | 0.21645 | -0.03 | 3.268
11 | 0.737 | 0.24494 | -0.032 | 3.008
11.5 | 0.765 | 0.25743 | -0.032 | 2.97
12 | 0.793 | 0.2601 | -0.032 | 3.047
12.5 | 0.822 | 0.27504 | -0.034 | 2.99
13 | 0.85 | 0.27633 | -0.034 | 3.077
13.5 | 0.878 | 0.28792 | -0.034 | 3.05
14 | 0.906 | 0.2881 | -0.034 | 3.145
14.5 | 0.934 | 0.29868 | -0.034 | 3.127
15 | 0.962 | 0.30246 | -0.034 | 3.18
15.5 | 0.99 | 0.31137 | -0.035 | 3.18
16 | 1.022 | 0.32748 | -0.037 | 3.12
16.5 | 1.049 | 0.33355 | -0.037 | 3.146
17 | 1.077 | 0.33751 | -0.037 | 3.191
17.5 | 1.105 | 0.35714 | -0.037 | 3.093
18 | 1.132 | 0.35122 | -0.037 | 3.223
18.5 | 1.159 | 0.35582 | -0.037 | 3.258
19 | 1.187 | 0.36449 | -0.037 | 3.256
19.5 | 1.214 | 0.37347 | -0.037 | 3.251
20 | 1.242 | 0.37517 | -0.037 | 3.309

## 16. Re 100k Mach 0.50 (2)
BIGFOIL.COM POLAR EXPORT
rae5214
RAE 5214 |  |  |  | Cl Max: | 1.1131 | at alpha= | 20 | deg
XFOIL ncrit=9 |  |  |  | L/D Max: | 29.7052 | at alpha= | 3 | deg
Re: | 100000 |  |  | Cd Min: | 0.29951 | at alpha= | 20 | deg
Mach: | 0.5 |  |  | Cl=0 at alpha= | 0.39368 | deg
|  |  |  | @ Cl=0.1, Cd= | 0.01845
|  |  |  | @ Cl=0.4, Cd= | 0.014509
|  |  |  | @ Cl=0.6, Cd= | 0.020345
alpha (deg) | Cl | Cd | Cm | Cl/Cd
-20 | -0.8263 | 0.2711 | 0.062 | -3.048
-19.5 | -0.8045 | 0.26349 | 0.0574 | -3.0532
-19 | -0.784 | 0.25677 | 0.0519 | -3.0533
-18.5 | -0.7713 | 0.25433 | 0.0444 | -3.0327
-18 | -0.7407 | 0.24084 | 0.0429 | -3.0755
-17.5 | -0.718 | 0.23304 | 0.039 | -3.081
-17 | -0.7019 | 0.22797 | 0.0328 | -3.0789
-16.5 | -0.6799 | 0.21902 | 0.029 | -3.1043
-16 | -0.6553 | 0.21042 | 0.0262 | -3.1142
-15.5 | -0.6359 | 0.20343 | 0.0219 | -3.1259
-15 | -0.6369 | 0.20268 | 0.0138 | -3.1424
-14.5 | -0.597 | 0.18807 | 0.0142 | -3.1743
-14 | -0.577 | 0.1807 | 0.0109 | -3.1931
-13.5 | -0.5829 | 0.17902 | 0.0032 | -3.2561
-13 | -0.5424 | 0.16581 | 0.0039 | -3.2712
-12.5 | -0.5348 | 0.16047 | -0.0008 | -3.3327
-12 | -0.5142 | 0.15146 | -0.0029 | -3.395
-11.5 | -0.4972 | 0.1443 | -0.0052 | -3.4456
-11 | -0.4978 | 0.13798 | -0.0101 | -3.6078
-10.5 | -0.4703 | 0.12962 | -0.0101 | -3.6283
-10 | -0.4732 | 0.12297 | -0.0148 | -3.8481
-9.5 | -0.4556 | 0.11587 | -0.0157 | -3.932
-9 | -0.4401 | 0.10836 | -0.0164 | -4.0615
-8.5 | -0.4344 | 0.10147 | -0.0183 | -4.2811
-8 | -0.4329 | 0.09478 | -0.0203 | -4.5674
-7.5 | -0.4319 | 0.0883 | -0.0215 | -4.8913
-7 | -0.4288 | 0.08191 | -0.0214 | -5.235
-6.5 | -0.4838 | 0.06524 | -0.039 | -7.4157
-6 | -0.5055 | 0.05623 | -0.0408 | -8.9899
-5.5 | -0.5297 | 0.04849 | -0.0404 | -10.9239
-5 | -0.5249 | 0.042 | -0.0378 | -12.4976
-4.5 | -0.5042 | 0.03588 | -0.036 | -14.0524
-4 | -0.4655 | 0.03042 | -0.0342 | -15.3024
-3.5 | -0.4148 | 0.02631 | -0.0322 | -15.7659
-3 | -0.3601 | 0.02293 | -0.0299 | -15.7043
-2.5 | -0.3056 | 0.02063 | -0.0272 | -14.8134
-2 | -0.2539 | 0.01889 | -0.0244 | -13.441
-1.5 | -0.2034 | 0.01611 | -0.0223 | -12.6257
-1 | -0.1794 | 0.01753 | -0.0107 | -10.2339
-0.5 | -0.1517 | 0.01827 | 0.0007 | -8.3032
0 | -0.0785 | 0.01862 | 0.0001 | -4.2159
0.5 | 0.0212 | 0.01889 | -0.0067 | 1.1223
1 | 0.1681 | 0.01807 | -0.0181 | 9.3027
1.5 | 0.3003 | 0.01636 | -0.0247 | 18.3557
2 | 0.3981 | 0.01446 | -0.0241 | 27.5311
2.5 | 0.4564 | 0.01597 | -0.0191 | 28.5786
3 | 0.5442 | 0.01832 | -0.0237 | 29.7052
3.5 | 0.6004 | 0.02036 | -0.0229 | 29.4892
4 | 0.6686 | 0.023 | -0.0237 | 29.0696
4.5 | 0.7361 | 0.02643 | -0.0242 | 27.8509
5 | 0.795 | 0.03054 | -0.0235 | 26.0314
5.5 | 0.8377 | 0.03544 | -0.0211 | 23.6371
6 | 0.8616 | 0.04201 | -0.0182 | 20.5094
6.5 | 0.8645 | 0.04929 | -0.0155 | 17.5391
7 | 0.8483 | 0.05741 | -0.0137 | 14.7762
7.5 | 0.8016 | 0.06793 | -0.0161 | 11.8004
8 | 0.7613 | 0.08312 | -0.028 | 9.159
8.5 | 0.7515 | 0.09559 | -0.0356 | 7.8617
9 | 0.7609 | 0.1058 | -0.0392 | 7.1919
9.5 | 0.7268 | 0.12534 | -0.0563 | 5.7986
10 | 0.7378 | 0.13375 | -0.0599 | 5.5163
10.5 | 0.7643 | 0.14404 | -0.0613 | 5.3062
11 | 0.7631 | 0.15097 | -0.0673 | 5.0546
11.5 | 0.7799 | 0.16048 | -0.0709 | 4.8598
12 | 0.7877 | 0.16756 | -0.0762 | 4.701
12.5 | 0.8392 | 0.1814 | -0.0743 | 4.6262
13 | 0.8193 | 0.18418 | -0.0853 | 4.4484
13.5 | 0.851 | 0.19378 | -0.0867 | 4.3916
14 | 0.8659 | 0.20244 | -0.0922 | 4.2773
14.5 | 0.8775 | 0.20863 | -0.0988 | 4.206
15 | 0.9054 | 0.21804 | -0.1014 | 4.1524
15.5 | 0.9278 | 0.22811 | -0.1058 | 4.0673
16 | 0.9395 | 0.23319 | -0.1133 | 4.0289
16.5 | 0.9646 | 0.24201 | -0.117 | 3.9858
17 | 1.0017 | 0.25854 | -0.118 | 3.8744
17.5 | 1.0046 | 0.25838 | -0.1283 | 3.8881
18 | 1.0262 | 0.26614 | -0.1335 | 3.8559
18.5 | 1.0534 | 0.27681 | -0.1366 | 3.8055
19 | 1.0773 | 0.2881 | -0.1411 | 3.7393
19.5 | 1.0909 | 0.29128 | -0.1498 | 3.7452
20 | 1.1131 | 0.29951 | -0.155 | 3.7164

## 17. Re 250k Mach 0.00 (1)
BIGFOIL.COM POLAR EXPORT
rae5214
RAE 5214 |  |  |  | Cl Max: | 1.152 | at alpha= | 15 | deg
JavaFoil+Calcfoil stall+Eppler ext transition |  |  |  | L/D Max: | 123.893 | at alpha= | 8 | deg
Re: | 250000 |  |  | Cd Min: | 0.005 | at alpha= | 0.5 | deg
Mach: | 0 |  |  | Cl=0 at alpha= | -2.1271 | deg
|  |  |  | @ Cl=0.1, Cd= | 0.0058553
|  |  |  | @ Cl=0.4, Cd= | 0.0059725
|  |  |  | @ Cl=0.6, Cd= | 0.0073414
alpha (deg) | Cl | Cd | Cm | Cl/Cd
-17.5 | -0.543 | 0.18459 | -0.017 | -2.943
-17 | -0.558 | 0.17401 | -0.017 | -3.205
-16.5 | -0.572 | 0.16365 | -0.017 | -3.492
-16 | -0.584 | 0.15379 | -0.017 | -3.801
-15.5 | -0.596 | 0.1481 | -0.017 | -4.028
-15 | -0.607 | 0.13761 | -0.017 | -4.413
-14.5 | -0.617 | 0.13155 | -0.017 | -4.687
-14 | -0.624 | 0.12396 | -0.018 | -5.033
-13.5 | -0.629 | 0.1163 | -0.018 | -5.411
-13 | -0.632 | 0.10758 | -0.018 | -5.878
-12.5 | -0.633 | 0.1013 | -0.018 | -6.247
-12 | -0.63 | 0.09277 | -0.018 | -6.795
-11.5 | -0.625 | 0.08845 | -0.018 | -7.065
-11 | -0.616 | 0.08311 | -0.018 | -7.415
-10.5 | -0.605 | 0.07578 | -0.02 | -7.981
-10 | -0.589 | 0.07161 | -0.019 | -8.222
-9.5 | -0.57 | 0.06618 | -0.02 | -8.619
-9 | -0.548 | 0.06196 | -0.021 | -8.845
-8.5 | -0.522 | 0.05817 | -0.021 | -8.982
-8 | -0.494 | 0.05417 | -0.021 | -9.113
-7.5 | -0.461 | 0.0512 | -0.021 | -9.01
-7 | -0.427 | 0.04779 | -0.022 | -8.93
-6.5 | -0.39 | 0.04406 | -0.023 | -8.853
-6 | -0.352 | 0.0406 | -0.026 | -8.673
-5.5 | -0.309 | 0.03926 | -0.023 | -7.869
-5 | -0.266 | 0.03741 | -0.022 | -7.103
-4.5 | -0.276 | 0.00775 | -0.051 | -35.555
-4 | -0.219 | 0.00746 | -0.051 | -29.354
-3.5 | -0.161 | 0.00723 | -0.051 | -22.322
-3 | -0.103 | 0.007 | -0.052 | -14.724
-2.5 | -0.044 | 0.00678 | -0.052 | -6.513
-2 | 0.015 | 0.00658 | -0.052 | 2.277
-1.5 | 0.074 | 0.00641 | -0.052 | 11.605
-1 | 0.134 | 0.00513 | -0.052 | 26.109
-0.5 | 0.193 | 0.0051 | -0.052 | 37.907
0 | 0.253 | 0.00504 | -0.053 | 50.176
0.5 | 0.312 | 0.005 | -0.053 | 62.386
1 | 0.371 | 0.00503 | -0.053 | 73.91
1.5 | 0.431 | 0.00698 | -0.053 | 61.754
2 | 0.49 | 0.00704 | -0.053 | 69.587
2.5 | 0.547 | 0.00725 | -0.053 | 75.521
3 | 0.605 | 0.00735 | -0.053 | 82.32
3.5 | 0.662 | 0.00742 | -0.054 | 89.238
4 | 0.719 | 0.00757 | -0.054 | 94.952
4.5 | 0.775 | 0.00774 | -0.054 | 100.151
5 | 0.83 | 0.00788 | -0.054 | 105.318
5.5 | 0.884 | 0.00815 | -0.054 | 108.534
6 | 0.937 | 0.00834 | -0.054 | 112.378
6.5 | 0.988 | 0.00851 | -0.054 | 116.094
7 | 1.037 | 0.00872 | -0.054 | 118.952
7.5 | 1.084 | 0.00891 | -0.055 | 121.669
8 | 1.128 | 0.00911 | -0.055 | 123.893
8.5 | 0.977 | 0.04777 | -0.038 | 20.446
9 | 0.992 | 0.05643 | -0.034 | 17.574
9.5 | 1.014 | 0.06252 | -0.032 | 16.223
10 | 1.038 | 0.06738 | -0.031 | 15.411
10.5 | 1.059 | 0.07321 | -0.029 | 14.458
11 | 1.079 | 0.0784 | -0.028 | 13.762
11.5 | 1.095 | 0.08396 | -0.026 | 13.047
12 | 1.112 | 0.08981 | -0.025 | 12.378
12.5 | 1.125 | 0.09592 | -0.025 | 11.725
13 | 1.135 | 0.10246 | -0.024 | 11.081
13.5 | 1.143 | 0.10871 | -0.024 | 10.516
14 | 1.149 | 0.11506 | -0.024 | 9.982
14.5 | 1.151 | 0.12263 | -0.024 | 9.389
15 | 1.152 | 0.13055 | -0.024 | 8.822
15.5 | 1.149 | 0.13826 | -0.024 | 8.314
16 | 1.145 | 0.1479 | -0.024 | 7.742
16.5 | 1.138 | 0.15538 | -0.024 | 7.325
17 | 1.13 | 0.16554 | -0.024 | 6.824
17.5 | 1.119 | 0.17501 | -0.024 | 6.395
18 | 1.107 | 0.18467 | -0.023 | 5.994
18.5 | 1.093 | 0.1969 | -0.023 | 5.553
19 | 1.078 | 0.20795 | -0.023 | 5.186
19.5 | 1.062 | 0.22059 | -0.023 | 4.816
20 | 1.045 | 0.23004 | -0.023 | 4.543

## 18. Re 250k Mach 0.00 (2)
BIGFOIL.COM POLAR EXPORT
rae5214
RAE 5214 |  |  |  | Cl Max: | 1.2126 | at alpha= | 11 | deg
XFOIL ncrit=9 |  |  |  | L/D Max: | 47.9138 | at alpha= | 5.5 | deg
Re: | 250000 |  |  | Cd Min: | 0.24044 | at alpha= | -20 | deg
Mach: | 0 |  |  | Cl=0 at alpha= | -1.5237 | deg
|  |  |  | @ Cl=0.1, Cd= | 0.010635
|  |  |  | @ Cl=0.4, Cd= | 0.00913
|  |  |  | @ Cl=0.6, Cd= | 0.013596
alpha (deg) | Cl | Cd | Cm | Cl/Cd
-20 | -0.7387 | 0.24044 | 0.0469 | -3.0723
-19 | -0.7069 | 0.22749 | 0.0392 | -3.1074
-18.5 | -0.6898 | 0.22156 | 0.036 | -3.1134
-18 | -0.6737 | 0.21525 | 0.0324 | -3.1298
-17.5 | -0.6593 | 0.2085 | 0.0281 | -3.1621
-17 | -0.6523 | 0.20174 | 0.0218 | -3.2334
-16.5 | -0.6296 | 0.19475 | 0.0211 | -3.2329
-16 | -0.6134 | 0.18844 | 0.0183 | -3.2551
-15.5 | -0.5993 | 0.18169 | 0.015 | -3.2985
-15 | -0.5979 | 0.1741 | 0.0082 | -3.4342
-14.5 | -0.5779 | 0.16663 | 0.0072 | -3.4682
-14 | -0.5623 | 0.16027 | 0.0052 | -3.5085
-13.5 | -0.5517 | 0.15313 | 0.002 | -3.6028
-13 | -0.5535 | 0.14398 | -0.004 | -3.8443
-12.5 | -0.5346 | 0.13812 | -0.0043 | -3.8705
-12 | -0.5264 | 0.13074 | -0.0074 | -4.0263
-11.5 | -0.5427 | 0.1187 | -0.017 | -4.572
-11 | -0.5214 | 0.11369 | -0.0152 | -4.5862
-10.5 | -0.5127 | 0.10691 | -0.0173 | -4.7956
-10 | -0.5457 | 0.09052 | -0.0333 | -6.0285
-9.5 | -0.5379 | 0.084 | -0.0324 | -6.4036
-9 | -0.532 | 0.0778 | -0.0337 | -6.838
-8.5 | -0.573 | 0.06544 | -0.0436 | -8.7561
-8 | -0.5913 | 0.05744 | -0.0457 | -10.2942
-7.5 | -0.6057 | 0.04882 | -0.0452 | -12.4068
-7 | -0.5856 | 0.04441 | -0.0426 | -13.1862
-6.5 | -0.5716 | 0.03902 | -0.0397 | -14.6489
-6 | -0.5445 | 0.02562 | -0.0354 | -21.2529
-5.5 | -0.505 | 0.02144 | -0.0327 | -23.5541
-5 | -0.4627 | 0.01942 | -0.0303 | -23.826
-4.5 | -0.416 | 0.01715 | -0.029 | -24.2566
-4 | -0.3443 | 0.01568 | -0.0324 | -21.9579
-3.5 | -0.2726 | 0.01444 | -0.036 | -18.8781
-3 | -0.2023 | 0.01315 | -0.0395 | -15.384
-2.5 | -0.1347 | 0.01025 | -0.0439 | -13.1415
-2 | -0.0644 | 0.01034 | -0.0463 | -6.2282
-1.5 | 0.0032 | 0.01068 | -0.0477 | 0.29963
-1 | 0.0801 | 0.01077 | -0.0502 | 7.4373
-0.5 | 0.1584 | 0.01024 | -0.0534 | 15.4688
0 | 0.2238 | 0.00975 | -0.0537 | 22.9538
0.5 | 0.2785 | 0.00942 | -0.052 | 29.5648
1 | 0.3318 | 0.00923 | -0.0504 | 35.948
1.5 | 0.3846 | 0.00913 | -0.0488 | 42.1249
2 | 0.4345 | 0.00913 | -0.0464 | 47.5904
2.5 | 0.4705 | 0.01041 | -0.0419 | 45.1969
3 | 0.5093 | 0.01228 | -0.0394 | 41.4739
3.5 | 0.5578 | 0.01306 | -0.038 | 42.7106
4 | 0.6066 | 0.01368 | -0.0365 | 44.3421
4.5 | 0.6534 | 0.01429 | -0.0346 | 45.7243
5 | 0.7121 | 0.01495 | -0.0353 | 47.6321
5.5 | 0.7671 | 0.01601 | -0.0358 | 47.9138
6 | 0.8193 | 0.0172 | -0.0355 | 47.6337
6.5 | 0.8702 | 0.01842 | -0.0349 | 47.2421
7 | 0.9198 | 0.01986 | -0.0341 | 46.3142
7.5 | 0.9693 | 0.02094 | -0.0332 | 46.2894
8 | 1.0171 | 0.02279 | -0.0321 | 44.6292
8.5 | 1.0643 | 0.02476 | -0.0311 | 42.9847
9 | 1.1082 | 0.02754 | -0.0295 | 40.2397
9.5 | 1.1502 | 0.02985 | -0.0279 | 38.5327
10 | 1.189 | 0.03359 | -0.0265 | 35.3974
10.5 | 1.2113 | 0.03823 | -0.0229 | 31.6845
11 | 1.2126 | 0.04513 | -0.0182 | 26.869
11.5 | 1.1794 | 0.05353 | -0.0117 | 22.0325
12 | 1.1194 | 0.06308 | -0.0076 | 17.7457
12.5 | 1.0494 | 0.07759 | -0.0135 | 13.5249
13.5 | 0.8318 | 0.16047 | -0.0651 | 5.1835
14 | 0.8601 | 0.16641 | -0.0636 | 5.1686
14.5 | 0.8349 | 0.18033 | -0.0773 | 4.6298
15 | 0.8493 | 0.18736 | -0.0808 | 4.533
15.5 | 0.8747 | 0.19331 | -0.0814 | 4.5249
16 | 0.877 | 0.20286 | -0.0882 | 4.3232

## 19. Re 250k Mach 0.10 (1)
BIGFOIL.COM POLAR EXPORT
rae5214
RAE 5214 |  |  |  | Cl Max: | 1.133 | at alpha= | 14 | deg
JavaFoil+Calcfoil stall+Eppler ext transition |  |  |  | L/D Max: | 123.596 | at alpha= | 8 | deg
Re: | 250000 |  |  | Cd Min: | 0.00502 | at alpha= | 1 | deg
Mach: | 0.1 |  |  | Cl=0 at alpha= | -2.1271 | deg
|  |  |  | @ Cl=0.1, Cd= | 0.0058725
|  |  |  | @ Cl=0.4, Cd= | 0.0058975
|  |  |  | @ Cl=0.6, Cd= | 0.0073335
alpha (deg) | Cl | Cd | Cm | Cl/Cd
-17 | -0.514 | 0.17862 | -0.017 | -2.879
-16.5 | -0.531 | 0.17293 | -0.017 | -3.07
-16 | -0.547 | 0.16275 | -0.017 | -3.36
-15.5 | -0.562 | 0.15186 | -0.017 | -3.7
-15 | -0.576 | 0.14172 | -0.017 | -4.062
-14.5 | -0.588 | 0.13173 | -0.018 | -4.464
-14 | -0.599 | 0.12683 | -0.018 | -4.72
-13.5 | -0.607 | 0.11901 | -0.018 | -5.1
-13 | -0.613 | 0.11033 | -0.018 | -5.556
-12.5 | -0.616 | 0.10251 | -0.018 | -6.013
-12 | -0.617 | 0.0943 | -0.018 | -6.54
-11.5 | -0.614 | 0.0902 | -0.018 | -6.804
-11 | -0.607 | 0.08368 | -0.018 | -7.259
-10.5 | -0.598 | 0.0766 | -0.02 | -7.806
-10 | -0.584 | 0.07248 | -0.019 | -8.055
-9.5 | -0.566 | 0.06733 | -0.019 | -8.412
-9 | -0.546 | 0.06275 | -0.021 | -8.7
-8.5 | -0.521 | 0.05829 | -0.021 | -8.942
-8 | -0.493 | 0.05451 | -0.022 | -9.049
-7.5 | -0.462 | 0.05151 | -0.021 | -8.96
-7 | -0.428 | 0.04795 | -0.021 | -8.916
-6.5 | -0.391 | 0.04424 | -0.023 | -8.84
-6 | -0.351 | 0.04221 | -0.019 | -8.307
-5.5 | -0.31 | 0.03929 | -0.023 | -7.895
-5 | -0.267 | 0.03754 | -0.022 | -7.109
-4.5 | -0.277 | 0.00775 | -0.051 | -35.719
-4 | -0.22 | 0.00747 | -0.052 | -29.476
-3.5 | -0.162 | 0.00724 | -0.052 | -22.418
-3 | -0.104 | 0.00699 | -0.052 | -14.813
-2.5 | -0.044 | 0.00678 | -0.052 | -6.551
-2 | 0.015 | 0.00658 | -0.052 | 2.289
-1.5 | 0.075 | 0.00641 | -0.052 | 11.668
-1 | 0.135 | 0.00512 | -0.053 | 26.249
-0.5 | 0.194 | 0.0051 | -0.053 | 38.111
0 | 0.254 | 0.00503 | -0.053 | 50.463
0.5 | 0.314 | 0.00504 | -0.053 | 62.236
1 | 0.373 | 0.00502 | -0.053 | 74.32
1.5 | 0.433 | 0.00697 | -0.053 | 62.077
2 | 0.493 | 0.00704 | -0.053 | 69.938
2.5 | 0.55 | 0.00723 | -0.054 | 76.04
3 | 0.608 | 0.00735 | -0.054 | 82.68
3.5 | 0.666 | 0.00743 | -0.054 | 89.592
4 | 0.723 | 0.00759 | -0.054 | 95.251
4.5 | 0.779 | 0.00775 | -0.054 | 100.483
5 | 0.834 | 0.0079 | -0.054 | 105.585
5.5 | 0.888 | 0.00816 | -0.054 | 108.778
6 | 0.941 | 0.00835 | -0.054 | 112.609
6.5 | 0.992 | 0.00853 | -0.055 | 116.215
7 | 1.04 | 0.00872 | -0.055 | 119.312
7.5 | 1.087 | 0.00894 | -0.055 | 121.571
8 | 1.131 | 0.00915 | -0.055 | 123.596
8.5 | 0.971 | 0.05027 | -0.037 | 19.319
9 | 0.99 | 0.05773 | -0.034 | 17.142
9.5 | 1.015 | 0.063 | -0.032 | 16.106
10 | 1.036 | 0.06837 | -0.03 | 15.157
10.5 | 1.056 | 0.07401 | -0.028 | 14.272
11 | 1.075 | 0.0793 | -0.027 | 13.553
11.5 | 1.091 | 0.08485 | -0.025 | 12.856
12 | 1.105 | 0.09075 | -0.025 | 12.179
12.5 | 1.117 | 0.097 | -0.025 | 11.512
13 | 1.125 | 0.1037 | -0.025 | 10.85
13.5 | 1.131 | 0.11008 | -0.024 | 10.271
14 | 1.133 | 0.11756 | -0.024 | 9.638
14.5 | 1.133 | 0.12439 | -0.024 | 9.108
15 | 1.13 | 0.13266 | -0.024 | 8.519
15.5 | 1.125 | 0.14092 | -0.024 | 7.981
16 | 1.117 | 0.15118 | -0.024 | 7.388
16.5 | 1.107 | 0.15887 | -0.024 | 6.967
17 | 1.095 | 0.1696 | -0.024 | 6.453
17.5 | 1.08 | 0.18028 | -0.024 | 5.993
18 | 1.065 | 0.19 | -0.024 | 5.604
18.5 | 1.047 | 0.20429 | -0.023 | 5.126
19 | 1.029 | 0.21561 | -0.023 | 4.771

## 20. Re 250k Mach 0.10 (2)
BIGFOIL.COM POLAR EXPORT
rae5214
RAE 5214 |  |  |  | Cl Max: | 1.2034 | at alpha= | 10.5 | deg
XFOIL ncrit=9 |  |  |  | L/D Max: | 47.7805 | at alpha= | 5.5 | deg
Re: | 250000 |  |  | Cd Min: | 0.24121 | at alpha= | -20 | deg
Mach: | 0.1 |  |  | Cl=0 at alpha= | -1.5318 | deg
|  |  |  | @ Cl=0.1, Cd= | 0.010654
|  |  |  | @ Cl=0.4, Cd= | 0.0091555
|  |  |  | @ Cl=0.6, Cd= | 0.013655
alpha (deg) | Cl | Cd | Cm | Cl/Cd
-20 | -0.7411 | 0.24121 | 0.0472 | -3.0724
-19.5 | -0.7295 | 0.23519 | 0.0414 | -3.1017
-19 | -0.7087 | 0.22824 | 0.0396 | -3.1051
-18.5 | -0.6915 | 0.22225 | 0.0364 | -3.1114
-18 | -0.6753 | 0.21589 | 0.0327 | -3.128
-17.5 | -0.661 | 0.20911 | 0.0282 | -3.161
-17 | -0.6516 | 0.20219 | 0.0226 | -3.2227
-16.5 | -0.6302 | 0.19541 | 0.0215 | -3.225
-16 | -0.614 | 0.18904 | 0.0185 | -3.248
-15.5 | -0.5998 | 0.18223 | 0.0151 | -3.2914
-15 | -0.5996 | 0.17473 | 0.008 | -3.4316
-14.5 | -0.5771 | 0.16729 | 0.0076 | -3.4497
-14 | -0.5618 | 0.16085 | 0.0054 | -3.4927
-13.5 | -0.5514 | 0.15364 | 0.002 | -3.5889
-13 | -0.5508 | 0.14485 | -0.0033 | -3.8026
-12.5 | -0.533 | 0.13879 | -0.0041 | -3.8403
-12 | -0.5255 | 0.13126 | -0.0074 | -4.0035
-11.5 | -0.5378 | 0.11995 | -0.0158 | -4.4835
-11 | -0.518 | 0.11467 | -0.0147 | -4.5173
-10.5 | -0.5099 | 0.1077 | -0.017 | -4.7344
-10 | -0.5467 | 0.09055 | -0.0345 | -6.0375
-9.5 | -0.5269 | 0.08687 | -0.0295 | -6.0654
-9 | -0.5224 | 0.08014 | -0.0315 | -6.5186
-8.5 | -0.5541 | 0.06755 | -0.0418 | -8.2028
-8 | -0.5904 | 0.05816 | -0.0462 | -10.1513
-7.5 | -0.6026 | 0.04985 | -0.0455 | -12.0883
-7 | -0.5845 | 0.04531 | -0.0429 | -12.9
-6.5 | -0.5729 | 0.03974 | -0.04 | -14.4162
-6 | -0.5479 | 0.02642 | -0.0357 | -20.7381
-5.5 | -0.509 | 0.02194 | -0.033 | -23.1996
-5 | -0.4666 | 0.01967 | -0.0306 | -23.7214
-4.5 | -0.4171 | 0.01733 | -0.0297 | -24.0681
-4 | -0.3451 | 0.01589 | -0.033 | -21.7181
-3.5 | -0.2729 | 0.0145 | -0.0366 | -18.8207
-3 | -0.2024 | 0.01324 | -0.04 | -15.287
-2.5 | -0.1346 | 0.01041 | -0.0444 | -12.9299
-2 | -0.0634 | 0.01035 | -0.0468 | -6.1256
-1.5 | 0.0043 | 0.01069 | -0.0482 | 0.40225
-1 | 0.0814 | 0.01078 | -0.0506 | 7.551
-0.5 | 0.1599 | 0.01025 | -0.0537 | 15.6
0 | 0.2243 | 0.00978 | -0.0537 | 22.9346
0.5 | 0.2797 | 0.00944 | -0.0521 | 29.6292
1 | 0.3336 | 0.00926 | -0.0506 | 36.0259
1.5 | 0.3864 | 0.00915 | -0.0488 | 42.2295
2 | 0.4363 | 0.00917 | -0.0463 | 47.5791
2.5 | 0.4706 | 0.01068 | -0.0416 | 44.0637
3 | 0.5117 | 0.01237 | -0.0394 | 41.3662
3.5 | 0.5606 | 0.01314 | -0.038 | 42.6636
4 | 0.6096 | 0.01378 | -0.0365 | 44.238
4.5 | 0.657 | 0.01441 | -0.0346 | 45.5933
5 | 0.7152 | 0.01506 | -0.035 | 47.49
5.5 | 0.7707 | 0.01613 | -0.0355 | 47.7805
6 | 0.8235 | 0.01734 | -0.0352 | 47.4913
6.5 | 0.8747 | 0.01858 | -0.0346 | 47.0775
7 | 0.9247 | 0.02005 | -0.0337 | 46.1197
7.5 | 0.9741 | 0.02136 | -0.0327 | 45.6039
8 | 1.0223 | 0.0232 | -0.0315 | 44.0647
8.5 | 1.0693 | 0.02568 | -0.0305 | 41.6394
9 | 1.1124 | 0.02837 | -0.0286 | 39.2104
9.5 | 1.1537 | 0.03075 | -0.0268 | 37.5187
10 | 1.1886 | 0.0349 | -0.0249 | 34.0573
10.5 | 1.2034 | 0.04043 | -0.0208 | 29.765
11 | 1.1919 | 0.04817 | -0.0154 | 24.7436
11.5 | 1.1466 | 0.05646 | -0.0088 | 20.3082
12 | 1.0849 | 0.06726 | -0.0084 | 16.1299
12.5 | 1.0176 | 0.08395 | -0.0182 | 12.1215
13 | 0.8118 | 0.15539 | -0.0645 | 5.2243
13.5 | 0.831 | 0.16162 | -0.066 | 5.1417
14 | 0.86 | 0.16773 | -0.0644 | 5.1273
14.5 | 0.8357 | 0.18122 | -0.0781 | 4.6115
15 | 0.8502 | 0.1883 | -0.0816 | 4.5151
15.5 | 0.8755 | 0.19433 | -0.0823 | 4.5052

## 21. Re 250k Mach 0.25 (1)
BIGFOIL.COM POLAR EXPORT
rae5214
RAE 5214 |  |  |  | Cl Max: | 1.104 | at alpha= | 7.5 | deg
JavaFoil+Calcfoil stall+Eppler ext transition |  |  |  | L/D Max: | 121.07 | at alpha= | 7.5 | deg
Re: | 250000 |  |  | Cd Min: | 0.00502 | at alpha= | 0.5 | deg
Mach: | 0.25 |  |  | Cl=0 at alpha= | -2.1229 | deg
|  |  |  | @ Cl=0.1, Cd= | 0.0063534
|  |  |  | @ Cl=0.4, Cd= | 0.0069357
|  |  |  | @ Cl=0.6, Cd= | 0.0073171
alpha (deg) | Cl | Cd | Cm | Cl/Cd
-15 | -0.274 | 0.17628 | -0.018 | -1.554
-14.5 | -0.322 | 0.16196 | -0.018 | -1.989
-14 | -0.366 | 0.14642 | -0.018 | -2.497
-13.5 | -0.405 | 0.13428 | -0.018 | -3.014
-13 | -0.44 | 0.12468 | -0.018 | -3.526
-12.5 | -0.47 | 0.11601 | -0.018 | -4.05
-12 | -0.495 | 0.10897 | -0.018 | -4.543
-11.5 | -0.515 | 0.09877 | -0.018 | -5.212
-11 | -0.529 | 0.09205 | -0.019 | -5.747
-10.5 | -0.537 | 0.08469 | -0.019 | -6.342
-10 | -0.539 | 0.0762 | -0.019 | -7.072
-9.5 | -0.535 | 0.06936 | -0.021 | -7.715
-9 | -0.525 | 0.06462 | -0.021 | -8.121
-8.5 | -0.509 | 0.0602 | -0.021 | -8.451
-8 | -0.487 | 0.05636 | -0.022 | -8.645
-7.5 | -0.46 | 0.05206 | -0.02 | -8.839
-7 | -0.43 | 0.04904 | -0.022 | -8.762
-6.5 | -0.395 | 0.04574 | -0.022 | -8.636
-6 | -0.357 | 0.04214 | -0.024 | -8.482
-5.5 | -0.316 | 0.03982 | -0.023 | -7.937
-5 | -0.273 | 0.03789 | -0.023 | -7.197
-4.5 | -0.228 | 0.03571 | -0.023 | -6.38
-4 | -0.226 | 0.00749 | -0.053 | -30.115
-3.5 | -0.166 | 0.00724 | -0.053 | -22.996
-3 | -0.106 | 0.00703 | -0.053 | -15.132
-2.5 | -0.046 | 0.00677 | -0.054 | -6.741
-2 | 0.015 | 0.00657 | -0.054 | 2.354
-1.5 | 0.077 | 0.00641 | -0.054 | 11.995
-1 | 0.138 | 0.00626 | -0.054 | 22.088
-0.5 | 0.2 | 0.00508 | -0.054 | 39.302
0 | 0.261 | 0.00504 | -0.054 | 51.737
0.5 | 0.322 | 0.00502 | -0.055 | 64.183
1 | 0.384 | 0.00692 | -0.055 | 55.459
1.5 | 0.445 | 0.00698 | -0.055 | 63.728
2 | 0.506 | 0.00704 | -0.055 | 71.881
2.5 | 0.565 | 0.00724 | -0.055 | 78.051
3 | 0.624 | 0.00737 | -0.055 | 84.736
3.5 | 0.683 | 0.00747 | -0.055 | 91.516
4 | 0.741 | 0.00768 | -0.055 | 96.568
4.5 | 0.799 | 0.00781 | -0.056 | 102.214
5 | 0.854 | 0.00796 | -0.056 | 107.356
5.5 | 0.909 | 0.00826 | -0.056 | 110.042
6 | 0.962 | 0.00847 | -0.056 | 113.573
6.5 | 1.012 | 0.0087 | -0.056 | 116.342
7 | 1.059 | 0.00889 | -0.056 | 119.174
7.5 | 1.104 | 0.00912 | -0.056 | 121.07
8 | 0.947 | 0.04895 | -0.038 | 19.339
8.5 | 0.964 | 0.05622 | -0.034 | 17.151
9 | 0.985 | 0.06201 | -0.032 | 15.891
9.5 | 1.003 | 0.06773 | -0.029 | 14.806
10 | 1.02 | 0.0728 | -0.028 | 14.011
10.5 | 1.032 | 0.07837 | -0.026 | 13.172
11 | 1.042 | 0.08432 | -0.026 | 12.353
11.5 | 1.046 | 0.09065 | -0.025 | 11.539
12 | 1.046 | 0.09794 | -0.025 | 10.677
12.5 | 1.04 | 0.10494 | -0.024 | 9.913

## 22. Re 250k Mach 0.25 (2)
BIGFOIL.COM POLAR EXPORT
rae5214
RAE 5214 |  |  |  | Cl Max: | 1.1497 | at alpha= | 9.5 | deg
XFOIL ncrit=9 |  |  |  | L/D Max: | 46.7227 | at alpha= | 2 | deg
Re: | 250000 |  |  | Cd Min: | 0.2458 | at alpha= | -20 | deg
Mach: | 0.25 |  |  | Cl=0 at alpha= | -1.5823 | deg
|  |  |  | @ Cl=0.1, Cd= | 0.010796
|  |  |  | @ Cl=0.4, Cd= | 0.009301
|  |  |  | @ Cl=0.6, Cd= | 0.01412
alpha (deg) | Cl | Cd | Cm | Cl/Cd
-20 | -0.7554 | 0.2458 | 0.0488 | -3.0732
-19.5 | -0.7383 | 0.23884 | 0.045 | -3.0912
-19 | -0.7193 | 0.23245 | 0.042 | -3.0944
-18.5 | -0.7015 | 0.22613 | 0.0383 | -3.1022
-18 | -0.6845 | 0.21946 | 0.0343 | -3.119
-17.5 | -0.6724 | 0.21289 | 0.0284 | -3.1584
-17 | -0.6535 | 0.20541 | 0.0258 | -3.1814
-16.5 | -0.635 | 0.19893 | 0.0232 | -3.1921
-16 | -0.6184 | 0.19227 | 0.0199 | -3.2163
-15.5 | -0.6045 | 0.18508 | 0.0156 | -3.2662
-15 | -0.5998 | 0.17768 | 0.0094 | -3.3757
-14.5 | -0.5755 | 0.17069 | 0.0092 | -3.3716
-14 | -0.5609 | 0.16384 | 0.0063 | -3.4235
-13.5 | -0.5589 | 0.15611 | 0.0002 | -3.5802
-13 | -0.5401 | 0.14875 | -0.0008 | -3.6309
-12.5 | -0.5268 | 0.14196 | -0.0031 | -3.7109
-12 | -0.5337 | 0.13277 | -0.0112 | -4.0197
-11.5 | -0.5179 | 0.12538 | -0.0114 | -4.1306
-11 | -0.5039 | 0.11892 | -0.0127 | -4.2373
-10.5 | -0.5027 | 0.11051 | -0.0176 | -4.5489
-10 | -0.5104 | 0.10004 | -0.0239 | -5.102
-9.5 | -0.4958 | 0.09446 | -0.0236 | -5.2488
-9 | -0.4985 | 0.08575 | -0.0286 | -5.8134
-8.5 | -0.561 | 0.07032 | -0.0461 | -7.9778
-8 | -0.5846 | 0.06139 | -0.0477 | -9.5227
-7.5 | -0.572 | 0.05587 | -0.0458 | -10.2381
-7 | -0.572 | 0.05021 | -0.044 | -11.3922
-6.5 | -0.5742 | 0.04381 | -0.0412 | -13.1066
-6 | -0.5644 | 0.03066 | -0.0373 | -18.4083
-5.5 | -0.5299 | 0.02524 | -0.0343 | -20.9945
-5 | -0.4882 | 0.02147 | -0.0318 | -22.7387
-4.5 | -0.4234 | 0.01849 | -0.0331 | -22.8989
-4 | -0.3505 | 0.01667 | -0.036 | -21.0258
-3.5 | -0.2766 | 0.01496 | -0.0393 | -18.4893
-3 | -0.2022 | 0.01368 | -0.0429 | -14.7807
-2.5 | -0.1307 | 0.01226 | -0.0461 | -10.6607
-2 | -0.0639 | 0.01042 | -0.0489 | -6.1324
-1.5 | 0.0126 | 0.01074 | -0.0514 | 1.1732
-1 | 0.0907 | 0.01086 | -0.0533 | 8.3517
-0.5 | 0.1704 | 0.01031 | -0.0559 | 16.5276
0 | 0.2295 | 0.00987 | -0.0544 | 23.2523
0.5 | 0.286 | 0.00957 | -0.0527 | 29.8851
1 | 0.3425 | 0.00941 | -0.0512 | 36.3974
1.5 | 0.3957 | 0.00928 | -0.0489 | 42.6401
2 | 0.4448 | 0.00952 | -0.0458 | 46.7227
2.5 | 0.4753 | 0.01187 | -0.041 | 40.0421
3 | 0.5242 | 0.01291 | -0.0393 | 40.6042
3.5 | 0.5743 | 0.01376 | -0.0377 | 41.7369
4 | 0.6257 | 0.01448 | -0.0361 | 43.2113
4.5 | 0.6749 | 0.01523 | -0.0341 | 44.3139
5 | 0.7262 | 0.01598 | -0.0324 | 45.4443
5.5 | 0.7896 | 0.0172 | -0.0338 | 45.907
6 | 0.8448 | 0.01862 | -0.0335 | 45.3706
6.5 | 0.8985 | 0.01986 | -0.0326 | 45.2417
7 | 0.9507 | 0.02154 | -0.0313 | 44.1365
7.5 | 1.0005 | 0.02377 | -0.0297 | 42.0909
8 | 1.0487 | 0.02606 | -0.0281 | 40.2417
8.5 | 1.0879 | 0.03019 | -0.0255 | 36.0351
9 | 1.1203 | 0.03427 | -0.0224 | 32.6904
9.5 | 1.1497 | 0.03791 | -0.0195 | 30.3271
10 | 1.1469 | 0.04493 | -0.0147 | 25.5264
10.5 | 1.1103 | 0.05247 | -0.0083 | 21.1607
11 | 1.0608 | 0.06168 | -0.0067 | 17.1984
11.5 | 1.0096 | 0.07454 | -0.0128 | 13.5444
12 | 0.8234 | 0.13724 | -0.0529 | 5.9997
12.5 | 0.8297 | 0.14807 | -0.0564 | 5.6034
13 | 0.8092 | 0.16078 | -0.0689 | 5.033
13.5 | 0.8289 | 0.16743 | -0.0708 | 4.9507
14 | 0.8602 | 0.17423 | -0.0692 | 4.9372
14.5 | 0.8415 | 0.18584 | -0.0822 | 4.5281

## 23. Re 250k Mach 0.50 (1)
BIGFOIL.COM POLAR EXPORT
rae5214
RAE 5214 |  |  |  | Cl Max: | 1.242 | at alpha= | 20 | deg
JavaFoil+Calcfoil stall+Eppler ext transition |  |  |  | L/D Max: | 110.903 | at alpha= | 5.5 | deg
Re: | 250000 |  |  | Cd Min: | 0.00493 | at alpha= | 0 | deg
Mach: | 0.5 |  |  | Cl=0 at alpha= | -2.125 | deg
|  |  |  | @ Cl=0.1, Cd= | 0.0062996
|  |  |  | @ Cl=0.4, Cd= | 0.0060472
|  |  |  | @ Cl=0.6, Cd= | 0.0071338
alpha (deg) | Cl | Cd | Cm | Cl/Cd
-20 | -0.952 | 0.26853 | -0.027 | -3.546
-19.5 | -0.927 | 0.26104 | -0.027 | -3.55
-19 | -0.901 | 0.2573 | -0.027 | -3.503
-18.5 | -0.876 | 0.24789 | -0.027 | -3.534
-18 | -0.851 | 0.24066 | -0.028 | -3.535
-17.5 | -0.825 | 0.2407 | -0.028 | -3.428
-17 | -0.8 | 0.22966 | -0.028 | -3.481
-16.5 | -0.774 | 0.22933 | -0.028 | -3.375
-16 | -0.748 | 0.28792 | -0.028 | -2.598
-15.5 | -0.721 | 0.20763 | -0.027 | -3.471
-15 | -0.695 | 0.20355 | -0.027 | -3.413
-14.5 | -0.669 | 0.19526 | -0.027 | -3.426
-14 | -0.642 | 0.19002 | -0.027 | -3.381
-13.5 | -0.615 | 0.18397 | -0.026 | -3.345
-13 | -0.589 | 0.17976 | -0.026 | -3.277
-12.5 | -0.563 | 0.17125 | -0.026 | -3.287
-12 | -0.536 | 0.15441 | -0.025 | -3.468
-11.5 | -0.509 | 0.15311 | -0.025 | -3.325
-11 | -0.483 | 0.14557 | -0.025 | -3.315
-10.5 | -0.456 | 0.14235 | -0.025 | -3.203
-10 | -0.429 | 0.13541 | -0.025 | -3.17
-9.5 | -0.402 | 0.13178 | -0.024 | -3.051
-9 | -0.375 | 0.12923 | -0.024 | -2.904
-8.5 | -0.348 | 0.12675 | -0.024 | -2.748
-8 | -0.321 | 0.10217 | -0.023 | -3.144
-7.5 | -0.294 | 0.0663 | -0.024 | -4.439
-7 | -0.267 | 0.07883 | -0.021 | -3.385
-6.5 | -0.24 | 0.05979 | -0.022 | -4.01
-6 | -0.328 | 0.04998 | -0.022 | -6.565
-5.5 | -0.323 | 0.04373 | -0.025 | -7.377
-5 | -0.291 | 0.03998 | -0.026 | -7.268
-4.5 | -0.249 | 0.03649 | -0.029 | -6.818
-4 | -0.199 | 0.03533 | -0.023 | -5.64
-3.5 | -0.148 | 0.03303 | -0.027 | -4.495
-3 | -0.118 | 0.00704 | -0.06 | -16.811
-2.5 | -0.051 | 0.00677 | -0.06 | -7.515
-2 | 0.017 | 0.00652 | -0.06 | 2.651
-1.5 | 0.086 | 0.00633 | -0.06 | 13.577
-1 | 0.155 | 0.00618 | -0.06 | 24.988
-0.5 | 0.223 | 0.005 | -0.061 | 44.659
0 | 0.292 | 0.00493 | -0.061 | 59.164
0.5 | 0.36 | 0.00494 | -0.061 | 72.951
1 | 0.429 | 0.00685 | -0.061 | 62.57
1.5 | 0.497 | 0.00694 | -0.061 | 71.684
2 | 0.566 | 0.00707 | -0.061 | 80.086
2.5 | 0.63 | 0.00719 | -0.062 | 87.551
3 | 0.695 | 0.00748 | -0.062 | 92.959
3.5 | 0.759 | 0.00774 | -0.062 | 98.101
4 | 0.82 | 0.00796 | -0.062 | 103.054
4.5 | 0.879 | 0.00827 | -0.062 | 106.313
5 | 0.933 | 0.00854 | -0.062 | 109.182
5.5 | 0.981 | 0.00884 | -0.062 | 110.903
6 | 0.841 | 0.04303 | -0.041 | 19.544
6.5 | 0.842 | 0.05138 | -0.033 | 16.396
7 | 0.827 | 0.05793 | -0.027 | 14.28
7.5 | 0.727 | 0.07064 | -0.026 | 10.287
8 | 0.566 | 0.10311 | -0.026 | 5.486
8.5 | 0.594 | 0.11602 | -0.026 | 5.116
9 | 0.622 | 0.134 | -0.028 | 4.644
9.5 | 0.65 | 0.14112 | -0.028 | 4.608
10 | 0.679 | 0.15572 | -0.03 | 4.363
10.5 | 0.707 | 0.1573 | -0.03 | 4.497
11 | 0.737 | 0.17337 | -0.032 | 4.25
11.5 | 0.765 | 0.18275 | -0.032 | 4.185
12 | 0.793 | 0.1856 | -0.032 | 4.271
12.5 | 0.822 | 0.2007 | -0.034 | 4.097
13 | 0.85 | 0.20008 | -0.034 | 4.249
13.5 | 0.878 | 0.20452 | -0.034 | 4.294
14 | 0.906 | 0.2146 | -0.034 | 4.222
14.5 | 0.934 | 0.22004 | -0.034 | 4.245
15 | 0.962 | 0.21898 | -0.034 | 4.393
15.5 | 0.991 | 0.23053 | -0.035 | 4.299
16 | 1.022 | 0.23916 | -0.037 | 4.273
16.5 | 1.05 | 0.2529 | -0.037 | 4.15
17 | 1.077 | 0.24931 | -0.037 | 4.32
17.5 | 1.105 | 0.25926 | -0.037 | 4.261
18 | 1.132 | 0.26331 | -0.037 | 4.3
18.5 | 1.16 | 0.26812 | -0.037 | 4.325
19 | 1.187 | 0.27559 | -0.037 | 4.308
19.5 | 1.214 | 0.27818 | -0.037 | 4.366
20 | 1.242 | 0.28722 | -0.037 | 4.325

## 24. Re 250k Mach 0.50 (2)
BIGFOIL.COM POLAR EXPORT
rae5214
RAE 5214 |  |  |  | Cl Max: | 0.9606 | at alpha= | 6.5 | deg
XFOIL ncrit=9 |  |  |  | L/D Max: | 40.8428 | at alpha= | 4.5 | deg
Re: | 250000 |  |  | Cd Min: | 0.2684 | at alpha= | -20 | deg
Mach: | 0.5 |  |  | Cl=0 at alpha= | -1.6904 | deg
|  |  |  | @ Cl=0.1, Cd= | 0.011284
|  |  |  | @ Cl=0.4, Cd= | 0.010387
|  |  |  | @ Cl=0.6, Cd= | 0.015286
alpha (deg) | Cl | Cd | Cm | Cl/Cd
-20 | -0.8202 | 0.2684 | 0.0612 | -3.0559
-19.5 | -0.7986 | 0.26081 | 0.0566 | -3.062
-19 | -0.7768 | 0.25305 | 0.0517 | -3.0697
-18 | -0.7346 | 0.23726 | 0.0419 | -3.0962
-17.5 | -0.7124 | 0.22964 | 0.038 | -3.1022
-17 | -0.6909 | 0.22202 | 0.0337 | -3.1119
-16.5 | -0.6707 | 0.21427 | 0.0288 | -3.1302
-16 | -0.6552 | 0.20702 | 0.0226 | -3.1649
-15.5 | -0.63 | 0.19863 | 0.0208 | -3.1717
-15 | -0.6093 | 0.19118 | 0.0172 | -3.187
-14.5 | -0.5921 | 0.18347 | 0.0122 | -3.2272
-14 | -0.5749 | 0.17538 | 0.0082 | -3.278
-13.5 | -0.5539 | 0.16808 | 0.0058 | -3.2955
-13 | -0.5451 | 0.16087 | -0.0004 | -3.3885
-12.5 | -0.5255 | 0.15241 | -0.0026 | -3.4479
-12 | -0.5061 | 0.14514 | -0.0045 | -3.487
-11.5 | -0.4995 | 0.13759 | -0.0098 | -3.6304
-11 | -0.4898 | 0.12921 | -0.0135 | -3.7907
-10.5 | -0.4696 | 0.12219 | -0.0141 | -3.8432
-10 | -0.469 | 0.11416 | -0.0203 | -4.1083
-9.5 | -0.4609 | 0.10575 | -0.023 | -4.3584
-9 | -0.444 | 0.09939 | -0.023 | -4.4673
-8.5 | -0.4644 | 0.08907 | -0.0353 | -5.2139
-8 | -0.4393 | 0.08366 | -0.0298 | -5.251
-7.5 | -0.4632 | 0.07296 | -0.0424 | -6.3487
-7 | -0.4753 | 0.06442 | -0.0441 | -7.3781
-6.5 | -0.4908 | 0.05864 | -0.042 | -8.3697
-6 | -0.551 | 0.04703 | -0.0427 | -11.7159
-5.5 | -0.5552 | 0.04189 | -0.0377 | -13.2538
-5 | -0.5285 | 0.03265 | -0.0405 | -16.1868
-4.5 | -0.4559 | 0.02527 | -0.0461 | -18.0412
-4 | -0.3774 | 0.02065 | -0.0489 | -18.276
-3.5 | -0.2951 | 0.01761 | -0.051 | -16.7575
-3 | -0.2116 | 0.01553 | -0.0535 | -13.6252
-2.5 | -0.1339 | 0.0139 | -0.0556 | -9.6331
-2 | -0.0553 | 0.01111 | -0.0598 | -4.9775
-1.5 | 0.034 | 0.01097 | -0.0624 | 3.0994
-1 | 0.1098 | 0.01133 | -0.0605 | 9.6911
-0.5 | 0.1878 | 0.01083 | -0.06 | 17.3407
0 | 0.253 | 0.01042 | -0.0577 | 24.2802
0.5 | 0.3158 | 0.01013 | -0.0552 | 31.1747
1 | 0.3784 | 0.01 | -0.0526 | 37.84
1.5 | 0.4231 | 0.0108 | -0.0465 | 39.1759
2 | 0.462 | 0.01296 | -0.0421 | 35.6481
2.5 | 0.519 | 0.01401 | -0.04 | 37.045
3 | 0.5774 | 0.01489 | -0.0377 | 38.7777
3.5 | 0.6368 | 0.01593 | -0.0355 | 39.9749
4 | 0.6967 | 0.01713 | -0.0332 | 40.6713
4.5 | 0.756 | 0.01851 | -0.0306 | 40.8428
5 | 0.8129 | 0.02019 | -0.0275 | 40.2625
6 | 0.9231 | 0.02653 | -0.0221 | 34.7946
6.5 | 0.9606 | 0.03115 | -0.0187 | 30.8379
7 | 0.9573 | 0.03911 | -0.0139 | 24.4771
7.5 | 0.932 | 0.04644 | -0.0091 | 20.0689
8 | 0.8928 | 0.05558 | -0.0096 | 16.0633
8.5 | 0.8437 | 0.07077 | -0.0205 | 11.9217
9 | 0.8073 | 0.08935 | -0.0349 | 9.0353
9.5 | 0.7886 | 0.10365 | -0.0438 | 7.6083
10 | 0.7793 | 0.11665 | -0.0512 | 6.6807
10.5 | 0.7822 | 0.12751 | -0.0566 | 6.1344
11 | 0.7991 | 0.13594 | -0.0588 | 5.8783
11.5 | 0.6413 | 0.14094 | -0.0612 | 4.5502

## 25. Re 500k Mach 0.00 (1)
BIGFOIL.COM POLAR EXPORT
rae5214
RAE 5214 |  |  |  | Cl Max: | 1.227 | at alpha= | 9.5 | deg
JavaFoil+Calcfoil stall+Eppler ext transition |  |  |  | L/D Max: | 143.759 | at alpha= | 9 | deg
Re: | 500000 |  |  | Cd Min: | 0.00403 | at alpha= | 0.5 | deg
Mach: | 0 |  |  | Cl=0 at alpha= | -2.1271 | deg
|  |  |  | @ Cl=0.1, Cd= | 0.004875
|  |  |  | @ Cl=0.4, Cd= | 0.005017
|  |  |  | @ Cl=0.6, Cd= | 0.0063622
alpha (deg) | Cl | Cd | Cm | Cl/Cd
-18 | -0.529 | 0.16916 | -0.019 | -3.127
-17.5 | -0.544 | 0.16009 | -0.019 | -3.397
-17 | -0.558 | 0.15108 | -0.019 | -3.695
-16.5 | -0.572 | 0.14403 | -0.019 | -3.972
-16 | -0.585 | 0.13763 | -0.019 | -4.251
-15.5 | -0.597 | 0.1294 | -0.019 | -4.613
-15 | -0.608 | 0.12233 | -0.019 | -4.97
-14.5 | -0.617 | 0.11567 | -0.019 | -5.335
-14 | -0.625 | 0.10959 | -0.019 | -5.699
-13.5 | -0.63 | 0.10353 | -0.019 | -6.084
-13 | -0.633 | 0.0971 | -0.02 | -6.52
-12.5 | -0.633 | 0.09177 | -0.02 | -6.903
-12 | -0.631 | 0.08562 | -0.02 | -7.372
-11.5 | -0.626 | 0.0811 | -0.02 | -7.716
-11 | -0.617 | 0.07629 | -0.02 | -8.088
-10.5 | -0.605 | 0.07041 | -0.021 | -8.598
-10 | -0.59 | 0.06684 | -0.021 | -8.822
-9.5 | -0.571 | 0.06198 | -0.022 | -9.216
-9 | -0.549 | 0.05819 | -0.022 | -9.432
-8.5 | -0.523 | 0.05446 | -0.023 | -9.608
-8 | -0.495 | 0.05096 | -0.024 | -9.708
-7.5 | -0.462 | 0.04823 | -0.023 | -9.58
-7 | -0.428 | 0.04492 | -0.023 | -9.52
-6.5 | -0.485 | 0.00793 | -0.05 | -61.181
-6 | -0.436 | 0.0076 | -0.051 | -57.399
-5.5 | -0.384 | 0.00723 | -0.051 | -53.183
-5 | -0.331 | 0.00696 | -0.051 | -47.57
-4.5 | -0.276 | 0.00666 | -0.051 | -41.356
-4 | -0.219 | 0.00639 | -0.051 | -34.263
-3.5 | -0.161 | 0.00618 | -0.051 | -26.106
-3 | -0.103 | 0.00599 | -0.052 | -17.221
-2.5 | -0.044 | 0.0058 | -0.052 | -7.622
-2 | 0.015 | 0.00561 | -0.052 | 2.674
-1.5 | 0.074 | 0.00546 | -0.052 | 13.633
-1 | 0.134 | 0.00411 | -0.052 | 32.537
-0.5 | 0.193 | 0.0041 | -0.052 | 47.151
0 | 0.253 | 0.00405 | -0.053 | 62.324
0.5 | 0.312 | 0.00403 | -0.053 | 77.417
1 | 0.371 | 0.00406 | -0.053 | 91.59
1.5 | 0.431 | 0.00604 | -0.053 | 71.35
2 | 0.49 | 0.0061 | -0.053 | 80.344
2.5 | 0.547 | 0.00628 | -0.053 | 87.142
3 | 0.605 | 0.00637 | -0.053 | 94.926
3.5 | 0.662 | 0.00644 | -0.054 | 102.838
4 | 0.719 | 0.00658 | -0.054 | 109.24
4.5 | 0.775 | 0.00674 | -0.054 | 115.004
5 | 0.83 | 0.00687 | -0.054 | 120.904
5.5 | 0.884 | 0.00712 | -0.054 | 124.153
6 | 0.937 | 0.00729 | -0.054 | 128.458
6.5 | 0.988 | 0.00745 | -0.054 | 132.603
7 | 1.037 | 0.00764 | -0.054 | 135.699
7.5 | 1.084 | 0.00782 | -0.055 | 138.573
8 | 1.128 | 0.00801 | -0.055 | 140.78
8.5 | 1.17 | 0.0082 | -0.055 | 142.667
9 | 1.21 | 0.00842 | -0.055 | 143.759
9.5 | 1.227 | 0.01996 | -0.054 | 61.456
10 | 1.178 | 0.02788 | -0.05 | 42.245
10.5 | 1.086 | 0.05987 | -0.037 | 18.138
11 | 1.099 | 0.06712 | -0.035 | 16.374
11.5 | 1.111 | 0.07425 | -0.033 | 14.967
12 | 1.125 | 0.08026 | -0.032 | 14.014
12.5 | 1.133 | 0.0873 | -0.03 | 12.982
13 | 1.141 | 0.09359 | -0.029 | 12.194
13.5 | 1.148 | 0.09976 | -0.028 | 11.508
14 | 1.153 | 0.10632 | -0.027 | 10.842
14.5 | 1.155 | 0.11276 | -0.027 | 10.242

## 26. Re 500k Mach 0.00 (2)
BIGFOIL.COM POLAR EXPORT
rae5214
RAE 5214 |  |  |  | Cl Max: | 1.3899 | at alpha= | 13 | deg
XFOIL ncrit=9 |  |  |  | L/D Max: | 66.2281 | at alpha= | 7 | deg
Re: | 500000 |  |  | Cd Min: | 0.23907 | at alpha= | -20 | deg
Mach: | 0 |  |  | Cl=0 at alpha= | -2.1649 | deg
|  |  |  | @ Cl=0.1, Cd= | 0.0066477
|  |  |  | @ Cl=0.4, Cd= | 0.0076491
|  |  |  | @ Cl=0.6, Cd= | 0.011117
alpha (deg) | Cl | Cd | Cm | Cl/Cd
-20 | -0.7356 | 0.23907 | 0.0461 | -3.0769
-19.5 | -0.7192 | 0.23303 | 0.0425 | -3.0863
-19 | -0.7029 | 0.22665 | 0.0387 | -3.1013
-18.5 | -0.6888 | 0.2191 | 0.0337 | -3.1438
-18 | -0.6798 | 0.21178 | 0.0279 | -3.2099
-17.5 | -0.6581 | 0.20562 | 0.0269 | -3.2006
-17 | -0.6416 | 0.19961 | 0.0239 | -3.2143
-16.5 | -0.6261 | 0.19334 | 0.0208 | -3.2383
-16 | -0.6116 | 0.18648 | 0.0174 | -3.2797
-15.5 | -0.6026 | 0.178 | 0.0123 | -3.3854
-15 | -0.5977 | 0.16899 | 0.0071 | -3.5369
-14.5 | -0.5773 | 0.16344 | 0.0065 | -3.5322
-14 | -0.5636 | 0.15715 | 0.0042 | -3.5864
-13.5 | -0.5527 | 0.15002 | 0.0012 | -3.6842
-13 | -0.5591 | 0.13782 | -0.0065 | -4.0567
-12.5 | -0.5493 | 0.13068 | -0.0081 | -4.2034
-12 | -0.5364 | 0.12486 | -0.0094 | -4.296
-11.5 | -0.528 | 0.11791 | -0.0119 | -4.478
-11 | -0.5462 | 0.10231 | -0.0222 | -5.3387
-10.5 | -0.5497 | 0.09294 | -0.0258 | -5.9146
-10 | -0.5433 | 0.08701 | -0.0274 | -6.2441
-9.5 | -0.5494 | 0.07726 | -0.0331 | -7.1111
-9 | -0.6142 | 0.05915 | -0.0478 | -10.3838
-8.5 | -0.6305 | 0.05197 | -0.0483 | -12.132
-8 | -0.6821 | 0.03217 | -0.0444 | -21.203
-7.5 | -0.6638 | 0.02558 | -0.0404 | -25.95
-7 | -0.6346 | 0.02113 | -0.0369 | -30.0331
-6.5 | -0.5739 | 0.0182 | -0.039 | -31.533
-6 | -0.5069 | 0.01626 | -0.0418 | -31.1747
-5.5 | -0.4401 | 0.01428 | -0.0444 | -30.8193
-5 | -0.3707 | 0.01318 | -0.0475 | -28.1259
-4.5 | -0.3033 | 0.0119 | -0.0502 | -25.4874
-4 | -0.2294 | 0.01091 | -0.0542 | -21.0266
-3.5 | -0.1635 | 0.01011 | -0.0564 | -16.1721
-3 | -0.0958 | 0.00936 | -0.0587 | -10.235
-2.5 | -0.0382 | 0.00701 | -0.0605 | -5.4494
-2 | 0.0188 | 0.00665 | -0.0601 | 2.8271
-1.5 | 0.0724 | 0.00658 | -0.0585 | 11.003
-1 | 0.1254 | 0.00671 | -0.0567 | 18.6885
-0.5 | 0.1785 | 0.00681 | -0.0552 | 26.2115
0 | 0.2325 | 0.00678 | -0.054 | 34.292
0.5 | 0.2875 | 0.00685 | -0.0532 | 41.9708
1 | 0.3407 | 0.00693 | -0.052 | 49.1631
1.5 | 0.3911 | 0.00733 | -0.0504 | 53.3561
2 | 0.4321 | 0.0088 | -0.0476 | 49.1023
2.5 | 0.4795 | 0.01001 | -0.0464 | 47.9021
3 | 0.5319 | 0.01054 | -0.0456 | 50.4649
3.5 | 0.5848 | 0.01099 | -0.0449 | 53.212
4.5 | 0.69 | 0.01187 | -0.0435 | 58.1297
5 | 0.7416 | 0.01236 | -0.0426 | 60
5.5 | 0.7924 | 0.01288 | -0.0416 | 61.5217
6.5 | 0.8946 | 0.01357 | -0.0396 | 65.9248
7 | 0.9464 | 0.01429 | -0.039 | 66.2281
7.5 | 0.9962 | 0.01518 | -0.0381 | 65.6258
8 | 1.0437 | 0.01632 | -0.0368 | 63.9522
8.5 | 1.0886 | 0.01773 | -0.0353 | 61.3988
9 | 1.1359 | 0.01879 | -0.034 | 60.4524
9.5 | 1.1804 | 0.02008 | -0.0324 | 58.7849
10 | 1.2202 | 0.02216 | -0.0304 | 55.0632
10.5 | 1.2614 | 0.02382 | -0.0285 | 52.9555
11 | 1.2994 | 0.02574 | -0.0263 | 50.4817
11.5 | 1.3345 | 0.0277 | -0.0239 | 48.1769
12 | 1.365 | 0.02999 | -0.0212 | 45.5152
12.5 | 1.3831 | 0.03378 | -0.0174 | 40.9443
13 | 1.3899 | 0.03673 | -0.012 | 37.841
13.5 | 1.387 | 0.0406 | -0.0072 | 34.1626
14 | 1.3735 | 0.04588 | -0.0037 | 29.9368
14.5 | 1.3483 | 0.05318 | -0.0027 | 25.3535
15 | 1.3069 | 0.06417 | -0.0062 | 20.3662
15.5 | 1.2364 | 0.08374 | -0.0188 | 14.7647
16.5 | 0.9094 | 0.20199 | -0.0889 | 4.5022
17 | 0.9062 | 0.21483 | -0.0983 | 4.2182
17.5 | 0.9221 | 0.22127 | -0.1021 | 4.1673
18 | 0.9407 | 0.22679 | -0.105 | 4.1479

## 27. Re 500k Mach 0.10 (1)
BIGFOIL.COM POLAR EXPORT
rae5214
RAE 5214 |  |  |  | Cl Max: | 1.214 | at alpha= | 9.5 | deg
JavaFoil+Calcfoil stall+Eppler ext transition |  |  |  | L/D Max: | 143.198 | at alpha= | 9 | deg
Re: | 500000 |  |  | Cd Min: | 0.00405 | at alpha= | 0 | deg
Mach: | 0.1 |  |  | Cl=0 at alpha= | -2.1271 | deg
|  |  |  | @ Cl=0.1, Cd= | 0.0048975
|  |  |  | @ Cl=0.4, Cd= | 0.0049455
|  |  |  | @ Cl=0.6, Cd= | 0.0063648
alpha (deg) | Cl | Cd | Cm | Cl/Cd
-17.5 | -0.498 | 0.16315 | -0.019 | -3.05
-17 | -0.515 | 0.15413 | -0.019 | -3.34
-16.5 | -0.531 | 0.14743 | -0.019 | -3.604
-16 | -0.547 | 0.14052 | -0.019 | -3.896
-15.5 | -0.562 | 0.13096 | -0.019 | -4.295
-15 | -0.576 | 0.1254 | -0.019 | -4.595
-14.5 | -0.589 | 0.11694 | -0.019 | -5.034
-14 | -0.599 | 0.11117 | -0.019 | -5.39
-13.5 | -0.608 | 0.10506 | -0.019 | -5.784
-13 | -0.614 | 0.09801 | -0.019 | -6.26
-12.5 | -0.617 | 0.0925 | -0.02 | -6.671
-12 | -0.617 | 0.08698 | -0.02 | -7.099
-11.5 | -0.614 | 0.08206 | -0.02 | -7.488
-11 | -0.608 | 0.0767 | -0.02 | -7.929
-10.5 | -0.599 | 0.07066 | -0.021 | -8.472
-10 | -0.585 | 0.06731 | -0.021 | -8.687
-9.5 | -0.567 | 0.0633 | -0.021 | -8.962
-9 | -0.547 | 0.05871 | -0.022 | -9.312
-8.5 | -0.522 | 0.05479 | -0.023 | -9.529
-8 | -0.494 | 0.05118 | -0.023 | -9.654
-7.5 | -0.462 | 0.04829 | -0.023 | -9.573
-7 | -0.428 | 0.04515 | -0.023 | -9.487
-6.5 | -0.486 | 0.00794 | -0.051 | -61.247
-6 | -0.351 | 0.04008 | -0.023 | -8.77
-5.5 | -0.386 | 0.00725 | -0.051 | -53.228
-5 | -0.332 | 0.00696 | -0.051 | -47.751
-4.5 | -0.277 | 0.00667 | -0.051 | -41.494
-4 | -0.22 | 0.0064 | -0.052 | -34.39
-3.5 | -0.162 | 0.00619 | -0.052 | -26.214
-3 | -0.104 | 0.00598 | -0.052 | -17.325
-2.5 | -0.044 | 0.00579 | -0.052 | -7.666
-2 | 0.015 | 0.0056 | -0.052 | 2.689
-1.5 | 0.075 | 0.00546 | -0.052 | 13.708
-1 | 0.135 | 0.00411 | -0.053 | 32.717
-0.5 | 0.194 | 0.0041 | -0.053 | 47.412
0 | 0.254 | 0.00405 | -0.053 | 62.696
0.5 | 0.314 | 0.00406 | -0.053 | 77.193
1 | 0.373 | 0.00405 | -0.053 | 92.123
1.5 | 0.433 | 0.00604 | -0.053 | 71.719
2 | 0.493 | 0.0061 | -0.053 | 80.744
2.5 | 0.55 | 0.00627 | -0.054 | 87.726
3 | 0.608 | 0.00638 | -0.054 | 95.342
3.5 | 0.666 | 0.00645 | -0.054 | 103.235
4 | 0.723 | 0.0066 | -0.054 | 109.56
4.5 | 0.779 | 0.00675 | -0.054 | 115.378
5 | 0.834 | 0.00688 | -0.054 | 121.211
5.5 | 0.888 | 0.00714 | -0.054 | 124.421
6 | 0.941 | 0.00731 | -0.054 | 128.716
6.5 | 0.992 | 0.00747 | -0.055 | 132.718
7 | 1.04 | 0.00765 | -0.055 | 136.057
7.5 | 1.087 | 0.00785 | -0.055 | 138.426
8 | 1.131 | 0.00805 | -0.055 | 140.473
8.5 | 1.173 | 0.00824 | -0.055 | 142.326
9 | 1.212 | 0.00846 | -0.055 | 143.198
9.5 | 1.214 | 0.01769 | -0.054 | 68.647
10 | 1.077 | 0.0513 | -0.04 | 21.001
10.5 | 1.081 | 0.06166 | -0.037 | 17.523
11 | 1.092 | 0.06897 | -0.034 | 15.839
11.5 | 1.105 | 0.07559 | -0.033 | 14.616
12 | 1.116 | 0.08198 | -0.031 | 13.613
12.5 | 1.125 | 0.08824 | -0.03 | 12.749
13 | 1.131 | 0.09476 | -0.029 | 11.935
13.5 | 1.135 | 0.10095 | -0.028 | 11.247
14 | 1.135 | 0.1072 | -0.026 | 10.587
14.5 | 1.135 | 0.11405 | -0.026 | 9.95

## 28. Re 500k Mach 0.10 (2)
BIGFOIL.COM POLAR EXPORT
rae5214
RAE 5214 |  |  |  | Cl Max: | 1.3717 | at alpha= | 12.5 | deg
XFOIL ncrit=9 |  |  |  | L/D Max: | 65.3198 | at alpha= | 6.5 | deg
Re: | 500000 |  |  | Cd Min: | 0.23989 | at alpha= | -20 | deg
Mach: | 0.1 |  |  | Cl=0 at alpha= | -2.1681 | deg
|  |  |  | @ Cl=0.1, Cd= | 0.006662
|  |  |  | @ Cl=0.4, Cd= | 0.0076818
|  |  |  | @ Cl=0.6, Cd= | 0.011169
alpha (deg) | Cl | Cd | Cm | Cl/Cd
-20 | -0.7378 | 0.23989 | 0.0466 | -3.0756
-19.5 | -0.7213 | 0.2338 | 0.0429 | -3.0851
-19 | -0.7048 | 0.22736 | 0.0391 | -3.0999
-18.5 | -0.6906 | 0.21978 | 0.034 | -3.1422
-18 | -0.6805 | 0.21248 | 0.0285 | -3.2027
-17.5 | -0.6592 | 0.20634 | 0.0272 | -3.1947
-17 | -0.6426 | 0.20029 | 0.0242 | -3.2083
-16.5 | -0.6269 | 0.19396 | 0.021 | -3.2321
-16 | -0.6122 | 0.18707 | 0.0176 | -3.2726
-15.5 | -0.6035 | 0.17849 | 0.0123 | -3.3811
-15 | -0.5972 | 0.16978 | 0.0074 | -3.5175
-14.5 | -0.5767 | 0.16415 | 0.0068 | -3.5133
-14 | -0.5629 | 0.15779 | 0.0044 | -3.5674
-13.5 | -0.5519 | 0.15064 | 0.0014 | -3.6637
-13 | -0.5579 | 0.13857 | -0.0064 | -4.0261
-12.5 | -0.547 | 0.13167 | -0.0077 | -4.1543
-12 | -0.5339 | 0.12578 | -0.0091 | -4.2447
-11.5 | -0.5255 | 0.11875 | -0.0116 | -4.4253
-11 | -0.5436 | 0.10317 | -0.0221 | -5.269
-10.5 | -0.5426 | 0.09518 | -0.0244 | -5.7008
-10 | -0.5356 | 0.0892 | -0.026 | -6.0045
-9.5 | -0.5388 | 0.0803 | -0.0307 | -6.7098
-9 | -0.5795 | 0.06309 | -0.0453 | -9.1853
-8.5 | -0.6187 | 0.05397 | -0.0482 | -11.4638
-8 | -0.6816 | 0.03317 | -0.045 | -20.5487
-7.5 | -0.6634 | 0.02733 | -0.0412 | -24.2737
-7 | -0.6378 | 0.02213 | -0.0374 | -28.8206
-6.5 | -0.5766 | 0.01857 | -0.0396 | -31.0501
-6 | -0.5093 | 0.01657 | -0.0424 | -30.7363
-5.5 | -0.4417 | 0.0145 | -0.045 | -30.4621
-5 | -0.3727 | 0.01328 | -0.0479 | -28.0648
-4.5 | -0.3043 | 0.01198 | -0.0508 | -25.4007
-4 | -0.232 | 0.01097 | -0.0543 | -21.1486
-3.5 | -0.1638 | 0.01015 | -0.0568 | -16.1379
-3 | -0.0967 | 0.00941 | -0.059 | -10.2763
-2.5 | -0.0377 | 0.00708 | -0.061 | -5.3249
-2 | 0.0191 | 0.00666 | -0.0604 | 2.8679
-1.5 | 0.0725 | 0.0066 | -0.0588 | 10.9848
-1 | 0.1257 | 0.00672 | -0.0569 | 18.7054
-0.5 | 0.1793 | 0.00682 | -0.0554 | 26.2903
0 | 0.2336 | 0.0068 | -0.0542 | 34.3529
0.5 | 0.2888 | 0.00687 | -0.0534 | 42.0378
1 | 0.3423 | 0.00696 | -0.0522 | 49.181
1.5 | 0.3926 | 0.0074 | -0.0504 | 53.0541
2 | 0.4333 | 0.00895 | -0.0476 | 48.4134
2.5 | 0.4818 | 0.01008 | -0.0465 | 47.7976
3 | 0.5346 | 0.01059 | -0.0457 | 50.4816
3.5 | 0.5877 | 0.01106 | -0.0449 | 53.1374
4 | 0.6409 | 0.01153 | -0.0442 | 55.5854
4.5 | 0.6935 | 0.01195 | -0.0434 | 58.0335
5 | 0.7456 | 0.01243 | -0.0425 | 59.9839
5.5 | 0.7968 | 0.01295 | -0.0415 | 61.529
6 | 0.8462 | 0.01344 | -0.04 | 62.9613
6.5 | 0.8988 | 0.01376 | -0.0392 | 65.3198
7 | 0.9505 | 0.01458 | -0.0385 | 65.192
7.5 | 1.0009 | 0.01544 | -0.0375 | 64.8251
8 | 1.0492 | 0.01655 | -0.0362 | 63.3958
8.5 | 1.0946 | 0.01798 | -0.0346 | 60.8788
9 | 1.1416 | 0.01914 | -0.0331 | 59.6447
9.5 | 1.1856 | 0.02059 | -0.0314 | 57.5814
10 | 1.2258 | 0.02269 | -0.0293 | 54.0238
10.5 | 1.266 | 0.02454 | -0.0271 | 51.5892
11 | 1.3028 | 0.02664 | -0.0247 | 48.9039
11.5 | 1.3362 | 0.02874 | -0.022 | 46.4927
12 | 1.3625 | 0.03158 | -0.0188 | 43.1444
12.5 | 1.3717 | 0.03535 | -0.0137 | 38.8034
13 | 1.3708 | 0.03893 | -0.0083 | 35.2119
13.5 | 1.3593 | 0.04381 | -0.0041 | 31.0272
14 | 1.3355 | 0.05067 | -0.0023 | 26.3568
14.5 | 1.2975 | 0.06068 | -0.0046 | 21.3827
15 | 1.2375 | 0.0773 | -0.0146 | 16.0091
16 | 0.8886 | 0.19781 | -0.0882 | 4.4922
16.5 | 0.9113 | 0.20309 | -0.0897 | 4.4872
17 | 0.9083 | 0.21583 | -0.0992 | 4.2084
17.5 | 0.9245 | 0.22229 | -0.1031 | 4.159

## 29. Re 500k Mach 0.25 (1)
BIGFOIL.COM POLAR EXPORT
rae5214
RAE 5214 |  |  |  | Cl Max: | 1.182 | at alpha= | 8.5 | deg
JavaFoil+Calcfoil stall+Eppler ext transition |  |  |  | L/D Max: | 138.827 | at alpha= | 8 | deg
Re: | 500000 |  |  | Cd Min: | 0.00405 | at alpha= | 0.5 | deg
Mach: | 0.25 |  |  | Cl=0 at alpha= | -2.1229 | deg
|  |  |  | @ Cl=0.1, Cd= | 0.0054072
|  |  |  | @ Cl=0.4, Cd= | 0.0059957
|  |  |  | @ Cl=0.6, Cd= | 0.0063412
alpha (deg) | Cl | Cd | Cm | Cl/Cd
-15 | -0.274 | 0.14049 | -0.02 | -1.952
-14.5 | -0.322 | 0.13132 | -0.02 | -2.456
-14 | -0.366 | 0.12179 | -0.02 | -3.004
-13.5 | -0.405 | 0.11342 | -0.02 | -3.572
-13 | -0.44 | 0.10717 | -0.02 | -4.106
-12.5 | -0.47 | 0.09948 | -0.02 | -4.728
-12 | -0.496 | 0.09409 | -0.02 | -5.266
-11.5 | -0.515 | 0.09036 | -0.019 | -5.7
-11 | -0.53 | 0.08045 | -0.02 | -6.581
-10.5 | -0.538 | 0.07578 | -0.021 | -7.094
-10 | -0.54 | 0.07043 | -0.021 | -7.661
-9.5 | -0.536 | 0.06436 | -0.022 | -8.323
-9 | -0.525 | 0.0604 | -0.022 | -8.699
-8.5 | -0.509 | 0.05619 | -0.023 | -9.066
-8 | -0.488 | 0.05264 | -0.023 | -9.269
-7.5 | -0.461 | 0.04964 | -0.022 | -9.285
-7 | -0.43 | 0.04608 | -0.023 | -9.34
-6.5 | -0.396 | 0.04314 | -0.024 | -9.172
-6 | -0.445 | 0.0077 | -0.052 | -57.73
-5.5 | -0.393 | 0.00725 | -0.052 | -54.299
-5 | -0.34 | 0.00692 | -0.053 | -49.107
-4.5 | -0.284 | 0.00673 | -0.053 | -42.128
-4 | -0.226 | 0.00645 | -0.053 | -34.997
-3.5 | -0.166 | 0.0062 | -0.053 | -26.857
-3 | -0.106 | 0.00601 | -0.053 | -17.713
-2.5 | -0.046 | 0.00578 | -0.054 | -7.886
-2 | 0.015 | 0.0056 | -0.054 | 2.764
-1.5 | 0.077 | 0.00546 | -0.054 | 14.086
-1 | 0.138 | 0.00532 | -0.054 | 25.958
-0.5 | 0.2 | 0.00408 | -0.054 | 48.874
0 | 0.261 | 0.00406 | -0.054 | 64.249
0.5 | 0.322 | 0.00405 | -0.055 | 79.61
1 | 0.384 | 0.00598 | -0.055 | 64.121
1.5 | 0.445 | 0.00604 | -0.055 | 73.619
2 | 0.506 | 0.0061 | -0.055 | 82.981
2.5 | 0.565 | 0.00627 | -0.055 | 90.027
3 | 0.624 | 0.00639 | -0.055 | 97.69
3.5 | 0.683 | 0.00648 | -0.055 | 105.405
4 | 0.741 | 0.00669 | -0.055 | 110.897
4.5 | 0.799 | 0.0068 | -0.056 | 117.348
5 | 0.854 | 0.00693 | -0.056 | 123.209
5.5 | 0.909 | 0.00722 | -0.056 | 125.813
6 | 0.962 | 0.00741 | -0.056 | 129.724
6.5 | 1.012 | 0.00763 | -0.056 | 132.7
7 | 1.059 | 0.00781 | -0.056 | 135.67
7.5 | 1.104 | 0.00803 | -0.056 | 137.511
8 | 1.145 | 0.00825 | -0.056 | 138.827
8.5 | 1.182 | 0.00852 | -0.056 | 138.769
9 | 1.14 | 0.02373 | -0.053 | 48.052
9.5 | 1.027 | 0.05643 | -0.038 | 18.196
10 | 1.036 | 0.06333 | -0.035 | 16.362
10.5 | 1.046 | 0.06954 | -0.034 | 15.038
11 | 1.051 | 0.07605 | -0.032 | 13.82
11.5 | 1.052 | 0.08267 | -0.03 | 12.719
12 | 1.049 | 0.08955 | -0.028 | 11.715
12.5 | 1.042 | 0.09619 | -0.026 | 10.834
13 | 1.032 | 0.10313 | -0.026 | 10.002
13.5 | 1.016 | 0.11038 | -0.026 | 9.201

## 30. Re 500k Mach 0.25 (2)
BIGFOIL.COM POLAR EXPORT
rae5214
RAE 5214 |  |  |  | Cl Max: | 1.2883 | at alpha= | 11.5 | deg
XFOIL ncrit=9 |  |  |  | L/D Max: | 64.2559 | at alpha= | 6.5 | deg
Re: | 500000 |  |  | Cd Min: | 0.2445 | at alpha= | -20 | deg
Mach: | 0.25 |  |  | Cl=0 at alpha= | -2.1545 | deg
|  |  |  | @ Cl=0.1, Cd= | 0.0067131
|  |  |  | @ Cl=0.4, Cd= | 0.0079022
|  |  |  | @ Cl=0.6, Cd= | 0.011339
alpha (deg) | Cl | Cd | Cm | Cl/Cd
-20 | -0.7506 | 0.2445 | 0.0491 | -3.0699
-19.5 | -0.7331 | 0.2381 | 0.0451 | -3.079
-19 | -0.7157 | 0.23136 | 0.0411 | -3.0934
-18.5 | -0.7012 | 0.22365 | 0.0355 | -3.1353
-18 | -0.6857 | 0.21642 | 0.0314 | -3.1684
-17.5 | -0.6661 | 0.21027 | 0.0292 | -3.1678
-17 | -0.6488 | 0.20396 | 0.0259 | -3.181
-16.5 | -0.6322 | 0.19735 | 0.0224 | -3.2034
-16 | -0.6166 | 0.19013 | 0.0187 | -3.243
-15.5 | -0.609 | 0.18148 | 0.0125 | -3.3557
-15 | -0.5936 | 0.17392 | 0.0098 | -3.4131
-14.5 | -0.5752 | 0.16784 | 0.0082 | -3.4271
-14 | -0.5609 | 0.16111 | 0.0054 | -3.4815
-13.5 | -0.5488 | 0.15381 | 0.0022 | -3.568
-13 | -0.5531 | 0.14226 | -0.0057 | -3.888
-12.5 | -0.5356 | 0.13654 | -0.0057 | -3.9227
-12 | -0.5228 | 0.13008 | -0.0076 | -4.0191
-11.5 | -0.5146 | 0.12265 | -0.0105 | -4.1957
-11 | -0.5262 | 0.10939 | -0.0189 | -4.8103
-10.5 | -0.515 | 0.1036 | -0.0196 | -4.971
-10 | -0.5074 | 0.09694 | -0.0217 | -5.2342
-9.5 | -0.5073 | 0.08846 | -0.0257 | -5.7348
-9 | -0.5564 | 0.06554 | -0.0465 | -8.4895
-8.5 | -0.602 | 0.05704 | -0.0503 | -10.554
-8 | -0.6204 | 0.04913 | -0.0493 | -12.6277
-7.5 | -0.6526 | 0.03513 | -0.045 | -18.5767
-7 | -0.6424 | 0.02943 | -0.0404 | -21.8281
-6.5 | -0.5884 | 0.02214 | -0.043 | -26.5763
-6 | -0.5217 | 0.01881 | -0.046 | -27.7352
-5.5 | -0.4505 | 0.01599 | -0.0486 | -28.1739
-5 | -0.3824 | 0.01396 | -0.0508 | -27.3926
-4.5 | -0.3094 | 0.01248 | -0.0539 | -24.7917
-4 | -0.2389 | 0.01138 | -0.0564 | -20.993
-3.5 | -0.1651 | 0.01041 | -0.0596 | -15.8598
-3 | -0.0994 | 0.00961 | -0.061 | -10.3434
-2.5 | -0.0388 | 0.00789 | -0.0622 | -4.9176
-1.5 | 0.0735 | 0.00665 | -0.0601 | 11.0526
-1 | 0.1281 | 0.00678 | -0.0582 | 18.8938
-0.5 | 0.1834 | 0.0069 | -0.0565 | 26.5797
0 | 0.2398 | 0.0069 | -0.0553 | 34.7536
0.5 | 0.2964 | 0.00695 | -0.0543 | 42.6475
1 | 0.3513 | 0.0071 | -0.0529 | 49.4789
1.5 | 0.399 | 0.00786 | -0.0503 | 50.7634
2 | 0.4412 | 0.00964 | -0.0478 | 45.7676
2.5 | 0.4944 | 0.01038 | -0.0468 | 47.6301
3 | 0.5491 | 0.01088 | -0.0459 | 50.4688
4 | 0.6588 | 0.01187 | -0.044 | 55.5013
4.5 | 0.7128 | 0.01243 | -0.0429 | 57.3451
5 | 0.7663 | 0.01306 | -0.0417 | 58.6753
5.5 | 0.8205 | 0.01348 | -0.0405 | 60.868
6 | 0.8731 | 0.014 | -0.039 | 62.3643
6.5 | 0.924 | 0.01438 | -0.0369 | 64.2559
7 | 0.9784 | 0.01541 | -0.036 | 63.4912
7.5 | 1.0286 | 0.01674 | -0.0343 | 61.4456
8 | 1.0756 | 0.01839 | -0.0322 | 58.4883
8.5 | 1.1244 | 0.01982 | -0.0302 | 56.7306
9 | 1.1696 | 0.02157 | -0.0278 | 54.2235
9.5 | 1.2091 | 0.02421 | -0.0249 | 49.9422
10 | 1.2452 | 0.02695 | -0.0217 | 46.2041
10.5 | 1.2728 | 0.03017 | -0.0178 | 42.1876
11 | 1.287 | 0.03364 | -0.0126 | 38.258
11.5 | 1.2883 | 0.03718 | -0.0068 | 34.6503
12 | 1.2759 | 0.04228 | -0.0024 | 30.1774
12.5 | 1.2453 | 0.05009 | -0.001 | 24.8612
13.5 | 1.1493 | 0.07849 | -0.0174 | 14.6426
14 | 0.8492 | 0.17001 | -0.0745 | 4.995
14.5 | 0.8728 | 0.175 | -0.0754 | 4.9874
15 | 0.864 | 0.18961 | -0.0858 | 4.5567
15.5 | 0.8787 | 0.19718 | -0.0901 | 4.4563
16 | 0.8975 | 0.2034 | -0.0931 | 4.4125
16.5 | 0.9225 | 0.20911 | -0.0942 | 4.4116

## 31. Re 500k Mach 0.50 (1)
BIGFOIL.COM POLAR EXPORT
rae5214
RAE 5214 |  |  |  | Cl Max: | 1.243 | at alpha= | 20 | deg
JavaFoil+Calcfoil stall+Eppler ext transition |  |  |  | L/D Max: | 126.037 | at alpha= | 5.5 | deg
Re: | 500000 |  |  | Cd Min: | 0.00397 | at alpha= | 0 | deg
Mach: | 0.5 |  |  | Cl=0 at alpha= | -2.125 | deg
|  |  |  | @ Cl=0.1, Cd= | 0.0053716
|  |  |  | @ Cl=0.4, Cd= | 0.0051162
|  |  |  | @ Cl=0.6, Cd= | 0.0061884
alpha (deg) | Cl | Cd | Cm | Cl/Cd
-20 | -0.953 | 0.22824 | -0.028 | -4.174
-19.5 | -0.927 | 0.22187 | -0.027 | -4.178
-19 | -0.902 | 0.21807 | -0.028 | -4.134
-18.5 | -0.876 | 0.21035 | -0.028 | -4.165
-18 | -0.851 | 0.20334 | -0.028 | -4.184
-17.5 | -0.825 | 0.1983 | -0.028 | -4.161
-17 | -0.8 | 0.19346 | -0.028 | -4.133
-16.5 | -0.774 | 0.18734 | -0.028 | -4.132
-16 | -0.748 | 0.23155 | -0.028 | -3.231
-15.5 | -0.721 | 0.17341 | -0.027 | -4.156
-15 | -0.695 | 0.16934 | -0.027 | -4.103
-14.5 | -0.669 | 0.1623 | -0.027 | -4.122
-14 | -0.643 | 0.16011 | -0.027 | -4.014
-13.5 | -0.615 | 0.153 | -0.026 | -4.022
-13 | -0.589 | 0.14887 | -0.026 | -3.958
-12.5 | -0.563 | 0.14001 | -0.026 | -4.02
-12 | -0.536 | 0.13064 | -0.025 | -4.1
-11.5 | -0.509 | 0.12614 | -0.025 | -4.037
-11 | -0.483 | 0.12286 | -0.025 | -3.929
-10.5 | -0.456 | 0.11977 | -0.025 | -3.808
-10 | -0.429 | 0.1118 | -0.025 | -3.84
-9.5 | -0.402 | 0.10787 | -0.024 | -3.728
-9 | -0.375 | 0.10529 | -0.024 | -3.564
-8.5 | -0.348 | 0.1028 | -0.024 | -3.389
-8 | -0.321 | 0.08575 | -0.024 | -3.747
-7.5 | -0.294 | 0.06023 | -0.024 | -4.887
-7 | -0.267 | 0.06353 | -0.022 | -4.201
-6.5 | -0.24 | 0.04984 | -0.024 | -4.815
-6 | -0.329 | 0.0453 | -0.025 | -7.253
-5.5 | -0.323 | 0.04084 | -0.026 | -7.908
-5 | -0.291 | 0.0376 | -0.028 | -7.745
-4.5 | -0.309 | 0.00705 | -0.059 | -43.754
-4 | -0.2 | 0.03345 | -0.027 | -5.974
-3.5 | -0.185 | 0.00637 | -0.059 | -28.967
-3 | -0.118 | 0.00603 | -0.06 | -19.629
-2.5 | -0.051 | 0.00579 | -0.06 | -8.788
-2 | 0.017 | 0.00557 | -0.06 | 3.106
-1.5 | 0.086 | 0.0054 | -0.06 | 15.93
-1 | 0.155 | 0.00526 | -0.06 | 29.356
-0.5 | 0.223 | 0.00402 | -0.061 | 55.51
0 | 0.292 | 0.00397 | -0.061 | 73.408
0.5 | 0.36 | 0.00398 | -0.061 | 90.446
1 | 0.429 | 0.00594 | -0.061 | 72.258
1.5 | 0.497 | 0.00601 | -0.061 | 82.722
2 | 0.566 | 0.00613 | -0.061 | 92.39
2.5 | 0.63 | 0.00624 | -0.062 | 100.947
3 | 0.695 | 0.0065 | -0.062 | 107.02
3.5 | 0.759 | 0.00674 | -0.062 | 112.613
4 | 0.82 | 0.00694 | -0.062 | 118.236
4.5 | 0.879 | 0.00723 | -0.062 | 121.53
5 | 0.933 | 0.00749 | -0.062 | 124.557
5.5 | 0.981 | 0.00778 | -0.062 | 126.037
6 | 1.019 | 0.00812 | -0.063 | 125.619
6.5 | 0.87 | 0.04104 | -0.044 | 21.206
7 | 0.831 | 0.05338 | -0.032 | 15.57
7.5 | 0.727 | 0.06227 | -0.026 | 11.671
8 | 0.566 | 0.08768 | -0.027 | 6.453
8.5 | 0.594 | 0.09739 | -0.027 | 6.096
9 | 0.622 | 0.10917 | -0.028 | 5.701
9.5 | 0.65 | 0.11323 | -0.028 | 5.744
10 | 0.679 | 0.12473 | -0.03 | 5.447
10.5 | 0.707 | 0.12763 | -0.03 | 5.542
11 | 0.737 | 0.14357 | -0.032 | 5.132
11.5 | 0.765 | 0.14773 | -0.032 | 5.177
12 | 0.793 | 0.15065 | -0.032 | 5.262
12.5 | 0.822 | 0.16033 | -0.034 | 5.129
13 | 0.85 | 0.16473 | -0.034 | 5.162
13.5 | 0.878 | 0.17069 | -0.034 | 5.146
14 | 0.906 | 0.17214 | -0.034 | 5.264
14.5 | 0.934 | 0.17671 | -0.034 | 5.287
15 | 0.962 | 0.18149 | -0.035 | 5.303
15.5 | 0.993 | 0.19031 | -0.036 | 5.216
16 | 1.022 | 0.1986 | -0.037 | 5.146
16.5 | 1.05 | 0.19974 | -0.037 | 5.255
17 | 1.077 | 0.20808 | -0.037 | 5.177
17.5 | 1.105 | 0.21315 | -0.037 | 5.183
18 | 1.132 | 0.21919 | -0.037 | 5.167
18.5 | 1.16 | 0.22354 | -0.037 | 5.188
19 | 1.187 | 0.2274 | -0.037 | 5.222
19.5 | 1.215 | 0.23374 | -0.037 | 5.198
20 | 1.243 | 0.24151 | -0.038 | 5.146

## 32. Re 500k Mach 0.50 (2)
BIGFOIL.COM POLAR EXPORT
rae5214
RAE 5214 |  |  |  | Cl Max: | 1.1228 | at alpha= | 20 | deg
XFOIL ncrit=9 |  |  |  | L/D Max: | 55.5498 | at alpha= | 5 | deg
Re: | 500000 |  |  | Cd Min: | 0.29558 | at alpha= | 20 | deg
Mach: | 0.5 |  |  | Cl=0 at alpha= | -2.1287 | deg
|  |  |  | @ Cl=0.1, Cd= | 0.0069609
|  |  |  | @ Cl=0.4, Cd= | 0.0093021
|  |  |  | @ Cl=0.6, Cd= | 0.011993
alpha (deg) | Cl | Cd | Cm | Cl/Cd
-20 | -0.8161 | 0.26757 | 0.0603 | -3.05
-19.5 | -0.7946 | 0.25936 | 0.0551 | -3.0637
-18.5 | -0.7522 | 0.24312 | 0.0454 | -3.0939
-18 | -0.7303 | 0.23573 | 0.0414 | -3.098
-17.5 | -0.7088 | 0.2282 | 0.0371 | -3.106
-17 | -0.6875 | 0.22042 | 0.0328 | -3.119
-16.5 | -0.6691 | 0.21199 | 0.0269 | -3.1563
-15.5 | -0.6274 | 0.19641 | 0.0197 | -3.1943
-15 | -0.6069 | 0.18907 | 0.0162 | -3.2099
-14.5 | -0.5875 | 0.18142 | 0.0125 | -3.2383
-14 | -0.5729 | 0.17272 | 0.0069 | -3.3169
-13.5 | -0.5593 | 0.16439 | 0.0023 | -3.4023
-13 | -0.5365 | 0.15743 | 0.0011 | -3.4079
-12.5 | -0.5199 | 0.15005 | -0.0019 | -3.4648
-12 | -0.5111 | 0.14124 | -0.0074 | -3.6187
-11.5 | -0.4964 | 0.13344 | -0.0096 | -3.72
-11 | -0.481 | 0.12656 | -0.0117 | -3.8006
-10.5 | -0.4713 | 0.11861 | -0.0153 | -3.9735
-10 | -0.4719 | 0.10845 | -0.0214 | -4.3513
-9.5 | -0.4576 | 0.1022 | -0.0219 | -4.4775
-9 | -0.4494 | 0.09492 | -0.0245 | -4.7345
-8.5 | -0.4606 | 0.08235 | -0.0346 | -5.5932
-8 | -0.4541 | 0.07644 | -0.034 | -5.9406
-7 | -0.4941 | 0.05227 | -0.0484 | -9.4528
-6.5 | -0.5362 | 0.04704 | -0.0456 | -11.3988
-6 | -0.5341 | 0.03825 | -0.0513 | -13.9634
-5.5 | -0.4824 | 0.02717 | -0.0608 | -17.7549
-5 | -0.4135 | 0.01973 | -0.0651 | -20.9579
-4.5 | -0.3378 | 0.01598 | -0.067 | -21.1389
-4 | -0.2553 | 0.01332 | -0.0692 | -19.1667
-3.5 | -0.1825 | 0.0117 | -0.0696 | -15.5983
-3 | -0.1129 | 0.01052 | -0.0694 | -10.7319
-2.5 | -0.045 | 0.00968 | -0.0689 | -4.6488
-2 | 0.0156 | 0.00774 | -0.0683 | 2.0155
-1.5 | 0.075 | 0.00691 | -0.066 | 10.8538
-1 | 0.1389 | 0.00704 | -0.0638 | 19.7301
-0.5 | 0.2019 | 0.00727 | -0.0614 | 27.7717
0 | 0.266 | 0.00731 | -0.0597 | 36.3885
0.5 | 0.3288 | 0.00747 | -0.0578 | 44.0161
1 | 0.3781 | 0.00847 | -0.0537 | 44.6399
1.5 | 0.426 | 0.01029 | -0.0507 | 41.3994
2 | 0.4871 | 0.01092 | -0.0491 | 44.6062
2.5 | 0.5501 | 0.01151 | -0.0476 | 47.7932
3 | 0.6121 | 0.01211 | -0.0457 | 50.545
3.5 | 0.6742 | 0.01283 | -0.0437 | 52.5487
4 | 0.7358 | 0.01359 | -0.0415 | 54.1428
4.5 | 0.7975 | 0.01445 | -0.039 | 55.1903
5 | 0.8588 | 0.01546 | -0.0362 | 55.5498
5.5 | 0.9173 | 0.01686 | -0.0327 | 54.4069
6 | 0.9738 | 0.01872 | -0.0288 | 52.0192
6.5 | 1.0207 | 0.02195 | -0.0241 | 46.5011
7 | 1.0486 | 0.0256 | -0.0173 | 40.9609
7.5 | 1.0578 | 0.03183 | -0.0122 | 33.2328
8 | 1.0183 | 0.03985 | -0.0057 | 25.5533
8.5 | 0.9696 | 0.05004 | -0.0065 | 19.3765
9 | 0.9122 | 0.06702 | -0.0192 | 13.6109
9.5 | 0.8632 | 0.08761 | -0.0349 | 9.8528
10 | 0.8401 | 0.10204 | -0.0439 | 8.233
10.5 | 0.83 | 0.11452 | -0.0512 | 7.2476
11 | 0.8255 | 0.12658 | -0.0579 | 6.5216
11.5 | 0.8184 | 0.14065 | -0.0658 | 5.8187
12 | 0.8209 | 0.15289 | -0.0727 | 5.3692
13 | 0.853 | 0.17277 | -0.0806 | 4.9372
13.5 | 0.8572 | 0.18418 | -0.0899 | 4.6541
14 | 0.8772 | 0.19225 | -0.0942 | 4.5628
14.5 | 0.9056 | 0.19912 | -0.0957 | 4.548
15 | 0.9212 | 0.20905 | -0.1017 | 4.4066
15.5 | 0.9328 | 0.21925 | -0.1102 | 4.2545
16 | 0.9548 | 0.2271 | -0.1147 | 4.2043
16.5 | 0.982 | 0.23455 | -0.1169 | 4.1867
17 | 0.9947 | 0.24508 | -0.1257 | 4.0587
17.5 | 1.0157 | 0.25367 | -0.1311 | 4.004
18 | 1.0383 | 0.26134 | -0.1356 | 3.973
18.5 | 1.0655 | 0.26967 | -0.1379 | 3.9511
19 | 1.0789 | 0.27956 | -0.1474 | 3.8593
19.5 | 1.1005 | 0.28792 | -0.1528 | 3.8222
20 | 1.1228 | 0.29558 | -0.1574 | 3.7986

## 33. Re 750k Mach 0.00 (1)
BIGFOIL.COM POLAR EXPORT
rae5214
RAE 5214 |  |  |  | Cl Max: | 1.28 | at alpha= | 10 | deg
JavaFoil+Calcfoil stall+Eppler ext transition |  |  |  | L/D Max: | 160.833 | at alpha= | 10 | deg
Re: | 750000 |  |  | Cd Min: | 0.00364 | at alpha= | 0.5 | deg
Mach: | 0 |  |  | Cl=0 at alpha= | -2.1271 | deg
|  |  |  | @ Cl=0.1, Cd= | 0.004495
|  |  |  | @ Cl=0.4, Cd= | 0.0045932
|  |  |  | @ Cl=0.6, Cd= | 0.0058822
alpha (deg) | Cl | Cd | Cm | Cl/Cd
-17.5 | -0.544 | 0.15232 | -0.019 | -3.572
-17 | -0.559 | 0.14649 | -0.02 | -3.813
-16.5 | -0.572 | 0.1382 | -0.02 | -4.142
-16 | -0.585 | 0.1297 | -0.019 | -4.514
-15.5 | -0.597 | 0.12338 | -0.019 | -4.842
-15 | -0.608 | 0.11861 | -0.02 | -5.129
-14.5 | -0.618 | 0.11108 | -0.02 | -5.559
-14 | -0.625 | 0.10478 | -0.02 | -5.965
-13.5 | -0.63 | 0.09864 | -0.02 | -6.391
-13 | -0.633 | 0.09342 | -0.02 | -6.781
-12.5 | -0.634 | 0.08787 | -0.021 | -7.215
-12 | -0.632 | 0.08271 | -0.021 | -7.637
-11.5 | -0.626 | 0.07856 | -0.021 | -7.972
-11 | -0.618 | 0.07354 | -0.021 | -8.397
-10.5 | -0.606 | 0.06787 | -0.022 | -8.929
-10 | -0.59 | 0.06469 | -0.022 | -9.126
-9.5 | -0.572 | 0.05997 | -0.023 | -9.533
-9 | -0.55 | 0.05603 | -0.024 | -9.819
-8.5 | -0.526 | 0.05194 | -0.026 | -10.12
-8 | -0.499 | 0.04716 | -0.028 | -10.581
-7.5 | -0.464 | 0.04604 | -0.026 | -10.082
-7 | -0.532 | 0.00778 | -0.05 | -68.366
-6.5 | -0.485 | 0.00739 | -0.05 | -65.675
-6 | -0.436 | 0.00705 | -0.051 | -61.876
-5.5 | -0.384 | 0.0067 | -0.051 | -57.364
-5 | -0.331 | 0.00645 | -0.051 | -51.273
-4.5 | -0.276 | 0.00619 | -0.051 | -44.559
-4 | -0.219 | 0.00594 | -0.051 | -36.852
-3.5 | -0.161 | 0.00574 | -0.051 | -28.119
-3 | -0.103 | 0.00555 | -0.052 | -18.562
-2.5 | -0.044 | 0.00537 | -0.052 | -8.234
-2 | 0.015 | 0.00521 | -0.052 | 2.877
-1.5 | 0.074 | 0.00508 | -0.052 | 14.653
-1 | 0.134 | 0.00373 | -0.052 | 35.907
-0.5 | 0.193 | 0.00371 | -0.052 | 52.15
0 | 0.253 | 0.00366 | -0.053 | 69.011
0.5 | 0.312 | 0.00364 | -0.053 | 85.792
1 | 0.371 | 0.00367 | -0.053 | 101.21
1.5 | 0.431 | 0.00558 | -0.053 | 77.238
2 | 0.49 | 0.00564 | -0.053 | 86.945
2.5 | 0.547 | 0.0058 | -0.053 | 94.27
3 | 0.605 | 0.00589 | -0.053 | 102.662
3.5 | 0.662 | 0.00596 | -0.054 | 111.192
4 | 0.719 | 0.00609 | -0.054 | 118.022
4.5 | 0.775 | 0.00624 | -0.054 | 124.139
5 | 0.83 | 0.00636 | -0.054 | 130.509
5.5 | 0.884 | 0.00661 | -0.054 | 133.77
6 | 0.937 | 0.00677 | -0.054 | 138.381
6.5 | 0.988 | 0.00692 | -0.054 | 142.831
7 | 1.037 | 0.00709 | -0.054 | 146.13
7.5 | 1.084 | 0.00726 | -0.055 | 149.225
8 | 1.128 | 0.00744 | -0.055 | 151.593
8.5 | 1.17 | 0.00762 | -0.055 | 153.614
9 | 1.21 | 0.00781 | -0.055 | 154.856
9.5 | 1.247 | 0.00802 | -0.055 | 155.451
10 | 1.28 | 0.00796 | -0.055 | 160.833
10.5 | 1.264 | 0.02041 | -0.053 | 61.948
11 | 1.165 | 0.04399 | -0.045 | 26.487
11.5 | 1.13 | 0.06485 | -0.038 | 17.428
12 | 1.139 | 0.07195 | -0.036 | 15.836
12.5 | 1.145 | 0.07956 | -0.034 | 14.396
13 | 1.153 | 0.08594 | -0.033 | 13.415
13.5 | 1.159 | 0.09229 | -0.033 | 12.555
14 | 1.162 | 0.09883 | -0.032 | 11.754
14.5 | 1.163 | 0.10543 | -0.031 | 11.03
15 | 1.161 | 0.11272 | -0.03 | 10.304

## 34. Re 750k Mach 0.00 (2)
BIGFOIL.COM POLAR EXPORT
rae5214
RAE 5214 |  |  |  | Cl Max: | 1.4624 | at alpha= | 14.5 | deg
XFOIL ncrit=9 |  |  |  | L/D Max: | 76.3492 | at alpha= | 7.5 | deg
Re: | 750000 |  |  | Cd Min: | 0.24582 | at alpha= | 19.5 | deg
Mach: | 0 |  |  | Cl=0 at alpha= | -2.1529 | deg
|  |  |  | @ Cl=0.1, Cd= | 0.0055385
|  |  |  | @ Cl=0.4, Cd= | 0.0078029
|  |  |  | @ Cl=0.6, Cd= | 0.0099886
alpha (deg) | Cl | Cd | Cm | Cl/Cd
-14 | -0.5727 | 0.15294 | 0.0021 | -3.7446
-13.5 | -0.5608 | 0.14636 | -0.0002 | -3.8316
-13 | -0.5485 | 0.14029 | -0.0024 | -3.9098
-12.5 | -0.5413 | 0.13256 | -0.0055 | -4.0834
-12 | -0.5535 | 0.11763 | -0.0135 | -4.7054
-11.5 | -0.5518 | 0.10981 | -0.0158 | -5.025
-11 | -0.545 | 0.10326 | -0.0182 | -5.2779
-10.5 | -0.681 | 0.05643 | -0.0491 | -12.068
-10 | -0.7293 | 0.04706 | -0.0532 | -15.4972
-9.5 | -0.7603 | 0.03742 | -0.0514 | -20.318
-9 | -0.7787 | 0.02593 | -0.0471 | -30.0309
-8.5 | -0.753 | 0.02201 | -0.0436 | -34.2117
-8 | -0.7226 | 0.01884 | -0.0404 | -38.3546
-7.5 | -0.666 | 0.01729 | -0.0415 | -38.5194
-7 | -0.5994 | 0.01563 | -0.0444 | -38.3493
-6.5 | -0.5352 | 0.01407 | -0.0468 | -38.0384
-6 | -0.467 | 0.01297 | -0.0497 | -36.0062
-5.5 | -0.401 | 0.01164 | -0.0522 | -34.4502
-4.5 | -0.2633 | 0.00988 | -0.0581 | -26.6498
-4 | -0.2025 | 0.00914 | -0.0591 | -22.1554
-3.5 | -0.1439 | 0.00857 | -0.0594 | -16.7911
-3 | -0.0871 | 0.00809 | -0.0593 | -10.7664
-2.5 | -0.0345 | 0.00695 | -0.0588 | -4.964
-2 | 0.0152 | 0.0056 | -0.0579 | 2.7143
-1.5 | 0.0688 | 0.00551 | -0.0568 | 12.4864
-1 | 0.1236 | 0.00556 | -0.0559 | 22.2302
-0.5 | 0.1776 | 0.00571 | -0.0547 | 31.1033
0 | 0.2329 | 0.00584 | -0.054 | 39.8801
0.5 | 0.2871 | 0.00595 | -0.0531 | 48.2521
1 | 0.3397 | 0.00629 | -0.052 | 54.0064
1.5 | 0.3851 | 0.00741 | -0.0499 | 51.9703
2 | 0.4325 | 0.00866 | -0.0486 | 49.9423
2.5 | 0.4855 | 0.00917 | -0.048 | 52.9444
3 | 0.5394 | 0.00958 | -0.0475 | 56.3048
3.5 | 0.5931 | 0.00994 | -0.0469 | 59.668
4 | 0.647 | 0.01032 | -0.0464 | 62.6938
4.5 | 0.7005 | 0.01066 | -0.0458 | 65.7129
5 | 0.7535 | 0.01107 | -0.0451 | 68.0668
5.5 | 0.8059 | 0.01152 | -0.0444 | 69.9566
6 | 0.8584 | 0.01187 | -0.0437 | 72.3168
6.5 | 0.9097 | 0.01228 | -0.0428 | 74.0798
7 | 0.9556 | 0.01258 | -0.0406 | 75.9618
7.5 | 1.0101 | 0.01323 | -0.0406 | 76.3492
8 | 1.0598 | 0.01408 | -0.0396 | 75.2699
8.5 | 1.1074 | 0.01513 | -0.0383 | 73.1923
9 | 1.1558 | 0.016 | -0.0372 | 72.2375
9.5 | 1.202 | 0.01706 | -0.0358 | 70.4572
10 | 1.2438 | 0.01859 | -0.0338 | 66.9069
10.5 | 1.2872 | 0.01981 | -0.0321 | 64.9773
11 | 1.328 | 0.0212 | -0.0301 | 62.6415
11.5 | 1.3664 | 0.02264 | -0.0279 | 60.3534
12 | 1.3984 | 0.02457 | -0.025 | 56.9149
12.5 | 1.4208 | 0.02728 | -0.021 | 52.0821
13 | 1.4402 | 0.02921 | -0.0164 | 49.305
13.5 | 1.4534 | 0.03161 | -0.0118 | 45.9791
14 | 1.4605 | 0.03467 | -0.0076 | 42.1258
14.5 | 1.4624 | 0.03844 | -0.0044 | 38.0437
15 | 1.4577 | 0.04329 | -0.0023 | 33.6729
15.5 | 1.4447 | 0.04976 | -0.002 | 29.0334
16 | 1.4235 | 0.05832 | -0.0044 | 24.4084
16.5 | 1.3904 | 0.07039 | -0.0106 | 19.7528
17 | 1.3344 | 0.08947 | -0.0232 | 14.9145
18.5 | 0.9527 | 0.23495 | -0.1113 | 4.0549
19 | 0.9694 | 0.24077 | -0.1151 | 4.0262
19.5 | 0.9877 | 0.24582 | -0.1182 | 4.018

## 35. Re 750k Mach 0.10 (1)
BIGFOIL.COM POLAR EXPORT
rae5214
RAE 5214 |  |  |  | Cl Max: | 1.261 | at alpha= | 10 | deg
JavaFoil+Calcfoil stall+Eppler ext transition |  |  |  | L/D Max: | 154.342 | at alpha= | 9.5 | deg
Re: | 750000 |  |  | Cd Min: | 0.00366 | at alpha= | 0 | deg
Mach: | 0.1 |  |  | Cl=0 at alpha= | -2.1271 | deg
|  |  |  | @ Cl=0.1, Cd= | 0.0045175
|  |  |  | @ Cl=0.4, Cd= | 0.0045295
|  |  |  | @ Cl=0.6, Cd= | 0.0058848
alpha (deg) | Cl | Cd | Cm | Cl/Cd
-17 | -0.515 | 0.14915 | -0.019 | -3.453
-16.5 | -0.532 | 0.14116 | -0.019 | -3.767
-16 | -0.548 | 0.13153 | -0.02 | -4.164
-15.5 | -0.563 | 0.1273 | -0.02 | -4.421
-15 | -0.577 | 0.118 | -0.02 | -4.886
-14.5 | -0.589 | 0.11165 | -0.02 | -5.276
-14 | -0.6 | 0.10721 | -0.02 | -5.593
-13.5 | -0.608 | 0.10071 | -0.02 | -6.037
-13 | -0.614 | 0.09359 | -0.02 | -6.561
-12.5 | -0.617 | 0.08916 | -0.021 | -6.926
-12 | -0.618 | 0.08322 | -0.021 | -7.425
-11.5 | -0.615 | 0.07945 | -0.021 | -7.74
-11 | -0.609 | 0.07433 | -0.021 | -8.188
-10.5 | -0.599 | 0.06846 | -0.022 | -8.752
-10 | -0.585 | 0.06493 | -0.022 | -9.013
-9.5 | -0.568 | 0.06104 | -0.022 | -9.303
-9 | -0.548 | 0.05647 | -0.024 | -9.697
-8.5 | -0.524 | 0.05249 | -0.025 | -9.981
-8 | -0.498 | 0.04776 | -0.028 | -10.426
-7.5 | -0.464 | 0.04652 | -0.025 | -9.972
-7 | -0.533 | 0.00775 | -0.05 | -68.719
-6.5 | -0.486 | 0.00741 | -0.051 | -65.65
-6 | -0.437 | 0.00694 | -0.051 | -63.014
-5.5 | -0.386 | 0.00672 | -0.051 | -57.425
-5 | -0.332 | 0.00646 | -0.051 | -51.411
-4.5 | -0.277 | 0.00619 | -0.051 | -44.704
-4 | -0.22 | 0.00595 | -0.052 | -36.993
-3.5 | -0.162 | 0.00574 | -0.052 | -28.24
-3 | -0.104 | 0.00555 | -0.052 | -18.674
-2.5 | -0.044 | 0.00536 | -0.052 | -8.278
-2 | 0.015 | 0.00521 | -0.052 | 2.892
-1.5 | 0.075 | 0.00508 | -0.052 | 14.733
-1 | 0.135 | 0.00373 | -0.053 | 36.102
-0.5 | 0.194 | 0.0037 | -0.053 | 52.454
0 | 0.254 | 0.00366 | -0.053 | 69.421
0.5 | 0.314 | 0.00367 | -0.053 | 85.569
1 | 0.373 | 0.00367 | -0.053 | 101.759
1.5 | 0.433 | 0.00558 | -0.053 | 77.634
2 | 0.493 | 0.00564 | -0.053 | 87.376
2.5 | 0.55 | 0.00579 | -0.054 | 94.894
3 | 0.608 | 0.0059 | -0.054 | 103.114
3.5 | 0.666 | 0.00596 | -0.054 | 111.616
4 | 0.723 | 0.00611 | -0.054 | 118.356
4.5 | 0.779 | 0.00625 | -0.054 | 124.54
5 | 0.834 | 0.00637 | -0.054 | 130.843
5.5 | 0.888 | 0.00662 | -0.054 | 134.054
6 | 0.941 | 0.00678 | -0.054 | 138.661
6.5 | 0.992 | 0.00694 | -0.055 | 142.948
7 | 1.04 | 0.0071 | -0.055 | 146.505
7.5 | 1.087 | 0.00729 | -0.055 | 149.059
8 | 1.131 | 0.00748 | -0.055 | 151.257
8.5 | 1.173 | 0.00765 | -0.055 | 153.233
9 | 1.212 | 0.00785 | -0.055 | 154.277
9.5 | 1.247 | 0.00808 | -0.055 | 154.342
10 | 1.261 | 0.01925 | -0.054 | 65.495
10.5 | 1.243 | 0.02262 | -0.052 | 54.949
11 | 1.122 | 0.05634 | -0.04 | 19.921
11.5 | 1.122 | 0.06689 | -0.037 | 16.77
12 | 1.129 | 0.07405 | -0.035 | 15.252
12.5 | 1.135 | 0.08105 | -0.034 | 14.004
13 | 1.142 | 0.08721 | -0.033 | 13.092
13.5 | 1.145 | 0.09353 | -0.032 | 12.24
14 | 1.144 | 0.10115 | -0.031 | 11.306
14.5 | 1.142 | 0.10785 | -0.03 | 10.586
15 | 1.137 | 0.11528 | -0.029 | 9.861

## 36. Re 750k Mach 0.10 (2)
BIGFOIL.COM POLAR EXPORT
rae5214
RAE 5214 |  |  |  | Cl Max: | 1.4434 | at alpha= | 14 | deg
XFOIL ncrit=9 |  |  |  | L/D Max: | 75.487 | at alpha= | 7.5 | deg
Re: | 750000 |  |  | Cd Min: | 0.24187 | at alpha= | 19 | deg
Mach: | 0.1 |  |  | Cl=0 at alpha= | -2.1509 | deg
|  |  |  | @ Cl=0.1, Cd= | 0.0055525
|  |  |  | @ Cl=0.4, Cd= | 0.0078503
|  |  |  | @ Cl=0.6, Cd= | 0.010027
alpha (deg) | Cl | Cd | Cm | Cl/Cd
-14 | -0.5716 | 0.15373 | 0.0023 | -3.7182
-13.5 | -0.5594 | 0.14714 | 0 | -3.8018
-13 | -0.547 | 0.14101 | -0.0022 | -3.8792
-12.5 | -0.5396 | 0.13326 | -0.0053 | -4.0492
-12 | -0.5507 | 0.11871 | -0.0132 | -4.639
-11.5 | -0.5477 | 0.11115 | -0.0153 | -4.9276
-11 | -0.5401 | 0.1047 | -0.0175 | -5.1585
-10.5 | -0.5392 | 0.09639 | -0.0211 | -5.5939
-10 | -0.7045 | 0.04827 | -0.0534 | -14.595
-9.5 | -0.7359 | 0.04136 | -0.0523 | -17.7926
-9 | -0.765 | 0.02987 | -0.0488 | -25.611
-8.5 | -0.7534 | 0.02332 | -0.0446 | -32.307
-8 | -0.7258 | 0.01965 | -0.0411 | -36.9364
-7.5 | -0.6695 | 0.01781 | -0.0422 | -37.5912
-7 | -0.6026 | 0.016 | -0.0451 | -37.6625
-6.5 | -0.538 | 0.01428 | -0.0474 | -37.6751
-6 | -0.4693 | 0.01314 | -0.0503 | -35.7154
-5.5 | -0.4032 | 0.01176 | -0.0527 | -34.2857
-5 | -0.3342 | 0.0109 | -0.0556 | -30.6606
-4.5 | -0.266 | 0.00994 | -0.0583 | -26.7606
-4 | -0.2034 | 0.00918 | -0.0595 | -22.1569
-3.5 | -0.1448 | 0.0086 | -0.0598 | -16.8372
-3 | -0.0878 | 0.00813 | -0.0596 | -10.7995
-2.5 | -0.0347 | 0.00705 | -0.0591 | -4.922
-2 | 0.015 | 0.00561 | -0.0582 | 2.6738
-1.5 | 0.069 | 0.00553 | -0.057 | 12.4774
-1 | 0.1241 | 0.00557 | -0.0561 | 22.2801
-0.5 | 0.1785 | 0.00573 | -0.0549 | 31.1518
0 | 0.234 | 0.00585 | -0.0542 | 40
0.5 | 0.2886 | 0.00597 | -0.0533 | 48.3417
1 | 0.3412 | 0.00632 | -0.0521 | 53.9873
1.5 | 0.3865 | 0.00751 | -0.05 | 51.4647
2 | 0.4345 | 0.00872 | -0.0487 | 49.828
2.5 | 0.4878 | 0.00922 | -0.0481 | 52.9067
3 | 0.5421 | 0.00962 | -0.0475 | 56.3514
3.5 | 0.5962 | 0.01 | -0.0469 | 59.62
4 | 0.6504 | 0.01038 | -0.0464 | 62.659
4.5 | 0.7043 | 0.01071 | -0.0457 | 65.761
5 | 0.7578 | 0.01112 | -0.0451 | 68.1475
5.5 | 0.8107 | 0.01157 | -0.0443 | 70.0691
6 | 0.8631 | 0.012 | -0.0435 | 71.925
6.5 | 0.9145 | 0.01246 | -0.0425 | 73.3949
7 | 0.9615 | 0.01285 | -0.0405 | 74.8249
7.5 | 1.0153 | 0.01345 | -0.04 | 75.487
8 | 1.0659 | 0.01425 | -0.039 | 74.8
8.5 | 1.1139 | 0.01532 | -0.0377 | 72.7089
9 | 1.1622 | 0.01627 | -0.0364 | 71.4321
9.5 | 1.2075 | 0.0175 | -0.0347 | 69
10 | 1.2502 | 0.01897 | -0.0327 | 65.9041
10.5 | 1.2931 | 0.02031 | -0.0307 | 63.6681
11 | 1.3331 | 0.02181 | -0.0285 | 61.1233
11.5 | 1.3704 | 0.02338 | -0.026 | 58.6142
12 | 1.3976 | 0.02582 | -0.0224 | 54.1286
12.5 | 1.4179 | 0.02829 | -0.0179 | 50.1202
13 | 1.433 | 0.03057 | -0.013 | 46.876
13.5 | 1.4417 | 0.03344 | -0.0084 | 43.113
14 | 1.4434 | 0.03717 | -0.0045 | 38.8324
14.5 | 1.439 | 0.04186 | -0.002 | 34.3765
15 | 1.4265 | 0.0481 | -0.0013 | 29.657
15.5 | 1.4032 | 0.05677 | -0.0033 | 24.7173
16 | 1.3677 | 0.0691 | -0.0097 | 19.7931
16.5 | 1.3083 | 0.08895 | -0.0231 | 14.7083
18.5 | 0.9556 | 0.23603 | -0.1123 | 4.0486
19 | 0.9725 | 0.24187 | -0.1161 | 4.0208

## 37. Re 750k Mach 0.25 (1)
BIGFOIL.COM POLAR EXPORT
rae5214
RAE 5214 |  |  |  | Cl Max: | 1.215 | at alpha= | 9 | deg
JavaFoil+Calcfoil stall+Eppler ext transition |  |  |  | L/D Max: | 149.559 | at alpha= | 8.5 | deg
Re: | 750000 |  |  | Cd Min: | 0.00365 | at alpha= | 0.5 | deg
Mach: | 0.25 |  |  | Cl=0 at alpha= | -2.1229 | deg
|  |  |  | @ Cl=0.1, Cd= | 0.005021
|  |  |  | @ Cl=0.4, Cd= | 0.0055357
|  |  |  | @ Cl=0.6, Cd= | 0.0058652
alpha (deg) | Cl | Cd | Cm | Cl/Cd
-15 | -0.274 | 0.13292 | -0.02 | -2.064
-14.5 | -0.323 | 0.12246 | -0.02 | -2.635
-14 | -0.366 | 0.11495 | -0.02 | -3.185
-13.5 | -0.405 | 0.10841 | -0.021 | -3.739
-13 | -0.44 | 0.1006 | -0.021 | -4.376
-12.5 | -0.471 | 0.09514 | -0.021 | -4.946
-12 | -0.496 | 0.08815 | -0.021 | -5.624
-11.5 | -0.516 | 0.08418 | -0.021 | -6.126
-11 | -0.53 | 0.07776 | -0.021 | -6.815
-10.5 | -0.538 | 0.07224 | -0.021 | -7.447
-10 | -0.54 | 0.06734 | -0.022 | -8.017
-9.5 | -0.536 | 0.06216 | -0.023 | -8.625
-9 | -0.526 | 0.05824 | -0.023 | -9.029
-8.5 | -0.51 | 0.05436 | -0.024 | -9.378
-8 | -0.489 | 0.05045 | -0.025 | -9.69
-7.5 | -0.461 | 0.04816 | -0.024 | -9.583
-7 | -0.432 | 0.0445 | -0.026 | -9.704
-6.5 | -0.492 | 0.00746 | -0.052 | -65.946
-6 | -0.445 | 0.00716 | -0.052 | -62.046
-5.5 | -0.393 | 0.00676 | -0.052 | -58.22
-5 | -0.34 | 0.00648 | -0.053 | -52.405
-4.5 | -0.284 | 0.00626 | -0.053 | -45.268
-4 | -0.226 | 0.00599 | -0.053 | -37.677
-3.5 | -0.166 | 0.00575 | -0.053 | -28.956
-3 | -0.106 | 0.00556 | -0.053 | -19.118
-2.5 | -0.046 | 0.00536 | -0.054 | -8.514
-2 | 0.015 | 0.00521 | -0.054 | 2.971
-1.5 | 0.077 | 0.00507 | -0.054 | 15.149
-1 | 0.138 | 0.00494 | -0.054 | 27.967
-0.5 | 0.2 | 0.00369 | -0.054 | 54.102
0 | 0.261 | 0.00367 | -0.054 | 71.171
0.5 | 0.322 | 0.00365 | -0.055 | 88.259
1 | 0.384 | 0.00552 | -0.055 | 69.434
1.5 | 0.445 | 0.00558 | -0.055 | 79.687
2 | 0.506 | 0.00564 | -0.055 | 89.787
2.5 | 0.565 | 0.0058 | -0.055 | 97.375
3 | 0.624 | 0.00591 | -0.055 | 105.643
3.5 | 0.683 | 0.006 | -0.055 | 113.939
4 | 0.741 | 0.00619 | -0.055 | 119.705
4.5 | 0.799 | 0.0063 | -0.056 | 126.669
5 | 0.854 | 0.00642 | -0.056 | 132.996
5.5 | 0.909 | 0.00671 | -0.056 | 135.538
6 | 0.962 | 0.00688 | -0.056 | 139.721
6.5 | 1.012 | 0.00708 | -0.056 | 142.881
7 | 1.059 | 0.00725 | -0.056 | 146.073
7.5 | 1.104 | 0.00746 | -0.056 | 148.035
8 | 1.145 | 0.00766 | -0.056 | 149.433
8.5 | 1.182 | 0.0079 | -0.056 | 149.559
9 | 1.215 | 0.00814 | -0.057 | 149.145
9.5 | 1.198 | 0.02033 | -0.054 | 58.923
10 | 1.061 | 0.05323 | -0.041 | 19.927
10.5 | 1.061 | 0.06204 | -0.038 | 17.093
11 | 1.062 | 0.06939 | -0.036 | 15.306
11.5 | 1.062 | 0.07614 | -0.034 | 13.947
12 | 1.057 | 0.08363 | -0.032 | 12.639
12.5 | 1.048 | 0.09083 | -0.031 | 11.543
13 | 1.036 | 0.09776 | -0.03 | 10.596
13.5 | 1.019 | 0.10496 | -0.029 | 9.707
14 | 0.996 | 0.11265 | -0.027 | 8.845

## 38. Re 750k Mach 0.25 (2)
BIGFOIL.COM POLAR EXPORT
rae5214
RAE 5214 |  |  |  | Cl Max: | 1.3596 | at alpha= | 11.5 | deg
XFOIL ncrit=9 |  |  |  | L/D Max: | 72.8323 | at alpha= | 7.5 | deg
Re: | 750000 |  |  | Cd Min: | 0.24325 | at alpha= | -20 | deg
Mach: | 0.25 |  |  | Cl=0 at alpha= | -2.1417 | deg
|  |  |  | @ Cl=0.1, Cd= | 0.0056112
|  |  |  | @ Cl=0.4, Cd= | 0.0081964
|  |  |  | @ Cl=0.6, Cd= | 0.010121
alpha (deg) | Cl | Cd | Cm | Cl/Cd
-20 | -0.7492 | 0.24325 | 0.0481 | -3.08
-19.5 | -0.7317 | 0.23717 | 0.0443 | -3.0851
-19 | -0.7142 | 0.23074 | 0.0405 | -3.0953
-18.5 | -0.697 | 0.22382 | 0.0365 | -3.1141
-18 | -0.6826 | 0.21565 | 0.0313 | -3.1653
-17.5 | -0.6696 | 0.20794 | 0.0265 | -3.2202
-17 | -0.6497 | 0.20178 | 0.0245 | -3.2198
-16.5 | -0.6325 | 0.19573 | 0.0216 | -3.2315
-16 | -0.6162 | 0.1892 | 0.0183 | -3.2569
-15.5 | -0.601 | 0.18222 | 0.0149 | -3.2982
-15 | -0.589 | 0.17386 | 0.0106 | -3.3878
-14.5 | -0.5836 | 0.1642 | 0.0049 | -3.5542
-14 | -0.5669 | 0.15779 | 0.0037 | -3.5927
-13.5 | -0.5536 | 0.15113 | 0.0012 | -3.6631
-13 | -0.5407 | 0.14461 | -0.0013 | -3.739
-12.5 | -0.5373 | 0.13505 | -0.0061 | -3.9785
-12 | -0.5387 | 0.1236 | -0.0119 | -4.3584
-11.5 | -0.5298 | 0.11725 | -0.0131 | -4.5186
-11 | -0.5197 | 0.11098 | -0.015 | -4.6828
-10.5 | -0.5154 | 0.10312 | -0.0182 | -4.9981
-8.5 | -0.6942 | 0.03775 | -0.0512 | -18.3894
-8 | -0.7116 | 0.02922 | -0.0464 | -24.3532
-7.5 | -0.6853 | 0.02237 | -0.0455 | -30.6348
-7 | -0.6182 | 0.01931 | -0.0489 | -32.0145
-6.5 | -0.5521 | 0.0163 | -0.051 | -33.8712
-6 | -0.4817 | 0.01427 | -0.0539 | -33.7561
-5.5 | -0.4133 | 0.01285 | -0.0558 | -32.1634
-5 | -0.3421 | 0.01133 | -0.0587 | -30.1942
-4.5 | -0.2757 | 0.01029 | -0.0603 | -26.793
-4 | -0.2102 | 0.00948 | -0.0616 | -22.173
-3.5 | -0.1488 | 0.00884 | -0.0619 | -16.8326
-3 | -0.0914 | 0.00827 | -0.0613 | -11.052
-2.5 | -0.0359 | 0.00753 | -0.0605 | -4.7676
-2 | 0.0142 | 0.00576 | -0.0597 | 2.4653
-1.5 | 0.0698 | 0.00559 | -0.0584 | 12.4866
-1 | 0.1267 | 0.00563 | -0.0574 | 22.5044
-0.5 | 0.1829 | 0.00581 | -0.0561 | 31.4802
0 | 0.24 | 0.00592 | -0.0553 | 40.5405
0.5 | 0.2963 | 0.00608 | -0.0543 | 48.7336
1 | 0.3484 | 0.0066 | -0.0526 | 52.7879
1.5 | 0.3937 | 0.00809 | -0.0504 | 48.665
2 | 0.4458 | 0.00897 | -0.0493 | 49.699
2.5 | 0.5015 | 0.00945 | -0.0486 | 53.0688
3 | 0.5577 | 0.00982 | -0.0479 | 56.7923
3.5 | 0.6139 | 0.01022 | -0.0472 | 60.0685
4 | 0.6696 | 0.01064 | -0.0463 | 62.9323
4.5 | 0.725 | 0.0111 | -0.0454 | 65.3153
5 | 0.781 | 0.01149 | -0.0446 | 67.9721
5.5 | 0.8363 | 0.01192 | -0.0435 | 70.1594
6 | 0.8908 | 0.01242 | -0.0424 | 71.723
7 | 0.9945 | 0.0137 | -0.039 | 72.5912
7.5 | 1.0466 | 0.01437 | -0.0372 | 72.8323
8 | 1.0969 | 0.01556 | -0.0354 | 70.4949
8.5 | 1.1472 | 0.01671 | -0.0335 | 68.6535
9 | 1.1935 | 0.01821 | -0.0311 | 65.5409
9.5 | 1.2369 | 0.02001 | -0.0283 | 61.8141
10 | 1.2786 | 0.02188 | -0.0254 | 58.4369
10.5 | 1.3156 | 0.02399 | -0.022 | 54.8395
11 | 1.3467 | 0.02628 | -0.018 | 51.2443
11.5 | 1.3596 | 0.02923 | -0.0121 | 46.5139
12 | 1.3556 | 0.03335 | -0.0057 | 40.6477
12.5 | 1.3498 | 0.03788 | -0.0013 | 35.6336
13 | 1.3312 | 0.04434 | 0.0007 | 30.0226
13.5 | 1.3012 | 0.05356 | -0.0013 | 24.2942
14 | 1.2565 | 0.06775 | -0.0099 | 18.5461
14.5 | 1.189 | 0.09094 | -0.0269 | 13.0746
16.5 | 0.9107 | 0.2114 | -0.0991 | 4.3079

## 39. Re 750k Mach 0.50 (1)
BIGFOIL.COM POLAR EXPORT
rae5214
RAE 5214 |  |  |  | Cl Max: | 1.244 | at alpha= | 20 | deg
JavaFoil+Calcfoil stall+Eppler ext transition |  |  |  | L/D Max: | 135.609 | at alpha= | 5.5 | deg
Re: | 750000 |  |  | Cd Min: | 0.00358 | at alpha= | 0 | deg
Mach: | 0.5 |  |  | Cl=0 at alpha= | -2.125 | deg
|  |  |  | @ Cl=0.1, Cd= | 0.0049736
|  |  |  | @ Cl=0.4, Cd= | 0.0046941
|  |  |  | @ Cl=0.6, Cd= | 0.0057184
alpha (deg) | Cl | Cd | Cm | Cl/Cd
-20 | -0.953 | 0.21019 | -0.028 | -4.535
-19.5 | -0.927 | 0.20629 | -0.028 | -4.495
-19 | -0.902 | 0.20013 | -0.028 | -4.506
-18.5 | -0.876 | 0.19322 | -0.028 | -4.535
-18 | -0.851 | 0.18693 | -0.028 | -4.552
-17.5 | -0.825 | 0.17978 | -0.028 | -4.59
-17 | -0.8 | 0.17762 | -0.028 | -4.502
-16.5 | -0.774 | 0.17445 | -0.028 | -4.437
-16 | -0.748 | 0.20822 | -0.028 | -3.593
-15.5 | -0.721 | 0.15855 | -0.027 | -4.546
-15 | -0.695 | 0.15447 | -0.027 | -4.499
-14.5 | -0.669 | 0.14807 | -0.027 | -4.518
-14 | -0.643 | 0.14553 | -0.028 | -4.417
-13.5 | -0.615 | 0.13687 | -0.026 | -4.496
-13 | -0.589 | 0.13535 | -0.026 | -4.353
-12.5 | -0.563 | 0.12848 | -0.026 | -4.381
-12 | -0.536 | 0.11787 | -0.025 | -4.544
-11.5 | -0.509 | 0.1139 | -0.025 | -4.471
-11 | -0.483 | 0.11071 | -0.025 | -4.361
-10.5 | -0.456 | 0.10766 | -0.026 | -4.237
-10 | -0.429 | 0.10078 | -0.026 | -4.261
-9.5 | -0.402 | 0.09969 | -0.024 | -4.034
-9 | -0.375 | 0.09359 | -0.024 | -4.01
-8.5 | -0.348 | 0.09435 | -0.025 | -3.693
-8 | -0.321 | 0.07788 | -0.024 | -4.126
-7.5 | -0.294 | 0.05591 | -0.025 | -5.267
-7 | -0.267 | 0.05224 | -0.024 | -5.115
-6.5 | -0.24 | 0.04768 | -0.024 | -5.036
-6 | -0.329 | 0.04381 | -0.025 | -7.503
-5.5 | -0.323 | 0.03982 | -0.027 | -8.115
-5 | -0.362 | 0.0068 | -0.059 | -53.228
-4.5 | -0.309 | 0.00656 | -0.059 | -47.063
-4 | -0.249 | 0.00619 | -0.059 | -40.173
-3.5 | -0.185 | 0.00591 | -0.059 | -31.266
-3 | -0.118 | 0.00561 | -0.06 | -21.095
-2.5 | -0.051 | 0.00538 | -0.06 | -9.45
-2 | 0.017 | 0.00517 | -0.06 | 3.345
-1.5 | 0.086 | 0.005 | -0.06 | 17.181
-1 | 0.155 | 0.00487 | -0.06 | 31.709
-0.5 | 0.223 | 0.00362 | -0.061 | 61.557
0 | 0.292 | 0.00358 | -0.061 | 81.468
0.5 | 0.36 | 0.00361 | -0.061 | 99.791
1 | 0.429 | 0.00548 | -0.061 | 78.194
1.5 | 0.497 | 0.00556 | -0.061 | 89.489
2 | 0.566 | 0.00566 | -0.061 | 99.94
2.5 | 0.63 | 0.00577 | -0.062 | 109.178
3 | 0.695 | 0.00601 | -0.062 | 115.668
3.5 | 0.759 | 0.00624 | -0.062 | 121.546
4 | 0.82 | 0.00643 | -0.062 | 127.617
4.5 | 0.879 | 0.00671 | -0.062 | 130.923
5 | 0.933 | 0.00696 | -0.062 | 134.125
5.5 | 0.981 | 0.00723 | -0.062 | 135.609
6 | 1.019 | 0.00755 | -0.063 | 135.027
6.5 | 1.042 | 0.00796 | -0.063 | 131.025
7 | 0.842 | 0.04886 | -0.038 | 17.229
7.5 | 0.727 | 0.059 | -0.026 | 12.32
8 | 0.566 | 0.08182 | -0.027 | 6.917
8.5 | 0.594 | 0.08811 | -0.027 | 6.74
9 | 0.622 | 0.09932 | -0.028 | 6.267
9.5 | 0.65 | 0.10212 | -0.028 | 6.369
10 | 0.679 | 0.11097 | -0.03 | 6.123
10.5 | 0.707 | 0.11693 | -0.03 | 6.05
11 | 0.737 | 0.12793 | -0.032 | 5.76
11.5 | 0.765 | 0.13265 | -0.032 | 5.766
12 | 0.793 | 0.13559 | -0.032 | 5.847
12.5 | 0.822 | 0.14249 | -0.034 | 5.771
13 | 0.85 | 0.14931 | -0.034 | 5.696
13.5 | 0.878 | 0.15149 | -0.034 | 5.799
14 | 0.906 | 0.15641 | -0.034 | 5.795
14.5 | 0.935 | 0.15978 | -0.035 | 5.85
15 | 0.963 | 0.16493 | -0.035 | 5.838
15.5 | 0.994 | 0.17331 | -0.037 | 5.735
16 | 1.022 | 0.1814 | -0.037 | 5.635
16.5 | 1.05 | 0.1812 | -0.037 | 5.794
17 | 1.077 | 0.19016 | -0.037 | 5.666
17.5 | 1.105 | 0.19268 | -0.037 | 5.735
18 | 1.133 | 0.19967 | -0.037 | 5.673
18.5 | 1.16 | 0.20331 | -0.037 | 5.706
19 | 1.188 | 0.20863 | -0.037 | 5.694
19.5 | 1.215 | 0.21228 | -0.038 | 5.726
20 | 1.244 | 0.21827 | -0.038 | 5.698

## 40. Re 750k Mach 0.50 (2)
BIGFOIL.COM POLAR EXPORT
rae5214
RAE 5214 |  |  |  | Cl Max: | 1.1242 | at alpha= | 20 | deg
XFOIL ncrit=9 |  |  |  | L/D Max: | 65.66 | at alpha= | 5 | deg
Re: | 750000 |  |  | Cd Min: | 0.29516 | at alpha= | 20 | deg
Mach: | 0.5 |  |  | Cl=0 at alpha= | -2.1192 | deg
|  |  |  | @ Cl=0.1, Cd= | 0.0058817
|  |  |  | @ Cl=0.4, Cd= | 0.0089276
|  |  |  | @ Cl=0.6, Cd= | 0.010597
alpha (deg) | Cl | Cd | Cm | Cl/Cd
-20 | -0.8141 | 0.26696 | 0.0595 | -3.0495
-19.5 | -0.7926 | 0.25919 | 0.0548 | -3.058
-19 | -0.7708 | 0.25112 | 0.05 | -3.0694
-18.5 | -0.7503 | 0.24229 | 0.0443 | -3.0967
-17.5 | -0.7076 | 0.2267 | 0.036 | -3.1213
-17 | -0.6863 | 0.21931 | 0.032 | -3.1294
-16.5 | -0.6654 | 0.21179 | 0.0279 | -3.1418
-16 | -0.6449 | 0.20388 | 0.0236 | -3.1631
-15.5 | -0.6277 | 0.19501 | 0.018 | -3.2188
-14.5 | -0.5884 | 0.17947 | 0.0112 | -3.2785
-14 | -0.5693 | 0.17227 | 0.0081 | -3.3047
-13.5 | -0.5516 | 0.16473 | 0.0046 | -3.3485
-13 | -0.5385 | 0.15566 | -0.0004 | -3.4595
-12 | -0.5095 | 0.1399 | -0.0064 | -3.6419
-11.5 | -0.4946 | 0.13286 | -0.0089 | -3.7227
-11 | -0.4858 | 0.12425 | -0.0131 | -3.9099
-10.5 | -0.4823 | 0.11436 | -0.0185 | -4.2174
-10 | -0.4699 | 0.10784 | -0.0194 | -4.3574
-9.5 | -0.4602 | 0.10076 | -0.0217 | -4.5673
-9 | -0.4546 | 0.09293 | -0.0247 | -4.8919
-8.5 | -0.4616 | 0.08117 | -0.0321 | -5.6868
-7.5 | -0.4869 | 0.05905 | -0.0432 | -8.2456
-7 | -0.5158 | 0.04863 | -0.0495 | -10.6066
-6.5 | -0.5479 | 0.04168 | -0.0509 | -13.1454
-6 | -0.5115 | 0.02848 | -0.0643 | -17.96
-5.5 | -0.4492 | 0.02148 | -0.0698 | -20.9125
-5 | -0.3807 | 0.0156 | -0.0717 | -24.4038
-4.5 | -0.3097 | 0.0127 | -0.0718 | -24.3858
-4 | -0.242 | 0.01102 | -0.0709 | -21.9601
-3.5 | -0.1769 | 0.00995 | -0.0695 | -17.7789
-3 | -0.1124 | 0.00908 | -0.0682 | -12.3789
-2.5 | -0.0479 | 0.00843 | -0.0669 | -5.6821
-2 | 0.015 | 0.00767 | -0.0654 | 1.9557
-1.5 | 0.0731 | 0.00589 | -0.0646 | 12.4109
-1 | 0.1381 | 0.00587 | -0.0631 | 23.5264
-0.5 | 0.2024 | 0.00608 | -0.0614 | 33.2895
0 | 0.2667 | 0.00631 | -0.0599 | 42.2662
0.5 | 0.3255 | 0.00677 | -0.0575 | 48.0798
1 | 0.3724 | 0.00859 | -0.0541 | 43.3527
1.5 | 0.4329 | 0.00933 | -0.0526 | 46.3987
2 | 0.4969 | 0.00982 | -0.0514 | 50.6008
2.5 | 0.5609 | 0.01028 | -0.05 | 54.5623
3 | 0.6251 | 0.0108 | -0.0484 | 57.8796
3.5 | 0.6891 | 0.01133 | -0.0466 | 60.8208
4 | 0.7532 | 0.01193 | -0.0446 | 63.135
4.5 | 0.8174 | 0.01255 | -0.0423 | 65.1315
5 | 0.8805 | 0.01341 | -0.0396 | 65.66
5.5 | 0.9419 | 0.01448 | -0.0363 | 65.0483
6 | 0.9999 | 0.01601 | -0.0324 | 62.4547
6.5 | 1.0536 | 0.01825 | -0.0277 | 57.7315
7 | 1.098 | 0.02134 | -0.0224 | 51.4527
7.5 | 1.1124 | 0.02695 | -0.0156 | 41.2764
8 | 1.0899 | 0.03344 | -0.0073 | 32.5927
8.5 | 1.0511 | 0.04117 | -0.003 | 25.5307
9 | 1.0072 | 0.05185 | -0.0066 | 19.4253
9.5 | 0.9574 | 0.07049 | -0.0218 | 13.5821
10 | 0.9189 | 0.08719 | -0.0339 | 10.5391
10.5 | 0.8934 | 0.1013 | -0.043 | 8.8193
11 | 0.8536 | 0.1198 | -0.0546 | 7.1252
11.5 | 0.8413 | 0.13413 | -0.0629 | 6.2723
12 | 0.8403 | 0.14679 | -0.07 | 5.7245
12.5 | 0.8463 | 0.15826 | -0.0764 | 5.3475
13 | 0.8563 | 0.16893 | -0.0823 | 5.069
13.5 | 0.8765 | 0.1767 | -0.0859 | 4.9604
14 | 0.8903 | 0.18818 | -0.091 | 4.7311
14.5 | 0.8981 | 0.20025 | -0.0999 | 4.4849
15 | 0.9188 | 0.2083 | -0.1045 | 4.4109
15.5 | 0.942 | 0.21558 | -0.1082 | 4.3696
16 | 0.9648 | 0.22412 | -0.1119 | 4.3048
16.5 | 0.9768 | 0.23556 | -0.1208 | 4.1467
17 | 0.9989 | 0.2434 | -0.1255 | 4.1039
17.5 | 1.0227 | 0.25058 | -0.1293 | 4.0813
18 | 1.0425 | 0.2599 | -0.1348 | 4.0112
18.5 | 1.0602 | 0.27023 | -0.1423 | 3.9233
19 | 1.0822 | 0.27798 | -0.1472 | 3.8931
19.5 | 1.1055 | 0.2853 | -0.1512 | 3.8749
20 | 1.1242 | 0.29516 | -0.1578 | 3.8088

## 41. Re 1M Mach 0.00 (1)
BIGFOIL.COM POLAR EXPORT
rae5214
RAE 5214 |  |  |  | Cl Max: | 1.295 | at alpha= | 10.5 | deg
JavaFoil+Calcfoil stall+Eppler ext transition |  |  |  | L/D Max: | 170.329 | at alpha= | 10 | deg
Re: | 1000000 |  |  | Cd Min: | 0.00344 | at alpha= | 0 | deg
Mach: | 0 |  |  | Cl=0 at alpha= | -2.1271 | deg
|  |  |  | @ Cl=0.1, Cd= | 0.0042637
|  |  |  | @ Cl=0.4, Cd= | 0.0043545
|  |  |  | @ Cl=0.6, Cd= | 0.0055922
alpha (deg) | Cl | Cd | Cm | Cl/Cd
-18 | -0.529 | 0.1561 | -0.02 | -3.392
-17.5 | -0.544 | 0.14738 | -0.02 | -3.694
-17 | -0.559 | 0.14129 | -0.02 | -3.956
-16.5 | -0.573 | 0.13381 | -0.02 | -4.28
-16 | -0.586 | 0.12767 | -0.02 | -4.588
-15.5 | -0.598 | 0.12029 | -0.02 | -4.969
-15 | -0.609 | 0.11471 | -0.02 | -5.306
-14.5 | -0.618 | 0.10906 | -0.021 | -5.666
-14 | -0.625 | 0.10248 | -0.021 | -6.102
-13.5 | -0.631 | 0.09716 | -0.021 | -6.492
-13 | -0.634 | 0.09098 | -0.021 | -6.968
-12.5 | -0.634 | 0.08608 | -0.021 | -7.37
-12 | -0.632 | 0.08086 | -0.022 | -7.818
-11.5 | -0.627 | 0.07615 | -0.022 | -8.229
-11 | -0.618 | 0.07223 | -0.022 | -8.557
-10.5 | -0.607 | 0.06658 | -0.023 | -9.112
-10 | -0.591 | 0.06333 | -0.023 | -9.328
-9.5 | -0.574 | 0.05821 | -0.025 | -9.853
-9 | -0.553 | 0.05367 | -0.027 | -10.301
-8.5 | -0.534 | 0.04615 | -0.031 | -11.572
-8 | -0.615 | 0.00805 | -0.05 | -76.344
-7.5 | -0.575 | 0.00778 | -0.05 | -73.907
-7 | -0.532 | 0.00748 | -0.05 | -71.062
-6.5 | -0.485 | 0.00704 | -0.05 | -68.937
-6 | -0.436 | 0.0067 | -0.051 | -65.033
-5.5 | -0.384 | 0.00637 | -0.051 | -60.34
-5 | -0.331 | 0.00616 | -0.051 | -53.686
-4.5 | -0.276 | 0.00591 | -0.051 | -46.668
-4 | -0.219 | 0.00567 | -0.051 | -38.653
-3.5 | -0.161 | 0.00547 | -0.051 | -29.514
-3 | -0.103 | 0.00528 | -0.052 | -19.523
-2.5 | -0.044 | 0.00513 | -0.052 | -8.608
-2 | 0.015 | 0.00498 | -0.052 | 3.011
-1.5 | 0.074 | 0.00484 | -0.052 | 15.364
-1 | 0.134 | 0.00351 | -0.052 | 38.143
-0.5 | 0.193 | 0.00349 | -0.052 | 55.425
0 | 0.253 | 0.00344 | -0.053 | 73.352
0.5 | 0.312 | 0.00344 | -0.053 | 90.835
1 | 0.371 | 0.00347 | -0.053 | 106.996
1.5 | 0.431 | 0.0053 | -0.053 | 81.358
2 | 0.49 | 0.00535 | -0.053 | 91.587
2.5 | 0.547 | 0.00551 | -0.053 | 99.296
3 | 0.605 | 0.0056 | -0.053 | 108.148
3.5 | 0.662 | 0.00566 | -0.054 | 117.135
4 | 0.719 | 0.00579 | -0.054 | 124.292
4.5 | 0.775 | 0.00593 | -0.054 | 130.686
5 | 0.83 | 0.00604 | -0.054 | 137.453
5.5 | 0.884 | 0.00628 | -0.054 | 140.751
6 | 0.937 | 0.00643 | -0.054 | 145.602
6.5 | 0.988 | 0.00657 | -0.054 | 150.284
7 | 1.037 | 0.00674 | -0.054 | 153.773
7.5 | 1.084 | 0.0069 | -0.055 | 157.047
8 | 1.128 | 0.00707 | -0.055 | 159.556
8.5 | 1.17 | 0.00724 | -0.055 | 161.701
9 | 1.21 | 0.00742 | -0.055 | 163.053
9.5 | 1.247 | 0.00761 | -0.055 | 163.77
10 | 1.28 | 0.00752 | -0.055 | 170.329
10.5 | 1.295 | 0.01876 | -0.054 | 69.046
11 | 1.29 | 0.02046 | -0.053 | 63.043
11.5 | 1.21 | 0.03915 | -0.047 | 30.896
12 | 1.156 | 0.06407 | -0.039 | 18.044
12.5 | 1.159 | 0.0725 | -0.037 | 15.982
13 | 1.163 | 0.07964 | -0.036 | 14.61
13.5 | 1.167 | 0.08614 | -0.035 | 13.551
14 | 1.168 | 0.09332 | -0.034 | 12.52
14.5 | 1.17 | 0.09977 | -0.033 | 11.724
15 | 1.168 | 0.10636 | -0.033 | 10.982
15.5 | 1.164 | 0.11339 | -0.032 | 10.266

## 42. Re 1M Mach 0.00 (2)
BIGFOIL.COM POLAR EXPORT
rae5214
RAE 5214 |  |  |  | Cl Max: | 1.511 | at alpha= | 15 | deg
XFOIL ncrit=9 |  |  |  | L/D Max: | 82.5657 | at alpha= | 8 | deg
Re: | 1000000 |  |  | Cd Min: | 0.25161 | at alpha= | 20 | deg
Mach: | 0 |  |  | Cl=0 at alpha= | -2.1317 | deg
|  |  |  | @ Cl=0.1, Cd= | 0.005052
|  |  |  | @ Cl=0.4, Cd= | 0.0077624
|  |  |  | @ Cl=0.6, Cd= | 0.0092838
alpha (deg) | Cl | Cd | Cm | Cl/Cd
-15.5 | -0.6053 | 0.17471 | 0.0112 | -3.4646
-15 | -0.596 | 0.16629 | 0.0073 | -3.5841
-14.5 | -0.5842 | 0.15939 | 0.0053 | -3.6652
-14 | -0.5704 | 0.15366 | 0.0033 | -3.7121
-13.5 | -0.5605 | 0.14656 | 0.0005 | -3.8244
-13 | -0.551 | 0.13962 | -0.0022 | -3.9464
-12.5 | -0.5596 | 0.12543 | -0.009 | -4.4615
-12 | -0.5614 | 0.11621 | -0.0122 | -4.8309
-11.5 | -0.5539 | 0.1099 | -0.0144 | -5.04
-11 | -0.7954 | 0.04457 | -0.0555 | -17.8461
-10.5 | -0.8917 | 0.02813 | -0.053 | -31.6993
-10 | -0.8731 | 0.02356 | -0.05 | -37.0586
-9.5 | -0.8415 | 0.02099 | -0.0472 | -40.0905
-9 | -0.8102 | 0.01828 | -0.0443 | -44.3217
-8.5 | -0.7728 | 0.01707 | -0.0415 | -45.2724
-8 | -0.7105 | 0.01567 | -0.0437 | -45.3414
-7.5 | -0.6444 | 0.01439 | -0.0464 | -44.7811
-7 | -0.5816 | 0.01287 | -0.0486 | -45.1904
-6.5 | -0.5141 | 0.01219 | -0.0513 | -42.1739
-6 | -0.4454 | 0.01103 | -0.0545 | -40.3808
-5.5 | -0.3814 | 0.01032 | -0.0563 | -36.9574
-5 | -0.3149 | 0.00943 | -0.0588 | -33.3934
-4.5 | -0.2562 | 0.00895 | -0.0592 | -28.6257
-4 | -0.2 | 0.0083 | -0.0591 | -24.0964
-3.5 | -0.1448 | 0.00784 | -0.0587 | -18.4694
-3 | -0.0899 | 0.00748 | -0.0581 | -12.0187
-2.5 | -0.0369 | 0.00685 | -0.0573 | -5.3869
-2 | 0.0132 | 0.00539 | -0.0568 | 2.449
-1.5 | 0.0672 | 0.00504 | -0.0561 | 13.3333
-1 | 0.122 | 0.00506 | -0.0553 | 24.1107
-0.5 | 0.177 | 0.00517 | -0.0545 | 34.236
0 | 0.2322 | 0.00535 | -0.0538 | 43.4019
0.5 | 0.2862 | 0.00554 | -0.053 | 51.6606
1 | 0.3356 | 0.00632 | -0.0515 | 53.1013
1.5 | 0.3827 | 0.00753 | -0.0501 | 50.8234
2 | 0.4348 | 0.00823 | -0.0494 | 52.8311
2.5 | 0.4889 | 0.00862 | -0.0488 | 56.7169
3 | 0.5434 | 0.00896 | -0.0484 | 60.6473
3.5 | 0.5978 | 0.00927 | -0.0479 | 64.4876
4 | 0.6521 | 0.00961 | -0.0474 | 67.8564
4.5 | 0.7058 | 0.00997 | -0.0469 | 70.7924
5 | 0.7599 | 0.01028 | -0.0464 | 73.9202
5.5 | 0.8133 | 0.01062 | -0.0458 | 76.5819
6 | 0.8661 | 0.01102 | -0.0452 | 78.5935
6.5 | 0.9181 | 0.01146 | -0.0444 | 80.1134
7 | 0.9691 | 0.01195 | -0.0435 | 81.0962
7.5 | 1.0156 | 0.01232 | -0.0415 | 82.4351
8 | 1.0684 | 0.01294 | -0.0411 | 82.5657
8.5 | 1.1185 | 0.01367 | -0.0402 | 81.8215
9 | 1.1663 | 0.01465 | -0.0389 | 79.6109
9.5 | 1.2145 | 0.01549 | -0.0378 | 78.4054
10 | 1.261 | 0.01647 | -0.0364 | 76.5634
10.5 | 1.3017 | 0.01804 | -0.0343 | 72.1563
11 | 1.345 | 0.01917 | -0.0326 | 70.1617
11.5 | 1.3866 | 0.02035 | -0.0306 | 68.1376
12 | 1.4248 | 0.02172 | -0.0283 | 65.5985
12.5 | 1.4595 | 0.02321 | -0.0257 | 62.8824
13 | 1.4877 | 0.02489 | -0.0222 | 59.771
13.5 | 1.5022 | 0.02696 | -0.0168 | 55.7196
14 | 1.5032 | 0.03017 | -0.0111 | 49.8243
14.5 | 1.5058 | 0.03357 | -0.0068 | 44.8555
15 | 1.511 | 0.03704 | -0.0038 | 40.7937
15.5 | 1.508 | 0.04176 | -0.002 | 36.1111
16 | 1.4997 | 0.04772 | -0.0018 | 31.4271
16.5 | 1.4834 | 0.05564 | -0.0038 | 26.6607
17 | 1.4561 | 0.06666 | -0.0092 | 21.8437
17.5 | 1.4127 | 0.08271 | -0.0192 | 17.0802
18 | 1.3458 | 0.10581 | -0.0345 | 12.719
19.5 | 0.9866 | 0.24648 | -0.1193 | 4.0028
20 | 1.004 | 0.25161 | -0.1228 | 3.9903

## 43. Re 1M Mach 0.10 (1)
BIGFOIL.COM POLAR EXPORT
rae5214
RAE 5214 |  |  |  | Cl Max: | 1.285 | at alpha= | 10.5 | deg
JavaFoil+Calcfoil stall+Eppler ext transition |  |  |  | L/D Max: | 168.899 | at alpha= | 10 | deg
Re: | 1000000 |  |  | Cd Min: | 0.00344 | at alpha= | 0 | deg
Mach: | 0.1 |  |  | Cl=0 at alpha= | -2.1271 | deg
|  |  |  | @ Cl=0.1, Cd= | 0.0042858
|  |  |  | @ Cl=0.4, Cd= | 0.0042935
|  |  |  | @ Cl=0.6, Cd= | 0.0055862
alpha (deg) | Cl | Cd | Cm | Cl/Cd
-17.5 | -0.498 | 0.14877 | -0.02 | -3.348
-17 | -0.515 | 0.14241 | -0.02 | -3.618
-16.5 | -0.532 | 0.13733 | -0.02 | -3.874
-16 | -0.548 | 0.12865 | -0.02 | -4.26
-15.5 | -0.563 | 0.12346 | -0.02 | -4.561
-15 | -0.577 | 0.11587 | -0.02 | -4.979
-14.5 | -0.589 | 0.10942 | -0.021 | -5.386
-14 | -0.6 | 0.10425 | -0.021 | -5.754
-13.5 | -0.608 | 0.09763 | -0.021 | -6.231
-13 | -0.614 | 0.09166 | -0.021 | -6.702
-12.5 | -0.618 | 0.08694 | -0.021 | -7.107
-12 | -0.618 | 0.08117 | -0.022 | -7.618
-11.5 | -0.615 | 0.07719 | -0.022 | -7.972
-11 | -0.609 | 0.07268 | -0.022 | -8.381
-10.5 | -0.6 | 0.06677 | -0.023 | -8.979
-10 | -0.586 | 0.06367 | -0.023 | -9.199
-9.5 | -0.568 | 0.05982 | -0.023 | -9.5
-9 | -0.55 | 0.05439 | -0.026 | -10.108
-8.5 | -0.527 | 0.0497 | -0.028 | -10.604
-8 | -0.614 | 0.01042 | -0.05 | -58.951
-7.5 | -0.575 | 0.00771 | -0.05 | -74.581
-7 | -0.533 | 0.0075 | -0.05 | -70.983
-6.5 | -0.486 | 0.00706 | -0.051 | -68.904
-6 | -0.437 | 0.00666 | -0.051 | -65.696
-5.5 | -0.386 | 0.00639 | -0.051 | -60.407
-5 | -0.332 | 0.00617 | -0.051 | -53.824
-4.5 | -0.277 | 0.00591 | -0.051 | -46.818
-4 | -0.22 | 0.00567 | -0.052 | -38.801
-3.5 | -0.162 | 0.00547 | -0.052 | -29.64
-3 | -0.104 | 0.00527 | -0.052 | -19.637
-2.5 | -0.044 | 0.00513 | -0.052 | -8.654
-2 | 0.015 | 0.00498 | -0.052 | 3.027
-1.5 | 0.075 | 0.00484 | -0.052 | 15.451
-1 | 0.135 | 0.00351 | -0.053 | 38.357
-0.5 | 0.194 | 0.00348 | -0.053 | 55.747
0 | 0.254 | 0.00344 | -0.053 | 73.814
0.5 | 0.314 | 0.00346 | -0.053 | 90.599
1 | 0.373 | 0.00347 | -0.053 | 107.592
1.5 | 0.433 | 0.0053 | -0.053 | 81.765
2 | 0.493 | 0.00535 | -0.053 | 92.039
2.5 | 0.55 | 0.0055 | -0.054 | 99.959
3 | 0.608 | 0.0056 | -0.054 | 108.625
3.5 | 0.666 | 0.00566 | -0.054 | 117.591
4 | 0.723 | 0.0058 | -0.054 | 124.636
4.5 | 0.779 | 0.00594 | -0.054 | 131.106
5 | 0.834 | 0.00605 | -0.054 | 137.807
5.5 | 0.888 | 0.0063 | -0.054 | 141.048
6 | 0.941 | 0.00645 | -0.054 | 145.899
6.5 | 0.992 | 0.00659 | -0.055 | 150.404
7 | 1.04 | 0.00675 | -0.055 | 154.162
7.5 | 1.087 | 0.00693 | -0.055 | 156.883
8 | 1.131 | 0.00711 | -0.055 | 159.214
8.5 | 1.173 | 0.00727 | -0.055 | 161.312
9 | 1.212 | 0.00746 | -0.055 | 162.457
9.5 | 1.247 | 0.00767 | -0.055 | 162.671
10 | 1.28 | 0.00758 | -0.055 | 168.899
10.5 | 1.285 | 0.0178 | -0.054 | 72.176
11 | 1.269 | 0.0225 | -0.052 | 56.41
11.5 | 1.154 | 0.05415 | -0.042 | 21.312
12 | 1.143 | 0.06706 | -0.038 | 17.048
12.5 | 1.147 | 0.0744 | -0.037 | 15.422
13 | 1.15 | 0.08147 | -0.036 | 14.121
13.5 | 1.152 | 0.08812 | -0.035 | 13.073
14 | 1.151 | 0.09531 | -0.033 | 12.076
14.5 | 1.149 | 0.10191 | -0.033 | 11.274
15 | 1.144 | 0.10917 | -0.032 | 10.478
15.5 | 1.137 | 0.11655 | -0.031 | 9.752

## 44. Re 1M Mach 0.10 (2)
BIGFOIL.COM POLAR EXPORT
rae5214
RAE 5214 |  |  |  | Cl Max: | 1.4917 | at alpha= | 13.5 | deg
XFOIL ncrit=9 |  |  |  | L/D Max: | 82.1789 | at alpha= | 8 | deg
Re: | 1000000 |  |  | Cd Min: | 0.16703 | at alpha= | -15 | deg
Mach: | 0.1 |  |  | Cl=0 at alpha= | -2.13 | deg
|  |  |  | @ Cl=0.1, Cd= | 0.0050618
|  |  |  | @ Cl=0.4, Cd= | 0.0078045
|  |  |  | @ Cl=0.6, Cd= | 0.0093036
alpha (deg) | Cl | Cd | Cm | Cl/Cd
-15 | -0.5957 | 0.16703 | 0.0075 | -3.5664
-14.5 | -0.5834 | 0.16017 | 0.0055 | -3.6424
-14 | -0.5694 | 0.1544 | 0.0035 | -3.6878
-13.5 | -0.5592 | 0.14731 | 0.0007 | -3.7961
-13 | -0.5495 | 0.14033 | -0.002 | -3.9158
-12.5 | -0.557 | 0.12647 | -0.0088 | -4.4042
-12 | -0.5577 | 0.11742 | -0.0119 | -4.7496
-11.5 | -0.5497 | 0.1112 | -0.0139 | -4.9433
-11 | -0.7019 | 0.05934 | -0.0444 | -11.8284
-10.5 | -0.7815 | 0.0429 | -0.0557 | -18.2168
-10 | -0.8635 | 0.02647 | -0.0518 | -32.6218
-9.5 | -0.8401 | 0.02262 | -0.0486 | -37.1397
-9 | -0.8131 | 0.01912 | -0.0453 | -42.5262
-8.5 | -0.7767 | 0.01771 | -0.0424 | -43.8566
-8 | -0.7145 | 0.0162 | -0.0444 | -44.1049
-7.5 | -0.6484 | 0.01468 | -0.0471 | -44.1689
-7 | -0.585 | 0.01307 | -0.0493 | -44.759
-6.5 | -0.517 | 0.01234 | -0.052 | -41.8963
-6 | -0.4477 | 0.01116 | -0.0551 | -40.1165
-5.5 | -0.3835 | 0.0104 | -0.0569 | -36.875
-5 | -0.3164 | 0.00949 | -0.0593 | -33.3404
-4.5 | -0.2576 | 0.009 | -0.0596 | -28.6222
-4 | -0.2012 | 0.00833 | -0.0595 | -24.1537
-3.5 | -0.1458 | 0.00787 | -0.059 | -18.526
-3 | -0.0907 | 0.0075 | -0.0584 | -12.0933
-2.5 | -0.0373 | 0.0069 | -0.0576 | -5.4058
-2 | 0.0131 | 0.00545 | -0.057 | 2.4037
-1.5 | 0.0674 | 0.00505 | -0.0563 | 13.3465
-1 | 0.1225 | 0.00507 | -0.0555 | 24.1617
-0.5 | 0.1778 | 0.00517 | -0.0548 | 34.3907
0 | 0.2333 | 0.00536 | -0.054 | 43.5261
0.5 | 0.2876 | 0.00556 | -0.0532 | 51.7266
1 | 0.3368 | 0.00638 | -0.0516 | 52.79
1.5 | 0.3842 | 0.00761 | -0.0502 | 50.4862
2 | 0.437 | 0.00826 | -0.0495 | 52.9056
2.5 | 0.4914 | 0.00865 | -0.049 | 56.8092
3 | 0.5463 | 0.00899 | -0.0485 | 60.7675
3.5 | 0.6011 | 0.00931 | -0.048 | 64.565
4 | 0.6557 | 0.00964 | -0.0475 | 68.0187
4.5 | 0.7099 | 0.01 | -0.0469 | 70.99
5 | 0.7641 | 0.01035 | -0.0463 | 73.8261
5.5 | 0.8179 | 0.01069 | -0.0457 | 76.5108
6 | 0.8712 | 0.01109 | -0.045 | 78.5573
6.5 | 0.9236 | 0.01155 | -0.0442 | 79.9654
7.5 | 1.0227 | 0.01249 | -0.0414 | 81.8815
8 | 1.0749 | 0.01308 | -0.0406 | 82.1789
8.5 | 1.1249 | 0.0139 | -0.0395 | 80.9281
9 | 1.1734 | 0.01486 | -0.0382 | 78.9637
9.5 | 1.2217 | 0.01576 | -0.0369 | 77.519
10 | 1.2677 | 0.01685 | -0.0353 | 75.2344
10.5 | 1.3084 | 0.01846 | -0.033 | 70.8776
11 | 1.3516 | 0.01966 | -0.0311 | 68.7487
11.5 | 1.3924 | 0.02095 | -0.0289 | 66.463
12 | 1.4292 | 0.02245 | -0.0262 | 63.6615
12.5 | 1.4618 | 0.02409 | -0.0231 | 60.6808
13 | 1.4833 | 0.02597 | -0.0185 | 57.1159
13.5 | 1.4917 | 0.02853 | -0.0127 | 52.2853
14 | 1.4847 | 0.03264 | -0.007 | 45.4871
14.5 | 1.491 | 0.03594 | -0.0037 | 41.4858
15 | 1.4903 | 0.04032 | -0.0015 | 36.9618
15.5 | 1.48 | 0.04638 | -0.0008 | 31.9103
16 | 1.4628 | 0.0543 | -0.0027 | 26.9392
16.5 | 1.4348 | 0.06534 | -0.008 | 21.959
17 | 1.3907 | 0.08151 | -0.0182 | 17.0617
17.5 | 1.3196 | 0.10551 | -0.0343 | 12.5069

## 45. Re 1M Mach 0.25 (1)
BIGFOIL.COM POLAR EXPORT
rae5214
RAE 5214 |  |  |  | Cl Max: | 1.243 | at alpha= | 9.5 | deg
JavaFoil+Calcfoil stall+Eppler ext transition |  |  |  | L/D Max: | 157.477 | at alpha= | 8.5 | deg
Re: | 1000000 |  |  | Cd Min: | 0.00345 | at alpha= | 0 | deg
Mach: | 0.25 |  |  | Cl=0 at alpha= | -2.1229 | deg
|  |  |  | @ Cl=0.1, Cd= | 0.0047872
|  |  |  | @ Cl=0.4, Cd= | 0.0052631
|  |  |  | @ Cl=0.6, Cd= | 0.0055693
alpha (deg) | Cl | Cd | Cm | Cl/Cd
-15 | -0.274 | 0.12719 | -0.021 | -2.158
-14.5 | -0.323 | 0.11904 | -0.021 | -2.711
-14 | -0.366 | 0.1126 | -0.021 | -3.252
-13.5 | -0.405 | 0.10393 | -0.021 | -3.901
-13 | -0.44 | 0.09793 | -0.021 | -4.497
-12.5 | -0.471 | 0.09248 | -0.021 | -5.09
-12 | -0.496 | 0.08612 | -0.021 | -5.76
-11.5 | -0.516 | 0.08081 | -0.021 | -6.384
-11 | -0.53 | 0.07557 | -0.022 | -7.015
-10.5 | -0.538 | 0.07069 | -0.022 | -7.615
-10 | -0.54 | 0.0657 | -0.023 | -8.223
-9.5 | -0.536 | 0.06098 | -0.023 | -8.798
-9 | -0.527 | 0.05662 | -0.024 | -9.299
-8.5 | -0.511 | 0.05258 | -0.026 | -9.727
-8 | -0.491 | 0.0485 | -0.028 | -10.126
-7.5 | -0.463 | 0.04698 | -0.025 | -9.846
-7 | -0.535 | 0.00748 | -0.052 | -71.567
-6.5 | -0.492 | 0.00726 | -0.052 | -67.73
-6 | -0.445 | 0.00682 | -0.052 | -65.184
-5.5 | -0.393 | 0.00644 | -0.052 | -61.134
-5 | -0.34 | 0.0062 | -0.053 | -54.809
-4.5 | -0.284 | 0.00598 | -0.053 | -47.429
-4 | -0.226 | 0.00571 | -0.053 | -39.543
-3.5 | -0.166 | 0.00548 | -0.053 | -30.404
-3 | -0.106 | 0.0053 | -0.053 | -20.062
-2.5 | -0.046 | 0.00512 | -0.054 | -8.902
-2 | 0.015 | 0.00497 | -0.054 | 3.112
-1.5 | 0.077 | 0.00484 | -0.054 | 15.897
-1 | 0.138 | 0.0047 | -0.054 | 29.384
-0.5 | 0.2 | 0.00347 | -0.054 | 57.542
0 | 0.261 | 0.00345 | -0.054 | 75.72
0.5 | 0.322 | 0.00345 | -0.055 | 93.362
1 | 0.384 | 0.00525 | -0.055 | 73.061
1.5 | 0.445 | 0.0053 | -0.055 | 83.908
2 | 0.506 | 0.00535 | -0.055 | 94.584
2.5 | 0.565 | 0.00551 | -0.055 | 102.587
3 | 0.624 | 0.00561 | -0.055 | 111.307
3.5 | 0.683 | 0.00569 | -0.055 | 120.027
4 | 0.741 | 0.00588 | -0.055 | 126.022
4.5 | 0.799 | 0.00599 | -0.056 | 133.368
5 | 0.854 | 0.0061 | -0.056 | 140.067
5.5 | 0.909 | 0.00637 | -0.056 | 142.614
6 | 0.962 | 0.00654 | -0.056 | 147.017
6.5 | 1.012 | 0.00673 | -0.056 | 150.333
7 | 1.059 | 0.00689 | -0.056 | 153.714
7.5 | 1.104 | 0.00708 | -0.056 | 155.802
8 | 1.145 | 0.00728 | -0.056 | 157.288
8.5 | 1.182 | 0.0075 | -0.056 | 157.477
9 | 1.215 | 0.00772 | -0.057 | 157.279
9.5 | 1.243 | 0.00799 | -0.057 | 155.47
10 | 1.208 | 0.02129 | -0.054 | 56.733
10.5 | 1.083 | 0.05314 | -0.042 | 20.372
11 | 1.073 | 0.06367 | -0.038 | 16.856
11.5 | 1.07 | 0.0711 | -0.037 | 15.053
12 | 1.063 | 0.07891 | -0.035 | 13.471
12.5 | 1.055 | 0.08567 | -0.034 | 12.313
13 | 1.042 | 0.09305 | -0.033 | 11.195
13.5 | 1.024 | 0.10015 | -0.031 | 10.22
14 | 1 | 0.10869 | -0.03 | 9.199
14.5 | 0.973 | 0.11649 | -0.029 | 8.352

## 46. Re 1M Mach 0.25 (2)
BIGFOIL.COM POLAR EXPORT
rae5214
RAE 5214 |  |  |  | Cl Max: | 1.423 | at alpha= | 12.5 | deg
XFOIL ncrit=9 |  |  |  | L/D Max: | 78.8415 | at alpha= | 8 | deg
Re: | 1000000 |  |  | Cd Min: | 0.22335 | at alpha= | 17.5 | deg
Mach: | 0.25 |  |  | Cl=0 at alpha= | -2.1255 | deg
|  |  |  | @ Cl=0.1, Cd= | 0.00512
|  |  |  | @ Cl=0.4, Cd= | 0.0080178
|  |  |  | @ Cl=0.6, Cd= | 0.0094243
alpha (deg) | Cl | Cd | Cm | Cl/Cd
-13.5 | -0.5536 | 0.15112 | 0.0016 | -3.6633
-13 | -0.5427 | 0.14387 | -0.0013 | -3.7722
-12.5 | -0.5463 | 0.13123 | -0.0077 | -4.1629
-12 | -0.542 | 0.12308 | -0.0102 | -4.4036
-11.5 | -0.5314 | 0.11711 | -0.012 | -4.5376
-11 | -0.5236 | 0.11017 | -0.0145 | -4.7527
-10.5 | -0.5222 | 0.10155 | -0.0182 | -5.1423
-10 | -0.5231 | 0.0925 | -0.0224 | -5.6551
-9.5 | -0.6909 | 0.04492 | -0.0544 | -15.3807
-9 | -0.7468 | 0.03488 | -0.0533 | -21.4106
-8.5 | -0.772 | 0.02529 | -0.0483 | -30.5259
-8 | -0.7321 | 0.02129 | -0.048 | -34.387
-7.5 | -0.6668 | 0.01797 | -0.051 | -37.1063
-7 | -0.6019 | 0.01524 | -0.0529 | -39.4948
-6.5 | -0.533 | 0.01335 | -0.0555 | -39.9251
-6 | -0.4624 | 0.01228 | -0.0578 | -37.6547
-5.5 | -0.3948 | 0.01091 | -0.0599 | -36.187
-5 | -0.3288 | 0.01012 | -0.0612 | -32.4901
-4.5 | -0.2677 | 0.00922 | -0.0617 | -29.0347
-4 | -0.2095 | 0.00853 | -0.0613 | -24.5604
-3.5 | -0.1523 | 0.00804 | -0.0606 | -18.9428
-3 | -0.0953 | 0.00763 | -0.0599 | -12.4902
-2.5 | -0.0394 | 0.00718 | -0.059 | -5.4875
-2 | 0.0132 | 0.00582 | -0.0584 | 2.268
-1.5 | 0.0683 | 0.00512 | -0.0577 | 13.3398
-1 | 0.1252 | 0.00512 | -0.0569 | 24.4531
-0.5 | 0.1822 | 0.00523 | -0.056 | 34.8375
0 | 0.2394 | 0.00542 | -0.0552 | 44.1697
0.5 | 0.2948 | 0.0057 | -0.0541 | 51.7193
1 | 0.3437 | 0.00675 | -0.0522 | 50.9185
1.5 | 0.3933 | 0.00796 | -0.0508 | 49.4095
2 | 0.4489 | 0.00844 | -0.0501 | 53.1872
2.5 | 0.5055 | 0.00885 | -0.0495 | 57.1186
3 | 0.562 | 0.0092 | -0.0489 | 61.087
4 | 0.6755 | 0.00987 | -0.0475 | 68.4397
4.5 | 0.7322 | 0.01023 | -0.0468 | 71.5738
5 | 0.7882 | 0.01061 | -0.0459 | 74.2884
5.5 | 0.844 | 0.01104 | -0.045 | 76.4493
6 | 0.8992 | 0.01154 | -0.0439 | 77.9203
6.5 | 0.9535 | 0.01212 | -0.0427 | 78.6716
7 | 1.0067 | 0.01278 | -0.0412 | 78.7715
7.5 | 1.0577 | 0.01348 | -0.0392 | 78.4644
8 | 1.1093 | 0.01407 | -0.0373 | 78.8415
8.5 | 1.16 | 0.01519 | -0.0354 | 76.366
9 | 1.2101 | 0.01631 | -0.0334 | 74.1937
9.5 | 1.2569 | 0.0177 | -0.031 | 71.0113
10 | 1.2979 | 0.01962 | -0.0279 | 66.1519
10.5 | 1.3391 | 0.02134 | -0.0247 | 62.7507
11 | 1.3758 | 0.02328 | -0.0211 | 59.0979
11.5 | 1.4039 | 0.02553 | -0.0166 | 54.9902
12 | 1.4175 | 0.028 | -0.0104 | 50.625
12.5 | 1.423 | 0.03111 | -0.0047 | 45.7409
13 | 1.4171 | 0.0355 | -0.0001 | 39.9183
13.5 | 1.398 | 0.04189 | 0.0021 | 33.3731
14 | 1.366 | 0.05119 | 0.0004 | 26.6849
14.5 | 1.3219 | 0.06498 | -0.0074 | 20.3432
15 | 1.2714 | 0.08376 | -0.0208 | 15.1791
15.5 | 1.2118 | 0.10594 | -0.0357 | 11.4386
17 | 0.9298 | 0.21724 | -0.1031 | 4.2801
17.5 | 0.9478 | 0.22335 | -0.1069 | 4.2436

## 47. Re 1M Mach 0.50 (1)
BIGFOIL.COM POLAR EXPORT
rae5214
RAE 5214 |  |  |  | Cl Max: | 1.245 | at alpha= | 20 | deg
JavaFoil+Calcfoil stall+Eppler ext transition |  |  |  | L/D Max: | 142.637 | at alpha= | 5.5 | deg
Re: | 1000000 |  |  | Cd Min: | 0.00338 | at alpha= | 0 | deg
Mach: | 0.5 |  |  | Cl=0 at alpha= | -2.125 | deg
|  |  |  | @ Cl=0.1, Cd= | 0.0047336
|  |  |  | @ Cl=0.4, Cd= | 0.0044493
|  |  |  | @ Cl=0.6, Cd= | 0.0054278
alpha (deg) | Cl | Cd | Cm | Cl/Cd
-20 | -0.954 | 0.20052 | -0.028 | -4.757
-19.5 | -0.928 | 0.19589 | -0.028 | -4.735
-19 | -0.902 | 0.18848 | -0.028 | -4.785
-18.5 | -0.876 | 0.18261 | -0.028 | -4.799
-18 | -0.851 | 0.17688 | -0.028 | -4.811
-17.5 | -0.825 | 0.17198 | -0.028 | -4.799
-17 | -0.8 | 0.16808 | -0.028 | -4.758
-16.5 | -0.774 | 0.16211 | -0.028 | -4.775
-16 | -0.748 | 0.18863 | -0.028 | -3.967
-15.5 | -0.721 | 0.14966 | -0.027 | -4.817
-15 | -0.695 | 0.14558 | -0.027 | -4.774
-14.5 | -0.669 | 0.13951 | -0.027 | -4.796
-14 | -0.643 | 0.13408 | -0.028 | -4.795
-13.5 | -0.615 | 0.12906 | -0.026 | -4.769
-13 | -0.589 | 0.12712 | -0.026 | -4.636
-12.5 | -0.563 | 0.11936 | -0.027 | -4.717
-12 | -0.536 | 0.11131 | -0.025 | -4.813
-11.5 | -0.509 | 0.10786 | -0.025 | -4.722
-11 | -0.483 | 0.10475 | -0.026 | -4.609
-10.5 | -0.456 | 0.10178 | -0.026 | -4.482
-10 | -0.429 | 0.09498 | -0.026 | -4.522
-9.5 | -0.402 | 0.09098 | -0.025 | -4.422
-9 | -0.375 | 0.06513 | -0.025 | -5.765
-8.5 | -0.349 | 0.05842 | -0.025 | -5.966
-8 | -0.321 | 0.07288 | -0.024 | -4.41
-7.5 | -0.294 | 0.05406 | -0.025 | -5.447
-7 | -0.267 | 0.05097 | -0.024 | -5.244
-6.5 | -0.24 | 0.04707 | -0.025 | -5.103
-6 | -0.329 | 0.04277 | -0.026 | -7.691
-5.5 | -0.324 | 0.03868 | -0.03 | -8.378
-5 | -0.362 | 0.00654 | -0.059 | -55.304
-4.5 | -0.309 | 0.00625 | -0.059 | -49.38
-4 | -0.249 | 0.0059 | -0.059 | -42.135
-3.5 | -0.185 | 0.00563 | -0.059 | -32.823
-3 | -0.118 | 0.00536 | -0.06 | -22.085
-2.5 | -0.051 | 0.00514 | -0.06 | -9.902
-2 | 0.017 | 0.00492 | -0.06 | 3.512
-1.5 | 0.086 | 0.00476 | -0.06 | 18.064
-1 | 0.155 | 0.00463 | -0.06 | 33.351
-0.5 | 0.223 | 0.0034 | -0.061 | 65.614
0 | 0.292 | 0.00338 | -0.061 | 86.374
0.5 | 0.36 | 0.0034 | -0.061 | 105.836
1 | 0.429 | 0.00521 | -0.061 | 82.318
1.5 | 0.497 | 0.00528 | -0.061 | 94.217
2 | 0.566 | 0.00538 | -0.061 | 105.271
2.5 | 0.63 | 0.00547 | -0.062 | 115.067
3 | 0.695 | 0.0057 | -0.062 | 121.881
3.5 | 0.759 | 0.00593 | -0.062 | 127.993
4 | 0.82 | 0.0061 | -0.062 | 134.428
4.5 | 0.879 | 0.00638 | -0.062 | 137.753
5 | 0.933 | 0.00661 | -0.062 | 141.117
5.5 | 0.981 | 0.00688 | -0.062 | 142.637
6 | 1.019 | 0.00718 | -0.063 | 142.012
6.5 | 1.042 | 0.00756 | -0.063 | 137.828
7 | 0.854 | 0.04402 | -0.043 | 19.408
7.5 | 0.727 | 0.05683 | -0.027 | 12.794
8 | 0.566 | 0.06166 | -0.028 | 9.185
8.5 | 0.594 | 0.08164 | -0.027 | 7.276
9 | 0.623 | 0.09287 | -0.029 | 6.703
9.5 | 0.651 | 0.09648 | -0.029 | 6.742
10 | 0.68 | 0.10441 | -0.03 | 6.509
10.5 | 0.708 | 0.10838 | -0.03 | 6.528
11 | 0.737 | 0.1186 | -0.032 | 6.213
11.5 | 0.765 | 0.12373 | -0.032 | 6.182
12 | 0.793 | 0.12667 | -0.032 | 6.259
12.5 | 0.822 | 0.13167 | -0.034 | 6.246
13 | 0.851 | 0.13599 | -0.034 | 6.254
13.5 | 0.879 | 0.14333 | -0.034 | 6.13
14 | 0.907 | 0.14639 | -0.034 | 6.193
14.5 | 0.935 | 0.15197 | -0.035 | 6.153
15 | 0.963 | 0.15608 | -0.035 | 6.173
15.5 | 0.995 | 0.1626 | -0.037 | 6.119
16 | 1.022 | 0.1665 | -0.037 | 6.139
16.5 | 1.05 | 0.17003 | -0.037 | 6.175
17 | 1.077 | 0.1753 | -0.037 | 6.146
17.5 | 1.105 | 0.18007 | -0.037 | 6.137
18 | 1.133 | 0.1876 | -0.037 | 6.039
18.5 | 1.161 | 0.18927 | -0.037 | 6.132
19 | 1.188 | 0.19653 | -0.038 | 6.046
19.5 | 1.216 | 0.20055 | -0.038 | 6.063
20 | 1.245 | 0.20803 | -0.038 | 5.983

## 48. Re 1M Mach 0.50 (2)
BIGFOIL.COM POLAR EXPORT
rae5214
RAE 5214 |  |  |  | Cl Max: | 1.156 | at alpha= | 7.5 | deg
XFOIL ncrit=9 |  |  |  | L/D Max: | 73.0769 | at alpha= | 5 | deg
Re: | 1000000 |  |  | Cd Min: | 0.15449 | at alpha= | 12.5 | deg
Mach: | 0.5 |  |  | Cl=0 at alpha= | -99 | deg
|  |  |  | @ Cl=0.1, Cd= | 0.00582
|  |  |  | @ Cl=0.4, Cd= | 0.0081295
|  |  |  | @ Cl=0.6, Cd= | 0.0097679
alpha (deg) | Cl | Cd | Cm | Cl/Cd
0 | 0.2654 | 0.00582 | -0.0598 | 45.6014
0.5 | 0.3194 | 0.00685 | -0.057 | 46.6277
1.5 | 0.4372 | 0.00872 | -0.0537 | 50.1376
2 | 0.5021 | 0.00914 | -0.0525 | 54.9344
2.5 | 0.5671 | 0.00953 | -0.0512 | 59.5068
3 | 0.6321 | 0.01 | -0.0498 | 63.21
3.5 | 0.6972 | 0.01047 | -0.0481 | 66.5903
4 | 0.7627 | 0.01097 | -0.0462 | 69.526
4.5 | 0.8282 | 0.01152 | -0.0441 | 71.8924
5 | 0.893 | 0.01222 | -0.0415 | 73.0769
5.5 | 0.9555 | 0.01322 | -0.0383 | 72.2769
6.5 | 1.0728 | 0.01635 | -0.03 | 65.6147
7 | 1.1219 | 0.01907 | -0.0247 | 58.8306
7.5 | 1.156 | 0.02296 | -0.0185 | 50.3484
8 | 1.1474 | 0.02938 | -0.0104 | 39.0538
8.5 | 1.105 | 0.03637 | -0.0026 | 30.3822
9 | 1.0572 | 0.046 | -0.0026 | 22.9826
9.5 | 1.0073 | 0.06064 | -0.0127 | 16.6111
10 | 0.9525 | 0.08164 | -0.0295 | 11.6671
10.5 | 0.9153 | 0.09763 | -0.0404 | 9.3752
11 | 0.893 | 0.11173 | -0.0494 | 7.9925
11.5 | 0.881 | 0.12456 | -0.0572 | 7.0729
12 | 0.8591 | 0.14153 | -0.0673 | 6.0701
12.5 | 0.8586 | 0.15449 | -0.0747 | 5.5576

## 49. Re 2M Mach 0.00 (1)
BIGFOIL.COM POLAR EXPORT
rae5214
RAE 5214 |  |  |  | Cl Max: | 1.342 | at alpha= | 11.5 | deg
JavaFoil+Calcfoil stall+Eppler ext transition |  |  |  | L/D Max: | 183.886 | at alpha= | 10 | deg
Re: | 2000000 |  |  | Cd Min: | 0.00307 | at alpha= | 0 | deg
Mach: | 0 |  |  | Cl=0 at alpha= | -2.1271 | deg
|  |  |  | @ Cl=0.1, Cd= | 0.0038213
|  |  |  | @ Cl=0.4, Cd= | 0.0039343
|  |  |  | @ Cl=0.6, Cd= | 0.004974
alpha (deg) | Cl | Cd | Cm | Cl/Cd
-14 | -0.627 | 0.09665 | -0.022 | -6.484
-13.5 | -0.632 | 0.09133 | -0.023 | -6.923
-13 | -0.636 | 0.08618 | -0.023 | -7.376
-12.5 | -0.636 | 0.08121 | -0.024 | -7.835
-12 | -0.635 | 0.07588 | -0.024 | -8.363
-11.5 | -0.629 | 0.07181 | -0.025 | -8.762
-11 | -0.621 | 0.06746 | -0.025 | -9.203
-10.5 | -0.613 | 0.06072 | -0.028 | -10.091
-10 | -0.596 | 0.05813 | -0.028 | -10.252
-9.5 | -0.677 | 0.01388 | -0.047 | -48.817
-9 | -0.683 | 0.01023 | -0.049 | -66.75
-8.5 | -0.651 | 0.00772 | -0.05 | -84.263
-8 | -0.615 | 0.0074 | -0.05 | -83.103
-7.5 | -0.575 | 0.00703 | -0.05 | -81.784
-7 | -0.532 | 0.00668 | -0.05 | -79.553
-6.5 | -0.485 | 0.00638 | -0.05 | -76.015
-6 | -0.436 | 0.0061 | -0.051 | -71.505
-5.5 | -0.384 | 0.00577 | -0.051 | -66.616
-5 | -0.331 | 0.00556 | -0.051 | -59.48
-4.5 | -0.276 | 0.00535 | -0.051 | -51.491
-4 | -0.219 | 0.00513 | -0.051 | -42.694
-3.5 | -0.161 | 0.00497 | -0.051 | -32.452
-3 | -0.103 | 0.0048 | -0.052 | -21.489
-2.5 | -0.044 | 0.00465 | -0.052 | -9.506
-2 | 0.015 | 0.00449 | -0.052 | 3.341
-1.5 | 0.074 | 0.00435 | -0.052 | 17.097
-1 | 0.134 | 0.00313 | -0.052 | 42.802
-0.5 | 0.193 | 0.0031 | -0.052 | 62.33
0 | 0.253 | 0.00307 | -0.053 | 82.191
0.5 | 0.312 | 0.0031 | -0.053 | 100.74
1 | 0.371 | 0.00319 | -0.053 | 116.46
1.5 | 0.431 | 0.00473 | -0.053 | 91.172
2 | 0.49 | 0.00477 | -0.053 | 102.698
2.5 | 0.547 | 0.00491 | -0.053 | 111.439
3 | 0.605 | 0.00498 | -0.053 | 121.493
3.5 | 0.662 | 0.00504 | -0.054 | 131.555
4 | 0.719 | 0.00516 | -0.054 | 139.468
4.5 | 0.775 | 0.00529 | -0.054 | 146.459
5 | 0.83 | 0.00539 | -0.054 | 154.058
5.5 | 0.884 | 0.00561 | -0.054 | 157.5
6 | 0.937 | 0.00575 | -0.054 | 163.034
6.5 | 0.988 | 0.00587 | -0.054 | 168.432
7 | 1.037 | 0.00602 | -0.054 | 172.311
7.5 | 1.084 | 0.00616 | -0.055 | 176.032
8 | 1.128 | 0.00631 | -0.055 | 178.925
8.5 | 1.17 | 0.00645 | -0.055 | 181.333
9 | 1.21 | 0.00661 | -0.055 | 182.899
9.5 | 1.247 | 0.00678 | -0.055 | 183.816
10 | 1.28 | 0.00696 | -0.055 | 183.886
10.5 | 1.311 | 0.00715 | -0.055 | 183.359
11 | 1.338 | 0.00736 | -0.055 | 181.835
11.5 | 1.342 | 0.01846 | -0.054 | 72.693
12 | 1.335 | 0.01989 | -0.053 | 67.096
12.5 | 1.315 | 0.02556 | -0.051 | 51.438
13 | 1.244 | 0.04633 | -0.046 | 26.855
13.5 | 1.21 | 0.06416 | -0.042 | 18.858
14 | 1.196 | 0.07647 | -0.039 | 15.634
14.5 | 1.191 | 0.08459 | -0.038 | 14.074
15 | 1.186 | 0.09176 | -0.037 | 12.927
15.5 | 1.18 | 0.09894 | -0.036 | 11.927
16 | 1.172 | 0.1063 | -0.036 | 11.026
16.5 | 1.163 | 0.11321 | -0.035 | 10.273

## 50. Re 2M Mach 0.00 (2)
BIGFOIL.COM POLAR EXPORT
rae5214
RAE 5214 |  |  |  | Cl Max: | 1.6979 | at alpha= | 17 | deg
XFOIL ncrit=9 |  |  |  | L/D Max: | 98.3264 | at alpha= | 9 | deg
Re: | 2000000 |  |  | Cd Min: | 0.21793 | at alpha= | -18.5 | deg
Mach: | 0 |  |  | Cl=0 at alpha= | -2.1145 | deg
|  |  |  | @ Cl=0.1, Cd= | 0.0046108
|  |  |  | @ Cl=0.4, Cd= | 0.0069834
|  |  |  | @ Cl=0.6, Cd= | 0.0079641
alpha (deg) | Cl | Cd | Cm | Cl/Cd
-18.5 | -0.6867 | 0.21793 | 0.0337 | -3.151
-18 | -0.6738 | 0.20888 | 0.0291 | -3.2258
-17.5 | -0.66 | 0.20173 | 0.0256 | -3.2717
-16 | -0.9972 | 0.0867 | -0.0274 | -11.5017
-15.5 | -1.136 | 0.05082 | -0.052 | -22.3534
-15 | -1.1611 | 0.0408 | -0.0584 | -28.4583
-14.5 | -1.1743 | 0.03352 | -0.0619 | -35.0328
-14 | -1.1653 | 0.02962 | -0.0627 | -39.3417
-13.5 | -1.1919 | 0.02375 | -0.059 | -50.1853
-13 | -1.1669 | 0.0212 | -0.0567 | -55.0425
-12.5 | -1.1311 | 0.01956 | -0.0549 | -57.8272
-12 | -1.0903 | 0.01842 | -0.0533 | -59.1911
-11.5 | -1.0482 | 0.01742 | -0.0516 | -60.1722
-11 | -1.008 | 0.01621 | -0.0496 | -62.1838
-10.5 | -0.967 | 0.01518 | -0.0474 | -63.7022
-10 | -0.926 | 0.01424 | -0.0451 | -65.0281
-9.5 | -0.8657 | 0.01335 | -0.0466 | -64.8464
-9 | -0.8038 | 0.01185 | -0.0489 | -67.8312
-8.5 | -0.7391 | 0.01114 | -0.0511 | -66.3465
-8 | -0.6772 | 0.01052 | -0.0526 | -64.3726
-7.5 | -0.6123 | 0.00997 | -0.0547 | -61.4142
-7 | -0.5464 | 0.00921 | -0.0571 | -59.3268
-6.5 | -0.4856 | 0.0088 | -0.0582 | -55.1818
-6 | -0.4271 | 0.00827 | -0.0587 | -51.6445
-5.5 | -0.3714 | 0.00792 | -0.0584 | -46.8939
-5 | -0.3171 | 0.0075 | -0.0579 | -42.28
-4.5 | -0.2623 | 0.00721 | -0.0574 | -36.38
-4 | -0.2073 | 0.00691 | -0.057 | -30
-3.5 | -0.1522 | 0.00668 | -0.0565 | -22.7844
-3 | -0.0972 | 0.00646 | -0.056 | -15.0464
-2.5 | -0.0424 | 0.00624 | -0.0554 | -6.7949
-2 | 0.0126 | 0.00578 | -0.0551 | 2.1799
-1.5 | 0.0651 | 0.0049 | -0.0548 | 13.2857
-1 | 0.1194 | 0.00445 | -0.0545 | 26.8315
-0.5 | 0.1748 | 0.0045 | -0.0541 | 38.8444
0 | 0.2282 | 0.00486 | -0.0533 | 46.9547
0.5 | 0.2786 | 0.00569 | -0.0522 | 48.9631
1.5 | 0.3846 | 0.0069 | -0.051 | 55.7391
2 | 0.44 | 0.0072 | -0.0506 | 61.1111
2.5 | 0.4952 | 0.00749 | -0.0503 | 66.1148
3 | 0.5505 | 0.00775 | -0.0499 | 71.0323
3.5 | 0.606 | 0.00799 | -0.0496 | 75.8448
4 | 0.6613 | 0.00822 | -0.0493 | 80.4501
5 | 0.7705 | 0.00881 | -0.0485 | 87.4574
6 | 0.8783 | 0.00951 | -0.0475 | 92.3554
6.5 | 0.9315 | 0.00991 | -0.0469 | 93.996
7 | 0.9839 | 0.01038 | -0.0462 | 94.7881
7.5 | 1.0358 | 0.01087 | -0.0454 | 95.2898
8 | 1.0873 | 0.01135 | -0.0446 | 95.7974
8.5 | 1.1376 | 0.01186 | -0.0436 | 95.9191
9 | 1.1868 | 0.01207 | -0.0423 | 98.3264
9.5 | 1.2365 | 0.01278 | -0.0413 | 96.7527
10 | 1.2846 | 0.01366 | -0.0401 | 94.041
10.5 | 1.3334 | 0.01435 | -0.039 | 92.9199
11 | 1.381 | 0.01512 | -0.0378 | 91.336
11.5 | 1.4273 | 0.01596 | -0.0365 | 89.4298
12 | 1.4719 | 0.01691 | -0.0349 | 87.0432
12.5 | 1.5136 | 0.01805 | -0.033 | 83.856
13 | 1.5478 | 0.01975 | -0.0302 | 78.3696
13.5 | 1.5843 | 0.02101 | -0.0276 | 75.4069
14 | 1.6186 | 0.02224 | -0.0248 | 72.7788
14.5 | 1.6436 | 0.02354 | -0.0205 | 69.8216
15 | 1.6616 | 0.0251 | -0.0157 | 66.1992
15.5 | 1.6753 | 0.0271 | -0.011 | 61.8192
16 | 1.6882 | 0.02936 | -0.0072 | 57.5
16.5 | 1.6954 | 0.03232 | -0.0038 | 52.4567
17 | 1.6979 | 0.03606 | -0.0013 | 47.0854
17.5 | 1.6931 | 0.04103 | 0.0001 | 41.2649
18 | 1.681 | 0.04758 | -0.0003 | 35.33
18.5 | 1.656 | 0.05698 | -0.0035 | 29.0628
19 | 1.6083 | 0.07223 | -0.012 | 22.2664
19.5 | 1.4849 | 0.1057 | -0.0337 | 14.0482
20 | 1.3432 | 0.14517 | -0.0599 | 9.2526

## 51. Re 2M Mach 0.10 (1)
BIGFOIL.COM POLAR EXPORT
rae5214
RAE 5214 |  |  |  | Cl Max: | 1.335 | at alpha= | 11 | deg
JavaFoil+Calcfoil stall+Eppler ext transition |  |  |  | L/D Max: | 182.717 | at alpha= | 10 | deg
Re: | 2000000 |  |  | Cd Min: | 0.00307 | at alpha= | 0 | deg
Mach: | 0.1 |  |  | Cl=0 at alpha= | -2.1271 | deg
|  |  |  | @ Cl=0.1, Cd= | 0.0038375
|  |  |  | @ Cl=0.4, Cd= | 0.0038785
|  |  |  | @ Cl=0.6, Cd= | 0.004969
alpha (deg) | Cl | Cd | Cm | Cl/Cd
-14 | -0.601 | 0.0978 | -0.022 | -6.144
-13.5 | -0.609 | 0.09234 | -0.023 | -6.6
-13 | -0.616 | 0.08663 | -0.023 | -7.109
-12.5 | -0.619 | 0.08207 | -0.023 | -7.548
-12 | -0.62 | 0.07677 | -0.024 | -8.082
-11.5 | -0.617 | 0.07245 | -0.024 | -8.523
-11 | -0.612 | 0.06807 | -0.025 | -8.985
-10.5 | -0.605 | 0.06173 | -0.028 | -9.794
-10 | -0.59 | 0.05875 | -0.027 | -10.047
-9.5 | -0.575 | 0.05418 | -0.029 | -10.606
-9 | -0.68 | 0.01035 | -0.05 | -65.708
-8.5 | -0.649 | 0.00979 | -0.05 | -66.323
-8 | -0.614 | 0.00743 | -0.05 | -82.678
-7.5 | -0.575 | 0.00706 | -0.05 | -81.506
-7 | -0.533 | 0.00671 | -0.05 | -79.398
-6.5 | -0.486 | 0.0064 | -0.051 | -75.973
-6 | -0.437 | 0.00603 | -0.051 | -72.581
-5.5 | -0.386 | 0.00578 | -0.051 | -66.71
-5 | -0.332 | 0.00557 | -0.051 | -59.657
-4.5 | -0.277 | 0.00536 | -0.051 | -51.657
-4 | -0.22 | 0.00513 | -0.052 | -42.868
-3.5 | -0.162 | 0.00498 | -0.052 | -32.599
-3 | -0.104 | 0.00479 | -0.052 | -21.615
-2.5 | -0.044 | 0.00465 | -0.052 | -9.558
-2 | 0.015 | 0.00448 | -0.052 | 3.36
-1.5 | 0.075 | 0.00435 | -0.052 | 17.193
-1 | 0.135 | 0.00312 | -0.053 | 43.046
-0.5 | 0.194 | 0.0031 | -0.053 | 62.701
0 | 0.254 | 0.00307 | -0.053 | 82.674
0.5 | 0.314 | 0.00312 | -0.053 | 100.448
1 | 0.373 | 0.00319 | -0.053 | 117.052
1.5 | 0.433 | 0.00472 | -0.053 | 91.636
2 | 0.493 | 0.00477 | -0.053 | 103.203
2.5 | 0.55 | 0.0049 | -0.054 | 112.181
3 | 0.608 | 0.00498 | -0.054 | 122.032
3.5 | 0.666 | 0.00504 | -0.054 | 132.063
4 | 0.723 | 0.00517 | -0.054 | 139.839
4.5 | 0.779 | 0.0053 | -0.054 | 146.946
5 | 0.834 | 0.0054 | -0.054 | 154.469
5.5 | 0.888 | 0.00563 | -0.054 | 157.847
6 | 0.941 | 0.00576 | -0.054 | 163.378
6.5 | 0.992 | 0.00588 | -0.055 | 168.565
7 | 1.04 | 0.00602 | -0.055 | 172.758
7.5 | 1.087 | 0.00618 | -0.055 | 175.868
8 | 1.131 | 0.00634 | -0.055 | 178.548
8.5 | 1.173 | 0.00648 | -0.055 | 180.932
9 | 1.212 | 0.00665 | -0.055 | 182.257
9.5 | 1.247 | 0.00683 | -0.055 | 182.65
10 | 1.28 | 0.007 | -0.055 | 182.717
10.5 | 1.309 | 0.0072 | -0.055 | 181.737
11 | 1.335 | 0.00743 | -0.055 | 179.716
11.5 | 1.326 | 0.01607 | -0.054 | 82.49
12 | 1.314 | 0.02163 | -0.053 | 60.729
12.5 | 1.271 | 0.03241 | -0.05 | 39.202
13 | 1.197 | 0.05908 | -0.043 | 20.257
13.5 | 1.181 | 0.07126 | -0.04 | 16.57
14 | 1.174 | 0.07989 | -0.039 | 14.691
14.5 | 1.168 | 0.08737 | -0.037 | 13.364
15 | 1.161 | 0.09465 | -0.037 | 12.261
15.5 | 1.151 | 0.102 | -0.036 | 11.288
16 | 1.141 | 0.10937 | -0.035 | 10.428

## 52. Re 2M Mach 0.10 (2)
BIGFOIL.COM POLAR EXPORT
rae5214
RAE 5214 |  |  |  | Cl Max: | 1.6743 | at alpha= | 16.5 | deg
XFOIL ncrit=9 |  |  |  | L/D Max: | 97.6778 | at alpha= | 9 | deg
Re: | 2000000 |  |  | Cd Min: | 0.20964 | at alpha= | -18 | deg
Mach: | 0.1 |  |  | Cl=0 at alpha= | -2.113 | deg
|  |  |  | @ Cl=0.1, Cd= | 0.0046322
|  |  |  | @ Cl=0.4, Cd= | 0.0069946
|  |  |  | @ Cl=0.6, Cd= | 0.0079779
alpha (deg) | Cl | Cd | Cm | Cl/Cd
-18 | -0.6749 | 0.20964 | 0.0294 | -3.2193
-17.5 | -0.6609 | 0.20246 | 0.0258 | -3.2643
-17 | -0.6475 | 0.19507 | 0.0223 | -3.3193
-15.5 | -0.9496 | 0.09041 | -0.0257 | -10.5033
-15 | -1.0422 | 0.06149 | -0.0439 | -16.9491
-14.5 | -1.11 | 0.0431 | -0.0576 | -25.7541
-14 | -1.1184 | 0.03607 | -0.0614 | -31.0064
-13 | -1.152 | 0.02422 | -0.0598 | -47.564
-12.5 | -1.131 | 0.02107 | -0.0572 | -53.6782
-12 | -1.0938 | 0.01948 | -0.0552 | -56.1499
-11.5 | -1.0522 | 0.01837 | -0.0534 | -57.2782
-11 | -1.0124 | 0.01704 | -0.0512 | -59.4131
-10.5 | -0.972 | 0.01585 | -0.0488 | -61.3249
-10 | -0.9317 | 0.01475 | -0.0463 | -63.1661
-9.5 | -0.8723 | 0.01372 | -0.0475 | -63.5787
-9 | -0.8097 | 0.01219 | -0.0497 | -66.4233
-8.5 | -0.7447 | 0.01135 | -0.0519 | -65.6123
-8 | -0.6821 | 0.01069 | -0.0533 | -63.8073
-7.5 | -0.6165 | 0.0101 | -0.0554 | -61.0396
-7 | -0.5501 | 0.00929 | -0.0578 | -59.2142
-6.5 | -0.489 | 0.00886 | -0.0587 | -55.1919
-6 | -0.4302 | 0.00833 | -0.0591 | -51.6447
-5.5 | -0.3742 | 0.00796 | -0.0589 | -47.0101
-5 | -0.3193 | 0.00756 | -0.0583 | -42.2354
-4.5 | -0.2643 | 0.00724 | -0.0577 | -36.5055
-4 | -0.2089 | 0.00694 | -0.0573 | -30.1009
-3.5 | -0.1534 | 0.0067 | -0.0568 | -22.8955
-3 | -0.098 | 0.00647 | -0.0563 | -15.1468
-2.5 | -0.0428 | 0.00626 | -0.0557 | -6.8371
-2 | 0.0125 | 0.00581 | -0.0554 | 2.1515
-1.5 | 0.0654 | 0.00493 | -0.0551 | 13.2657
-1 | 0.12 | 0.00446 | -0.0547 | 26.9058
-0.5 | 0.1757 | 0.00451 | -0.0543 | 38.9579
0 | 0.2292 | 0.00488 | -0.0535 | 46.9672
0.5 | 0.2798 | 0.00572 | -0.0524 | 48.9161
1 | 0.3314 | 0.00658 | -0.0515 | 50.3647
1.5 | 0.3866 | 0.00692 | -0.0511 | 55.8671
2 | 0.4423 | 0.00723 | -0.0508 | 61.1757
2.5 | 0.4979 | 0.00751 | -0.0504 | 66.2983
3 | 0.5536 | 0.00777 | -0.0501 | 71.2484
3.5 | 0.6094 | 0.00802 | -0.0497 | 75.985
4 | 0.6651 | 0.00824 | -0.0493 | 80.716
4.5 | 0.7203 | 0.00854 | -0.0489 | 84.3443
5 | 0.7751 | 0.00884 | -0.0485 | 87.681
5.5 | 0.8296 | 0.0092 | -0.0479 | 90.1739
6 | 0.8836 | 0.00957 | -0.0473 | 92.3302
6.5 | 0.9372 | 0.00999 | -0.0467 | 93.8138
7 | 0.9902 | 0.01044 | -0.0459 | 94.8467
7.5 | 1.0425 | 0.01096 | -0.0451 | 95.1186
8 | 1.0942 | 0.01149 | -0.0442 | 95.2306
8.5 | 1.1452 | 0.01199 | -0.0431 | 95.5129
9 | 1.1946 | 0.01223 | -0.0416 | 97.6778
9.5 | 1.2443 | 0.01302 | -0.0405 | 95.5684
10 | 1.2933 | 0.01386 | -0.0392 | 93.3117
10.5 | 1.3423 | 0.01461 | -0.038 | 91.8754
11 | 1.3901 | 0.01543 | -0.0366 | 90.0907
11.5 | 1.4364 | 0.01635 | -0.035 | 87.8532
12 | 1.4805 | 0.0174 | -0.0332 | 85.0862
12.5 | 1.5202 | 0.01878 | -0.0308 | 80.9478
13 | 1.5537 | 0.02052 | -0.0276 | 75.7164
13.5 | 1.5902 | 0.02174 | -0.0249 | 73.1463
14 | 1.6195 | 0.02312 | -0.0211 | 70.0476
14.5 | 1.6389 | 0.02465 | -0.0159 | 66.4868
15 | 1.6538 | 0.02656 | -0.011 | 62.2666
15.5 | 1.6636 | 0.02903 | -0.0064 | 57.3062
16 | 1.6726 | 0.03188 | -0.0029 | 52.4655
16.5 | 1.6743 | 0.03569 | -0.0001 | 46.9123
17 | 1.6698 | 0.04065 | 0.0014 | 41.0775
17.5 | 1.655 | 0.04755 | 0.001 | 34.8055
18 | 1.6287 | 0.0573 | -0.0026 | 28.4241
18.5 | 1.5767 | 0.07361 | -0.0121 | 21.4196
19 | 1.4488 | 0.10818 | -0.0348 | 13.3925
19.5 | 1.3208 | 0.14433 | -0.059 | 9.1513
20 | 1.26 | 0.16802 | -0.0753 | 7.4991

## 53. Re 2M Mach 0.25 (1)
BIGFOIL.COM POLAR EXPORT
rae5214
RAE 5214 |  |  |  | Cl Max: | 1.266 | at alpha= | 10 | deg
JavaFoil+Calcfoil stall+Eppler ext transition |  |  |  | L/D Max: | 176.849 | at alpha= | 8.5 | deg
Re: | 2000000 |  |  | Cd Min: | 0.00307 | at alpha= | 0 | deg
Mach: | 0.25 |  |  | Cl=0 at alpha= | -2.1229 | deg
|  |  |  | @ Cl=0.1, Cd= | 0.0043023
|  |  |  | @ Cl=0.4, Cd= | 0.0046931
|  |  |  | @ Cl=0.6, Cd= | 0.0049575
alpha (deg) | Cl | Cd | Cm | Cl/Cd
-13.5 | -0.406 | 0.09833 | -0.022 | -4.128
-13 | -0.441 | 0.09205 | -0.022 | -4.79
-12.5 | -0.471 | 0.08647 | -0.023 | -5.451
-12 | -0.497 | 0.08132 | -0.023 | -6.108
-11.5 | -0.517 | 0.07658 | -0.023 | -6.746
-11 | -0.531 | 0.07133 | -0.023 | -7.443
-10.5 | -0.539 | 0.06672 | -0.024 | -8.085
-10 | -0.542 | 0.06211 | -0.025 | -8.726
-9.5 | -0.54 | 0.05678 | -0.028 | -9.51
-9 | -0.533 | 0.05109 | -0.03 | -10.433
-8.5 | -0.611 | 0.01217 | -0.049 | -50.19
-8 | -0.607 | 0.0076 | -0.051 | -79.842
-7.5 | -0.574 | 0.00721 | -0.052 | -79.58
-7 | -0.535 | 0.00692 | -0.052 | -77.37
-6.5 | -0.492 | 0.00652 | -0.052 | -75.445
-6 | -0.445 | 0.0062 | -0.052 | -71.664
-5.5 | -0.393 | 0.00582 | -0.052 | -67.592
-5 | -0.34 | 0.00559 | -0.053 | -60.794
-4.5 | -0.284 | 0.00539 | -0.053 | -52.575
-4 | -0.226 | 0.00516 | -0.053 | -43.692
-3.5 | -0.166 | 0.00497 | -0.053 | -33.519
-3 | -0.106 | 0.0048 | -0.053 | -22.14
-2.5 | -0.046 | 0.00463 | -0.054 | -9.848
-2 | 0.015 | 0.00448 | -0.054 | 3.458
-1.5 | 0.077 | 0.00434 | -0.054 | 17.704
-1 | 0.138 | 0.00424 | -0.054 | 32.635
-0.5 | 0.2 | 0.00309 | -0.054 | 64.674
0 | 0.261 | 0.00307 | -0.054 | 84.874
0.5 | 0.322 | 0.00312 | -0.055 | 103.315
1 | 0.384 | 0.00468 | -0.055 | 81.97
1.5 | 0.445 | 0.00473 | -0.055 | 94.076
2 | 0.506 | 0.00477 | -0.055 | 106.078
2.5 | 0.565 | 0.00491 | -0.055 | 115.121
3 | 0.624 | 0.00499 | -0.055 | 125.033
3.5 | 0.683 | 0.00507 | -0.055 | 134.828
4 | 0.741 | 0.00525 | -0.055 | 141.307
4.5 | 0.799 | 0.00534 | -0.056 | 149.565
5 | 0.854 | 0.00544 | -0.056 | 157.08
5.5 | 0.909 | 0.00569 | -0.056 | 159.617
6 | 0.962 | 0.00584 | -0.056 | 164.659
6.5 | 1.012 | 0.00601 | -0.056 | 168.472
7 | 1.059 | 0.00615 | -0.056 | 172.359
7.5 | 1.104 | 0.00632 | -0.056 | 174.764
8 | 1.145 | 0.00648 | -0.056 | 176.51
8.5 | 1.182 | 0.00668 | -0.056 | 176.849
9 | 1.215 | 0.00687 | -0.057 | 176.795
9.5 | 1.243 | 0.00708 | -0.057 | 175.463
10 | 1.266 | 0.00734 | -0.057 | 172.52
10.5 | 1.258 | 0.01742 | -0.056 | 72.214
11 | 1.231 | 0.02232 | -0.054 | 55.139
11.5 | 1.13 | 0.04659 | -0.046 | 24.256
12 | 1.086 | 0.06576 | -0.04 | 16.511
12.5 | 1.072 | 0.07392 | -0.038 | 14.498
13 | 1.055 | 0.08169 | -0.037 | 12.913
13.5 | 1.035 | 0.08862 | -0.036 | 11.685
14 | 1.011 | 0.09643 | -0.035 | 10.482
14.5 | 0.983 | 0.10416 | -0.034 | 9.437
15 | 0.95 | 0.11254 | -0.033 | 8.442

## 54. Re 2M Mach 0.25 (2)
BIGFOIL.COM POLAR EXPORT
rae5214
RAE 5214 |  |  |  | Cl Max: | 1.5585 | at alpha= | 13.5 | deg
XFOIL ncrit=9 |  |  |  | L/D Max: | 93.4398 | at alpha= | 7 | deg
Re: | 2000000 |  |  | Cd Min: | 0.23521 | at alpha= | 18.5 | deg
Mach: | 0.25 |  |  | Cl=0 at alpha= | -2.0984 | deg
|  |  |  | @ Cl=0.1, Cd= | 0.0047801
|  |  |  | @ Cl=0.4, Cd= | 0.007053
|  |  |  | @ Cl=0.6, Cd= | 0.0080126
alpha (deg) | Cl | Cd | Cm | Cl/Cd
-15.5 | -0.6088 | 0.17913 | 0.0147 | -3.3986
-15 | -0.5948 | 0.17256 | 0.0118 | -3.4469
-14.5 | -0.5818 | 0.16563 | 0.0089 | -3.5126
-14 | -0.5753 | 0.15556 | 0.0047 | -3.6983
-13.5 | -0.5667 | 0.14761 | 0.0018 | -3.8392
-12 | -0.555 | 0.12184 | -0.0075 | -4.5552
-11 | -0.9092 | 0.03488 | -0.0622 | -26.0665
-10.5 | -0.9429 | 0.02663 | -0.0592 | -35.4074
-10 | -0.9265 | 0.02258 | -0.0555 | -41.0319
-9.5 | -0.9009 | 0.01875 | -0.052 | -48.048
-9 | -0.8386 | 0.01577 | -0.0542 | -53.1769
-8.5 | -0.7728 | 0.01361 | -0.0562 | -56.7818
-8 | -0.709 | 0.01199 | -0.0574 | -59.1326
-7.5 | -0.6402 | 0.01101 | -0.0592 | -58.1471
-7 | -0.5698 | 0.01016 | -0.0614 | -56.0827
-6.5 | -0.5075 | 0.0093 | -0.0619 | -54.5699
-6 | -0.4466 | 0.00882 | -0.0619 | -50.6349
-5.5 | -0.3891 | 0.00822 | -0.0612 | -47.3358
-5 | -0.332 | 0.00785 | -0.0604 | -42.293
-4.5 | -0.2752 | 0.00741 | -0.0597 | -37.139
-4 | -0.2174 | 0.00716 | -0.0591 | -30.3631
-3.5 | -0.1599 | 0.0068 | -0.0585 | -23.5147
-3 | -0.1025 | 0.00656 | -0.0579 | -15.625
-2.5 | -0.0451 | 0.00637 | -0.0573 | -7.0801
-1.5 | 0.0672 | 0.00514 | -0.0565 | 13.0739
-1 | 0.1228 | 0.00453 | -0.0561 | 27.1082
-0.5 | 0.1802 | 0.00457 | -0.0556 | 39.4311
0 | 0.2346 | 0.00504 | -0.0546 | 46.5476
0.5 | 0.2862 | 0.00596 | -0.0533 | 48.0201
1 | 0.3402 | 0.00672 | -0.0525 | 50.625
1.5 | 0.3975 | 0.00704 | -0.052 | 56.4631
2 | 0.455 | 0.00734 | -0.0516 | 61.9891
2.5 | 0.5129 | 0.00762 | -0.0511 | 67.3097
3 | 0.5706 | 0.00786 | -0.0507 | 72.5954
3.5 | 0.6284 | 0.00816 | -0.0501 | 77.0098
4 | 0.6859 | 0.00843 | -0.0496 | 81.3642
4.5 | 0.7433 | 0.00873 | -0.0489 | 85.1432
5 | 0.8004 | 0.00907 | -0.0482 | 88.247
5.5 | 0.857 | 0.00946 | -0.0474 | 90.592
6 | 0.9132 | 0.00991 | -0.0464 | 92.1493
6.5 | 0.9689 | 0.01041 | -0.0454 | 93.074
7 | 1.0241 | 0.01096 | -0.0442 | 93.4398
7.5 | 1.0786 | 0.01159 | -0.0428 | 93.063
8 | 1.1332 | 0.01219 | -0.0414 | 92.9614
8.5 | 1.1867 | 0.01284 | -0.0397 | 92.4221
9 | 1.2359 | 0.01342 | -0.0372 | 92.0939
9.5 | 1.2882 | 0.01433 | -0.0353 | 89.8953
10 | 1.3392 | 0.01532 | -0.0332 | 87.4151
10.5 | 1.3885 | 0.01642 | -0.0309 | 84.5615
11 | 1.4354 | 0.01768 | -0.0282 | 81.1878
11.5 | 1.4775 | 0.01926 | -0.025 | 76.7134
12 | 1.5055 | 0.02177 | -0.0202 | 69.1548
12.5 | 1.536 | 0.02357 | -0.0155 | 65.1676
13 | 1.5509 | 0.02566 | -0.0089 | 60.4404
13.5 | 1.5585 | 0.0284 | -0.0029 | 54.8768
14 | 1.557 | 0.03218 | 0.0022 | 48.3841
14.5 | 1.5481 | 0.03725 | 0.0053 | 41.5597
15 | 1.5283 | 0.04442 | 0.0058 | 34.4057
15.5 | 1.4918 | 0.05548 | 0.0014 | 26.889
16 | 1.4323 | 0.07411 | -0.0114 | 19.3267
16.5 | 1.329 | 0.1035 | -0.0314 | 12.8406
17 | 1.2346 | 0.13098 | -0.0502 | 9.4259
17.5 | 1.1631 | 0.15645 | -0.0677 | 7.4343
18.5 | 0.9853 | 0.23521 | -0.1157 | 4.189

## 55. Re 2M Mach 0.50 (1)
BIGFOIL.COM POLAR EXPORT
rae5214
RAE 5214 |  |  |  | Cl Max: | 1.25 | at alpha= | 20 | deg
JavaFoil+Calcfoil stall+Eppler ext transition |  |  |  | L/D Max: | 159.72 | at alpha= | 5.5 | deg
Re: | 2000000 |  |  | Cd Min: | 0.00302 | at alpha= | 0 | deg
Mach: | 0.5 |  |  | Cl=0 at alpha= | -2.125 | deg
|  |  |  | @ Cl=0.1, Cd= | 0.0042497
|  |  |  | @ Cl=0.4, Cd= | 0.0039927
|  |  |  | @ Cl=0.6, Cd= | 0.0048378
alpha (deg) | Cl | Cd | Cm | Cl/Cd
-20 | -0.957 | 0.18034 | -0.03 | -5.309
-19.5 | -0.93 | 0.17507 | -0.029 | -5.31
-19 | -0.903 | 0.17166 | -0.028 | -5.262
-18.5 | -0.877 | 0.16451 | -0.028 | -5.333
-18 | -0.852 | 0.1609 | -0.028 | -5.294
-17.5 | -0.826 | 0.15452 | -0.028 | -5.346
-17 | -0.8 | 0.14877 | -0.028 | -5.379
-16.5 | -0.774 | 0.14304 | -0.028 | -5.414
-16 | -0.748 | 0.15946 | -0.028 | -4.693
-15.5 | -0.721 | 0.13349 | -0.027 | -5.402
-15 | -0.695 | 0.12946 | -0.027 | -5.37
-14.5 | -0.669 | 0.12398 | -0.028 | -5.398
-14 | -0.643 | 0.11884 | -0.028 | -5.414
-13.5 | -0.616 | 0.11575 | -0.027 | -5.32
-13 | -0.59 | 0.11152 | -0.027 | -5.286
-12.5 | -0.563 | 0.10537 | -0.027 | -5.346
-12 | -0.536 | 0.09999 | -0.026 | -5.361
-11.5 | -0.51 | 0.08103 | -0.026 | -6.292
-11 | -0.483 | 0.07346 | -0.027 | -6.581
-10.5 | -0.457 | 0.06737 | -0.027 | -6.783
-10 | -0.431 | 0.06181 | -0.028 | -6.969
-9.5 | -0.403 | 0.06962 | -0.026 | -5.782
-9 | -0.376 | 0.06027 | -0.025 | -6.234
-8.5 | -0.349 | 0.05493 | -0.026 | -6.351
-8 | -0.322 | 0.05259 | -0.026 | -6.118
-7.5 | -0.295 | 0.04965 | -0.026 | -5.936
-7 | -0.268 | 0.04856 | -0.026 | -5.509
-6.5 | -0.24 | 0.04437 | -0.026 | -5.421
-6 | -0.33 | 0.04077 | -0.028 | -8.087
-5.5 | -0.402 | 0.00626 | -0.059 | -64.181
-5 | -0.362 | 0.0059 | -0.059 | -61.263
-4.5 | -0.309 | 0.00564 | -0.059 | -54.693
-4 | -0.249 | 0.00533 | -0.059 | -46.599
-3.5 | -0.185 | 0.00509 | -0.059 | -36.306
-3 | -0.118 | 0.00484 | -0.06 | -24.492
-2.5 | -0.051 | 0.00462 | -0.06 | -11.009
-2 | 0.017 | 0.00441 | -0.06 | 3.917
-1.5 | 0.086 | 0.00427 | -0.06 | 20.12
-1 | 0.155 | 0.00417 | -0.06 | 37.042
-0.5 | 0.223 | 0.00304 | -0.061 | 73.49
0 | 0.292 | 0.00302 | -0.061 | 96.671
0.5 | 0.36 | 0.0031 | -0.061 | 116.104
1 | 0.429 | 0.00464 | -0.061 | 92.447
1.5 | 0.497 | 0.0047 | -0.061 | 105.77
2 | 0.566 | 0.00479 | -0.061 | 118.144
2.5 | 0.63 | 0.00488 | -0.062 | 129.183
3 | 0.695 | 0.00508 | -0.062 | 136.897
3.5 | 0.759 | 0.00528 | -0.062 | 143.691
4 | 0.82 | 0.00543 | -0.062 | 150.986
4.5 | 0.879 | 0.00569 | -0.062 | 154.354
5 | 0.933 | 0.0059 | -0.062 | 158.096
5.5 | 0.981 | 0.00614 | -0.062 | 159.72
6 | 1.019 | 0.00641 | -0.063 | 159.102
6.5 | 1.042 | 0.00674 | -0.063 | 154.57
7 | 1.03 | 0.00719 | -0.063 | 143.284
7.5 | 0.736 | 0.05252 | -0.036 | 14.005
8 | 0.573 | 0.05609 | -0.037 | 10.22
8.5 | 0.595 | 0.072 | -0.029 | 8.258
9 | 0.623 | 0.06697 | -0.03 | 9.31
9.5 | 0.651 | 0.08393 | -0.029 | 7.755
10 | 0.68 | 0.09102 | -0.031 | 7.47
10.5 | 0.708 | 0.09476 | -0.031 | 7.47
11 | 0.737 | 0.10026 | -0.032 | 7.352
11.5 | 0.765 | 0.10411 | -0.033 | 7.349
12 | 0.793 | 0.11057 | -0.033 | 7.173
12.5 | 0.823 | 0.11573 | -0.034 | 7.112
13 | 0.851 | 0.11949 | -0.035 | 7.125
13.5 | 0.88 | 0.12494 | -0.035 | 7.041
14 | 0.908 | 0.12721 | -0.035 | 7.136
14.5 | 0.937 | 0.13317 | -0.036 | 7.033
15 | 0.966 | 0.13785 | -0.037 | 7.011
15.5 | 0.997 | 0.14281 | -0.038 | 6.982
16 | 1.023 | 0.14435 | -0.037 | 7.087
16.5 | 1.051 | 0.14974 | -0.037 | 7.019
17 | 1.079 | 0.15513 | -0.038 | 6.954
17.5 | 1.107 | 0.15762 | -0.038 | 7.022
18 | 1.135 | 0.16424 | -0.038 | 6.909
18.5 | 1.162 | 0.1699 | -0.038 | 6.842
19 | 1.191 | 0.17346 | -0.038 | 6.865
19.5 | 1.219 | 0.1781 | -0.039 | 6.846
20 | 1.25 | 0.18303 | -0.04 | 6.832

## 56. Re 2M Mach 0.50 (2)
BIGFOIL.COM POLAR EXPORT
rae5214
RAE 5214 |  |  |  | Cl Max: | 1.2183 | at alpha= | 8.5 | deg
XFOIL ncrit=9 |  |  |  | L/D Max: | 88.9646 | at alpha= | 5.5 | deg
Re: | 2000000 |  |  | Cd Min: | 0.26546 | at alpha= | -20 | deg
Mach: | 0.5 |  |  | Cl=0 at alpha= | -2.0683 | deg
|  |  |  | @ Cl=0.1, Cd= | 0.0055447
|  |  |  | @ Cl=0.4, Cd= | 0.007273
|  |  |  | @ Cl=0.6, Cd= | 0.0081888
alpha (deg) | Cl | Cd | Cm | Cl/Cd
-20 | -0.8105 | 0.26546 | 0.0579 | -3.0532
-19.5 | -0.7892 | 0.25792 | 0.0533 | -3.0599
-19 | -0.7677 | 0.25011 | 0.0487 | -3.0694
-18.5 | -0.7463 | 0.24209 | 0.0441 | -3.0827
-18 | -0.7253 | 0.23322 | 0.0392 | -3.1099
-17.5 | -0.7055 | 0.22442 | 0.0343 | -3.1437
-17 | -0.6856 | 0.21612 | 0.0298 | -3.1723
-16.5 | -0.6657 | 0.20896 | 0.0264 | -3.1858
-16 | -0.6454 | 0.20179 | 0.0227 | -3.1984
-15.5 | -0.6256 | 0.19437 | 0.0189 | -3.2186
-15 | -0.6065 | 0.18676 | 0.0152 | -3.2475
-14.5 | -0.5892 | 0.17776 | 0.0109 | -3.3146
-14 | -0.5739 | 0.16917 | 0.0069 | -3.3924
-13.5 | -0.5584 | 0.16118 | 0.0035 | -3.4644
-13 | -0.5452 | 0.15259 | 0 | -3.573
-12.5 | -0.5339 | 0.14439 | -0.0029 | -3.6976
-12 | -0.5193 | 0.13742 | -0.0053 | -3.7789
-11.5 | -0.5101 | 0.12912 | -0.0083 | -3.9506
-11 | -0.5033 | 0.12012 | -0.0118 | -4.19
-10.5 | -0.4951 | 0.11236 | -0.0147 | -4.4064
-10 | -0.493 | 0.10301 | -0.0185 | -4.7859
-9.5 | -0.4948 | 0.09313 | -0.0228 | -5.313
-9 | -0.4988 | 0.0836 | -0.0274 | -5.9665
-8.5 | -0.5108 | 0.07257 | -0.0333 | -7.0387
-8 | -0.5237 | 0.06159 | -0.0406 | -8.503
-7.5 | -0.5509 | 0.04821 | -0.0516 | -11.4271
-7 | -0.5648 | 0.03834 | -0.0622 | -14.7314
-6.5 | -0.5311 | 0.02706 | -0.0738 | -19.6268
-6 | -0.4933 | 0.01684 | -0.0772 | -29.2933
-5.5 | -0.447 | 0.01177 | -0.0743 | -37.9779
-5 | -0.3868 | 0.0099 | -0.0715 | -39.0707
-4.5 | -0.3232 | 0.0087 | -0.0693 | -37.1494
-4 | -0.2565 | 0.00806 | -0.0677 | -31.8238
-3.5 | -0.1898 | 0.00747 | -0.0664 | -25.4083
-3 | -0.1236 | 0.00702 | -0.0652 | -17.6068
-2.5 | -0.0575 | 0.00673 | -0.064 | -8.5438
-2 | 0.0091 | 0.00649 | -0.0632 | 1.4022
-1.5 | 0.0739 | 0.00601 | -0.0624 | 12.2962
-1 | 0.1356 | 0.00491 | -0.0619 | 27.6171
-0.5 | 0.1983 | 0.00492 | -0.0608 | 40.3049
0 | 0.2557 | 0.00581 | -0.0589 | 44.0103
0.5 | 0.3142 | 0.0068 | -0.0572 | 46.2059
1 | 0.3795 | 0.00717 | -0.0563 | 52.9289
1.5 | 0.4452 | 0.0075 | -0.0554 | 59.36
2 | 0.5117 | 0.00782 | -0.0545 | 65.4348
2.5 | 0.5786 | 0.00808 | -0.0535 | 71.6089
3 | 0.6455 | 0.00842 | -0.0522 | 76.6627
3.5 | 0.7125 | 0.00877 | -0.0508 | 81.2429
4 | 0.7796 | 0.00919 | -0.0491 | 84.8313
4.5 | 0.8464 | 0.00969 | -0.0471 | 87.3478
5 | 0.9131 | 0.01027 | -0.0447 | 88.9094
5.5 | 0.9795 | 0.01101 | -0.0418 | 88.9646
6 | 1.0451 | 0.01189 | -0.0385 | 87.8974
7 | 1.1687 | 0.01477 | -0.0296 | 79.1266
7.5 | 1.217 | 0.01764 | -0.0234 | 68.9909
8.5 | 1.2183 | 0.02928 | -0.0069 | 41.6086
9 | 1.1791 | 0.03589 | 0.0007 | 32.8532
9.5 | 1.1383 | 0.04397 | 0.0018 | 25.8881
10 | 1.0998 | 0.05602 | -0.005 | 19.6323
10.5 | 1.0632 | 0.07367 | -0.0197 | 14.4319
11 | 1.0197 | 0.08999 | -0.0318 | 11.3313
11.5 | 0.9715 | 0.10759 | -0.0444 | 9.0296
12 | 0.9237 | 0.12692 | -0.0578 | 7.2778
12.5 | 0.911 | 0.14108 | -0.0667 | 6.4573
13 | 0.9131 | 0.15267 | -0.0736 | 5.9809
13.5 | 0.9101 | 0.16619 | -0.0819 | 5.4763

## 57. Re 3M Mach 0.00 (1)
BIGFOIL.COM POLAR EXPORT
rae5214
RAE 5214 |  |  |  | Cl Max: | 1.364 | at alpha= | 12 | deg
JavaFoil+Calcfoil stall+Eppler ext transition |  |  |  | L/D Max: | 196.281 | at alpha= | 10 | deg
Re: | 3000000 |  |  | Cd Min: | 0.003 | at alpha= | -1 | deg
Mach: | 0 |  |  | Cl=0 at alpha= | -2.1271 | deg
|  |  |  | @ Cl=0.1, Cd= | 0.003646
|  |  |  | @ Cl=0.4, Cd= | 0.0043263
|  |  |  | @ Cl=0.6, Cd= | 0.004674
alpha (deg) | Cl | Cd | Cm | Cl/Cd
-14.5 | -0.621 | 0.09863 | -0.024 | -6.293
-14 | -0.628 | 0.09301 | -0.024 | -6.755
-13.5 | -0.634 | 0.08799 | -0.025 | -7.206
-13 | -0.638 | 0.08291 | -0.025 | -7.691
-12.5 | -0.639 | 0.07784 | -0.026 | -8.206
-12 | -0.638 | 0.07245 | -0.027 | -8.801
-11.5 | -0.632 | 0.06846 | -0.027 | -9.236
-11 | -0.625 | 0.06375 | -0.028 | -9.799
-10.5 | -0.704 | 0.0179 | -0.045 | -39.317
-10 | -0.691 | 0.01585 | -0.046 | -43.571
-9.5 | -0.711 | 0.01012 | -0.049 | -70.264
-9 | -0.683 | 0.00954 | -0.049 | -71.599
-8.5 | -0.651 | 0.00734 | -0.05 | -88.708
-8 | -0.615 | 0.00701 | -0.05 | -87.724
-7.5 | -0.575 | 0.00668 | -0.05 | -86.044
-7 | -0.532 | 0.00635 | -0.05 | -83.704
-6.5 | -0.485 | 0.00605 | -0.05 | -80.191
-6 | -0.436 | 0.00577 | -0.051 | -75.542
-5.5 | -0.384 | 0.00548 | -0.051 | -70.148
-5 | -0.331 | 0.0053 | -0.051 | -62.466
-4.5 | -0.276 | 0.0051 | -0.051 | -54.061
-4 | -0.219 | 0.00487 | -0.051 | -44.95
-3.5 | -0.161 | 0.00472 | -0.051 | -34.237
-3 | -0.103 | 0.00454 | -0.052 | -22.695
-2.5 | -0.044 | 0.0044 | -0.052 | -10.049
-2 | 0.015 | 0.00426 | -0.052 | 3.522
-1.5 | 0.074 | 0.00414 | -0.052 | 17.963
-1 | 0.134 | 0.003 | -0.052 | 44.668
-0.5 | 0.193 | 0.003 | -0.052 | 64.466
0 | 0.253 | 0.00301 | -0.053 | 84.071
0.5 | 0.312 | 0.00303 | -0.053 | 102.966
1 | 0.371 | 0.00422 | -0.053 | 88.038
1.5 | 0.431 | 0.00444 | -0.053 | 97.101
2 | 0.49 | 0.00448 | -0.053 | 109.348
2.5 | 0.547 | 0.00461 | -0.053 | 118.607
3 | 0.605 | 0.00468 | -0.053 | 129.272
3.5 | 0.662 | 0.00473 | -0.054 | 140.069
4 | 0.719 | 0.00484 | -0.054 | 148.606
4.5 | 0.775 | 0.00497 | -0.054 | 156.017
5 | 0.83 | 0.00506 | -0.054 | 164.119
5.5 | 0.884 | 0.00527 | -0.054 | 167.606
6 | 0.937 | 0.0054 | -0.054 | 173.459
6.5 | 0.988 | 0.00551 | -0.054 | 179.158
7 | 1.037 | 0.00565 | -0.054 | 183.43
7.5 | 1.084 | 0.00578 | -0.055 | 187.602
8 | 1.128 | 0.00591 | -0.055 | 190.733
8.5 | 1.17 | 0.00605 | -0.055 | 193.355
9 | 1.21 | 0.0062 | -0.055 | 195.088
9.5 | 1.247 | 0.00636 | -0.055 | 196.13
10 | 1.28 | 0.00652 | -0.055 | 196.281
10.5 | 1.311 | 0.00669 | -0.055 | 195.829
11 | 1.338 | 0.00688 | -0.055 | 194.498
11.5 | 1.362 | 0.00709 | -0.055 | 192.204
12 | 1.364 | 0.01825 | -0.054 | 74.718
12.5 | 1.357 | 0.0156 | -0.053 | 86.963
13 | 1.341 | 0.02338 | -0.052 | 57.337
13.5 | 1.314 | 0.03107 | -0.05 | 42.3
14 | 1.25 | 0.05289 | -0.045 | 23.633
14.5 | 1.216 | 0.07067 | -0.042 | 17.211
15 | 1.2 | 0.08237 | -0.04 | 14.57
15.5 | 1.191 | 0.09033 | -0.039 | 13.189
16 | 1.181 | 0.09811 | -0.038 | 12.042
16.5 | 1.172 | 0.10472 | -0.037 | 11.193
17 | 1.16 | 0.11233 | -0.036 | 10.325

## 58. Re 3M Mach 0.00 (2)
BIGFOIL.COM POLAR EXPORT
rae5214
RAE 5214 |  |  |  | Cl Max: | 1.7926 | at alpha= | 18 | deg
XFOIL ncrit=9 |  |  |  | L/D Max: | 106.574 | at alpha= | 10 | deg
Re: | 3000000 |  |  | Cd Min: | 0.0695 | at alpha= | -18 | deg
Mach: | 0 |  |  | Cl=0 at alpha= | -2.0982 | deg
|  |  |  | @ Cl=0.1, Cd= | 0.0048358
|  |  |  | @ Cl=0.4, Cd= | 0.0065145
|  |  |  | @ Cl=0.6, Cd= | 0.0073224
alpha (deg) | Cl | Cd | Cm | Cl/Cd
-18 | -1.2557 | 0.0695 | -0.0413 | -18.0676
-17.5 | -1.3337 | 0.04962 | -0.0548 | -26.8783
-17 | -1.3546 | 0.04071 | -0.0598 | -33.2744
-16.5 | -1.3647 | 0.03388 | -0.0629 | -40.2804
-16 | -1.3572 | 0.0294 | -0.0645 | -46.1633
-15.5 | -1.3469 | 0.02573 | -0.065 | -52.3475
-15 | -1.3366 | 0.02341 | -0.062 | -57.0953
-14.5 | -1.3091 | 0.02153 | -0.0599 | -60.8035
-14 | -1.2741 | 0.02007 | -0.0581 | -63.4828
-13.5 | -1.2361 | 0.01873 | -0.0565 | -65.9957
-13 | -1.1961 | 0.01748 | -0.0549 | -68.4268
-12.5 | -1.154 | 0.01639 | -0.0533 | -70.4088
-12 | -1.1103 | 0.01553 | -0.0517 | -71.4939
-11.5 | -1.0675 | 0.01467 | -0.0498 | -72.7676
-11 | -1.0291 | 0.0132 | -0.0474 | -77.9621
-10.5 | -0.9747 | 0.01227 | -0.0478 | -79.4377
-10 | -0.9129 | 0.01151 | -0.0495 | -79.3136
-9.5 | -0.85 | 0.01081 | -0.0514 | -78.6309
-9 | -0.7872 | 0.0102 | -0.0532 | -77.1765
-8.5 | -0.7259 | 0.00965 | -0.0546 | -75.2228
-8 | -0.6628 | 0.00891 | -0.0564 | -74.3883
-7.5 | -0.5978 | 0.00845 | -0.0584 | -70.7456
-7 | -0.5407 | 0.00808 | -0.0586 | -66.9183
-6.5 | -0.4858 | 0.00762 | -0.0583 | -63.7533
-6 | -0.4313 | 0.00735 | -0.0578 | -58.6803
-5.5 | -0.3769 | 0.00703 | -0.0572 | -53.6131
-5 | -0.3219 | 0.0068 | -0.0568 | -47.3382
-4.5 | -0.2665 | 0.00657 | -0.0565 | -40.5632
-4 | -0.2108 | 0.00634 | -0.0562 | -33.2492
-3.5 | -0.1557 | 0.00619 | -0.0557 | -25.1535
-3 | -0.0998 | 0.00603 | -0.0554 | -16.5506
-2.5 | -0.0442 | 0.0059 | -0.055 | -7.4915
-2 | 0.0108 | 0.00569 | -0.0546 | 1.8981
-1.5 | 0.0653 | 0.00528 | -0.0544 | 12.3674
-1 | 0.1192 | 0.00459 | -0.0542 | 25.9695
-0.5 | 0.172 | 0.00464 | -0.0536 | 37.069
0 | 0.2243 | 0.00514 | -0.0529 | 43.6381
0.5 | 0.276 | 0.00586 | -0.0521 | 47.099
1 | 0.3309 | 0.00623 | -0.0517 | 53.114
1.5 | 0.3867 | 0.00645 | -0.0514 | 59.9535
2 | 0.4424 | 0.00672 | -0.0512 | 65.8333
2.5 | 0.4982 | 0.00695 | -0.0509 | 71.6835
3 | 0.5541 | 0.00715 | -0.0506 | 77.4965
3.5 | 0.61 | 0.00736 | -0.0504 | 82.8804
4 | 0.6653 | 0.0076 | -0.0501 | 87.5395
4.5 | 0.7204 | 0.00788 | -0.0497 | 91.4213
5 | 0.7752 | 0.00815 | -0.0493 | 95.1166
5.5 | 0.8297 | 0.00846 | -0.0489 | 98.0733
6 | 0.8838 | 0.00879 | -0.0485 | 100.5461
6.5 | 0.9374 | 0.00917 | -0.0479 | 102.2246
7 | 0.9902 | 0.00962 | -0.0473 | 102.9314
7.5 | 1.0426 | 0.01009 | -0.0466 | 103.33
8.5 | 1.1466 | 0.01102 | -0.0451 | 104.0472
9.5 | 1.2471 | 0.01179 | -0.0431 | 105.7761
10 | 1.297 | 0.01217 | -0.0421 | 106.5735
10.5 | 1.3462 | 0.01286 | -0.0411 | 104.6812
11 | 1.3933 | 0.01377 | -0.0397 | 101.1837
11.5 | 1.4416 | 0.01443 | -0.0386 | 99.903
12 | 1.4887 | 0.01515 | -0.0374 | 98.264
12.5 | 1.5345 | 0.01595 | -0.036 | 96.2069
13 | 1.5788 | 0.0168 | -0.0344 | 93.9762
13.5 | 1.6213 | 0.01772 | -0.0326 | 91.4955
14 | 1.6615 | 0.01873 | -0.0305 | 88.708
14.5 | 1.6987 | 0.01985 | -0.0281 | 85.5768
15 | 1.7295 | 0.02125 | -0.0248 | 81.3882
15.5 | 1.7439 | 0.02293 | -0.019 | 76.0532
16 | 1.7511 | 0.02508 | -0.013 | 69.8206
16.5 | 1.7664 | 0.02698 | -0.0089 | 65.4707
17 | 1.7798 | 0.02923 | -0.0053 | 60.8895
17.5 | 1.7883 | 0.03211 | -0.0022 | 55.6929
18 | 1.7926 | 0.03568 | 0.0002 | 50.241
18.5 | 1.7902 | 0.04035 | 0.0015 | 44.3668
19 | 1.7797 | 0.04656 | 0.0013 | 38.2238
19.5 | 1.7556 | 0.0555 | -0.0013 | 31.6324
20 | 1.7243 | 0.06726 | -0.0073 | 25.6363

## 59. Re 3M Mach 0.10 (1)
BIGFOIL.COM POLAR EXPORT
rae5214
RAE 5214 |  |  |  | Cl Max: | 1.357 | at alpha= | 11.5 | deg
JavaFoil+Calcfoil stall+Eppler ext transition |  |  |  | L/D Max: | 195.076 | at alpha= | 10 | deg
Re: | 3000000 |  |  | Cd Min: | 0.00299 | at alpha= | -1 | deg
Mach: | 0.1 |  |  | Cl=0 at alpha= | -2.1271 | deg
|  |  |  | @ Cl=0.1, Cd= | 0.0036608
|  |  |  | @ Cl=0.4, Cd= | 0.004319
|  |  |  | @ Cl=0.6, Cd= | 0.0046703
alpha (deg) | Cl | Cd | Cm | Cl/Cd
-14.5 | -0.592 | 0.09967 | -0.024 | -5.936
-14 | -0.602 | 0.09431 | -0.024 | -6.387
-13.5 | -0.611 | 0.08903 | -0.024 | -6.865
-13 | -0.618 | 0.08333 | -0.025 | -7.413
-12.5 | -0.621 | 0.07891 | -0.025 | -7.874
-12 | -0.623 | 0.07343 | -0.026 | -8.484
-11.5 | -0.62 | 0.06928 | -0.027 | -8.954
-11 | -0.615 | 0.06473 | -0.027 | -9.497
-10.5 | -0.669 | 0.02698 | -0.042 | -24.794
-10 | -0.665 | 0.02172 | -0.044 | -30.611
-9.5 | -0.684 | 0.01184 | -0.048 | -57.798
-9 | -0.68 | 0.00962 | -0.05 | -70.711
-8.5 | -0.649 | 0.00736 | -0.05 | -88.205
-8 | -0.614 | 0.00704 | -0.05 | -87.256
-7.5 | -0.575 | 0.00671 | -0.05 | -85.756
-7 | -0.533 | 0.00637 | -0.05 | -83.541
-6.5 | -0.486 | 0.00607 | -0.051 | -80.165
-6 | -0.437 | 0.0057 | -0.051 | -76.773
-5.5 | -0.386 | 0.00549 | -0.051 | -70.28
-5 | -0.332 | 0.0053 | -0.051 | -62.641
-4.5 | -0.277 | 0.0051 | -0.051 | -54.25
-4 | -0.22 | 0.00488 | -0.052 | -45.134
-3.5 | -0.162 | 0.00472 | -0.052 | -34.402
-3 | -0.104 | 0.00454 | -0.052 | -22.835
-2.5 | -0.044 | 0.00439 | -0.052 | -10.107
-2 | 0.015 | 0.00425 | -0.052 | 3.541
-1.5 | 0.075 | 0.00414 | -0.052 | 18.065
-1 | 0.135 | 0.00299 | -0.053 | 44.931
-0.5 | 0.194 | 0.003 | -0.053 | 64.821
0 | 0.254 | 0.003 | -0.053 | 84.527
0.5 | 0.314 | 0.00305 | -0.053 | 102.758
1 | 0.373 | 0.00422 | -0.053 | 88.481
1.5 | 0.433 | 0.00444 | -0.053 | 97.595
2 | 0.493 | 0.00448 | -0.053 | 109.885
2.5 | 0.55 | 0.00461 | -0.054 | 119.398
3 | 0.608 | 0.00468 | -0.054 | 129.848
3.5 | 0.666 | 0.00473 | -0.054 | 140.626
4 | 0.723 | 0.00485 | -0.054 | 148.995
4.5 | 0.779 | 0.00497 | -0.054 | 156.554
5 | 0.834 | 0.00507 | -0.054 | 164.582
5.5 | 0.888 | 0.00529 | -0.054 | 167.962
6 | 0.941 | 0.00541 | -0.054 | 173.849
6.5 | 0.992 | 0.00553 | -0.055 | 179.323
7 | 1.04 | 0.00566 | -0.055 | 183.938
7.5 | 1.087 | 0.0058 | -0.055 | 187.414
8 | 1.131 | 0.00594 | -0.055 | 190.355
8.5 | 1.173 | 0.00608 | -0.055 | 192.943
9 | 1.212 | 0.00623 | -0.055 | 194.421
9.5 | 1.247 | 0.0064 | -0.055 | 194.925
10 | 1.28 | 0.00656 | -0.055 | 195.076
10.5 | 1.309 | 0.00674 | -0.055 | 194.173
11 | 1.335 | 0.00694 | -0.055 | 192.4
11.5 | 1.357 | 0.00716 | -0.055 | 189.508
12 | 1.346 | 0.01748 | -0.054 | 77.017
12.5 | 1.334 | 0.02064 | -0.053 | 64.61
13 | 1.305 | 0.02776 | -0.051 | 46.992
13.5 | 1.25 | 0.04439 | -0.047 | 28.155
14 | 1.206 | 0.06383 | -0.043 | 18.892
14.5 | 1.184 | 0.07714 | -0.04 | 15.352
15 | 1.172 | 0.086 | -0.039 | 13.632
15.5 | 1.161 | 0.09403 | -0.038 | 12.346
16 | 1.149 | 0.10115 | -0.037 | 11.363
16.5 | 1.136 | 0.10849 | -0.037 | 10.472

## 60. Re 3M Mach 0.10 (2)
BIGFOIL.COM POLAR EXPORT
rae5214
RAE 5214 |  |  |  | Cl Max: | 1.7676 | at alpha= | 17.5 | deg
XFOIL ncrit=9 |  |  |  | L/D Max: | 105.663 | at alpha= | 10 | deg
Re: | 3000000 |  |  | Cd Min: | 0.13963 | at alpha= | 20 | deg
Mach: | 0.1 |  |  | Cl=0 at alpha= | -2.0968 | deg
|  |  |  | @ Cl=0.1, Cd= | 0.0048621
|  |  |  | @ Cl=0.4, Cd= | 0.0065244
|  |  |  | @ Cl=0.6, Cd= | 0.0073296
alpha (deg) | Cl | Cd | Cm | Cl/Cd
-17 | -1.2336 | 0.06072 | -0.0478 | -20.3162
-16.5 | -1.2935 | 0.0448 | -0.0587 | -28.8728
-16 | -1.3095 | 0.03682 | -0.063 | -35.5649
-15.5 | -1.3118 | 0.03101 | -0.0654 | -42.3025
-15 | -1.305 | 0.02676 | -0.0663 | -48.7668
-14.5 | -1.2995 | 0.02389 | -0.0634 | -54.3951
-14 | -1.2714 | 0.02195 | -0.0612 | -57.9226
-13.5 | -1.2378 | 0.0202 | -0.0591 | -61.2772
-13 | -1.2006 | 0.01862 | -0.0572 | -64.4791
-12.5 | -1.1603 | 0.01726 | -0.0554 | -67.2248
-12 | -1.1177 | 0.01615 | -0.0535 | -69.2074
-11.5 | -1.0737 | 0.01536 | -0.0516 | -69.9023
-11 | -1.0342 | 0.014 | -0.0491 | -73.8714
-10.5 | -0.983 | 0.01269 | -0.0488 | -77.4626
-10 | -0.9206 | 0.01181 | -0.0505 | -77.9509
-9.5 | -0.857 | 0.01106 | -0.0523 | -77.4864
-9 | -0.7936 | 0.01038 | -0.054 | -76.4547
-8.5 | -0.7317 | 0.00978 | -0.0553 | -74.816
-8 | -0.6678 | 0.00903 | -0.0571 | -73.9535
-7.5 | -0.6021 | 0.00852 | -0.0591 | -70.669
-7 | -0.5447 | 0.00813 | -0.0592 | -66.9988
-6.5 | -0.4894 | 0.00767 | -0.0588 | -63.807
-6 | -0.4345 | 0.00739 | -0.0582 | -58.7957
-5.5 | -0.3797 | 0.00708 | -0.0577 | -53.6299
-5 | -0.3243 | 0.00683 | -0.0572 | -47.4817
-4.5 | -0.2683 | 0.00661 | -0.0568 | -40.59
-4 | -0.2124 | 0.00636 | -0.0565 | -33.3962
-3.5 | -0.1568 | 0.00621 | -0.056 | -25.2496
-3 | -0.1006 | 0.00604 | -0.0557 | -16.6556
-2.5 | -0.0446 | 0.00591 | -0.0553 | -7.5465
-2 | 0.0107 | 0.0057 | -0.0549 | 1.8772
-1.5 | 0.0656 | 0.0053 | -0.0546 | 12.3774
-1 | 0.1198 | 0.00461 | -0.0545 | 25.987
-0.5 | 0.1727 | 0.00466 | -0.0538 | 37.0601
0 | 0.2254 | 0.00516 | -0.0531 | 43.6822
0.5 | 0.2773 | 0.00588 | -0.0523 | 47.1599
1.5 | 0.3887 | 0.00647 | -0.0516 | 60.0773
2 | 0.4448 | 0.00674 | -0.0513 | 65.9941
2.5 | 0.501 | 0.00696 | -0.051 | 71.9828
3 | 0.5572 | 0.00717 | -0.0508 | 77.7127
3.5 | 0.6135 | 0.00738 | -0.0505 | 83.1301
4 | 0.6692 | 0.00762 | -0.0501 | 87.8215
4.5 | 0.7247 | 0.0079 | -0.0498 | 91.7342
5 | 0.7798 | 0.00819 | -0.0493 | 95.2137
5.5 | 0.8347 | 0.00851 | -0.0488 | 98.0846
6 | 0.8892 | 0.00885 | -0.0483 | 100.4746
6.5 | 0.9431 | 0.00925 | -0.0477 | 101.9568
7 | 0.9965 | 0.00969 | -0.047 | 102.838
7.5 | 1.0494 | 0.01017 | -0.0463 | 103.1858
8 | 1.1024 | 0.01061 | -0.0455 | 103.902
8.5 | 1.1541 | 0.01118 | -0.0446 | 103.229
9 | 1.2062 | 0.01161 | -0.0437 | 103.8932
9.5 | 1.2564 | 0.01198 | -0.0425 | 104.8748
10 | 1.306 | 0.01236 | -0.0412 | 105.6634
10.5 | 1.3553 | 0.01314 | -0.04 | 103.1431
11 | 1.4034 | 0.014 | -0.0386 | 100.2429
11.5 | 1.4519 | 0.01471 | -0.0373 | 98.7016
12 | 1.4992 | 0.0155 | -0.0358 | 96.7226
12.5 | 1.545 | 0.01636 | -0.0341 | 94.4377
13 | 1.5891 | 0.01729 | -0.0323 | 91.9086
13.5 | 1.6312 | 0.0183 | -0.0302 | 89.1366
14 | 1.6703 | 0.01943 | -0.0277 | 85.965
14.5 | 1.7046 | 0.02077 | -0.0246 | 82.0703
15 | 1.7242 | 0.02248 | -0.0193 | 76.6993
15.5 | 1.7268 | 0.02488 | -0.0124 | 69.4051
16 | 1.7449 | 0.02663 | -0.0081 | 65.5238
16.5 | 1.7567 | 0.029 | -0.0041 | 60.5759
17 | 1.7656 | 0.03188 | -0.0008 | 55.3827
17.5 | 1.7676 | 0.03571 | 0.0018 | 49.4987
18 | 1.7634 | 0.04066 | 0.0032 | 43.3694
18.5 | 1.7504 | 0.04731 | 0.0028 | 36.9985
19 | 1.7232 | 0.05699 | -0.0006 | 30.2369
19.5 | 1.6602 | 0.07486 | -0.0111 | 22.1774
20 | 1.3852 | 0.13963 | -0.055 | 9.9205

## 61. Re 3M Mach 0.25 (1)
BIGFOIL.COM POLAR EXPORT
rae5214
RAE 5214 |  |  |  | Cl Max: | 1.284 | at alpha= | 10.5 | deg
JavaFoil+Calcfoil stall+Eppler ext transition |  |  |  | L/D Max: | 188.746 | at alpha= | 9 | deg
Re: | 3000000 |  |  | Cd Min: | 0.00299 | at alpha= | -0.5 | deg
Mach: | 0.25 |  |  | Cl=0 at alpha= | -2.1229 | deg
|  |  |  | @ Cl=0.1, Cd= | 0.0040885
|  |  |  | @ Cl=0.4, Cd= | 0.0044031
|  |  |  | @ Cl=0.6, Cd= | 0.0046575
alpha (deg) | Cl | Cd | Cm | Cl/Cd
-13.5 | -0.406 | 0.09494 | -0.023 | -4.278
-13 | -0.441 | 0.08916 | -0.023 | -4.95
-12.5 | -0.472 | 0.08387 | -0.023 | -5.626
-12 | -0.497 | 0.07885 | -0.024 | -6.309
-11.5 | -0.518 | 0.07399 | -0.024 | -6.997
-11 | -0.533 | 0.0688 | -0.025 | -7.74
-10.5 | -0.541 | 0.06436 | -0.026 | -8.409
-10 | -0.544 | 0.05954 | -0.028 | -9.143
-9.5 | -0.546 | 0.05176 | -0.032 | -10.557
-9 | -0.633 | 0.0117 | -0.049 | -54.13
-8.5 | -0.634 | 0.00964 | -0.051 | -65.785
-8 | -0.607 | 0.00723 | -0.051 | -83.973
-7.5 | -0.574 | 0.00687 | -0.052 | -83.511
-7 | -0.535 | 0.00651 | -0.052 | -82.263
-6.5 | -0.492 | 0.00618 | -0.052 | -79.656
-6 | -0.445 | 0.00587 | -0.052 | -75.762
-5.5 | -0.393 | 0.00553 | -0.052 | -71.211
-5 | -0.34 | 0.00532 | -0.053 | -63.861
-4.5 | -0.284 | 0.00513 | -0.053 | -55.279
-4 | -0.226 | 0.0049 | -0.053 | -46.052
-3.5 | -0.166 | 0.0047 | -0.053 | -35.396
-3 | -0.106 | 0.00454 | -0.053 | -23.417
-2.5 | -0.046 | 0.00438 | -0.054 | -10.411
-2 | 0.015 | 0.00425 | -0.054 | 3.645
-1.5 | 0.077 | 0.00413 | -0.054 | 18.598
-1 | 0.138 | 0.00402 | -0.054 | 34.357
-0.5 | 0.2 | 0.00299 | -0.054 | 66.755
0 | 0.261 | 0.00301 | -0.054 | 86.56
0.5 | 0.322 | 0.00304 | -0.055 | 105.919
1 | 0.384 | 0.00439 | -0.055 | 87.342
1.5 | 0.445 | 0.00444 | -0.055 | 100.216
2 | 0.506 | 0.00448 | -0.055 | 112.961
2.5 | 0.565 | 0.00461 | -0.055 | 122.57
3 | 0.624 | 0.00469 | -0.055 | 133.091
3.5 | 0.683 | 0.00476 | -0.055 | 143.557
4 | 0.741 | 0.00493 | -0.055 | 150.504
4.5 | 0.799 | 0.00501 | -0.056 | 159.389
5 | 0.854 | 0.0051 | -0.056 | 167.405
5.5 | 0.909 | 0.00535 | -0.056 | 169.893
6 | 0.962 | 0.00549 | -0.056 | 175.252
6.5 | 1.012 | 0.00565 | -0.056 | 179.28
7 | 1.059 | 0.00577 | -0.056 | 183.541
7.5 | 1.104 | 0.00592 | -0.056 | 186.288
8 | 1.145 | 0.00608 | -0.056 | 188.264
8.5 | 1.182 | 0.00626 | -0.056 | 188.708
9 | 1.215 | 0.00644 | -0.057 | 188.746
9.5 | 1.243 | 0.00663 | -0.057 | 187.488
10 | 1.266 | 0.00686 | -0.057 | 184.683
10.5 | 1.284 | 0.0071 | -0.057 | 180.887
11 | 1.266 | 0.01582 | -0.056 | 80.027
11.5 | 1.237 | 0.02222 | -0.054 | 55.647
12 | 1.139 | 0.04552 | -0.047 | 25.013
12.5 | 1.087 | 0.06541 | -0.041 | 16.613
13 | 1.064 | 0.07523 | -0.039 | 14.141
13.5 | 1.044 | 0.08183 | -0.038 | 12.757
14 | 1.018 | 0.08971 | -0.037 | 11.346
14.5 | 0.988 | 0.09768 | -0.036 | 10.115
15 | 0.954 | 0.10592 | -0.035 | 9.009
15.5 | 0.917 | 0.11395 | -0.034 | 8.051

## 62. Re 3M Mach 0.25 (2)
BIGFOIL.COM POLAR EXPORT
rae5214
RAE 5214 |  |  |  | Cl Max: | 1.6598 | at alpha= | 14 | deg
XFOIL ncrit=9 |  |  |  | L/D Max: | 102.103 | at alpha= | 7.5 | deg
Re: | 3000000 |  |  | Cd Min: | 0.19456 | at alpha= | -16.5 | deg
Mach: | 0.25 |  |  | Cl=0 at alpha= | -2.0888 | deg
|  |  |  | @ Cl=0.1, Cd= | 0.0050242
|  |  |  | @ Cl=0.4, Cd= | 0.0065604
|  |  |  | @ Cl=0.6, Cd= | 0.0073754
alpha (deg) | Cl | Cd | Cm | Cl/Cd
-16.5 | -0.6401 | 0.19456 | 0.0228 | -3.29
-16 | -0.6259 | 0.1875 | 0.0196 | -3.3381
-15.5 | -0.6144 | 0.17876 | 0.0159 | -3.437
-15 | -0.6026 | 0.1711 | 0.0128 | -3.5219
-14.5 | -0.5922 | 0.16309 | 0.0096 | -3.6311
-14 | -0.5837 | 0.15568 | 0.0069 | -3.7494
-13.5 | -0.589 | 0.14327 | 0.0024 | -4.1111
-13 | -0.91 | 0.06302 | -0.0434 | -14.4399
-12.5 | -0.9683 | 0.04456 | -0.059 | -21.7303
-12 | -1.0184 | 0.03303 | -0.0661 | -30.8326
-11.5 | -1.0448 | 0.02639 | -0.0636 | -39.5908
-11 | -1.0372 | 0.02129 | -0.06 | -48.7177
-10.5 | -1.0107 | 0.01823 | -0.056 | -55.4416
-10 | -0.9566 | 0.01595 | -0.0559 | -59.9749
-9.5 | -0.895 | 0.01317 | -0.0576 | -67.9575
-9 | -0.8278 | 0.01198 | -0.059 | -69.0985
-8.5 | -0.7632 | 0.01092 | -0.0598 | -69.8901
-8 | -0.6952 | 0.01003 | -0.0612 | -69.3121
-7.5 | -0.6282 | 0.00912 | -0.0626 | -68.8816
-7 | -0.5665 | 0.00854 | -0.0627 | -66.3349
-6.5 | -0.5092 | 0.0081 | -0.0618 | -62.8642
-6 | -0.4525 | 0.00762 | -0.0608 | -59.3832
-5.5 | -0.395 | 0.00734 | -0.06 | -53.8147
-5 | -0.3376 | 0.00699 | -0.0593 | -48.2976
-4.5 | -0.2793 | 0.00675 | -0.0588 | -41.3778
-4 | -0.2212 | 0.00647 | -0.0583 | -34.1886
-3.5 | -0.1632 | 0.00631 | -0.0578 | -25.8637
-3 | -0.1053 | 0.00611 | -0.0573 | -17.234
-2.5 | -0.0472 | 0.00597 | -0.0568 | -7.9062
-2 | 0.0102 | 0.00579 | -0.0564 | 1.7617
-1.5 | 0.067 | 0.00545 | -0.056 | 12.2936
-1 | 0.1228 | 0.00473 | -0.0558 | 25.9619
-0.5 | 0.1767 | 0.00478 | -0.0551 | 36.9665
0 | 0.2307 | 0.00531 | -0.0542 | 43.4463
0.5 | 0.2844 | 0.00602 | -0.0533 | 47.2425
1 | 0.342 | 0.00631 | -0.0529 | 54.1997
1.5 | 0.3999 | 0.00656 | -0.0526 | 60.9604
2 | 0.458 | 0.00681 | -0.0522 | 67.254
2.5 | 0.5163 | 0.00704 | -0.0518 | 73.3381
3 | 0.5744 | 0.00727 | -0.0514 | 79.0096
3.5 | 0.6327 | 0.00751 | -0.051 | 84.2477
4 | 0.6907 | 0.00774 | -0.0504 | 89.2377
4.5 | 0.7483 | 0.00805 | -0.0498 | 92.9565
5 | 0.8058 | 0.00838 | -0.0492 | 96.1575
5.5 | 0.8629 | 0.00873 | -0.0484 | 98.8431
6 | 0.9195 | 0.00916 | -0.0475 | 100.3821
6.5 | 0.9756 | 0.00964 | -0.0465 | 101.2033
7 | 1.0315 | 0.01016 | -0.0454 | 101.5256
7.5 | 1.0874 | 0.01065 | -0.0442 | 102.1033
8 | 1.1422 | 0.01127 | -0.0428 | 101.3487
8.5 | 1.1976 | 0.01181 | -0.0414 | 101.4056
9 | 1.252 | 0.01242 | -0.0398 | 100.8052
9.5 | 1.3049 | 0.01309 | -0.0379 | 99.6868
10 | 1.3535 | 0.01385 | -0.0353 | 97.7256
10.5 | 1.4058 | 0.0147 | -0.0332 | 95.6327
11 | 1.4563 | 0.0157 | -0.0309 | 92.758
11.5 | 1.5046 | 0.01684 | -0.0282 | 89.3468
12 | 1.5502 | 0.01812 | -0.0252 | 85.5519
12.5 | 1.5924 | 0.01955 | -0.0218 | 81.4527
13 | 1.6293 | 0.02118 | -0.0177 | 76.9263
13.5 | 1.6525 | 0.02306 | -0.0118 | 71.6609
14 | 1.6598 | 0.02549 | -0.0045 | 65.1157
14.5 | 1.6522 | 0.02923 | 0.0022 | 56.5241
15 | 1.6329 | 0.03456 | 0.0069 | 47.2483
15.5 | 1.6178 | 0.04071 | 0.0086 | 39.7396
16 | 1.5981 | 0.04868 | 0.0073 | 32.8287
16.5 | 1.5512 | 0.06251 | -0.0004 | 24.8152
17 | 1.4098 | 0.09809 | -0.0258 | 14.3725
17.5 | 1.3119 | 0.12535 | -0.0444 | 10.4659
18 | 1.2403 | 0.14937 | -0.0614 | 8.3035
18.5 | 1.1943 | 0.1696 | -0.0757 | 7.0419
19 | 1.1583 | 0.18882 | -0.0891 | 6.1344

## 63. Re 3M Mach 0.50 (1)
BIGFOIL.COM POLAR EXPORT
rae5214
RAE 5214 |  |  |  | Cl Max: | 1.254 | at alpha= | 20 | deg
JavaFoil+Calcfoil stall+Eppler ext transition |  |  |  | L/D Max: | 170.157 | at alpha= | 5.5 | deg
Re: | 3000000 |  |  | Cd Min: | 0.00296 | at alpha= | -0.5 | deg
Mach: | 0.5 |  |  | Cl=0 at alpha= | -2.125 | deg
|  |  |  | @ Cl=0.1, Cd= | 0.0040317
|  |  |  | @ Cl=0.4, Cd= | 0.0042617
|  |  |  | @ Cl=0.6, Cd= | 0.0045325
alpha (deg) | Cl | Cd | Cm | Cl/Cd
-20 | -0.96 | 0.17019 | -0.031 | -5.639
-19.5 | -0.932 | 0.16607 | -0.03 | -5.609
-19 | -0.904 | 0.15998 | -0.029 | -5.653
-18.5 | -0.878 | 0.1567 | -0.029 | -5.606
-18 | -0.852 | 0.1508 | -0.029 | -5.653
-17.5 | -0.827 | 0.14553 | -0.029 | -5.682
-17 | -0.801 | 0.14062 | -0.029 | -5.696
-16.5 | -0.775 | 0.13432 | -0.029 | -5.77
-16 | -0.749 | 0.15162 | -0.029 | -4.938
-15.5 | -0.721 | 0.12747 | -0.028 | -5.66
-15 | -0.696 | 0.12339 | -0.028 | -5.637
-14.5 | -0.67 | 0.11499 | -0.028 | -5.823
-14 | -0.644 | 0.10321 | -0.029 | -6.239
-13.5 | -0.616 | 0.10874 | -0.027 | -5.666
-13 | -0.59 | 0.1044 | -0.027 | -5.65
-12.5 | -0.564 | 0.09957 | -0.027 | -5.66
-12 | -0.537 | 0.08738 | -0.027 | -6.141
-11.5 | -0.511 | 0.07778 | -0.027 | -6.564
-11 | -0.485 | 0.07059 | -0.029 | -6.865
-10.5 | -0.459 | 0.06447 | -0.03 | -7.123
-10 | -0.442 | 0.05166 | -0.038 | -8.564
-9.5 | -0.403 | 0.06539 | -0.026 | -6.16
-9 | -0.376 | 0.05918 | -0.026 | -6.352
-8.5 | -0.349 | 0.05348 | -0.026 | -6.527
-8 | -0.322 | 0.05068 | -0.026 | -6.353
-7.5 | -0.295 | 0.04839 | -0.027 | -6.095
-7 | -0.268 | 0.04691 | -0.026 | -5.706
-6.5 | -0.241 | 0.04341 | -0.027 | -5.543
-6 | -0.332 | 0.03825 | -0.033 | -8.687
-5.5 | -0.402 | 0.00598 | -0.059 | -67.233
-5 | -0.362 | 0.00565 | -0.059 | -64.07
-4.5 | -0.309 | 0.00535 | -0.059 | -57.695
-4 | -0.249 | 0.00504 | -0.059 | -49.296
-3.5 | -0.185 | 0.0048 | -0.059 | -38.446
-3 | -0.118 | 0.00456 | -0.06 | -25.951
-2.5 | -0.051 | 0.00437 | -0.06 | -11.634
-2 | 0.017 | 0.00419 | -0.06 | 4.127
-1.5 | 0.086 | 0.00405 | -0.06 | 21.204
-1 | 0.155 | 0.00396 | -0.06 | 39.037
-0.5 | 0.223 | 0.00296 | -0.061 | 75.496
0 | 0.292 | 0.00297 | -0.061 | 98.39
0.5 | 0.36 | 0.00414 | -0.061 | 86.989
1 | 0.429 | 0.00435 | -0.061 | 98.581
1.5 | 0.497 | 0.00441 | -0.061 | 112.75
2 | 0.566 | 0.00449 | -0.061 | 125.934
2.5 | 0.63 | 0.00457 | -0.062 | 137.701
3 | 0.695 | 0.00477 | -0.062 | 145.855
3.5 | 0.759 | 0.00496 | -0.062 | 152.949
4 | 0.82 | 0.0051 | -0.062 | 160.886
4.5 | 0.879 | 0.00534 | -0.062 | 164.455
5 | 0.933 | 0.00554 | -0.062 | 168.47
5.5 | 0.981 | 0.00576 | -0.062 | 170.157
6 | 1.019 | 0.00601 | -0.063 | 169.525
6.5 | 1.042 | 0.00633 | -0.063 | 164.763
7 | 1.03 | 0.00673 | -0.063 | 153.057
7.5 | 0.748 | 0.04631 | -0.042 | 16.157
8 | 0.578 | 0.05178 | -0.04 | 11.167
8.5 | 0.595 | 0.06899 | -0.029 | 8.622
9 | 0.627 | 0.06367 | -0.035 | 9.851
9.5 | 0.652 | 0.07481 | -0.031 | 8.719
10 | 0.68 | 0.08408 | -0.031 | 8.09
10.5 | 0.708 | 0.08725 | -0.031 | 8.116
11 | 0.738 | 0.09388 | -0.033 | 7.856
11.5 | 0.765 | 0.09693 | -0.033 | 7.896
12 | 0.793 | 0.09979 | -0.033 | 7.951
12.5 | 0.824 | 0.10597 | -0.035 | 7.774
13 | 0.852 | 0.11238 | -0.035 | 7.583
13.5 | 0.88 | 0.11494 | -0.035 | 7.658
14 | 0.909 | 0.12017 | -0.036 | 7.564
14.5 | 0.938 | 0.12423 | -0.036 | 7.549
15 | 0.969 | 0.12785 | -0.038 | 7.576
15.5 | 0.998 | 0.13506 | -0.039 | 7.39
16 | 1.024 | 0.13618 | -0.038 | 7.519
16.5 | 1.052 | 0.14144 | -0.038 | 7.437
17 | 1.08 | 0.14345 | -0.038 | 7.528
17.5 | 1.108 | 0.14865 | -0.038 | 7.453
18 | 1.136 | 0.15494 | -0.038 | 7.332
18.5 | 1.164 | 0.15956 | -0.039 | 7.295
19 | 1.192 | 0.16327 | -0.039 | 7.303
19.5 | 1.223 | 0.16694 | -0.04 | 7.328
20 | 1.254 | 0.17185 | -0.041 | 7.297

## 64. Re 3M Mach 0.50 (2)
BIGFOIL.COM POLAR EXPORT
rae5214
RAE 5214 |  |  |  | Cl Max: | 1.2822 | at alpha= | 8 | deg
XFOIL ncrit=9 |  |  |  | L/D Max: | 97.6483 | at alpha= | 5 | deg
Re: | 3000000 |  |  | Cd Min: | 0.26499 | at alpha= | -20 | deg
Mach: | 0.5 |  |  | Cl=0 at alpha= | -2.0547 | deg
|  |  |  | @ Cl=0.1, Cd= | 0.0057035
|  |  |  | @ Cl=0.4, Cd= | 0.0067378
|  |  |  | @ Cl=0.6, Cd= | 0.007504
alpha (deg) | Cl | Cd | Cm | Cl/Cd
-20 | -0.8098 | 0.26499 | 0.0578 | -3.056
-19.5 | -0.7889 | 0.25674 | 0.053 | -3.0728
-19 | -0.7679 | 0.24855 | 0.0482 | -3.0895
-18.5 | -0.7473 | 0.2402 | 0.0436 | -3.1112
-18 | -0.7269 | 0.23207 | 0.0391 | -3.1322
-17.5 | -0.7075 | 0.2244 | 0.0351 | -3.1529
-17 | -0.6872 | 0.21681 | 0.031 | -3.1696
-16.5 | -0.6665 | 0.21009 | 0.0273 | -3.1724
-16 | -0.647 | 0.20153 | 0.0231 | -3.2104
-15.5 | -0.6287 | 0.19321 | 0.0191 | -3.254
-15 | -0.6112 | 0.18508 | 0.0153 | -3.3024
-14.5 | -0.5944 | 0.17697 | 0.0117 | -3.3588
-14 | -0.5789 | 0.16889 | 0.0083 | -3.4277
-13.5 | -0.5629 | 0.162 | 0.0057 | -3.4747
-13 | -0.5499 | 0.1537 | 0.0024 | -3.5777
-12.5 | -0.5389 | 0.14511 | -0.0009 | -3.7137
-12 | -0.5287 | 0.13642 | -0.0043 | -3.8755
-11.5 | -0.5221 | 0.12722 | -0.0078 | -4.1039
-11 | -0.516 | 0.11806 | -0.0114 | -4.3707
-10.5 | -0.5121 | 0.10914 | -0.015 | -4.6921
-10 | -0.5132 | 0.09935 | -0.0193 | -5.1656
-9.5 | -0.5106 | 0.09082 | -0.0233 | -5.6221
-9 | -0.5186 | 0.08044 | -0.0287 | -6.447
-8.5 | -0.5207 | 0.07139 | -0.0338 | -7.2937
-8 | -0.5329 | 0.06005 | -0.0417 | -8.8743
-7.5 | -0.5626 | 0.04716 | -0.0524 | -11.9296
-7 | -0.5632 | 0.03471 | -0.0688 | -16.2259
-6.5 | -0.5386 | 0.02113 | -0.0789 | -25.4898
-6 | -0.5124 | 0.01325 | -0.0762 | -38.6717
-5.5 | -0.4601 | 0.0099 | -0.0727 | -46.4747
-5 | -0.3974 | 0.00838 | -0.0702 | -47.4224
-4.5 | -0.3296 | 0.00767 | -0.0684 | -42.9726
-4 | -0.2615 | 0.00713 | -0.067 | -36.676
-3.5 | -0.1939 | 0.00676 | -0.0657 | -28.6834
-3 | -0.1266 | 0.00649 | -0.0646 | -19.5069
-2.5 | -0.0594 | 0.00624 | -0.0637 | -9.5192
-2 | 0.0073 | 0.0061 | -0.0629 | 1.1967
-1.5 | 0.0726 | 0.00593 | -0.062 | 12.2428
-1 | 0.1355 | 0.00541 | -0.0614 | 25.0462
-0.5 | 0.1929 | 0.00534 | -0.0601 | 36.1236
0 | 0.2521 | 0.00601 | -0.0586 | 41.9468
0.5 | 0.3166 | 0.00637 | -0.0578 | 49.7017
1 | 0.3826 | 0.00667 | -0.057 | 57.3613
1.5 | 0.4493 | 0.00693 | -0.0562 | 64.8341
2 | 0.5166 | 0.00717 | -0.0554 | 72.0502
2.5 | 0.5839 | 0.00743 | -0.0544 | 78.5868
3 | 0.6513 | 0.00774 | -0.0533 | 84.1473
3.5 | 0.7189 | 0.00805 | -0.0519 | 89.3043
4 | 0.7867 | 0.00844 | -0.0503 | 93.2109
4.5 | 0.8543 | 0.00889 | -0.0483 | 96.0967
5 | 0.9218 | 0.00944 | -0.046 | 97.6483
6 | 1.0569 | 0.01084 | -0.0401 | 97.5
6.5 | 1.124 | 0.01176 | -0.0363 | 95.5782
7 | 1.1886 | 0.01305 | -0.0318 | 91.0805
7.5 | 1.2457 | 0.01517 | -0.0261 | 82.116
8 | 1.2822 | 0.0191 | -0.0189 | 67.1309
8.5 | 1.2737 | 0.02594 | -0.0102 | 49.1018
9 | 1.2306 | 0.03255 | -0.0002 | 37.8065
9.5 | 1.1842 | 0.04048 | 0.0037 | 29.254
10 | 1.1403 | 0.051 | 0.0003 | 22.3588
10.5 | 1.1034 | 0.06539 | -0.0109 | 16.8741
11 | 1.0698 | 0.08207 | -0.0242 | 13.0352
11.5 | 1.0378 | 0.0966 | -0.0345 | 10.7433
12 | 1.0114 | 0.11081 | -0.0444 | 9.1273
12.5 | 0.9875 | 0.12544 | -0.0545 | 7.8723
13 | 0.9445 | 0.14544 | -0.0685 | 6.4941

## 65. Re 4M Mach 0.00 (1)
BIGFOIL.COM POLAR EXPORT
rae5214
RAE 5214 |  |  |  | Cl Max: | 1.383 | at alpha= | 12 | deg
JavaFoil+Calcfoil stall+Eppler ext transition |  |  |  | L/D Max: | 205.362 | at alpha= | 10 | deg
Re: | 4000000 |  |  | Cd Min: | 0.00298 | at alpha= | -1 | deg
Mach: | 0 |  |  | Cl=0 at alpha= | -2.1271 | deg
|  |  |  | @ Cl=0.1, Cd= | 0.0035637
|  |  |  | @ Cl=0.4, Cd= | 0.0042445
|  |  |  | @ Cl=0.6, Cd= | 0.0044848
alpha (deg) | Cl | Cd | Cm | Cl/Cd
-15.5 | -0.601 | 0.10689 | -0.024 | -5.624
-15 | -0.612 | 0.10161 | -0.025 | -6.026
-14.5 | -0.622 | 0.09598 | -0.025 | -6.481
-14 | -0.63 | 0.09045 | -0.025 | -6.965
-13.5 | -0.636 | 0.08526 | -0.026 | -7.459
-13 | -0.64 | 0.08036 | -0.026 | -7.958
-12.5 | -0.641 | 0.07548 | -0.027 | -8.488
-12 | -0.641 | 0.06883 | -0.029 | -9.319
-11.5 | -0.637 | 0.0647 | -0.029 | -9.841
-11 | -0.635 | 0.05617 | -0.032 | -11.313
-10.5 | -0.723 | 0.01328 | -0.047 | -54.461
-10 | -0.717 | 0.0112 | -0.048 | -64.07
-9.5 | -0.711 | 0.00959 | -0.049 | -74.149
-9 | -0.683 | 0.0091 | -0.049 | -75.012
-8.5 | -0.651 | 0.00711 | -0.05 | -91.5
-8 | -0.615 | 0.00677 | -0.05 | -90.756
-7.5 | -0.575 | 0.00644 | -0.05 | -89.229
-7 | -0.532 | 0.00612 | -0.05 | -86.902
-6.5 | -0.485 | 0.00585 | -0.05 | -82.989
-6 | -0.436 | 0.0056 | -0.051 | -77.887
-5.5 | -0.384 | 0.00531 | -0.051 | -72.46
-5 | -0.331 | 0.00511 | -0.051 | -64.686
-4.5 | -0.276 | 0.00492 | -0.051 | -56.059
-4 | -0.219 | 0.0047 | -0.051 | -46.653
-3.5 | -0.161 | 0.00454 | -0.051 | -35.55
-3 | -0.103 | 0.00439 | -0.052 | -23.486
-2.5 | -0.044 | 0.00426 | -0.052 | -10.368
-2 | 0.015 | 0.00412 | -0.052 | 3.64
-1.5 | 0.074 | 0.00401 | -0.052 | 18.565
-1 | 0.134 | 0.00298 | -0.052 | 44.857
-0.5 | 0.193 | 0.00299 | -0.052 | 64.592
0 | 0.253 | 0.00299 | -0.053 | 84.558
0.5 | 0.312 | 0.00402 | -0.053 | 77.636
1 | 0.371 | 0.00423 | -0.053 | 87.81
1.5 | 0.431 | 0.00426 | -0.053 | 101.208
2 | 0.49 | 0.0043 | -0.053 | 113.988
2.5 | 0.547 | 0.00443 | -0.053 | 123.623
3 | 0.605 | 0.00449 | -0.053 | 134.753
3.5 | 0.662 | 0.00454 | -0.054 | 145.855
4 | 0.719 | 0.00464 | -0.054 | 155.017
4.5 | 0.775 | 0.00476 | -0.054 | 162.811
5 | 0.83 | 0.00484 | -0.054 | 171.467
5.5 | 0.884 | 0.00505 | -0.054 | 174.975
6 | 0.937 | 0.00517 | -0.054 | 181.077
6.5 | 0.988 | 0.00528 | -0.054 | 187.005
7 | 1.037 | 0.00542 | -0.054 | 191.444
7.5 | 1.084 | 0.00553 | -0.055 | 195.788
8 | 1.128 | 0.00566 | -0.055 | 199.222
8.5 | 1.17 | 0.00579 | -0.055 | 202.154
9 | 1.21 | 0.00593 | -0.055 | 203.994
9.5 | 1.247 | 0.00608 | -0.055 | 205.144
10 | 1.28 | 0.00623 | -0.055 | 205.362
10.5 | 1.311 | 0.00639 | -0.055 | 204.975
11 | 1.338 | 0.00657 | -0.055 | 203.69
11.5 | 1.362 | 0.00676 | -0.055 | 201.516
12 | 1.383 | 0.00697 | -0.055 | 198.3
12.5 | 1.376 | 0.01845 | -0.054 | 74.592
13 | 1.365 | 0.01942 | -0.053 | 70.32
13.5 | 1.352 | 0.02324 | -0.052 | 58.17
14 | 1.319 | 0.03192 | -0.05 | 41.323
14.5 | 1.259 | 0.05241 | -0.046 | 24.02
15 | 1.223 | 0.07021 | -0.042 | 17.418
15.5 | 1.204 | 0.08229 | -0.04 | 14.628
16 | 1.19 | 0.09158 | -0.039 | 12.996
16.5 | 1.178 | 0.09936 | -0.038 | 11.858
17 | 1.165 | 0.10712 | -0.038 | 10.878

## 66. Re 4M Mach 0.00 (2)
BIGFOIL.COM POLAR EXPORT
rae5214
RAE 5214 |  |  |  | Cl Max: | 1.8989 | at alpha= | 19 | deg
XFOIL ncrit=9 |  |  |  | L/D Max: | 112.222 | at alpha= | 10.5 | deg
Re: | 4000000 |  |  | Cd Min: | 0.08921 | at alpha= | -18.5 | deg
Mach: | 0 |  |  | Cl=0 at alpha= | -2.088 | deg
|  |  |  | @ Cl=0.1, Cd= | 0.0051621
|  |  |  | @ Cl=0.4, Cd= | 0.0062245
|  |  |  | @ Cl=0.6, Cd= | 0.0069382
alpha (deg) | Cl | Cd | Cm | Cl/Cd
-18.5 | -1.2014 | 0.08921 | -0.0283 | -13.4671
-18 | -1.3176 | 0.05959 | -0.0475 | -22.1111
-17.5 | -1.3711 | 0.04511 | -0.0568 | -30.3946
-17 | -1.3798 | 0.03812 | -0.0604 | -36.1962
-16.5 | -1.3897 | 0.03147 | -0.0633 | -44.1595
-16 | -1.4026 | 0.02508 | -0.0654 | -55.925
-15.5 | -1.3981 | 0.02216 | -0.0622 | -63.0912
-15 | -1.374 | 0.01989 | -0.0598 | -69.0799
-14.5 | -1.3386 | 0.01838 | -0.0581 | -72.8292
-14 | -1.2988 | 0.01717 | -0.0565 | -75.6436
-13.5 | -1.2566 | 0.01613 | -0.055 | -77.9045
-13 | -1.2131 | 0.01516 | -0.0536 | -80.0198
-12.5 | -1.1691 | 0.01428 | -0.052 | -81.8697
-12 | -1.1254 | 0.0135 | -0.0502 | -83.363
-11.5 | -1.0814 | 0.01285 | -0.0483 | -84.1556
-11 | -1.0242 | 0.01212 | -0.0492 | -84.505
-10.5 | -0.9633 | 0.01146 | -0.0507 | -84.0576
-10 | -0.9024 | 0.01046 | -0.0524 | -86.2715
-9.5 | -0.84 | 0.00974 | -0.0542 | -86.2423
-9 | -0.7803 | 0.00918 | -0.0552 | -85
-8.5 | -0.7177 | 0.00868 | -0.0568 | -82.6843
-8 | -0.6536 | 0.00826 | -0.0586 | -79.1283
-7.5 | -0.5983 | 0.00775 | -0.0585 | -77.2
-6 | -0.4353 | 0.00682 | -0.057 | -63.827
-5.5 | -0.3801 | 0.00664 | -0.0566 | -57.244
-5 | -0.3247 | 0.00637 | -0.0563 | -50.9733
-4.5 | -0.2687 | 0.0062 | -0.056 | -43.3387
-4 | -0.2133 | 0.00603 | -0.0557 | -35.3731
-3.5 | -0.1573 | 0.00589 | -0.0554 | -26.7063
-3 | -0.1015 | 0.00578 | -0.0551 | -17.5606
-2.5 | -0.0454 | 0.00568 | -0.0548 | -7.993
-1.5 | 0.0648 | 0.00538 | -0.0542 | 12.0446
-1 | 0.1181 | 0.00505 | -0.0539 | 23.3861
-0.5 | 0.17 | 0.005 | -0.0533 | 34
0 | 0.2223 | 0.00536 | -0.0527 | 41.4739
0.5 | 0.2762 | 0.00577 | -0.0522 | 47.8683
1 | 0.3321 | 0.00594 | -0.052 | 55.9091
1.5 | 0.3881 | 0.00618 | -0.0517 | 62.7994
2 | 0.4442 | 0.00639 | -0.0515 | 69.5149
2.5 | 0.5004 | 0.00658 | -0.0513 | 76.0486
3 | 0.5564 | 0.00679 | -0.0511 | 81.944
3.5 | 0.6123 | 0.00698 | -0.0508 | 87.7221
4 | 0.668 | 0.0072 | -0.0506 | 92.7778
4.5 | 0.7232 | 0.00745 | -0.0502 | 97.0738
5 | 0.7782 | 0.00773 | -0.0499 | 100.6727
5.5 | 0.8329 | 0.00803 | -0.0495 | 103.7235
6 | 0.8872 | 0.00835 | -0.049 | 106.2515
6.5 | 0.941 | 0.00873 | -0.0485 | 107.7892
7 | 0.9941 | 0.00914 | -0.048 | 108.7637
7.5 | 1.0472 | 0.00956 | -0.0474 | 109.5397
8 | 1.0995 | 0.01002 | -0.0467 | 109.7305
8.5 | 1.1522 | 0.0104 | -0.0461 | 110.7885
9 | 1.2042 | 0.01083 | -0.0453 | 111.1911
9.5 | 1.2551 | 0.01132 | -0.0445 | 110.8746
10 | 1.3044 | 0.01184 | -0.0434 | 110.1689
10.5 | 1.3534 | 0.01206 | -0.0422 | 112.2222
11 | 1.4034 | 0.01262 | -0.0413 | 111.2044
11.5 | 1.4523 | 0.01324 | -0.0402 | 109.6903
12 | 1.5004 | 0.0139 | -0.0391 | 107.9424
12.5 | 1.5472 | 0.01463 | -0.0378 | 105.7553
13 | 1.5924 | 0.01546 | -0.0363 | 103.0013
13.5 | 1.635 | 0.01646 | -0.0345 | 99.3317
14 | 1.6737 | 0.01772 | -0.0322 | 94.4526
14.5 | 1.7148 | 0.01857 | -0.0303 | 92.3425
15 | 1.7531 | 0.01951 | -0.0279 | 89.8565
15.5 | 1.788 | 0.02052 | -0.0252 | 87.1345
16 | 1.8122 | 0.02159 | -0.0206 | 83.937
16.5 | 1.8318 | 0.02291 | -0.0158 | 79.9564
17 | 1.85 | 0.02446 | -0.0115 | 75.6337
17.5 | 1.865 | 0.0264 | -0.0074 | 70.6439
18 | 1.8817 | 0.02839 | -0.0042 | 66.2804
18.5 | 1.8914 | 0.03113 | -0.0012 | 60.7581
19 | 1.8989 | 0.03434 | 0.0012 | 55.297
19.5 | 1.8975 | 0.03873 | 0.0028 | 48.993
20 | 1.8888 | 0.04444 | 0.0031 | 42.5023

## 67. Re 4M Mach 0.10 (1)
BIGFOIL.COM POLAR EXPORT
rae5214
RAE 5214 |  |  |  | Cl Max: | 1.375 | at alpha= | 12 | deg
JavaFoil+Calcfoil stall+Eppler ext transition |  |  |  | L/D Max: | 204.127 | at alpha= | 10 | deg
Re: | 4000000 |  |  | Cd Min: | 0.00298 | at alpha= | -1 | deg
Mach: | 0.1 |  |  | Cl=0 at alpha= | -2.1271 | deg
|  |  |  | @ Cl=0.1, Cd= | 0.0035808
|  |  |  | @ Cl=0.4, Cd= | 0.004239
|  |  |  | @ Cl=0.6, Cd= | 0.0044803
alpha (deg) | Cl | Cd | Cm | Cl/Cd
-15.5 | -0.566 | 0.10846 | -0.024 | -5.218
-15 | -0.58 | 0.10261 | -0.024 | -5.652
-14.5 | -0.593 | 0.0973 | -0.024 | -6.09
-14 | -0.604 | 0.09191 | -0.025 | -6.567
-13.5 | -0.613 | 0.08654 | -0.026 | -7.079
-13 | -0.62 | 0.08079 | -0.026 | -7.671
-12.5 | -0.623 | 0.0765 | -0.027 | -8.148
-12 | -0.625 | 0.071 | -0.028 | -8.804
-11.5 | -0.623 | 0.06636 | -0.029 | -9.394
-11 | -0.621 | 0.06022 | -0.03 | -10.306
-10.5 | -0.707 | 0.01485 | -0.046 | -47.621
-10 | -0.7 | 0.01265 | -0.047 | -55.301
-9.5 | -0.706 | 0.00979 | -0.049 | -72.167
-9 | -0.68 | 0.00918 | -0.05 | -74.083
-8.5 | -0.649 | 0.00714 | -0.05 | -90.956
-8 | -0.614 | 0.00681 | -0.05 | -90.271
-7.5 | -0.575 | 0.00647 | -0.05 | -88.93
-7 | -0.533 | 0.00614 | -0.05 | -86.754
-6.5 | -0.486 | 0.00586 | -0.051 | -82.952
-6 | -0.437 | 0.00552 | -0.051 | -79.207
-5.5 | -0.386 | 0.00532 | -0.051 | -72.587
-5 | -0.332 | 0.00512 | -0.051 | -64.869
-4.5 | -0.277 | 0.00492 | -0.051 | -56.256
-4 | -0.22 | 0.0047 | -0.052 | -46.845
-3.5 | -0.162 | 0.00454 | -0.052 | -35.722
-3 | -0.104 | 0.00438 | -0.052 | -23.639
-2.5 | -0.044 | 0.00426 | -0.052 | -10.427
-2 | 0.015 | 0.00411 | -0.052 | 3.661
-1.5 | 0.075 | 0.00401 | -0.052 | 18.67
-1 | 0.135 | 0.00298 | -0.053 | 45.11
-0.5 | 0.194 | 0.00299 | -0.053 | 64.971
0 | 0.254 | 0.00299 | -0.053 | 85.048
0.5 | 0.314 | 0.00404 | -0.053 | 77.584
1 | 0.373 | 0.00423 | -0.053 | 88.269
1.5 | 0.433 | 0.00425 | -0.053 | 101.772
2 | 0.493 | 0.0043 | -0.053 | 114.546
2.5 | 0.55 | 0.00442 | -0.054 | 124.489
3 | 0.608 | 0.00449 | -0.054 | 135.307
3.5 | 0.666 | 0.00455 | -0.054 | 146.471
4 | 0.723 | 0.00465 | -0.054 | 155.42
4.5 | 0.779 | 0.00477 | -0.054 | 163.357
5 | 0.834 | 0.00485 | -0.054 | 171.938
5.5 | 0.888 | 0.00506 | -0.054 | 175.365
6 | 0.941 | 0.00518 | -0.054 | 181.49
6.5 | 0.992 | 0.0053 | -0.055 | 187.18
7 | 1.04 | 0.00542 | -0.055 | 191.987
7.5 | 1.087 | 0.00556 | -0.055 | 195.597
8 | 1.131 | 0.00569 | -0.055 | 198.815
8.5 | 1.173 | 0.00581 | -0.055 | 201.735
9 | 1.212 | 0.00596 | -0.055 | 203.325
9.5 | 1.247 | 0.00612 | -0.055 | 203.899
10 | 1.28 | 0.00627 | -0.055 | 204.127
10.5 | 1.309 | 0.00644 | -0.055 | 203.293
11 | 1.335 | 0.00662 | -0.055 | 201.561
11.5 | 1.357 | 0.00682 | -0.055 | 198.842
12 | 1.375 | 0.00706 | -0.055 | 194.864
12.5 | 1.354 | 0.01636 | -0.054 | 82.729
13 | 1.338 | 0.02154 | -0.053 | 62.12
13.5 | 1.315 | 0.02743 | -0.051 | 47.917
14 | 1.262 | 0.04266 | -0.048 | 29.588
14.5 | 1.213 | 0.06321 | -0.044 | 19.185
15 | 1.186 | 0.0776 | -0.041 | 15.286
15.5 | 1.169 | 0.08799 | -0.039 | 13.287
16 | 1.156 | 0.09569 | -0.038 | 12.078
16.5 | 1.142 | 0.10301 | -0.038 | 11.083
17 | 1.126 | 0.11061 | -0.037 | 10.179

## 68. Re 4M Mach 0.10 (2)
BIGFOIL.COM POLAR EXPORT
rae5214
RAE 5214 |  |  |  | Cl Max: | 1.8724 | at alpha= | 18.5 | deg
XFOIL ncrit=9 |  |  |  | L/D Max: | 111.488 | at alpha= | 10.5 | deg
Re: | 4000000 |  |  | Cd Min: | 0.10608 | at alpha= | -18 | deg
Mach: | 0.1 |  |  | Cl=0 at alpha= | -2.0866 | deg
|  |  |  | @ Cl=0.1, Cd= | 0.005188
|  |  |  | @ Cl=0.4, Cd= | 0.0062264
|  |  |  | @ Cl=0.6, Cd= | 0.0069438
alpha (deg) | Cl | Cd | Cm | Cl/Cd
-18 | -1.085 | 0.10608 | -0.0195 | -10.2281
-17.5 | -1.241 | 0.06824 | -0.0422 | -18.1858
-17 | -1.2808 | 0.05384 | -0.0521 | -23.789
-16.5 | -1.3336 | 0.04022 | -0.0609 | -33.1576
-16 | -1.3495 | 0.03265 | -0.0645 | -41.3323
-15.5 | -1.3566 | 0.02666 | -0.0667 | -50.8852
-15 | -1.3637 | 0.02252 | -0.0639 | -60.5551
-14.5 | -1.3381 | 0.02023 | -0.0614 | -66.1443
-14 | -1.3041 | 0.01841 | -0.0593 | -70.8365
-13.5 | -1.2641 | 0.01707 | -0.0575 | -74.0539
-13 | -1.2215 | 0.01592 | -0.0558 | -76.7274
-12.5 | -1.1777 | 0.0149 | -0.0541 | -79.0403
-12 | -1.134 | 0.014 | -0.0521 | -81
-11.5 | -1.0899 | 0.01326 | -0.0499 | -82.1946
-11 | -1.0335 | 0.01246 | -0.0504 | -82.9454
-10.5 | -0.9718 | 0.01172 | -0.0518 | -82.9181
-10 | -0.9098 | 0.01085 | -0.0534 | -83.8525
-9.5 | -0.847 | 0.00995 | -0.0551 | -85.1256
-9 | -0.7867 | 0.00933 | -0.056 | -84.3194
-8.5 | -0.7234 | 0.00879 | -0.0575 | -82.2981
-8 | -0.6586 | 0.00833 | -0.0593 | -79.0636
-7.5 | -0.6028 | 0.00782 | -0.0591 | -77.0844
-7 | -0.5481 | 0.00746 | -0.0586 | -73.4718
-6.5 | -0.4934 | 0.00718 | -0.058 | -68.7187
-6 | -0.4386 | 0.00686 | -0.0574 | -63.9359
-5.5 | -0.383 | 0.00666 | -0.057 | -57.5075
-5 | -0.3271 | 0.0064 | -0.0567 | -51.1094
-4.5 | -0.2707 | 0.00621 | -0.0564 | -43.591
-4 | -0.2148 | 0.00604 | -0.056 | -35.5629
-3.5 | -0.1585 | 0.0059 | -0.0557 | -26.8644
-3 | -0.1023 | 0.00579 | -0.0554 | -17.6684
-2.5 | -0.0458 | 0.00569 | -0.0551 | -8.0492
-1.5 | 0.065 | 0.00539 | -0.0544 | 12.0594
-1 | 0.1187 | 0.00508 | -0.0541 | 23.3661
0 | 0.2233 | 0.00538 | -0.0529 | 41.5056
0.5 | 0.2776 | 0.00577 | -0.0524 | 48.1109
1 | 0.3339 | 0.00595 | -0.0522 | 56.1176
1.5 | 0.3902 | 0.00619 | -0.0519 | 63.0372
2 | 0.4467 | 0.0064 | -0.0517 | 69.7969
2.5 | 0.5032 | 0.00659 | -0.0514 | 76.3581
3 | 0.5596 | 0.0068 | -0.0512 | 82.2941
3.5 | 0.6158 | 0.007 | -0.0509 | 87.9714
4 | 0.6719 | 0.00723 | -0.0506 | 92.9322
4.5 | 0.7275 | 0.00748 | -0.0503 | 97.2594
5 | 0.7829 | 0.00776 | -0.0499 | 100.8892
5.5 | 0.8381 | 0.00807 | -0.0494 | 103.8538
6 | 0.8928 | 0.00839 | -0.0489 | 106.4124
7 | 1.0004 | 0.00923 | -0.0477 | 108.3857
7.5 | 1.0541 | 0.00964 | -0.047 | 109.3465
8 | 1.107 | 0.01011 | -0.0463 | 109.4955
8.5 | 1.1602 | 0.0105 | -0.0456 | 110.4952
9 | 1.2126 | 0.01096 | -0.0447 | 110.6387
9.5 | 1.2639 | 0.01149 | -0.0437 | 110
10 | 1.3141 | 0.01199 | -0.0426 | 109.5997
10.5 | 1.3635 | 0.01223 | -0.0412 | 111.4881
11 | 1.4138 | 0.01283 | -0.0401 | 110.1949
11.5 | 1.4632 | 0.01349 | -0.0389 | 108.4655
12 | 1.5115 | 0.01421 | -0.0376 | 106.3688
12.5 | 1.5585 | 0.01501 | -0.0361 | 103.8308
13 | 1.6033 | 0.01596 | -0.0342 | 100.4574
13.5 | 1.6439 | 0.01721 | -0.0319 | 95.52
14 | 1.685 | 0.01825 | -0.0297 | 92.3288
14.5 | 1.7253 | 0.01919 | -0.0273 | 89.9062
15 | 1.762 | 0.02027 | -0.0245 | 86.9265
15.5 | 1.7903 | 0.02138 | -0.0203 | 83.7371
16 | 1.8111 | 0.02266 | -0.0152 | 79.925
16.5 | 1.8287 | 0.02428 | -0.0104 | 75.3171
17 | 1.8441 | 0.02621 | -0.006 | 70.3586
17.5 | 1.8552 | 0.02866 | -0.0021 | 64.7313
18 | 1.8684 | 0.03123 | 0.0009 | 59.8271
18.5 | 1.8724 | 0.03483 | 0.0034 | 53.7583
19 | 1.8723 | 0.03926 | 0.005 | 47.6898
19.5 | 1.8609 | 0.04544 | 0.0051 | 40.9529
20 | 1.8373 | 0.05408 | 0.0028 | 33.9737

## 69. Re 4M Mach 0.25 (1)
BIGFOIL.COM POLAR EXPORT
rae5214
RAE 5214 |  |  |  | Cl Max: | 1.296 | at alpha= | 11 | deg
JavaFoil+Calcfoil stall+Eppler ext transition |  |  |  | L/D Max: | 197.475 | at alpha= | 9 | deg
Re: | 4000000 |  |  | Cd Min: | 0.00298 | at alpha= | -0.5 | deg
Mach: | 0.25 |  |  | Cl=0 at alpha= | -2.1229 | deg
|  |  |  | @ Cl=0.1, Cd= | 0.0039812
|  |  |  | @ Cl=0.4, Cd= | 0.0042305
|  |  |  | @ Cl=0.6, Cd= | 0.0044675
alpha (deg) | Cl | Cd | Cm | Cl/Cd
-14 | -0.367 | 0.09845 | -0.023 | -3.73
-13.5 | -0.407 | 0.09284 | -0.024 | -4.38
-13 | -0.442 | 0.08707 | -0.024 | -5.076
-12.5 | -0.473 | 0.08203 | -0.025 | -5.761
-12 | -0.498 | 0.07705 | -0.025 | -6.467
-11.5 | -0.519 | 0.07215 | -0.026 | -7.189
-11 | -0.534 | 0.06689 | -0.027 | -7.982
-10.5 | -0.543 | 0.06223 | -0.028 | -8.728
-10 | -0.547 | 0.05688 | -0.03 | -9.624
-9.5 | -0.629 | 0.01479 | -0.047 | -42.532
-9 | -0.654 | 0.00977 | -0.051 | -66.954
-8.5 | -0.634 | 0.00732 | -0.051 | -86.548
-8 | -0.607 | 0.00699 | -0.051 | -86.882
-7.5 | -0.574 | 0.00663 | -0.052 | -86.601
-7 | -0.535 | 0.00627 | -0.052 | -85.449
-6.5 | -0.492 | 0.00597 | -0.052 | -82.459
-6 | -0.445 | 0.00569 | -0.052 | -78.168
-5.5 | -0.393 | 0.00534 | -0.052 | -73.66
-5 | -0.34 | 0.00513 | -0.053 | -66.196
-4.5 | -0.284 | 0.00494 | -0.053 | -57.36
-4 | -0.226 | 0.00472 | -0.053 | -47.813
-3.5 | -0.166 | 0.00453 | -0.053 | -36.769
-3 | -0.106 | 0.00439 | -0.053 | -24.245
-2.5 | -0.046 | 0.00424 | -0.054 | -10.748
-2 | 0.015 | 0.00411 | -0.054 | 3.771
-1.5 | 0.077 | 0.004 | -0.054 | 19.203
-1 | 0.138 | 0.00395 | -0.054 | 34.992
-0.5 | 0.2 | 0.00298 | -0.054 | 67.031
0 | 0.261 | 0.00299 | -0.054 | 87.266
0.5 | 0.322 | 0.00404 | -0.055 | 79.846
1 | 0.384 | 0.00422 | -0.055 | 90.868
1.5 | 0.445 | 0.00426 | -0.055 | 104.515
2 | 0.506 | 0.0043 | -0.055 | 117.775
2.5 | 0.565 | 0.00442 | -0.055 | 127.822
3 | 0.624 | 0.0045 | -0.055 | 138.764
3.5 | 0.683 | 0.00457 | -0.055 | 149.624
4 | 0.741 | 0.00472 | -0.055 | 156.995
4.5 | 0.799 | 0.0048 | -0.056 | 166.341
5 | 0.854 | 0.00488 | -0.056 | 174.907
5.5 | 0.909 | 0.00512 | -0.056 | 177.411
6 | 0.962 | 0.00525 | -0.056 | 182.98
6.5 | 1.012 | 0.00541 | -0.056 | 187.18
7 | 1.059 | 0.00553 | -0.056 | 191.628
7.5 | 1.104 | 0.00567 | -0.056 | 194.492
8 | 1.145 | 0.00582 | -0.056 | 196.694
8.5 | 1.182 | 0.00599 | -0.056 | 197.37
9 | 1.215 | 0.00615 | -0.057 | 197.475
9.5 | 1.243 | 0.00633 | -0.057 | 196.258
10 | 1.266 | 0.00654 | -0.057 | 193.485
10.5 | 1.284 | 0.00676 | -0.057 | 189.852
11 | 1.296 | 0.00705 | -0.057 | 183.855
11.5 | 1.262 | 0.01534 | -0.055 | 82.25
12 | 1.215 | 0.02602 | -0.053 | 46.7
12.5 | 1.121 | 0.0514 | -0.046 | 21.804
13 | 1.073 | 0.06952 | -0.041 | 15.439
13.5 | 1.05 | 0.07717 | -0.039 | 13.608
14 | 1.023 | 0.08507 | -0.038 | 12.028
14.5 | 0.992 | 0.09319 | -0.037 | 10.649
15 | 0.958 | 0.10129 | -0.036 | 9.46
15.5 | 0.919 | 0.10978 | -0.035 | 8.376
16 | 0.879 | 0.11822 | -0.034 | 7.432

## 70. Re 4M Mach 0.25 (2)
BIGFOIL.COM POLAR EXPORT
rae5214
RAE 5214 |  |  |  | Cl Max: | 1.7284 | at alpha= | 15.5 | deg
XFOIL ncrit=9 |  |  |  | L/D Max: | 108.685 | at alpha= | 8 | deg
Re: | 4000000 |  |  | Cd Min: | 0.20711 | at alpha= | -17.5 | deg
Mach: | 0.25 |  |  | Cl=0 at alpha= | -2.0771 | deg
|  |  |  | @ Cl=0.1, Cd= | 0.0053352
|  |  |  | @ Cl=0.4, Cd= | 0.0062736
|  |  |  | @ Cl=0.6, Cd= | 0.0069662
alpha (deg) | Cl | Cd | Cm | Cl/Cd
-17.5 | -0.6754 | 0.20711 | 0.0304 | -3.2611
-17 | -0.6611 | 0.19977 | 0.0269 | -3.3093
-16.5 | -0.6473 | 0.19242 | 0.0236 | -3.364
-15 | -0.6157 | 0.16865 | 0.0135 | -3.6508
-14 | -1.0115 | 0.06273 | -0.046 | -16.1247
-13.5 | -1.0713 | 0.04492 | -0.0609 | -23.8491
-13 | -1.1037 | 0.03486 | -0.0675 | -31.6609
-12.5 | -1.135 | 0.02775 | -0.0681 | -40.9009
-12 | -1.1323 | 0.02263 | -0.0651 | -50.0354
-11.5 | -1.1071 | 0.01931 | -0.0616 | -57.333
-11 | -1.0753 | 0.01685 | -0.0577 | -63.816
-10.5 | -1.0162 | 0.01474 | -0.0582 | -68.9417
-10 | -0.9518 | 0.01308 | -0.0592 | -72.7676
-9.5 | -0.8853 | 0.01189 | -0.0604 | -74.4575
-9 | -0.8226 | 0.01054 | -0.0609 | -78.0455
-8.5 | -0.7555 | 0.00961 | -0.0621 | -78.616
-8 | -0.6879 | 0.00892 | -0.0633 | -77.1188
-7.5 | -0.6278 | 0.00837 | -0.0629 | -75.006
-7 | -0.5712 | 0.00783 | -0.0619 | -72.9502
-6.5 | -0.5142 | 0.00743 | -0.0609 | -69.2059
-6 | -0.4567 | 0.00714 | -0.06 | -63.9636
-5.5 | -0.399 | 0.00682 | -0.0593 | -58.5044
-4.5 | -0.2818 | 0.00632 | -0.0584 | -44.5886
-4 | -0.2233 | 0.00616 | -0.0579 | -36.25
-3.5 | -0.1652 | 0.00597 | -0.0574 | -27.6717
-3 | -0.1068 | 0.00586 | -0.057 | -18.2253
-2.5 | -0.0483 | 0.00574 | -0.0567 | -8.4146
-2 | 0.0088 | 0.00569 | -0.0561 | 1.5466
-1.5 | 0.0663 | 0.0055 | -0.0558 | 12.0545
-1 | 0.1215 | 0.00523 | -0.0554 | 23.2314
-0.5 | 0.1748 | 0.00513 | -0.0548 | 34.0741
0 | 0.2286 | 0.00552 | -0.054 | 41.413
0.5 | 0.2852 | 0.00584 | -0.0535 | 48.8356
1 | 0.3433 | 0.00603 | -0.0532 | 56.932
1.5 | 0.4015 | 0.00628 | -0.0529 | 63.9331
2 | 0.46 | 0.00649 | -0.0526 | 70.8783
2.5 | 0.5185 | 0.00668 | -0.0522 | 77.6198
3 | 0.5772 | 0.00688 | -0.0519 | 83.8953
3.5 | 0.6354 | 0.0071 | -0.0515 | 89.493
4 | 0.6935 | 0.00736 | -0.051 | 94.2255
4.5 | 0.7513 | 0.00765 | -0.0504 | 98.2092
5 | 0.809 | 0.00796 | -0.0497 | 101.6332
5.5 | 0.8664 | 0.00831 | -0.049 | 104.2599
6 | 0.9234 | 0.00869 | -0.0482 | 106.2601
6.5 | 0.9797 | 0.00917 | -0.0472 | 106.8375
7 | 1.0363 | 0.00961 | -0.0461 | 107.8356
7.5 | 1.0924 | 0.01012 | -0.045 | 107.9447
8 | 1.1488 | 0.01057 | -0.0438 | 108.685
8.5 | 1.2044 | 0.01112 | -0.0424 | 108.3094
9 | 1.2586 | 0.01182 | -0.0408 | 106.4805
9.5 | 1.3134 | 0.01241 | -0.0392 | 105.834
10 | 1.3672 | 0.01302 | -0.0373 | 105.0077
11.5 | 1.5212 | 0.01528 | -0.0303 | 99.555
12 | 1.5687 | 0.0165 | -0.0275 | 95.0727
12.5 | 1.6083 | 0.01831 | -0.0237 | 87.8372
13 | 1.6507 | 0.01964 | -0.0201 | 84.0479
13.5 | 1.6873 | 0.0212 | -0.0159 | 79.5896
14 | 1.7078 | 0.02294 | -0.0093 | 74.4464
14.5 | 1.721 | 0.02505 | -0.0027 | 68.7026
15 | 1.7279 | 0.02785 | 0.0032 | 62.0431
15.5 | 1.7284 | 0.03153 | 0.0079 | 54.8176
16 | 1.7214 | 0.03642 | 0.0111 | 47.2652
16.5 | 1.703 | 0.04328 | 0.0118 | 39.3484
17 | 1.6713 | 0.05317 | 0.0087 | 31.4331
17.5 | 1.6003 | 0.07195 | -0.0037 | 22.2418
18 | 1.3715 | 0.12332 | -0.041 | 11.1215
18.5 | 1.2707 | 0.1528 | -0.0627 | 8.3161
19 | 1.2338 | 0.17074 | -0.0755 | 7.2262
19.5 | 1.2039 | 0.18792 | -0.0878 | 6.4064
20 | 1.1804 | 0.20415 | -0.0995 | 5.782

## 71. Re 4M Mach 0.50 (1)
BIGFOIL.COM POLAR EXPORT
rae5214
RAE 5214 |  |  |  | Cl Max: | 1.256 | at alpha= | 20 | deg
JavaFoil+Calcfoil stall+Eppler ext transition |  |  |  | L/D Max: | 177.783 | at alpha= | 5.5 | deg
Re: | 4000000 |  |  | Cd Min: | 0.00292 | at alpha= | -0.5 | deg
Mach: | 0.5 |  |  | Cl=0 at alpha= | -2.125 | deg
|  |  |  | @ Cl=0.1, Cd= | 0.0039319
|  |  |  | @ Cl=0.4, Cd= | 0.0041774
|  |  |  | @ Cl=0.6, Cd= | 0.0043472
alpha (deg) | Cl | Cd | Cm | Cl/Cd
-20 | -0.961 | 0.16458 | -0.031 | -5.838
-19.5 | -0.933 | 0.15907 | -0.03 | -5.868
-19 | -0.905 | 0.15525 | -0.029 | -5.83
-18.5 | -0.879 | 0.15137 | -0.029 | -5.808
-18 | -0.853 | 0.14533 | -0.029 | -5.87
-17.5 | -0.827 | 0.14097 | -0.029 | -5.869
-17 | -0.801 | 0.13497 | -0.029 | -5.937
-16.5 | -0.775 | 0.13028 | -0.029 | -5.952
-16 | -0.749 | 0.14103 | -0.029 | -5.309
-15.5 | -0.722 | 0.12231 | -0.028 | -5.901
-15 | -0.696 | 0.11824 | -0.028 | -5.885
-14.5 | -0.67 | 0.09787 | -0.028 | -6.845
-14 | -0.645 | 0.10039 | -0.03 | -6.426
-13.5 | -0.616 | 0.10032 | -0.027 | -6.145
-13 | -0.59 | 0.09038 | -0.028 | -6.531
-12.5 | -0.564 | 0.08191 | -0.028 | -6.892
-12 | -0.537 | 0.08445 | -0.027 | -6.359
-11.5 | -0.511 | 0.07587 | -0.029 | -6.739
-11 | -0.487 | 0.06812 | -0.031 | -7.142
-10.5 | -0.464 | 0.05993 | -0.034 | -7.739
-10 | -0.503 | 0.01685 | -0.053 | -29.836
-9.5 | -0.403 | 0.06357 | -0.026 | -6.338
-9 | -0.376 | 0.05709 | -0.026 | -6.586
-8.5 | -0.35 | 0.05256 | -0.028 | -6.654
-8 | -0.323 | 0.04989 | -0.028 | -6.466
-7.5 | -0.295 | 0.04735 | -0.028 | -6.24
-7 | -0.268 | 0.04633 | -0.027 | -5.779
-6.5 | -0.241 | 0.04236 | -0.029 | -5.695
-6 | -0.409 | 0.00609 | -0.058 | -67.253
-5.5 | -0.402 | 0.00577 | -0.059 | -69.6
-5 | -0.362 | 0.00544 | -0.059 | -66.537
-4.5 | -0.309 | 0.00515 | -0.059 | -59.947
-4 | -0.249 | 0.00485 | -0.059 | -51.288
-3.5 | -0.185 | 0.00462 | -0.059 | -39.962
-3 | -0.118 | 0.00441 | -0.06 | -26.86
-2.5 | -0.051 | 0.00423 | -0.06 | -12.038
-2 | 0.017 | 0.00404 | -0.06 | 4.278
-1.5 | 0.086 | 0.00394 | -0.06 | 21.798
-1 | 0.155 | 0.0039 | -0.06 | 39.674
-0.5 | 0.223 | 0.00292 | -0.061 | 76.324
0 | 0.292 | 0.00395 | -0.061 | 73.834
0.5 | 0.36 | 0.00416 | -0.061 | 86.519
1 | 0.429 | 0.00419 | -0.061 | 102.481
1.5 | 0.497 | 0.00423 | -0.061 | 117.675
2 | 0.566 | 0.00431 | -0.061 | 131.408
2.5 | 0.63 | 0.00438 | -0.062 | 143.728
3 | 0.695 | 0.00457 | -0.062 | 152.192
3.5 | 0.759 | 0.00475 | -0.062 | 159.715
4 | 0.82 | 0.00488 | -0.062 | 168
4.5 | 0.879 | 0.00512 | -0.062 | 171.593
5 | 0.933 | 0.0053 | -0.062 | 175.922
5.5 | 0.981 | 0.00552 | -0.062 | 177.783
6 | 1.019 | 0.00575 | -0.063 | 177.154
6.5 | 1.042 | 0.00605 | -0.063 | 172.228
7 | 1.03 | 0.00643 | -0.063 | 160.137
7.5 | 0.768 | 0.03866 | -0.047 | 19.865
8 | 0.583 | 0.04848 | -0.042 | 12.021
8.5 | 0.596 | 0.06543 | -0.031 | 9.105
9 | 0.632 | 0.06001 | -0.038 | 10.524
9.5 | 0.653 | 0.07239 | -0.033 | 9.024
10 | 0.681 | 0.07175 | -0.032 | 9.493
10.5 | 0.709 | 0.08426 | -0.032 | 8.412
11 | 0.738 | 0.08875 | -0.033 | 8.313
11.5 | 0.766 | 0.09285 | -0.033 | 8.246
12 | 0.794 | 0.09565 | -0.033 | 8.297
12.5 | 0.824 | 0.10298 | -0.035 | 8.004
13 | 0.853 | 0.10724 | -0.035 | 7.95
13.5 | 0.881 | 0.10969 | -0.036 | 8.032
14 | 0.91 | 0.11293 | -0.036 | 8.055
14.5 | 0.939 | 0.11817 | -0.037 | 7.95
15 | 0.97 | 0.12212 | -0.038 | 7.941
15.5 | 0.999 | 0.1307 | -0.039 | 7.64
16 | 1.025 | 0.13047 | -0.038 | 7.854
16.5 | 1.053 | 0.13446 | -0.038 | 7.83
17 | 1.081 | 0.13704 | -0.038 | 7.885
17.5 | 1.109 | 0.14365 | -0.038 | 7.718
18 | 1.137 | 0.1482 | -0.039 | 7.671
18.5 | 1.165 | 0.15017 | -0.039 | 7.758
19 | 1.195 | 0.15538 | -0.04 | 7.692
19.5 | 1.226 | 0.15891 | -0.041 | 7.717
20 | 1.256 | 0.16364 | -0.041 | 7.673

## 72. Re 4M Mach 0.50 (2)
BIGFOIL.COM POLAR EXPORT
rae5214
RAE 5214 |  |  |  | Cl Max: | 1.3029 | at alpha= | 8.5 | deg
XFOIL ncrit=9 |  |  |  | L/D Max: | 104.449 | at alpha= | 5.5 | deg
Re: | 4000000 |  |  | Cd Min: | 0.26532 | at alpha= | -20 | deg
Mach: | 0.5 |  |  | Cl=0 at alpha= | -2.0444 | deg
|  |  |  | @ Cl=0.1, Cd= | 0.0058741
|  |  |  | @ Cl=0.4, Cd= | 0.0064023
|  |  |  | @ Cl=0.6, Cd= | 0.0070783
alpha (deg) | Cl | Cd | Cm | Cl/Cd
-20 | -0.8126 | 0.26532 | 0.0584 | -3.0627
-19.5 | -0.7916 | 0.25789 | 0.0539 | -3.0695
-19 | -0.7703 | 0.25019 | 0.0494 | -3.0789
-18.5 | -0.749 | 0.24179 | 0.0448 | -3.0977
-18 | -0.7285 | 0.2335 | 0.0404 | -3.1199
-17.5 | -0.7089 | 0.22489 | 0.0359 | -3.1522
-17 | -0.6894 | 0.21681 | 0.0318 | -3.1797
-16.5 | -0.6708 | 0.20843 | 0.0277 | -3.2183
-16 | -0.6535 | 0.20045 | 0.0239 | -3.2602
-15.5 | -0.6342 | 0.19344 | 0.0204 | -3.2785
-15 | -0.616 | 0.1859 | 0.0169 | -3.3136
-14 | -0.5866 | 0.16838 | 0.0096 | -3.4838
-13.5 | -0.5719 | 0.16045 | 0.0063 | -3.5644
-13 | -0.5631 | 0.15044 | 0.0023 | -3.743
-12.5 | -0.5501 | 0.14274 | -0.0009 | -3.8539
-12 | -0.5381 | 0.1348 | -0.0041 | -3.9918
-11.5 | -0.5272 | 0.12689 | -0.0072 | -4.1548
-11 | -0.5182 | 0.11864 | -0.0105 | -4.3678
-10.5 | -0.5154 | 0.10922 | -0.0145 | -4.7189
-10 | -0.5144 | 0.09979 | -0.0186 | -5.1548
-9.5 | -0.5185 | 0.08972 | -0.0234 | -5.7791
-9 | -0.5332 | 0.0781 | -0.0299 | -6.8271
-8.5 | -0.5458 | 0.06708 | -0.0367 | -8.1366
-8 | -0.565 | 0.05295 | -0.0489 | -10.6704
-7.5 | -0.5889 | 0.04184 | -0.0601 | -14.075
-7 | -0.572 | 0.02857 | -0.0769 | -20.021
-6.5 | -0.5481 | 0.01914 | -0.0792 | -28.6364
-6 | -0.5274 | 0.01106 | -0.075 | -47.6854
-5 | -0.4021 | 0.00767 | -0.0696 | -52.425
-4.5 | -0.3331 | 0.00705 | -0.068 | -47.2482
-4 | -0.2643 | 0.00665 | -0.0666 | -39.7444
-3.5 | -0.196 | 0.00637 | -0.0654 | -30.7692
-3 | -0.1283 | 0.00614 | -0.0644 | -20.8958
-2.5 | -0.0605 | 0.00597 | -0.0636 | -10.134
-2 | 0.0059 | 0.00591 | -0.0628 | 0.99831
-1.5 | 0.071 | 0.00586 | -0.0619 | 12.116
-1 | 0.1325 | 0.00589 | -0.0608 | 22.4958
-0.5 | 0.1912 | 0.00574 | -0.0598 | 33.3101
0 | 0.2526 | 0.00593 | -0.0588 | 42.597
0.5 | 0.3185 | 0.00612 | -0.0581 | 52.0425
1 | 0.3847 | 0.00635 | -0.0574 | 60.5827
1.5 | 0.452 | 0.00658 | -0.0567 | 68.693
2 | 0.5195 | 0.00679 | -0.0559 | 76.5096
2.5 | 0.5874 | 0.00703 | -0.055 | 83.5562
3 | 0.6552 | 0.00729 | -0.0539 | 89.8765
3.5 | 0.723 | 0.00762 | -0.0526 | 94.8819
4 | 0.7909 | 0.008 | -0.051 | 98.8625
4.5 | 0.8591 | 0.00841 | -0.0491 | 102.1522
5 | 0.927 | 0.00896 | -0.0468 | 103.4598
5.5 | 0.9954 | 0.00953 | -0.0442 | 104.4491
6 | 1.0642 | 0.01019 | -0.0411 | 104.4357
6.5 | 1.1323 | 0.01104 | -0.0374 | 102.5634
7 | 1.1993 | 0.01215 | -0.0331 | 98.7078
7.5 | 1.2602 | 0.01397 | -0.0276 | 90.2076
8 | 1.3016 | 0.01756 | -0.0204 | 74.123
8.5 | 1.3029 | 0.02389 | -0.0117 | 54.5375
9 | 1.2689 | 0.03028 | -0.0015 | 41.9055
9.5 | 1.2268 | 0.03724 | 0.0048 | 32.9431
10 | 1.1861 | 0.04633 | 0.0044 | 25.6011
10.5 | 1.1508 | 0.05809 | -0.0026 | 19.8106
11 | 1.1187 | 0.07438 | -0.0164 | 15.0403
11.5 | 1.0822 | 0.08964 | -0.0279 | 12.0727
12 | 1.0461 | 0.10498 | -0.039 | 9.9648
12.5 | 1.0158 | 0.12027 | -0.0499 | 8.446
13 | 0.9894 | 0.13608 | -0.061 | 7.2707
13.5 | 0.9735 | 0.15101 | -0.071 | 6.4466

## 73. Re 5M Mach 0.00 (1)
BIGFOIL.COM POLAR EXPORT
rae5214
RAE 5214 |  |  |  | Cl Max: | 1.4 | at alpha= | 12.5 | deg
JavaFoil+Calcfoil stall+Eppler ext transition |  |  |  | L/D Max: | 212.563 | at alpha= | 10 | deg
Re: | 5000000 |  |  | Cd Min: | 0.00299 | at alpha= | -0.5 | deg
Mach: | 0 |  |  | Cl=0 at alpha= | -2.1271 | deg
|  |  |  | @ Cl=0.1, Cd= | 0.0035683
|  |  |  | @ Cl=0.4, Cd= | 0.0041348
|  |  |  | @ Cl=0.6, Cd= | 0.004354
alpha (deg) | Cl | Cd | Cm | Cl/Cd
-15.5 | -0.602 | 0.10456 | -0.025 | -5.761
-15 | -0.614 | 0.0994 | -0.025 | -6.172
-14.5 | -0.623 | 0.09387 | -0.026 | -6.639
-14 | -0.631 | 0.08855 | -0.026 | -7.128
-13.5 | -0.637 | 0.08346 | -0.027 | -7.635
-13 | -0.641 | 0.0784 | -0.027 | -8.177
-12.5 | -0.644 | 0.07257 | -0.029 | -8.871
-12 | -0.648 | 0.064 | -0.031 | -10.117
-11.5 | -0.646 | 0.05774 | -0.033 | -11.194
-11 | -0.714 | 0.01921 | -0.044 | -37.144
-10.5 | -0.738 | 0.01117 | -0.048 | -66.022
-10 | -0.734 | 0.00989 | -0.049 | -74.229
-9.5 | -0.711 | 0.00928 | -0.049 | -76.625
-9 | -0.683 | 0.0072 | -0.049 | -94.816
-8.5 | -0.651 | 0.00693 | -0.05 | -93.934
-8 | -0.615 | 0.00659 | -0.05 | -93.329
-7.5 | -0.575 | 0.00627 | -0.05 | -91.624
-7 | -0.532 | 0.00598 | -0.05 | -88.911
-6.5 | -0.485 | 0.00571 | -0.05 | -84.985
-6 | -0.436 | 0.00546 | -0.051 | -79.908
-5.5 | -0.384 | 0.00516 | -0.051 | -74.456
-5 | -0.331 | 0.00497 | -0.051 | -66.516
-4.5 | -0.276 | 0.00478 | -0.051 | -57.67
-4 | -0.219 | 0.00457 | -0.051 | -47.925
-3.5 | -0.161 | 0.00444 | -0.051 | -36.384
-3 | -0.103 | 0.00428 | -0.052 | -24.061
-2.5 | -0.044 | 0.00416 | -0.052 | -10.631
-2 | 0.015 | 0.00404 | -0.052 | 3.708
-1.5 | 0.074 | 0.00398 | -0.052 | 18.723
-1 | 0.134 | 0.00303 | -0.052 | 44.201
-0.5 | 0.193 | 0.00299 | -0.052 | 64.6
0 | 0.253 | 0.00321 | -0.053 | 78.782
0.5 | 0.312 | 0.00393 | -0.053 | 79.37
1 | 0.371 | 0.00413 | -0.053 | 90.039
1.5 | 0.431 | 0.00414 | -0.053 | 104.052
2 | 0.49 | 0.00417 | -0.053 | 117.49
2.5 | 0.547 | 0.00429 | -0.053 | 127.436
3 | 0.605 | 0.00436 | -0.053 | 138.848
3.5 | 0.662 | 0.00441 | -0.054 | 150.058
4 | 0.719 | 0.00454 | -0.054 | 158.262
4.5 | 0.775 | 0.00461 | -0.054 | 168.007
5 | 0.83 | 0.00469 | -0.054 | 176.905
5.5 | 0.884 | 0.00489 | -0.054 | 180.733
6 | 0.937 | 0.00501 | -0.054 | 187.128
6.5 | 0.988 | 0.00511 | -0.054 | 193.226
7 | 1.037 | 0.00524 | -0.054 | 197.823
7.5 | 1.084 | 0.00536 | -0.055 | 202.301
8 | 1.128 | 0.00548 | -0.055 | 205.848
8.5 | 1.17 | 0.0056 | -0.055 | 208.885
9 | 1.21 | 0.00573 | -0.055 | 210.999
9.5 | 1.247 | 0.00587 | -0.055 | 212.31
10 | 1.28 | 0.00602 | -0.055 | 212.563
10.5 | 1.311 | 0.00618 | -0.055 | 212.232
11 | 1.338 | 0.00634 | -0.055 | 210.987
11.5 | 1.362 | 0.00652 | -0.055 | 208.898
12 | 1.383 | 0.00672 | -0.055 | 205.772
12.5 | 1.4 | 0.00696 | -0.055 | 201.142
13 | 1.379 | 0.01609 | -0.054 | 85.673
13.5 | 1.368 | 0.02074 | -0.053 | 65.938
14 | 1.344 | 0.02616 | -0.052 | 51.358
14.5 | 1.301 | 0.03827 | -0.049 | 34
15 | 1.249 | 0.05844 | -0.045 | 21.366
15.5 | 1.218 | 0.07439 | -0.042 | 16.371
16 | 1.198 | 0.08599 | -0.04 | 13.937
16.5 | 1.184 | 0.09486 | -0.039 | 12.481
17 | 1.17 | 0.10249 | -0.038 | 11.42
17.5 | 1.155 | 0.11054 | -0.038 | 10.452

## 74. Re 5M Mach 0.00 (2)
BIGFOIL.COM POLAR EXPORT
rae5214
RAE 5214 |  |  |  | Cl Max: | 1.9298 | at alpha= | 19 | deg
XFOIL ncrit=9 |  |  |  | L/D Max: | 118.156 | at alpha= | 11 | deg
Re: | 5000000 |  |  | Cd Min: | 0.06672 | at alpha= | -19.5 | deg
Mach: | 0 |  |  | Cl=0 at alpha= | -2.0764 | deg
|  |  |  | @ Cl=0.1, Cd= | 0.0054762
|  |  |  | @ Cl=0.4, Cd= | 0.0060167
|  |  |  | @ Cl=0.6, Cd= | 0.0066671
alpha (deg) | Cl | Cd | Cm | Cl/Cd
-19.5 | -1.4098 | 0.06672 | -0.0447 | -21.1301
-19 | -1.4596 | 0.05223 | -0.0539 | -27.9456
-18.5 | -1.4883 | 0.04249 | -0.0592 | -35.0271
-18 | -1.492 | 0.03648 | -0.0618 | -40.8991
-17.5 | -1.4908 | 0.03126 | -0.0637 | -47.6903
-17 | -1.4776 | 0.02747 | -0.0649 | -53.7896
-16.5 | -1.465 | 0.02392 | -0.0657 | -61.2458
-16 | -1.4472 | 0.02206 | -0.0631 | -65.6029
-15.5 | -1.4169 | 0.02049 | -0.0611 | -69.1508
-15 | -1.381 | 0.01919 | -0.0594 | -71.9646
-14.5 | -1.3428 | 0.01793 | -0.0578 | -74.8912
-14 | -1.3078 | 0.01606 | -0.0558 | -81.4321
-13.5 | -1.2663 | 0.01483 | -0.0543 | -85.3877
-13 | -1.2221 | 0.01392 | -0.0528 | -87.7945
-12.5 | -1.1781 | 0.01312 | -0.0511 | -89.7942
-12 | -1.1344 | 0.01242 | -0.0492 | -91.3366
-11.5 | -1.0774 | 0.01175 | -0.05 | -91.6936
-11 | -1.0174 | 0.01107 | -0.0513 | -91.9061
-10.5 | -0.9566 | 0.01045 | -0.0528 | -91.5407
-10 | -0.895 | 0.00988 | -0.0543 | -90.587
-9.5 | -0.8355 | 0.0093 | -0.0553 | -89.8387
-9 | -0.7746 | 0.00861 | -0.0567 | -89.9652
-8.5 | -0.7116 | 0.00812 | -0.0583 | -87.6355
-8 | -0.6554 | 0.00774 | -0.0584 | -84.677
-7.5 | -0.6009 | 0.00739 | -0.058 | -81.3126
-7 | -0.5474 | 0.00703 | -0.0573 | -77.8663
-6.5 | -0.4928 | 0.00678 | -0.0569 | -72.6844
-6 | -0.438 | 0.00652 | -0.0565 | -67.1779
-5.5 | -0.3823 | 0.00632 | -0.0562 | -60.4905
-5 | -0.3262 | 0.00611 | -0.056 | -53.3879
-4.5 | -0.2704 | 0.00594 | -0.0557 | -45.5219
-4 | -0.2145 | 0.00583 | -0.0554 | -36.7925
-3 | -0.1025 | 0.00563 | -0.0549 | -18.206
-2.5 | -0.0466 | 0.00557 | -0.0547 | -8.3662
-2 | 0.0084 | 0.00555 | -0.0543 | 1.5135
-1.5 | 0.0635 | 0.00549 | -0.054 | 11.5665
-1 | 0.1164 | 0.00547 | -0.0535 | 21.2797
-0.5 | 0.1693 | 0.00528 | -0.0532 | 32.0644
0 | 0.2216 | 0.00549 | -0.0527 | 40.3643
0.5 | 0.2771 | 0.00564 | -0.0524 | 49.1312
1 | 0.3331 | 0.00577 | -0.0522 | 57.7296
1.5 | 0.3891 | 0.00598 | -0.0519 | 65.0669
2 | 0.4455 | 0.00617 | -0.0518 | 72.2042
2.5 | 0.5017 | 0.00636 | -0.0516 | 78.8836
3 | 0.5581 | 0.00651 | -0.0514 | 85.7296
3.5 | 0.6141 | 0.00672 | -0.0511 | 91.3839
4 | 0.6697 | 0.00694 | -0.0509 | 96.4986
4.5 | 0.725 | 0.0072 | -0.0506 | 100.6944
5 | 0.7802 | 0.00746 | -0.0502 | 104.5845
5.5 | 0.8351 | 0.00773 | -0.0499 | 108.0336
6 | 0.8895 | 0.00806 | -0.0495 | 110.3598
6.5 | 0.9433 | 0.00843 | -0.0489 | 111.898
7.5 | 1.0501 | 0.00922 | -0.0478 | 113.8937
8.5 | 1.1561 | 0.00998 | -0.0467 | 115.8417
9 | 1.208 | 0.01044 | -0.046 | 115.7088
9.5 | 1.2594 | 0.01092 | -0.0452 | 115.3297
10 | 1.3109 | 0.01131 | -0.0444 | 115.9063
10.5 | 1.361 | 0.01164 | -0.0435 | 116.9244
11 | 1.4096 | 0.01193 | -0.0422 | 118.1559
11.5 | 1.4589 | 0.01254 | -0.0413 | 116.3397
12 | 1.5069 | 0.01323 | -0.0401 | 113.9002
12.5 | 1.5535 | 0.01403 | -0.0388 | 110.727
13 | 1.5989 | 0.01487 | -0.0373 | 107.5252
13.5 | 1.6446 | 0.01556 | -0.0359 | 105.6941
14 | 1.6889 | 0.01631 | -0.0343 | 103.55
14.5 | 1.7317 | 0.0171 | -0.0326 | 101.269
15 | 1.7723 | 0.01796 | -0.0305 | 98.6804
15.5 | 1.8105 | 0.01887 | -0.0282 | 95.9459
16 | 1.8447 | 0.01987 | -0.0253 | 92.8384
16.5 | 1.8675 | 0.02093 | -0.0205 | 89.226
17 | 1.8885 | 0.02214 | -0.0158 | 85.2981
17.5 | 1.907 | 0.02364 | -0.0115 | 80.6684
18 | 1.9205 | 0.02564 | -0.0073 | 74.9025
18.5 | 1.9296 | 0.02815 | -0.0034 | 68.5471
19 | 1.9298 | 0.03164 | 0 | 60.9924
19.5 | 1.9236 | 0.03613 | 0.0025 | 53.2411
20 | 1.9232 | 0.04062 | 0.0036 | 47.3461

## 75. Re 5M Mach 0.10 (1)
BIGFOIL.COM POLAR EXPORT
rae5214
RAE 5214 |  |  |  | Cl Max: | 1.375 | at alpha= | 12 | deg
JavaFoil+Calcfoil stall+Eppler ext transition |  |  |  | L/D Max: | 211.319 | at alpha= | 10 | deg
Re: | 5000000 |  |  | Cd Min: | 0.00299 | at alpha= | -0.5 | deg
Mach: | 0.1 |  |  | Cl=0 at alpha= | -2.1271 | deg
|  |  |  | @ Cl=0.1, Cd= | 0.0035783
|  |  |  | @ Cl=0.4, Cd= | 0.004129
|  |  |  | @ Cl=0.6, Cd= | 0.004349
alpha (deg) | Cl | Cd | Cm | Cl/Cd
-15 | -0.581 | 0.10047 | -0.025 | -5.783
-14.5 | -0.594 | 0.09529 | -0.025 | -6.231
-14 | -0.605 | 0.08996 | -0.026 | -6.723
-13.5 | -0.614 | 0.08465 | -0.026 | -7.252
-13 | -0.621 | 0.07891 | -0.027 | -7.869
-12.5 | -0.625 | 0.0748 | -0.028 | -8.352
-12 | -0.629 | 0.06728 | -0.03 | -9.356
-11.5 | -0.629 | 0.0619 | -0.031 | -10.162
-11 | -0.669 | 0.03228 | -0.041 | -20.739
-10.5 | -0.719 | 0.01236 | -0.047 | -58.199
-10 | -0.728 | 0.01009 | -0.049 | -72.137
-9.5 | -0.707 | 0.00944 | -0.049 | -74.833
-9 | -0.68 | 0.00892 | -0.05 | -76.3
-8.5 | -0.649 | 0.00696 | -0.05 | -93.368
-8 | -0.614 | 0.00662 | -0.05 | -92.832
-7.5 | -0.575 | 0.0063 | -0.05 | -91.319
-7 | -0.533 | 0.006 | -0.05 | -88.747
-6.5 | -0.486 | 0.00573 | -0.051 | -84.968
-6 | -0.437 | 0.00538 | -0.051 | -81.301
-5.5 | -0.386 | 0.00517 | -0.051 | -74.59
-5 | -0.332 | 0.00498 | -0.051 | -66.722
-4.5 | -0.277 | 0.00478 | -0.051 | -57.889
-4 | -0.22 | 0.00457 | -0.052 | -48.123
-3.5 | -0.162 | 0.00444 | -0.052 | -36.561
-3 | -0.104 | 0.00428 | -0.052 | -24.219
-2.5 | -0.044 | 0.00415 | -0.052 | -10.692
-2 | 0.015 | 0.00404 | -0.052 | 3.729
-1.5 | 0.075 | 0.00397 | -0.052 | 18.829
-1 | 0.135 | 0.00303 | -0.053 | 44.45
-0.5 | 0.194 | 0.00299 | -0.053 | 64.965
0 | 0.254 | 0.00321 | -0.053 | 79.202
0.5 | 0.314 | 0.00395 | -0.053 | 79.323
1 | 0.373 | 0.00412 | -0.053 | 90.54
1.5 | 0.433 | 0.00414 | -0.053 | 104.578
2 | 0.493 | 0.00417 | -0.053 | 118.128
2.5 | 0.55 | 0.00428 | -0.054 | 128.343
3 | 0.608 | 0.00436 | -0.054 | 139.432
3.5 | 0.666 | 0.00442 | -0.054 | 150.648
4 | 0.723 | 0.00455 | -0.054 | 158.942
4.5 | 0.779 | 0.00462 | -0.054 | 168.59
5 | 0.834 | 0.0047 | -0.054 | 177.415
5.5 | 0.888 | 0.0049 | -0.054 | 181.121
6 | 0.941 | 0.00502 | -0.054 | 187.56
6.5 | 0.992 | 0.00513 | -0.055 | 193.409
7 | 1.04 | 0.00525 | -0.055 | 198.372
7.5 | 1.087 | 0.00538 | -0.055 | 202.128
8 | 1.131 | 0.00551 | -0.055 | 205.454
8.5 | 1.173 | 0.00563 | -0.055 | 208.463
9 | 1.212 | 0.00576 | -0.055 | 210.319
9.5 | 1.247 | 0.00591 | -0.055 | 211.017
10 | 1.28 | 0.00606 | -0.055 | 211.319
10.5 | 1.309 | 0.00622 | -0.055 | 210.517
11 | 1.335 | 0.00639 | -0.055 | 208.836
11.5 | 1.357 | 0.00658 | -0.055 | 206.192
12 | 1.375 | 0.00679 | -0.055 | 202.377
12.5 | 1.368 | 0.01799 | -0.055 | 76.076
13 | 1.354 | 0.01595 | -0.054 | 84.937
13.5 | 1.338 | 0.02294 | -0.053 | 58.353
14 | 1.304 | 0.03108 | -0.051 | 41.952
14.5 | 1.242 | 0.05113 | -0.046 | 24.284
15 | 1.203 | 0.06894 | -0.043 | 17.445
15.5 | 1.179 | 0.08164 | -0.041 | 14.442
16 | 1.162 | 0.09122 | -0.039 | 12.734
16.5 | 1.146 | 0.09912 | -0.038 | 11.562
17 | 1.129 | 0.10703 | -0.038 | 10.551

## 76. Re 5M Mach 0.10 (2)
BIGFOIL.COM POLAR EXPORT
rae5214
RAE 5214 |  |  |  | Cl Max: | 1.9123 | at alpha= | 18.5 | deg
XFOIL ncrit=9 |  |  |  | L/D Max: | 117.09 | at alpha= | 11 | deg
Re: | 5000000 |  |  | Cd Min: | 0.06332 | at alpha= | -18.5 | deg
Mach: | 0.1 |  |  | Cl=0 at alpha= | -2.0751 | deg
|  |  |  | @ Cl=0.1, Cd= | 0.0054417
|  |  |  | @ Cl=0.4, Cd= | 0.0060279
|  |  |  | @ Cl=0.6, Cd= | 0.0066641
alpha (deg) | Cl | Cd | Cm | Cl/Cd
-18.5 | -1.362 | 0.06332 | -0.0478 | -21.5098
-18 | -1.4101 | 0.04933 | -0.057 | -28.585
-17.5 | -1.4384 | 0.03971 | -0.0623 | -36.2226
-17 | -1.4398 | 0.03392 | -0.0647 | -42.4469
-16.5 | -1.4406 | 0.02847 | -0.0667 | -50.6006
-16 | -1.4261 | 0.02496 | -0.0675 | -57.1354
-15.5 | -1.4132 | 0.02252 | -0.0649 | -62.7531
-15 | -1.3831 | 0.02077 | -0.0628 | -66.5912
-14.5 | -1.3483 | 0.0192 | -0.0608 | -70.224
-14 | -1.3081 | 0.01798 | -0.0591 | -72.7531
-13.5 | -1.274 | 0.01583 | -0.0568 | -80.4801
-13 | -1.2312 | 0.01462 | -0.0551 | -84.2134
-12.5 | -1.1875 | 0.01365 | -0.0531 | -86.9963
-12 | -1.1438 | 0.01283 | -0.051 | -89.1504
-11.5 | -1.0876 | 0.0121 | -0.0513 | -89.8843
-11 | -1.0268 | 0.01136 | -0.0525 | -90.3873
-10.5 | -0.9652 | 0.01069 | -0.0539 | -90.29
-10 | -0.9029 | 0.01006 | -0.0553 | -89.7515
-9.5 | -0.8425 | 0.00951 | -0.0562 | -88.591
-9 | -0.781 | 0.00875 | -0.0575 | -89.2571
-8.5 | -0.7172 | 0.00822 | -0.0591 | -87.2506
-8 | -0.6606 | 0.00781 | -0.0591 | -84.5839
-7.5 | -0.6055 | 0.00747 | -0.0586 | -81.0576
-7 | -0.5516 | 0.00708 | -0.0579 | -77.9096
-6.5 | -0.4966 | 0.00681 | -0.0574 | -72.9222
-6 | -0.4412 | 0.00656 | -0.0569 | -67.2561
-5.5 | -0.3851 | 0.00634 | -0.0566 | -60.7413
-5 | -0.3286 | 0.00615 | -0.0564 | -53.4309
-4.5 | -0.2724 | 0.00595 | -0.0561 | -45.7815
-4 | -0.2161 | 0.00584 | -0.0558 | -37.0034
-3.5 | -0.1597 | 0.0057 | -0.0555 | -28.0175
-3 | -0.1033 | 0.00563 | -0.0552 | -18.3481
-2.5 | -0.047 | 0.00558 | -0.0549 | -8.4229
-2 | 0.0083 | 0.00556 | -0.0545 | 1.4928
-1.5 | 0.0637 | 0.00551 | -0.0542 | 11.5608
-0.5 | 0.17 | 0.00531 | -0.0534 | 32.0151
0 | 0.2227 | 0.0055 | -0.0529 | 40.4909
0.5 | 0.2785 | 0.00565 | -0.0526 | 49.292
1 | 0.3348 | 0.00577 | -0.0524 | 58.0243
1.5 | 0.3912 | 0.006 | -0.0521 | 65.2
2 | 0.4479 | 0.00618 | -0.0519 | 72.4757
2.5 | 0.5046 | 0.00637 | -0.0517 | 79.2151
3 | 0.5613 | 0.00652 | -0.0515 | 86.089
3.5 | 0.6177 | 0.00673 | -0.0513 | 91.7831
4 | 0.6737 | 0.00696 | -0.051 | 96.796
4.5 | 0.7294 | 0.00722 | -0.0506 | 101.0249
5 | 0.7849 | 0.0075 | -0.0502 | 104.6533
5.5 | 0.8402 | 0.00778 | -0.0498 | 107.9949
6 | 0.895 | 0.00812 | -0.0493 | 110.2217
6.5 | 0.9493 | 0.00848 | -0.0488 | 111.9458
7 | 1.0034 | 0.00888 | -0.0482 | 112.9955
7.5 | 1.0569 | 0.00931 | -0.0475 | 113.5231
8.5 | 1.1641 | 0.01008 | -0.0462 | 115.4861
9 | 1.2163 | 0.01058 | -0.0453 | 114.9622
9.5 | 1.2686 | 0.01103 | -0.0445 | 115.0136
10 | 1.3206 | 0.01145 | -0.0436 | 115.3362
10.5 | 1.3714 | 0.01182 | -0.0426 | 116.0237
11 | 1.4203 | 0.01213 | -0.0411 | 117.0899
11.5 | 1.4699 | 0.01279 | -0.0399 | 114.9257
12 | 1.5181 | 0.01356 | -0.0385 | 111.9543
12.5 | 1.5642 | 0.0145 | -0.0369 | 107.8759
13 | 1.6114 | 0.0152 | -0.0354 | 106.0132
13.5 | 1.6574 | 0.01595 | -0.0337 | 103.9122
14 | 1.7016 | 0.01678 | -0.0319 | 101.4064
14.5 | 1.744 | 0.01765 | -0.0298 | 98.8102
15 | 1.7838 | 0.01861 | -0.0273 | 95.8517
15.5 | 1.8205 | 0.01963 | -0.0245 | 92.7407
16 | 1.8477 | 0.02072 | -0.02 | 89.1747
16.5 | 1.8681 | 0.02199 | -0.0149 | 84.9523
17 | 1.887 | 0.0235 | -0.0102 | 80.2979
17.5 | 1.9021 | 0.02542 | -0.0057 | 74.8269
18 | 1.9103 | 0.02804 | -0.0015 | 68.1277
18.5 | 1.9123 | 0.03143 | 0.0021 | 60.8431
19 | 1.901 | 0.03643 | 0.0048 | 52.1823
19.5 | 1.8965 | 0.04148 | 0.0058 | 45.7208
20 | 1.8887 | 0.04756 | 0.0054 | 39.7119

## 77. Re 5M Mach 0.25 (1)
BIGFOIL.COM POLAR EXPORT
rae5214
RAE 5214 |  |  |  | Cl Max: | 1.296 | at alpha= | 11 | deg
JavaFoil+Calcfoil stall+Eppler ext transition |  |  |  | L/D Max: | 204.334 | at alpha= | 9 | deg
Re: | 5000000 |  |  | Cd Min: | 0.00298 | at alpha= | -0.5 | deg
Mach: | 0.25 |  |  | Cl=0 at alpha= | -2.1229 | deg
|  |  |  | @ Cl=0.1, Cd= | 0.0039436
|  |  |  | @ Cl=0.4, Cd= | 0.0041179
|  |  |  | @ Cl=0.6, Cd= | 0.0043375
alpha (deg) | Cl | Cd | Cm | Cl/Cd
-14 | -0.368 | 0.0968 | -0.024 | -3.797
-13.5 | -0.407 | 0.09134 | -0.024 | -4.457
-13 | -0.442 | 0.08556 | -0.025 | -5.171
-12.5 | -0.473 | 0.08087 | -0.025 | -5.85
-12 | -0.499 | 0.07587 | -0.026 | -6.576
-11.5 | -0.52 | 0.07071 | -0.027 | -7.35
-11 | -0.535 | 0.06534 | -0.028 | -8.192
-10.5 | -0.545 | 0.06015 | -0.029 | -9.066
-10 | -0.555 | 0.05108 | -0.034 | -10.873
-9.5 | -0.646 | 0.01159 | -0.049 | -55.689
-9 | -0.654 | 0.00938 | -0.051 | -69.725
-8.5 | -0.634 | 0.00716 | -0.051 | -88.598
-8 | -0.607 | 0.00679 | -0.051 | -89.358
-7.5 | -0.574 | 0.00645 | -0.052 | -88.931
-7 | -0.535 | 0.00612 | -0.052 | -87.454
-6.5 | -0.492 | 0.00582 | -0.052 | -84.513
-6 | -0.445 | 0.00554 | -0.052 | -80.255
-5.5 | -0.393 | 0.0052 | -0.052 | -75.731
-5 | -0.34 | 0.00499 | -0.053 | -68.1
-4.5 | -0.284 | 0.0048 | -0.053 | -59.032
-4 | -0.226 | 0.00459 | -0.053 | -49.12
-3.5 | -0.166 | 0.00442 | -0.053 | -37.647
-3 | -0.106 | 0.00428 | -0.053 | -24.854
-2.5 | -0.046 | 0.00414 | -0.054 | -11.027
-2 | 0.015 | 0.00403 | -0.054 | 3.838
-1.5 | 0.077 | 0.00397 | -0.054 | 19.379
-1 | 0.138 | 0.0039 | -0.054 | 35.424
-0.5 | 0.2 | 0.00298 | -0.054 | 67.037
0 | 0.261 | 0.00391 | -0.054 | 66.711
0.5 | 0.322 | 0.00395 | -0.055 | 81.664
1 | 0.384 | 0.00411 | -0.055 | 93.227
1.5 | 0.445 | 0.00414 | -0.055 | 107.408
2 | 0.506 | 0.00417 | -0.055 | 121.453
2.5 | 0.565 | 0.00429 | -0.055 | 131.773
3 | 0.624 | 0.00437 | -0.055 | 142.834
3.5 | 0.683 | 0.00444 | -0.055 | 153.867
4 | 0.741 | 0.00457 | -0.055 | 162.144
4.5 | 0.799 | 0.00465 | -0.056 | 171.705
5 | 0.854 | 0.00473 | -0.056 | 180.494
5.5 | 0.909 | 0.00496 | -0.056 | 183.25
6 | 0.962 | 0.00508 | -0.056 | 189.13
6.5 | 1.012 | 0.00523 | -0.056 | 193.463
7 | 1.059 | 0.00535 | -0.056 | 198.05
7.5 | 1.104 | 0.00549 | -0.056 | 201.024
8 | 1.145 | 0.00563 | -0.056 | 203.313
8.5 | 1.182 | 0.00579 | -0.056 | 204.015
9 | 1.215 | 0.00594 | -0.057 | 204.334
9.5 | 1.243 | 0.00612 | -0.057 | 203.214
10 | 1.266 | 0.00632 | -0.057 | 200.457
10.5 | 1.284 | 0.00652 | -0.057 | 196.864
11 | 1.296 | 0.00678 | -0.057 | 191.057
11.5 | 1.276 | 0.01667 | -0.056 | 76.537
12 | 1.241 | 0.02129 | -0.054 | 58.293
12.5 | 1.173 | 0.03484 | -0.05 | 33.658
13 | 1.089 | 0.06219 | -0.043 | 17.505
13.5 | 1.056 | 0.07346 | -0.041 | 14.376
14 | 1.027 | 0.08199 | -0.039 | 12.524
14.5 | 0.996 | 0.08965 | -0.038 | 11.113
15 | 0.961 | 0.09822 | -0.037 | 9.781
15.5 | 0.922 | 0.10655 | -0.036 | 8.655
16 | 0.88 | 0.11542 | -0.035 | 7.622

## 78. Re 5M Mach 0.25 (2)
BIGFOIL.COM POLAR EXPORT
rae5214
RAE 5214 |  |  |  | Cl Max: | 1.7976 | at alpha= | 16 | deg
XFOIL ncrit=9 |  |  |  | L/D Max: | 113.586 | at alpha= | 8 | deg
Re: | 5000000 |  |  | Cd Min: | 0.19099 | at alpha= | 20 | deg
Mach: | 0.25 |  |  | Cl=0 at alpha= | -2.0682 | deg
|  |  |  | @ Cl=0.1, Cd= | 0.005552
|  |  |  | @ Cl=0.4, Cd= | 0.0060399
|  |  |  | @ Cl=0.6, Cd= | 0.0066924
alpha (deg) | Cl | Cd | Cm | Cl/Cd
-17.5 | -0.5259 | 0.18467 | 0.0274 | -2.8478
-17 | -0.5138 | 0.17839 | 0.0234 | -2.8802
-16.5 | -0.5023 | 0.17207 | 0.0194 | -2.9192
-16 | -0.4916 | 0.16571 | 0.0153 | -2.9666
-15.5 | -0.6268 | 0.17825 | 0.0182 | -3.5164
-15 | -0.9076 | 0.10077 | -0.0221 | -9.0066
-14.5 | -1.0001 | 0.07548 | -0.0387 | -13.2499
-14 | -1.0774 | 0.0517 | -0.0559 | -20.8395
-13.5 | -1.1363 | 0.03738 | -0.0668 | -30.3986
-13 | -1.1588 | 0.02969 | -0.0704 | -39.03
-12.5 | -1.1807 | 0.02336 | -0.0674 | -50.5437
-12 | -1.1668 | 0.01876 | -0.0638 | -62.1962
-11.5 | -1.1345 | 0.01628 | -0.0599 | -69.6867
-11 | -1.0767 | 0.0144 | -0.0598 | -74.7708
-10.5 | -1.0125 | 0.01291 | -0.0605 | -78.4276
-10 | -0.9469 | 0.01167 | -0.0613 | -81.1397
-9.5 | -0.8827 | 0.0107 | -0.0617 | -82.4953
-9 | -0.8166 | 0.00989 | -0.0625 | -82.5683
-8.5 | -0.7489 | 0.00901 | -0.0638 | -83.1188
-8 | -0.6894 | 0.00832 | -0.0633 | -82.8606
-7.5 | -0.632 | 0.00784 | -0.0622 | -80.6122
-7 | -0.5749 | 0.00746 | -0.0612 | -77.0643
-6.5 | -0.5176 | 0.00706 | -0.0602 | -73.3144
-5.5 | -0.4012 | 0.0065 | -0.0589 | -61.7231
-5 | -0.3421 | 0.00627 | -0.0585 | -54.5614
-4.5 | -0.2835 | 0.00606 | -0.0581 | -46.7822
-4 | -0.2249 | 0.0059 | -0.0576 | -38.1186
-3.5 | -0.1663 | 0.00576 | -0.0573 | -28.8715
-3 | -0.1078 | 0.00567 | -0.0569 | -19.0123
-2.5 | -0.0494 | 0.0056 | -0.0565 | -8.8214
-2 | 0.0078 | 0.00564 | -0.056 | 1.383
-1.5 | 0.0648 | 0.00561 | -0.0556 | 11.5508
-0.5 | 0.174 | 0.00543 | -0.0546 | 32.0442
0 | 0.2285 | 0.00559 | -0.054 | 40.8766
0.5 | 0.2862 | 0.00571 | -0.0537 | 50.1226
1 | 0.3444 | 0.00584 | -0.0534 | 58.9726
1.5 | 0.4028 | 0.00605 | -0.0531 | 66.5785
2 | 0.4616 | 0.00622 | -0.0529 | 74.2122
2.5 | 0.5202 | 0.00644 | -0.0525 | 80.7764
3 | 0.5788 | 0.00662 | -0.0522 | 87.432
3.5 | 0.6374 | 0.00682 | -0.0518 | 93.4604
4 | 0.6956 | 0.00708 | -0.0513 | 98.2486
4.5 | 0.7536 | 0.00735 | -0.0508 | 102.5306
5 | 0.8115 | 0.00765 | -0.0502 | 106.0784
5.5 | 0.869 | 0.00798 | -0.0495 | 108.8972
6 | 0.9259 | 0.0084 | -0.0486 | 110.2262
6.5 | 0.9828 | 0.00882 | -0.0477 | 111.4286
7 | 1.0394 | 0.00927 | -0.0466 | 112.1251
7.5 | 1.0965 | 0.00967 | -0.0456 | 113.3919
8 | 1.1529 | 0.01015 | -0.0444 | 113.5862
8.5 | 1.2084 | 0.01073 | -0.043 | 112.6188
9 | 1.2645 | 0.01122 | -0.0416 | 112.7005
9.5 | 1.3201 | 0.01176 | -0.0401 | 112.2534
10 | 1.3748 | 0.01236 | -0.0384 | 111.2298
10.5 | 1.4285 | 0.01298 | -0.0365 | 110.0539
11 | 1.4785 | 0.01353 | -0.0338 | 109.2757
11.5 | 1.5277 | 0.01473 | -0.0312 | 103.7135
12 | 1.5784 | 0.01566 | -0.0287 | 100.7918
12.5 | 1.6273 | 0.01669 | -0.0258 | 97.5015
13 | 1.6732 | 0.01787 | -0.0226 | 93.6318
13.5 | 1.715 | 0.01924 | -0.0189 | 89.1372
14 | 1.7505 | 0.02081 | -0.0144 | 84.1182
14.5 | 1.7702 | 0.02245 | -0.0075 | 78.8508
15 | 1.7843 | 0.02451 | -0.0009 | 72.7989
15.5 | 1.7942 | 0.02713 | 0.0048 | 66.1334
16 | 1.7976 | 0.03056 | 0.0097 | 58.822
16.5 | 1.7927 | 0.03517 | 0.0131 | 50.9724
17 | 1.7792 | 0.04133 | 0.0145 | 43.0486
17.5 | 1.7475 | 0.05066 | 0.0124 | 34.4947
18 | 1.6918 | 0.06564 | 0.0037 | 25.7739
18.5 | 1.4352 | 0.12053 | -0.037 | 11.9074
19 | 1.2948 | 0.15737 | -0.0649 | 8.2277
19.5 | 1.2522 | 0.17654 | -0.079 | 7.093
20 | 1.233 | 0.19099 | -0.0895 | 6.4558

## 79. Re 5M Mach 0.50 (1)
BIGFOIL.COM POLAR EXPORT
rae5214
RAE 5214 |  |  |  | Cl Max: | 1.258 | at alpha= | 20 | deg
JavaFoil+Calcfoil stall+Eppler ext transition |  |  |  | L/D Max: | 183.672 | at alpha= | 5.5 | deg
Re: | 5000000 |  |  | Cd Min: | 0.00311 | at alpha= | -0.5 | deg
Mach: | 0.5 |  |  | Cl=0 at alpha= | -2.125 | deg
|  |  |  | @ Cl=0.1, Cd= | 0.0038799
|  |  |  | @ Cl=0.4, Cd= | 0.0040616
|  |  |  | @ Cl=0.6, Cd= | 0.0042172
alpha (deg) | Cl | Cd | Cm | Cl/Cd
-20 | -0.962 | 0.16053 | -0.031 | -5.99
-19.5 | -0.935 | 0.15513 | -0.031 | -6.027
-19 | -0.907 | 0.15146 | -0.03 | -5.987
-18.5 | -0.88 | 0.14585 | -0.029 | -6.03
-18 | -0.854 | 0.14108 | -0.029 | -6.051
-17.5 | -0.828 | 0.13641 | -0.029 | -6.068
-17 | -0.802 | 0.13291 | -0.029 | -6.033
-16.5 | -0.776 | 0.12844 | -0.029 | -6.041
-16 | -0.749 | 0.13604 | -0.029 | -5.507
-15.5 | -0.723 | 0.11522 | -0.029 | -6.277
-15 | -0.698 | 0.10416 | -0.03 | -6.7
-14.5 | -0.673 | 0.09511 | -0.03 | -7.074
-14 | -0.646 | 0.09809 | -0.03 | -6.583
-13.5 | -0.617 | 0.09686 | -0.028 | -6.368
-13 | -0.591 | 0.08769 | -0.028 | -6.737
-12.5 | -0.566 | 0.08001 | -0.03 | -7.071
-12 | -0.537 | 0.08323 | -0.028 | -6.456
-11.5 | -0.513 | 0.07363 | -0.03 | -6.964
-11 | -0.489 | 0.06493 | -0.033 | -7.538
-10.5 | -0.517 | 0.02446 | -0.05 | -21.153
-10 | -0.507 | 0.01514 | -0.053 | -33.508
-9.5 | -0.404 | 0.06016 | -0.028 | -6.71
-9 | -0.376 | 0.0569 | -0.027 | -6.61
-8.5 | -0.351 | 0.05097 | -0.031 | -6.891
-8 | -0.324 | 0.04832 | -0.031 | -6.703
-7.5 | -0.296 | 0.04632 | -0.03 | -6.395
-7 | -0.268 | 0.04585 | -0.027 | -5.841
-6.5 | -0.242 | 0.04157 | -0.031 | -5.816
-6 | -0.409 | 0.00595 | -0.058 | -68.823
-5.5 | -0.402 | 0.00561 | -0.059 | -71.613
-5 | -0.362 | 0.00528 | -0.059 | -68.537
-4.5 | -0.309 | 0.005 | -0.059 | -61.751
-4 | -0.249 | 0.00472 | -0.059 | -52.719
-3.5 | -0.185 | 0.00451 | -0.059 | -40.974
-3 | -0.118 | 0.0043 | -0.06 | -27.573
-2.5 | -0.051 | 0.00411 | -0.06 | -12.368
-2 | 0.017 | 0.00398 | -0.06 | 4.345
-1.5 | 0.086 | 0.00389 | -0.06 | 22.074
-1 | 0.155 | 0.00384 | -0.06 | 40.25
-0.5 | 0.223 | 0.00311 | -0.061 | 71.825
0 | 0.292 | 0.00386 | -0.061 | 75.675
0.5 | 0.36 | 0.00405 | -0.061 | 88.932
1 | 0.429 | 0.00407 | -0.061 | 105.291
1.5 | 0.497 | 0.00411 | -0.061 | 120.894
2 | 0.566 | 0.00418 | -0.061 | 135.541
2.5 | 0.63 | 0.00425 | -0.062 | 148.12
3 | 0.695 | 0.00444 | -0.062 | 156.652
3.5 | 0.759 | 0.0046 | -0.062 | 165.086
4 | 0.82 | 0.00473 | -0.062 | 173.551
4.5 | 0.879 | 0.00496 | -0.062 | 177.265
5 | 0.933 | 0.00513 | -0.062 | 181.723
5.5 | 0.981 | 0.00534 | -0.062 | 183.672
6 | 1.019 | 0.00556 | -0.063 | 183.221
6.5 | 1.042 | 0.00585 | -0.063 | 178.168
7 | 1.03 | 0.00617 | -0.063 | 166.897
7.5 | 0.868 | 0.01714 | -0.06 | 50.637
8 | 0.586 | 0.04619 | -0.044 | 12.687
8.5 | 0.597 | 0.06348 | -0.032 | 9.401
9 | 0.634 | 0.05754 | -0.04 | 11.025
9.5 | 0.655 | 0.07008 | -0.034 | 9.344
10 | 0.682 | 0.07021 | -0.033 | 9.712
10.5 | 0.709 | 0.08018 | -0.032 | 8.845
11 | 0.744 | 0.07193 | -0.037 | 10.337
11.5 | 0.769 | 0.08126 | -0.035 | 9.459
12 | 0.796 | 0.09248 | -0.035 | 8.602
12.5 | 0.825 | 0.09817 | -0.035 | 8.401
13 | 0.853 | 0.10302 | -0.036 | 8.281
13.5 | 0.881 | 0.10782 | -0.036 | 8.175
14 | 0.91 | 0.11093 | -0.036 | 8.204
14.5 | 0.941 | 0.11442 | -0.038 | 8.223
15 | 0.97 | 0.11897 | -0.039 | 8.157
15.5 | 0.999 | 0.12526 | -0.039 | 7.974
16 | 1.025 | 0.12503 | -0.038 | 8.199
16.5 | 1.053 | 0.12838 | -0.038 | 8.204
17 | 1.081 | 0.13524 | -0.039 | 7.995
17.5 | 1.109 | 0.13919 | -0.039 | 7.97
18 | 1.138 | 0.14432 | -0.039 | 7.882
18.5 | 1.167 | 0.14722 | -0.039 | 7.924
19 | 1.198 | 0.15008 | -0.041 | 7.983
19.5 | 1.228 | 0.15354 | -0.041 | 7.998
20 | 1.258 | 0.159 | -0.042 | 7.909

## 80. Re 5M Mach 0.50 (2)
BIGFOIL.COM POLAR EXPORT
rae5214
RAE 5214 |  |  |  | Cl Max: | 1.3282 | at alpha= | 8.5 | deg
XFOIL ncrit=9 |  |  |  | L/D Max: | 109.549 | at alpha= | 6 | deg
Re: | 5000000 |  |  | Cd Min: | 0.26483 | at alpha= | -20 | deg
Mach: | 0.5 |  |  | Cl=0 at alpha= | -2.0334 | deg
|  |  |  | @ Cl=0.1, Cd= | 0.0059685
|  |  |  | @ Cl=0.4, Cd= | 0.006156
|  |  |  | @ Cl=0.6, Cd= | 0.0067997
alpha (deg) | Cl | Cd | Cm | Cl/Cd
-20 | -0.8147 | 0.26483 | 0.0592 | -3.0763
-19.5 | -0.7943 | 0.25678 | 0.0546 | -3.0933
-19 | -0.775 | 0.24805 | 0.0498 | -3.1244
-18.5 | -0.7544 | 0.24063 | 0.0455 | -3.1351
-18 | -0.7341 | 0.23295 | 0.0413 | -3.1513
-17.5 | -0.7132 | 0.22606 | 0.0374 | -3.1549
-17 | -0.6943 | 0.21745 | 0.0331 | -3.1929
-16.5 | -0.674 | 0.20933 | 0.0291 | -3.2198
-16 | -0.6553 | 0.20138 | 0.0252 | -3.254
-15.5 | -0.4876 | 0.16731 | 0.0155 | -2.9144
-15 | -0.6199 | 0.18588 | 0.0179 | -3.3349
-14.5 | -0.6034 | 0.17773 | 0.0143 | -3.395
-14 | -0.5887 | 0.16925 | 0.0107 | -3.4783
-13.5 | -0.5753 | 0.16055 | 0.007 | -3.5833
-13 | -0.5639 | 0.15149 | 0.0033 | -3.7224
-12.5 | -0.5551 | 0.14205 | -0.0004 | -3.9078
-12 | -0.5482 | 0.13274 | -0.0042 | -4.1299
-11.5 | -0.5387 | 0.12456 | -0.0076 | -4.3248
-11 | -0.5281 | 0.11681 | -0.0108 | -4.521
-10.5 | -0.5271 | 0.10708 | -0.015 | -4.9225
-10 | -0.524 | 0.09821 | -0.0191 | -5.3355
-9.5 | -0.5252 | 0.08876 | -0.0237 | -5.9171
-9 | -0.5395 | 0.07722 | -0.0302 | -6.9865
-8.5 | -0.5517 | 0.06614 | -0.0374 | -8.3414
-8 | -0.57 | 0.05205 | -0.0498 | -10.951
-7.5 | -0.5904 | 0.04049 | -0.0633 | -14.5814
-7 | -0.5779 | 0.02471 | -0.0813 | -23.3873
-6.5 | -0.5654 | 0.01686 | -0.0783 | -33.535
-6 | -0.5339 | 0.01023 | -0.0745 | -52.1896
-5.5 | -0.4742 | 0.00792 | -0.0714 | -59.8737
-5 | -0.4049 | 0.00717 | -0.0693 | -56.4714
-4.5 | -0.3352 | 0.00664 | -0.0678 | -50.4819
-4 | -0.266 | 0.00636 | -0.0664 | -41.8239
-3.5 | -0.1975 | 0.0061 | -0.0652 | -32.377
-3 | -0.1294 | 0.00592 | -0.0643 | -21.8581
-2.5 | -0.0614 | 0.00577 | -0.0636 | -10.6412
-2 | 0.0044 | 0.0058 | -0.0626 | 0.75862
-1.5 | 0.0688 | 0.00593 | -0.0616 | 11.602
-0.5 | 0.1905 | 0.00608 | -0.0596 | 31.3322
0 | 0.254 | 0.00588 | -0.059 | 43.1973
0.5 | 0.3198 | 0.00596 | -0.0584 | 53.6577
1 | 0.3865 | 0.00612 | -0.0577 | 63.1536
1.5 | 0.4541 | 0.0063 | -0.0571 | 72.0794
2 | 0.5218 | 0.00653 | -0.0563 | 79.9081
2.5 | 0.5896 | 0.00676 | -0.0554 | 87.2189
3 | 0.6577 | 0.00702 | -0.0543 | 93.6895
3.5 | 0.7258 | 0.00732 | -0.053 | 99.153
4 | 0.7942 | 0.00767 | -0.0515 | 103.5463
4.5 | 0.8625 | 0.0081 | -0.0496 | 106.4815
5 | 0.9307 | 0.0086 | -0.0474 | 108.2209
5.5 | 0.9998 | 0.00914 | -0.0448 | 109.3873
6 | 1.0692 | 0.00976 | -0.0418 | 109.5492
6.5 | 1.1389 | 0.01047 | -0.0383 | 108.7775
7 | 1.2075 | 0.01146 | -0.0341 | 105.3665
7.5 | 1.2713 | 0.01305 | -0.0287 | 97.4176
8 | 1.3183 | 0.01621 | -0.0217 | 81.3263
8.5 | 1.3282 | 0.02205 | -0.0131 | 60.2358
9 | 1.3016 | 0.02857 | -0.0031 | 45.5583
9.5 | 1.2602 | 0.03499 | 0.005 | 36.016
10 | 1.2108 | 0.04399 | 0.0061 | 27.5244
10.5 | 1.1687 | 0.05561 | 0 | 21.016
11 | 1.1361 | 0.07207 | -0.0138 | 15.7638
12 | 1.0702 | 0.10104 | -0.0352 | 10.5918
12.5 | 1.0445 | 0.11529 | -0.0453 | 9.0598
13 | 1.0235 | 0.12957 | -0.0553 | 7.8992
13.5 | 1.0101 | 0.14337 | -0.0647 | 7.0454

## 81. Re 6M Mach 0.00 (1)
BIGFOIL.COM POLAR EXPORT
rae5214
RAE 5214 |  |  |  | Cl Max: | 1.4 | at alpha= | 12.5 | deg
JavaFoil+Calcfoil stall+Eppler ext transition |  |  |  | L/D Max: | 218.557 | at alpha= | 10 | deg
Re: | 6000000 |  |  | Cd Min: | 0.00305 | at alpha= | -1 | deg
Mach: | 0 |  |  | Cl=0 at alpha= | -2.1271 | deg
|  |  |  | @ Cl=0.1, Cd= | 0.0035543
|  |  |  | @ Cl=0.4, Cd= | 0.0040497
|  |  |  | @ Cl=0.6, Cd= | 0.004254
alpha (deg) | Cl | Cd | Cm | Cl/Cd
-15.5 | -0.603 | 0.10286 | -0.026 | -5.865
-15 | -0.614 | 0.09769 | -0.026 | -6.288
-14.5 | -0.624 | 0.09229 | -0.026 | -6.762
-14 | -0.632 | 0.08715 | -0.027 | -7.252
-13.5 | -0.639 | 0.08115 | -0.028 | -7.876
-13 | -0.644 | 0.07577 | -0.029 | -8.497
-12.5 | -0.648 | 0.06914 | -0.03 | -9.368
-12 | -0.678 | 0.04387 | -0.038 | -15.466
-11.5 | -0.714 | 0.02334 | -0.043 | -30.579
-11 | -0.726 | 0.01554 | -0.045 | -46.743
-10.5 | -0.754 | 0.01011 | -0.049 | -74.555
-10 | -0.734 | 0.00957 | -0.049 | -76.778
-9.5 | -0.711 | 0.00904 | -0.049 | -78.63
-9 | -0.683 | 0.00707 | -0.049 | -96.647
-8.5 | -0.651 | 0.00677 | -0.05 | -96.084
-8 | -0.615 | 0.00646 | -0.05 | -95.123
-7.5 | -0.575 | 0.00616 | -0.05 | -93.319
-7 | -0.532 | 0.00586 | -0.05 | -90.691
-6.5 | -0.485 | 0.00559 | -0.05 | -86.809
-6 | -0.436 | 0.00534 | -0.051 | -81.681
-5.5 | -0.384 | 0.00505 | -0.051 | -76.156
-5 | -0.331 | 0.00486 | -0.051 | -68.062
-4.5 | -0.276 | 0.00469 | -0.051 | -58.828
-4 | -0.219 | 0.00449 | -0.051 | -48.815
-3.5 | -0.161 | 0.00435 | -0.051 | -37.109
-3 | -0.103 | 0.0042 | -0.052 | -24.559
-2.5 | -0.044 | 0.00411 | -0.052 | -10.744
-2 | 0.015 | 0.00401 | -0.052 | 3.738
-1.5 | 0.074 | 0.00394 | -0.052 | 18.897
-1 | 0.134 | 0.00305 | -0.052 | 43.843
-0.5 | 0.193 | 0.00324 | -0.052 | 59.554
0 | 0.253 | 0.00385 | -0.053 | 65.565
0.5 | 0.312 | 0.00399 | -0.053 | 78.122
1 | 0.371 | 0.00404 | -0.053 | 91.937
1.5 | 0.431 | 0.00406 | -0.053 | 106.192
2 | 0.49 | 0.00409 | -0.053 | 119.96
2.5 | 0.547 | 0.00419 | -0.053 | 130.584
3 | 0.605 | 0.00426 | -0.053 | 142.067
3.5 | 0.662 | 0.00432 | -0.054 | 153.407
4 | 0.719 | 0.00443 | -0.054 | 162.219
4.5 | 0.775 | 0.0045 | -0.054 | 172.173
5 | 0.83 | 0.00458 | -0.054 | 181.341
5.5 | 0.884 | 0.00477 | -0.054 | 185.367
6 | 0.937 | 0.00488 | -0.054 | 191.986
6.5 | 0.988 | 0.00498 | -0.054 | 198.442
7 | 1.037 | 0.0051 | -0.054 | 203.119
7.5 | 1.084 | 0.00522 | -0.055 | 207.738
8 | 1.128 | 0.00534 | -0.055 | 211.385
8.5 | 1.17 | 0.00546 | -0.055 | 214.493
9 | 1.21 | 0.00558 | -0.055 | 216.672
9.5 | 1.247 | 0.00571 | -0.055 | 218.153
10 | 1.28 | 0.00586 | -0.055 | 218.557
10.5 | 1.311 | 0.00601 | -0.055 | 218.276
11 | 1.338 | 0.00616 | -0.055 | 217.06
11.5 | 1.362 | 0.00633 | -0.055 | 215.011
12 | 1.383 | 0.00652 | -0.055 | 211.952
12.5 | 1.4 | 0.00675 | -0.055 | 207.447
13 | 1.389 | 0.01653 | -0.054 | 84.018
13.5 | 1.379 | 0.01561 | -0.054 | 88.375
14 | 1.357 | 0.02367 | -0.052 | 57.332
14.5 | 1.325 | 0.03172 | -0.05 | 41.751
15 | 1.275 | 0.04802 | -0.047 | 26.552
15.5 | 1.235 | 0.06556 | -0.044 | 18.844
16 | 1.209 | 0.0799 | -0.042 | 15.125
16.5 | 1.191 | 0.0897 | -0.04 | 13.28
17 | 1.174 | 0.09906 | -0.039 | 11.857
17.5 | 1.159 | 0.10728 | -0.038 | 10.802

## 82. Re 6M Mach 0.00 (2)
BIGFOIL.COM POLAR EXPORT
rae5214
RAE 5214 |  |  |  | Cl Max: | 1.9826 | at alpha= | 20 | deg
XFOIL ncrit=9 |  |  |  | L/D Max: | 120.671 | at alpha= | 10.5 | deg
Re: | 6000000 |  |  | Cd Min: | 0.058 | at alpha= | -20 | deg
Mach: | 0 |  |  | Cl=0 at alpha= | -2.0661 | deg
|  |  |  | @ Cl=0.1, Cd= | 0.0056555
|  |  |  | @ Cl=0.4, Cd= | 0.0058463
|  |  |  | @ Cl=0.6, Cd= | 0.0064531
alpha (deg) | Cl | Cd | Cm | Cl/Cd
-20 | -1.512 | 0.058 | -0.0512 | -26.069
-19.5 | -1.5484 | 0.04691 | -0.0575 | -33.0079
-19 | -1.5605 | 0.03981 | -0.0607 | -39.1987
-18.5 | -1.5643 | 0.03401 | -0.063 | -45.9953
-18 | -1.5557 | 0.02974 | -0.0643 | -52.31
-17.5 | -1.5426 | 0.02601 | -0.0653 | -59.308
-17 | -1.5229 | 0.02318 | -0.0659 | -65.6989
-16.5 | -1.5062 | 0.02114 | -0.0633 | -71.2488
-16 | -1.4736 | 0.01977 | -0.0615 | -74.5372
-15.5 | -1.4374 | 0.01849 | -0.0598 | -77.7393
-15 | -1.3977 | 0.01741 | -0.0583 | -80.2814
-14.5 | -1.3563 | 0.01636 | -0.0568 | -82.9034
-14 | -1.3124 | 0.01551 | -0.0555 | -84.6164
-13.5 | -1.2702 | 0.01431 | -0.054 | -88.7631
-13 | -1.227 | 0.01328 | -0.0524 | -92.3946
-12.5 | -1.1841 | 0.01245 | -0.0504 | -95.1084
-12 | -1.1313 | 0.01169 | -0.0504 | -96.775
-11.5 | -1.0721 | 0.01103 | -0.0516 | -97.1985
-11 | -1.0123 | 0.01041 | -0.0529 | -97.243
-10.5 | -0.9516 | 0.00983 | -0.0542 | -96.8057
-10 | -0.8916 | 0.00929 | -0.0554 | -95.9742
-9.5 | -0.8317 | 0.00881 | -0.0564 | -94.4041
-9 | -0.7697 | 0.00827 | -0.0579 | -93.0713
-8.5 | -0.7122 | 0.00777 | -0.0583 | -91.6602
-8 | -0.6575 | 0.0074 | -0.058 | -88.8514
-7.5 | -0.6039 | 0.0071 | -0.0574 | -85.0563
-7 | -0.55 | 0.0068 | -0.0568 | -80.8824
-6.5 | -0.4951 | 0.00654 | -0.0564 | -75.7034
-6 | -0.4395 | 0.00633 | -0.0562 | -69.4313
-5.5 | -0.3837 | 0.00609 | -0.056 | -63.0049
-5 | -0.3275 | 0.00594 | -0.0558 | -55.1347
-4.5 | -0.2718 | 0.00577 | -0.0555 | -47.1057
-4 | -0.2155 | 0.00565 | -0.0553 | -38.1416
-3.5 | -0.1593 | 0.00555 | -0.0551 | -28.7027
-3 | -0.1032 | 0.00549 | -0.0549 | -18.7978
-2.5 | -0.0479 | 0.00553 | -0.0545 | -8.6618
-2 | 0.0073 | 0.00557 | -0.0541 | 1.3106
-1.5 | 0.0621 | 0.00562 | -0.0538 | 11.0498
-1 | 0.1155 | 0.00567 | -0.0534 | 20.3704
-0.5 | 0.1688 | 0.00553 | -0.0531 | 30.5244
0 | 0.2222 | 0.00556 | -0.0527 | 39.964
0.5 | 0.2778 | 0.00556 | -0.0525 | 49.964
1 | 0.3339 | 0.00564 | -0.0523 | 59.2021
1.5 | 0.3901 | 0.00582 | -0.0521 | 67.0275
2 | 0.4466 | 0.00597 | -0.052 | 74.8074
2.5 | 0.503 | 0.00616 | -0.0518 | 81.6558
3 | 0.5593 | 0.00633 | -0.0516 | 88.357
3.5 | 0.6155 | 0.0065 | -0.0514 | 94.6923
4.5 | 0.7266 | 0.00697 | -0.0509 | 104.2468
5 | 0.7819 | 0.00723 | -0.0505 | 108.1466
5.5 | 0.8368 | 0.00751 | -0.0502 | 111.4248
6 | 0.8913 | 0.00782 | -0.0498 | 113.977
6.5 | 0.9453 | 0.00819 | -0.0493 | 115.4212
7 | 0.9991 | 0.00855 | -0.0488 | 116.8538
8 | 1.106 | 0.00927 | -0.0477 | 119.3096
8.5 | 1.1587 | 0.00969 | -0.0471 | 119.5769
9 | 1.2109 | 0.01013 | -0.0464 | 119.536
9.5 | 1.2633 | 0.0105 | -0.0458 | 120.3143
10 | 1.3151 | 0.0109 | -0.0451 | 120.6514
10.5 | 1.366 | 0.01132 | -0.0443 | 120.6714
11.5 | 1.4629 | 0.01213 | -0.0419 | 120.6018
12 | 1.5109 | 0.01286 | -0.0407 | 117.4883
12.5 | 1.5594 | 0.01344 | -0.0396 | 116.0268
13 | 1.607 | 0.01405 | -0.0385 | 114.3772
13.5 | 1.6535 | 0.0147 | -0.0372 | 112.483
14 | 1.6987 | 0.01541 | -0.0357 | 110.2336
14.5 | 1.7425 | 0.01615 | -0.0341 | 107.8947
15 | 1.7845 | 0.01695 | -0.0322 | 105.2802
15.5 | 1.8244 | 0.0178 | -0.0301 | 102.4944
16 | 1.861 | 0.01876 | -0.0275 | 99.2004
16.5 | 1.8905 | 0.0198 | -0.0238 | 95.4798
17 | 1.9093 | 0.021 | -0.0185 | 90.919
17.5 | 1.922 | 0.02276 | -0.0132 | 84.4464
18 | 1.9352 | 0.02467 | -0.0086 | 78.4435
18.5 | 1.9534 | 0.02642 | -0.0052 | 73.9364
19 | 1.9667 | 0.0287 | -0.002 | 68.5261
19.5 | 1.9761 | 0.03153 | 0.0008 | 62.6736
20 | 1.9826 | 0.03487 | 0.0029 | 56.8569

## 83. Re 6M Mach 0.10 (1)
BIGFOIL.COM POLAR EXPORT
rae5214
RAE 5214 |  |  |  | Cl Max: | 1.39 | at alpha= | 12.5 | deg
JavaFoil+Calcfoil stall+Eppler ext transition |  |  |  | L/D Max: | 217.295 | at alpha= | 10 | deg
Re: | 6000000 |  |  | Cd Min: | 0.00305 | at alpha= | -1 | deg
Mach: | 0.1 |  |  | Cl=0 at alpha= | -2.1271 | deg
|  |  |  | @ Cl=0.1, Cd= | 0.0035692
|  |  |  | @ Cl=0.4, Cd= | 0.004049
|  |  |  | @ Cl=0.6, Cd= | 0.004249
alpha (deg) | Cl | Cd | Cm | Cl/Cd
-15.5 | -0.568 | 0.1045 | -0.025 | -5.431
-15 | -0.582 | 0.09881 | -0.026 | -5.889
-14.5 | -0.595 | 0.09379 | -0.026 | -6.34
-14 | -0.606 | 0.0884 | -0.026 | -6.851
-13.5 | -0.615 | 0.0833 | -0.027 | -7.38
-13 | -0.624 | 0.07627 | -0.029 | -8.179
-12.5 | -0.628 | 0.07212 | -0.029 | -8.701
-12 | -0.636 | 0.06245 | -0.032 | -10.177
-11.5 | -0.648 | 0.04924 | -0.036 | -13.157
-11 | -0.706 | 0.01822 | -0.045 | -38.775
-10.5 | -0.731 | 0.01088 | -0.048 | -67.186
-10 | -0.728 | 0.00974 | -0.049 | -74.769
-9.5 | -0.707 | 0.00917 | -0.049 | -77.059
-9 | -0.68 | 0.0071 | -0.05 | -95.859
-8.5 | -0.649 | 0.0068 | -0.05 | -95.506
-8 | -0.614 | 0.00649 | -0.05 | -94.622
-7.5 | -0.575 | 0.00618 | -0.05 | -93.016
-7 | -0.533 | 0.00588 | -0.05 | -90.546
-6.5 | -0.486 | 0.0056 | -0.051 | -86.795
-6 | -0.437 | 0.00526 | -0.051 | -83.138
-5.5 | -0.386 | 0.00506 | -0.051 | -76.295
-5 | -0.332 | 0.00487 | -0.051 | -68.273
-4.5 | -0.277 | 0.00469 | -0.051 | -59.052
-4 | -0.22 | 0.00449 | -0.052 | -49.029
-3.5 | -0.162 | 0.00435 | -0.052 | -37.288
-3 | -0.104 | 0.00419 | -0.052 | -24.721
-2.5 | -0.044 | 0.00411 | -0.052 | -10.803
-2 | 0.015 | 0.00401 | -0.052 | 3.758
-1.5 | 0.075 | 0.00394 | -0.052 | 19.003
-1 | 0.135 | 0.00305 | -0.053 | 44.104
-0.5 | 0.194 | 0.00324 | -0.053 | 59.865
0 | 0.254 | 0.00385 | -0.053 | 65.923
0.5 | 0.314 | 0.00402 | -0.053 | 78.106
1 | 0.373 | 0.00404 | -0.053 | 92.462
1.5 | 0.433 | 0.00406 | -0.053 | 106.741
2 | 0.493 | 0.00408 | -0.053 | 120.599
2.5 | 0.55 | 0.00418 | -0.054 | 131.513
3 | 0.608 | 0.00426 | -0.054 | 142.662
3.5 | 0.666 | 0.00432 | -0.054 | 154.066
4 | 0.723 | 0.00444 | -0.054 | 162.843
4.5 | 0.779 | 0.00451 | -0.054 | 172.77
5 | 0.834 | 0.00459 | -0.054 | 181.847
5.5 | 0.888 | 0.00478 | -0.054 | 185.767
6 | 0.941 | 0.00489 | -0.054 | 192.433
6.5 | 0.992 | 0.00499 | -0.055 | 198.609
7 | 1.04 | 0.00511 | -0.055 | 203.713
7.5 | 1.087 | 0.00524 | -0.055 | 207.564
8 | 1.131 | 0.00536 | -0.055 | 210.984
8.5 | 1.173 | 0.00548 | -0.055 | 214.069
9 | 1.212 | 0.00566 | -0.055 | 213.97
9.5 | 1.247 | 0.00581 | -0.055 | 214.766
10 | 1.28 | 0.00589 | -0.055 | 217.295
10.5 | 1.309 | 0.00605 | -0.055 | 216.531
11 | 1.335 | 0.00621 | -0.055 | 214.863
11.5 | 1.357 | 0.00639 | -0.055 | 212.287
12 | 1.375 | 0.00659 | -0.055 | 208.552
12.5 | 1.39 | 0.00685 | -0.056 | 202.974
13 | 1.365 | 0.01602 | -0.054 | 85.195
13.5 | 1.35 | 0.02085 | -0.053 | 64.762
14 | 1.32 | 0.02734 | -0.052 | 48.289
14.5 | 1.27 | 0.04136 | -0.048 | 30.694
15 | 1.223 | 0.05943 | -0.045 | 20.581
15.5 | 1.19 | 0.07521 | -0.042 | 15.826
16 | 1.168 | 0.08668 | -0.04 | 13.477
16.5 | 1.15 | 0.09569 | -0.039 | 12.02
17 | 1.132 | 0.10419 | -0.038 | 10.866
17.5 | 1.115 | 0.11138 | -0.038 | 10.008

## 84. Re 6M Mach 0.10 (2)
BIGFOIL.COM POLAR EXPORT
rae5214
RAE 5214 |  |  |  | Cl Max: | 1.9623 | at alpha= | 20 | deg
XFOIL ncrit=9 |  |  |  | L/D Max: | 120.127 | at alpha= | 10 | deg
Re: | 6000000 |  |  | Cd Min: | 0.07507 | at alpha= | -19.5 | deg
Mach: | 0.1 |  |  | Cl=0 at alpha= | -2.0649 | deg
|  |  |  | @ Cl=0.1, Cd= | 0.0056722
|  |  |  | @ Cl=0.4, Cd= | 0.0058506
|  |  |  | @ Cl=0.6, Cd= | 0.0064595
alpha (deg) | Cl | Cd | Cm | Cl/Cd
-19.5 | -1.3856 | 0.07507 | -0.0411 | -18.4574
-19 | -1.4631 | 0.05543 | -0.0543 | -26.3955
-18.5 | -1.498 | 0.04456 | -0.0606 | -33.6176
-18 | -1.51 | 0.03743 | -0.0639 | -40.342
-17.5 | -1.5132 | 0.03164 | -0.0661 | -47.8255
-17 | -1.502 | 0.02754 | -0.0673 | -54.5389
-16.5 | -1.49 | 0.02381 | -0.0681 | -62.5787
-16 | -1.4729 | 0.02168 | -0.0655 | -67.9382
-15.5 | -1.4418 | 0.02 | -0.0634 | -72.09
-15 | -1.4052 | 0.0186 | -0.0615 | -75.5484
-14.5 | -1.3656 | 0.01732 | -0.0597 | -78.8453
-14 | -1.3225 | 0.01629 | -0.0581 | -81.1848
-13.5 | -1.2779 | 0.01534 | -0.0566 | -83.3051
-13 | -1.2334 | 0.01436 | -0.0549 | -85.8914
-12.5 | -1.1931 | 0.01302 | -0.0525 | -91.6359
-12 | -1.1423 | 0.01209 | -0.0519 | -94.483
-11.5 | -1.0824 | 0.01135 | -0.0529 | -95.3656
-11 | -1.0218 | 0.01066 | -0.0541 | -95.8537
-10.5 | -0.9603 | 0.01003 | -0.0553 | -95.7428
-10 | -0.8995 | 0.00945 | -0.0564 | -95.1852
-9.5 | -0.8389 | 0.00893 | -0.0574 | -93.9418
-8.5 | -0.7179 | 0.00787 | -0.0591 | -91.2198
-8 | -0.6627 | 0.00747 | -0.0587 | -88.7149
-7.5 | -0.6087 | 0.00715 | -0.058 | -85.1329
-7 | -0.5541 | 0.00686 | -0.0574 | -80.7726
-6.5 | -0.4989 | 0.00658 | -0.0569 | -75.8207
-6 | -0.4428 | 0.00637 | -0.0566 | -69.5133
-5.5 | -0.3865 | 0.00612 | -0.0564 | -63.1536
-5 | -0.3299 | 0.00595 | -0.0562 | -55.4454
-4.5 | -0.2737 | 0.00579 | -0.0558 | -47.2712
-4 | -0.2171 | 0.00566 | -0.0556 | -38.3569
-3.5 | -0.1605 | 0.00556 | -0.0554 | -28.8669
-3 | -0.104 | 0.00549 | -0.0552 | -18.9435
-2.5 | -0.0483 | 0.00553 | -0.0548 | -8.7342
-2 | 0.0072 | 0.00559 | -0.0544 | 1.288
-1.5 | 0.0622 | 0.00563 | -0.054 | 11.048
-1 | 0.116 | 0.00569 | -0.0536 | 20.3866
0 | 0.2232 | 0.00558 | -0.0529 | 40
0.5 | 0.2793 | 0.00557 | -0.0527 | 50.1436
1 | 0.3356 | 0.00566 | -0.0525 | 59.2933
1.5 | 0.3922 | 0.00583 | -0.0523 | 67.2727
2 | 0.4491 | 0.00598 | -0.0521 | 75.1003
2.5 | 0.5058 | 0.00616 | -0.0519 | 82.1104
3 | 0.5625 | 0.00634 | -0.0517 | 88.7224
3.5 | 0.619 | 0.00652 | -0.0515 | 94.9387
4 | 0.6752 | 0.00676 | -0.0512 | 99.8817
4.5 | 0.731 | 0.00699 | -0.0509 | 104.578
5 | 0.7867 | 0.00726 | -0.0505 | 108.3609
5.5 | 0.8421 | 0.00754 | -0.0501 | 111.6844
6 | 0.897 | 0.00786 | -0.0497 | 114.1221
6.5 | 0.9513 | 0.00826 | -0.0491 | 115.1695
7 | 1.0056 | 0.00861 | -0.0486 | 116.7944
7.5 | 1.0597 | 0.009 | -0.048 | 117.7444
8 | 1.1136 | 0.00935 | -0.0473 | 119.1016
8.5 | 1.1667 | 0.0098 | -0.0466 | 119.051
9 | 1.2197 | 0.01022 | -0.0459 | 119.3444
9.5 | 1.2727 | 0.01061 | -0.0451 | 119.9529
10 | 1.325 | 0.01103 | -0.0443 | 120.1269
10.5 | 1.3764 | 0.01149 | -0.0434 | 119.7911
11.5 | 1.4739 | 0.0124 | -0.0405 | 118.8629
12 | 1.523 | 0.01308 | -0.0393 | 116.4373
12.5 | 1.572 | 0.0137 | -0.038 | 114.7445
13 | 1.6201 | 0.01435 | -0.0366 | 112.899
13.5 | 1.6669 | 0.01506 | -0.0351 | 110.6839
14 | 1.7122 | 0.01583 | -0.0333 | 108.1617
14.5 | 1.7559 | 0.01665 | -0.0314 | 105.4595
15 | 1.7975 | 0.01753 | -0.0291 | 102.5385
15.5 | 1.8364 | 0.01849 | -0.0266 | 99.3186
16 | 1.8704 | 0.01958 | -0.0233 | 95.526
16.5 | 1.8914 | 0.02077 | -0.0179 | 91.064
17 | 1.9073 | 0.02233 | -0.0124 | 85.4142
17.5 | 1.9164 | 0.02451 | -0.007 | 78.1885
18 | 1.9307 | 0.02658 | -0.003 | 72.6373
18.5 | 1.947 | 0.02874 | 0.0003 | 67.7453
19 | 1.9575 | 0.03156 | 0.0032 | 62.0247
19.5 | 1.961 | 0.03527 | 0.0055 | 55.5997
20 | 1.9623 | 0.03962 | 0.0068 | 49.528

## 85. Re 6M Mach 0.25 (1)
BIGFOIL.COM POLAR EXPORT
rae5214
RAE 5214 |  |  |  | Cl Max: | 1.296 | at alpha= | 11 | deg
JavaFoil+Calcfoil stall+Eppler ext transition |  |  |  | L/D Max: | 209.521 | at alpha= | 8.5 | deg
Re: | 6000000 |  |  | Cd Min: | 0.00323 | at alpha= | -0.5 | deg
Mach: | 0.25 |  |  | Cl=0 at alpha= | -2.1229 | deg
|  |  |  | @ Cl=0.1, Cd= | 0.0038998
|  |  |  | @ Cl=0.4, Cd= | 0.0040379
|  |  |  | @ Cl=0.6, Cd= | 0.0042334
alpha (deg) | Cl | Cd | Cm | Cl/Cd
-14.5 | -0.324 | 0.10045 | -0.025 | -3.229
-14 | -0.368 | 0.09559 | -0.025 | -3.849
-13.5 | -0.407 | 0.08988 | -0.025 | -4.533
-13 | -0.443 | 0.08458 | -0.025 | -5.235
-12.5 | -0.474 | 0.07978 | -0.026 | -5.936
-12 | -0.5 | 0.07446 | -0.027 | -6.712
-11.5 | -0.521 | 0.0694 | -0.028 | -7.502
-11 | -0.537 | 0.06393 | -0.029 | -8.393
-10.5 | -0.549 | 0.0569 | -0.032 | -9.653
-10 | -0.626 | 0.01733 | -0.046 | -36.108
-9.5 | -0.667 | 0.0098 | -0.051 | -68.02
-9 | -0.654 | 0.00913 | -0.051 | -71.607
-8.5 | -0.634 | 0.007 | -0.051 | -90.559
-8 | -0.607 | 0.00666 | -0.051 | -91.116
-7.5 | -0.574 | 0.00634 | -0.052 | -90.598
-7 | -0.535 | 0.006 | -0.052 | -89.246
-6.5 | -0.492 | 0.00571 | -0.052 | -86.182
-6 | -0.445 | 0.00542 | -0.052 | -82.071
-5.5 | -0.393 | 0.00508 | -0.052 | -77.513
-5 | -0.34 | 0.00487 | -0.053 | -69.726
-4.5 | -0.284 | 0.00471 | -0.053 | -60.24
-4 | -0.226 | 0.00451 | -0.053 | -50.072
-3.5 | -0.166 | 0.00433 | -0.053 | -38.409
-3 | -0.106 | 0.00419 | -0.053 | -25.378
-2.5 | -0.046 | 0.00409 | -0.054 | -11.139
-2 | 0.015 | 0.004 | -0.054 | 3.872
-1.5 | 0.077 | 0.00393 | -0.054 | 19.568
-1 | 0.138 | 0.00385 | -0.054 | 35.894
-0.5 | 0.2 | 0.00323 | -0.054 | 61.696
0 | 0.261 | 0.00386 | -0.054 | 67.587
0.5 | 0.322 | 0.004 | -0.055 | 80.494
1 | 0.384 | 0.00403 | -0.055 | 95.214
1.5 | 0.445 | 0.00406 | -0.055 | 109.639
2 | 0.506 | 0.00408 | -0.055 | 124.035
2.5 | 0.565 | 0.00418 | -0.055 | 135.085
3 | 0.624 | 0.00427 | -0.055 | 146.144
3.5 | 0.683 | 0.00435 | -0.055 | 157.227
4 | 0.741 | 0.00446 | -0.055 | 166.136
4.5 | 0.799 | 0.00454 | -0.056 | 175.965
5 | 0.854 | 0.00462 | -0.056 | 185.047
5.5 | 0.909 | 0.00483 | -0.056 | 187.985
6 | 0.962 | 0.00495 | -0.056 | 194.07
6.5 | 1.012 | 0.00509 | -0.056 | 198.689
7 | 1.059 | 0.00521 | -0.056 | 203.404
7.5 | 1.104 | 0.00542 | -0.056 | 203.571
8 | 1.145 | 0.00556 | -0.056 | 205.84
8.5 | 1.182 | 0.00564 | -0.056 | 209.521
9 | 1.215 | 0.00584 | -0.057 | 207.884
9.5 | 1.243 | 0.00601 | -0.057 | 206.803
10 | 1.266 | 0.0062 | -0.057 | 204.105
10.5 | 1.284 | 0.00634 | -0.057 | 202.636
11 | 1.296 | 0.00658 | -0.057 | 196.899
11.5 | 1.287 | 0.0171 | -0.056 | 75.221
12 | 1.256 | 0.01896 | -0.055 | 66.24
12.5 | 1.202 | 0.02757 | -0.052 | 43.61
13 | 1.11 | 0.0531 | -0.046 | 20.899
13.5 | 1.066 | 0.06813 | -0.042 | 15.643
14 | 1.032 | 0.0787 | -0.04 | 13.11
14.5 | 0.999 | 0.08699 | -0.039 | 11.484
15 | 0.964 | 0.09503 | -0.038 | 10.141
15.5 | 0.924 | 0.10355 | -0.037 | 8.928
16 | 0.882 | 0.11232 | -0.036 | 7.851

## 86. Re 6M Mach 0.25 (2)
BIGFOIL.COM POLAR EXPORT
rae5214
RAE 5214 |  |  |  | Cl Max: | 1.8413 | at alpha= | 16 | deg
XFOIL ncrit=9 |  |  |  | L/D Max: | 117.818 | at alpha= | 9 | deg
Re: | 6000000 |  |  | Cd Min: | 0.21469 | at alpha= | -18 | deg
Mach: | 0.25 |  |  | Cl=0 at alpha= | -2.0568 | deg
|  |  |  | @ Cl=0.1, Cd= | 0.0057664
|  |  |  | @ Cl=0.4, Cd= | 0.0058783
|  |  |  | @ Cl=0.6, Cd= | 0.0064975
alpha (deg) | Cl | Cd | Cm | Cl/Cd
-18 | -0.7001 | 0.21469 | 0.0362 | -3.261
-17.5 | -0.6829 | 0.20905 | 0.033 | -3.2667
-17 | -0.667 | 0.20135 | 0.0293 | -3.3126
-16.5 | -0.6524 | 0.19401 | 0.0258 | -3.3627
-16 | -0.661 | 0.17805 | 0.0198 | -3.7124
-15 | -0.9161 | 0.09974 | -0.0224 | -9.1849
-14.5 | -1.1144 | 0.05435 | -0.0548 | -20.5041
-14 | -1.1473 | 0.04261 | -0.0637 | -26.9256
-13.5 | -1.19 | 0.03187 | -0.0704 | -37.3392
-13 | -1.2064 | 0.02623 | -0.0699 | -45.9931
-12.5 | -1.1985 | 0.02151 | -0.0669 | -55.7183
-12 | -1.1722 | 0.01822 | -0.0635 | -64.3359
-11.5 | -1.1339 | 0.01538 | -0.0609 | -73.7256
-11 | -1.0737 | 0.01311 | -0.0615 | -81.8993
-10.5 | -1.0091 | 0.01181 | -0.062 | -85.4445
-10 | -0.9441 | 0.01079 | -0.0625 | -87.4977
-9.5 | -0.8795 | 0.00996 | -0.0629 | -88.3032
-8.5 | -0.7496 | 0.0086 | -0.0638 | -87.1628
-8 | -0.6918 | 0.00799 | -0.0629 | -86.5832
-7.5 | -0.6355 | 0.00751 | -0.0616 | -84.6205
-7 | -0.5778 | 0.00715 | -0.0607 | -80.8112
-6.5 | -0.5199 | 0.00684 | -0.0598 | -76.0088
-6 | -0.4614 | 0.00653 | -0.0592 | -70.6585
-5.5 | -0.4023 | 0.00628 | -0.0588 | -64.0605
-5 | -0.3433 | 0.00604 | -0.0583 | -56.8377
-4.5 | -0.2847 | 0.00589 | -0.0579 | -48.3362
-4 | -0.2259 | 0.00573 | -0.0575 | -39.4241
-3.5 | -0.167 | 0.00563 | -0.0572 | -29.6625
-3 | -0.1085 | 0.00553 | -0.0568 | -19.6203
-2.5 | -0.0507 | 0.00555 | -0.0564 | -9.1351
-2 | 0.0065 | 0.00564 | -0.0559 | 1.1525
-1.5 | 0.0632 | 0.0057 | -0.0554 | 11.0877
-1 | 0.1186 | 0.0058 | -0.0549 | 20.4483
-0.5 | 0.1736 | 0.00569 | -0.0545 | 30.5097
0 | 0.2293 | 0.00563 | -0.0541 | 40.7282
0.5 | 0.2872 | 0.0056 | -0.0539 | 51.2857
1 | 0.3453 | 0.00571 | -0.0536 | 60.4729
1.5 | 0.4038 | 0.00589 | -0.0533 | 68.5569
2 | 0.4628 | 0.00604 | -0.0531 | 76.6225
2.5 | 0.5216 | 0.00622 | -0.0528 | 83.8585
3 | 0.5803 | 0.00643 | -0.0524 | 90.2488
3.5 | 0.6387 | 0.00663 | -0.0521 | 96.3348
4.5 | 0.7551 | 0.00715 | -0.0511 | 105.6084
5 | 0.8131 | 0.00744 | -0.0505 | 109.2876
5.5 | 0.8708 | 0.00777 | -0.0498 | 112.0721
6 | 0.928 | 0.00815 | -0.0489 | 113.865
6.5 | 0.9851 | 0.00856 | -0.048 | 115.0818
7 | 1.0423 | 0.00895 | -0.0471 | 116.4581
7.5 | 1.0993 | 0.00937 | -0.046 | 117.3212
8 | 1.1557 | 0.00986 | -0.0448 | 117.211
8.5 | 1.2125 | 0.0103 | -0.0436 | 117.7184
9 | 1.2689 | 0.01077 | -0.0423 | 117.818
9.5 | 1.3248 | 0.01131 | -0.0408 | 117.1353
10 | 1.3798 | 0.01191 | -0.0391 | 115.8522
10.5 | 1.4334 | 0.01264 | -0.0371 | 113.4019
11 | 1.4854 | 0.01333 | -0.0349 | 111.4329
11.5 | 1.5368 | 0.01385 | -0.0323 | 110.9603
12 | 1.5888 | 0.0147 | -0.0299 | 108.0816
12.5 | 1.6392 | 0.01565 | -0.0273 | 104.7412
13 | 1.6873 | 0.01672 | -0.0242 | 100.9151
13.5 | 1.7324 | 0.01793 | -0.0208 | 96.6202
14 | 1.773 | 0.01931 | -0.0168 | 91.8177
14.5 | 1.8054 | 0.02079 | -0.0116 | 86.8398
15 | 1.8229 | 0.02247 | -0.0045 | 81.1259
15.5 | 1.8366 | 0.02462 | 0.0019 | 74.5979
16 | 1.8413 | 0.02764 | 0.0077 | 66.6172
16.5 | 1.8358 | 0.03182 | 0.0125 | 57.6933
17 | 1.8145 | 0.03804 | 0.0152 | 47.6998
17.5 | 1.778 | 0.04711 | 0.0144 | 37.7415
18 | 1.7191 | 0.06145 | 0.007 | 27.9756
18.5 | 1.6307 | 0.08506 | -0.0099 | 19.1712
19 | 1.3846 | 0.1391 | -0.0502 | 9.954
19.5 | 1.2917 | 0.16775 | -0.072 | 7.7001
20 | 1.2593 | 0.18487 | -0.0847 | 6.8118

## 87. Re 6M Mach 0.50 (1)
BIGFOIL.COM POLAR EXPORT
rae5214
RAE 5214 |  |  |  | Cl Max: | 1.26 | at alpha= | 20 | deg
JavaFoil+Calcfoil stall+Eppler ext transition |  |  |  | L/D Max: | 188.535 | at alpha= | 5.5 | deg
Re: | 6000000 |  |  | Cd Min: | 0.00381 | at alpha= | 0 | deg
Mach: | 0.5 |  |  | Cl=0 at alpha= | -2.125 | deg
|  |  |  | @ Cl=0.1, Cd= | 0.0038683
|  |  |  | @ Cl=0.4, Cd= | 0.0039716
|  |  |  | @ Cl=0.6, Cd= | 0.0041272
alpha (deg) | Cl | Cd | Cm | Cl/Cd
-20 | -0.963 | 0.15665 | -0.032 | -6.148
-19.5 | -0.936 | 0.15158 | -0.031 | -6.173
-19 | -0.909 | 0.14802 | -0.031 | -6.138
-18.5 | -0.88 | 0.14391 | -0.03 | -6.117
-18 | -0.854 | 0.1395 | -0.029 | -6.122
-17.5 | -0.828 | 0.13529 | -0.029 | -6.121
-17 | -0.802 | 0.12877 | -0.029 | -6.229
-16.5 | -0.776 | 0.12466 | -0.029 | -6.226
-16 | -0.749 | 0.13332 | -0.029 | -5.62
-15.5 | -0.724 | 0.11231 | -0.029 | -6.445
-15 | -0.699 | 0.10265 | -0.03 | -6.806
-14.5 | -0.674 | 0.09274 | -0.031 | -7.271
-14 | -0.646 | 0.09636 | -0.03 | -6.706
-13.5 | -0.617 | 0.09682 | -0.028 | -6.375
-13 | -0.592 | 0.0866 | -0.029 | -6.833
-12.5 | -0.567 | 0.0782 | -0.031 | -7.251
-12 | -0.538 | 0.08204 | -0.028 | -6.555
-11.5 | -0.514 | 0.07186 | -0.031 | -7.149
-11 | -0.493 | 0.06108 | -0.036 | -8.078
-10.5 | -0.528 | 0.0196 | -0.052 | -26.931
-10 | -0.51 | 0.01412 | -0.054 | -36.137
-9.5 | -0.404 | 0.05912 | -0.029 | -6.839
-9 | -0.377 | 0.05608 | -0.028 | -6.72
-8.5 | -0.354 | 0.04833 | -0.034 | -7.32
-8 | -0.327 | 0.04539 | -0.035 | -7.202
-7.5 | -0.297 | 0.04494 | -0.032 | -6.618
-7 | -0.268 | 0.04536 | -0.028 | -5.909
-6.5 | -0.242 | 0.04063 | -0.032 | -5.967
-6 | -0.409 | 0.00582 | -0.058 | -70.333
-5.5 | -0.402 | 0.00548 | -0.059 | -73.341
-5 | -0.362 | 0.00515 | -0.059 | -70.215
-4.5 | -0.309 | 0.0049 | -0.059 | -63.023
-4 | -0.249 | 0.00462 | -0.059 | -53.81
-3.5 | -0.185 | 0.00441 | -0.059 | -41.86
-3 | -0.118 | 0.0042 | -0.06 | -28.185
-2.5 | -0.051 | 0.00408 | -0.06 | -12.476
-2 | 0.017 | 0.00394 | -0.06 | 4.39
-1.5 | 0.086 | 0.00385 | -0.06 | 22.331
-1 | 0.155 | 0.00394 | -0.06 | 39.241
-0.5 | 0.223 | 0.00385 | -0.061 | 57.995
0 | 0.292 | 0.00381 | -0.061 | 76.515
0.5 | 0.36 | 0.00396 | -0.061 | 90.946
1 | 0.429 | 0.00398 | -0.061 | 107.635
1.5 | 0.497 | 0.00403 | -0.061 | 123.563
2 | 0.566 | 0.00409 | -0.061 | 138.463
2.5 | 0.63 | 0.00416 | -0.062 | 151.534
3 | 0.695 | 0.00434 | -0.062 | 160.098
3.5 | 0.759 | 0.00448 | -0.062 | 169.272
4 | 0.82 | 0.00461 | -0.062 | 178.049
4.5 | 0.879 | 0.00483 | -0.062 | 181.992
5 | 0.933 | 0.005 | -0.062 | 186.554
5.5 | 0.981 | 0.0052 | -0.062 | 188.535
6 | 1.019 | 0.00542 | -0.063 | 188.07
6.5 | 1.042 | 0.00569 | -0.063 | 183.095
7 | 1.03 | 0.006 | -0.063 | 171.61
7.5 | 0.888 | 0.01463 | -0.062 | 60.675
8 | 0.592 | 0.04262 | -0.046 | 13.901
8.5 | 0.598 | 0.06224 | -0.033 | 9.602
9 | 0.637 | 0.0554 | -0.041 | 11.498
9.5 | 0.656 | 0.06825 | -0.035 | 9.614
10 | 0.684 | 0.06856 | -0.035 | 9.981
10.5 | 0.709 | 0.07867 | -0.033 | 9.018
11 | 0.746 | 0.06954 | -0.039 | 10.728
11.5 | 0.77 | 0.07891 | -0.036 | 9.755
12 | 0.797 | 0.0906 | -0.035 | 8.791
12.5 | 0.825 | 0.09724 | -0.036 | 8.484
13 | 0.853 | 0.09877 | -0.036 | 8.639
13.5 | 0.882 | 0.10529 | -0.036 | 8.375
14 | 0.911 | 0.10781 | -0.037 | 8.454
14.5 | 0.942 | 0.11116 | -0.038 | 8.471
15 | 0.971 | 0.11655 | -0.039 | 8.33
15.5 | 0.999 | 0.12384 | -0.039 | 8.067
16 | 1.026 | 0.12317 | -0.038 | 8.327
16.5 | 1.054 | 0.12754 | -0.039 | 8.261
17 | 1.082 | 0.1308 | -0.039 | 8.269
17.5 | 1.11 | 0.13472 | -0.039 | 8.237
18 | 1.138 | 0.13965 | -0.039 | 8.148
18.5 | 1.169 | 0.14263 | -0.04 | 8.195
19 | 1.2 | 0.14598 | -0.041 | 8.218
19.5 | 1.23 | 0.15035 | -0.042 | 8.179
20 | 1.26 | 0.15485 | -0.042 | 8.135

## 88. Re 6M Mach 0.50 (2)
BIGFOIL.COM POLAR EXPORT
rae5214
RAE 5214 |  |  |  | Cl Max: | 1.3472 | at alpha= | 8.5 | deg
XFOIL ncrit=9 |  |  |  | L/D Max: | 114.202 | at alpha= | 6 | deg
Re: | 6000000 |  |  | Cd Min: | 0.23158 | at alpha= | -20 | deg
Mach: | 0.5 |  |  | Cl=0 at alpha= | -2.0193 | deg
|  |  |  | @ Cl=0.1, Cd= | 0.0061725
|  |  |  | @ Cl=0.4, Cd= | 0.0059788
|  |  |  | @ Cl=0.6, Cd= | 0.0065708
alpha (deg) | Cl | Cd | Cm | Cl/Cd
-20 | -0.6238 | 0.23158 | 0.0548 | -2.6937
-19.5 | -0.6092 | 0.22396 | 0.0505 | -2.7201
-19 | -0.5944 | 0.21645 | 0.0462 | -2.7461
-18.5 | -0.58 | 0.20931 | 0.0419 | -2.771
-18 | -0.5679 | 0.20043 | 0.0372 | -2.8334
-17.5 | -0.5516 | 0.19407 | 0.033 | -2.8423
-17 | -0.6995 | 0.21635 | 0.0338 | -3.2332
-16.5 | -0.6768 | 0.21013 | 0.0302 | -3.2209
-16 | -0.6579 | 0.20201 | 0.0262 | -3.2568
-15.5 | -0.6395 | 0.19397 | 0.0224 | -3.2969
-15 | -0.6224 | 0.18633 | 0.0188 | -3.3403
-14.5 | -0.607 | 0.17751 | 0.0149 | -3.4195
-14 | -0.594 | 0.16829 | 0.011 | -3.5296
-13.5 | -0.5826 | 0.15896 | 0.0071 | -3.6651
-13 | -0.5677 | 0.15116 | 0.0038 | -3.7556
-12.5 | -0.5578 | 0.1421 | 0.0001 | -3.9254
-12 | -0.5501 | 0.13286 | -0.0037 | -4.1404
-11.5 | -0.5426 | 0.12402 | -0.0073 | -4.3751
-11 | -0.5407 | 0.11434 | -0.0116 | -4.7289
-10.5 | -0.5401 | 0.10469 | -0.0159 | -5.159
-10 | -0.5365 | 0.09598 | -0.02 | -5.5897
-9.5 | -0.5378 | 0.08661 | -0.0248 | -6.2094
-9 | -0.5507 | 0.07539 | -0.0314 | -7.3047
-8.5 | -0.5613 | 0.06449 | -0.0386 | -8.7037
-8 | -0.5783 | 0.05068 | -0.0512 | -11.4108
-7.5 | -0.5923 | 0.03813 | -0.0683 | -15.5337
-7 | -0.5811 | 0.02388 | -0.0818 | -24.3342
-6.5 | -0.5791 | 0.015 | -0.0777 | -38.6067
-6 | -0.5396 | 0.00942 | -0.074 | -57.2824
-5.5 | -0.4767 | 0.00752 | -0.0711 | -63.391
-5 | -0.4069 | 0.00681 | -0.0692 | -59.7504
-4.5 | -0.3366 | 0.00641 | -0.0676 | -52.5117
-4 | -0.2674 | 0.00613 | -0.0662 | -43.6215
-3.5 | -0.1985 | 0.0059 | -0.0652 | -33.6441
-3 | -0.1301 | 0.00577 | -0.0643 | -22.5477
-2.5 | -0.0623 | 0.00565 | -0.0635 | -11.0265
-2 | 0.0025 | 0.00581 | -0.0624 | 0.43029
-1 | 0.1289 | 0.00628 | -0.0603 | 20.5255
-0.5 | 0.1909 | 0.00624 | -0.0596 | 30.5929
0 | 0.2554 | 0.0059 | -0.0591 | 43.2881
0.5 | 0.321 | 0.00583 | -0.0586 | 55.06
1 | 0.3878 | 0.00595 | -0.058 | 65.1765
1.5 | 0.4556 | 0.00611 | -0.0574 | 74.5663
2 | 0.5237 | 0.0063 | -0.0567 | 83.127
2.5 | 0.5916 | 0.00654 | -0.0558 | 90.4587
3 | 0.6598 | 0.00679 | -0.0547 | 97.1723
3.5 | 0.7281 | 0.00709 | -0.0534 | 102.6939
4 | 0.7966 | 0.00743 | -0.0519 | 107.214
4.5 | 0.8651 | 0.00785 | -0.05 | 110.2038
5 | 0.9336 | 0.00835 | -0.0478 | 111.8084
5.5 | 1.003 | 0.00886 | -0.0453 | 113.2054
6 | 1.0735 | 0.0094 | -0.0424 | 114.2021
6.5 | 1.1438 | 0.01006 | -0.0389 | 113.6978
7 | 1.2135 | 0.01096 | -0.0348 | 110.7208
7.5 | 1.2796 | 0.01237 | -0.0296 | 103.4438
8 | 1.3313 | 0.01516 | -0.0227 | 87.8166
8.5 | 1.3472 | 0.02067 | -0.0142 | 65.1766
9 | 1.3172 | 0.02778 | -0.0041 | 47.4154
9.5 | 1.2688 | 0.03428 | 0.0051 | 37.0128
10 | 1.2227 | 0.04276 | 0.0069 | 28.5945
10.5 | 1.1829 | 0.05371 | 0.002 | 22.0238
11 | 1.1518 | 0.06871 | -0.0101 | 16.7632
11.5 | 1.1227 | 0.08424 | -0.0223 | 13.3274
12 | 1.0934 | 0.0982 | -0.0324 | 11.1344
12.5 | 1.0692 | 0.11116 | -0.0413 | 9.6186
13 | 1.05 | 0.1248 | -0.0509 | 8.4135
13.5 | 1.0344 | 0.13863 | -0.0605 | 7.4616

## 89. Re 7M Mach 0.00 (1)
BIGFOIL.COM POLAR EXPORT
rae5214
RAE 5214 |  |  |  | Cl Max: | 1.4 | at alpha= | 12.5 | deg
JavaFoil+Calcfoil stall+Eppler ext transition |  |  |  | L/D Max: | 223.586 | at alpha= | 10 | deg
Re: | 7000000 |  |  | Cd Min: | 0.00328 | at alpha= | -1 | deg
Mach: | 0 |  |  | Cl=0 at alpha= | -2.1271 | deg
|  |  |  | @ Cl=0.1, Cd= | 0.0036313
|  |  |  | @ Cl=0.4, Cd= | 0.0039797
|  |  |  | @ Cl=0.6, Cd= | 0.0041748
alpha (deg) | Cl | Cd | Cm | Cl/Cd
-15.5 | -0.604 | 0.10185 | -0.026 | -5.927
-15 | -0.615 | 0.09641 | -0.026 | -6.378
-14.5 | -0.625 | 0.09099 | -0.027 | -6.869
-14 | -0.634 | 0.08488 | -0.028 | -7.47
-13.5 | -0.641 | 0.07908 | -0.029 | -8.108
-13 | -0.647 | 0.07292 | -0.03 | -8.871
-12.5 | -0.653 | 0.06479 | -0.032 | -10.079
-12 | -0.722 | 0.02327 | -0.043 | -31.034
-11.5 | -0.727 | 0.01868 | -0.044 | -38.917
-11 | -0.734 | 0.01369 | -0.046 | -53.667
-10.5 | -0.754 | 0.00981 | -0.049 | -76.788
-10 | -0.734 | 0.00934 | -0.049 | -78.627
-9.5 | -0.711 | 0.00883 | -0.049 | -80.519
-9 | -0.683 | 0.00696 | -0.049 | -98.144
-8.5 | -0.651 | 0.00668 | -0.05 | -97.435
-8 | -0.615 | 0.00636 | -0.05 | -96.598
-7.5 | -0.575 | 0.00607 | -0.05 | -94.701
-7 | -0.532 | 0.00577 | -0.05 | -92.15
-6.5 | -0.485 | 0.00549 | -0.05 | -88.452
-6 | -0.436 | 0.00524 | -0.051 | -83.267
-5.5 | -0.384 | 0.00495 | -0.051 | -77.636
-5 | -0.331 | 0.00479 | -0.051 | -69.14
-4.5 | -0.276 | 0.00461 | -0.051 | -59.775
-4 | -0.219 | 0.00441 | -0.051 | -49.656
-3.5 | -0.161 | 0.00427 | -0.051 | -37.845
-3 | -0.103 | 0.00417 | -0.052 | -24.723
-2.5 | -0.044 | 0.00408 | -0.052 | -10.822
-2 | 0.015 | 0.00398 | -0.052 | 3.767
-1.5 | 0.074 | 0.0039 | -0.052 | 19.097
-1 | 0.134 | 0.00328 | -0.052 | 40.772
-0.5 | 0.193 | 0.00329 | -0.052 | 58.729
0 | 0.253 | 0.00383 | -0.053 | 65.989
0.5 | 0.312 | 0.00394 | -0.053 | 79.255
1 | 0.371 | 0.00397 | -0.053 | 93.6
1.5 | 0.431 | 0.00399 | -0.053 | 108.036
2 | 0.49 | 0.00402 | -0.053 | 122.004
2.5 | 0.547 | 0.00412 | -0.053 | 132.855
3 | 0.605 | 0.00418 | -0.053 | 144.74
3.5 | 0.662 | 0.00424 | -0.054 | 156.161
4 | 0.719 | 0.00434 | -0.054 | 165.587
4.5 | 0.775 | 0.00441 | -0.054 | 175.706
5 | 0.83 | 0.00449 | -0.054 | 185.027
5.5 | 0.884 | 0.00467 | -0.054 | 189.252
6 | 0.937 | 0.00478 | -0.054 | 196.116
6.5 | 0.988 | 0.00487 | -0.054 | 202.694
7 | 1.037 | 0.00499 | -0.054 | 207.689
7.5 | 1.084 | 0.00511 | -0.055 | 212.255
8 | 1.128 | 0.00529 | -0.055 | 213.129
8.5 | 1.17 | 0.00538 | -0.055 | 217.38
9 | 1.21 | 0.00551 | -0.055 | 219.52
9.5 | 1.247 | 0.00565 | -0.055 | 220.664
10 | 1.28 | 0.00573 | -0.055 | 223.586
10.5 | 1.311 | 0.00588 | -0.055 | 223.106
11 | 1.338 | 0.00603 | -0.055 | 221.871
11.5 | 1.362 | 0.00619 | -0.055 | 219.881
12 | 1.383 | 0.00638 | -0.055 | 216.812
12.5 | 1.4 | 0.00659 | -0.055 | 212.347
13 | 1.395 | 0.01736 | -0.055 | 80.376
13.5 | 1.386 | 0.01614 | -0.054 | 85.887
14 | 1.369 | 0.02145 | -0.053 | 63.817
14.5 | 1.342 | 0.0277 | -0.051 | 48.442
15 | 1.299 | 0.03991 | -0.049 | 32.54
15.5 | 1.25 | 0.05898 | -0.045 | 21.186
16 | 1.221 | 0.073 | -0.043 | 16.725
16.5 | 1.197 | 0.0859 | -0.041 | 13.933
17 | 1.178 | 0.0963 | -0.04 | 12.23
17.5 | 1.163 | 0.10375 | -0.039 | 11.208

## 90. Re 7M Mach 0.00 (2)
BIGFOIL.COM POLAR EXPORT
rae5214
RAE 5214 |  |  |  | Cl Max: | 2.0203 | at alpha= | 20 | deg
XFOIL ncrit=9 |  |  |  | L/D Max: | 124.476 | at alpha= | 10 | deg
Re: | 7000000 |  |  | Cd Min: | 0.04712 | at alpha= | -20 | deg
Mach: | 0 |  |  | Cl=0 at alpha= | -2.0551 | deg
|  |  |  | @ Cl=0.1, Cd= | 0.0057635
|  |  |  | @ Cl=0.4, Cd= | 0.0057143
|  |  |  | @ Cl=0.6, Cd= | 0.0063074
alpha (deg) | Cl | Cd | Cm | Cl/Cd
-20 | -1.5952 | 0.04712 | -0.0576 | -33.854
-19.5 | -1.6117 | 0.03959 | -0.061 | -40.7098
-19 | -1.6128 | 0.03419 | -0.0629 | -47.1717
-18.5 | -1.6064 | 0.02972 | -0.0643 | -54.0511
-18 | -1.592 | 0.02617 | -0.0652 | -60.833
-17.5 | -1.5737 | 0.02313 | -0.0659 | -68.0372
-17 | -1.555 | 0.02113 | -0.064 | -73.592
-16.5 | -1.5247 | 0.01959 | -0.0621 | -77.8305
-16 | -1.4885 | 0.01837 | -0.0605 | -81.0289
-15.5 | -1.4496 | 0.01725 | -0.0589 | -84.0348
-15 | -1.408 | 0.01627 | -0.0575 | -86.5396
-14.5 | -1.3649 | 0.01533 | -0.0561 | -89.0346
-14 | -1.3198 | 0.01455 | -0.0549 | -90.7079
-13.5 | -1.274 | 0.01382 | -0.0537 | -92.1852
-13 | -1.2291 | 0.01308 | -0.0521 | -93.9679
-12.5 | -1.1848 | 0.01205 | -0.0506 | -98.3237
-12 | -1.1269 | 0.01122 | -0.0517 | -100.4367
-11.5 | -1.0681 | 0.01055 | -0.0528 | -101.2417
-11 | -1.0084 | 0.00994 | -0.054 | -101.4487
-10.5 | -0.9478 | 0.00938 | -0.0553 | -101.0448
-10 | -0.8893 | 0.00888 | -0.0561 | -100.1464
-9.5 | -0.828 | 0.00841 | -0.0575 | -98.4542
-9 | -0.7675 | 0.008 | -0.0585 | -95.9375
-8.5 | -0.7134 | 0.00754 | -0.0581 | -94.6154
-8 | -0.66 | 0.00716 | -0.0575 | -92.1788
-7.5 | -0.6062 | 0.00688 | -0.057 | -88.1105
-7 | -0.5519 | 0.00665 | -0.0565 | -82.9925
-6.5 | -0.4967 | 0.00637 | -0.0562 | -77.9749
-6 | -0.4409 | 0.00616 | -0.0559 | -71.5747
-5.5 | -0.3849 | 0.00594 | -0.0558 | -64.798
-5 | -0.3286 | 0.00578 | -0.0556 | -56.8512
-4.5 | -0.2727 | 0.00564 | -0.0554 | -48.3511
-4 | -0.2162 | 0.00552 | -0.0552 | -39.1667
-3.5 | -0.16 | 0.00545 | -0.055 | -29.3578
-3 | -0.104 | 0.00541 | -0.0547 | -19.2237
-2.5 | -0.0492 | 0.00555 | -0.0543 | -8.8649
-2 | 0.0061 | 0.00563 | -0.054 | 1.0835
-1.5 | 0.0608 | 0.00572 | -0.0536 | 10.6294
-1 | 0.1149 | 0.00578 | -0.0533 | 19.8789
0.5 | 0.2786 | 0.00548 | -0.0526 | 50.8394
1 | 0.3345 | 0.00555 | -0.0524 | 60.2703
1.5 | 0.3908 | 0.00569 | -0.0523 | 68.6819
2 | 0.4475 | 0.00584 | -0.0521 | 76.6267
2.5 | 0.504 | 0.00599 | -0.052 | 84.1402
3 | 0.5603 | 0.00618 | -0.0518 | 90.6634
3.5 | 0.6164 | 0.00636 | -0.0516 | 96.9182
4 | 0.6722 | 0.00658 | -0.0513 | 102.1581
4.5 | 0.7278 | 0.00682 | -0.0511 | 106.7155
5 | 0.7832 | 0.00705 | -0.0508 | 111.0922
5.5 | 0.8383 | 0.00732 | -0.0504 | 114.5219
6 | 0.8927 | 0.00764 | -0.05 | 116.8455
6.5 | 0.9467 | 0.00801 | -0.0495 | 118.1898
7 | 1.0007 | 0.00836 | -0.0491 | 119.701
7.5 | 1.0546 | 0.00869 | -0.0486 | 121.3579
8 | 1.108 | 0.00905 | -0.0481 | 122.4309
8.5 | 1.1607 | 0.00947 | -0.0474 | 122.566
9 | 1.2138 | 0.00981 | -0.0469 | 123.7309
10 | 1.3182 | 0.01059 | -0.0456 | 124.4759
10.5 | 1.3692 | 0.01105 | -0.0448 | 123.9095
11 | 1.419 | 0.01154 | -0.0439 | 122.9636
11.5 | 1.4662 | 0.0118 | -0.0424 | 124.2542
12 | 1.5159 | 0.01232 | -0.0415 | 123.0438
12.5 | 1.5649 | 0.01288 | -0.0404 | 121.4984
13 | 1.6129 | 0.01346 | -0.0393 | 119.8291
13.5 | 1.6599 | 0.01409 | -0.0381 | 117.807
14 | 1.7057 | 0.01476 | -0.0367 | 115.5623
14.5 | 1.7503 | 0.01547 | -0.0352 | 113.1416
15 | 1.793 | 0.01625 | -0.0334 | 110.3385
15.5 | 1.8334 | 0.0171 | -0.0313 | 107.2164
16 | 1.8703 | 0.01811 | -0.0288 | 103.2744
16.5 | 1.9022 | 0.01926 | -0.0256 | 98.7643
17 | 1.9205 | 0.02048 | -0.0201 | 93.7744
17.5 | 1.9444 | 0.02147 | -0.0158 | 90.5636
18 | 1.9642 | 0.02285 | -0.0116 | 85.9606
18.5 | 1.9828 | 0.02443 | -0.0078 | 81.1625
19 | 1.9983 | 0.02638 | -0.0042 | 75.7506
19.5 | 2.0109 | 0.02874 | -0.0011 | 69.9687
20 | 2.0203 | 0.03158 | 0.0016 | 63.974

## 91. Re 7M Mach 0.10 (1)
BIGFOIL.COM POLAR EXPORT
rae5214
RAE 5214 |  |  |  | Cl Max: | 1.39 | at alpha= | 12.5 | deg
JavaFoil+Calcfoil stall+Eppler ext transition |  |  |  | L/D Max: | 222.309 | at alpha= | 10 | deg
Re: | 7000000 |  |  | Cd Min: | 0.00328 | at alpha= | -1 | deg
Mach: | 0.1 |  |  | Cl=0 at alpha= | -2.1271 | deg
|  |  |  | @ Cl=0.1, Cd= | 0.0036358
|  |  |  | @ Cl=0.4, Cd= | 0.003979
|  |  |  | @ Cl=0.6, Cd= | 0.0041703
alpha (deg) | Cl | Cd | Cm | Cl/Cd
-15.5 | -0.568 | 0.10316 | -0.026 | -5.508
-15 | -0.583 | 0.09755 | -0.026 | -5.971
-14.5 | -0.595 | 0.09257 | -0.026 | -6.429
-14 | -0.606 | 0.0873 | -0.027 | -6.945
-13.5 | -0.616 | 0.08147 | -0.028 | -7.565
-13 | -0.627 | 0.07351 | -0.03 | -8.524
-12.5 | -0.631 | 0.06926 | -0.03 | -9.107
-12 | -0.658 | 0.04715 | -0.037 | -13.957
-11.5 | -0.705 | 0.02188 | -0.044 | -32.208
-11 | -0.716 | 0.01551 | -0.046 | -46.155
-10.5 | -0.745 | 0.01001 | -0.049 | -74.425
-10 | -0.728 | 0.00947 | -0.049 | -76.926
-9.5 | -0.707 | 0.00896 | -0.049 | -78.898
-9 | -0.68 | 0.00699 | -0.05 | -97.325
-8.5 | -0.649 | 0.00672 | -0.05 | -96.589
-8 | -0.614 | 0.00639 | -0.05 | -96.109
-7.5 | -0.575 | 0.00609 | -0.05 | -94.395
-7 | -0.533 | 0.00579 | -0.05 | -92.009
-6.5 | -0.486 | 0.0055 | -0.051 | -88.441
-6 | -0.437 | 0.00516 | -0.051 | -84.758
-5.5 | -0.386 | 0.00496 | -0.051 | -77.779
-5 | -0.332 | 0.00479 | -0.051 | -69.357
-4.5 | -0.277 | 0.00461 | -0.051 | -60.003
-4 | -0.22 | 0.00441 | -0.052 | -49.875
-3.5 | -0.162 | 0.00427 | -0.052 | -38.029
-3 | -0.104 | 0.00416 | -0.052 | -24.88
-2.5 | -0.044 | 0.00408 | -0.052 | -10.881
-2 | 0.015 | 0.00398 | -0.052 | 3.787
-1.5 | 0.075 | 0.00389 | -0.052 | 19.21
-1 | 0.135 | 0.00328 | -0.053 | 40.992
-0.5 | 0.194 | 0.00329 | -0.053 | 59.066
0 | 0.254 | 0.00383 | -0.053 | 66.349
0.5 | 0.314 | 0.00396 | -0.053 | 79.242
1 | 0.373 | 0.00397 | -0.053 | 94.099
1.5 | 0.433 | 0.00399 | -0.053 | 108.639
2 | 0.493 | 0.00402 | -0.053 | 122.668
2.5 | 0.55 | 0.00411 | -0.054 | 133.743
3 | 0.608 | 0.00418 | -0.054 | 145.327
3.5 | 0.666 | 0.00425 | -0.054 | 156.81
4 | 0.723 | 0.00435 | -0.054 | 166.203
4.5 | 0.779 | 0.00441 | -0.054 | 176.402
5 | 0.834 | 0.00449 | -0.054 | 185.644
5.5 | 0.888 | 0.00468 | -0.054 | 189.779
6 | 0.941 | 0.00479 | -0.054 | 196.559
6.5 | 0.992 | 0.00489 | -0.055 | 202.868
7 | 1.04 | 0.00499 | -0.055 | 208.303
7.5 | 1.087 | 0.00513 | -0.055 | 212.068
8 | 1.131 | 0.00532 | -0.055 | 212.717
8.5 | 1.173 | 0.00541 | -0.055 | 216.946
9 | 1.212 | 0.00554 | -0.055 | 218.818
9.5 | 1.247 | 0.00568 | -0.055 | 219.637
10 | 1.28 | 0.00576 | -0.055 | 222.309
10.5 | 1.309 | 0.00591 | -0.055 | 221.325
11 | 1.335 | 0.00608 | -0.055 | 219.644
11.5 | 1.357 | 0.00625 | -0.055 | 217.113
12 | 1.375 | 0.00644 | -0.055 | 213.385
12.5 | 1.39 | 0.00668 | -0.056 | 207.861
13 | 1.373 | 0.01665 | -0.054 | 82.422
13.5 | 1.357 | 0.01962 | -0.053 | 69.192
14 | 1.332 | 0.02471 | -0.052 | 53.92
14.5 | 1.298 | 0.03337 | -0.05 | 38.886
15 | 1.239 | 0.05275 | -0.046 | 23.48
15.5 | 1.201 | 0.06961 | -0.043 | 17.247
16 | 1.174 | 0.08295 | -0.041 | 14.151
16.5 | 1.154 | 0.09237 | -0.04 | 12.497
17 | 1.136 | 0.10079 | -0.039 | 11.271
17.5 | 1.116 | 0.10999 | -0.038 | 10.144

## 92. Re 7M Mach 0.10 (2)
BIGFOIL.COM POLAR EXPORT
rae5214
RAE 5214 |  |  |  | Cl Max: | 2.0071 | at alpha= | 20 | deg
XFOIL ncrit=9 |  |  |  | L/D Max: | 123.975 | at alpha= | 9.5 | deg
Re: | 7000000 |  |  | Cd Min: | 0.07156 | at alpha= | -20 | deg
Mach: | 0.1 |  |  | Cl=0 at alpha= | -2.054 | deg
|  |  |  | @ Cl=0.1, Cd= | 0.0057775
|  |  |  | @ Cl=0.4, Cd= | 0.0057186
|  |  |  | @ Cl=0.6, Cd= | 0.0063127
alpha (deg) | Cl | Cd | Cm | Cl/Cd
-20 | -1.4534 | 0.07156 | -0.0444 | -20.3102
-19.5 | -1.523 | 0.05397 | -0.056 | -28.2194
-19 | -1.5502 | 0.04439 | -0.0612 | -34.9223
-18.5 | -1.5636 | 0.0372 | -0.0644 | -42.0323
-18 | -1.5629 | 0.03191 | -0.0663 | -48.9784
-17.5 | -1.5557 | 0.02742 | -0.0675 | -56.736
-17 | -1.5382 | 0.02413 | -0.0683 | -63.7464
-16.5 | -1.5245 | 0.02158 | -0.0664 | -70.6441
-16 | -1.4935 | 0.01992 | -0.0644 | -74.9749
-15.5 | -1.4578 | 0.01849 | -0.0624 | -78.8426
-15 | -1.4182 | 0.01726 | -0.0607 | -82.1669
-14.5 | -1.3761 | 0.01614 | -0.059 | -85.2602
-14 | -1.3314 | 0.01521 | -0.0575 | -87.5345
-13.5 | -1.2855 | 0.01436 | -0.056 | -89.5195
-13 | -1.24 | 0.01353 | -0.0543 | -91.6482
-12.5 | -1.1956 | 0.01279 | -0.0522 | -93.4793
-12 | -1.1378 | 0.01164 | -0.0532 | -97.7491
-11.5 | -1.0784 | 0.01085 | -0.0542 | -99.3917
-11 | -1.0179 | 0.01017 | -0.0553 | -100.0885
-10.5 | -0.9565 | 0.00957 | -0.0565 | -99.9478
-10 | -0.8973 | 0.00903 | -0.0571 | -99.3688
-9.5 | -0.8351 | 0.00853 | -0.0584 | -97.9015
-8.5 | -0.719 | 0.00766 | -0.059 | -93.8642
-8 | -0.6653 | 0.00723 | -0.0582 | -92.0194
-7.5 | -0.611 | 0.00693 | -0.0576 | -88.1674
-7 | -0.5561 | 0.00669 | -0.057 | -83.1241
-6.5 | -0.5005 | 0.0064 | -0.0567 | -78.2031
-6 | -0.4442 | 0.00618 | -0.0564 | -71.877
-5.5 | -0.3877 | 0.00596 | -0.0562 | -65.0503
-5 | -0.331 | 0.00579 | -0.056 | -57.1675
-4.5 | -0.2746 | 0.00566 | -0.0557 | -48.5159
-4 | -0.2178 | 0.00553 | -0.0555 | -39.3852
-3.5 | -0.1611 | 0.00546 | -0.0553 | -29.5055
-3 | -0.1048 | 0.00542 | -0.055 | -19.3358
-2.5 | -0.0496 | 0.00555 | -0.0546 | -8.9369
-2 | 0.006 | 0.00564 | -0.0543 | 1.0638
-1.5 | 0.061 | 0.00572 | -0.0539 | 10.6643
-1 | 0.1153 | 0.0058 | -0.0535 | 19.8793
-0.5 | 0.1693 | 0.00574 | -0.0532 | 29.4948
0 | 0.224 | 0.00563 | -0.053 | 39.7869
0.5 | 0.28 | 0.00549 | -0.0529 | 51.0018
1 | 0.3363 | 0.00557 | -0.0526 | 60.377
1.5 | 0.3929 | 0.0057 | -0.0525 | 68.9298
2 | 0.45 | 0.00585 | -0.0523 | 76.9231
2.5 | 0.5069 | 0.006 | -0.0521 | 84.4833
3 | 0.5635 | 0.00619 | -0.0519 | 91.0339
3.5 | 0.62 | 0.00638 | -0.0517 | 97.1787
4 | 0.6761 | 0.0066 | -0.0514 | 102.4394
4.5 | 0.7322 | 0.00685 | -0.0511 | 106.8905
5 | 0.788 | 0.00708 | -0.0508 | 111.2994
5.5 | 0.8435 | 0.00736 | -0.0504 | 114.606
6 | 0.8983 | 0.0077 | -0.0499 | 116.6623
6.5 | 0.9529 | 0.00806 | -0.0494 | 118.2258
7 | 1.0073 | 0.00842 | -0.0488 | 119.6318
7.5 | 1.0617 | 0.00875 | -0.0483 | 121.3371
8 | 1.1156 | 0.00913 | -0.0477 | 122.1906
8.5 | 1.169 | 0.00954 | -0.047 | 122.5367
9 | 1.2227 | 0.0099 | -0.0463 | 123.5051
9.5 | 1.2757 | 0.01029 | -0.0456 | 123.9747
10 | 1.3281 | 0.01073 | -0.0448 | 123.7745
10.5 | 1.3795 | 0.01122 | -0.0438 | 122.9501
11 | 1.4298 | 0.01177 | -0.0427 | 121.4783
12 | 1.5283 | 0.01253 | -0.04 | 121.9713
12.5 | 1.5778 | 0.01312 | -0.0388 | 120.2591
13 | 1.6263 | 0.01375 | -0.0375 | 118.2764
13.5 | 1.6737 | 0.01442 | -0.036 | 116.068
14 | 1.7198 | 0.01515 | -0.0344 | 113.5182
14.5 | 1.7643 | 0.01594 | -0.0325 | 110.6838
15 | 1.8066 | 0.01681 | -0.0304 | 107.4717
15.5 | 1.846 | 0.0178 | -0.0278 | 103.7079
16 | 1.8803 | 0.019 | -0.0246 | 98.9632
16.5 | 1.9018 | 0.02031 | -0.0193 | 93.6386
17 | 1.9234 | 0.02146 | -0.0143 | 89.6272
17.5 | 1.947 | 0.02266 | -0.0101 | 85.9223
18 | 1.9646 | 0.02436 | -0.0058 | 80.6486
18.5 | 1.9812 | 0.0263 | -0.002 | 75.3308
19 | 1.9937 | 0.02873 | 0.0014 | 69.3944
19.5 | 2.0017 | 0.03178 | 0.0043 | 62.9862
20 | 2.0071 | 0.03537 | 0.0064 | 56.7458

## 93. Re 7M Mach 0.25 (1)
BIGFOIL.COM POLAR EXPORT
rae5214
RAE 5214 |  |  |  | Cl Max: | 1.302 | at alpha= | 11.5 | deg
JavaFoil+Calcfoil stall+Eppler ext transition |  |  |  | L/D Max: | 214.307 | at alpha= | 8.5 | deg
Re: | 7000000 |  |  | Cd Min: | 0.00328 | at alpha= | -0.5 | deg
Mach: | 0.25 |  |  | Cl=0 at alpha= | -2.1229 | deg
|  |  |  | @ Cl=0.1, Cd= | 0.0039428
|  |  |  | @ Cl=0.4, Cd= | 0.0039679
|  |  |  | @ Cl=0.6, Cd= | 0.0041575
alpha (deg) | Cl | Cd | Cm | Cl/Cd
-14.5 | -0.324 | 0.09907 | -0.025 | -3.275
-14 | -0.368 | 0.09437 | -0.025 | -3.901
-13.5 | -0.408 | 0.08911 | -0.025 | -4.575
-13 | -0.443 | 0.08345 | -0.026 | -5.312
-12.5 | -0.474 | 0.07871 | -0.026 | -6.024
-12 | -0.5 | 0.07337 | -0.027 | -6.821
-11.5 | -0.521 | 0.06846 | -0.028 | -7.615
-11 | -0.539 | 0.06179 | -0.03 | -8.721
-10.5 | -0.557 | 0.05117 | -0.035 | -10.887
-10 | -0.638 | 0.01404 | -0.048 | -45.414
-9.5 | -0.667 | 0.00952 | -0.051 | -70.077
-9 | -0.654 | 0.00892 | -0.051 | -73.306
-8.5 | -0.634 | 0.00691 | -0.051 | -91.684
-8 | -0.607 | 0.00659 | -0.051 | -92.155
-7.5 | -0.574 | 0.00624 | -0.052 | -92.023
-7 | -0.535 | 0.00589 | -0.052 | -90.911
-6.5 | -0.492 | 0.0056 | -0.052 | -87.828
-6 | -0.445 | 0.00531 | -0.052 | -83.706
-5.5 | -0.393 | 0.00498 | -0.052 | -79.036
-5 | -0.34 | 0.0048 | -0.053 | -70.829
-4.5 | -0.284 | 0.00463 | -0.053 | -61.233
-4 | -0.226 | 0.00443 | -0.053 | -50.927
-3.5 | -0.166 | 0.00427 | -0.053 | -38.999
-3 | -0.106 | 0.00417 | -0.053 | -25.529
-2.5 | -0.046 | 0.00406 | -0.054 | -11.224
-2 | 0.015 | 0.00397 | -0.054 | 3.902
-1.5 | 0.077 | 0.00389 | -0.054 | 19.784
-1 | 0.138 | 0.00403 | -0.054 | 34.273
-0.5 | 0.2 | 0.00328 | -0.054 | 60.927
0 | 0.261 | 0.00383 | -0.054 | 68.076
0.5 | 0.322 | 0.00395 | -0.055 | 81.63
1 | 0.384 | 0.00396 | -0.055 | 96.909
1.5 | 0.445 | 0.00399 | -0.055 | 111.566
2 | 0.506 | 0.00401 | -0.055 | 126.177
2.5 | 0.565 | 0.00411 | -0.055 | 137.362
3 | 0.624 | 0.00419 | -0.055 | 148.93
3.5 | 0.683 | 0.00428 | -0.055 | 159.754
4 | 0.741 | 0.00437 | -0.055 | 169.572
4.5 | 0.799 | 0.00444 | -0.056 | 179.688
5 | 0.854 | 0.00452 | -0.056 | 188.933
5.5 | 0.909 | 0.00473 | -0.056 | 192.075
6 | 0.962 | 0.00485 | -0.056 | 198.272
6.5 | 1.012 | 0.00499 | -0.056 | 202.983
7 | 1.059 | 0.00509 | -0.056 | 208.027
7.5 | 1.104 | 0.0053 | -0.056 | 208.194
8 | 1.145 | 0.00544 | -0.056 | 210.519
8.5 | 1.182 | 0.00551 | -0.056 | 214.307
9 | 1.215 | 0.00571 | -0.057 | 212.644
9.5 | 1.243 | 0.00588 | -0.057 | 211.239
10 | 1.266 | 0.00606 | -0.057 | 208.915
10.5 | 1.284 | 0.00618 | -0.057 | 207.602
11 | 1.296 | 0.00643 | -0.057 | 201.405
11.5 | 1.302 | 0.00672 | -0.057 | 193.781
12 | 1.263 | 0.01472 | -0.055 | 85.808
12.5 | 1.216 | 0.02463 | -0.053 | 49.361
13 | 1.127 | 0.0465 | -0.047 | 24.232
13.5 | 1.074 | 0.06374 | -0.043 | 16.852
14 | 1.035 | 0.07661 | -0.041 | 13.506
14.5 | 1.001 | 0.08569 | -0.039 | 11.676
15 | 0.965 | 0.09344 | -0.038 | 10.33
15.5 | 0.926 | 0.102 | -0.037 | 9.076
16 | 0.883 | 0.11051 | -0.036 | 7.992
16.5 | 0.837 | 0.1197 | -0.035 | 6.989

## 94. Re 7M Mach 0.25 (2)
BIGFOIL.COM POLAR EXPORT
rae5214
RAE 5214 |  |  |  | Cl Max: | 1.8577 | at alpha= | 16.5 | deg
XFOIL ncrit=9 |  |  |  | L/D Max: | 121.926 | at alpha= | 8.5 | deg
Re: | 7000000 |  |  | Cd Min: | 0.18396 | at alpha= | -16.5 | deg
Mach: | 0.25 |  |  | Cl=0 at alpha= | -2.0463 | deg
|  |  |  | @ Cl=0.1, Cd= | 0.0058512
|  |  |  | @ Cl=0.4, Cd= | 0.0057312
|  |  |  | @ Cl=0.6, Cd= | 0.0063196
alpha (deg) | Cl | Cd | Cm | Cl/Cd
-16.5 | -0.6795 | 0.18396 | 0.0233 | -3.6937
-16 | -0.6689 | 0.17603 | 0.0196 | -3.7999
-15.5 | -0.9644 | 0.09954 | -0.0238 | -9.6886
-15 | -1.1492 | 0.05746 | -0.0534 | -20
-14.5 | -1.1878 | 0.0445 | -0.0635 | -26.6921
-14 | -1.2156 | 0.03504 | -0.0695 | -34.6918
-13.5 | -1.2486 | 0.02707 | -0.0725 | -46.1249
-13 | -1.2453 | 0.02255 | -0.0694 | -55.2239
-12.5 | -1.2224 | 0.0189 | -0.0661 | -64.6772
-12 | -1.1898 | 0.01637 | -0.0623 | -72.6817
-11.5 | -1.1316 | 0.01444 | -0.0622 | -78.3657
-11 | -1.0692 | 0.01276 | -0.0627 | -83.7931
-10.5 | -1.0061 | 0.01113 | -0.0632 | -90.3953
-10 | -0.9428 | 0.01019 | -0.0632 | -92.5221
-9.5 | -0.8758 | 0.00943 | -0.064 | -92.8738
-9 | -0.81 | 0.00876 | -0.0646 | -92.4658
-8.5 | -0.7515 | 0.00822 | -0.0636 | -91.4234
-8 | -0.6944 | 0.00777 | -0.0624 | -89.3694
-7.5 | -0.6379 | 0.00729 | -0.0612 | -87.5034
-7 | -0.5801 | 0.00693 | -0.0603 | -83.7085
-6.5 | -0.5215 | 0.00665 | -0.0596 | -78.4211
-6 | -0.4626 | 0.00634 | -0.059 | -72.9653
-5.5 | -0.4034 | 0.00611 | -0.0586 | -66.0229
-5 | -0.3444 | 0.00588 | -0.0582 | -58.5714
-4.5 | -0.2857 | 0.00576 | -0.0577 | -49.6007
-4 | -0.2267 | 0.00559 | -0.0574 | -40.5546
-3.5 | -0.1678 | 0.0055 | -0.0571 | -30.5091
-3 | -0.1092 | 0.00544 | -0.0567 | -20.0735
-2.5 | -0.052 | 0.00556 | -0.0562 | -9.3525
-2 | 0.0053 | 0.00568 | -0.0557 | 0.9331
-1.5 | 0.0619 | 0.00579 | -0.0553 | 10.6908
-1 | 0.1179 | 0.00588 | -0.0548 | 20.051
-0.5 | 0.1735 | 0.00585 | -0.0544 | 29.6581
0 | 0.2302 | 0.00568 | -0.0542 | 40.5282
0.5 | 0.2878 | 0.00554 | -0.054 | 51.9495
1 | 0.346 | 0.00563 | -0.0537 | 61.4565
1.5 | 0.4047 | 0.00574 | -0.0535 | 70.5052
2 | 0.4637 | 0.00591 | -0.0532 | 78.4602
2.5 | 0.5227 | 0.00606 | -0.053 | 86.2541
3 | 0.5815 | 0.00625 | -0.0527 | 93.04
3.5 | 0.64 | 0.00647 | -0.0523 | 98.9181
4 | 0.6984 | 0.0067 | -0.0518 | 104.2388
4.5 | 0.7566 | 0.00697 | -0.0513 | 108.5509
5 | 0.8147 | 0.00724 | -0.0507 | 112.5276
5.5 | 0.8725 | 0.00757 | -0.05 | 115.2576
6 | 0.9295 | 0.00798 | -0.0492 | 116.4787
6.5 | 0.9869 | 0.00836 | -0.0483 | 118.0502
7.5 | 1.1014 | 0.00914 | -0.0464 | 120.5033
8 | 1.1585 | 0.00957 | -0.0453 | 121.0554
8.5 | 1.2156 | 0.00997 | -0.0441 | 121.9258
9.5 | 1.3282 | 0.01098 | -0.0413 | 120.9654
10 | 1.3831 | 0.01163 | -0.0396 | 118.9252
10.5 | 1.4377 | 0.01228 | -0.0377 | 117.0765
11 | 1.4923 | 0.01287 | -0.0358 | 115.9518
11.5 | 1.5434 | 0.01322 | -0.0332 | 116.7474
12 | 1.5962 | 0.01403 | -0.0309 | 113.7705
12.5 | 1.6478 | 0.01491 | -0.0283 | 110.5164
13 | 1.6974 | 0.01589 | -0.0254 | 106.8219
13.5 | 1.7446 | 0.01699 | -0.0222 | 102.6839
14 | 1.7878 | 0.01827 | -0.0184 | 97.8544
14.5 | 1.8251 | 0.01977 | -0.0139 | 92.3166
15 | 1.8429 | 0.02151 | -0.0067 | 85.6764
15.5 | 1.8503 | 0.02387 | 0.0008 | 77.5157
16 | 1.853 | 0.02688 | 0.0071 | 68.936
16.5 | 1.8577 | 0.03023 | 0.0119 | 61.4522
17 | 1.857 | 0.03449 | 0.0153 | 53.8417
17.5 | 1.8414 | 0.04074 | 0.0169 | 45.1988
18 | 1.8313 | 0.04753 | 0.0163 | 38.5293
18.5 | 1.7825 | 0.06039 | 0.0101 | 29.5165
19 | 1.4123 | 0.13381 | -0.0459 | 10.5545
19.5 | 1.2983 | 0.16637 | -0.0709 | 7.8037
20 | 1.2673 | 0.1831 | -0.0833 | 6.9214

## 95. Re 7M Mach 0.50 (1)
BIGFOIL.COM POLAR EXPORT
rae5214
RAE 5214 |  |  |  | Cl Max: | 1.261 | at alpha= | 20 | deg
JavaFoil+Calcfoil stall+Eppler ext transition |  |  |  | L/D Max: | 192.742 | at alpha= | 5.5 | deg
Re: | 7000000 |  |  | Cd Min: | 0.0038 | at alpha= | -1.5 | deg
Mach: | 0.5 |  |  | Cl=0 at alpha= | -2.125 | deg
|  |  |  | @ Cl=0.1, Cd= | 0.0038365
|  |  |  | @ Cl=0.4, Cd= | 0.00391
|  |  |  | @ Cl=0.6, Cd= | 0.0040525
alpha (deg) | Cl | Cd | Cm | Cl/Cd
-20 | -0.964 | 0.1536 | -0.032 | -6.278
-19.5 | -0.937 | 0.14894 | -0.032 | -6.29
-19 | -0.909 | 0.14486 | -0.031 | -6.278
-18.5 | -0.882 | 0.14098 | -0.03 | -6.253
-18 | -0.854 | 0.13551 | -0.03 | -6.303
-17.5 | -0.828 | 0.13127 | -0.03 | -6.31
-17 | -0.802 | 0.12773 | -0.03 | -6.281
-16.5 | -0.776 | 0.12398 | -0.03 | -6.262
-16 | -0.749 | 0.13201 | -0.029 | -5.677
-15.5 | -0.724 | 0.11053 | -0.03 | -6.554
-15 | -0.699 | 0.10074 | -0.03 | -6.94
-14.5 | -0.677 | 0.08944 | -0.033 | -7.574
-14 | -0.646 | 0.09532 | -0.031 | -6.782
-13.5 | -0.617 | 0.09544 | -0.028 | -6.469
-13 | -0.593 | 0.08511 | -0.03 | -6.964
-12.5 | -0.57 | 0.07547 | -0.033 | -7.549
-12 | -0.538 | 0.08082 | -0.029 | -6.657
-11.5 | -0.514 | 0.07071 | -0.032 | -7.273
-11 | -0.501 | 0.05433 | -0.039 | -9.225
-10.5 | -0.532 | 0.01787 | -0.052 | -29.758
-10 | -0.513 | 0.01323 | -0.054 | -38.769
-9.5 | -0.405 | 0.0581 | -0.031 | -6.976
-9 | -0.378 | 0.05444 | -0.031 | -6.946
-8.5 | -0.413 | 0.01298 | -0.054 | -31.796
-8 | -0.38 | 0.01264 | -0.054 | -30.047
-7.5 | -0.301 | 0.04175 | -0.036 | -7.199
-7 | -0.268 | 0.04481 | -0.029 | -5.989
-6.5 | -0.243 | 0.03963 | -0.034 | -6.137
-6 | -0.409 | 0.00573 | -0.058 | -71.439
-5.5 | -0.402 | 0.00537 | -0.059 | -74.815
-5 | -0.362 | 0.00507 | -0.059 | -71.39
-4.5 | -0.309 | 0.00481 | -0.059 | -64.115
-4 | -0.249 | 0.00454 | -0.059 | -54.803
-3.5 | -0.185 | 0.00433 | -0.059 | -42.645
-3 | -0.118 | 0.00418 | -0.06 | -28.359
-2.5 | -0.051 | 0.00404 | -0.06 | -12.587
-2 | 0.017 | 0.0039 | -0.06 | 4.433
-1.5 | 0.086 | 0.0038 | -0.06 | 22.614
-1 | 0.155 | 0.00398 | -0.06 | 38.802
-0.5 | 0.223 | 0.00382 | -0.061 | 58.377
0 | 0.292 | 0.0039 | -0.061 | 74.788
0.5 | 0.36 | 0.00391 | -0.061 | 92.112
1 | 0.429 | 0.00391 | -0.061 | 109.683
1.5 | 0.497 | 0.00395 | -0.061 | 125.842
2 | 0.566 | 0.00401 | -0.061 | 141
2.5 | 0.63 | 0.00409 | -0.062 | 153.913
3 | 0.695 | 0.00427 | -0.062 | 162.764
3.5 | 0.759 | 0.00439 | -0.062 | 172.902
4 | 0.82 | 0.00451 | -0.062 | 181.866
4.5 | 0.879 | 0.00472 | -0.062 | 186.062
5 | 0.933 | 0.00489 | -0.062 | 190.795
5.5 | 0.981 | 0.00509 | -0.062 | 192.742
6 | 1.019 | 0.0053 | -0.063 | 192.267
6.5 | 1.042 | 0.00557 | -0.063 | 187.176
7 | 1.03 | 0.00587 | -0.063 | 175.633
7.5 | 0.906 | 0.00641 | -0.063 | 141.271
8 | 0.612 | 0.03399 | -0.051 | 18.009
8.5 | 0.599 | 0.06088 | -0.035 | 9.84
9 | 0.64 | 0.05345 | -0.042 | 11.968
9.5 | 0.657 | 0.06675 | -0.036 | 9.843
10 | 0.687 | 0.06636 | -0.037 | 10.353
10.5 | 0.71 | 0.0776 | -0.033 | 9.15
11 | 0.75 | 0.06668 | -0.041 | 11.251
11.5 | 0.772 | 0.07707 | -0.037 | 10.014
12 | 0.797 | 0.08801 | -0.036 | 9.057
12.5 | 0.825 | 0.09329 | -0.036 | 8.846
13 | 0.854 | 0.09779 | -0.036 | 8.729
13.5 | 0.882 | 0.10131 | -0.036 | 8.705
14 | 0.912 | 0.10542 | -0.038 | 8.654
14.5 | 0.942 | 0.10936 | -0.038 | 8.616
15 | 0.971 | 0.1142 | -0.039 | 8.505
15.5 | 0.999 | 0.12293 | -0.039 | 8.129
16 | 1.026 | 0.12096 | -0.039 | 8.481
16.5 | 1.054 | 0.12466 | -0.039 | 8.455
17 | 1.082 | 0.12836 | -0.039 | 8.43
17.5 | 1.11 | 0.13314 | -0.039 | 8.339
18 | 1.14 | 0.1369 | -0.04 | 8.325
18.5 | 1.171 | 0.13988 | -0.041 | 8.371
19 | 1.201 | 0.14294 | -0.041 | 8.402
19.5 | 1.232 | 0.14683 | -0.042 | 8.39
20 | 1.261 | 0.15198 | -0.043 | 8.3

## 96. Re 7M Mach 0.50 (2)
BIGFOIL.COM POLAR EXPORT
rae5214
RAE 5214 |  |  |  | Cl Max: | 1.3575 | at alpha= | 8.5 | deg
XFOIL ncrit=9 |  |  |  | L/D Max: | 118.059 | at alpha= | 6 | deg
Re: | 7000000 |  |  | Cd Min: | 0.25854 | at alpha= | -19.5 | deg
Mach: | 0.5 |  |  | Cl=0 at alpha= | -2.0055 | deg
|  |  |  | @ Cl=0.1, Cd= | 0.0062359
|  |  |  | @ Cl=0.4, Cd= | 0.0058358
|  |  |  | @ Cl=0.6, Cd= | 0.0063859
alpha (deg) | Cl | Cd | Cm | Cl/Cd
-19.5 | -0.8008 | 0.25854 | 0.0572 | -3.0974
-19 | -0.7801 | 0.25039 | 0.0525 | -3.1155
-18.5 | -0.7603 | 0.24251 | 0.048 | -3.1351
-18 | -0.7405 | 0.23393 | 0.0434 | -3.1655
-17.5 | -0.7209 | 0.22552 | 0.0391 | -3.1966
-17 | -0.7018 | 0.21687 | 0.0347 | -3.236
-16.5 | -0.681 | 0.21018 | 0.031 | -3.2401
-16 | -0.6611 | 0.20266 | 0.0271 | -3.2621
-15.5 | -0.642 | 0.19486 | 0.0233 | -3.2947
-15 | -0.6288 | 0.18448 | 0.0188 | -3.4085
-14.5 | -0.6161 | 0.17474 | 0.0146 | -3.5258
-14 | -0.6014 | 0.1664 | 0.0109 | -3.6142
-13.5 | -0.5888 | 0.15764 | 0.0071 | -3.7351
-13 | -0.5719 | 0.1505 | 0.004 | -3.8
-12.5 | -0.5603 | 0.14199 | 0.0004 | -3.9461
-12 | -0.5531 | 0.13263 | -0.0035 | -4.1702
-11.5 | -0.5479 | 0.12322 | -0.0074 | -4.4465
-11 | -0.5417 | 0.11443 | -0.0111 | -4.7339
-10.5 | -0.5486 | 0.10326 | -0.0165 | -5.3128
-10 | -0.549 | 0.09382 | -0.0211 | -5.8516
-9.5 | -0.5517 | 0.08425 | -0.0262 | -6.5484
-9 | -0.5631 | 0.07333 | -0.0328 | -7.679
-8.5 | -0.5733 | 0.06228 | -0.0405 | -9.2052
-8 | -0.5903 | 0.0489 | -0.0529 | -12.0716
-7.5 | -0.5943 | 0.03533 | -0.0735 | -16.8214
-7 | -0.5875 | 0.02337 | -0.0813 | -25.1391
-6.5 | -0.5889 | 0.01362 | -0.0773 | -43.2379
-6 | -0.5445 | 0.00878 | -0.0737 | -62.0159
-5.5 | -0.479 | 0.0072 | -0.0709 | -66.5278
-5 | -0.4086 | 0.00656 | -0.069 | -62.2866
-4.5 | -0.338 | 0.00621 | -0.0674 | -54.4283
-4 | -0.2684 | 0.00596 | -0.0661 | -45.0336
-3.5 | -0.1992 | 0.00576 | -0.0651 | -34.5833
-3 | -0.1307 | 0.00563 | -0.0642 | -23.2149
-2.5 | -0.0635 | 0.00559 | -0.0633 | -11.3596
-2 | 0.0007 | 0.00584 | -0.0622 | 0.11986
-1.5 | 0.0651 | 0.00608 | -0.0613 | 10.7072
-1 | 0.1278 | 0.00636 | -0.0603 | 20.0943
-0.5 | 0.1916 | 0.00629 | -0.0596 | 30.461
0 | 0.2567 | 0.00591 | -0.0593 | 43.4349
0.5 | 0.322 | 0.00576 | -0.0587 | 55.9028
1 | 0.3891 | 0.00581 | -0.0582 | 66.9707
1.5 | 0.4568 | 0.00597 | -0.0576 | 76.5159
2 | 0.5251 | 0.00613 | -0.0569 | 85.6607
2.5 | 0.5932 | 0.00636 | -0.056 | 93.2704
3 | 0.6615 | 0.00662 | -0.055 | 99.9245
3.5 | 0.7298 | 0.00691 | -0.0537 | 105.6151
4 | 0.7985 | 0.00726 | -0.0522 | 109.9862
4.5 | 0.8672 | 0.00765 | -0.0503 | 113.3595
5 | 0.936 | 0.00813 | -0.0482 | 115.1292
5.5 | 1.0059 | 0.00861 | -0.0457 | 116.8293
6 | 1.0767 | 0.00912 | -0.0428 | 118.0592
6.5 | 1.1474 | 0.00978 | -0.0394 | 117.3211
7 | 1.2173 | 0.01066 | -0.0353 | 114.1932
7.5 | 1.285 | 0.01194 | -0.0302 | 107.6214
8 | 1.3409 | 0.0144 | -0.0236 | 93.1181
8.5 | 1.3575 | 0.01992 | -0.0148 | 68.1476
9 | 1.3284 | 0.02722 | -0.0048 | 48.8024
9.5 | 1.2818 | 0.03339 | 0.005 | 38.3887
10 | 1.2368 | 0.04146 | 0.0078 | 29.8312
11 | 1.1663 | 0.06554 | -0.0066 | 17.7952
11.5 | 1.1405 | 0.08157 | -0.0195 | 13.9819
12 | 1.1131 | 0.09537 | -0.0295 | 11.6714
12.5 | 1.0903 | 0.10861 | -0.0389 | 10.0387
13 | 1.0691 | 0.12148 | -0.0477 | 8.8006
13.5 | 1.0456 | 0.1365 | -0.0586 | 7.6601

## 97. Re 8M Mach 0.00 (1)
BIGFOIL.COM POLAR EXPORT
rae5214
RAE 5214 |  |  |  | Cl Max: | 1.413 | at alpha= | 13 | deg
JavaFoil+Calcfoil stall+Eppler ext transition |  |  |  | L/D Max: | 227.612 | at alpha= | 10 | deg
Re: | 8000000 |  |  | Cd Min: | 0.00333 | at alpha= | -1 | deg
Mach: | 0 |  |  | Cl=0 at alpha= | -2.1271 | deg
|  |  |  | @ Cl=0.1, Cd= | 0.003738
|  |  |  | @ Cl=0.4, Cd= | 0.0039248
|  |  |  | @ Cl=0.6, Cd= | 0.004124
alpha (deg) | Cl | Cd | Cm | Cl/Cd
-15.5 | -0.604 | 0.10079 | -0.026 | -5.994
-15 | -0.616 | 0.09511 | -0.027 | -6.475
-14.5 | -0.627 | 0.0891 | -0.028 | -7.032
-14 | -0.636 | 0.08316 | -0.029 | -7.643
-13.5 | -0.647 | 0.07365 | -0.031 | -8.784
-13 | -0.651 | 0.06911 | -0.032 | -9.423
-12.5 | -0.674 | 0.05 | -0.037 | -13.484
-12 | -0.731 | 0.01991 | -0.044 | -36.731
-11.5 | -0.736 | 0.01606 | -0.045 | -45.837
-11 | -0.742 | 0.0123 | -0.047 | -60.302
-10.5 | -0.754 | 0.00965 | -0.049 | -78.112
-10 | -0.734 | 0.0091 | -0.049 | -80.705
-9.5 | -0.711 | 0.0087 | -0.049 | -81.716
-9 | -0.683 | 0.00688 | -0.049 | -99.277
-8.5 | -0.651 | 0.00661 | -0.05 | -98.509
-8 | -0.615 | 0.0063 | -0.05 | -97.632
-7.5 | -0.575 | 0.00598 | -0.05 | -96.202
-7 | -0.532 | 0.00568 | -0.05 | -93.656
-6.5 | -0.485 | 0.00539 | -0.05 | -89.939
-6 | -0.436 | 0.00515 | -0.051 | -84.602
-5.5 | -0.384 | 0.00489 | -0.051 | -78.634
-5 | -0.331 | 0.00472 | -0.051 | -70.105
-4.5 | -0.276 | 0.00454 | -0.051 | -60.644
-4 | -0.219 | 0.00434 | -0.051 | -50.415
-3.5 | -0.161 | 0.00425 | -0.051 | -37.982
-3 | -0.103 | 0.00414 | -0.052 | -24.885
-2.5 | -0.044 | 0.00406 | -0.052 | -10.894
-2 | 0.015 | 0.00394 | -0.052 | 3.801
-1.5 | 0.074 | 0.00405 | -0.052 | 18.389
-1 | 0.134 | 0.00333 | -0.052 | 40.231
-0.5 | 0.193 | 0.00385 | -0.052 | 50.132
0 | 0.253 | 0.00381 | -0.053 | 66.391
0.5 | 0.312 | 0.00391 | -0.053 | 79.859
1 | 0.371 | 0.00392 | -0.053 | 94.862
1.5 | 0.431 | 0.00393 | -0.053 | 109.708
2 | 0.49 | 0.00396 | -0.053 | 123.864
2.5 | 0.547 | 0.00406 | -0.053 | 134.753
3 | 0.605 | 0.00413 | -0.053 | 146.529
3.5 | 0.662 | 0.00418 | -0.054 | 158.38
4 | 0.719 | 0.00427 | -0.054 | 168.488
4.5 | 0.775 | 0.00433 | -0.054 | 178.85
5 | 0.83 | 0.00441 | -0.054 | 188.303
5.5 | 0.884 | 0.00459 | -0.054 | 192.545
6 | 0.937 | 0.00469 | -0.054 | 199.605
6.5 | 0.988 | 0.00479 | -0.054 | 206.262
7 | 1.037 | 0.0049 | -0.054 | 211.489
7.5 | 1.084 | 0.00501 | -0.055 | 216.159
8 | 1.128 | 0.0052 | -0.055 | 217.039
8.5 | 1.17 | 0.00529 | -0.055 | 221.361
9 | 1.21 | 0.00541 | -0.055 | 223.521
9.5 | 1.247 | 0.00554 | -0.055 | 224.973
10 | 1.28 | 0.00562 | -0.055 | 227.612
10.5 | 1.311 | 0.00576 | -0.055 | 227.53
11 | 1.338 | 0.00591 | -0.055 | 226.44
11.5 | 1.362 | 0.00607 | -0.055 | 224.479
12 | 1.383 | 0.00624 | -0.055 | 221.427
12.5 | 1.4 | 0.00645 | -0.055 | 217.012
13 | 1.413 | 0.00671 | -0.055 | 210.516
13.5 | 1.391 | 0.01541 | -0.054 | 90.241
14 | 1.376 | 0.02023 | -0.053 | 67.998
14.5 | 1.355 | 0.0249 | -0.052 | 54.399
15 | 1.321 | 0.0337 | -0.05 | 39.18
15.5 | 1.267 | 0.05136 | -0.047 | 24.678
16 | 1.23 | 0.06802 | -0.044 | 18.088
16.5 | 1.203 | 0.08197 | -0.042 | 14.677
17 | 1.184 | 0.09203 | -0.041 | 12.862
17.5 | 1.164 | 0.10247 | -0.039 | 11.358
18 | 1.147 | 0.11077 | -0.038 | 10.353

## 98. Re 8M Mach 0.00 (2)
BIGFOIL.COM POLAR EXPORT
rae5214
RAE 5214 |  |  |  | Cl Max: | 2.0479 | at alpha= | 20 | deg
XFOIL ncrit=9 |  |  |  | L/D Max: | 127.764 | at alpha= | 9.5 | deg
Re: | 8000000 |  |  | Cd Min: | 0.0419 | at alpha= | -20 | deg
Mach: | 0 |  |  | Cl=0 at alpha= | -2.0451 | deg
|  |  |  | @ Cl=0.1, Cd= | 0.0057895
|  |  |  | @ Cl=0.4, Cd= | 0.0056108
|  |  |  | @ Cl=0.6, Cd= | 0.0061752
alpha (deg) | Cl | Cd | Cm | Cl/Cd
-20 | -1.6404 | 0.0419 | -0.0601 | -39.1504
-19.5 | -1.6488 | 0.03565 | -0.0625 | -46.2496
-19 | -1.6456 | 0.03087 | -0.0639 | -53.3074
-18.5 | -1.6338 | 0.02706 | -0.0649 | -60.3769
-18 | -1.6165 | 0.02388 | -0.0656 | -67.6926
-17.5 | -1.5972 | 0.02137 | -0.0654 | -74.7403
-17 | -1.5707 | 0.01987 | -0.0631 | -79.0488
-16.5 | -1.5368 | 0.01853 | -0.0613 | -82.9358
-16 | -1.4986 | 0.0174 | -0.0597 | -86.1264
-15.5 | -1.458 | 0.01637 | -0.0583 | -89.0654
-15 | -1.4152 | 0.01546 | -0.0569 | -91.5395
-14.5 | -1.371 | 0.0146 | -0.0557 | -93.9041
-14 | -1.3251 | 0.01386 | -0.0545 | -95.6061
-13.5 | -1.2789 | 0.01317 | -0.0532 | -97.1071
-13 | -1.2342 | 0.01249 | -0.0516 | -98.8151
-12.5 | -1.1809 | 0.0118 | -0.0517 | -100.0763
-12 | -1.1235 | 0.01091 | -0.0527 | -102.9789
-11.5 | -1.0648 | 0.01022 | -0.0537 | -104.1879
-11 | -1.0054 | 0.0096 | -0.0549 | -104.7292
-10.5 | -0.9464 | 0.00906 | -0.0558 | -104.4592
-10 | -0.8864 | 0.00856 | -0.0569 | -103.5514
-9.5 | -0.825 | 0.00811 | -0.0583 | -101.7263
-9 | -0.7693 | 0.00773 | -0.0583 | -99.5213
-8.5 | -0.7151 | 0.00738 | -0.0579 | -96.897
-8 | -0.6624 | 0.007 | -0.0571 | -94.6286
-7.5 | -0.608 | 0.00671 | -0.0566 | -90.611
-7 | -0.5532 | 0.00649 | -0.0562 | -85.2388
-6.5 | -0.4978 | 0.00623 | -0.056 | -79.9037
-6 | -0.4417 | 0.00601 | -0.0558 | -73.4942
-5.5 | -0.3856 | 0.00581 | -0.0556 | -66.3683
-5 | -0.3295 | 0.00566 | -0.0555 | -58.2155
-4.5 | -0.2733 | 0.00554 | -0.0553 | -49.3321
-4 | -0.2168 | 0.00542 | -0.0551 | -40
-3.5 | -0.1606 | 0.00538 | -0.0549 | -29.8513
-3 | -0.1047 | 0.00536 | -0.0547 | -19.5336
-2.5 | -0.0504 | 0.00558 | -0.0542 | -9.0323
-2 | 0.005 | 0.00568 | -0.0539 | 0.88028
-1.5 | 0.06 | 0.00576 | -0.0536 | 10.4167
-0.5 | 0.1685 | 0.00584 | -0.0529 | 28.8527
0 | 0.2236 | 0.00566 | -0.0528 | 39.5053
0.5 | 0.2791 | 0.00545 | -0.0527 | 51.211
1 | 0.335 | 0.00548 | -0.0525 | 61.1314
1.5 | 0.3916 | 0.00559 | -0.0524 | 70.0537
2 | 0.4481 | 0.00573 | -0.0522 | 78.2024
2.5 | 0.5048 | 0.00587 | -0.0521 | 85.9966
3 | 0.5612 | 0.00603 | -0.0519 | 93.068
3.5 | 0.6173 | 0.00624 | -0.0517 | 98.9263
4 | 0.6731 | 0.00645 | -0.0515 | 104.3566
4.5 | 0.7287 | 0.00668 | -0.0512 | 109.0868
5 | 0.7842 | 0.00692 | -0.0509 | 113.3237
5.5 | 0.8393 | 0.00718 | -0.0506 | 116.8942
6 | 0.8938 | 0.00752 | -0.0502 | 118.8564
6.5 | 0.9481 | 0.00784 | -0.0498 | 120.9311
7 | 1.0021 | 0.00819 | -0.0493 | 122.3565
7.5 | 1.0562 | 0.00849 | -0.0489 | 124.4052
8 | 1.1096 | 0.00887 | -0.0483 | 125.0958
8.5 | 1.1629 | 0.00923 | -0.0478 | 125.9913
9 | 1.2161 | 0.00956 | -0.0473 | 127.2071
9.5 | 1.2687 | 0.00993 | -0.0467 | 127.7644
10 | 1.3205 | 0.01036 | -0.046 | 127.4614
10.5 | 1.3715 | 0.01084 | -0.0452 | 126.5221
11 | 1.4219 | 0.01133 | -0.0443 | 125.4987
11.5 | 1.4718 | 0.01165 | -0.0434 | 126.3348
12 | 1.5199 | 0.01191 | -0.0421 | 127.6154
12.5 | 1.5691 | 0.01244 | -0.0411 | 126.1334
13 | 1.6175 | 0.01301 | -0.04 | 124.3274
13.5 | 1.6649 | 0.01361 | -0.0388 | 122.3292
14 | 1.7112 | 0.01426 | -0.0375 | 120
14.5 | 1.756 | 0.01497 | -0.036 | 117.3013
15 | 1.7989 | 0.01577 | -0.0342 | 114.071
15.5 | 1.8394 | 0.01666 | -0.0322 | 110.4082
16 | 1.8757 | 0.01776 | -0.0296 | 105.6137
16.5 | 1.9123 | 0.01864 | -0.027 | 102.5912
17 | 1.9404 | 0.01952 | -0.023 | 99.4057
17.5 | 1.9637 | 0.02043 | -0.0183 | 96.1185
18 | 1.9847 | 0.02165 | -0.0139 | 91.6721
18.5 | 2.0045 | 0.02306 | -0.0099 | 86.9254
19 | 2.0216 | 0.02479 | -0.0061 | 81.549
19.5 | 2.0365 | 0.02684 | -0.0028 | 75.8756
20 | 2.0479 | 0.02935 | 0.0002 | 69.7751

## 99. Re 8M Mach 0.10 (1)
BIGFOIL.COM POLAR EXPORT
rae5214
RAE 5214 |  |  |  | Cl Max: | 1.39 | at alpha= | 12.5 | deg
JavaFoil+Calcfoil stall+Eppler ext transition |  |  |  | L/D Max: | 226.315 | at alpha= | 10 | deg
Re: | 8000000 |  |  | Cd Min: | 0.00332 | at alpha= | -1 | deg
Mach: | 0.1 |  |  | Cl=0 at alpha= | -2.1271 | deg
|  |  |  | @ Cl=0.1, Cd= | 0.00374
|  |  |  | @ Cl=0.4, Cd= | 0.0039145
|  |  |  | @ Cl=0.6, Cd= | 0.004119
alpha (deg) | Cl | Cd | Cm | Cl/Cd
-15.5 | -0.569 | 0.1019 | -0.026 | -5.582
-15 | -0.583 | 0.09632 | -0.027 | -6.055
-14.5 | -0.596 | 0.09162 | -0.027 | -6.502
-14 | -0.608 | 0.08573 | -0.028 | -7.089
-13.5 | -0.62 | 0.07748 | -0.03 | -8.005
-13 | -0.629 | 0.07094 | -0.031 | -8.871
-12.5 | -0.636 | 0.06508 | -0.032 | -9.769
-12 | -0.702 | 0.02495 | -0.043 | -28.15
-11.5 | -0.714 | 0.01856 | -0.045 | -38.483
-11 | -0.724 | 0.01353 | -0.046 | -53.539
-10.5 | -0.745 | 0.0098 | -0.049 | -76.078
-10 | -0.728 | 0.00922 | -0.049 | -78.974
-9.5 | -0.707 | 0.00877 | -0.049 | -80.54
-9 | -0.68 | 0.00691 | -0.05 | -98.401
-8.5 | -0.649 | 0.00663 | -0.05 | -97.906
-8 | -0.614 | 0.00633 | -0.05 | -97.126
-7.5 | -0.575 | 0.006 | -0.05 | -95.895
-7 | -0.533 | 0.00569 | -0.05 | -93.515
-6.5 | -0.486 | 0.00541 | -0.051 | -89.931
-6 | -0.437 | 0.00508 | -0.051 | -86.14
-5.5 | -0.386 | 0.0049 | -0.051 | -78.781
-5 | -0.332 | 0.00472 | -0.051 | -70.326
-4.5 | -0.277 | 0.00455 | -0.051 | -60.876
-4 | -0.22 | 0.00435 | -0.052 | -50.637
-3.5 | -0.162 | 0.00425 | -0.052 | -38.167
-3 | -0.104 | 0.00414 | -0.052 | -25.044
-2.5 | -0.044 | 0.00405 | -0.052 | -10.954
-2 | 0.015 | 0.00394 | -0.052 | 3.823
-1.5 | 0.075 | 0.00404 | -0.052 | 18.493
-1 | 0.135 | 0.00332 | -0.053 | 40.461
-0.5 | 0.194 | 0.00385 | -0.053 | 50.411
0 | 0.254 | 0.0038 | -0.053 | 66.774
0.5 | 0.314 | 0.00393 | -0.053 | 79.835
1 | 0.373 | 0.00391 | -0.053 | 95.402
1.5 | 0.433 | 0.00392 | -0.053 | 110.32
2 | 0.493 | 0.00396 | -0.053 | 124.538
2.5 | 0.55 | 0.00405 | -0.054 | 135.672
3 | 0.608 | 0.00413 | -0.054 | 147.192
3.5 | 0.666 | 0.00419 | -0.054 | 158.988
4 | 0.723 | 0.00427 | -0.054 | 169.135
4.5 | 0.779 | 0.00434 | -0.054 | 179.468
5 | 0.834 | 0.00441 | -0.054 | 188.954
5.5 | 0.888 | 0.0046 | -0.054 | 193.099
6 | 0.941 | 0.0047 | -0.054 | 199.937
6.5 | 0.992 | 0.0048 | -0.055 | 206.439
7 | 1.04 | 0.0049 | -0.055 | 212.125
7.5 | 1.087 | 0.00503 | -0.055 | 216.176
8 | 1.131 | 0.00522 | -0.055 | 216.849
8.5 | 1.173 | 0.00531 | -0.055 | 220.92
9 | 1.212 | 0.00544 | -0.055 | 222.806
9.5 | 1.247 | 0.00558 | -0.055 | 223.628
10 | 1.28 | 0.00566 | -0.055 | 226.315
10.5 | 1.309 | 0.0058 | -0.055 | 225.728
11 | 1.335 | 0.00596 | -0.055 | 223.789
11.5 | 1.357 | 0.00613 | -0.055 | 221.245
12 | 1.375 | 0.00631 | -0.055 | 217.977
12.5 | 1.39 | 0.00654 | -0.056 | 212.522
13 | 1.379 | 0.01757 | -0.055 | 78.489
13.5 | 1.366 | 0.01505 | -0.054 | 90.754
14 | 1.343 | 0.02257 | -0.053 | 59.493
14.5 | 1.31 | 0.03007 | -0.051 | 43.566
15 | 1.254 | 0.04706 | -0.048 | 26.644
15.5 | 1.21 | 0.06462 | -0.044 | 18.733
16 | 1.182 | 0.07783 | -0.042 | 15.19
16.5 | 1.159 | 0.08926 | -0.041 | 12.982
17 | 1.137 | 0.09961 | -0.039 | 11.416
17.5 | 1.119 | 0.10733 | -0.038 | 10.422

## 100. Re 8M Mach 0.10 (2)
BIGFOIL.COM POLAR EXPORT
rae5214
RAE 5214 |  |  |  | Cl Max: | 2.0384 | at alpha= | 20 | deg
XFOIL ncrit=9 |  |  |  | L/D Max: | 127.301 | at alpha= | 9.5 | deg
Re: | 8000000 |  |  | Cd Min: | 0.0573 | at alpha= | -20 | deg
Mach: | 0.1 |  |  | Cl=0 at alpha= | -2.0439 | deg
|  |  |  | @ Cl=0.1, Cd= | 0.0058428
|  |  |  | @ Cl=0.4, Cd= | 0.0056155
|  |  |  | @ Cl=0.6, Cd= | 0.0061723
alpha (deg) | Cl | Cd | Cm | Cl/Cd
-20 | -1.5479 | 0.0573 | -0.0544 | -27.014
-19.5 | -1.5849 | 0.04629 | -0.0607 | -34.2385
-19 | -1.6008 | 0.03877 | -0.0641 | -41.2897
-18.5 | -1.6033 | 0.03311 | -0.0661 | -48.4234
-18 | -1.597 | 0.02856 | -0.0674 | -55.9174
-17.5 | -1.5839 | 0.02478 | -0.0683 | -63.9185
-17 | -1.5651 | 0.02204 | -0.0682 | -71.0118
-16.5 | -1.5414 | 0.02022 | -0.0655 | -76.2315
-16 | -1.5069 | 0.01874 | -0.0636 | -80.4109
-15.5 | -1.4684 | 0.01746 | -0.0617 | -84.1008
-15 | -1.4269 | 0.01634 | -0.06 | -87.3256
-14.5 | -1.3833 | 0.01531 | -0.0584 | -90.3527
-14 | -1.3376 | 0.01444 | -0.057 | -92.6316
-13.5 | -1.291 | 0.01364 | -0.0555 | -94.6481
-13 | -1.2456 | 0.01289 | -0.0537 | -96.633
-12.5 | -1.1931 | 0.01216 | -0.0533 | -98.1168
-12 | -1.1342 | 0.01137 | -0.0542 | -99.7537
-11.5 | -1.0751 | 0.01052 | -0.0551 | -102.1958
-11 | -1.0149 | 0.00983 | -0.0561 | -103.2452
-10.5 | -0.9552 | 0.00924 | -0.057 | -103.3766
-10 | -0.8943 | 0.0087 | -0.058 | -102.7931
-9.5 | -0.8321 | 0.00822 | -0.0592 | -101.2287
-9 | -0.7758 | 0.00782 | -0.0591 | -99.2072
-8.5 | -0.721 | 0.00746 | -0.0586 | -96.6488
-8 | -0.6676 | 0.00708 | -0.0578 | -94.2938
-7.5 | -0.6128 | 0.00676 | -0.0573 | -90.6509
-7 | -0.5576 | 0.00653 | -0.0568 | -85.3905
-6.5 | -0.5016 | 0.00627 | -0.0565 | -80
-6 | -0.445 | 0.00603 | -0.0563 | -73.7977
-5.5 | -0.3884 | 0.00584 | -0.0561 | -66.5068
-5 | -0.3319 | 0.00568 | -0.0558 | -58.4331
-4.5 | -0.2752 | 0.00556 | -0.0556 | -49.4964
-4 | -0.2184 | 0.00543 | -0.0555 | -40.221
-3.5 | -0.1618 | 0.00538 | -0.0552 | -30.0743
-3 | -0.1055 | 0.00536 | -0.055 | -19.6828
-2.5 | -0.0509 | 0.00558 | -0.0544 | -9.1219
-2 | 0.0049 | 0.00569 | -0.0541 | 0.86116
-1.5 | 0.0601 | 0.00577 | -0.0538 | 10.4159
-1 | 0.1149 | 0.00587 | -0.0535 | 19.5741
-0.5 | 0.1693 | 0.00585 | -0.0532 | 28.9402
0 | 0.2247 | 0.00567 | -0.053 | 39.6296
0.5 | 0.2806 | 0.00545 | -0.0529 | 51.4862
1 | 0.3368 | 0.00549 | -0.0527 | 61.3479
1.5 | 0.3937 | 0.0056 | -0.0526 | 70.3036
2 | 0.4506 | 0.00574 | -0.0524 | 78.5017
2.5 | 0.5077 | 0.00588 | -0.0523 | 86.3435
3 | 0.5644 | 0.00604 | -0.0521 | 93.4437
3.5 | 0.6209 | 0.00625 | -0.0518 | 99.344
4 | 0.6772 | 0.00647 | -0.0516 | 104.6677
4.5 | 0.7332 | 0.0067 | -0.0513 | 109.4328
5 | 0.789 | 0.00695 | -0.0509 | 113.5252
5.5 | 0.8445 | 0.00722 | -0.0506 | 116.9668
6 | 0.8996 | 0.00755 | -0.0501 | 119.1523
6.5 | 0.9543 | 0.00788 | -0.0496 | 121.1041
7 | 1.0088 | 0.00824 | -0.0491 | 122.4272
7.5 | 1.0634 | 0.00856 | -0.0486 | 124.229
8 | 1.1173 | 0.00895 | -0.0479 | 124.838
8.5 | 1.1713 | 0.0093 | -0.0473 | 125.9462
9 | 1.225 | 0.00965 | -0.0467 | 126.943
9.5 | 1.2781 | 0.01004 | -0.046 | 127.3008
10 | 1.3304 | 0.0105 | -0.0451 | 126.7048
10.5 | 1.3819 | 0.01101 | -0.0442 | 125.5132
11 | 1.4333 | 0.01147 | -0.0432 | 124.9608
11.5 | 1.4839 | 0.01184 | -0.0422 | 125.3294
12 | 1.5324 | 0.01211 | -0.0407 | 126.54
12.5 | 1.5823 | 0.01268 | -0.0395 | 124.7871
13 | 1.6312 | 0.01328 | -0.0382 | 122.8313
13.5 | 1.679 | 0.01393 | -0.0368 | 120.5312
14 | 1.7255 | 0.01465 | -0.0352 | 117.7816
14.5 | 1.7703 | 0.01544 | -0.0333 | 114.6567
15 | 1.8126 | 0.01635 | -0.0312 | 110.8624
15.5 | 1.8518 | 0.0174 | -0.0286 | 106.4253
16 | 1.8885 | 0.01847 | -0.0257 | 102.2469
16.5 | 1.9218 | 0.01938 | -0.0222 | 99.1641
17 | 1.9445 | 0.02036 | -0.017 | 95.5059
17.5 | 1.9681 | 0.02146 | -0.0125 | 91.7102
18 | 1.9875 | 0.02294 | -0.008 | 86.6391
18.5 | 2.0053 | 0.02469 | -0.004 | 81.2191
19 | 2.0198 | 0.02684 | -0.0002 | 75.2534
19.5 | 2.0309 | 0.02946 | 0.003 | 68.9375
20 | 2.0384 | 0.03263 | 0.0056 | 62.4701

## 101. Re 8M Mach 0.25 (1)
BIGFOIL.COM POLAR EXPORT
rae5214
RAE 5214 |  |  |  | Cl Max: | 1.302 | at alpha= | 11.5 | deg
JavaFoil+Calcfoil stall+Eppler ext transition |  |  |  | L/D Max: | 218.516 | at alpha= | 8.5 | deg
Re: | 8000000 |  |  | Cd Min: | 0.00381 | at alpha= | 0 | deg
Mach: | 0.25 |  |  | Cl=0 at alpha= | -2.1229 | deg
|  |  |  | @ Cl=0.1, Cd= | 0.0040325
|  |  |  | @ Cl=0.4, Cd= | 0.0039079
|  |  |  | @ Cl=0.6, Cd= | 0.0041075
alpha (deg) | Cl | Cd | Cm | Cl/Cd
-14.5 | -0.325 | 0.09827 | -0.025 | -3.304
-14 | -0.368 | 0.09372 | -0.025 | -3.929
-13.5 | -0.408 | 0.08822 | -0.026 | -4.624
-13 | -0.444 | 0.08251 | -0.026 | -5.378
-12.5 | -0.475 | 0.07771 | -0.027 | -6.108
-12 | -0.501 | 0.07254 | -0.028 | -6.906
-11.5 | -0.522 | 0.06741 | -0.029 | -7.747
-11 | -0.542 | 0.05922 | -0.032 | -9.15
-10.5 | -0.614 | 0.02119 | -0.045 | -28.985
-10 | -0.646 | 0.01229 | -0.048 | -52.555
-9.5 | -0.667 | 0.00936 | -0.051 | -71.246
-9 | -0.654 | 0.00881 | -0.051 | -74.274
-8.5 | -0.634 | 0.00682 | -0.051 | -92.884
-8 | -0.607 | 0.00649 | -0.051 | -93.526
-7.5 | -0.574 | 0.00614 | -0.052 | -93.501
-7 | -0.535 | 0.00579 | -0.052 | -92.414
-6.5 | -0.492 | 0.00551 | -0.052 | -89.309
-6 | -0.445 | 0.00522 | -0.052 | -85.079
-5.5 | -0.393 | 0.00491 | -0.052 | -80.074
-5 | -0.34 | 0.00473 | -0.053 | -71.845
-4.5 | -0.284 | 0.00456 | -0.053 | -62.144
-4 | -0.226 | 0.00436 | -0.053 | -51.732
-3.5 | -0.166 | 0.00425 | -0.053 | -39.158
-3 | -0.106 | 0.0041 | -0.053 | -25.912
-2.5 | -0.046 | 0.00404 | -0.054 | -11.302
-2 | 0.015 | 0.00393 | -0.054 | 3.94
-1.5 | 0.077 | 0.00404 | -0.054 | 19.019
-1 | 0.138 | 0.00402 | -0.054 | 34.375
-0.5 | 0.2 | 0.00384 | -0.054 | 51.969
0 | 0.261 | 0.00381 | -0.054 | 68.504
0.5 | 0.322 | 0.00392 | -0.055 | 82.292
1 | 0.384 | 0.0039 | -0.055 | 98.238
1.5 | 0.445 | 0.00393 | -0.055 | 113.337
2 | 0.506 | 0.00395 | -0.055 | 128.116
2.5 | 0.565 | 0.00406 | -0.055 | 139.209
3 | 0.624 | 0.00414 | -0.055 | 150.763
3.5 | 0.683 | 0.00422 | -0.055 | 161.861
4 | 0.741 | 0.00429 | -0.055 | 172.645
4.5 | 0.799 | 0.00437 | -0.056 | 182.924
5 | 0.854 | 0.00444 | -0.056 | 192.301
5.5 | 0.909 | 0.00465 | -0.056 | 195.411
6 | 0.962 | 0.00477 | -0.056 | 201.672
6.5 | 1.012 | 0.0049 | -0.056 | 206.573
7 | 1.059 | 0.00501 | -0.056 | 211.641
7.5 | 1.104 | 0.0052 | -0.056 | 212.27
8 | 1.145 | 0.00533 | -0.056 | 214.657
8.5 | 1.182 | 0.00541 | -0.056 | 218.516
9 | 1.215 | 0.00561 | -0.057 | 216.542
9.5 | 1.243 | 0.00577 | -0.057 | 215.428
10 | 1.266 | 0.00589 | -0.057 | 214.952
10.5 | 1.284 | 0.00607 | -0.057 | 211.431
11 | 1.296 | 0.0063 | -0.057 | 205.761
11.5 | 1.302 | 0.00657 | -0.057 | 198.226
12 | 1.269 | 0.01542 | -0.055 | 82.281
12.5 | 1.228 | 0.02226 | -0.054 | 55.154
13 | 1.155 | 0.03731 | -0.05 | 30.944
13.5 | 1.087 | 0.05754 | -0.045 | 18.898
14 | 1.038 | 0.07443 | -0.041 | 13.946
14.5 | 1.004 | 0.08318 | -0.04 | 12.067
15 | 0.967 | 0.09177 | -0.038 | 10.537
15.5 | 0.927 | 0.09999 | -0.037 | 9.274
16 | 0.884 | 0.10845 | -0.036 | 8.155
16.5 | 0.837 | 0.11839 | -0.035 | 7.073

## 102. Re 8M Mach 0.25 (2)
BIGFOIL.COM POLAR EXPORT
rae5214
RAE 5214 |  |  |  | Cl Max: | 1.9009 | at alpha= | 17 | deg
XFOIL ncrit=9 |  |  |  | L/D Max: | 125.319 | at alpha= | 8.5 | deg
Re: | 8000000 |  |  | Cd Min: | 0.22044 | at alpha= | -18.5 | deg
Mach: | 0.25 |  |  | Cl=0 at alpha= | -2.0348 | deg
|  |  |  | @ Cl=0.1, Cd= | 0.0059139
|  |  |  | @ Cl=0.4, Cd= | 0.0056205
|  |  |  | @ Cl=0.6, Cd= | 0.0061791
alpha (deg) | Cl | Cd | Cm | Cl/Cd
-18.5 | -0.7224 | 0.22044 | 0.041 | -3.2771
-17 | -0.6882 | 0.19398 | 0.0283 | -3.5478
-16 | -0.9354 | 0.11329 | -0.0152 | -8.2567
-15.5 | -1.1578 | 0.06519 | -0.048 | -17.7604
-15 | -1.2105 | 0.04883 | -0.0612 | -24.7901
-14.5 | -1.2417 | 0.03839 | -0.0684 | -32.3444
-14 | -1.2642 | 0.03025 | -0.0726 | -41.7917
-13.5 | -1.2858 | 0.02413 | -0.0718 | -53.2864
-13 | -1.2684 | 0.02019 | -0.0688 | -62.8232
-12.5 | -1.2376 | 0.01722 | -0.0655 | -71.8699
-12 | -1.1933 | 0.01501 | -0.0631 | -79.5003
-11.5 | -1.1314 | 0.01337 | -0.0633 | -84.6223
-11 | -1.0675 | 0.0121 | -0.0636 | -88.2231
-10.5 | -1.0043 | 0.01076 | -0.0638 | -93.3364
-10 | -0.9398 | 0.00976 | -0.0641 | -96.291
-9.5 | -0.8726 | 0.00903 | -0.0649 | -96.6334
-9 | -0.812 | 0.00844 | -0.0643 | -96.2085
-8.5 | -0.7542 | 0.00793 | -0.0632 | -95.1072
-8 | -0.6972 | 0.00753 | -0.0619 | -92.5896
-7.5 | -0.6395 | 0.00713 | -0.0609 | -89.6914
-7 | -0.5818 | 0.00678 | -0.06 | -85.8112
-6 | -0.4637 | 0.0062 | -0.0589 | -74.7903
-5.5 | -0.4044 | 0.00597 | -0.0584 | -67.7387
-5 | -0.3453 | 0.00577 | -0.058 | -59.844
-4.5 | -0.2864 | 0.00564 | -0.0576 | -50.7801
-4 | -0.2272 | 0.00549 | -0.0573 | -41.3843
-3.5 | -0.1684 | 0.00541 | -0.057 | -31.1275
-3 | -0.1099 | 0.00538 | -0.0566 | -20.4275
-2.5 | -0.0535 | 0.00559 | -0.056 | -9.5707
-2 | 0.004 | 0.00571 | -0.0556 | 0.70053
-1.5 | 0.061 | 0.00581 | -0.0552 | 10.4991
-1 | 0.1173 | 0.00596 | -0.0548 | 19.6812
-0.5 | 0.1735 | 0.00593 | -0.0544 | 29.258
0 | 0.2308 | 0.00572 | -0.0542 | 40.3497
0.5 | 0.2886 | 0.00549 | -0.0541 | 52.5683
1 | 0.3467 | 0.00553 | -0.0538 | 62.6944
1.5 | 0.4056 | 0.00563 | -0.0536 | 72.0426
2 | 0.4645 | 0.00578 | -0.0534 | 80.3633
2.5 | 0.5235 | 0.00596 | -0.0531 | 87.8356
3 | 0.5824 | 0.00611 | -0.0528 | 95.3191
3.5 | 0.641 | 0.00634 | -0.0524 | 101.1041
4 | 0.6994 | 0.00657 | -0.052 | 106.4536
4.5 | 0.7578 | 0.00681 | -0.0515 | 111.2775
5 | 0.816 | 0.00709 | -0.0509 | 115.0917
5.5 | 0.8736 | 0.00743 | -0.0502 | 117.5774
6 | 0.9311 | 0.00781 | -0.0494 | 119.219
6.5 | 0.9886 | 0.00817 | -0.0486 | 121.0037
7 | 1.0462 | 0.00852 | -0.0477 | 122.7934
7.5 | 1.1033 | 0.00896 | -0.0467 | 123.1362
8 | 1.1609 | 0.00931 | -0.0456 | 124.6939
8.5 | 1.2181 | 0.00972 | -0.0445 | 125.3189
9 | 1.2748 | 0.01019 | -0.0432 | 125.103
9.5 | 1.3307 | 0.01075 | -0.0416 | 123.786
10.5 | 1.442 | 0.01188 | -0.0383 | 121.3805
11 | 1.497 | 0.01247 | -0.0364 | 120.0481
11.5 | 1.5511 | 0.01306 | -0.0344 | 118.7672
12.5 | 1.6544 | 0.01433 | -0.0291 | 115.4501
13 | 1.7049 | 0.01527 | -0.0263 | 111.6503
13.5 | 1.7529 | 0.01635 | -0.0232 | 107.211
14 | 1.7966 | 0.01766 | -0.0194 | 101.7327
14.5 | 1.832 | 0.01938 | -0.0147 | 94.5304
15 | 1.854 | 0.02104 | -0.008 | 88.1179
15.5 | 1.8737 | 0.02264 | -0.0013 | 82.7606
16 | 1.8874 | 0.02484 | 0.0049 | 75.9823
16.5 | 1.8966 | 0.02763 | 0.0103 | 68.6428
17 | 1.9009 | 0.03117 | 0.0146 | 60.9849
17.5 | 1.894 | 0.03613 | 0.0177 | 52.4218
18 | 1.8894 | 0.04166 | 0.0188 | 45.3529
18.5 | 1.8651 | 0.05014 | 0.0171 | 37.1978
19 | 1.8224 | 0.06268 | 0.0107 | 29.0747
19.5 | 1.3606 | 0.15326 | -0.0603 | 8.8777
20 | 1.2933 | 0.17723 | -0.0786 | 7.2973

## 103. Re 8M Mach 0.50 (1)
BIGFOIL.COM POLAR EXPORT
rae5214
RAE 5214 |  |  |  | Cl Max: | 1.263 | at alpha= | 20 | deg
JavaFoil+Calcfoil stall+Eppler ext transition |  |  |  | L/D Max: | 196.434 | at alpha= | 5.5 | deg
Re: | 8000000 |  |  | Cd Min: | 0.00379 | at alpha= | -0.5 | deg
Mach: | 0.5 |  |  | Cl=0 at alpha= | -2.125 | deg
|  |  |  | @ Cl=0.1, Cd= | 0.0039759
|  |  |  | @ Cl=0.4, Cd= | 0.0038642
|  |  |  | @ Cl=0.6, Cd= | 0.0039978
alpha (deg) | Cl | Cd | Cm | Cl/Cd
-20 | -0.965 | 0.15129 | -0.032 | -6.38
-19.5 | -0.938 | 0.14637 | -0.032 | -6.41
-19 | -0.91 | 0.14277 | -0.031 | -6.375
-18.5 | -0.883 | 0.13861 | -0.031 | -6.368
-18 | -0.854 | 0.13582 | -0.03 | -6.291
-17.5 | -0.828 | 0.12892 | -0.03 | -6.426
-17 | -0.803 | 0.12719 | -0.03 | -6.31
-16.5 | -0.777 | 0.12003 | -0.03 | -6.469
-16 | -0.75 | 0.13344 | -0.03 | -5.624
-15.5 | -0.725 | 0.10972 | -0.03 | -6.605
-15 | -0.699 | 0.09932 | -0.031 | -7.043
-14.5 | -0.682 | 0.08515 | -0.035 | -8.005
-14 | -0.647 | 0.0938 | -0.031 | -6.895
-13.5 | -0.618 | 0.0932 | -0.029 | -6.628
-13 | -0.593 | 0.08371 | -0.031 | -7.089
-12.5 | -0.572 | 0.07275 | -0.034 | -7.868
-12 | -0.538 | 0.0802 | -0.029 | -6.713
-11.5 | -0.516 | 0.06916 | -0.033 | -7.46
-11 | -0.53 | 0.03439 | -0.047 | -15.421
-10.5 | -0.534 | 0.01696 | -0.052 | -31.478
-10 | -0.515 | 0.01251 | -0.054 | -41.197
-9.5 | -0.406 | 0.05717 | -0.031 | -7.101
-9 | -0.379 | 0.05348 | -0.032 | -7.086
-8.5 | -0.419 | 0.01127 | -0.055 | -37.217
-8 | -0.392 | 0.00994 | -0.056 | -39.482
-7.5 | -0.349 | 0.01178 | -0.054 | -29.58
-7 | -0.269 | 0.04434 | -0.029 | -6.058
-6.5 | -0.299 | 0.00593 | -0.058 | -50.485
-6 | -0.409 | 0.00563 | -0.058 | -72.653
-5.5 | -0.402 | 0.00529 | -0.059 | -75.898
-5 | -0.362 | 0.00499 | -0.059 | -72.472
-4.5 | -0.309 | 0.00474 | -0.059 | -65.106
-4 | -0.249 | 0.00446 | -0.059 | -55.686
-3.5 | -0.185 | 0.00431 | -0.059 | -42.855
-3 | -0.118 | 0.00412 | -0.06 | -28.77
-2.5 | -0.051 | 0.00401 | -0.06 | -12.69
-2 | 0.017 | 0.00386 | -0.06 | 4.481
-1.5 | 0.086 | 0.00398 | -0.06 | 21.614
-1 | 0.155 | 0.00396 | -0.06 | 38.987
-0.5 | 0.223 | 0.00379 | -0.061 | 58.84
0 | 0.292 | 0.00387 | -0.061 | 75.467
0.5 | 0.36 | 0.00387 | -0.061 | 93.006
1 | 0.429 | 0.00386 | -0.061 | 111.153
1.5 | 0.497 | 0.00389 | -0.061 | 127.884
2 | 0.566 | 0.00395 | -0.061 | 143.228
2.5 | 0.63 | 0.00404 | -0.062 | 155.976
3 | 0.695 | 0.00423 | -0.062 | 164.405
3.5 | 0.759 | 0.00431 | -0.062 | 176.056
4 | 0.82 | 0.00443 | -0.062 | 185.18
4.5 | 0.879 | 0.00464 | -0.062 | 189.515
5 | 0.933 | 0.0048 | -0.062 | 194.463
5.5 | 0.981 | 0.00499 | -0.062 | 196.434
6 | 1.019 | 0.0052 | -0.063 | 195.957
6.5 | 1.042 | 0.00546 | -0.063 | 190.792
7 | 1.03 | 0.00575 | -0.063 | 179.056
7.5 | 0.906 | 0.00626 | -0.063 | 144.587
8 | 0.654 | 0.02105 | -0.058 | 31.096
8.5 | 0.6 | 0.05998 | -0.035 | 10.002
9 | 0.642 | 0.05193 | -0.043 | 12.355
9.5 | 0.658 | 0.06551 | -0.037 | 10.047
10 | 0.688 | 0.06501 | -0.038 | 10.588
10.5 | 0.711 | 0.07619 | -0.034 | 9.333
11 | 0.754 | 0.06385 | -0.042 | 11.81
11.5 | 0.774 | 0.07513 | -0.038 | 10.299
12 | 0.798 | 0.08682 | -0.036 | 9.19
12.5 | 0.825 | 0.09319 | -0.036 | 8.858
13 | 0.854 | 0.09568 | -0.036 | 8.924
13.5 | 0.883 | 0.10094 | -0.037 | 8.746
14 | 0.913 | 0.10424 | -0.038 | 8.759
14.5 | 0.943 | 0.10767 | -0.039 | 8.755
15 | 0.971 | 0.11266 | -0.039 | 8.622
15.5 | 0.999 | 0.12131 | -0.039 | 8.238
16 | 1.026 | 0.11815 | -0.039 | 8.685
16.5 | 1.054 | 0.1219 | -0.039 | 8.648
17 | 1.082 | 0.12558 | -0.039 | 8.618
17.5 | 1.11 | 0.13037 | -0.039 | 8.517
18 | 1.141 | 0.13393 | -0.04 | 8.521
18.5 | 1.172 | 0.13735 | -0.041 | 8.535
19 | 1.203 | 0.14045 | -0.042 | 8.563
19.5 | 1.234 | 0.14362 | -0.043 | 8.589
20 | 1.263 | 0.14941 | -0.043 | 8.451

## 104. Re 8M Mach 0.50 (2)
BIGFOIL.COM POLAR EXPORT
rae5214
RAE 5214 |  |  |  | Cl Max: | 1.3656 | at alpha= | 8.5 | deg
XFOIL ncrit=9 |  |  |  | L/D Max: | 121.134 | at alpha= | 6 | deg
Re: | 8000000 |  |  | Cd Min: | 0.1753 | at alpha= | -14.5 | deg
Mach: | 0.5 |  |  | Cl=0 at alpha= | -1.9931 | deg
|  |  |  | @ Cl=0.1, Cd= | 0.0062553
|  |  |  | @ Cl=0.4, Cd= | 0.0057188
|  |  |  | @ Cl=0.6, Cd= | 0.0062421
alpha (deg) | Cl | Cd | Cm | Cl/Cd
-14.5 | -0.6166 | 0.1753 | 0.0153 | -3.5174
-14 | -0.6061 | 0.16545 | 0.011 | -3.6633
-13.5 | -0.5933 | 0.15679 | 0.0072 | -3.784
-13 | -0.5756 | 0.1499 | 0.0041 | -3.8399
-12.5 | -0.5633 | 0.14162 | 0.0006 | -3.9775
-12 | -0.5557 | 0.13237 | -0.0033 | -4.1981
-11.5 | -0.552 | 0.12261 | -0.0074 | -4.5021
-11 | -0.5476 | 0.11345 | -0.0114 | -4.8268
-10.5 | -0.5509 | 0.10304 | -0.0163 | -5.3465
-10 | -0.561 | 0.09177 | -0.0223 | -6.1131
-9.5 | -0.5645 | 0.08211 | -0.0276 | -6.8749
-9 | -0.5748 | 0.0714 | -0.0343 | -8.0504
-8.5 | -0.5852 | 0.05986 | -0.0428 | -9.7761
-8 | -0.6011 | 0.04672 | -0.0559 | -12.866
-7.5 | -0.5949 | 0.03249 | -0.0788 | -18.3102
-7 | -0.5949 | 0.02272 | -0.0809 | -26.184
-6.5 | -0.5958 | 0.0126 | -0.0771 | -47.2857
-6 | -0.5479 | 0.00825 | -0.0735 | -66.4121
-5.5 | -0.4804 | 0.00694 | -0.0708 | -69.2219
-5 | -0.4095 | 0.00638 | -0.0689 | -64.185
-4.5 | -0.3391 | 0.00606 | -0.0673 | -55.9571
-4 | -0.2691 | 0.00582 | -0.0661 | -46.2371
-3.5 | -0.1997 | 0.00565 | -0.0651 | -35.3451
-3 | -0.1312 | 0.00552 | -0.0642 | -23.7681
-2.5 | -0.0652 | 0.00561 | -0.0631 | -11.6221
-2 | -0.0009 | 0.00588 | -0.062 | -0.15306
-1.5 | 0.0641 | 0.00609 | -0.0612 | 10.5255
-1 | 0.1271 | 0.00638 | -0.0602 | 19.9216
-0.5 | 0.1922 | 0.0063 | -0.0597 | 30.5079
0 | 0.2576 | 0.00592 | -0.0593 | 43.5135
0.5 | 0.3231 | 0.00569 | -0.0589 | 56.7838
1 | 0.3902 | 0.0057 | -0.0584 | 68.4561
1.5 | 0.4579 | 0.00583 | -0.0578 | 78.542
2 | 0.5262 | 0.00601 | -0.0571 | 87.5541
2.5 | 0.5944 | 0.00622 | -0.0562 | 95.5627
3 | 0.6627 | 0.00649 | -0.0552 | 102.1109
3.5 | 0.7312 | 0.00678 | -0.0539 | 107.8466
4 | 0.8001 | 0.00709 | -0.0524 | 112.8491
4.5 | 0.8688 | 0.00751 | -0.0506 | 115.6858
5 | 0.938 | 0.00796 | -0.0484 | 117.8392
5.5 | 1.0084 | 0.00841 | -0.046 | 119.9049
6 | 1.0793 | 0.00891 | -0.0432 | 121.1336
6.5 | 1.1502 | 0.00955 | -0.0398 | 120.4398
7 | 1.2215 | 0.01032 | -0.0358 | 118.3624
7.5 | 1.2901 | 0.01152 | -0.0308 | 111.9878
8.5 | 1.3656 | 0.01932 | -0.0153 | 70.6832
9 | 1.3402 | 0.02665 | -0.0056 | 50.2889
9.5 | 1.2946 | 0.03256 | 0.0049 | 39.7604
10 | 1.2503 | 0.0403 | 0.0084 | 31.0248
10.5 | 1.2116 | 0.05025 | 0.0054 | 24.1114
11 | 1.1799 | 0.06316 | -0.0039 | 18.6811
11.5 | 1.1559 | 0.07922 | -0.017 | 14.591
12 | 1.1296 | 0.0929 | -0.0269 | 12.1593
12.5 | 1.1064 | 0.10627 | -0.0365 | 10.4112
13.5 | 1.0587 | 0.13406 | -0.0563 | 7.8972

## 105. Re 10M Mach 0.00 (1)
BIGFOIL.COM POLAR EXPORT
rae5214
RAE 5214 |  |  |  | Cl Max: | 1.413 | at alpha= | 13 | deg
JavaFoil+Calcfoil stall+Eppler ext transition |  |  |  | L/D Max: | 234.706 | at alpha= | 10 | deg
Re: | 10000000 |  |  | Cd Min: | 0.00337 | at alpha= | -1 | deg
Mach: | 0 |  |  | Cl=0 at alpha= | -2.1271 | deg
|  |  |  | @ Cl=0.1, Cd= | 0.0037497
|  |  |  | @ Cl=0.4, Cd= | 0.0038552
|  |  |  | @ Cl=0.6, Cd= | 0.004034
alpha (deg) | Cl | Cd | Cm | Cl/Cd
-16 | -0.593 | 0.10399 | -0.027 | -5.703
-15.5 | -0.606 | 0.09782 | -0.027 | -6.198
-15 | -0.618 | 0.09182 | -0.028 | -6.735
-14.5 | -0.629 | 0.08638 | -0.029 | -7.279
-14 | -0.639 | 0.0795 | -0.03 | -8.038
-13.5 | -0.649 | 0.07154 | -0.032 | -9.074
-13 | -0.671 | 0.05406 | -0.036 | -12.414
-12.5 | -0.725 | 0.02381 | -0.043 | -30.464
-12 | -0.741 | 0.0167 | -0.045 | -44.387
-11.5 | -0.746 | 0.01363 | -0.046 | -54.724
-11 | -0.762 | 0.00983 | -0.048 | -77.464
-10.5 | -0.754 | 0.00927 | -0.049 | -81.274
-10 | -0.734 | 0.00886 | -0.049 | -82.915
-9.5 | -0.711 | 0.00848 | -0.049 | -83.869
-9 | -0.683 | 0.00673 | -0.049 | -101.483
-8.5 | -0.651 | 0.00646 | -0.05 | -100.761
-8 | -0.615 | 0.00614 | -0.05 | -100.121
-7.5 | -0.575 | 0.00581 | -0.05 | -98.887
-7 | -0.532 | 0.00553 | -0.05 | -96.199
-6.5 | -0.485 | 0.00528 | -0.05 | -91.901
-6 | -0.436 | 0.00505 | -0.051 | -86.343
-5.5 | -0.384 | 0.00477 | -0.051 | -80.514
-5 | -0.331 | 0.0046 | -0.051 | -71.865
-4.5 | -0.276 | 0.00447 | -0.051 | -61.606
-4 | -0.219 | 0.00431 | -0.051 | -50.811
-3.5 | -0.161 | 0.00421 | -0.051 | -38.381
-3 | -0.103 | 0.00409 | -0.052 | -25.2
-2.5 | -0.044 | 0.00412 | -0.052 | -10.734
-2 | 0.015 | 0.00409 | -0.052 | 3.665
-1.5 | 0.074 | 0.00404 | -0.052 | 18.428
-1 | 0.134 | 0.00337 | -0.052 | 39.699
-0.5 | 0.193 | 0.00382 | -0.052 | 50.615
0 | 0.253 | 0.00387 | -0.053 | 65.213
0.5 | 0.312 | 0.00385 | -0.053 | 80.976
1 | 0.371 | 0.00386 | -0.053 | 96.196
1.5 | 0.431 | 0.00385 | -0.053 | 111.854
2 | 0.49 | 0.00386 | -0.053 | 127.129
2.5 | 0.547 | 0.00397 | -0.053 | 137.795
3 | 0.605 | 0.00404 | -0.053 | 149.636
3.5 | 0.662 | 0.00411 | -0.054 | 161.257
4 | 0.719 | 0.00416 | -0.054 | 173.072
4.5 | 0.775 | 0.00421 | -0.054 | 184.15
5 | 0.83 | 0.00428 | -0.054 | 193.951
5.5 | 0.884 | 0.00446 | -0.054 | 198.066
6 | 0.937 | 0.00456 | -0.054 | 205.262
6.5 | 0.988 | 0.00466 | -0.054 | 211.814
7 | 1.037 | 0.00476 | -0.054 | 217.603
7.5 | 1.084 | 0.00494 | -0.055 | 219.472
8 | 1.128 | 0.00504 | -0.055 | 223.673
8.5 | 1.17 | 0.00513 | -0.055 | 228.296
9 | 1.21 | 0.00525 | -0.055 | 230.527
9.5 | 1.247 | 0.00538 | -0.055 | 231.704
10 | 1.28 | 0.00545 | -0.055 | 234.706
10.5 | 1.311 | 0.00559 | -0.055 | 234.608
11 | 1.338 | 0.00573 | -0.055 | 233.549
11.5 | 1.362 | 0.00588 | -0.055 | 231.788
12 | 1.383 | 0.00604 | -0.055 | 228.782
12.5 | 1.4 | 0.00625 | -0.055 | 223.822
13 | 1.413 | 0.00648 | -0.055 | 217.949
13.5 | 1.403 | 0.01727 | -0.055 | 81.264
14 | 1.388 | 0.01504 | -0.054 | 92.293
14.5 | 1.366 | 0.02245 | -0.053 | 60.843
15 | 1.34 | 0.02835 | -0.051 | 47.287
15.5 | 1.298 | 0.04038 | -0.049 | 32.152
16 | 1.249 | 0.05877 | -0.046 | 21.253
16.5 | 1.213 | 0.07588 | -0.043 | 15.987
17 | 1.19 | 0.08737 | -0.041 | 13.623
17.5 | 1.17 | 0.0978 | -0.04 | 11.959
18 | 1.152 | 0.106 | -0.039 | 10.867

## 106. Re 10M Mach 0.00 (2)
BIGFOIL.COM POLAR EXPORT
rae5214
RAE 5214 |  |  |  | Cl Max: | 2.0835 | at alpha= | 20 | deg
XFOIL ncrit=9 |  |  |  | L/D Max: | 133.404 | at alpha= | 12.5 | deg
Re: | 10000000 |  |  | Cd Min: | 0.03745 | at alpha= | -20 | deg
Mach: | 0 |  |  | Cl=0 at alpha= | -2.0323 | deg
|  |  |  | @ Cl=0.1, Cd= | 0.0059076
|  |  |  | @ Cl=0.4, Cd= | 0.0054353
|  |  |  | @ Cl=0.6, Cd= | 0.0059667
alpha (deg) | Cl | Cd | Cm | Cl/Cd
-20 | -1.6826 | 0.03745 | -0.0617 | -44.9292
-19.5 | -1.6861 | 0.03196 | -0.0634 | -52.7566
-19 | -1.6808 | 0.02752 | -0.0646 | -61.0756
-18.5 | -1.6637 | 0.02434 | -0.0653 | -68.3525
-18 | -1.6469 | 0.0214 | -0.0656 | -76.9579
-17.5 | -1.6237 | 0.0197 | -0.0633 | -82.4213
-17 | -1.5892 | 0.01836 | -0.0618 | -86.5577
-16.5 | -1.5516 | 0.01721 | -0.0602 | -90.1569
-16 | -1.5117 | 0.01612 | -0.0587 | -93.7779
-15.5 | -1.4693 | 0.01519 | -0.0574 | -96.7281
-15 | -1.4249 | 0.01436 | -0.0561 | -99.227
-14.5 | -1.3793 | 0.01358 | -0.055 | -101.5685
-14 | -1.3326 | 0.0129 | -0.0538 | -103.3023
-13.5 | -1.2862 | 0.01227 | -0.0525 | -104.8248
-13 | -1.2348 | 0.01163 | -0.0522 | -106.1737
-12.5 | -1.1771 | 0.01101 | -0.0531 | -106.9119
-12 | -1.1188 | 0.01044 | -0.0541 | -107.1648
-11.5 | -1.0603 | 0.00978 | -0.0551 | -108.4151
-11 | -1.0016 | 0.00916 | -0.056 | -109.345
-10.5 | -0.9421 | 0.00861 | -0.0571 | -109.4193
-10 | -0.8816 | 0.00812 | -0.0583 | -108.5714
-9.5 | -0.8265 | 0.00771 | -0.0582 | -107.1984
-9 | -0.7725 | 0.00735 | -0.0577 | -105.102
-8.5 | -0.7195 | 0.00707 | -0.057 | -101.768
-8 | -0.6651 | 0.00678 | -0.0566 | -98.0973
-7.5 | -0.6108 | 0.00649 | -0.0561 | -94.114
-7 | -0.5553 | 0.00625 | -0.0559 | -88.848
-6.5 | -0.4992 | 0.00602 | -0.0558 | -82.9236
-6 | -0.4432 | 0.0058 | -0.0556 | -76.4138
-5.5 | -0.387 | 0.00565 | -0.0554 | -68.4956
-5 | -0.3308 | 0.00549 | -0.0553 | -60.255
-4.5 | -0.2743 | 0.00539 | -0.0552 | -50.8905
-4 | -0.2178 | 0.00528 | -0.055 | -41.25
-3.5 | -0.1619 | 0.00528 | -0.0548 | -30.6629
-3 | -0.107 | 0.00542 | -0.0544 | -19.7417
-2.5 | -0.0522 | 0.00562 | -0.054 | -9.2883
-2 | 0.0036 | 0.00571 | -0.0538 | 0.63047
-1.5 | 0.0588 | 0.00581 | -0.0535 | 10.1205
-1 | 0.1137 | 0.00594 | -0.0532 | 19.1414
-0.5 | 0.1688 | 0.0059 | -0.053 | 28.6102
0.5 | 0.2802 | 0.00544 | -0.0528 | 51.5074
1 | 0.3362 | 0.00537 | -0.0527 | 62.6071
1.5 | 0.3928 | 0.00542 | -0.0526 | 72.4723
2 | 0.4494 | 0.00554 | -0.0525 | 81.1191
2.5 | 0.506 | 0.00569 | -0.0523 | 88.9279
3 | 0.5626 | 0.00584 | -0.0522 | 96.3356
3.5 | 0.6187 | 0.00603 | -0.052 | 102.6036
4 | 0.6747 | 0.00624 | -0.0518 | 108.125
4.5 | 0.7305 | 0.00645 | -0.0515 | 113.2558
5 | 0.786 | 0.00668 | -0.0512 | 117.6647
5.5 | 0.8412 | 0.00695 | -0.0509 | 121.036
6 | 0.8958 | 0.00727 | -0.0505 | 123.2187
6.5 | 0.9503 | 0.00759 | -0.0501 | 125.2042
7 | 1.0047 | 0.00788 | -0.0497 | 127.5
7.5 | 1.0587 | 0.00822 | -0.0493 | 128.7956
8 | 1.1125 | 0.00855 | -0.0488 | 130.117
8.5 | 1.1663 | 0.00885 | -0.0483 | 131.7853
9 | 1.2195 | 0.00919 | -0.0478 | 132.6986
9.5 | 1.2721 | 0.00958 | -0.0472 | 132.7871
10 | 1.3239 | 0.01002 | -0.0465 | 132.1257
10.5 | 1.3757 | 0.01044 | -0.0458 | 131.772
11 | 1.4272 | 0.01082 | -0.0451 | 131.9039
11.5 | 1.4781 | 0.01121 | -0.0443 | 131.8555
12 | 1.5277 | 0.01154 | -0.0434 | 132.383
12.5 | 1.5755 | 0.01181 | -0.0421 | 133.4039
13 | 1.6243 | 0.01236 | -0.041 | 131.4159
13.5 | 1.672 | 0.01296 | -0.0399 | 129.0123
14 | 1.7186 | 0.01361 | -0.0386 | 126.2748
14.5 | 1.7636 | 0.01434 | -0.0371 | 122.9847
15 | 1.8065 | 0.01518 | -0.0353 | 119.0053
15.5 | 1.8487 | 0.01596 | -0.0335 | 115.8333
16 | 1.8909 | 0.01663 | -0.0317 | 113.7041
16.5 | 1.9306 | 0.01737 | -0.0295 | 111.1457
17 | 1.9672 | 0.0182 | -0.027 | 108.0879
17.5 | 1.9928 | 0.01905 | -0.0224 | 104.6089
18 | 2.0143 | 0.02006 | -0.0176 | 100.4138
18.5 | 2.0352 | 0.02126 | -0.0133 | 95.7291
19 | 2.054 | 0.02272 | -0.0092 | 90.4049
19.5 | 2.0704 | 0.02449 | -0.0054 | 84.5406
20 | 2.0835 | 0.02666 | -0.002 | 78.1508

## 107. Re 10M Mach 0.10 (1)
BIGFOIL.COM POLAR EXPORT
rae5214
RAE 5214 |  |  |  | Cl Max: | 1.4 | at alpha= | 13 | deg
JavaFoil+Calcfoil stall+Eppler ext transition |  |  |  | L/D Max: | 233.381 | at alpha= | 10 | deg
Re: | 10000000 |  |  | Cd Min: | 0.00337 | at alpha= | -1 | deg
Mach: | 0.1 |  |  | Cl=0 at alpha= | -2.1271 | deg
|  |  |  | @ Cl=0.1, Cd= | 0.0037608
|  |  |  | @ Cl=0.4, Cd= | 0.0038555
|  |  |  | @ Cl=0.6, Cd= | 0.0040376
alpha (deg) | Cl | Cd | Cm | Cl/Cd
-15.5 | -0.57 | 0.09983 | -0.027 | -5.709
-15 | -0.584 | 0.09455 | -0.027 | -6.181
-14.5 | -0.598 | 0.08908 | -0.028 | -6.709
-14 | -0.61 | 0.08312 | -0.029 | -7.337
-13.5 | -0.621 | 0.07623 | -0.03 | -8.15
-13 | -0.637 | 0.06468 | -0.033 | -9.842
-12.5 | -0.672 | 0.04032 | -0.039 | -16.676
-12 | -0.717 | 0.01922 | -0.044 | -37.322
-11.5 | -0.727 | 0.01487 | -0.046 | -48.884
-11 | -0.737 | 0.01135 | -0.047 | -64.927
-10.5 | -0.745 | 0.0094 | -0.049 | -79.289
-10 | -0.728 | 0.00894 | -0.049 | -81.49
-9.5 | -0.707 | 0.00855 | -0.049 | -82.667
-9 | -0.68 | 0.00677 | -0.05 | -100.556
-8.5 | -0.649 | 0.00648 | -0.05 | -100.288
-8 | -0.614 | 0.00617 | -0.05 | -99.623
-7.5 | -0.575 | 0.00584 | -0.05 | -98.577
-7 | -0.533 | 0.00554 | -0.05 | -96.06
-6.5 | -0.486 | 0.00529 | -0.051 | -91.892
-6 | -0.437 | 0.00496 | -0.051 | -88.138
-5.5 | -0.386 | 0.00478 | -0.051 | -80.668
-5 | -0.332 | 0.00461 | -0.051 | -72.094
-4.5 | -0.277 | 0.00448 | -0.051 | -61.859
-4 | -0.22 | 0.00431 | -0.052 | -51.037
-3.5 | -0.162 | 0.0042 | -0.052 | -38.578
-3 | -0.104 | 0.00408 | -0.052 | -25.369
-2.5 | -0.044 | 0.00411 | -0.052 | -10.795
-2 | 0.015 | 0.00409 | -0.052 | 3.686
-1.5 | 0.075 | 0.00404 | -0.052 | 18.537
-1 | 0.135 | 0.00337 | -0.053 | 39.944
-0.5 | 0.194 | 0.00382 | -0.053 | 50.897
0 | 0.254 | 0.00387 | -0.053 | 65.574
0.5 | 0.314 | 0.00387 | -0.053 | 80.936
1 | 0.373 | 0.00386 | -0.053 | 96.708
1.5 | 0.433 | 0.00385 | -0.053 | 112.432
2 | 0.493 | 0.00386 | -0.053 | 127.762
2.5 | 0.55 | 0.00396 | -0.054 | 138.736
3 | 0.608 | 0.00405 | -0.054 | 150.308
3.5 | 0.666 | 0.00411 | -0.054 | 161.933
4 | 0.723 | 0.00416 | -0.054 | 173.816
4.5 | 0.779 | 0.00421 | -0.054 | 184.785
5 | 0.834 | 0.00438 | -0.054 | 190.45
5.5 | 0.888 | 0.00447 | -0.054 | 198.635
6 | 0.941 | 0.00458 | -0.054 | 205.598
6.5 | 0.992 | 0.00467 | -0.055 | 212.182
7 | 1.04 | 0.00477 | -0.055 | 218.066
7.5 | 1.087 | 0.00495 | -0.055 | 219.495
8 | 1.131 | 0.00507 | -0.055 | 223.243
8.5 | 1.173 | 0.00515 | -0.055 | 227.846
9 | 1.212 | 0.00527 | -0.055 | 229.815
9.5 | 1.247 | 0.00541 | -0.055 | 230.635
10 | 1.28 | 0.00548 | -0.055 | 233.381
10.5 | 1.309 | 0.00562 | -0.055 | 232.763
11 | 1.335 | 0.00577 | -0.055 | 231.243
11.5 | 1.357 | 0.00593 | -0.055 | 228.925
12 | 1.375 | 0.0061 | -0.055 | 225.263
12.5 | 1.39 | 0.00634 | -0.056 | 219.262
13 | 1.4 | 0.00664 | -0.056 | 210.759
13.5 | 1.374 | 0.01532 | -0.054 | 89.683
14 | 1.356 | 0.02017 | -0.053 | 67.223
14.5 | 1.328 | 0.02573 | -0.052 | 51.595
15 | 1.286 | 0.03631 | -0.05 | 35.416
15.5 | 1.23 | 0.05573 | -0.046 | 22.07
16 | 1.196 | 0.06984 | -0.044 | 17.132
16.5 | 1.165 | 0.08503 | -0.041 | 13.697
17 | 1.142 | 0.09566 | -0.04 | 11.936
17.5 | 1.123 | 0.10337 | -0.039 | 10.861
18 | 1.102 | 0.11194 | -0.038 | 9.842

## 108. Re 10M Mach 0.10 (2)
BIGFOIL.COM POLAR EXPORT
rae5214
RAE 5214 |  |  |  | Cl Max: | 2.0792 | at alpha= | 20 | deg
XFOIL ncrit=9 |  |  |  | L/D Max: | 132.381 | at alpha= | 9 | deg
Re: | 10000000 |  |  | Cd Min: | 0.04892 | at alpha= | -20 | deg
Mach: | 0.1 |  |  | Cl=0 at alpha= | -2.0303 | deg
|  |  |  | @ Cl=0.1, Cd= | 0.005924
|  |  |  | @ Cl=0.4, Cd= | 0.0054305
|  |  |  | @ Cl=0.6, Cd= | 0.005975
alpha (deg) | Cl | Cd | Cm | Cl/Cd
-20 | -1.6144 | 0.04892 | -0.0595 | -33.0008
-19.5 | -1.6388 | 0.04034 | -0.0636 | -40.6247
-19 | -1.6499 | 0.03379 | -0.066 | -48.8281
-18.5 | -1.6436 | 0.02924 | -0.0673 | -56.2107
-18 | -1.6342 | 0.02512 | -0.0682 | -65.0557
-17.5 | -1.6177 | 0.02199 | -0.0686 | -73.5653
-17 | -1.5952 | 0.02014 | -0.0661 | -79.2056
-16.5 | -1.5605 | 0.01866 | -0.0643 | -83.6281
-16 | -1.5232 | 0.01727 | -0.0624 | -88.1992
-15.5 | -1.4819 | 0.01613 | -0.0607 | -91.8723
-15 | -1.4384 | 0.0151 | -0.0592 | -95.2583
-14.5 | -1.3928 | 0.01419 | -0.0577 | -98.1536
-14 | -1.346 | 0.01339 | -0.0563 | -100.5228
-13.5 | -1.299 | 0.01267 | -0.0548 | -102.5257
-13 | -1.2483 | 0.01197 | -0.054 | -104.2857
-12.5 | -1.1896 | 0.01129 | -0.0547 | -105.3676
-12 | -1.1304 | 0.01067 | -0.0555 | -105.9419
-11.5 | -1.0705 | 0.0101 | -0.0564 | -105.9901
-11 | -1.0111 | 0.00938 | -0.0573 | -107.7932
-10.5 | -0.9508 | 0.00879 | -0.0582 | -108.1684
-10 | -0.8894 | 0.00825 | -0.0593 | -107.8061
-9.5 | -0.8335 | 0.00782 | -0.0591 | -106.5857
-9 | -0.779 | 0.00743 | -0.0586 | -104.8452
-8.5 | -0.7254 | 0.00713 | -0.0578 | -101.7391
-8 | -0.6704 | 0.00686 | -0.0573 | -97.7259
-7.5 | -0.6156 | 0.00655 | -0.0568 | -93.9847
-7 | -0.5596 | 0.00628 | -0.0565 | -89.1083
-6.5 | -0.503 | 0.00606 | -0.0563 | -83.0033
-6 | -0.4465 | 0.00582 | -0.0561 | -76.7182
-5.5 | -0.3899 | 0.00567 | -0.0559 | -68.7654
-5 | -0.3332 | 0.0055 | -0.0557 | -60.5818
-4.5 | -0.2763 | 0.0054 | -0.0555 | -51.1667
-4 | -0.2194 | 0.00529 | -0.0553 | -41.4745
-3.5 | -0.163 | 0.00528 | -0.0551 | -30.8712
-3 | -0.1077 | 0.00542 | -0.0547 | -19.8708
-2.5 | -0.0527 | 0.00562 | -0.0543 | -9.3772
-2 | 0.0034 | 0.00572 | -0.054 | 0.59441
-1.5 | 0.059 | 0.00582 | -0.0537 | 10.1375
-1 | 0.1142 | 0.00596 | -0.0534 | 19.1611
-0.5 | 0.1696 | 0.00591 | -0.0532 | 28.6971
0 | 0.2259 | 0.00571 | -0.0531 | 39.5622
0.5 | 0.2817 | 0.00544 | -0.0531 | 51.7831
1 | 0.338 | 0.00538 | -0.0529 | 62.8253
1.5 | 0.395 | 0.00542 | -0.0528 | 72.8782
2 | 0.452 | 0.00554 | -0.0526 | 81.5884
2.5 | 0.5089 | 0.0057 | -0.0525 | 89.2807
3 | 0.5658 | 0.00586 | -0.0523 | 96.5529
3.5 | 0.6223 | 0.00605 | -0.0521 | 102.8595
4 | 0.6787 | 0.00626 | -0.0518 | 108.4185
4.5 | 0.7349 | 0.00647 | -0.0516 | 113.5858
5 | 0.7909 | 0.00671 | -0.0513 | 117.8689
5.5 | 0.8465 | 0.00699 | -0.0509 | 121.1016
6 | 0.9014 | 0.00732 | -0.0504 | 123.1421
6.5 | 0.9564 | 0.00764 | -0.05 | 125.1832
7 | 1.0114 | 0.00793 | -0.0495 | 127.541
7.5 | 1.0659 | 0.00828 | -0.049 | 128.7319
8 | 1.1204 | 0.0086 | -0.0484 | 130.2791
8.5 | 1.1747 | 0.00891 | -0.0479 | 131.8406
9 | 1.2285 | 0.00928 | -0.0473 | 132.3815
9.5 | 1.2815 | 0.00969 | -0.0465 | 132.2497
10 | 1.334 | 0.01016 | -0.0457 | 131.2992
10.5 | 1.3866 | 0.01055 | -0.0449 | 131.4313
11 | 1.4388 | 0.01095 | -0.0441 | 131.3973
11.5 | 1.4903 | 0.01137 | -0.0431 | 131.073
12 | 1.5407 | 0.01175 | -0.042 | 131.1234
12.5 | 1.5889 | 0.01204 | -0.0405 | 131.9684
13 | 1.6382 | 0.01263 | -0.0392 | 129.707
13.5 | 1.6864 | 0.01327 | -0.0379 | 127.0836
14 | 1.7332 | 0.01399 | -0.0363 | 123.8885
14.5 | 1.7781 | 0.01482 | -0.0344 | 119.9798
15 | 1.8214 | 0.01569 | -0.0324 | 116.0867
15.5 | 1.8646 | 0.01645 | -0.0303 | 113.3495
16 | 1.9066 | 0.01718 | -0.0281 | 110.9779
16.5 | 1.9455 | 0.01801 | -0.0255 | 108.0233
17 | 1.9762 | 0.01891 | -0.0215 | 104.5056
17.5 | 1.9983 | 0.0199 | -0.0163 | 100.4171
18 | 2.0195 | 0.02113 | -0.0115 | 95.575
18.5 | 2.0392 | 0.0226 | -0.0071 | 90.2301
19 | 2.056 | 0.02441 | -0.003 | 84.2278
19.5 | 2.0696 | 0.02662 | 0.0007 | 77.7461
20 | 2.0792 | 0.02934 | 0.004 | 70.8657

## 109. Re 10M Mach 0.25 (1)
BIGFOIL.COM POLAR EXPORT
rae5214
RAE 5214 |  |  |  | Cl Max: | 1.302 | at alpha= | 11.5 | deg
JavaFoil+Calcfoil stall+Eppler ext transition |  |  |  | L/D Max: | 225.107 | at alpha= | 8.5 | deg
Re: | 10000000 |  |  | Cd Min: | 0.0038 | at alpha= | -0.5 | deg
Mach: | 0.25 |  |  | Cl=0 at alpha= | -2.1229 | deg
|  |  |  | @ Cl=0.1, Cd= | 0.0041921
|  |  |  | @ Cl=0.4, Cd= | 0.00385
|  |  |  | @ Cl=0.6, Cd= | 0.0040234
alpha (deg) | Cl | Cd | Cm | Cl/Cd
-14.5 | -0.325 | 0.09728 | -0.026 | -3.34
-14 | -0.369 | 0.0926 | -0.026 | -3.981
-13.5 | -0.409 | 0.08679 | -0.026 | -4.708
-13 | -0.444 | 0.08111 | -0.027 | -5.48
-12.5 | -0.475 | 0.07633 | -0.028 | -6.228
-12 | -0.503 | 0.07029 | -0.029 | -7.154
-11.5 | -0.524 | 0.06549 | -0.03 | -8.002
-11 | -0.557 | 0.04752 | -0.037 | -11.728
-10.5 | -0.631 | 0.01545 | -0.047 | -40.832
-10 | -0.661 | 0.00934 | -0.05 | -70.765
-9.5 | -0.667 | 0.00904 | -0.051 | -73.761
-9 | -0.654 | 0.00696 | -0.051 | -94.024
-8.5 | -0.634 | 0.00666 | -0.051 | -95.245
-8 | -0.607 | 0.00632 | -0.051 | -96.107
-7.5 | -0.574 | 0.00597 | -0.052 | -96.164
-7 | -0.535 | 0.00565 | -0.052 | -94.713
-6.5 | -0.492 | 0.00538 | -0.052 | -91.522
-6 | -0.445 | 0.00512 | -0.052 | -86.827
-5.5 | -0.393 | 0.0048 | -0.052 | -82.039
-5 | -0.34 | 0.00461 | -0.053 | -73.684
-4.5 | -0.284 | 0.00449 | -0.053 | -63.188
-4 | -0.226 | 0.00433 | -0.053 | -52.153
-3.5 | -0.166 | 0.0042 | -0.053 | -39.599
-3 | -0.106 | 0.00405 | -0.053 | -26.253
-2.5 | -0.046 | 0.00409 | -0.054 | -11.145
-2 | 0.015 | 0.00408 | -0.054 | 3.798
-1.5 | 0.077 | 0.00403 | -0.054 | 19.08
-1 | 0.138 | 0.00446 | -0.054 | 30.995
-0.5 | 0.2 | 0.0038 | -0.054 | 52.496
0 | 0.261 | 0.00388 | -0.054 | 67.337
0.5 | 0.322 | 0.00386 | -0.055 | 83.448
1 | 0.384 | 0.00385 | -0.055 | 99.661
1.5 | 0.445 | 0.00385 | -0.055 | 115.564
2 | 0.506 | 0.00385 | -0.055 | 131.507
2.5 | 0.565 | 0.00397 | -0.055 | 142.421
3 | 0.624 | 0.00406 | -0.055 | 153.97
3.5 | 0.683 | 0.00412 | -0.055 | 165.796
4 | 0.741 | 0.00418 | -0.055 | 177.437
4.5 | 0.799 | 0.00424 | -0.056 | 188.343
5 | 0.854 | 0.00441 | -0.056 | 193.61
5.5 | 0.909 | 0.00452 | -0.056 | 201.013
6 | 0.962 | 0.00463 | -0.056 | 207.527
6.5 | 1.012 | 0.00476 | -0.056 | 212.649
7 | 1.059 | 0.00487 | -0.056 | 217.497
7.5 | 1.104 | 0.00505 | -0.056 | 218.357
8 | 1.145 | 0.00517 | -0.056 | 221.274
8.5 | 1.182 | 0.00525 | -0.056 | 225.107
9 | 1.215 | 0.00544 | -0.057 | 223.38
9.5 | 1.243 | 0.00559 | -0.057 | 222.236
10 | 1.266 | 0.00571 | -0.057 | 221.736
10.5 | 1.284 | 0.00589 | -0.057 | 218.112
11 | 1.296 | 0.0061 | -0.057 | 212.421
11.5 | 1.302 | 0.00635 | -0.057 | 205.04
12 | 1.281 | 0.01716 | -0.056 | 74.646
12.5 | 1.242 | 0.01969 | -0.054 | 63.086
13 | 1.186 | 0.02862 | -0.052 | 41.455
13.5 | 1.109 | 0.04814 | -0.047 | 23.046
14 | 1.049 | 0.06782 | -0.043 | 15.473
14.5 | 1.008 | 0.08017 | -0.04 | 12.568
15 | 0.969 | 0.0894 | -0.039 | 10.841
15.5 | 0.93 | 0.09751 | -0.038 | 9.534
16 | 0.886 | 0.10548 | -0.037 | 8.404
16.5 | 0.839 | 0.11485 | -0.036 | 7.309

## 110. Re 10M Mach 0.25 (2)
BIGFOIL.COM POLAR EXPORT
rae5214
RAE 5214 |  |  |  | Cl Max: | 1.9752 | at alpha= | 17.5 | deg
XFOIL ncrit=9 |  |  |  | L/D Max: | 130.674 | at alpha= | 8.5 | deg
Re: | 10000000 |  |  | Cd Min: | 0.19744 | at alpha= | -17.5 | deg
Mach: | 0.25 |  |  | Cl=0 at alpha= | -2.0215 | deg
|  |  |  | @ Cl=0.1, Cd= | 0.0059931
|  |  |  | @ Cl=0.4, Cd= | 0.0054541
|  |  |  | @ Cl=0.6, Cd= | 0.0059953
alpha (deg) | Cl | Cd | Cm | Cl/Cd
-17.5 | -0.7148 | 0.19744 | 0.0314 | -3.6203
-17 | -0.7075 | 0.18752 | 0.0266 | -3.7729
-16.5 | -1.0784 | 0.09699 | -0.0284 | -11.1187
-16 | -1.219 | 0.06409 | -0.0508 | -19.0201
-15.5 | -1.2603 | 0.0499 | -0.0618 | -25.2565
-15 | -1.2995 | 0.03856 | -0.0696 | -33.7007
-14.5 | -1.3207 | 0.03049 | -0.0739 | -43.3158
-14 | -1.3368 | 0.02477 | -0.074 | -53.9685
-13.5 | -1.3273 | 0.02023 | -0.071 | -65.6105
-13 | -1.2954 | 0.01731 | -0.0679 | -74.8354
-12.5 | -1.2544 | 0.0151 | -0.0648 | -83.0728
-12 | -1.1939 | 0.01329 | -0.0648 | -89.8345
-11.5 | -1.1305 | 0.01202 | -0.0648 | -94.0516
-11 | -1.0657 | 0.01101 | -0.0649 | -96.7938
-10.5 | -1.0006 | 0.01017 | -0.065 | -98.3874
-10 | -0.9342 | 0.00926 | -0.0657 | -100.8855
-9.5 | -0.8735 | 0.00855 | -0.065 | -102.1637
-9 | -0.8158 | 0.008 | -0.0638 | -101.975
-8.5 | -0.759 | 0.00756 | -0.0624 | -100.3968
-8 | -0.701 | 0.00719 | -0.0614 | -97.4965
-7.5 | -0.6427 | 0.00688 | -0.0604 | -93.4157
-7 | -0.5839 | 0.00654 | -0.0597 | -89.2813
-6.5 | -0.5246 | 0.00623 | -0.0592 | -84.2055
-6 | -0.4651 | 0.00599 | -0.0587 | -77.6461
-5.5 | -0.4059 | 0.00576 | -0.0582 | -70.4688
-5 | -0.3467 | 0.0056 | -0.0578 | -61.9107
-4.5 | -0.2874 | 0.00545 | -0.0575 | -52.7339
-4 | -0.2282 | 0.00535 | -0.0572 | -42.6542
-3.5 | -0.1695 | 0.00529 | -0.0569 | -32.0416
-3 | -0.112 | 0.0054 | -0.0564 | -20.7407
-2.5 | -0.0555 | 0.00564 | -0.0558 | -9.8404
-2 | 0.0025 | 0.00575 | -0.0555 | 0.43478
-1.5 | 0.0597 | 0.00588 | -0.0551 | 10.1531
-1 | 0.1167 | 0.00604 | -0.0547 | 19.3212
-0.5 | 0.174 | 0.00598 | -0.0545 | 29.097
0 | 0.2321 | 0.00576 | -0.0543 | 40.2951
0.5 | 0.2897 | 0.00547 | -0.0542 | 52.9616
1 | 0.3479 | 0.00541 | -0.054 | 64.3068
1.5 | 0.4069 | 0.00546 | -0.0538 | 74.5238
2 | 0.466 | 0.00558 | -0.0536 | 83.5125
2.5 | 0.5249 | 0.00574 | -0.0534 | 91.446
3 | 0.5838 | 0.00594 | -0.0531 | 98.2828
3.5 | 0.6424 | 0.00614 | -0.0527 | 104.6254
4 | 0.701 | 0.00637 | -0.0523 | 110.0471
4.5 | 0.7595 | 0.00661 | -0.0518 | 114.9017
5 | 0.8178 | 0.00688 | -0.0512 | 118.8663
5.5 | 0.8757 | 0.0072 | -0.0506 | 121.625
6 | 0.9333 | 0.00755 | -0.0498 | 123.6159
6.5 | 0.9913 | 0.00787 | -0.049 | 125.9593
7 | 1.0489 | 0.00824 | -0.0481 | 127.2937
7.5 | 1.1067 | 0.00858 | -0.0472 | 128.986
8 | 1.1645 | 0.00894 | -0.0462 | 130.2573
8.5 | 1.2218 | 0.00935 | -0.045 | 130.6738
9.5 | 1.3351 | 0.01033 | -0.0423 | 129.2449
10 | 1.392 | 0.01079 | -0.0408 | 129.0083
10.5 | 1.4483 | 0.0113 | -0.0392 | 128.1681
11 | 1.504 | 0.01186 | -0.0374 | 126.8128
11.5 | 1.5591 | 0.01245 | -0.0354 | 125.2289
12 | 1.613 | 0.01307 | -0.0332 | 123.4124
12.5 | 1.6635 | 0.01357 | -0.0303 | 122.5866
13 | 1.7143 | 0.01453 | -0.0275 | 117.9835
13.5 | 1.7614 | 0.01575 | -0.0242 | 111.8349
14 | 1.8087 | 0.01683 | -0.0208 | 107.4688
14.5 | 1.8532 | 0.01797 | -0.017 | 103.1274
15 | 1.8929 | 0.01926 | -0.0126 | 98.2814
15.5 | 1.9171 | 0.02055 | -0.0058 | 93.2895
16 | 1.9375 | 0.02214 | 0.0008 | 87.5113
16.5 | 1.9516 | 0.02433 | 0.007 | 80.2137
17 | 1.9656 | 0.02685 | 0.0122 | 73.2067
17.5 | 1.9752 | 0.03 | 0.0166 | 65.84
18 | 1.9683 | 0.03483 | 0.02 | 56.5116
18.5 | 1.9628 | 0.04031 | 0.0215 | 48.6926
19 | 1.9478 | 0.04755 | 0.0208 | 40.9632
19.5 | 1.9073 | 0.05906 | 0.0158 | 32.2943
20 | 1.8372 | 0.07724 | 0.0035 | 23.7856

## 111. Re 10M Mach 0.50 (1)
BIGFOIL.COM POLAR EXPORT
rae5214
RAE 5214 |  |  |  | Cl Max: | 1.258 | at alpha= | 20 | deg
JavaFoil+Calcfoil stall+Eppler ext transition |  |  |  | L/D Max: | 202.545 | at alpha= | 5.5 | deg
Re: | 10000000 |  |  | Cd Min: | 0.00375 | at alpha= | -0.5 | deg
Mach: | 0.5 |  |  | Cl=0 at alpha= | -2.125 | deg
|  |  |  | @ Cl=0.1, Cd= | 0.0040433
|  |  |  | @ Cl=0.4, Cd= | 0.0038042
|  |  |  | @ Cl=0.6, Cd= | 0.0039562
alpha (deg) | Cl | Cd | Cm | Cl/Cd
-20 | -0.967 | 0.14783 | -0.033 | -6.538
-19.5 | -0.94 | 0.14215 | -0.033 | -6.614
-19 | -0.912 | 0.13901 | -0.032 | -6.561
-18.5 | -0.884 | 0.13539 | -0.031 | -6.532
-18 | -0.856 | 0.13195 | -0.031 | -6.489
-17.5 | -0.829 | 0.1286 | -0.03 | -6.444
-17 | -0.803 | 0.12385 | -0.03 | -6.482
-16.5 | -0.777 | 0.11991 | -0.03 | -6.478
-16 | -0.751 | 0.13662 | -0.03 | -5.494
-15.5 | -0.725 | 0.10658 | -0.03 | -6.805
-15 | -0.703 | 0.09531 | -0.033 | -7.379
-14.5 | -0.697 | 0.07139 | -0.039 | -9.769
-14 | -0.647 | 0.09281 | -0.031 | -6.972
-13.5 | -0.619 | 0.09113 | -0.03 | -6.79
-13 | -0.594 | 0.08199 | -0.031 | -7.248
-12.5 | -0.58 | 0.06579 | -0.038 | -8.813
-12 | -0.539 | 0.07833 | -0.03 | -6.885
-11.5 | -0.519 | 0.06626 | -0.035 | -7.826
-11 | -0.552 | 0.02268 | -0.051 | -24.359
-10.5 | -0.538 | 0.01523 | -0.053 | -35.35
-10 | -0.52 | 0.01152 | -0.055 | -45.126
-9.5 | -0.408 | 0.05527 | -0.033 | -7.374
-9 | -0.381 | 0.05083 | -0.034 | -7.505
-8.5 | -0.434 | 0.00936 | -0.057 | -46.386
-8 | -0.4 | 0.00677 | -0.057 | -59.176
-7.5 | -0.367 | 0.00647 | -0.058 | -56.716
-7 | -0.269 | 0.04399 | -0.03 | -6.111
-6.5 | -0.299 | 0.00581 | -0.058 | -51.518
-6 | -0.409 | 0.0055 | -0.058 | -74.421
-5.5 | -0.402 | 0.00516 | -0.059 | -77.86
-5 | -0.362 | 0.00486 | -0.059 | -74.412
-4.5 | -0.309 | 0.00465 | -0.059 | -66.401
-4 | -0.249 | 0.00442 | -0.059 | -56.294
-3.5 | -0.185 | 0.00425 | -0.059 | -43.411
-3 | -0.118 | 0.00406 | -0.06 | -29.179
-2.5 | -0.051 | 0.00406 | -0.06 | -12.522
-2 | 0.017 | 0.00401 | -0.06 | 4.311
-1.5 | 0.086 | 0.00395 | -0.06 | 21.73
-1 | 0.155 | 0.00441 | -0.06 | 35.03
-0.5 | 0.223 | 0.00375 | -0.061 | 59.541
0 | 0.292 | 0.0038 | -0.061 | 76.675
0.5 | 0.36 | 0.00381 | -0.061 | 94.47
1 | 0.429 | 0.0038 | -0.061 | 112.982
1.5 | 0.497 | 0.00381 | -0.061 | 130.639
2 | 0.566 | 0.00385 | -0.061 | 146.838
2.5 | 0.63 | 0.00405 | -0.062 | 155.5
3 | 0.695 | 0.00412 | -0.062 | 168.638
3.5 | 0.759 | 0.0042 | -0.062 | 180.591
4 | 0.82 | 0.0043 | -0.062 | 190.614
4.5 | 0.879 | 0.0045 | -0.062 | 195.161
5 | 0.933 | 0.00466 | -0.062 | 200.045
5.5 | 0.981 | 0.00484 | -0.062 | 202.545
6 | 1.019 | 0.00504 | -0.063 | 202.255
6.5 | 1.042 | 0.0053 | -0.063 | 196.663
7 | 1.03 | 0.00563 | -0.063 | 183.163
7.5 | 0.906 | 0.00607 | -0.063 | 149.156
8 | 0.679 | 0.01617 | -0.061 | 41.968
8.5 | 0.601 | 0.05816 | -0.037 | 10.34
9 | 0.646 | 0.04917 | -0.044 | 13.136
9.5 | 0.66 | 0.06376 | -0.038 | 10.344
10 | 0.691 | 0.06243 | -0.039 | 11.068
10.5 | 0.713 | 0.0739 | -0.035 | 9.641
11 | 0.762 | 0.0586 | -0.045 | 13.011
11.5 | 0.777 | 0.07234 | -0.04 | 10.736
12 | 0.799 | 0.08439 | -0.037 | 9.473
12.5 | 0.826 | 0.09012 | -0.036 | 9.161
13 | 0.854 | 0.0928 | -0.036 | 9.203
13.5 | 0.884 | 0.09761 | -0.037 | 9.057
14 | 0.914 | 0.10105 | -0.038 | 9.045
14.5 | 0.943 | 0.10493 | -0.039 | 8.99
15 | 0.972 | 0.11065 | -0.039 | 8.788
15.5 | 1 | 0.11847 | -0.039 | 8.442
16 | 1.027 | 0.12408 | -0.039 | 8.274
16.5 | 1.055 | 0.12778 | -0.039 | 8.254
17 | 1.083 | 0.13647 | -0.039 | 7.933
17.5 | 1.111 | 0.13907 | -0.039 | 7.991
18 | 1.141 | 0.14488 | -0.04 | 7.876
18.5 | 1.171 | 0.14786 | -0.041 | 7.919
19 | 1.2 | 0.15305 | -0.041 | 7.842
19.5 | 1.229 | 0.1576 | -0.042 | 7.798
20 | 1.258 | 0.1646 | -0.042 | 7.643

## 112. Re 10M Mach 0.50 (2)
BIGFOIL.COM POLAR EXPORT
rae5214
RAE 5214 |  |  |  | Cl Max: | 1.3808 | at alpha= | 8.5 | deg
XFOIL ncrit=9 |  |  |  | L/D Max: | 127 | at alpha= | 6.5 | deg
Re: | 10000000 |  |  | Cd Min: | 0.2684 | at alpha= | -20 | deg
Mach: | 0.5 |  |  | Cl=0 at alpha= | -1.9785 | deg
|  |  |  | @ Cl=0.1, Cd= | 0.0062366
|  |  |  | @ Cl=0.4, Cd= | 0.0055595
|  |  |  | @ Cl=0.6, Cd= | 0.0060424
alpha (deg) | Cl | Cd | Cm | Cl/Cd
-20 | -0.8287 | 0.2684 | 0.0642 | -3.0876
-19.5 | -0.8103 | 0.25719 | 0.0589 | -3.1506
-19 | -0.7907 | 0.24813 | 0.0538 | -3.1866
-18.5 | -0.7694 | 0.24064 | 0.0493 | -3.1973
-18 | -0.7484 | 0.23303 | 0.0449 | -3.2116
-17.5 | -0.7272 | 0.22579 | 0.0408 | -3.2207
-17 | -0.7075 | 0.21748 | 0.0364 | -3.2532
-16.5 | -0.6883 | 0.2095 | 0.0323 | -3.2854
-16 | -0.6697 | 0.20107 | 0.0281 | -3.3307
-15.5 | -0.6521 | 0.19258 | 0.024 | -3.3861
-15 | -0.6359 | 0.18382 | 0.0199 | -3.4594
-14.5 | -0.6226 | 0.17439 | 0.0156 | -3.5702
-14 | -0.6093 | 0.16537 | 0.0116 | -3.6845
-13.5 | -0.5998 | 0.15568 | 0.0073 | -3.8528
-13 | -0.5819 | 0.14886 | 0.0043 | -3.909
-12.5 | -0.5693 | 0.14068 | 0.0007 | -4.0468
-12 | -0.5618 | 0.13146 | -0.0032 | -4.2735
-11.5 | -0.5592 | 0.12147 | -0.0075 | -4.6036
-11 | -0.5575 | 0.11175 | -0.012 | -4.9888
-10.5 | -0.5634 | 0.10092 | -0.0173 | -5.5826
-10 | -0.57 | 0.09042 | -0.0229 | -6.3039
-9.5 | -0.5845 | 0.07886 | -0.0298 | -7.4119
-9 | -0.5952 | 0.06805 | -0.0369 | -8.7465
-8.5 | -0.6049 | 0.05492 | -0.0483 | -11.0142
-8 | -0.6188 | 0.04291 | -0.0616 | -14.4209
-7.5 | -0.6005 | 0.02861 | -0.0847 | -20.9892
-7 | -0.6091 | 0.02123 | -0.0803 | -28.6905
-6.5 | -0.6039 | 0.01147 | -0.0768 | -52.6504
-6 | -0.553 | 0.00752 | -0.0731 | -73.5372
-5.5 | -0.4828 | 0.00656 | -0.0706 | -73.5976
-5 | -0.4114 | 0.00613 | -0.0687 | -67.1126
-4.5 | -0.3405 | 0.00583 | -0.0672 | -58.4048
-4 | -0.2702 | 0.00562 | -0.066 | -48.0783
-3.5 | -0.2008 | 0.00549 | -0.065 | -36.5756
-3 | -0.1326 | 0.00541 | -0.0641 | -24.5102
-2.5 | -0.0688 | 0.00575 | -0.0627 | -11.9652
-2 | -0.0028 | 0.00588 | -0.0619 | -0.47619
-1.5 | 0.0624 | 0.00612 | -0.0611 | 10.1961
-1 | 0.1269 | 0.00632 | -0.0603 | 20.0791
-0.5 | 0.1931 | 0.00623 | -0.0598 | 30.9952
0 | 0.2591 | 0.00599 | -0.0594 | 43.2554
1 | 0.3919 | 0.00555 | -0.0586 | 70.6126
1.5 | 0.4599 | 0.00563 | -0.0581 | 81.6874
2 | 0.5279 | 0.00581 | -0.0574 | 90.8606
2.5 | 0.5963 | 0.00603 | -0.0566 | 98.8889
3 | 0.6648 | 0.00626 | -0.0555 | 106.1981
3.5 | 0.7337 | 0.00654 | -0.0543 | 112.1865
4 | 0.8028 | 0.00684 | -0.0529 | 117.3684
4.5 | 0.8715 | 0.00726 | -0.051 | 120.0413
5 | 0.9411 | 0.00769 | -0.0489 | 122.3797
5.5 | 1.0121 | 0.00809 | -0.0465 | 125.1051
6 | 1.0834 | 0.00858 | -0.0437 | 126.2704
6.5 | 1.1557 | 0.0091 | -0.0405 | 127
7 | 1.228 | 0.0098 | -0.0366 | 125.3061
7.5 | 1.2981 | 0.01089 | -0.0317 | 119.2011
8 | 1.3579 | 0.01308 | -0.0251 | 103.815
8.5 | 1.3808 | 0.01821 | -0.0163 | 75.8265
9 | 1.3604 | 0.02543 | -0.0066 | 53.4959
9.5 | 1.3171 | 0.03121 | 0.0045 | 42.2012
10 | 1.2735 | 0.03842 | 0.0093 | 33.1468
10.5 | 1.2348 | 0.04772 | 0.0077 | 25.8759
11 | 1.2024 | 0.05963 | 0.0001 | 20.1643
11.5 | 1.1799 | 0.07537 | -0.0128 | 15.6548
12 | 1.1546 | 0.08917 | -0.023 | 12.9483
12.5 | 1.1275 | 0.10302 | -0.0331 | 10.9445
13 | 1.1023 | 0.11709 | -0.0435 | 9.4141
13.5 | 1.0819 | 0.13112 | -0.0537 | 8.2512

## 113. Re 12M Mach 0.00 (1)
BIGFOIL.COM POLAR EXPORT
rae5214
RAE 5214 |  |  |  | Cl Max: | 1.423 | at alpha= | 13.5 | deg
JavaFoil+Calcfoil stall+Eppler ext transition |  |  |  | L/D Max: | 240.596 | at alpha= | 10 | deg
Re: | 12000000 |  |  | Cd Min: | 0.00378 | at alpha= | -0.5 | deg
Mach: | 0 |  |  | Cl=0 at alpha= | -2.1271 | deg
|  |  |  | @ Cl=0.1, Cd= | 0.003945
|  |  |  | @ Cl=0.4, Cd= | 0.0038103
|  |  |  | @ Cl=0.6, Cd= | 0.0039731
alpha (deg) | Cl | Cd | Cm | Cl/Cd
-16 | -0.594 | 0.1022 | -0.027 | -5.814
-15.5 | -0.607 | 0.09608 | -0.028 | -6.322
-15 | -0.62 | 0.08975 | -0.029 | -6.908
-14.5 | -0.632 | 0.08302 | -0.03 | -7.609
-14 | -0.643 | 0.07514 | -0.031 | -8.563
-13.5 | -0.661 | 0.06207 | -0.035 | -10.642
-13 | -0.717 | 0.02826 | -0.042 | -25.351
-12.5 | -0.736 | 0.01985 | -0.044 | -37.07
-12 | -0.749 | 0.01467 | -0.045 | -51.034
-11.5 | -0.755 | 0.01189 | -0.047 | -63.53
-11 | -0.769 | 0.00968 | -0.048 | -79.384
-10.5 | -0.754 | 0.00902 | -0.049 | -83.556
-10 | -0.734 | 0.00861 | -0.049 | -85.288
-9.5 | -0.711 | 0.00827 | -0.049 | -85.987
-9 | -0.683 | 0.00659 | -0.049 | -103.586
-8.5 | -0.651 | 0.00632 | -0.05 | -103.016
-8 | -0.615 | 0.006 | -0.05 | -102.406
-7.5 | -0.575 | 0.0057 | -0.05 | -100.899
-7 | -0.532 | 0.00543 | -0.05 | -97.956
-6.5 | -0.485 | 0.00518 | -0.05 | -93.704
-6 | -0.436 | 0.00495 | -0.051 | -88.095
-5.5 | -0.384 | 0.00471 | -0.051 | -81.706
-5 | -0.331 | 0.00457 | -0.051 | -72.36
-4.5 | -0.276 | 0.00443 | -0.051 | -62.157
-4 | -0.219 | 0.00427 | -0.051 | -51.314
-3.5 | -0.161 | 0.00415 | -0.051 | -38.888
-3 | -0.103 | 0.00418 | -0.052 | -24.638
-2.5 | -0.044 | 0.00415 | -0.052 | -10.653
-2 | 0.015 | 0.00406 | -0.052 | 3.689
-1.5 | 0.074 | 0.00401 | -0.052 | 18.544
-1 | 0.134 | 0.00386 | -0.052 | 34.692
-0.5 | 0.193 | 0.00378 | -0.052 | 51.084
0 | 0.253 | 0.00383 | -0.053 | 65.934
0.5 | 0.312 | 0.00381 | -0.053 | 81.997
1 | 0.371 | 0.00382 | -0.053 | 97.225
1.5 | 0.431 | 0.0038 | -0.053 | 113.317
2 | 0.49 | 0.00381 | -0.053 | 128.672
2.5 | 0.547 | 0.0039 | -0.053 | 140.294
3 | 0.605 | 0.00398 | -0.053 | 152.172
3.5 | 0.662 | 0.00403 | -0.054 | 164.501
4 | 0.719 | 0.00407 | -0.054 | 176.551
4.5 | 0.775 | 0.00412 | -0.054 | 187.933
5 | 0.83 | 0.00427 | -0.054 | 194.384
5.5 | 0.884 | 0.00436 | -0.054 | 202.578
6 | 0.937 | 0.00446 | -0.054 | 209.866
6.5 | 0.988 | 0.00456 | -0.054 | 216.813
7 | 1.037 | 0.00466 | -0.054 | 222.692
7.5 | 1.084 | 0.00482 | -0.055 | 224.765
8 | 1.128 | 0.00493 | -0.055 | 228.768
8.5 | 1.17 | 0.00501 | -0.055 | 233.741
9 | 1.21 | 0.00512 | -0.055 | 236.274
9.5 | 1.247 | 0.00525 | -0.055 | 237.531
10 | 1.28 | 0.00532 | -0.055 | 240.596
10.5 | 1.311 | 0.00545 | -0.055 | 240.486
11 | 1.338 | 0.00559 | -0.055 | 239.389
11.5 | 1.362 | 0.00573 | -0.055 | 237.55
12 | 1.383 | 0.00589 | -0.055 | 234.642
12.5 | 1.4 | 0.00609 | -0.055 | 229.818
13 | 1.413 | 0.00635 | -0.055 | 222.653
13.5 | 1.423 | 0.00656 | -0.055 | 216.892
14 | 1.394 | 0.01563 | -0.054 | 89.156
14.5 | 1.378 | 0.0202 | -0.053 | 68.238
15 | 1.353 | 0.02535 | -0.052 | 53.375
15.5 | 1.318 | 0.03426 | -0.05 | 38.457
16 | 1.267 | 0.05134 | -0.047 | 24.67
16.5 | 1.229 | 0.06724 | -0.045 | 18.283
17 | 1.199 | 0.08187 | -0.042 | 14.642
17.5 | 1.177 | 0.09236 | -0.041 | 12.741
18 | 1.156 | 0.10253 | -0.04 | 11.273
18.5 | 1.137 | 0.11043 | -0.039 | 10.299

## 114. Re 12M Mach 0.00 (2)
BIGFOIL.COM POLAR EXPORT
rae5214
RAE 5214 |  |  |  | Cl Max: | 2.1025 | at alpha= | 20 | deg
XFOIL ncrit=9 |  |  |  | L/D Max: | 138.709 | at alpha= | 12.5 | deg
Re: | 12000000 |  |  | Cd Min: | 0.03522 | at alpha= | -20 | deg
Mach: | 0 |  |  | Cl=0 at alpha= | -2.0249 | deg
|  |  |  | @ Cl=0.1, Cd= | 0.0058613
|  |  |  | @ Cl=0.4, Cd= | 0.00531
|  |  |  | @ Cl=0.6, Cd= | 0.0058299
alpha (deg) | Cl | Cd | Cm | Cl/Cd
-20 | -1.705 | 0.03522 | -0.0624 | -48.41
-19.5 | -1.706 | 0.03011 | -0.0638 | -56.6589
-19 | -1.6982 | 0.02598 | -0.0647 | -65.3657
-18.5 | -1.6798 | 0.02301 | -0.0653 | -73.003
-18 | -1.665 | 0.02046 | -0.0643 | -81.3783
-17.5 | -1.6349 | 0.0189 | -0.0625 | -86.5026
-17 | -1.599 | 0.0176 | -0.061 | -90.8523
-16.5 | -1.5597 | 0.01651 | -0.0595 | -94.47
-16 | -1.5197 | 0.01536 | -0.058 | -98.9388
-15.5 | -1.4763 | 0.01444 | -0.0568 | -102.2368
-15 | -1.4313 | 0.01362 | -0.0556 | -105.0881
-14.5 | -1.3849 | 0.01289 | -0.0545 | -107.4399
-14 | -1.3378 | 0.01224 | -0.0534 | -109.2974
-13.5 | -1.2895 | 0.01164 | -0.0524 | -110.7818
-13 | -1.2324 | 0.01102 | -0.0532 | -111.833
-12.5 | -1.1747 | 0.01044 | -0.0541 | -112.5192
-12 | -1.1164 | 0.00991 | -0.055 | -112.6539
-11.5 | -1.0571 | 0.00942 | -0.056 | -112.2187
-11 | -0.9981 | 0.00886 | -0.057 | -112.6524
-10.5 | -0.9381 | 0.00832 | -0.0581 | -112.7524
-10 | -0.8826 | 0.00785 | -0.0582 | -112.4331
-9.5 | -0.829 | 0.00745 | -0.0577 | -111.2752
-9 | -0.7761 | 0.00712 | -0.057 | -109.0028
-8.5 | -0.7221 | 0.00684 | -0.0566 | -105.5702
-8 | -0.6674 | 0.00661 | -0.0562 | -100.9682
-7.5 | -0.6122 | 0.00633 | -0.0559 | -96.7141
-7 | -0.5565 | 0.00606 | -0.0557 | -91.8317
-6.5 | -0.5003 | 0.00586 | -0.0556 | -85.3754
-6 | -0.4444 | 0.00566 | -0.0554 | -78.5159
-5.5 | -0.388 | 0.00551 | -0.0553 | -70.4174
-5 | -0.3317 | 0.00537 | -0.0552 | -61.7691
-4.5 | -0.2751 | 0.00526 | -0.0551 | -52.3004
-4 | -0.2187 | 0.0052 | -0.0549 | -42.0577
-3.5 | -0.1632 | 0.00525 | -0.0546 | -31.0857
-3 | -0.1091 | 0.00553 | -0.0541 | -19.7288
-2.5 | -0.0534 | 0.00564 | -0.0539 | -9.4681
-2 | 0.0028 | 0.0057 | -0.0537 | 0.49123
-1.5 | 0.0579 | 0.00585 | -0.0534 | 9.8974
-0.5 | 0.1693 | 0.00588 | -0.053 | 28.7925
0 | 0.2254 | 0.00573 | -0.053 | 39.3368
0.5 | 0.2812 | 0.00548 | -0.0529 | 51.3139
1 | 0.3373 | 0.00535 | -0.0528 | 63.0467
1.5 | 0.3937 | 0.0053 | -0.0528 | 74.283
2 | 0.4504 | 0.00539 | -0.0526 | 83.5622
2.5 | 0.5071 | 0.00553 | -0.0525 | 91.6998
3 | 0.5635 | 0.0057 | -0.0523 | 98.8596
3.5 | 0.6197 | 0.0059 | -0.0522 | 105.0339
4 | 0.6758 | 0.00609 | -0.0519 | 110.9688
4.5 | 0.7317 | 0.0063 | -0.0517 | 116.1429
5 | 0.7874 | 0.00651 | -0.0515 | 120.9524
5.5 | 0.8424 | 0.0068 | -0.0511 | 123.8824
6 | 0.8972 | 0.0071 | -0.0508 | 126.3662
6.5 | 0.9519 | 0.00739 | -0.0504 | 128.8092
7 | 1.0066 | 0.00767 | -0.05 | 131.2386
7.5 | 1.0606 | 0.008 | -0.0496 | 132.575
8 | 1.1149 | 0.00827 | -0.0492 | 134.8126
8.5 | 1.1687 | 0.00858 | -0.0487 | 136.2121
9 | 1.222 | 0.00893 | -0.0482 | 136.8421
9.5 | 1.2746 | 0.00932 | -0.0476 | 136.7597
10 | 1.327 | 0.00971 | -0.047 | 136.6632
10.5 | 1.3793 | 0.01006 | -0.0464 | 137.1074
11 | 1.4311 | 0.01044 | -0.0457 | 137.0785
11.5 | 1.4822 | 0.01083 | -0.045 | 136.8606
12 | 1.5327 | 0.01124 | -0.0442 | 136.3612
12.5 | 1.5799 | 0.01139 | -0.0427 | 138.7094
13 | 1.6288 | 0.01194 | -0.0417 | 136.4154
13.5 | 1.6768 | 0.01254 | -0.0406 | 133.7161
14 | 1.7236 | 0.01319 | -0.0393 | 130.6748
14.5 | 1.7687 | 0.01393 | -0.0378 | 126.9706
15 | 1.8142 | 0.01454 | -0.0364 | 124.773
15.5 | 1.8585 | 0.01518 | -0.0349 | 122.4308
16 | 1.9016 | 0.01582 | -0.0332 | 120.2023
16.5 | 1.9425 | 0.01654 | -0.0312 | 117.4426
17 | 1.9807 | 0.01732 | -0.0289 | 114.3591
17.5 | 2.014 | 0.01815 | -0.0257 | 110.9642
18 | 2.0353 | 0.01905 | -0.0205 | 106.8399
18.5 | 2.056 | 0.02015 | -0.0158 | 102.0347
19 | 2.0745 | 0.02152 | -0.0114 | 96.3987
19.5 | 2.0899 | 0.02324 | -0.0072 | 89.9269
20 | 2.1025 | 0.02533 | -0.0034 | 83.0043

## 115. Re 12M Mach 0.10 (1)
BIGFOIL.COM POLAR EXPORT
rae5214
RAE 5214 |  |  |  | Cl Max: | 1.4 | at alpha= | 13 | deg
JavaFoil+Calcfoil stall+Eppler ext transition |  |  |  | L/D Max: | 239.244 | at alpha= | 10 | deg
Re: | 12000000 |  |  | Cd Min: | 0.00378 | at alpha= | -0.5 | deg
Mach: | 0.1 |  |  | Cl=0 at alpha= | -2.1271 | deg
|  |  |  | @ Cl=0.1, Cd= | 0.0039475
|  |  |  | @ Cl=0.4, Cd= | 0.003811
|  |  |  | @ Cl=0.6, Cd= | 0.0039676
alpha (deg) | Cl | Cd | Cm | Cl/Cd
-16 | -0.554 | 0.10541 | -0.026 | -5.256
-15.5 | -0.57 | 0.09901 | -0.027 | -5.76
-15 | -0.586 | 0.09281 | -0.028 | -6.309
-14.5 | -0.599 | 0.08681 | -0.029 | -6.905
-14 | -0.613 | 0.07993 | -0.03 | -7.665
-13.5 | -0.626 | 0.07213 | -0.032 | -8.672
-13 | -0.666 | 0.04378 | -0.039 | -15.214
-12.5 | -0.705 | 0.02444 | -0.043 | -28.838
-12 | -0.725 | 0.01668 | -0.045 | -43.467
-11.5 | -0.733 | 0.01345 | -0.046 | -54.473
-11 | -0.758 | 0.00992 | -0.049 | -76.4
-10.5 | -0.745 | 0.00914 | -0.049 | -81.552
-10 | -0.728 | 0.00872 | -0.049 | -83.494
-9.5 | -0.707 | 0.00834 | -0.049 | -84.766
-9 | -0.68 | 0.00663 | -0.05 | -102.623
-8.5 | -0.649 | 0.00633 | -0.05 | -102.556
-8 | -0.614 | 0.00603 | -0.05 | -101.901
-7.5 | -0.575 | 0.00572 | -0.05 | -100.61
-7 | -0.533 | 0.00544 | -0.05 | -97.819
-6.5 | -0.486 | 0.00519 | -0.051 | -93.699
-6 | -0.437 | 0.00486 | -0.051 | -89.966
-5.5 | -0.386 | 0.00471 | -0.051 | -81.884
-5 | -0.332 | 0.00458 | -0.051 | -72.593
-4.5 | -0.277 | 0.00444 | -0.051 | -62.414
-4 | -0.22 | 0.00427 | -0.052 | -51.543
-3.5 | -0.162 | 0.00415 | -0.052 | -39.079
-3 | -0.104 | 0.00418 | -0.052 | -24.808
-2.5 | -0.044 | 0.00414 | -0.052 | -10.713
-2 | 0.015 | 0.00406 | -0.052 | 3.711
-1.5 | 0.075 | 0.00401 | -0.052 | 18.657
-1 | 0.135 | 0.00386 | -0.053 | 34.886
-0.5 | 0.194 | 0.00378 | -0.053 | 51.389
0 | 0.254 | 0.00383 | -0.053 | 66.319
0.5 | 0.314 | 0.00383 | -0.053 | 81.944
1 | 0.373 | 0.00382 | -0.053 | 97.755
1.5 | 0.433 | 0.0038 | -0.053 | 113.951
2 | 0.493 | 0.00381 | -0.053 | 129.389
2.5 | 0.55 | 0.00389 | -0.054 | 141.268
3 | 0.608 | 0.00398 | -0.054 | 152.794
3.5 | 0.666 | 0.00403 | -0.054 | 165.262
4 | 0.723 | 0.00408 | -0.054 | 177.229
4.5 | 0.779 | 0.00413 | -0.054 | 188.583
5 | 0.834 | 0.00428 | -0.054 | 194.813
5.5 | 0.888 | 0.00437 | -0.054 | 203.159
6 | 0.941 | 0.00447 | -0.054 | 210.358
6.5 | 0.992 | 0.00457 | -0.055 | 217.189
7 | 1.04 | 0.00466 | -0.055 | 223.37
7.5 | 1.087 | 0.00484 | -0.055 | 224.568
8 | 1.131 | 0.00495 | -0.055 | 228.574
8.5 | 1.173 | 0.00503 | -0.055 | 233.009
9 | 1.212 | 0.00514 | -0.055 | 235.528
9.5 | 1.247 | 0.00528 | -0.055 | 236.439
10 | 1.28 | 0.00535 | -0.055 | 239.244
10.5 | 1.309 | 0.00549 | -0.055 | 238.603
11 | 1.335 | 0.00563 | -0.055 | 237.036
11.5 | 1.357 | 0.00578 | -0.055 | 234.635
12 | 1.375 | 0.00596 | -0.055 | 230.555
12.5 | 1.39 | 0.00617 | -0.056 | 225.181
13 | 1.4 | 0.00642 | -0.056 | 218.065
13.5 | 1.384 | 0.0174 | -0.055 | 79.533
14 | 1.364 | 0.01549 | -0.054 | 88.06
14.5 | 1.339 | 0.02316 | -0.053 | 57.824
15 | 1.303 | 0.03122 | -0.051 | 41.755
15.5 | 1.256 | 0.04507 | -0.048 | 27.875
16 | 1.21 | 0.06317 | -0.045 | 19.151
16.5 | 1.173 | 0.07958 | -0.042 | 14.744
17 | 1.149 | 0.09023 | -0.041 | 12.737
17.5 | 1.126 | 0.10053 | -0.04 | 11.197
18 | 1.106 | 0.10805 | -0.039 | 10.233

## 116. Re 12M Mach 0.10 (2)
BIGFOIL.COM POLAR EXPORT
rae5214
RAE 5214 |  |  |  | Cl Max: | 2.1006 | at alpha= | 20 | deg
XFOIL ncrit=9 |  |  |  | L/D Max: | 137.252 | at alpha= | 12.5 | deg
Re: | 12000000 |  |  | Cd Min: | 0.0457 | at alpha= | -20 | deg
Mach: | 0.1 |  |  | Cl=0 at alpha= | -2.0183 | deg
|  |  |  | @ Cl=0.1, Cd= | 0.0059275
|  |  |  | @ Cl=0.4, Cd= | 0.0053165
|  |  |  | @ Cl=0.6, Cd= | 0.0058273
alpha (deg) | Cl | Cd | Cm | Cl/Cd
-20 | -1.6431 | 0.0457 | -0.0612 | -35.954
-19.5 | -1.6634 | 0.03786 | -0.0646 | -43.9356
-19 | -1.672 | 0.03169 | -0.0667 | -52.7611
-18.5 | -1.6629 | 0.02752 | -0.0676 | -60.4251
-18 | -1.6526 | 0.02359 | -0.0684 | -70.0551
-17.5 | -1.6376 | 0.02093 | -0.0674 | -78.2418
-17 | -1.6072 | 0.01926 | -0.0653 | -83.4476
-16.5 | -1.5703 | 0.01789 | -0.0636 | -87.7753
-16 | -1.532 | 0.01649 | -0.0618 | -92.9048
-15.5 | -1.4896 | 0.01537 | -0.0601 | -96.9161
-15 | -1.4453 | 0.01434 | -0.0586 | -100.788
-14.5 | -1.3989 | 0.01348 | -0.0573 | -103.776
-14 | -1.3516 | 0.01269 | -0.0559 | -106.5091
-13 | -1.2461 | 0.01132 | -0.055 | -110.0795
-12.5 | -1.1873 | 0.01069 | -0.0557 | -111.0664
-12 | -1.128 | 0.01012 | -0.0565 | -111.4625
-11 | -1.0076 | 0.00908 | -0.0583 | -110.9692
-10.5 | -0.9467 | 0.00849 | -0.0593 | -111.5077
-10 | -0.8903 | 0.00798 | -0.0593 | -111.5664
-9.5 | -0.8361 | 0.00756 | -0.0587 | -110.5952
-9 | -0.7827 | 0.0072 | -0.0579 | -108.7083
-8.5 | -0.7281 | 0.0069 | -0.0573 | -105.5217
-8 | -0.6729 | 0.00665 | -0.0569 | -101.188
-7.5 | -0.6171 | 0.00639 | -0.0565 | -96.5728
-7 | -0.5608 | 0.0061 | -0.0563 | -91.9344
-6.5 | -0.5041 | 0.00588 | -0.0561 | -85.7313
-6 | -0.4477 | 0.00569 | -0.0559 | -78.6819
-5.5 | -0.3909 | 0.00552 | -0.0557 | -70.8152
-5 | -0.3341 | 0.00539 | -0.0555 | -61.9852
-4.5 | -0.2771 | 0.00527 | -0.0554 | -52.5806
-4 | -0.2203 | 0.00521 | -0.0552 | -42.2841
-3.5 | -0.1643 | 0.00524 | -0.0549 | -31.355
-3 | -0.1099 | 0.00553 | -0.0544 | -19.8734
-2.5 | -0.054 | 0.00564 | -0.0541 | -9.5745
-1.5 | 0.0581 | 0.00586 | -0.0537 | 9.9147
-1 | 0.114 | 0.00595 | -0.0534 | 19.1597
-0.5 | 0.1701 | 0.00589 | -0.0533 | 28.8795
0 | 0.2266 | 0.00573 | -0.0532 | 39.5462
0.5 | 0.2826 | 0.00548 | -0.0531 | 51.5693
1 | 0.3391 | 0.00535 | -0.053 | 63.3832
1.5 | 0.3959 | 0.00531 | -0.0529 | 74.5574
2 | 0.4529 | 0.0054 | -0.0528 | 83.8704
2.5 | 0.51 | 0.00554 | -0.0527 | 92.0578
3 | 0.5668 | 0.00571 | -0.0525 | 99.2644
3.5 | 0.6234 | 0.00591 | -0.0523 | 105.4822
4 | 0.6798 | 0.00611 | -0.052 | 111.2602
4.5 | 0.7361 | 0.00632 | -0.0518 | 116.4715
5 | 0.7922 | 0.00654 | -0.0515 | 121.1315
5.5 | 0.8477 | 0.00683 | -0.0511 | 124.1142
6 | 0.903 | 0.00713 | -0.0507 | 126.648
6.5 | 0.9582 | 0.00743 | -0.0503 | 128.9637
7 | 1.0133 | 0.00772 | -0.0498 | 131.2565
7.5 | 1.068 | 0.00804 | -0.0493 | 132.8358
8 | 1.1228 | 0.00833 | -0.0488 | 134.7899
8.5 | 1.1772 | 0.00865 | -0.0483 | 136.0925
9 | 1.2309 | 0.00902 | -0.0477 | 136.4634
9.5 | 1.2841 | 0.00943 | -0.0469 | 136.1718
10 | 1.3374 | 0.0098 | -0.0462 | 136.4694
10.5 | 1.3904 | 0.01017 | -0.0455 | 136.7158
11 | 1.4428 | 0.01057 | -0.0447 | 136.4995
11.5 | 1.4946 | 0.01099 | -0.0438 | 135.9964
12 | 1.5457 | 0.01143 | -0.0428 | 135.2318
12.5 | 1.5935 | 0.01161 | -0.0412 | 137.2524
13 | 1.6429 | 0.01221 | -0.0399 | 134.5536
13.5 | 1.6913 | 0.01285 | -0.0386 | 131.6187
14 | 1.7384 | 0.01357 | -0.037 | 128.1061
14.5 | 1.7848 | 0.01427 | -0.0354 | 125.0736
15 | 1.8309 | 0.01492 | -0.0337 | 122.7145
15.5 | 1.8753 | 0.01562 | -0.0318 | 120.0576
16 | 1.9184 | 0.01633 | -0.0297 | 117.477
16.5 | 1.9589 | 0.01712 | -0.0273 | 114.4217
17 | 1.9961 | 0.01799 | -0.0245 | 110.9561
17.5 | 2.0203 | 0.0189 | -0.0193 | 106.8942
18 | 2.0414 | 0.02 | -0.0141 | 102.07
18.5 | 2.0611 | 0.02136 | -0.0094 | 96.4934
19 | 2.0781 | 0.02303 | -0.005 | 90.2345
19.5 | 2.091 | 0.02515 | -0.0008 | 83.1412
20 | 2.1006 | 0.02773 | 0.0029 | 75.7519

## 117. Re 12M Mach 0.25 (1)
BIGFOIL.COM POLAR EXPORT
rae5214
RAE 5214 |  |  |  | Cl Max: | 1.302 | at alpha= | 11.5 | deg
JavaFoil+Calcfoil stall+Eppler ext transition |  |  |  | L/D Max: | 230.189 | at alpha= | 8.5 | deg
Re: | 12000000 |  |  | Cd Min: | 0.00377 | at alpha= | -0.5 | deg
Mach: | 0.25 |  |  | Cl=0 at alpha= | -2.1229 | deg
|  |  |  | @ Cl=0.1, Cd= | 0.0041395
|  |  |  | @ Cl=0.4, Cd= | 0.0038074
|  |  |  | @ Cl=0.6, Cd= | 0.0039553
alpha (deg) | Cl | Cd | Cm | Cl/Cd
-15 | -0.277 | 0.10148 | -0.026 | -2.725
-14.5 | -0.325 | 0.09656 | -0.026 | -3.368
-14 | -0.369 | 0.09132 | -0.026 | -4.042
-13.5 | -0.409 | 0.08557 | -0.027 | -4.78
-13 | -0.445 | 0.08 | -0.028 | -5.562
-12.5 | -0.476 | 0.07488 | -0.028 | -6.361
-12 | -0.505 | 0.06827 | -0.03 | -7.391
-11.5 | -0.527 | 0.0627 | -0.031 | -8.404
-11 | -0.609 | 0.02025 | -0.045 | -30.061
-10.5 | -0.64 | 0.01307 | -0.048 | -48.993
-10 | -0.672 | 0.00938 | -0.051 | -71.688
-9.5 | -0.667 | 0.00878 | -0.051 | -75.945
-9 | -0.654 | 0.00683 | -0.051 | -95.803
-8.5 | -0.634 | 0.00651 | -0.051 | -97.358
-8 | -0.607 | 0.00617 | -0.051 | -98.339
-7.5 | -0.574 | 0.00585 | -0.052 | -98.125
-7 | -0.535 | 0.00555 | -0.052 | -96.476
-6.5 | -0.492 | 0.00527 | -0.052 | -93.346
-6 | -0.445 | 0.00502 | -0.052 | -88.629
-5.5 | -0.393 | 0.00472 | -0.052 | -83.399
-5 | -0.34 | 0.00457 | -0.053 | -74.27
-4.5 | -0.284 | 0.00445 | -0.053 | -63.778
-4 | -0.226 | 0.00428 | -0.053 | -52.683
-3.5 | -0.166 | 0.00415 | -0.053 | -40.128
-3 | -0.106 | 0.00415 | -0.053 | -25.66
-2.5 | -0.046 | 0.00412 | -0.054 | -11.058
-2 | 0.015 | 0.00405 | -0.054 | 3.826
-1.5 | 0.077 | 0.004 | -0.054 | 19.219
-1 | 0.138 | 0.00437 | -0.054 | 31.631
-0.5 | 0.2 | 0.00377 | -0.054 | 53.008
0 | 0.261 | 0.00383 | -0.054 | 68.072
0.5 | 0.322 | 0.00381 | -0.055 | 84.509
1 | 0.384 | 0.00381 | -0.055 | 100.754
1.5 | 0.445 | 0.0038 | -0.055 | 117.1
2 | 0.506 | 0.0038 | -0.055 | 133.157
2.5 | 0.565 | 0.00389 | -0.055 | 145.068
3 | 0.624 | 0.004 | -0.055 | 156.243
3.5 | 0.683 | 0.00404 | -0.055 | 169.226
4 | 0.741 | 0.0041 | -0.055 | 180.939
4.5 | 0.799 | 0.00415 | -0.056 | 192.271
5 | 0.854 | 0.00431 | -0.056 | 198.069
5.5 | 0.909 | 0.00442 | -0.056 | 205.728
6 | 0.962 | 0.00453 | -0.056 | 212.168
6.5 | 1.012 | 0.00465 | -0.056 | 217.693
7 | 1.059 | 0.00475 | -0.056 | 222.8
7.5 | 1.104 | 0.00494 | -0.056 | 223.641
8 | 1.145 | 0.00499 | -0.056 | 229.551
8.5 | 1.182 | 0.00513 | -0.056 | 230.189
9 | 1.215 | 0.0053 | -0.057 | 228.966
9.5 | 1.243 | 0.0054 | -0.057 | 230.14
10 | 1.266 | 0.00556 | -0.057 | 227.738
10.5 | 1.284 | 0.00573 | -0.057 | 224.075
11 | 1.296 | 0.00594 | -0.057 | 218.314
11.5 | 1.302 | 0.00617 | -0.057 | 210.922
12 | 1.302 | 0.00653 | -0.057 | 199.422
12.5 | 1.251 | 0.01818 | -0.055 | 68.816
13 | 1.201 | 0.02501 | -0.053 | 48.035
13.5 | 1.132 | 0.03979 | -0.049 | 28.452
14 | 1.058 | 0.06298 | -0.044 | 16.805
14.5 | 1.011 | 0.0773 | -0.041 | 13.084
15 | 0.972 | 0.087 | -0.04 | 11.172
15.5 | 0.932 | 0.095 | -0.039 | 9.809
16 | 0.888 | 0.10358 | -0.038 | 8.573
16.5 | 0.841 | 0.11232 | -0.037 | 7.488

## 118. Re 12M Mach 0.25 (2)
BIGFOIL.COM POLAR EXPORT
rae5214
RAE 5214 |  |  |  | Cl Max: | 2.0259 | at alpha= | 18.5 | deg
XFOIL ncrit=9 |  |  |  | L/D Max: | 134.708 | at alpha= | 8.5 | deg
Re: | 12000000 |  |  | Cd Min: | 0.23388 | at alpha= | -19.5 | deg
Mach: | 0.25 |  |  | Cl=0 at alpha= | -2.0137 | deg
|  |  |  | @ Cl=0.1, Cd= | 0.005971
|  |  |  | @ Cl=0.4, Cd= | 0.0053427
|  |  |  | @ Cl=0.6, Cd= | 0.0058236
alpha (deg) | Cl | Cd | Cm | Cl/Cd
-19.5 | -0.7626 | 0.23388 | 0.0503 | -3.2606
-19 | -0.7453 | 0.22761 | 0.0465 | -3.2745
-18.5 | -0.7286 | 0.22107 | 0.0427 | -3.2958
-18 | -0.7345 | 0.20336 | 0.0353 | -3.6118
-17.5 | -0.8056 | 0.16906 | 0.0181 | -4.7652
-17 | -1.1137 | 0.0996 | -0.0279 | -11.1817
-16.5 | -1.2499 | 0.06814 | -0.0492 | -18.3431
-16 | -1.3015 | 0.05214 | -0.0616 | -24.9616
-15.5 | -1.3342 | 0.04128 | -0.0691 | -32.3207
-15 | -1.3645 | 0.03208 | -0.0743 | -42.5343
-14.5 | -1.3787 | 0.02561 | -0.0767 | -53.8344
-14 | -1.376 | 0.02135 | -0.0735 | -64.4496
-13.5 | -1.3508 | 0.01785 | -0.0703 | -75.6751
-13 | -1.3117 | 0.01558 | -0.0671 | -84.1913
-12.5 | -1.2561 | 0.01371 | -0.0661 | -91.6193
-12 | -1.1936 | 0.01226 | -0.0659 | -97.3573
-11.5 | -1.1294 | 0.01118 | -0.0658 | -101.0197
-11 | -1.064 | 0.0103 | -0.0658 | -103.301
-10.5 | -0.9969 | 0.00955 | -0.0663 | -104.3874
-10 | -0.9337 | 0.00891 | -0.066 | -104.7924
-9.5 | -0.8763 | 0.00828 | -0.0647 | -105.8333
-9 | -0.8199 | 0.00775 | -0.0631 | -105.7935
-8.5 | -0.762 | 0.00732 | -0.0619 | -104.0984
-8 | -0.7038 | 0.00697 | -0.0609 | -100.9756
-7.5 | -0.6447 | 0.00666 | -0.0601 | -96.8018
-7 | -0.5851 | 0.00636 | -0.0596 | -91.9969
-6.5 | -0.5257 | 0.00605 | -0.059 | -86.8926
-6 | -0.4664 | 0.00583 | -0.0585 | -80
-5.5 | -0.407 | 0.00562 | -0.0581 | -72.4199
-5 | -0.3477 | 0.00547 | -0.0577 | -63.5649
-4.5 | -0.2882 | 0.00532 | -0.0574 | -54.1729
-4 | -0.229 | 0.00525 | -0.0571 | -43.619
-3.5 | -0.1708 | 0.00525 | -0.0567 | -32.5333
-3 | -0.1145 | 0.00552 | -0.0561 | -20.7428
-2.5 | -0.0568 | 0.00566 | -0.0557 | -10.0353
-2 | 0.0016 | 0.00574 | -0.0554 | 0.27875
-1 | 0.1166 | 0.00601 | -0.0547 | 19.401
-0.5 | 0.1746 | 0.00593 | -0.0545 | 29.4435
0 | 0.233 | 0.00576 | -0.0544 | 40.4514
0.5 | 0.2908 | 0.00551 | -0.0543 | 52.7768
1 | 0.3491 | 0.00536 | -0.0542 | 65.1306
1.5 | 0.4079 | 0.00534 | -0.054 | 76.3858
2 | 0.4669 | 0.00544 | -0.0538 | 85.8272
2.5 | 0.5261 | 0.00559 | -0.0536 | 94.1145
3 | 0.585 | 0.00577 | -0.0533 | 101.3865
3.5 | 0.6438 | 0.00598 | -0.0529 | 107.6589
4 | 0.7025 | 0.00619 | -0.0525 | 113.4895
4.5 | 0.761 | 0.00642 | -0.052 | 118.5358
5 | 0.8194 | 0.00669 | -0.0515 | 122.4813
5.5 | 0.8771 | 0.00703 | -0.0508 | 124.7653
6 | 0.9351 | 0.00736 | -0.0501 | 127.0516
6.5 | 0.9932 | 0.00766 | -0.0493 | 129.6606
7 | 1.0511 | 0.008 | -0.0485 | 131.3875
7.5 | 1.1093 | 0.00831 | -0.0476 | 133.4898
8 | 1.1671 | 0.00867 | -0.0466 | 134.6136
8.5 | 1.2245 | 0.00909 | -0.0454 | 134.7085
9 | 1.2816 | 0.00953 | -0.0442 | 134.4806
9.5 | 1.3391 | 0.00995 | -0.0428 | 134.5829
10 | 1.3962 | 0.01039 | -0.0414 | 134.3792
10.5 | 1.4529 | 0.01088 | -0.0398 | 133.5386
11 | 1.509 | 0.01142 | -0.0381 | 132.1366
11.5 | 1.5645 | 0.01201 | -0.0361 | 130.2664
12 | 1.6189 | 0.01267 | -0.0339 | 127.7743
12.5 | 1.6714 | 0.01337 | -0.0314 | 125.0112
14 | 1.822 | 0.01583 | -0.0223 | 115.0979
14.5 | 1.8692 | 0.01687 | -0.0188 | 110.8002
15 | 1.9126 | 0.01803 | -0.0147 | 106.0788
15.5 | 1.9481 | 0.01926 | -0.0095 | 101.1475
16 | 1.9711 | 0.02051 | -0.0025 | 96.1043
16.5 | 1.9906 | 0.02224 | 0.004 | 89.5054
17 | 2.007 | 0.02438 | 0.0098 | 82.3216
17.5 | 2.0211 | 0.02697 | 0.0149 | 74.9388
18 | 2.0254 | 0.03057 | 0.0193 | 66.2545
18.5 | 2.0259 | 0.03496 | 0.0223 | 57.9491
19 | 2.0156 | 0.04093 | 0.0236 | 49.2451
19.5 | 1.9914 | 0.04922 | 0.0223 | 40.4592
20 | 1.9485 | 0.0613 | 0.0165 | 31.7863

## 119. Re 12M Mach 0.50 (1)
BIGFOIL.COM POLAR EXPORT
rae5214
RAE 5214 |  |  |  | Cl Max: | 1.256 | at alpha= | 20 | deg
JavaFoil+Calcfoil stall+Eppler ext transition |  |  |  | L/D Max: | 207.601 | at alpha= | 5.5 | deg
Re: | 12000000 |  |  | Cd Min: | 0.00375 | at alpha= | 1 | deg
Mach: | 0.5 |  |  | Cl=0 at alpha= | -2.125 | deg
|  |  |  | @ Cl=0.1, Cd= | 0.0040012
|  |  |  | @ Cl=0.4, Cd= | 0.0037542
|  |  |  | @ Cl=0.6, Cd= | 0.0039053
alpha (deg) | Cl | Cd | Cm | Cl/Cd
-20 | -0.966 | 0.14928 | -0.033 | -6.473
-19.5 | -0.94 | 0.14411 | -0.032 | -6.522
-19 | -0.912 | 0.14026 | -0.032 | -6.504
-18.5 | -0.885 | 0.13283 | -0.032 | -6.665
-18 | -0.858 | 0.12935 | -0.031 | -6.63
-17.5 | -0.829 | 0.12608 | -0.03 | -6.579
-17 | -0.803 | 0.12153 | -0.03 | -6.607
-16.5 | -0.777 | 0.11766 | -0.03 | -6.604
-16 | -0.751 | 0.14074 | -0.03 | -5.333
-15.5 | -0.726 | 0.1058 | -0.031 | -6.861
-15 | -0.707 | 0.09144 | -0.034 | -7.729
-14.5 | -0.727 | 0.04968 | -0.045 | -14.631
-14 | -0.648 | 0.0913 | -0.032 | -7.098
-13.5 | -0.62 | 0.08982 | -0.03 | -6.898
-13 | -0.597 | 0.07912 | -0.033 | -7.544
-12.5 | -0.607 | 0.04557 | -0.044 | -13.313
-12 | -0.54 | 0.07705 | -0.031 | -7.007
-11.5 | -0.521 | 0.0633 | -0.036 | -8.236
-11 | -0.558 | 0.01993 | -0.051 | -28.009
-10.5 | -0.541 | 0.01416 | -0.053 | -38.216
-10 | -0.524 | 0.0097 | -0.055 | -54.03
-9.5 | -0.41 | 0.0531 | -0.035 | -7.717
-9 | -0.382 | 0.05063 | -0.035 | -7.538
-8.5 | -0.434 | 0.00916 | -0.057 | -47.399
-8 | -0.4 | 0.00663 | -0.057 | -60.363
-7.5 | -0.367 | 0.00633 | -0.058 | -57.904
-7 | -0.27 | 0.04301 | -0.031 | -6.267
-6.5 | -0.299 | 0.0057 | -0.058 | -52.445
-6 | -0.409 | 0.00538 | -0.058 | -76.035
-5.5 | -0.402 | 0.00505 | -0.059 | -79.536
-5 | -0.362 | 0.0048 | -0.059 | -75.291
-4.5 | -0.309 | 0.0046 | -0.059 | -67.115
-4 | -0.249 | 0.00436 | -0.059 | -56.946
-3.5 | -0.185 | 0.0042 | -0.059 | -44.016
-3 | -0.118 | 0.00413 | -0.06 | -28.65
-2.5 | -0.051 | 0.0041 | -0.06 | -12.412
-2 | 0.017 | 0.00399 | -0.06 | 4.337
-1.5 | 0.086 | 0.00392 | -0.06 | 21.902
-1 | 0.155 | 0.00432 | -0.06 | 35.783
-0.5 | 0.223 | 0.0038 | -0.061 | 58.647
0 | 0.292 | 0.00376 | -0.061 | 77.625
0.5 | 0.36 | 0.00376 | -0.061 | 95.815
1 | 0.429 | 0.00375 | -0.061 | 114.428
1.5 | 0.497 | 0.00375 | -0.061 | 132.55
2 | 0.566 | 0.0039 | -0.061 | 144.956
2.5 | 0.63 | 0.00391 | -0.062 | 161.143
3 | 0.695 | 0.00403 | -0.062 | 172.359
3.5 | 0.759 | 0.00411 | -0.062 | 184.483
4 | 0.82 | 0.00422 | -0.062 | 194.581
4.5 | 0.879 | 0.00441 | -0.062 | 199.277
5 | 0.933 | 0.00456 | -0.062 | 204.709
5.5 | 0.981 | 0.00472 | -0.062 | 207.601
6 | 1.019 | 0.00492 | -0.063 | 207.274
6.5 | 1.042 | 0.00517 | -0.063 | 201.812
7 | 1.03 | 0.00548 | -0.063 | 188.035
7.5 | 0.906 | 0.00594 | -0.063 | 152.559
8 | 0.683 | 0.01247 | -0.061 | 54.783
8.5 | 0.603 | 0.05678 | -0.037 | 10.612
9 | 0.654 | 0.04486 | -0.047 | 14.57
9.5 | 0.66 | 0.06234 | -0.038 | 10.596
10 | 0.694 | 0.05991 | -0.041 | 11.587
10.5 | 0.714 | 0.07272 | -0.036 | 9.813
11 | 0.778 | 0.05019 | -0.049 | 15.506
11.5 | 0.78 | 0.0697 | -0.041 | 11.188
12 | 0.801 | 0.08202 | -0.038 | 9.762
12.5 | 0.826 | 0.08799 | -0.036 | 9.385
13 | 0.855 | 0.09226 | -0.037 | 9.265
13.5 | 0.885 | 0.096 | -0.038 | 9.219
14 | 0.915 | 0.09889 | -0.039 | 9.25
14.5 | 0.944 | 0.10332 | -0.039 | 9.135
15 | 0.974 | 0.10818 | -0.04 | 9.001
15.5 | 1 | 0.11787 | -0.039 | 8.487
16 | 1.026 | 0.13897 | -0.039 | 7.385
16.5 | 1.054 | 0.14399 | -0.039 | 7.323
17 | 1.082 | 0.14723 | -0.039 | 7.351
17.5 | 1.11 | 0.15587 | -0.039 | 7.124
18 | 1.139 | 0.1591 | -0.039 | 7.16
18.5 | 1.169 | 0.1629 | -0.04 | 7.175
19 | 1.198 | 0.16756 | -0.041 | 7.151
19.5 | 1.227 | 0.1714 | -0.041 | 7.16
20 | 1.256 | 0.17761 | -0.041 | 7.07

## 120. Re 12M Mach 0.50 (2)
BIGFOIL.COM POLAR EXPORT
rae5214
RAE 5214 |  |  |  | Cl Max: | 1.3932 | at alpha= | 8.5 | deg
XFOIL ncrit=9 |  |  |  | L/D Max: | 131.945 | at alpha= | 6.5 | deg
Re: | 12000000 |  |  | Cd Min: | 0.26632 | at alpha= | -20 | deg
Mach: | 0.5 |  |  | Cl=0 at alpha= | -1.9701 | deg
|  |  |  | @ Cl=0.1, Cd= | 0.006187
|  |  |  | @ Cl=0.4, Cd= | 0.005479
|  |  |  | @ Cl=0.6, Cd= | 0.0058573
alpha (deg) | Cl | Cd | Cm | Cl/Cd
-20 | -0.8333 | 0.26632 | 0.0647 | -3.1289
-19.5 | -0.8133 | 0.25763 | 0.0597 | -3.1569
-19 | -0.7932 | 0.24863 | 0.0548 | -3.1903
-18.5 | -0.7729 | 0.24036 | 0.05 | -3.2156
-18 | -0.7518 | 0.23281 | 0.0456 | -3.2292
-17.5 | -0.7303 | 0.22572 | 0.0415 | -3.2354
-17 | -0.7106 | 0.2174 | 0.0371 | -3.2686
-16.5 | -0.6907 | 0.20984 | 0.0331 | -3.2916
-16 | -0.6719 | 0.20144 | 0.0288 | -3.3355
-15.5 | -0.6543 | 0.19286 | 0.0247 | -3.3926
-15 | -0.6384 | 0.1839 | 0.0204 | -3.4715
-14.5 | -0.6267 | 0.17381 | 0.0159 | -3.6057
-14 | -0.6136 | 0.16474 | 0.0118 | -3.7247
-13.5 | -0.6046 | 0.15492 | 0.0074 | -3.9027
-13 | -0.5872 | 0.14796 | 0.0043 | -3.9686
-12.5 | -0.5751 | 0.13962 | 0.0007 | -4.119
-12 | -0.5687 | 0.13023 | -0.0034 | -4.3669
-11.5 | -0.5671 | 0.12007 | -0.008 | -4.7231
-11 | -0.5671 | 0.11005 | -0.0127 | -5.1531
-10.5 | -0.5746 | 0.09903 | -0.0183 | -5.8023
-10 | -0.5831 | 0.08827 | -0.0242 | -6.6059
-9.5 | -0.591 | 0.07794 | -0.0304 | -7.5828
-9 | -0.6094 | 0.06567 | -0.0389 | -9.2797
-8.5 | -0.6192 | 0.05233 | -0.051 | -11.8326
-8 | -0.6262 | 0.03934 | -0.0692 | -15.9176
-7.5 | -0.6181 | 0.02755 | -0.0835 | -22.4356
-7 | -0.6206 | 0.01984 | -0.0801 | -31.2802
-6.5 | -0.6101 | 0.0106 | -0.0765 | -57.5566
-6 | -0.556 | 0.00709 | -0.0729 | -78.4203
-5.5 | -0.4846 | 0.00631 | -0.0704 | -76.7987
-5 | -0.4128 | 0.00594 | -0.0686 | -69.4949
-4.5 | -0.3415 | 0.00566 | -0.0671 | -60.3357
-4 | -0.2711 | 0.00548 | -0.0659 | -49.4708
-3.5 | -0.2018 | 0.00537 | -0.0649 | -37.5791
-3 | -0.135 | 0.00545 | -0.0638 | -24.7706
-2.5 | -0.0707 | 0.00577 | -0.0625 | -12.253
-2 | -0.0039 | 0.00587 | -0.0618 | -0.6644
-1.5 | 0.0612 | 0.00614 | -0.061 | 9.9674
-1 | 0.1272 | 0.00622 | -0.0604 | 20.4502
-0.5 | 0.1939 | 0.00614 | -0.06 | 31.5798
0 | 0.2601 | 0.00599 | -0.0595 | 43.4224
0.5 | 0.3264 | 0.00562 | -0.0593 | 58.0783
1 | 0.3934 | 0.00548 | -0.0588 | 71.7883
1.5 | 0.4614 | 0.00547 | -0.0583 | 84.351
2 | 0.5295 | 0.00564 | -0.0576 | 93.883
2.5 | 0.598 | 0.00585 | -0.0568 | 102.2222
3 | 0.6666 | 0.0061 | -0.0558 | 109.2787
3.5 | 0.7355 | 0.00635 | -0.0546 | 115.8268
4 | 0.8047 | 0.00668 | -0.0531 | 120.4641
4.5 | 0.8736 | 0.00708 | -0.0513 | 123.3898
5 | 0.9438 | 0.00746 | -0.0493 | 126.5147
5.5 | 1.0148 | 0.00786 | -0.0469 | 129.1094
6 | 1.0869 | 0.00828 | -0.0442 | 131.2681
6.5 | 1.1598 | 0.00879 | -0.041 | 131.9454
7 | 1.2329 | 0.00942 | -0.0372 | 130.8811
7.5 | 1.3043 | 0.01041 | -0.0324 | 125.293
8 | 1.3663 | 0.01243 | -0.0259 | 109.9195
8.5 | 1.3932 | 0.01729 | -0.0171 | 80.5784
9 | 1.3765 | 0.02441 | -0.0073 | 56.3908
9.5 | 1.3353 | 0.0302 | 0.004 | 44.2152
10 | 1.2918 | 0.03704 | 0.0099 | 34.8758
10.5 | 1.2526 | 0.0459 | 0.0094 | 27.2898
11 | 1.2195 | 0.0572 | 0.0028 | 21.3199
11.5 | 1.1964 | 0.07232 | -0.0095 | 16.5431
12 | 1.1698 | 0.08689 | -0.0206 | 13.463
12.5 | 1.1428 | 0.10071 | -0.0307 | 11.3474
13 | 1.1188 | 0.11446 | -0.0407 | 9.7746
13.5 | 1.099 | 0.12818 | -0.0507 | 8.5739

## 121. Re 14M Mach 0.00 (1)
BIGFOIL.COM POLAR EXPORT
rae5214
RAE 5214 |  |  |  | Cl Max: | 1.423 | at alpha= | 13.5 | deg
JavaFoil+Calcfoil stall+Eppler ext transition |  |  |  | L/D Max: | 245.592 | at alpha= | 10 | deg
Re: | 14000000 |  |  | Cd Min: | 0.00377 | at alpha= | 0.5 | deg
Mach: | 0 |  |  | Cl=0 at alpha= | -2.1271 | deg
|  |  |  | @ Cl=0.1, Cd= | 0.0041737
|  |  |  | @ Cl=0.4, Cd= | 0.0037752
|  |  |  | @ Cl=0.6, Cd= | 0.0039348
alpha (deg) | Cl | Cd | Cm | Cl/Cd
-16 | -0.595 | 0.10102 | -0.028 | -5.889
-15.5 | -0.608 | 0.09494 | -0.028 | -6.406
-15 | -0.621 | 0.08823 | -0.029 | -7.04
-14.5 | -0.633 | 0.08171 | -0.03 | -7.744
-14 | -0.646 | 0.07304 | -0.032 | -8.839
-13.5 | -0.67 | 0.0546 | -0.036 | -12.278
-13 | -0.721 | 0.02609 | -0.043 | -27.634
-12.5 | -0.738 | 0.01899 | -0.044 | -38.851
-12 | -0.753 | 0.0137 | -0.046 | -54.937
-11.5 | -0.764 | 0.01075 | -0.047 | -71.07
-11 | -0.769 | 0.00941 | -0.048 | -81.695
-10.5 | -0.754 | 0.00887 | -0.049 | -84.986
-10 | -0.734 | 0.00845 | -0.049 | -86.919
-9.5 | -0.711 | 0.00677 | -0.049 | -104.981
-9 | -0.683 | 0.00647 | -0.049 | -105.512
-8.5 | -0.651 | 0.00621 | -0.05 | -104.755
-8 | -0.615 | 0.00591 | -0.05 | -103.958
-7.5 | -0.575 | 0.00561 | -0.05 | -102.556
-7 | -0.532 | 0.00533 | -0.05 | -99.648
-6.5 | -0.485 | 0.00509 | -0.05 | -95.317
-6 | -0.436 | 0.00491 | -0.051 | -88.826
-5.5 | -0.384 | 0.00467 | -0.051 | -82.32
-5 | -0.331 | 0.00453 | -0.051 | -72.969
-4.5 | -0.276 | 0.00439 | -0.051 | -62.785
-4 | -0.219 | 0.00422 | -0.051 | -51.965
-3.5 | -0.161 | 0.00426 | -0.051 | -37.868
-3 | -0.103 | 0.00419 | -0.052 | -24.589
-2.5 | -0.044 | 0.00412 | -0.052 | -10.733
-2 | 0.015 | 0.00404 | -0.052 | 3.712
-1.5 | 0.074 | 0.00436 | -0.052 | 17.064
-1 | 0.134 | 0.00393 | -0.052 | 34.049
-0.5 | 0.193 | 0.00387 | -0.052 | 49.904
0 | 0.253 | 0.00379 | -0.053 | 66.618
0.5 | 0.312 | 0.00377 | -0.053 | 82.75
1 | 0.371 | 0.00378 | -0.053 | 98.319
1.5 | 0.431 | 0.00377 | -0.053 | 114.304
2 | 0.49 | 0.00386 | -0.053 | 127.033
2.5 | 0.547 | 0.00388 | -0.053 | 141.171
3 | 0.605 | 0.00394 | -0.053 | 153.64
3.5 | 0.662 | 0.00396 | -0.054 | 167.476
4 | 0.719 | 0.004 | -0.054 | 179.663
4.5 | 0.775 | 0.00406 | -0.054 | 191.093
5 | 0.83 | 0.00421 | -0.054 | 197.321
5.5 | 0.884 | 0.00429 | -0.054 | 206.227
6 | 0.937 | 0.00438 | -0.054 | 213.88
6.5 | 0.988 | 0.00447 | -0.054 | 221.058
7 | 1.037 | 0.00457 | -0.054 | 226.802
7.5 | 1.084 | 0.00473 | -0.055 | 229.087
8 | 1.128 | 0.00477 | -0.055 | 236.621
8.5 | 1.17 | 0.00491 | -0.055 | 238.382
9 | 1.21 | 0.00502 | -0.055 | 240.896
9.5 | 1.247 | 0.00514 | -0.055 | 242.666
10 | 1.28 | 0.00521 | -0.055 | 245.592
10.5 | 1.311 | 0.00534 | -0.055 | 245.474
11 | 1.338 | 0.00548 | -0.055 | 244.355
11.5 | 1.362 | 0.00562 | -0.055 | 242.477
12 | 1.383 | 0.00578 | -0.055 | 239.005
12.5 | 1.4 | 0.006 | -0.055 | 233.256
13 | 1.413 | 0.00617 | -0.055 | 229.072
13.5 | 1.423 | 0.00641 | -0.055 | 221.954
14 | 1.403 | 0.0161 | -0.054 | 87.138
14.5 | 1.385 | 0.01901 | -0.053 | 72.845
15 | 1.361 | 0.02346 | -0.052 | 58.007
15.5 | 1.33 | 0.03076 | -0.051 | 43.227
16 | 1.29 | 0.04235 | -0.049 | 30.462
16.5 | 1.24 | 0.06172 | -0.046 | 20.092
17 | 1.21 | 0.07509 | -0.044 | 16.117
17.5 | 1.183 | 0.08813 | -0.042 | 13.421
18 | 1.162 | 0.09787 | -0.041 | 11.868
18.5 | 1.141 | 0.10699 | -0.04 | 10.663

## 122. Re 14M Mach 0.00 (2)
BIGFOIL.COM POLAR EXPORT
rae5214
RAE 5214 |  |  |  | Cl Max: | 2.1178 | at alpha= | 20 | deg
XFOIL ncrit=9 |  |  |  | L/D Max: | 141.43 | at alpha= | 11 | deg
Re: | 14000000 |  |  | Cd Min: | 0.03398 | at alpha= | -20 | deg
Mach: | 0 |  |  | Cl=0 at alpha= | -2.0187 | deg
|  |  |  | @ Cl=0.1, Cd= | 0.0058803
|  |  |  | @ Cl=0.4, Cd= | 0.0052278
|  |  |  | @ Cl=0.6, Cd= | 0.0056901
alpha (deg) | Cl | Cd | Cm | Cl/Cd
-20 | -1.7183 | 0.03398 | -0.0626 | -50.568
-19.5 | -1.7188 | 0.02896 | -0.0639 | -59.3508
-19 | -1.7102 | 0.02497 | -0.0648 | -68.4902
-18.5 | -1.6917 | 0.02212 | -0.0653 | -76.4783
-18 | -1.6751 | 0.01992 | -0.0634 | -84.0914
-17.5 | -1.6421 | 0.01841 | -0.0619 | -89.1961
-17 | -1.6049 | 0.01716 | -0.0604 | -93.5256
-16.5 | -1.5647 | 0.0161 | -0.0591 | -97.1863
-16 | -1.5245 | 0.0149 | -0.0576 | -102.3154
-15.5 | -1.4809 | 0.01397 | -0.0564 | -106.0057
-15 | -1.4357 | 0.01311 | -0.0552 | -109.5118
-14.5 | -1.3889 | 0.0124 | -0.0542 | -112.0081
-14 | -1.3418 | 0.01176 | -0.053 | -114.0986
-13.5 | -1.2878 | 0.01115 | -0.0532 | -115.4978
-13 | -1.2306 | 0.01056 | -0.054 | -116.5341
-12.5 | -1.1728 | 0.01002 | -0.0548 | -117.0459
-12 | -1.1143 | 0.0095 | -0.0557 | -117.2947
-10.5 | -0.9379 | 0.00811 | -0.0583 | -115.6473
-10 | -0.8849 | 0.00767 | -0.0578 | -115.3716
-9.5 | -0.8318 | 0.00729 | -0.0572 | -114.1015
-9 | -0.7785 | 0.00696 | -0.0566 | -111.8534
-8.5 | -0.7242 | 0.00668 | -0.0562 | -108.4132
-8 | -0.669 | 0.00644 | -0.056 | -103.882
-7.5 | -0.6132 | 0.00619 | -0.0558 | -99.063
-7 | -0.5574 | 0.00593 | -0.0556 | -93.9966
-6.5 | -0.5014 | 0.00573 | -0.0555 | -87.5044
-6 | -0.4454 | 0.00557 | -0.0553 | -79.9641
-5.5 | -0.3888 | 0.0054 | -0.0552 | -72
-5 | -0.3324 | 0.00528 | -0.0551 | -62.9545
-4.5 | -0.2758 | 0.00518 | -0.055 | -53.2432
-4 | -0.2196 | 0.00517 | -0.0548 | -42.4758
-3.5 | -0.1648 | 0.0053 | -0.0544 | -31.0943
-3 | -0.1103 | 0.00556 | -0.054 | -19.8381
-2.5 | -0.0541 | 0.00562 | -0.0538 | -9.6263
-2 | 0.0021 | 0.0057 | -0.0537 | 0.36842
-1.5 | 0.0575 | 0.00585 | -0.0534 | 9.8291
-1 | 0.1136 | 0.00589 | -0.0532 | 19.2869
0 | 0.2261 | 0.0057 | -0.0531 | 39.6667
0.5 | 0.282 | 0.0055 | -0.053 | 51.2727
1 | 0.3383 | 0.00534 | -0.053 | 63.3521
1.5 | 0.3945 | 0.00522 | -0.0529 | 75.5747
2 | 0.4511 | 0.0053 | -0.0528 | 85.1132
2.5 | 0.5079 | 0.00541 | -0.0527 | 93.8817
3 | 0.5644 | 0.00557 | -0.0525 | 101.3285
3.5 | 0.6207 | 0.00576 | -0.0523 | 107.7604
4 | 0.6768 | 0.00596 | -0.0521 | 113.557
4.5 | 0.7327 | 0.00616 | -0.0519 | 118.9448
5 | 0.7883 | 0.0064 | -0.0516 | 123.1719
5.5 | 0.8436 | 0.00665 | -0.0513 | 126.8571
6 | 0.8985 | 0.00694 | -0.051 | 129.4669
6.5 | 0.9534 | 0.00722 | -0.0506 | 132.0499
7 | 1.008 | 0.0075 | -0.0503 | 134.4
7.5 | 1.0624 | 0.0078 | -0.0499 | 136.2051
8 | 1.1168 | 0.00806 | -0.0495 | 138.5608
8.5 | 1.1706 | 0.00837 | -0.049 | 139.8566
9 | 1.2239 | 0.00873 | -0.0485 | 140.1947
9.5 | 1.2767 | 0.0091 | -0.0479 | 140.2967
10 | 1.3297 | 0.00943 | -0.0474 | 141.0074
10.5 | 1.3821 | 0.00978 | -0.0468 | 141.319
11 | 1.4341 | 0.01014 | -0.0462 | 141.43
11.5 | 1.4854 | 0.01054 | -0.0455 | 140.9298
12 | 1.5359 | 0.01097 | -0.0446 | 140.0091
12.5 | 1.5857 | 0.01142 | -0.0437 | 138.8529
13 | 1.6322 | 0.01164 | -0.0422 | 140.2234
13.5 | 1.6804 | 0.01222 | -0.0411 | 137.5123
14 | 1.7275 | 0.01286 | -0.0399 | 134.3313
14.5 | 1.7746 | 0.01341 | -0.0387 | 132.3341
15 | 1.8208 | 0.01399 | -0.0374 | 130.1501
15.5 | 1.8659 | 0.01458 | -0.0359 | 127.9767
16 | 1.9095 | 0.01522 | -0.0343 | 125.4599
16.5 | 1.9512 | 0.01592 | -0.0324 | 122.5628
17 | 1.9905 | 0.01667 | -0.0302 | 119.4061
17.5 | 2.0266 | 0.01752 | -0.0276 | 115.6735
18 | 2.051 | 0.0184 | -0.0229 | 111.4674
18.5 | 2.0703 | 0.01946 | -0.0177 | 106.3875
19 | 2.0877 | 0.02081 | -0.0129 | 100.322
19.5 | 2.1038 | 0.0224 | -0.0086 | 93.9196
20 | 2.1178 | 0.02431 | -0.0046 | 87.1164

## 123. Re 14M Mach 0.10 (1)
BIGFOIL.COM POLAR EXPORT
rae5214
RAE 5214 |  |  |  | Cl Max: | 1.4 | at alpha= | 13 | deg
JavaFoil+Calcfoil stall+Eppler ext transition |  |  |  | L/D Max: | 244.216 | at alpha= | 10 | deg
Re: | 14000000 |  |  | Cd Min: | 0.00377 | at alpha= | 1.5 | deg
Mach: | 0.1 |  |  | Cl=0 at alpha= | -2.1271 | deg
|  |  |  | @ Cl=0.1, Cd= | 0.0041808
|  |  |  | @ Cl=0.4, Cd= | 0.0037755
|  |  |  | @ Cl=0.6, Cd= | 0.0039303
alpha (deg) | Cl | Cd | Cm | Cl/Cd
-16 | -0.555 | 0.10413 | -0.027 | -5.328
-15.5 | -0.571 | 0.09784 | -0.028 | -5.837
-15 | -0.586 | 0.09169 | -0.028 | -6.394
-14.5 | -0.601 | 0.08531 | -0.029 | -7.04
-14 | -0.614 | 0.07864 | -0.03 | -7.806
-13.5 | -0.628 | 0.06998 | -0.032 | -8.971
-13 | -0.695 | 0.02797 | -0.042 | -24.85
-12.5 | -0.709 | 0.02254 | -0.044 | -31.458
-12 | -0.731 | 0.01493 | -0.046 | -48.975
-11.5 | -0.74 | 0.01204 | -0.047 | -61.507
-11 | -0.758 | 0.00961 | -0.049 | -78.849
-10.5 | -0.745 | 0.00898 | -0.049 | -82.983
-10 | -0.728 | 0.00852 | -0.049 | -85.431
-9.5 | -0.707 | 0.00815 | -0.049 | -86.75
-9 | -0.68 | 0.00651 | -0.05 | -104.528
-8.5 | -0.649 | 0.00623 | -0.05 | -104.285
-8 | -0.614 | 0.00594 | -0.05 | -103.451
-7.5 | -0.575 | 0.00563 | -0.05 | -102.266
-7 | -0.533 | 0.00535 | -0.05 | -99.513
-6.5 | -0.486 | 0.0051 | -0.051 | -95.352
-6 | -0.437 | 0.00482 | -0.051 | -90.72
-5.5 | -0.386 | 0.00468 | -0.051 | -82.502
-5 | -0.332 | 0.00454 | -0.051 | -73.207
-4.5 | -0.277 | 0.00439 | -0.051 | -63.045
-4 | -0.22 | 0.00422 | -0.052 | -52.198
-3.5 | -0.162 | 0.00426 | -0.052 | -38.063
-3 | -0.104 | 0.00418 | -0.052 | -24.76
-2.5 | -0.044 | 0.00411 | -0.052 | -10.791
-2 | 0.015 | 0.00404 | -0.052 | 3.734
-1.5 | 0.075 | 0.00436 | -0.052 | 17.163
-1 | 0.135 | 0.00393 | -0.053 | 34.247
-0.5 | 0.194 | 0.00387 | -0.053 | 50.186
0 | 0.254 | 0.00379 | -0.053 | 67.016
0.5 | 0.314 | 0.00379 | -0.053 | 82.685
1 | 0.373 | 0.00378 | -0.053 | 98.881
1.5 | 0.433 | 0.00377 | -0.053 | 114.957
2 | 0.493 | 0.00386 | -0.053 | 127.66
2.5 | 0.55 | 0.00387 | -0.054 | 142.16
3 | 0.608 | 0.00394 | -0.054 | 154.396
3.5 | 0.666 | 0.00396 | -0.054 | 168.178
4 | 0.723 | 0.00401 | -0.054 | 180.353
4.5 | 0.779 | 0.00406 | -0.054 | 191.877
5 | 0.834 | 0.00421 | -0.054 | 197.852
5.5 | 0.888 | 0.00429 | -0.054 | 206.818
6 | 0.941 | 0.00439 | -0.054 | 214.219
6.5 | 0.992 | 0.00448 | -0.055 | 221.441
7 | 1.04 | 0.00457 | -0.055 | 227.481
7.5 | 1.087 | 0.00474 | -0.055 | 229.112
8 | 1.131 | 0.00478 | -0.055 | 236.433
8.5 | 1.173 | 0.00494 | -0.055 | 237.636
9 | 1.212 | 0.00505 | -0.055 | 240.139
9.5 | 1.247 | 0.00512 | -0.055 | 243.535
10 | 1.28 | 0.00524 | -0.055 | 244.216
10.5 | 1.309 | 0.00537 | -0.055 | 243.573
11 | 1.335 | 0.00552 | -0.055 | 241.96
11.5 | 1.357 | 0.00566 | -0.055 | 239.511
12 | 1.375 | 0.00584 | -0.055 | 235.358
12.5 | 1.39 | 0.00608 | -0.056 | 228.611
13 | 1.4 | 0.00628 | -0.056 | 223.026
13.5 | 1.39 | 0.01663 | -0.055 | 83.55
14 | 1.37 | 0.01605 | -0.054 | 85.381
14.5 | 1.347 | 0.02162 | -0.053 | 62.299
15 | 1.318 | 0.02741 | -0.052 | 48.083
15.5 | 1.273 | 0.03919 | -0.049 | 32.486
16 | 1.221 | 0.05764 | -0.046 | 21.183
16.5 | 1.185 | 0.07311 | -0.044 | 16.202
17 | 1.154 | 0.08682 | -0.042 | 13.294
17.5 | 1.131 | 0.09615 | -0.041 | 11.764
18 | 1.109 | 0.10503 | -0.04 | 10.556

## 124. Re 14M Mach 0.10 (2)
BIGFOIL.COM POLAR EXPORT
rae5214
RAE 5214 |  |  |  | Cl Max: | 2.1194 | at alpha= | 20 | deg
XFOIL ncrit=9 |  |  |  | L/D Max: | 141.022 | at alpha= | 10.5 | deg
Re: | 14000000 |  |  | Cd Min: | 0.03668 | at alpha= | -19.5 | deg
Mach: | 0.1 |  |  | Cl=0 at alpha= | -2.0177 | deg
|  |  |  | @ Cl=0.1, Cd= | 0.00589
|  |  |  | @ Cl=0.4, Cd= | 0.0052252
|  |  |  | @ Cl=0.6, Cd= | 0.0056925
alpha (deg) | Cl | Cd | Cm | Cl/Cd
-19.5 | -1.6757 | 0.03668 | -0.065 | -45.6843
-19 | -1.6846 | 0.03059 | -0.0669 | -55.0703
-18.5 | -1.6745 | 0.02654 | -0.0678 | -63.0934
-18 | -1.6645 | 0.02269 | -0.0685 | -73.3583
-17.5 | -1.6484 | 0.02034 | -0.0665 | -81.0423
-17 | -1.6148 | 0.01873 | -0.0648 | -86.2146
-16.5 | -1.5766 | 0.0174 | -0.0631 | -90.6092
-16 | -1.5373 | 0.01603 | -0.0613 | -95.9014
-15.5 | -1.4942 | 0.01492 | -0.0598 | -100.1475
-15 | -1.4497 | 0.01387 | -0.0583 | -104.5205
-14.5 | -1.4029 | 0.013 | -0.0569 | -107.9154
-14 | -1.3557 | 0.0122 | -0.0555 | -111.123
-13.5 | -1.3026 | 0.0115 | -0.0552 | -113.2696
-13 | -1.2444 | 0.01085 | -0.0558 | -114.6912
-12.5 | -1.1855 | 0.01025 | -0.0565 | -115.6585
-12 | -1.126 | 0.0097 | -0.0572 | -116.0825
-11.5 | -1.0656 | 0.0092 | -0.0582 | -115.8261
-11 | -1.0045 | 0.00871 | -0.0592 | -115.3272
-10.5 | -0.9462 | 0.00827 | -0.0596 | -114.4135
-10 | -0.8927 | 0.0078 | -0.0589 | -114.4487
-9.5 | -0.8389 | 0.0074 | -0.0582 | -113.3649
-9 | -0.7851 | 0.00704 | -0.0575 | -111.5199
-8.5 | -0.7302 | 0.00674 | -0.057 | -108.3383
-7.5 | -0.6181 | 0.00625 | -0.0564 | -98.896
-7 | -0.5617 | 0.00597 | -0.0562 | -94.0871
-6.5 | -0.5052 | 0.00575 | -0.056 | -87.8609
-6 | -0.4487 | 0.00559 | -0.0558 | -80.2683
-5.5 | -0.3917 | 0.00541 | -0.0556 | -72.403
-5 | -0.3348 | 0.0053 | -0.0555 | -63.1698
-4.5 | -0.2778 | 0.00519 | -0.0553 | -53.526
-4 | -0.2212 | 0.00517 | -0.0551 | -42.7853
-3.5 | -0.166 | 0.0053 | -0.0547 | -31.3208
-3 | -0.1112 | 0.00556 | -0.0543 | -20
-2.5 | -0.0546 | 0.00562 | -0.0541 | -9.7153
-2 | 0.002 | 0.0057 | -0.0539 | 0.35088
-1.5 | 0.0577 | 0.00586 | -0.0537 | 9.8464
-1 | 0.1141 | 0.0059 | -0.0535 | 19.339
-0.5 | 0.1705 | 0.00584 | -0.0533 | 29.1952
0 | 0.2272 | 0.00571 | -0.0533 | 39.7898
0.5 | 0.2835 | 0.00551 | -0.0532 | 51.4519
1 | 0.3401 | 0.00534 | -0.0532 | 63.6891
1.5 | 0.3967 | 0.00522 | -0.0531 | 75.9962
2 | 0.4537 | 0.00531 | -0.0529 | 85.4426
2.5 | 0.5109 | 0.00541 | -0.0528 | 94.4362
3 | 0.5677 | 0.00559 | -0.0527 | 101.5564
3.5 | 0.6244 | 0.00577 | -0.0524 | 108.2149
4 | 0.6809 | 0.00597 | -0.0522 | 114.0536
4.5 | 0.7372 | 0.00618 | -0.052 | 119.288
5 | 0.7933 | 0.00642 | -0.0517 | 123.567
5.5 | 0.8489 | 0.00669 | -0.0513 | 126.8909
6 | 0.9043 | 0.00698 | -0.0509 | 129.5559
6.5 | 0.9597 | 0.00725 | -0.0505 | 132.3724
7 | 1.0147 | 0.00755 | -0.0501 | 134.3974
7.5 | 1.0698 | 0.00784 | -0.0496 | 136.4541
8 | 1.1247 | 0.00811 | -0.0491 | 138.6806
8.5 | 1.179 | 0.00845 | -0.0486 | 139.5266
9 | 1.2329 | 0.00881 | -0.048 | 139.9432
9.5 | 1.2865 | 0.00918 | -0.0473 | 140.1416
10.5 | 1.3933 | 0.00988 | -0.0459 | 141.0223
11 | 1.4459 | 0.01027 | -0.0451 | 140.7887
11.5 | 1.4978 | 0.0107 | -0.0443 | 139.9813
12 | 1.549 | 0.01116 | -0.0433 | 138.7993
12.5 | 1.5994 | 0.01164 | -0.0422 | 137.4055
13.5 | 1.6952 | 0.01253 | -0.0391 | 135.2913
14 | 1.7434 | 0.01314 | -0.0377 | 132.6788
14.5 | 1.7913 | 0.01372 | -0.0363 | 130.5612
15 | 1.838 | 0.01434 | -0.0347 | 128.1729
15.5 | 1.8834 | 0.015 | -0.0329 | 125.56
16 | 1.9271 | 0.0157 | -0.0309 | 122.7452
16.5 | 1.9686 | 0.01647 | -0.0286 | 119.5264
17 | 2.0069 | 0.01732 | -0.0259 | 115.8718
17.5 | 2.0367 | 0.01826 | -0.0217 | 111.5389
18 | 2.0565 | 0.01929 | -0.0161 | 106.6096
18.5 | 2.0758 | 0.02058 | -0.0111 | 100.8649
19 | 2.0926 | 0.02219 | -0.0064 | 94.3037
19.5 | 2.106 | 0.02418 | -0.002 | 87.0968
20 | 2.1194 | 0.02639 | 0.0017 | 80.3107

## 125. Re 14M Mach 0.25 (1)
BIGFOIL.COM POLAR EXPORT
rae5214
RAE 5214 |  |  |  | Cl Max: | 1.302 | at alpha= | 11.5 | deg
JavaFoil+Calcfoil stall+Eppler ext transition |  |  |  | L/D Max: | 235.087 | at alpha= | 8.5 | deg
Re: | 14000000 |  |  | Cd Min: | 0.00376 | at alpha= | 1 | deg
Mach: | 0.25 |  |  | Cl=0 at alpha= | -2.1229 | deg
|  |  |  | @ Cl=0.1, Cd= | 0.0043274
|  |  |  | @ Cl=0.4, Cd= | 0.0037626
|  |  |  | @ Cl=0.6, Cd= | 0.0039115
alpha (deg) | Cl | Cd | Cm | Cl/Cd
-15 | -0.277 | 0.10031 | -0.026 | -2.759
-14.5 | -0.325 | 0.09547 | -0.026 | -3.409
-14 | -0.369 | 0.09028 | -0.027 | -4.092
-13.5 | -0.409 | 0.08473 | -0.027 | -4.832
-13 | -0.445 | 0.07908 | -0.028 | -5.633
-12.5 | -0.478 | 0.07315 | -0.029 | -6.53
-12 | -0.504 | 0.06839 | -0.03 | -7.373
-11.5 | -0.53 | 0.0602 | -0.033 | -8.798
-11 | -0.613 | 0.01868 | -0.046 | -32.805
-10.5 | -0.644 | 0.0122 | -0.048 | -52.753
-10 | -0.672 | 0.00916 | -0.051 | -73.364
-9.5 | -0.667 | 0.00858 | -0.051 | -77.726
-9 | -0.654 | 0.00671 | -0.051 | -97.439
-8.5 | -0.634 | 0.0064 | -0.051 | -98.978
-8 | -0.607 | 0.00608 | -0.051 | -99.877
-7.5 | -0.574 | 0.00575 | -0.052 | -99.843
-7 | -0.535 | 0.00545 | -0.052 | -98.166
-6.5 | -0.492 | 0.00518 | -0.052 | -95.022
-6 | -0.445 | 0.00497 | -0.052 | -89.489
-5.5 | -0.393 | 0.00468 | -0.052 | -84.029
-5 | -0.34 | 0.00453 | -0.053 | -74.931
-4.5 | -0.284 | 0.0044 | -0.053 | -64.416
-4 | -0.226 | 0.00423 | -0.053 | -53.353
-3.5 | -0.166 | 0.00424 | -0.053 | -39.221
-3 | -0.106 | 0.00416 | -0.053 | -25.598
-2.5 | -0.046 | 0.00409 | -0.054 | -11.138
-2 | 0.015 | 0.00402 | -0.054 | 3.85
-1.5 | 0.077 | 0.00435 | -0.054 | 17.657
-1 | 0.138 | 0.00429 | -0.054 | 32.189
-0.5 | 0.2 | 0.00385 | -0.054 | 51.781
0 | 0.261 | 0.00379 | -0.054 | 68.812
0.5 | 0.322 | 0.00378 | -0.055 | 85.314
1 | 0.384 | 0.00376 | -0.055 | 101.928
1.5 | 0.445 | 0.00377 | -0.055 | 118.145
2 | 0.506 | 0.00386 | -0.055 | 131.285
2.5 | 0.565 | 0.00387 | -0.055 | 145.968
3 | 0.624 | 0.00394 | -0.055 | 158.45
3.5 | 0.683 | 0.00397 | -0.055 | 172.29
4 | 0.741 | 0.00402 | -0.055 | 184.224
4.5 | 0.799 | 0.00416 | -0.056 | 191.774
5 | 0.854 | 0.00425 | -0.056 | 201.166
5.5 | 0.909 | 0.00434 | -0.056 | 209.484
6 | 0.962 | 0.00444 | -0.056 | 216.366
6.5 | 1.012 | 0.00456 | -0.056 | 222.149
7 | 1.059 | 0.00466 | -0.056 | 227.12
7.5 | 1.104 | 0.00484 | -0.056 | 228.197
8 | 1.145 | 0.00489 | -0.056 | 234.179
8.5 | 1.182 | 0.00503 | -0.056 | 235.087
9 | 1.215 | 0.00519 | -0.057 | 233.83
9.5 | 1.243 | 0.00529 | -0.057 | 234.833
10 | 1.266 | 0.0055 | -0.057 | 230.114
10.5 | 1.284 | 0.00561 | -0.057 | 228.764
11 | 1.296 | 0.00581 | -0.057 | 222.913
11.5 | 1.302 | 0.00606 | -0.057 | 214.883
12 | 1.302 | 0.00634 | -0.057 | 205.23
12.5 | 1.257 | 0.01417 | -0.055 | 88.706
13 | 1.211 | 0.0228 | -0.054 | 53.133
13.5 | 1.149 | 0.03438 | -0.051 | 33.422
14 | 1.068 | 0.05805 | -0.045 | 18.398
14.5 | 1.018 | 0.07326 | -0.042 | 13.891
15 | 0.975 | 0.08431 | -0.04 | 11.565
15.5 | 0.933 | 0.09362 | -0.039 | 9.965
16 | 0.89 | 0.10133 | -0.038 | 8.781
16.5 | 0.842 | 0.11047 | -0.037 | 7.625

## 126. Re 14M Mach 0.25 (2)
BIGFOIL.COM POLAR EXPORT
rae5214
RAE 5214 |  |  |  | Cl Max: | 2.0604 | at alpha= | 18.5 | deg
XFOIL ncrit=9 |  |  |  | L/D Max: | 139.078 | at alpha= | 9.5 | deg
Re: | 14000000 |  |  | Cd Min: | 0.23376 | at alpha= | -19.5 | deg
Mach: | 0.25 |  |  | Cl=0 at alpha= | -2.0077 | deg
|  |  |  | @ Cl=0.1, Cd= | 0.0059357
|  |  |  | @ Cl=0.4, Cd= | 0.0052579
|  |  |  | @ Cl=0.6, Cd= | 0.0057058
alpha (deg) | Cl | Cd | Cm | Cl/Cd
-19.5 | -0.765 | 0.23376 | 0.0509 | -3.2726
-18.5 | -0.7533 | 0.20958 | 0.0393 | -3.5943
-18 | -0.8161 | 0.17684 | 0.0226 | -4.6149
-17.5 | -1.1695 | 0.099 | -0.0298 | -11.8131
-17 | -1.265 | 0.07487 | -0.0455 | -16.896
-16.5 | -1.3205 | 0.05747 | -0.0588 | -22.9772
-16 | -1.3641 | 0.04465 | -0.0681 | -30.551
-15.5 | -1.3909 | 0.03547 | -0.0735 | -39.2134
-15 | -1.4134 | 0.02764 | -0.0772 | -51.136
-14.5 | -1.4211 | 0.02276 | -0.0759 | -62.4385
-14 | -1.4005 | 0.01906 | -0.0729 | -73.4785
-13.5 | -1.3659 | 0.01627 | -0.0697 | -83.9521
-13 | -1.3181 | 0.01436 | -0.0673 | -91.7897
-12.5 | -1.2565 | 0.01278 | -0.067 | -98.3177
-12 | -1.193 | 0.01155 | -0.0667 | -103.29
-11.5 | -1.1281 | 0.0106 | -0.0665 | -106.4245
-11 | -1.0609 | 0.00979 | -0.0669 | -108.3657
-10.5 | -0.9952 | 0.00911 | -0.067 | -109.2426
-10 | -0.9372 | 0.00856 | -0.0656 | -109.486
-9.5 | -0.8794 | 0.0081 | -0.0641 | -108.5679
-9 | -0.8225 | 0.00758 | -0.0627 | -108.5092
-8.5 | -0.7643 | 0.00716 | -0.0616 | -106.7458
-8 | -0.7054 | 0.00679 | -0.0607 | -103.8881
-7.5 | -0.6459 | 0.00647 | -0.06 | -99.83
-7 | -0.5861 | 0.0062 | -0.0594 | -94.5323
-6.5 | -0.5266 | 0.00592 | -0.0589 | -88.9527
-5.5 | -0.4078 | 0.00552 | -0.058 | -73.8768
-5 | -0.3484 | 0.00537 | -0.0577 | -64.879
-4.5 | -0.289 | 0.00524 | -0.0574 | -55.1527
-4 | -0.23 | 0.00519 | -0.057 | -44.316
-3.5 | -0.1723 | 0.00528 | -0.0565 | -32.6326
-3 | -0.116 | 0.00557 | -0.0559 | -20.8259
-2.5 | -0.0575 | 0.00564 | -0.0556 | -10.195
-2 | 0.0009 | 0.00573 | -0.0554 | 0.15707
-1.5 | 0.0585 | 0.0059 | -0.055 | 9.9153
-1 | 0.1166 | 0.00595 | -0.0548 | 19.5966
-0.5 | 0.1751 | 0.00587 | -0.0546 | 29.8296
0.5 | 0.2917 | 0.00553 | -0.0544 | 52.7486
1 | 0.3503 | 0.00536 | -0.0543 | 65.3545
1.5 | 0.4087 | 0.00524 | -0.0541 | 77.9962
2 | 0.4677 | 0.00535 | -0.0539 | 87.4206
2.5 | 0.5269 | 0.00547 | -0.0537 | 96.3254
3 | 0.5858 | 0.00566 | -0.0534 | 103.4982
3.5 | 0.6447 | 0.00585 | -0.0531 | 110.2051
4 | 0.7035 | 0.00606 | -0.0527 | 116.0891
4.5 | 0.7622 | 0.00628 | -0.0522 | 121.3694
5 | 0.8204 | 0.00657 | -0.0517 | 124.8706
5.5 | 0.8785 | 0.00688 | -0.051 | 127.689
6 | 0.9367 | 0.00717 | -0.0503 | 130.6416
6.5 | 0.9948 | 0.0075 | -0.0496 | 132.64
7 | 1.0531 | 0.00779 | -0.0488 | 135.1861
7.5 | 1.1113 | 0.0081 | -0.0479 | 137.1975
8 | 1.1691 | 0.00847 | -0.0469 | 138.0283
8.5 | 1.2267 | 0.00888 | -0.0457 | 138.1419
9 | 1.2845 | 0.00926 | -0.0446 | 138.7149
9.5 | 1.3421 | 0.00965 | -0.0433 | 139.0777
10 | 1.3995 | 0.01009 | -0.0419 | 138.7017
10.5 | 1.4564 | 0.01057 | -0.0403 | 137.7862
11 | 1.5127 | 0.0111 | -0.0386 | 136.2793
11.5 | 1.5683 | 0.0117 | -0.0366 | 134.0427
12 | 1.6229 | 0.01238 | -0.0345 | 131.0905
12.5 | 1.6768 | 0.01308 | -0.0321 | 128.1957
13 | 1.7279 | 0.01345 | -0.0291 | 128.4684
13.5 | 1.7807 | 0.01424 | -0.0264 | 125.0492
14 | 1.8317 | 0.01512 | -0.0234 | 121.1442
14.5 | 1.8806 | 0.01608 | -0.02 | 116.9527
15 | 1.9264 | 0.01715 | -0.0162 | 112.3265
15.5 | 1.9683 | 0.01832 | -0.0119 | 107.44
16 | 1.9961 | 0.01944 | -0.0052 | 102.68
16.5 | 2.018 | 0.02088 | 0.0015 | 96.6475
17 | 2.0365 | 0.02277 | 0.0078 | 89.4379
17.5 | 2.0518 | 0.02511 | 0.0134 | 81.7125
18 | 2.06 | 0.02822 | 0.0183 | 72.9979
18.5 | 2.0604 | 0.03232 | 0.0222 | 63.75
19 | 2.05 | 0.03789 | 0.0244 | 54.104
19.5 | 2.0289 | 0.04535 | 0.0243 | 44.7387
20 | 1.988 | 0.05635 | 0.0201 | 35.2795

## 127. Re 14M Mach 0.50 (1)
BIGFOIL.COM POLAR EXPORT
rae5214
RAE 5214 |  |  |  | Cl Max: | 1.255 | at alpha= | 20 | deg
JavaFoil+Calcfoil stall+Eppler ext transition |  |  |  | L/D Max: | 211.676 | at alpha= | 5.5 | deg
Re: | 14000000 |  |  | Cd Min: | 0.0037 | at alpha= | 1 | deg
Mach: | 0.5 |  |  | Cl=0 at alpha= | -2.125 | deg
|  |  |  | @ Cl=0.1, Cd= | 0.0042799
|  |  |  | @ Cl=0.4, Cd= | 0.0037084
|  |  |  | @ Cl=0.6, Cd= | 0.003885
alpha (deg) | Cl | Cd | Cm | Cl/Cd
-20 | -0.963 | 0.16155 | -0.032 | -5.96
-19.5 | -0.936 | 0.15636 | -0.031 | -5.986
-19 | -0.909 | 0.15193 | -0.031 | -5.986
-18.5 | -0.883 | 0.14527 | -0.031 | -6.078
-18 | -0.856 | 0.14119 | -0.03 | -6.061
-17.5 | -0.829 | 0.13298 | -0.03 | -6.236
-17 | -0.803 | 0.12908 | -0.03 | -6.22
-16.5 | -0.777 | 0.1201 | -0.03 | -6.469
-16 | -0.751 | 0.13926 | -0.03 | -5.39
-15.5 | -0.727 | 0.10361 | -0.031 | -7.02
-15 | -0.71 | 0.08802 | -0.035 | -8.065
-14.5 | -0.748 | 0.03711 | -0.047 | -20.145
-14 | -0.649 | 0.0898 | -0.032 | -7.228
-13.5 | -0.62 | 0.08848 | -0.031 | -7.008
-13 | -0.599 | 0.07665 | -0.034 | -7.817
-12.5 | -0.632 | 0.03046 | -0.048 | -20.763
-12 | -0.54 | 0.07599 | -0.031 | -7.111
-11.5 | -0.526 | 0.05878 | -0.038 | -8.956
-11 | -0.562 | 0.01834 | -0.052 | -30.634
-10.5 | -0.544 | 0.01322 | -0.054 | -41.178
-10 | -0.534 | 0.00984 | -0.056 | -54.26
-9.5 | -0.414 | 0.04954 | -0.038 | -8.347
-9 | -0.386 | 0.04647 | -0.038 | -8.31
-8.5 | -0.434 | 0.00682 | -0.057 | -63.634
-8 | -0.4 | 0.00652 | -0.057 | -61.393
-7.5 | -0.367 | 0.00623 | -0.058 | -58.841
-7 | -0.27 | 0.04232 | -0.032 | -6.381
-6.5 | -0.299 | 0.00561 | -0.058 | -53.353
-6 | -0.409 | 0.00531 | -0.058 | -77.141
-5.5 | -0.402 | 0.00502 | -0.059 | -80.119
-5 | -0.362 | 0.00475 | -0.059 | -76.077
-4.5 | -0.309 | 0.00455 | -0.059 | -67.778
-4 | -0.249 | 0.00431 | -0.059 | -57.697
-3.5 | -0.185 | 0.00428 | -0.059 | -43.159
-3 | -0.118 | 0.00415 | -0.06 | -28.525
-2.5 | -0.051 | 0.00407 | -0.06 | -12.504
-2 | 0.017 | 0.00396 | -0.06 | 4.367
-1.5 | 0.086 | 0.00429 | -0.06 | 20.056
-1 | 0.155 | 0.00424 | -0.06 | 36.434
-0.5 | 0.223 | 0.00379 | -0.061 | 58.834
0 | 0.292 | 0.00371 | -0.061 | 78.535
0.5 | 0.36 | 0.00372 | -0.061 | 96.803
1 | 0.429 | 0.0037 | -0.061 | 115.846
1.5 | 0.497 | 0.00371 | -0.061 | 133.988
2 | 0.566 | 0.0038 | -0.061 | 148.981
2.5 | 0.63 | 0.00396 | -0.062 | 159.182
3 | 0.695 | 0.00396 | -0.062 | 175.543
3.5 | 0.759 | 0.00404 | -0.062 | 187.937
4 | 0.82 | 0.00421 | -0.062 | 194.892
4.5 | 0.879 | 0.00434 | -0.062 | 202.631
5 | 0.933 | 0.00448 | -0.062 | 208.232
5.5 | 0.981 | 0.00463 | -0.062 | 211.676
6 | 1.019 | 0.00482 | -0.063 | 211.558
6.5 | 1.042 | 0.00506 | -0.063 | 205.993
7 | 1.03 | 0.00537 | -0.063 | 191.956
7.5 | 0.906 | 0.00584 | -0.063 | 155.18
8 | 0.693 | 0.01372 | -0.062 | 50.469
8.5 | 0.603 | 0.05619 | -0.038 | 10.733
9 | 0.675 | 0.03535 | -0.052 | 19.101
9.5 | 0.661 | 0.06117 | -0.039 | 10.809
10 | 0.696 | 0.05835 | -0.042 | 11.934
10.5 | 0.715 | 0.0712 | -0.037 | 10.037
11 | 0.813 | 0.03535 | -0.054 | 22.999
11.5 | 0.783 | 0.06711 | -0.042 | 11.667
12 | 0.802 | 0.08065 | -0.038 | 9.94
12.5 | 0.826 | 0.09474 | -0.036 | 8.716
13 | 0.854 | 0.10051 | -0.036 | 8.498
13.5 | 0.884 | 0.10697 | -0.037 | 8.26
14 | 0.913 | 0.11045 | -0.038 | 8.267
14.5 | 0.942 | 0.11362 | -0.039 | 8.294
15 | 0.971 | 0.11875 | -0.039 | 8.178
15.5 | 0.999 | 0.12912 | -0.039 | 7.739
16 | 1.026 | 0.15019 | -0.039 | 6.833
16.5 | 1.054 | 0.15014 | -0.039 | 7.022
17 | 1.082 | 0.15761 | -0.039 | 6.866
17.5 | 1.11 | 0.16198 | -0.039 | 6.854
18 | 1.138 | 0.16842 | -0.039 | 6.76
18.5 | 1.168 | 0.17247 | -0.04 | 6.773
19 | 1.198 | 0.17577 | -0.041 | 6.813
19.5 | 1.227 | 0.18 | -0.041 | 6.814
20 | 1.255 | 0.18678 | -0.041 | 6.72

## 128. Re 14M Mach 0.50 (2)
BIGFOIL.COM POLAR EXPORT
rae5214
RAE 5214 |  |  |  | Cl Max: | 1.4034 | at alpha= | 8.5 | deg
XFOIL ncrit=9 |  |  |  | L/D Max: | 136.342 | at alpha= | 6.5 | deg
Re: | 14000000 |  |  | Cd Min: | 0.26692 | at alpha= | -20 | deg
Mach: | 0.5 |  |  | Cl=0 at alpha= | -1.9634 | deg
|  |  |  | @ Cl=0.1, Cd= | 0.0061176
|  |  |  | @ Cl=0.4, Cd= | 0.0054523
|  |  |  | @ Cl=0.6, Cd= | 0.0057229
alpha (deg) | Cl | Cd | Cm | Cl/Cd
-20 | -0.8354 | 0.26692 | 0.0654 | -3.1298
-18.5 | -0.7756 | 0.24024 | 0.0506 | -3.2284
-18 | -0.7545 | 0.23268 | 0.0462 | -3.2427
-17.5 | -0.7328 | 0.22563 | 0.042 | -3.2478
-17 | -0.7132 | 0.21726 | 0.0376 | -3.2827
-16.5 | -0.6928 | 0.2099 | 0.0336 | -3.3006
-16 | -0.674 | 0.20149 | 0.0293 | -3.3451
-15.5 | -0.6566 | 0.19282 | 0.0251 | -3.4052
-15 | -0.6412 | 0.1836 | 0.0208 | -3.4924
-14.5 | -0.6311 | 0.17299 | 0.016 | -3.6482
-14 | -0.617 | 0.16426 | 0.012 | -3.7562
-13.5 | -0.6056 | 0.15518 | 0.0079 | -3.9026
-13 | -0.5921 | 0.14706 | 0.0042 | -4.0262
-12.5 | -0.5808 | 0.13853 | 0.0005 | -4.1926
-12 | -0.5761 | 0.12882 | -0.0038 | -4.4721
-11.5 | -0.5755 | 0.11853 | -0.0085 | -4.8553
-11 | -0.5752 | 0.10865 | -0.0133 | -5.2941
-10.5 | -0.5848 | 0.09733 | -0.0192 | -6.0084
-10 | -0.5941 | 0.0865 | -0.0254 | -6.8682
-9.5 | -0.6019 | 0.07623 | -0.0316 | -7.8958
-9 | -0.6145 | 0.06486 | -0.0395 | -9.4743
-8.5 | -0.6217 | 0.05062 | -0.0541 | -12.2817
-7.5 | -0.6304 | 0.02657 | -0.0831 | -23.726
-7 | -0.6299 | 0.01866 | -0.0799 | -33.7567
-6.5 | -0.6152 | 0.00989 | -0.0763 | -62.2042
-6 | -0.5578 | 0.00686 | -0.0727 | -81.312
-5.5 | -0.4859 | 0.00614 | -0.0703 | -79.1368
-5 | -0.4139 | 0.0058 | -0.0685 | -71.3621
-4.5 | -0.3423 | 0.00555 | -0.067 | -61.6757
-4 | -0.2718 | 0.00538 | -0.0659 | -50.5204
-3.5 | -0.2028 | 0.0053 | -0.0648 | -38.2642
-3 | -0.1379 | 0.00557 | -0.0634 | -24.7576
-2.5 | -0.0717 | 0.00575 | -0.0625 | -12.4696
-2 | -0.0048 | 0.00586 | -0.0618 | -0.81911
-1.5 | 0.0607 | 0.0061 | -0.061 | 9.9508
-1 | 0.1276 | 0.00613 | -0.0605 | 20.8157
-0.5 | 0.1946 | 0.00608 | -0.0601 | 32.0066
0 | 0.2611 | 0.00595 | -0.0597 | 43.8824
0.5 | 0.3278 | 0.00563 | -0.0594 | 58.2238
1 | 0.3948 | 0.00546 | -0.059 | 72.3077
1.5 | 0.4625 | 0.00536 | -0.0585 | 86.2873
2 | 0.5308 | 0.00551 | -0.0579 | 96.3339
2.5 | 0.5992 | 0.00572 | -0.057 | 104.7552
3 | 0.6678 | 0.00597 | -0.056 | 111.8593
3.5 | 0.7369 | 0.00623 | -0.0548 | 118.2825
4 | 0.8063 | 0.00652 | -0.0534 | 123.6656
4.5 | 0.8754 | 0.00693 | -0.0516 | 126.3203
5 | 0.9459 | 0.00728 | -0.0496 | 129.9313
5.5 | 1.0172 | 0.00767 | -0.0472 | 132.6206
6 | 1.0898 | 0.00806 | -0.0446 | 135.2109
6.5 | 1.163 | 0.00853 | -0.0414 | 136.3423
7 | 1.2368 | 0.00912 | -0.0377 | 135.614
7.5 | 1.3092 | 0.01002 | -0.033 | 130.6587
8 | 1.3731 | 0.0119 | -0.0265 | 115.3866
8.5 | 1.4034 | 0.01655 | -0.0177 | 84.7976
9 | 1.3894 | 0.02358 | -0.0079 | 58.9228
9.5 | 1.3499 | 0.02944 | 0.0035 | 45.8526
10 | 1.3061 | 0.03602 | 0.0102 | 36.2604
10.5 | 1.2643 | 0.04474 | 0.0103 | 28.2588
11 | 1.229 | 0.05589 | 0.0042 | 21.9896
11.5 | 1.2043 | 0.07025 | -0.0073 | 17.1431
12.5 | 1.1549 | 0.09887 | -0.0287 | 11.681
13 | 1.1323 | 0.11234 | -0.0385 | 10.0792
13.5 | 1.1129 | 0.12583 | -0.0483 | 8.8445

## 129. Re 16M Mach 0.00 (1)
BIGFOIL.COM POLAR EXPORT
rae5214
RAE 5214 |  |  |  | Cl Max: | 1.423 | at alpha= | 13.5 | deg
JavaFoil+Calcfoil stall+Eppler ext transition |  |  |  | L/D Max: | 250.23 | at alpha= | 10.5 | deg
Re: | 16000000 |  |  | Cd Min: | 0.00373 | at alpha= | 0.5 | deg
Mach: | 0 |  |  | Cl=0 at alpha= | -2.1271 | deg
|  |  |  | @ Cl=0.1, Cd= | 0.0042783
|  |  |  | @ Cl=0.4, Cd= | 0.0037645
|  |  |  | @ Cl=0.6, Cd= | 0.003904
alpha (deg) | Cl | Cd | Cm | Cl/Cd
-16.5 | -0.582 | 0.10478 | -0.028 | -5.556
-16 | -0.596 | 0.09937 | -0.028 | -5.997
-15.5 | -0.61 | 0.09262 | -0.029 | -6.586
-15 | -0.623 | 0.08611 | -0.03 | -7.234
-14.5 | -0.636 | 0.07814 | -0.031 | -8.142
-14 | -0.653 | 0.06616 | -0.034 | -9.876
-13.5 | -0.701 | 0.03524 | -0.041 | -19.896
-13 | -0.729 | 0.0227 | -0.043 | -32.109
-12.5 | -0.743 | 0.01732 | -0.045 | -42.886
-12 | -0.759 | 0.01252 | -0.046 | -60.607
-11.5 | -0.771 | 0.01013 | -0.048 | -76.137
-11 | -0.769 | 0.00921 | -0.048 | -83.478
-10.5 | -0.754 | 0.00868 | -0.049 | -86.842
-10 | -0.734 | 0.00827 | -0.049 | -88.797
-9.5 | -0.711 | 0.00668 | -0.049 | -106.39
-9 | -0.683 | 0.00639 | -0.049 | -106.889
-8.5 | -0.651 | 0.00613 | -0.05 | -106.212
-8 | -0.615 | 0.00583 | -0.05 | -105.509
-7.5 | -0.575 | 0.00552 | -0.05 | -104.127
-7 | -0.532 | 0.00528 | -0.05 | -100.749
-6.5 | -0.485 | 0.00506 | -0.05 | -95.798
-6 | -0.436 | 0.00487 | -0.051 | -89.547
-5.5 | -0.384 | 0.00463 | -0.051 | -82.948
-5 | -0.331 | 0.00449 | -0.051 | -73.701
-4.5 | -0.276 | 0.00435 | -0.051 | -63.384
-4 | -0.219 | 0.00433 | -0.051 | -50.578
-3.5 | -0.161 | 0.00426 | -0.051 | -37.886
-3 | -0.103 | 0.00416 | -0.052 | -24.767
-2.5 | -0.044 | 0.00409 | -0.052 | -10.791
-2 | 0.015 | 0.00401 | -0.052 | 3.742
-1.5 | 0.074 | 0.0043 | -0.052 | 17.308
-1 | 0.134 | 0.00425 | -0.052 | 31.482
-0.5 | 0.193 | 0.00393 | -0.052 | 49.121
0 | 0.253 | 0.00377 | -0.053 | 67.032
0.5 | 0.312 | 0.00373 | -0.053 | 83.546
1 | 0.371 | 0.00375 | -0.053 | 99.103
1.5 | 0.431 | 0.00378 | -0.053 | 114.053
2 | 0.49 | 0.00375 | -0.053 | 130.709
2.5 | 0.547 | 0.00384 | -0.053 | 142.316
3 | 0.605 | 0.00391 | -0.053 | 154.935
3.5 | 0.662 | 0.00391 | -0.054 | 169.553
4 | 0.719 | 0.00394 | -0.054 | 182.416
4.5 | 0.775 | 0.00407 | -0.054 | 190.375
5 | 0.83 | 0.00415 | -0.054 | 200.113
5.5 | 0.884 | 0.00423 | -0.054 | 208.963
6 | 0.937 | 0.00432 | -0.054 | 216.91
6.5 | 0.988 | 0.00439 | -0.054 | 224.934
7 | 1.037 | 0.00449 | -0.054 | 230.763
7.5 | 1.084 | 0.00465 | -0.055 | 233.072
8 | 1.128 | 0.00469 | -0.055 | 240.698
8.5 | 1.17 | 0.00483 | -0.055 | 242.489
9 | 1.21 | 0.00494 | -0.055 | 245.001
9.5 | 1.247 | 0.005 | -0.055 | 249.067
10 | 1.28 | 0.00512 | -0.055 | 250.109
10.5 | 1.311 | 0.00524 | -0.055 | 250.23
11 | 1.338 | 0.00537 | -0.055 | 249.108
11.5 | 1.362 | 0.00552 | -0.055 | 246.75
12 | 1.383 | 0.00572 | -0.055 | 241.778
12.5 | 1.4 | 0.00586 | -0.055 | 238.927
13 | 1.413 | 0.00606 | -0.055 | 233.156
13.5 | 1.423 | 0.00629 | -0.055 | 226.176
14 | 1.408 | 0.01702 | -0.055 | 82.74
14.5 | 1.389 | 0.01501 | -0.054 | 92.56
15 | 1.367 | 0.02211 | -0.053 | 61.84
15.5 | 1.341 | 0.0277 | -0.051 | 48.419
16 | 1.302 | 0.03817 | -0.05 | 34.116
16.5 | 1.254 | 0.05493 | -0.047 | 22.838
17 | 1.218 | 0.0708 | -0.044 | 17.199
17.5 | 1.19 | 0.08332 | -0.043 | 14.286
18 | 1.167 | 0.09378 | -0.041 | 12.442
18.5 | 1.146 | 0.10294 | -0.04 | 11.129

## 130. Re 16M Mach 0.00 (2)
BIGFOIL.COM POLAR EXPORT
rae5214
RAE 5214 |  |  |  | Cl Max: | 2.1354 | at alpha= | 20 | deg
XFOIL ncrit=9 |  |  |  | L/D Max: | 145.115 | at alpha= | 10.5 | deg
Re: | 16000000 |  |  | Cd Min: | 0.03105 | at alpha= | -20 | deg
Mach: | 0 |  |  | Cl=0 at alpha= | -2.0142 | deg
|  |  |  | @ Cl=0.1, Cd= | 0.0058276
|  |  |  | @ Cl=0.4, Cd= | 0.0051659
|  |  |  | @ Cl=0.6, Cd= | 0.0055954
alpha (deg) | Cl | Cd | Cm | Cl/Cd
-20 | -1.7478 | 0.03105 | -0.0634 | -56.2899
-19.5 | -1.7396 | 0.02701 | -0.0643 | -64.4058
-19 | -1.7237 | 0.0238 | -0.0649 | -72.4244
-18.5 | -1.7041 | 0.02125 | -0.0651 | -80.1929
-18 | -1.6813 | 0.01954 | -0.0629 | -86.044
-17.5 | -1.6474 | 0.01806 | -0.0614 | -91.2182
-17 | -1.6094 | 0.01684 | -0.0601 | -95.5701
-16.5 | -1.5686 | 0.0158 | -0.0587 | -99.2785
-16 | -1.5277 | 0.01462 | -0.0573 | -104.4938
-15.5 | -1.4839 | 0.01365 | -0.0561 | -108.7106
-15 | -1.4388 | 0.01276 | -0.0549 | -112.7586
-14.5 | -1.3918 | 0.01204 | -0.0539 | -115.598
-14 | -1.343 | 0.01138 | -0.0531 | -118.0141
-13.5 | -1.2864 | 0.01077 | -0.0538 | -119.4429
-13 | -1.2291 | 0.01021 | -0.0546 | -120.382
-12.5 | -1.1712 | 0.00968 | -0.0554 | -120.9917
-12 | -1.112 | 0.00919 | -0.0565 | -121.0011
-11.5 | -1.0522 | 0.00873 | -0.0576 | -120.5269
-11 | -0.9935 | 0.00829 | -0.0584 | -119.8432
-10.5 | -0.94 | 0.00791 | -0.058 | -118.8369
-10 | -0.8866 | 0.00751 | -0.0575 | -118.0559
-9.5 | -0.834 | 0.00717 | -0.0568 | -116.318
-9 | -0.7803 | 0.00684 | -0.0563 | -114.0789
-8.5 | -0.7257 | 0.00656 | -0.056 | -110.625
-8 | -0.6701 | 0.00631 | -0.0558 | -106.1965
-7.5 | -0.6142 | 0.00609 | -0.0557 | -100.8539
-7 | -0.5583 | 0.00584 | -0.0555 | -95.5993
-6.5 | -0.5023 | 0.00564 | -0.0553 | -89.0603
-6 | -0.4461 | 0.00549 | -0.0552 | -81.2568
-5.5 | -0.3895 | 0.00531 | -0.0551 | -73.3522
-5 | -0.333 | 0.00522 | -0.055 | -63.7931
-4.5 | -0.2765 | 0.00512 | -0.0549 | -54.0039
-4 | -0.2208 | 0.00518 | -0.0546 | -42.6255
-3 | -0.1111 | 0.00556 | -0.0539 | -19.982
-2.5 | -0.0546 | 0.0056 | -0.0538 | -9.75
-2 | 0.0016 | 0.00569 | -0.0536 | 0.2812
-1.5 | 0.0574 | 0.00582 | -0.0534 | 9.8625
-1 | 0.1137 | 0.00583 | -0.0533 | 19.5026
-0.5 | 0.1701 | 0.00576 | -0.0532 | 29.5312
0 | 0.2264 | 0.00567 | -0.0531 | 39.9295
0.5 | 0.2826 | 0.00552 | -0.053 | 51.1957
1 | 0.3391 | 0.00533 | -0.053 | 63.621
1.5 | 0.3952 | 0.00516 | -0.053 | 76.5891
2 | 0.4518 | 0.00523 | -0.0529 | 86.3862
2.5 | 0.5086 | 0.00532 | -0.0528 | 95.6015
3 | 0.5651 | 0.00549 | -0.0526 | 102.9326
3.5 | 0.6214 | 0.00566 | -0.0524 | 109.788
4 | 0.6777 | 0.00584 | -0.0523 | 116.0445
4.5 | 0.7337 | 0.00604 | -0.0521 | 121.4735
5 | 0.7893 | 0.00627 | -0.0518 | 125.8852
5.5 | 0.8445 | 0.00655 | -0.0515 | 128.9313
6 | 0.8995 | 0.00682 | -0.0511 | 131.8915
6.5 | 0.9546 | 0.00708 | -0.0508 | 134.8305
7 | 1.0092 | 0.00736 | -0.0505 | 137.1196
7.5 | 1.0639 | 0.00762 | -0.0501 | 139.6194
8 | 1.1183 | 0.00789 | -0.0497 | 141.7364
8.5 | 1.1721 | 0.00821 | -0.0493 | 142.7649
9 | 1.2255 | 0.00856 | -0.0488 | 143.1659
9.5 | 1.2788 | 0.00888 | -0.0483 | 144.009
10.5 | 1.3844 | 0.00954 | -0.0472 | 145.1153
11 | 1.4365 | 0.00991 | -0.0465 | 144.9546
11.5 | 1.4878 | 0.01032 | -0.0458 | 144.1667
12 | 1.5384 | 0.01077 | -0.045 | 142.8412
12.5 | 1.5884 | 0.01122 | -0.0441 | 141.5686
13 | 1.6374 | 0.01167 | -0.0431 | 140.3085
13.5 | 1.6835 | 0.01195 | -0.0416 | 140.8787
14 | 1.7317 | 0.01248 | -0.0405 | 138.758
14.5 | 1.7794 | 0.013 | -0.0394 | 136.8769
15 | 1.826 | 0.01355 | -0.0382 | 134.7601
15.5 | 1.8716 | 0.01412 | -0.0368 | 132.5496
16 | 1.9156 | 0.01475 | -0.0352 | 129.8712
16.5 | 1.9579 | 0.01544 | -0.0334 | 126.807
17 | 1.9977 | 0.0162 | -0.0313 | 123.3148
17.5 | 2.0342 | 0.01706 | -0.0287 | 119.238
18 | 2.0629 | 0.01796 | -0.0247 | 114.8608
18.5 | 2.0809 | 0.01897 | -0.0191 | 109.6943
19 | 2.0987 | 0.02024 | -0.0142 | 103.6907
19.5 | 2.1174 | 0.02163 | -0.01 | 97.8918
20 | 2.1354 | 0.02319 | -0.0062 | 92.0828

## 131. Re 16M Mach 0.10 (1)
BIGFOIL.COM POLAR EXPORT
rae5214
RAE 5214 |  |  |  | Cl Max: | 1.408 | at alpha= | 13.5 | deg
JavaFoil+Calcfoil stall+Eppler ext transition |  |  |  | L/D Max: | 248.721 | at alpha= | 10 | deg
Re: | 16000000 |  |  | Cd Min: | 0.00374 | at alpha= | 1 | deg
Mach: | 0.1 |  |  | Cl=0 at alpha= | -2.1271 | deg
|  |  |  | @ Cl=0.1, Cd= | 0.0042792
|  |  |  | @ Cl=0.4, Cd= | 0.0037535
|  |  |  | @ Cl=0.6, Cd= | 0.0039003
alpha (deg) | Cl | Cd | Cm | Cl/Cd
-16 | -0.556 | 0.10244 | -0.027 | -5.425
-15.5 | -0.572 | 0.09619 | -0.028 | -5.947
-15 | -0.588 | 0.08987 | -0.029 | -6.538
-14.5 | -0.602 | 0.08314 | -0.03 | -7.245
-14 | -0.617 | 0.07555 | -0.031 | -8.164
-13.5 | -0.636 | 0.0631 | -0.034 | -10.074
-13 | -0.698 | 0.02636 | -0.043 | -26.489
-12.5 | -0.715 | 0.02008 | -0.044 | -35.631
-12 | -0.734 | 0.01419 | -0.046 | -51.714
-11.5 | -0.748 | 0.0109 | -0.047 | -68.645
-11 | -0.758 | 0.00934 | -0.049 | -81.1
-10.5 | -0.745 | 0.00879 | -0.049 | -84.806
-10 | -0.728 | 0.00834 | -0.049 | -87.299
-9.5 | -0.707 | 0.00671 | -0.049 | -105.342
-9 | -0.68 | 0.00642 | -0.05 | -105.901
-8.5 | -0.649 | 0.00614 | -0.05 | -105.737
-8 | -0.614 | 0.00585 | -0.05 | -104.979
-7.5 | -0.575 | 0.00554 | -0.05 | -103.836
-7 | -0.533 | 0.00529 | -0.05 | -100.658
-6.5 | -0.486 | 0.00508 | -0.051 | -95.82
-6 | -0.437 | 0.00478 | -0.051 | -91.464
-5.5 | -0.386 | 0.00464 | -0.051 | -83.109
-5 | -0.332 | 0.00449 | -0.051 | -73.959
-4.5 | -0.277 | 0.00434 | -0.051 | -63.75
-4 | -0.22 | 0.00433 | -0.052 | -50.829
-3.5 | -0.162 | 0.00426 | -0.052 | -38.081
-3 | -0.104 | 0.00415 | -0.052 | -24.94
-2.5 | -0.044 | 0.00409 | -0.052 | -10.849
-2 | 0.015 | 0.004 | -0.052 | 3.762
-1.5 | 0.075 | 0.0043 | -0.052 | 17.406
-1 | 0.135 | 0.00425 | -0.053 | 31.668
-0.5 | 0.194 | 0.00393 | -0.053 | 49.405
0 | 0.254 | 0.00377 | -0.053 | 67.433
0.5 | 0.314 | 0.00375 | -0.053 | 83.526
1 | 0.373 | 0.00374 | -0.053 | 99.681
1.5 | 0.433 | 0.00377 | -0.053 | 114.701
2 | 0.493 | 0.00375 | -0.053 | 131.438
2.5 | 0.55 | 0.00384 | -0.054 | 143.318
3 | 0.608 | 0.00391 | -0.054 | 155.697
3.5 | 0.666 | 0.00391 | -0.054 | 170.303
4 | 0.723 | 0.00394 | -0.054 | 183.267
4.5 | 0.779 | 0.00408 | -0.054 | 191.106
5 | 0.834 | 0.00416 | -0.054 | 200.651
5.5 | 0.888 | 0.00424 | -0.054 | 209.563
6 | 0.941 | 0.00433 | -0.054 | 217.436
6.5 | 0.992 | 0.0044 | -0.055 | 225.164
7 | 1.04 | 0.0045 | -0.055 | 231.458
7.5 | 1.087 | 0.00466 | -0.055 | 233.098
8 | 1.131 | 0.0047 | -0.055 | 240.508
8.5 | 1.173 | 0.00485 | -0.055 | 242.021
9 | 1.212 | 0.00496 | -0.055 | 244.232
9.5 | 1.247 | 0.00503 | -0.055 | 247.951
10 | 1.28 | 0.00515 | -0.055 | 248.721
10.5 | 1.309 | 0.00528 | -0.055 | 247.874
11 | 1.335 | 0.00541 | -0.055 | 246.682
11.5 | 1.357 | 0.00557 | -0.055 | 243.753
12 | 1.375 | 0.00577 | -0.055 | 238.126
12.5 | 1.39 | 0.00593 | -0.056 | 234.178
13 | 1.4 | 0.00617 | -0.056 | 227.06
13.5 | 1.408 | 0.0064 | -0.056 | 219.881
14 | 1.377 | 0.01508 | -0.054 | 91.321
14.5 | 1.355 | 0.02001 | -0.053 | 67.751
15 | 1.325 | 0.02552 | -0.052 | 51.933
15.5 | 1.285 | 0.03517 | -0.05 | 36.543
16 | 1.237 | 0.0507 | -0.047 | 24.391
16.5 | 1.192 | 0.06894 | -0.045 | 17.287
17 | 1.162 | 0.08195 | -0.043 | 14.173
17.5 | 1.136 | 0.09271 | -0.041 | 12.252
18 | 1.113 | 0.1016 | -0.04 | 10.95
18.5 | 1.088 | 0.11129 | -0.039 | 9.78

## 132. Re 16M Mach 0.10 (2)
BIGFOIL.COM POLAR EXPORT
rae5214
RAE 5214 |  |  |  | Cl Max: | 2.1397 | at alpha= | 20 | deg
XFOIL ncrit=9 |  |  |  | L/D Max: | 144.772 | at alpha= | 10.5 | deg
Re: | 16000000 |  |  | Cd Min: | 0.03909 | at alpha= | -20 | deg
Mach: | 0.1 |  |  | Cl=0 at alpha= | -2.0124 | deg
|  |  |  | @ Cl=0.1, Cd= | 0.0058375
|  |  |  | @ Cl=0.4, Cd= | 0.0051632
|  |  |  | @ Cl=0.6, Cd= | 0.0056005
alpha (deg) | Cl | Cd | Cm | Cl/Cd
-20 | -1.7045 | 0.03909 | -0.0644 | -43.6045
-19.5 | -1.7121 | 0.03304 | -0.0664 | -51.819
-19 | -1.7065 | 0.02852 | -0.0675 | -59.8352
-18.5 | -1.6921 | 0.02498 | -0.0681 | -67.7382
-18 | -1.6758 | 0.02191 | -0.0684 | -76.4856
-17.5 | -1.6548 | 0.01996 | -0.0661 | -82.9058
-17 | -1.6201 | 0.01838 | -0.0644 | -88.1447
-16.5 | -1.5812 | 0.01706 | -0.0627 | -92.6846
-16 | -1.5412 | 0.0157 | -0.061 | -98.1656
-15.5 | -1.4975 | 0.01461 | -0.0595 | -102.4983
-15 | -1.4527 | 0.01355 | -0.058 | -107.2103
-14.5 | -1.4057 | 0.01269 | -0.0567 | -110.7723
-14 | -1.3585 | 0.01185 | -0.0553 | -114.6414
-13.5 | -1.3012 | 0.01111 | -0.0558 | -117.1197
-13 | -1.2428 | 0.01048 | -0.0564 | -118.5878
-12.5 | -1.184 | 0.0099 | -0.0571 | -119.596
-12 | -1.1239 | 0.00937 | -0.058 | -119.9466
-11.5 | -1.0629 | 0.00889 | -0.059 | -119.5613
-11 | -1.003 | 0.00842 | -0.0597 | -119.1211
-10 | -0.8944 | 0.00764 | -0.0586 | -117.0681
-9.5 | -0.8412 | 0.00728 | -0.0578 | -115.5495
-9 | -0.7868 | 0.00693 | -0.0572 | -113.5354
-8.5 | -0.7317 | 0.00662 | -0.0567 | -110.5287
-8 | -0.6756 | 0.00635 | -0.0565 | -106.3937
-7.5 | -0.6191 | 0.00612 | -0.0563 | -101.1601
-7 | -0.5626 | 0.00588 | -0.0561 | -95.6803
-6.5 | -0.5061 | 0.00566 | -0.0558 | -89.417
-6 | -0.4494 | 0.00551 | -0.0557 | -81.5608
-5.5 | -0.3924 | 0.00533 | -0.0555 | -73.621
-5 | -0.3354 | 0.00523 | -0.0554 | -64.13
-4.5 | -0.2785 | 0.00512 | -0.0553 | -54.3945
-4 | -0.2224 | 0.00518 | -0.055 | -42.9344
-3.5 | -0.1675 | 0.00539 | -0.0545 | -31.0761
-3 | -0.1119 | 0.00556 | -0.0542 | -20.1259
-2.5 | -0.0551 | 0.00561 | -0.0541 | -9.8217
-2 | 0.0014 | 0.0057 | -0.0539 | 0.24561
-1.5 | 0.0576 | 0.00583 | -0.0537 | 9.8799
-1 | 0.1142 | 0.00584 | -0.0535 | 19.5548
0 | 0.2276 | 0.00568 | -0.0533 | 40.0704
0.5 | 0.2841 | 0.00553 | -0.0533 | 51.3743
1 | 0.3409 | 0.00534 | -0.0533 | 63.839
1.5 | 0.3974 | 0.00516 | -0.0532 | 77.0155
2 | 0.4544 | 0.00523 | -0.0531 | 86.8834
2.5 | 0.5115 | 0.00533 | -0.0529 | 95.9662
3 | 0.5683 | 0.0055 | -0.0528 | 103.3273
3.5 | 0.6251 | 0.00568 | -0.0526 | 110.0528
4 | 0.6817 | 0.00586 | -0.0524 | 116.3311
4.5 | 0.7382 | 0.00606 | -0.0521 | 121.8152
5 | 0.7942 | 0.00629 | -0.0518 | 126.2639
5.5 | 0.8497 | 0.00659 | -0.0514 | 128.9378
6 | 0.9053 | 0.00686 | -0.0511 | 131.9679
6.5 | 0.9609 | 0.00712 | -0.0507 | 134.9579
7 | 1.016 | 0.0074 | -0.0503 | 137.2973
7.5 | 1.0713 | 0.00766 | -0.0499 | 139.8564
8 | 1.1262 | 0.00795 | -0.0494 | 141.6604
8.5 | 1.1806 | 0.00828 | -0.0488 | 142.5845
9 | 1.2346 | 0.00864 | -0.0482 | 142.8935
9.5 | 1.2887 | 0.00896 | -0.0476 | 143.8281
10 | 1.3424 | 0.00929 | -0.047 | 144.4995
10.5 | 1.3956 | 0.00964 | -0.0463 | 144.7718
11 | 1.4483 | 0.01004 | -0.0455 | 144.253
11.5 | 1.5003 | 0.01048 | -0.0446 | 143.1584
12 | 1.5515 | 0.01095 | -0.0436 | 141.6895
12.5 | 1.6022 | 0.01143 | -0.0426 | 140.175
13 | 1.6519 | 0.01192 | -0.0414 | 138.5822
13.5 | 1.699 | 0.01219 | -0.0397 | 139.3765
14 | 1.748 | 0.01274 | -0.0384 | 137.2057
14.5 | 1.7964 | 0.01329 | -0.037 | 135.1693
15 | 1.8436 | 0.01389 | -0.0355 | 132.7286
15.5 | 1.8896 | 0.01452 | -0.0338 | 130.1377
16 | 1.9338 | 0.01521 | -0.0319 | 127.14
16.5 | 1.9758 | 0.01598 | -0.0296 | 123.6421
17 | 2.0147 | 0.01685 | -0.027 | 119.5668
17.5 | 2.0485 | 0.01781 | -0.0236 | 115.0197
18 | 2.0684 | 0.01879 | -0.0177 | 110.0798
18.5 | 2.0876 | 0.02 | -0.0124 | 104.38
19 | 2.1042 | 0.02154 | -0.0075 | 97.688
19.5 | 2.1231 | 0.02312 | -0.0034 | 91.8296
20 | 2.1397 | 0.02502 | 0.0003 | 85.5196

## 133. Re 16M Mach 0.25 (1)
BIGFOIL.COM POLAR EXPORT
rae5214
RAE 5214 |  |  |  | Cl Max: | 1.302 | at alpha= | 11.5 | deg
JavaFoil+Calcfoil stall+Eppler ext transition |  |  |  | L/D Max: | 240.093 | at alpha= | 9 | deg
Re: | 16000000 |  |  | Cd Min: | 0.00373 | at alpha= | 1 | deg
Mach: | 0.25 |  |  | Cl=0 at alpha= | -2.1229 | deg
|  |  |  | @ Cl=0.1, Cd= | 0.0042674
|  |  |  | @ Cl=0.4, Cd= | 0.0037405
|  |  |  | @ Cl=0.6, Cd= | 0.0038815
alpha (deg) | Cl | Cd | Cm | Cl/Cd
-15 | -0.277 | 0.09941 | -0.027 | -2.785
-14.5 | -0.326 | 0.09467 | -0.027 | -3.44
-14 | -0.369 | 0.09016 | -0.027 | -4.097
-13.5 | -0.41 | 0.08383 | -0.028 | -4.888
-13 | -0.445 | 0.07914 | -0.028 | -5.627
-12.5 | -0.477 | 0.07349 | -0.029 | -6.495
-12 | -0.506 | 0.06646 | -0.031 | -7.616
-11.5 | -0.536 | 0.05485 | -0.035 | -9.772
-11 | -0.619 | 0.01639 | -0.046 | -37.768
-10.5 | -0.652 | 0.01084 | -0.049 | -60.148
-10 | -0.672 | 0.00893 | -0.051 | -75.327
-9.5 | -0.667 | 0.0084 | -0.051 | -79.427
-9 | -0.654 | 0.00663 | -0.051 | -98.719
-8.5 | -0.634 | 0.00632 | -0.051 | -100.35
-8 | -0.607 | 0.00599 | -0.051 | -101.369
-7.5 | -0.574 | 0.00566 | -0.052 | -101.394
-7 | -0.535 | 0.00538 | -0.052 | -99.46
-6.5 | -0.492 | 0.00515 | -0.052 | -95.523
-6 | -0.445 | 0.00492 | -0.052 | -90.261
-5.5 | -0.393 | 0.00465 | -0.052 | -84.694
-5 | -0.34 | 0.00449 | -0.053 | -75.696
-4.5 | -0.284 | 0.00435 | -0.053 | -65.186
-4 | -0.226 | 0.00434 | -0.053 | -52.006
-3.5 | -0.166 | 0.00424 | -0.053 | -39.226
-3 | -0.106 | 0.00413 | -0.053 | -25.766
-2.5 | -0.046 | 0.00407 | -0.054 | -11.203
-2 | 0.015 | 0.00399 | -0.054 | 3.879
-1.5 | 0.077 | 0.00429 | -0.054 | 17.916
-1 | 0.138 | 0.00423 | -0.054 | 32.665
-0.5 | 0.2 | 0.00392 | -0.054 | 50.967
0 | 0.261 | 0.00377 | -0.054 | 69.3
0.5 | 0.322 | 0.00374 | -0.055 | 86.162
1 | 0.384 | 0.00373 | -0.055 | 102.857
1.5 | 0.445 | 0.00377 | -0.055 | 117.907
2 | 0.506 | 0.00383 | -0.055 | 132.09
2.5 | 0.565 | 0.00384 | -0.055 | 147.123
3 | 0.624 | 0.00391 | -0.055 | 159.761
3.5 | 0.683 | 0.00391 | -0.055 | 174.611
4 | 0.741 | 0.00396 | -0.055 | 187.214
4.5 | 0.799 | 0.0041 | -0.056 | 194.567
5 | 0.854 | 0.00419 | -0.056 | 204.029
5.5 | 0.909 | 0.00428 | -0.056 | 212.242
6 | 0.962 | 0.00438 | -0.056 | 219.686
6.5 | 1.012 | 0.00448 | -0.056 | 225.868
7 | 1.059 | 0.00458 | -0.056 | 231.087
7.5 | 1.104 | 0.00469 | -0.056 | 235.423
8 | 1.145 | 0.0048 | -0.056 | 238.512
8.5 | 1.182 | 0.00494 | -0.056 | 239.138
9 | 1.215 | 0.00506 | -0.057 | 240.093
9.5 | 1.243 | 0.0052 | -0.057 | 239.151
10 | 1.266 | 0.00541 | -0.057 | 234.035
10.5 | 1.284 | 0.00551 | -0.057 | 232.824
11 | 1.296 | 0.00571 | -0.057 | 226.875
11.5 | 1.302 | 0.00594 | -0.057 | 219.312
12 | 1.302 | 0.00623 | -0.057 | 209.078
12.5 | 1.262 | 0.01489 | -0.056 | 84.772
13 | 1.218 | 0.02146 | -0.054 | 56.73
13.5 | 1.168 | 0.02898 | -0.052 | 40.302
14 | 1.082 | 0.05176 | -0.047 | 20.898
14.5 | 1.022 | 0.07057 | -0.043 | 14.482
15 | 0.978 | 0.08211 | -0.041 | 11.906
15.5 | 0.935 | 0.09156 | -0.039 | 10.211
16 | 0.891 | 0.10018 | -0.038 | 8.891
16.5 | 0.844 | 0.10852 | -0.037 | 7.774

## 134. Re 16M Mach 0.25 (2)
BIGFOIL.COM POLAR EXPORT
rae5214
RAE 5214 |  |  |  | Cl Max: | 2.0801 | at alpha= | 18 | deg
XFOIL ncrit=9 |  |  |  | L/D Max: | 142.739 | at alpha= | 9.5 | deg
Re: | 16000000 |  |  | Cd Min: | 0.22266 | at alpha= | -19.5 | deg
Mach: | 0.25 |  |  | Cl=0 at alpha= | -2.0034 | deg
|  |  |  | @ Cl=0.1, Cd= | 0.0058729
|  |  |  | @ Cl=0.4, Cd= | 0.0052012
|  |  |  | @ Cl=0.6, Cd= | 0.0056132
alpha (deg) | Cl | Cd | Cm | Cl/Cd
-20 | -0.6043 | 0.21226 | 0.048 | -2.847
-19.5 | -0.7867 | 0.22266 | 0.0475 | -3.5332
-19 | -0.7725 | 0.21537 | 0.0432 | -3.5869
-18.5 | -0.7572 | 0.20865 | 0.0393 | -3.629
-18 | -0.8293 | 0.17388 | 0.0213 | -4.7694
-17.5 | -1.2866 | 0.08031 | -0.0433 | -16.0204
-17 | -1.3285 | 0.06466 | -0.0544 | -20.5459
-16 | -1.4129 | 0.03945 | -0.0723 | -35.815
-15.5 | -1.4353 | 0.03127 | -0.0764 | -45.9002
-15 | -1.4527 | 0.0246 | -0.0788 | -59.0528
-14.5 | -1.4463 | 0.02061 | -0.0755 | -70.1747
-14 | -1.4165 | 0.01749 | -0.0724 | -80.9891
-13.5 | -1.3761 | 0.01519 | -0.0693 | -90.5925
-13 | -1.3191 | 0.0135 | -0.0681 | -97.7111
-12.5 | -1.2562 | 0.01214 | -0.0677 | -103.4761
-11.5 | -1.1254 | 0.01015 | -0.0675 | -110.8768
-11 | -1.0584 | 0.0094 | -0.0677 | -112.5957
-10.5 | -0.9981 | 0.0088 | -0.0666 | -113.4205
-10 | -0.9398 | 0.00828 | -0.0652 | -113.5024
-9.5 | -0.8826 | 0.00787 | -0.0637 | -112.1474
-9 | -0.8245 | 0.00746 | -0.0624 | -110.5228
-8.5 | -0.7659 | 0.00704 | -0.0613 | -108.7926
-8 | -0.7066 | 0.00666 | -0.0605 | -106.0961
-7.5 | -0.647 | 0.00634 | -0.0599 | -102.0505
-7 | -0.5872 | 0.00607 | -0.0593 | -96.7381
-6.5 | -0.5275 | 0.00583 | -0.0588 | -90.4803
-6 | -0.4683 | 0.00562 | -0.0583 | -83.3274
-5.5 | -0.4085 | 0.00544 | -0.0579 | -75.0919
-5 | -0.3491 | 0.00528 | -0.0576 | -66.1174
-4.5 | -0.2896 | 0.00517 | -0.0573 | -56.0155
-4 | -0.231 | 0.00516 | -0.0569 | -44.7674
-3.5 | -0.1741 | 0.00537 | -0.0563 | -32.4209
-3 | -0.1168 | 0.00557 | -0.0558 | -20.9695
-2.5 | -0.0581 | 0.00563 | -0.0556 | -10.3197
-2 | 0.0004 | 0.00571 | -0.0554 | 0.070053
-1.5 | 0.0583 | 0.00588 | -0.055 | 9.915
-1 | 0.1168 | 0.00587 | -0.0548 | 19.8978
-0.5 | 0.1755 | 0.00582 | -0.0547 | 30.1546
0 | 0.234 | 0.00573 | -0.0546 | 40.8377
0.5 | 0.2924 | 0.00555 | -0.0545 | 52.6847
1 | 0.3511 | 0.00536 | -0.0544 | 65.5037
1.5 | 0.4096 | 0.00517 | -0.0543 | 79.2263
2 | 0.4685 | 0.00526 | -0.0541 | 89.0684
2.5 | 0.5276 | 0.00538 | -0.0538 | 98.0669
3 | 0.5866 | 0.00557 | -0.0535 | 105.3142
3.5 | 0.6455 | 0.00576 | -0.0532 | 112.066
4 | 0.7043 | 0.00596 | -0.0528 | 118.1711
4.5 | 0.7631 | 0.00619 | -0.0524 | 123.2795
5 | 0.8215 | 0.00645 | -0.0518 | 127.3643
5.5 | 0.8796 | 0.00677 | -0.0512 | 129.9261
6 | 0.938 | 0.00703 | -0.0505 | 133.4282
6.5 | 0.9961 | 0.00735 | -0.0498 | 135.5238
7 | 1.0547 | 0.00762 | -0.049 | 138.4121
7.5 | 1.1129 | 0.00794 | -0.0481 | 140.1637
8 | 1.1708 | 0.00831 | -0.0471 | 140.8905
8.5 | 1.2287 | 0.00867 | -0.0461 | 141.7186
9 | 1.2868 | 0.00903 | -0.0449 | 142.5028
9.5 | 1.3446 | 0.00942 | -0.0437 | 142.7389
10 | 1.402 | 0.00985 | -0.0423 | 142.335
10.5 | 1.459 | 0.01033 | -0.0407 | 141.2391
11 | 1.5155 | 0.01087 | -0.0389 | 139.4204
11.5 | 1.5714 | 0.01146 | -0.037 | 137.1204
12 | 1.6264 | 0.01211 | -0.0349 | 134.3022
12.5 | 1.6819 | 0.01269 | -0.0327 | 132.5374
13.5 | 1.7871 | 0.01374 | -0.0272 | 130.0655
14 | 1.8391 | 0.01457 | -0.0243 | 126.2251
14.5 | 1.8892 | 0.01548 | -0.021 | 122.0413
15 | 1.9368 | 0.01648 | -0.0174 | 117.5243
15.5 | 1.981 | 0.01757 | -0.0132 | 112.749
16 | 2.0159 | 0.01869 | -0.0076 | 107.8598
16.5 | 2.0381 | 0.01996 | -0.0005 | 102.1092
17 | 2.0576 | 0.02169 | 0.0061 | 94.864
17.5 | 2.072 | 0.02396 | 0.0122 | 86.4775
18 | 2.0801 | 0.02693 | 0.0176 | 77.241
18.5 | 2.0782 | 0.03102 | 0.022 | 66.9955
19 | 2.0765 | 0.03569 | 0.0248 | 58.1816
19.5 | 2.0652 | 0.04187 | 0.0258 | 49.3241
20 | 2.0485 | 0.04954 | 0.0245 | 41.3504

## 135. Re 16M Mach 0.50 (1)
BIGFOIL.COM POLAR EXPORT
rae5214
RAE 5214 |  |  |  | Cl Max: | 1.255 | at alpha= | 20 | deg
JavaFoil+Calcfoil stall+Eppler ext transition |  |  |  | L/D Max: | 215.217 | at alpha= | 6 | deg
Re: | 16000000 |  |  | Cd Min: | 0.00367 | at alpha= | 1 | deg
Mach: | 0.5 |  |  | Cl=0 at alpha= | -2.125 | deg
|  |  |  | @ Cl=0.1, Cd= | 0.0042119
|  |  |  | @ Cl=0.4, Cd= | 0.0036742
|  |  |  | @ Cl=0.6, Cd= | 0.0038772
alpha (deg) | Cl | Cd | Cm | Cl/Cd
-20 | -0.961 | 0.17027 | -0.031 | -5.646
-19.5 | -0.935 | 0.16531 | -0.031 | -5.657
-19 | -0.909 | 0.16102 | -0.031 | -5.642
-18.5 | -0.882 | 0.15279 | -0.03 | -5.773
-18 | -0.855 | 0.1485 | -0.03 | -5.756
-17.5 | -0.829 | 0.14129 | -0.03 | -5.865
-17 | -0.803 | 0.13865 | -0.03 | -5.79
-16.5 | -0.777 | 0.13009 | -0.03 | -5.971
-16 | -0.751 | 0.14315 | -0.03 | -5.244
-15.5 | -0.728 | 0.10437 | -0.032 | -6.973
-15 | -0.709 | 0.08976 | -0.035 | -7.896
-14.5 | -0.748 | 0.03668 | -0.047 | -20.399
-14 | -0.65 | 0.08887 | -0.033 | -7.31
-13.5 | -0.62 | 0.08732 | -0.031 | -7.106
-13 | -0.602 | 0.07389 | -0.035 | -8.143
-12.5 | -0.64 | 0.02627 | -0.05 | -24.376
-12 | -0.541 | 0.07542 | -0.031 | -7.168
-11.5 | -0.532 | 0.05452 | -0.04 | -9.749
-11 | -0.563 | 0.01765 | -0.052 | -31.907
-10.5 | -0.546 | 0.01266 | -0.054 | -43.143
-10 | -0.534 | 0.00958 | -0.056 | -55.737
-9.5 | -0.441 | 0.02981 | -0.047 | -14.779
-9 | -0.43 | 0.01803 | -0.051 | -23.867
-8.5 | -0.434 | 0.00675 | -0.057 | -64.315
-8 | -0.4 | 0.00644 | -0.057 | -62.203
-7.5 | -0.367 | 0.00615 | -0.058 | -59.645
-7 | -0.27 | 0.04228 | -0.032 | -6.386
-6.5 | -0.299 | 0.00555 | -0.058 | -53.871
-6 | -0.409 | 0.00526 | -0.058 | -77.783
-5.5 | -0.402 | 0.00497 | -0.059 | -80.868
-5 | -0.362 | 0.00471 | -0.059 | -76.838
-4.5 | -0.309 | 0.0045 | -0.059 | -68.585
-4 | -0.249 | 0.00439 | -0.059 | -56.606
-3.5 | -0.185 | 0.00429 | -0.059 | -43.056
-3 | -0.118 | 0.00412 | -0.06 | -28.72
-2.5 | -0.051 | 0.00404 | -0.06 | -12.586
-2 | 0.017 | 0.00393 | -0.06 | 4.402
-1.5 | 0.086 | 0.00422 | -0.06 | 20.361
-1 | 0.155 | 0.00418 | -0.06 | 37.006
-0.5 | 0.223 | 0.00386 | -0.061 | 57.825
0 | 0.292 | 0.00368 | -0.061 | 79.299
0.5 | 0.36 | 0.00368 | -0.061 | 97.807
1 | 0.429 | 0.00367 | -0.061 | 116.991
1.5 | 0.497 | 0.00368 | -0.061 | 135.147
2 | 0.566 | 0.00384 | -0.061 | 147.28
2.5 | 0.63 | 0.00391 | -0.062 | 160.973
3 | 0.695 | 0.00392 | -0.062 | 177.219
3.5 | 0.759 | 0.00397 | -0.062 | 190.997
4 | 0.82 | 0.00417 | -0.062 | 196.59
4.5 | 0.879 | 0.00427 | -0.062 | 205.708
5 | 0.933 | 0.00442 | -0.062 | 211.249
5.5 | 0.981 | 0.00457 | -0.062 | 214.819
6 | 1.019 | 0.00474 | -0.063 | 215.217
6.5 | 1.042 | 0.00498 | -0.063 | 209.494
7 | 1.03 | 0.00527 | -0.063 | 195.657
7.5 | 0.906 | 0.00575 | -0.063 | 157.405
8 | 0.705 | 0.00601 | -0.063 | 117.205
8.5 | 0.604 | 0.05519 | -0.038 | 10.938
9 | 0.712 | 0.02336 | -0.057 | 30.478
9.5 | 0.662 | 0.0603 | -0.039 | 10.982
10 | 0.699 | 0.05653 | -0.043 | 12.36
10.5 | 0.716 | 0.06983 | -0.037 | 10.247
11 | 0.809 | 0.03693 | -0.054 | 21.896
11.5 | 0.777 | 0.07343 | -0.04 | 10.58
12 | 0.8 | 0.08575 | -0.038 | 9.333
12.5 | 0.826 | 0.10379 | -0.036 | 7.955
13 | 0.854 | 0.10923 | -0.036 | 7.817
13.5 | 0.883 | 0.11481 | -0.037 | 7.689
14 | 0.912 | 0.11836 | -0.038 | 7.708
14.5 | 0.942 | 0.1211 | -0.038 | 7.776
15 | 0.971 | 0.125 | -0.039 | 7.764
15.5 | 0.999 | 0.13337 | -0.039 | 7.489
16 | 1.026 | 0.15123 | -0.039 | 6.786
16.5 | 1.054 | 0.15793 | -0.039 | 6.675
17 | 1.082 | 0.16485 | -0.039 | 6.565
17.5 | 1.11 | 0.17001 | -0.039 | 6.53
18 | 1.138 | 0.17512 | -0.039 | 6.501
18.5 | 1.168 | 0.17767 | -0.04 | 6.573
19 | 1.197 | 0.18219 | -0.04 | 6.572
19.5 | 1.226 | 0.18668 | -0.041 | 6.569
20 | 1.255 | 0.19445 | -0.041 | 6.454

## 136. Re 16M Mach 0.50 (2)
BIGFOIL.COM POLAR EXPORT
rae5214
RAE 5214 |  |  |  | Cl Max: | 1.4118 | at alpha= | 8.5 | deg
XFOIL ncrit=9 |  |  |  | L/D Max: | 140.108 | at alpha= | 6.5 | deg
Re: | 16000000 |  |  | Cd Min: | 0.26727 | at alpha= | -20 | deg
Mach: | 0.5 |  |  | Cl=0 at alpha= | -1.9585 | deg
|  |  |  | @ Cl=0.1, Cd= | 0.0060417
|  |  |  | @ Cl=0.4, Cd= | 0.005441
|  |  |  | @ Cl=0.6, Cd= | 0.0056297
alpha (deg) | Cl | Cd | Cm | Cl/Cd
-20 | -0.8372 | 0.26727 | 0.066 | -3.1324
-19.5 | -0.8171 | 0.25833 | 0.061 | -3.163
-18.5 | -0.7777 | 0.24018 | 0.0511 | -3.238
-18 | -0.7566 | 0.23258 | 0.0466 | -3.2531
-17.5 | -0.7349 | 0.22552 | 0.0425 | -3.2587
-17 | -0.7154 | 0.21705 | 0.038 | -3.296
-16.5 | -0.6948 | 0.20983 | 0.034 | -3.3113
-16 | -0.6761 | 0.20136 | 0.0297 | -3.3577
-15.5 | -0.6588 | 0.19261 | 0.0254 | -3.4204
-15 | -0.6448 | 0.18281 | 0.0209 | -3.5272
-14.5 | -0.635 | 0.1722 | 0.016 | -3.6876
-14 | -0.6197 | 0.16388 | 0.0121 | -3.7814
-13.5 | -0.6087 | 0.1547 | 0.008 | -3.9347
-13 | -0.5968 | 0.14614 | 0.0041 | -4.0838
-12.5 | -0.5869 | 0.13731 | 0.0002 | -4.2743
-12 | -0.5839 | 0.12726 | -0.0044 | -4.5882
-11.5 | -0.5838 | 0.11702 | -0.0092 | -4.9889
-11 | -0.5844 | 0.10701 | -0.0141 | -5.4612
-10.5 | -0.5938 | 0.09583 | -0.0201 | -6.1964
-10 | -0.6035 | 0.08502 | -0.0264 | -7.0983
-9.5 | -0.611 | 0.07481 | -0.0327 | -8.1674
-9 | -0.6221 | 0.06354 | -0.0407 | -9.7907
-8 | -0.6125 | 0.03263 | -0.0876 | -18.7711
-7.5 | -0.6389 | 0.02579 | -0.0829 | -24.7732
-7 | -0.6377 | 0.0177 | -0.0798 | -36.0282
-6.5 | -0.6193 | 0.00931 | -0.0761 | -66.5199
-6 | -0.5594 | 0.00664 | -0.0726 | -84.247
-5.5 | -0.4869 | 0.00603 | -0.0702 | -80.7463
-5 | -0.4146 | 0.00569 | -0.0684 | -72.8647
-4.5 | -0.3431 | 0.00546 | -0.067 | -62.8388
-4 | -0.2727 | 0.00531 | -0.0658 | -51.3559
-3.5 | -0.2044 | 0.0053 | -0.0646 | -38.566
-3 | -0.1398 | 0.00565 | -0.0632 | -24.7434
-2.5 | -0.0724 | 0.00572 | -0.0624 | -12.6573
-2 | -0.0055 | 0.00585 | -0.0617 | -0.94017
-1.5 | 0.0607 | 0.00603 | -0.0611 | 10.0663
-1 | 0.1281 | 0.00605 | -0.0606 | 21.1736
-0.5 | 0.195 | 0.00602 | -0.0602 | 32.392
0 | 0.2618 | 0.00591 | -0.0598 | 44.2978
0.5 | 0.3289 | 0.00565 | -0.0595 | 58.2124
1 | 0.3962 | 0.00545 | -0.0591 | 72.6972
1.5 | 0.4635 | 0.00529 | -0.0587 | 87.6181
2 | 0.5317 | 0.00542 | -0.058 | 98.0996
2.5 | 0.6001 | 0.00563 | -0.0572 | 106.5897
3 | 0.6689 | 0.00585 | -0.0562 | 114.3419
3.5 | 0.7382 | 0.00611 | -0.055 | 120.8183
4 | 0.8076 | 0.0064 | -0.0536 | 126.1875
4.5 | 0.8768 | 0.0068 | -0.0518 | 128.9412
5 | 0.9476 | 0.00714 | -0.0498 | 132.7171
5.5 | 1.0193 | 0.0075 | -0.0475 | 135.9067
6 | 1.0922 | 0.00788 | -0.0449 | 138.6041
6.5 | 1.1657 | 0.00832 | -0.0418 | 140.1082
7 | 1.2399 | 0.00888 | -0.0381 | 139.6284
7.5 | 1.3133 | 0.00971 | -0.0334 | 135.2523
8 | 1.3788 | 0.01147 | -0.0271 | 120.2092
8.5 | 1.4118 | 0.01593 | -0.0183 | 88.6252
9 | 1.3999 | 0.02291 | -0.0085 | 61.1043
9.5 | 1.3615 | 0.02886 | 0.003 | 47.176
10 | 1.314 | 0.03542 | 0.0104 | 37.0977
10.5 | 1.2713 | 0.044 | 0.0109 | 28.8932
11 | 1.2361 | 0.0549 | 0.0052 | 22.5155
11.5 | 1.2112 | 0.06872 | -0.0056 | 17.6251
12 | 1.1892 | 0.084 | -0.0174 | 14.1571
12.5 | 1.1653 | 0.09733 | -0.0271 | 11.9727
13 | 1.1436 | 0.11058 | -0.0366 | 10.3418
13.5 | 1.1247 | 0.12388 | -0.0463 | 9.0789

## 137. Re 18M Mach 0.00 (1)
BIGFOIL.COM POLAR EXPORT
rae5214
RAE 5214 |  |  |  | Cl Max: | 1.423 | at alpha= | 13.5 | deg
JavaFoil+Calcfoil stall+Eppler ext transition |  |  |  | L/D Max: | 253.847 | at alpha= | 10.5 | deg
Re: | 18000000 |  |  | Cd Min: | 0.0037 | at alpha= | 0.5 | deg
Mach: | 0 |  |  | Cl=0 at alpha= | -2.1271 | deg
|  |  |  | @ Cl=0.1, Cd= | 0.0042283
|  |  |  | @ Cl=0.4, Cd= | 0.0037345
|  |  |  | @ Cl=0.6, Cd= | 0.0038665
alpha (deg) | Cl | Cd | Cm | Cl/Cd
-16.5 | -0.583 | 0.10351 | -0.028 | -5.632
-16 | -0.598 | 0.09667 | -0.029 | -6.185
-15.5 | -0.612 | 0.09007 | -0.03 | -6.794
-15 | -0.626 | 0.08211 | -0.031 | -7.63
-14.5 | -0.644 | 0.07074 | -0.033 | -9.103
-14 | -0.682 | 0.04464 | -0.039 | -15.281
-13.5 | -0.72 | 0.02591 | -0.043 | -27.78
-13 | -0.737 | 0.01958 | -0.044 | -37.644
-12.5 | -0.751 | 0.01509 | -0.045 | -49.741
-12 | -0.764 | 0.01153 | -0.047 | -66.274
-11.5 | -0.779 | 0.00968 | -0.048 | -80.52
-11 | -0.769 | 0.00902 | -0.048 | -85.261
-10.5 | -0.754 | 0.0085 | -0.049 | -88.632
-10 | -0.734 | 0.00815 | -0.049 | -90.122
-9.5 | -0.711 | 0.00662 | -0.049 | -107.413
-9 | -0.683 | 0.00632 | -0.049 | -108.07
-8.5 | -0.651 | 0.00605 | -0.05 | -107.654
-8 | -0.615 | 0.00575 | -0.05 | -106.977
-7.5 | -0.575 | 0.00548 | -0.05 | -104.927
-7 | -0.532 | 0.00524 | -0.05 | -101.378
-6.5 | -0.485 | 0.00503 | -0.05 | -96.508
-6 | -0.436 | 0.00483 | -0.051 | -90.229
-5.5 | -0.384 | 0.00459 | -0.051 | -83.704
-5 | -0.331 | 0.00448 | -0.051 | -73.821
-4.5 | -0.276 | 0.00445 | -0.051 | -61.901
-4 | -0.219 | 0.00432 | -0.051 | -50.667
-3.5 | -0.161 | 0.00423 | -0.051 | -38.142
-3 | -0.103 | 0.00414 | -0.052 | -24.892
-2.5 | -0.044 | 0.00407 | -0.052 | -10.866
-2 | 0.015 | 0.00431 | -0.052 | 3.481
-1.5 | 0.074 | 0.00425 | -0.052 | 17.531
-1 | 0.134 | 0.0042 | -0.052 | 31.901
-0.5 | 0.193 | 0.00391 | -0.052 | 49.389
0 | 0.253 | 0.00377 | -0.053 | 66.956
0.5 | 0.312 | 0.0037 | -0.053 | 84.401
1 | 0.371 | 0.00372 | -0.053 | 99.968
1.5 | 0.431 | 0.00375 | -0.053 | 114.926
2 | 0.49 | 0.00375 | -0.053 | 130.842
2.5 | 0.547 | 0.00383 | -0.053 | 142.817
3 | 0.605 | 0.00387 | -0.053 | 156.475
3.5 | 0.662 | 0.00388 | -0.054 | 170.821
4 | 0.719 | 0.0039 | -0.054 | 184.413
4.5 | 0.775 | 0.00402 | -0.054 | 192.872
5 | 0.83 | 0.0041 | -0.054 | 202.663
5.5 | 0.884 | 0.00418 | -0.054 | 211.635
6 | 0.937 | 0.00427 | -0.054 | 219.527
6.5 | 0.988 | 0.00434 | -0.054 | 227.524
7 | 1.037 | 0.00442 | -0.054 | 234.307
7.5 | 1.084 | 0.00452 | -0.055 | 239.838
8 | 1.128 | 0.00462 | -0.055 | 244.324
8.5 | 1.17 | 0.00476 | -0.055 | 246.108
9 | 1.21 | 0.00486 | -0.055 | 248.973
9.5 | 1.247 | 0.00493 | -0.055 | 252.743
10 | 1.28 | 0.00505 | -0.055 | 253.737
10.5 | 1.311 | 0.00516 | -0.055 | 253.847
11 | 1.338 | 0.00529 | -0.055 | 252.923
11.5 | 1.362 | 0.00544 | -0.055 | 250.541
12 | 1.383 | 0.0056 | -0.055 | 247.073
12.5 | 1.4 | 0.00577 | -0.055 | 242.594
13 | 1.413 | 0.00597 | -0.055 | 236.763
13.5 | 1.423 | 0.0062 | -0.055 | 229.702
14 | 1.412 | 0.01652 | -0.055 | 85.474
14.5 | 1.393 | 0.01587 | -0.054 | 87.792
15 | 1.375 | 0.02064 | -0.053 | 66.625
15.5 | 1.347 | 0.02614 | -0.052 | 51.544
16 | 1.316 | 0.0337 | -0.05 | 39.057
16.5 | 1.263 | 0.05103 | -0.047 | 24.751
17 | 1.228 | 0.0653 | -0.045 | 18.803
17.5 | 1.198 | 0.07821 | -0.044 | 15.322
18 | 1.173 | 0.08963 | -0.042 | 13.085
18.5 | 1.147 | 0.1015 | -0.041 | 11.302

## 138. Re 18M Mach 0.00 (2)
BIGFOIL.COM POLAR EXPORT
rae5214
RAE 5214 |  |  |  | Cl Max: | 2.1504 | at alpha= | 20 | deg
XFOIL ncrit=9 |  |  |  | L/D Max: | 148.267 | at alpha= | 10.5 | deg
Re: | 18000000 |  |  | Cd Min: | 0.02847 | at alpha= | -20 | deg
Mach: | 0 |  |  | Cl=0 at alpha= | -2.0107 | deg
|  |  |  | @ Cl=0.1, Cd= | 0.0057824
|  |  |  | @ Cl=0.4, Cd= | 0.0051222
|  |  |  | @ Cl=0.6, Cd= | 0.0055198
alpha (deg) | Cl | Cd | Cm | Cl/Cd
-20 | -1.7745 | 0.02847 | -0.0641 | -62.3288
-19.5 | -1.7617 | 0.02495 | -0.0647 | -70.6092
-19 | -1.7435 | 0.0221 | -0.0651 | -78.8914
-18.5 | -1.725 | 0.02007 | -0.0637 | -85.9492
-18 | -1.6924 | 0.01867 | -0.0622 | -90.6481
-17.5 | -1.6549 | 0.01746 | -0.0609 | -94.7824
-17 | -1.6143 | 0.01644 | -0.0596 | -98.1934
-16.5 | -1.5723 | 0.01547 | -0.0584 | -101.6354
-16 | -1.53 | 0.01443 | -0.0571 | -106.0291
-15.5 | -1.4859 | 0.01347 | -0.0559 | -110.3118
-15 | -1.441 | 0.01251 | -0.0547 | -115.1878
-14.5 | -1.394 | 0.01178 | -0.0537 | -118.3362
-14 | -1.3417 | 0.01107 | -0.0537 | -121.2014
-13.5 | -1.285 | 0.01046 | -0.0544 | -122.8489
-13 | -1.2276 | 0.00992 | -0.0552 | -123.75
-12 | -1.1097 | 0.00893 | -0.0572 | -124.2665
-11.5 | -1.0503 | 0.00849 | -0.0582 | -123.7102
-11 | -0.9954 | 0.00808 | -0.0582 | -123.1931
-9.5 | -0.8357 | 0.00708 | -0.0565 | -118.0367
-9 | -0.7817 | 0.00676 | -0.0561 | -115.6361
-8.5 | -0.7268 | 0.00646 | -0.0558 | -112.5077
-8 | -0.671 | 0.0062 | -0.0557 | -108.2258
-7.5 | -0.615 | 0.00598 | -0.0556 | -102.8428
-7 | -0.5591 | 0.00577 | -0.0554 | -96.8977
-6.5 | -0.5031 | 0.00557 | -0.0552 | -90.3232
-6 | -0.4466 | 0.00542 | -0.0551 | -82.3985
-5.5 | -0.3901 | 0.00525 | -0.0551 | -74.3048
-5 | -0.3336 | 0.00516 | -0.0549 | -64.6512
-4.5 | -0.2771 | 0.00507 | -0.0548 | -54.6548
-4 | -0.2222 | 0.00523 | -0.0544 | -42.4857
-3.5 | -0.1675 | 0.00545 | -0.0541 | -30.7339
-3 | -0.1116 | 0.00554 | -0.0539 | -20.1444
-2.5 | -0.055 | 0.00559 | -0.0538 | -9.839
-2 | 0.0012 | 0.00568 | -0.0536 | 0.21127
-1.5 | 0.0573 | 0.00579 | -0.0534 | 9.8964
-1 | 0.1138 | 0.00578 | -0.0533 | 19.6886
-0.5 | 0.1703 | 0.00573 | -0.0532 | 29.7208
0 | 0.2268 | 0.00566 | -0.0532 | 40.0707
1 | 0.3397 | 0.00532 | -0.0531 | 63.8534
1.5 | 0.3959 | 0.00512 | -0.0531 | 77.3242
2 | 0.4524 | 0.00515 | -0.053 | 87.8447
2.5 | 0.5091 | 0.00526 | -0.0529 | 96.7871
3 | 0.5656 | 0.00541 | -0.0527 | 104.5471
3.5 | 0.622 | 0.00559 | -0.0525 | 111.2701
4 | 0.6783 | 0.00576 | -0.0524 | 117.7604
4.5 | 0.7344 | 0.00595 | -0.0522 | 123.4286
5 | 0.79 | 0.00619 | -0.0519 | 127.6252
5.5 | 0.8452 | 0.00646 | -0.0516 | 130.8359
6 | 0.9004 | 0.00672 | -0.0513 | 133.9881
6.5 | 0.9555 | 0.00696 | -0.051 | 137.2845
7 | 1.0103 | 0.00724 | -0.0506 | 139.5442
7.5 | 1.0651 | 0.00747 | -0.0503 | 142.5837
8 | 1.1195 | 0.00775 | -0.0499 | 144.4516
8.5 | 1.1733 | 0.00808 | -0.0495 | 145.2104
9 | 1.2269 | 0.0084 | -0.049 | 146.0595
9.5 | 1.2805 | 0.0087 | -0.0485 | 147.1839
10 | 1.3336 | 0.00901 | -0.048 | 148.0133
10.5 | 1.3863 | 0.00935 | -0.0475 | 148.2674
11 | 1.4384 | 0.00972 | -0.0468 | 147.9835
11.5 | 1.4897 | 0.01014 | -0.0461 | 146.9132
12 | 1.5404 | 0.01059 | -0.0453 | 145.458
12.5 | 1.5906 | 0.01103 | -0.0445 | 144.2067
13 | 1.64 | 0.0115 | -0.0435 | 142.6087
13.5 | 1.6867 | 0.01166 | -0.0421 | 144.6569
14 | 1.7353 | 0.01216 | -0.0411 | 142.7056
14.5 | 1.7833 | 0.01266 | -0.04 | 140.861
15 | 1.8303 | 0.01319 | -0.0388 | 138.7642
15.5 | 1.8762 | 0.01376 | -0.0374 | 136.3517
16 | 1.9205 | 0.01439 | -0.0359 | 133.4607
16.5 | 1.9631 | 0.01507 | -0.0341 | 130.2654
17 | 2.0031 | 0.01585 | -0.032 | 126.3785
17.5 | 2.0401 | 0.01672 | -0.0295 | 122.0156
18 | 2.0725 | 0.01762 | -0.0263 | 117.622
18.5 | 2.0906 | 0.01857 | -0.0205 | 112.5794
19 | 2.1112 | 0.01961 | -0.0158 | 107.6594
19.5 | 2.1313 | 0.02084 | -0.0115 | 102.2697
20 | 2.1504 | 0.02228 | -0.0076 | 96.5171

## 139. Re 18M Mach 0.10 (1)
BIGFOIL.COM POLAR EXPORT
rae5214
RAE 5214 |  |  |  | Cl Max: | 1.408 | at alpha= | 13.5 | deg
JavaFoil+Calcfoil stall+Eppler ext transition |  |  |  | L/D Max: | 252.332 | at alpha= | 10 | deg
Re: | 18000000 |  |  | Cd Min: | 0.00371 | at alpha= | 1 | deg
Mach: | 0.1 |  |  | Cl=0 at alpha= | -2.1271 | deg
|  |  |  | @ Cl=0.1, Cd= | 0.0042192
|  |  |  | @ Cl=0.4, Cd= | 0.003728
|  |  |  | @ Cl=0.6, Cd= | 0.0038372
alpha (deg) | Cl | Cd | Cm | Cl/Cd
-16 | -0.557 | 0.101 | -0.028 | -5.51
-15.5 | -0.573 | 0.09477 | -0.029 | -6.046
-15 | -0.589 | 0.08794 | -0.03 | -6.698
-14.5 | -0.604 | 0.08125 | -0.031 | -7.434
-14 | -0.62 | 0.07214 | -0.033 | -8.598
-13.5 | -0.67 | 0.03868 | -0.04 | -17.333
-13 | -0.705 | 0.02328 | -0.043 | -30.295
-12.5 | -0.723 | 0.01736 | -0.045 | -41.649
-12 | -0.739 | 0.01308 | -0.046 | -56.475
-11.5 | -0.752 | 0.01046 | -0.048 | -71.885
-11 | -0.758 | 0.00919 | -0.049 | -82.429
-10.5 | -0.745 | 0.00861 | -0.049 | -86.568
-10 | -0.728 | 0.00822 | -0.049 | -88.599
-9.5 | -0.707 | 0.00665 | -0.049 | -106.287
-9 | -0.68 | 0.00634 | -0.05 | -107.216
-8.5 | -0.649 | 0.00608 | -0.05 | -106.882
-8 | -0.614 | 0.00577 | -0.05 | -106.443
-7.5 | -0.575 | 0.0055 | -0.05 | -104.66
-7 | -0.533 | 0.00526 | -0.05 | -101.271
-6.5 | -0.486 | 0.00504 | -0.051 | -96.551
-6 | -0.437 | 0.00475 | -0.051 | -92.167
-5.5 | -0.386 | 0.0046 | -0.051 | -83.918
-5 | -0.332 | 0.00448 | -0.051 | -74.207
-4.5 | -0.277 | 0.00445 | -0.051 | -62.173
-4 | -0.22 | 0.00432 | -0.052 | -50.907
-3.5 | -0.162 | 0.00423 | -0.052 | -38.339
-3 | -0.104 | 0.00413 | -0.052 | -25.066
-2.5 | -0.044 | 0.00406 | -0.052 | -10.927
-2 | 0.015 | 0.0043 | -0.052 | 3.5
-1.5 | 0.075 | 0.00424 | -0.052 | 17.633
-1 | 0.135 | 0.00419 | -0.053 | 32.082
-0.5 | 0.194 | 0.00391 | -0.053 | 49.675
0 | 0.254 | 0.00377 | -0.053 | 67.341
0.5 | 0.314 | 0.00372 | -0.053 | 84.367
1 | 0.373 | 0.00371 | -0.053 | 100.552
1.5 | 0.433 | 0.00375 | -0.053 | 115.579
2 | 0.493 | 0.00374 | -0.053 | 131.565
2.5 | 0.55 | 0.00382 | -0.054 | 143.79
3 | 0.608 | 0.00384 | -0.054 | 158.238
3.5 | 0.666 | 0.00388 | -0.054 | 171.635
4 | 0.723 | 0.0039 | -0.054 | 185.256
4.5 | 0.779 | 0.00402 | -0.054 | 193.633
5 | 0.834 | 0.0041 | -0.054 | 203.207
5.5 | 0.888 | 0.00419 | -0.054 | 212.099
6 | 0.941 | 0.00427 | -0.054 | 220.061
6.5 | 0.992 | 0.00435 | -0.055 | 227.936
7 | 1.04 | 0.00443 | -0.055 | 235.015
7.5 | 1.087 | 0.00453 | -0.055 | 239.876
8 | 1.131 | 0.00463 | -0.055 | 244.156
8.5 | 1.173 | 0.00477 | -0.055 | 245.656
9 | 1.212 | 0.00484 | -0.055 | 250.158
9.5 | 1.247 | 0.00496 | -0.055 | 251.611
10 | 1.28 | 0.00507 | -0.055 | 252.332
10.5 | 1.309 | 0.0052 | -0.055 | 251.877
11 | 1.335 | 0.00533 | -0.055 | 250.477
11.5 | 1.357 | 0.00548 | -0.055 | 247.484
12 | 1.375 | 0.00569 | -0.055 | 241.772
12.5 | 1.39 | 0.00584 | -0.056 | 237.787
13 | 1.4 | 0.00606 | -0.056 | 231.216
13.5 | 1.408 | 0.0063 | -0.056 | 223.362
14 | 1.381 | 0.01606 | -0.054 | 86.012
14.5 | 1.36 | 0.01916 | -0.054 | 70.976
15 | 1.335 | 0.02346 | -0.052 | 56.883
15.5 | 1.298 | 0.03131 | -0.051 | 41.463
16 | 1.247 | 0.04633 | -0.048 | 26.921
16.5 | 1.202 | 0.06352 | -0.045 | 18.921
17 | 1.169 | 0.07711 | -0.044 | 15.163
17.5 | 1.142 | 0.0886 | -0.042 | 12.884
18 | 1.117 | 0.09841 | -0.041 | 11.347
18.5 | 1.091 | 0.10899 | -0.04 | 10.007

## 140. Re 18M Mach 0.10 (2)
BIGFOIL.COM POLAR EXPORT
rae5214
RAE 5214 |  |  |  | Cl Max: | 2.1561 | at alpha= | 20 | deg
XFOIL ncrit=9 |  |  |  | L/D Max: | 147.738 | at alpha= | 10.5 | deg
Re: | 18000000 |  |  | Cd Min: | 0.03525 | at alpha= | -20 | deg
Mach: | 0.1 |  |  | Cl=0 at alpha= | -2.0088 | deg
|  |  |  | @ Cl=0.1, Cd= | 0.005785
|  |  |  | @ Cl=0.4, Cd= | 0.005121
|  |  |  | @ Cl=0.6, Cd= | 0.0055186
alpha (deg) | Cl | Cd | Cm | Cl/Cd
-20 | -1.7419 | 0.03525 | -0.066 | -49.4156
-19.5 | -1.7425 | 0.03011 | -0.0674 | -57.8711
-19 | -1.732 | 0.02616 | -0.0681 | -66.208
-18.5 | -1.7145 | 0.02303 | -0.0685 | -74.4464
-18 | -1.6988 | 0.02056 | -0.0673 | -82.6265
-17.5 | -1.6671 | 0.01897 | -0.0654 | -87.8809
-17 | -1.6281 | 0.01772 | -0.0638 | -91.8792
-16.5 | -1.5872 | 0.01654 | -0.0623 | -95.9613
-16 | -1.5443 | 0.01544 | -0.0608 | -100.0194
-15.5 | -1.5001 | 0.01438 | -0.0593 | -104.3185
-15 | -1.4549 | 0.01333 | -0.0579 | -109.1448
-14.5 | -1.4077 | 0.01246 | -0.0565 | -112.9775
-14 | -1.357 | 0.01157 | -0.0559 | -117.2861
-13.5 | -1.2998 | 0.0108 | -0.0564 | -120.3519
-13 | -1.2414 | 0.01018 | -0.057 | -121.945
-12 | -1.1215 | 0.0091 | -0.0587 | -123.2418
-11.5 | -1.0609 | 0.00864 | -0.0596 | -122.7894
-11 | -1.0048 | 0.0082 | -0.0595 | -122.5366
-10.5 | -0.9508 | 0.00783 | -0.0589 | -121.4304
-10 | -0.8971 | 0.0075 | -0.0581 | -119.6133
-9.5 | -0.8429 | 0.00718 | -0.0575 | -117.3955
-9 | -0.7883 | 0.00685 | -0.0569 | -115.0803
-8.5 | -0.7328 | 0.00653 | -0.0566 | -112.2205
-8 | -0.6765 | 0.00624 | -0.0564 | -108.4135
-7.5 | -0.6199 | 0.00601 | -0.0562 | -103.1448
-7 | -0.5634 | 0.00581 | -0.0559 | -96.9707
-6.5 | -0.5069 | 0.00559 | -0.0557 | -90.6798
-6 | -0.45 | 0.00544 | -0.0556 | -82.7206
-5.5 | -0.393 | 0.00526 | -0.0555 | -74.7148
-5 | -0.336 | 0.00517 | -0.0553 | -64.9903
-4.5 | -0.2791 | 0.00508 | -0.0552 | -54.9409
-4 | -0.2238 | 0.00523 | -0.0548 | -42.7916
-3.5 | -0.1687 | 0.00545 | -0.0544 | -30.9541
-3 | -0.1125 | 0.00555 | -0.0542 | -20.2703
-2.5 | -0.0556 | 0.00559 | -0.054 | -9.9463
-2 | 0.001 | 0.00568 | -0.0539 | 0.17606
-1.5 | 0.0574 | 0.0058 | -0.0537 | 9.8966
-1 | 0.1143 | 0.00578 | -0.0536 | 19.7751
-0.5 | 0.1711 | 0.00574 | -0.0535 | 29.8084
0 | 0.228 | 0.00566 | -0.0534 | 40.2827
0.5 | 0.2847 | 0.00553 | -0.0533 | 51.4828
1 | 0.3415 | 0.00532 | -0.0533 | 64.1917
1.5 | 0.3981 | 0.00512 | -0.0533 | 77.7539
2 | 0.455 | 0.00515 | -0.0532 | 88.3495
2.5 | 0.512 | 0.00527 | -0.053 | 97.1537
3 | 0.5689 | 0.00542 | -0.0529 | 104.9631
3.5 | 0.6257 | 0.0056 | -0.0527 | 111.7321
4 | 0.6824 | 0.00577 | -0.0525 | 118.2669
4.5 | 0.7389 | 0.00597 | -0.0523 | 123.7688
5 | 0.7948 | 0.00622 | -0.0519 | 127.7814
5.5 | 0.8506 | 0.00648 | -0.0516 | 131.2654
6 | 0.9063 | 0.00675 | -0.0512 | 134.2667
6.5 | 0.9618 | 0.007 | -0.0509 | 137.4
7 | 1.0172 | 0.00727 | -0.0505 | 139.9175
7.5 | 1.0726 | 0.00752 | -0.0501 | 142.633
8 | 1.1275 | 0.00782 | -0.0496 | 144.1816
8.5 | 1.1819 | 0.00815 | -0.049 | 145.0184
9 | 1.2362 | 0.00847 | -0.0485 | 145.9504
9.5 | 1.2904 | 0.00877 | -0.0479 | 147.138
10 | 1.3442 | 0.0091 | -0.0473 | 147.7143
10.5 | 1.3976 | 0.00946 | -0.0466 | 147.7378
11 | 1.4502 | 0.00986 | -0.0458 | 147.0791
11.5 | 1.5023 | 0.0103 | -0.0449 | 145.8544
12 | 1.5537 | 0.01077 | -0.044 | 144.2618
12.5 | 1.6046 | 0.01124 | -0.0429 | 142.758
13 | 1.655 | 0.01171 | -0.0418 | 141.3322
13.5 | 1.7025 | 0.01188 | -0.0402 | 143.3081
14 | 1.7519 | 0.0124 | -0.039 | 141.2823
14.5 | 1.8006 | 0.01294 | -0.0376 | 139.1499
15 | 1.8482 | 0.01352 | -0.0361 | 136.7012
15.5 | 1.8945 | 0.01414 | -0.0345 | 133.9816
16 | 1.9389 | 0.01485 | -0.0326 | 130.5657
16.5 | 1.9812 | 0.01562 | -0.0304 | 126.8374
17 | 2.0205 | 0.0165 | -0.0278 | 122.4545
17.5 | 2.0563 | 0.01745 | -0.0247 | 117.8395
18 | 2.0788 | 0.01838 | -0.0192 | 113.1012
18.5 | 2.0976 | 0.01953 | -0.0137 | 107.404
19 | 2.1198 | 0.0207 | -0.0092 | 102.4058
19.5 | 2.139 | 0.02219 | -0.0049 | 96.3948
20 | 2.1561 | 0.02396 | -0.001 | 89.9875

## 141. Re 18M Mach 0.25 (1)
BIGFOIL.COM POLAR EXPORT
rae5214
RAE 5214 |  |  |  | Cl Max: | 1.302 | at alpha= | 11.5 | deg
JavaFoil+Calcfoil stall+Eppler ext transition |  |  |  | L/D Max: | 243.656 | at alpha= | 9 | deg
Re: | 18000000 |  |  | Cd Min: | 0.0037 | at alpha= | 0.5 | deg
Mach: | 0.25 |  |  | Cl=0 at alpha= | -2.1229 | deg
|  |  |  | @ Cl=0.1, Cd= | 0.0042475
|  |  |  | @ Cl=0.4, Cd= | 0.0037131
|  |  |  | @ Cl=0.6, Cd= | 0.0038537
alpha (deg) | Cl | Cd | Cm | Cl/Cd
-15 | -0.277 | 0.09939 | -0.027 | -2.786
-14.5 | -0.326 | 0.09442 | -0.027 | -3.45
-14 | -0.37 | 0.08952 | -0.027 | -4.129
-13.5 | -0.41 | 0.08393 | -0.028 | -4.881
-13 | -0.446 | 0.07785 | -0.029 | -5.732
-12.5 | -0.478 | 0.07227 | -0.03 | -6.618
-12 | -0.508 | 0.06467 | -0.032 | -7.851
-11.5 | -0.542 | 0.05 | -0.037 | -10.841
-11 | -0.625 | 0.01467 | -0.047 | -42.568
-10.5 | -0.66 | 0.00932 | -0.05 | -70.788
-10 | -0.672 | 0.00875 | -0.051 | -76.824
-9.5 | -0.667 | 0.0083 | -0.051 | -80.385
-9 | -0.654 | 0.00655 | -0.051 | -99.878
-8.5 | -0.634 | 0.00623 | -0.051 | -101.701
-8 | -0.607 | 0.00591 | -0.051 | -102.797
-7.5 | -0.574 | 0.00561 | -0.052 | -102.363
-7 | -0.535 | 0.00535 | -0.052 | -100.034
-6.5 | -0.492 | 0.00511 | -0.052 | -96.274
-6 | -0.445 | 0.00489 | -0.052 | -90.937
-5.5 | -0.393 | 0.0046 | -0.052 | -85.521
-5 | -0.34 | 0.00444 | -0.053 | -76.535
-4.5 | -0.284 | 0.00446 | -0.053 | -63.623
-4 | -0.226 | 0.00434 | -0.053 | -52.051
-3.5 | -0.166 | 0.00422 | -0.053 | -39.486
-3 | -0.106 | 0.00411 | -0.053 | -25.903
-2.5 | -0.046 | 0.00404 | -0.054 | -11.282
-2 | 0.015 | 0.00429 | -0.054 | 3.606
-1.5 | 0.077 | 0.00424 | -0.054 | 18.146
-1 | 0.138 | 0.00426 | -0.054 | 32.472
-0.5 | 0.2 | 0.00389 | -0.054 | 51.25
0 | 0.261 | 0.00377 | -0.054 | 69.222
0.5 | 0.322 | 0.0037 | -0.055 | 87.07
1 | 0.384 | 0.0037 | -0.055 | 103.743
1.5 | 0.445 | 0.00375 | -0.055 | 118.783
2 | 0.506 | 0.00374 | -0.055 | 135.326
2.5 | 0.565 | 0.00383 | -0.055 | 147.373
3 | 0.624 | 0.00387 | -0.055 | 161.355
3.5 | 0.683 | 0.00388 | -0.055 | 176.056
4 | 0.741 | 0.00391 | -0.055 | 189.422
4.5 | 0.799 | 0.00405 | -0.056 | 197.251
5 | 0.854 | 0.00413 | -0.056 | 206.753
5.5 | 0.909 | 0.00423 | -0.056 | 214.976
6 | 0.962 | 0.00432 | -0.056 | 222.321
6.5 | 1.012 | 0.00442 | -0.056 | 228.958
7 | 1.059 | 0.00452 | -0.056 | 234.631
7.5 | 1.104 | 0.00462 | -0.056 | 238.983
8 | 1.145 | 0.00473 | -0.056 | 241.845
8.5 | 1.182 | 0.00487 | -0.056 | 242.725
9 | 1.215 | 0.00498 | -0.057 | 243.656
9.5 | 1.243 | 0.00517 | -0.057 | 240.272
10 | 1.266 | 0.00532 | -0.057 | 237.871
10.5 | 1.284 | 0.00542 | -0.057 | 236.679
11 | 1.296 | 0.00561 | -0.057 | 230.879
11.5 | 1.302 | 0.00585 | -0.057 | 222.712
12 | 1.302 | 0.00613 | -0.057 | 212.415
12.5 | 1.269 | 0.01555 | -0.056 | 81.582
13 | 1.226 | 0.01989 | -0.054 | 61.638
13.5 | 1.175 | 0.02703 | -0.052 | 43.483
14 | 1.089 | 0.04854 | -0.048 | 22.43
14.5 | 1.029 | 0.06661 | -0.044 | 15.443
15 | 0.98 | 0.08047 | -0.041 | 12.175
15.5 | 0.937 | 0.08947 | -0.04 | 10.474
16 | 0.892 | 0.09861 | -0.039 | 9.045
16.5 | 0.845 | 0.1068 | -0.038 | 7.911

## 142. Re 18M Mach 0.25 (2)
BIGFOIL.COM POLAR EXPORT
rae5214
RAE 5214 |  |  |  | Cl Max: | 2.11 | at alpha= | 19 | deg
XFOIL ncrit=9 |  |  |  | L/D Max: | 146.063 | at alpha= | 9.5 | deg
Re: | 18000000 |  |  | Cd Min: | 0.22821 | at alpha= | -20 | deg
Mach: | 0.25 |  |  | Cl=0 at alpha= | -1.9991 | deg
|  |  |  | @ Cl=0.1, Cd= | 0.0058087
|  |  |  | @ Cl=0.4, Cd= | 0.0051669
|  |  |  | @ Cl=0.6, Cd= | 0.0055109
alpha (deg) | Cl | Cd | Cm | Cl/Cd
-20 | -0.806 | 0.22821 | 0.0514 | -3.5318
-19.5 | -0.7912 | 0.22127 | 0.0472 | -3.5757
-19 | -0.7758 | 0.21463 | 0.0432 | -3.6146
-18.5 | -0.7605 | 0.20792 | 0.0393 | -3.6577
-18 | -1.1792 | 0.1059 | -0.0262 | -11.135
-17.5 | -1.3368 | 0.07228 | -0.0499 | -18.4947
-17 | -1.3738 | 0.05831 | -0.0601 | -23.5603
-16.5 | -1.4131 | 0.04605 | -0.0689 | -30.6862
-16 | -1.4505 | 0.03573 | -0.0751 | -40.5961
-15.5 | -1.4686 | 0.02829 | -0.0784 | -51.9123
-15 | -1.4832 | 0.0228 | -0.0781 | -65.0526
-14.5 | -1.4626 | 0.01915 | -0.0752 | -76.376
-14 | -1.4269 | 0.01646 | -0.072 | -86.6889
-13.5 | -1.3808 | 0.01445 | -0.0693 | -95.5571
-13 | -1.3189 | 0.01292 | -0.0688 | -102.082
-12.5 | -1.2554 | 0.01169 | -0.0683 | -107.3909
-12 | -1.1903 | 0.01066 | -0.0681 | -111.6604
-11.5 | -1.1228 | 0.0098 | -0.0683 | -114.5714
-11 | -1.0591 | 0.00911 | -0.0678 | -116.2569
-10.5 | -1.001 | 0.00856 | -0.0662 | -116.9393
-10 | -0.9432 | 0.00808 | -0.0647 | -116.7327
-9.5 | -0.885 | 0.00769 | -0.0633 | -115.0845
-9 | -0.8263 | 0.00733 | -0.0621 | -112.7285
-8.5 | -0.7672 | 0.00694 | -0.0612 | -110.5476
-8 | -0.7076 | 0.00656 | -0.0604 | -107.8659
-7.5 | -0.6478 | 0.00622 | -0.0598 | -104.1479
-7 | -0.5881 | 0.00598 | -0.0592 | -98.3445
-6.5 | -0.5284 | 0.00576 | -0.0587 | -91.7361
-6 | -0.4689 | 0.00554 | -0.0582 | -84.639
-5.5 | -0.4091 | 0.00537 | -0.0579 | -76.1825
-5 | -0.3497 | 0.00522 | -0.0575 | -66.9923
-4.5 | -0.2902 | 0.00513 | -0.0572 | -56.5692
-4 | -0.2324 | 0.0052 | -0.0567 | -44.6923
-3.5 | -0.1755 | 0.00545 | -0.0561 | -32.2018
-3 | -0.1174 | 0.00556 | -0.0558 | -21.1151
-2.5 | -0.0586 | 0.00561 | -0.0556 | -10.4456
-2 | -0.0001 | 0.0057 | -0.0553 | -0.017544
-1.5 | 0.0582 | 0.00583 | -0.0551 | 9.9828
-1 | 0.117 | 0.0058 | -0.0549 | 20.1724
-0.5 | 0.1758 | 0.00577 | -0.0548 | 30.4679
1 | 0.3517 | 0.00534 | -0.0545 | 65.8614
1.5 | 0.4103 | 0.00513 | -0.0544 | 79.9805
2 | 0.4692 | 0.00518 | -0.0542 | 90.5792
2.5 | 0.5283 | 0.00531 | -0.0539 | 99.4915
3 | 0.5873 | 0.00547 | -0.0537 | 107.3675
3.5 | 0.6463 | 0.00566 | -0.0533 | 114.1873
4 | 0.7052 | 0.00586 | -0.053 | 120.3413
4.5 | 0.7639 | 0.00609 | -0.0525 | 125.4351
5 | 0.8222 | 0.00637 | -0.052 | 129.0738
5.5 | 0.8805 | 0.00666 | -0.0513 | 132.2072
6 | 0.939 | 0.00693 | -0.0507 | 135.4978
6.5 | 0.9974 | 0.00721 | -0.05 | 138.3356
7 | 1.0561 | 0.00748 | -0.0492 | 141.1898
7.5 | 1.1142 | 0.00781 | -0.0484 | 142.6633
8 | 1.1723 | 0.00816 | -0.0474 | 143.6642
8.5 | 1.2305 | 0.00849 | -0.0463 | 144.9352
9 | 1.2887 | 0.00884 | -0.0452 | 145.7805
9.5 | 1.3467 | 0.00922 | -0.044 | 146.0629
10 | 1.4041 | 0.00966 | -0.0425 | 145.352
10.5 | 1.4612 | 0.01014 | -0.041 | 144.1026
11 | 1.5179 | 0.01066 | -0.0393 | 142.3921
11.5 | 1.574 | 0.01125 | -0.0374 | 139.9111
12 | 1.6301 | 0.01181 | -0.0354 | 138.0271
12.5 | 1.686 | 0.01237 | -0.0333 | 136.2975
13 | 1.741 | 0.01297 | -0.0309 | 134.2328
14 | 1.845 | 0.01413 | -0.025 | 130.5732
14.5 | 1.8961 | 0.015 | -0.0218 | 126.4067
15 | 1.945 | 0.01595 | -0.0183 | 121.9436
15.5 | 1.9907 | 0.01699 | -0.0143 | 117.1689
16 | 2.031 | 0.01814 | -0.0095 | 111.9625
16.5 | 2.0528 | 0.01935 | -0.002 | 106.0879
17 | 2.072 | 0.02099 | 0.0049 | 98.7137
17.5 | 2.0856 | 0.02323 | 0.0113 | 89.7805
18 | 2.095 | 0.02602 | 0.0169 | 80.515
18.5 | 2.1051 | 0.02915 | 0.0214 | 72.2161
19 | 2.11 | 0.0331 | 0.0248 | 63.7462
19.5 | 2.1038 | 0.03847 | 0.0268 | 54.6868
20 | 2.0934 | 0.04501 | 0.0269 | 46.5097

## 143. Re 18M Mach 0.50 (1)
BIGFOIL.COM POLAR EXPORT
rae5214
RAE 5214 |  |  |  | Cl Max: | 1.255 | at alpha= | 20 | deg
JavaFoil+Calcfoil stall+Eppler ext transition |  |  |  | L/D Max: | 217.982 | at alpha= | 6 | deg
Re: | 18000000 |  |  | Cd Min: | 0.00363 | at alpha= | 1 | deg
Mach: | 0.5 |  |  | Cl=0 at alpha= | -2.125 | deg
|  |  |  | @ Cl=0.1, Cd= | 0.0041681
|  |  |  | @ Cl=0.4, Cd= | 0.0036342
|  |  |  | @ Cl=0.6, Cd= | 0.0038191
alpha (deg) | Cl | Cd | Cm | Cl/Cd
-20 | -0.961 | 0.17611 | -0.031 | -5.457
-19.5 | -0.935 | 0.16999 | -0.031 | -5.499
-19 | -0.908 | 0.16524 | -0.031 | -5.496
-18.5 | -0.881 | 0.1585 | -0.03 | -5.561
-18 | -0.854 | 0.15266 | -0.03 | -5.596
-17.5 | -0.829 | 0.14703 | -0.03 | -5.635
-17 | -0.803 | 0.14336 | -0.03 | -5.599
-16.5 | -0.777 | 0.13543 | -0.03 | -5.736
-16 | -0.751 | 0.14037 | -0.03 | -5.348
-15.5 | -0.725 | 0.11163 | -0.03 | -6.499
-15 | -0.703 | 0.09876 | -0.032 | -7.114
-14.5 | -0.686 | 0.08223 | -0.036 | -8.34
-14 | -0.65 | 0.08781 | -0.033 | -7.406
-13.5 | -0.621 | 0.08655 | -0.031 | -7.172
-13 | -0.605 | 0.07074 | -0.037 | -8.552
-12.5 | -0.645 | 0.02407 | -0.05 | -26.796
-12 | -0.541 | 0.07487 | -0.031 | -7.225
-11.5 | -0.547 | 0.04295 | -0.044 | -12.741
-11 | -0.566 | 0.01659 | -0.052 | -34.104
-10.5 | -0.549 | 0.01195 | -0.054 | -45.944
-10 | -0.534 | 0.0094 | -0.056 | -56.838
-9.5 | -0.462 | 0.01872 | -0.051 | -24.66
-9 | -0.439 | 0.01453 | -0.053 | -30.183
-8.5 | -0.434 | 0.00666 | -0.057 | -65.169
-8 | -0.4 | 0.00635 | -0.057 | -63.111
-7.5 | -0.367 | 0.00606 | -0.058 | -60.512
-7 | -0.27 | 0.04184 | -0.033 | -6.46
-6.5 | -0.299 | 0.00554 | -0.058 | -53.958
-6 | -0.409 | 0.00522 | -0.058 | -78.393
-5.5 | -0.402 | 0.00492 | -0.059 | -81.659
-5 | -0.362 | 0.00466 | -0.059 | -77.656
-4.5 | -0.309 | 0.00457 | -0.059 | -67.449
-4 | -0.249 | 0.0044 | -0.059 | -56.522
-3.5 | -0.185 | 0.00426 | -0.059 | -43.311
-3 | -0.118 | 0.00409 | -0.06 | -28.924
-2.5 | -0.051 | 0.00402 | -0.06 | -12.668
-2 | 0.017 | 0.00424 | -0.06 | 4.078
-1.5 | 0.086 | 0.00416 | -0.06 | 20.635
-1 | 0.155 | 0.0042 | -0.06 | 36.764
-0.5 | 0.223 | 0.00383 | -0.061 | 58.204
0 | 0.292 | 0.00368 | -0.061 | 79.225
0.5 | 0.36 | 0.00364 | -0.061 | 98.863
1 | 0.429 | 0.00363 | -0.061 | 118.047
1.5 | 0.497 | 0.00365 | -0.061 | 136.138
2 | 0.566 | 0.00375 | -0.061 | 150.948
2.5 | 0.63 | 0.00388 | -0.062 | 162.314
3 | 0.695 | 0.00388 | -0.062 | 179.025
3.5 | 0.759 | 0.00394 | -0.062 | 192.681
4 | 0.82 | 0.00412 | -0.062 | 199.229
4.5 | 0.879 | 0.00421 | -0.062 | 208.509
5 | 0.933 | 0.00435 | -0.062 | 214.215
5.5 | 0.981 | 0.00451 | -0.062 | 217.696
6 | 1.019 | 0.00468 | -0.063 | 217.982
6.5 | 1.042 | 0.0049 | -0.063 | 212.949
7 | 1.03 | 0.00518 | -0.063 | 198.964
7.5 | 0.906 | 0.00567 | -0.063 | 159.689
8 | 0.705 | 0.00589 | -0.063 | 119.611
8.5 | 0.604 | 0.0545 | -0.039 | 11.086
9 | 0.721 | 0.02099 | -0.058 | 34.341
9.5 | 0.663 | 0.05919 | -0.04 | 11.209
10 | 0.701 | 0.05484 | -0.044 | 12.785
10.5 | 0.716 | 0.06884 | -0.038 | 10.406
11 | 0.756 | 0.06329 | -0.043 | 11.941
11.5 | 0.774 | 0.07858 | -0.038 | 9.846
12 | 0.799 | 0.09168 | -0.037 | 8.71
12.5 | 0.826 | 0.10693 | -0.036 | 7.72
13 | 0.854 | 0.11242 | -0.036 | 7.595
13.5 | 0.883 | 0.11916 | -0.037 | 7.406
14 | 0.912 | 0.12267 | -0.037 | 7.435
14.5 | 0.941 | 0.12538 | -0.038 | 7.508
15 | 0.97 | 0.13176 | -0.039 | 7.365
15.5 | 0.999 | 0.1396 | -0.039 | 7.154
16 | 1.026 | 0.16153 | -0.039 | 6.353
16.5 | 1.054 | 0.16121 | -0.039 | 6.54
17 | 1.082 | 0.16833 | -0.039 | 6.429
17.5 | 1.11 | 0.17344 | -0.039 | 6.401
18 | 1.138 | 0.17834 | -0.039 | 6.383
18.5 | 1.168 | 0.18203 | -0.04 | 6.416
19 | 1.197 | 0.18584 | -0.04 | 6.442
19.5 | 1.226 | 0.191 | -0.041 | 6.42
20 | 1.255 | 0.19819 | -0.041 | 6.332

## 144. Re 18M Mach 0.50 (2)
BIGFOIL.COM POLAR EXPORT
rae5214
RAE 5214 |  |  |  | Cl Max: | 1.419 | at alpha= | 8.5 | deg
XFOIL ncrit=9 |  |  |  | L/D Max: | 143.113 | at alpha= | 6.5 | deg
Re: | 18000000 |  |  | Cd Min: | 0.0154 | at alpha= | 8.5 | deg
Mach: | 0.5 |  |  | Cl=0 at alpha= | -99 | deg
|  |  |  | @ Cl=0.1, Cd= | 0.00586
|  |  |  | @ Cl=0.4, Cd= | 0.0054221
|  |  |  | @ Cl=0.6, Cd= | 0.0055369
alpha (deg) | Cl | Cd | Cm | Cl/Cd
0 | 0.2624 | 0.00586 | -0.0599 | 44.7782
0.5 | 0.3297 | 0.00566 | -0.0596 | 58.2509
1 | 0.3972 | 0.00543 | -0.0592 | 73.1492
1.5 | 0.4643 | 0.00524 | -0.0588 | 88.6069
2 | 0.5325 | 0.00535 | -0.0581 | 99.5327
2.5 | 0.6011 | 0.00554 | -0.0573 | 108.5018
3 | 0.67 | 0.00575 | -0.0564 | 116.5217
3.5 | 0.7394 | 0.00599 | -0.0552 | 123.4391
4 | 0.8086 | 0.00632 | -0.0537 | 127.943
4.5 | 0.8781 | 0.00669 | -0.052 | 131.2556
5 | 0.9491 | 0.00702 | -0.05 | 135.1994
5.5 | 1.0211 | 0.00735 | -0.0478 | 138.9252
6 | 1.0941 | 0.00772 | -0.0452 | 141.7228
6.5 | 1.1678 | 0.00816 | -0.0421 | 143.1127
7 | 1.2424 | 0.00869 | -0.0384 | 142.9689
7.5 | 1.3167 | 0.00946 | -0.0338 | 139.186
8 | 1.3836 | 0.0111 | -0.0276 | 124.6486
8.5 | 1.419 | 0.0154 | -0.0188 | 92.1429

## 145. Re 20M Mach 0.00 (1)
BIGFOIL.COM POLAR EXPORT
rae5214
RAE 5214 |  |  |  | Cl Max: | 1.43 | at alpha= | 14 | deg
JavaFoil+Calcfoil stall+Eppler ext transition |  |  |  | L/D Max: | 257.488 | at alpha= | 10.5 | deg
Re: | 20000000 |  |  | Cd Min: | 0.00368 | at alpha= | 1 | deg
Mach: | 0 |  |  | Cl=0 at alpha= | -2.1271 | deg
|  |  |  | @ Cl=0.1, Cd= | 0.0042087
|  |  |  | @ Cl=0.4, Cd= | 0.0037187
|  |  |  | @ Cl=0.6, Cd= | 0.0038465
alpha (deg) | Cl | Cd | Cm | Cl/Cd
-16.5 | -0.584 | 0.10177 | -0.029 | -5.739
-16 | -0.599 | 0.09506 | -0.03 | -6.301
-15.5 | -0.614 | 0.08784 | -0.031 | -6.987
-15 | -0.629 | 0.07934 | -0.032 | -7.929
-14.5 | -0.651 | 0.06428 | -0.035 | -10.129
-14 | -0.699 | 0.03444 | -0.041 | -20.302
-13.5 | -0.725 | 0.02368 | -0.043 | -30.612
-13 | -0.736 | 0.01996 | -0.044 | -36.865
-12.5 | -0.749 | 0.01529 | -0.045 | -49.013
-12 | -0.77 | 0.01076 | -0.047 | -71.54
-11.5 | -0.779 | 0.00946 | -0.048 | -82.368
-11 | -0.769 | 0.00888 | -0.048 | -86.593
-10.5 | -0.754 | 0.0084 | -0.049 | -89.716
-10 | -0.734 | 0.00806 | -0.049 | -91.182
-9.5 | -0.711 | 0.00656 | -0.049 | -108.402
-9 | -0.683 | 0.00624 | -0.049 | -109.389
-8.5 | -0.651 | 0.00597 | -0.05 | -109
-8 | -0.615 | 0.00572 | -0.05 | -107.557
-7.5 | -0.575 | 0.00544 | -0.05 | -105.628
-7 | -0.532 | 0.00521 | -0.05 | -102.058
-6.5 | -0.485 | 0.00499 | -0.05 | -97.265
-6 | -0.436 | 0.00479 | -0.051 | -91.071
-5.5 | -0.384 | 0.0046 | -0.051 | -83.653
-5 | -0.331 | 0.00455 | -0.051 | -72.727
-4.5 | -0.276 | 0.00444 | -0.051 | -62.008
-4 | -0.219 | 0.0043 | -0.051 | -50.974
-3.5 | -0.161 | 0.00421 | -0.051 | -38.346
-3 | -0.103 | 0.00412 | -0.052 | -25.046
-2.5 | -0.044 | 0.00405 | -0.052 | -10.913
-2 | 0.015 | 0.00426 | -0.052 | 3.519
-1.5 | 0.074 | 0.0042 | -0.052 | 17.735
-1 | 0.134 | 0.00422 | -0.052 | 31.687
-0.5 | 0.193 | 0.00389 | -0.052 | 49.725
0 | 0.253 | 0.00381 | -0.053 | 66.378
0.5 | 0.312 | 0.0037 | -0.053 | 84.328
1 | 0.371 | 0.00368 | -0.053 | 100.928
1.5 | 0.431 | 0.00376 | -0.053 | 114.507
2 | 0.49 | 0.00379 | -0.053 | 129.307
2.5 | 0.547 | 0.00381 | -0.053 | 143.437
3 | 0.605 | 0.00385 | -0.053 | 157.361
3.5 | 0.662 | 0.00384 | -0.054 | 172.424
4 | 0.719 | 0.00387 | -0.054 | 185.789
4.5 | 0.775 | 0.00398 | -0.054 | 194.585
5 | 0.83 | 0.00405 | -0.054 | 205.108
5.5 | 0.884 | 0.00413 | -0.054 | 213.978
6 | 0.937 | 0.00422 | -0.054 | 222.162
6.5 | 0.988 | 0.00429 | -0.054 | 230.097
7 | 1.037 | 0.00438 | -0.054 | 236.932
7.5 | 1.084 | 0.00446 | -0.055 | 243.058
8 | 1.128 | 0.00456 | -0.055 | 247.413
8.5 | 1.17 | 0.00469 | -0.055 | 249.396
9 | 1.21 | 0.00475 | -0.055 | 254.571
9.5 | 1.247 | 0.00486 | -0.055 | 256.4
10 | 1.28 | 0.00497 | -0.055 | 257.406
10.5 | 1.311 | 0.00509 | -0.055 | 257.488
11 | 1.338 | 0.00522 | -0.055 | 256.55
11.5 | 1.362 | 0.0054 | -0.055 | 252.364
12 | 1.383 | 0.00555 | -0.055 | 249.296
12.5 | 1.4 | 0.00569 | -0.055 | 245.859
13 | 1.413 | 0.00589 | -0.055 | 239.957
13.5 | 1.423 | 0.0061 | -0.055 | 233.48
14 | 1.43 | 0.00633 | -0.055 | 225.789
14.5 | 1.399 | 0.01511 | -0.054 | 92.574
15 | 1.379 | 0.01987 | -0.053 | 69.383
15.5 | 1.355 | 0.02423 | -0.052 | 55.934
16 | 1.322 | 0.03186 | -0.051 | 41.495
16.5 | 1.279 | 0.04486 | -0.049 | 28.501
17 | 1.237 | 0.06063 | -0.046 | 20.398
17.5 | 1.206 | 0.07341 | -0.044 | 16.431
18 | 1.174 | 0.08835 | -0.042 | 13.293
18.5 | 1.151 | 0.09866 | -0.041 | 11.665
19 | 1.131 | 0.10626 | -0.041 | 10.64

## 146. Re 20M Mach 0.00 (2)
BIGFOIL.COM POLAR EXPORT
rae5214
RAE 5214 |  |  |  | Cl Max: | 2.1627 | at alpha= | 20 | deg
XFOIL ncrit=9 |  |  |  | L/D Max: | 151.023 | at alpha= | 10.5 | deg
Re: | 20000000 |  |  | Cd Min: | 0.02657 | at alpha= | -20 | deg
Mach: | 0 |  |  | Cl=0 at alpha= | -2.008 | deg
|  |  |  | @ Cl=0.1, Cd= | 0.0057249
|  |  |  | @ Cl=0.4, Cd= | 0.0051275
|  |  |  | @ Cl=0.6, Cd= | 0.0054419
alpha (deg) | Cl | Cd | Cm | Cl/Cd
-20 | -1.7948 | 0.02657 | -0.0644 | -67.5499
-19.5 | -1.7793 | 0.02338 | -0.0649 | -76.1035
-19 | -1.7605 | 0.02081 | -0.065 | -84.5988
-18.5 | -1.7371 | 0.01923 | -0.0628 | -90.3328
-18 | -1.7012 | 0.01796 | -0.0616 | -94.7216
-17.5 | -1.6621 | 0.01684 | -0.0603 | -98.6995
-17 | -1.6205 | 0.01587 | -0.0591 | -102.1109
-16.5 | -1.5776 | 0.01497 | -0.058 | -105.3841
-16 | -1.5332 | 0.01411 | -0.0568 | -108.6605
-15.5 | -1.4874 | 0.01333 | -0.0558 | -111.5829
-15 | -1.4428 | 0.01231 | -0.0546 | -117.2055
-14.5 | -1.3958 | 0.01158 | -0.0535 | -120.5354
-14 | -1.3403 | 0.01082 | -0.0542 | -123.8725
-13.5 | -1.2836 | 0.01021 | -0.0549 | -125.7199
-13 | -1.2264 | 0.00968 | -0.0557 | -126.6942
-12.5 | -1.1672 | 0.00917 | -0.0567 | -127.2846
-12 | -1.1075 | 0.00871 | -0.0578 | -127.1527
-11.5 | -1.0505 | 0.00829 | -0.0583 | -126.7189
-11 | -0.9975 | 0.00791 | -0.0578 | -126.1062
-10.5 | -0.944 | 0.00756 | -0.0573 | -124.8677
-10 | -0.891 | 0.00727 | -0.0567 | -122.5585
-9.5 | -0.8372 | 0.007 | -0.0563 | -119.6
-9 | -0.7826 | 0.00668 | -0.0559 | -117.1557
-8.5 | -0.7274 | 0.00636 | -0.0557 | -114.3711
-8 | -0.6717 | 0.0061 | -0.0556 | -110.1148
-7.5 | -0.6157 | 0.00589 | -0.0555 | -104.5331
-7 | -0.5598 | 0.00572 | -0.0553 | -97.8671
-6.5 | -0.5037 | 0.00551 | -0.0552 | -91.4156
-6 | -0.4471 | 0.00534 | -0.0551 | -83.7266
-5.5 | -0.3906 | 0.0052 | -0.055 | -75.1154
-5 | -0.3341 | 0.00511 | -0.0549 | -65.3816
-4.5 | -0.2779 | 0.00507 | -0.0547 | -54.8126
-4 | -0.2235 | 0.00529 | -0.0543 | -42.2495
-3.5 | -0.1683 | 0.00547 | -0.054 | -30.7678
-3 | -0.112 | 0.00552 | -0.0539 | -20.2899
-2.5 | -0.0553 | 0.00556 | -0.0538 | -9.946
-2 | 0.0009 | 0.00565 | -0.0536 | 0.15929
-1.5 | 0.0574 | 0.00574 | -0.0535 | 10
-1 | 0.1139 | 0.00572 | -0.0534 | 19.9126
-0.5 | 0.1707 | 0.00569 | -0.0533 | 30
0.5 | 0.2837 | 0.00551 | -0.0532 | 51.4882
1 | 0.3402 | 0.00531 | -0.0532 | 64.0678
1.5 | 0.3965 | 0.00513 | -0.0531 | 77.2904
2 | 0.453 | 0.00509 | -0.0531 | 88.998
2.5 | 0.5097 | 0.0052 | -0.0529 | 98.0192
3 | 0.5662 | 0.00534 | -0.0528 | 106.03
3.5 | 0.6226 | 0.00551 | -0.0526 | 112.9946
4 | 0.6789 | 0.00569 | -0.0525 | 119.3146
4.5 | 0.735 | 0.00587 | -0.0523 | 125.2129
5 | 0.7906 | 0.00612 | -0.052 | 129.183
5.5 | 0.846 | 0.00636 | -0.0517 | 133.0189
6 | 0.9013 | 0.00662 | -0.0514 | 136.148
6.5 | 0.9564 | 0.00686 | -0.0511 | 139.4169
7 | 1.0113 | 0.00712 | -0.0508 | 142.0365
7.5 | 1.0662 | 0.00736 | -0.0505 | 144.8641
8 | 1.1205 | 0.00764 | -0.0501 | 146.6623
8.5 | 1.1745 | 0.00796 | -0.0497 | 147.5503
9 | 1.2283 | 0.00825 | -0.0492 | 148.8848
9.5 | 1.282 | 0.00854 | -0.0488 | 150.1171
10 | 1.3352 | 0.00885 | -0.0483 | 150.8701
10.5 | 1.3879 | 0.00919 | -0.0477 | 151.0229
11 | 1.44 | 0.00957 | -0.0471 | 150.4702
11.5 | 1.4914 | 0.01 | -0.0464 | 149.14
12 | 1.5423 | 0.01043 | -0.0456 | 147.8715
12.5 | 1.5926 | 0.01087 | -0.0448 | 146.5133
13.5 | 1.692 | 0.01169 | -0.043 | 144.7391
14 | 1.7384 | 0.01188 | -0.0415 | 146.33
14.5 | 1.7867 | 0.01237 | -0.0405 | 144.4382
15 | 1.8339 | 0.0129 | -0.0393 | 142.1628
15.5 | 1.88 | 0.01346 | -0.038 | 139.6731
16 | 1.9244 | 0.01409 | -0.0365 | 136.5791
16.5 | 1.9672 | 0.01478 | -0.0347 | 133.0988
17 | 2.0074 | 0.01557 | -0.0326 | 128.9274
17.5 | 2.0449 | 0.01642 | -0.0302 | 124.5371
18 | 2.0796 | 0.01731 | -0.0274 | 120.1386
18.5 | 2.1014 | 0.01813 | -0.0221 | 115.9073
19 | 2.1229 | 0.01905 | -0.0173 | 111.4383
19.5 | 2.1435 | 0.0202 | -0.0129 | 106.1139
20 | 2.1627 | 0.02156 | -0.0089 | 100.3108

## 147. Re 20M Mach 0.10 (1)
BIGFOIL.COM POLAR EXPORT
rae5214
RAE 5214 |  |  |  | Cl Max: | 1.408 | at alpha= | 13.5 | deg
JavaFoil+Calcfoil stall+Eppler ext transition |  |  |  | L/D Max: | 255.593 | at alpha= | 10 | deg
Re: | 20000000 |  |  | Cd Min: | 0.00368 | at alpha= | 1 | deg
Mach: | 0.1 |  |  | Cl=0 at alpha= | -2.1271 | deg
|  |  |  | @ Cl=0.1, Cd= | 0.0042025
|  |  |  | @ Cl=0.4, Cd= | 0.003716
|  |  |  | @ Cl=0.6, Cd= | 0.0038186
alpha (deg) | Cl | Cd | Cm | Cl/Cd
-16.5 | -0.54 | 0.10569 | -0.028 | -5.113
-16 | -0.558 | 0.09933 | -0.028 | -5.613
-15.5 | -0.575 | 0.09237 | -0.029 | -6.222
-15 | -0.591 | 0.08566 | -0.03 | -6.898
-14.5 | -0.608 | 0.07668 | -0.032 | -7.931
-14 | -0.631 | 0.06243 | -0.035 | -10.108
-13.5 | -0.685 | 0.03069 | -0.042 | -22.308
-13 | -0.71 | 0.02141 | -0.044 | -33.15
-12.5 | -0.722 | 0.01779 | -0.045 | -40.554
-12 | -0.743 | 0.01215 | -0.047 | -61.193
-11.5 | -0.766 | 0.00975 | -0.048 | -78.511
-11 | -0.758 | 0.00901 | -0.049 | -84.117
-10.5 | -0.745 | 0.0085 | -0.049 | -87.716
-10 | -0.728 | 0.00812 | -0.049 | -89.72
-9.5 | -0.707 | 0.00659 | -0.049 | -107.238
-9 | -0.68 | 0.00628 | -0.05 | -108.365
-8.5 | -0.649 | 0.006 | -0.05 | -108.241
-8 | -0.614 | 0.00574 | -0.05 | -107.046
-7.5 | -0.575 | 0.00546 | -0.05 | -105.344
-7 | -0.533 | 0.00522 | -0.05 | -101.954
-6.5 | -0.486 | 0.005 | -0.051 | -97.294
-6 | -0.437 | 0.0047 | -0.051 | -92.991
-5.5 | -0.386 | 0.00459 | -0.051 | -84.022
-5 | -0.332 | 0.00455 | -0.051 | -72.967
-4.5 | -0.277 | 0.00445 | -0.051 | -62.268
-4 | -0.22 | 0.0043 | -0.052 | -51.216
-3.5 | -0.162 | 0.00421 | -0.052 | -38.544
-3 | -0.104 | 0.00411 | -0.052 | -25.222
-2.5 | -0.044 | 0.00405 | -0.052 | -10.975
-2 | 0.015 | 0.00426 | -0.052 | 3.538
-1.5 | 0.075 | 0.00419 | -0.052 | 17.843
-1 | 0.135 | 0.00422 | -0.053 | 31.873
-0.5 | 0.194 | 0.00388 | -0.053 | 50.004
0 | 0.254 | 0.0038 | -0.053 | 66.761
0.5 | 0.314 | 0.00372 | -0.053 | 84.296
1 | 0.373 | 0.00368 | -0.053 | 101.466
1.5 | 0.433 | 0.00376 | -0.053 | 115.157
2 | 0.493 | 0.00379 | -0.053 | 130.02
2.5 | 0.55 | 0.00381 | -0.054 | 144.508
3 | 0.608 | 0.00382 | -0.054 | 159.125
3.5 | 0.666 | 0.00384 | -0.054 | 173.247
4 | 0.723 | 0.00387 | -0.054 | 186.619
4.5 | 0.779 | 0.00399 | -0.054 | 195.375
5 | 0.834 | 0.00405 | -0.054 | 205.659
5.5 | 0.888 | 0.00414 | -0.054 | 214.571
6 | 0.941 | 0.00422 | -0.054 | 222.703
6.5 | 0.992 | 0.0043 | -0.055 | 230.516
7 | 1.04 | 0.00438 | -0.055 | 237.687
7.5 | 1.087 | 0.00447 | -0.055 | 243.122
8 | 1.131 | 0.00458 | -0.055 | 247.204
8.5 | 1.173 | 0.00471 | -0.055 | 248.914
9 | 1.212 | 0.00477 | -0.055 | 253.791
9.5 | 1.247 | 0.00489 | -0.055 | 255.258
10 | 1.28 | 0.00501 | -0.055 | 255.593
10.5 | 1.309 | 0.00512 | -0.055 | 255.501
11 | 1.335 | 0.00525 | -0.055 | 254.065
11.5 | 1.357 | 0.00544 | -0.055 | 249.311
12 | 1.375 | 0.00558 | -0.055 | 246.606
12.5 | 1.39 | 0.00577 | -0.056 | 240.996
13 | 1.4 | 0.00598 | -0.056 | 234.367
13.5 | 1.408 | 0.00622 | -0.056 | 226.359
14 | 1.386 | 0.01553 | -0.055 | 89.253
14.5 | 1.366 | 0.01507 | -0.054 | 90.646
15 | 1.339 | 0.02251 | -0.053 | 59.478
15.5 | 1.308 | 0.02869 | -0.051 | 45.574
16 | 1.262 | 0.04095 | -0.049 | 30.808
16.5 | 1.212 | 0.05848 | -0.046 | 20.721
17 | 1.177 | 0.07248 | -0.044 | 16.236
17.5 | 1.147 | 0.08487 | -0.043 | 13.512
18 | 1.118 | 0.09745 | -0.041 | 11.468
18.5 | 1.093 | 0.10664 | -0.04 | 10.252

## 148. Re 20M Mach 0.10 (2)
BIGFOIL.COM POLAR EXPORT
rae5214
RAE 5214 |  |  |  | Cl Max: | 2.1704 | at alpha= | 20 | deg
XFOIL ncrit=9 |  |  |  | L/D Max: | 150.537 | at alpha= | 10 | deg
Re: | 20000000 |  |  | Cd Min: | 0.03245 | at alpha= | -20 | deg
Mach: | 0.1 |  |  | Cl=0 at alpha= | -2.0071 | deg
|  |  |  | @ Cl=0.1, Cd= | 0.0057325
|  |  |  | @ Cl=0.4, Cd= | 0.0051293
|  |  |  | @ Cl=0.6, Cd= | 0.0054413
alpha (deg) | Cl | Cd | Cm | Cl/Cd
-20 | -1.7706 | 0.03245 | -0.067 | -54.5639
-19.5 | -1.7656 | 0.02794 | -0.068 | -63.1926
-19 | -1.7518 | 0.02439 | -0.0685 | -71.8245
-18.5 | -1.7331 | 0.02155 | -0.0687 | -80.4223
-18 | -1.7127 | 0.01964 | -0.0664 | -87.2047
-17.5 | -1.6766 | 0.0182 | -0.0648 | -92.1209
-17 | -1.636 | 0.01703 | -0.0633 | -96.0658
-16.5 | -1.5937 | 0.01594 | -0.0618 | -99.9812
-16 | -1.5496 | 0.01492 | -0.0604 | -103.8606
-15.5 | -1.5036 | 0.01402 | -0.059 | -107.2468
-14.5 | -1.4092 | 0.01231 | -0.0564 | -114.476
-14 | -1.3555 | 0.01135 | -0.0564 | -119.4273
-13.5 | -1.2983 | 0.01056 | -0.0569 | -122.9451
-13 | -1.2401 | 0.00994 | -0.0575 | -124.7586
-12.5 | -1.1801 | 0.00938 | -0.0584 | -125.8102
-12 | -1.1192 | 0.00888 | -0.0594 | -126.036
-11.5 | -1.0608 | 0.00843 | -0.0598 | -125.8363
-11 | -1.007 | 0.00803 | -0.0591 | -125.4047
-10.5 | -0.9527 | 0.00766 | -0.0586 | -124.3734
-9 | -0.7892 | 0.00676 | -0.0568 | -116.7456
-8.5 | -0.7334 | 0.00643 | -0.0565 | -114.0591
-8 | -0.6772 | 0.00614 | -0.0563 | -110.2932
-7.5 | -0.6206 | 0.00592 | -0.0561 | -104.8311
-7 | -0.5642 | 0.00575 | -0.0559 | -98.1217
-6.5 | -0.5075 | 0.00554 | -0.0557 | -91.6065
-6 | -0.4504 | 0.00536 | -0.0556 | -84.0299
-5.5 | -0.3935 | 0.00522 | -0.0554 | -75.3831
-5 | -0.3366 | 0.00512 | -0.0553 | -65.7422
-4.5 | -0.2798 | 0.00507 | -0.0551 | -55.1874
-3.5 | -0.1695 | 0.00547 | -0.0543 | -30.9872
-3 | -0.1128 | 0.00552 | -0.0541 | -20.4348
-2.5 | -0.0558 | 0.00556 | -0.054 | -10.036
-2 | 0.0008 | 0.00566 | -0.0539 | 0.14134
-1.5 | 0.0575 | 0.00574 | -0.0537 | 10.0174
-1 | 0.1144 | 0.00573 | -0.0536 | 19.9651
-0.5 | 0.1715 | 0.00569 | -0.0535 | 30.1406
0 | 0.2283 | 0.00563 | -0.0534 | 40.5506
0.5 | 0.2853 | 0.00551 | -0.0534 | 51.7786
1 | 0.3421 | 0.00532 | -0.0534 | 64.3045
1.5 | 0.3987 | 0.00513 | -0.0533 | 77.7193
2 | 0.4556 | 0.0051 | -0.0532 | 89.3333
2.5 | 0.5126 | 0.0052 | -0.0531 | 98.5769
3 | 0.5695 | 0.00535 | -0.053 | 106.4486
3.5 | 0.6263 | 0.00552 | -0.0528 | 113.4601
4 | 0.683 | 0.0057 | -0.0526 | 119.8246
4.5 | 0.7395 | 0.0059 | -0.0523 | 125.339
5 | 0.7956 | 0.00614 | -0.052 | 129.5765
5.5 | 0.8514 | 0.00639 | -0.0517 | 133.2394
6 | 0.9072 | 0.00665 | -0.0514 | 136.4211
6.5 | 0.9627 | 0.0069 | -0.051 | 139.5217
7 | 1.0183 | 0.00715 | -0.0506 | 142.4196
7.5 | 1.0737 | 0.0074 | -0.0502 | 145.0946
8 | 1.1285 | 0.0077 | -0.0498 | 146.5584
8.5 | 1.1831 | 0.00802 | -0.0492 | 147.5187
9 | 1.2376 | 0.00831 | -0.0487 | 148.929
9.5 | 1.2919 | 0.00861 | -0.0482 | 150.0465
10 | 1.3458 | 0.00894 | -0.0475 | 150.5369
10.5 | 1.3992 | 0.0093 | -0.0469 | 150.4516
11 | 1.4518 | 0.00971 | -0.0461 | 149.516
11.5 | 1.504 | 0.01015 | -0.0452 | 148.1773
12 | 1.5557 | 0.0106 | -0.0443 | 146.7642
12.5 | 1.6068 | 0.01106 | -0.0433 | 145.2803
13 | 1.6578 | 0.01148 | -0.0422 | 144.4077
14 | 1.7552 | 0.01212 | -0.0394 | 144.8185
14.5 | 1.8041 | 0.01264 | -0.0381 | 142.7294
15 | 1.852 | 0.01321 | -0.0367 | 140.1968
15.5 | 1.8984 | 0.01385 | -0.035 | 137.0686
16 | 1.9429 | 0.01457 | -0.0331 | 133.3493
16.5 | 1.9855 | 0.01534 | -0.031 | 129.4329
17 | 2.0254 | 0.0162 | -0.0285 | 125.0247
17.5 | 2.0622 | 0.01712 | -0.0255 | 120.4556
18 | 2.0882 | 0.01804 | -0.0206 | 115.7539
18.5 | 2.1096 | 0.01897 | -0.0152 | 111.2072
19 | 2.1321 | 0.02006 | -0.0106 | 106.2861
19.5 | 2.1522 | 0.02145 | -0.0062 | 100.3357
20 | 2.1704 | 0.02309 | -0.0022 | 93.9974

## 149. Re 20M Mach 0.25 (1)
BIGFOIL.COM POLAR EXPORT
rae5214
RAE 5214 |  |  |  | Cl Max: | 1.302 | at alpha= | 11.5 | deg
JavaFoil+Calcfoil stall+Eppler ext transition |  |  |  | L/D Max: | 247.169 | at alpha= | 9 | deg
Re: | 20000000 |  |  | Cd Min: | 0.00366 | at alpha= | 1 | deg
Mach: | 0.25 |  |  | Cl=0 at alpha= | -2.1229 | deg
|  |  |  | @ Cl=0.1, Cd= | 0.0041938
|  |  |  | @ Cl=0.4, Cd= | 0.0036862
|  |  |  | @ Cl=0.6, Cd= | 0.0038237
alpha (deg) | Cl | Cd | Cm | Cl/Cd
-15 | -0.277 | 0.09866 | -0.027 | -2.808
-14.5 | -0.326 | 0.09382 | -0.027 | -3.474
-14 | -0.37 | 0.08888 | -0.027 | -4.161
-13.5 | -0.41 | 0.08337 | -0.028 | -4.917
-13 | -0.447 | 0.07674 | -0.029 | -5.824
-12.5 | -0.479 | 0.07191 | -0.03 | -6.655
-12 | -0.508 | 0.06427 | -0.032 | -7.906
-11.5 | -0.575 | 0.02903 | -0.043 | -19.811
-11 | -0.629 | 0.01343 | -0.047 | -46.841
-10.5 | -0.67 | 0.00938 | -0.05 | -71.434
-10 | -0.672 | 0.00865 | -0.051 | -77.717
-9.5 | -0.667 | 0.00816 | -0.051 | -81.771
-9 | -0.654 | 0.00647 | -0.051 | -101.051
-8.5 | -0.634 | 0.00616 | -0.051 | -102.938
-8 | -0.607 | 0.00586 | -0.051 | -103.535
-7.5 | -0.574 | 0.00558 | -0.052 | -102.894
-7 | -0.535 | 0.00531 | -0.052 | -100.751
-6.5 | -0.492 | 0.00507 | -0.052 | -96.978
-6 | -0.445 | 0.00484 | -0.052 | -91.784
-5.5 | -0.393 | 0.00456 | -0.052 | -86.376
-5 | -0.34 | 0.00454 | -0.053 | -74.849
-4.5 | -0.284 | 0.00445 | -0.053 | -63.673
-4 | -0.226 | 0.00431 | -0.053 | -52.355
-3.5 | -0.166 | 0.00419 | -0.053 | -39.714
-3 | -0.106 | 0.00408 | -0.053 | -26.047
-2.5 | -0.046 | 0.00402 | -0.054 | -11.346
-2 | 0.015 | 0.00425 | -0.054 | 3.646
-1.5 | 0.077 | 0.00419 | -0.054 | 18.361
-1 | 0.138 | 0.0042 | -0.054 | 32.883
-0.5 | 0.2 | 0.00387 | -0.054 | 51.604
0 | 0.261 | 0.00381 | -0.054 | 68.549
0.5 | 0.322 | 0.0037 | -0.055 | 87.03
1 | 0.384 | 0.00366 | -0.055 | 104.697
1.5 | 0.445 | 0.00376 | -0.055 | 118.281
2 | 0.506 | 0.00378 | -0.055 | 133.77
2.5 | 0.565 | 0.0038 | -0.055 | 148.53
3 | 0.624 | 0.00384 | -0.055 | 162.412
3.5 | 0.683 | 0.00385 | -0.055 | 177.678
4 | 0.741 | 0.00389 | -0.055 | 190.761
4.5 | 0.799 | 0.00401 | -0.056 | 199.167
5 | 0.854 | 0.00409 | -0.056 | 209.086
5.5 | 0.909 | 0.00418 | -0.056 | 217.317
6 | 0.962 | 0.00427 | -0.056 | 224.987
6.5 | 1.012 | 0.00437 | -0.056 | 231.552
7 | 1.059 | 0.00446 | -0.056 | 237.676
7.5 | 1.104 | 0.00456 | -0.056 | 242.209
8 | 1.145 | 0.00473 | -0.056 | 241.969
8.5 | 1.182 | 0.00486 | -0.056 | 243.169
9 | 1.215 | 0.00491 | -0.057 | 247.169
9.5 | 1.243 | 0.00505 | -0.057 | 246.166
10 | 1.266 | 0.00519 | -0.057 | 243.768
10.5 | 1.284 | 0.00535 | -0.057 | 240.176
11 | 1.296 | 0.00554 | -0.057 | 233.802
11.5 | 1.302 | 0.00577 | -0.057 | 225.715
12 | 1.302 | 0.00605 | -0.057 | 215.346
12.5 | 1.273 | 0.0151 | -0.056 | 84.296
13 | 1.23 | 0.01915 | -0.055 | 64.23
13.5 | 1.185 | 0.02474 | -0.053 | 47.89
14 | 1.103 | 0.04299 | -0.049 | 25.649
14.5 | 1.033 | 0.06427 | -0.044 | 16.069
15 | 0.984 | 0.07775 | -0.042 | 12.651
15.5 | 0.938 | 0.08854 | -0.04 | 10.595
16 | 0.893 | 0.09724 | -0.039 | 9.182
16.5 | 0.845 | 0.10656 | -0.038 | 7.93

## 150. Re 20M Mach 0.25 (2)
BIGFOIL.COM POLAR EXPORT
rae5214
RAE 5214 |  |  |  | Cl Max: | 2.1369 | at alpha= | 19 | deg
XFOIL ncrit=9 |  |  |  | L/D Max: | 148.83 | at alpha= | 9.5 | deg
Re: | 20000000 |  |  | Cd Min: | 0.22735 | at alpha= | -20 | deg
Mach: | 0.25 |  |  | Cl=0 at alpha= | -1.9974 | deg
|  |  |  | @ Cl=0.1, Cd= | 0.0057629
|  |  |  | @ Cl=0.4, Cd= | 0.0051772
|  |  |  | @ Cl=0.6, Cd= | 0.0054348
alpha (deg) | Cl | Cd | Cm | Cl/Cd
-20 | -0.8091 | 0.22735 | 0.0513 | -3.5588
-19.5 | -0.794 | 0.22064 | 0.0472 | -3.5986
-19 | -0.7786 | 0.21399 | 0.0432 | -3.6385
-18.5 | -0.7727 | 0.20339 | 0.0375 | -3.7991
-18 | -1.2569 | 0.09393 | -0.0349 | -13.3812
-17.5 | -1.3667 | 0.06772 | -0.0539 | -20.1816
-17 | -1.4067 | 0.05405 | -0.064 | -26.0259
-16.5 | -1.4426 | 0.04289 | -0.0715 | -33.6349
-16 | -1.4787 | 0.03311 | -0.077 | -44.6602
-15.5 | -1.4938 | 0.02618 | -0.0797 | -57.0588
-15 | -1.5006 | 0.02142 | -0.0779 | -70.056
-14.5 | -1.4729 | 0.01823 | -0.0749 | -80.7954
-14 | -1.4334 | 0.01581 | -0.0718 | -90.6641
-13.5 | -1.3808 | 0.01392 | -0.07 | -99.1954
-13 | -1.318 | 0.01252 | -0.0694 | -105.2716
-12 | -1.1876 | 0.01037 | -0.0689 | -114.5227
-11.5 | -1.1211 | 0.00953 | -0.0689 | -117.639
-11 | -1.0614 | 0.00889 | -0.0675 | -119.3926
-10.5 | -1.003 | 0.00835 | -0.066 | -120.1198
-10 | -0.9456 | 0.00792 | -0.0643 | -119.3939
-9.5 | -0.887 | 0.00755 | -0.063 | -117.4834
-8.5 | -0.7679 | 0.00684 | -0.0611 | -112.2661
-8 | -0.7082 | 0.00647 | -0.0604 | -109.459
-7.5 | -0.6485 | 0.00613 | -0.0597 | -105.7912
-7 | -0.5889 | 0.00589 | -0.0591 | -99.983
-6.5 | -0.5291 | 0.0057 | -0.0586 | -92.8246
-6 | -0.4693 | 0.00547 | -0.0582 | -85.7952
-5.5 | -0.4097 | 0.00531 | -0.0578 | -77.1563
-5 | -0.3502 | 0.00518 | -0.0575 | -67.6062
-4.5 | -0.2908 | 0.0051 | -0.0572 | -57.0196
-4 | -0.2338 | 0.00526 | -0.0565 | -44.4487
-3.5 | -0.1764 | 0.00547 | -0.0561 | -32.2486
-3 | -0.1178 | 0.00553 | -0.0558 | -21.302
-2.5 | -0.0588 | 0.00558 | -0.0556 | -10.5376
-1.5 | 0.0582 | 0.00577 | -0.0551 | 10.0867
-1 | 0.1171 | 0.00576 | -0.055 | 20.3299
-0.5 | 0.1761 | 0.00574 | -0.0548 | 30.6794
0 | 0.2348 | 0.00565 | -0.0547 | 41.5575
0.5 | 0.2937 | 0.00553 | -0.0546 | 53.1103
1 | 0.3523 | 0.00534 | -0.0545 | 65.9738
1.5 | 0.4109 | 0.00514 | -0.0544 | 79.9416
2 | 0.4699 | 0.00512 | -0.0543 | 91.7773
2.5 | 0.5289 | 0.00523 | -0.054 | 101.1281
3 | 0.5879 | 0.0054 | -0.0538 | 108.8704
3.5 | 0.647 | 0.00557 | -0.0535 | 116.158
4 | 0.7059 | 0.00577 | -0.0531 | 122.3397
4.5 | 0.7647 | 0.00599 | -0.0527 | 127.6628
5 | 0.8229 | 0.0063 | -0.0521 | 130.619
5.5 | 0.8814 | 0.00656 | -0.0515 | 134.3598
6 | 0.9399 | 0.00683 | -0.0508 | 137.6135
6.5 | 0.9986 | 0.00709 | -0.0502 | 140.8463
7 | 1.0572 | 0.00736 | -0.0494 | 143.6413
7.5 | 1.1154 | 0.0077 | -0.0485 | 144.8571
8 | 1.1736 | 0.00802 | -0.0476 | 146.3342
8.5 | 1.2321 | 0.00834 | -0.0466 | 147.7338
9 | 1.2904 | 0.00868 | -0.0455 | 148.6636
9.5 | 1.3484 | 0.00906 | -0.0442 | 148.83
10 | 1.4058 | 0.00951 | -0.0428 | 147.8233
10.5 | 1.4631 | 0.00998 | -0.0413 | 146.6032
11 | 1.5199 | 0.01049 | -0.0395 | 144.8904
11.5 | 1.5766 | 0.01103 | -0.0377 | 142.9374
12 | 1.6333 | 0.01155 | -0.0358 | 141.4113
12.5 | 1.6895 | 0.01209 | -0.0337 | 139.7436
13 | 1.7449 | 0.01269 | -0.0314 | 137.502
13.5 | 1.7994 | 0.01332 | -0.0289 | 135.0901
14 | 1.8499 | 0.01377 | -0.0256 | 134.3428
14.5 | 1.9018 | 0.0146 | -0.0225 | 130.2603
15 | 1.9515 | 0.01553 | -0.019 | 125.66
15.5 | 1.9983 | 0.01654 | -0.0151 | 120.8162
16 | 2.0403 | 0.0177 | -0.0106 | 115.2712
16.5 | 2.0641 | 0.01892 | -0.0033 | 109.0962
17 | 2.0826 | 0.02053 | 0.0039 | 101.4418
17.5 | 2.0999 | 0.02247 | 0.0103 | 93.4535
18 | 2.1164 | 0.02476 | 0.0159 | 85.4766
18.5 | 2.1292 | 0.02759 | 0.0207 | 77.1729
19 | 2.1369 | 0.03115 | 0.0246 | 68.6003
19.5 | 2.1355 | 0.03587 | 0.0273 | 59.5344
20 | 2.1288 | 0.0417 | 0.0283 | 51.0504

## 151. Re 20M Mach 0.50 (1)
BIGFOIL.COM POLAR EXPORT
rae5214
RAE 5214 |  |  |  | Cl Max: | 1.255 | at alpha= | 20 | deg
JavaFoil+Calcfoil stall+Eppler ext transition |  |  |  | L/D Max: | 220.865 | at alpha= | 6 | deg
Re: | 20000000 |  |  | Cd Min: | 0.0036 | at alpha= | 1 | deg
Mach: | 0.5 |  |  | Cl=0 at alpha= | -2.125 | deg
|  |  |  | @ Cl=0.1, Cd= | 0.0041181
|  |  |  | @ Cl=0.4, Cd= | 0.0036126
|  |  |  | @ Cl=0.6, Cd= | 0.0037797
alpha (deg) | Cl | Cd | Cm | Cl/Cd
-20 | -0.961 | 0.17845 | -0.031 | -5.385
-19.5 | -0.935 | 0.17401 | -0.031 | -5.371
-19 | -0.908 | 0.16927 | -0.031 | -5.364
-18.5 | -0.881 | 0.16347 | -0.03 | -5.391
-18 | -0.854 | 0.15964 | -0.03 | -5.352
-17.5 | -0.829 | 0.14964 | -0.03 | -5.537
-17 | -0.803 | 0.14443 | -0.03 | -5.558
-16.5 | -0.777 | 0.1385 | -0.03 | -5.608
-16 | -0.751 | 0.14314 | -0.03 | -5.244
-15.5 | -0.725 | 0.11526 | -0.03 | -6.291
-15 | -0.701 | 0.10347 | -0.031 | -6.771
-14.5 | -0.679 | 0.09043 | -0.034 | -7.509
-14 | -0.648 | 0.09107 | -0.032 | -7.12
-13.5 | -0.621 | 0.0867 | -0.031 | -7.161
-13 | -0.606 | 0.07017 | -0.037 | -8.631
-12.5 | -0.648 | 0.02261 | -0.05 | -28.652
-12 | -0.541 | 0.0742 | -0.032 | -7.293
-11.5 | -0.567 | 0.03096 | -0.048 | -18.312
-11 | -0.568 | 0.01573 | -0.053 | -36.093
-10.5 | -0.552 | 0.01132 | -0.055 | -48.748
-10 | -0.534 | 0.00925 | -0.056 | -57.73
-9.5 | -0.467 | 0.01636 | -0.052 | -28.549
-9 | -0.45 | 0.01116 | -0.055 | -40.332
-8.5 | -0.434 | 0.00658 | -0.057 | -66.003
-8 | -0.4 | 0.00626 | -0.057 | -63.973
-7.5 | -0.367 | 0.00602 | -0.058 | -60.899
-7 | -0.272 | 0.0405 | -0.035 | -6.706
-6.5 | -0.299 | 0.0055 | -0.058 | -54.362
-6 | -0.409 | 0.00517 | -0.058 | -79.099
-5.5 | -0.402 | 0.00487 | -0.059 | -82.495
-5 | -0.362 | 0.00472 | -0.059 | -76.686
-4.5 | -0.309 | 0.00458 | -0.059 | -67.359
-4 | -0.249 | 0.00438 | -0.059 | -56.805
-3.5 | -0.185 | 0.00422 | -0.059 | -43.77
-3 | -0.118 | 0.00407 | -0.06 | -29.071
-2.5 | -0.051 | 0.00398 | -0.06 | -12.777
-2 | 0.017 | 0.00418 | -0.06 | 4.132
-1.5 | 0.086 | 0.00411 | -0.06 | 20.888
-1 | 0.155 | 0.00415 | -0.06 | 37.239
-0.5 | 0.223 | 0.00381 | -0.061 | 58.641
0 | 0.292 | 0.00372 | -0.061 | 78.33
0.5 | 0.36 | 0.00363 | -0.061 | 99.146
1 | 0.429 | 0.0036 | -0.061 | 119.173
1.5 | 0.497 | 0.00363 | -0.061 | 136.859
2 | 0.566 | 0.0037 | -0.061 | 153.171
2.5 | 0.63 | 0.00385 | -0.062 | 163.694
3 | 0.695 | 0.00385 | -0.062 | 180.508
3.5 | 0.759 | 0.0039 | -0.062 | 194.384
4 | 0.82 | 0.00406 | -0.062 | 202.063
4.5 | 0.879 | 0.00416 | -0.062 | 211.048
5 | 0.933 | 0.0043 | -0.062 | 216.904
5.5 | 0.981 | 0.00445 | -0.062 | 220.392
6 | 1.019 | 0.00462 | -0.063 | 220.865
6.5 | 1.042 | 0.00481 | -0.063 | 216.574
7 | 1.03 | 0.00511 | -0.063 | 201.558
7.5 | 0.906 | 0.00558 | -0.063 | 162.26
8 | 0.705 | 0.00579 | -0.063 | 121.696
8.5 | 0.605 | 0.05352 | -0.039 | 11.312
9 | 0.733 | 0.01825 | -0.059 | 40.166
9.5 | 0.664 | 0.05821 | -0.04 | 11.415
10 | 0.704 | 0.05282 | -0.045 | 13.336
10.5 | 0.717 | 0.06806 | -0.038 | 10.534
11 | 0.749 | 0.06945 | -0.04 | 10.783
11.5 | 0.772 | 0.08234 | -0.038 | 9.38
12 | 0.798 | 0.09634 | -0.036 | 8.282
12.5 | 0.826 | 0.11359 | -0.036 | 7.268
13 | 0.854 | 0.11924 | -0.036 | 7.161
13.5 | 0.882 | 0.12284 | -0.036 | 7.182
14 | 0.912 | 0.12655 | -0.037 | 7.204
14.5 | 0.941 | 0.13027 | -0.038 | 7.224
15 | 0.97 | 0.13403 | -0.038 | 7.238
15.5 | 0.999 | 0.14346 | -0.039 | 6.961
16 | 1.026 | 0.16227 | -0.039 | 6.324
16.5 | 1.054 | 0.16231 | -0.039 | 6.495
17 | 1.082 | 0.16873 | -0.039 | 6.414
17.5 | 1.11 | 0.17439 | -0.039 | 6.366
18 | 1.138 | 0.18099 | -0.039 | 6.29
18.5 | 1.168 | 0.18554 | -0.04 | 6.295
19 | 1.197 | 0.18815 | -0.04 | 6.364
19.5 | 1.226 | 0.19281 | -0.041 | 6.36
20 | 1.255 | 0.19844 | -0.041 | 6.324

## 152. Re 20M Mach 0.50 (2)
BIGFOIL.COM POLAR EXPORT
rae5214
RAE 5214 |  |  |  | Cl Max: | 1.4251 | at alpha= | 8.5 | deg
XFOIL ncrit=9 |  |  |  | L/D Max: | 145.654 | at alpha= | 6.5 | deg
Re: | 20000000 |  |  | Cd Min: | 0.26726 | at alpha= | -20 | deg
Mach: | 0.5 |  |  | Cl=0 at alpha= | -1.9531 | deg
|  |  |  | @ Cl=0.1, Cd= | 0.0058958
|  |  |  | @ Cl=0.4, Cd= | 0.005404
|  |  |  | @ Cl=0.6, Cd= | 0.0054453
alpha (deg) | Cl | Cd | Cm | Cl/Cd
-20 | -0.8402 | 0.26726 | 0.0668 | -3.1438
-19.5 | -0.8205 | 0.25794 | 0.0617 | -3.181
-18 | -0.76 | 0.23235 | 0.0473 | -3.2709
-17.5 | -0.7383 | 0.22525 | 0.0431 | -3.2777
-17 | -0.7194 | 0.21647 | 0.0385 | -3.3233
-16.5 | -0.6985 | 0.20938 | 0.0345 | -3.336
-16 | -0.6807 | 0.20044 | 0.03 | -3.396
-15.5 | -0.6652 | 0.19097 | 0.0254 | -3.4833
-15 | -0.6537 | 0.1804 | 0.0205 | -3.6236
-13 | -0.6064 | 0.14418 | 0.0035 | -4.2059
-12.5 | -0.6002 | 0.13456 | -0.0009 | -4.4605
-12 | -0.5986 | 0.12436 | -0.0057 | -4.8134
-11.5 | -0.5983 | 0.1144 | -0.0105 | -5.2299
-11 | -0.6012 | 0.10412 | -0.0158 | -5.7741
-10.5 | -0.6079 | 0.09359 | -0.0215 | -6.4954
-10 | -0.6186 | 0.0827 | -0.028 | -7.48
-8 | -0.6285 | 0.03229 | -0.0859 | -19.4642
-7.5 | -0.6491 | 0.02485 | -0.0827 | -26.1207
-7 | -0.6493 | 0.0162 | -0.0796 | -40.0802
-6.5 | -0.6258 | 0.00849 | -0.0758 | -73.7102
-6 | -0.562 | 0.00633 | -0.0724 | -88.7836
-5.5 | -0.4886 | 0.00582 | -0.0701 | -83.9519
-5 | -0.4159 | 0.00553 | -0.0683 | -75.208
-4.5 | -0.3443 | 0.00533 | -0.0669 | -64.5966
-4 | -0.2746 | 0.00524 | -0.0656 | -52.4046
-3 | -0.1414 | 0.00563 | -0.0631 | -25.1155
-2.5 | -0.0735 | 0.00568 | -0.0624 | -12.9401
-2 | -0.0063 | 0.0058 | -0.0617 | -1.0862
-1.5 | 0.0609 | 0.00589 | -0.0612 | 10.3396
-1 | 0.1288 | 0.0059 | -0.0608 | 21.8305
-0.5 | 0.1957 | 0.0059 | -0.0603 | 33.1695
0 | 0.263 | 0.0058 | -0.06 | 45.3448
0.5 | 0.3304 | 0.00564 | -0.0596 | 58.5816
1 | 0.3981 | 0.00541 | -0.0593 | 73.586
1.5 | 0.4652 | 0.0052 | -0.0589 | 89.4615
2 | 0.5333 | 0.00528 | -0.0583 | 101.0038
2.5 | 0.6019 | 0.00545 | -0.0575 | 110.4404
3 | 0.6709 | 0.00567 | -0.0565 | 118.3245
3.5 | 0.7404 | 0.0059 | -0.0554 | 125.4915
4 | 0.8096 | 0.00623 | -0.0539 | 129.9518
4.5 | 0.8794 | 0.00658 | -0.0522 | 133.6474
5 | 0.9503 | 0.00691 | -0.0502 | 137.5253
5.5 | 1.0227 | 0.00723 | -0.048 | 141.4523
6 | 1.0957 | 0.00759 | -0.0454 | 144.361
6.5 | 1.1696 | 0.00803 | -0.0423 | 145.6538
7 | 1.2444 | 0.00855 | -0.0386 | 145.5439
7.5 | 1.3194 | 0.00925 | -0.0342 | 142.6378
8 | 1.3877 | 0.0108 | -0.028 | 128.4907
8.5 | 1.4251 | 0.01496 | -0.0192 | 95.2607
9 | 1.409 | 0.0224 | -0.0087 | 62.9018
9.5 | 1.366 | 0.02863 | 0.003 | 47.7122
10 | 1.3185 | 0.03504 | 0.0108 | 37.6284
10.5 | 1.2756 | 0.04355 | 0.0115 | 29.2905
11 | 1.2406 | 0.05431 | 0.0061 | 22.8429
11.5 | 1.2147 | 0.06806 | -0.0046 | 17.8475
12 | 1.1925 | 0.08362 | -0.0167 | 14.2609
12.5 | 1.1702 | 0.09678 | -0.0261 | 12.0913
13 | 1.1613 | 0.10784 | -0.0337 | 10.7687
13.5 | 1.1435 | 0.12083 | -0.0431 | 9.4637