## index
index | Re | Mach | Datasource
1 | 50000 | 0 | XFOIL ncrit=9
2 | 50000 | 0 | XFOIL ncrit=5
3 | 50000 | 0 | XFOIL ncrit=12
4 | 50000 | 0 | JavaFoil+Calcfoil stall+Eppler ext transition
5 | 50000 | 0 | NF ncrit=5
6 | 50000 | 0 | NF ncrit=9
7 | 50000 | 0 | NF ncrit=12
8 | 50000 | 0.1 | JavaFoil+Calcfoil stall+Eppler ext transition
9 | 50000 | 0.25 | JavaFoil+Calcfoil stall+Eppler ext transition
10 | 50000 | 0.5 | JavaFoil+Calcfoil stall+Eppler ext transition
11 | 100000 | 0 | XFOIL ncrit=9
12 | 100000 | 0 | XFOIL ncrit=5
13 | 100000 | 0 | XFOIL ncrit=12
14 | 100000 | 0 | JavaFoil+Calcfoil stall+Eppler ext transition
15 | 100000 | 0 | NF ncrit=5
16 | 100000 | 0 | NF ncrit=9
17 | 100000 | 0 | NF ncrit=12
18 | 100000 | 0.1 | JavaFoil+Calcfoil stall+Eppler ext transition
19 | 100000 | 0.25 | JavaFoil+Calcfoil stall+Eppler ext transition
20 | 100000 | 0.5 | JavaFoil+Calcfoil stall+Eppler ext transition
21 | 250000 | 0 | XFOIL ncrit=9
22 | 250000 | 0 | XFOIL ncrit=5
23 | 250000 | 0 | XFOIL ncrit=12
24 | 250000 | 0 | JavaFoil+Calcfoil stall+Eppler ext transition
25 | 250000 | 0 | NF ncrit=5
26 | 250000 | 0 | NF ncrit=9
27 | 250000 | 0 | NF ncrit=12
28 | 250000 | 0.1 | JavaFoil+Calcfoil stall+Eppler ext transition
29 | 250000 | 0.25 | JavaFoil+Calcfoil stall+Eppler ext transition
30 | 250000 | 0.5 | JavaFoil+Calcfoil stall+Eppler ext transition
31 | 500000 | 0 | XFOIL ncrit=9
32 | 500000 | 0 | XFOIL ncrit=5
33 | 500000 | 0 | XFOIL ncrit=12
34 | 500000 | 0 | JavaFoil+Calcfoil stall+Eppler ext transition
35 | 500000 | 0 | NF ncrit=5
36 | 500000 | 0 | NF ncrit=9
37 | 500000 | 0 | NF ncrit=12
38 | 500000 | 0.1 | JavaFoil+Calcfoil stall+Eppler ext transition
39 | 500000 | 0.25 | JavaFoil+Calcfoil stall+Eppler ext transition
40 | 500000 | 0.5 | JavaFoil+Calcfoil stall+Eppler ext transition
41 | 750000 | 0 | XFOIL ncrit=9
42 | 750000 | 0 | XFOIL ncrit=5
43 | 750000 | 0 | XFOIL ncrit=12
44 | 750000 | 0 | JavaFoil+Calcfoil stall+Eppler ext transition
45 | 750000 | 0 | NF ncrit=5
46 | 750000 | 0 | NF ncrit=9
47 | 750000 | 0 | NF ncrit=12
48 | 750000 | 0.1 | JavaFoil+Calcfoil stall+Eppler ext transition
49 | 750000 | 0.25 | JavaFoil+Calcfoil stall+Eppler ext transition
50 | 750000 | 0.5 | JavaFoil+Calcfoil stall+Eppler ext transition
51 | 1000000 | 0 | XFOIL ncrit=9
52 | 1000000 | 0 | XFOIL ncrit=5
53 | 1000000 | 0 | XFOIL ncrit=12
54 | 1000000 | 0 | JavaFoil+Calcfoil stall+Eppler ext transition
55 | 1000000 | 0 | NF ncrit=5
56 | 1000000 | 0 | NF ncrit=9
57 | 1000000 | 0 | NF ncrit=12
58 | 1000000 | 0.1 | JavaFoil+Calcfoil stall+Eppler ext transition
59 | 1000000 | 0.25 | JavaFoil+Calcfoil stall+Eppler ext transition
60 | 1000000 | 0.5 | JavaFoil+Calcfoil stall+Eppler ext transition
61 | 2000000 | 0 | XFOIL ncrit=9
62 | 2000000 | 0 | XFOIL ncrit=5
63 | 2000000 | 0 | XFOIL ncrit=12
64 | 2000000 | 0 | JavaFoil+Calcfoil stall+Eppler ext transition
65 | 2000000 | 0 | NF ncrit=5
66 | 2000000 | 0 | NF ncrit=9
67 | 2000000 | 0 | NF ncrit=12
68 | 2000000 | 0.1 | JavaFoil+Calcfoil stall+Eppler ext transition
69 | 2000000 | 0.25 | JavaFoil+Calcfoil stall+Eppler ext transition
70 | 2000000 | 0.5 | JavaFoil+Calcfoil stall+Eppler ext transition
71 | 3000000 | 0 | XFOIL ncrit=9
72 | 3000000 | 0 | XFOIL ncrit=5
73 | 3000000 | 0 | XFOIL ncrit=12
74 | 3000000 | 0 | JavaFoil+Calcfoil stall+Eppler ext transition
75 | 3000000 | 0 | NF ncrit=5
76 | 3000000 | 0 | NF ncrit=9
77 | 3000000 | 0 | NF ncrit=12
78 | 3000000 | 0.1 | JavaFoil+Calcfoil stall+Eppler ext transition
79 | 3000000 | 0.25 | JavaFoil+Calcfoil stall+Eppler ext transition
80 | 3000000 | 0.5 | JavaFoil+Calcfoil stall+Eppler ext transition
81 | 4000000 | 0 | XFOIL ncrit=9
82 | 4000000 | 0 | XFOIL ncrit=5
83 | 4000000 | 0 | XFOIL ncrit=12
84 | 4000000 | 0 | JavaFoil+Calcfoil stall+Eppler ext transition
85 | 4000000 | 0 | NF ncrit=5
86 | 4000000 | 0 | NF ncrit=9
87 | 4000000 | 0 | NF ncrit=12
88 | 4000000 | 0.1 | JavaFoil+Calcfoil stall+Eppler ext transition
89 | 4000000 | 0.25 | JavaFoil+Calcfoil stall+Eppler ext transition
90 | 4000000 | 0.5 | JavaFoil+Calcfoil stall+Eppler ext transition
91 | 5000000 | 0 | XFOIL ncrit=9
92 | 5000000 | 0 | XFOIL ncrit=5
93 | 5000000 | 0 | XFOIL ncrit=12
94 | 5000000 | 0 | JavaFoil+Calcfoil stall+Eppler ext transition
95 | 5000000 | 0 | NF ncrit=5
96 | 5000000 | 0 | NF ncrit=9
97 | 5000000 | 0 | NF ncrit=12
98 | 5000000 | 0.1 | JavaFoil+Calcfoil stall+Eppler ext transition
99 | 5000000 | 0.25 | JavaFoil+Calcfoil stall+Eppler ext transition
100 | 5000000 | 0.5 | JavaFoil+Calcfoil stall+Eppler ext transition
101 | 6000000 | 0 | XFOIL ncrit=9
102 | 6000000 | 0 | XFOIL ncrit=5
103 | 6000000 | 0 | XFOIL ncrit=12
104 | 6000000 | 0 | JavaFoil+Calcfoil stall+Eppler ext transition
105 | 6000000 | 0 | NF ncrit=5
106 | 6000000 | 0 | NF ncrit=9
107 | 6000000 | 0 | NF ncrit=12
108 | 6000000 | 0.1 | JavaFoil+Calcfoil stall+Eppler ext transition
109 | 6000000 | 0.25 | JavaFoil+Calcfoil stall+Eppler ext transition
110 | 6000000 | 0.5 | JavaFoil+Calcfoil stall+Eppler ext transition
111 | 7000000 | 0 | XFOIL ncrit=9
112 | 7000000 | 0 | XFOIL ncrit=5
113 | 7000000 | 0 | XFOIL ncrit=12
114 | 7000000 | 0 | JavaFoil+Calcfoil stall+Eppler ext transition
115 | 7000000 | 0 | NF ncrit=5
116 | 7000000 | 0 | NF ncrit=9
117 | 7000000 | 0 | NF ncrit=12
118 | 7000000 | 0.1 | JavaFoil+Calcfoil stall+Eppler ext transition
119 | 7000000 | 0.25 | JavaFoil+Calcfoil stall+Eppler ext transition
120 | 7000000 | 0.5 | JavaFoil+Calcfoil stall+Eppler ext transition
121 | 8000000 | 0 | XFOIL ncrit=9
122 | 8000000 | 0 | XFOIL ncrit=5
123 | 8000000 | 0 | XFOIL ncrit=12
124 | 8000000 | 0 | JavaFoil+Calcfoil stall+Eppler ext transition
125 | 8000000 | 0 | NF ncrit=5
126 | 8000000 | 0 | NF ncrit=9
127 | 8000000 | 0 | NF ncrit=12
128 | 8000000 | 0.1 | JavaFoil+Calcfoil stall+Eppler ext transition
129 | 8000000 | 0.25 | JavaFoil+Calcfoil stall+Eppler ext transition
130 | 8000000 | 0.5 | JavaFoil+Calcfoil stall+Eppler ext transition
131 | 10000000 | 0 | XFOIL ncrit=9
132 | 10000000 | 0 | XFOIL ncrit=5
133 | 10000000 | 0 | XFOIL ncrit=12
134 | 10000000 | 0 | JavaFoil+Calcfoil stall+Eppler ext transition
135 | 10000000 | 0 | NF ncrit=5
136 | 10000000 | 0 | NF ncrit=9
137 | 10000000 | 0 | NF ncrit=12
138 | 10000000 | 0.1 | JavaFoil+Calcfoil stall+Eppler ext transition
139 | 10000000 | 0.25 | JavaFoil+Calcfoil stall+Eppler ext transition
140 | 10000000 | 0.5 | JavaFoil+Calcfoil stall+Eppler ext transition
141 | 12000000 | 0 | XFOIL ncrit=9
142 | 12000000 | 0 | XFOIL ncrit=5
143 | 12000000 | 0 | XFOIL ncrit=12
144 | 12000000 | 0 | JavaFoil+Calcfoil stall+Eppler ext transition
145 | 12000000 | 0 | NF ncrit=5
146 | 12000000 | 0 | NF ncrit=9
147 | 12000000 | 0 | NF ncrit=12
148 | 12000000 | 0.1 | JavaFoil+Calcfoil stall+Eppler ext transition
149 | 12000000 | 0.25 | JavaFoil+Calcfoil stall+Eppler ext transition
150 | 12000000 | 0.5 | JavaFoil+Calcfoil stall+Eppler ext transition
151 | 14000000 | 0 | XFOIL ncrit=9
152 | 14000000 | 0 | XFOIL ncrit=5
153 | 14000000 | 0 | XFOIL ncrit=12
154 | 14000000 | 0 | JavaFoil+Calcfoil stall+Eppler ext transition
155 | 14000000 | 0 | NF ncrit=5
156 | 14000000 | 0 | NF ncrit=9
157 | 14000000 | 0 | NF ncrit=12
158 | 14000000 | 0.1 | JavaFoil+Calcfoil stall+Eppler ext transition
159 | 14000000 | 0.25 | JavaFoil+Calcfoil stall+Eppler ext transition
160 | 14000000 | 0.5 | JavaFoil+Calcfoil stall+Eppler ext transition
161 | 16000000 | 0 | XFOIL ncrit=9
162 | 16000000 | 0 | XFOIL ncrit=5
163 | 16000000 | 0 | XFOIL ncrit=12
164 | 16000000 | 0 | JavaFoil+Calcfoil stall+Eppler ext transition
165 | 16000000 | 0 | NF ncrit=5
166 | 16000000 | 0 | NF ncrit=9
167 | 16000000 | 0 | NF ncrit=12
168 | 16000000 | 0.1 | JavaFoil+Calcfoil stall+Eppler ext transition
169 | 16000000 | 0.25 | JavaFoil+Calcfoil stall+Eppler ext transition
170 | 16000000 | 0.5 | JavaFoil+Calcfoil stall+Eppler ext transition
171 | 18000000 | 0 | XFOIL ncrit=9
172 | 18000000 | 0 | XFOIL ncrit=5
173 | 18000000 | 0 | XFOIL ncrit=12
174 | 18000000 | 0 | JavaFoil+Calcfoil stall+Eppler ext transition
175 | 18000000 | 0 | NF ncrit=5
176 | 18000000 | 0 | NF ncrit=9
177 | 18000000 | 0 | NF ncrit=12
178 | 18000000 | 0.1 | JavaFoil+Calcfoil stall+Eppler ext transition
179 | 18000000 | 0.25 | JavaFoil+Calcfoil stall+Eppler ext transition
180 | 18000000 | 0.5 | JavaFoil+Calcfoil stall+Eppler ext transition
181 | 20000000 | 0 | XFOIL ncrit=9
182 | 20000000 | 0 | XFOIL ncrit=5
183 | 20000000 | 0 | XFOIL ncrit=12
184 | 20000000 | 0 | JavaFoil+Calcfoil stall+Eppler ext transition
185 | 20000000 | 0 | NF ncrit=5
186 | 20000000 | 0 | NF ncrit=9
187 | 20000000 | 0 | NF ncrit=12
188 | 20000000 | 0.1 | JavaFoil+Calcfoil stall+Eppler ext transition
189 | 20000000 | 0.25 | JavaFoil+Calcfoil stall+Eppler ext transition
190 | 20000000 | 0.5 | JavaFoil+Calcfoil stall+Eppler ext transition

## 1. Re 50k Mach 0.00 (1)
BIGFOIL.COM POLAR EXPORT
NACA M9 (NACA-TR-221)
NACA M9 (NACA-TR-221) |  |  |  | Cl Max: | 0.9433 | at alpha= | 20 | deg
XFOIL ncrit=9 |  |  |  | L/D Max: | 18.3902 | at alpha= | 4 | deg
Re: | 50000 |  |  | Cd Min: | 0.01459 | at alpha= | 0 | deg
Mach: | 0 |  |  | Cl=0 at alpha= | -0.0070588 | deg
|  |  |  | @ Cl=0.1, Cd= | 0.014835
|  |  |  | @ Cl=0.4, Cd= | 0.021958
|  |  |  | @ Cl=0.6, Cd= | 0.039526
alpha (deg) | Cl | Cd | Cm | Cl/Cd
-20 | -0.9399 | 0.27238 | 0.1011 | -3.4507
-19.5 | -0.926 | 0.2699 | 0.0949 | -3.4309
-19 | -0.9179 | 0.27128 | 0.0878 | -3.3836
-18.5 | -0.8901 | 0.25273 | 0.088 | -3.5219
-18 | -0.8726 | 0.24577 | 0.0844 | -3.5505
-17.5 | -0.8573 | 0.24022 | 0.0797 | -3.5688
-17 | -0.8495 | 0.2391 | 0.073 | -3.5529
-16.5 | -0.8267 | 0.22664 | 0.0714 | -3.6476
-16 | -0.809 | 0.21903 | 0.0686 | -3.6936
-15.5 | -0.7986 | 0.2145 | 0.0634 | -3.7231
-15 | -0.7902 | 0.20911 | 0.0585 | -3.7789
-14.5 | -0.7661 | 0.19829 | 0.0578 | -3.8635
-14 | -0.7632 | 0.19463 | 0.0522 | -3.9213
-13.5 | -0.7422 | 0.18416 | 0.051 | -4.0302
-13 | -0.7371 | 0.17864 | 0.0468 | -4.1262
-12.5 | -0.7213 | 0.16957 | 0.0451 | -4.2537
-12 | -0.7248 | 0.16475 | 0.0398 | -4.3994
-11.5 | -0.7047 | 0.15481 | 0.0396 | -4.552
-11 | -0.6992 | 0.14704 | 0.0368 | -4.7552
-10.5 | -0.7118 | 0.14192 | 0.0309 | -5.0155
-10 | -0.7041 | 0.13349 | 0.0294 | -5.2746
-9.5 | -0.6853 | 0.12388 | 0.0305 | -5.532
-9 | -0.6854 | 0.1167 | 0.0285 | -5.8732
-8.5 | -0.68 | 0.1089 | 0.0282 | -6.2443
-8 | -0.6846 | 0.10184 | 0.0269 | -6.7223
-7.5 | -0.6795 | 0.09437 | 0.0285 | -7.2004
-7 | -0.6642 | 0.08643 | 0.0323 | -7.6848
-6.5 | -0.6636 | 0.05797 | -0.011 | -11.4473
-6 | -0.6323 | 0.04805 | -0.0113 | -13.1592
-5.5 | -0.592 | 0.03939 | -0.0104 | -15.0292
-5 | -0.5513 | 0.03344 | -0.0092 | -16.4862
-4.5 | -0.496 | 0.02748 | -0.0074 | -18.0495
-4 | -0.4404 | 0.02383 | -0.006 | -18.4809
-3.5 | -0.384 | 0.0211 | -0.0047 | -18.1991
-3 | -0.2511 | 0.01657 | -0.0104 | -15.1539
-2.5 | -0.2105 | 0.0158 | -0.0094 | -13.3228
-2 | -0.1688 | 0.01529 | -0.0079 | -11.0399
-1.5 | -0.1267 | 0.01495 | -0.0062 | -8.4749
-1 | -0.0843 | 0.01474 | -0.0044 | -5.7191
-0.5 | -0.0419 | 0.01462 | -0.0024 | -2.8659
0 | 0.0006 | 0.01459 | -0.0003 | 0.041124
0.5 | 0.0431 | 0.01463 | 0.0017 | 2.946
1 | 0.0856 | 0.01476 | 0.0037 | 5.7995
1.5 | 0.1281 | 0.01498 | 0.0055 | 8.5514
2 | 0.1704 | 0.01532 | 0.0071 | 11.1227
2.5 | 0.2122 | 0.01585 | 0.0085 | 13.388
3 | 0.253 | 0.01663 | 0.0095 | 15.2135
3.5 | 0.3875 | 0.02134 | 0.0037 | 18.1584
4 | 0.4421 | 0.02404 | 0.0049 | 18.3902
4.5 | 0.4988 | 0.02756 | 0.0062 | 18.0987
5 | 0.5556 | 0.03262 | 0.0076 | 17.0325
5.5 | 0.6053 | 0.04035 | 0.009 | 15.0012
6 | 0.6416 | 0.04856 | 0.0099 | 13.2125
6.5 | 0.6772 | 0.06034 | 0.0092 | 11.2231
7 | 0.6488 | 0.08653 | -0.0461 | 7.498
7.5 | 0.6839 | 0.09416 | -0.0325 | 7.2632
8 | 0.6852 | 0.10156 | -0.0312 | 6.7468
8.5 | 0.6808 | 0.10855 | -0.0319 | 6.2718
9 | 0.6851 | 0.11623 | -0.0322 | 5.8943
9.5 | 0.6888 | 0.12406 | -0.0331 | 5.5522
10 | 0.7038 | 0.13293 | -0.0323 | 5.2945
10.5 | 0.702 | 0.14001 | -0.0353 | 5.0139
11 | 0.7059 | 0.14752 | -0.0377 | 4.7851
11.5 | 0.7167 | 0.15596 | -0.0392 | 4.5954
12 | 0.737 | 0.1662 | -0.0392 | 4.4344
12.5 | 0.7248 | 0.1696 | -0.0462 | 4.2736
13 | 0.746 | 0.17995 | -0.0467 | 4.1456
13.5 | 0.7454 | 0.1842 | -0.0521 | 4.0467
14 | 0.7701 | 0.19582 | -0.0525 | 3.9327
14.5 | 0.77 | 0.19866 | -0.0587 | 3.876
15 | 0.7895 | 0.20757 | -0.0604 | 3.8035
15.5 | 0.8024 | 0.21504 | -0.0642 | 3.7314
16 | 0.8125 | 0.21953 | -0.0696 | 3.7011
16.5 | 0.8309 | 0.22764 | -0.0721 | 3.6501
17 | 0.8511 | 0.23866 | -0.0744 | 3.5662
17.5 | 0.8603 | 0.2406 | -0.0809 | 3.5756
18 | 0.8762 | 0.24669 | -0.0854 | 3.5518
18.5 | 0.8946 | 0.25464 | -0.0884 | 3.5132
19 | 0.9177 | 0.26913 | -0.0898 | 3.4099
19.5 | 0.9278 | 0.26903 | -0.0968 | 3.4487
20 | 0.9433 | 0.27333 | -0.1024 | 3.4511

## 2. Re 50k Mach 0.00 (2)
BIGFOIL.COM POLAR EXPORT
NACA M9 (NACA-TR-221)
NACA M9 (NACA-TR-221) |  |  |  | Cl Max: | 0.9434 | at alpha= | 20 | deg
XFOIL ncrit=5 |  |  |  | L/D Max: | 19.4346 | at alpha= | 4.5 | deg
Re: | 50000 |  |  | Cd Min: | 0.01459 | at alpha= | 0 | deg
Mach: | 0 |  |  | Cl=0 at alpha= | -0.0070588 | deg
|  |  |  | @ Cl=0.1, Cd= | 0.014835
|  |  |  | @ Cl=0.4, Cd= | 0.021502
|  |  |  | @ Cl=0.6, Cd= | 0.034457
alpha (deg) | Cl | Cd | Cm | Cl/Cd
-20 | -0.9382 | 0.27091 | 0.1005 | -3.4631
-19.5 | -0.9208 | 0.26385 | 0.0968 | -3.4899
-19 | -0.9037 | 0.25723 | 0.0927 | -3.5132
-18.5 | -0.8867 | 0.2507 | 0.0885 | -3.5369
-18 | -0.87 | 0.24419 | 0.0842 | -3.5628
-17.5 | -0.8538 | 0.23793 | 0.0797 | -3.5885
-17 | -0.8394 | 0.23262 | 0.0744 | -3.6085
-16.5 | -0.8273 | 0.22795 | 0.0689 | -3.6293
-16 | -0.8169 | 0.22314 | 0.0636 | -3.6609
-15.5 | -0.8073 | 0.21776 | 0.0587 | -3.7073
-15 | -0.7783 | 0.20322 | 0.0592 | -3.8298
-14.5 | -0.7626 | 0.19559 | 0.0563 | -3.899
-14 | -0.7488 | 0.18824 | 0.053 | -3.9779
-13.5 | -0.7363 | 0.18079 | 0.0495 | -4.0727
-13 | -0.7252 | 0.17312 | 0.0459 | -4.189
-12.5 | -0.7177 | 0.16403 | 0.0398 | -4.3754
-12 | -0.7037 | 0.15527 | 0.0386 | -4.5321
-11.5 | -0.6955 | 0.14688 | 0.0354 | -4.7352
-11 | -0.6894 | 0.13826 | 0.0319 | -4.9863
-10.5 | -0.6851 | 0.12935 | 0.0281 | -5.2965
-10 | -0.6829 | 0.12008 | 0.024 | -5.687
-9.5 | -0.6829 | 0.11034 | 0.0193 | -6.1891
-9 | -0.6859 | 0.09976 | 0.0132 | -6.8755
-8.5 | -0.6928 | 0.0866 | 0.0028 | -8
-8 | -0.6976 | 0.07467 | -0.0048 | -9.3424
-7.5 | -0.697 | 0.06445 | -0.0083 | -10.8146
-7 | -0.6856 | 0.05435 | -0.01 | -12.6145
-6 | -0.6262 | 0.03754 | -0.0092 | -16.6809
-5.5 | -0.5803 | 0.03134 | -0.0076 | -18.5163
-5 | -0.532 | 0.02805 | -0.0067 | -18.9661
-4.5 | -0.4821 | 0.02475 | -0.0053 | -19.4788
-4 | -0.4314 | 0.02251 | -0.0041 | -19.1648
-3.5 | -0.3803 | 0.0206 | -0.003 | -18.4612
-3 | -0.3349 | 0.01766 | -0.0019 | -18.9638
-2.5 | -0.2105 | 0.0158 | -0.0094 | -13.3228
-2 | -0.1688 | 0.01529 | -0.0079 | -11.0399
-1.5 | -0.1267 | 0.01495 | -0.0062 | -8.4749
-1 | -0.0843 | 0.01474 | -0.0044 | -5.7191
-0.5 | -0.0419 | 0.01462 | -0.0024 | -2.8659
0 | 0.0006 | 0.01459 | -0.0003 | 0.041124
0.5 | 0.0431 | 0.01463 | 0.0017 | 2.946
1 | 0.0856 | 0.01476 | 0.0037 | 5.7995
1.5 | 0.1281 | 0.01498 | 0.0055 | 8.5514
2 | 0.1704 | 0.01532 | 0.0071 | 11.1227
2.5 | 0.2122 | 0.01585 | 0.0085 | 13.388
3 | 0.3373 | 0.01782 | 0.0009 | 18.9282
3.5 | 0.3829 | 0.02084 | 0.002 | 18.3733
4 | 0.4338 | 0.02281 | 0.003 | 19.018
4.5 | 0.4847 | 0.02494 | 0.0042 | 19.4346
5 | 0.5374 | 0.02814 | 0.0058 | 19.0974
5.5 | 0.5887 | 0.03331 | 0.0074 | 17.6734
6 | 0.6295 | 0.03745 | 0.008 | 16.8091
6.5 | 0.667 | 0.04611 | 0.0092 | 14.4654
7 | 0.6924 | 0.05473 | 0.009 | 12.6512
7.5 | 0.7041 | 0.06495 | 0.007 | 10.8406
8 | 0.7032 | 0.07654 | 0.0021 | 9.1874
8.5 | 0.6951 | 0.08889 | -0.0068 | 7.8198
9 | 0.6897 | 0.10018 | -0.0147 | 6.8846
9.5 | 0.6877 | 0.11024 | -0.0202 | 6.2382
10 | 0.688 | 0.11976 | -0.0247 | 5.7448
10.5 | 0.6904 | 0.12895 | -0.0288 | 5.354
11 | 0.6946 | 0.13788 | -0.0325 | 5.0377
11.5 | 0.7006 | 0.14657 | -0.0359 | 4.78
12 | 0.7087 | 0.15505 | -0.039 | 4.5708
12.5 | 0.7222 | 0.16507 | -0.0421 | 4.3751
13 | 0.7289 | 0.17323 | -0.0469 | 4.2077
13.5 | 0.7401 | 0.18095 | -0.0504 | 4.0901
14 | 0.7524 | 0.18842 | -0.054 | 3.9932
14.5 | 0.766 | 0.1958 | -0.0573 | 3.9122
15 | 0.7816 | 0.20345 | -0.0602 | 3.8417
15.5 | 0.8104 | 0.21799 | -0.0596 | 3.7176
16 | 0.8194 | 0.2232 | -0.0648 | 3.6711
16.5 | 0.8296 | 0.22788 | -0.0702 | 3.6405
17 | 0.8419 | 0.2326 | -0.0759 | 3.6195
17.5 | 0.857 | 0.23845 | -0.0809 | 3.594
18 | 0.8734 | 0.24503 | -0.0853 | 3.5645
18.5 | 0.8903 | 0.25173 | -0.0895 | 3.5367
19 | 0.9074 | 0.25847 | -0.0936 | 3.5107
19.5 | 0.9248 | 0.26554 | -0.0973 | 3.4827
20 | 0.9434 | 0.275 | -0.0999 | 3.4305

## 3. Re 50k Mach 0.00 (3)
BIGFOIL.COM POLAR EXPORT
NACA M9 (NACA-TR-221)
NACA M9 (NACA-TR-221) |  |  |  | Cl Max: | 0.9448 | at alpha= | 20 | deg
XFOIL ncrit=12 |  |  |  | L/D Max: | 17.9355 | at alpha= | 4 | deg
Re: | 50000 |  |  | Cd Min: | 0.01459 | at alpha= | 0 | deg
Mach: | 0 |  |  | Cl=0 at alpha= | -0.0070588 | deg
|  |  |  | @ Cl=0.1, Cd= | 0.014835
|  |  |  | @ Cl=0.4, Cd= | 0.022999
|  |  |  | @ Cl=0.6, Cd= | 0.086304
alpha (deg) | Cl | Cd | Cm | Cl/Cd
-20 | -0.9416 | 0.27372 | 0.1011 | -3.44
-19.5 | -0.9308 | 0.27424 | 0.0941 | -3.3941
-19 | -0.9095 | 0.26126 | 0.0918 | -3.4812
-18.5 | -0.8907 | 0.25325 | 0.0888 | -3.5171
-18 | -0.8757 | 0.2482 | 0.084 | -3.5282
-17.5 | -0.8708 | 0.24975 | 0.0768 | -3.4867
-17 | -0.8423 | 0.23361 | 0.0766 | -3.6056
-16.5 | -0.8277 | 0.22791 | 0.0724 | -3.6317
-16 | -0.8282 | 0.22941 | 0.0652 | -3.6101
-15.5 | -0.7961 | 0.21335 | 0.0657 | -3.7314
-15 | -0.7933 | 0.21153 | 0.0596 | -3.7503
-14.5 | -0.7681 | 0.1995 | 0.0589 | -3.8501
-14 | -0.7697 | 0.19749 | 0.0531 | -3.8974
-13.5 | -0.7441 | 0.18577 | 0.0526 | -4.0055
-13 | -0.7345 | 0.1786 | 0.0495 | -4.1125
-12.5 | -0.7366 | 0.17454 | 0.0449 | -4.2202
-12 | -0.7208 | 0.16545 | 0.0437 | -4.3566
-11.5 | -0.7099 | 0.15734 | 0.0419 | -4.5119
-11 | -0.7037 | 0.14991 | 0.0399 | -4.6941
-10.5 | -0.7053 | 0.14344 | 0.0371 | -4.917
-10 | -0.6861 | 0.13397 | 0.0379 | -5.1213
-9.5 | -0.6786 | 0.12624 | 0.0376 | -5.3755
-9 | -0.6785 | 0.11942 | 0.0371 | -5.6816
-8.5 | -0.6696 | 0.11179 | 0.0387 | -5.9898
-8 | -0.653 | 0.10362 | 0.0417 | -6.3019
-7.5 | -0.648 | 0.09684 | 0.0451 | -6.6914
-7 | -0.5971 | 0.08749 | 0.0578 | -6.8248
-6.5 | -0.5512 | 0.0778 | 0.0599 | -7.0848
-5 | -0.5789 | 0.03945 | -0.0056 | -14.6743
-4.5 | -0.513 | 0.02998 | -0.0075 | -17.1114
-4 | -0.4535 | 0.02516 | -0.0064 | -18.0246
-3 | -0.2511 | 0.01657 | -0.0104 | -15.1539
-2.5 | -0.2105 | 0.0158 | -0.0094 | -13.3228
-2 | -0.1688 | 0.01529 | -0.0079 | -11.0399
-1.5 | -0.1267 | 0.01495 | -0.0062 | -8.4749
-1 | -0.0843 | 0.01474 | -0.0044 | -5.7191
-0.5 | -0.0419 | 0.01462 | -0.0024 | -2.8659
0 | 0.0006 | 0.01459 | -0.0003 | 0.041124
0.5 | 0.0431 | 0.01463 | 0.0017 | 2.946
1 | 0.0856 | 0.01476 | 0.0037 | 5.7995
1.5 | 0.1281 | 0.01498 | 0.0055 | 8.5514
2 | 0.1704 | 0.01532 | 0.0071 | 11.1227
2.5 | 0.2122 | 0.01585 | 0.0085 | 13.388
3 | 0.253 | 0.01663 | 0.0095 | 15.2135
4 | 0.4561 | 0.02543 | 0.0055 | 17.9355
4.5 | 0.5156 | 0.03 | 0.0064 | 17.1867
5 | 0.5776 | 0.0373 | 0.0055 | 15.4853
6.5 | 0.5542 | 0.07796 | -0.061 | 7.1088
7 | 0.6036 | 0.08696 | -0.0601 | 6.9411
7.5 | 0.63 | 0.09488 | -0.0544 | 6.64
8 | 0.6521 | 0.10296 | -0.0465 | 6.3335
8.5 | 0.6681 | 0.11064 | -0.0418 | 6.0385
9 | 0.6765 | 0.11835 | -0.0404 | 5.7161
9.5 | 0.6873 | 0.12665 | -0.0395 | 5.4268
10 | 0.6915 | 0.13402 | -0.0399 | 5.1597
10.5 | 0.7025 | 0.14231 | -0.0399 | 4.9364
11 | 0.7014 | 0.14863 | -0.0423 | 4.7191
11.5 | 0.7251 | 0.15922 | -0.0414 | 4.5541
12 | 0.7334 | 0.16713 | -0.0434 | 4.3882
12.5 | 0.748 | 0.17623 | -0.0448 | 4.2445
13 | 0.7362 | 0.17833 | -0.0509 | 4.1283
13.5 | 0.75 | 0.18655 | -0.0531 | 4.0204
14 | 0.7771 | 0.19889 | -0.0534 | 3.9072
14.5 | 0.7719 | 0.19986 | -0.0598 | 3.8622
15 | 0.7983 | 0.21245 | -0.0603 | 3.7576
15.5 | 0.7997 | 0.21381 | -0.0666 | 3.7402
16 | 0.8312 | 0.22967 | -0.0662 | 3.6191
16.5 | 0.8309 | 0.22835 | -0.0734 | 3.6387
17 | 0.846 | 0.23442 | -0.0775 | 3.6089
17.5 | 0.8714 | 0.2487 | -0.0783 | 3.5038
18 | 0.8784 | 0.24845 | -0.0853 | 3.5355
18.5 | 0.8944 | 0.25436 | -0.0897 | 3.5163
19 | 0.9183 | 0.2679 | -0.0907 | 3.4278
19.5 | 0.9316 | 0.27254 | -0.0961 | 3.4182
20 | 0.9448 | 0.27443 | -0.1024 | 3.4428

## 4. Re 50k Mach 0.00 (4)
BIGFOIL.COM POLAR EXPORT
NACA M9 (NACA-TR-221)
NACA M9 (NACA-TR-221) |  |  |  | Cl Max: | 1.319 | at alpha= | 16.5 | deg
JavaFoil+Calcfoil stall+Eppler ext transition |  |  |  | L/D Max: | 26.773 | at alpha= | 9.5 | deg
Re: | 50000 |  |  | Cd Min: | 0.01973 | at alpha= | 0 | deg
Mach: | 0 |  |  | Cl=0 at alpha= | -0.32353 | deg
|  |  |  | @ Cl=0.1, Cd= | 0.019998
|  |  |  | @ Cl=0.4, Cd= | 0.026378
|  |  |  | @ Cl=0.6, Cd= | 0.029959
alpha (deg) | Cl | Cd | Cm | Cl/Cd
-18.5 | -0.638 | 0.35006 | 0.017 | -1.823
-18 | -0.657 | 0.34194 | 0.017 | -1.922
-17.5 | -0.676 | 0.32029 | 0.017 | -2.11
-17 | -0.694 | 0.29904 | 0.017 | -2.32
-16.5 | -0.711 | 0.27822 | 0.017 | -2.555
-16 | -0.727 | 0.26664 | 0.017 | -2.727
-15.5 | -0.742 | 0.24231 | 0.016 | -3.062
-15 | -0.755 | 0.23124 | 0.016 | -3.265
-14.5 | -0.767 | 0.22417 | 0.016 | -3.42
-14 | -0.776 | 0.20478 | 0.016 | -3.789
-13.5 | -0.783 | 0.1914 | 0.016 | -4.09
-13 | -0.779 | 0.17839 | 0.015 | -4.364
-12.5 | -0.771 | 0.16554 | 0.015 | -4.66
-12 | -0.762 | 0.15364 | 0.015 | -4.96
-11.5 | -0.751 | 0.14869 | 0.015 | -5.049
-11 | -0.737 | 0.13529 | 0.015 | -5.45
-10.5 | -0.722 | 0.12384 | 0.014 | -5.827
-10 | -0.704 | 0.11799 | 0.014 | -5.964
-9.5 | -0.684 | 0.10952 | 0.014 | -6.242
-9 | -0.661 | 0.10426 | 0.013 | -6.341
-8.5 | -0.637 | 0.09425 | 0.013 | -6.754
-8 | -0.61 | 0.08728 | 0.013 | -6.988
-7.5 | -0.581 | 0.08245 | 0.013 | -7.049
-7 | -0.55 | 0.07752 | 0.012 | -7.1
-6.5 | -0.518 | 0.07098 | 0.012 | -7.293
-6 | -0.483 | 0.06803 | 0.011 | -7.1
-5.5 | -0.447 | 0.06346 | 0.011 | -7.041
-5 | -0.409 | 0.05991 | 0.011 | -6.827
-4.5 | -0.37 | 0.05659 | 0.01 | -6.533
-4 | -0.329 | 0.05309 | 0.01 | -6.198
-3.5 | -0.287 | 0.05072 | 0.01 | -5.664
-3 | -0.244 | 0.04827 | 0.009 | -5.063
-2.5 | -0.201 | 0.0465 | 0.009 | -4.314
-2 | -0.156 | 0.04486 | 0.009 | -3.477
-1.5 | -0.111 | 0.0435 | 0.008 | -2.544
-1 | -0.065 | 0.04251 | 0.008 | -1.523
-0.5 | -0.018 | 0.04171 | 0.008 | -0.439
0 | 0.033 | 0.01973 | 0.007 | 1.688
0.5 | 0.088 | 0.01993 | 0.007 | 4.414
1 | 0.143 | 0.02024 | 0.007 | 7.049
1.5 | 0.197 | 0.02095 | 0.008 | 9.42
2 | 0.251 | 0.02558 | 0.011 | 9.812
2.5 | 0.306 | 0.02591 | 0.01 | 11.811
3 | 0.36 | 0.02586 | 0.009 | 13.931
3.5 | 0.414 | 0.02656 | 0.008 | 15.601
4 | 0.468 | 0.02732 | 0.007 | 17.137
4.5 | 0.521 | 0.02831 | 0.006 | 18.414
5 | 0.574 | 0.02938 | 0.005 | 19.534
5.5 | 0.627 | 0.03056 | 0.005 | 20.511
6 | 0.678 | 0.03205 | 0.004 | 21.147
6.5 | 0.73 | 0.03346 | 0.003 | 21.817
7 | 0.781 | 0.0351 | 0.002 | 22.239
7.5 | 0.833 | 0.03659 | 0.001 | 22.757
8 | 0.88 | 0.03892 | 0 | 22.62
8.5 | 0.948 | 0.03763 | -0.001 | 25.198
9 | 0.998 | 0.03938 | -0.002 | 25.348
9.5 | 1.064 | 0.03974 | -0.003 | 26.773
10 | 1.112 | 0.04206 | -0.004 | 26.431
10.5 | 1.157 | 0.04477 | -0.005 | 25.85
11 | 1.202 | 0.04693 | -0.006 | 25.604
11.5 | 1.245 | 0.0499 | -0.007 | 24.955
12 | 1.134 | 0.08929 | -0.004 | 12.702
12.5 | 1.173 | 0.09497 | -0.005 | 12.348
13 | 1.208 | 0.10169 | -0.005 | 11.876
13.5 | 1.236 | 0.10749 | -0.006 | 11.497
14 | 1.26 | 0.11466 | -0.006 | 10.991
14.5 | 1.281 | 0.12089 | -0.007 | 10.593
15 | 1.297 | 0.12947 | -0.007 | 10.016
15.5 | 1.309 | 0.1368 | -0.008 | 9.567
16 | 1.316 | 0.14413 | -0.008 | 9.132
16.5 | 1.319 | 0.15483 | -0.009 | 8.521
17 | 1.318 | 0.16357 | -0.009 | 8.056
17.5 | 1.312 | 0.17579 | -0.01 | 7.461
18 | 1.301 | 0.18701 | -0.01 | 6.959
18.5 | 1.287 | 0.19629 | -0.01 | 6.556
19 | 1.269 | 0.20742 | -0.011 | 6.119
19.5 | 1.248 | 0.21918 | -0.011 | 5.694
20 | 1.224 | 0.23551 | -0.011 | 5.197

## 5. Re 50k Mach 0.00 (5)
BIGFOIL.COM POLAR EXPORT
NACA M9 (NACA-TR-221)
NACA M9 (NACA-TR-221) |  |  |  | Cl Max: | 1.074 | at alpha= | 18.5 | deg
NF ncrit=5 |  |  |  | L/D Max: | 22.8636 | at alpha= | 5.5 | deg
Re: | 50000 |  |  | Cd Min: | 0.027048 | at alpha= | 1.5 | deg
Mach: | 0 |  |  | Cl=0 at alpha= | -1.4705 | deg
|  |  |  | @ Cl=0.1, Cd= | 0.03053
|  |  |  | @ Cl=0.4, Cd= | 0.02713
|  |  |  | @ Cl=0.6, Cd= | 0.029047
alpha (deg) | Cl | Cd | Cm | Cl/Cd
-20 | -0.75566 | 0.24928 | 0.090216 | -3.0314
-19.5 | -0.73694 | 0.24416 | 0.085509 | -3.0183
-19 | -0.71812 | 0.23902 | 0.080838 | -3.0044
-18.5 | -0.69923 | 0.23388 | 0.076204 | -2.9897
-18 | -0.68025 | 0.22872 | 0.071608 | -2.9742
-17.5 | -0.66116 | 0.22353 | 0.067051 | -2.9578
-17 | -0.64198 | 0.21831 | 0.062543 | -2.9407
-16.5 | -0.62279 | 0.21306 | 0.058091 | -2.9231
-16 | -0.60369 | 0.20778 | 0.053705 | -2.9055
-15.5 | -0.58477 | 0.20244 | 0.049385 | -2.8886
-15 | -0.56614 | 0.19703 | 0.045134 | -2.8733
-14.5 | -0.54784 | 0.19154 | 0.040953 | -2.8602
-14 | -0.52992 | 0.18593 | 0.03684 | -2.8501
-13.5 | -0.51243 | 0.1802 | 0.032789 | -2.8437
-13 | -0.4954 | 0.17433 | 0.028787 | -2.8417
-12.5 | -0.47884 | 0.16831 | 0.024816 | -2.8449
-12 | -0.46276 | 0.16214 | 0.02085 | -2.8541
-11.5 | -0.44718 | 0.15579 | 0.016854 | -2.8705
-11 | -0.43212 | 0.14925 | 0.012783 | -2.8953
-10.5 | -0.41749 | 0.1425 | 0.008577 | -2.9297
-10 | -0.40309 | 0.13556 | 0.0041453 | -2.9735
-9.5 | -0.38836 | 0.12843 | -0.00065867 | -3.0239
-9 | -0.37305 | 0.12118 | -0.0059493 | -3.0786
-8.5 | -0.35835 | 0.11389 | -0.011627 | -3.1464
-5 | -0.27963 | 0.0655 | -0.038802 | -4.2691
-4.5 | -0.25579 | 0.058562 | -0.038 | -4.3678
-4 | -0.22778 | 0.05228 | -0.036501 | -4.3569
-3.5 | -0.19342 | 0.047139 | -0.033934 | -4.1031
-3 | -0.15255 | 0.042599 | -0.031602 | -3.5811
-2.5 | -0.10633 | 0.03872 | -0.029794 | -2.7461
-2 | -0.056677 | 0.035429 | -0.028267 | -1.5997
-1.5 | -0.003544 | 0.032929 | -0.027317 | -0.10762
-1 | 0.05647 | 0.03121 | -0.027804 | 1.8093
-0.5 | 0.12567 | 0.030129 | -0.030089 | 4.1712
0 | 0.19736 | 0.029366 | -0.032867 | 6.7206
0.5 | 0.25657 | 0.028679 | -0.033406 | 8.9463
1 | 0.33048 | 0.027214 | -0.036393 | 12.1438
1.5 | 0.46814 | 0.027048 | -0.052685 | 17.308
2 | 0.51172 | 0.027606 | -0.050646 | 18.5363
2.5 | 0.56058 | 0.02834 | -0.049773 | 19.7805
3 | 0.60493 | 0.029135 | -0.04853 | 20.7627
3.5 | 0.64789 | 0.03005 | -0.047238 | 21.56
4 | 0.68971 | 0.031102 | -0.045845 | 22.1759
4.5 | 0.73008 | 0.032304 | -0.044297 | 22.6
5 | 0.76871 | 0.033675 | -0.042561 | 22.827
5.5 | 0.80536 | 0.035224 | -0.040605 | 22.8636
6 | 0.83979 | 0.036943 | -0.038415 | 22.7319
6.5 | 0.8715 | 0.038845 | -0.035946 | 22.4354
7 | 0.89915 | 0.040997 | -0.033105 | 21.9321
7.5 | 0.92037 | 0.043532 | -0.029823 | 21.1423
8 | 0.93177 | 0.046692 | -0.026118 | 19.9557
8.5 | 0.93206 | 0.050662 | -0.022178 | 18.3977
9 | 0.92678 | 0.055125 | -0.018264 | 16.8124
9.5 | 0.9224 | 0.059699 | -0.01462 | 15.451
10 | 0.92033 | 0.064413 | -0.011483 | 14.2879
10.5 | 0.92047 | 0.069261 | -0.0089326 | 13.2898
11 | 0.92276 | 0.074117 | -0.0068894 | 12.45
11.5 | 0.92687 | 0.078904 | -0.0052288 | 11.7468
12 | 0.93237 | 0.083625 | -0.0038706 | 11.1493
12.5 | 0.93892 | 0.088309 | -0.0028018 | 10.6322
13 | 0.94638 | 0.09295 | -0.0020456 | 10.1815
13.5 | 0.95476 | 0.097506 | -0.0015936 | 9.7918
14 | 0.96417 | 0.1019 | -0.0013038 | 9.4619
14.5 | 0.97556 | 0.10583 | -0.00080582 | 9.2185
15 | 0.99112 | 0.10841 | 0.00032947 | 9.1423
15.5 | 1.009 | 0.10966 | 0.001854 | 9.2011
16 | 1.0242 | 0.11127 | 0.0029805 | 9.2051
16.5 | 1.0384 | 0.1135 | 0.0034631 | 9.1487
17 | 1.0522 | 0.11627 | 0.0032668 | 9.0501
17.5 | 1.0629 | 0.12028 | 0.0024829 | 8.8362
18 | 1.0702 | 0.12555 | 0.0013712 | 8.5236
18.5 | 1.074 | 0.13202 | -0.00029299 | 8.1355
19 | 1.0716 | 0.14034 | -0.0033896 | 7.636
19.5 | 1.0578 | 0.15202 | -0.0091769 | 6.9585
20 | 1.0302 | 0.16861 | -0.018076 | 6.1097

## 6. Re 50k Mach 0.00 (6)
BIGFOIL.COM POLAR EXPORT
NACA M9 (NACA-TR-221)
NACA M9 (NACA-TR-221) |  |  |  | Cl Max: | 0.90988 | at alpha= | 20 | deg
NF ncrit=9 |  |  |  | L/D Max: | 9.4834 | at alpha= | 2 | deg
Re: | 50000 |  |  | Cd Min: | 0.043479 | at alpha= | 0 | deg
Mach: | 0 |  |  | Cl=0 at alpha= | -0.81529 | deg
|  |  |  | @ Cl=0.1, Cd= | 0.043533
|  |  |  | @ Cl=0.4, Cd= | 0.044926
|  |  |  | @ Cl=0.6, Cd= | 0.11329
alpha (deg) | Cl | Cd | Cm | Cl/Cd
-20 | -0.76031 | 0.25014 | 0.089995 | -3.0396
-19.5 | -0.7416 | 0.24505 | 0.085362 | -3.0264
-19 | -0.72286 | 0.23997 | 0.080782 | -3.0122
-18.5 | -0.70409 | 0.23491 | 0.076257 | -2.9972
-18 | -0.68525 | 0.22985 | 0.071779 | -2.9813
-17.5 | -0.66634 | 0.22479 | 0.067345 | -2.9643
-17 | -0.64736 | 0.2197 | 0.062956 | -2.9466
-16.5 | -0.62839 | 0.21458 | 0.058617 | -2.9285
-16 | -0.60951 | 0.2094 | 0.05433 | -2.9107
-15.5 | -0.59078 | 0.20415 | 0.050096 | -2.8938
-15 | -0.57228 | 0.19882 | 0.045915 | -2.8785
-14.5 | -0.5541 | 0.19337 | 0.041787 | -2.8655
-14 | -0.53629 | 0.1878 | 0.03771 | -2.8556
-13.5 | -0.51885 | 0.1821 | 0.033681 | -2.8492
-13 | -0.50175 | 0.17627 | 0.029694 | -2.8465
-12.5 | -0.4849 | 0.17029 | 0.025743 | -2.8474
-12 | -0.46829 | 0.16418 | 0.021812 | -2.8523
-11.5 | -0.45193 | 0.15792 | 0.017871 | -2.8618
-11 | -0.43589 | 0.15148 | 0.013881 | -2.8774
-10.5 | -0.42023 | 0.14486 | 0.0097998 | -2.901
-10 | -0.40498 | 0.13803 | 0.0055716 | -2.9339
-9.5 | -0.39 | 0.13104 | 0.0011202 | -2.9761
-9 | -0.37511 | 0.12391 | -0.0036554 | -3.0272
-8.5 | -0.36049 | 0.11669 | -0.0088419 | -3.0892
-8 | -0.34761 | 0.10959 | -0.014322 | -3.1721
-7.5 | -0.34196 | 0.10324 | -0.019162 | -3.3123
-7 | -0.35835 | 0.099008 | -0.020357 | -3.6194
-6.5 | -0.40365 | 0.097131 | -0.015814 | -4.1557
-2 | -0.14985 | 0.046894 | -0.035011 | -3.1955
-1.5 | -0.0795 | 0.046342 | -0.04414 | -1.7155
-1 | -0.019479 | 0.045075 | -0.043462 | -0.43214
-0.5 | 0.033251 | 0.043889 | -0.043114 | 0.75761
0 | 0.088821 | 0.043479 | -0.043492 | 2.0428
0.5 | 0.14955 | 0.043772 | -0.044906 | 3.4164
1 | 0.2142 | 0.044069 | -0.047117 | 4.8606
1.5 | 0.34524 | 0.04406 | -0.062144 | 7.8357
2 | 0.43065 | 0.045411 | -0.070316 | 9.4834
2.5 | 0.43986 | 0.048777 | -0.065345 | 9.0178
3 | 0.44391 | 0.051986 | -0.060268 | 8.539
3.5 | 0.44397 | 0.055186 | -0.056212 | 8.045
7 | 0.44888 | 0.082833 | -0.034279 | 5.419
7.5 | 0.47373 | 0.087116 | -0.033698 | 5.438
8 | 0.49658 | 0.091617 | -0.032845 | 5.4202
8.5 | 0.51895 | 0.096226 | -0.031865 | 5.3931
9 | 0.54139 | 0.10087 | -0.030877 | 5.3672
9.5 | 0.56379 | 0.1055 | -0.029951 | 5.3438
10 | 0.58565 | 0.11012 | -0.029117 | 5.3185
10.5 | 0.6066 | 0.11476 | -0.028387 | 5.286
11 | 0.62649 | 0.11949 | -0.027782 | 5.2431
11.5 | 0.64537 | 0.12438 | -0.027355 | 5.1889
12 | 0.66348 | 0.12945 | -0.027169 | 5.1254
12.5 | 0.68112 | 0.13469 | -0.027228 | 5.0569
13 | 0.69846 | 0.14005 | -0.027488 | 4.9873
13.5 | 0.71539 | 0.14545 | -0.027916 | 4.9186
14 | 0.73177 | 0.15089 | -0.028508 | 4.8496
14.5 | 0.74746 | 0.15652 | -0.029243 | 4.7755
15 | 0.76256 | 0.16243 | -0.030142 | 4.6948
15.5 | 0.77825 | 0.16848 | -0.03132 | 4.6191
16 | 0.79586 | 0.17462 | -0.032476 | 4.5576
16.5 | 0.81397 | 0.1807 | -0.033209 | 4.5045
17 | 0.83002 | 0.18607 | -0.033945 | 4.4607
17.5 | 0.8401 | 0.19211 | -0.035998 | 4.3729
18 | 0.84884 | 0.1997 | -0.039768 | 4.2505
18.5 | 0.86268 | 0.20665 | -0.043837 | 4.1747
19 | 0.87938 | 0.21196 | -0.046956 | 4.1488
19.5 | 0.89537 | 0.21679 | -0.049867 | 4.13
20 | 0.90988 | 0.22212 | -0.052809 | 4.0963

## 7. Re 50k Mach 0.00 (7)
BIGFOIL.COM POLAR EXPORT
NACA M9 (NACA-TR-221)
NACA M9 (NACA-TR-221) |  |  |  | Cl Max: | 0.90068 | at alpha= | 20 | deg
NF ncrit=12 |  |  |  | L/D Max: | 4.9935 | at alpha= | 9 | deg
Re: | 50000 |  |  | Cd Min: | 0.046106 | at alpha= | 0.5 | deg
Mach: | 0 |  |  | Cl=0 at alpha= | 2.9036 | deg
|  |  |  | @ Cl=0.1, Cd= | 0.054565
|  |  |  | @ Cl=0.4, Cd= | 0.083582
|  |  |  | @ Cl=0.6, Cd= | 0.12268
alpha (deg) | Cl | Cd | Cm | Cl/Cd
-20 | -0.75969 | 0.25179 | 0.090104 | -3.0172
-19.5 | -0.74092 | 0.24665 | 0.08552 | -3.0039
-19 | -0.72209 | 0.24152 | 0.080988 | -2.9898
-18.5 | -0.70323 | 0.2364 | 0.076504 | -2.9748
-18 | -0.68431 | 0.23126 | 0.072058 | -2.959
-17.5 | -0.66535 | 0.22611 | 0.067648 | -2.9426
-17 | -0.6464 | 0.22093 | 0.063276 | -2.9259
-16.5 | -0.62752 | 0.21571 | 0.05895 | -2.9091
-16 | -0.60876 | 0.21045 | 0.054678 | -2.8927
-15.5 | -0.59017 | 0.20513 | 0.050463 | -2.877
-15 | -0.57181 | 0.19975 | 0.046308 | -2.8626
-14.5 | -0.55373 | 0.19429 | 0.042213 | -2.85
-14 | -0.53601 | 0.18874 | 0.038185 | -2.8399
-13.5 | -0.51865 | 0.18307 | 0.034231 | -2.8331
-13 | -0.50162 | 0.17727 | 0.030353 | -2.8297
-12.5 | -0.48486 | 0.17131 | 0.026551 | -2.8303
-12 | -0.4684 | 0.16517 | 0.022806 | -2.8359
-11.5 | -0.45227 | 0.15884 | 0.019074 | -2.8473
-11 | -0.43641 | 0.15238 | 0.015302 | -2.864
-10.5 | -0.42072 | 0.14581 | 0.011443 | -2.8854
-10 | -0.40522 | 0.13913 | 0.0074569 | -2.9125
-9.5 | -0.38983 | 0.1323 | 0.0032863 | -2.9465
-9 | -0.37423 | 0.12529 | -0.0011587 | -2.9869
-8.5 | -0.35829 | 0.11815 | -0.0059505 | -3.0325
-8 | -0.34322 | 0.11109 | -0.010936 | -3.0897
-7.5 | -0.33397 | 0.10462 | -0.015254 | -3.1924
-7 | -0.3423 | 0.099695 | -0.016692 | -3.4335
-6.5 | -0.38005 | 0.097098 | -0.012664 | -3.9141
-6 | -0.43431 | 0.095824 | -0.004538 | -4.5324
-5.5 | -0.47003 | 0.094081 | 0.0029051 | -4.9959
-4.5 | -0.033507 | 0.060888 | -0.033569 | -0.55031
-4 | 0.035255 | 0.0574 | -0.029036 | 0.61421
-3.5 | 0.03719 | 0.057806 | -0.023395 | 0.64336
-3 | 0.013692 | 0.057974 | -0.018901 | 0.23618
-2 | -0.21981 | 0.060372 | 0.021703 | -3.641
-1.5 | -0.37213 | 0.058806 | 0.046325 | -6.3281
-1 | -0.51158 | 0.053032 | 0.062673 | -9.6468
0.5 | -0.30694 | 0.046106 | 0.011245 | -6.6572
1 | -0.24479 | 0.046266 | 0.0080769 | -5.2908
1.5 | -0.18491 | 0.04686 | 0.0054263 | -3.9461
2 | -0.12927 | 0.047988 | 0.0032809 | -2.6939
2.5 | -0.068353 | 0.049019 | 0.0010207 | -1.3944
3 | 0.016334 | 0.049489 | -0.0067159 | 0.33005
3.5 | 0.067076 | 0.051615 | -0.0099711 | 1.2995
4 | 0.095372 | 0.054195 | -0.009081 | 1.7598
4.5 | 0.1476 | 0.058374 | -0.013495 | 2.5286
5 | 0.22384 | 0.064301 | -0.022901 | 3.4812
5.5 | 0.2809 | 0.069462 | -0.028043 | 4.044
6 | 0.3223 | 0.073875 | -0.029621 | 4.3628
7 | 0.39388 | 0.082714 | -0.031108 | 4.7619
7.5 | 0.42583 | 0.087246 | -0.031635 | 4.8808
8 | 0.45527 | 0.091972 | -0.031728 | 4.9501
8.5 | 0.48229 | 0.096741 | -0.031549 | 4.9854
9 | 0.50733 | 0.1016 | -0.031211 | 4.9935
9.5 | 0.53117 | 0.10665 | -0.030759 | 4.9803
10 | 0.55403 | 0.11179 | -0.030301 | 4.9558
10.5 | 0.5758 | 0.11689 | -0.029914 | 4.9258
11 | 0.59686 | 0.12191 | -0.029599 | 4.8959
11.5 | 0.61736 | 0.12693 | -0.029374 | 4.8639
12 | 0.63705 | 0.13204 | -0.029288 | 4.8248
12.5 | 0.65584 | 0.13725 | -0.029376 | 4.7785
13 | 0.67404 | 0.14253 | -0.029658 | 4.7291
13.5 | 0.69199 | 0.14786 | -0.030129 | 4.6802
14 | 0.70975 | 0.15328 | -0.030743 | 4.6304
14.5 | 0.72711 | 0.15891 | -0.031574 | 4.5756
15 | 0.74372 | 0.16489 | -0.03279 | 4.5105
15.5 | 0.75962 | 0.17133 | -0.034397 | 4.4337
16 | 0.775 | 0.178 | -0.036062 | 4.354
16.5 | 0.78985 | 0.1846 | -0.03761 | 4.2787
17 | 0.8047 | 0.19105 | -0.039368 | 4.2119
17.5 | 0.81992 | 0.19737 | -0.041495 | 4.1543
18 | 0.83586 | 0.2035 | -0.043829 | 4.1073
18.5 | 0.8523 | 0.20938 | -0.046328 | 4.0706
19 | 0.86864 | 0.21514 | -0.04895 | 4.0376
19.5 | 0.88476 | 0.22091 | -0.051669 | 4.005
20 | 0.90068 | 0.22676 | -0.054552 | 3.972

## 8. Re 50k Mach 0.10 (1)
BIGFOIL.COM POLAR EXPORT
NACA M9 (NACA-TR-221)
NACA M9 (NACA-TR-221) |  |  |  | Cl Max: | 1.312 | at alpha= | 16 | deg
JavaFoil+Calcfoil stall+Eppler ext transition |  |  |  | L/D Max: | 26.654 | at alpha= | 9.5 | deg
Re: | 50000 |  |  | Cd Min: | 0.01986 | at alpha= | 0 | deg
Mach: | 0.1 |  |  | Cl=0 at alpha= | -0.32353 | deg
|  |  |  | @ Cl=0.1, Cd= | 0.020143
|  |  |  | @ Cl=0.4, Cd= | 0.0265
|  |  |  | @ Cl=0.6, Cd= | 0.030104
alpha (deg) | Cl | Cd | Cm | Cl/Cd
-18.5 | -0.587 | 0.38023 | 0.018 | -1.543
-18 | -0.608 | 0.36805 | 0.017 | -1.653
-17.5 | -0.63 | 0.33529 | 0.017 | -1.879
-17 | -0.651 | 0.32151 | 0.017 | -2.025
-16.5 | -0.671 | 0.29592 | 0.017 | -2.269
-16 | -0.691 | 0.28046 | 0.017 | -2.463
-15.5 | -0.709 | 0.254 | 0.017 | -2.791
-15 | -0.725 | 0.25099 | 0.016 | -2.891
-14.5 | -0.74 | 0.23462 | 0.016 | -3.155
-14 | -0.753 | 0.21605 | 0.016 | -3.485
-13.5 | -0.763 | 0.20439 | 0.016 | -3.733
-13 | -0.761 | 0.18943 | 0.015 | -4.018
-12.5 | -0.756 | 0.17434 | 0.015 | -4.338
-12 | -0.749 | 0.16145 | 0.015 | -4.64
-11.5 | -0.74 | 0.14896 | 0.015 | -4.965
-11 | -0.728 | 0.13715 | 0.015 | -5.308
-10.5 | -0.714 | 0.12862 | 0.014 | -5.551
-10 | -0.698 | 0.1195 | 0.014 | -5.838
-9.5 | -0.679 | 0.11045 | 0.014 | -6.146
-9 | -0.658 | 0.10496 | 0.013 | -6.265
-8.5 | -0.634 | 0.09817 | 0.013 | -6.459
-8 | -0.608 | 0.0893 | 0.013 | -6.812
-7.5 | -0.58 | 0.08295 | 0.013 | -6.996
-7 | -0.55 | 0.07692 | 0.012 | -7.152
-6.5 | -0.518 | 0.07215 | 0.012 | -7.177
-6 | -0.484 | 0.06821 | 0.011 | -7.09
-5.5 | -0.448 | 0.0629 | 0.011 | -7.117
-5 | -0.41 | 0.06004 | 0.011 | -6.828
-4.5 | -0.371 | 0.05661 | 0.01 | -6.55
-4 | -0.33 | 0.05353 | 0.01 | -6.168
-3.5 | -0.288 | 0.05077 | 0.01 | -5.679
-3 | -0.245 | 0.04856 | 0.009 | -5.054
-2.5 | -0.201 | 0.04653 | 0.009 | -4.33
-2 | -0.157 | 0.0449 | 0.009 | -3.49
-1.5 | -0.111 | 0.04364 | 0.008 | -2.548
-1 | -0.065 | 0.0426 | 0.008 | -1.527
-0.5 | -0.018 | 0.0418 | 0.008 | -0.441
0 | 0.033 | 0.01986 | 0.007 | 1.685
0.5 | 0.088 | 0.02008 | 0.007 | 4.397
1 | 0.143 | 0.02037 | 0.007 | 7.034
1.5 | 0.198 | 0.02104 | 0.008 | 9.415
2 | 0.252 | 0.02568 | 0.011 | 9.807
2.5 | 0.307 | 0.02603 | 0.01 | 11.801
3 | 0.362 | 0.026 | 0.009 | 13.904
3.5 | 0.416 | 0.02671 | 0.008 | 15.568
4 | 0.47 | 0.02748 | 0.007 | 17.111
4.5 | 0.523 | 0.02848 | 0.006 | 18.382
5 | 0.576 | 0.02957 | 0.006 | 19.492
5.5 | 0.629 | 0.03075 | 0.005 | 20.457
6 | 0.682 | 0.03196 | 0.004 | 21.342
6.5 | 0.732 | 0.03368 | 0.003 | 21.746
7 | 0.784 | 0.03537 | 0.002 | 22.161
7.5 | 0.836 | 0.0369 | 0.001 | 22.662
8 | 0.884 | 0.03926 | 0 | 22.52
8.5 | 0.952 | 0.03795 | -0.001 | 25.085
9 | 1.002 | 0.03975 | -0.002 | 25.217
9.5 | 1.068 | 0.04008 | -0.003 | 26.654
10 | 1.116 | 0.04244 | -0.004 | 26.294
10.5 | 1.162 | 0.0452 | -0.005 | 25.7
11 | 1.206 | 0.04744 | -0.006 | 25.426
11.5 | 1.099 | 0.08421 | -0.004 | 13.048
12 | 1.139 | 0.08952 | -0.004 | 12.718
12.5 | 1.177 | 0.09569 | -0.005 | 12.299
13 | 1.211 | 0.10135 | -0.005 | 11.951
13.5 | 1.239 | 0.1086 | -0.006 | 11.408
14 | 1.262 | 0.11508 | -0.006 | 10.968
14.5 | 1.282 | 0.12257 | -0.007 | 10.456
15 | 1.297 | 0.13133 | -0.007 | 9.872
15.5 | 1.306 | 0.1379 | -0.008 | 9.471
16 | 1.312 | 0.14608 | -0.008 | 8.978
16.5 | 1.312 | 0.15789 | -0.009 | 8.31
17 | 1.307 | 0.16751 | -0.009 | 7.804
17.5 | 1.298 | 0.18082 | -0.01 | 7.178
18 | 1.284 | 0.18688 | -0.01 | 6.869
18.5 | 1.265 | 0.19964 | -0.01 | 6.338
19 | 1.243 | 0.21154 | -0.01 | 5.877
19.5 | 1.218 | 0.22547 | -0.011 | 5.401
20 | 1.189 | 0.2416 | -0.011 | 4.921

## 9. Re 50k Mach 0.25 (1)
BIGFOIL.COM POLAR EXPORT
NACA M9 (NACA-TR-221)
NACA M9 (NACA-TR-221) |  |  |  | Cl Max: | 1.281 | at alpha= | 15 | deg
JavaFoil+Calcfoil stall+Eppler ext transition |  |  |  | L/D Max: | 25.96 | at alpha= | 9.5 | deg
Re: | 50000 |  |  | Cd Min: | 0.02046 | at alpha= | 0.5 | deg
Mach: | 0.25 |  |  | Cl=0 at alpha= | -0.32076 | deg
|  |  |  | @ Cl=0.1, Cd= | 0.020506
|  |  |  | @ Cl=0.4, Cd= | 0.02686
|  |  |  | @ Cl=0.6, Cd= | 0.030539
alpha (deg) | Cl | Cd | Cm | Cl/Cd
-16 | -0.347 | 0.53621 | 0.017 | -0.647
-15.5 | -0.403 | 0.46557 | 0.017 | -0.865
-15 | -0.454 | 0.39798 | 0.017 | -1.142
-14.5 | -0.502 | 0.35003 | 0.017 | -1.436
-14 | -0.547 | 0.31908 | 0.016 | -1.713
-13.5 | -0.586 | 0.28996 | 0.016 | -2.023
-13 | -0.607 | 0.24511 | 0.016 | -2.476
-12.5 | -0.622 | 0.22784 | 0.016 | -2.73
-12 | -0.634 | 0.20824 | 0.015 | -3.043
-11.5 | -0.642 | 0.19053 | 0.015 | -3.368
-11 | -0.646 | 0.16749 | 0.015 | -3.857
-10.5 | -0.646 | 0.15395 | 0.015 | -4.199
-10 | -0.643 | 0.13952 | 0.014 | -4.609
-9.5 | -0.636 | 0.12997 | 0.014 | -4.89
-9 | -0.624 | 0.11709 | 0.014 | -5.334
-8.5 | -0.61 | 0.10644 | 0.013 | -5.727
-8 | -0.591 | 0.09822 | 0.013 | -6.017
-7.5 | -0.569 | 0.08983 | 0.013 | -6.335
-7 | -0.544 | 0.08286 | 0.012 | -6.562
-6.5 | -0.515 | 0.0779 | 0.012 | -6.615
-6 | -0.484 | 0.07295 | 0.012 | -6.637
-5.5 | -0.45 | 0.06606 | 0.011 | -6.819
-5 | -0.414 | 0.06304 | 0.011 | -6.571
-4.5 | -0.376 | 0.05849 | 0.011 | -6.427
-4 | -0.336 | 0.05502 | 0.01 | -6.102
-3.5 | -0.294 | 0.05231 | 0.01 | -5.618
-3 | -0.251 | 0.04946 | 0.01 | -5.066
-2.5 | -0.206 | 0.04748 | 0.009 | -4.339
-2 | -0.16 | 0.04565 | 0.009 | -3.514
-1.5 | -0.114 | 0.04415 | 0.008 | -2.58
-1 | -0.067 | 0.04298 | 0.008 | -1.552
-0.5 | -0.019 | 0.04212 | 0.008 | -0.449
0 | 0.034 | 0.0205 | 0.007 | 1.667
0.5 | 0.09 | 0.02046 | 0.007 | 4.423
1 | 0.147 | 0.02072 | 0.007 | 7.088
1.5 | 0.203 | 0.02545 | 0.012 | 7.957
2 | 0.259 | 0.02595 | 0.012 | 9.981
2.5 | 0.315 | 0.02629 | 0.011 | 11.993
3 | 0.371 | 0.02638 | 0.01 | 14.069
3.5 | 0.426 | 0.02729 | 0.009 | 15.606
4 | 0.482 | 0.02811 | 0.008 | 17.134
4.5 | 0.536 | 0.02916 | 0.007 | 18.389
5 | 0.59 | 0.03031 | 0.006 | 19.479
5.5 | 0.645 | 0.03157 | 0.005 | 20.42
6 | 0.697 | 0.03316 | 0.004 | 21.019
6.5 | 0.751 | 0.03469 | 0.003 | 21.635
7 | 0.803 | 0.03643 | 0.002 | 22.033
7.5 | 0.854 | 0.03856 | 0.001 | 22.152
8 | 0.906 | 0.04058 | 0 | 22.314
8.5 | 0.975 | 0.0394 | -0.001 | 24.746
9 | 1.025 | 0.0413 | -0.002 | 24.821
9.5 | 1.091 | 0.04204 | -0.003 | 25.96
10 | 1.139 | 0.04466 | -0.004 | 25.508
10.5 | 1.185 | 0.04755 | -0.005 | 24.917
11 | 1.229 | 0.05004 | -0.007 | 24.571
11.5 | 1.122 | 0.08623 | -0.004 | 13.012
12 | 1.161 | 0.09189 | -0.005 | 12.634
12.5 | 1.198 | 0.09842 | -0.005 | 12.177
13 | 1.23 | 0.10451 | -0.006 | 11.768
13.5 | 1.252 | 0.11143 | -0.006 | 11.238
14 | 1.268 | 0.11995 | -0.007 | 10.575
14.5 | 1.278 | 0.12895 | -0.007 | 9.914
15 | 1.281 | 0.13815 | -0.007 | 9.274
15.5 | 1.277 | 0.14895 | -0.008 | 8.571
16 | 1.264 | 0.15883 | -0.008 | 7.956
16.5 | 1.242 | 0.17262 | -0.009 | 7.197
17 | 1.213 | 0.18747 | -0.009 | 6.468
17.5 | 1.175 | 0.19881 | -0.009 | 5.908
18 | 1.129 | 0.21618 | -0.01 | 5.221
18.5 | 1.075 | 0.23514 | -0.01 | 4.573
19 | 1.015 | 0.25661 | -0.01 | 3.956
19.5 | 0.949 | 0.27662 | -0.01 | 3.431
20 | 0.877 | 0.30393 | -0.01 | 2.886

## 10. Re 50k Mach 0.50 (1)
BIGFOIL.COM POLAR EXPORT
NACA M9 (NACA-TR-221)
NACA M9 (NACA-TR-221) |  |  |  | Cl Max: | 1.228 | at alpha= | 10 | deg
JavaFoil+Calcfoil stall+Eppler ext transition |  |  |  | L/D Max: | 23.456 | at alpha= | 9 | deg
Re: | 50000 |  |  | Cd Min: | 0.02268 | at alpha= | 0.5 | deg
Mach: | 0.5 |  |  | Cl=0 at alpha= | -0.32203 | deg
|  |  |  | @ Cl=0.1, Cd= | 0.02268
|  |  |  | @ Cl=0.4, Cd= | 0.028717
|  |  |  | @ Cl=0.6, Cd= | 0.032745
alpha (deg) | Cl | Cd | Cm | Cl/Cd
-20 | -1.012 | 0.43222 | 0.027 | -2.341
-19.5 | -0.988 | 0.42577 | 0.026 | -2.32
-19 | -0.964 | 0.41223 | 0.026 | -2.339
-18.5 | -0.94 | 0.40964 | 0.026 | -2.295
-18 | -0.916 | 0.3891 | 0.026 | -2.354
-17.5 | -0.892 | 0.39674 | 0.025 | -2.248
-17 | -0.868 | 0.34591 | 0.025 | -2.51
-16.5 | -0.844 | 0.33917 | 0.025 | -2.488
-16 | -0.816 | 0.34242 | 0.023 | -2.383
-15.5 | -0.79 | 0.33442 | 0.022 | -2.363
-15 | -0.765 | 0.31619 | 0.021 | -2.42
-14.5 | -0.74 | 0.31144 | 0.021 | -2.377
-14 | -0.716 | 0.28811 | 0.021 | -2.485
-13.5 | -0.691 | 0.31249 | 0.02 | -2.21
-13 | -0.666 | 0.31218 | 0.02 | -2.132
-12.5 | -0.64 | 0.29661 | 0.02 | -2.159
-12 | -0.615 | 0.28951 | 0.019 | -2.125
-11.5 | -0.59 | 0.29889 | 0.019 | -1.973
-11 | -0.565 | 0.24577 | 0.019 | -2.298
-10.5 | -0.539 | 0.24103 | 0.018 | -2.237
-10 | -0.514 | 0.24042 | 0.018 | -2.137
-9.5 | -0.488 | 0.23726 | 0.018 | -2.056
-9 | -0.462 | 0.23204 | 0.017 | -1.991
-8.5 | -0.435 | 0.23965 | 0.015 | -1.814
-8 | -0.409 | 0.23695 | 0.014 | -1.725
-7.5 | -0.383 | 0.23109 | 0.014 | -1.656
-7 | -0.357 | 0.19977 | 0.014 | -1.785
-6.5 | -0.33 | 0.1723 | 0.013 | -1.918
-6 | -0.304 | 0.1584 | 0.013 | -1.921
-5.5 | -0.278 | 0.15092 | 0.013 | -1.842
-5 | -0.252 | 0.14944 | 0.012 | -1.683
-4.5 | -0.299 | 0.09807 | 0.012 | -3.045
-4 | -0.321 | 0.07638 | 0.011 | -4.201
-3.5 | -0.299 | 0.06484 | 0.011 | -4.605
-3 | -0.263 | 0.05782 | 0.01 | -4.554
-2.5 | -0.221 | 0.05338 | 0.01 | -4.14
-2 | -0.174 | 0.04981 | 0.01 | -3.503
-1.5 | -0.125 | 0.04725 | 0.009 | -2.646
-1 | -0.074 | 0.04545 | 0.009 | -1.621
-0.5 | -0.021 | 0.04409 | 0.008 | -0.475
0 | 0.038 | 0.02294 | 0.008 | 1.637
0.5 | 0.1 | 0.02268 | 0.008 | 4.399
1 | 0.162 | 0.02296 | 0.007 | 7.041
1.5 | 0.225 | 0.02318 | 0.007 | 9.687
2 | 0.287 | 0.02403 | 0.008 | 11.936
2.5 | 0.349 | 0.02845 | 0.012 | 12.253
3 | 0.41 | 0.02877 | 0.011 | 14.264
3.5 | 0.471 | 0.02988 | 0.009 | 15.765
4 | 0.532 | 0.03116 | 0.008 | 17.057
4.5 | 0.591 | 0.03253 | 0.007 | 18.183
5 | 0.651 | 0.03396 | 0.006 | 19.17
5.5 | 0.711 | 0.03559 | 0.005 | 19.967
6 | 0.769 | 0.03774 | 0.004 | 20.364
6.5 | 0.827 | 0.03971 | 0.003 | 20.835
7 | 0.885 | 0.04187 | 0.002 | 21.148
7.5 | 0.959 | 0.04167 | 0.001 | 23.023
8 | 1.016 | 0.0441 | 0 | 23.028
8.5 | 1.068 | 0.04716 | -0.001 | 22.641
9 | 1.136 | 0.04845 | -0.003 | 23.456
9.5 | 1.185 | 0.05214 | -0.004 | 22.719
10 | 1.228 | 0.05691 | -0.005 | 21.579
10.5 | 1.126 | 0.08313 | -0.003 | 13.55
11 | 1.159 | 0.09065 | -0.004 | 12.781
11.5 | 1.183 | 0.10015 | -0.004 | 11.811
12 | 1.196 | 0.1103 | -0.005 | 10.844
12.5 | 1.192 | 0.12827 | -0.005 | 9.289
13 | 1.114 | 0.15576 | -0.006 | 7.154
13.5 | 0.759 | 0.23081 | -0.006 | 3.287
14 | 0.786 | 0.28469 | -0.007 | 2.762
14.5 | 0.814 | 0.29857 | -0.008 | 2.726
15 | 0.841 | 0.30949 | -0.008 | 2.718

## 11. Re 100k Mach 0.00 (1)
BIGFOIL.COM POLAR EXPORT
NACA M9 (NACA-TR-221)
NACA M9 (NACA-TR-221) |  |  |  | Cl Max: | 0.6647 | at alpha= | 6.5 | deg
XFOIL ncrit=9 |  |  |  | L/D Max: | 28.133 | at alpha= | 2.5 | deg
Re: | 100000 |  |  | Cd Min: | 0.0105 | at alpha= | 0 | deg
Mach: | 0 |  |  | Cl=0 at alpha= | -0.0059952 | deg
|  |  |  | @ Cl=0.1, Cd= | 0.010759
|  |  |  | @ Cl=0.4, Cd= | 0.017247
|  |  |  | @ Cl=0.6, Cd= | 0.033031
alpha (deg) | Cl | Cd | Cm | Cl/Cd
-20 | -0.9407 | 0.27112 | 0.1039 | -3.4697
-19.5 | -0.9235 | 0.26474 | 0.0994 | -3.4883
-19 | -0.906 | 0.25915 | 0.0942 | -3.496
-18.5 | -0.8916 | 0.25652 | 0.0876 | -3.4758
-18 | -0.8801 | 0.2538 | 0.0815 | -3.4677
-17.5 | -0.8697 | 0.25025 | 0.0759 | -3.4753
-17 | -0.8573 | 0.24479 | 0.0708 | -3.5022
-16.5 | -0.8252 | 0.22397 | 0.0729 | -3.6844
-16 | -0.8085 | 0.21651 | 0.07 | -3.7342
-15.5 | -0.7928 | 0.20943 | 0.0666 | -3.7855
-15 | -0.778 | 0.20232 | 0.0629 | -3.8454
-14.5 | -0.7642 | 0.19526 | 0.0589 | -3.9138
-14 | -0.7544 | 0.18926 | 0.0536 | -3.9861
-13.5 | -0.7515 | 0.18437 | 0.047 | -4.076
-13 | -0.7461 | 0.17779 | 0.0411 | -4.1965
-12.5 | -0.7228 | 0.16497 | 0.0433 | -4.3814
-12 | -0.7094 | 0.15701 | 0.0418 | -4.5182
-11.5 | -0.7009 | 0.14926 | 0.0387 | -4.6958
-11 | -0.6973 | 0.14149 | 0.034 | -4.9283
-10.5 | -0.7037 | 0.13411 | 0.0252 | -5.2472
-10 | -0.7086 | 0.12563 | 0.017 | -5.6404
-9.5 | -0.6853 | 0.11564 | 0.0238 | -5.9262
-9 | -0.6824 | 0.10728 | 0.0202 | -6.3609
-8.5 | -0.6921 | 0.09762 | 0.0097 | -7.0897
-8 | -0.7132 | 0.08718 | -0.006 | -8.1808
-7.5 | -0.6915 | 0.07733 | -0.0022 | -8.9422
-6.5 | -0.6584 | 0.05127 | -0.011 | -12.8418
-6 | -0.625 | 0.0396 | -0.01 | -15.7828
-5.5 | -0.585 | 0.03123 | -0.0083 | -18.732
-5 | -0.5351 | 0.02506 | -0.0062 | -21.3528
-4.5 | -0.4858 | 0.01977 | -0.0043 | -24.5726
-4 | -0.437 | 0.01711 | -0.0025 | -25.5406
-3.5 | -0.3858 | 0.01614 | -0.0019 | -23.9033
-3 | -0.336 | 0.01498 | -0.0013 | -22.4299
-2.5 | -0.3056 | 0.01096 | 0.0059 | -27.8832
-2 | -0.17 | 0.01124 | -0.008 | -15.1246
-1.5 | -0.1267 | 0.01088 | -0.0065 | -11.6452
-1 | -0.0836 | 0.01066 | -0.0047 | -7.8424
-0.5 | -0.0412 | 0.01053 | -0.0026 | -3.9126
0 | 0.0005 | 0.0105 | -0.0003 | 0.047619
0.5 | 0.0423 | 0.01054 | 0.002 | 4.0133
1 | 0.0851 | 0.01068 | 0.004 | 7.9682
1.5 | 0.1284 | 0.01091 | 0.0057 | 11.769
2 | 0.1719 | 0.01129 | 0.0071 | 15.2259
2.5 | 0.3089 | 0.01098 | -0.0071 | 28.133
3 | 0.3387 | 0.01521 | 0.0003 | 22.2682
3.5 | 0.3879 | 0.01694 | 0.0016 | 22.8985
4 | 0.4383 | 0.01822 | 0.0023 | 24.056
4.5 | 0.4881 | 0.02019 | 0.0032 | 24.1753
5 | 0.5398 | 0.02343 | 0.0046 | 23.0388
5.5 | 0.5874 | 0.03052 | 0.0064 | 19.2464
6 | 0.6287 | 0.03875 | 0.0083 | 16.2245
6.5 | 0.6647 | 0.04961 | 0.01 | 13.3985

## 12. Re 100k Mach 0.00 (2)
BIGFOIL.COM POLAR EXPORT
NACA M9 (NACA-TR-221)
NACA M9 (NACA-TR-221) |  |  |  | Cl Max: | 0.731 | at alpha= | 13 | deg
XFOIL ncrit=5 |  |  |  | L/D Max: | 28.001 | at alpha= | 5 | deg
Re: | 100000 |  |  | Cd Min: | 0.0105 | at alpha= | 0 | deg
Mach: | 0 |  |  | Cl=0 at alpha= | -0.0059952 | deg
|  |  |  | @ Cl=0.1, Cd= | 0.010747
|  |  |  | @ Cl=0.4, Cd= | 0.016413
|  |  |  | @ Cl=0.6, Cd= | 0.022677
alpha (deg) | Cl | Cd | Cm | Cl/Cd
-17.5 | -0.5978 | 0.20212 | 0.0441 | -2.9576
-17 | -0.5906 | 0.19665 | 0.0419 | -3.0033
-16.5 | -0.5838 | 0.19126 | 0.0397 | -3.0524
-16 | -0.5774 | 0.18591 | 0.0374 | -3.1058
-15.5 | -0.5718 | 0.18069 | 0.0351 | -3.1645
-15 | -0.5678 | 0.17581 | 0.0325 | -3.2296
-14.5 | -0.5651 | 0.17094 | 0.03 | -3.3058
-13.5 | -0.5575 | 0.15805 | 0.0268 | -3.5274
-12.5 | -0.7167 | 0.16145 | 0.0446 | -4.4391
-12 | -0.7081 | 0.1532 | 0.0415 | -4.6221
-11.5 | -0.7013 | 0.14467 | 0.0381 | -4.8476
-11 | -0.6962 | 0.13581 | 0.0346 | -5.1263
-10.5 | -0.6933 | 0.12654 | 0.0307 | -5.4789
-10 | -0.6931 | 0.1167 | 0.0264 | -5.9392
-9.5 | -0.6966 | 0.1058 | 0.021 | -6.5841
-9 | -0.7025 | 0.09405 | 0.0145 | -7.4694
-8.5 | -0.7081 | 0.08162 | 0.0051 | -8.6756
-8 | -0.7136 | 0.06919 | -0.004 | -10.3136
-7.5 | -0.7122 | 0.0574 | -0.0084 | -12.4077
-7 | -0.6992 | 0.04622 | -0.0098 | -15.1277
-6.5 | -0.673 | 0.03613 | -0.0091 | -18.6272
-6 | -0.6342 | 0.02799 | -0.0073 | -22.6581
-5.5 | -0.5877 | 0.02257 | -0.0054 | -26.039
-5 | -0.5393 | 0.01942 | -0.0039 | -27.7703
-4.5 | -0.4888 | 0.01771 | -0.0027 | -27.6002
-4 | -0.4368 | 0.01669 | -0.0018 | -26.1714
-3.5 | -0.3853 | 0.01586 | -0.0012 | -24.2938
-3 | -0.3342 | 0.01502 | -0.0007 | -22.2503
-2.5 | -0.2863 | 0.01312 | 0.0001 | -21.8216
-2 | -0.249 | 0.01089 | 0.0047 | -22.865
-1.5 | -0.1349 | 0.01086 | -0.0049 | -12.4217
-1 | -0.0836 | 0.01066 | -0.0047 | -7.8424
-0.5 | -0.0412 | 0.01053 | -0.0026 | -3.9126
0 | 0.0005 | 0.0105 | -0.0003 | 0.047619
0.5 | 0.0423 | 0.01054 | 0.002 | 4.0133
1 | 0.0851 | 0.01068 | 0.004 | 7.9682
1.5 | 0.1342 | 0.0109 | 0.0045 | 12.3119
2 | 0.2531 | 0.01083 | -0.0064 | 23.3703
2.5 | 0.2898 | 0.01306 | -0.0012 | 22.1899
3 | 0.3371 | 0.0152 | -0.0003 | 22.1776
3.5 | 0.3883 | 0.01623 | 0.0005 | 23.9248
4 | 0.4395 | 0.01703 | 0.0009 | 25.8074
4.5 | 0.491 | 0.01796 | 0.0015 | 27.3385
5 | 0.5421 | 0.01936 | 0.0025 | 28.001
5.5 | 0.5916 | 0.02195 | 0.004 | 26.9522
6 | 0.6391 | 0.02606 | 0.0055 | 24.5242
6.5 | 0.6803 | 0.03358 | 0.0074 | 20.2591
7 | 0.7086 | 0.04351 | 0.0086 | 16.2859
7.5 | 0.7228 | 0.05474 | 0.0079 | 13.2042
8 | 0.7246 | 0.06662 | 0.0044 | 10.8766
8.5 | 0.7203 | 0.07955 | -0.0038 | 9.0547
9 | 0.7095 | 0.0935 | -0.015 | 7.5882
9.5 | 0.7023 | 0.10536 | -0.0218 | 6.6657
10 | 0.6989 | 0.11606 | -0.027 | 6.0219
10.5 | 0.699 | 0.12593 | -0.0314 | 5.5507
11 | 0.7015 | 0.13529 | -0.0353 | 5.1852
11.5 | 0.7062 | 0.14428 | -0.0389 | 4.8946
12 | 0.7127 | 0.15293 | -0.0423 | 4.6603
12.5 | 0.7209 | 0.16132 | -0.0456 | 4.4688
13 | 0.731 | 0.1695 | -0.0482 | 4.3127
13.5 | 0.5588 | 0.15752 | -0.0274 | 3.5475
14.5 | 0.5624 | 0.16928 | -0.0316 | 3.3223
15 | 0.5672 | 0.17483 | -0.0335 | 3.2443
15.5 | 0.5723 | 0.18016 | -0.0357 | 3.1766
16 | 0.5782 | 0.18552 | -0.0379 | 3.1166
16.5 | 0.5846 | 0.19094 | -0.0401 | 3.0617
17 | 0.5914 | 0.19639 | -0.0422 | 3.0114
17.5 | 0.5986 | 0.2019 | -0.0444 | 2.9648
18 | 0.606 | 0.20748 | -0.0465 | 2.9208

## 13. Re 100k Mach 0.00 (3)
BIGFOIL.COM POLAR EXPORT
NACA M9 (NACA-TR-221)
NACA M9 (NACA-TR-221) |  |  |  | Cl Max: | 0.9445 | at alpha= | 20 | deg
XFOIL ncrit=12 |  |  |  | L/D Max: | 33.2075 | at alpha= | 5 | deg
Re: | 100000 |  |  | Cd Min: | 0.0105 | at alpha= | 0 | deg
Mach: | 0 |  |  | Cl=0 at alpha= | -0.0059952 | deg
|  |  |  | @ Cl=0.1, Cd= | 0.010759
|  |  |  | @ Cl=0.4, Cd= | 0.018133
|  |  |  | @ Cl=0.6, Cd= | 0.038697
alpha (deg) | Cl | Cd | Cm | Cl/Cd
-20 | -0.9433 | 0.27913 | 0.1001 | -3.3794
-19.5 | -0.9325 | 0.27869 | 0.0935 | -3.346
-19 | -0.9103 | 0.26223 | 0.0916 | -3.4714
-18.5 | -0.8904 | 0.25175 | 0.0902 | -3.5368
-18 | -0.8734 | 0.24486 | 0.0865 | -3.5669
-17.5 | -0.8566 | 0.23808 | 0.0825 | -3.598
-17 | -0.8402 | 0.23133 | 0.0782 | -3.632
-16.5 | -0.8251 | 0.22556 | 0.0731 | -3.658
-16 | -0.8174 | 0.22337 | 0.0662 | -3.6594
-15.5 | -0.8138 | 0.22096 | 0.0595 | -3.683
-15 | -0.7808 | 0.20307 | 0.0618 | -3.845
-14.5 | -0.7651 | 0.19562 | 0.0592 | -3.9112
-14 | -0.752 | 0.18855 | 0.0556 | -3.9883
-13.5 | -0.745 | 0.18297 | 0.0501 | -4.0717
-13 | -0.7478 | 0.17892 | 0.0424 | -4.1795
-12.5 | -0.7228 | 0.16605 | 0.0442 | -4.3529
-12 | -0.7096 | 0.1582 | 0.0425 | -4.4855
-11.5 | -0.7054 | 0.15104 | 0.0379 | -4.6703
-11 | -0.7159 | 0.14535 | 0.0286 | -4.9254
-10.5 | -0.6921 | 0.13418 | 0.0323 | -5.158
-10 | -0.6878 | 0.12636 | 0.0289 | -5.4432
-9.5 | -0.7053 | 0.11908 | 0.0173 | -5.9229
-9 | -0.6828 | 0.10938 | 0.0221 | -6.2425
-8.5 | -0.6952 | 0.10076 | 0.0123 | -6.8996
-8 | -0.6902 | 0.09153 | 0.0108 | -7.5407
-7.5 | -0.7059 | 0.08154 | -0.0052 | -8.6571
-7 | -0.694 | 0.07202 | -0.0077 | -9.6362
-6.5 | -0.6676 | 0.06336 | -0.0055 | -10.5366
-6 | -0.6438 | 0.05545 | -0.0066 | -11.6105
-5 | -0.5401 | 0.02992 | -0.0077 | -18.0515
-4.5 | -0.4882 | 0.02228 | -0.0057 | -21.912
-4 | -0.436 | 0.01813 | -0.0037 | -24.0485
-3.5 | -0.3862 | 0.01653 | -0.0028 | -23.3636
-3 | -0.3367 | 0.01523 | -0.002 | -22.1077
-2.5 | -0.2127 | 0.0118 | -0.0091 | -18.0254
-2 | -0.17 | 0.01124 | -0.008 | -15.1246
-1.5 | -0.1267 | 0.01088 | -0.0065 | -11.6452
-1 | -0.0836 | 0.01066 | -0.0047 | -7.8424
-0.5 | -0.0412 | 0.01053 | -0.0026 | -3.9126
0 | 0.0005 | 0.0105 | -0.0003 | 0.047619
0.5 | 0.0423 | 0.01054 | 0.002 | 4.0133
1 | 0.0851 | 0.01068 | 0.004 | 7.9682
1.5 | 0.1284 | 0.01091 | 0.0057 | 11.769
2 | 0.1719 | 0.01129 | 0.0071 | 15.2259
2.5 | 0.2149 | 0.01186 | 0.0081 | 18.1197
3 | 0.3395 | 0.01545 | 0.0011 | 21.9741
3.5 | 0.3897 | 0.01772 | 0.0028 | 21.9921
4 | 0.4411 | 0.01978 | 0.0037 | 22.3003
4.5 | 0.4936 | 0.02205 | 0.0046 | 22.3855
5 | 0.528 | 0.0159 | 0.0074 | 33.2075
6 | 0.6507 | 0.05475 | 0.0049 | 11.8849
6.5 | 0.6777 | 0.06243 | 0.0063 | 10.8554
7 | 0.6232 | 0.06171 | 0.0048 | 10.0988
7.5 | 0.7024 | 0.0802 | -0.001 | 8.7581
8 | 0.695 | 0.09121 | -0.012 | 7.6198
8.5 | 0.7112 | 0.09984 | -0.0082 | 7.1234
9 | 0.6889 | 0.10901 | -0.0227 | 6.3196
9.5 | 0.7165 | 0.1188 | -0.0157 | 6.0311
10 | 0.6967 | 0.12624 | -0.0282 | 5.5189
10.5 | 0.6957 | 0.13397 | -0.0336 | 5.193
11 | 0.7233 | 0.14544 | -0.0284 | 4.9732
11.5 | 0.7122 | 0.15124 | -0.0379 | 4.7091
12 | 0.714 | 0.15815 | -0.0433 | 4.5147
12.5 | 0.7261 | 0.16593 | -0.0454 | 4.3759
13 | 0.7516 | 0.1789 | -0.0432 | 4.2012
13.5 | 0.7486 | 0.18298 | -0.0511 | 4.0912
14 | 0.7557 | 0.18872 | -0.0566 | 4.0043
14.5 | 0.7689 | 0.19591 | -0.0601 | 3.9248
15 | 0.7856 | 0.20384 | -0.0622 | 3.854
15.5 | 0.8143 | 0.22014 | -0.0613 | 3.699
16 | 0.8171 | 0.22187 | -0.0683 | 3.6828
16.5 | 0.8279 | 0.22553 | -0.0748 | 3.6709
17 | 0.8437 | 0.23212 | -0.0793 | 3.6348
17.5 | 0.8602 | 0.23902 | -0.0834 | 3.5989
18 | 0.8771 | 0.24598 | -0.0871 | 3.5657
19 | 0.9193 | 0.27246 | -0.0902 | 3.3741
19.5 | 0.9307 | 0.27426 | -0.0965 | 3.3935
20 | 0.9445 | 0.27646 | -0.1028 | 3.4164

## 14. Re 100k Mach 0.00 (4)
BIGFOIL.COM POLAR EXPORT
NACA M9 (NACA-TR-221)
NACA M9 (NACA-TR-221) |  |  |  | Cl Max: | 1.32 | at alpha= | 16.5 | deg
JavaFoil+Calcfoil stall+Eppler ext transition |  |  |  | L/D Max: | 34.22 | at alpha= | 9 | deg
Re: | 100000 |  |  | Cd Min: | 0.01501 | at alpha= | 0 | deg
Mach: | 0 |  |  | Cl=0 at alpha= | -0.32692 | deg
|  |  |  | @ Cl=0.1, Cd= | 0.015921
|  |  |  | @ Cl=0.4, Cd= | 0.019459
|  |  |  | @ Cl=0.6, Cd= | 0.021821
alpha (deg) | Cl | Cd | Cm | Cl/Cd
-18.5 | -0.638 | 0.28832 | 0.017 | -2.214
-18 | -0.657 | 0.27861 | 0.017 | -2.359
-17.5 | -0.676 | 0.26434 | 0.017 | -2.557
-17 | -0.694 | 0.24621 | 0.017 | -2.818
-16.5 | -0.711 | 0.22874 | 0.017 | -3.108
-16 | -0.727 | 0.22029 | 0.017 | -3.301
-15.5 | -0.742 | 0.20035 | 0.017 | -3.703
-15 | -0.755 | 0.19278 | 0.016 | -3.917
-14.5 | -0.767 | 0.18517 | 0.016 | -4.14
-14 | -0.776 | 0.17142 | 0.016 | -4.527
-13.5 | -0.783 | 0.15991 | 0.016 | -4.896
-13 | -0.779 | 0.14899 | 0.016 | -5.226
-12.5 | -0.771 | 0.13934 | 0.015 | -5.536
-12 | -0.762 | 0.13259 | 0.015 | -5.748
-11.5 | -0.751 | 0.12538 | 0.015 | -5.988
-11 | -0.737 | 0.1142 | 0.015 | -6.457
-10.5 | -0.722 | 0.10576 | 0.015 | -6.823
-10 | -0.704 | 0.10023 | 0.014 | -7.021
-9.5 | -0.684 | 0.0932 | 0.014 | -7.335
-9 | -0.661 | 0.08867 | 0.014 | -7.457
-8.5 | -0.637 | 0.08253 | 0.013 | -7.714
-8 | -0.61 | 0.07671 | 0.013 | -7.952
-7.5 | -0.581 | 0.07136 | 0.013 | -8.144
-7 | -0.55 | 0.06668 | 0.012 | -8.254
-6.5 | -0.518 | 0.06279 | 0.012 | -8.245
-6 | -0.483 | 0.06014 | 0.012 | -8.032
-5.5 | -0.447 | 0.05557 | 0.011 | -8.041
-5 | -0.409 | 0.05328 | 0.011 | -7.677
-4.5 | -0.37 | 0.05053 | 0.011 | -7.317
-4 | -0.329 | 0.04785 | 0.01 | -6.878
-3.5 | -0.287 | 0.0458 | 0.01 | -6.273
-3 | -0.244 | 0.04391 | 0.01 | -5.568
-2.5 | -0.201 | 0.04222 | 0.009 | -4.753
-2 | -0.156 | 0.04096 | 0.009 | -3.809
-1.5 | -0.111 | 0.03989 | 0.009 | -2.775
-1 | -0.065 | 0.03904 | 0.008 | -1.659
-0.5 | -0.018 | 0.03841 | 0.008 | -0.477
0 | 0.034 | 0.01501 | 0.007 | 2.284
0.5 | 0.091 | 0.01526 | 0.008 | 5.937
1 | 0.147 | 0.01937 | 0.014 | 7.587
1.5 | 0.203 | 0.01966 | 0.013 | 10.336
2 | 0.259 | 0.01998 | 0.012 | 12.957
2.5 | 0.315 | 0.02019 | 0.011 | 15.612
3 | 0.371 | 0.01919 | 0.01 | 19.335
3.5 | 0.426 | 0.0197 | 0.009 | 21.649
4 | 0.482 | 0.02026 | 0.008 | 23.771
4.5 | 0.536 | 0.02093 | 0.007 | 25.623
5 | 0.591 | 0.02168 | 0.006 | 27.244
5.5 | 0.644 | 0.02251 | 0.005 | 28.608
6 | 0.697 | 0.02354 | 0.004 | 29.618
6.5 | 0.75 | 0.02454 | 0.003 | 30.575
7 | 0.802 | 0.02574 | 0.002 | 31.153
7.5 | 0.855 | 0.02685 | 0.001 | 31.863
8 | 0.904 | 0.02853 | 0 | 31.681
8.5 | 0.969 | 0.02848 | -0.001 | 34.023
9 | 1.019 | 0.02977 | -0.002 | 34.22
9.5 | 1.071 | 0.03415 | -0.003 | 31.351
10 | 1.119 | 0.03608 | -0.004 | 31
10.5 | 1.165 | 0.03837 | -0.005 | 30.358
11 | 1.21 | 0.04045 | -0.006 | 29.923
11.5 | 1.254 | 0.04289 | -0.007 | 29.235
12 | 1.296 | 0.04572 | -0.008 | 28.349
12.5 | 1.174 | 0.0888 | -0.005 | 13.216
13 | 1.208 | 0.09383 | -0.006 | 12.877
13.5 | 1.237 | 0.1 | -0.006 | 12.367
14 | 1.261 | 0.1054 | -0.007 | 11.962
14.5 | 1.281 | 0.11139 | -0.007 | 11.502
15 | 1.297 | 0.11829 | -0.007 | 10.967
15.5 | 1.309 | 0.12519 | -0.008 | 10.46
16 | 1.317 | 0.13285 | -0.009 | 9.916
16.5 | 1.32 | 0.13936 | -0.009 | 9.475
17 | 1.319 | 0.1482 | -0.01 | 8.901
17.5 | 1.313 | 0.1597 | -0.01 | 8.223
18 | 1.303 | 0.16903 | -0.011 | 7.709
18.5 | 1.289 | 0.17981 | -0.011 | 7.168
19 | 1.271 | 0.18728 | -0.011 | 6.786
19.5 | 1.249 | 0.19576 | -0.012 | 6.383
20 | 1.225 | 0.20968 | -0.012 | 5.843

## 15. Re 100k Mach 0.00 (5)
BIGFOIL.COM POLAR EXPORT
NACA M9 (NACA-TR-221)
NACA M9 (NACA-TR-221) |  |  |  | Cl Max: | 1.3196 | at alpha= | 11.5 | deg
NF ncrit=5 |  |  |  | L/D Max: | 47.9108 | at alpha= | 9.5 | deg
Re: | 100000 |  |  | Cd Min: | 0.017897 | at alpha= | 2 | deg
Mach: | 0 |  |  | Cl=0 at alpha= | -1.2215 | deg
|  |  |  | @ Cl=0.1, Cd= | 0.020557
|  |  |  | @ Cl=0.4, Cd= | 0.018003
|  |  |  | @ Cl=0.6, Cd= | 0.018201
alpha (deg) | Cl | Cd | Cm | Cl/Cd
-20 | -0.76669 | 0.25136 | 0.095565 | -3.0502
-19.5 | -0.74798 | 0.246 | 0.090877 | -3.0405
-19 | -0.72921 | 0.24062 | 0.086232 | -3.0306
-18.5 | -0.71043 | 0.2352 | 0.081637 | -3.0205
-18 | -0.69163 | 0.22976 | 0.077092 | -3.0102
-17.5 | -0.67283 | 0.22429 | 0.072595 | -2.9999
-17 | -0.65399 | 0.21877 | 0.068143 | -2.9894
-16.5 | -0.63511 | 0.21321 | 0.063739 | -2.9788
-16 | -0.61624 | 0.2076 | 0.059383 | -2.9685
-15.5 | -0.59749 | 0.20191 | 0.055078 | -2.9591
-15 | -0.57898 | 0.19615 | 0.050828 | -2.9518
-14.5 | -0.56084 | 0.19027 | 0.046635 | -2.9477
-6 | -0.37938 | 0.072675 | -0.020214 | -5.2202
-5.5 | -0.36125 | 0.064778 | -0.021503 | -5.5767
-5 | -0.33501 | 0.056957 | -0.022177 | -5.8818
-4.5 | -0.30473 | 0.048982 | -0.021821 | -6.2213
-4 | -0.27248 | 0.041793 | -0.020061 | -6.5198
-3.5 | -0.23807 | 0.035816 | -0.016798 | -6.647
-3 | -0.19324 | 0.030743 | -0.01419 | -6.2856
-2.5 | -0.14142 | 0.027417 | -0.013381 | -5.1581
-2 | -0.086456 | 0.025081 | -0.01331 | -3.447
-1.5 | -0.030774 | 0.023287 | -0.013294 | -1.3215
-1 | 0.024479 | 0.021887 | -0.013043 | 1.1184
-0.5 | 0.078868 | 0.020842 | -0.012458 | 3.7841
0 | 0.13348 | 0.020106 | -0.01181 | 6.6387
0.5 | 0.19049 | 0.019575 | -0.011679 | 9.7314
1 | 0.25191 | 0.019141 | -0.012455 | 13.1609
1.5 | 0.30614 | 0.018103 | -0.012058 | 16.9106
2 | 0.49919 | 0.017897 | -0.039282 | 27.8918
2.5 | 0.54658 | 0.017986 | -0.03803 | 30.3893
3 | 0.5991 | 0.018196 | -0.037567 | 32.9242
3.5 | 0.65096 | 0.018479 | -0.03722 | 35.2276
4 | 0.70199 | 0.0188 | -0.036837 | 37.3402
4.5 | 0.75218 | 0.019161 | -0.036326 | 39.2568
5 | 0.8016 | 0.019568 | -0.035679 | 40.9649
5.5 | 0.85032 | 0.020023 | -0.034919 | 42.4675
6 | 0.89846 | 0.020515 | -0.034104 | 43.7957
6.5 | 0.94616 | 0.021039 | -0.033273 | 44.9719
7 | 0.99317 | 0.021609 | -0.032361 | 45.9613
7.5 | 1.0391 | 0.022234 | -0.031293 | 46.735
8 | 1.0837 | 0.022915 | -0.030019 | 47.2921
8.5 | 1.1267 | 0.023644 | -0.028496 | 47.6507
9 | 1.1678 | 0.024407 | -0.026682 | 47.8459
9.5 | 1.2067 | 0.025186 | -0.024531 | 47.9108
10 | 1.2431 | 0.025973 | -0.021975 | 47.8604
10.5 | 1.2762 | 0.026779 | -0.01893 | 47.6573
11 | 1.3038 | 0.027686 | -0.015181 | 47.0939
11.5 | 1.3196 | 0.028914 | -0.010049 | 45.6379
12 | 1.3181 | 0.030825 | -0.0034183 | 42.7603
12.5 | 1.306 | 0.033788 | 0.0026821 | 38.6533
13 | 1.2909 | 0.038012 | 0.0067947 | 33.9615
13.5 | 1.2734 | 0.0435 | 0.0091995 | 29.2742
14 | 1.2529 | 0.050092 | 0.010439 | 25.0116
14.5 | 1.2287 | 0.057754 | 0.010921 | 21.2746
15 | 1.2012 | 0.066342 | 0.010853 | 18.1065
15.5 | 1.1727 | 0.075572 | 0.010231 | 15.517
16 | 1.1474 | 0.085053 | 0.0090157 | 13.4909
16.5 | 1.129 | 0.094154 | 0.0072421 | 11.9908
17 | 1.1178 | 0.10243 | 0.0051419 | 10.9127
17.5 | 1.1134 | 0.10976 | 0.0030491 | 10.144
18 | 1.1146 | 0.11623 | 0.0011683 | 9.5899
18.5 | 1.1198 | 0.12212 | -0.00051243 | 9.1694
19 | 1.1271 | 0.12778 | -0.0021376 | 8.8203
19.5 | 1.135 | 0.1334 | -0.0038635 | 8.5083
20 | 1.1423 | 0.13907 | -0.0059079 | 8.2137

## 16. Re 100k Mach 0.00 (6)
BIGFOIL.COM POLAR EXPORT
NACA M9 (NACA-TR-221)
NACA M9 (NACA-TR-221) |  |  |  | Cl Max: | 1.3897 | at alpha= | 13 | deg
NF ncrit=9 |  |  |  | L/D Max: | 40.3928 | at alpha= | 12.5 | deg
Re: | 100000 |  |  | Cd Min: | 0.022373 | at alpha= | 1.5 | deg
Mach: | 0 |  |  | Cl=0 at alpha= | -1.243 | deg
|  |  |  | @ Cl=0.1, Cd= | 0.027157
|  |  |  | @ Cl=0.4, Cd= | 0.022742
|  |  |  | @ Cl=0.6, Cd= | 0.024118
alpha (deg) | Cl | Cd | Cm | Cl/Cd
-1.5 | -0.029556 | 0.03235 | -0.023706 | -0.91365
-1 | 0.027939 | 0.029367 | -0.022416 | 0.95137
-0.5 | 0.083377 | 0.027518 | -0.021182 | 3.03
0 | 0.14085 | 0.026269 | -0.02103 | 5.3619
0.5 | 0.2025 | 0.025174 | -0.021971 | 8.0439
1 | 0.26136 | 0.024161 | -0.022264 | 10.8174
1.5 | 0.43599 | 0.022373 | -0.043898 | 19.4873
2 | 0.51781 | 0.023126 | -0.050035 | 22.3906
2.5 | 0.57017 | 0.023733 | -0.049458 | 24.0246
3 | 0.61857 | 0.024357 | -0.048515 | 25.3956
3.5 | 0.66516 | 0.024992 | -0.047608 | 26.6152
4 | 0.7115 | 0.025696 | -0.046769 | 27.6891
4.5 | 0.75715 | 0.026493 | -0.04587 | 28.5798
5 | 0.80166 | 0.027398 | -0.044855 | 29.2598
5.5 | 0.84477 | 0.028427 | -0.043685 | 29.7168
6 | 0.88635 | 0.02958 | -0.042345 | 29.9643
6.5 | 0.92653 | 0.030846 | -0.040835 | 30.0377
7 | 0.96532 | 0.032233 | -0.03907 | 29.9482
7.5 | 1.0027 | 0.033747 | -0.03691 | 29.712
8 | 1.0389 | 0.035365 | -0.034248 | 29.3763
8.5 | 1.0736 | 0.037067 | -0.031044 | 28.9641
9 | 1.1052 | 0.038877 | -0.027445 | 28.4292
9.5 | 1.1331 | 0.040656 | -0.023818 | 27.8709
10 | 1.1641 | 0.041608 | -0.020486 | 27.9772
10.5 | 1.2087 | 0.040708 | -0.017525 | 29.6921
11 | 1.2656 | 0.038338 | -0.014962 | 33.0105
11.5 | 1.3212 | 0.035975 | -0.012624 | 36.7258
12 | 1.3641 | 0.034578 | -0.0097251 | 39.451
12.5 | 1.3882 | 0.034367 | -0.0053857 | 40.3928
13 | 1.3897 | 0.035486 | 0.00026577 | 39.1624
13.5 | 1.3692 | 0.038401 | 0.0058616 | 35.6568
14 | 1.3398 | 0.043032 | 0.0098853 | 31.1347
14.5 | 1.3051 | 0.049806 | 0.011586 | 26.2038
15 | 1.2644 | 0.058808 | 0.011766 | 21.5004
15.5 | 1.2281 | 0.068261 | 0.012028 | 17.991
16 | 1.2107 | 0.076009 | 0.013177 | 15.9277
16.5 | 1.2122 | 0.081551 | 0.015181 | 14.8644
17 | 1.2262 | 0.085352 | 0.017671 | 14.3659
17.5 | 1.2456 | 0.088424 | 0.020211 | 14.0864
18 | 1.2628 | 0.092071 | 0.022125 | 13.7154
18.5 | 1.2681 | 0.097869 | 0.022397 | 12.9573
19 | 1.262 | 0.10506 | 0.020254 | 12.0125
19.5 | 1.2215 | 0.12046 | 0.013232 | 10.1401
20 | 1.1728 | 0.13928 | 0.0044399 | 8.4207

## 17. Re 100k Mach 0.00 (7)
BIGFOIL.COM POLAR EXPORT
NACA M9 (NACA-TR-221)
NACA M9 (NACA-TR-221) |  |  |  | Cl Max: | 0.90745 | at alpha= | 20 | deg
NF ncrit=12 |  |  |  | L/D Max: | 6.6831 | at alpha= | 1 | deg
Re: | 100000 |  |  | Cd Min: | 0.036182 | at alpha= | 0 | deg
Mach: | 0 |  |  | Cl=0 at alpha= | -99 | deg
|  |  |  | @ Cl=0.1, Cd= | 0.036182
|  |  |  | @ Cl=0.4, Cd= | 0.062266
|  |  |  | @ Cl=0.6, Cd= | 0.096739
alpha (deg) | Cl | Cd | Cm | Cl/Cd
0 | 0.14411 | 0.036182 | -0.042087 | 3.9829
0.5 | 0.1998 | 0.036316 | -0.041425 | 5.5017
1 | 0.24639 | 0.036867 | -0.041951 | 6.6831
4.5 | 0.3989 | 0.062162 | -0.046852 | 6.4171
5 | 0.42504 | 0.064624 | -0.044549 | 6.577
5.5 | 0.44917 | 0.067363 | -0.041848 | 6.6679
8.5 | 0.57239 | 0.090308 | -0.028837 | 6.3383
9 | 0.59023 | 0.094514 | -0.027291 | 6.2449
9.5 | 0.60853 | 0.098681 | -0.025969 | 6.1666
12.5 | 0.71812 | 0.12432 | -0.021641 | 5.7762
13 | 0.73512 | 0.12943 | -0.021326 | 5.6795
13.5 | 0.75007 | 0.13508 | -0.021228 | 5.5529
14 | 0.76225 | 0.14106 | -0.021653 | 5.4037
14.5 | 0.77359 | 0.14721 | -0.022775 | 5.2551
15 | 0.78629 | 0.15355 | -0.023871 | 5.1207
15.5 | 0.79176 | 0.16148 | -0.024708 | 4.9032
16 | 0.79072 | 0.17088 | -0.025496 | 4.6272
16.5 | 0.7951 | 0.17918 | -0.02609 | 4.4375
17 | 0.80685 | 0.18452 | -0.027704 | 4.3726
17.5 | 0.82447 | 0.18613 | -0.030629 | 4.4295
18 | 0.84402 | 0.18767 | -0.033991 | 4.4974
18.5 | 0.86376 | 0.19236 | -0.037549 | 4.4902
19 | 0.88109 | 0.20046 | -0.041171 | 4.3952
19.5 | 0.89535 | 0.20839 | -0.044281 | 4.2966
20 | 0.90745 | 0.21469 | -0.047059 | 4.2268

## 18. Re 100k Mach 0.10 (1)
BIGFOIL.COM POLAR EXPORT
NACA M9 (NACA-TR-221)
NACA M9 (NACA-TR-221) |  |  |  | Cl Max: | 1.313 | at alpha= | 16 | deg
JavaFoil+Calcfoil stall+Eppler ext transition |  |  |  | L/D Max: | 34.057 | at alpha= | 9 | deg
Re: | 100000 |  |  | Cd Min: | 0.01506 | at alpha= | 0 | deg
Mach: | 0.1 |  |  | Cl=0 at alpha= | -0.32692 | deg
|  |  |  | @ Cl=0.1, Cd= | 0.015947
|  |  |  | @ Cl=0.4, Cd= | 0.01954
|  |  |  | @ Cl=0.6, Cd= | 0.021929
alpha (deg) | Cl | Cd | Cm | Cl/Cd
-18.5 | -0.587 | 0.30667 | 0.018 | -1.913
-18 | -0.608 | 0.28637 | 0.017 | -2.124
-17.5 | -0.63 | 0.27384 | 0.017 | -2.3
-17 | -0.651 | 0.26435 | 0.017 | -2.463
-16.5 | -0.671 | 0.24289 | 0.017 | -2.764
-16 | -0.691 | 0.23163 | 0.017 | -2.982
-15.5 | -0.709 | 0.20978 | 0.017 | -3.38
-15 | -0.725 | 0.20021 | 0.016 | -3.624
-14.5 | -0.74 | 0.18705 | 0.016 | -3.958
-14 | -0.753 | 0.17827 | 0.016 | -4.224
-13.5 | -0.763 | 0.16417 | 0.016 | -4.648
-13 | -0.761 | 0.15702 | 0.016 | -4.848
-12.5 | -0.756 | 0.14583 | 0.015 | -5.186
-12 | -0.749 | 0.13508 | 0.015 | -5.545
-11.5 | -0.74 | 0.12835 | 0.015 | -5.763
-11 | -0.728 | 0.11585 | 0.015 | -6.285
-10.5 | -0.714 | 0.10925 | 0.015 | -6.536
-10 | -0.698 | 0.10158 | 0.014 | -6.868
-9.5 | -0.679 | 0.09407 | 0.014 | -7.217
-9 | -0.658 | 0.08937 | 0.014 | -7.358
-8.5 | -0.634 | 0.08408 | 0.013 | -7.542
-8 | -0.608 | 0.07714 | 0.013 | -7.887
-7.5 | -0.58 | 0.0728 | 0.013 | -7.972
-7 | -0.55 | 0.06762 | 0.013 | -8.136
-6.5 | -0.518 | 0.06371 | 0.012 | -8.129
-6 | -0.484 | 0.06033 | 0.012 | -8.016
-5.5 | -0.448 | 0.05611 | 0.012 | -7.98
-5 | -0.41 | 0.05345 | 0.011 | -7.67
-4.5 | -0.371 | 0.05078 | 0.011 | -7.302
-4 | -0.33 | 0.04818 | 0.01 | -6.854
-3.5 | -0.288 | 0.04587 | 0.01 | -6.287
-3 | -0.245 | 0.04397 | 0.01 | -5.582
-2.5 | -0.202 | 0.04238 | 0.009 | -4.755
-2 | -0.157 | 0.04101 | 0.009 | -3.821
-1.5 | -0.111 | 0.03993 | 0.009 | -2.785
-1 | -0.065 | 0.03912 | 0.008 | -1.663
-0.5 | -0.018 | 0.03847 | 0.008 | -0.479
0 | 0.034 | 0.01506 | 0.008 | 2.286
0.5 | 0.091 | 0.0153 | 0.008 | 5.942
1 | 0.148 | 0.0194 | 0.014 | 7.608
1.5 | 0.204 | 0.0197 | 0.013 | 10.359
2 | 0.26 | 0.02004 | 0.012 | 12.959
2.5 | 0.316 | 0.02024 | 0.011 | 15.638
3 | 0.372 | 0.01929 | 0.01 | 19.301
3.5 | 0.428 | 0.01979 | 0.009 | 21.641
4 | 0.484 | 0.02036 | 0.008 | 23.753
4.5 | 0.539 | 0.02105 | 0.007 | 25.59
5 | 0.593 | 0.02182 | 0.006 | 27.16
5.5 | 0.647 | 0.02266 | 0.005 | 28.543
6 | 0.701 | 0.02355 | 0.004 | 29.771
6.5 | 0.753 | 0.02473 | 0.003 | 30.441
7 | 0.805 | 0.02595 | 0.002 | 31.028
7.5 | 0.859 | 0.02709 | 0.001 | 31.712
8 | 0.908 | 0.02881 | 0 | 31.499
8.5 | 0.972 | 0.0287 | -0.001 | 33.876
9 | 1.023 | 0.03004 | -0.002 | 34.057
9.5 | 1.075 | 0.03445 | -0.003 | 31.203
10 | 1.123 | 0.03642 | -0.004 | 30.832
10.5 | 1.169 | 0.03877 | -0.005 | 30.154
11 | 1.214 | 0.04084 | -0.006 | 29.733
11.5 | 1.258 | 0.0434 | -0.007 | 28.991
12 | 1.301 | 0.04613 | -0.008 | 28.191
12.5 | 1.177 | 0.0888 | -0.005 | 13.26
13 | 1.212 | 0.09389 | -0.006 | 12.907
13.5 | 1.24 | 0.09985 | -0.006 | 12.414
14 | 1.263 | 0.10597 | -0.007 | 11.917
14.5 | 1.282 | 0.11279 | -0.007 | 11.368
15 | 1.297 | 0.11978 | -0.008 | 10.83
15.5 | 1.307 | 0.12645 | -0.008 | 10.334
16 | 1.313 | 0.13401 | -0.009 | 9.794
16.5 | 1.313 | 0.14112 | -0.009 | 9.304
17 | 1.309 | 0.1507 | -0.01 | 8.684
17.5 | 1.299 | 0.1594 | -0.01 | 8.151
18 | 1.285 | 0.16885 | -0.011 | 7.612
18.5 | 1.267 | 0.17885 | -0.011 | 7.085
19 | 1.245 | 0.19234 | -0.011 | 6.473
19.5 | 1.219 | 0.20526 | -0.012 | 5.94
20 | 1.19 | 0.21362 | -0.012 | 5.571

## 19. Re 100k Mach 0.25 (1)
BIGFOIL.COM POLAR EXPORT
NACA M9 (NACA-TR-221)
NACA M9 (NACA-TR-221) |  |  |  | Cl Max: | 1.321 | at alpha= | 12 | deg
JavaFoil+Calcfoil stall+Eppler ext transition |  |  |  | L/D Max: | 33.26 | at alpha= | 9 | deg
Re: | 100000 |  |  | Cd Min: | 0.01547 | at alpha= | 0 | deg
Mach: | 0.25 |  |  | Cl=0 at alpha= | -0.32407 | deg
|  |  |  | @ Cl=0.1, Cd= | 0.016078
|  |  |  | @ Cl=0.4, Cd= | 0.019852
|  |  |  | @ Cl=0.6, Cd= | 0.022355
alpha (deg) | Cl | Cd | Cm | Cl/Cd
-16 | -0.347 | 0.4136 | 0.017 | -0.839
-15.5 | -0.403 | 0.3536 | 0.017 | -1.139
-15 | -0.454 | 0.3122 | 0.017 | -1.455
-14.5 | -0.503 | 0.2727 | 0.017 | -1.843
-14 | -0.547 | 0.25272 | 0.016 | -2.163
-13.5 | -0.587 | 0.22989 | 0.016 | -2.551
-13 | -0.607 | 0.19929 | 0.016 | -3.045
-12.5 | -0.622 | 0.17735 | 0.016 | -3.508
-12 | -0.634 | 0.1711 | 0.015 | -3.704
-11.5 | -0.642 | 0.15148 | 0.015 | -4.236
-11 | -0.646 | 0.13858 | 0.015 | -4.662
-10.5 | -0.646 | 0.12429 | 0.015 | -5.202
-10 | -0.643 | 0.11652 | 0.015 | -5.519
-9.5 | -0.636 | 0.10872 | 0.014 | -5.846
-9 | -0.625 | 0.09873 | 0.014 | -6.326
-8.5 | -0.61 | 0.09007 | 0.014 | -6.768
-8 | -0.591 | 0.08372 | 0.013 | -7.06
-7.5 | -0.569 | 0.07825 | 0.013 | -7.273
-7 | -0.544 | 0.07148 | 0.013 | -7.608
-6.5 | -0.515 | 0.06835 | 0.012 | -7.541
-6 | -0.484 | 0.06312 | 0.012 | -7.671
-5.5 | -0.45 | 0.05837 | 0.012 | -7.718
-5 | -0.414 | 0.05565 | 0.011 | -7.444
-4.5 | -0.376 | 0.05203 | 0.011 | -7.225
-4 | -0.336 | 0.04936 | 0.011 | -6.803
-3.5 | -0.294 | 0.04677 | 0.01 | -6.283
-3 | -0.251 | 0.04468 | 0.01 | -5.609
-2.5 | -0.206 | 0.04297 | 0.01 | -4.796
-2 | -0.16 | 0.04148 | 0.009 | -3.868
-1.5 | -0.114 | 0.04033 | 0.009 | -2.826
-1 | -0.067 | 0.0394 | 0.008 | -1.694
-0.5 | -0.019 | 0.03873 | 0.008 | -0.488
0 | 0.035 | 0.01547 | 0.008 | 2.274
0.5 | 0.093 | 0.01558 | 0.008 | 5.976
1 | 0.151 | 0.01971 | 0.014 | 7.666
1.5 | 0.209 | 0.02003 | 0.013 | 10.417
2 | 0.267 | 0.02034 | 0.012 | 13.105
2.5 | 0.325 | 0.02061 | 0.011 | 15.749
3 | 0.382 | 0.01965 | 0.01 | 19.427
3.5 | 0.438 | 0.02028 | 0.009 | 21.612
4 | 0.495 | 0.02088 | 0.008 | 23.717
4.5 | 0.551 | 0.02162 | 0.007 | 25.501
5 | 0.607 | 0.02246 | 0.006 | 27.017
5.5 | 0.662 | 0.02336 | 0.005 | 28.342
6 | 0.717 | 0.02449 | 0.004 | 29.26
6.5 | 0.77 | 0.0256 | 0.003 | 30.093
7 | 0.824 | 0.02692 | 0.002 | 30.608
7.5 | 0.876 | 0.02848 | 0.001 | 30.771
8 | 0.928 | 0.03001 | 0 | 30.941
8.5 | 0.995 | 0.02996 | -0.001 | 33.201
9 | 1.046 | 0.03144 | -0.002 | 33.26
9.5 | 1.098 | 0.0362 | -0.003 | 30.336
10 | 1.146 | 0.03839 | -0.005 | 29.861
10.5 | 1.193 | 0.04103 | -0.006 | 29.062
11 | 1.237 | 0.04323 | -0.007 | 28.618
11.5 | 1.28 | 0.04617 | -0.008 | 27.729
12 | 1.321 | 0.0492 | -0.009 | 26.859
12.5 | 1.199 | 0.09055 | -0.005 | 13.243
13 | 1.23 | 0.0965 | -0.006 | 12.75
13.5 | 1.253 | 0.10316 | -0.006 | 12.147
14 | 1.269 | 0.10932 | -0.007 | 11.608
14.5 | 1.279 | 0.11642 | -0.007 | 10.983
15 | 1.282 | 0.12496 | -0.008 | 10.257
15.5 | 1.277 | 0.13267 | -0.008 | 9.628
16 | 1.265 | 0.14133 | -0.009 | 8.949
16.5 | 1.243 | 0.15102 | -0.009 | 8.234
17 | 1.214 | 0.16609 | -0.01 | 7.309

## 20. Re 100k Mach 0.50 (1)
BIGFOIL.COM POLAR EXPORT
NACA M9 (NACA-TR-221)
NACA M9 (NACA-TR-221) |  |  |  | Cl Max: | 1.235 | at alpha= | 10 | deg
JavaFoil+Calcfoil stall+Eppler ext transition |  |  |  | L/D Max: | 30.37 | at alpha= | 8 | deg
Re: | 100000 |  |  | Cd Min: | 0.0171 | at alpha= | 0.5 | deg
Mach: | 0.5 |  |  | Cl=0 at alpha= | -0.325 | deg
|  |  |  | @ Cl=0.1, Cd= | 0.017105
|  |  |  | @ Cl=0.4, Cd= | 0.02188
|  |  |  | @ Cl=0.6, Cd= | 0.024348
alpha (deg) | Cl | Cd | Cm | Cl/Cd
-20 | -1.012 | 0.3336 | 0.027 | -3.033
-19.5 | -0.988 | 0.32962 | 0.027 | -2.997
-19 | -0.964 | 0.32712 | 0.026 | -2.947
-18.5 | -0.94 | 0.31362 | 0.026 | -2.998
-18 | -0.916 | 0.31887 | 0.026 | -2.873
-17.5 | -0.892 | 0.31444 | 0.026 | -2.837
-17 | -0.868 | 0.27762 | 0.026 | -3.128
-16.5 | -0.844 | 0.27273 | 0.025 | -3.094
-16 | -0.817 | 0.27047 | 0.024 | -3.021
-15.5 | -0.791 | 0.26427 | 0.022 | -2.991
-15 | -0.765 | 0.25151 | 0.022 | -3.043
-14.5 | -0.74 | 0.25235 | 0.021 | -2.934
-14 | -0.716 | 0.22784 | 0.021 | -3.143
-13.5 | -0.691 | 0.246 | 0.021 | -2.807
-13 | -0.666 | 0.23426 | 0.02 | -2.841
-12.5 | -0.64 | 0.23434 | 0.02 | -2.733
-12 | -0.615 | 0.23108 | 0.02 | -2.662
-11.5 | -0.59 | 0.23052 | 0.019 | -2.559
-11 | -0.565 | 0.19366 | 0.019 | -2.917
-10.5 | -0.539 | 0.19051 | 0.019 | -2.831
-10 | -0.514 | 0.18817 | 0.018 | -2.73
-9.5 | -0.488 | 0.18618 | 0.018 | -2.621
-9 | -0.462 | 0.18275 | 0.018 | -2.529
-8.5 | -0.435 | 0.1796 | 0.015 | -2.42
-8 | -0.409 | 0.176 | 0.015 | -2.322
-7.5 | -0.383 | 0.17901 | 0.014 | -2.138
-7 | -0.357 | 0.15423 | 0.014 | -2.312
-6.5 | -0.331 | 0.13252 | 0.014 | -2.494
-6 | -0.304 | 0.12528 | 0.013 | -2.429
-5.5 | -0.278 | 0.11913 | 0.013 | -2.334
-5 | -0.252 | 0.11772 | 0.012 | -2.137
-4.5 | -0.299 | 0.08007 | 0.012 | -3.73
-4 | -0.321 | 0.06426 | 0.011 | -4.993
-3.5 | -0.299 | 0.05586 | 0.011 | -5.346
-3 | -0.263 | 0.051 | 0.011 | -5.163
-2.5 | -0.221 | 0.04731 | 0.01 | -4.672
-2 | -0.174 | 0.04442 | 0.01 | -3.928
-1.5 | -0.125 | 0.04259 | 0.009 | -2.936
-1 | -0.074 | 0.04117 | 0.009 | -1.789
-0.5 | -0.021 | 0.04017 | 0.009 | -0.522
0 | 0.039 | 0.01726 | 0.008 | 2.237
0.5 | 0.102 | 0.0171 | 0.008 | 5.993
1 | 0.166 | 0.01749 | 0.008 | 9.495
1.5 | 0.231 | 0.02138 | 0.014 | 10.784
2 | 0.294 | 0.0218 | 0.013 | 13.502
2.5 | 0.358 | 0.02234 | 0.012 | 16.017
3 | 0.421 | 0.02165 | 0.011 | 19.438
3.5 | 0.483 | 0.02245 | 0.01 | 21.504
4 | 0.545 | 0.02341 | 0.009 | 23.271
4.5 | 0.606 | 0.02445 | 0.008 | 24.778
5 | 0.667 | 0.02558 | 0.006 | 26.07
5.5 | 0.727 | 0.02683 | 0.005 | 27.107
6 | 0.786 | 0.0284 | 0.004 | 27.684
6.5 | 0.846 | 0.02991 | 0.003 | 28.273
7 | 0.905 | 0.03159 | 0.002 | 28.636
7.5 | 0.977 | 0.03222 | 0.001 | 30.324
8 | 1.033 | 0.03403 | 0 | 30.37
8.5 | 1.087 | 0.03638 | -0.001 | 29.887
9 | 1.142 | 0.0422 | -0.003 | 27.067
9.5 | 1.191 | 0.04533 | -0.004 | 26.267
10 | 1.235 | 0.04894 | -0.005 | 25.243
10.5 | 1.127 | 0.07644 | -0.003 | 14.744
11 | 1.159 | 0.08251 | -0.004 | 14.047
11.5 | 1.183 | 0.08988 | -0.004 | 13.164
12 | 1.196 | 0.09935 | -0.005 | 12.042
12.5 | 1.192 | 0.11112 | -0.005 | 10.724
13 | 1.114 | 0.13218 | -0.006 | 8.431
13.5 | 0.759 | 0.19138 | -0.006 | 3.966
14 | 0.786 | 0.22874 | -0.007 | 3.438
14.5 | 0.814 | 0.23057 | -0.008 | 3.53
15 | 0.841 | 0.24547 | -0.008 | 3.428

## 21. Re 250k Mach 0.00 (1)
BIGFOIL.COM POLAR EXPORT
NACA M9 (NACA-TR-221)
NACA M9 (NACA-TR-221) |  |  |  | Cl Max: | 0.692 | at alpha= | 7 | deg
XFOIL ncrit=9 |  |  |  | L/D Max: | 37.9923 | at alpha= | 4.5 | deg
Re: | 250000 |  |  | Cd Min: | 0.00686 | at alpha= | 1.5 | deg
Mach: | 0 |  |  | Cl=0 at alpha= | -0.0037313 | deg
|  |  |  | @ Cl=0.1, Cd= | 0.007066
|  |  |  | @ Cl=0.4, Cd= | 0.011999
|  |  |  | @ Cl=0.6, Cd= | 0.018371
alpha (deg) | Cl | Cd | Cm | Cl/Cd
-6.5 | -0.6629 | 0.0421 | -0.0102 | -15.7458
-6 | -0.6338 | 0.03084 | -0.0086 | -20.5512
-5.5 | -0.5918 | 0.02015 | -0.0054 | -29.3697
-5 | -0.5431 | 0.01549 | -0.0033 | -35.0613
-4.5 | -0.4924 | 0.0133 | -0.0019 | -37.0226
-4 | -0.4395 | 0.01224 | -0.0012 | -35.9069
-3.5 | -0.3858 | 0.01164 | -0.0005 | -33.1443
-3 | -0.3323 | 0.01128 | 0 | -29.4592
-2.5 | -0.2798 | 0.01085 | 0.0005 | -25.788
-2 | -0.2279 | 0.01027 | 0.0011 | -22.1908
-1.5 | -0.1976 | 0.00689 | 0.0059 | -28.6792
-1 | -0.0889 | 0.00706 | -0.0038 | -12.5921
-0.5 | -0.0399 | 0.00694 | -0.003 | -5.7493
0 | 0.0003 | 0.0069 | -0.0003 | 0.043478
0.5 | 0.0411 | 0.00696 | 0.0024 | 5.9052
1 | 0.093 | 0.00708 | 0.0025 | 13.1356
1.5 | 0.2029 | 0.00686 | -0.0084 | 29.5773
2 | 0.24 | 0.00801 | -0.0024 | 29.9625
2.5 | 0.2832 | 0.01083 | -0.0015 | 26.1496
3 | 0.3357 | 0.01143 | -0.0009 | 29.3701
3.5 | 0.3886 | 0.01194 | -0.0005 | 32.5461
4 | 0.4426 | 0.01222 | -0.0002 | 36.2193
4.5 | 0.4958 | 0.01305 | 0.0005 | 37.9923
5 | 0.5479 | 0.01457 | 0.0015 | 37.6047
5.5 | 0.5969 | 0.01783 | 0.0032 | 33.4773
6 | 0.6426 | 0.0258 | 0.006 | 24.907
6.5 | 0.6736 | 0.03929 | 0.0089 | 17.1443
7 | 0.692 | 0.0512 | 0.0089 | 13.5156

## 22. Re 250k Mach 0.00 (2)
BIGFOIL.COM POLAR EXPORT
NACA M9 (NACA-TR-221)
NACA M9 (NACA-TR-221) |  |  |  | Cl Max: | 0.747 | at alpha= | 13.5 | deg
XFOIL ncrit=5 |  |  |  | L/D Max: | 37.8878 | at alpha= | 5 | deg
Re: | 250000 |  |  | Cd Min: | 0.00682 | at alpha= | 0.5 | deg
Mach: | 0 |  |  | Cl=0 at alpha= | -0.0016779 | deg
|  |  |  | @ Cl=0.1, Cd= | 0.0068491
|  |  |  | @ Cl=0.4, Cd= | 0.011913
|  |  |  | @ Cl=0.6, Cd= | 0.016364
alpha (deg) | Cl | Cd | Cm | Cl/Cd
-15 | -0.7825 | 0.19996 | 0.0647 | -3.9133
-14.5 | -0.7677 | 0.19325 | 0.0612 | -3.9726
-14 | -0.7537 | 0.18611 | 0.0565 | -4.0498
-13.5 | -0.7429 | 0.17899 | 0.0517 | -4.1505
-13 | -0.7331 | 0.17125 | 0.0476 | -4.2809
-12.5 | -0.7226 | 0.16295 | 0.044 | -4.4345
-12 | -0.7132 | 0.15441 | 0.0406 | -4.6189
-11 | -0.7068 | 0.133 | 0.0359 | -5.3143
-10.5 | -0.7038 | 0.12415 | 0.0325 | -5.6689
-10 | -0.7027 | 0.1149 | 0.0287 | -6.1158
-9.5 | -0.7039 | 0.10519 | 0.0242 | -6.6917
-9 | -0.708 | 0.09484 | 0.0186 | -7.4652
-8.5 | -0.7164 | 0.08343 | 0.0104 | -8.5868
-8 | -0.7252 | 0.06967 | -0.0022 | -10.4091
-7.5 | -0.7231 | 0.0556 | -0.0085 | -13.0054
-7 | -0.7114 | 0.04059 | -0.0096 | -17.5265
-6.5 | -0.6866 | 0.02633 | -0.007 | -26.0767
-6 | -0.6421 | 0.02065 | -0.0052 | -31.0944
-5.5 | -0.5931 | 0.01733 | -0.0039 | -34.2239
-5 | -0.5428 | 0.01508 | -0.0027 | -35.9947
-4.5 | -0.4909 | 0.01358 | -0.0018 | -36.1487
-4 | -0.4381 | 0.01261 | -0.0011 | -34.7423
-3.5 | -0.385 | 0.0119 | -0.0005 | -32.3529
-3 | -0.3315 | 0.01155 | 0 | -28.7013
-2.5 | -0.2791 | 0.01098 | 0.0006 | -25.4189
-2 | -0.2268 | 0.01069 | 0.0012 | -21.2161
-1.5 | -0.181 | 0.00842 | 0.0017 | -21.4964
-1 | -0.1392 | 0.00706 | 0.0047 | -19.7167
-0.5 | -0.0891 | 0.00683 | 0.007 | -13.0454
0 | 0.0003 | 0.0069 | -0.0003 | 0.043478
0.5 | 0.0916 | 0.00682 | -0.008 | 13.4311
1 | 0.1435 | 0.007 | -0.0061 | 20.5
1.5 | 0.1861 | 0.00804 | -0.0029 | 23.1468
2 | 0.2311 | 0.01023 | -0.0022 | 22.5904
2.5 | 0.2824 | 0.01102 | -0.0016 | 25.6261
3 | 0.3353 | 0.01137 | -0.0012 | 29.4899
3.5 | 0.3885 | 0.01177 | -0.0008 | 33.0076
4 | 0.4416 | 0.01243 | -0.0003 | 35.527
4.5 | 0.4947 | 0.01327 | 0.0003 | 37.2796
5 | 0.5471 | 0.01444 | 0.0011 | 37.8878
5.5 | 0.5982 | 0.01626 | 0.0021 | 36.7897
6 | 0.6475 | 0.01911 | 0.0033 | 33.8828
6.5 | 0.694 | 0.02355 | 0.0049 | 29.4692
7 | 0.7297 | 0.03266 | 0.0072 | 22.3423
7.5 | 0.7387 | 0.05062 | 0.0082 | 14.593
8 | 0.7399 | 0.06576 | 0.0035 | 11.2515
8.5 | 0.7305 | 0.08053 | -0.0084 | 9.0712
9 | 0.7189 | 0.0929 | -0.0184 | 7.7384
9.5 | 0.7128 | 0.10381 | -0.0246 | 6.8664
10 | 0.7101 | 0.11399 | -0.0294 | 6.2295
10.5 | 0.7101 | 0.12365 | -0.0336 | 5.7428
11 | 0.7123 | 0.13288 | -0.0373 | 5.3605
11.5 | 0.7164 | 0.14172 | -0.0406 | 5.055
12 | 0.7222 | 0.1502 | -0.0435 | 4.8083
12.5 | 0.7268 | 0.16266 | -0.0454 | 4.4682
13 | 0.736 | 0.17092 | -0.0493 | 4.3061
13.5 | 0.747 | 0.17781 | -0.0552 | 4.2011
14 | 0.5671 | 0.1645 | -0.0297 | 3.4474
14.5 | 0.5686 | 0.16963 | -0.032 | 3.352
15 | 0.5707 | 0.17391 | -0.0353 | 3.2816
15.5 | 0.5797 | 0.17934 | -0.0358 | 3.2324
16.5 | 0.5912 | 0.19118 | -0.04 | 3.0924
17 | 0.5975 | 0.19703 | -0.0422 | 3.0325
17.5 | 0.6039 | 0.20278 | -0.0445 | 2.9781
18 | 0.6104 | 0.20842 | -0.0469 | 2.9287
18.5 | 0.6169 | 0.21393 | -0.0494 | 2.8837

## 23. Re 250k Mach 0.00 (3)
BIGFOIL.COM POLAR EXPORT
NACA M9 (NACA-TR-221)
NACA M9 (NACA-TR-221) |  |  |  | Cl Max: | 0.9475 | at alpha= | 20 | deg
XFOIL ncrit=12 |  |  |  | L/D Max: | 35.8464 | at alpha= | 2 | deg
Re: | 250000 |  |  | Cd Min: | 0.0069 | at alpha= | 0 | deg
Mach: | 0 |  |  | Cl=0 at alpha= | -0.0037313 | deg
|  |  |  | @ Cl=0.1, Cd= | 0.0072181
|  |  |  | @ Cl=0.4, Cd= | 0.012297
|  |  |  | @ Cl=0.6, Cd= | 0.028297
alpha (deg) | Cl | Cd | Cm | Cl/Cd
-20 | -0.9441 | 0.27151 | 0.1056 | -3.4772
-19.5 | -0.9274 | 0.26511 | 0.1015 | -3.4982
-19 | -0.9104 | 0.25857 | 0.0973 | -3.5209
-18.5 | -0.8933 | 0.25188 | 0.093 | -3.5465
-18 | -0.8761 | 0.24504 | 0.0888 | -3.5753
-17.5 | -0.8582 | 0.2384 | 0.0841 | -3.5998
-17 | -0.8414 | 0.23321 | 0.0784 | -3.6079
-16.5 | -0.8277 | 0.228 | 0.073 | -3.6303
-16 | -0.8148 | 0.22205 | 0.068 | -3.6694
-15.5 | -0.8007 | 0.21503 | 0.0636 | -3.7237
-15 | -0.7868 | 0.20755 | 0.0594 | -3.7909
-14.5 | -0.7687 | 0.19344 | 0.0606 | -3.9738
-14 | -0.7552 | 0.18615 | 0.0576 | -4.0569
-13.5 | -0.7427 | 0.17871 | 0.0544 | -4.1559
-13 | -0.7313 | 0.17109 | 0.051 | -4.2744
-12.5 | -0.7211 | 0.16333 | 0.0476 | -4.415
-12 | -0.712 | 0.15546 | 0.0438 | -4.58
-11.5 | -0.7061 | 0.14796 | 0.0381 | -4.7722
-11 | -0.7003 | 0.14006 | 0.0326 | -5
-10.5 | -0.6942 | 0.13156 | 0.028 | -5.2767
-10 | -0.6892 | 0.1226 | 0.0233 | -5.6215
-9.5 | -0.6857 | 0.11317 | 0.018 | -6.059
-9 | -0.684 | 0.10299 | 0.011 | -6.6414
-8.5 | -0.7028 | 0.08792 | 0.0008 | -7.9936
-8 | -0.7039 | 0.07834 | -0.0023 | -8.9852
-7.5 | -0.6969 | 0.06903 | -0.006 | -10.0956
-7 | -0.6825 | 0.05963 | -0.0091 | -11.4456
-6.5 | -0.6595 | 0.05029 | -0.0108 | -13.1139
-6 | -0.627 | 0.04143 | -0.0109 | -15.134
-5 | -0.5389 | 0.02025 | -0.0051 | -26.6123
-4.5 | -0.4892 | 0.0152 | -0.003 | -32.1842
-4 | -0.4389 | 0.0127 | -0.0015 | -34.5591
-3.5 | -0.3862 | 0.01167 | -0.0007 | -33.0934
-3 | -0.3329 | 0.01115 | -0.0001 | -29.8565
-2.5 | -0.2804 | 0.01072 | 0.0003 | -26.1567
-2 | -0.234 | 0.00849 | 0.001 | -27.5618
-1.5 | -0.1269 | 0.00736 | -0.0067 | -17.2418
-1 | -0.0826 | 0.00709 | -0.0051 | -11.6502
-0.5 | -0.0399 | 0.00694 | -0.003 | -5.7493
0 | 0.0003 | 0.0069 | -0.0003 | 0.043478
0.5 | 0.0411 | 0.00696 | 0.0024 | 5.9052
1 | 0.0843 | 0.00712 | 0.0043 | 11.8399
1.5 | 0.1291 | 0.0074 | 0.0057 | 17.4459
2 | 0.252 | 0.00703 | -0.0055 | 35.8464
2.5 | 0.2838 | 0.01079 | -0.0013 | 26.3021
3 | 0.3361 | 0.01159 | -0.0007 | 28.9991
3.5 | 0.3886 | 0.01221 | -0.0003 | 31.8264
4 | 0.4422 | 0.01262 | 0.0001 | 35.0396
4.5 | 0.493 | 0.0146 | 0.0014 | 33.7671
5 | 0.5426 | 0.01863 | 0.0032 | 29.1251
5.5 | 0.5935 | 0.02604 | 0.0061 | 22.7919
6 | 0.6331 | 0.03979 | 0.0096 | 15.911
6.5 | 0.6658 | 0.04853 | 0.0099 | 13.7193
7 | 0.6898 | 0.05748 | 0.0089 | 12.0007
7.5 | 0.7056 | 0.0664 | 0.0071 | 10.6265
8 | 0.713 | 0.07573 | 0.0053 | 9.415
8.5 | 0.6942 | 0.09047 | -0.0008 | 7.6733
9 | 0.6895 | 0.10208 | -0.0119 | 6.7545
9.5 | 0.6909 | 0.11238 | -0.0189 | 6.1479
10 | 0.6942 | 0.12189 | -0.0243 | 5.6953
10.5 | 0.6991 | 0.13087 | -0.0291 | 5.3419
11 | 0.7046 | 0.13937 | -0.0343 | 5.0556
11.5 | 0.7094 | 0.14725 | -0.0404 | 4.8177
12 | 0.7165 | 0.15522 | -0.045 | 4.616
12.5 | 0.7254 | 0.16325 | -0.0486 | 4.4435
13 | 0.7354 | 0.17113 | -0.0519 | 4.2973
13.5 | 0.7469 | 0.17865 | -0.055 | 4.1808
14 | 0.7673 | 0.18804 | -0.053 | 4.0805
14.5 | 0.7756 | 0.19974 | -0.0568 | 3.883
15 | 0.7893 | 0.20769 | -0.0609 | 3.8004
15.5 | 0.8032 | 0.21511 | -0.0651 | 3.7339
16 | 0.8163 | 0.22166 | -0.0698 | 3.6827
16.5 | 0.8293 | 0.22733 | -0.075 | 3.648
17 | 0.8448 | 0.23263 | -0.0807 | 3.6315
17.5 | 0.8628 | 0.23909 | -0.0856 | 3.6087
18 | 0.88 | 0.24607 | -0.0899 | 3.5762
18.5 | 0.897 | 0.25297 | -0.0941 | 3.5459
19 | 0.9141 | 0.2597 | -0.0983 | 3.5198
19.5 | 0.9309 | 0.2663 | -0.1024 | 3.4957
20 | 0.9475 | 0.27291 | -0.1061 | 3.4718

## 24. Re 250k Mach 0.00 (4)
BIGFOIL.COM POLAR EXPORT
NACA M9 (NACA-TR-221)
NACA M9 (NACA-TR-221) |  |  |  | Cl Max: | 1.483 | at alpha= | 16 | deg
JavaFoil+Calcfoil stall+Eppler ext transition |  |  |  | L/D Max: | 48.721 | at alpha= | 8 | deg
Re: | 250000 |  |  | Cd Min: | 0.01399 | at alpha= | 3 | deg
Mach: | 0 |  |  | Cl=0 at alpha= | -0.33019 | deg
|  |  |  | @ Cl=0.1, Cd= | 0.015406
|  |  |  | @ Cl=0.4, Cd= | 0.014084
|  |  |  | @ Cl=0.6, Cd= | 0.015401
alpha (deg) | Cl | Cd | Cm | Cl/Cd
-18.5 | -0.638 | 0.23039 | 0.018 | -2.771
-18 | -0.657 | 0.21921 | 0.018 | -2.999
-17.5 | -0.676 | 0.20599 | 0.018 | -3.281
-17 | -0.694 | 0.19654 | 0.017 | -3.53
-16.5 | -0.711 | 0.18686 | 0.017 | -3.806
-16 | -0.727 | 0.17669 | 0.017 | -4.116
-15.5 | -0.742 | 0.1645 | 0.017 | -4.511
-15 | -0.755 | 0.15656 | 0.017 | -4.824
-14.5 | -0.767 | 0.14844 | 0.017 | -5.165
-14 | -0.776 | 0.13987 | 0.016 | -5.548
-13.5 | -0.783 | 0.13029 | 0.016 | -6.01
-13 | -0.779 | 0.12347 | 0.016 | -6.307
-12.5 | -0.772 | 0.11662 | 0.016 | -6.616
-12 | -0.762 | 0.10814 | 0.015 | -7.049
-11.5 | -0.751 | 0.1037 | 0.015 | -7.24
-11 | -0.737 | 0.09599 | 0.015 | -7.683
-10.5 | -0.722 | 0.09006 | 0.015 | -8.014
-10 | -0.704 | 0.08438 | 0.014 | -8.341
-9.5 | -0.684 | 0.07937 | 0.014 | -8.614
-9 | -0.661 | 0.07536 | 0.014 | -8.775
-8.5 | -0.637 | 0.07077 | 0.014 | -8.997
-8 | -0.61 | 0.06546 | 0.013 | -9.319
-7.5 | -0.581 | 0.06145 | 0.013 | -9.46
-7 | -0.55 | 0.05784 | 0.013 | -9.518
-6.5 | -0.518 | 0.055 | 0.012 | -9.415
-6 | -0.483 | 0.05213 | 0.012 | -9.269
-5.5 | -0.447 | 0.049 | 0.012 | -9.122
-5 | -0.409 | 0.04689 | 0.011 | -8.724
-4.5 | -0.37 | 0.04456 | 0.011 | -8.299
-4 | -0.329 | 0.04243 | 0.011 | -7.76
-3.5 | -0.287 | 0.04069 | 0.01 | -7.065
-3 | -0.245 | 0.03917 | 0.01 | -6.244
-2.5 | -0.201 | 0.03785 | 0.01 | -5.304
-2 | -0.156 | 0.0367 | 0.009 | -4.254
-1.5 | -0.111 | 0.03582 | 0.009 | -3.093
-1 | -0.065 | 0.03515 | 0.009 | -1.844
-0.5 | -0.018 | 0.03354 | 0.01 | -0.551
0 | 0.035 | 0.01457 | 0.016 | 2.433
0.5 | 0.094 | 0.0154 | 0.015 | 6.109
1 | 0.153 | 0.01546 | 0.014 | 9.892
1.5 | 0.212 | 0.01551 | 0.013 | 13.675
2 | 0.271 | 0.01548 | 0.012 | 17.516
2.5 | 0.327 | 0.01564 | 0.011 | 20.883
3 | 0.383 | 0.01399 | 0.01 | 27.356
3.5 | 0.439 | 0.0143 | 0.009 | 30.737
4 | 0.496 | 0.01469 | 0.008 | 33.775
4.5 | 0.553 | 0.01504 | 0.007 | 36.74
5 | 0.609 | 0.01547 | 0.006 | 39.342
5.5 | 0.664 | 0.01594 | 0.005 | 41.664
6 | 0.719 | 0.01648 | 0.004 | 43.653
6.5 | 0.774 | 0.01706 | 0.003 | 45.389
7 | 0.828 | 0.0177 | 0.002 | 46.804
7.5 | 0.883 | 0.01841 | 0.001 | 47.97
8 | 0.935 | 0.0192 | 0 | 48.721
8.5 | 0.989 | 0.02079 | -0.001 | 47.576
9 | 1.041 | 0.02173 | -0.002 | 47.89
9.5 | 1.08 | 0.02862 | -0.003 | 37.723
10 | 1.128 | 0.03019 | -0.004 | 37.358
10.5 | 1.175 | 0.03188 | -0.005 | 36.847
11 | 1.221 | 0.03348 | -0.006 | 36.473
11.5 | 1.265 | 0.0356 | -0.008 | 35.528
12 | 1.308 | 0.0378 | -0.009 | 34.594
12.5 | 1.35 | 0.04014 | -0.01 | 33.628
13 | 1.385 | 0.04265 | -0.011 | 32.484
13.5 | 1.414 | 0.04566 | -0.012 | 30.973
14 | 1.438 | 0.04822 | -0.013 | 29.831
14.5 | 1.459 | 0.05136 | -0.014 | 28.403
15 | 1.474 | 0.05464 | -0.014 | 26.971
15.5 | 1.482 | 0.05843 | -0.015 | 25.357
16 | 1.483 | 0.0637 | -0.016 | 23.29
16.5 | 1.48 | 0.0692 | -0.017 | 21.391
17 | 1.471 | 0.07523 | -0.018 | 19.556
17.5 | 1.461 | 0.0809 | -0.019 | 18.054
18 | 1.424 | 0.09591 | -0.019 | 14.845
18.5 | 1.314 | 0.14999 | -0.015 | 8.761
19 | 1.354 | 0.12352 | -0.02 | 10.965
19.5 | 1.26 | 0.17271 | -0.015 | 7.296
20 | 1.232 | 0.18457 | -0.014 | 6.674

## 25. Re 250k Mach 0.00 (5)
BIGFOIL.COM POLAR EXPORT
NACA M9 (NACA-TR-221)
NACA M9 (NACA-TR-221) |  |  |  | Cl Max: | 1.3629 | at alpha= | 11.5 | deg
NF ncrit=5 |  |  |  | L/D Max: | 78.3594 | at alpha= | 9 | deg
Re: | 250000 |  |  | Cd Min: | 0.011203 | at alpha= | 2.5 | deg
Mach: | 0 |  |  | Cl=0 at alpha= | -1.0181 | deg
|  |  |  | @ Cl=0.1, Cd= | 0.013828
|  |  |  | @ Cl=0.4, Cd= | 0.011253
|  |  |  | @ Cl=0.6, Cd= | 0.012235
alpha (deg) | Cl | Cd | Cm | Cl/Cd
-20 | -0.77752 | 0.25206 | 0.10038 | -3.0847
-19.5 | -0.75876 | 0.2466 | 0.095695 | -3.0769
-19 | -0.74004 | 0.24111 | 0.091063 | -3.0693
-18.5 | -0.72142 | 0.23561 | 0.086492 | -3.0619
-18 | -0.70292 | 0.23009 | 0.081981 | -3.055
-17.5 | -0.68454 | 0.22453 | 0.077525 | -3.0488
-17 | -0.66627 | 0.21893 | 0.073127 | -3.0433
-16.5 | -0.64811 | 0.21326 | 0.068788 | -3.039
-16 | -0.63009 | 0.20752 | 0.06451 | -3.0362
-15.5 | -0.61222 | 0.2017 | 0.060296 | -3.0354
-15 | -0.59457 | 0.19577 | 0.056149 | -3.037
-14.5 | -0.57709 | 0.18975 | 0.052062 | -3.0414
-14 | -0.55971 | 0.18361 | 0.048006 | -3.0484
-13.5 | -0.5423 | 0.17736 | 0.043944 | -3.0577
-13 | -0.52494 | 0.17097 | 0.039876 | -3.0703
-12.5 | -0.50853 | 0.1645 | 0.035977 | -3.0913
-12 | -0.49514 | 0.15811 | 0.032686 | -3.1317
-11.5 | -0.48515 | 0.15189 | 0.030165 | -3.1941
-11 | -0.47542 | 0.14542 | 0.027681 | -3.2694
-10.5 | -0.46457 | 0.13827 | 0.024666 | -3.3599
-10 | -0.45397 | 0.13071 | 0.021332 | -3.4731
-9.5 | -0.44429 | 0.12297 | 0.017767 | -3.613
-9 | -0.43615 | 0.11508 | 0.013905 | -3.79
-8.5 | -0.4311 | 0.10702 | 0.0097165 | -4.0283
-8 | -0.43168 | 0.098744 | 0.0052011 | -4.3718
-7.5 | -0.4394 | 0.090105 | 0.00033347 | -4.8765
-7 | -0.44982 | 0.080762 | -0.0049092 | -5.5697
-6.5 | -0.45155 | 0.070848 | -0.010277 | -6.3735
-6 | -0.43656 | 0.061617 | -0.014472 | -7.0851
-5.5 | -0.4173 | 0.051285 | -0.016058 | -8.1369
-5 | -0.41402 | 0.031596 | -0.0096533 | -13.1036
-4.5 | -0.37961 | 0.023384 | -0.0072638 | -16.234
-4 | -0.33075 | 0.020451 | -0.0058599 | -16.1733
-3.5 | -0.27704 | 0.018764 | -0.0051349 | -14.7648
-3 | -0.22161 | 0.017563 | -0.0049425 | -12.6179
-2.5 | -0.1655 | 0.016609 | -0.0049587 | -9.9646
-2 | -0.10933 | 0.015819 | -0.0049996 | -6.9113
-1.5 | -0.053484 | 0.015154 | -0.0049569 | -3.5293
-1 | 0.0020054 | 0.014596 | -0.0047807 | 0.1374
-0.5 | 0.057309 | 0.014129 | -0.004493 | 4.056
0 | 0.11244 | 0.01374 | -0.004145 | 8.1833
0.5 | 0.16711 | 0.013417 | -0.0037593 | 12.4551
1 | 0.22074 | 0.013154 | -0.0032876 | 16.7813
1.5 | 0.27358 | 0.012919 | -0.0026774 | 21.1758
2 | 0.33123 | 0.012759 | -0.0030276 | 25.9609
2.5 | 0.39159 | 0.011203 | -0.003874 | 34.953
3 | 0.52756 | 0.012009 | -0.019674 | 43.9288
3.5 | 0.61819 | 0.012292 | -0.027511 | 50.2913
4 | 0.68652 | 0.012437 | -0.030993 | 55.2022
4.5 | 0.74565 | 0.012574 | -0.032476 | 59.3016
5 | 0.80126 | 0.012739 | -0.033104 | 62.8974
5.5 | 0.85549 | 0.012944 | -0.033378 | 66.0936
6 | 0.90888 | 0.013186 | -0.033487 | 68.9288
6.5 | 0.96152 | 0.01346 | -0.033488 | 71.4338
7 | 1.0135 | 0.013771 | -0.033381 | 73.5949
7.5 | 1.0646 | 0.014122 | -0.033134 | 75.3857
8 | 1.1146 | 0.014513 | -0.032699 | 76.8006
8.5 | 1.163 | 0.014945 | -0.032006 | 77.8195
9 | 1.2092 | 0.015431 | -0.030945 | 78.3594
9.5 | 1.252 | 0.016002 | -0.029338 | 78.2407
10 | 1.2903 | 0.016702 | -0.026974 | 77.2507
10.5 | 1.323 | 0.017568 | -0.023783 | 75.3057
11 | 1.3496 | 0.018645 | -0.019911 | 72.3847
11.5 | 1.3629 | 0.020127 | -0.01438 | 67.7166
12 | 1.3523 | 0.022577 | -0.0063929 | 59.8961
12.5 | 1.3336 | 0.026343 | 0.00021217 | 50.6268
13 | 1.3164 | 0.031194 | 0.0044456 | 42.2025
13.5 | 1.2986 | 0.036902 | 0.0073143 | 35.1903
14 | 1.2826 | 0.043094 | 0.0090194 | 29.7641
14.5 | 1.2703 | 0.04947 | 0.0097849 | 25.6793
15 | 1.2597 | 0.056099 | 0.010021 | 22.454
15.5 | 1.25 | 0.062958 | 0.0099055 | 19.8545
16 | 1.2413 | 0.069999 | 0.0094662 | 17.7332
16.5 | 1.2333 | 0.077235 | 0.0086475 | 15.9679
17 | 1.2257 | 0.084683 | 0.0073869 | 14.4741
17.5 | 1.2188 | 0.092286 | 0.0056938 | 13.2064
18 | 1.2129 | 0.099889 | 0.0036655 | 12.1425
18.5 | 1.2085 | 0.10732 | 0.0014353 | 11.2608
19 | 1.2058 | 0.11449 | -0.0008971 | 10.5315
19.5 | 1.2046 | 0.12141 | -0.0032936 | 9.9216
20 | 1.2047 | 0.12814 | -0.0057668 | 9.4015

## 26. Re 250k Mach 0.00 (6)
BIGFOIL.COM POLAR EXPORT
NACA M9 (NACA-TR-221)
NACA M9 (NACA-TR-221) |  |  |  | Cl Max: | 1.4304 | at alpha= | 12 | deg
NF ncrit=9 |  |  |  | L/D Max: | 77.0707 | at alpha= | 10.5 | deg
Re: | 250000 |  |  | Cd Min: | 0.01229 | at alpha= | 2 | deg
Mach: | 0 |  |  | Cl=0 at alpha= | -1.0173 | deg
|  |  |  | @ Cl=0.1, Cd= | 0.01566
|  |  |  | @ Cl=0.4, Cd= | 0.01254
|  |  |  | @ Cl=0.6, Cd= | 0.012954
alpha (deg) | Cl | Cd | Cm | Cl/Cd
-2.5 | -0.166 | 0.024727 | -0.0081312 | -6.7135
-2 | -0.11152 | 0.021009 | -0.0069333 | -5.308
-1.5 | -0.055503 | 0.01882 | -0.0067167 | -2.9492
-1 | 0.0019882 | 0.01732 | -0.0067917 | 0.11479
-0.5 | 0.059591 | 0.016247 | -0.006703 | 3.6678
0 | 0.11532 | 0.015437 | -0.0062935 | 7.4705
0.5 | 0.16863 | 0.01476 | -0.0056814 | 11.4248
1 | 0.22222 | 0.014171 | -0.0052993 | 15.6812
1.5 | 0.28107 | 0.013744 | -0.0053322 | 20.4506
2 | 0.42464 | 0.01229 | -0.022842 | 34.5511
2.5 | 0.5384 | 0.012852 | -0.035349 | 41.8922
3 | 0.58909 | 0.012925 | -0.034608 | 45.5791
3.5 | 0.64496 | 0.013073 | -0.034768 | 49.3349
4 | 0.70017 | 0.013236 | -0.034979 | 52.8997
4.5 | 0.7542 | 0.013408 | -0.035002 | 56.2504
5 | 0.80733 | 0.013604 | -0.034842 | 59.3454
5.5 | 0.85981 | 0.013834 | -0.034564 | 62.1534
6 | 0.91176 | 0.014097 | -0.034226 | 64.6791
6.5 | 0.96336 | 0.014388 | -0.033894 | 66.9536
7 | 1.0145 | 0.014712 | -0.033543 | 68.96
7.5 | 1.065 | 0.015068 | -0.033091 | 70.679
8 | 1.1146 | 0.015442 | -0.032503 | 72.1763
8.5 | 1.1631 | 0.01581 | -0.03175 | 73.5652
9 | 1.2104 | 0.01616 | -0.030783 | 74.8985
9.5 | 1.256 | 0.01651 | -0.029549 | 76.0742
10 | 1.2991 | 0.016899 | -0.027956 | 76.8754
10.5 | 1.3388 | 0.017372 | -0.025911 | 77.0707
11 | 1.375 | 0.017959 | -0.02345 | 76.5672
11.5 | 1.4085 | 0.018684 | -0.020654 | 75.3843
12 | 1.4304 | 0.019697 | -0.016031 | 72.617
12.5 | 1.4263 | 0.021526 | -0.0081882 | 66.2612
13 | 1.4064 | 0.025043 | -0.00096689 | 56.1599
13.5 | 1.3758 | 0.030686 | 0.0042141 | 44.834
14 | 1.3361 | 0.038204 | 0.0079098 | 34.9725
14.5 | 1.2974 | 0.046624 | 0.0099155 | 27.8269
15 | 1.2681 | 0.055014 | 0.01049 | 23.0512
15.5 | 1.2456 | 0.063232 | 0.010354 | 19.6995
16 | 1.23 | 0.071032 | 0.0098303 | 17.3166
16.5 | 1.2208 | 0.078282 | 0.0091151 | 15.5954
17 | 1.2171 | 0.084847 | 0.0083967 | 14.3441
17.5 | 1.218 | 0.090606 | 0.0078328 | 13.4427
18 | 1.223 | 0.095589 | 0.0074753 | 12.7945
18.5 | 1.2315 | 0.099932 | 0.0073137 | 12.3232
19 | 1.2428 | 0.10385 | 0.007325 | 11.9667
19.5 | 1.2557 | 0.10772 | 0.0073953 | 11.6569
20 | 1.2688 | 0.11192 | 0.0072612 | 11.3364

## 27. Re 250k Mach 0.00 (7)
BIGFOIL.COM POLAR EXPORT
NACA M9 (NACA-TR-221)
NACA M9 (NACA-TR-221) |  |  |  | Cl Max: | 1.4693 | at alpha= | 12.5 | deg
NF ncrit=12 |  |  |  | L/D Max: | 75.1913 | at alpha= | 11.5 | deg
Re: | 250000 |  |  | Cd Min: | 0.013899 | at alpha= | 2 | deg
Mach: | 0 |  |  | Cl=0 at alpha= | -99 | deg
|  |  |  | @ Cl=0.1, Cd= | 0.018435
|  |  |  | @ Cl=0.4, Cd= | 0.01449
|  |  |  | @ Cl=0.6, Cd= | 0.014474
alpha (deg) | Cl | Cd | Cm | Cl/Cd
-0.5 | 0.057003 | 0.019553 | -0.0085564 | 2.9153
0 | 0.11662 | 0.018003 | -0.008811 | 6.4775
0.5 | 0.17535 | 0.016895 | -0.0090428 | 10.3787
1 | 0.23339 | 0.016029 | -0.0090503 | 14.5602
1.5 | 0.2862 | 0.015394 | -0.0079365 | 18.5922
2 | 0.47451 | 0.013899 | -0.033811 | 34.1398
2.5 | 0.54502 | 0.014337 | -0.037799 | 38.015
3 | 0.59924 | 0.014472 | -0.037539 | 41.4063
3.5 | 0.65366 | 0.014626 | -0.037576 | 44.6924
4 | 0.70661 | 0.014781 | -0.037451 | 47.8052
4.5 | 0.7589 | 0.014953 | -0.037128 | 50.7523
5 | 0.81093 | 0.015158 | -0.036681 | 53.4972
5.5 | 0.86278 | 0.015406 | -0.036172 | 56.0024
6 | 0.91444 | 0.015698 | -0.035646 | 58.2506
6.5 | 0.96597 | 0.01603 | -0.035166 | 60.2588
7 | 1.0173 | 0.0164 | -0.034729 | 62.0279
7.5 | 1.0679 | 0.016803 | -0.034241 | 63.557
8 | 1.1177 | 0.01721 | -0.033626 | 64.9431
8.5 | 1.1664 | 0.017572 | -0.032833 | 66.378
9 | 1.214 | 0.017838 | -0.031825 | 68.0593
9.5 | 1.2606 | 0.01801 | -0.030576 | 69.9954
10 | 1.3059 | 0.018165 | -0.029079 | 71.8921
10.5 | 1.3486 | 0.018354 | -0.027318 | 73.4781
11 | 1.3878 | 0.018592 | -0.025158 | 74.6409
11.5 | 1.4237 | 0.018934 | -0.022578 | 75.1913
12 | 1.4555 | 0.019464 | -0.019361 | 74.7782
12.5 | 1.4693 | 0.020494 | -0.013285 | 71.6965
13 | 1.4516 | 0.023116 | -0.0044149 | 62.7947
13.5 | 1.4061 | 0.028966 | 0.0029435 | 48.5417
14 | 1.3443 | 0.037852 | 0.0080641 | 35.5144
14.5 | 1.2943 | 0.047135 | 0.010538 | 27.4603
15 | 1.2587 | 0.055947 | 0.011294 | 22.4985
15.5 | 1.2362 | 0.063818 | 0.011451 | 19.37
16 | 1.2312 | 0.069848 | 0.011762 | 17.6275
16.5 | 1.2409 | 0.074215 | 0.01268 | 16.72
17 | 1.2585 | 0.077692 | 0.014342 | 16.1983
17.5 | 1.2804 | 0.080813 | 0.016668 | 15.8445
18 | 1.3049 | 0.083966 | 0.019248 | 15.541
18.5 | 1.3276 | 0.087793 | 0.021219 | 15.1218
19 | 1.3417 | 0.092795 | 0.021561 | 14.4583
19.5 | 1.3508 | 0.095448 | 0.020048 | 14.1522
20 | 1.0488 | 0.16381 | 0.0036866 | 6.4023

## 28. Re 250k Mach 0.10 (1)
BIGFOIL.COM POLAR EXPORT
NACA M9 (NACA-TR-221)
NACA M9 (NACA-TR-221) |  |  |  | Cl Max: | 1.476 | at alpha= | 15.5 | deg
JavaFoil+Calcfoil stall+Eppler ext transition |  |  |  | L/D Max: | 48.567 | at alpha= | 8 | deg
Re: | 250000 |  |  | Cd Min: | 0.01405 | at alpha= | 3 | deg
Mach: | 0.1 |  |  | Cl=0 at alpha= | -0.32727 | deg
|  |  |  | @ Cl=0.1, Cd= | 0.015439
|  |  |  | @ Cl=0.4, Cd= | 0.01414
|  |  |  | @ Cl=0.6, Cd= | 0.015445
alpha (deg) | Cl | Cd | Cm | Cl/Cd
-18.5 | -0.587 | 0.24462 | 0.018 | -2.399
-18 | -0.608 | 0.22679 | 0.018 | -2.683
-17.5 | -0.63 | 0.21607 | 0.018 | -2.916
-17 | -0.651 | 0.20431 | 0.017 | -3.186
-16.5 | -0.671 | 0.19303 | 0.017 | -3.478
-16 | -0.691 | 0.18077 | 0.017 | -3.821
-15.5 | -0.709 | 0.17255 | 0.017 | -4.109
-15 | -0.726 | 0.16262 | 0.017 | -4.462
-14.5 | -0.74 | 0.15509 | 0.017 | -4.774
-14 | -0.753 | 0.14269 | 0.016 | -5.278
-13.5 | -0.763 | 0.13381 | 0.016 | -5.703
-13 | -0.761 | 0.12651 | 0.016 | -6.017
-12.5 | -0.756 | 0.11895 | 0.016 | -6.358
-12 | -0.749 | 0.11018 | 0.016 | -6.799
-11.5 | -0.74 | 0.1063 | 0.015 | -6.959
-11 | -0.728 | 0.09754 | 0.015 | -7.466
-10.5 | -0.714 | 0.09127 | 0.015 | -7.824
-10 | -0.698 | 0.08604 | 0.015 | -8.109
-9.5 | -0.679 | 0.08028 | 0.014 | -8.457
-9 | -0.658 | 0.07612 | 0.014 | -8.641
-8.5 | -0.634 | 0.07123 | 0.014 | -8.903
-8 | -0.608 | 0.06591 | 0.013 | -9.231
-7.5 | -0.58 | 0.06196 | 0.013 | -9.368
-7 | -0.55 | 0.05853 | 0.013 | -9.402
-6.5 | -0.518 | 0.05492 | 0.012 | -9.432
-6 | -0.484 | 0.05242 | 0.012 | -9.229
-5.5 | -0.448 | 0.04893 | 0.012 | -9.151
-5 | -0.41 | 0.04707 | 0.011 | -8.712
-4.5 | -0.371 | 0.04471 | 0.011 | -8.296
-4 | -0.33 | 0.04261 | 0.011 | -7.754
-3.5 | -0.289 | 0.04085 | 0.01 | -7.062
-3 | -0.246 | 0.03924 | 0.01 | -6.258
-2.5 | -0.202 | 0.03788 | 0.01 | -5.322
-2 | -0.157 | 0.03679 | 0.009 | -4.262
-1.5 | -0.111 | 0.03583 | 0.009 | -3.106
-1 | -0.065 | 0.03516 | 0.009 | -1.852
-0.5 | -0.019 | 0.03369 | 0.01 | -0.551
0 | 0.036 | 0.01451 | 0.016 | 2.454
0.5 | 0.095 | 0.01544 | 0.015 | 6.12
1 | 0.154 | 0.01543 | 0.014 | 9.965
1.5 | 0.213 | 0.01548 | 0.013 | 13.769
2 | 0.273 | 0.01547 | 0.012 | 17.623
2.5 | 0.327 | 0.01566 | 0.011 | 20.918
3 | 0.384 | 0.01405 | 0.01 | 27.319
3.5 | 0.441 | 0.01437 | 0.009 | 30.695
4 | 0.498 | 0.01473 | 0.008 | 33.811
4.5 | 0.555 | 0.0151 | 0.007 | 36.764
5 | 0.611 | 0.01553 | 0.006 | 39.35
5.5 | 0.667 | 0.01601 | 0.005 | 41.652
6 | 0.723 | 0.0166 | 0.004 | 43.524
6.5 | 0.777 | 0.01719 | 0.003 | 45.218
7 | 0.832 | 0.01779 | 0.002 | 46.746
7.5 | 0.887 | 0.01853 | 0.001 | 47.857
8 | 0.939 | 0.01934 | 0 | 48.567
8.5 | 0.993 | 0.02094 | -0.001 | 47.428
9 | 1.045 | 0.0219 | -0.002 | 47.708
9.5 | 1.084 | 0.02887 | -0.003 | 37.538
10 | 1.132 | 0.03048 | -0.004 | 37.14
10.5 | 1.179 | 0.03225 | -0.005 | 36.563
11 | 1.225 | 0.03382 | -0.007 | 36.221
11.5 | 1.269 | 0.03603 | -0.008 | 35.229
12 | 1.312 | 0.03829 | -0.009 | 34.269
12.5 | 1.353 | 0.04062 | -0.01 | 33.314
13 | 1.389 | 0.04327 | -0.011 | 32.103
13.5 | 1.416 | 0.0462 | -0.012 | 30.655
14 | 1.44 | 0.04898 | -0.013 | 29.405
14.5 | 1.458 | 0.05208 | -0.014 | 28.003
15 | 1.47 | 0.05571 | -0.015 | 26.393
15.5 | 1.476 | 0.05986 | -0.015 | 24.662
16 | 1.476 | 0.06524 | -0.016 | 22.62
16.5 | 1.47 | 0.07118 | -0.017 | 20.644
17 | 1.456 | 0.07795 | -0.018 | 18.683
17.5 | 1.44 | 0.08324 | -0.019 | 17.305
18 | 1.381 | 0.10906 | -0.019 | 12.664
18.5 | 1.367 | 0.11052 | -0.02 | 12.368
19 | 1.259 | 0.1644 | -0.015 | 7.659
19.5 | 1.227 | 0.17681 | -0.014 | 6.939
20 | 1.194 | 0.18888 | -0.013 | 6.319

## 29. Re 250k Mach 0.25 (1)
BIGFOIL.COM POLAR EXPORT
NACA M9 (NACA-TR-221)
NACA M9 (NACA-TR-221) |  |  |  | Cl Max: | 1.44 | at alpha= | 14 | deg
JavaFoil+Calcfoil stall+Eppler ext transition |  |  |  | L/D Max: | 47.62 | at alpha= | 8 | deg
Re: | 250000 |  |  | Cd Min: | 0.01428 | at alpha= | 3 | deg
Mach: | 0.25 |  |  | Cl=0 at alpha= | -0.33036 | deg
|  |  |  | @ Cl=0.1, Cd= | 0.015484
|  |  |  | @ Cl=0.4, Cd= | 0.014321
|  |  |  | @ Cl=0.6, Cd= | 0.01574
alpha (deg) | Cl | Cd | Cm | Cl/Cd
-15.5 | -0.403 | 0.26611 | 0.017 | -1.513
-15 | -0.454 | 0.23898 | 0.017 | -1.902
-14.5 | -0.503 | 0.20684 | 0.017 | -2.43
-14 | -0.547 | 0.18978 | 0.017 | -2.88
-13.5 | -0.587 | 0.17293 | 0.017 | -3.392
-13 | -0.607 | 0.1561 | 0.016 | -3.888
-12.5 | -0.622 | 0.14064 | 0.016 | -4.423
-12 | -0.634 | 0.1315 | 0.016 | -4.819
-11.5 | -0.642 | 0.12299 | 0.015 | -5.218
-11 | -0.646 | 0.11161 | 0.015 | -5.789
-10.5 | -0.647 | 0.1022 | 0.015 | -6.326
-10 | -0.643 | 0.09507 | 0.015 | -6.765
-9.5 | -0.636 | 0.08882 | 0.014 | -7.157
-9 | -0.625 | 0.08114 | 0.014 | -7.698
-8.5 | -0.61 | 0.07531 | 0.014 | -8.096
-8 | -0.591 | 0.07062 | 0.014 | -8.37
-7.5 | -0.569 | 0.06569 | 0.013 | -8.664
-7 | -0.544 | 0.06087 | 0.013 | -8.934
-6.5 | -0.515 | 0.05792 | 0.013 | -8.899
-6 | -0.484 | 0.05405 | 0.012 | -8.959
-5.5 | -0.451 | 0.0505 | 0.012 | -8.923
-5 | -0.414 | 0.04835 | 0.012 | -8.57
-4.5 | -0.376 | 0.04572 | 0.011 | -8.226
-4 | -0.336 | 0.04339 | 0.011 | -7.741
-3.5 | -0.294 | 0.04144 | 0.011 | -7.095
-3 | -0.251 | 0.03968 | 0.01 | -6.319
-2.5 | -0.206 | 0.03825 | 0.01 | -5.391
-2 | -0.161 | 0.03701 | 0.01 | -4.338
-1.5 | -0.114 | 0.03608 | 0.009 | -3.161
-1 | -0.067 | 0.03533 | 0.009 | -1.891
-0.5 | -0.019 | 0.03411 | 0.01 | -0.557
0 | 0.037 | 0.01452 | 0.017 | 2.518
0.5 | 0.097 | 0.01548 | 0.016 | 6.271
1 | 0.158 | 0.01556 | 0.015 | 10.151
1.5 | 0.216 | 0.01565 | 0.014 | 13.796
2 | 0.275 | 0.0158 | 0.012 | 17.418
2.5 | 0.334 | 0.01596 | 0.011 | 20.937
3 | 0.393 | 0.01428 | 0.01 | 27.527
3.5 | 0.452 | 0.01463 | 0.009 | 30.856
4 | 0.51 | 0.01504 | 0.008 | 33.915
4.5 | 0.568 | 0.01547 | 0.007 | 36.702
5 | 0.625 | 0.01595 | 0.006 | 39.196
5.5 | 0.682 | 0.01649 | 0.005 | 41.386
6 | 0.739 | 0.0171 | 0.004 | 43.226
6.5 | 0.795 | 0.01775 | 0.003 | 44.814
7 | 0.851 | 0.01845 | 0.002 | 46.116
7.5 | 0.906 | 0.01927 | 0.001 | 47.037
8 | 0.96 | 0.02017 | 0 | 47.62
8.5 | 1.015 | 0.02195 | -0.001 | 46.252
9 | 1.068 | 0.02303 | -0.002 | 46.345
9.5 | 1.107 | 0.03038 | -0.004 | 36.425
10 | 1.156 | 0.03222 | -0.005 | 35.873
10.5 | 1.203 | 0.03418 | -0.006 | 35.189
11 | 1.248 | 0.03603 | -0.007 | 34.635
11.5 | 1.292 | 0.0383 | -0.008 | 33.723
12 | 1.333 | 0.04094 | -0.009 | 32.551
12.5 | 1.372 | 0.04384 | -0.01 | 31.29
13 | 1.405 | 0.04638 | -0.011 | 30.283
13.5 | 1.426 | 0.04968 | -0.012 | 28.709
14 | 1.44 | 0.05336 | -0.013 | 26.996
14.5 | 1.28 | 0.10614 | -0.007 | 12.063
15 | 1.283 | 0.11285 | -0.008 | 11.372
15.5 | 1.426 | 0.06955 | -0.016 | 20.501
16 | 1.401 | 0.07775 | -0.016 | 18.022
16.5 | 1.267 | 0.13014 | -0.013 | 9.736
17 | 1.222 | 0.14532 | -0.012 | 8.411
17.5 | 1.181 | 0.15379 | -0.012 | 7.681
18 | 1.133 | 0.1678 | -0.011 | 6.75
18.5 | 1.079 | 0.1791 | -0.012 | 6.025
19 | 1.018 | 0.19634 | -0.012 | 5.187

## 30. Re 250k Mach 0.50 (1)
BIGFOIL.COM POLAR EXPORT
NACA M9 (NACA-TR-221)
NACA M9 (NACA-TR-221) |  |  |  | Cl Max: | 1.316 | at alpha= | 11 | deg
JavaFoil+Calcfoil stall+Eppler ext transition |  |  |  | L/D Max: | 42.825 | at alpha= | 7 | deg
Re: | 250000 |  |  | Cd Min: | 0.01273 | at alpha= | 0 | deg
Mach: | 0.5 |  |  | Cl=0 at alpha= | -0.32787 | deg
|  |  |  | @ Cl=0.1, Cd= | 0.015896
|  |  |  | @ Cl=0.4, Cd= | 0.016326
|  |  |  | @ Cl=0.6, Cd= | 0.017016
alpha (deg) | Cl | Cd | Cm | Cl/Cd
-20 | -1.012 | 0.26354 | 0.027 | -3.84
-19.5 | -0.988 | 0.26348 | 0.027 | -3.75
-19 | -0.964 | 0.25449 | 0.027 | -3.789
-18.5 | -0.94 | 0.24917 | 0.026 | -3.774
-18 | -0.916 | 0.24114 | 0.026 | -3.8
-17.5 | -0.892 | 0.23915 | 0.026 | -3.73
-17 | -0.868 | 0.20974 | 0.026 | -4.14
-16.5 | -0.844 | 0.20624 | 0.026 | -4.092
-16 | -0.819 | 0.20939 | 0.025 | -3.912
-15.5 | -0.791 | 0.20428 | 0.023 | -3.874
-15 | -0.766 | 0.19611 | 0.022 | -3.905
-14.5 | -0.741 | 0.18995 | 0.022 | -3.9
-14 | -0.716 | 0.17574 | 0.022 | -4.076
-13.5 | -0.691 | 0.18137 | 0.021 | -3.808
-13 | -0.666 | 0.17844 | 0.021 | -3.73
-12.5 | -0.641 | 0.1739 | 0.02 | -3.684
-12 | -0.615 | 0.1744 | 0.02 | -3.528
-11.5 | -0.59 | 0.16693 | 0.02 | -3.534
-11 | -0.565 | 0.14513 | 0.02 | -3.892
-10.5 | -0.539 | 0.14342 | 0.019 | -3.761
-10 | -0.514 | 0.13948 | 0.019 | -3.683
-9.5 | -0.488 | 0.1392 | 0.018 | -3.506
-9 | -0.462 | 0.13269 | 0.018 | -3.483
-8.5 | -0.435 | 0.13373 | 0.016 | -3.251
-8 | -0.409 | 0.13207 | 0.015 | -3.095
-7.5 | -0.383 | 0.12928 | 0.015 | -2.96
-7 | -0.357 | 0.11002 | 0.014 | -3.242
-6.5 | -0.331 | 0.09887 | 0.014 | -3.344
-6 | -0.304 | 0.09461 | 0.014 | -3.217
-5.5 | -0.278 | 0.0875 | 0.013 | -3.178
-5 | -0.252 | 0.08606 | 0.013 | -2.924
-4.5 | -0.299 | 0.06315 | 0.012 | -4.73
-4 | -0.321 | 0.05208 | 0.012 | -6.162
-3.5 | -0.299 | 0.04711 | 0.012 | -6.339
-3 | -0.263 | 0.04447 | 0.011 | -5.922
-2.5 | -0.221 | 0.04174 | 0.011 | -5.297
-2 | -0.175 | 0.03983 | 0.01 | -4.382
-1.5 | -0.125 | 0.03841 | 0.01 | -3.257
-1 | -0.074 | 0.03734 | 0.01 | -1.974
-0.5 | -0.021 | 0.03661 | 0.009 | -0.573
0 | 0.04 | 0.01273 | 0.009 | 3.121
0.5 | 0.105 | 0.01616 | 0.017 | 6.526
1 | 0.171 | 0.01631 | 0.016 | 10.499
1.5 | 0.237 | 0.01649 | 0.015 | 14.394
2 | 0.303 | 0.01673 | 0.014 | 18.114
2.5 | 0.368 | 0.01704 | 0.013 | 21.591
3 | 0.433 | 0.01559 | 0.011 | 27.756
3.5 | 0.497 | 0.01606 | 0.01 | 30.948
4 | 0.561 | 0.01662 | 0.009 | 33.733
4.5 | 0.624 | 0.01726 | 0.008 | 36.164
5 | 0.687 | 0.01796 | 0.007 | 38.263
5.5 | 0.75 | 0.01874 | 0.006 | 40.009
6 | 0.811 | 0.01968 | 0.004 | 41.218
6.5 | 0.872 | 0.02068 | 0.003 | 42.172
7 | 0.933 | 0.02179 | 0.002 | 42.825
7.5 | 0.996 | 0.02383 | 0.001 | 41.79
8 | 1.054 | 0.02519 | 0 | 41.835
8.5 | 1.108 | 0.0268 | -0.002 | 41.346
9 | 1.151 | 0.03569 | -0.003 | 32.248
9.5 | 1.199 | 0.03834 | -0.004 | 31.278
10 | 1.243 | 0.04125 | -0.005 | 30.146
10.5 | 1.283 | 0.04455 | -0.006 | 28.806
11 | 1.316 | 0.04835 | -0.007 | 27.212
11.5 | 1.185 | 0.08194 | -0.005 | 14.457
12 | 1.197 | 0.08843 | -0.005 | 13.537
12.5 | 1.192 | 0.09785 | -0.005 | 12.183
13 | 1.115 | 0.11159 | -0.006 | 9.989
13.5 | 0.759 | 0.15589 | -0.007 | 4.872
14 | 0.786 | 0.17708 | -0.007 | 4.442
14.5 | 0.814 | 0.17961 | -0.008 | 4.532
15 | 0.841 | 0.19034 | -0.008 | 4.421
15.5 | 0.869 | 0.19382 | -0.009 | 4.484
16 | 0.9 | 0.20864 | -0.011 | 4.316

## 31. Re 500k Mach 0.00 (1)
BIGFOIL.COM POLAR EXPORT
NACA M9 (NACA-TR-221)
NACA M9 (NACA-TR-221) |  |  |  | Cl Max: | 0.7354 | at alpha= | 12.5 | deg
XFOIL ncrit=9 |  |  |  | L/D Max: | 45.9926 | at alpha= | 4.5 | deg
Re: | 500000 |  |  | Cd Min: | 0.00499 | at alpha= | 0.5 | deg
Mach: | 0 |  |  | Cl=0 at alpha= | 0.00054705 | deg
|  |  |  | @ Cl=0.1, Cd= | 0.0050075
|  |  |  | @ Cl=0.4, Cd= | 0.0098162
|  |  |  | @ Cl=0.6, Cd= | 0.01507
alpha (deg) | Cl | Cd | Cm | Cl/Cd
-6 | -0.6304 | 0.03257 | -0.0088 | -19.3552
-5.5 | -0.5929 | 0.01921 | -0.0049 | -30.8641
-5 | -0.5453 | 0.01362 | -0.0028 | -40.0367
-4.5 | -0.4945 | 0.01116 | -0.0014 | -44.31
-4 | -0.4404 | 0.01029 | -0.0006 | -42.7988
-3.5 | -0.3863 | 0.00975 | -0.0002 | -39.6205
-3 | -0.332 | 0.00954 | 0.0003 | -34.8008
-2.5 | -0.2792 | 0.00896 | 0.0009 | -31.1607
-2 | -0.227 | 0.00869 | 0.0015 | -26.122
-1.5 | -0.1758 | 0.00845 | 0.0024 | -20.8047
-1 | -0.1301 | 0.00585 | 0.0028 | -22.2393
-0.5 | -0.0882 | 0.005 | 0.0069 | -17.64
0 | -0.0001 | 0.00509 | -0.0002 | -0.019646
0.5 | 0.0913 | 0.00499 | -0.008 | 18.2966
1 | 0.141 | 0.00509 | -0.0058 | 27.7014
1.5 | 0.1806 | 0.00748 | -0.0031 | 24.1444
2 | 0.2301 | 0.00869 | -0.0025 | 26.4787
2.5 | 0.2826 | 0.00897 | -0.0019 | 31.505
3 | 0.336 | 0.00922 | -0.0015 | 36.4425
3.5 | 0.3896 | 0.00973 | -0.0011 | 40.0411
4 | 0.4439 | 0.01018 | -0.0007 | 43.6051
4.5 | 0.4981 | 0.01083 | -0.0003 | 45.9926
5 | 0.5516 | 0.012 | 0.0005 | 45.9667
5.5 | 0.6011 | 0.01514 | 0.0022 | 39.7028
6 | 0.6442 | 0.02329 | 0.0048 | 27.6599
6.5 | 0.6698 | 0.04049 | 0.0087 | 16.5424
8.5 | 0.6866 | 0.08974 | -0.011 | 7.651
9 | 0.6863 | 0.1006 | -0.0188 | 6.8221
9.5 | 0.6881 | 0.11047 | -0.0242 | 6.2288
10 | 0.6915 | 0.11988 | -0.0287 | 5.7683
10.5 | 0.6965 | 0.12894 | -0.0328 | 5.4017
11 | 0.7037 | 0.13752 | -0.0367 | 5.1171
11.5 | 0.7147 | 0.14508 | -0.0428 | 4.9262
12 | 0.7243 | 0.15242 | -0.046 | 4.752
12.5 | 0.7354 | 0.15893 | -0.0479 | 4.6272

## 32. Re 500k Mach 0.00 (2)
BIGFOIL.COM POLAR EXPORT
NACA M9 (NACA-TR-221)
NACA M9 (NACA-TR-221) |  |  |  | Cl Max: | 0.7488 | at alpha= | 7.5 | deg
XFOIL ncrit=5 |  |  |  | L/D Max: | 45.3916 | at alpha= | 5 | deg
Re: | 500000 |  |  | Cd Min: | 0.00524 | at alpha= | 0 | deg
Mach: | 0 |  |  | Cl=0 at alpha= | -0.032751 | deg
|  |  |  | @ Cl=0.1, Cd= | 0.006423
|  |  |  | @ Cl=0.4, Cd= | 0.0098938
|  |  |  | @ Cl=0.6, Cd= | 0.013937
alpha (deg) | Cl | Cd | Cm | Cl/Cd
-12 | -0.7267 | 0.14913 | 0.0422 | -4.8729
-11.5 | -0.7174 | 0.14186 | 0.0404 | -5.0571
-11 | -0.7099 | 0.13438 | 0.0378 | -5.2828
-10.5 | -0.7041 | 0.12643 | 0.0347 | -5.5691
-10 | -0.7002 | 0.11798 | 0.0311 | -5.9349
-9.5 | -0.6981 | 0.10908 | 0.027 | -6.3999
-9 | -0.6986 | 0.09959 | 0.022 | -7.0148
-8.5 | -0.7117 | 0.08415 | 0.012 | -8.4575
-8 | -0.7193 | 0.07051 | -0.0013 | -10.2014
-7.5 | -0.7187 | 0.05682 | -0.0081 | -12.6487
-7 | -0.7067 | 0.04329 | -0.0098 | -16.3248
-6.5 | -0.6899 | 0.02485 | -0.0067 | -27.7626
-6 | -0.6455 | 0.0189 | -0.0047 | -34.1534
-5.5 | -0.5951 | 0.01614 | -0.0036 | -36.8711
-5 | -0.5454 | 0.01309 | -0.0023 | -41.6654
-4.5 | -0.4934 | 0.01139 | -0.0013 | -43.3187
-4 | -0.4399 | 0.01048 | -0.0007 | -41.9752
-3.5 | -0.386 | 0.00985 | -0.0002 | -39.1878
-3 | -0.3322 | 0.0094 | 0.0003 | -35.3404
-2.5 | -0.2789 | 0.00912 | 0.0008 | -30.5811
-2 | -0.2266 | 0.00887 | 0.0015 | -25.5468
-1.5 | -0.1756 | 0.00858 | 0.0024 | -20.4662
-1 | -0.1118 | 0.00704 | -0.0005 | -15.8807
-0.5 | -0.0428 | 0.00569 | -0.0042 | -7.522
0 | 0.003 | 0.00524 | -0.0008 | 0.57252
0.5 | 0.0478 | 0.0056 | 0.0027 | 8.5357
1 | 0.1182 | 0.00671 | -0.0009 | 17.6155
1.5 | 0.1786 | 0.00845 | -0.0033 | 21.1361
2 | 0.2298 | 0.00878 | -0.0026 | 26.1731
3 | 0.3355 | 0.00943 | -0.0015 | 35.5779
3.5 | 0.3894 | 0.00979 | -0.0011 | 39.7753
4 | 0.4435 | 0.01032 | -0.0007 | 42.9748
4.5 | 0.4973 | 0.01106 | -0.0003 | 44.9638
5 | 0.5506 | 0.01213 | 0.0004 | 45.3916
5.5 | 0.602 | 0.01401 | 0.0014 | 42.9693
6 | 0.6508 | 0.01748 | 0.0028 | 37.2311
6.5 | 0.6908 | 0.02561 | 0.0053 | 26.9738
7 | 0.7293 | 0.03236 | 0.0069 | 22.5371
7.5 | 0.7488 | 0.04626 | 0.0083 | 16.1868
8 | 0.7461 | 0.06431 | 0.0038 | 11.6016
8.5 | 0.7374 | 0.07981 | -0.0088 | 9.2394
9 | 0.7243 | 0.09254 | -0.0197 | 7.8269
9.5 | 0.7167 | 0.10393 | -0.026 | 6.896
10 | 0.7134 | 0.11423 | -0.0308 | 6.2453
10.5 | 0.7129 | 0.12349 | -0.0343 | 5.7729

## 33. Re 500k Mach 0.00 (3)
BIGFOIL.COM POLAR EXPORT
NACA M9 (NACA-TR-221)
NACA M9 (NACA-TR-221) |  |  |  | Cl Max: | 0.5976 | at alpha= | 5.5 | deg
XFOIL ncrit=12 |  |  |  | L/D Max: | 46.6791 | at alpha= | 4.5 | deg
Re: | 500000 |  |  | Cd Min: | 0.00499 | at alpha= | 1 | deg
Mach: | 0 |  |  | Cl=0 at alpha= | 0.0012723 | deg
|  |  |  | @ Cl=0.1, Cd= | 0.0050658
|  |  |  | @ Cl=0.4, Cd= | 0.0095293
|  |  |  | @ Cl=0.6, Cd= | 0.02023
alpha (deg) | Cl | Cd | Cm | Cl/Cd
-5 | -0.5433 | 0.0161 | -0.0041 | -33.7453
-4.5 | -0.4949 | 0.01128 | -0.0016 | -43.8741
-4 | -0.4413 | 0.01006 | -0.0007 | -43.8668
-3.5 | -0.3871 | 0.00945 | -0.0001 | -40.963
-3 | -0.3329 | 0.00911 | 0.0003 | -36.5423
-2.5 | -0.2795 | 0.00889 | 0.0008 | -31.4398
-2 | -0.2272 | 0.00863 | 0.0014 | -26.3268
-1.5 | -0.1767 | 0.00793 | 0.0022 | -22.2825
-1 | -0.1378 | 0.00509 | 0.0048 | -27.0727
-0.5 | -0.038 | 0.00515 | -0.0034 | -7.3786
0 | -0.0001 | 0.00509 | -0.0002 | -0.019646
0.5 | 0.0392 | 0.00517 | 0.0028 | 7.5822
1 | 0.1442 | 0.00499 | -0.0079 | 28.8978
1.5 | 0.1849 | 0.00612 | -0.003 | 30.2124
2 | 0.2304 | 0.0086 | -0.0025 | 26.7907
2.5 | 0.2829 | 0.00896 | -0.0018 | 31.5737
3 | 0.3361 | 0.00931 | -0.0014 | 36.101
3.5 | 0.3904 | 0.00945 | -0.0011 | 41.3122
4 | 0.4449 | 0.0099 | -0.0007 | 44.9394
4.5 | 0.499 | 0.01069 | -0.0002 | 46.6791
5 | 0.551 | 0.01259 | 0.001 | 43.7649
5.5 | 0.5976 | 0.02023 | 0.0042 | 29.5403

## 34. Re 500k Mach 0.00 (4)
BIGFOIL.COM POLAR EXPORT
NACA M9 (NACA-TR-221)
NACA M9 (NACA-TR-221) |  |  |  | Cl Max: | 1.498 | at alpha= | 16 | deg
JavaFoil+Calcfoil stall+Eppler ext transition |  |  |  | L/D Max: | 62.122 | at alpha= | 8 | deg
Re: | 500000 |  |  | Cd Min: | 0.01181 | at alpha= | 3 | deg
Mach: | 0 |  |  | Cl=0 at alpha= | -0.30172 | deg
|  |  |  | @ Cl=0.1, Cd= | 0.013767
|  |  |  | @ Cl=0.4, Cd= | 0.011853
|  |  |  | @ Cl=0.6, Cd= | 0.012688
alpha (deg) | Cl | Cd | Cm | Cl/Cd
-18.5 | -0.638 | 0.20005 | 0.018 | -3.191
-18 | -0.657 | 0.18826 | 0.018 | -3.492
-17.5 | -0.676 | 0.18096 | 0.018 | -3.735
-17 | -0.694 | 0.17076 | 0.018 | -4.064
-16.5 | -0.711 | 0.16361 | 0.017 | -4.347
-16 | -0.727 | 0.15399 | 0.017 | -4.723
-15.5 | -0.742 | 0.14455 | 0.017 | -5.135
-15 | -0.755 | 0.13983 | 0.017 | -5.402
-14.5 | -0.767 | 0.13138 | 0.017 | -5.837
-14 | -0.776 | 0.12354 | 0.016 | -6.283
-13.5 | -0.783 | 0.11789 | 0.016 | -6.644
-13 | -0.779 | 0.11092 | 0.016 | -7.023
-12.5 | -0.772 | 0.10423 | 0.016 | -7.404
-12 | -0.762 | 0.09767 | 0.016 | -7.806
-11.5 | -0.751 | 0.09323 | 0.015 | -8.055
-11 | -0.738 | 0.0868 | 0.015 | -8.498
-10.5 | -0.722 | 0.08212 | 0.015 | -8.79
-10 | -0.704 | 0.07661 | 0.015 | -9.189
-9.5 | -0.684 | 0.0724 | 0.014 | -9.446
-9 | -0.661 | 0.06862 | 0.014 | -9.64
-8.5 | -0.637 | 0.06479 | 0.014 | -9.831
-8 | -0.61 | 0.06068 | 0.014 | -10.058
-7.5 | -0.582 | 0.05713 | 0.013 | -10.178
-7 | -0.551 | 0.05398 | 0.013 | -10.202
-6.5 | -0.518 | 0.05102 | 0.013 | -10.153
-6 | -0.483 | 0.04858 | 0.012 | -9.95
-5.5 | -0.447 | 0.0458 | 0.012 | -9.764
-5 | -0.409 | 0.04405 | 0.012 | -9.294
-4.5 | -0.37 | 0.04195 | 0.011 | -8.82
-4 | -0.329 | 0.0401 | 0.011 | -8.216
-3.5 | -0.288 | 0.03859 | 0.011 | -7.455
-3 | -0.245 | 0.03716 | 0.01 | -6.588
-2.5 | -0.202 | 0.03542 | 0.011 | -5.692
-2 | -0.157 | 0.0341 | 0.011 | -4.61
-1.5 | -0.137 | 0.01333 | 0.019 | -10.256
-1 | -0.08 | 0.01329 | 0.018 | -6.018
-0.5 | -0.023 | 0.0133 | 0.017 | -1.701
0 | 0.035 | 0.0131 | 0.016 | 2.707
0.5 | 0.094 | 0.01377 | 0.015 | 6.831
1 | 0.153 | 0.01374 | 0.014 | 11.137
1.5 | 0.212 | 0.01376 | 0.013 | 15.416
2 | 0.271 | 0.01374 | 0.012 | 19.743
2.5 | 0.33 | 0.01369 | 0.011 | 24.118
3 | 0.389 | 0.01181 | 0.01 | 32.975
3.5 | 0.448 | 0.01204 | 0.009 | 37.245
4 | 0.508 | 0.01229 | 0.008 | 41.302
4.5 | 0.567 | 0.01252 | 0.007 | 45.257
5 | 0.626 | 0.01282 | 0.006 | 48.816
5.5 | 0.685 | 0.01308 | 0.005 | 52.35
6 | 0.744 | 0.01205 | 0.004 | 61.736
6.5 | 0.787 | 0.01392 | 0.003 | 56.495
7 | 0.843 | 0.01429 | 0.002 | 58.969
7.5 | 0.898 | 0.01483 | 0.001 | 60.541
8 | 0.951 | 0.01532 | 0 | 62.122
8.5 | 1.001 | 0.01709 | -0.001 | 58.581
9 | 1.053 | 0.01785 | -0.002 | 58.991
9.5 | 1.086 | 0.0251 | -0.003 | 43.273
10 | 1.135 | 0.02648 | -0.004 | 42.85
10.5 | 1.182 | 0.02798 | -0.006 | 42.248
11 | 1.229 | 0.02938 | -0.007 | 41.812
11.5 | 1.273 | 0.03121 | -0.008 | 40.801
12 | 1.316 | 0.03308 | -0.009 | 39.791
12.5 | 1.359 | 0.03505 | -0.01 | 38.763
13 | 1.395 | 0.03729 | -0.011 | 37.426
13.5 | 1.424 | 0.03976 | -0.012 | 35.801
14 | 1.449 | 0.0423 | -0.013 | 34.255
14.5 | 1.469 | 0.04486 | -0.014 | 32.738
15 | 1.483 | 0.04752 | -0.015 | 31.215
15.5 | 1.493 | 0.05086 | -0.016 | 29.36
16 | 1.498 | 0.05463 | -0.017 | 27.418
16.5 | 1.495 | 0.05984 | -0.018 | 24.977
17 | 1.487 | 0.06471 | -0.018 | 22.984
17.5 | 1.477 | 0.06866 | -0.019 | 21.517
18 | 1.456 | 0.07627 | -0.02 | 19.094
18.5 | 1.433 | 0.0832 | -0.021 | 17.228
19 | 1.414 | 0.08581 | -0.022 | 16.476
19.5 | 1.383 | 0.09337 | -0.023 | 14.815
20 | 1.346 | 0.10393 | -0.023 | 12.951

## 35. Re 500k Mach 0.00 (5)
BIGFOIL.COM POLAR EXPORT
NACA M9 (NACA-TR-221)
NACA M9 (NACA-TR-221) |  |  |  | Cl Max: | 1.3706 | at alpha= | 11.5 | deg
NF ncrit=5 |  |  |  | L/D Max: | 96.5699 | at alpha= | 9 | deg
Re: | 500000 |  |  | Cd Min: | 0.0088058 | at alpha= | 3.5 | deg
Mach: | 0 |  |  | Cl=0 at alpha= | -0.88801 | deg
|  |  |  | @ Cl=0.1, Cd= | 0.011088
|  |  |  | @ Cl=0.4, Cd= | 0.009547
|  |  |  | @ Cl=0.6, Cd= | 0.0094693
alpha (deg) | Cl | Cd | Cm | Cl/Cd
-8 | -0.72644 | 0.031524 | -0.0099778 | -23.0442
-7.5 | -0.7008 | 0.025022 | -0.0075974 | -28.0073
-7 | -0.65389 | 0.022519 | -0.0058668 | -29.0379
-6.5 | -0.60926 | 0.020017 | -0.0044732 | -30.4379
-6 | -0.56075 | 0.018268 | -0.0032497 | -30.6966
-5.5 | -0.50874 | 0.017061 | -0.0023765 | -29.8186
-5 | -0.45505 | 0.016079 | -0.0018443 | -28.3009
-4.5 | -0.4006 | 0.015229 | -0.0015083 | -26.3061
-4 | -0.34576 | 0.014479 | -0.0012463 | -23.8808
-3.5 | -0.29056 | 0.013817 | -0.0010327 | -21.0294
-3 | -0.23514 | 0.013238 | -0.00088204 | -17.7625
-2.5 | -0.1796 | 0.012733 | -0.00079117 | -14.1043
-2 | -0.12399 | 0.012295 | -0.00074118 | -10.084
-1.5 | -0.068311 | 0.011916 | -0.00070554 | -5.7327
-1 | -0.012523 | 0.01159 | -0.00066184 | -1.0805
-0.5 | 0.04339 | 0.011317 | -0.00060992 | 3.834
0 | 0.099363 | 0.011091 | -0.00056284 | 8.9592
0.5 | 0.15539 | 0.010901 | -0.00054012 | 14.2544
1 | 0.21135 | 0.010744 | -0.00054985 | 19.6714
1.5 | 0.26687 | 0.010618 | -0.00056014 | 25.1352
2 | 0.32177 | 0.010489 | -0.00044989 | 30.6757
2.5 | 0.37677 | 0.010399 | -0.00040352 | 36.2293
3 | 0.41856 | 0.0088659 | 0.0019239 | 47.2106
3.5 | 0.48783 | 0.0088058 | -0.00040425 | 55.3983
4 | 0.57044 | 0.0093191 | -0.006107 | 61.2112
4.5 | 0.65065 | 0.0097266 | -0.011794 | 66.8936
5 | 0.71968 | 0.0099898 | -0.015174 | 72.0414
5.5 | 0.7817 | 0.010182 | -0.017018 | 76.7718
6 | 0.84061 | 0.01036 | -0.018188 | 81.1391
7 | 0.95519 | 0.010773 | -0.019999 | 88.6612
7.5 | 1.0125 | 0.011041 | -0.021011 | 91.7041
8 | 1.0702 | 0.011367 | -0.022173 | 94.152
8.5 | 1.128 | 0.011768 | -0.023483 | 95.8537
9 | 1.1855 | 0.012276 | -0.024904 | 96.5699
9.5 | 1.2413 | 0.012949 | -0.026247 | 95.864
10 | 1.2923 | 0.013853 | -0.026953 | 93.2845
10.5 | 1.3343 | 0.01506 | -0.026202 | 88.5996
11 | 1.3629 | 0.016683 | -0.023295 | 81.6911
11.5 | 1.3706 | 0.018749 | -0.017289 | 73.1051
12 | 1.3518 | 0.021724 | -0.0083154 | 62.2256
12.5 | 1.3317 | 0.025571 | -0.0011975 | 52.0802
13 | 1.3234 | 0.029599 | 0.002966 | 44.7124
13.5 | 1.3204 | 0.033844 | 0.0056308 | 39.0158
14 | 1.3195 | 0.038427 | 0.0073901 | 34.3378
14.5 | 1.3194 | 0.043374 | 0.0084597 | 30.4206
15 | 1.3191 | 0.048694 | 0.0090158 | 27.089
15.5 | 1.3175 | 0.054426 | 0.009172 | 24.2066
16 | 1.3143 | 0.060577 | 0.008999 | 21.6957
16.5 | 1.3098 | 0.06709 | 0.0085417 | 19.5231
17 | 1.3046 | 0.073903 | 0.0077893 | 17.653
17.5 | 1.2991 | 0.080999 | 0.006682 | 16.0378
18 | 1.2936 | 0.088344 | 0.0051834 | 14.6423
18.5 | 1.2884 | 0.095849 | 0.0033148 | 13.4415
19 | 1.2834 | 0.10342 | 0.0011291 | 12.4102
19.5 | 1.2788 | 0.11098 | -0.0013134 | 11.5225
20 | 1.2743 | 0.11852 | -0.0039667 | 10.7515

## 36. Re 500k Mach 0.00 (6)
BIGFOIL.COM POLAR EXPORT
NACA M9 (NACA-TR-221)
NACA M9 (NACA-TR-221) |  |  |  | Cl Max: | 1.4439 | at alpha= | 12 | deg
NF ncrit=9 |  |  |  | L/D Max: | 101.721 | at alpha= | 9.5 | deg
Re: | 500000 |  |  | Cd Min: | 0.0087072 | at alpha= | 2.5 | deg
Mach: | 0 |  |  | Cl=0 at alpha= | -0.9172 | deg
|  |  |  | @ Cl=0.1, Cd= | 0.011627
|  |  |  | @ Cl=0.4, Cd= | 0.0088985
|  |  |  | @ Cl=0.6, Cd= | 0.0099431
alpha (deg) | Cl | Cd | Cm | Cl/Cd
-4 | -0.34077 | 0.01905 | -0.0040921 | -17.888
-3.5 | -0.28927 | 0.016725 | -0.0024933 | -17.2955
-3 | -0.23452 | 0.015347 | -0.0019159 | -15.2806
-2.5 | -0.17853 | 0.014375 | -0.0019208 | -12.4195
-2 | -0.12201 | 0.013604 | -0.0020874 | -8.9682
-1.5 | -0.065469 | 0.012964 | -0.0022119 | -5.0501
-1 | -0.0092684 | 0.012427 | -0.0021823 | -0.74582
-0.5 | 0.046698 | 0.01198 | -0.0020093 | 3.898
0 | 0.10253 | 0.01161 | -0.0017631 | 8.8309
0.5 | 0.15779 | 0.01129 | -0.0014791 | 13.9763
1 | 0.21164 | 0.010988 | -0.0011279 | 19.2612
1.5 | 0.26419 | 0.010688 | -0.00064876 | 24.718
2 | 0.32274 | 0.010493 | -0.0011218 | 30.758
2.5 | 0.37204 | 0.0087072 | 0.00068752 | 42.7274
3 | 0.52405 | 0.0097469 | -0.018881 | 53.766
3.5 | 0.62869 | 0.010017 | -0.029881 | 62.7609
4 | 0.69762 | 0.010055 | -0.033619 | 69.382
4.5 | 0.75454 | 0.010108 | -0.034667 | 74.6452
5 | 0.80862 | 0.010198 | -0.034893 | 79.2946
5.5 | 0.86235 | 0.01032 | -0.034901 | 83.5598
6 | 0.91599 | 0.010475 | -0.034858 | 87.4433
6.5 | 0.96936 | 0.010659 | -0.034809 | 90.9408
7 | 1.0224 | 0.010875 | -0.034737 | 94.0119
7.5 | 1.0749 | 0.011127 | -0.034593 | 96.5988
8 | 1.1265 | 0.011414 | -0.034341 | 98.6985
8.5 | 1.1769 | 0.011731 | -0.033947 | 100.3261
9 | 1.2259 | 0.012089 | -0.033369 | 101.407
9.5 | 1.2731 | 0.012516 | -0.032524 | 101.7214
10 | 1.318 | 0.013047 | -0.03127 | 101.0242
10.5 | 1.3591 | 0.013712 | -0.02945 | 99.1191
11 | 1.3951 | 0.014548 | -0.026973 | 95.8915
11.5 | 1.4271 | 0.015565 | -0.023962 | 91.6831
12 | 1.4439 | 0.017065 | -0.018637 | 84.6095
12.5 | 1.4256 | 0.01991 | -0.0093688 | 71.6005
13 | 1.3932 | 0.024616 | -0.0012786 | 56.5959
13.5 | 1.3631 | 0.030485 | 0.0040205 | 44.7146
14 | 1.3445 | 0.036313 | 0.0068435 | 37.027
14.5 | 1.3305 | 0.042408 | 0.0083228 | 31.3736
15 | 1.3187 | 0.048804 | 0.0090205 | 27.021
15.5 | 1.3089 | 0.055399 | 0.0092109 | 23.6262
16 | 1.2998 | 0.06221 | 0.0090467 | 20.8943
16.5 | 1.2909 | 0.069245 | 0.0085827 | 18.6426
17 | 1.2822 | 0.076475 | 0.0078119 | 16.766
17.5 | 1.2741 | 0.083849 | 0.0066987 | 15.1956
18 | 1.2673 | 0.091283 | 0.0052305 | 13.8835
18.5 | 1.262 | 0.098648 | 0.0034593 | 12.7933
19 | 1.2585 | 0.1058 | 0.0014914 | 11.8943
19.5 | 1.2567 | 0.11263 | -0.00056261 | 11.1573
20 | 1.2567 | 0.1191 | -0.0026387 | 10.5519

## 37. Re 500k Mach 0.00 (7)
BIGFOIL.COM POLAR EXPORT
NACA M9 (NACA-TR-221)
NACA M9 (NACA-TR-221) |  |  |  | Cl Max: | 1.4775 | at alpha= | 12 | deg
NF ncrit=12 |  |  |  | L/D Max: | 101.101 | at alpha= | 10 | deg
Re: | 500000 |  |  | Cd Min: | 0.010117 | at alpha= | 2.5 | deg
Mach: | 0 |  |  | Cl=0 at alpha= | -0.91045 | deg
|  |  |  | @ Cl=0.1, Cd= | 0.012602
|  |  |  | @ Cl=0.4, Cd= | 0.010458
|  |  |  | @ Cl=0.6, Cd= | 0.01028
alpha (deg) | Cl | Cd | Cm | Cl/Cd
-1.5 | -0.06704 | 0.015385 | -0.0029186 | -4.3574
-1 | -0.01021 | 0.014043 | -0.0028982 | -0.72707
-0.5 | 0.0468 | 0.013186 | -0.0028682 | 3.5491
0 | 0.10313 | 0.012567 | -0.0027347 | 8.2062
0.5 | 0.15781 | 0.01204 | -0.0024512 | 13.1068
1 | 0.21022 | 0.011547 | -0.0020257 | 18.2062
1.5 | 0.26482 | 0.011142 | -0.0017161 | 23.768
2 | 0.32016 | 0.010662 | -0.00083065 | 30.0278
2.5 | 0.53311 | 0.010117 | -0.033309 | 52.6953
3 | 0.59459 | 0.01028 | -0.035339 | 57.84
3.5 | 0.64702 | 0.010283 | -0.035015 | 62.9205
4 | 0.70118 | 0.010366 | -0.034837 | 67.6424
4.5 | 0.75505 | 0.010468 | -0.034696 | 72.1318
5 | 0.80864 | 0.010579 | -0.034541 | 76.4407
5.5 | 0.86211 | 0.010714 | -0.034362 | 80.4684
6 | 0.91538 | 0.010881 | -0.034168 | 84.1259
6.5 | 0.96841 | 0.011079 | -0.034009 | 87.4106
7 | 1.0211 | 0.011304 | -0.03389 | 90.329
7.5 | 1.0732 | 0.011554 | -0.033722 | 92.8841
8 | 1.1245 | 0.011819 | -0.033438 | 95.1469
8.5 | 1.1749 | 0.012089 | -0.03302 | 97.1939
9 | 1.2241 | 0.012361 | -0.03247 | 99.0277
9.5 | 1.2718 | 0.012661 | -0.031736 | 100.4465
10 | 1.318 | 0.013036 | -0.03076 | 101.1009
10.5 | 1.3622 | 0.01351 | -0.029496 | 100.8264
11 | 1.4036 | 0.014113 | -0.027859 | 99.4602
11.5 | 1.443 | 0.014866 | -0.025961 | 97.0614
12 | 1.4775 | 0.015791 | -0.023098 | 93.5651
12.5 | 1.4766 | 0.017688 | -0.015002 | 83.4798
13 | 1.4344 | 0.022218 | -0.0045169 | 64.5626
13.5 | 1.3818 | 0.029185 | 0.0032969 | 47.3447
14 | 1.3469 | 0.036169 | 0.0072312 | 37.2402
14.5 | 1.3214 | 0.043321 | 0.0089718 | 30.5032
15 | 1.3008 | 0.050681 | 0.0096115 | 25.6665
15.5 | 1.2862 | 0.057884 | 0.0096201 | 22.2203
16 | 1.2761 | 0.064883 | 0.0092838 | 19.667
16.5 | 1.2688 | 0.07169 | 0.0087426 | 17.6981
17 | 1.264 | 0.078235 | 0.0080867 | 16.1563
17.5 | 1.2621 | 0.084401 | 0.0073955 | 14.9535
18 | 1.2633 | 0.090135 | 0.0067239 | 14.0151
18.5 | 1.2672 | 0.095521 | 0.0061024 | 13.2661
19 | 1.2735 | 0.10068 | 0.0055773 | 12.6488
19.5 | 1.2823 | 0.1057 | 0.0052087 | 12.132
20 | 1.2936 | 0.11066 | 0.0049047 | 11.6891

## 38. Re 500k Mach 0.10 (1)
BIGFOIL.COM POLAR EXPORT
NACA M9 (NACA-TR-221)
NACA M9 (NACA-TR-221) |  |  |  | Cl Max: | 1.491 | at alpha= | 16 | deg
JavaFoil+Calcfoil stall+Eppler ext transition |  |  |  | L/D Max: | 62.015 | at alpha= | 8 | deg
Re: | 500000 |  |  | Cd Min: | 0.01186 | at alpha= | 3 | deg
Mach: | 0.1 |  |  | Cl=0 at alpha= | -0.30508 | deg
|  |  |  | @ Cl=0.1, Cd= | 0.013725
|  |  |  | @ Cl=0.4, Cd= | 0.011895
|  |  |  | @ Cl=0.6, Cd= | 0.012709
alpha (deg) | Cl | Cd | Cm | Cl/Cd
-18.5 | -0.587 | 0.20989 | 0.018 | -2.796
-18 | -0.609 | 0.19983 | 0.018 | -3.045
-17.5 | -0.63 | 0.19023 | 0.018 | -3.312
-17 | -0.651 | 0.17888 | 0.018 | -3.64
-16.5 | -0.672 | 0.1672 | 0.017 | -4.016
-16 | -0.691 | 0.15882 | 0.017 | -4.35
-15.5 | -0.709 | 0.14906 | 0.017 | -4.758
-15 | -0.726 | 0.1432 | 0.017 | -5.067
-14.5 | -0.741 | 0.13514 | 0.017 | -5.48
-14 | -0.753 | 0.1283 | 0.017 | -5.871
-13.5 | -0.763 | 0.1197 | 0.016 | -6.377
-13 | -0.761 | 0.11234 | 0.016 | -6.778
-12.5 | -0.756 | 0.10514 | 0.016 | -7.195
-12 | -0.749 | 0.09974 | 0.016 | -7.513
-11.5 | -0.74 | 0.09407 | 0.015 | -7.866
-11 | -0.728 | 0.08831 | 0.015 | -8.247
-10.5 | -0.714 | 0.08259 | 0.015 | -8.648
-10 | -0.698 | 0.07817 | 0.015 | -8.928
-9.5 | -0.679 | 0.07331 | 0.014 | -9.264
-9 | -0.658 | 0.0694 | 0.014 | -9.48
-8.5 | -0.634 | 0.06545 | 0.014 | -9.693
-8 | -0.609 | 0.06085 | 0.014 | -10.001
-7.5 | -0.581 | 0.05736 | 0.013 | -10.123
-7 | -0.55 | 0.05422 | 0.013 | -10.153
-6.5 | -0.518 | 0.05115 | 0.013 | -10.13
-6 | -0.484 | 0.0489 | 0.012 | -9.896
-5.5 | -0.448 | 0.04584 | 0.012 | -9.772
-5 | -0.41 | 0.04417 | 0.012 | -9.289
-4.5 | -0.371 | 0.04206 | 0.011 | -8.826
-4 | -0.331 | 0.04022 | 0.011 | -8.219
-3.5 | -0.289 | 0.0386 | 0.011 | -7.48
-3 | -0.246 | 0.03718 | 0.01 | -6.61
-2.5 | -0.202 | 0.03564 | 0.011 | -5.677
-2 | -0.158 | 0.03421 | 0.011 | -4.614
-1.5 | -0.137 | 0.01334 | 0.019 | -10.296
-1 | -0.08 | 0.01332 | 0.018 | -6.029
-0.5 | -0.023 | 0.01325 | 0.017 | -1.716
0 | 0.036 | 0.01313 | 0.016 | 2.713
0.5 | 0.095 | 0.01372 | 0.015 | 6.888
1 | 0.154 | 0.01378 | 0.014 | 11.159
1.5 | 0.213 | 0.01372 | 0.013 | 15.539
2 | 0.273 | 0.01377 | 0.012 | 19.801
2.5 | 0.332 | 0.0138 | 0.011 | 24.058
3 | 0.391 | 0.01186 | 0.01 | 32.99
3.5 | 0.451 | 0.01209 | 0.009 | 37.266
4 | 0.51 | 0.01234 | 0.008 | 41.319
4.5 | 0.569 | 0.01258 | 0.007 | 45.276
5 | 0.629 | 0.01283 | 0.006 | 49.026
5.5 | 0.688 | 0.01309 | 0.005 | 52.56
6 | 0.747 | 0.01207 | 0.004 | 61.928
6.5 | 0.79 | 0.01398 | 0.003 | 56.492
7 | 0.846 | 0.01436 | 0.002 | 58.944
7.5 | 0.902 | 0.01491 | 0.001 | 60.474
8 | 0.955 | 0.01541 | 0 | 62.015
8.5 | 1.005 | 0.01721 | -0.001 | 58.422
9 | 1.057 | 0.01798 | -0.002 | 58.789
9.5 | 1.091 | 0.02534 | -0.003 | 43.033
10 | 1.139 | 0.02676 | -0.004 | 42.579
10.5 | 1.187 | 0.02833 | -0.006 | 41.887
11 | 1.233 | 0.02972 | -0.007 | 41.496
11.5 | 1.278 | 0.03158 | -0.008 | 40.455
12 | 1.321 | 0.03351 | -0.009 | 39.413
12.5 | 1.362 | 0.03549 | -0.01 | 38.381
13 | 1.398 | 0.03778 | -0.011 | 37.017
13.5 | 1.426 | 0.04038 | -0.012 | 35.327
14 | 1.45 | 0.04293 | -0.013 | 33.775
14.5 | 1.468 | 0.04557 | -0.014 | 32.219
15 | 1.481 | 0.0486 | -0.015 | 30.475
15.5 | 1.489 | 0.05197 | -0.016 | 28.645
16 | 1.491 | 0.05585 | -0.017 | 26.691
16.5 | 1.484 | 0.06108 | -0.018 | 24.292
17 | 1.473 | 0.06653 | -0.018 | 22.14
17.5 | 1.459 | 0.0704 | -0.019 | 20.732
18 | 1.433 | 0.07911 | -0.02 | 18.121
18.5 | 1.413 | 0.08189 | -0.021 | 17.251
19 | 1.381 | 0.08919 | -0.022 | 15.486
19.5 | 1.345 | 0.09842 | -0.023 | 13.661
20 | 1.299 | 0.11146 | -0.023 | 11.65

## 39. Re 500k Mach 0.25 (1)
BIGFOIL.COM POLAR EXPORT
NACA M9 (NACA-TR-221)
NACA M9 (NACA-TR-221) |  |  |  | Cl Max: | 1.459 | at alpha= | 14.5 | deg
JavaFoil+Calcfoil stall+Eppler ext transition |  |  |  | L/D Max: | 61.013 | at alpha= | 8 | deg
Re: | 500000 |  |  | Cd Min: | 0.012 | at alpha= | 3 | deg
Mach: | 0.25 |  |  | Cl=0 at alpha= | -0.30833 | deg
|  |  |  | @ Cl=0.1, Cd= | 0.013889
|  |  |  | @ Cl=0.4, Cd= | 0.012065
|  |  |  | @ Cl=0.6, Cd= | 0.012806
alpha (deg) | Cl | Cd | Cm | Cl/Cd
-15.5 | -0.403 | 0.21739 | 0.018 | -1.853
-15 | -0.455 | 0.19662 | 0.017 | -2.312
-14.5 | -0.503 | 0.1744 | 0.017 | -2.882
-14 | -0.547 | 0.16057 | 0.017 | -3.405
-13.5 | -0.587 | 0.14697 | 0.017 | -3.992
-13 | -0.607 | 0.13399 | 0.017 | -4.53
-12.5 | -0.622 | 0.12203 | 0.016 | -5.099
-12 | -0.634 | 0.11522 | 0.016 | -5.501
-11.5 | -0.642 | 0.10652 | 0.016 | -6.025
-11 | -0.646 | 0.09769 | 0.015 | -6.616
-10.5 | -0.647 | 0.09077 | 0.015 | -7.124
-10 | -0.643 | 0.08391 | 0.015 | -7.665
-9.5 | -0.636 | 0.07942 | 0.015 | -8.006
-9 | -0.625 | 0.0731 | 0.014 | -8.546
-8.5 | -0.61 | 0.06826 | 0.014 | -8.933
-8 | -0.591 | 0.06381 | 0.014 | -9.266
-7.5 | -0.569 | 0.05968 | 0.014 | -9.539
-7 | -0.544 | 0.05618 | 0.013 | -9.683
-6.5 | -0.516 | 0.05328 | 0.013 | -9.676
-6 | -0.484 | 0.05018 | 0.013 | -9.656
-5.5 | -0.451 | 0.04691 | 0.012 | -9.609
-5 | -0.415 | 0.04498 | 0.012 | -9.217
-4.5 | -0.376 | 0.04276 | 0.012 | -8.798
-4 | -0.336 | 0.04081 | 0.011 | -8.235
-3.5 | -0.294 | 0.03907 | 0.011 | -7.53
-3 | -0.251 | 0.03753 | 0.011 | -6.685
-2.5 | -0.206 | 0.03633 | 0.01 | -5.681
-2 | -0.161 | 0.03474 | 0.011 | -4.641
-1.5 | -0.116 | 0.03254 | 0.012 | -3.55
-1 | -0.082 | 0.01337 | 0.019 | -6.161
-0.5 | -0.023 | 0.0133 | 0.018 | -1.753
0 | 0.037 | 0.01307 | 0.017 | 2.797
0.5 | 0.097 | 0.01389 | 0.016 | 6.99
1 | 0.158 | 0.01387 | 0.015 | 11.388
1.5 | 0.219 | 0.01383 | 0.014 | 15.838
2 | 0.28 | 0.0139 | 0.013 | 20.15
2.5 | 0.341 | 0.01399 | 0.012 | 24.373
3 | 0.402 | 0.012 | 0.011 | 33.494
3.5 | 0.463 | 0.01222 | 0.01 | 37.885
4 | 0.524 | 0.01249 | 0.008 | 41.96
4.5 | 0.585 | 0.01274 | 0.007 | 45.924
5 | 0.646 | 0.01301 | 0.006 | 49.642
5.5 | 0.693 | 0.01352 | 0.005 | 51.27
6 | 0.751 | 0.01394 | 0.004 | 53.857
6.5 | 0.808 | 0.0144 | 0.003 | 56.103
7 | 0.865 | 0.01483 | 0.002 | 58.372
7.5 | 0.922 | 0.01539 | 0.001 | 59.922
8 | 0.977 | 0.01601 | 0 | 61.013
8.5 | 1.027 | 0.01809 | -0.001 | 56.761
9 | 1.079 | 0.01896 | -0.003 | 56.904
9.5 | 1.114 | 0.02676 | -0.004 | 41.616
10 | 1.162 | 0.02831 | -0.005 | 41.054
10.5 | 1.21 | 0.03 | -0.006 | 40.319
11 | 1.256 | 0.03165 | -0.007 | 39.666
11.5 | 1.3 | 0.03359 | -0.008 | 38.687
12 | 1.341 | 0.03589 | -0.009 | 37.371
12.5 | 1.381 | 0.03838 | -0.01 | 35.989
13 | 1.414 | 0.04069 | -0.011 | 34.747
13.5 | 1.435 | 0.04357 | -0.012 | 32.942
14 | 1.45 | 0.04676 | -0.013 | 31.016
14.5 | 1.459 | 0.04974 | -0.014 | 29.322
15 | 1.457 | 0.05362 | -0.015 | 27.177
15.5 | 1.445 | 0.05917 | -0.016 | 24.415
16 | 1.423 | 0.06502 | -0.017 | 21.886
16.5 | 1.391 | 0.0715 | -0.018 | 19.453
17 | 1.351 | 0.07877 | -0.019 | 17.153
17.5 | 1.303 | 0.08585 | -0.019 | 15.172
18 | 1.21 | 0.11459 | -0.019 | 10.562
18.5 | 1.124 | 0.13957 | -0.018 | 8.052
19 | 1.024 | 0.1778 | -0.014 | 5.757
19.5 | 0.953 | 0.18793 | -0.013 | 5.073

## 40. Re 500k Mach 0.50 (1)
BIGFOIL.COM POLAR EXPORT
NACA M9 (NACA-TR-221)
NACA M9 (NACA-TR-221) |  |  |  | Cl Max: | 1.356 | at alpha= | 12 | deg
JavaFoil+Calcfoil stall+Eppler ext transition |  |  |  | L/D Max: | 54.684 | at alpha= | 7 | deg
Re: | 500000 |  |  | Cd Min: | 0.01292 | at alpha= | 3 | deg
Mach: | 0.5 |  |  | Cl=0 at alpha= | -0.33065 | deg
|  |  |  | @ Cl=0.1, Cd= | 0.013999
|  |  |  | @ Cl=0.4, Cd= | 0.013931
|  |  |  | @ Cl=0.6, Cd= | 0.01386
alpha (deg) | Cl | Cd | Cm | Cl/Cd
-20 | -1.012 | 0.22707 | 0.027 | -4.457
-19.5 | -0.988 | 0.22341 | 0.027 | -4.424
-19 | -0.964 | 0.21581 | 0.027 | -4.469
-18.5 | -0.941 | 0.21002 | 0.027 | -4.478
-18 | -0.916 | 0.20519 | 0.026 | -4.466
-17.5 | -0.892 | 0.19742 | 0.026 | -4.519
-17 | -0.868 | 0.18066 | 0.026 | -4.807
-16.5 | -0.844 | 0.17461 | 0.026 | -4.833
-16 | -0.82 | 0.17988 | 0.026 | -4.559
-15.5 | -0.793 | 0.17525 | 0.024 | -4.526
-15 | -0.767 | 0.16864 | 0.023 | -4.546
-14.5 | -0.741 | 0.16099 | 0.022 | -4.605
-14 | -0.717 | 0.1481 | 0.022 | -4.839
-13.5 | -0.691 | 0.15382 | 0.021 | -4.493
-13 | -0.666 | 0.14772 | 0.021 | -4.507
-12.5 | -0.641 | 0.14645 | 0.021 | -4.375
-12 | -0.615 | 0.14461 | 0.02 | -4.256
-11.5 | -0.59 | 0.13944 | 0.02 | -4.231
-11 | -0.565 | 0.12321 | 0.02 | -4.586
-10.5 | -0.539 | 0.12001 | 0.019 | -4.495
-10 | -0.514 | 0.11539 | 0.019 | -4.453
-9.5 | -0.488 | 0.11272 | 0.018 | -4.329
-9 | -0.462 | 0.11186 | 0.018 | -4.132
-8.5 | -0.435 | 0.11087 | 0.016 | -3.923
-8 | -0.409 | 0.10623 | 0.015 | -3.848
-7.5 | -0.383 | 0.10724 | 0.015 | -3.569
-7 | -0.357 | 0.09362 | 0.015 | -3.811
-6.5 | -0.331 | 0.08486 | 0.014 | -3.897
-6 | -0.305 | 0.07983 | 0.014 | -3.815
-5.5 | -0.278 | 0.07515 | 0.014 | -3.702
-5 | -0.252 | 0.07386 | 0.013 | -3.409
-4.5 | -0.299 | 0.05598 | 0.013 | -5.338
-4 | -0.321 | 0.0478 | 0.012 | -6.715
-3.5 | -0.299 | 0.04344 | 0.012 | -6.878
-3 | -0.263 | 0.04054 | 0.011 | -6.499
-2.5 | -0.221 | 0.0383 | 0.011 | -5.776
-2 | -0.175 | 0.03663 | 0.011 | -4.768
-1.5 | -0.125 | 0.03534 | 0.01 | -3.543
-1 | -0.074 | 0.03447 | 0.01 | -2.14
-0.5 | -0.021 | 0.03083 | 0.013 | -0.694
0 | 0.041 | 0.01311 | 0.019 | 3.102
0.5 | 0.108 | 0.01412 | 0.018 | 7.664
1 | 0.176 | 0.01411 | 0.016 | 12.491
1.5 | 0.242 | 0.01433 | 0.015 | 16.866
2 | 0.308 | 0.01446 | 0.014 | 21.282
2.5 | 0.373 | 0.01463 | 0.013 | 25.51
3 | 0.439 | 0.01292 | 0.012 | 33.956
3.5 | 0.504 | 0.01322 | 0.01 | 38.144
4 | 0.569 | 0.01365 | 0.009 | 41.694
4.5 | 0.634 | 0.01409 | 0.008 | 44.987
5 | 0.698 | 0.01461 | 0.007 | 47.759
5.5 | 0.761 | 0.01518 | 0.006 | 50.124
6 | 0.824 | 0.01584 | 0.004 | 52.01
6.5 | 0.886 | 0.01655 | 0.003 | 53.546
7 | 0.948 | 0.01734 | 0.002 | 54.684
7.5 | 1.007 | 0.01968 | 0.001 | 51.168
8 | 1.065 | 0.0208 | 0 | 51.212
8.5 | 1.12 | 0.02213 | -0.002 | 50.612
9 | 1.157 | 0.03161 | -0.003 | 36.621
9.5 | 1.206 | 0.03392 | -0.004 | 35.556
10 | 1.25 | 0.0365 | -0.005 | 34.254
10.5 | 1.29 | 0.0394 | -0.006 | 32.738
11 | 1.322 | 0.04273 | -0.007 | 30.944
11.5 | 1.346 | 0.04665 | -0.008 | 28.854
12 | 1.356 | 0.0506 | -0.01 | 26.802
12.5 | 1.193 | 0.09133 | -0.006 | 13.062
13 | 1.115 | 0.10263 | -0.006 | 10.866
13.5 | 0.76 | 0.13689 | -0.007 | 5.551
14 | 0.787 | 0.15099 | -0.007 | 5.209
14.5 | 0.814 | 0.15348 | -0.008 | 5.304
15 | 0.842 | 0.16226 | -0.008 | 5.187
15.5 | 0.87 | 0.16655 | -0.009 | 5.221
16 | 0.902 | 0.18025 | -0.011 | 5.006
16.5 | 0.928 | 0.17949 | -0.012 | 5.171
17 | 0.956 | 0.18737 | -0.013 | 5.103

## 41. Re 750k Mach 0.00 (1)
BIGFOIL.COM POLAR EXPORT
NACA M9 (NACA-TR-221)
NACA M9 (NACA-TR-221) |  |  |  | Cl Max: | 0.6028 | at alpha= | 5.5 | deg
XFOIL ncrit=9 |  |  |  | L/D Max: | 50.9276 | at alpha= | 4.5 | deg
Re: | 750000 |  |  | Cd Min: | 0.00403 | at alpha= | 0 | deg
Mach: | 0 |  |  | Cl=0 at alpha= | -0.018741 | deg
|  |  |  | @ Cl=0.1, Cd= | 0.004761
|  |  |  | @ Cl=0.4, Cd= | 0.0088116
|  |  |  | @ Cl=0.6, Cd= | 0.014288
alpha (deg) | Cl | Cd | Cm | Cl/Cd
-4.5 | -0.4958 | 0.01022 | -0.0012 | -48.5127
-4 | -0.4414 | 0.00929 | -0.0005 | -47.5135
-3.5 | -0.3869 | 0.00877 | 0 | -44.1163
-3 | -0.3326 | 0.00839 | 0.0004 | -39.6424
-2.5 | -0.279 | 0.00822 | 0.0009 | -33.9416
-2 | -0.2271 | 0.00783 | 0.0017 | -29.0038
-1.5 | -0.1762 | 0.00762 | 0.0026 | -23.1234
-0.5 | -0.0642 | 0.00432 | 0.0007 | -14.8611
0 | 0.0025 | 0.00403 | -0.0007 | 0.62035
0.5 | 0.0693 | 0.0043 | -0.0021 | 16.1163
1 | 0.1319 | 0.00524 | -0.0038 | 25.1718
1.5 | 0.1791 | 0.00759 | -0.0035 | 23.5968
2 | 0.2301 | 0.0078 | -0.0027 | 29.5
2.5 | 0.2825 | 0.00805 | -0.002 | 35.0932
3 | 0.3358 | 0.0085 | -0.0016 | 39.5059
3.5 | 0.3903 | 0.00873 | -0.0013 | 44.7079
4 | 0.445 | 0.00919 | -0.0009 | 48.4222
4.5 | 0.4996 | 0.00981 | -0.0005 | 50.9276
5 | 0.5534 | 0.01092 | 0.0002 | 50.6777
5.5 | 0.6028 | 0.01449 | 0.002 | 41.6011

## 42. Re 750k Mach 0.00 (2)
BIGFOIL.COM POLAR EXPORT
NACA M9 (NACA-TR-221)
NACA M9 (NACA-TR-221) |  |  |  | Cl Max: | 0.7004 | at alpha= | 6.5 | deg
XFOIL ncrit=5 |  |  |  | L/D Max: | 50 | at alpha= | 5 | deg
Re: | 750000 |  |  | Cd Min: | 0.00587 | at alpha= | 0 | deg
Mach: | 0 |  |  | Cl=0 at alpha= | -0.027311 | deg
|  |  |  | @ Cl=0.1, Cd= | 0.0066373
|  |  |  | @ Cl=0.4, Cd= | 0.0089671
|  |  |  | @ Cl=0.6, Cd= | 0.012842
alpha (deg) | Cl | Cd | Cm | Cl/Cd
-6 | -0.6429 | 0.02258 | -0.0061 | -28.4721
-5.5 | -0.5993 | 0.01396 | -0.003 | -42.9298
-5 | -0.5468 | 0.01228 | -0.0021 | -44.5277
-4.5 | -0.4949 | 0.01039 | -0.0011 | -47.6323
-4 | -0.4408 | 0.00947 | -0.0005 | -46.547
-3.5 | -0.3865 | 0.0089 | 0 | -43.427
-3 | -0.3324 | 0.0085 | 0.0004 | -39.1059
-2.5 | -0.279 | 0.00823 | 0.0009 | -33.9004
-2 | -0.224 | 0.00795 | 0.001 | -28.1761
-1.5 | -0.1573 | 0.00794 | -0.0016 | -19.8111
-1 | -0.0922 | 0.00739 | -0.0038 | -12.4763
-0.5 | -0.045 | 0.00606 | -0.0022 | -7.4257
0 | 0.0026 | 0.00587 | -0.0007 | 0.44293
0.5 | 0.0503 | 0.00605 | 0.0007 | 8.314
1 | 0.0989 | 0.00662 | 0.0025 | 14.9396
1.5 | 0.163 | 0.00763 | 0 | 21.363
2 | 0.2291 | 0.00814 | -0.0025 | 28.145
2.5 | 0.2822 | 0.00821 | -0.002 | 34.3727
3 | 0.3357 | 0.00855 | -0.0016 | 39.2632
3.5 | 0.3899 | 0.00888 | -0.0013 | 43.9077
4 | 0.4444 | 0.00935 | -0.0009 | 47.5294
4.5 | 0.4988 | 0.01002 | -0.0005 | 49.7804
5 | 0.5525 | 0.01105 | 0 | 50
5.5 | 0.6042 | 0.013 | 0.001 | 46.4769
6 | 0.6518 | 0.0175 | 0.0028 | 37.2457
6.5 | 0.7004 | 0.02081 | 0.004 | 33.6569

## 43. Re 750k Mach 0.00 (3)
BIGFOIL.COM POLAR EXPORT
NACA M9 (NACA-TR-221)
NACA M9 (NACA-TR-221) |  |  |  | Cl Max: | 0.7266 | at alpha= | 11.5 | deg
XFOIL ncrit=12 |  |  |  | L/D Max: | 51.1452 | at alpha= | 4.5 | deg
Re: | 750000 |  |  | Cd Min: | 0.00418 | at alpha= | 0.5 | deg
Mach: | 0 |  |  | Cl=0 at alpha= | 0.0021906 | deg
|  |  |  | @ Cl=0.1, Cd= | 0.0042173
|  |  |  | @ Cl=0.4, Cd= | 0.0087145
|  |  |  | @ Cl=0.6, Cd= | 0.024053
alpha (deg) | Cl | Cd | Cm | Cl/Cd
-6.5 | -0.6666 | 0.04169 | -0.0104 | -15.9894
-6 | -0.6318 | 0.03503 | -0.0098 | -18.036
-5.5 | -0.5907 | 0.02825 | -0.0084 | -20.9097
-5 | -0.5432 | 0.01773 | -0.0046 | -30.6373
-4.5 | -0.496 | 0.01041 | -0.0014 | -47.6465
-4 | -0.4421 | 0.00914 | -0.0005 | -48.3698
-3 | -0.3328 | 0.00832 | 0.0004 | -40
-2.5 | -0.2793 | 0.00801 | 0.001 | -34.8689
-2 | -0.2273 | 0.00778 | 0.0016 | -29.2159
-1.5 | -0.1763 | 0.00759 | 0.0026 | -23.2279
-1 | -0.127 | 0.00636 | 0.0031 | -19.9686
-0.5 | -0.0868 | 0.00419 | 0.0067 | -20.716
0 | -0.0004 | 0.00429 | -0.0001 | -0.09324
0.5 | 0.0909 | 0.00418 | -0.0079 | 21.7464
1 | 0.1372 | 0.00437 | -0.005 | 31.3959
1.5 | 0.1793 | 0.00746 | -0.0035 | 24.0349
2 | 0.2302 | 0.00782 | -0.0026 | 29.4373
2.5 | 0.2827 | 0.00804 | -0.002 | 35.1617
3 | 0.3363 | 0.00826 | -0.0016 | 40.7143
3.5 | 0.3905 | 0.00864 | -0.0013 | 45.1968
4 | 0.4453 | 0.00907 | -0.0009 | 49.0959
4.5 | 0.5002 | 0.00978 | -0.0004 | 51.1452
5 | 0.5506 | 0.01264 | 0.0012 | 43.5601
5.5 | 0.5954 | 0.02312 | 0.0049 | 25.7526
6.5 | 0.673 | 0.03886 | 0.0085 | 17.3186
7 | 0.6708 | 0.05671 | 0.0076 | 11.8286
7.5 | 0.6832 | 0.06707 | 0.0052 | 10.1864
8 | 0.6887 | 0.07847 | -0.0009 | 8.7766
8.5 | 0.6858 | 0.09101 | -0.0137 | 7.5354
9 | 0.6868 | 0.10135 | -0.021 | 6.7765
9.5 | 0.6909 | 0.1106 | -0.0264 | 6.2468
10 | 0.7041 | 0.11846 | -0.0325 | 5.9438
10.5 | 0.7097 | 0.12683 | -0.0365 | 5.5957
11 | 0.7162 | 0.13451 | -0.0396 | 5.3245
11.5 | 0.7266 | 0.14069 | -0.0409 | 5.1645

## 44. Re 750k Mach 0.00 (4)
BIGFOIL.COM POLAR EXPORT
NACA M9 (NACA-TR-221)
NACA M9 (NACA-TR-221) |  |  |  | Cl Max: | 1.504 | at alpha= | 16 | deg
JavaFoil+Calcfoil stall+Eppler ext transition |  |  |  | L/D Max: | 78.055 | at alpha= | 7.5 | deg
Re: | 750000 |  |  | Cd Min: | 0.01093 | at alpha= | 3 | deg
Mach: | 0 |  |  | Cl=0 at alpha= | -0.30172 | deg
|  |  |  | @ Cl=0.1, Cd= | 0.012968
|  |  |  | @ Cl=0.4, Cd= | 0.01096
|  |  |  | @ Cl=0.6, Cd= | 0.011669
alpha (deg) | Cl | Cd | Cm | Cl/Cd
-18.5 | -0.639 | 0.18588 | 0.018 | -3.435
-18 | -0.658 | 0.17664 | 0.018 | -3.723
-17.5 | -0.676 | 0.16908 | 0.018 | -3.998
-17 | -0.694 | 0.16084 | 0.018 | -4.316
-16.5 | -0.711 | 0.15283 | 0.018 | -4.655
-16 | -0.727 | 0.14529 | 0.017 | -5.007
-15.5 | -0.742 | 0.13705 | 0.017 | -5.417
-15 | -0.756 | 0.13189 | 0.017 | -5.728
-14.5 | -0.767 | 0.12489 | 0.017 | -6.142
-14 | -0.776 | 0.11693 | 0.017 | -6.639
-13.5 | -0.783 | 0.11073 | 0.016 | -7.075
-13 | -0.779 | 0.10496 | 0.016 | -7.423
-12.5 | -0.772 | 0.09832 | 0.016 | -7.85
-12 | -0.763 | 0.09361 | 0.016 | -8.147
-11.5 | -0.751 | 0.08896 | 0.015 | -8.444
-11 | -0.738 | 0.08311 | 0.015 | -8.878
-10.5 | -0.722 | 0.0783 | 0.015 | -9.221
-10 | -0.704 | 0.0734 | 0.015 | -9.595
-9.5 | -0.684 | 0.06954 | 0.015 | -9.839
-9 | -0.662 | 0.06624 | 0.014 | -9.991
-8.5 | -0.637 | 0.06225 | 0.014 | -10.234
-8 | -0.61 | 0.0588 | 0.014 | -10.381
-7.5 | -0.582 | 0.05551 | 0.013 | -10.479
-7 | -0.551 | 0.05253 | 0.013 | -10.488
-6.5 | -0.518 | 0.04993 | 0.013 | -10.381
-6 | -0.484 | 0.04755 | 0.012 | -10.171
-5.5 | -0.447 | 0.04492 | 0.012 | -9.959
-5 | -0.41 | 0.04267 | 0.012 | -9.599
-4.5 | -0.37 | 0.04077 | 0.012 | -9.083
-4 | -0.331 | 0.03875 | 0.012 | -8.53
-3.5 | -0.289 | 0.03692 | 0.012 | -7.833
-3 | -0.247 | 0.03462 | 0.013 | -7.145
-2.5 | -0.248 | 0.0129 | 0.021 | -19.204
-2 | -0.193 | 0.01282 | 0.02 | -15.031
-1.5 | -0.137 | 0.01273 | 0.019 | -10.736
-1 | -0.08 | 0.01265 | 0.018 | -6.319
-0.5 | -0.023 | 0.01256 | 0.017 | -1.801
0 | 0.035 | 0.01245 | 0.016 | 2.847
0.5 | 0.094 | 0.01297 | 0.015 | 7.251
1 | 0.153 | 0.01295 | 0.014 | 11.814
1.5 | 0.212 | 0.01296 | 0.013 | 16.368
2 | 0.271 | 0.01293 | 0.012 | 20.982
2.5 | 0.33 | 0.01294 | 0.011 | 25.531
3 | 0.389 | 0.01093 | 0.01 | 35.621
3.5 | 0.448 | 0.01109 | 0.009 | 40.418
4 | 0.508 | 0.01133 | 0.008 | 44.808
4.5 | 0.567 | 0.01154 | 0.007 | 49.101
5 | 0.626 | 0.01177 | 0.006 | 53.159
5.5 | 0.685 | 0.01206 | 0.005 | 56.754
6 | 0.744 | 0.01115 | 0.004 | 66.722
6.5 | 0.803 | 0.01135 | 0.003 | 70.726
7 | 0.862 | 0.01156 | 0.002 | 74.506
7.5 | 0.92 | 0.01179 | 0.001 | 78.055
8 | 0.959 | 0.01383 | 0 | 69.309
8.5 | 1.008 | 0.01546 | -0.001 | 65.183
9 | 1.059 | 0.01611 | -0.002 | 65.762
9.5 | 1.09 | 0.02333 | -0.003 | 46.721
10 | 1.14 | 0.02458 | -0.005 | 46.352
10.5 | 1.187 | 0.02596 | -0.006 | 45.735
11 | 1.233 | 0.02726 | -0.007 | 45.236
11.5 | 1.278 | 0.02896 | -0.008 | 44.135
12 | 1.322 | 0.03068 | -0.009 | 43.068
12.5 | 1.364 | 0.03247 | -0.01 | 42.006
13 | 1.401 | 0.03451 | -0.011 | 40.595
13.5 | 1.43 | 0.03681 | -0.012 | 38.842
14 | 1.454 | 0.03907 | -0.013 | 37.229
14.5 | 1.474 | 0.0414 | -0.014 | 35.611
15 | 1.49 | 0.04402 | -0.015 | 33.851
15.5 | 1.499 | 0.04711 | -0.016 | 31.817
16 | 1.504 | 0.0505 | -0.017 | 29.773
16.5 | 1.502 | 0.05437 | -0.018 | 27.629
17 | 1.494 | 0.05944 | -0.019 | 25.133
17.5 | 1.485 | 0.06336 | -0.02 | 23.437
18 | 1.465 | 0.06971 | -0.02 | 21.011
18.5 | 1.443 | 0.07587 | -0.021 | 19.022
19 | 1.422 | 0.07861 | -0.022 | 18.088
19.5 | 1.393 | 0.08469 | -0.023 | 16.447
20 | 1.359 | 0.09266 | -0.024 | 14.67

## 45. Re 750k Mach 0.00 (5)
BIGFOIL.COM POLAR EXPORT
NACA M9 (NACA-TR-221)
NACA M9 (NACA-TR-221) |  |  |  | Cl Max: | 1.3638 | at alpha= | 11.5 | deg
NF ncrit=5 |  |  |  | L/D Max: | 104.448 | at alpha= | 9 | deg
Re: | 750000 |  |  | Cd Min: | 0.0073767 | at alpha= | 3.5 | deg
Mach: | 0 |  |  | Cl=0 at alpha= | -0.82486 | deg
|  |  |  | @ Cl=0.1, Cd= | 0.0099465
|  |  |  | @ Cl=0.4, Cd= | 0.0094101
|  |  |  | @ Cl=0.6, Cd= | 0.0080891
alpha (deg) | Cl | Cd | Cm | Cl/Cd
-9.5 | -0.91383 | 0.027398 | -0.0082634 | -33.3536
-9 | -0.87225 | 0.024417 | -0.0064927 | -35.7231
-8.5 | -0.82514 | 0.021999 | -0.0048544 | -37.5076
-8 | -0.7785 | 0.020042 | -0.0034467 | -38.8442
-7.5 | -0.73046 | 0.018456 | -0.0024436 | -39.5776
-7 | -0.67975 | 0.017183 | -0.0016465 | -39.5585
-6.5 | -0.62725 | 0.016133 | -0.0009939 | -38.8789
-6 | -0.57377 | 0.015237 | -0.00048541 | -37.6564
-5.5 | -0.51978 | 0.014448 | -9.7789e-05 | -35.9765
-5 | -0.46523 | 0.013744 | 0.00023172 | -33.8506
-4.5 | -0.4102 | 0.013118 | 0.00052054 | -31.2691
-4 | -0.35489 | 0.01256 | 0.00075511 | -28.2541
-3.5 | -0.29927 | 0.012063 | 0.00093841 | -24.809
-3 | -0.24347 | 0.011624 | 0.0010657 | -20.9457
-2.5 | -0.18758 | 0.011239 | 0.001139 | -16.6904
-2 | -0.13165 | 0.010903 | 0.0011651 | -12.0751
-1.5 | -0.075674 | 0.01061 | 0.001153 | -7.132
-1 | -0.019653 | 0.010359 | 0.0011227 | -1.8972
-0.5 | 0.036452 | 0.010144 | 0.0010951 | 3.5933
0 | 0.092664 | 0.0099659 | 0.0010621 | 9.2981
0.5 | 0.14893 | 0.0098171 | 0.00099989 | 15.1707
1 | 0.20529 | 0.0096928 | 0.00088201 | 21.1794
1.5 | 0.26166 | 0.0095949 | 0.00069834 | 27.2708
2 | 0.31786 | 0.0095151 | 0.0004898 | 33.4059
2.5 | 0.3738 | 0.0094279 | 0.0004191 | 39.6481
3 | 0.42971 | 0.00939 | 2.0366e-05 | 45.7621
3.5 | 0.45911 | 0.0073767 | 0.0051392 | 62.2383
4 | 0.52393 | 0.0076878 | 0.0036976 | 68.1509
4.5 | 0.59362 | 0.0080558 | 0.00074008 | 73.6885
5 | 0.66747 | 0.0084412 | -0.0034927 | 79.0727
5.5 | 0.73596 | 0.0087486 | -0.0066897 | 84.1235
6 | 0.79747 | 0.0089776 | -0.0084211 | 88.829
6.5 | 0.85516 | 0.0091783 | -0.009378 | 93.1715
7 | 0.91152 | 0.0093932 | -0.010106 | 97.0402
7.5 | 0.96781 | 0.0096489 | -0.010881 | 100.3033
8 | 1.0243 | 0.009963 | -0.011787 | 102.8119
8.5 | 1.081 | 0.01036 | -0.012864 | 104.3463
9 | 1.1376 | 0.010892 | -0.014168 | 104.4479
9.5 | 1.1938 | 0.011627 | -0.015707 | 102.6789
10 | 1.2489 | 0.012665 | -0.01735 | 98.611
10.5 | 1.2997 | 0.01417 | -0.018559 | 91.7218
11 | 1.3416 | 0.016027 | -0.018596 | 83.7077
11.5 | 1.3637 | 0.018302 | -0.015835 | 74.5136
12 | 1.3618 | 0.020918 | -0.009704 | 65.0983
12.5 | 1.3567 | 0.023787 | -0.0039604 | 57.0348
13 | 1.354 | 0.027067 | 0.0004106 | 50.0244
13.5 | 1.3534 | 0.030673 | 0.0037778 | 44.1233
14 | 1.3553 | 0.03459 | 0.0061626 | 39.1812
14.5 | 1.3583 | 0.038907 | 0.0076726 | 34.9122
15 | 1.3611 | 0.043658 | 0.0085251 | 31.1765
15.5 | 1.3627 | 0.048829 | 0.0089037 | 27.9069
16 | 1.3626 | 0.054421 | 0.0089096 | 25.0373
16.5 | 1.3608 | 0.060415 | 0.0086099 | 22.5238
17 | 1.3578 | 0.066729 | 0.0080587 | 20.3474
17.5 | 1.3541 | 0.073295 | 0.0072619 | 18.4743
18 | 1.3499 | 0.080121 | 0.0061644 | 16.8485
18.5 | 1.3455 | 0.087229 | 0.0047114 | 15.4249
19 | 1.3409 | 0.094575 | 0.0029016 | 14.1778
19.5 | 1.3359 | 0.10208 | 0.00076473 | 13.0862
20 | 1.3304 | 0.10969 | -0.0016704 | 12.1287

## 46. Re 750k Mach 0.00 (6)
BIGFOIL.COM POLAR EXPORT
NACA M9 (NACA-TR-221)
NACA M9 (NACA-TR-221) |  |  |  | Cl Max: | 1.4419 | at alpha= | 12 | deg
NF ncrit=9 |  |  |  | L/D Max: | 114.949 | at alpha= | 9 | deg
Re: | 750000 |  |  | Cd Min: | 0.0074636 | at alpha= | 3 | deg
Mach: | 0 |  |  | Cl=0 at alpha= | -0.84813 | deg
|  |  |  | @ Cl=0.1, Cd= | 0.010121
|  |  |  | @ Cl=0.4, Cd= | 0.0078242
|  |  |  | @ Cl=0.6, Cd= | 0.0086012
alpha (deg) | Cl | Cd | Cm | Cl/Cd
-5.5 | -0.50726 | 0.017951 | -0.0030923 | -28.2575
-5 | -0.45974 | 0.016121 | -0.0016523 | -28.5183
-4.5 | -0.40716 | 0.014886 | -0.00059285 | -27.3514
-4 | -0.35243 | 0.013964 | -5.5582e-05 | -25.2375
-3.5 | -0.29693 | 0.0132 | 0.00018133 | -22.4955
-3 | -0.24111 | 0.012547 | 0.00025762 | -19.2167
-2.5 | -0.18515 | 0.011985 | 0.00022653 | -15.4486
-2 | -0.12917 | 0.011497 | 0.00014789 | -11.2344
-1.5 | -0.07319 | 0.011072 | 9.7608e-05 | -6.6104
-1 | -0.017075 | 0.010706 | 0.00010818 | -1.5949
-0.5 | 0.039141 | 0.010398 | 0.00016539 | 3.7642
0 | 0.095357 | 0.010139 | 0.00022683 | 9.4051
0.5 | 0.15155 | 0.0099207 | 0.00026427 | 15.2759
1 | 0.20724 | 0.0097294 | 0.00030825 | 21.3009
1.5 | 0.26171 | 0.0095381 | 0.00045673 | 27.439
2 | 0.31559 | 0.0093639 | 0.00079667 | 33.7032
2.5 | 0.36989 | 0.0085526 | 0.00066521 | 43.2491
3 | 0.4149 | 0.0074636 | 0.0038131 | 55.5897
3.5 | 0.51631 | 0.0082196 | -0.0057556 | 62.8146
4 | 0.62101 | 0.008697 | -0.016726 | 71.4052
4.5 | 0.7087 | 0.0089176 | -0.024066 | 79.472
5 | 0.78128 | 0.0090449 | -0.028237 | 86.3787
5.5 | 0.84471 | 0.0091517 | -0.03043 | 92.3014
6 | 0.90398 | 0.0092667 | -0.031681 | 97.5518
6.5 | 0.96141 | 0.009404 | -0.032556 | 102.2342
7 | 1.0178 | 0.0095751 | -0.033267 | 106.2951
7.5 | 1.0732 | 0.009787 | -0.033852 | 109.6546
8 | 1.1275 | 0.010044 | -0.034293 | 112.2593
8.5 | 1.1806 | 0.010351 | -0.034576 | 114.056
9 | 1.2326 | 0.010723 | -0.034681 | 114.9494
9.5 | 1.2831 | 0.011183 | -0.034529 | 114.7329
10 | 1.3307 | 0.011779 | -0.033911 | 112.9761
10.5 | 1.373 | 0.012551 | -0.032429 | 109.3896
11 | 1.4077 | 0.013541 | -0.029752 | 103.957
11.5 | 1.4334 | 0.014929 | -0.025705 | 96.0127
12 | 1.4419 | 0.016926 | -0.019311 | 85.1929
12.5 | 1.4182 | 0.020117 | -0.0093527 | 70.4998
13 | 1.3903 | 0.024402 | -0.001292 | 56.9776
13.5 | 1.3789 | 0.028734 | 0.0029787 | 47.9892
14 | 1.3732 | 0.03325 | 0.0056465 | 41.2992
14.5 | 1.3692 | 0.038127 | 0.0074022 | 35.9125
15 | 1.3656 | 0.043451 | 0.0084134 | 31.4283
15.5 | 1.3611 | 0.049225 | 0.008876 | 27.6503
16 | 1.3554 | 0.055423 | 0.0089344 | 24.4548
16.5 | 1.3485 | 0.06201 | 0.008668 | 21.7462
17 | 1.3407 | 0.068938 | 0.0081053 | 19.4487
17.5 | 1.3325 | 0.076165 | 0.0072244 | 17.4955
18 | 1.3243 | 0.083656 | 0.0059811 | 15.8307
18.5 | 1.3166 | 0.09134 | 0.0043648 | 14.4137
19 | 1.3093 | 0.099124 | 0.0024065 | 13.2086
19.5 | 1.3024 | 0.10691 | 0.00016185 | 12.1818
20 | 1.2959 | 0.11462 | -0.0023038 | 11.3061

## 47. Re 750k Mach 0.00 (7)
BIGFOIL.COM POLAR EXPORT
NACA M9 (NACA-TR-221)
NACA M9 (NACA-TR-221) |  |  |  | Cl Max: | 1.4781 | at alpha= | 12 | deg
NF ncrit=12 |  |  |  | L/D Max: | 116.176 | at alpha= | 9.5 | deg
Re: | 750000 |  |  | Cd Min: | 0.007614 | at alpha= | 2.5 | deg
Mach: | 0 |  |  | Cl=0 at alpha= | -0.85416 | deg
|  |  |  | @ Cl=0.1, Cd= | 0.010622
|  |  |  | @ Cl=0.4, Cd= | 0.0078908
|  |  |  | @ Cl=0.6, Cd= | 0.0089467
alpha (deg) | Cl | Cd | Cm | Cl/Cd
-3 | -0.24001 | 0.015198 | -0.0011948 | -15.7917
-2.5 | -0.18503 | 0.013755 | -0.000492 | -13.4517
-2 | -0.12898 | 0.012775 | -0.00048305 | -10.0958
-1.5 | -0.072549 | 0.012051 | -0.0005921 | -6.02
-1 | -0.016347 | 0.011481 | -0.00057137 | -1.4238
-0.5 | 0.039696 | 0.01102 | -0.00043418 | 3.6021
0 | 0.095907 | 0.010646 | -0.00029073 | 9.0088
0.5 | 0.15174 | 0.010321 | -0.00015853 | 14.7032
1 | 0.20596 | 0.010006 | 3.9896e-05 | 20.5837
1.5 | 0.2583 | 0.0097001 | 0.00044902 | 26.6285
2 | 0.31748 | 0.0095282 | 4.3601e-05 | 33.3203
2.5 | 0.35979 | 0.007614 | 0.0035488 | 47.2542
3 | 0.52181 | 0.0087293 | -0.018531 | 59.776
3.5 | 0.63811 | 0.0090527 | -0.031854 | 70.4887
4 | 0.70654 | 0.0090433 | -0.035379 | 78.1284
4.5 | 0.76081 | 0.0090565 | -0.035787 | 84.0069
5 | 0.8128 | 0.0091155 | -0.035506 | 89.1661
5.5 | 0.86513 | 0.0092057 | -0.035162 | 93.9775
6 | 0.91805 | 0.009324 | -0.034907 | 98.4608
6.5 | 0.97121 | 0.0094681 | -0.034744 | 102.5776
7 | 1.0243 | 0.0096411 | -0.03462 | 106.2462
7.5 | 1.0771 | 0.0098479 | -0.034472 | 109.3734
8 | 1.1292 | 0.010086 | -0.034273 | 111.9575
8.5 | 1.1804 | 0.010352 | -0.034013 | 114.0257
9 | 1.2307 | 0.010656 | -0.033681 | 115.4983
9.5 | 1.2802 | 0.01102 | -0.033216 | 116.176
10 | 1.3284 | 0.011466 | -0.032504 | 115.8574
10.5 | 1.3739 | 0.012028 | -0.031404 | 114.2211
11 | 1.4144 | 0.012755 | -0.029665 | 110.8907
11.5 | 1.4503 | 0.013664 | -0.027266 | 106.1417
12 | 1.4781 | 0.015015 | -0.023618 | 98.4431
12.5 | 1.4685 | 0.017649 | -0.01496 | 83.2069
13 | 1.422 | 0.022471 | -0.003856 | 63.2805
13.5 | 1.3899 | 0.027959 | 0.0026304 | 49.712
14 | 1.3749 | 0.033181 | 0.0058573 | 41.4367
14.5 | 1.3625 | 0.038855 | 0.0078287 | 35.0653
15 | 1.3514 | 0.044998 | 0.0088395 | 30.0317
15.5 | 1.3412 | 0.051481 | 0.0091845 | 26.0526
16 | 1.3316 | 0.058201 | 0.0091131 | 22.88
16.5 | 1.3226 | 0.065097 | 0.0087454 | 20.3177
17 | 1.314 | 0.072139 | 0.0081108 | 18.2152
17.5 | 1.306 | 0.079301 | 0.0072005 | 16.469
18 | 1.2989 | 0.086531 | 0.0060024 | 15.011
18.5 | 1.2932 | 0.093751 | 0.0045329 | 13.7941
19 | 1.2891 | 0.10087 | 0.002849 | 12.7802
19.5 | 1.2866 | 0.10778 | 0.0010365 | 11.937
20 | 1.2858 | 0.11443 | -0.00081506 | 11.2369

## 48. Re 750k Mach 0.10 (1)
BIGFOIL.COM POLAR EXPORT
NACA M9 (NACA-TR-221)
NACA M9 (NACA-TR-221) |  |  |  | Cl Max: | 1.497 | at alpha= | 16 | deg
JavaFoil+Calcfoil stall+Eppler ext transition |  |  |  | L/D Max: | 78.081 | at alpha= | 7.5 | deg
Re: | 750000 |  |  | Cd Min: | 0.01099 | at alpha= | 3 | deg
Mach: | 0.1 |  |  | Cl=0 at alpha= | -0.30508 | deg
|  |  |  | @ Cl=0.1, Cd= | 0.013007
|  |  |  | @ Cl=0.4, Cd= | 0.011014
|  |  |  | @ Cl=0.6, Cd= | 0.011719
alpha (deg) | Cl | Cd | Cm | Cl/Cd
-18.5 | -0.587 | 0.19335 | 0.018 | -3.036
-18 | -0.609 | 0.18374 | 0.018 | -3.313
-17.5 | -0.63 | 0.17524 | 0.018 | -3.596
-17 | -0.651 | 0.16697 | 0.018 | -3.9
-16.5 | -0.672 | 0.15773 | 0.018 | -4.258
-16 | -0.691 | 0.14859 | 0.017 | -4.65
-15.5 | -0.709 | 0.14016 | 0.017 | -5.06
-15 | -0.726 | 0.13398 | 0.017 | -5.417
-14.5 | -0.741 | 0.12747 | 0.017 | -5.811
-14 | -0.753 | 0.11999 | 0.017 | -6.279
-13.5 | -0.763 | 0.11298 | 0.016 | -6.757
-13 | -0.762 | 0.1068 | 0.016 | -7.131
-12.5 | -0.757 | 0.10061 | 0.016 | -7.52
-12 | -0.75 | 0.09483 | 0.016 | -7.903
-11.5 | -0.74 | 0.09004 | 0.016 | -8.22
-11 | -0.729 | 0.08395 | 0.015 | -8.677
-10.5 | -0.714 | 0.07898 | 0.015 | -9.045
-10 | -0.698 | 0.07438 | 0.015 | -9.385
-9.5 | -0.679 | 0.06999 | 0.015 | -9.707
-9 | -0.658 | 0.067 | 0.014 | -9.824
-8.5 | -0.635 | 0.06297 | 0.014 | -10.077
-8 | -0.609 | 0.05905 | 0.014 | -10.31
-7.5 | -0.581 | 0.05578 | 0.013 | -10.413
-7 | -0.551 | 0.05288 | 0.013 | -10.415
-6.5 | -0.518 | 0.05013 | 0.013 | -10.342
-6 | -0.484 | 0.04767 | 0.013 | -10.158
-5.5 | -0.448 | 0.04506 | 0.012 | -9.945
-5 | -0.411 | 0.04288 | 0.012 | -9.574
-4.5 | -0.371 | 0.04083 | 0.012 | -9.097
-4 | -0.331 | 0.03898 | 0.012 | -8.497
-3.5 | -0.29 | 0.03705 | 0.012 | -7.828
-3 | -0.248 | 0.03512 | 0.012 | -7.058
-2.5 | -0.249 | 0.01281 | 0.021 | -19.425
-2 | -0.194 | 0.01276 | 0.02 | -15.172
-1.5 | -0.137 | 0.01277 | 0.019 | -10.749
-1 | -0.08 | 0.0126 | 0.018 | -6.377
-0.5 | -0.023 | 0.0126 | 0.017 | -1.804
0 | 0.036 | 0.01239 | 0.016 | 2.874
0.5 | 0.095 | 0.01301 | 0.015 | 7.266
1 | 0.154 | 0.01297 | 0.014 | 11.849
1.5 | 0.213 | 0.01291 | 0.013 | 16.508
2 | 0.273 | 0.01296 | 0.012 | 21.034
2.5 | 0.332 | 0.0129 | 0.011 | 25.737
3 | 0.391 | 0.01099 | 0.01 | 35.611
3.5 | 0.451 | 0.01115 | 0.009 | 40.405
4 | 0.51 | 0.01139 | 0.008 | 44.795
4.5 | 0.569 | 0.0116 | 0.007 | 49.093
5 | 0.629 | 0.01183 | 0.006 | 53.162
5.5 | 0.688 | 0.01207 | 0.005 | 57.024
6 | 0.747 | 0.01116 | 0.004 | 66.968
6.5 | 0.807 | 0.01134 | 0.003 | 71.146
7 | 0.866 | 0.01162 | 0.002 | 74.539
7.5 | 0.925 | 0.01185 | 0.001 | 78.081
8 | 0.963 | 0.0139 | 0 | 69.24
8.5 | 1.012 | 0.01556 | -0.001 | 65.037
9 | 1.064 | 0.01622 | -0.002 | 65.567
9.5 | 1.094 | 0.02355 | -0.003 | 46.462
10 | 1.143 | 0.02484 | -0.005 | 46.018
10.5 | 1.191 | 0.02628 | -0.006 | 45.307
11 | 1.238 | 0.02758 | -0.007 | 44.883
11.5 | 1.282 | 0.0293 | -0.008 | 43.754
12 | 1.326 | 0.03108 | -0.009 | 42.66
12.5 | 1.367 | 0.03289 | -0.01 | 41.581
13 | 1.404 | 0.03497 | -0.011 | 40.141
13.5 | 1.432 | 0.03733 | -0.012 | 38.356
14 | 1.455 | 0.03966 | -0.013 | 36.7
14.5 | 1.475 | 0.04212 | -0.014 | 35.01
15 | 1.487 | 0.045 | -0.015 | 33.041
15.5 | 1.495 | 0.04812 | -0.016 | 31.062
16 | 1.497 | 0.05161 | -0.017 | 28.999
16.5 | 1.491 | 0.05649 | -0.018 | 26.401
17 | 1.481 | 0.06119 | -0.019 | 24.196
17.5 | 1.467 | 0.06485 | -0.02 | 22.622
18 | 1.442 | 0.07204 | -0.02 | 20.013
18.5 | 1.42 | 0.07507 | -0.021 | 18.915
19 | 1.39 | 0.08114 | -0.022 | 17.131
19.5 | 1.355 | 0.08826 | -0.023 | 15.358
20 | 1.315 | 0.09747 | -0.024 | 13.496

## 49. Re 750k Mach 0.25 (1)
BIGFOIL.COM POLAR EXPORT
NACA M9 (NACA-TR-221)
NACA M9 (NACA-TR-221) |  |  |  | Cl Max: | 1.463 | at alpha= | 14.5 | deg
JavaFoil+Calcfoil stall+Eppler ext transition |  |  |  | L/D Max: | 72.022 | at alpha= | 6.5 | deg
Re: | 750000 |  |  | Cd Min: | 0.01111 | at alpha= | 3 | deg
Mach: | 0.25 |  |  | Cl=0 at alpha= | -0.30833 | deg
|  |  |  | @ Cl=0.1, Cd= | 0.012993
|  |  |  | @ Cl=0.4, Cd= | 0.011174
|  |  |  | @ Cl=0.6, Cd= | 0.011791
alpha (deg) | Cl | Cd | Cm | Cl/Cd
-15.5 | -0.403 | 0.19793 | 0.018 | -2.036
-15 | -0.455 | 0.17943 | 0.018 | -2.534
-14.5 | -0.503 | 0.15906 | 0.018 | -3.161
-14 | -0.547 | 0.14976 | 0.017 | -3.652
-13.5 | -0.587 | 0.13782 | 0.017 | -4.258
-13 | -0.607 | 0.1237 | 0.017 | -4.907
-12.5 | -0.622 | 0.11346 | 0.016 | -5.485
-12 | -0.634 | 0.10781 | 0.016 | -5.88
-11.5 | -0.642 | 0.10045 | 0.016 | -6.39
-11 | -0.646 | 0.09125 | 0.016 | -7.084
-10.5 | -0.647 | 0.08541 | 0.015 | -7.572
-10 | -0.643 | 0.07951 | 0.015 | -8.091
-9.5 | -0.636 | 0.07573 | 0.015 | -8.398
-9 | -0.625 | 0.06962 | 0.014 | -8.974
-8.5 | -0.61 | 0.06531 | 0.014 | -9.34
-8 | -0.591 | 0.06134 | 0.014 | -9.642
-7.5 | -0.569 | 0.05801 | 0.014 | -9.817
-7 | -0.544 | 0.05439 | 0.013 | -10.004
-6.5 | -0.516 | 0.05173 | 0.013 | -9.97
-6 | -0.485 | 0.04886 | 0.013 | -9.92
-5.5 | -0.451 | 0.04591 | 0.012 | -9.822
-5 | -0.415 | 0.04363 | 0.012 | -9.506
-4.5 | -0.376 | 0.04142 | 0.012 | -9.088
-4 | -0.336 | 0.0396 | 0.012 | -8.492
-3.5 | -0.294 | 0.03798 | 0.011 | -7.752
-3 | -0.252 | 0.03599 | 0.012 | -7.007
-2.5 | -0.209 | 0.03361 | 0.013 | -6.211
-2 | -0.198 | 0.01275 | 0.021 | -15.546
-1.5 | -0.141 | 0.01282 | 0.02 | -10.98
-1 | -0.082 | 0.01266 | 0.019 | -6.507
-0.5 | -0.023 | 0.01255 | 0.018 | -1.858
0 | 0.037 | 0.01242 | 0.017 | 2.945
0.5 | 0.097 | 0.01299 | 0.016 | 7.471
1 | 0.158 | 0.01305 | 0.015 | 12.102
1.5 | 0.219 | 0.01301 | 0.014 | 16.832
2 | 0.28 | 0.01298 | 0.013 | 21.569
2.5 | 0.341 | 0.01306 | 0.012 | 26.104
3 | 0.402 | 0.01111 | 0.011 | 36.168
3.5 | 0.463 | 0.01126 | 0.01 | 41.121
4 | 0.524 | 0.01151 | 0.008 | 45.541
4.5 | 0.585 | 0.01173 | 0.007 | 49.852
5 | 0.646 | 0.01198 | 0.006 | 53.92
5.5 | 0.707 | 0.01224 | 0.005 | 57.759
6 | 0.768 | 0.01128 | 0.004 | 68.029
6.5 | 0.828 | 0.0115 | 0.003 | 72.022
7 | 0.872 | 0.01337 | 0.002 | 65.228
7.5 | 0.929 | 0.01388 | 0.001 | 66.913
8 | 0.984 | 0.01434 | 0 | 68.632
8.5 | 1.033 | 0.01633 | -0.001 | 63.282
9 | 1.086 | 0.01709 | -0.003 | 63.529
9.5 | 1.117 | 0.02487 | -0.004 | 44.921
10 | 1.166 | 0.02632 | -0.005 | 44.311
10.5 | 1.214 | 0.0279 | -0.006 | 43.517
11 | 1.26 | 0.02944 | -0.007 | 42.815
11.5 | 1.305 | 0.03122 | -0.008 | 41.79
12 | 1.347 | 0.03332 | -0.009 | 40.411
12.5 | 1.386 | 0.03557 | -0.01 | 38.976
13 | 1.42 | 0.0377 | -0.011 | 37.654
13.5 | 1.441 | 0.04039 | -0.012 | 35.694
14 | 1.455 | 0.04342 | -0.013 | 33.511
14.5 | 1.463 | 0.04604 | -0.014 | 31.782
15 | 1.462 | 0.04949 | -0.015 | 29.544
15.5 | 1.452 | 0.05381 | -0.016 | 26.98
16 | 1.43 | 0.05977 | -0.017 | 23.932
16.5 | 1.4 | 0.06561 | -0.018 | 21.33
17 | 1.357 | 0.07296 | -0.019 | 18.603
17.5 | 1.312 | 0.07774 | -0.02 | 16.881
18 | 1.246 | 0.09088 | -0.02 | 13.707
18.5 | 1.163 | 0.11194 | -0.02 | 10.386
19 | 1.035 | 0.16434 | -0.016 | 6.297
19.5 | 0.964 | 0.17532 | -0.016 | 5.501

## 50. Re 750k Mach 0.50 (1)
BIGFOIL.COM POLAR EXPORT
NACA M9 (NACA-TR-221)
NACA M9 (NACA-TR-221) |  |  |  | Cl Max: | 1.361 | at alpha= | 12 | deg
JavaFoil+Calcfoil stall+Eppler ext transition |  |  |  | L/D Max: | 61.475 | at alpha= | 7 | deg
Re: | 750000 |  |  | Cd Min: | 0.01179 | at alpha= | 3 | deg
Mach: | 0.5 |  |  | Cl=0 at alpha= | -0.30597 | deg
|  |  |  | @ Cl=0.1, Cd= | 0.013204
|  |  |  | @ Cl=0.4, Cd= | 0.013019
|  |  |  | @ Cl=0.6, Cd= | 0.01255
alpha (deg) | Cl | Cd | Cm | Cl/Cd
-20 | -1.012 | 0.20986 | 0.028 | -4.824
-19.5 | -0.988 | 0.20487 | 0.027 | -4.825
-19 | -0.965 | 0.19808 | 0.027 | -4.87
-18.5 | -0.941 | 0.1923 | 0.027 | -4.892
-18 | -0.917 | 0.18921 | 0.027 | -4.844
-17.5 | -0.892 | 0.18417 | 0.026 | -4.845
-17 | -0.868 | 0.16529 | 0.026 | -5.254
-16.5 | -0.844 | 0.16075 | 0.026 | -5.25
-16 | -0.821 | 0.17017 | 0.026 | -4.823
-15.5 | -0.794 | 0.16336 | 0.025 | -4.862
-15 | -0.768 | 0.1539 | 0.024 | -4.987
-14.5 | -0.742 | 0.14898 | 0.023 | -4.98
-14 | -0.717 | 0.1369 | 0.022 | -5.237
-13.5 | -0.691 | 0.14263 | 0.022 | -4.847
-13 | -0.666 | 0.1393 | 0.021 | -4.782
-12.5 | -0.641 | 0.13314 | 0.021 | -4.815
-12 | -0.616 | 0.13024 | 0.02 | -4.727
-11.5 | -0.59 | 0.12633 | 0.02 | -4.672
-11 | -0.565 | 0.11135 | 0.02 | -5.075
-10.5 | -0.539 | 0.10748 | 0.019 | -5.019
-10 | -0.514 | 0.10462 | 0.019 | -4.912
-9.5 | -0.488 | 0.10261 | 0.019 | -4.757
-9 | -0.462 | 0.10001 | 0.018 | -4.622
-8.5 | -0.435 | 0.1011 | 0.016 | -4.304
-8 | -0.409 | 0.09588 | 0.015 | -4.263
-7.5 | -0.383 | 0.09769 | 0.015 | -3.919
-7 | -0.357 | 0.08601 | 0.015 | -4.149
-6.5 | -0.331 | 0.07863 | 0.015 | -4.208
-6 | -0.305 | 0.07541 | 0.014 | -4.041
-5.5 | -0.278 | 0.0697 | 0.014 | -3.993
-5 | -0.252 | 0.06854 | 0.014 | -3.675
-4.5 | -0.299 | 0.05237 | 0.013 | -5.707
-4 | -0.321 | 0.04531 | 0.012 | -7.086
-3.5 | -0.299 | 0.0416 | 0.012 | -7.183
-3 | -0.264 | 0.03906 | 0.012 | -6.748
-2.5 | -0.221 | 0.0371 | 0.011 | -5.966
-2 | -0.175 | 0.0356 | 0.011 | -4.909
-1.5 | -0.126 | 0.03388 | 0.012 | -3.715
-1 | -0.075 | 0.03107 | 0.013 | -2.415
-0.5 | -0.026 | 0.01366 | 0.02 | -1.893
0 | 0.041 | 0.01242 | 0.019 | 3.274
0.5 | 0.108 | 0.01331 | 0.018 | 8.126
1 | 0.176 | 0.01326 | 0.016 | 13.288
1.5 | 0.245 | 0.01334 | 0.015 | 18.329
2 | 0.313 | 0.01343 | 0.014 | 23.292
2.5 | 0.381 | 0.01355 | 0.013 | 28.109
3 | 0.444 | 0.01179 | 0.012 | 37.619
3.5 | 0.508 | 0.01208 | 0.01 | 42.035
4 | 0.573 | 0.01238 | 0.009 | 46.271
4.5 | 0.638 | 0.01279 | 0.008 | 49.861
5 | 0.702 | 0.0132 | 0.007 | 53.213
5.5 | 0.766 | 0.01369 | 0.006 | 55.958
6 | 0.83 | 0.01425 | 0.004 | 58.236
6.5 | 0.892 | 0.01486 | 0.003 | 60.076
7 | 0.955 | 0.01553 | 0.002 | 61.475
7.5 | 1.012 | 0.0178 | 0.001 | 56.874
8 | 1.071 | 0.01882 | 0 | 56.908
8.5 | 1.126 | 0.02001 | -0.002 | 56.3
9 | 1.161 | 0.02954 | -0.003 | 39.32
9.5 | 1.21 | 0.03168 | -0.004 | 38.197
10 | 1.255 | 0.03407 | -0.005 | 36.831
10.5 | 1.294 | 0.03672 | -0.006 | 35.244
11 | 1.327 | 0.04003 | -0.007 | 33.141
11.5 | 1.35 | 0.04338 | -0.008 | 31.119
12 | 1.361 | 0.04724 | -0.01 | 28.806
12.5 | 1.194 | 0.08771 | -0.006 | 13.61
13 | 1.116 | 0.09829 | -0.006 | 11.351
13.5 | 0.76 | 0.12946 | -0.007 | 5.872
14 | 0.787 | 0.13932 | -0.007 | 5.646
14.5 | 0.814 | 0.14362 | -0.008 | 5.669
15 | 0.842 | 0.15058 | -0.008 | 5.59
15.5 | 0.87 | 0.1557 | -0.009 | 5.587
16 | 0.903 | 0.16371 | -0.012 | 5.517
16.5 | 0.929 | 0.16801 | -0.012 | 5.529
17 | 0.957 | 0.17392 | -0.013 | 5.503

## 51. Re 1M Mach 0.00 (1)
BIGFOIL.COM POLAR EXPORT
NACA M9 (NACA-TR-221)
NACA M9 (NACA-TR-221) |  |  |  | Cl Max: | 0.7313 | at alpha= | 7.5 | deg
XFOIL ncrit=9 |  |  |  | L/D Max: | 54.602 | at alpha= | 4.5 | deg
Re: | 1000000 |  |  | Cd Min: | 0.0039 | at alpha= | 0 | deg
Mach: | 0 |  |  | Cl=0 at alpha= | -0.03132 | deg
|  |  |  | @ Cl=0.1, Cd= | 0.0056833
|  |  |  | @ Cl=0.4, Cd= | 0.0081937
|  |  |  | @ Cl=0.6, Cd= | 0.017584
alpha (deg) | Cl | Cd | Cm | Cl/Cd
-5 | -0.5481 | 0.01251 | -0.0028 | -43.8129
-4.5 | -0.4964 | 0.00987 | -0.0013 | -50.2938
-4 | -0.4421 | 0.00866 | -0.0004 | -51.0508
-3.5 | -0.3873 | 0.00817 | 0 | -47.4051
-3 | -0.3328 | 0.00781 | 0.0004 | -42.612
-2.5 | -0.2792 | 0.00754 | 0.001 | -37.0292
-2 | -0.2274 | 0.00729 | 0.0018 | -31.1934
-1.5 | -0.1768 | 0.00713 | 0.0028 | -24.7966
-0.5 | -0.0419 | 0.00416 | -0.0042 | -10.0721
0 | 0.0028 | 0.0039 | -0.0008 | 0.71795
0.5 | 0.0471 | 0.00411 | 0.0027 | 11.4599
1 | 0.1241 | 0.0064 | -0.0033 | 19.3906
1.5 | 0.1795 | 0.00706 | -0.0037 | 25.4249
2 | 0.2302 | 0.00729 | -0.0028 | 31.5775
2.5 | 0.2825 | 0.0075 | -0.0021 | 37.6667
3 | 0.3362 | 0.00781 | -0.0017 | 43.0474
3.5 | 0.3908 | 0.00812 | -0.0013 | 48.1281
4 | 0.4457 | 0.00856 | -0.001 | 52.0678
4.5 | 0.5007 | 0.00917 | -0.0007 | 54.602
5 | 0.5545 | 0.0104 | 0.0001 | 53.3173
5.5 | 0.5997 | 0.0175 | 0.0029 | 34.2686
7.5 | 0.7313 | 0.05428 | 0.008 | 13.4727

## 52. Re 1M Mach 0.00 (2)
BIGFOIL.COM POLAR EXPORT
NACA M9 (NACA-TR-221)
NACA M9 (NACA-TR-221) |  |  |  | Cl Max: | 0.6566 | at alpha= | 6 | deg
XFOIL ncrit=5 |  |  |  | L/D Max: | 53.2836 | at alpha= | 4.5 | deg
Re: | 1000000 |  |  | Cd Min: | 0.00655 | at alpha= | 0.5 | deg
Mach: | 0 |  |  | Cl=0 at alpha= | -0.024272 | deg
|  |  |  | @ Cl=0.1, Cd= | 0.0067661
|  |  |  | @ Cl=0.4, Cd= | 0.0083879
|  |  |  | @ Cl=0.6, Cd= | 0.013026
alpha (deg) | Cl | Cd | Cm | Cl/Cd
-5 | -0.5493 | 0.01107 | -0.0017 | -49.6206
-4.5 | -0.4958 | 0.00985 | -0.001 | -50.335
-4 | -0.4416 | 0.00882 | -0.0004 | -50.068
-3.5 | -0.3869 | 0.0083 | 0 | -46.6145
-3 | -0.3325 | 0.00794 | 0.0004 | -41.8766
-2.5 | -0.2783 | 0.00766 | 0.0008 | -36.3316
-2 | -0.2129 | 0.00737 | -0.0015 | -28.8874
-1.5 | -0.1487 | 0.00715 | -0.0034 | -20.7972
-0.5 | -0.049 | 0.00656 | -0.0007 | -7.4695
0 | 0.0025 | 0.00665 | -0.0006 | 0.37594
0.5 | 0.0541 | 0.00655 | -0.0007 | 8.2595
1 | 0.0978 | 0.00675 | 0.002 | 14.4889
1.5 | 0.1537 | 0.00716 | 0.002 | 21.4665
2 | 0.2181 | 0.00737 | -0.0001 | 29.5929
2.5 | 0.2822 | 0.00765 | -0.0021 | 36.8889
3 | 0.3359 | 0.00797 | -0.0016 | 42.1455
3.5 | 0.3903 | 0.00831 | -0.0013 | 46.9675
4 | 0.4451 | 0.00875 | -0.001 | 50.8686
4.5 | 0.4998 | 0.00938 | -0.0007 | 53.2836
5 | 0.5537 | 0.01045 | -0.0001 | 52.9856
5.5 | 0.6042 | 0.01326 | 0.0013 | 45.5656
6 | 0.6566 | 0.01506 | 0.0021 | 43.5989

## 53. Re 1M Mach 0.00 (3)
BIGFOIL.COM POLAR EXPORT
NACA M9 (NACA-TR-221)
NACA M9 (NACA-TR-221) |  |  |  | Cl Max: | 0.552 | at alpha= | 5 | deg
XFOIL ncrit=12 |  |  |  | L/D Max: | 54.5861 | at alpha= | 4.5 | deg
Re: | 1000000 |  |  | Cd Min: | 0.00355 | at alpha= | 0 | deg
Mach: | 0 |  |  | Cl=0 at alpha= | -0.015924 | deg
|  |  |  | @ Cl=0.1, Cd= | 0.0044536
|  |  |  | @ Cl=0.4, Cd= | 0.0081952
|  |  |  | @ Cl=0.6, Cd= | 0.01198
alpha (deg) | Cl | Cd | Cm | Cl/Cd
-3.5 | -0.3874 | 0.00811 | 0 | -47.7682
-3 | -0.3327 | 0.00788 | 0.0004 | -42.2208
-2.5 | -0.2792 | 0.00763 | 0.001 | -36.5924
-2 | -0.2275 | 0.00722 | 0.0018 | -31.5097
-1 | -0.1275 | 0.00685 | 0.004 | -18.6131
-0.5 | -0.076 | 0.00378 | 0.0035 | -20.1058
0 | 0.0025 | 0.00355 | -0.0007 | 0.70423
0.5 | 0.0817 | 0.00375 | -0.0052 | 21.7867
1 | 0.1306 | 0.00563 | -0.0042 | 23.1972
1.5 | 0.1796 | 0.00705 | -0.0037 | 25.4752
2 | 0.2303 | 0.00722 | -0.0027 | 31.8975
2.5 | 0.2827 | 0.00743 | -0.0021 | 38.0485
3 | 0.3362 | 0.00782 | -0.0017 | 42.9923
3.5 | 0.3908 | 0.00813 | -0.0013 | 48.0689
4 | 0.4458 | 0.00852 | -0.001 | 52.3239
4.5 | 0.5011 | 0.00918 | -0.0005 | 54.5861
5 | 0.552 | 0.01198 | 0.001 | 46.0768

## 54. Re 1M Mach 0.00 (4)
BIGFOIL.COM POLAR EXPORT
NACA M9 (NACA-TR-221)
NACA M9 (NACA-TR-221) |  |  |  | Cl Max: | 1.508 | at alpha= | 16 | deg
JavaFoil+Calcfoil stall+Eppler ext transition |  |  |  | L/D Max: | 85.112 | at alpha= | 8 | deg
Re: | 1000000 |  |  | Cd Min: | 0.01049 | at alpha= | 3 | deg
Mach: | 0 |  |  | Cl=0 at alpha= | -0.30172 | deg
|  |  |  | @ Cl=0.1, Cd= | 0.012508
|  |  |  | @ Cl=0.4, Cd= | 0.010518
|  |  |  | @ Cl=0.6, Cd= | 0.011133
alpha (deg) | Cl | Cd | Cm | Cl/Cd
-18.5 | -0.639 | 0.17889 | 0.018 | -3.57
-18 | -0.658 | 0.1715 | 0.018 | -3.835
-17.5 | -0.676 | 0.16316 | 0.018 | -4.144
-17 | -0.694 | 0.15442 | 0.018 | -4.496
-16.5 | -0.712 | 0.14801 | 0.018 | -4.807
-16 | -0.728 | 0.13958 | 0.018 | -5.213
-15.5 | -0.743 | 0.13228 | 0.018 | -5.614
-15 | -0.756 | 0.1266 | 0.017 | -5.969
-14.5 | -0.767 | 0.11925 | 0.017 | -6.434
-14 | -0.776 | 0.11368 | 0.017 | -6.83
-13.5 | -0.784 | 0.10706 | 0.017 | -7.319
-13 | -0.779 | 0.10133 | 0.016 | -7.691
-12.5 | -0.772 | 0.09522 | 0.016 | -8.107
-12 | -0.763 | 0.09024 | 0.016 | -8.453
-11.5 | -0.751 | 0.08609 | 0.016 | -8.727
-11 | -0.738 | 0.08076 | 0.016 | -9.139
-10.5 | -0.722 | 0.07628 | 0.015 | -9.469
-10 | -0.704 | 0.07179 | 0.015 | -9.813
-9.5 | -0.684 | 0.06734 | 0.015 | -10.162
-9 | -0.662 | 0.06476 | 0.014 | -10.222
-8.5 | -0.637 | 0.06096 | 0.014 | -10.455
-8 | -0.611 | 0.05724 | 0.014 | -10.668
-7.5 | -0.582 | 0.0542 | 0.014 | -10.738
-7 | -0.551 | 0.05129 | 0.013 | -10.746
-6.5 | -0.518 | 0.04863 | 0.013 | -10.661
-6 | -0.484 | 0.04656 | 0.013 | -10.393
-5.5 | -0.448 | 0.04401 | 0.012 | -10.169
-5 | -0.411 | 0.04157 | 0.013 | -9.877
-4.5 | -0.372 | 0.03954 | 0.013 | -9.407
-4 | -0.333 | 0.037 | 0.013 | -8.99
-3.5 | -0.293 | 0.03367 | 0.014 | -8.714
-3 | -0.302 | 0.01248 | 0.022 | -24.19
-2.5 | -0.248 | 0.01247 | 0.021 | -19.872
-2 | -0.193 | 0.0124 | 0.02 | -15.544
-1.5 | -0.137 | 0.0123 | 0.019 | -11.118
-1 | -0.08 | 0.01222 | 0.018 | -6.545
-0.5 | -0.023 | 0.01213 | 0.017 | -1.865
0 | 0.035 | 0.01201 | 0.016 | 2.951
0.5 | 0.094 | 0.01251 | 0.015 | 7.517
1 | 0.153 | 0.01249 | 0.014 | 12.252
1.5 | 0.212 | 0.01241 | 0.013 | 17.085
2 | 0.271 | 0.01248 | 0.012 | 21.732
2.5 | 0.33 | 0.01248 | 0.011 | 26.469
3 | 0.389 | 0.01049 | 0.01 | 37.128
3.5 | 0.448 | 0.01064 | 0.009 | 42.162
4 | 0.508 | 0.01081 | 0.008 | 46.969
4.5 | 0.567 | 0.01101 | 0.007 | 51.465
5 | 0.626 | 0.01123 | 0.006 | 55.731
5.5 | 0.685 | 0.01145 | 0.005 | 59.789
6 | 0.744 | 0.01061 | 0.004 | 70.093
6.5 | 0.803 | 0.01081 | 0.003 | 74.28
7 | 0.862 | 0.01108 | 0.002 | 77.745
7.5 | 0.92 | 0.01127 | 0.001 | 81.691
8 | 0.978 | 0.01149 | 0 | 85.112
8.5 | 1.012 | 0.01452 | -0.001 | 69.697
9 | 1.064 | 0.01513 | -0.002 | 70.304
9.5 | 1.093 | 0.02217 | -0.003 | 49.294
10 | 1.142 | 0.02335 | -0.005 | 48.893
10.5 | 1.19 | 0.02463 | -0.006 | 48.328
11 | 1.237 | 0.02587 | -0.007 | 47.802
11.5 | 1.282 | 0.02739 | -0.008 | 46.798
12 | 1.325 | 0.02906 | -0.009 | 45.602
12.5 | 1.368 | 0.03073 | -0.01 | 44.508
13 | 1.405 | 0.03253 | -0.011 | 43.182
13.5 | 1.434 | 0.03477 | -0.012 | 41.24
14 | 1.459 | 0.03688 | -0.013 | 39.549
14.5 | 1.479 | 0.03905 | -0.014 | 37.884
15 | 1.494 | 0.0416 | -0.015 | 35.918
15.5 | 1.504 | 0.04461 | -0.016 | 33.717
16 | 1.508 | 0.04806 | -0.017 | 31.373
16.5 | 1.506 | 0.05149 | -0.018 | 29.255
17 | 1.499 | 0.05629 | -0.019 | 26.631
17.5 | 1.489 | 0.05981 | -0.02 | 24.898
18 | 1.47 | 0.0658 | -0.021 | 22.348
18.5 | 1.449 | 0.07138 | -0.021 | 20.3
19 | 1.427 | 0.07421 | -0.022 | 19.226
19.5 | 1.398 | 0.08004 | -0.023 | 17.473
20 | 1.366 | 0.08691 | -0.024 | 15.711

## 55. Re 1M Mach 0.00 (5)
BIGFOIL.COM POLAR EXPORT
NACA M9 (NACA-TR-221)
NACA M9 (NACA-TR-221) |  |  |  | Cl Max: | 1.3979 | at alpha= | 16.5 | deg
NF ncrit=5 |  |  |  | L/D Max: | 111.128 | at alpha= | 8.5 | deg
Re: | 1000000 |  |  | Cd Min: | 0.0068708 | at alpha= | 4 | deg
Mach: | 0 |  |  | Cl=0 at alpha= | -0.78592 | deg
|  |  |  | @ Cl=0.1, Cd= | 0.0092848
|  |  |  | @ Cl=0.4, Cd= | 0.0088518
|  |  |  | @ Cl=0.6, Cd= | 0.0072782
alpha (deg) | Cl | Cd | Cm | Cl/Cd
-10.5 | -1.0159 | 0.029684 | -0.0082969 | -34.2232
-10 | -0.97753 | 0.024846 | -0.0053799 | -39.3435
-9.5 | -0.93773 | 0.022253 | -0.0043413 | -42.1404
-9 | -0.88994 | 0.020468 | -0.0029967 | -43.4792
-8.5 | -0.84308 | 0.018842 | -0.0020049 | -44.7443
-8 | -0.79395 | 0.017468 | -0.0011568 | -45.4526
-7.5 | -0.74263 | 0.016321 | -0.00044403 | -45.5006
-7 | -0.68982 | 0.015357 | 0.00013355 | -44.9199
-6.5 | -0.63611 | 0.014525 | 0.00059493 | -43.7954
-6 | -0.58183 | 0.013789 | 0.00096304 | -42.1941
-5.5 | -0.52718 | 0.01313 | 0.001257 | -40.1506
-5 | -0.4721 | 0.012537 | 0.001517 | -37.6548
-4.5 | -0.41659 | 0.012009 | 0.001757 | -34.6904
-4 | -0.36086 | 0.011536 | 0.0019535 | -31.2827
-3.5 | -0.30489 | 0.011112 | 0.0021064 | -27.4383
-3 | -0.24876 | 0.010736 | 0.0022094 | -23.1715
-2.5 | -0.1926 | 0.010405 | 0.0022635 | -18.5101
-2 | -0.13644 | 0.010117 | 0.002275 | -13.4868
-1.5 | -0.080269 | 0.0098661 | 0.0022496 | -8.1358
-1 | -0.024074 | 0.0096511 | 0.0021947 | -2.4944
-0.5 | 0.032154 | 0.0094674 | 0.0021286 | 3.3962
0 | 0.088476 | 0.0093115 | 0.0020573 | 9.5018
0.5 | 0.14486 | 0.009181 | 0.001962 | 15.7781
1 | 0.20131 | 0.0090722 | 0.0018114 | 22.1896
1.5 | 0.25788 | 0.0089861 | 0.0015792 | 28.6972
2 | 0.3145 | 0.0089244 | 0.0012598 | 35.2409
2.5 | 0.3714 | 0.0088608 | 0.00092527 | 41.9145
3 | 0.42771 | 0.0088431 | 0.00075013 | 48.367
3.5 | 0.47531 | 0.0078172 | 0.001763 | 60.8034
4 | 0.51039 | 0.0068707 | 0.00623 | 74.2843
4.5 | 0.57366 | 0.0071574 | 0.0050302 | 80.1502
5 | 0.63775 | 0.0074513 | 0.0031628 | 85.589
5.5 | 0.70482 | 0.0077705 | 0.00037621 | 90.7052
6 | 0.76891 | 0.0080467 | -0.0018806 | 95.5562
6.5 | 0.82868 | 0.0082797 | -0.0032737 | 100.0864
7 | 0.8863 | 0.0085105 | -0.0042568 | 104.1415
7.5 | 0.94334 | 0.008774 | -0.0051823 | 107.5151
8 | 1.0002 | 0.0090941 | -0.0061767 | 109.986
8.5 | 1.0567 | 0.0095088 | -0.007268 | 111.1284
9 | 1.1121 | 0.010073 | -0.0084364 | 110.4067
9.5 | 1.1664 | 0.010856 | -0.009665 | 107.4417
10 | 1.2188 | 0.012017 | -0.010791 | 101.4284
10.5 | 1.2677 | 0.013585 | -0.011609 | 93.3181
11 | 1.312 | 0.015485 | -0.012043 | 84.7296
11.5 | 1.3464 | 0.017555 | -0.011369 | 76.6948
12 | 1.3665 | 0.019611 | -0.0087296 | 69.68
12.5 | 1.3749 | 0.022113 | -0.0050069 | 62.1739
13 | 1.3801 | 0.025037 | -0.0015665 | 55.1207
13.5 | 1.3826 | 0.028273 | 0.0017942 | 48.8996
14 | 1.3847 | 0.031818 | 0.0047091 | 43.5202
14.5 | 1.3881 | 0.035745 | 0.0067811 | 38.8332
15 | 1.3921 | 0.040105 | 0.0080141 | 34.7112
15.5 | 1.3956 | 0.044886 | 0.0086259 | 31.0917
16 | 1.3977 | 0.050075 | 0.0087965 | 27.9113
16.5 | 1.3979 | 0.055671 | 0.0086268 | 25.1102
17 | 1.3966 | 0.061629 | 0.0081936 | 22.6617
17.5 | 1.3944 | 0.067853 | 0.0075535 | 20.5496
18 | 1.3915 | 0.074297 | 0.0067025 | 18.7292
18.5 | 1.3882 | 0.08101 | 0.0055737 | 17.1363
19 | 1.3843 | 0.088037 | 0.0041028 | 15.7242
19.5 | 1.3798 | 0.095353 | 0.0022781 | 14.4703
20 | 1.3744 | 0.10289 | 0.00011627 | 13.3587

## 56. Re 1M Mach 0.00 (6)
BIGFOIL.COM POLAR EXPORT
NACA M9 (NACA-TR-221)
NACA M9 (NACA-TR-221) |  |  |  | Cl Max: | 1.4451 | at alpha= | 12 | deg
NF ncrit=9 |  |  |  | L/D Max: | 122.02 | at alpha= | 9 | deg
Re: | 1000000 |  |  | Cd Min: | 0.0064429 | at alpha= | 3 | deg
Mach: | 0 |  |  | Cl=0 at alpha= | -0.80386 | deg
|  |  |  | @ Cl=0.1, Cd= | 0.0092868
|  |  |  | @ Cl=0.4, Cd= | 0.0064516
|  |  |  | @ Cl=0.6, Cd= | 0.0076939
alpha (deg) | Cl | Cd | Cm | Cl/Cd
-8 | -0.77024 | 0.022417 | -0.0044122 | -34.3589
-7.5 | -0.71936 | 0.02032 | -0.0034758 | -35.4012
-7 | -0.67026 | 0.018423 | -0.0025155 | -36.382
-6.5 | -0.62306 | 0.016831 | -0.0015805 | -37.0178
-6 | -0.57409 | 0.015576 | -0.00068714 | -36.856
-5.5 | -0.52264 | 0.014566 | 0.00013801 | -35.8799
-5 | -0.46901 | 0.01371 | 0.00079292 | -34.2091
-4.5 | -0.41406 | 0.012966 | 0.0012056 | -31.9341
-4 | -0.35855 | 0.012309 | 0.0014542 | -29.1289
-3.5 | -0.30269 | 0.011729 | 0.001601 | -25.8081
-3 | -0.24666 | 0.011219 | 0.001659 | -21.9859
-2.5 | -0.19054 | 0.010774 | 0.0016443 | -17.6863
-2 | -0.13441 | 0.010388 | 0.0015829 | -12.9397
-1.5 | -0.07829 | 0.010055 | 0.0015102 | -7.7865
-1 | -0.022116 | 0.009766 | 0.0014649 | -2.2646
-0.5 | 0.034263 | 0.0095209 | 0.0014381 | 3.5987
0 | 0.090671 | 0.009315 | 0.001407 | 9.7339
0.5 | 0.1471 | 0.0091445 | 0.0013409 | 16.0859
1 | 0.20345 | 0.0090037 | 0.0012436 | 22.5961
1.5 | 0.25919 | 0.0088709 | 0.0011719 | 29.2177
2 | 0.31418 | 0.0087228 | 0.0012784 | 36.018
2.5 | 0.37006 | 0.0086074 | 0.0010095 | 42.9936
3 | 0.39873 | 0.0064429 | 0.0066917 | 61.8875
3.5 | 0.46486 | 0.0068955 | 0.0052361 | 67.4159
4 | 0.55128 | 0.007444 | -0.0015333 | 74.0562
4.5 | 0.64434 | 0.0079213 | -0.01017 | 81.3422
5 | 0.72587 | 0.0082122 | -0.016231 | 88.3894
5.5 | 0.79696 | 0.0083899 | -0.019954 | 94.9903
6 | 0.8615 | 0.0085257 | -0.022253 | 101.0465
6.5 | 0.92253 | 0.0086613 | -0.02386 | 106.5117
7 | 0.98216 | 0.0088228 | -0.025253 | 111.3208
7.5 | 1.0413 | 0.0090249 | -0.026633 | 115.3838
8 | 1.1001 | 0.0092753 | -0.028026 | 118.6053
8.5 | 1.1584 | 0.0095835 | -0.029404 | 120.87
9 | 1.216 | 0.0099652 | -0.030744 | 122.0196
9.5 | 1.2724 | 0.010455 | -0.031987 | 121.6951
10 | 1.3261 | 0.011106 | -0.032855 | 119.396
10.5 | 1.3744 | 0.01195 | -0.032831 | 115.0103
11 | 1.4134 | 0.013145 | -0.03124 | 107.5232
11.5 | 1.4387 | 0.014825 | -0.027411 | 97.042
12 | 1.4451 | 0.017036 | -0.020773 | 84.8254
12.5 | 1.4235 | 0.020013 | -0.010783 | 71.1267
13 | 1.4054 | 0.023277 | -0.0029392 | 60.3777
13.5 | 1.3996 | 0.026882 | 0.0015641 | 52.064
14 | 1.3981 | 0.030802 | 0.0045549 | 45.3897
14.5 | 1.3985 | 0.035037 | 0.0066328 | 39.9137
15 | 1.3988 | 0.039743 | 0.0079454 | 35.1968
15.5 | 1.398 | 0.044954 | 0.0086499 | 31.0976
16 | 1.3955 | 0.050621 | 0.0088962 | 27.5669
16.5 | 1.3914 | 0.056712 | 0.0087799 | 24.534
17 | 1.3859 | 0.063185 | 0.0083651 | 21.9341
17.5 | 1.3795 | 0.069983 | 0.00768 | 19.7119
18 | 1.3724 | 0.077086 | 0.0066945 | 17.8038
18.5 | 1.365 | 0.084495 | 0.0053587 | 16.1548
19 | 1.3575 | 0.092152 | 0.0036652 | 14.7314
19.5 | 1.35 | 0.099973 | 0.0016379 | 13.5037
20 | 1.3421 | 0.10789 | -0.00069797 | 12.4402

## 57. Re 1M Mach 0.00 (7)
BIGFOIL.COM POLAR EXPORT
NACA M9 (NACA-TR-221)
NACA M9 (NACA-TR-221) |  |  |  | Cl Max: | 1.4745 | at alpha= | 12 | deg
NF ncrit=12 |  |  |  | L/D Max: | 126.456 | at alpha= | 9.5 | deg
Re: | 1000000 |  |  | Cd Min: | 0.0070654 | at alpha= | 3 | deg
Mach: | 0 |  |  | Cl=0 at alpha= | -0.81271 | deg
|  |  |  | @ Cl=0.1, Cd= | 0.0095888
|  |  |  | @ Cl=0.4, Cd= | 0.0071015
|  |  |  | @ Cl=0.6, Cd= | 0.0080704
alpha (deg) | Cl | Cd | Cm | Cl/Cd
-4 | -0.35407 | 0.014413 | -0.00043161 | -24.5658
-3.5 | -0.30046 | 0.013235 | 0.00060811 | -22.7017
-3 | -0.24522 | 0.01236 | 0.00096908 | -19.8391
-2.5 | -0.18936 | 0.011676 | 0.00099177 | -16.2183
-2 | -0.13331 | 0.011117 | 0.0009025 | -11.9922
-1.5 | -0.07726 | 0.010644 | 0.00084555 | -7.2587
-1 | -0.021087 | 0.010242 | 0.00087624 | -2.0588
-0.5 | 0.035207 | 0.0099054 | 0.00096029 | 3.5543
0 | 0.09157 | 0.0096245 | 0.0010156 | 9.5143
0.5 | 0.14793 | 0.0093861 | 0.0010207 | 15.7608
1 | 0.20345 | 0.0091643 | 0.001045 | 22.2007
1.5 | 0.25715 | 0.0089361 | 0.0012397 | 28.7764
2 | 0.31147 | 0.0087849 | 0.0015107 | 35.4553
2.5 | 0.36029 | 0.0071846 | 0.003179 | 50.147
3 | 0.41725 | 0.0070654 | 0.0036685 | 59.0553
3.5 | 0.53976 | 0.0078749 | -0.010846 | 68.542
4 | 0.65866 | 0.0082609 | -0.024539 | 79.7321
4.5 | 0.74538 | 0.0083821 | -0.031619 | 88.9241
5 | 0.80991 | 0.0084399 | -0.034214 | 95.9617
5.5 | 0.86638 | 0.0085025 | -0.035022 | 101.8971
6 | 0.92086 | 0.0085848 | -0.035282 | 107.2665
6.5 | 0.9749 | 0.0086926 | -0.035411 | 112.1537
7 | 1.0286 | 0.008834 | -0.035492 | 116.4379
7.5 | 1.0817 | 0.0090142 | -0.035508 | 120.0035
8 | 1.134 | 0.0092334 | -0.035443 | 122.8185
8.5 | 1.1856 | 0.0094945 | -0.035308 | 124.8739
9 | 1.2368 | 0.0098053 | -0.03512 | 126.1347
9.5 | 1.2874 | 0.010181 | -0.034831 | 126.4557
10 | 1.3368 | 0.010656 | -0.03431 | 125.4571
10.5 | 1.3827 | 0.011279 | -0.033303 | 122.5845
11 | 1.4227 | 0.012075 | -0.031442 | 117.82
11.5 | 1.4554 | 0.013191 | -0.02847 | 110.3281
12 | 1.4745 | 0.014994 | -0.023691 | 98.3413
12.5 | 1.4616 | 0.01795 | -0.014818 | 81.4241
13 | 1.4236 | 0.022115 | -0.0042338 | 64.3738
13.5 | 1.4074 | 0.026274 | 0.0013933 | 53.5684
14 | 1.4008 | 0.030656 | 0.0045747 | 45.6934
14.5 | 1.396 | 0.03539 | 0.0067805 | 39.4459
15 | 1.3911 | 0.040644 | 0.0081431 | 34.2269
15.5 | 1.3851 | 0.046443 | 0.0088208 | 29.8241
16 | 1.378 | 0.052672 | 0.0090124 | 26.161
16.5 | 1.3701 | 0.05925 | 0.0088465 | 23.1244
17 | 1.3618 | 0.066138 | 0.0083751 | 20.5899
17.5 | 1.3531 | 0.073306 | 0.0075991 | 18.4579
18 | 1.3443 | 0.08072 | 0.0064998 | 16.6542
18.5 | 1.3359 | 0.088338 | 0.005072 | 15.1225
19 | 1.328 | 0.0961 | 0.0033355 | 13.8186
19.5 | 1.3205 | 0.10392 | 0.0013259 | 12.7063
20 | 1.3135 | 0.1117 | -0.00091253 | 11.7584

## 58. Re 1M Mach 0.10 (1)
BIGFOIL.COM POLAR EXPORT
NACA M9 (NACA-TR-221)
NACA M9 (NACA-TR-221) |  |  |  | Cl Max: | 1.501 | at alpha= | 16 | deg
JavaFoil+Calcfoil stall+Eppler ext transition |  |  |  | L/D Max: | 85.556 | at alpha= | 8 | deg
Re: | 1000000 |  |  | Cd Min: | 0.01054 | at alpha= | 3 | deg
Mach: | 0.1 |  |  | Cl=0 at alpha= | -0.30508 | deg
|  |  |  | @ Cl=0.1, Cd= | 0.012464
|  |  |  | @ Cl=0.4, Cd= | 0.010564
|  |  |  | @ Cl=0.6, Cd= | 0.011194
alpha (deg) | Cl | Cd | Cm | Cl/Cd
-18.5 | -0.587 | 0.18559 | 0.019 | -3.163
-18 | -0.609 | 0.17588 | 0.018 | -3.461
-17.5 | -0.63 | 0.16794 | 0.018 | -3.753
-17 | -0.651 | 0.15923 | 0.018 | -4.09
-16.5 | -0.672 | 0.15167 | 0.018 | -4.429
-16 | -0.691 | 0.14379 | 0.018 | -4.807
-15.5 | -0.709 | 0.13439 | 0.017 | -5.279
-15 | -0.726 | 0.12945 | 0.017 | -5.608
-14.5 | -0.741 | 0.12242 | 0.017 | -6.051
-14 | -0.754 | 0.11611 | 0.017 | -6.49
-13.5 | -0.764 | 0.1085 | 0.017 | -7.038
-13 | -0.762 | 0.10346 | 0.016 | -7.363
-12.5 | -0.757 | 0.09671 | 0.016 | -7.825
-12 | -0.75 | 0.09168 | 0.016 | -8.178
-11.5 | -0.74 | 0.08672 | 0.016 | -8.537
-11 | -0.729 | 0.08114 | 0.016 | -8.98
-10.5 | -0.715 | 0.0766 | 0.015 | -9.328
-10 | -0.698 | 0.07239 | 0.015 | -9.646
-9.5 | -0.68 | 0.06789 | 0.015 | -10.009
-9 | -0.658 | 0.06525 | 0.015 | -10.09
-8.5 | -0.635 | 0.06142 | 0.014 | -10.334
-8 | -0.609 | 0.0576 | 0.014 | -10.574
-7.5 | -0.581 | 0.05452 | 0.014 | -10.658
-7 | -0.551 | 0.05151 | 0.013 | -10.696
-6.5 | -0.519 | 0.04886 | 0.013 | -10.614
-6 | -0.484 | 0.04676 | 0.013 | -10.36
-5.5 | -0.448 | 0.04412 | 0.012 | -10.162
-5 | -0.411 | 0.04195 | 0.012 | -9.793
-4.5 | -0.373 | 0.03955 | 0.013 | -9.438
-4 | -0.333 | 0.03745 | 0.013 | -8.889
-3.5 | -0.293 | 0.03432 | 0.014 | -8.551
-3 | -0.303 | 0.01255 | 0.022 | -24.15
-2.5 | -0.249 | 0.01251 | 0.021 | -19.891
-2 | -0.194 | 0.01242 | 0.02 | -15.586
-1.5 | -0.137 | 0.01225 | 0.019 | -11.211
-1 | -0.08 | 0.01224 | 0.018 | -6.563
-0.5 | -0.023 | 0.01208 | 0.017 | -1.883
0 | 0.036 | 0.01195 | 0.016 | 2.98
0.5 | 0.095 | 0.01246 | 0.015 | 7.585
1 | 0.154 | 0.01251 | 0.014 | 12.285
1.5 | 0.213 | 0.01245 | 0.013 | 17.128
2 | 0.273 | 0.01243 | 0.012 | 21.923
2.5 | 0.332 | 0.01244 | 0.011 | 26.688
3 | 0.391 | 0.01054 | 0.01 | 37.116
3.5 | 0.451 | 0.0107 | 0.009 | 42.11
4 | 0.51 | 0.01086 | 0.008 | 46.954
4.5 | 0.569 | 0.01107 | 0.007 | 51.459
5 | 0.629 | 0.01131 | 0.006 | 55.579
5.5 | 0.688 | 0.01151 | 0.005 | 59.791
6 | 0.747 | 0.01067 | 0.004 | 70.056
6.5 | 0.807 | 0.01087 | 0.003 | 74.24
7 | 0.866 | 0.01107 | 0.002 | 78.225
7.5 | 0.925 | 0.01126 | 0.001 | 82.135
8 | 0.983 | 0.01149 | 0 | 85.556
8.5 | 1.016 | 0.0146 | -0.001 | 69.564
9 | 1.068 | 0.01523 | -0.002 | 70.117
9.5 | 1.097 | 0.02238 | -0.003 | 49.021
10 | 1.146 | 0.02359 | -0.005 | 48.587
10.5 | 1.194 | 0.02495 | -0.006 | 47.86
11 | 1.241 | 0.02617 | -0.007 | 47.431
11.5 | 1.286 | 0.02772 | -0.008 | 46.393
12 | 1.33 | 0.02944 | -0.009 | 45.16
12.5 | 1.371 | 0.03113 | -0.01 | 44.051
13 | 1.408 | 0.033 | -0.011 | 42.684
13.5 | 1.436 | 0.03527 | -0.012 | 40.718
14 | 1.46 | 0.03748 | -0.013 | 38.962
14.5 | 1.479 | 0.03967 | -0.014 | 37.275
15 | 1.492 | 0.04253 | -0.015 | 35.082
15.5 | 1.499 | 0.04556 | -0.016 | 32.895
16 | 1.501 | 0.04891 | -0.017 | 30.684
16.5 | 1.496 | 0.05272 | -0.018 | 28.382
17 | 1.485 | 0.0577 | -0.019 | 25.73
17.5 | 1.471 | 0.06118 | -0.02 | 24.046
18 | 1.447 | 0.06782 | -0.021 | 21.341
18.5 | 1.426 | 0.07101 | -0.022 | 20.077
19 | 1.396 | 0.07691 | -0.022 | 18.144
19.5 | 1.361 | 0.08288 | -0.023 | 16.419
20 | 1.322 | 0.09076 | -0.024 | 14.569

## 59. Re 1M Mach 0.25 (1)
BIGFOIL.COM POLAR EXPORT
NACA M9 (NACA-TR-221)
NACA M9 (NACA-TR-221) |  |  |  | Cl Max: | 1.467 | at alpha= | 14.5 | deg
JavaFoil+Calcfoil stall+Eppler ext transition |  |  |  | L/D Max: | 83.023 | at alpha= | 7.5 | deg
Re: | 1000000 |  |  | Cd Min: | 0.01064 | at alpha= | 3 | deg
Mach: | 0.25 |  |  | Cl=0 at alpha= | -0.30833 | deg
|  |  |  | @ Cl=0.1, Cd= | 0.012522
|  |  |  | @ Cl=0.4, Cd= | 0.010703
|  |  |  | @ Cl=0.6, Cd= | 0.011247
alpha (deg) | Cl | Cd | Cm | Cl/Cd
-15.5 | -0.403 | 0.18548 | 0.018 | -2.173
-15 | -0.455 | 0.16736 | 0.018 | -2.717
-14.5 | -0.503 | 0.14912 | 0.018 | -3.373
-14 | -0.547 | 0.1396 | 0.017 | -3.918
-13.5 | -0.587 | 0.12923 | 0.017 | -4.542
-13 | -0.607 | 0.11699 | 0.017 | -5.19
-12.5 | -0.622 | 0.10798 | 0.016 | -5.764
-12 | -0.634 | 0.10306 | 0.016 | -6.152
-11.5 | -0.642 | 0.09516 | 0.016 | -6.746
-11 | -0.646 | 0.08824 | 0.016 | -7.326
-10.5 | -0.647 | 0.08194 | 0.015 | -7.894
-10 | -0.643 | 0.0775 | 0.015 | -8.302
-9.5 | -0.636 | 0.07343 | 0.015 | -8.663
-9 | -0.625 | 0.06761 | 0.015 | -9.243
-8.5 | -0.61 | 0.06362 | 0.014 | -9.59
-8 | -0.592 | 0.0598 | 0.014 | -9.891
-7.5 | -0.57 | 0.0563 | 0.014 | -10.118
-7 | -0.544 | 0.05313 | 0.014 | -10.245
-6.5 | -0.516 | 0.05066 | 0.013 | -10.186
-6 | -0.485 | 0.04791 | 0.013 | -10.121
-5.5 | -0.451 | 0.04509 | 0.013 | -10.005
-5 | -0.415 | 0.04263 | 0.012 | -9.734
-4.5 | -0.377 | 0.04074 | 0.012 | -9.245
-4 | -0.338 | 0.03839 | 0.013 | -8.798
-3.5 | -0.296 | 0.03644 | 0.013 | -8.13
-3 | -0.256 | 0.03305 | 0.014 | -7.732
-2.5 | -0.255 | 0.01252 | 0.021 | -20.322
-2 | -0.198 | 0.01246 | 0.021 | -15.905
-1.5 | -0.141 | 0.01228 | 0.02 | -11.458
-1 | -0.082 | 0.01227 | 0.019 | -6.713
-0.5 | -0.023 | 0.01211 | 0.018 | -1.926
0 | 0.037 | 0.012 | 0.017 | 3.049
0.5 | 0.097 | 0.01252 | 0.016 | 7.753
1 | 0.158 | 0.01256 | 0.015 | 12.577
1.5 | 0.219 | 0.01254 | 0.014 | 17.47
2 | 0.28 | 0.01252 | 0.013 | 22.368
2.5 | 0.341 | 0.01257 | 0.012 | 27.128
3 | 0.402 | 0.01064 | 0.011 | 37.796
3.5 | 0.463 | 0.01081 | 0.01 | 42.813
4 | 0.524 | 0.01097 | 0.008 | 47.759
4.5 | 0.585 | 0.01119 | 0.007 | 52.279
5 | 0.646 | 0.01142 | 0.006 | 56.552
5.5 | 0.707 | 0.01166 | 0.005 | 60.595
6 | 0.768 | 0.01074 | 0.004 | 71.461
6.5 | 0.828 | 0.01095 | 0.003 | 75.638
7 | 0.889 | 0.01124 | 0.002 | 79.102
7.5 | 0.95 | 0.01144 | 0.001 | 83.023
8 | 0.984 | 0.0146 | 0 | 67.37
8.5 | 1.038 | 0.01533 | -0.001 | 67.686
9 | 1.09 | 0.01607 | -0.003 | 67.8
9.5 | 1.12 | 0.02364 | -0.004 | 47.384
10 | 1.17 | 0.02501 | -0.005 | 46.772
10.5 | 1.217 | 0.02651 | -0.006 | 45.926
11 | 1.263 | 0.02796 | -0.007 | 45.178
11.5 | 1.308 | 0.02966 | -0.008 | 44.105
12 | 1.35 | 0.0316 | -0.009 | 42.704
12.5 | 1.39 | 0.03356 | -0.01 | 41.43
13 | 1.423 | 0.03574 | -0.011 | 39.826
13.5 | 1.445 | 0.03825 | -0.012 | 37.788
14 | 1.46 | 0.04104 | -0.013 | 35.57
14.5 | 1.467 | 0.04356 | -0.014 | 33.688
15 | 1.466 | 0.04697 | -0.015 | 31.213
15.5 | 1.456 | 0.051 | -0.016 | 28.55
16 | 1.434 | 0.05637 | -0.017 | 25.445
16.5 | 1.404 | 0.0618 | -0.018 | 22.722
17 | 1.364 | 0.06884 | -0.019 | 19.806
17.5 | 1.318 | 0.07347 | -0.02 | 17.933
18 | 1.254 | 0.08369 | -0.021 | 14.988
18.5 | 1.18 | 0.09769 | -0.021 | 12.082
19 | 1.081 | 0.12681 | -0.02 | 8.526
19.5 | 1 | 0.14165 | -0.02 | 7.061

## 60. Re 1M Mach 0.50 (1)
BIGFOIL.COM POLAR EXPORT
NACA M9 (NACA-TR-221)
NACA M9 (NACA-TR-221) |  |  |  | Cl Max: | 1.364 | at alpha= | 12 | deg
JavaFoil+Calcfoil stall+Eppler ext transition |  |  |  | L/D Max: | 66.123 | at alpha= | 7 | deg
Re: | 1000000 |  |  | Cd Min: | 0.01115 | at alpha= | 3 | deg
Mach: | 0.5 |  |  | Cl=0 at alpha= | -0.30597 | deg
|  |  |  | @ Cl=0.1, Cd= | 0.012669
|  |  |  | @ Cl=0.4, Cd= | 0.012483
|  |  |  | @ Cl=0.6, Cd= | 0.011808
alpha (deg) | Cl | Cd | Cm | Cl/Cd
-20 | -1.013 | 0.19843 | 0.028 | -5.103
-19.5 | -0.989 | 0.19281 | 0.027 | -5.127
-19 | -0.965 | 0.18879 | 0.027 | -5.11
-18.5 | -0.941 | 0.18121 | 0.027 | -5.192
-18 | -0.917 | 0.17921 | 0.027 | -5.116
-17.5 | -0.892 | 0.17364 | 0.026 | -5.139
-17 | -0.869 | 0.15813 | 0.026 | -5.493
-16.5 | -0.844 | 0.15248 | 0.026 | -5.536
-16 | -0.821 | 0.16092 | 0.026 | -5.102
-15.5 | -0.795 | 0.15568 | 0.025 | -5.107
-15 | -0.768 | 0.14902 | 0.024 | -5.156
-14.5 | -0.743 | 0.14431 | 0.023 | -5.146
-14 | -0.717 | 0.12966 | 0.023 | -5.533
-13.5 | -0.692 | 0.13535 | 0.022 | -5.111
-13 | -0.666 | 0.1297 | 0.021 | -5.137
-12.5 | -0.641 | 0.12876 | 0.021 | -4.98
-12 | -0.616 | 0.12468 | 0.02 | -4.939
-11.5 | -0.59 | 0.11941 | 0.02 | -4.943
-11 | -0.565 | 0.10543 | 0.02 | -5.36
-10.5 | -0.54 | 0.10287 | 0.019 | -5.245
-10 | -0.514 | 0.0998 | 0.019 | -5.15
-9.5 | -0.488 | 0.09672 | 0.019 | -5.047
-9 | -0.462 | 0.09308 | 0.018 | -4.966
-8.5 | -0.435 | 0.09632 | 0.017 | -4.52
-8 | -0.409 | 0.08949 | 0.015 | -4.568
-7.5 | -0.383 | 0.09111 | 0.015 | -4.203
-7 | -0.357 | 0.08055 | 0.015 | -4.432
-6.5 | -0.331 | 0.07382 | 0.015 | -4.483
-6 | -0.305 | 0.07037 | 0.015 | -4.332
-5.5 | -0.278 | 0.06717 | 0.014 | -4.145
-5 | -0.252 | 0.06603 | 0.014 | -3.816
-4.5 | -0.299 | 0.05099 | 0.013 | -5.863
-4 | -0.321 | 0.04382 | 0.012 | -7.329
-3.5 | -0.299 | 0.04045 | 0.012 | -7.39
-3 | -0.264 | 0.03822 | 0.012 | -6.899
-2.5 | -0.221 | 0.03635 | 0.011 | -6.092
-2 | -0.176 | 0.03443 | 0.012 | -5.101
-1.5 | -0.128 | 0.031 | 0.014 | -4.116
-1 | -0.091 | 0.01223 | 0.021 | -7.437
-0.5 | -0.026 | 0.01318 | 0.02 | -1.962
0 | 0.041 | 0.012 | 0.019 | 3.39
0.5 | 0.108 | 0.01276 | 0.018 | 8.476
1 | 0.176 | 0.01273 | 0.016 | 13.84
1.5 | 0.245 | 0.01281 | 0.015 | 19.098
2 | 0.313 | 0.01289 | 0.014 | 24.274
2.5 | 0.381 | 0.013 | 0.013 | 29.301
3 | 0.449 | 0.01115 | 0.012 | 40.246
3.5 | 0.517 | 0.01138 | 0.011 | 45.425
4 | 0.578 | 0.01167 | 0.009 | 49.47
4.5 | 0.64 | 0.01206 | 0.008 | 53.087
5 | 0.705 | 0.01243 | 0.007 | 56.726
5.5 | 0.769 | 0.01288 | 0.006 | 59.721
6 | 0.833 | 0.01338 | 0.004 | 62.253
6.5 | 0.897 | 0.0139 | 0.003 | 64.529
7 | 0.959 | 0.01451 | 0.002 | 66.123
7.5 | 1.015 | 0.0168 | 0.001 | 60.441
8 | 1.074 | 0.01773 | 0 | 60.562
8.5 | 1.13 | 0.01883 | -0.002 | 60.036
9 | 1.164 | 0.02813 | -0.003 | 41.37
9.5 | 1.213 | 0.03016 | -0.004 | 40.207
10 | 1.258 | 0.03251 | -0.005 | 38.699
10.5 | 1.298 | 0.03502 | -0.006 | 37.059
11 | 1.33 | 0.03802 | -0.007 | 34.977
11.5 | 1.353 | 0.04134 | -0.009 | 32.728
12 | 1.364 | 0.04496 | -0.01 | 30.337
12.5 | 1.354 | 0.04938 | -0.011 | 27.415
13 | 1.116 | 0.09574 | -0.006 | 11.658
13.5 | 0.76 | 0.12387 | -0.007 | 6.138
14 | 0.787 | 0.13204 | -0.007 | 5.958
14.5 | 0.814 | 0.13544 | -0.008 | 6.012
15 | 0.842 | 0.14265 | -0.008 | 5.902
15.5 | 0.87 | 0.14965 | -0.009 | 5.816
16 | 0.904 | 0.16038 | -0.012 | 5.635
16.5 | 0.929 | 0.15964 | -0.012 | 5.822
17 | 0.958 | 0.1672 | -0.013 | 5.729

## 61. Re 2M Mach 0.00 (1)
BIGFOIL.COM POLAR EXPORT
NACA M9 (NACA-TR-221)
NACA M9 (NACA-TR-221) |  |  |  | Cl Max: | 0.5032 | at alpha= | 4.5 | deg
XFOIL ncrit=9 |  |  |  | L/D Max: | 61.9704 | at alpha= | 4.5 | deg
Re: | 2000000 |  |  | Cd Min: | 0.00503 | at alpha= | 0 | deg
Mach: | 0 |  |  | Cl=0 at alpha= | -0.023764 | deg
|  |  |  | @ Cl=0.1, Cd= | 0.0060231
|  |  |  | @ Cl=0.4, Cd= | 0.0069668
|  |  |  | @ Cl=0.6, Cd= | 0.00812
alpha (deg) | Cl | Cd | Cm | Cl/Cd
-4.5 | -0.4984 | 0.00855 | -0.0008 | -58.2924
-4 | -0.4439 | 0.00743 | -0.0003 | -59.7443
-3.5 | -0.3881 | 0.00696 | 0.0001 | -55.7615
-3 | -0.3332 | 0.00663 | 0.0005 | -50.2564
-2.5 | -0.2796 | 0.00641 | 0.001 | -43.6193
-1.5 | -0.1498 | 0.00608 | -0.0031 | -24.6382
-1 | -0.1029 | 0.00626 | -0.0006 | -16.4377
-0.5 | -0.0501 | 0.00537 | -0.0005 | -9.3296
0 | 0.0025 | 0.00503 | -0.0007 | 0.49702
0.5 | 0.055 | 0.0053 | -0.0008 | 10.3774
1 | 0.1079 | 0.00615 | -0.0008 | 17.5447
1.5 | 0.1543 | 0.00613 | 0.0018 | 25.1713
2 | 0.2261 | 0.00628 | -0.0019 | 36.0032
2.5 | 0.2824 | 0.0065 | -0.0021 | 43.4462
3 | 0.3366 | 0.00665 | -0.0017 | 50.6165
3.5 | 0.3919 | 0.00691 | -0.0015 | 56.7149
4 | 0.4475 | 0.0073 | -0.0013 | 61.3014
4.5 | 0.5032 | 0.00812 | -0.0007 | 61.9704

## 62. Re 2M Mach 0.00 (2)
BIGFOIL.COM POLAR EXPORT
NACA M9 (NACA-TR-221)
NACA M9 (NACA-TR-221) |  |  |  | Cl Max: | 0.7727 | at alpha= | 8 | deg
XFOIL ncrit=5 |  |  |  | L/D Max: | 62.6933 | at alpha= | 4.5 | deg
Re: | 2000000 |  |  | Cd Min: | 0.00646 | at alpha= | -2 | deg
Mach: | 0 |  |  | Cl=0 at alpha= | -0.021024 | deg
|  |  |  | @ Cl=0.1, Cd= | 0.0075023
|  |  |  | @ Cl=0.4, Cd= | 0.0071588
|  |  |  | @ Cl=0.6, Cd= | 0.010938
alpha (deg) | Cl | Cd | Cm | Cl/Cd
-8.5 | -0.7304 | 0.08102 | 0.0146 | -9.0151
-8 | -0.737 | 0.06608 | -0.0007 | -11.1531
-7.5 | -0.7296 | 0.05214 | -0.0069 | -13.9931
-7 | -0.7127 | 0.03832 | -0.0079 | -18.5986
-6.5 | -0.6868 | 0.02475 | -0.0056 | -27.7495
-6 | -0.6508 | 0.0156 | -0.003 | -41.7179
-5.5 | -0.6026 | 0.01176 | -0.0017 | -51.2415
-5 | -0.5506 | 0.00998 | -0.0012 | -55.1703
-4.5 | -0.4975 | 0.00862 | -0.0007 | -57.7146
-4 | -0.4434 | 0.00753 | -0.0002 | -58.8845
-3 | -0.3224 | 0.00671 | -0.002 | -48.0477
-2.5 | -0.2663 | 0.00656 | -0.0018 | -40.5945
-2 | -0.2138 | 0.00646 | -0.0008 | -33.096
-1.5 | -0.1616 | 0.00663 | 0.0001 | -24.3741
-1 | -0.1081 | 0.0074 | 0.0002 | -14.6081
-0.5 | -0.0524 | 0.00748 | -0.0001 | -7.0053
0 | 0.0023 | 0.00761 | -0.0006 | 0.30223
0.5 | 0.057 | 0.00751 | -0.0012 | 7.5899
1 | 0.1128 | 0.0075 | -0.0014 | 15.04
1.5 | 0.1667 | 0.00672 | -0.0015 | 24.8065
2 | 0.2183 | 0.00646 | -0.0005 | 33.7926
2.5 | 0.2704 | 0.00656 | 0.0005 | 41.2195
3 | 0.327 | 0.00676 | 0.0005 | 48.3728
3.5 | 0.3906 | 0.00708 | -0.0013 | 55.1695
4.5 | 0.5028 | 0.00802 | -0.0009 | 62.6933
5 | 0.557 | 0.00932 | -0.0003 | 59.7639
5.5 | 0.6091 | 0.01128 | 0.0006 | 53.9982
6 | 0.6607 | 0.01299 | 0.0009 | 50.8622
6.5 | 0.7062 | 0.01732 | 0.0021 | 40.7737
8 | 0.7727 | 0.05532 | 0.005 | 13.9678

## 63. Re 2M Mach 0.00 (3)
BIGFOIL.COM POLAR EXPORT
NACA M9 (NACA-TR-221)
NACA M9 (NACA-TR-221) |  |  |  | Cl Max: | 0.7064 | at alpha= | 6.5 | deg
XFOIL ncrit=12 |  |  |  | L/D Max: | 61.8232 | at alpha= | 4 | deg
Re: | 2000000 |  |  | Cd Min: | 0.00358 | at alpha= | 0 | deg
Mach: | 0 |  |  | Cl=0 at alpha= | -0.026531 | deg
|  |  |  | @ Cl=0.1, Cd= | 0.0058046
|  |  |  | @ Cl=0.4, Cd= | 0.0069494
|  |  |  | @ Cl=0.6, Cd= | 0.027151
alpha (deg) | Cl | Cd | Cm | Cl/Cd
-4 | -0.4442 | 0.00746 | -0.0004 | -59.5442
-3 | -0.3331 | 0.00665 | 0.0005 | -50.0902
-2.5 | -0.2796 | 0.00641 | 0.001 | -43.6193
-2 | -0.2284 | 0.00626 | 0.0021 | -36.4856
-1 | -0.0932 | 0.0058 | -0.0033 | -16.069
-0.5 | -0.0464 | 0.00399 | -0.0022 | -11.6291
0 | 0.0026 | 0.00358 | -0.0007 | 0.72626
0.5 | 0.0513 | 0.00391 | 0.0008 | 13.1202
1 | 0.098 | 0.0058 | 0.0019 | 16.8966
1.5 | 0.1717 | 0.00597 | -0.0021 | 28.7605
2 | 0.231 | 0.00618 | -0.003 | 37.3786
2.5 | 0.2825 | 0.00643 | -0.0021 | 43.9347
3 | 0.3366 | 0.00663 | -0.0017 | 50.7692
3.5 | 0.3919 | 0.0069 | -0.0015 | 56.7971
4 | 0.4476 | 0.00724 | -0.0013 | 61.8232
4.5 | 0.5033 | 0.00824 | -0.0006 | 61.0801
5.5 | 0.5866 | 0.02874 | 0.0055 | 20.4106
6 | 0.6507 | 0.02114 | 0.0041 | 30.7805
6.5 | 0.7064 | 0.01899 | 0.0033 | 37.1985

## 64. Re 2M Mach 0.00 (4)
BIGFOIL.COM POLAR EXPORT
NACA M9 (NACA-TR-221)
NACA M9 (NACA-TR-221) |  |  |  | Cl Max: | 1.519 | at alpha= | 16 | deg
JavaFoil+Calcfoil stall+Eppler ext transition |  |  |  | L/D Max: | 89.581 | at alpha= | 8.5 | deg
Re: | 2000000 |  |  | Cd Min: | 0.00909 | at alpha= | 3 | deg
Mach: | 0 |  |  | Cl=0 at alpha= | -0.30172 | deg
|  |  |  | @ Cl=0.1, Cd= | 0.011055
|  |  |  | @ Cl=0.4, Cd= | 0.0090975
|  |  |  | @ Cl=0.6, Cd= | 0.0093744
alpha (deg) | Cl | Cd | Cm | Cl/Cd
-18.5 | -0.639 | 0.16542 | 0.019 | -3.864
-18 | -0.658 | 0.15672 | 0.019 | -4.2
-17.5 | -0.677 | 0.15005 | 0.019 | -4.51
-17 | -0.695 | 0.14226 | 0.019 | -4.884
-16.5 | -0.712 | 0.13713 | 0.018 | -5.193
-16 | -0.728 | 0.12994 | 0.018 | -5.604
-15.5 | -0.743 | 0.123 | 0.018 | -6.043
-15 | -0.756 | 0.1173 | 0.018 | -6.448
-14.5 | -0.768 | 0.1111 | 0.018 | -6.912
-14 | -0.777 | 0.1062 | 0.017 | -7.318
-13.5 | -0.784 | 0.10027 | 0.017 | -7.822
-13 | -0.78 | 0.09555 | 0.017 | -8.164
-12.5 | -0.773 | 0.09005 | 0.017 | -8.581
-12 | -0.764 | 0.08484 | 0.017 | -9
-11.5 | -0.752 | 0.08093 | 0.016 | -9.293
-11 | -0.739 | 0.07623 | 0.016 | -9.692
-10.5 | -0.723 | 0.07191 | 0.016 | -10.055
-10 | -0.705 | 0.06812 | 0.016 | -10.353
-9.5 | -0.686 | 0.06422 | 0.016 | -10.682
-9 | -0.664 | 0.06123 | 0.016 | -10.84
-8.5 | -0.64 | 0.05767 | 0.016 | -11.089
-8 | -0.614 | 0.05388 | 0.016 | -11.386
-7.5 | -0.586 | 0.05097 | 0.016 | -11.488
-7 | -0.554 | 0.0483 | 0.015 | -11.479
-6.5 | -0.523 | 0.04514 | 0.016 | -11.593
-6 | -0.489 | 0.04247 | 0.016 | -11.522
-5.5 | -0.455 | 0.03911 | 0.016 | -11.643
-5 | -0.425 | 0.03332 | 0.018 | -12.762
-4.5 | -0.457 | 0.01246 | 0.024 | -36.656
-4 | -0.407 | 0.01235 | 0.023 | -32.933
-3.5 | -0.355 | 0.01228 | 0.023 | -28.912
-3 | -0.302 | 0.01214 | 0.022 | -24.885
-2.5 | -0.248 | 0.01198 | 0.021 | -20.696
-2 | -0.193 | 0.01198 | 0.02 | -16.082
-1.5 | -0.137 | 0.01183 | 0.019 | -11.554
-1 | -0.08 | 0.01185 | 0.018 | -6.749
-0.5 | -0.023 | 0.01171 | 0.017 | -1.933
0 | 0.035 | 0.01114 | 0.016 | 3.183
0.5 | 0.094 | 0.01105 | 0.015 | 8.51
1 | 0.153 | 0.0111 | 0.014 | 13.782
1.5 | 0.212 | 0.0111 | 0.013 | 19.111
2 | 0.271 | 0.01099 | 0.012 | 24.673
2.5 | 0.33 | 0.01093 | 0.011 | 30.216
3 | 0.389 | 0.00909 | 0.01 | 42.809
3.5 | 0.448 | 0.00913 | 0.009 | 49.112
4 | 0.508 | 0.00926 | 0.008 | 54.823
4.5 | 0.567 | 0.00938 | 0.007 | 60.395
5 | 0.626 | 0.00937 | 0.006 | 66.78
5.5 | 0.685 | 0.00952 | 0.005 | 71.927
6 | 0.744 | 0.00971 | 0.004 | 76.584
6.5 | 0.803 | 0.00987 | 0.003 | 81.297
7 | 0.862 | 0.01181 | 0.002 | 72.941
7.5 | 0.92 | 0.01092 | 0.001 | 84.271
8 | 0.978 | 0.01119 | 0 | 87.455
8.5 | 1.035 | 0.01156 | -0.001 | 89.581
9 | 1.07 | 0.01366 | -0.002 | 78.365
9.5 | 1.1 | 0.01965 | -0.003 | 55.994
10 | 1.15 | 0.02066 | -0.005 | 55.641
10.5 | 1.198 | 0.02178 | -0.006 | 54.989
11 | 1.245 | 0.02286 | -0.007 | 54.447
11.5 | 1.291 | 0.02414 | -0.008 | 53.477
12 | 1.335 | 0.02556 | -0.009 | 52.204
12.5 | 1.377 | 0.02701 | -0.01 | 50.979
13 | 1.414 | 0.0286 | -0.011 | 49.435
13.5 | 1.443 | 0.03056 | -0.012 | 47.221
14 | 1.469 | 0.03238 | -0.013 | 45.363
14.5 | 1.489 | 0.03423 | -0.014 | 43.501
15 | 1.505 | 0.03648 | -0.015 | 41.255
15.5 | 1.514 | 0.03895 | -0.016 | 38.872
16 | 1.519 | 0.04198 | -0.017 | 36.18
16.5 | 1.517 | 0.04521 | -0.018 | 33.563
17 | 1.509 | 0.04936 | -0.019 | 30.573
17.5 | 1.499 | 0.05245 | -0.02 | 28.581
18 | 1.482 | 0.05753 | -0.021 | 25.762
18.5 | 1.46 | 0.06195 | -0.022 | 23.573
19 | 1.439 | 0.06496 | -0.023 | 22.152
19.5 | 1.41 | 0.06966 | -0.024 | 20.236
20 | 1.377 | 0.07567 | -0.024 | 18.2

## 65. Re 2M Mach 0.00 (5)
BIGFOIL.COM POLAR EXPORT
NACA M9 (NACA-TR-221)
NACA M9 (NACA-TR-221) |  |  |  | Cl Max: | 1.4891 | at alpha= | 17.5 | deg
NF ncrit=5 |  |  |  | L/D Max: | 127.977 | at alpha= | 8 | deg
Re: | 2000000 |  |  | Cd Min: | 0.0058169 | at alpha= | 4.5 | deg
Mach: | 0 |  |  | Cl=0 at alpha= | -0.70227 | deg
|  |  |  | @ Cl=0.1, Cd= | 0.0080437
|  |  |  | @ Cl=0.4, Cd= | 0.0077444
|  |  |  | @ Cl=0.6, Cd= | 0.005941
alpha (deg) | Cl | Cd | Cm | Cl/Cd
-12 | -1.2032 | 0.02547 | -0.0057735 | -47.2422
-11.5 | -1.1608 | 0.022867 | -0.0047102 | -50.7609
-11 | -1.1167 | 0.020855 | -0.003104 | -53.5485
-10.5 | -1.0703 | 0.01922 | -0.0015647 | -55.6846
-10 | -1.0232 | 0.01778 | -0.00037846 | -57.5502
-9.5 | -0.974 | 0.016559 | 0.00060081 | -58.8208
-9 | -0.92291 | 0.015516 | 0.0014106 | -59.4795
-8.5 | -0.87052 | 0.014614 | 0.0020542 | -59.5684
-8 | -0.81721 | 0.013822 | 0.0025523 | -59.1218
-7.5 | -0.76319 | 0.013121 | 0.0029453 | -58.1676
-7 | -0.7086 | 0.01249 | 0.0032744 | -56.7327
-6.5 | -0.65353 | 0.011917 | 0.0035647 | -54.8385
-6 | -0.59809 | 0.011394 | 0.00382 | -52.4942
-5.5 | -0.54242 | 0.010915 | 0.0040294 | -49.6964
-5 | -0.48644 | 0.01048 | 0.0042081 | -46.4136
-4.5 | -0.43015 | 0.010092 | 0.0043709 | -42.6246
-4 | -0.37375 | 0.0097422 | 0.0044906 | -38.3643
-3.5 | -0.31721 | 0.0094278 | 0.0045717 | -33.6466
-3 | -0.26058 | 0.0091474 | 0.0046106 | -28.487
-2.5 | -0.20392 | 0.0089001 | 0.0046062 | -22.9123
-2 | -0.14724 | 0.0086831 | 0.0045621 | -16.9575
-1.5 | -0.090543 | 0.0084934 | 0.0044802 | -10.6603
-1 | -0.033808 | 0.0083294 | 0.0043584 | -4.0589
-0.5 | 0.022968 | 0.008191 | 0.0041955 | 2.804
0 | 0.079791 | 0.0080769 | 0.0040004 | 9.8788
0.5 | 0.1367 | 0.0079833 | 0.0037817 | 17.1235
1 | 0.19367 | 0.0079072 | 0.003528 | 24.4925
1.5 | 0.25067 | 0.0078453 | 0.0032114 | 31.9511
2 | 0.30783 | 0.0077978 | 0.0028016 | 39.4765
2.5 | 0.36522 | 0.0077656 | 0.0022784 | 47.0301
3 | 0.42335 | 0.0077302 | 0.0016441 | 54.7655
3.5 | 0.48131 | 0.0077384 | 0.0011219 | 62.1973
4 | 0.53403 | 0.0072776 | 0.0011608 | 73.3806
4.5 | 0.56361 | 0.0058169 | 0.0063092 | 96.8911
5 | 0.62333 | 0.0060207 | 0.0058579 | 103.5323
5.5 | 0.68009 | 0.0061959 | 0.0057233 | 109.7644
6 | 0.73605 | 0.0064105 | 0.0055068 | 114.8201
6.5 | 0.7933 | 0.0066494 | 0.0048379 | 119.304
7 | 0.85123 | 0.0068997 | 0.0039044 | 123.3721
7.5 | 0.90876 | 0.0071837 | 0.0029049 | 126.5023
8 | 0.96524 | 0.0075423 | 0.0019051 | 127.9772
8.5 | 1.0206 | 0.0080154 | 0.00089852 | 127.3278
9 | 1.0747 | 0.0086873 | -7.7258e-05 | 123.7106
9.5 | 1.1253 | 0.0096967 | -0.0007193 | 116.0503
10 | 1.1737 | 0.01097 | -0.0010175 | 106.9917
10.5 | 1.2198 | 0.012487 | -0.001005 | 97.6865
11 | 1.266 | 0.013784 | -0.0011377 | 91.8459
11.5 | 1.3124 | 0.014993 | -0.0015578 | 87.5316
12 | 1.3549 | 0.01631 | -0.0017445 | 83.072
12.5 | 1.3888 | 0.017902 | -0.0010497 | 77.5782
13 | 1.4171 | 0.01994 | -0.00032386 | 71.0698
13.5 | 1.4421 | 0.022447 | -8.0317e-06 | 64.2441
14 | 1.4597 | 0.025351 | 0.00086736 | 57.5812
14.5 | 1.4697 | 0.02856 | 0.002625 | 51.4602
15 | 1.4752 | 0.032071 | 0.0047605 | 45.999
15.5 | 1.4794 | 0.035965 | 0.0065763 | 41.1345
16 | 1.4834 | 0.040296 | 0.0077214 | 36.8116
16.5 | 1.4867 | 0.045064 | 0.0082235 | 32.9918
17 | 1.4887 | 0.050252 | 0.008238 | 29.625
17.5 | 1.4891 | 0.055827 | 0.0079143 | 26.6742
18 | 1.4884 | 0.061696 | 0.0073764 | 24.1243
18.5 | 1.487 | 0.067759 | 0.0066956 | 21.9449
19 | 1.485 | 0.073999 | 0.0058606 | 20.0675
19.5 | 1.4822 | 0.080516 | 0.0047871 | 18.4089
20 | 1.4783 | 0.087412 | 0.0033806 | 16.9121

## 66. Re 2M Mach 0.00 (6)
BIGFOIL.COM POLAR EXPORT
NACA M9 (NACA-TR-221)
NACA M9 (NACA-TR-221) |  |  |  | Cl Max: | 1.4902 | at alpha= | 17 | deg
NF ncrit=9 |  |  |  | L/D Max: | 136.279 | at alpha= | 8.5 | deg
Re: | 2000000 |  |  | Cd Min: | 0.0052676 | at alpha= | 3.5 | deg
Mach: | 0 |  |  | Cl=0 at alpha= | -0.70713 | deg
|  |  |  | @ Cl=0.1, Cd= | 0.0078649
|  |  |  | @ Cl=0.4, Cd= | 0.0074245
|  |  |  | @ Cl=0.6, Cd= | 0.0058331
alpha (deg) | Cl | Cd | Cm | Cl/Cd
-11.5 | -1.1477 | 0.025482 | -0.0071592 | -45.0409
-11 | -1.0929 | 0.023234 | -0.0037836 | -47.0376
-10.5 | -1.0589 | 0.020784 | -0.003029 | -50.9479
-10 | -1.0081 | 0.019465 | -0.0013097 | -51.7922
-9.5 | -0.96075 | 0.018098 | -0.00017144 | -53.0848
-9 | -0.91303 | 0.0168 | 0.0007127 | -54.3457
-8.5 | -0.8634 | 0.015647 | 0.0014685 | -55.1799
-8 | -0.81197 | 0.014647 | 0.0021056 | -55.4366
-7.5 | -0.75914 | 0.013784 | 0.0026321 | -55.0758
-7 | -0.70531 | 0.013029 | 0.0030641 | -54.1347
-6.5 | -0.65081 | 0.012356 | 0.0034193 | -52.6712
-6 | -0.59587 | 0.011748 | 0.0037074 | -50.722
-5.5 | -0.54067 | 0.011195 | 0.0039285 | -48.2969
-5 | -0.48509 | 0.010693 | 0.004104 | -45.3663
-4.5 | -0.42912 | 0.01024 | 0.0042477 | -41.9071
-4 | -0.37292 | 0.0098298 | 0.0043525 | -37.9375
-3.5 | -0.31645 | 0.0094602 | 0.0044189 | -33.4509
-3 | -0.25983 | 0.0091315 | 0.0044361 | -28.4542
-2.5 | -0.20316 | 0.0088428 | 0.0044018 | -22.9742
-2 | -0.14648 | 0.0085914 | 0.0043216 | -17.0495
-1.5 | -0.089824 | 0.0083751 | 0.0042027 | -10.7251
-1 | -0.033186 | 0.0081924 | 0.0040541 | -4.0508
-0.5 | 0.02347 | 0.0080382 | 0.0039 | 2.9198
0 | 0.080253 | 0.0079054 | 0.0037533 | 10.1517
0.5 | 0.13706 | 0.007789 | 0.0035917 | 17.5963
1 | 0.19383 | 0.007689 | 0.0033725 | 25.2092
1.5 | 0.25071 | 0.0076084 | 0.0030636 | 32.9516
2 | 0.3077 | 0.0075325 | 0.0026784 | 40.8496
2.5 | 0.36509 | 0.0074499 | 0.0023377 | 49.0056
3 | 0.42162 | 0.0074088 | 0.0019471 | 56.9083
3.5 | 0.4494 | 0.0052676 | 0.0074109 | 85.3132
4 | 0.50576 | 0.0054643 | 0.0080126 | 92.5572
4.5 | 0.56393 | 0.0056782 | 0.0078545 | 99.3149
5 | 0.62435 | 0.0059376 | 0.0067693 | 105.1513
5.5 | 0.69331 | 0.0062595 | 0.0035173 | 110.762
6 | 0.76275 | 0.0065558 | 3.9603e-05 | 116.3479
6.5 | 0.82663 | 0.006786 | -0.0022772 | 121.814
7 | 0.88679 | 0.0069885 | -0.0038335 | 126.892
7.5 | 0.94571 | 0.0072071 | -0.0051834 | 131.2183
8 | 1.0043 | 0.0074684 | -0.006544 | 134.4715
8.5 | 1.0625 | 0.0077968 | -0.0079633 | 136.2787
9 | 1.12 | 0.0082293 | -0.0094496 | 136.103
9.5 | 1.177 | 0.0087884 | -0.011021 | 133.9255
10 | 1.234 | 0.0095531 | -0.012707 | 129.1727
10.5 | 1.2883 | 0.010712 | -0.01421 | 120.276
11 | 1.3399 | 0.012231 | -0.015514 | 109.5469
11.5 | 1.3866 | 0.014168 | -0.016364 | 97.8722
12 | 1.4291 | 0.015941 | -0.016647 | 89.6509
12.5 | 1.4598 | 0.017593 | -0.015125 | 82.9777
13 | 1.4691 | 0.019607 | -0.010478 | 74.9264
13.5 | 1.4709 | 0.02206 | -0.0053372 | 66.6739
14 | 1.4722 | 0.024925 | -0.00093772 | 59.0677
14.5 | 1.4736 | 0.028135 | 0.0027469 | 52.3772
15 | 1.4767 | 0.031676 | 0.005482 | 46.6177
15.5 | 1.4812 | 0.035623 | 0.0072161 | 41.5806
16 | 1.4858 | 0.04003 | 0.008141 | 37.1174
16.5 | 1.489 | 0.044894 | 0.0085032 | 33.168
17 | 1.4902 | 0.050201 | 0.0084686 | 29.6855
17.5 | 1.4894 | 0.055918 | 0.0081411 | 26.6359
18 | 1.4872 | 0.061962 | 0.0076062 | 24.0017
18.5 | 1.484 | 0.068246 | 0.0069074 | 21.7453
19 | 1.48 | 0.074782 | 0.0060135 | 19.7911
19.5 | 1.4749 | 0.081664 | 0.0048418 | 18.0608
20 | 1.4687 | 0.088939 | 0.0033297 | 16.5133

## 67. Re 2M Mach 0.00 (7)
BIGFOIL.COM POLAR EXPORT
NACA M9 (NACA-TR-221)
NACA M9 (NACA-TR-221) |  |  |  | Cl Max: | 1.49 | at alpha= | 12.5 | deg
NF ncrit=12 |  |  |  | L/D Max: | 142.74 | at alpha= | 9 | deg
Re: | 2000000 |  |  | Cd Min: | 0.0052725 | at alpha= | 3.5 | deg
Mach: | 0 |  |  | Cl=0 at alpha= | -0.71806 | deg
|  |  |  | @ Cl=0.1, Cd= | 0.0078709
|  |  |  | @ Cl=0.4, Cd= | 0.0055
|  |  |  | @ Cl=0.6, Cd= | 0.006093
alpha (deg) | Cl | Cd | Cm | Cl/Cd
-6 | -0.59155 | 0.012609 | 0.0026766 | -46.9157
-5.5 | -0.5379 | 0.011919 | 0.0031307 | -45.1292
-5 | -0.48314 | 0.011296 | 0.0035231 | -42.7702
-4.5 | -0.42749 | 0.010738 | 0.0037902 | -39.8112
-4 | -0.3714 | 0.010236 | 0.0039504 | -36.2827
-3.5 | -0.31499 | 0.0097866 | 0.0040378 | -32.1862
-3 | -0.25843 | 0.0093888 | 0.0040623 | -27.5249
-2.5 | -0.2018 | 0.0090404 | 0.004029 | -22.3218
-2 | -0.14517 | 0.0087377 | 0.0039425 | -16.6139
-1.5 | -0.088554 | 0.008478 | 0.0038101 | -10.4451
-1 | -0.031955 | 0.0082582 | 0.0036575 | -3.8695
-0.5 | 0.024715 | 0.0080712 | 0.0035265 | 3.0622
0 | 0.081541 | 0.007914 | 0.0034039 | 10.3034
0.5 | 0.13824 | 0.0077817 | 0.003255 | 17.7651
1 | 0.19494 | 0.0076724 | 0.0030447 | 25.4081
1.5 | 0.25147 | 0.0075703 | 0.002801 | 33.2186
2 | 0.30778 | 0.0074506 | 0.0026218 | 41.3089
2.5 | 0.36384 | 0.0074269 | 0.002554 | 48.9901
3 | 0.40238 | 0.0053733 | 0.0058691 | 74.8852
3.5 | 0.4464 | 0.0052726 | 0.0090469 | 84.6658
4 | 0.50462 | 0.0055748 | 0.0088879 | 90.5184
4.5 | 0.57435 | 0.0059584 | 0.0054855 | 96.3944
5 | 0.66053 | 0.0064108 | -0.0017488 | 103.0336
5.5 | 0.74372 | 0.0067698 | -0.0081566 | 109.8576
6 | 0.81594 | 0.0069984 | -0.012127 | 116.5902
6.5 | 0.88 | 0.0071547 | -0.014413 | 122.9949
7 | 0.94061 | 0.0073024 | -0.016044 | 128.8081
7.5 | 1.0006 | 0.0074765 | -0.017614 | 133.8369
8 | 1.0609 | 0.0076901 | -0.01929 | 137.9528
8.5 | 1.1214 | 0.0079528 | -0.021088 | 141.0124
9 | 1.1823 | 0.0082829 | -0.023045 | 142.7399
9.5 | 1.2431 | 0.0087187 | -0.025177 | 142.5811
10 | 1.3038 | 0.0092775 | -0.027379 | 140.5304
10.5 | 1.3633 | 0.010035 | -0.029488 | 135.8512
11 | 1.4157 | 0.01123 | -0.030713 | 126.0632
11.5 | 1.4564 | 0.012954 | -0.030035 | 112.4259
12 | 1.4796 | 0.015242 | -0.026557 | 97.0728
12.5 | 1.49 | 0.017214 | -0.02077 | 86.5604
13 | 1.4849 | 0.019122 | -0.012709 | 77.6559
13.5 | 1.4749 | 0.021581 | -0.0050969 | 68.3411
14 | 1.4732 | 0.02456 | -0.00023597 | 59.9832
14.5 | 1.4751 | 0.027956 | 0.0030785 | 52.7652
15 | 1.478 | 0.031707 | 0.0055148 | 46.6134
15.5 | 1.4809 | 0.03589 | 0.0071604 | 41.2637
16 | 1.4831 | 0.04056 | 0.0081022 | 36.5655
16.5 | 1.4837 | 0.045689 | 0.0085106 | 32.4733
17 | 1.4823 | 0.05125 | 0.0085215 | 28.923
17.5 | 1.4791 | 0.057227 | 0.0082266 | 25.8456
18 | 1.4744 | 0.063575 | 0.0076929 | 23.1913
18.5 | 1.4686 | 0.070256 | 0.0069314 | 20.9034
19 | 1.4617 | 0.077294 | 0.0058934 | 18.911
19.5 | 1.4539 | 0.084707 | 0.0045356 | 17.1639
20 | 1.4456 | 0.092441 | 0.0028589 | 15.638

## 68. Re 2M Mach 0.10 (1)
BIGFOIL.COM POLAR EXPORT
NACA M9 (NACA-TR-221)
NACA M9 (NACA-TR-221) |  |  |  | Cl Max: | 1.511 | at alpha= | 16 | deg
JavaFoil+Calcfoil stall+Eppler ext transition |  |  |  | L/D Max: | 89.569 | at alpha= | 8.5 | deg
Re: | 2000000 |  |  | Cd Min: | 0.00906 | at alpha= | 3 | deg
Mach: | 0.1 |  |  | Cl=0 at alpha= | -0.30508 | deg
|  |  |  | @ Cl=0.1, Cd= | 0.011636
|  |  |  | @ Cl=0.4, Cd= | 0.009081
|  |  |  | @ Cl=0.6, Cd= | 0.0093958
alpha (deg) | Cl | Cd | Cm | Cl/Cd
-18.5 | -0.588 | 0.16995 | 0.019 | -3.458
-18 | -0.609 | 0.16043 | 0.019 | -3.798
-17.5 | -0.631 | 0.15335 | 0.019 | -4.113
-17 | -0.652 | 0.1464 | 0.018 | -4.452
-16.5 | -0.672 | 0.13943 | 0.018 | -4.822
-16 | -0.692 | 0.13149 | 0.018 | -5.26
-15.5 | -0.71 | 0.12548 | 0.018 | -5.659
-15 | -0.726 | 0.11913 | 0.018 | -6.098
-14.5 | -0.741 | 0.11279 | 0.018 | -6.573
-14 | -0.754 | 0.10739 | 0.018 | -7.023
-13.5 | -0.764 | 0.10159 | 0.017 | -7.523
-13 | -0.762 | 0.09624 | 0.017 | -7.923
-12.5 | -0.757 | 0.09057 | 0.017 | -8.363
-12 | -0.75 | 0.08596 | 0.017 | -8.73
-11.5 | -0.741 | 0.0818 | 0.016 | -9.06
-11 | -0.729 | 0.07636 | 0.016 | -9.552
-10.5 | -0.715 | 0.07258 | 0.016 | -9.856
-10 | -0.699 | 0.068 | 0.016 | -10.279
-9.5 | -0.68 | 0.06459 | 0.015 | -10.532
-9 | -0.66 | 0.06178 | 0.015 | -10.675
-8.5 | -0.636 | 0.05824 | 0.015 | -10.912
-8 | -0.611 | 0.05437 | 0.015 | -11.243
-7.5 | -0.584 | 0.05111 | 0.016 | -11.43
-7 | -0.555 | 0.04825 | 0.016 | -11.494
-6.5 | -0.522 | 0.04578 | 0.015 | -11.411
-6 | -0.489 | 0.04303 | 0.016 | -11.37
-5.5 | -0.455 | 0.03977 | 0.016 | -11.45
-5 | -0.423 | 0.03514 | 0.017 | -12.03
-4.5 | -0.458 | 0.01246 | 0.024 | -36.783
-4 | -0.408 | 0.01236 | 0.023 | -33.028
-3.5 | -0.356 | 0.01223 | 0.023 | -29.137
-3 | -0.303 | 0.01208 | 0.022 | -25.095
-2.5 | -0.249 | 0.01209 | 0.021 | -20.584
-2 | -0.194 | 0.01194 | 0.02 | -16.22
-1.5 | -0.137 | 0.01185 | 0.019 | -11.591
-1 | -0.08 | 0.0118 | 0.018 | -6.809
-0.5 | -0.023 | 0.01166 | 0.017 | -1.951
0 | 0.036 | 0.01114 | 0.016 | 3.197
0.5 | 0.095 | 0.01169 | 0.015 | 8.088
1 | 0.154 | 0.01105 | 0.014 | 13.913
1.5 | 0.213 | 0.01104 | 0.013 | 19.303
2 | 0.273 | 0.01109 | 0.012 | 24.572
2.5 | 0.332 | 0.01087 | 0.011 | 30.534
3 | 0.391 | 0.00906 | 0.01 | 43.177
3.5 | 0.451 | 0.0092 | 0.009 | 49
4 | 0.51 | 0.00922 | 0.008 | 55.292
4.5 | 0.569 | 0.00937 | 0.007 | 60.793
5 | 0.629 | 0.00942 | 0.006 | 66.731
5.5 | 0.688 | 0.00957 | 0.005 | 71.87
6 | 0.747 | 0.00977 | 0.004 | 76.515
6.5 | 0.807 | 0.00985 | 0.003 | 81.88
7 | 0.866 | 0.01188 | 0.002 | 72.913
7.5 | 0.925 | 0.01092 | 0.001 | 84.723
8 | 0.983 | 0.0113 | 0 | 86.959
8.5 | 1.04 | 0.01161 | -0.001 | 89.569
9 | 1.075 | 0.01374 | -0.003 | 78.192
9.5 | 1.105 | 0.01984 | -0.004 | 55.688
10 | 1.154 | 0.02087 | -0.005 | 55.297
10.5 | 1.202 | 0.02207 | -0.006 | 54.47
11 | 1.249 | 0.02312 | -0.007 | 54.038
11.5 | 1.295 | 0.02444 | -0.008 | 52.97
12 | 1.338 | 0.0259 | -0.009 | 51.664
12.5 | 1.38 | 0.02739 | -0.01 | 50.399
13 | 1.418 | 0.02902 | -0.011 | 48.858
13.5 | 1.445 | 0.03101 | -0.012 | 46.607
14 | 1.47 | 0.03288 | -0.013 | 44.701
14.5 | 1.489 | 0.03481 | -0.014 | 42.786
15 | 1.502 | 0.0372 | -0.015 | 40.372
15.5 | 1.51 | 0.03982 | -0.016 | 37.908
16 | 1.511 | 0.04292 | -0.017 | 35.198
16.5 | 1.506 | 0.04631 | -0.018 | 32.532
17 | 1.496 | 0.0507 | -0.019 | 29.499
17.5 | 1.482 | 0.05379 | -0.02 | 27.547
18 | 1.459 | 0.05914 | -0.021 | 24.669
18.5 | 1.437 | 0.06213 | -0.022 | 23.128
19 | 1.407 | 0.06689 | -0.023 | 21.029
19.5 | 1.373 | 0.0724 | -0.024 | 18.958
20 | 1.334 | 0.07876 | -0.024 | 16.943

## 69. Re 2M Mach 0.25 (1)
BIGFOIL.COM POLAR EXPORT
NACA M9 (NACA-TR-221)
NACA M9 (NACA-TR-221) |  |  |  | Cl Max: | 1.477 | at alpha= | 14.5 | deg
JavaFoil+Calcfoil stall+Eppler ext transition |  |  |  | L/D Max: | 85.28 | at alpha= | 7.5 | deg
Re: | 2000000 |  |  | Cd Min: | 0.00908 | at alpha= | 3 | deg
Mach: | 0.25 |  |  | Cl=0 at alpha= | -0.30833 | deg
|  |  |  | @ Cl=0.1, Cd= | 0.011701
|  |  |  | @ Cl=0.4, Cd= | 0.0091413
|  |  |  | @ Cl=0.6, Cd= | 0.0094123
alpha (deg) | Cl | Cd | Cm | Cl/Cd
-16 | -0.348 | 0.13981 | 0.021 | -2.493
-15.5 | -0.404 | 0.16179 | 0.019 | -2.494
-15 | -0.455 | 0.14793 | 0.019 | -3.077
-14.5 | -0.503 | 0.13529 | 0.018 | -3.721
-14 | -0.547 | 0.12541 | 0.018 | -4.365
-13.5 | -0.587 | 0.11752 | 0.018 | -4.999
-13 | -0.608 | 0.10625 | 0.017 | -5.718
-12.5 | -0.623 | 0.10009 | 0.017 | -6.223
-12 | -0.634 | 0.09415 | 0.017 | -6.738
-11.5 | -0.642 | 0.08861 | 0.016 | -7.25
-11 | -0.647 | 0.08153 | 0.016 | -7.934
-10.5 | -0.647 | 0.07662 | 0.016 | -8.447
-10 | -0.644 | 0.07194 | 0.016 | -8.952
-9.5 | -0.637 | 0.06816 | 0.015 | -9.341
-9 | -0.626 | 0.06396 | 0.015 | -9.78
-8.5 | -0.611 | 0.06025 | 0.015 | -10.137
-8 | -0.592 | 0.05679 | 0.015 | -10.428
-7.5 | -0.57 | 0.0535 | 0.014 | -10.66
-7 | -0.546 | 0.05049 | 0.015 | -10.806
-6.5 | -0.518 | 0.04777 | 0.014 | -10.836
-6 | -0.487 | 0.04502 | 0.015 | -10.827
-5.5 | -0.455 | 0.04192 | 0.015 | -10.85
-5 | -0.42 | 0.03918 | 0.015 | -10.72
-4.5 | -0.385 | 0.03553 | 0.016 | -10.833
-4 | -0.415 | 0.01241 | 0.024 | -33.428
-3.5 | -0.363 | 0.01226 | 0.023 | -29.626
-3 | -0.31 | 0.0122 | 0.022 | -25.387
-2.5 | -0.255 | 0.01215 | 0.021 | -20.948
-2 | -0.198 | 0.01198 | 0.021 | -16.551
-1.5 | -0.141 | 0.01189 | 0.02 | -11.843
-1 | -0.082 | 0.01183 | 0.019 | -6.964
-0.5 | -0.023 | 0.01178 | 0.018 | -1.981
0 | 0.037 | 0.01116 | 0.017 | 3.276
0.5 | 0.097 | 0.01173 | 0.016 | 8.278
1 | 0.158 | 0.01113 | 0.015 | 14.19
1.5 | 0.219 | 0.01111 | 0.014 | 19.711
2 | 0.28 | 0.0111 | 0.013 | 25.227
2.5 | 0.341 | 0.01095 | 0.012 | 31.13
3 | 0.402 | 0.00908 | 0.011 | 44.253
3.5 | 0.463 | 0.00921 | 0.01 | 50.277
4 | 0.524 | 0.00934 | 0.008 | 56.11
4.5 | 0.585 | 0.0094 | 0.007 | 62.219
5 | 0.646 | 0.00945 | 0.006 | 68.366
5.5 | 0.707 | 0.00963 | 0.005 | 73.431
6 | 0.768 | 0.00981 | 0.004 | 78.259
6.5 | 0.828 | 0.01 | 0.003 | 82.847
7 | 0.889 | 0.0109 | 0.002 | 81.588
7.5 | 0.95 | 0.01114 | 0.001 | 85.28
8 | 0.99 | 0.01324 | 0 | 74.733
8.5 | 1.044 | 0.01375 | -0.001 | 75.899
9 | 1.097 | 0.01438 | -0.003 | 76.322
9.5 | 1.128 | 0.02096 | -0.004 | 53.82
10 | 1.178 | 0.02211 | -0.005 | 53.263
10.5 | 1.226 | 0.02346 | -0.006 | 52.251
11 | 1.272 | 0.02471 | -0.007 | 51.48
11.5 | 1.317 | 0.02618 | -0.008 | 50.286
12 | 1.358 | 0.02792 | -0.009 | 48.655
12.5 | 1.399 | 0.02961 | -0.01 | 47.254
13 | 1.433 | 0.03149 | -0.011 | 45.502
13.5 | 1.455 | 0.03364 | -0.012 | 43.26
14 | 1.47 | 0.03602 | -0.013 | 40.796
14.5 | 1.477 | 0.03839 | -0.014 | 38.483
15 | 1.477 | 0.04126 | -0.015 | 35.788
15.5 | 1.466 | 0.04508 | -0.016 | 32.512
16 | 1.445 | 0.04963 | -0.017 | 29.114
16.5 | 1.415 | 0.05406 | -0.018 | 26.165
17 | 1.375 | 0.05987 | -0.019 | 22.968
17.5 | 1.329 | 0.06395 | -0.02 | 20.779
18 | 1.265 | 0.07338 | -0.021 | 17.242
18.5 | 1.195 | 0.08345 | -0.022 | 14.326
19 | 1.12 | 0.09295 | -0.022 | 12.054
19.5 | 1.043 | 0.10049 | -0.023 | 10.376

## 70. Re 2M Mach 0.50 (1)
BIGFOIL.COM POLAR EXPORT
NACA M9 (NACA-TR-221)
NACA M9 (NACA-TR-221) |  |  |  | Cl Max: | 1.371 | at alpha= | 12 | deg
JavaFoil+Calcfoil stall+Eppler ext transition |  |  |  | L/D Max: | 73.788 | at alpha= | 5 | deg
Re: | 2000000 |  |  | Cd Min: | 0.00922 | at alpha= | 3 | deg
Mach: | 0.5 |  |  | Cl=0 at alpha= | -0.30597 | deg
|  |  |  | @ Cl=0.1, Cd= | 0.011188
|  |  |  | @ Cl=0.4, Cd= | 0.010553
|  |  |  | @ Cl=0.6, Cd= | 0.0095275
alpha (deg) | Cl | Cd | Cm | Cl/Cd
-20 | -1.015 | 0.17938 | 0.028 | -5.656
-19.5 | -0.99 | 0.17671 | 0.028 | -5.604
-19 | -0.966 | 0.17089 | 0.028 | -5.653
-18.5 | -0.942 | 0.16609 | 0.027 | -5.67
-18 | -0.917 | 0.16066 | 0.027 | -5.711
-17.5 | -0.893 | 0.15531 | 0.027 | -5.751
-17 | -0.869 | 0.14267 | 0.026 | -6.093
-16.5 | -0.845 | 0.13781 | 0.026 | -6.13
-16 | -0.822 | 0.1463 | 0.027 | -5.617
-15.5 | -0.796 | 0.13707 | 0.026 | -5.811
-15 | -0.77 | 0.13138 | 0.025 | -5.864
-14.5 | -0.744 | 0.12707 | 0.024 | -5.856
-14 | -0.719 | 0.11906 | 0.023 | -6.036
-13.5 | -0.693 | 0.12093 | 0.023 | -5.73
-13 | -0.667 | 0.11585 | 0.022 | -5.76
-12.5 | -0.642 | 0.11198 | 0.022 | -5.734
-12 | -0.617 | 0.11066 | 0.021 | -5.572
-11.5 | -0.591 | 0.10463 | 0.02 | -5.647
-11 | -0.566 | 0.09361 | 0.02 | -6.042
-10.5 | -0.54 | 0.09053 | 0.02 | -5.964
-10 | -0.514 | 0.08789 | 0.019 | -5.851
-9.5 | -0.488 | 0.0843 | 0.019 | -5.793
-9 | -0.462 | 0.08207 | 0.018 | -5.635
-8.5 | -0.436 | 0.08545 | 0.018 | -5.105
-8 | -0.409 | 0.07877 | 0.016 | -5.194
-7.5 | -0.383 | 0.0787 | 0.016 | -4.869
-7 | -0.357 | 0.07154 | 0.016 | -4.995
-6.5 | -0.332 | 0.05407 | 0.016 | -6.135
-6 | -0.306 | 0.04993 | 0.016 | -6.127
-5.5 | -0.28 | 0.04601 | 0.016 | -6.08
-5 | -0.253 | 0.04281 | 0.016 | -5.915
-4.5 | -0.299 | 0.04627 | 0.013 | -6.467
-4 | -0.321 | 0.04204 | 0.013 | -7.645
-3.5 | -0.299 | 0.039 | 0.012 | -7.671
-3 | -0.265 | 0.03665 | 0.013 | -7.23
-2.5 | -0.224 | 0.0336 | 0.014 | -6.679
-2 | -0.215 | 0.01216 | 0.023 | -17.721
-1.5 | -0.154 | 0.0121 | 0.022 | -12.759
-1 | -0.091 | 0.01203 | 0.021 | -7.562
-0.5 | -0.026 | 0.01287 | 0.02 | -2.008
0 | 0.041 | 0.01184 | 0.019 | 3.434
0.5 | 0.108 | 0.0111 | 0.018 | 9.744
1 | 0.176 | 0.0111 | 0.016 | 15.873
1.5 | 0.245 | 0.01111 | 0.015 | 22.007
2 | 0.313 | 0.01109 | 0.014 | 28.222
2.5 | 0.381 | 0.01107 | 0.013 | 34.398
3 | 0.449 | 0.00922 | 0.012 | 48.691
3.5 | 0.517 | 0.00932 | 0.011 | 55.436
4 | 0.585 | 0.00949 | 0.009 | 61.661
4.5 | 0.653 | 0.00966 | 0.008 | 67.578
5 | 0.721 | 0.00977 | 0.007 | 73.788
5.5 | 0.788 | 0.01132 | 0.006 | 69.613
6 | 0.842 | 0.01181 | 0.005 | 71.294
6.5 | 0.898 | 0.01349 | 0.003 | 66.553
7 | 0.96 | 0.01429 | 0.002 | 67.188
7.5 | 1.021 | 0.01507 | 0.001 | 67.787
8 | 1.081 | 0.01584 | 0 | 68.201
8.5 | 1.136 | 0.01683 | -0.002 | 67.532
9 | 1.17 | 0.02513 | -0.003 | 46.562
9.5 | 1.22 | 0.02696 | -0.004 | 45.254
10 | 1.265 | 0.02894 | -0.005 | 43.724
10.5 | 1.305 | 0.03111 | -0.006 | 41.955
11 | 1.338 | 0.0338 | -0.007 | 39.581
11.5 | 1.361 | 0.03694 | -0.009 | 36.854
12 | 1.371 | 0.04003 | -0.01 | 34.265
12.5 | 1.361 | 0.04385 | -0.011 | 31.044
13 | 1.267 | 0.04923 | -0.012 | 25.741
13.5 | 0.761 | 0.11297 | -0.007 | 6.733
14 | 0.787 | 0.1194 | -0.007 | 6.592
14.5 | 0.815 | 0.12323 | -0.008 | 6.611
15 | 0.843 | 0.13053 | -0.009 | 6.455
15.5 | 0.875 | 0.13515 | -0.011 | 6.477
16 | 0.913 | 0.14372 | -0.013 | 6.356
16.5 | 0.931 | 0.14588 | -0.012 | 6.383
17 | 0.97 | 0.14836 | -0.015 | 6.536

## 71. Re 3M Mach 0.00 (1)
BIGFOIL.COM POLAR EXPORT
NACA M9 (NACA-TR-221)
NACA M9 (NACA-TR-221) |  |  |  | Cl Max: | 0.6603 | at alpha= | 6 | deg
XFOIL ncrit=9 |  |  |  | L/D Max: | 67.651 | at alpha= | 4.5 | deg
Re: | 3000000 |  |  | Cd Min: | 0.00571 | at alpha= | -2 | deg
Mach: | 0 |  |  | Cl=0 at alpha= | -0.022748 | deg
|  |  |  | @ Cl=0.1, Cd= | 0.006179
|  |  |  | @ Cl=0.4, Cd= | 0.0063796
|  |  |  | @ Cl=0.6, Cd= | 0.0098756
alpha (deg) | Cl | Cd | Cm | Cl/Cd
-20 | -0.9494 | 0.27456 | 0.1095 | -3.4579
-19.5 | -0.9322 | 0.26764 | 0.1051 | -3.483
-19 | -0.9151 | 0.26062 | 0.1008 | -3.5112
-18.5 | -0.8981 | 0.25348 | 0.0965 | -3.5431
-18 | -0.8814 | 0.24622 | 0.0923 | -3.5797
-17.5 | -0.8649 | 0.23888 | 0.0881 | -3.6206
-17 | -0.8488 | 0.23143 | 0.0841 | -3.6676
-16.5 | -0.8333 | 0.22389 | 0.0801 | -3.7219
-16 | -0.8181 | 0.21617 | 0.0761 | -3.7845
-15.5 | -0.8037 | 0.20814 | 0.0722 | -3.8613
-15 | -0.7919 | 0.19927 | 0.0682 | -3.974
-14.5 | -0.7805 | 0.19055 | 0.0644 | -4.096
-14 | -0.7686 | 0.18213 | 0.0608 | -4.2201
-13.5 | -0.7553 | 0.17472 | 0.0576 | -4.3229
-13 | -0.7441 | 0.16681 | 0.0544 | -4.4608
-12.5 | -0.7353 | 0.1583 | 0.0511 | -4.645
-12 | -0.7281 | 0.14968 | 0.0478 | -4.8644
-11.5 | -0.7223 | 0.14084 | 0.0445 | -5.1285
-11 | -0.7181 | 0.13186 | 0.0411 | -5.4459
-10.5 | -0.7156 | 0.12263 | 0.0375 | -5.8354
-10 | -0.715 | 0.11313 | 0.0336 | -6.3202
-9.5 | -0.7164 | 0.10335 | 0.0292 | -6.9318
-9 | -0.7207 | 0.0931 | 0.0238 | -7.7411
-8.5 | -0.7298 | 0.08187 | 0.0156 | -8.9141
-8 | -0.7366 | 0.06691 | -0.0001 | -11.0088
-7.5 | -0.7289 | 0.05302 | -0.0066 | -13.7476
-7 | -0.7111 | 0.03986 | -0.008 | -17.8399
-6.5 | -0.6871 | 0.02523 | -0.0056 | -27.2335
-6 | -0.6469 | 0.01831 | -0.0038 | -35.3304
-5.5 | -0.5989 | 0.01436 | -0.0025 | -41.7061
-5 | -0.5484 | 0.01108 | -0.0014 | -49.4946
-4.5 | -0.4974 | 0.00831 | -0.0004 | -59.8556
-4 | -0.4432 | 0.00725 | -0.0001 | -61.131
-3.5 | -0.3886 | 0.00641 | 0.0002 | -60.624
-3 | -0.3333 | 0.00608 | 0.0005 | -54.8191
-2.5 | -0.2727 | 0.00585 | -0.0006 | -46.6154
-2 | -0.2083 | 0.00571 | -0.0025 | -36.4799
-1.5 | -0.1618 | 0.00595 | 0.0001 | -27.1933
-1 | -0.1074 | 0.00632 | 0.0002 | -16.9937
0 | 0.0025 | 0.00583 | -0.0006 | 0.42882
0.5 | 0.0564 | 0.00603 | -0.0013 | 9.3532
1 | 0.112 | 0.00622 | -0.0016 | 18.0064
1.5 | 0.1667 | 0.006 | -0.0015 | 27.7833
2 | 0.2146 | 0.00577 | 0.0006 | 37.1924
2.5 | 0.2779 | 0.00595 | -0.001 | 46.7059
3 | 0.3368 | 0.00608 | -0.0017 | 55.3947
3.5 | 0.3925 | 0.00633 | -0.0015 | 62.0063
4 | 0.4484 | 0.0067 | -0.0014 | 66.9254
4.5 | 0.504 | 0.00745 | -0.0011 | 67.651
5 | 0.5577 | 0.00873 | -0.0007 | 63.8832
5.5 | 0.6105 | 0.01016 | -0.0003 | 60.0886
6 | 0.6603 | 0.01308 | 0.0006 | 50.4817

## 72. Re 3M Mach 0.00 (2)
BIGFOIL.COM POLAR EXPORT
NACA M9 (NACA-TR-221)
NACA M9 (NACA-TR-221) |  |  |  | Cl Max: | 0.877 | at alpha= | 17.5 | deg
XFOIL ncrit=5 |  |  |  | L/D Max: | 66.0236 | at alpha= | 4.5 | deg
Re: | 3000000 |  |  | Cd Min: | 0.00624 | at alpha= | -2 | deg
Mach: | 0 |  |  | Cl=0 at alpha= | -0.020646 | deg
|  |  |  | @ Cl=0.1, Cd= | 0.0074724
|  |  |  | @ Cl=0.4, Cd= | 0.0065087
|  |  |  | @ Cl=0.6, Cd= | 0.010367
alpha (deg) | Cl | Cd | Cm | Cl/Cd
-19 | -0.9184 | 0.25096 | 0.0992 | -3.6595
-18.5 | -0.9023 | 0.24445 | 0.0949 | -3.6911
-18 | -0.8864 | 0.23777 | 0.0908 | -3.728
-17.5 | -0.8706 | 0.23112 | 0.0867 | -3.7669
-17 | -0.8551 | 0.2244 | 0.0827 | -3.8106
-16.5 | -0.8398 | 0.2176 | 0.0788 | -3.8594
-16 | -0.8248 | 0.21053 | 0.075 | -3.9177
-15.5 | -0.8102 | 0.20339 | 0.0712 | -3.9835
-15 | -0.7966 | 0.19597 | 0.0675 | -4.0649
-14.5 | -0.7838 | 0.18841 | 0.064 | -4.1601
-14 | -0.7717 | 0.18056 | 0.0604 | -4.2739
-13.5 | -0.7608 | 0.17252 | 0.057 | -4.4099
-13 | -0.7507 | 0.16458 | 0.0538 | -4.5613
-12.5 | -0.7405 | 0.15678 | 0.0506 | -4.7232
-12 | -0.7304 | 0.14921 | 0.0477 | -4.8951
-11.5 | -0.7238 | 0.14062 | 0.0444 | -5.1472
-11 | -0.7195 | 0.13168 | 0.041 | -5.464
-10.5 | -0.7171 | 0.12246 | 0.0374 | -5.8558
-10 | -0.7165 | 0.11294 | 0.0335 | -6.3441
-9.5 | -0.7181 | 0.10312 | 0.029 | -6.9637
-9 | -0.7227 | 0.09279 | 0.0235 | -7.7886
-8.5 | -0.7328 | 0.08139 | 0.015 | -9.0036
-8 | -0.7394 | 0.06615 | -0.0008 | -11.1776
-7.5 | -0.7316 | 0.0522 | -0.0069 | -14.0153
-7 | -0.7133 | 0.03913 | -0.008 | -18.229
-6.5 | -0.6889 | 0.02455 | -0.0055 | -28.0611
-6 | -0.648 | 0.01779 | -0.0036 | -36.425
-5.5 | -0.5996 | 0.01397 | -0.0024 | -42.9205
-5 | -0.548 | 0.01137 | -0.0016 | -48.197
-4.5 | -0.495 | 0.00952 | -0.0009 | -51.9958
-4 | -0.4378 | 0.00751 | -0.0012 | -58.2956
-3.5 | -0.3815 | 0.00666 | -0.0013 | -57.2823
-3 | -0.3296 | 0.00626 | -0.0001 | -52.6518
-2 | -0.2193 | 0.00624 | 0.0004 | -35.1442
-1.5 | -0.1654 | 0.00701 | 0.0004 | -23.5949
-1 | -0.1097 | 0.0075 | 0 | -14.6267
-0.5 | -0.0534 | 0.00738 | -0.0002 | -7.2358
0.5 | 0.058 | 0.00745 | -0.001 | 7.7852
1 | 0.1142 | 0.00748 | -0.0013 | 15.2674
1.5 | 0.17 | 0.0071 | -0.0017 | 23.9437
2 | 0.2246 | 0.0064 | -0.0019 | 35.0938
2.5 | 0.2791 | 0.00627 | -0.0017 | 44.5136
3 | 0.3334 | 0.00636 | -0.0012 | 52.4214
3.5 | 0.3861 | 0.00643 | -0.0002 | 60.0467
4 | 0.4444 | 0.00676 | -0.0004 | 65.7396
4.5 | 0.5031 | 0.00762 | -0.0012 | 66.0236
5 | 0.5569 | 0.00878 | -0.0009 | 63.4282
6.5 | 0.7125 | 0.01451 | 0.001 | 49.1041
7 | 0.7626 | 0.01662 | 0.0016 | 45.8845
7.5 | 0.8079 | 0.02026 | 0.0026 | 39.8766
8 | 0.8055 | 0.04317 | 0.0066 | 18.6588
8.5 | 0.8042 | 0.05974 | 0.0033 | 13.4617
9 | 0.7843 | 0.07875 | -0.0126 | 9.9594
9.5 | 0.7641 | 0.09256 | -0.0244 | 8.2552
10 | 0.7551 | 0.10379 | -0.0305 | 7.2753
10.5 | 0.7497 | 0.11444 | -0.0354 | 6.551
11 | 0.7479 | 0.1245 | -0.0396 | 6.0072
11.5 | 0.7485 | 0.13423 | -0.0434 | 5.5762
12 | 0.7512 | 0.14358 | -0.047 | 5.2319
12.5 | 0.7563 | 0.15251 | -0.0505 | 4.959
13 | 0.7629 | 0.1613 | -0.0539 | 4.7297
13.5 | 0.7712 | 0.16972 | -0.0574 | 4.544
14 | 0.7811 | 0.17776 | -0.0608 | 4.3941
14.5 | 0.7927 | 0.18545 | -0.0643 | 4.2745
15 | 0.8051 | 0.19295 | -0.0679 | 4.1726
15.5 | 0.8183 | 0.20025 | -0.0716 | 4.0864
16 | 0.8323 | 0.2074 | -0.0753 | 4.013
16.5 | 0.847 | 0.21435 | -0.0792 | 3.9515
17 | 0.8619 | 0.22135 | -0.0831 | 3.8938
17.5 | 0.877 | 0.22808 | -0.0871 | 3.8451

## 73. Re 3M Mach 0.00 (3)
BIGFOIL.COM POLAR EXPORT
NACA M9 (NACA-TR-221)
NACA M9 (NACA-TR-221) |  |  |  | Cl Max: | 0.7119 | at alpha= | 6.5 | deg
XFOIL ncrit=12 |  |  |  | L/D Max: | 67.6772 | at alpha= | 4 | deg
Re: | 3000000 |  |  | Cd Min: | 0.00434 | at alpha= | 0 | deg
Mach: | 0 |  |  | Cl=0 at alpha= | -0.024621 | deg
|  |  |  | @ Cl=0.1, Cd= | 0.0054792
|  |  |  | @ Cl=0.4, Cd= | 0.00637
|  |  |  | @ Cl=0.6, Cd= | 0.010124
alpha (deg) | Cl | Cd | Cm | Cl/Cd
-20 | -0.9493 | 0.27468 | 0.1096 | -3.456
-19.5 | -0.9321 | 0.26775 | 0.1052 | -3.4812
-19 | -0.9149 | 0.26073 | 0.1008 | -3.509
-18.5 | -0.8979 | 0.2536 | 0.0965 | -3.5406
-18 | -0.8812 | 0.24636 | 0.0923 | -3.5769
-17.5 | -0.8646 | 0.23904 | 0.0882 | -3.617
-17 | -0.8485 | 0.23161 | 0.0841 | -3.6635
-16.5 | -0.8328 | 0.22411 | 0.0801 | -3.716
-16 | -0.8175 | 0.21645 | 0.0762 | -3.7769
-15.5 | -0.8027 | 0.20862 | 0.0724 | -3.8477
-15 | -0.7887 | 0.20067 | 0.0686 | -3.9303
-14.5 | -0.7758 | 0.19258 | 0.065 | -4.0285
-14 | -0.7638 | 0.18431 | 0.0614 | -4.1441
-13.5 | -0.7528 | 0.17583 | 0.0579 | -4.2814
-13 | -0.7434 | 0.16698 | 0.0544 | -4.452
-12.5 | -0.7348 | 0.1583 | 0.0511 | -4.6418
-12 | -0.7278 | 0.14962 | 0.0478 | -4.8643
-11.5 | -0.722 | 0.14075 | 0.0444 | -5.1297
-11 | -0.7178 | 0.13176 | 0.0411 | -5.4478
-10.5 | -0.7154 | 0.12252 | 0.0375 | -5.839
-10 | -0.7147 | 0.11303 | 0.0336 | -6.3231
-9.5 | -0.7161 | 0.10327 | 0.0292 | -6.9343
-9 | -0.7202 | 0.09306 | 0.0238 | -7.7391
-8.5 | -0.7291 | 0.0819 | 0.0157 | -8.9023
-8 | -0.7358 | 0.06702 | 0 | -10.9788
-7.5 | -0.7281 | 0.05314 | -0.0066 | -13.7015
-7 | -0.7105 | 0.03991 | -0.0079 | -17.8026
-6.5 | -0.6865 | 0.02538 | -0.0057 | -27.0489
-6 | -0.6463 | 0.01856 | -0.0038 | -34.8222
-5.5 | -0.6025 | 0.01202 | -0.0017 | -50.1248
-5 | -0.5513 | 0.00956 | -0.0009 | -57.6674
-4.5 | -0.498 | 0.00817 | -0.0005 | -60.9547
-4 | -0.4437 | 0.00711 | -0.0001 | -62.4051
-3.5 | -0.3886 | 0.0064 | 0.0002 | -60.7188
-2.5 | -0.2799 | 0.00587 | 0.0011 | -47.6831
-2 | -0.2217 | 0.00571 | 0.0006 | -38.8266
-1.5 | -0.1539 | 0.00585 | -0.0021 | -26.3077
-1 | -0.1044 | 0.00577 | -0.0003 | -18.0936
-0.5 | -0.0502 | 0.00484 | -0.0005 | -10.3719
0 | 0.0026 | 0.00434 | -0.0007 | 0.59908
0.5 | 0.0553 | 0.00478 | -0.0009 | 11.569
1 | 0.109 | 0.00562 | -0.001 | 19.395
1.5 | 0.1589 | 0.00601 | 0.0006 | 26.4393
2 | 0.2238 | 0.00577 | -0.0014 | 38.7868
2.5 | 0.2826 | 0.00589 | -0.0021 | 47.9796
3 | 0.3369 | 0.00607 | -0.0017 | 55.5025
3.5 | 0.3925 | 0.00633 | -0.0015 | 62.0063
4 | 0.4487 | 0.00663 | -0.0014 | 67.6772
4.5 | 0.5043 | 0.00749 | -0.001 | 67.3298
5 | 0.5571 | 0.00922 | -0.0004 | 60.423
5.5 | 0.6107 | 0.01035 | -0.0001 | 59.0048
6 | 0.6626 | 0.01222 | 0.0004 | 54.2226
6.5 | 0.7119 | 0.01503 | 0.0013 | 47.3653

## 74. Re 3M Mach 0.00 (4)
BIGFOIL.COM POLAR EXPORT
NACA M9 (NACA-TR-221)
NACA M9 (NACA-TR-221) |  |  |  | Cl Max: | 1.525 | at alpha= | 16 | deg
JavaFoil+Calcfoil stall+Eppler ext transition |  |  |  | L/D Max: | 96.19 | at alpha= | 9 | deg
Re: | 3000000 |  |  | Cd Min: | 0.00877 | at alpha= | 3 | deg
Mach: | 0 |  |  | Cl=0 at alpha= | -0.30172 | deg
|  |  |  | @ Cl=0.1, Cd= | 0.010725
|  |  |  | @ Cl=0.4, Cd= | 0.0087775
|  |  |  | @ Cl=0.6, Cd= | 0.0095634
alpha (deg) | Cl | Cd | Cm | Cl/Cd
-18.5 | -0.64 | 0.1575 | 0.019 | -4.061
-18 | -0.659 | 0.15036 | 0.019 | -4.381
-17.5 | -0.677 | 0.14513 | 0.019 | -4.667
-17 | -0.695 | 0.13807 | 0.019 | -5.036
-16.5 | -0.713 | 0.1302 | 0.019 | -5.473
-16 | -0.729 | 0.12424 | 0.019 | -5.865
-15.5 | -0.744 | 0.11865 | 0.019 | -6.268
-15 | -0.757 | 0.11333 | 0.018 | -6.679
-14.5 | -0.768 | 0.10814 | 0.018 | -7.106
-14 | -0.778 | 0.10231 | 0.018 | -7.602
-13.5 | -0.785 | 0.09714 | 0.018 | -8.085
-13 | -0.782 | 0.09235 | 0.018 | -8.466
-12.5 | -0.774 | 0.0872 | 0.018 | -8.877
-12 | -0.766 | 0.08217 | 0.018 | -9.32
-11.5 | -0.754 | 0.07839 | 0.017 | -9.616
-11 | -0.742 | 0.07268 | 0.018 | -10.209
-10.5 | -0.726 | 0.06898 | 0.018 | -10.529
-10 | -0.709 | 0.06501 | 0.018 | -10.903
-9.5 | -0.689 | 0.0617 | 0.018 | -11.169
-9 | -0.667 | 0.05849 | 0.017 | -11.396
-8.5 | -0.643 | 0.05489 | 0.017 | -11.719
-8 | -0.618 | 0.05038 | 0.018 | -12.269
-7.5 | -0.592 | 0.04706 | 0.018 | -12.571
-7 | -0.561 | 0.04397 | 0.018 | -12.758
-6.5 | -0.532 | 0.03968 | 0.018 | -13.417
-6 | -0.5 | 0.03694 | 0.018 | -13.528
-5.5 | -0.552 | 0.01178 | 0.026 | -46.87
-5 | -0.505 | 0.01212 | 0.025 | -41.699
-4.5 | -0.457 | 0.01191 | 0.024 | -38.376
-4 | -0.407 | 0.01183 | 0.023 | -34.382
-3.5 | -0.355 | 0.01178 | 0.023 | -30.145
-3 | -0.302 | 0.01162 | 0.022 | -25.989
-2.5 | -0.248 | 0.01154 | 0.021 | -21.495
-2 | -0.193 | 0.01148 | 0.02 | -16.793
-1.5 | -0.137 | 0.01132 | 0.019 | -12.075
-1 | -0.08 | 0.01136 | 0.018 | -7.041
-0.5 | -0.023 | 0.01123 | 0.017 | -2.016
0 | 0.035 | 0.01078 | 0.016 | 3.288
0.5 | 0.094 | 0.01072 | 0.015 | 8.772
1 | 0.153 | 0.01077 | 0.014 | 14.208
1.5 | 0.212 | 0.01068 | 0.013 | 19.851
2 | 0.271 | 0.01072 | 0.012 | 25.292
2.5 | 0.33 | 0.01051 | 0.011 | 31.43
3 | 0.389 | 0.00877 | 0.01 | 44.38
3.5 | 0.448 | 0.00881 | 0.009 | 50.88
4 | 0.508 | 0.00895 | 0.008 | 56.71
4.5 | 0.567 | 0.00906 | 0.007 | 62.528
5 | 0.626 | 0.00996 | 0.006 | 62.808
5.5 | 0.685 | 0.01011 | 0.005 | 67.727
6 | 0.744 | 0.00929 | 0.004 | 80.088
6.5 | 0.803 | 0.00999 | 0.003 | 80.358
7 | 0.862 | 0.01032 | 0.002 | 83.451
7.5 | 0.92 | 0.01054 | 0.001 | 87.347
8 | 0.978 | 0.01085 | 0 | 90.13
8.5 | 1.035 | 0.01109 | -0.001 | 93.308
9 | 1.091 | 0.01135 | -0.003 | 96.19
9.5 | 1.105 | 0.01835 | -0.004 | 60.217
10 | 1.154 | 0.01927 | -0.005 | 59.888
10.5 | 1.203 | 0.02029 | -0.006 | 59.253
11 | 1.25 | 0.02128 | -0.007 | 58.752
11.5 | 1.296 | 0.02245 | -0.008 | 57.708
12 | 1.34 | 0.02376 | -0.009 | 56.39
12.5 | 1.383 | 0.02506 | -0.01 | 55.169
13 | 1.42 | 0.0266 | -0.011 | 53.384
13.5 | 1.45 | 0.02817 | -0.012 | 51.453
14 | 1.475 | 0.03006 | -0.013 | 49.049
14.5 | 1.496 | 0.03175 | -0.014 | 47.109
15 | 1.511 | 0.03371 | -0.015 | 44.82
15.5 | 1.52 | 0.03621 | -0.016 | 41.97
16 | 1.525 | 0.03885 | -0.017 | 39.245
16.5 | 1.524 | 0.04179 | -0.018 | 36.475
17 | 1.516 | 0.04557 | -0.019 | 33.262
17.5 | 1.505 | 0.04866 | -0.02 | 30.931
18 | 1.488 | 0.05323 | -0.021 | 27.952
18.5 | 1.467 | 0.05737 | -0.022 | 25.572
19 | 1.442 | 0.06148 | -0.023 | 23.458
19.5 | 1.414 | 0.06632 | -0.024 | 21.315
20 | 1.382 | 0.07166 | -0.025 | 19.284

## 75. Re 3M Mach 0.00 (5)
BIGFOIL.COM POLAR EXPORT
NACA M9 (NACA-TR-221)
NACA M9 (NACA-TR-221) |  |  |  | Cl Max: | 1.5451 | at alpha= | 17.5 | deg
NF ncrit=5 |  |  |  | L/D Max: | 137.543 | at alpha= | 8 | deg
Re: | 3000000 |  |  | Cd Min: | 0.0055063 | at alpha= | 5 | deg
Mach: | 0 |  |  | Cl=0 at alpha= | -0.66093 | deg
|  |  |  | @ Cl=0.1, Cd= | 0.0074751
|  |  |  | @ Cl=0.4, Cd= | 0.0072367
|  |  |  | @ Cl=0.6, Cd= | 0.0057995
alpha (deg) | Cl | Cd | Cm | Cl/Cd
-13.5 | -1.3348 | 0.029546 | -0.0073914 | -45.176
-13 | -1.3131 | 0.025005 | -0.0065211 | -52.5132
-12.5 | -1.273 | 0.02257 | -0.0054951 | -56.4013
-12 | -1.2294 | 0.020649 | -0.003521 | -59.535
-11.5 | -1.1841 | 0.019075 | -0.0018562 | -62.073
-11 | -1.1375 | 0.017708 | -0.00052343 | -64.2355
-10.5 | -1.0888 | 0.01653 | 0.00062568 | -65.8673
-10 | -1.0385 | 0.015504 | 0.0016207 | -66.9795
-9.5 | -0.98687 | 0.014598 | 0.0024455 | -67.6011
-9 | -0.93432 | 0.013794 | 0.0030957 | -67.734
-8.5 | -0.88098 | 0.013077 | 0.0035976 | -67.3681
-8 | -0.82697 | 0.012435 | 0.0039992 | -66.5028
-7.5 | -0.77234 | 0.011855 | 0.0043459 | -65.1503
-7 | -0.71718 | 0.011325 | 0.0046639 | -63.3253
-6.5 | -0.66158 | 0.010839 | 0.0049572 | -61.0384
-6 | -0.60569 | 0.01039 | 0.0052141 | -58.2931
-5.5 | -0.54964 | 0.0099782 | 0.005418 | -55.0841
-5 | -0.49339 | 0.0096032 | 0.0055821 | -51.378
-4.5 | -0.43687 | 0.0092669 | 0.005724 | -47.1433
-4 | -0.38027 | 0.0089666 | 0.0058156 | -42.4099
-3.5 | -0.32352 | 0.0086954 | 0.0058668 | -37.2063
-3 | -0.26669 | 0.0084501 | 0.0058751 | -31.5608
-2.5 | -0.20981 | 0.0082303 | 0.0058346 | -25.4924
-2 | -0.15287 | 0.0080363 | 0.0057446 | -19.0222
-1.5 | -0.095852 | 0.0078679 | 0.0056062 | -12.1826
-1 | -0.03876 | 0.0077241 | 0.0054178 | -5.018
-0.5 | 0.018397 | 0.0076045 | 0.0051768 | 2.4192
0 | 0.075617 | 0.0075081 | 0.0048856 | 10.0714
0.5 | 0.13293 | 0.0074305 | 0.0045583 | 17.8902
1 | 0.19041 | 0.0073675 | 0.0042051 | 25.8442
1.5 | 0.24791 | 0.0073162 | 0.0038205 | 33.8855
2 | 0.30539 | 0.0072757 | 0.0033771 | 41.9741
2.5 | 0.36282 | 0.0072484 | 0.0028573 | 50.0548
3 | 0.42036 | 0.0072303 | 0.0022436 | 58.1391
3.5 | 0.47876 | 0.0072097 | 0.0015401 | 66.404
4 | 0.53659 | 0.0072823 | 0.00094399 | 73.6842
4.5 | 0.58142 | 0.0060312 | 0.0027036 | 96.4015
5 | 0.62351 | 0.0055063 | 0.005268 | 113.2352
5.5 | 0.68301 | 0.0056707 | 0.0047609 | 120.4461
6 | 0.7395 | 0.0058409 | 0.0046253 | 126.6075
6.5 | 0.79487 | 0.0060496 | 0.0045062 | 131.3922
7 | 0.8507 | 0.0062983 | 0.0040768 | 135.0684
7.5 | 0.90658 | 0.0066023 | 0.0034089 | 137.3122
8 | 0.96184 | 0.006993 | 0.0026456 | 137.5432
8.5 | 1.0161 | 0.0075399 | 0.0018912 | 134.7669
9 | 1.0672 | 0.0083621 | 0.0014132 | 127.6245
9.5 | 1.1159 | 0.0094232 | 0.0012614 | 118.4211
10 | 1.1635 | 0.010684 | 0.0013226 | 108.8985
10.5 | 1.2111 | 0.011784 | 0.0013798 | 102.7764
11 | 1.2592 | 0.012747 | 0.0012372 | 98.7788
11.5 | 1.3069 | 0.013711 | 0.00092284 | 95.32
12 | 1.3533 | 0.01473 | 0.00059523 | 91.875
12.5 | 1.3943 | 0.015935 | 0.00078697 | 87.4968
13 | 1.4283 | 0.017481 | 0.0014914 | 81.7067
13.5 | 1.4602 | 0.019465 | 0.0015727 | 75.0195
14 | 1.4894 | 0.021903 | 0.0011924 | 67.9989
14.5 | 1.5112 | 0.024747 | 0.0013546 | 61.0671
15 | 1.525 | 0.027921 | 0.0024093 | 54.6199
15.5 | 1.5331 | 0.03141 | 0.0040294 | 48.8084
16 | 1.5381 | 0.035276 | 0.0056279 | 43.6024
16.5 | 1.5417 | 0.039575 | 0.0067872 | 38.957
17 | 1.5441 | 0.044318 | 0.0073923 | 34.8416
17.5 | 1.5451 | 0.049494 | 0.0075073 | 31.2177
18 | 1.5446 | 0.055057 | 0.0072558 | 28.0546
18.5 | 1.5431 | 0.06091 | 0.0067677 | 25.3344
19 | 1.5411 | 0.06695 | 0.006124 | 23.019
19.5 | 1.5387 | 0.073164 | 0.0053204 | 21.0301
20 | 1.5353 | 0.079656 | 0.0042793 | 19.2745

## 76. Re 3M Mach 0.00 (6)
BIGFOIL.COM POLAR EXPORT
NACA M9 (NACA-TR-221)
NACA M9 (NACA-TR-221) |  |  |  | Cl Max: | 1.5465 | at alpha= | 18 | deg
NF ncrit=9 |  |  |  | L/D Max: | 147.612 | at alpha= | 8.5 | deg
Re: | 3000000 |  |  | Cd Min: | 0.0048623 | at alpha= | 4 | deg
Mach: | 0 |  |  | Cl=0 at alpha= | -0.65954 | deg
|  |  |  | @ Cl=0.1, Cd= | 0.0072663
|  |  |  | @ Cl=0.4, Cd= | 0.0069162
|  |  |  | @ Cl=0.6, Cd= | 0.0051587
alpha (deg) | Cl | Cd | Cm | Cl/Cd
-13 | -1.3018 | 0.028377 | -0.0083092 | -45.8727
-12.5 | -1.2507 | 0.024666 | -0.0043206 | -50.7059
-12 | -1.2178 | 0.022075 | -0.0044382 | -55.1676
-11.5 | -1.1764 | 0.020206 | -0.0027306 | -58.2227
-11 | -1.1288 | 0.018767 | -0.0009354 | -60.1478
-10.5 | -1.0819 | 0.0174 | 0.00042196 | -62.179
-10 | -1.0335 | 0.016193 | 0.0015386 | -63.821
-9.5 | -0.98323 | 0.015142 | 0.0024654 | -64.9338
-9 | -0.93154 | 0.014223 | 0.0032044 | -65.4944
-8.5 | -0.8787 | 0.013416 | 0.0037739 | -65.4967
-8 | -0.82496 | 0.0127 | 0.0042136 | -64.9562
-7.5 | -0.77053 | 0.012058 | 0.0045682 | -63.8997
-7 | -0.71557 | 0.011477 | 0.0048688 | -62.3464
-6.5 | -0.6602 | 0.010948 | 0.0051269 | -60.3024
-6 | -0.60457 | 0.010465 | 0.0053405 | -57.7726
-5.5 | -0.5488 | 0.010022 | 0.0055011 | -54.7614
-5 | -0.49274 | 0.0096163 | 0.0056263 | -51.2402
-4.5 | -0.43637 | 0.0092479 | 0.0057317 | -47.1854
-4 | -0.37985 | 0.008912 | 0.0057995 | -42.6223
-3.5 | -0.32316 | 0.0086066 | 0.0058291 | -37.5481
-3 | -0.26637 | 0.0083336 | 0.0058111 | -31.9635
-2.5 | -0.20953 | 0.0080941 | 0.0057464 | -25.8864
-2 | -0.15264 | 0.0078865 | 0.0056413 | -19.3547
-1.5 | -0.095729 | 0.0077074 | 0.0054981 | -12.4204
-1 | -0.038795 | 0.0075535 | 0.0053152 | -5.1361
-0.5 | 0.018179 | 0.0074224 | 0.0050996 | 2.4492
0 | 0.075257 | 0.0073092 | 0.0048758 | 10.2962
0.5 | 0.13248 | 0.0072099 | 0.0046449 | 18.3746
1 | 0.18964 | 0.007123 | 0.004379 | 26.6235
1.5 | 0.24681 | 0.0070524 | 0.0040238 | 34.9965
2 | 0.30407 | 0.0069976 | 0.0035546 | 43.4539
2.5 | 0.3619 | 0.0069331 | 0.0029881 | 52.1983
3 | 0.42014 | 0.0069072 | 0.0024894 | 60.8261
3.5 | 0.47264 | 0.0062253 | 0.0026827 | 75.9213
4 | 0.50546 | 0.0048623 | 0.0074285 | 103.9541
4.5 | 0.56643 | 0.0050655 | 0.0069081 | 111.8209
5 | 0.62332 | 0.0052235 | 0.0068718 | 119.3315
5.5 | 0.67783 | 0.0054069 | 0.0070557 | 125.3636
6 | 0.73506 | 0.0056307 | 0.0064115 | 130.5453
6.5 | 0.7953 | 0.0058654 | 0.0049705 | 135.5913
7 | 0.85535 | 0.0060919 | 0.0034884 | 140.4079
7.5 | 0.91455 | 0.0063312 | 0.0021168 | 144.4512
8 | 0.9731 | 0.0066165 | 0.00076593 | 147.0716
8.5 | 1.0308 | 0.0069829 | -0.0006049 | 147.6122
9 | 1.0876 | 0.0074462 | -0.0020133 | 146.0607
9.5 | 1.1441 | 0.0080629 | -0.0034942 | 141.8988
10 | 1.1983 | 0.0089786 | -0.0047423 | 133.4635
10.5 | 1.2497 | 0.010174 | -0.0055936 | 122.8384
11 | 1.2982 | 0.011694 | -0.0061522 | 111.01
11.5 | 1.345 | 0.013208 | -0.0066026 | 101.8342
12 | 1.394 | 0.01446 | -0.0074946 | 96.4021
12.5 | 1.4404 | 0.015764 | -0.0083745 | 91.3755
13 | 1.4757 | 0.017298 | -0.0078785 | 85.3108
13.5 | 1.4975 | 0.019268 | -0.0058416 | 77.7195
14 | 1.513 | 0.021705 | -0.0035945 | 69.7101
14.5 | 1.5221 | 0.024517 | -0.00083736 | 62.0831
15 | 1.5261 | 0.02761 | 0.0023618 | 55.2731
15.5 | 1.5294 | 0.030996 | 0.0051854 | 49.3422
16 | 1.5342 | 0.034776 | 0.0070773 | 44.1157
16.5 | 1.5396 | 0.039023 | 0.0080513 | 39.4543
17 | 1.544 | 0.043745 | 0.00837 | 35.2957
17.5 | 1.5464 | 0.048926 | 0.008253 | 31.6058
18 | 1.5465 | 0.054517 | 0.007841 | 28.3677
18.5 | 1.5451 | 0.060419 | 0.0072427 | 25.5739
19 | 1.5428 | 0.066533 | 0.0065174 | 23.1891
19.5 | 1.5397 | 0.072852 | 0.0056469 | 21.1342
20 | 1.5353 | 0.079479 | 0.0045483 | 19.3168

## 77. Re 3M Mach 0.00 (7)
BIGFOIL.COM POLAR EXPORT
NACA M9 (NACA-TR-221)
NACA M9 (NACA-TR-221) |  |  |  | Cl Max: | 1.5441 | at alpha= | 17.5 | deg
NF ncrit=12 |  |  |  | L/D Max: | 151.601 | at alpha= | 9 | deg
Re: | 3000000 |  |  | Cd Min: | 0.0046073 | at alpha= | 3.5 | deg
Mach: | 0 |  |  | Cl=0 at alpha= | -0.66584 | deg
|  |  |  | @ Cl=0.1, Cd= | 0.0072131
|  |  |  | @ Cl=0.4, Cd= | 0.0066414
|  |  |  | @ Cl=0.6, Cd= | 0.0051588
alpha (deg) | Cl | Cd | Cm | Cl/Cd
-8.5 | -0.87252 | 0.014276 | 0.0035927 | -61.119
-8 | -0.82032 | 0.013443 | 0.0039928 | -61.0207
-7.5 | -0.76703 | 0.012695 | 0.0043011 | -60.4203
-7 | -0.71285 | 0.012018 | 0.0045675 | -59.3134
-6.5 | -0.65804 | 0.011403 | 0.0048136 | -57.7097
-6 | -0.60284 | 0.010841 | 0.0050353 | -55.6086
-5.5 | -0.54745 | 0.010329 | 0.0052149 | -52.9994
-5 | -0.49172 | 0.0098643 | 0.0053568 | -49.8487
-4.5 | -0.43558 | 0.0094442 | 0.0054674 | -46.1218
-4 | -0.37916 | 0.0090633 | 0.0055409 | -41.8348
-3.5 | -0.32247 | 0.0087183 | 0.0055805 | -36.9877
-3 | -0.26564 | 0.0084101 | 0.0055722 | -31.586
-2.5 | -0.20876 | 0.0081383 | 0.0055102 | -25.6515
-2 | -0.15187 | 0.0079015 | 0.0053973 | -19.2198
-1.5 | -0.094972 | 0.0076981 | 0.005239 | -12.3371
-1 | -0.038066 | 0.0075271 | 0.005041 | -5.0571
-0.5 | 0.018891 | 0.007384 | 0.0048268 | 2.5584
0 | 0.076001 | 0.0072596 | 0.0046199 | 10.469
0.5 | 0.13313 | 0.007149 | 0.0044043 | 18.6218
1 | 0.19011 | 0.0070532 | 0.0041392 | 26.9532
1.5 | 0.24709 | 0.0069738 | 0.0038008 | 35.4317
2 | 0.30415 | 0.0068897 | 0.0034095 | 44.1448
2.5 | 0.36168 | 0.0068172 | 0.0030744 | 53.054
3 | 0.41735 | 0.0065618 | 0.0027443 | 63.6032
3.5 | 0.44634 | 0.0046073 | 0.0082043 | 96.876
4 | 0.50611 | 0.0048272 | 0.0081788 | 104.8448
4.5 | 0.5623 | 0.0050095 | 0.0084249 | 112.2472
5 | 0.61809 | 0.0052304 | 0.0083267 | 118.171
5.5 | 0.68352 | 0.0055315 | 0.0057832 | 123.5674
6 | 0.75479 | 0.0058455 | 0.0018269 | 129.124
6.5 | 0.8216 | 0.0060934 | -0.0011845 | 134.8345
7 | 0.88353 | 0.0062941 | -0.0031599 | 140.374
7.5 | 0.94359 | 0.0064966 | -0.004763 | 145.2431
8 | 1.0032 | 0.0067316 | -0.006329 | 149.0328
8.5 | 1.0626 | 0.0070215 | -0.0079401 | 151.3367
9 | 1.1213 | 0.0073966 | -0.0096014 | 151.6007
9.5 | 1.1796 | 0.0078669 | -0.011328 | 149.9461
10 | 1.2385 | 0.0084849 | -0.013217 | 145.9659
10.5 | 1.2955 | 0.00943 | -0.015008 | 137.3855
11 | 1.349 | 0.010779 | -0.01651 | 125.1498
11.5 | 1.3984 | 0.012621 | -0.017667 | 110.802
12 | 1.4453 | 0.014397 | -0.018503 | 100.3855
12.5 | 1.4895 | 0.015793 | -0.01885 | 94.3165
13 | 1.5169 | 0.017301 | -0.016559 | 87.6752
13.5 | 1.5228 | 0.019173 | -0.011001 | 79.4237
14 | 1.5228 | 0.021532 | -0.00534 | 70.7241
14.5 | 1.5241 | 0.024354 | -0.00086224 | 62.5829
15 | 1.5264 | 0.027528 | 0.0026601 | 55.4478
15.5 | 1.5303 | 0.03102 | 0.0052333 | 49.3337
16 | 1.5354 | 0.034914 | 0.0068859 | 43.9762
16.5 | 1.5401 | 0.039274 | 0.0077873 | 39.2133
17 | 1.5432 | 0.044099 | 0.00815 | 34.9944
17.5 | 1.5441 | 0.049369 | 0.0081218 | 31.2775
18 | 1.5429 | 0.05506 | 0.0077996 | 28.023
18.5 | 1.5401 | 0.061099 | 0.0072673 | 25.2067
19 | 1.5361 | 0.067414 | 0.0065666 | 22.7865
19.5 | 1.531 | 0.074019 | 0.0056635 | 20.6844
20 | 1.5246 | 0.080998 | 0.0044828 | 18.8232

## 78. Re 3M Mach 0.10 (1)
BIGFOIL.COM POLAR EXPORT
NACA M9 (NACA-TR-221)
NACA M9 (NACA-TR-221) |  |  |  | Cl Max: | 1.517 | at alpha= | 16 | deg
JavaFoil+Calcfoil stall+Eppler ext transition |  |  |  | L/D Max: | 96.117 | at alpha= | 9 | deg
Re: | 3000000 |  |  | Cd Min: | 0.00875 | at alpha= | 3 | deg
Mach: | 0.1 |  |  | Cl=0 at alpha= | -0.30508 | deg
|  |  |  | @ Cl=0.1, Cd= | 0.010747
|  |  |  | @ Cl=0.4, Cd= | 0.0087665
|  |  |  | @ Cl=0.6, Cd= | 0.0095105
alpha (deg) | Cl | Cd | Cm | Cl/Cd
-18.5 | -0.588 | 0.16154 | 0.02 | -3.64
-18 | -0.61 | 0.1545 | 0.019 | -3.946
-17.5 | -0.631 | 0.14792 | 0.019 | -4.267
-17 | -0.652 | 0.1408 | 0.019 | -4.632
-16.5 | -0.673 | 0.13464 | 0.019 | -4.997
-16 | -0.692 | 0.12801 | 0.019 | -5.407
-15.5 | -0.71 | 0.12113 | 0.019 | -5.865
-15 | -0.727 | 0.11548 | 0.018 | -6.296
-14.5 | -0.742 | 0.1098 | 0.018 | -6.758
-14 | -0.755 | 0.10402 | 0.018 | -7.256
-13.5 | -0.765 | 0.09853 | 0.018 | -7.763
-13 | -0.763 | 0.09291 | 0.017 | -8.212
-12.5 | -0.758 | 0.08752 | 0.017 | -8.661
-12 | -0.752 | 0.08312 | 0.017 | -9.043
-11.5 | -0.743 | 0.07898 | 0.018 | -9.407
-11 | -0.732 | 0.07397 | 0.018 | -9.897
-10.5 | -0.718 | 0.06981 | 0.017 | -10.284
-10 | -0.702 | 0.06542 | 0.017 | -10.731
-9.5 | -0.684 | 0.06202 | 0.017 | -11.027
-9 | -0.663 | 0.05902 | 0.017 | -11.229
-8.5 | -0.639 | 0.05569 | 0.017 | -11.479
-8 | -0.616 | 0.05109 | 0.017 | -12.051
-7.5 | -0.589 | 0.0479 | 0.018 | -12.298
-7 | -0.561 | 0.04381 | 0.018 | -12.808
-6.5 | -0.53 | 0.04093 | 0.018 | -12.955
-6 | -0.498 | 0.03791 | 0.018 | -13.146
-5.5 | -0.553 | 0.0118 | 0.026 | -46.876
-5 | -0.507 | 0.01206 | 0.025 | -42.029
-4.5 | -0.458 | 0.01203 | 0.024 | -38.107
-4 | -0.408 | 0.01188 | 0.023 | -34.341
-3.5 | -0.356 | 0.01173 | 0.023 | -30.385
-3 | -0.303 | 0.01164 | 0.022 | -26.064
-2.5 | -0.249 | 0.01158 | 0.021 | -21.501
-2 | -0.194 | 0.01143 | 0.02 | -16.948
-1.5 | -0.137 | 0.01143 | 0.019 | -12.016
-1 | -0.08 | 0.01131 | 0.018 | -7.108
-0.5 | -0.023 | 0.01133 | 0.017 | -2.007
0 | 0.036 | 0.01073 | 0.016 | 3.319
0.5 | 0.095 | 0.01075 | 0.015 | 8.795
1 | 0.154 | 0.01071 | 0.014 | 14.359
1.5 | 0.213 | 0.01064 | 0.013 | 20.036
2 | 0.273 | 0.01067 | 0.012 | 25.549
2.5 | 0.332 | 0.0106 | 0.011 | 31.307
3 | 0.391 | 0.00875 | 0.01 | 44.695
3.5 | 0.451 | 0.00886 | 0.009 | 50.846
4 | 0.51 | 0.009 | 0.008 | 56.697
4.5 | 0.569 | 0.00903 | 0.007 | 63.063
5 | 0.629 | 0.00996 | 0.006 | 63.148
5.5 | 0.688 | 0.0101 | 0.005 | 68.156
6 | 0.747 | 0.00926 | 0.004 | 80.711
6.5 | 0.807 | 0.01005 | 0.003 | 80.294
7 | 0.866 | 0.01031 | 0.002 | 83.991
7.5 | 0.925 | 0.0106 | 0.001 | 87.283
8 | 0.983 | 0.01085 | 0 | 90.588
8.5 | 1.04 | 0.01109 | -0.001 | 93.764
9 | 1.097 | 0.01141 | -0.003 | 96.117
9.5 | 1.109 | 0.01852 | -0.004 | 59.875
10 | 1.159 | 0.01947 | -0.005 | 59.518
10.5 | 1.207 | 0.02056 | -0.006 | 58.699
11 | 1.254 | 0.02153 | -0.007 | 58.236
11.5 | 1.299 | 0.02274 | -0.008 | 57.154
12 | 1.343 | 0.02408 | -0.009 | 55.781
12.5 | 1.386 | 0.02542 | -0.01 | 54.539
13 | 1.423 | 0.027 | -0.011 | 52.709
13.5 | 1.452 | 0.02861 | -0.012 | 50.741
14 | 1.476 | 0.03056 | -0.013 | 48.29
14.5 | 1.495 | 0.03227 | -0.014 | 46.33
15 | 1.508 | 0.03457 | -0.015 | 43.606
15.5 | 1.516 | 0.03691 | -0.016 | 41.082
16 | 1.517 | 0.03969 | -0.017 | 38.232
16.5 | 1.513 | 0.04281 | -0.018 | 35.347
17 | 1.501 | 0.04683 | -0.019 | 32.062
17.5 | 1.488 | 0.04993 | -0.02 | 29.795
18 | 1.465 | 0.05484 | -0.021 | 26.722
18.5 | 1.443 | 0.05751 | -0.022 | 25.086
19 | 1.411 | 0.06366 | -0.023 | 22.16
19.5 | 1.38 | 0.06708 | -0.024 | 20.567
20 | 1.338 | 0.07481 | -0.025 | 17.888

## 79. Re 3M Mach 0.25 (1)
BIGFOIL.COM POLAR EXPORT
NACA M9 (NACA-TR-221)
NACA M9 (NACA-TR-221) |  |  |  | Cl Max: | 1.484 | at alpha= | 14.5 | deg
JavaFoil+Calcfoil stall+Eppler ext transition |  |  |  | L/D Max: | 94.566 | at alpha= | 8.5 | deg
Re: | 3000000 |  |  | Cd Min: | 0.00877 | at alpha= | 3 | deg
Mach: | 0.25 |  |  | Cl=0 at alpha= | -0.30833 | deg
|  |  |  | @ Cl=0.1, Cd= | 0.010815
|  |  |  | @ Cl=0.4, Cd= | 0.0088307
|  |  |  | @ Cl=0.6, Cd= | 0.0093785
alpha (deg) | Cl | Cd | Cm | Cl/Cd
-15.5 | -0.405 | 0.12525 | 0.021 | -3.231
-15 | -0.456 | 0.12035 | 0.02 | -3.792
-14.5 | -0.504 | 0.11392 | 0.019 | -4.425
-14 | -0.548 | 0.1183 | 0.018 | -4.631
-13.5 | -0.588 | 0.11152 | 0.018 | -5.271
-13 | -0.608 | 0.10272 | 0.018 | -5.918
-12.5 | -0.623 | 0.09517 | 0.017 | -6.548
-12 | -0.635 | 0.09098 | 0.017 | -6.977
-11.5 | -0.643 | 0.0846 | 0.017 | -7.597
-11 | -0.647 | 0.07894 | 0.017 | -8.2
-10.5 | -0.648 | 0.07408 | 0.016 | -8.743
-10 | -0.644 | 0.06917 | 0.016 | -9.315
-9.5 | -0.637 | 0.06582 | 0.016 | -9.679
-9 | -0.626 | 0.06182 | 0.016 | -10.132
-8.5 | -0.613 | 0.05777 | 0.016 | -10.608
-8 | -0.595 | 0.05413 | 0.016 | -10.989
-7.5 | -0.574 | 0.05121 | 0.016 | -11.202
-7 | -0.549 | 0.04756 | 0.016 | -11.544
-6.5 | -0.521 | 0.04504 | 0.016 | -11.562
-6 | -0.491 | 0.04233 | 0.017 | -11.606
-5.5 | -0.46 | 0.03848 | 0.017 | -11.948
-5 | -0.432 | 0.0325 | 0.019 | -13.3
-4.5 | -0.465 | 0.0121 | 0.025 | -38.391
-4 | -0.415 | 0.01192 | 0.024 | -34.806
-3.5 | -0.363 | 0.01184 | 0.023 | -30.668
-3 | -0.31 | 0.01168 | 0.022 | -26.51
-2.5 | -0.255 | 0.01164 | 0.021 | -21.881
-2 | -0.198 | 0.01153 | 0.021 | -17.201
-1.5 | -0.141 | 0.01147 | 0.02 | -12.277
-1 | -0.082 | 0.01133 | 0.019 | -7.278
-0.5 | -0.023 | 0.01136 | 0.018 | -2.055
0 | 0.037 | 0.01079 | 0.017 | 3.39
0.5 | 0.097 | 0.01082 | 0.016 | 8.975
1 | 0.158 | 0.01072 | 0.015 | 14.73
1.5 | 0.219 | 0.01074 | 0.014 | 20.395
2 | 0.28 | 0.01068 | 0.013 | 26.231
2.5 | 0.341 | 0.01062 | 0.012 | 32.099
3 | 0.402 | 0.00877 | 0.011 | 45.85
3.5 | 0.463 | 0.0089 | 0.01 | 51.992
4 | 0.524 | 0.00901 | 0.008 | 58.174
4.5 | 0.585 | 0.00914 | 0.007 | 64.015
5 | 0.646 | 0.01011 | 0.006 | 63.91
5.5 | 0.707 | 0.01019 | 0.005 | 69.343
6 | 0.768 | 0.00992 | 0.004 | 77.399
6.5 | 0.828 | 0.01013 | 0.003 | 81.799
7 | 0.889 | 0.01049 | 0.002 | 84.797
7.5 | 0.95 | 0.01072 | 0.001 | 88.641
8 | 1.009 | 0.01105 | 0 | 91.286
8.5 | 1.067 | 0.01129 | -0.001 | 94.566
9 | 1.101 | 0.0136 | -0.003 | 80.92
9.5 | 1.132 | 0.01959 | -0.004 | 57.773
10 | 1.182 | 0.02064 | -0.005 | 57.245
10.5 | 1.23 | 0.02187 | -0.006 | 56.238
11 | 1.277 | 0.02307 | -0.007 | 55.35
11.5 | 1.322 | 0.02435 | -0.008 | 54.27
12 | 1.364 | 0.02595 | -0.009 | 52.584
12.5 | 1.404 | 0.0276 | -0.01 | 50.863
13 | 1.438 | 0.02938 | -0.011 | 48.925
13.5 | 1.46 | 0.03136 | -0.012 | 46.547
14 | 1.475 | 0.03349 | -0.013 | 44.047
14.5 | 1.484 | 0.03555 | -0.014 | 41.74
15 | 1.482 | 0.03837 | -0.015 | 38.636
15.5 | 1.471 | 0.04165 | -0.016 | 35.326
16 | 1.45 | 0.04601 | -0.017 | 31.522
16.5 | 1.421 | 0.05029 | -0.018 | 28.252
17 | 1.381 | 0.05527 | -0.019 | 24.978
17.5 | 1.333 | 0.06061 | -0.02 | 21.988
18 | 1.272 | 0.06768 | -0.021 | 18.798
18.5 | 1.204 | 0.07646 | -0.022 | 15.742
19 | 1.126 | 0.0874 | -0.022 | 12.879
19.5 | 1.052 | 0.09067 | -0.023 | 11.607

## 80. Re 3M Mach 0.50 (1)
BIGFOIL.COM POLAR EXPORT
NACA M9 (NACA-TR-221)
NACA M9 (NACA-TR-221) |  |  |  | Cl Max: | 1.377 | at alpha= | 12 | deg
JavaFoil+Calcfoil stall+Eppler ext transition |  |  |  | L/D Max: | 72.602 | at alpha= | 8 | deg
Re: | 3000000 |  |  | Cd Min: | 0.00899 | at alpha= | 3.5 | deg
Mach: | 0.5 |  |  | Cl=0 at alpha= | -0.30597 | deg
|  |  |  | @ Cl=0.1, Cd= | 0.0108
|  |  |  | @ Cl=0.4, Cd= | 0.010619
|  |  |  | @ Cl=0.6, Cd= | 0.0094523
alpha (deg) | Cl | Cd | Cm | Cl/Cd
-20 | -1.016 | 0.17213 | 0.029 | -5.902
-19.5 | -0.992 | 0.16544 | 0.028 | -5.993
-19 | -0.967 | 0.16055 | 0.028 | -6.025
-18.5 | -0.943 | 0.15723 | 0.028 | -5.997
-18 | -0.919 | 0.15304 | 0.027 | -6.003
-17.5 | -0.894 | 0.1472 | 0.027 | -6.074
-17 | -0.87 | 0.13699 | 0.027 | -6.349
-16.5 | -0.845 | 0.13076 | 0.026 | -6.463
-16 | -0.822 | 0.13767 | 0.027 | -5.971
-15.5 | -0.797 | 0.13064 | 0.026 | -6.101
-15 | -0.772 | 0.12621 | 0.026 | -6.113
-14.5 | -0.746 | 0.12006 | 0.025 | -6.21
-14 | -0.719 | 0.11117 | 0.024 | -6.471
-13.5 | -0.694 | 0.11278 | 0.023 | -6.151
-13 | -0.668 | 0.10943 | 0.023 | -6.107
-12.5 | -0.643 | 0.10416 | 0.022 | -6.17
-12 | -0.617 | 0.10312 | 0.021 | -5.984
-11.5 | -0.592 | 0.09869 | 0.021 | -5.994
-11 | -0.566 | 0.08937 | 0.021 | -6.335
-10.5 | -0.54 | 0.08581 | 0.02 | -6.297
-10 | -0.515 | 0.08261 | 0.02 | -6.228
-9.5 | -0.489 | 0.07957 | 0.019 | -6.141
-9 | -0.463 | 0.07777 | 0.019 | -5.949
-8.5 | -0.437 | 0.07967 | 0.018 | -5.482
-8 | -0.409 | 0.07408 | 0.016 | -5.526
-7.5 | -0.383 | 0.07348 | 0.016 | -5.219
-7 | -0.358 | 0.058 | 0.016 | -6.172
-6.5 | -0.333 | 0.05133 | 0.017 | -6.478
-6 | -0.306 | 0.04733 | 0.017 | -6.475
-5.5 | -0.28 | 0.04381 | 0.016 | -6.396
-5 | -0.254 | 0.04125 | 0.016 | -6.15
-4.5 | -0.3 | 0.04105 | 0.014 | -7.297
-4 | -0.322 | 0.04079 | 0.013 | -7.882
-3.5 | -0.3 | 0.03766 | 0.014 | -7.977
-3 | -0.267 | 0.03454 | 0.015 | -7.733
-2.5 | -0.273 | 0.01182 | 0.024 | -23.107
-2 | -0.216 | 0.01168 | 0.023 | -18.46
-1.5 | -0.154 | 0.0116 | 0.022 | -13.31
-1 | -0.091 | 0.01151 | 0.021 | -7.902
-0.5 | -0.026 | 0.01174 | 0.02 | -2.203
0 | 0.041 | 0.0108 | 0.019 | 3.766
0.5 | 0.108 | 0.0108 | 0.018 | 10.021
1 | 0.176 | 0.01075 | 0.016 | 16.395
1.5 | 0.245 | 0.0107 | 0.015 | 22.853
2 | 0.313 | 0.01067 | 0.014 | 29.326
2.5 | 0.381 | 0.01065 | 0.013 | 35.768
3 | 0.449 | 0.01054 | 0.012 | 42.599
3.5 | 0.517 | 0.00899 | 0.011 | 57.476
4 | 0.585 | 0.00917 | 0.009 | 63.824
4.5 | 0.653 | 0.01045 | 0.008 | 62.482
5 | 0.721 | 0.01061 | 0.007 | 67.896
5.5 | 0.774 | 0.01193 | 0.006 | 64.887
6 | 0.837 | 0.01244 | 0.005 | 67.262
6.5 | 0.901 | 0.01291 | 0.003 | 69.727
7 | 0.963 | 0.01359 | 0.002 | 70.855
7.5 | 1.026 | 0.01418 | 0.001 | 72.328
8 | 1.084 | 0.01494 | 0 | 72.602
8.5 | 1.14 | 0.01591 | -0.002 | 71.668
9 | 1.174 | 0.02351 | -0.003 | 49.942
9.5 | 1.224 | 0.02544 | -0.004 | 48.1
10 | 1.27 | 0.02725 | -0.005 | 46.593
10.5 | 1.309 | 0.02928 | -0.006 | 44.724
11 | 1.343 | 0.03163 | -0.007 | 42.464
11.5 | 1.366 | 0.03429 | -0.009 | 39.845
12 | 1.377 | 0.03742 | -0.01 | 36.79
12.5 | 1.367 | 0.04112 | -0.011 | 33.236
13 | 1.272 | 0.04605 | -0.012 | 27.628
13.5 | 0.761 | 0.10941 | -0.007 | 6.953
14 | 0.787 | 0.11447 | -0.007 | 6.878
14.5 | 0.815 | 0.11812 | -0.008 | 6.902
15 | 0.843 | 0.12494 | -0.009 | 6.75
15.5 | 0.934 | 0.09987 | -0.016 | 9.351
16 | 0.942 | 0.12112 | -0.016 | 7.774
16.5 | 0.976 | 0.11521 | -0.017 | 8.474
17 | 1.035 | 0.10229 | -0.02 | 10.119

## 81. Re 4M Mach 0.00 (1)
BIGFOIL.COM POLAR EXPORT
NACA M9 (NACA-TR-221)
NACA M9 (NACA-TR-221) |  |  |  | Cl Max: | 0.5033 | at alpha= | 4.5 | deg
XFOIL ncrit=9 |  |  |  | L/D Max: | 68.4733 | at alpha= | 4 | deg
Re: | 4000000 |  |  | Cd Min: | 0.00553 | at alpha= | -2.5 | deg
Mach: | 0 |  |  | Cl=0 at alpha= | -0.021818 | deg
|  |  |  | @ Cl=0.1, Cd= | 0.0064276
|  |  |  | @ Cl=0.4, Cd= | 0.0060441
|  |  |  | @ Cl=0.6, Cd= | 0.00745
alpha (deg) | Cl | Cd | Cm | Cl/Cd
-20 | -0.9507 | 0.27461 | 0.1096 | -3.462
-19.5 | -0.9334 | 0.26773 | 0.1052 | -3.4863
-19 | -0.9161 | 0.26078 | 0.1009 | -3.5129
-18.5 | -0.8991 | 0.25372 | 0.0967 | -3.5437
-18 | -0.8822 | 0.24653 | 0.0925 | -3.5785
-17.5 | -0.8656 | 0.23923 | 0.0884 | -3.6183
-17 | -0.8496 | 0.23176 | 0.0843 | -3.6659
-16.5 | -0.834 | 0.22421 | 0.0803 | -3.7197
-16 | -0.8188 | 0.21646 | 0.0764 | -3.7827
-15.5 | -0.8046 | 0.20836 | 0.0724 | -3.8616
-15 | -0.7939 | 0.19887 | 0.0682 | -3.9921
-14.5 | -0.7828 | 0.18984 | 0.0644 | -4.1235
-14 | -0.7712 | 0.18143 | 0.0608 | -4.2507
-13.5 | -0.7585 | 0.17391 | 0.0576 | -4.3615
-13 | -0.7463 | 0.16666 | 0.0546 | -4.478
-12.5 | -0.7366 | 0.15847 | 0.0514 | -4.6482
-12 | -0.7293 | 0.14994 | 0.0481 | -4.8639
-11.5 | -0.7233 | 0.14116 | 0.0448 | -5.124
-11 | -0.719 | 0.13221 | 0.0414 | -5.4383
-10.5 | -0.7165 | 0.123 | 0.0379 | -5.8252
-10 | -0.7158 | 0.11351 | 0.034 | -6.3061
-9.5 | -0.7171 | 0.10373 | 0.0296 | -6.9131
-9 | -0.7215 | 0.09347 | 0.0242 | -7.7191
-8.5 | -0.7309 | 0.08222 | 0.016 | -8.8896
-8 | -0.7378 | 0.06706 | -0.0001 | -11.0021
-7.5 | -0.7301 | 0.05301 | -0.0067 | -13.7729
-7 | -0.7119 | 0.04005 | -0.008 | -17.7753
-6.5 | -0.6872 | 0.0261 | -0.0059 | -26.3295
-6 | -0.6488 | 0.01774 | -0.0036 | -36.5727
-5.5 | -0.6005 | 0.0138 | -0.0023 | -43.5145
-5 | -0.5489 | 0.01113 | -0.0015 | -49.3172
-4.5 | -0.4957 | 0.00923 | -0.0008 | -53.7053
-4 | -0.4418 | 0.00787 | -0.0003 | -56.1372
-3.5 | -0.388 | 0.00641 | 0.0002 | -60.5304
-2.5 | -0.2667 | 0.00553 | -0.0019 | -48.2278
-1.5 | -0.1644 | 0.006 | 0.0005 | -27.4
-1 | -0.1088 | 0.00641 | 0.0003 | -16.9735
-0.5 | -0.0526 | 0.00639 | 0 | -8.2316
0 | 0.0024 | 0.00641 | -0.0006 | 0.37441
0.5 | 0.0572 | 0.00642 | -0.0012 | 8.9097
1 | 0.1134 | 0.00643 | -0.0016 | 17.6361
1.5 | 0.169 | 0.00604 | -0.0019 | 27.9801
2 | 0.2239 | 0.00578 | -0.0018 | 38.737
3 | 0.3346 | 0.00572 | -0.0011 | 58.4965
3.5 | 0.3929 | 0.00597 | -0.0016 | 65.8124
4 | 0.4485 | 0.00655 | -0.0015 | 68.4733
4.5 | 0.5033 | 0.00745 | -0.0013 | 67.557

## 82. Re 4M Mach 0.00 (2)
BIGFOIL.COM POLAR EXPORT
NACA M9 (NACA-TR-221)
NACA M9 (NACA-TR-221) |  |  |  | Cl Max: | 0.4456 | at alpha= | 4 | deg
XFOIL ncrit=5 |  |  |  | L/D Max: | 65.1462 | at alpha= | 4 | deg
Re: | 4000000 |  |  | Cd Min: | 0.00605 | at alpha= | -2.5 | deg
Mach: | 0 |  |  | Cl=0 at alpha= | -0.020463 | deg
|  |  |  | @ Cl=0.1, Cd= | 0.0073669
|  |  |  | @ Cl=0.4, Cd= | 0.0063372
|  |  |  | @ Cl=0.6, Cd= | 0.00684
alpha (deg) | Cl | Cd | Cm | Cl/Cd
-20 | -0.9519 | 0.2627 | 0.1078 | -3.6235
-19.5 | -0.9358 | 0.25638 | 0.1034 | -3.6501
-19 | -0.9196 | 0.25014 | 0.0991 | -3.6763
-18.5 | -0.9035 | 0.24368 | 0.0949 | -3.7077
-18 | -0.8876 | 0.23706 | 0.0908 | -3.7442
-17.5 | -0.8719 | 0.23042 | 0.0867 | -3.784
-17 | -0.8565 | 0.22374 | 0.0828 | -3.8281
-16.5 | -0.8412 | 0.21694 | 0.0789 | -3.8776
-16 | -0.8262 | 0.2099 | 0.075 | -3.9362
-15.5 | -0.8117 | 0.20281 | 0.0713 | -4.0023
-15 | -0.7981 | 0.19543 | 0.0676 | -4.0838
-14.5 | -0.7855 | 0.18792 | 0.0641 | -4.18
-14 | -0.7735 | 0.18012 | 0.0605 | -4.2944
-13.5 | -0.7629 | 0.17205 | 0.0571 | -4.4342
-13 | -0.7536 | 0.16389 | 0.0538 | -4.5982
-12.5 | -0.745 | 0.15563 | 0.0505 | -4.787
-12 | -0.7372 | 0.1475 | 0.0474 | -4.998
-11.5 | -0.7261 | 0.14043 | 0.0446 | -5.1705
-11 | -0.7214 | 0.13164 | 0.0412 | -5.4801
-10.5 | -0.7189 | 0.12246 | 0.0376 | -5.8705
-10 | -0.7183 | 0.11296 | 0.0337 | -6.3589
-9.5 | -0.7198 | 0.10315 | 0.0292 | -6.9782
-9 | -0.7246 | 0.0928 | 0.0237 | -7.8082
-8.5 | -0.7353 | 0.0813 | 0.015 | -9.0443
-8 | -0.7416 | 0.06577 | -0.0011 | -11.2757
-7.5 | -0.7336 | 0.05169 | -0.007 | -14.1923
-7 | -0.7149 | 0.03877 | -0.008 | -18.4395
-6.5 | -0.6903 | 0.02447 | -0.0055 | -28.2101
-6 | -0.65 | 0.01708 | -0.0034 | -38.0562
-5.5 | -0.6012 | 0.01342 | -0.0022 | -44.7988
-5 | -0.5493 | 0.01086 | -0.0014 | -50.5801
-4.5 | -0.4918 | 0.009 | -0.0017 | -54.6444
-4 | -0.4394 | 0.00783 | -0.0008 | -56.1175
-3.5 | -0.3874 | 0.00705 | 0.0003 | -54.9504
-3 | -0.333 | 0.0063 | 0.0007 | -52.8571
-2.5 | -0.2773 | 0.00605 | 0.0008 | -45.8347
-2 | -0.2214 | 0.00627 | 0.0007 | -35.311
-1.5 | -0.1664 | 0.00704 | 0.0003 | -23.6364
-1 | -0.1103 | 0.00739 | -0.0001 | -14.9256
-0.5 | -0.0539 | 0.00732 | -0.0003 | -7.3634
0 | 0.0023 | 0.00762 | -0.0006 | 0.30184
0.5 | 0.0585 | 0.00733 | -0.001 | 7.9809
1 | 0.1148 | 0.00738 | -0.0012 | 15.5556
1.5 | 0.171 | 0.00708 | -0.0016 | 24.1525
2.5 | 0.2817 | 0.00614 | -0.0022 | 45.8795
3 | 0.3377 | 0.00615 | -0.0022 | 54.9106
3.5 | 0.393 | 0.00626 | -0.0019 | 62.7796
4 | 0.4456 | 0.00684 | -0.0011 | 65.1462

## 83. Re 4M Mach 0.00 (3)
BIGFOIL.COM POLAR EXPORT
NACA M9 (NACA-TR-221)
NACA M9 (NACA-TR-221) |  |  |  | Cl Max: | 0.752 | at alpha= | 8 | deg
XFOIL ncrit=12 |  |  |  | L/D Max: | 68.7312 | at alpha= | 4.5 | deg
Re: | 4000000 |  |  | Cd Min: | 0.00509 | at alpha= | 0 | deg
Mach: | 0 |  |  | Cl=0 at alpha= | -0.02243 | deg
|  |  |  | @ Cl=0.1, Cd= | 0.0055926
|  |  |  | @ Cl=0.4, Cd= | 0.0060571
|  |  |  | @ Cl=0.6, Cd= | 0.01189
alpha (deg) | Cl | Cd | Cm | Cl/Cd
-4 | -0.4431 | 0.00715 | 0 | -61.972
-3.5 | -0.3882 | 0.00632 | 0.0002 | -61.4241
-3 | -0.3334 | 0.00572 | 0.0004 | -58.2867
-2.5 | -0.2784 | 0.00553 | 0.0007 | -50.3436
-2 | -0.2094 | 0.00538 | -0.0022 | -38.9219
-0.5 | -0.0511 | 0.00576 | 0 | -8.8715
0 | 0.0024 | 0.00509 | -0.0006 | 0.47151
0.5 | 0.0563 | 0.00538 | -0.0013 | 10.4647
1 | 0.1118 | 0.00565 | -0.0015 | 19.7876
1.5 | 0.1664 | 0.00555 | -0.0013 | 29.982
2.5 | 0.2826 | 0.00554 | -0.0021 | 51.0108
3 | 0.337 | 0.00572 | -0.0017 | 58.9161
3.5 | 0.3929 | 0.00597 | -0.0016 | 65.8124
4.5 | 0.5038 | 0.00733 | -0.0013 | 68.7312
5 | 0.5577 | 0.00848 | -0.001 | 65.7665
5.5 | 0.6067 | 0.01243 | 0.0004 | 48.8093
6 | 0.6565 | 0.01568 | 0.0014 | 41.8686
6.5 | 0.7006 | 0.02092 | 0.003 | 33.4895
7 | 0.7255 | 0.03537 | 0.0062 | 20.5117
7.5 | 0.7436 | 0.04906 | 0.0062 | 15.157
8 | 0.752 | 0.06309 | 0.0015 | 11.9195
8.5 | 0.7487 | 0.07879 | -0.0126 | 9.5025
9 | 0.7346 | 0.09102 | -0.0237 | 8.0708
9.5 | 0.7285 | 0.10167 | -0.0296 | 7.1653
10 | 0.7255 | 0.1118 | -0.0343 | 6.4893
10.5 | 0.725 | 0.12162 | -0.0384 | 5.9612
11 | 0.7266 | 0.13117 | -0.0421 | 5.5394

## 84. Re 4M Mach 0.00 (4)
BIGFOIL.COM POLAR EXPORT
NACA M9 (NACA-TR-221)
NACA M9 (NACA-TR-221) |  |  |  | Cl Max: | 1.529 | at alpha= | 16 | deg
JavaFoil+Calcfoil stall+Eppler ext transition |  |  |  | L/D Max: | 96.254 | at alpha= | 8.5 | deg
Re: | 4000000 |  |  | Cd Min: | 0.0086 | at alpha= | 3 | deg
Mach: | 0 |  |  | Cl=0 at alpha= | -0.30172 | deg
|  |  |  | @ Cl=0.1, Cd= | 0.010966
|  |  |  | @ Cl=0.4, Cd= | 0.0086131
|  |  |  | @ Cl=0.6, Cd= | 0.009232
alpha (deg) | Cl | Cd | Cm | Cl/Cd
-18.5 | -0.641 | 0.15317 | 0.02 | -4.182
-18 | -0.66 | 0.14573 | 0.021 | -4.529
-17.5 | -0.678 | 0.14023 | 0.02 | -4.835
-17 | -0.697 | 0.13527 | 0.02 | -5.151
-16.5 | -0.714 | 0.12735 | 0.02 | -5.605
-16 | -0.731 | 0.12173 | 0.02 | -6.001
-15.5 | -0.746 | 0.11495 | 0.02 | -6.489
-15 | -0.759 | 0.1104 | 0.02 | -6.879
-14.5 | -0.771 | 0.10406 | 0.02 | -7.407
-14 | -0.781 | 0.09931 | 0.02 | -7.863
-13.5 | -0.788 | 0.09362 | 0.019 | -8.415
-13 | -0.784 | 0.08922 | 0.019 | -8.787
-12.5 | -0.777 | 0.08459 | 0.019 | -9.182
-12 | -0.768 | 0.07962 | 0.019 | -9.643
-11.5 | -0.756 | 0.0757 | 0.019 | -9.99
-11 | -0.744 | 0.07033 | 0.019 | -10.574
-10.5 | -0.729 | 0.06689 | 0.019 | -10.895
-10 | -0.712 | 0.06268 | 0.019 | -11.356
-9.5 | -0.693 | 0.05895 | 0.019 | -11.752
-9 | -0.67 | 0.05663 | 0.018 | -11.822
-8.5 | -0.647 | 0.05235 | 0.018 | -12.349
-8 | -0.623 | 0.04743 | 0.019 | -13.135
-7.5 | -0.598 | 0.04307 | 0.019 | -13.888
-7 | -0.569 | 0.03986 | 0.019 | -14.274
-6.5 | -0.64 | 0.01183 | 0.027 | -54.055
-6 | -0.597 | 0.01164 | 0.027 | -51.291
-5.5 | -0.552 | 0.01145 | 0.026 | -48.217
-5 | -0.506 | 0.0118 | 0.025 | -42.832
-4.5 | -0.457 | 0.01167 | 0.024 | -39.176
-4 | -0.407 | 0.01152 | 0.023 | -35.32
-3.5 | -0.355 | 0.01143 | 0.023 | -31.074
-3 | -0.302 | 0.01127 | 0.022 | -26.807
-2.5 | -0.248 | 0.01121 | 0.021 | -22.11
-2 | -0.193 | 0.01113 | 0.02 | -17.326
-1.5 | -0.137 | 0.01108 | 0.019 | -12.34
-1 | -0.08 | 0.01102 | 0.018 | -7.262
-0.5 | -0.023 | 0.01128 | 0.017 | -2.006
0 | 0.035 | 0.01059 | 0.016 | 3.347
0.5 | 0.094 | 0.01102 | 0.015 | 8.536
1 | 0.153 | 0.01049 | 0.014 | 14.576
1.5 | 0.212 | 0.01039 | 0.013 | 20.416
2 | 0.271 | 0.01037 | 0.012 | 26.159
2.5 | 0.33 | 0.0103 | 0.011 | 32.06
3 | 0.389 | 0.0086 | 0.01 | 45.283
3.5 | 0.448 | 0.00867 | 0.009 | 51.721
4 | 0.508 | 0.00878 | 0.008 | 57.813
4.5 | 0.567 | 0.00959 | 0.007 | 59.069
5 | 0.626 | 0.00895 | 0.006 | 69.916
5.5 | 0.685 | 0.00956 | 0.005 | 71.621
6 | 0.744 | 0.00973 | 0.004 | 76.447
6.5 | 0.803 | 0.01001 | 0.003 | 80.224
7 | 0.862 | 0.01009 | 0.002 | 85.376
7.5 | 0.92 | 0.01029 | 0.001 | 89.409
8 | 0.978 | 0.01052 | 0 | 92.967
8.5 | 1.035 | 0.01075 | -0.001 | 96.254
9 | 1.091 | 0.01241 | -0.003 | 87.938
9.5 | 1.108 | 0.01748 | -0.004 | 63.365
10 | 1.157 | 0.01836 | -0.005 | 63.034
10.5 | 1.207 | 0.01922 | -0.006 | 62.766
11 | 1.253 | 0.02024 | -0.007 | 61.915
11.5 | 1.299 | 0.02134 | -0.008 | 60.881
12 | 1.343 | 0.02256 | -0.009 | 59.543
12.5 | 1.386 | 0.02377 | -0.01 | 58.32
13 | 1.424 | 0.02521 | -0.011 | 56.484
13.5 | 1.454 | 0.02666 | -0.012 | 54.541
14 | 1.479 | 0.02844 | -0.013 | 51.992
14.5 | 1.5 | 0.03004 | -0.014 | 49.923
15 | 1.515 | 0.03191 | -0.015 | 47.468
15.5 | 1.525 | 0.03427 | -0.016 | 44.492
16 | 1.529 | 0.03673 | -0.017 | 41.62
16.5 | 1.528 | 0.03949 | -0.018 | 38.702
17 | 1.522 | 0.0426 | -0.019 | 35.724
17.5 | 1.51 | 0.04599 | -0.02 | 32.834
18 | 1.492 | 0.05043 | -0.021 | 29.584
18.5 | 1.471 | 0.05429 | -0.022 | 27.096
19 | 1.447 | 0.05827 | -0.023 | 24.833
19.5 | 1.418 | 0.06275 | -0.024 | 22.605
20 | 1.387 | 0.06764 | -0.025 | 20.5

## 85. Re 4M Mach 0.00 (5)
BIGFOIL.COM POLAR EXPORT
NACA M9 (NACA-TR-221)
NACA M9 (NACA-TR-221) |  |  |  | Cl Max: | 1.5865 | at alpha= | 17.5 | deg
NF ncrit=5 |  |  |  | L/D Max: | 144.215 | at alpha= | 7.5 | deg
Re: | 4000000 |  |  | Cd Min: | 0.0052396 | at alpha= | 5 | deg
Mach: | 0 |  |  | Cl=0 at alpha= | -0.63591 | deg
|  |  |  | @ Cl=0.1, Cd= | 0.0071195
|  |  |  | @ Cl=0.4, Cd= | 0.0069213
|  |  |  | @ Cl=0.6, Cd= | 0.0065251
alpha (deg) | Cl | Cd | Cm | Cl/Cd
-14 | -1.4156 | 0.025931 | -0.0084999 | -54.5904
-13.5 | -1.3719 | 0.023796 | -0.0073103 | -57.6524
-13 | -1.3337 | 0.021561 | -0.0051845 | -61.8566
-12.5 | -1.2896 | 0.019914 | -0.0031574 | -64.759
-12 | -1.2443 | 0.018486 | -0.001605 | -67.3133
-11.5 | -1.1973 | 0.017242 | -0.00031016 | -69.4369
-11 | -1.1484 | 0.016153 | 0.0008658 | -71.0929
-10.5 | -1.098 | 0.015186 | 0.001919 | -72.3068
-10 | -1.0466 | 0.014319 | 0.0028125 | -73.0926
-9.5 | -0.99427 | 0.013539 | 0.0035323 | -73.4369
-9 | -0.94123 | 0.012838 | 0.0040967 | -73.315
-8.5 | -0.88751 | 0.012206 | 0.004548 | -72.7086
-8 | -0.83314 | 0.011634 | 0.0049323 | -71.6112
-7.5 | -0.77814 | 0.011112 | 0.0052798 | -70.0239
-7 | -0.72261 | 0.010634 | 0.0056001 | -67.9518
-6.5 | -0.66668 | 0.010194 | 0.0058883 | -65.4011
-6 | -0.61052 | 0.0097879 | 0.0061335 | -62.3749
-5.5 | -0.55425 | 0.0094149 | 0.0063239 | -58.8697
-5 | -0.49783 | 0.0090746 | 0.0064754 | -54.8602
-4.5 | -0.44117 | 0.0087676 | 0.0066055 | -50.3184
-4 | -0.38442 | 0.0084926 | 0.0066808 | -45.266
-3.5 | -0.32751 | 0.008244 | 0.0067101 | -39.7271
-3 | -0.2705 | 0.0080182 | 0.006694 | -33.736
-2.5 | -0.21345 | 0.0078148 | 0.0066255 | -27.3136
-2 | -0.15633 | 0.0076352 | 0.0064995 | -20.4756
-1.5 | -0.099121 | 0.0074799 | 0.006315 | -13.2516
-1 | -0.041805 | 0.0073486 | 0.0060718 | -5.6889
-0.5 | 0.015606 | 0.0072399 | 0.0057699 | 2.1555
0 | 0.073113 | 0.0071521 | 0.0054146 | 10.2225
0.5 | 0.13072 | 0.0070822 | 0.0050196 | 18.458
1 | 0.18844 | 0.007026 | 0.0046014 | 26.82
1.5 | 0.24615 | 0.0069824 | 0.0041705 | 35.2528
2 | 0.3037 | 0.0069496 | 0.0037189 | 43.7009
2.5 | 0.36117 | 0.0069277 | 0.0032126 | 52.1336
3 | 0.41861 | 0.0069183 | 0.0026218 | 60.5076
3.5 | 0.47664 | 0.0069075 | 0.001916 | 69.0043
4 | 0.53515 | 0.0069171 | 0.0012034 | 77.3663
4.5 | 0.59203 | 0.0069292 | 0.00051109 | 85.4406
5 | 0.62534 | 0.0052396 | 0.0045965 | 119.3491
5.5 | 0.68418 | 0.0053825 | 0.0042049 | 127.1113
6 | 0.74261 | 0.0055356 | 0.0037775 | 134.151
6.5 | 0.79872 | 0.0057327 | 0.0035646 | 139.3268
7 | 0.85394 | 0.0059835 | 0.0032867 | 142.7149
7.5 | 0.90909 | 0.0063037 | 0.0027863 | 144.2148
8 | 0.96391 | 0.0067437 | 0.0021506 | 142.9343
8.5 | 1.0167 | 0.0073989 | 0.0016254 | 137.4148
9 | 1.0662 | 0.0082998 | 0.001466 | 128.4578
9.5 | 1.1149 | 0.0093714 | 0.0014895 | 118.9728
10 | 1.1629 | 0.010435 | 0.0016342 | 111.4471
10.5 | 1.2118 | 0.011276 | 0.0016608 | 107.463
11 | 1.2603 | 0.012094 | 0.0016012 | 104.2113
11.5 | 1.3086 | 0.01291 | 0.0014225 | 101.3584
12 | 1.356 | 0.013787 | 0.0012035 | 98.3557
12.5 | 1.4001 | 0.014793 | 0.0012433 | 94.6513
13 | 1.4377 | 0.016047 | 0.0018924 | 89.5981
13.5 | 1.4712 | 0.017685 | 0.0024213 | 83.1927
14 | 1.5039 | 0.019777 | 0.0020917 | 76.044
14.5 | 1.5325 | 0.022315 | 0.0016134 | 68.6741
15 | 1.5537 | 0.025233 | 0.0017426 | 61.5729
15.5 | 1.5676 | 0.028468 | 0.0026336 | 55.0661
16 | 1.5764 | 0.032037 | 0.003966 | 49.2044
16.5 | 1.5818 | 0.036008 | 0.0052684 | 43.9287
17 | 1.5851 | 0.040432 | 0.0062158 | 39.2031
17.5 | 1.5865 | 0.045314 | 0.0067044 | 35.0115
18 | 1.5862 | 0.050627 | 0.0067661 | 31.3302
18.5 | 1.5844 | 0.056304 | 0.0064978 | 28.14
19 | 1.5819 | 0.062236 | 0.0060102 | 25.4184
19.5 | 1.5791 | 0.068337 | 0.0053625 | 23.1079
20 | 1.5758 | 0.074633 | 0.0045328 | 21.1137

## 86. Re 4M Mach 0.00 (6)
BIGFOIL.COM POLAR EXPORT
NACA M9 (NACA-TR-221)
NACA M9 (NACA-TR-221) |  |  |  | Cl Max: | 1.5859 | at alpha= | 18 | deg
NF ncrit=9 |  |  |  | L/D Max: | 155.663 | at alpha= | 8 | deg
Re: | 4000000 |  |  | Cd Min: | 0.0046925 | at alpha= | 4 | deg
Mach: | 0 |  |  | Cl=0 at alpha= | -0.63186 | deg
|  |  |  | @ Cl=0.1, Cd= | 0.0068999
|  |  |  | @ Cl=0.4, Cd= | 0.0065808
|  |  |  | @ Cl=0.6, Cd= | 0.0048208
alpha (deg) | Cl | Cd | Cm | Cl/Cd
-14 | -1.3903 | 0.029077 | -0.0075824 | -47.8159
-13.5 | -1.3589 | 0.025244 | -0.0057291 | -53.8293
-13 | -1.3246 | 0.022694 | -0.0058671 | -58.3696
-12.5 | -1.2851 | 0.02068 | -0.0038872 | -62.143
-12 | -1.2393 | 0.019159 | -0.0018829 | -64.6827
-11.5 | -1.1933 | 0.017768 | -0.00034944 | -67.1593
-11 | -1.1455 | 0.016551 | 0.00095193 | -69.21
-10.5 | -1.0959 | 0.015489 | 0.0021004 | -70.7546
-10 | -1.0449 | 0.014549 | 0.0030766 | -71.8237
-9.5 | -0.99284 | 0.01371 | 0.0038584 | -72.4172
-9 | -0.93985 | 0.012962 | 0.0044548 | -72.5107
-8.5 | -0.88611 | 0.012292 | 0.0049072 | -72.0896
-8 | -0.83171 | 0.011688 | 0.0052682 | -71.1579
-7.5 | -0.77675 | 0.01114 | 0.0055777 | -69.7244
-7 | -0.72135 | 0.01064 | 0.0058558 | -67.7965
-6.5 | -0.66564 | 0.01018 | 0.0061076 | -65.3844
-6 | -0.60971 | 0.0097561 | 0.0063258 | -62.4949
-5.5 | -0.55364 | 0.009365 | 0.006493 | -59.1182
-5 | -0.49733 | 0.0090066 | 0.0066141 | -55.2187
-4.5 | -0.44074 | 0.0086804 | 0.006702 | -50.7737
-4 | -0.38405 | 0.0083831 | 0.0067433 | -45.8123
-3.5 | -0.32723 | 0.0081124 | 0.0067492 | -40.3375
-3 | -0.27035 | 0.0078698 | 0.0067132 | -34.3523
-2.5 | -0.21341 | 0.0076561 | 0.006632 | -27.8739
-2 | -0.15639 | 0.0074694 | 0.006507 | -20.9374
-1.5 | -0.099291 | 0.0073064 | 0.0063378 | -13.5896
-1 | -0.042128 | 0.0071648 | 0.0061237 | -5.8799
-0.5 | 0.01509 | 0.007044 | 0.0058674 | 2.1422
0 | 0.072395 | 0.0069419 | 0.005585 | 10.4286
0.5 | 0.12987 | 0.0068543 | 0.0052887 | 18.9471
1 | 0.18737 | 0.0067784 | 0.0049651 | 27.6428
1.5 | 0.24484 | 0.0067144 | 0.004567 | 36.4653
2 | 0.30239 | 0.006665 | 0.0040588 | 45.3699
2.5 | 0.36019 | 0.0066171 | 0.0034501 | 54.4325
3 | 0.41893 | 0.0065635 | 0.002788 | 63.8276
3.5 | 0.4771 | 0.0066054 | 0.0021462 | 72.229
4 | 0.51147 | 0.0046925 | 0.0060777 | 108.9971
4.5 | 0.567 | 0.0047388 | 0.0063725 | 119.6488
5 | 0.6268 | 0.0048874 | 0.0058092 | 128.2472
5.5 | 0.68287 | 0.0050355 | 0.005787 | 135.6108
6 | 0.73663 | 0.0052102 | 0.0060487 | 141.3813
6.5 | 0.7918 | 0.0054141 | 0.005828 | 146.249
7 | 0.84903 | 0.0056363 | 0.0050382 | 150.6366
7.5 | 0.90675 | 0.0058852 | 0.0040244 | 154.0734
8 | 0.96387 | 0.006192 | 0.0029567 | 155.6626
8.5 | 1.0201 | 0.0065748 | 0.0018708 | 155.1519
9 | 1.076 | 0.0070622 | 0.00069969 | 152.3552
9.5 | 1.1309 | 0.0077541 | -0.00045343 | 145.8476
10 | 1.1828 | 0.0087158 | -0.001235 | 135.7039
10.5 | 1.2335 | 0.0098943 | -0.0017858 | 124.6637
11 | 1.2813 | 0.011302 | -0.0020792 | 113.3677
11.5 | 1.3299 | 0.012456 | -0.0025468 | 106.762
12 | 1.3792 | 0.013525 | -0.0032873 | 101.9761
12.5 | 1.4281 | 0.014612 | -0.0042195 | 97.7339
13 | 1.4713 | 0.01586 | -0.0046175 | 92.7675
13.5 | 1.5035 | 0.017465 | -0.003793 | 86.0859
14 | 1.5292 | 0.019533 | -0.0028184 | 78.2864
14.5 | 1.5495 | 0.022048 | -0.0017704 | 70.2769
15 | 1.5612 | 0.024922 | 0.00022075 | 62.6423
15.5 | 1.5667 | 0.02807 | 0.0029184 | 55.8114
16 | 1.5706 | 0.031519 | 0.0054386 | 49.8282
16.5 | 1.5753 | 0.035369 | 0.0071561 | 44.5399
17 | 1.5804 | 0.039692 | 0.0080041 | 39.8166
17.5 | 1.5842 | 0.044508 | 0.0081981 | 35.5945
18 | 1.5859 | 0.049792 | 0.0079517 | 31.8511
18.5 | 1.5856 | 0.055466 | 0.0074229 | 28.5861
19 | 1.5839 | 0.061412 | 0.0067316 | 25.7911
19.5 | 1.5814 | 0.067542 | 0.0059309 | 23.4136
20 | 1.578 | 0.073879 | 0.0049905 | 21.3592

## 87. Re 4M Mach 0.00 (7)
BIGFOIL.COM POLAR EXPORT
NACA M9 (NACA-TR-221)
NACA M9 (NACA-TR-221) |  |  |  | Cl Max: | 1.5861 | at alpha= | 18 | deg
NF ncrit=12 |  |  |  | L/D Max: | 160.302 | at alpha= | 8.5 | deg
Re: | 4000000 |  |  | Cd Min: | 0.0044716 | at alpha= | 4 | deg
Mach: | 0 |  |  | Cl=0 at alpha= | -0.63492 | deg
|  |  |  | @ Cl=0.1, Cd= | 0.0068291
|  |  |  | @ Cl=0.4, Cd= | 0.0064947
|  |  |  | @ Cl=0.6, Cd= | 0.0047262
alpha (deg) | Cl | Cd | Cm | Cl/Cd
-11.5 | -1.1849 | 0.018788 | -0.00091814 | -63.066
-11 | -1.135 | 0.017579 | 0.0008489 | -64.5646
-10.5 | -1.087 | 0.016399 | 0.0020614 | -66.2851
-10 | -1.0384 | 0.015328 | 0.0030332 | -67.7437
-9.5 | -0.9882 | 0.014375 | 0.0038312 | -68.7449
-9 | -0.93648 | 0.013529 | 0.0044493 | -69.218
-8.5 | -0.88351 | 0.012779 | 0.004909 | -69.1392
-8 | -0.82958 | 0.012105 | 0.005257 | -68.5297
-7.5 | -0.77494 | 0.011494 | 0.0055415 | -67.4219
-7 | -0.71978 | 0.010934 | 0.0057922 | -65.8284
-6.5 | -0.66427 | 0.010421 | 0.0060157 | -63.7399
-6 | -0.60856 | 0.0099529 | 0.0062037 | -61.1439
-5.5 | -0.55276 | 0.0095238 | 0.0063432 | -58.0394
-5 | -0.49672 | 0.0091305 | 0.0064461 | -54.4022
-4.5 | -0.44031 | 0.0087722 | 0.0065273 | -50.1938
-4 | -0.38369 | 0.0084458 | 0.0065732 | -45.4299
-3.5 | -0.32687 | 0.008148 | 0.0065848 | -40.1164
-3 | -0.26995 | 0.0078805 | 0.0065494 | -34.255
-2.5 | -0.21296 | 0.0076446 | 0.0064643 | -27.8583
-2 | -0.15593 | 0.0074396 | 0.0063339 | -20.9595
-1.5 | -0.098859 | 0.0072633 | 0.0061595 | -13.6107
-1 | -0.04175 | 0.0071133 | 0.0059386 | -5.8693
-0.5 | 0.015429 | 0.0069867 | 0.0056796 | 2.2083
0 | 0.072752 | 0.0068762 | 0.0054134 | 10.5803
0.5 | 0.13022 | 0.006777 | 0.0051446 | 19.2145
1 | 0.18753 | 0.0066891 | 0.0048437 | 28.0355
1.5 | 0.24479 | 0.0066178 | 0.004458 | 36.9897
2 | 0.30204 | 0.0065543 | 0.0039887 | 46.0823
2.5 | 0.35999 | 0.0064763 | 0.0034589 | 55.5861
3 | 0.41798 | 0.006503 | 0.0029848 | 64.2746
3.5 | 0.45664 | 0.004617 | 0.0061447 | 98.9052
4 | 0.5074 | 0.0044716 | 0.0074977 | 113.4723
4.5 | 0.56758 | 0.0046376 | 0.0070638 | 122.3865
5 | 0.62304 | 0.0047892 | 0.0072722 | 130.0927
5.5 | 0.6762 | 0.0049705 | 0.0076677 | 136.0426
6 | 0.73409 | 0.005203 | 0.0067776 | 141.0896
6.5 | 0.79646 | 0.0054487 | 0.0047773 | 146.1751
7 | 0.85813 | 0.0056723 | 0.0028773 | 151.284
7.5 | 0.91835 | 0.0058944 | 0.0012604 | 155.8006
8 | 0.97785 | 0.0061482 | -0.00027531 | 159.046
8.5 | 1.0366 | 0.0064668 | -0.0018247 | 160.3016
9 | 1.0946 | 0.0068643 | -0.0033848 | 159.4612
9.5 | 1.1524 | 0.0073628 | -0.0050442 | 156.5202
10 | 1.21 | 0.008067 | -0.0067058 | 149.9877
10.5 | 1.2636 | 0.0091028 | -0.0079098 | 138.8129
11 | 1.3144 | 0.010474 | -0.0088079 | 125.482
11.5 | 1.3614 | 0.012163 | -0.0093333 | 111.9315
12 | 1.4114 | 0.013467 | -0.010297 | 104.8041
12.5 | 1.4629 | 0.014659 | -0.011773 | 99.7988
13 | 1.5089 | 0.01594 | -0.012712 | 94.6609
13.5 | 1.5373 | 0.017525 | -0.011069 | 87.7197
14 | 1.5507 | 0.019561 | -0.0075247 | 79.2742
14.5 | 1.5589 | 0.022043 | -0.0038851 | 70.7205
15 | 1.5631 | 0.0249 | -0.00019654 | 62.7752
15.5 | 1.5659 | 0.028052 | 0.0031434 | 55.8198
16 | 1.5702 | 0.031532 | 0.0056045 | 49.7964
16.5 | 1.5759 | 0.035428 | 0.0070899 | 44.4809
17 | 1.5813 | 0.03979 | 0.0078102 | 39.74
17.5 | 1.5849 | 0.044623 | 0.0080039 | 35.5176
18 | 1.5861 | 0.049912 | 0.0078237 | 31.7779
18.5 | 1.5851 | 0.055613 | 0.0073746 | 28.502
19 | 1.5825 | 0.061631 | 0.0067471 | 25.6767
19.5 | 1.5788 | 0.06789 | 0.005981 | 23.2553
20 | 1.574 | 0.074416 | 0.0050391 | 21.1512

## 88. Re 4M Mach 0.10 (1)
BIGFOIL.COM POLAR EXPORT
NACA M9 (NACA-TR-221)
NACA M9 (NACA-TR-221) |  |  |  | Cl Max: | 1.522 | at alpha= | 16 | deg
JavaFoil+Calcfoil stall+Eppler ext transition |  |  |  | L/D Max: | 96.164 | at alpha= | 8.5 | deg
Re: | 4000000 |  |  | Cd Min: | 0.00857 | at alpha= | 3 | deg
Mach: | 0.1 |  |  | Cl=0 at alpha= | -0.30508 | deg
|  |  |  | @ Cl=0.1, Cd= | 0.010922
|  |  |  | @ Cl=0.4, Cd= | 0.0085895
|  |  |  | @ Cl=0.6, Cd= | 0.0092955
alpha (deg) | Cl | Cd | Cm | Cl/Cd
-18.5 | -0.589 | 0.15387 | 0.021 | -3.831
-18 | -0.611 | 0.14729 | 0.021 | -4.147
-17.5 | -0.632 | 0.14242 | 0.02 | -4.436
-17 | -0.653 | 0.1364 | 0.019 | -4.785
-16.5 | -0.673 | 0.1295 | 0.019 | -5.197
-16 | -0.693 | 0.12457 | 0.019 | -5.563
-15.5 | -0.712 | 0.11744 | 0.019 | -6.06
-15 | -0.729 | 0.11215 | 0.019 | -6.497
-14.5 | -0.743 | 0.10614 | 0.019 | -7.002
-14 | -0.757 | 0.10107 | 0.019 | -7.488
-13.5 | -0.767 | 0.09536 | 0.019 | -8.043
-13 | -0.766 | 0.09007 | 0.019 | -8.5
-12.5 | -0.761 | 0.08555 | 0.019 | -8.891
-12 | -0.754 | 0.08032 | 0.019 | -9.388
-11.5 | -0.745 | 0.07625 | 0.019 | -9.77
-11 | -0.734 | 0.07117 | 0.019 | -10.312
-10.5 | -0.72 | 0.06716 | 0.018 | -10.72
-10 | -0.704 | 0.06356 | 0.018 | -11.077
-9.5 | -0.687 | 0.05975 | 0.019 | -11.499
-9 | -0.665 | 0.05721 | 0.018 | -11.625
-8.5 | -0.642 | 0.05379 | 0.018 | -11.937
-8 | -0.621 | 0.0482 | 0.019 | -12.874
-7.5 | -0.595 | 0.04426 | 0.019 | -13.442
-7 | -0.568 | 0.04005 | 0.02 | -14.19
-6.5 | -0.545 | 0.03353 | 0.021 | -16.27
-6 | -0.598 | 0.01165 | 0.027 | -51.298
-5.5 | -0.553 | 0.01149 | 0.026 | -48.154
-5 | -0.507 | 0.01174 | 0.025 | -43.159
-4.5 | -0.458 | 0.01168 | 0.024 | -39.253
-4 | -0.408 | 0.01153 | 0.023 | -35.404
-3.5 | -0.356 | 0.01147 | 0.023 | -31.063
-3 | -0.303 | 0.01131 | 0.022 | -26.815
-2.5 | -0.249 | 0.01123 | 0.021 | -22.175
-2 | -0.194 | 0.01117 | 0.02 | -17.34
-1.5 | -0.137 | 0.0111 | 0.019 | -12.382
-1 | -0.08 | 0.01105 | 0.018 | -7.272
-0.5 | -0.023 | 0.01122 | 0.017 | -2.026
0 | 0.036 | 0.01059 | 0.016 | 3.362
0.5 | 0.095 | 0.01096 | 0.015 | 8.623
1 | 0.154 | 0.01051 | 0.014 | 14.631
1.5 | 0.213 | 0.01043 | 0.013 | 20.44
2 | 0.273 | 0.01045 | 0.012 | 26.086
2.5 | 0.332 | 0.01025 | 0.011 | 32.371
3 | 0.391 | 0.00857 | 0.01 | 45.639
3.5 | 0.451 | 0.0087 | 0.009 | 51.784
4 | 0.51 | 0.00876 | 0.008 | 58.253
4.5 | 0.569 | 0.00959 | 0.007 | 59.395
5 | 0.629 | 0.00902 | 0.006 | 69.741
5.5 | 0.688 | 0.00955 | 0.005 | 72.066
6 | 0.747 | 0.01074 | 0.004 | 69.593
6.5 | 0.807 | 0.00999 | 0.003 | 80.788
7 | 0.866 | 0.01008 | 0.002 | 85.905
7.5 | 0.925 | 0.01031 | 0.001 | 89.695
8 | 0.983 | 0.01051 | 0 | 93.504
8.5 | 1.04 | 0.01082 | -0.001 | 96.164
9 | 1.097 | 0.01245 | -0.003 | 88.091
9.5 | 1.112 | 0.01765 | -0.004 | 63.016
10 | 1.162 | 0.01855 | -0.005 | 62.636
10.5 | 1.21 | 0.01948 | -0.006 | 62.14
11 | 1.257 | 0.02049 | -0.007 | 61.369
11.5 | 1.304 | 0.02159 | -0.008 | 60.384
12 | 1.348 | 0.02286 | -0.009 | 58.956
12.5 | 1.39 | 0.02411 | -0.01 | 57.65
13 | 1.427 | 0.02559 | -0.011 | 55.772
13.5 | 1.456 | 0.02708 | -0.012 | 53.781
14 | 1.48 | 0.02891 | -0.013 | 51.177
14.5 | 1.499 | 0.03056 | -0.014 | 49.054
15 | 1.513 | 0.03274 | -0.015 | 46.196
15.5 | 1.52 | 0.03491 | -0.016 | 43.552
16 | 1.522 | 0.03753 | -0.017 | 40.547
16.5 | 1.517 | 0.04045 | -0.018 | 37.507
17 | 1.506 | 0.04425 | -0.019 | 34.046
17.5 | 1.492 | 0.0472 | -0.02 | 31.605
18 | 1.47 | 0.05194 | -0.021 | 28.294
18.5 | 1.447 | 0.0545 | -0.022 | 26.547
19 | 1.415 | 0.06011 | -0.023 | 23.534
19.5 | 1.383 | 0.06336 | -0.024 | 21.835
20 | 1.344 | 0.07068 | -0.025 | 19.01

## 89. Re 4M Mach 0.25 (1)
BIGFOIL.COM POLAR EXPORT
NACA M9 (NACA-TR-221)
NACA M9 (NACA-TR-221) |  |  |  | Cl Max: | 1.488 | at alpha= | 14.5 | deg
JavaFoil+Calcfoil stall+Eppler ext transition |  |  |  | L/D Max: | 96.776 | at alpha= | 8.5 | deg
Re: | 4000000 |  |  | Cd Min: | 0.00866 | at alpha= | 3 | deg
Mach: | 0.25 |  |  | Cl=0 at alpha= | -0.30833 | deg
|  |  |  | @ Cl=0.1, Cd= | 0.011043
|  |  |  | @ Cl=0.4, Cd= | 0.0087157
|  |  |  | @ Cl=0.6, Cd= | 0.0095603
alpha (deg) | Cl | Cd | Cm | Cl/Cd
-16 | -0.349 | 0.1321 | 0.022 | -2.643
-15.5 | -0.405 | 0.12168 | 0.021 | -3.331
-15 | -0.457 | 0.117 | 0.021 | -3.909
-14.5 | -0.505 | 0.11127 | 0.02 | -4.541
-14 | -0.549 | 0.10526 | 0.02 | -5.22
-13.5 | -0.589 | 0.10136 | 0.019 | -5.81
-13 | -0.608 | 0.09966 | 0.018 | -6.103
-12.5 | -0.623 | 0.09226 | 0.018 | -6.757
-12 | -0.635 | 0.08894 | 0.017 | -7.14
-11.5 | -0.643 | 0.08296 | 0.017 | -7.752
-11 | -0.648 | 0.07677 | 0.017 | -8.435
-10.5 | -0.648 | 0.07238 | 0.017 | -8.958
-10 | -0.646 | 0.06729 | 0.017 | -9.603
-9.5 | -0.639 | 0.06441 | 0.017 | -9.923
-9 | -0.629 | 0.06016 | 0.017 | -10.452
-8.5 | -0.614 | 0.05633 | 0.017 | -10.908
-8 | -0.597 | 0.05227 | 0.017 | -11.422
-7.5 | -0.577 | 0.04847 | 0.018 | -11.894
-7 | -0.553 | 0.04545 | 0.018 | -12.164
-6.5 | -0.525 | 0.04277 | 0.018 | -12.267
-6 | -0.496 | 0.03898 | 0.018 | -12.737
-5.5 | -0.465 | 0.03555 | 0.018 | -13.081
-5 | -0.512 | 0.01196 | 0.026 | -42.807
-4.5 | -0.465 | 0.01179 | 0.025 | -39.394
-4 | -0.415 | 0.01166 | 0.024 | -35.576
-3.5 | -0.363 | 0.01152 | 0.023 | -31.526
-3 | -0.31 | 0.01142 | 0.022 | -27.122
-2.5 | -0.255 | 0.01125 | 0.021 | -22.636
-2 | -0.198 | 0.01126 | 0.021 | -17.601
-1.5 | -0.141 | 0.01111 | 0.02 | -12.677
-1 | -0.082 | 0.01108 | 0.019 | -7.437
-0.5 | -0.023 | 0.01058 | 0.018 | -2.207
0 | 0.037 | 0.01059 | 0.017 | 3.452
0.5 | 0.097 | 0.01107 | 0.016 | 8.768
1 | 0.158 | 0.01051 | 0.015 | 15.03
1.5 | 0.219 | 0.01052 | 0.014 | 20.811
2 | 0.28 | 0.01045 | 0.013 | 26.793
2.5 | 0.341 | 0.01036 | 0.012 | 32.919
3 | 0.402 | 0.00866 | 0.011 | 46.404
3.5 | 0.463 | 0.00871 | 0.01 | 53.125
4 | 0.524 | 0.00883 | 0.008 | 59.352
4.5 | 0.585 | 0.00973 | 0.007 | 60.11
5 | 0.646 | 0.00904 | 0.006 | 71.427
5.5 | 0.707 | 0.00966 | 0.005 | 73.141
6 | 0.768 | 0.01093 | 0.004 | 70.257
6.5 | 0.828 | 0.01012 | 0.003 | 81.885
7 | 0.889 | 0.01025 | 0.002 | 86.777
7.5 | 0.95 | 0.01047 | 0.001 | 90.751
8 | 1.009 | 0.01068 | 0 | 94.464
8.5 | 1.067 | 0.01103 | -0.001 | 96.776
9 | 1.125 | 0.01283 | -0.003 | 87.707
9.5 | 1.135 | 0.01869 | -0.004 | 60.718
10 | 1.185 | 0.01968 | -0.005 | 60.196
10.5 | 1.234 | 0.02067 | -0.006 | 59.686
11 | 1.28 | 0.02194 | -0.007 | 58.354
11.5 | 1.325 | 0.02314 | -0.008 | 57.265
12 | 1.368 | 0.02463 | -0.009 | 55.543
12.5 | 1.409 | 0.02618 | -0.01 | 53.809
13 | 1.442 | 0.02785 | -0.011 | 51.792
13.5 | 1.464 | 0.02976 | -0.012 | 49.191
14 | 1.479 | 0.03175 | -0.013 | 46.585
14.5 | 1.488 | 0.03368 | -0.014 | 44.182
15 | 1.487 | 0.03631 | -0.015 | 40.934
15.5 | 1.476 | 0.03945 | -0.016 | 37.421
16 | 1.455 | 0.04332 | -0.017 | 33.591
16.5 | 1.426 | 0.04695 | -0.018 | 30.364
17 | 1.385 | 0.0525 | -0.019 | 26.383
17.5 | 1.336 | 0.05721 | -0.02 | 23.358
18 | 1.277 | 0.064 | -0.021 | 19.961
18.5 | 1.208 | 0.07181 | -0.022 | 16.82
19 | 1.131 | 0.08148 | -0.023 | 13.887
19.5 | 1.057 | 0.08477 | -0.024 | 12.472

## 90. Re 4M Mach 0.50 (1)
BIGFOIL.COM POLAR EXPORT
NACA M9 (NACA-TR-221)
NACA M9 (NACA-TR-221) |  |  |  | Cl Max: | 1.381 | at alpha= | 12 | deg
JavaFoil+Calcfoil stall+Eppler ext transition |  |  |  | L/D Max: | 75.053 | at alpha= | 7.5 | deg
Re: | 4000000 |  |  | Cd Min: | 0.00881 | at alpha= | 3.5 | deg
Mach: | 0.5 |  |  | Cl=0 at alpha= | -0.30597 | deg
|  |  |  | @ Cl=0.1, Cd= | 0.010539
|  |  |  | @ Cl=0.4, Cd= | 0.010428
|  |  |  | @ Cl=0.6, Cd= | 0.0091957
alpha (deg) | Cl | Cd | Cm | Cl/Cd
-20 | -1.017 | 0.16531 | 0.029 | -6.149
-19.5 | -0.992 | 0.16258 | 0.029 | -6.103
-19 | -0.968 | 0.15428 | 0.028 | -6.273
-18.5 | -0.944 | 0.15124 | 0.028 | -6.239
-18 | -0.919 | 0.14771 | 0.028 | -6.223
-17.5 | -0.895 | 0.14288 | 0.027 | -6.262
-17 | -0.871 | 0.13084 | 0.027 | -6.654
-16.5 | -0.846 | 0.12526 | 0.027 | -6.753
-16 | -0.822 | 0.13465 | 0.027 | -6.107
-15.5 | -0.797 | 0.12755 | 0.026 | -6.252
-15 | -0.772 | 0.12294 | 0.026 | -6.281
-14.5 | -0.746 | 0.11875 | 0.025 | -6.286
-14 | -0.721 | 0.10787 | 0.025 | -6.684
-13.5 | -0.694 | 0.10979 | 0.023 | -6.322
-13 | -0.669 | 0.10505 | 0.023 | -6.364
-12.5 | -0.643 | 0.10214 | 0.022 | -6.297
-12 | -0.618 | 0.09729 | 0.022 | -6.348
-11.5 | -0.592 | 0.09473 | 0.021 | -6.249
-11 | -0.566 | 0.08586 | 0.021 | -6.597
-10.5 | -0.541 | 0.08247 | 0.02 | -6.556
-10 | -0.515 | 0.07906 | 0.02 | -6.513
-9.5 | -0.489 | 0.07723 | 0.019 | -6.332
-9 | -0.463 | 0.07374 | 0.019 | -6.279
-8.5 | -0.437 | 0.07488 | 0.018 | -5.836
-8 | -0.41 | 0.07045 | 0.017 | -5.817
-7.5 | -0.384 | 0.07056 | 0.016 | -5.437
-7 | -0.359 | 0.05691 | 0.017 | -6.301
-6.5 | -0.333 | 0.05055 | 0.017 | -6.585
-6 | -0.307 | 0.04652 | 0.017 | -6.593
-5.5 | -0.281 | 0.04316 | 0.017 | -6.501
-5 | -0.255 | 0.04034 | 0.017 | -6.309
-4.5 | -0.301 | 0.04014 | 0.015 | -7.489
-4 | -0.322 | 0.03993 | 0.013 | -8.064
-3.5 | -0.301 | 0.03671 | 0.015 | -8.209
-3 | -0.271 | 0.03176 | 0.017 | -8.518
-2.5 | -0.273 | 0.01153 | 0.024 | -23.682
-2 | -0.216 | 0.01138 | 0.023 | -18.941
-1.5 | -0.154 | 0.01131 | 0.022 | -13.662
-1 | -0.091 | 0.01131 | 0.021 | -8.048
-0.5 | -0.026 | 0.01211 | 0.02 | -2.136
0 | 0.041 | 0.01053 | 0.019 | 3.862
0.5 | 0.108 | 0.01054 | 0.018 | 10.268
1 | 0.176 | 0.01048 | 0.016 | 16.809
1.5 | 0.245 | 0.01044 | 0.015 | 23.425
2 | 0.313 | 0.0104 | 0.014 | 30.076
2.5 | 0.381 | 0.01045 | 0.013 | 36.464
3 | 0.449 | 0.01037 | 0.012 | 43.297
3.5 | 0.517 | 0.00881 | 0.011 | 58.667
4 | 0.585 | 0.00892 | 0.009 | 65.598
4.5 | 0.653 | 0.01017 | 0.008 | 64.183
5 | 0.721 | 0.00981 | 0.007 | 73.493
5.5 | 0.78 | 0.01158 | 0.006 | 67.331
6 | 0.839 | 0.01226 | 0.005 | 68.416
6.5 | 0.902 | 0.01265 | 0.003 | 71.329
7 | 0.965 | 0.01306 | 0.002 | 73.93
7.5 | 1.028 | 0.01369 | 0.001 | 75.053
8 | 1.087 | 0.01449 | 0 | 74.964
8.5 | 1.143 | 0.01541 | -0.002 | 74.139
9 | 1.178 | 0.0226 | -0.003 | 52.093
9.5 | 1.227 | 0.02426 | -0.004 | 50.58
10 | 1.272 | 0.02596 | -0.005 | 49.008
10.5 | 1.313 | 0.02795 | -0.006 | 46.991
11 | 1.346 | 0.03009 | -0.008 | 44.733
11.5 | 1.37 | 0.03267 | -0.009 | 41.942
12 | 1.381 | 0.03571 | -0.01 | 38.663
12.5 | 1.371 | 0.03905 | -0.011 | 35.092
13 | 1.275 | 0.04367 | -0.012 | 29.196
13.5 | 0.761 | 0.1082 | -0.007 | 7.032
14 | 0.788 | 0.11071 | -0.007 | 7.116
14.5 | 0.816 | 0.11504 | -0.008 | 7.089
15 | 0.849 | 0.11983 | -0.01 | 7.083
15.5 | 0.953 | 0.08543 | -0.017 | 11.151
16 | 0.967 | 0.10197 | -0.017 | 9.487
16.5 | 1.011 | 0.09133 | -0.019 | 11.067
17 | 1.044 | 0.09302 | -0.02 | 11.227

## 91. Re 5M Mach 0.00 (1)
BIGFOIL.COM POLAR EXPORT
NACA M9 (NACA-TR-221)
NACA M9 (NACA-TR-221) |  |  |  | Cl Max: | 0.4483 | at alpha= | 4 | deg
XFOIL ncrit=9 |  |  |  | L/D Max: | 68.6524 | at alpha= | 4 | deg
Re: | 5000000 |  |  | Cd Min: | 0.0054 | at alpha= | -2.5 | deg
Mach: | 0 |  |  | Cl=0 at alpha= | -0.020684 | deg
|  |  |  | @ Cl=0.1, Cd= | 0.006535
|  |  |  | @ Cl=0.4, Cd= | 0.0059403
|  |  |  | @ Cl=0.6, Cd= | 0.00653
alpha (deg) | Cl | Cd | Cm | Cl/Cd
-3 | -0.325 | 0.00571 | -0.0014 | -56.9177
-2.5 | -0.2728 | 0.0054 | -0.0004 | -50.5185
-2 | -0.2208 | 0.00561 | 0.0007 | -39.3583
-1.5 | -0.1654 | 0.00603 | 0.0006 | -27.4295
-1 | -0.1095 | 0.00642 | 0.0002 | -17.0561
-0.5 | -0.0533 | 0.00651 | -0.0001 | -8.1874
0 | 0.0023 | 0.00669 | -0.0006 | 0.3438
0.5 | 0.0579 | 0.00655 | -0.0011 | 8.8397
1 | 0.1142 | 0.00653 | -0.0015 | 17.4885
1.5 | 0.1701 | 0.00607 | -0.0019 | 28.0231
2 | 0.2261 | 0.00585 | -0.0021 | 38.6496
3 | 0.3301 | 0.00549 | -0.0001 | 60.1275
3.5 | 0.3926 | 0.00585 | -0.0016 | 67.1111
4 | 0.4483 | 0.00653 | -0.0015 | 68.6524

## 92. Re 5M Mach 0.00 (2)
BIGFOIL.COM POLAR EXPORT
NACA M9 (NACA-TR-221)
NACA M9 (NACA-TR-221) |  |  |  | Cl Max: | 0.1714 | at alpha= | 1.5 | deg
XFOIL ncrit=5 |  |  |  | L/D Max: | 24.4508 | at alpha= | 1.5 | deg
Re: | 5000000 |  |  | Cd Min: | 0.00607 | at alpha= | -2.5 | deg
Mach: | 0 |  |  | Cl=0 at alpha= | -0.020318 | deg
|  |  |  | @ Cl=0.1, Cd= | 0.0072654
|  |  |  | @ Cl=0.4, Cd= | 0.00701
|  |  |  | @ Cl=0.6, Cd= | 0.00701
alpha (deg) | Cl | Cd | Cm | Cl/Cd
-20 | -0.9525 | 0.26245 | 0.1078 | -3.6293
-19.5 | -0.9364 | 0.25613 | 0.1034 | -3.656
-19 | -0.9202 | 0.24989 | 0.0991 | -3.6824
-18.5 | -0.9042 | 0.24343 | 0.0949 | -3.7144
-18 | -0.8884 | 0.23678 | 0.0908 | -3.752
-17.5 | -0.8727 | 0.23014 | 0.0867 | -3.792
-17 | -0.8573 | 0.22344 | 0.0828 | -3.8368
-16.5 | -0.8421 | 0.21661 | 0.0789 | -3.8876
-16 | -0.8272 | 0.20953 | 0.0751 | -3.9479
-15.5 | -0.8128 | 0.20241 | 0.0713 | -4.0156
-15 | -0.7994 | 0.195 | 0.0677 | -4.0995
-14.5 | -0.7868 | 0.18748 | 0.0641 | -4.1967
-14 | -0.775 | 0.17969 | 0.0606 | -4.313
-13.5 | -0.7646 | 0.17162 | 0.0571 | -4.4552
-13 | -0.7556 | 0.1634 | 0.0538 | -4.6242
-12.5 | -0.7475 | 0.155 | 0.0505 | -4.8226
-12 | -0.7408 | 0.14654 | 0.0472 | -5.0553
-11.5 | -0.7345 | 0.13812 | 0.044 | -5.3178
-11 | -0.7238 | 0.13127 | 0.0412 | -5.5138
-10.5 | -0.7208 | 0.12224 | 0.0377 | -5.8966
-10 | -0.7202 | 0.11278 | 0.0338 | -6.3859
-9.5 | -0.7217 | 0.10299 | 0.0293 | -7.0075
-9 | -0.7266 | 0.09262 | 0.0237 | -7.845
-8.5 | -0.738 | 0.08101 | 0.0146 | -9.11
-8 | -0.7439 | 0.0652 | -0.0015 | -11.4095
-7.5 | -0.7356 | 0.05107 | -0.0072 | -14.4038
-7 | -0.7165 | 0.03824 | -0.0079 | -18.7369
-6.5 | -0.6916 | 0.02414 | -0.0054 | -28.6495
-6 | -0.6516 | 0.01653 | -0.0031 | -39.4192
-5.5 | -0.6024 | 0.01297 | -0.002 | -46.4456
-5 | -0.547 | 0.01045 | -0.002 | -52.3445
-4.5 | -0.4959 | 0.00881 | -0.0007 | -56.2883
-2.5 | -0.2785 | 0.00607 | 0.001 | -45.8814
-1.5 | -0.1669 | 0.00698 | 0.0003 | -23.9112
-0.5 | -0.0543 | 0.00728 | -0.0004 | -7.4588
0 | 0.0023 | 0.00738 | -0.0006 | 0.31165
0.5 | 0.0588 | 0.00728 | -0.0009 | 8.0769
1 | 0.1152 | 0.00726 | -0.0012 | 15.8678
1.5 | 0.1714 | 0.00701 | -0.0016 | 24.4508

## 93. Re 5M Mach 0.00 (3)
BIGFOIL.COM POLAR EXPORT
NACA M9 (NACA-TR-221)
NACA M9 (NACA-TR-221) |  |  |  | Cl Max: | 0.4948 | at alpha= | 4.5 | deg
XFOIL ncrit=12 |  |  |  | L/D Max: | 317.626 | at alpha= | 4 | deg
Re: | 5000000 |  |  | Cd Min: | 0.00109 | at alpha= | 2.5 | deg
Mach: | 0 |  |  | Cl=0 at alpha= | -0.02168 | deg
|  |  |  | @ Cl=0.1, Cd= | 0.0012469
|  |  |  | @ Cl=0.4, Cd= | 0.0012828
|  |  |  | @ Cl=0.6, Cd= | 0.00168
alpha (deg) | Cl | Cd | Cm | Cl/Cd
-3.5 | -0.388 | 0.00629 | 0.0002 | -61.6852
-3 | -0.3331 | 0.00567 | 0.0004 | -58.7478
-2 | -0.2174 | 0.0053 | -0.0001 | -41.0189
-1 | -0.1083 | 0.00578 | 0.0003 | -18.737
0 | 0.0024 | 0.00122 | -0.0006 | 1.9672
1 | 0.1113 | 0.00125 | -0.0015 | 89.04
1.5 | 0.1662 | 0.00119 | -0.0016 | 139.6639
2.5 | 0.2688 | 0.00109 | 0.0005 | 246.6055
3 | 0.3331 | 0.00111 | -0.0015 | 300.0901
4 | 0.4415 | 0.00139 | -0.001 | 317.6259
4.5 | 0.4948 | 0.00168 | -0.0007 | 294.5238

## 94. Re 5M Mach 0.00 (4)
BIGFOIL.COM POLAR EXPORT
NACA M9 (NACA-TR-221)
NACA M9 (NACA-TR-221) |  |  |  | Cl Max: | 1.533 | at alpha= | 16 | deg
JavaFoil+Calcfoil stall+Eppler ext transition |  |  |  | L/D Max: | 99.952 | at alpha= | 9 | deg
Re: | 5000000 |  |  | Cd Min: | 0.00854 | at alpha= | 3.5 | deg
Mach: | 0 |  |  | Cl=0 at alpha= | -0.30172 | deg
|  |  |  | @ Cl=0.1, Cd= | 0.010334
|  |  |  | @ Cl=0.4, Cd= | 0.009801
|  |  |  | @ Cl=0.6, Cd= | 0.0094737
alpha (deg) | Cl | Cd | Cm | Cl/Cd
-18.5 | -0.642 | 0.14981 | 0.022 | -4.286
-18 | -0.661 | 0.14231 | 0.021 | -4.646
-17.5 | -0.68 | 0.13847 | 0.021 | -4.91
-17 | -0.698 | 0.13109 | 0.021 | -5.324
-16.5 | -0.716 | 0.12503 | 0.021 | -5.723
-16 | -0.732 | 0.11937 | 0.021 | -6.131
-15.5 | -0.747 | 0.11183 | 0.021 | -6.682
-15 | -0.761 | 0.1069 | 0.021 | -7.115
-14.5 | -0.773 | 0.10188 | 0.02 | -7.582
-14 | -0.782 | 0.09684 | 0.02 | -8.076
-13.5 | -0.789 | 0.09204 | 0.02 | -8.577
-13 | -0.785 | 0.08679 | 0.02 | -9.045
-12.5 | -0.778 | 0.08269 | 0.02 | -9.41
-12 | -0.769 | 0.078 | 0.019 | -9.859
-11.5 | -0.758 | 0.07358 | 0.019 | -10.308
-11 | -0.746 | 0.06883 | 0.02 | -10.841
-10.5 | -0.731 | 0.06493 | 0.019 | -11.258
-10 | -0.714 | 0.06088 | 0.02 | -11.732
-9.5 | -0.696 | 0.05693 | 0.02 | -12.217
-9 | -0.672 | 0.0548 | 0.019 | -12.258
-8.5 | -0.649 | 0.05082 | 0.019 | -12.78
-8 | -0.629 | 0.04432 | 0.02 | -14.192
-7.5 | -0.606 | 0.03955 | 0.021 | -15.317
-7 | -0.68 | 0.0118 | 0.028 | -57.62
-6.5 | -0.64 | 0.01161 | 0.027 | -55.093
-6 | -0.597 | 0.01148 | 0.027 | -52.017
-5.5 | -0.552 | 0.01128 | 0.026 | -48.983
-5 | -0.506 | 0.01159 | 0.025 | -43.631
-4.5 | -0.457 | 0.01144 | 0.024 | -39.933
-4 | -0.407 | 0.01129 | 0.023 | -36.03
-3.5 | -0.355 | 0.0112 | 0.023 | -31.697
-3 | -0.302 | 0.01105 | 0.022 | -27.352
-2.5 | -0.248 | 0.011 | 0.021 | -22.549
-2 | -0.193 | 0.01091 | 0.02 | -17.667
-1.5 | -0.137 | 0.01088 | 0.019 | -12.566
-1 | -0.08 | 0.01084 | 0.018 | -7.378
-0.5 | -0.023 | 0.01107 | 0.017 | -2.044
0 | 0.035 | 0.01039 | 0.016 | 3.412
0.5 | 0.094 | 0.01033 | 0.015 | 9.101
1 | 0.153 | 0.01037 | 0.014 | 14.75
1.5 | 0.212 | 0.01021 | 0.013 | 20.784
2 | 0.271 | 0.01025 | 0.012 | 26.453
2.5 | 0.33 | 0.01018 | 0.011 | 32.444
3 | 0.389 | 0.01009 | 0.01 | 38.585
3.5 | 0.448 | 0.00854 | 0.009 | 52.527
4 | 0.508 | 0.00944 | 0.008 | 53.761
4.5 | 0.567 | 0.00958 | 0.007 | 59.145
5 | 0.626 | 0.00939 | 0.006 | 66.649
5.5 | 0.685 | 0.00945 | 0.005 | 72.45
6 | 0.744 | 0.01061 | 0.004 | 70.094
6.5 | 0.803 | 0.00998 | 0.003 | 80.462
7 | 0.862 | 0.01107 | 0.002 | 77.853
7.5 | 0.92 | 0.01011 | 0.001 | 91.03
8 | 0.978 | 0.01033 | 0 | 94.722
8.5 | 1.035 | 0.01067 | -0.001 | 96.987
9 | 1.091 | 0.01092 | -0.003 | 99.952
9.5 | 1.111 | 0.01683 | -0.004 | 66.005
10 | 1.161 | 0.01766 | -0.005 | 65.73
10.5 | 1.209 | 0.0185 | -0.006 | 65.366
11 | 1.256 | 0.01947 | -0.007 | 64.496
11.5 | 1.302 | 0.02052 | -0.008 | 63.447
12 | 1.347 | 0.02165 | -0.009 | 62.201
12.5 | 1.389 | 0.02283 | -0.01 | 60.857
13 | 1.427 | 0.02418 | -0.011 | 59.006
13.5 | 1.457 | 0.02556 | -0.012 | 57.026
14 | 1.483 | 0.02723 | -0.013 | 54.452
14.5 | 1.503 | 0.02876 | -0.014 | 52.257
15 | 1.518 | 0.03081 | -0.015 | 49.279
15.5 | 1.528 | 0.03283 | -0.016 | 46.554
16 | 1.533 | 0.03511 | -0.017 | 43.663
16.5 | 1.531 | 0.03829 | -0.018 | 39.978
17 | 1.525 | 0.04115 | -0.019 | 37.058
17.5 | 1.513 | 0.04409 | -0.02 | 34.324
18 | 1.496 | 0.04831 | -0.021 | 30.971
18.5 | 1.474 | 0.05206 | -0.022 | 28.322
19 | 1.45 | 0.05583 | -0.023 | 25.977
19.5 | 1.422 | 0.06005 | -0.024 | 23.674
20 | 1.39 | 0.06464 | -0.025 | 21.5

## 95. Re 5M Mach 0.00 (5)
BIGFOIL.COM POLAR EXPORT
NACA M9 (NACA-TR-221)
NACA M9 (NACA-TR-221) |  |  |  | Cl Max: | 1.6186 | at alpha= | 18 | deg
NF ncrit=5 |  |  |  | L/D Max: | 148.653 | at alpha= | 7.5 | deg
Re: | 5000000 |  |  | Cd Min: | 0.0051856 | at alpha= | 5.5 | deg
Mach: | 0 |  |  | Cl=0 at alpha= | -0.61893 | deg
|  |  |  | @ Cl=0.1, Cd= | 0.0068672
|  |  |  | @ Cl=0.4, Cd= | 0.0066999
|  |  |  | @ Cl=0.6, Cd= | 0.0065736
alpha (deg) | Cl | Cd | Cm | Cl/Cd
-15 | -1.495 | 0.028703 | -0.010523 | -52.0849
-14.5 | -1.466 | 0.025707 | -0.0098571 | -57.0265
-14 | -1.4296 | 0.02325 | -0.0079093 | -61.4886
-13.5 | -1.3895 | 0.021315 | -0.0054456 | -65.1902
-13 | -1.3461 | 0.019758 | -0.0033762 | -68.1297
-12.5 | -1.301 | 0.018395 | -0.0017815 | -70.7258
-12 | -1.2541 | 0.017197 | -0.00044087 | -72.9257
-11.5 | -1.2055 | 0.016134 | 0.00077103 | -74.7166
-11 | -1.1554 | 0.015181 | 0.0018795 | -76.1085
-10.5 | -1.1043 | 0.014321 | 0.002852 | -77.1051
-10 | -1.0522 | 0.013543 | 0.0036605 | -77.6924
-9.5 | -0.9995 | 0.012839 | 0.0043105 | -77.8472
-9 | -0.94615 | 0.012201 | 0.004833 | -77.5487
-8.5 | -0.89216 | 0.01162 | 0.0052687 | -76.7789
-8 | -0.83752 | 0.01109 | 0.0056509 | -75.5226
-7.5 | -0.78227 | 0.010604 | 0.0059967 | -73.7705
-7 | -0.72651 | 0.010158 | 0.0063095 | -71.5199
-6.5 | -0.67038 | 0.0097479 | 0.0065848 | -68.7723
-6 | -0.61405 | 0.0093704 | 0.0068154 | -65.5304
-5.5 | -0.55763 | 0.0090237 | 0.006993 | -61.7958
-5 | -0.50107 | 0.0087061 | 0.0071329 | -57.5542
-4.5 | -0.44429 | 0.0084173 | 0.0072512 | -52.783
-4 | -0.38742 | 0.0081575 | 0.0073124 | -47.4929
-3.5 | -0.33037 | 0.0079233 | 0.0073234 | -41.6963
-3 | -0.27321 | 0.0077116 | 0.0072842 | -35.4283
-2.5 | -0.21601 | 0.007521 | 0.0071889 | -28.7201
-2 | -0.15875 | 0.0073526 | 0.007031 | -21.5906
-1.5 | -0.10139 | 0.0072071 | 0.0068083 | -14.0679
-1 | -0.043908 | 0.0070842 | 0.0065224 | -6.198
-0.5 | 0.013703 | 0.0069821 | 0.0061779 | 1.9626
0 | 0.07142 | 0.0068994 | 0.0057818 | 10.3517
0.5 | 0.12918 | 0.0068344 | 0.0053455 | 18.9021
1 | 0.18694 | 0.0067842 | 0.0048911 | 27.5555
1.5 | 0.24467 | 0.0067468 | 0.0044383 | 36.2648
2 | 0.30229 | 0.0067206 | 0.0039808 | 44.98
2.5 | 0.35987 | 0.0067038 | 0.0034726 | 53.6818
3 | 0.41747 | 0.0066982 | 0.0028818 | 62.3251
3.5 | 0.4753 | 0.0066973 | 0.0021909 | 70.9682
4 | 0.53393 | 0.0066951 | 0.0014211 | 79.7495
4.5 | 0.59206 | 0.0067851 | 0.00071954 | 87.2577
5 | 0.63768 | 0.0055702 | 0.0023349 | 114.4812
5.5 | 0.68408 | 0.0051856 | 0.003938 | 131.9188
6 | 0.74378 | 0.0053447 | 0.0033106 | 139.1606
6.5 | 0.8009 | 0.0055352 | 0.0029279 | 144.6912
7 | 0.85648 | 0.0057884 | 0.0026024 | 147.9664
7.5 | 0.91164 | 0.0061327 | 0.0021359 | 148.6533
8 | 0.96617 | 0.0066361 | 0.0015719 | 145.592
8.5 | 1.0174 | 0.0073845 | 0.0012467 | 137.7727
9 | 1.0672 | 0.008303 | 0.0011495 | 128.5333
9.5 | 1.1163 | 0.009341 | 0.0012319 | 119.5022
10 | 1.1654 | 0.010168 | 0.0012892 | 114.6196
10.5 | 1.2147 | 0.010905 | 0.0013191 | 111.3874
11 | 1.2636 | 0.011623 | 0.0013146 | 108.7172
11.5 | 1.3121 | 0.012357 | 0.0012545 | 106.1822
12 | 1.3599 | 0.013145 | 0.0011607 | 103.4498
12.5 | 1.4056 | 0.014028 | 0.001185 | 100.1955
13 | 1.4459 | 0.015101 | 0.0017268 | 95.7448
13.5 | 1.4804 | 0.016504 | 0.0025793 | 89.6999
14 | 1.5137 | 0.018334 | 0.0026897 | 82.5586
14.5 | 1.5452 | 0.020615 | 0.0021618 | 74.9565
15 | 1.5712 | 0.023306 | 0.0018339 | 67.4156
15.5 | 1.5901 | 0.026344 | 0.0021428 | 60.3594
16 | 1.6028 | 0.029705 | 0.0030461 | 53.9575
16.5 | 1.611 | 0.033439 | 0.0041993 | 48.1764
17 | 1.616 | 0.037615 | 0.0052298 | 42.961
17.5 | 1.6184 | 0.042261 | 0.00592 | 38.2956
18 | 1.6186 | 0.047365 | 0.006211 | 34.1726
18.5 | 1.6169 | 0.05288 | 0.006137 | 30.5767
19 | 1.6141 | 0.05871 | 0.0057913 | 27.4923
19.5 | 1.6108 | 0.064743 | 0.0052633 | 24.8793
20 | 1.6071 | 0.070944 | 0.0045738 | 22.6536

## 96. Re 5M Mach 0.00 (6)
BIGFOIL.COM POLAR EXPORT
NACA M9 (NACA-TR-221)
NACA M9 (NACA-TR-221) |  |  |  | Cl Max: | 1.6166 | at alpha= | 18.5 | deg
NF ncrit=9 |  |  |  | L/D Max: | 161.669 | at alpha= | 8 | deg
Re: | 5000000 |  |  | Cd Min: | 0.0045086 | at alpha= | 4.5 | deg
Mach: | 0 |  |  | Cl=0 at alpha= | -0.61334 | deg
|  |  |  | @ Cl=0.1, Cd= | 0.0066425
|  |  |  | @ Cl=0.4, Cd= | 0.0063562
|  |  |  | @ Cl=0.6, Cd= | 0.0046007
alpha (deg) | Cl | Cd | Cm | Cl/Cd
-15 | -1.4812 | 0.031216 | -0.010455 | -47.4503
-14.5 | -1.4417 | 0.0277 | -0.0066159 | -52.0464
-14 | -1.4189 | 0.02438 | -0.0074999 | -58.1967
-13.5 | -1.3862 | 0.021883 | -0.0059785 | -63.3464
-13 | -1.3427 | 0.020218 | -0.0036263 | -66.4108
-12.5 | -1.2979 | 0.018757 | -0.0017553 | -69.1985
-12 | -1.2518 | 0.017451 | -0.00028682 | -71.7343
-11.5 | -1.2038 | 0.016309 | 0.0010012 | -73.8155
-11 | -1.1542 | 0.015299 | 0.0021828 | -75.4456
-10.5 | -1.1034 | 0.014394 | 0.0032256 | -76.6586
-10 | -1.0515 | 0.013577 | 0.0040867 | -77.4489
-9.5 | -0.99875 | 0.01284 | 0.0047572 | -77.7828
-9 | -0.94528 | 0.012177 | 0.0052653 | -77.6254
-8.5 | -0.89115 | 0.01158 | 0.0056606 | -76.9573
-8 | -0.83641 | 0.011038 | 0.0059903 | -75.7734
-7.5 | -0.78114 | 0.010545 | 0.0062859 | -74.0786
-7 | -0.72547 | 0.010091 | 0.0065625 | -71.8891
-6.5 | -0.6695 | 0.0096718 | 0.0068216 | -69.2212
-6 | -0.61333 | 0.0092825 | 0.0070495 | -66.0735
-5.5 | -0.55706 | 0.0089228 | 0.0072208 | -62.4305
-5 | -0.50059 | 0.0085929 | 0.0073347 | -58.2558
-4.5 | -0.44385 | 0.0082931 | 0.0074065 | -53.5204
-4 | -0.38704 | 0.0080214 | 0.0074276 | -48.251
-3.5 | -0.33012 | 0.0077744 | 0.0074169 | -42.4621
-3 | -0.27313 | 0.0075516 | 0.0073687 | -36.1685
-2.5 | -0.2161 | 0.0073533 | 0.007274 | -29.3875
-2 | -0.15897 | 0.0071781 | 0.0071309 | -22.1462
-1.5 | -0.10173 | 0.0070242 | 0.00694 | -14.4823
-1 | -0.044392 | 0.0068905 | 0.0066999 | -6.4424
-0.5 | 0.013012 | 0.0067771 | 0.0064095 | 1.92
0 | 0.070493 | 0.006683 | 0.0060782 | 10.5481
0.5 | 0.12813 | 0.0066038 | 0.005723 | 19.4022
1 | 0.18589 | 0.0065359 | 0.005343 | 28.441
1.5 | 0.24363 | 0.0064771 | 0.0049108 | 37.6147
2 | 0.30146 | 0.0064299 | 0.0043838 | 46.8843
2.5 | 0.35934 | 0.0063914 | 0.0037582 | 56.2221
3 | 0.41784 | 0.0063408 | 0.0030591 | 65.8965
3.5 | 0.47645 | 0.0063518 | 0.0024045 | 75.0103
4 | 0.52635 | 0.0054048 | 0.0031095 | 97.3858
4.5 | 0.56588 | 0.0045086 | 0.0062391 | 125.5127
5 | 0.62766 | 0.0046754 | 0.0053312 | 134.2473
5.5 | 0.68622 | 0.0048122 | 0.0048505 | 142.5997
6 | 0.74146 | 0.0049692 | 0.0048869 | 149.2113
6.5 | 0.79548 | 0.0051546 | 0.0050076 | 154.3248
7 | 0.85078 | 0.0053713 | 0.0046978 | 158.3931
7.5 | 0.90697 | 0.0056322 | 0.0040182 | 161.0326
8 | 0.9628 | 0.0059554 | 0.0032053 | 161.669
8.5 | 1.0181 | 0.0063528 | 0.0023234 | 160.263
9 | 1.0732 | 0.0068781 | 0.0013806 | 156.0327
9.5 | 1.1258 | 0.0076356 | 0.00063765 | 147.4403
10 | 1.1766 | 0.0085862 | 0.0001706 | 137.0393
10.5 | 1.2266 | 0.0097507 | -9.5316e-05 | 125.7922
11 | 1.2747 | 0.010946 | -0.00026214 | 116.4513
11.5 | 1.3236 | 0.011927 | -0.00065836 | 110.9821
12 | 1.3731 | 0.012869 | -0.0012613 | 106.6961
12.5 | 1.4226 | 0.013826 | -0.0020647 | 102.8905
13 | 1.4689 | 0.014907 | -0.0026678 | 98.5394
13.5 | 1.5067 | 0.01626 | -0.0023447 | 92.6583
14 | 1.5373 | 0.018033 | -0.0016696 | 85.2496
14.5 | 1.5645 | 0.020274 | -0.0014126 | 77.1673
15 | 1.5843 | 0.022942 | -0.00061145 | 69.0572
15.5 | 1.5952 | 0.025933 | 0.0012517 | 61.5115
16 | 1.6008 | 0.029194 | 0.003664 | 54.8321
16.5 | 1.6052 | 0.032787 | 0.0058027 | 48.9573
17 | 1.6098 | 0.036812 | 0.0071888 | 43.7304
17.5 | 1.6139 | 0.041336 | 0.0078022 | 39.0441
18 | 1.6164 | 0.046368 | 0.007826 | 34.8598
18.5 | 1.6166 | 0.05185 | 0.0074453 | 31.179
19 | 1.6153 | 0.057669 | 0.0068191 | 28.0091
19.5 | 1.613 | 0.063701 | 0.0060617 | 25.3208
20 | 1.6099 | 0.069901 | 0.0051999 | 23.0318

## 97. Re 5M Mach 0.00 (7)
BIGFOIL.COM POLAR EXPORT
NACA M9 (NACA-TR-221)
NACA M9 (NACA-TR-221) |  |  |  | Cl Max: | 1.6175 | at alpha= | 18.5 | deg
NF ncrit=12 |  |  |  | L/D Max: | 167.067 | at alpha= | 8.5 | deg
Re: | 5000000 |  |  | Cd Min: | 0.0042272 | at alpha= | 4 | deg
Mach: | 0 |  |  | Cl=0 at alpha= | -0.61409 | deg
|  |  |  | @ Cl=0.1, Cd= | 0.006562
|  |  |  | @ Cl=0.4, Cd= | 0.0062324
|  |  |  | @ Cl=0.6, Cd= | 0.0044826
alpha (deg) | Cl | Cd | Cm | Cl/Cd
-14 | -1.4147 | 0.026479 | -0.0066434 | -53.4273
-13.5 | -1.3823 | 0.02323 | -0.0056199 | -59.5053
-13 | -1.3344 | 0.02151 | -0.0046426 | -62.0386
-12.5 | -1.2917 | 0.019758 | -0.0025287 | -65.3776
-12 | -1.2439 | 0.0184 | -0.00054358 | -67.6031
-11.5 | -1.1969 | 0.017101 | 0.00089229 | -69.9903
-11 | -1.1489 | 0.015938 | 0.002084 | -72.0858
-10.5 | -1.0994 | 0.014922 | 0.0031473 | -73.6808
-10 | -1.0485 | 0.014025 | 0.0040568 | -74.7615
-9.5 | -0.99639 | 0.013227 | 0.0047775 | -75.3309
-9 | -0.94328 | 0.012514 | 0.0053173 | -75.3794
-8.5 | -0.88935 | 0.011872 | 0.005721 | -74.9103
-8 | -0.83476 | 0.011289 | 0.0060424 | -73.9446
-7.5 | -0.77964 | 0.010754 | 0.0063211 | -72.4983
-7 | -0.72413 | 0.010262 | 0.0065736 | -70.5674
-6.5 | -0.66838 | 0.0098094 | 0.0067993 | -68.137
-6 | -0.61248 | 0.0093935 | 0.00699 | -65.202
-5.5 | -0.55648 | 0.0090105 | 0.0071316 | -61.7596
-5 | -0.50024 | 0.0086581 | 0.0072302 | -57.7772
-4.5 | -0.44364 | 0.0083358 | 0.0072981 | -53.2209
-4 | -0.38688 | 0.0080413 | 0.0073216 | -48.1124
-3.5 | -0.32997 | 0.0077718 | 0.0073108 | -42.4579
-3 | -0.27298 | 0.0075292 | 0.0072577 | -36.256
-2.5 | -0.21592 | 0.0073153 | 0.0071587 | -29.5163
-2 | -0.15878 | 0.0071291 | 0.0070149 | -22.2722
-1.5 | -0.10156 | 0.0069677 | 0.0068239 | -14.5762
-1 | -0.044276 | 0.0068284 | 0.0065818 | -6.4841
-0.5 | 0.01309 | 0.0067099 | 0.0062939 | 1.9509
0 | 0.070588 | 0.006608 | 0.0059866 | 10.6822
0.5 | 0.12828 | 0.0065177 | 0.0056729 | 19.6818
1 | 0.1859 | 0.0064375 | 0.0053337 | 28.878
1.5 | 0.24343 | 0.0063713 | 0.0049088 | 38.2066
2 | 0.30092 | 0.0063177 | 0.0043822 | 47.6315
2.5 | 0.35883 | 0.0062504 | 0.0037861 | 57.4095
3 | 0.41742 | 0.0062249 | 0.0032243 | 67.057
3.5 | 0.47005 | 0.0054788 | 0.0034379 | 85.7941
4 | 0.50648 | 0.0042272 | 0.0073724 | 119.8154
4.5 | 0.5692 | 0.0044103 | 0.0064628 | 129.0615
5 | 0.62773 | 0.0045478 | 0.0060782 | 138.0306
5.5 | 0.6819 | 0.0046939 | 0.0063801 | 145.2733
6 | 0.7346 | 0.0048702 | 0.0067754 | 150.8368
6.5 | 0.79067 | 0.0050796 | 0.0062609 | 155.6545
7 | 0.84943 | 0.0052995 | 0.0050583 | 160.2861
7.5 | 0.90845 | 0.0055296 | 0.0037327 | 164.2898
8 | 0.96692 | 0.0057984 | 0.0024112 | 166.7571
8.5 | 1.0245 | 0.0061322 | 0.0010924 | 167.0665
9 | 1.0816 | 0.006538 | -0.00028453 | 165.4283
9.5 | 1.1389 | 0.0070669 | -0.0017969 | 161.1636
10 | 1.1943 | 0.0078472 | -0.0031254 | 152.1942
10.5 | 1.2469 | 0.0088936 | -0.0040552 | 140.2023
11 | 1.2967 | 0.010271 | -0.0046811 | 126.2495
11.5 | 1.3442 | 0.011696 | -0.0050855 | 114.9309
12 | 1.3942 | 0.012792 | -0.0058644 | 108.9967
12.5 | 1.4456 | 0.013837 | -0.0070742 | 104.4709
13 | 1.4956 | 0.014949 | -0.0084225 | 100.0454
13.5 | 1.5355 | 0.016307 | -0.0085297 | 94.1613
14 | 1.5609 | 0.018079 | -0.0068432 | 86.3401
14.5 | 1.5788 | 0.020313 | -0.0047214 | 77.7236
15 | 1.5899 | 0.022966 | -0.0020801 | 69.2274
15.5 | 1.5948 | 0.025936 | 0.0011328 | 61.4896
16 | 1.5982 | 0.029178 | 0.0041184 | 54.7742
16.5 | 1.6031 | 0.032768 | 0.0062333 | 48.9232
17 | 1.609 | 0.036796 | 0.0074057 | 43.7288
17.5 | 1.6142 | 0.041308 | 0.0078643 | 39.0762
18 | 1.6171 | 0.04631 | 0.0078346 | 34.9192
18.5 | 1.6175 | 0.051771 | 0.0074613 | 31.2428
19 | 1.6158 | 0.057609 | 0.006861 | 28.0476
19.5 | 1.6128 | 0.063711 | 0.0061256 | 25.3142
20 | 1.6088 | 0.070031 | 0.0052729 | 22.9727

## 98. Re 5M Mach 0.10 (1)
BIGFOIL.COM POLAR EXPORT
NACA M9 (NACA-TR-221)
NACA M9 (NACA-TR-221) |  |  |  | Cl Max: | 1.525 | at alpha= | 16 | deg
JavaFoil+Calcfoil stall+Eppler ext transition |  |  |  | L/D Max: | 99.856 | at alpha= | 9 | deg
Re: | 5000000 |  |  | Cd Min: | 0.00857 | at alpha= | 3.5 | deg
Mach: | 0.1 |  |  | Cl=0 at alpha= | -0.30508 | deg
|  |  |  | @ Cl=0.1, Cd= | 0.010347
|  |  |  | @ Cl=0.4, Cd= | 0.009828
|  |  |  | @ Cl=0.6, Cd= | 0.009467
alpha (deg) | Cl | Cd | Cm | Cl/Cd
-18.5 | -0.59 | 0.15513 | 0.022 | -3.806
-18 | -0.612 | 0.14556 | 0.021 | -4.204
-17.5 | -0.633 | 0.14072 | 0.021 | -4.499
-17 | -0.654 | 0.13402 | 0.02 | -4.879
-16.5 | -0.675 | 0.12864 | 0.021 | -5.247
-16 | -0.694 | 0.12101 | 0.02 | -5.739
-15.5 | -0.714 | 0.11333 | 0.021 | -6.296
-15 | -0.73 | 0.10896 | 0.02 | -6.7
-14.5 | -0.745 | 0.10382 | 0.02 | -7.179
-14 | -0.758 | 0.09846 | 0.02 | -7.7
-13.5 | -0.769 | 0.09342 | 0.02 | -8.231
-13 | -0.767 | 0.08789 | 0.02 | -8.726
-12.5 | -0.762 | 0.08302 | 0.02 | -9.182
-12 | -0.755 | 0.07911 | 0.019 | -9.547
-11.5 | -0.746 | 0.07466 | 0.019 | -9.992
-11 | -0.736 | 0.06934 | 0.019 | -10.614
-10.5 | -0.723 | 0.06553 | 0.019 | -11.027
-10 | -0.707 | 0.06121 | 0.019 | -11.551
-9.5 | -0.689 | 0.05796 | 0.019 | -11.895
-9 | -0.667 | 0.05563 | 0.019 | -11.99
-8.5 | -0.646 | 0.05156 | 0.019 | -12.521
-8 | -0.625 | 0.04543 | 0.02 | -13.766
-7.5 | -0.6 | 0.04177 | 0.02 | -14.37
-7 | -0.679 | 0.01187 | 0.028 | -57.223
-6.5 | -0.64 | 0.01166 | 0.028 | -54.905
-6 | -0.598 | 0.0115 | 0.027 | -51.987
-5.5 | -0.553 | 0.01121 | 0.026 | -49.342
-5 | -0.507 | 0.01153 | 0.025 | -43.944
-4.5 | -0.458 | 0.01146 | 0.024 | -39.999
-4 | -0.408 | 0.0113 | 0.023 | -36.117
-3.5 | -0.356 | 0.01115 | 0.023 | -31.981
-3 | -0.303 | 0.01109 | 0.022 | -27.357
-2.5 | -0.249 | 0.01101 | 0.021 | -22.617
-2 | -0.194 | 0.01095 | 0.02 | -17.684
-1.5 | -0.137 | 0.0109 | 0.019 | -12.605
-1 | -0.08 | 0.01095 | 0.018 | -7.343
-0.5 | -0.023 | 0.01103 | 0.017 | -2.061
0 | 0.036 | 0.01041 | 0.016 | 3.421
0.5 | 0.095 | 0.01035 | 0.015 | 9.13
1 | 0.154 | 0.01031 | 0.014 | 14.908
1.5 | 0.213 | 0.01023 | 0.013 | 20.829
2 | 0.273 | 0.01027 | 0.012 | 26.554
2.5 | 0.332 | 0.01019 | 0.011 | 32.586
3 | 0.391 | 0.01005 | 0.01 | 38.946
3.5 | 0.451 | 0.00857 | 0.009 | 52.592
4 | 0.51 | 0.00949 | 0.008 | 53.75
4.5 | 0.569 | 0.00956 | 0.007 | 59.576
5 | 0.629 | 0.00938 | 0.006 | 67.006
5.5 | 0.688 | 0.00952 | 0.005 | 72.293
6 | 0.747 | 0.0106 | 0.004 | 70.516
6.5 | 0.807 | 0.00997 | 0.003 | 80.889
7 | 0.866 | 0.01005 | 0.002 | 86.14
7.5 | 0.925 | 0.0101 | 0.001 | 91.591
8 | 0.983 | 0.01032 | 0 | 95.289
8.5 | 1.04 | 0.01067 | -0.001 | 97.487
9 | 1.097 | 0.01098 | -0.003 | 99.856
9.5 | 1.115 | 0.01699 | -0.004 | 65.654
10 | 1.165 | 0.01784 | -0.005 | 65.323
10.5 | 1.214 | 0.01873 | -0.006 | 64.795
11 | 1.26 | 0.01972 | -0.007 | 63.909
11.5 | 1.306 | 0.02076 | -0.008 | 62.938
12 | 1.351 | 0.02196 | -0.009 | 61.5
12.5 | 1.394 | 0.02314 | -0.01 | 60.241
13 | 1.431 | 0.02453 | -0.011 | 58.337
13.5 | 1.46 | 0.02596 | -0.012 | 56.228
14 | 1.484 | 0.02768 | -0.013 | 53.595
14.5 | 1.502 | 0.02926 | -0.014 | 51.347
15 | 1.516 | 0.03138 | -0.015 | 48.311
15.5 | 1.524 | 0.03344 | -0.016 | 45.569
16 | 1.525 | 0.03603 | -0.017 | 42.329
16.5 | 1.521 | 0.0393 | -0.018 | 38.694
17 | 1.51 | 0.04243 | -0.019 | 35.58
17.5 | 1.495 | 0.04526 | -0.02 | 33.032
18 | 1.473 | 0.04984 | -0.021 | 29.551
18.5 | 1.45 | 0.0523 | -0.022 | 27.725
19 | 1.419 | 0.05771 | -0.023 | 24.579
19.5 | 1.387 | 0.0607 | -0.024 | 22.844
20 | 1.347 | 0.06764 | -0.025 | 19.92

## 99. Re 5M Mach 0.25 (1)
BIGFOIL.COM POLAR EXPORT
NACA M9 (NACA-TR-221)
NACA M9 (NACA-TR-221) |  |  |  | Cl Max: | 1.491 | at alpha= | 14.5 | deg
JavaFoil+Calcfoil stall+Eppler ext transition |  |  |  | L/D Max: | 100.279 | at alpha= | 9 | deg
Re: | 5000000 |  |  | Cd Min: | 0.00859 | at alpha= | 3.5 | deg
Mach: | 0.25 |  |  | Cl=0 at alpha= | -0.30833 | deg
|  |  |  | @ Cl=0.1, Cd= | 0.010377
|  |  |  | @ Cl=0.4, Cd= | 0.010124
|  |  |  | @ Cl=0.6, Cd= | 0.0096408
alpha (deg) | Cl | Cd | Cm | Cl/Cd
-15.5 | -0.406 | 0.11843 | 0.022 | -3.426
-15 | -0.458 | 0.11335 | 0.021 | -4.038
-14.5 | -0.506 | 0.10818 | 0.021 | -4.678
-14 | -0.55 | 0.10322 | 0.02 | -5.33
-13.5 | -0.59 | 0.0995 | 0.02 | -5.931
-13 | -0.61 | 0.09377 | 0.019 | -6.505
-12.5 | -0.624 | 0.08996 | 0.018 | -6.939
-12 | -0.635 | 0.08642 | 0.017 | -7.351
-11.5 | -0.644 | 0.08133 | 0.018 | -7.918
-11 | -0.649 | 0.07507 | 0.018 | -8.652
-10.5 | -0.651 | 0.07003 | 0.018 | -9.292
-10 | -0.648 | 0.06613 | 0.018 | -9.794
-9.5 | -0.64 | 0.06272 | 0.018 | -10.209
-9 | -0.63 | 0.05858 | 0.018 | -10.75
-8.5 | -0.617 | 0.05457 | 0.018 | -11.3
-8 | -0.599 | 0.05055 | 0.018 | -11.86
-7.5 | -0.579 | 0.04699 | 0.019 | -12.329
-7 | -0.556 | 0.04316 | 0.019 | -12.885
-6.5 | -0.528 | 0.04071 | 0.019 | -12.973
-6 | -0.502 | 0.03619 | 0.019 | -13.859
-5.5 | -0.557 | 0.01141 | 0.027 | -48.788
-5 | -0.512 | 0.01169 | 0.026 | -43.807
-4.5 | -0.465 | 0.01158 | 0.025 | -40.137
-4 | -0.415 | 0.01135 | 0.024 | -36.581
-3.5 | -0.363 | 0.01134 | 0.023 | -32.026
-3 | -0.31 | 0.01119 | 0.022 | -27.686
-2.5 | -0.255 | 0.01102 | 0.021 | -23.104
-2 | -0.198 | 0.01097 | 0.021 | -18.07
-1.5 | -0.141 | 0.01092 | 0.02 | -12.892
-1 | -0.082 | 0.01096 | 0.019 | -7.52
-0.5 | -0.023 | 0.01045 | 0.018 | -2.233
0 | 0.037 | 0.0104 | 0.017 | 3.517
0.5 | 0.097 | 0.01038 | 0.016 | 9.351
1 | 0.158 | 0.01031 | 0.015 | 15.314
1.5 | 0.219 | 0.01032 | 0.014 | 21.215
2 | 0.28 | 0.01025 | 0.013 | 27.317
2.5 | 0.341 | 0.01023 | 0.012 | 33.32
3 | 0.402 | 0.01012 | 0.011 | 39.732
3.5 | 0.463 | 0.00859 | 0.01 | 53.908
4 | 0.524 | 0.00954 | 0.008 | 54.921
4.5 | 0.585 | 0.00969 | 0.007 | 60.38
5 | 0.646 | 0.00949 | 0.006 | 68.03
5.5 | 0.707 | 0.00957 | 0.005 | 73.856
6 | 0.768 | 0.00983 | 0.004 | 78.12
6.5 | 0.828 | 0.01011 | 0.003 | 81.964
7 | 0.889 | 0.01019 | 0.002 | 87.232
7.5 | 0.95 | 0.01025 | 0.001 | 92.655
8 | 1.009 | 0.01051 | 0 | 96.013
8.5 | 1.067 | 0.01089 | -0.001 | 98.064
9 | 1.125 | 0.01122 | -0.003 | 100.279
9.5 | 1.138 | 0.01799 | -0.004 | 63.251
10 | 1.188 | 0.01894 | -0.005 | 62.724
10.5 | 1.236 | 0.01991 | -0.006 | 62.112
11 | 1.283 | 0.02105 | -0.007 | 60.946
11.5 | 1.328 | 0.02233 | -0.008 | 59.479
12 | 1.371 | 0.02366 | -0.009 | 57.948
12.5 | 1.412 | 0.02512 | -0.01 | 56.186
13 | 1.445 | 0.02677 | -0.011 | 53.987
13.5 | 1.468 | 0.02853 | -0.012 | 51.457
14 | 1.483 | 0.03047 | -0.013 | 48.655
14.5 | 1.491 | 0.0324 | -0.014 | 46.016
15 | 1.49 | 0.0348 | -0.015 | 42.804
15.5 | 1.48 | 0.03788 | -0.017 | 39.057
16 | 1.459 | 0.04136 | -0.018 | 35.282
16.5 | 1.429 | 0.04507 | -0.019 | 31.702
17 | 1.388 | 0.05038 | -0.019 | 27.54
17.5 | 1.34 | 0.05499 | -0.02 | 24.369
18 | 1.28 | 0.06105 | -0.021 | 20.972
18.5 | 1.212 | 0.06869 | -0.022 | 17.643
19 | 1.135 | 0.07751 | -0.023 | 14.648
19.5 | 1.061 | 0.081 | -0.024 | 13.096

## 100. Re 5M Mach 0.50 (1)
BIGFOIL.COM POLAR EXPORT
NACA M9 (NACA-TR-221)
NACA M9 (NACA-TR-221) |  |  |  | Cl Max: | 1.384 | at alpha= | 12 | deg
JavaFoil+Calcfoil stall+Eppler ext transition |  |  |  | L/D Max: | 78.773 | at alpha= | 5.5 | deg
Re: | 5000000 |  |  | Cd Min: | 0.0096 | at alpha= | 4.5 | deg
Mach: | 0.5 |  |  | Cl=0 at alpha= | -0.30597 | deg
|  |  |  | @ Cl=0.1, Cd= | 0.010347
|  |  |  | @ Cl=0.4, Cd= | 0.010219
|  |  |  | @ Cl=0.6, Cd= | 0.0098884
alpha (deg) | Cl | Cd | Cm | Cl/Cd
-20 | -1.017 | 0.15995 | 0.029 | -6.36
-19.5 | -0.993 | 0.15866 | 0.029 | -6.258
-19 | -0.969 | 0.1528 | 0.028 | -6.339
-18.5 | -0.944 | 0.14853 | 0.028 | -6.357
-18 | -0.92 | 0.14452 | 0.028 | -6.364
-17.5 | -0.895 | 0.13822 | 0.027 | -6.477
-17 | -0.871 | 0.12963 | 0.027 | -6.719
-16.5 | -0.846 | 0.12407 | 0.027 | -6.821
-16 | -0.822 | 0.13443 | 0.027 | -6.117
-15.5 | -0.798 | 0.12412 | 0.026 | -6.426
-15 | -0.772 | 0.11788 | 0.026 | -6.552
-14.5 | -0.747 | 0.11392 | 0.025 | -6.556
-14 | -0.722 | 0.10616 | 0.025 | -6.798
-13.5 | -0.695 | 0.1063 | 0.024 | -6.535
-13 | -0.669 | 0.10243 | 0.023 | -6.53
-12.5 | -0.643 | 0.10016 | 0.022 | -6.424
-12 | -0.618 | 0.0952 | 0.022 | -6.489
-11.5 | -0.592 | 0.09192 | 0.021 | -6.442
-11 | -0.567 | 0.08509 | 0.021 | -6.66
-10.5 | -0.541 | 0.08122 | 0.021 | -6.66
-10 | -0.515 | 0.07781 | 0.02 | -6.62
-9.5 | -0.489 | 0.07463 | 0.019 | -6.555
-9 | -0.463 | 0.07179 | 0.019 | -6.453
-8.5 | -0.437 | 0.07496 | 0.019 | -5.833
-8 | -0.41 | 0.06977 | 0.017 | -5.88
-7.5 | -0.384 | 0.0646 | 0.017 | -5.947
-7 | -0.359 | 0.05507 | 0.017 | -6.517
-6.5 | -0.333 | 0.05014 | 0.017 | -6.643
-6 | -0.307 | 0.04578 | 0.017 | -6.707
-5.5 | -0.281 | 0.04242 | 0.017 | -6.629
-5 | -0.255 | 0.03948 | 0.017 | -6.458
-4.5 | -0.301 | 0.03932 | 0.015 | -7.656
-4 | -0.323 | 0.03925 | 0.014 | -8.223
-3.5 | -0.303 | 0.03549 | 0.015 | -8.532
-3 | -0.325 | 0.01139 | 0.025 | -28.567
-2.5 | -0.273 | 0.01128 | 0.024 | -24.214
-2 | -0.216 | 0.01065 | 0.023 | -20.239
-1.5 | -0.154 | 0.01111 | 0.022 | -13.908
-1 | -0.091 | 0.01052 | 0.021 | -8.646
-0.5 | -0.026 | 0.01127 | 0.02 | -2.294
0 | 0.041 | 0.0104 | 0.019 | 3.912
0.5 | 0.108 | 0.01034 | 0.018 | 10.459
1 | 0.176 | 0.01029 | 0.016 | 17.117
1.5 | 0.245 | 0.01031 | 0.015 | 23.729
2 | 0.313 | 0.01022 | 0.014 | 30.621
2.5 | 0.381 | 0.01025 | 0.013 | 37.16
3 | 0.449 | 0.01014 | 0.012 | 44.259
3.5 | 0.517 | 0.00977 | 0.011 | 52.886
4 | 0.585 | 0.00997 | 0.009 | 58.647
4.5 | 0.653 | 0.0096 | 0.008 | 68.016
5 | 0.721 | 0.00987 | 0.007 | 73.002
5.5 | 0.788 | 0.01001 | 0.006 | 78.773
6 | 0.842 | 0.01188 | 0.005 | 70.896
6.5 | 0.904 | 0.0124 | 0.003 | 72.872
7 | 0.967 | 0.01303 | 0.002 | 74.189
7.5 | 1.029 | 0.01368 | 0.001 | 75.179
8 | 1.087 | 0.01427 | 0 | 76.205
8.5 | 1.144 | 0.01503 | -0.002 | 76.126
9 | 1.18 | 0.0218 | -0.003 | 54.136
9.5 | 1.229 | 0.02338 | -0.004 | 52.597
10 | 1.275 | 0.025 | -0.005 | 50.987
10.5 | 1.315 | 0.02693 | -0.006 | 48.836
11 | 1.349 | 0.029 | -0.008 | 46.511
11.5 | 1.373 | 0.03147 | -0.009 | 43.644
12 | 1.384 | 0.03436 | -0.01 | 40.268
12.5 | 1.373 | 0.03784 | -0.011 | 36.277
13 | 1.277 | 0.04229 | -0.012 | 30.202
13.5 | 0.763 | 0.10672 | -0.008 | 7.15
14 | 0.788 | 0.10831 | -0.008 | 7.276
14.5 | 0.816 | 0.112 | -0.008 | 7.284
15 | 0.925 | 0.07634 | -0.016 | 12.12
15.5 | 0.959 | 0.07998 | -0.017 | 11.994
16 | 0.962 | 0.10489 | -0.017 | 9.173
16.5 | 1.018 | 0.08393 | -0.019 | 12.135
17 | 1.048 | 0.08861 | -0.02 | 11.827

## 101. Re 6M Mach 0.00 (1)
BIGFOIL.COM POLAR EXPORT
NACA M9 (NACA-TR-221)
NACA M9 (NACA-TR-221) |  |  |  | Cl Max: | 0.5027 | at alpha= | 4.5 | deg
XFOIL ncrit=9 |  |  |  | L/D Max: | 67.0121 | at alpha= | 3.5 | deg
Re: | 6000000 |  |  | Cd Min: | 0.00535 | at alpha= | 2.5 | deg
Mach: | 0 |  |  | Cl=0 at alpha= | -0.02139 | deg
|  |  |  | @ Cl=0.1, Cd= | 0.0064938
|  |  |  | @ Cl=0.4, Cd= | 0.0060024
|  |  |  | @ Cl=0.6, Cd= | 0.00791
alpha (deg) | Cl | Cd | Cm | Cl/Cd
-2.5 | -0.2762 | 0.00542 | 0.0005 | -50.9594
-2 | -0.2222 | 0.00573 | 0.0009 | -38.7784
-1.5 | -0.1662 | 0.00609 | 0.0005 | -27.2906
-1 | -0.11 | 0.0064 | 0.0002 | -17.1875
-0.5 | -0.0537 | 0.00651 | -0.0002 | -8.2488
0 | 0.0024 | 0.00682 | -0.0006 | 0.35191
0.5 | 0.0584 | 0.00659 | -0.0011 | 8.8619
1 | 0.1146 | 0.00646 | -0.0014 | 17.7399
1.5 | 0.1708 | 0.00611 | -0.0019 | 27.9542
2 | 0.227 | 0.00589 | -0.0022 | 38.5399
2.5 | 0.2808 | 0.00535 | -0.0019 | 52.486
3 | 0.3334 | 0.00538 | -0.0009 | 61.9703
3.5 | 0.388 | 0.00579 | -0.0005 | 67.0121
4 | 0.4479 | 0.00685 | -0.0014 | 65.3869
4.5 | 0.5027 | 0.00791 | -0.0011 | 63.5525

## 102. Re 6M Mach 0.00 (2)
BIGFOIL.COM POLAR EXPORT
NACA M9 (NACA-TR-221)
NACA M9 (NACA-TR-221) |  |  |  | Cl Max: | 0.1718 | at alpha= | 1.5 | deg
XFOIL ncrit=5 |  |  |  | L/D Max: | 24.7908 | at alpha= | 1.5 | deg
Re: | 6000000 |  |  | Cd Min: | 0.00693 | at alpha= | 1.5 | deg
Mach: | 0 |  |  | Cl=0 at alpha= | -0.020318 | deg
|  |  |  | @ Cl=0.1, Cd= | 0.0072036
|  |  |  | @ Cl=0.4, Cd= | 0.00693
|  |  |  | @ Cl=0.6, Cd= | 0.00693
alpha (deg) | Cl | Cd | Cm | Cl/Cd
-0.5 | -0.0543 | 0.00711 | -0.0004 | -7.6371
0 | 0.0023 | 0.00718 | -0.0006 | 0.32033
0.5 | 0.0589 | 0.00716 | -0.0009 | 8.2263
1 | 0.1154 | 0.00722 | -0.0012 | 15.9834
1.5 | 0.1718 | 0.00693 | -0.0016 | 24.7908

## 103. Re 6M Mach 0.00 (3)
BIGFOIL.COM POLAR EXPORT
NACA M9 (NACA-TR-221)
NACA M9 (NACA-TR-221) |  |  |  | Cl Max: | 0.4484 | at alpha= | 4 | deg
XFOIL ncrit=12 |  |  |  | L/D Max: | 68.5627 | at alpha= | 4 | deg
Re: | 6000000 |  |  | Cd Min: | 0.00512 | at alpha= | 2.5 | deg
Mach: | 0 |  |  | Cl=0 at alpha= | -0.021739 | deg
|  |  |  | @ Cl=0.1, Cd= | 0.0059272
|  |  |  | @ Cl=0.4, Cd= | 0.0058685
|  |  |  | @ Cl=0.6, Cd= | 0.00654
alpha (deg) | Cl | Cd | Cm | Cl/Cd
-20 | -0.9523 | 0.27403 | 0.1095 | -3.4752
-19.5 | -0.9353 | 0.26718 | 0.1051 | -3.5006
-19 | -0.9183 | 0.26037 | 0.1008 | -3.5269
-18.5 | -0.9009 | 0.25353 | 0.0967 | -3.5534
-18 | -0.8835 | 0.24664 | 0.0926 | -3.5821
-17.5 | -0.8667 | 0.23949 | 0.0886 | -3.6189
-17 | -0.8505 | 0.23218 | 0.0846 | -3.6631
-16.5 | -0.8347 | 0.22479 | 0.0806 | -3.7132
-16 | -0.8193 | 0.2171 | 0.0767 | -3.7738
-15.5 | -0.8046 | 0.20919 | 0.0729 | -3.8463
-15 | -0.7908 | 0.20113 | 0.0691 | -3.9318
-14.5 | -0.7787 | 0.19272 | 0.0654 | -4.0406
-14 | -0.7719 | 0.18191 | 0.0611 | -4.2433
-13.5 | -0.7607 | 0.17371 | 0.0578 | -4.3791
-13 | -0.7486 | 0.16653 | 0.0548 | -4.4953
-12.5 | -0.7378 | 0.15877 | 0.0517 | -4.647
-12 | -0.7304 | 0.1503 | 0.0485 | -4.8596
-11.5 | -0.7243 | 0.14154 | 0.0452 | -5.1173
-11 | -0.72 | 0.13262 | 0.0418 | -5.429
-10.5 | -0.7174 | 0.12343 | 0.0383 | -5.8122
-10 | -0.7166 | 0.11396 | 0.0344 | -6.2882
-9.5 | -0.7178 | 0.1042 | 0.03 | -6.8887
-9 | -0.722 | 0.09396 | 0.0247 | -7.6841
-8.5 | -0.7314 | 0.08277 | 0.0166 | -8.8365
-8 | -0.7384 | 0.06746 | 0 | -10.9457
-7.5 | -0.7307 | 0.0532 | -0.0067 | -13.735
-7 | -0.7126 | 0.04019 | -0.008 | -17.7308
-6.5 | -0.6873 | 0.02692 | -0.0061 | -25.5312
-6 | -0.6506 | 0.01734 | -0.0034 | -37.5202
-5.5 | -0.6025 | 0.01325 | -0.0021 | -45.4717
-5 | -0.5505 | 0.0106 | -0.0013 | -51.934
-4.5 | -0.4971 | 0.00871 | -0.0007 | -57.0723
-4 | -0.4428 | 0.00737 | -0.0002 | -60.0814
-3.5 | -0.3878 | 0.00642 | 0.0001 | -60.405
-3 | -0.3309 | 0.00554 | -0.0001 | -59.7292
-2.5 | -0.2683 | 0.00514 | -0.0016 | -52.1984
-2 | -0.2205 | 0.00534 | 0.0006 | -41.2921
-1 | -0.109 | 0.00582 | 0.0003 | -18.7285
-0.5 | -0.0528 | 0.00596 | 0 | -8.8591
0 | 0.0024 | 0.00605 | -0.0006 | 0.39669
1 | 0.1137 | 0.00591 | -0.0016 | 19.2386
1.5 | 0.1696 | 0.00554 | -0.0019 | 30.6137
2.5 | 0.2729 | 0.00512 | 0.0002 | 53.3008
3 | 0.3369 | 0.00528 | -0.0016 | 63.8068
3.5 | 0.3929 | 0.00577 | -0.0016 | 68.0936
4 | 0.4484 | 0.00654 | -0.0015 | 68.5627

## 104. Re 6M Mach 0.00 (4)
BIGFOIL.COM POLAR EXPORT
NACA M9 (NACA-TR-221)
NACA M9 (NACA-TR-221) |  |  |  | Cl Max: | 1.536 | at alpha= | 16 | deg
JavaFoil+Calcfoil stall+Eppler ext transition |  |  |  | L/D Max: | 101.445 | at alpha= | 9 | deg
Re: | 6000000 |  |  | Cd Min: | 0.00912 | at alpha= | 4.5 | deg
Mach: | 0 |  |  | Cl=0 at alpha= | -0.30172 | deg
|  |  |  | @ Cl=0.1, Cd= | 0.010183
|  |  |  | @ Cl=0.4, Cd= | 0.0098176
|  |  |  | @ Cl=0.6, Cd= | 0.0092095
alpha (deg) | Cl | Cd | Cm | Cl/Cd
-18.5 | -0.643 | 0.14875 | 0.022 | -4.322
-18 | -0.662 | 0.14114 | 0.022 | -4.69
-17.5 | -0.681 | 0.13485 | 0.022 | -5.047
-17 | -0.699 | 0.12912 | 0.022 | -5.412
-16.5 | -0.716 | 0.12249 | 0.021 | -5.848
-16 | -0.733 | 0.11658 | 0.021 | -6.285
-15.5 | -0.748 | 0.11001 | 0.021 | -6.801
-15 | -0.761 | 0.10551 | 0.021 | -7.216
-14.5 | -0.773 | 0.10033 | 0.021 | -7.707
-14 | -0.783 | 0.09547 | 0.021 | -8.2
-13.5 | -0.79 | 0.09047 | 0.021 | -8.737
-13 | -0.787 | 0.0852 | 0.021 | -9.236
-12.5 | -0.78 | 0.08068 | 0.02 | -9.667
-12 | -0.771 | 0.07604 | 0.02 | -10.14
-11.5 | -0.76 | 0.07256 | 0.02 | -10.468
-11 | -0.748 | 0.06748 | 0.02 | -11.083
-10.5 | -0.733 | 0.06354 | 0.02 | -11.535
-10 | -0.716 | 0.05921 | 0.02 | -12.1
-9.5 | -0.697 | 0.05545 | 0.02 | -12.576
-9 | -0.674 | 0.05318 | 0.02 | -12.674
-8.5 | -0.652 | 0.04909 | 0.02 | -13.28
-8 | -0.635 | 0.04158 | 0.021 | -15.271
-7.5 | -0.718 | 0.01184 | 0.029 | -60.611
-7 | -0.68 | 0.0116 | 0.028 | -58.638
-6.5 | -0.64 | 0.01138 | 0.027 | -56.231
-6 | -0.597 | 0.01132 | 0.027 | -52.728
-5.5 | -0.552 | 0.01109 | 0.026 | -49.808
-5 | -0.506 | 0.01138 | 0.025 | -44.412
-4.5 | -0.457 | 0.01124 | 0.024 | -40.669
-4 | -0.407 | 0.01115 | 0.023 | -36.482
-3.5 | -0.355 | 0.01101 | 0.023 | -32.273
-3 | -0.302 | 0.01085 | 0.022 | -27.857
-2.5 | -0.248 | 0.01086 | 0.021 | -22.831
-2 | -0.193 | 0.01073 | 0.02 | -17.963
-1.5 | -0.137 | 0.01079 | 0.019 | -12.676
-1 | -0.08 | 0.01032 | 0.018 | -7.752
-0.5 | -0.023 | 0.0109 | 0.017 | -2.076
0 | 0.035 | 0.01069 | 0.016 | 3.317
0.5 | 0.094 | 0.01018 | 0.015 | 9.242
1 | 0.153 | 0.01021 | 0.014 | 14.988
1.5 | 0.212 | 0.01012 | 0.013 | 20.957
2 | 0.271 | 0.01007 | 0.012 | 26.938
2.5 | 0.33 | 0.01008 | 0.011 | 32.751
3 | 0.389 | 0.00995 | 0.01 | 39.14
3.5 | 0.448 | 0.00924 | 0.009 | 48.55
4 | 0.508 | 0.00929 | 0.008 | 54.631
4.5 | 0.567 | 0.00912 | 0.007 | 62.109
5 | 0.626 | 0.00928 | 0.006 | 67.418
5.5 | 0.685 | 0.00954 | 0.005 | 71.781
6 | 0.744 | 0.00959 | 0.004 | 77.546
6.5 | 0.803 | 0.00977 | 0.003 | 82.148
7 | 0.862 | 0.00995 | 0.002 | 86.612
7.5 | 0.92 | 0.01019 | 0.001 | 90.315
8 | 0.978 | 0.01047 | 0 | 93.389
8.5 | 1.035 | 0.01052 | -0.001 | 98.419
9 | 1.091 | 0.01076 | -0.003 | 101.445
9.5 | 1.113 | 0.01633 | -0.004 | 68.188
10 | 1.163 | 0.01711 | -0.005 | 67.969
10.5 | 1.212 | 0.01794 | -0.006 | 67.527
11 | 1.259 | 0.01884 | -0.007 | 66.81
11.5 | 1.305 | 0.01986 | -0.008 | 65.703
12 | 1.349 | 0.02096 | -0.009 | 64.348
12.5 | 1.392 | 0.02217 | -0.01 | 62.763
13 | 1.43 | 0.02336 | -0.011 | 61.214
13.5 | 1.46 | 0.0247 | -0.012 | 59.103
14 | 1.485 | 0.02636 | -0.013 | 56.336
14.5 | 1.506 | 0.02774 | -0.014 | 54.295
15 | 1.521 | 0.02972 | -0.015 | 51.169
15.5 | 1.531 | 0.03178 | -0.016 | 48.173
16 | 1.536 | 0.03416 | -0.017 | 44.946
16.5 | 1.534 | 0.03683 | -0.018 | 41.657
17 | 1.528 | 0.03996 | -0.019 | 38.228
17.5 | 1.517 | 0.04273 | -0.02 | 35.493
18 | 1.499 | 0.04692 | -0.021 | 31.938
18.5 | 1.477 | 0.05061 | -0.022 | 29.182
19 | 1.453 | 0.0541 | -0.023 | 26.854
19.5 | 1.426 | 0.057 | -0.024 | 25.024
20 | 1.392 | 0.06286 | -0.025 | 22.146

## 105. Re 6M Mach 0.00 (5)
BIGFOIL.COM POLAR EXPORT
NACA M9 (NACA-TR-221)
NACA M9 (NACA-TR-221) |  |  |  | Cl Max: | 1.6445 | at alpha= | 18 | deg
NF ncrit=5 |  |  |  | L/D Max: | 151.635 | at alpha= | 7 | deg
Re: | 6000000 |  |  | Cd Min: | 0.0050435 | at alpha= | 5.5 | deg
Mach: | 0 |  |  | Cl=0 at alpha= | -0.60636 | deg
|  |  |  | @ Cl=0.1, Cd= | 0.0066761
|  |  |  | @ Cl=0.4, Cd= | 0.0065325
|  |  |  | @ Cl=0.6, Cd= | 0.0065361
alpha (deg) | Cl | Cd | Cm | Cl/Cd
-15.5 | -1.5533 | 0.028198 | -0.012438 | -55.0846
-15 | -1.5159 | 0.025813 | -0.011107 | -58.7253
-14.5 | -1.4822 | 0.023298 | -0.0088491 | -63.6189
-14 | -1.4425 | 0.021444 | -0.0061906 | -67.2676
-13.5 | -1.3998 | 0.019917 | -0.0039783 | -70.2832
-13 | -1.3554 | 0.018571 | -0.0022643 | -72.9833
-12.5 | -1.309 | 0.01738 | -0.00083007 | -75.318
-12 | -1.2609 | 0.016316 | 0.00045423 | -77.2808
-11.5 | -1.2114 | 0.015357 | 0.0016175 | -78.8824
-11 | -1.1606 | 0.014487 | 0.0026617 | -80.1146
-10.5 | -1.1089 | 0.013698 | 0.003564 | -80.9581
-10 | -1.0565 | 0.01298 | 0.0043099 | -81.3928
-9.5 | -1.0035 | 0.012327 | 0.0049172 | -81.4023
-9 | -0.94987 | 0.011731 | 0.0054192 | -80.97
-8.5 | -0.89565 | 0.011185 | 0.0058482 | -80.0741
-8 | -0.84081 | 0.010685 | 0.0062269 | -78.6923
-7.5 | -0.78538 | 0.010225 | 0.0065662 | -76.8083
-7 | -0.72948 | 0.009803 | 0.0068687 | -74.4137
-6.5 | -0.67323 | 0.0094149 | 0.0071323 | -71.5069
-6 | -0.61679 | 0.0090581 | 0.0073521 | -68.0923
-5.5 | -0.56026 | 0.0087299 | 0.0075199 | -64.1773
-5 | -0.50361 | 0.008428 | 0.0076496 | -59.7545
-4.5 | -0.44674 | 0.0081519 | 0.0077566 | -54.8017
-4 | -0.38977 | 0.0079028 | 0.0078046 | -49.3203
-3.5 | -0.33261 | 0.0076791 | 0.0077991 | -43.3135
-3 | -0.27532 | 0.0074784 | 0.0077382 | -36.815
-2.5 | -0.21798 | 0.0072985 | 0.0076172 | -29.8666
-2 | -0.1606 | 0.0071392 | 0.0074308 | -22.4948
-1.5 | -0.10311 | 0.0070012 | 0.0071768 | -14.7274
-1 | -0.04548 | 0.006884 | 0.0068594 | -6.6067
-0.5 | 0.012288 | 0.0067863 | 0.006485 | 1.8108
0 | 0.070126 | 0.0067074 | 0.0060612 | 10.4551
0.5 | 0.12793 | 0.0066468 | 0.0056034 | 19.2477
1 | 0.18567 | 0.0066017 | 0.0051345 | 28.1246
1.5 | 0.24341 | 0.0065694 | 0.0046662 | 37.0518
2 | 0.30112 | 0.0065478 | 0.0041914 | 45.9888
2.5 | 0.35885 | 0.0065349 | 0.0036729 | 54.9132
3 | 0.41663 | 0.0065316 | 0.0030782 | 63.7868
3.5 | 0.47445 | 0.0065368 | 0.0023971 | 72.5824
4 | 0.53296 | 0.0065374 | 0.001624 | 81.5237
4.5 | 0.59141 | 0.006578 | 0.00090951 | 89.9063
5 | 0.64649 | 0.0063094 | 0.00046808 | 102.4657
5.5 | 0.68382 | 0.0050435 | 0.0037595 | 135.5828
6 | 0.74395 | 0.0052157 | 0.0030474 | 142.6365
6.5 | 0.80183 | 0.0054002 | 0.0025439 | 148.4814
7 | 0.85811 | 0.0056591 | 0.0021121 | 151.6347
7.5 | 0.91359 | 0.0060344 | 0.0016213 | 151.3972
8 | 0.96729 | 0.0066098 | 0.0011319 | 146.3417
8.5 | 1.0182 | 0.0073978 | 0.00088349 | 137.6406
9 | 1.0688 | 0.0083232 | 0.00078122 | 128.4081
9.5 | 1.1185 | 0.0092393 | 0.00081359 | 121.057
10 | 1.1685 | 0.0099416 | 0.00078809 | 117.5315
10.5 | 1.2182 | 0.010609 | 0.0007971 | 114.8288
11 | 1.2674 | 0.011264 | 0.00081881 | 112.5222
11.5 | 1.316 | 0.011944 | 0.00083386 | 110.1775
12 | 1.364 | 0.012671 | 0.00083784 | 107.6466
12.5 | 1.4105 | 0.013473 | 0.00090195 | 104.6907
13 | 1.4527 | 0.014427 | 0.00136 | 100.6884
13.5 | 1.4885 | 0.015661 | 0.0023483 | 95.0441
14 | 1.5215 | 0.017287 | 0.0029273 | 88.0185
14.5 | 1.5542 | 0.019353 | 0.002619 | 80.308
15 | 1.583 | 0.021844 | 0.002141 | 72.4698
15.5 | 1.6056 | 0.024711 | 0.0020947 | 64.9731
16 | 1.6217 | 0.027912 | 0.0026314 | 58.0988
16.5 | 1.6326 | 0.031468 | 0.0035574 | 51.8803
17 | 1.6396 | 0.035446 | 0.0045368 | 46.2558
17.5 | 1.6434 | 0.039895 | 0.0053019 | 41.193
18 | 1.6445 | 0.044821 | 0.005729 | 36.6901
18.5 | 1.6432 | 0.050187 | 0.0058001 | 32.7413
19 | 1.6402 | 0.055914 | 0.0055727 | 29.3351
19.5 | 1.6366 | 0.061888 | 0.0051397 | 26.444
20 | 1.6326 | 0.068034 | 0.0045491 | 23.9967

## 106. Re 6M Mach 0.00 (6)
BIGFOIL.COM POLAR EXPORT
NACA M9 (NACA-TR-221)
NACA M9 (NACA-TR-221) |  |  |  | Cl Max: | 1.6424 | at alpha= | 18.5 | deg
NF ncrit=9 |  |  |  | L/D Max: | 166.077 | at alpha= | 7.5 | deg
Re: | 6000000 |  |  | Cd Min: | 0.0043627 | at alpha= | 4.5 | deg
Mach: | 0 |  |  | Cl=0 at alpha= | -0.59971 | deg
|  |  |  | @ Cl=0.1, Cd= | 0.0064481
|  |  |  | @ Cl=0.4, Cd= | 0.0061899
|  |  |  | @ Cl=0.6, Cd= | 0.0044527
alpha (deg) | Cl | Cd | Cm | Cl/Cd
-15.5 | -1.5176 | 0.031227 | -0.01019 | -48.5986
-15 | -1.511 | 0.026488 | -0.0089435 | -57.0443
-14.5 | -1.4749 | 0.024056 | -0.0084858 | -61.3105
-14 | -1.4405 | 0.021772 | -0.0063905 | -66.1652
-13.5 | -1.3975 | 0.020182 | -0.0039623 | -69.247
-13 | -1.3533 | 0.018759 | -0.0020683 | -72.1415
-12.5 | -1.3074 | 0.017489 | -0.00056229 | -74.7546
-12 | -1.2596 | 0.01637 | 0.00076266 | -76.9504
-11.5 | -1.2104 | 0.015372 | 0.0019778 | -78.7447
-11 | -1.16 | 0.014471 | 0.0030838 | -80.1583
-10.5 | -1.1085 | 0.013654 | 0.0040377 | -81.1843
-10 | -1.0561 | 0.012911 | 0.0048072 | -81.7957
-9.5 | -1.003 | 0.012238 | 0.0054022 | -81.9556
-9 | -0.94929 | 0.011629 | 0.0058612 | -81.6289
-8.5 | -0.89494 | 0.011077 | 0.0062305 | -80.7893
-8 | -0.83999 | 0.010576 | 0.0065492 | -79.4251
-7.5 | -0.78452 | 0.010117 | 0.0068433 | -77.5448
-7 | -0.72864 | 0.0096932 | 0.0071247 | -75.1697
-6.5 | -0.67246 | 0.0092996 | 0.0073898 | -72.3106
-6 | -0.61611 | 0.0089339 | 0.0076194 | -68.963
-5.5 | -0.55969 | 0.0085958 | 0.0077861 | -65.1122
-5 | -0.50311 | 0.0082857 | 0.0078903 | -60.7208
-4.5 | -0.44628 | 0.0080047 | 0.0079494 | -55.7529
-4 | -0.38937 | 0.0077515 | 0.0079554 | -50.2314
-3.5 | -0.33233 | 0.0075215 | 0.0079305 | -44.184
-3 | -0.27524 | 0.0073126 | 0.0078702 | -37.6393
-2.5 | -0.21811 | 0.0071245 | 0.0077627 | -30.6137
-2 | -0.16088 | 0.0069571 | 0.0076045 | -23.1248
-1.5 | -0.10353 | 0.00681 | 0.0073952 | -15.203
-1 | -0.04607 | 0.0066828 | 0.0071316 | -6.8938
-0.5 | 0.011476 | 0.0065753 | 0.0068109 | 1.7453
0 | 0.069096 | 0.0064872 | 0.0064389 | 10.6512
0.5 | 0.12685 | 0.0064141 | 0.0060341 | 19.777
1 | 0.1848 | 0.0063519 | 0.0056076 | 29.0931
1.5 | 0.24277 | 0.0062973 | 0.0051496 | 38.5522
2 | 0.3008 | 0.0062522 | 0.0046119 | 48.111
2.5 | 0.35876 | 0.0062187 | 0.0039791 | 57.6901
3 | 0.41692 | 0.006178 | 0.0032828 | 67.4841
3.5 | 0.47553 | 0.0061539 | 0.0025882 | 77.273
4 | 0.53239 | 0.006051 | 0.0018953 | 87.9826
4.5 | 0.56593 | 0.0043627 | 0.0059994 | 129.7182
5 | 0.6274 | 0.004525 | 0.0051204 | 138.6512
5.5 | 0.68755 | 0.0046584 | 0.0043624 | 147.5939
6 | 0.74474 | 0.0048071 | 0.0040422 | 154.9239
6.5 | 0.79947 | 0.0049839 | 0.0040726 | 160.41
7 | 0.85402 | 0.0052009 | 0.0039579 | 164.2052
7.5 | 0.90911 | 0.005474 | 0.003505 | 166.0771
8 | 0.96418 | 0.0058095 | 0.0028483 | 165.9667
8.5 | 1.0191 | 0.0062301 | 0.002082 | 163.5829
9 | 1.0733 | 0.0068054 | 0.0013308 | 157.7093
9.5 | 1.1244 | 0.0075892 | 0.00088181 | 148.1606
10 | 1.1748 | 0.0085284 | 0.00060738 | 137.7565
10.5 | 1.2242 | 0.0096522 | 0.00054257 | 126.8304
11 | 1.2727 | 0.010653 | 0.00043898 | 119.466
11.5 | 1.3217 | 0.011535 | 0.00014751 | 114.5793
12 | 1.3711 | 0.012383 | -0.00032235 | 110.7213
12.5 | 1.4207 | 0.013254 | -0.00096591 | 107.1899
13 | 1.4683 | 0.014223 | -0.0015665 | 103.238
13.5 | 1.5094 | 0.015404 | -0.0015033 | 97.9871
14 | 1.5428 | 0.016955 | -0.00086758 | 90.9929
14.5 | 1.5734 | 0.018967 | -0.00077146 | 82.9552
15 | 1.5992 | 0.021434 | -0.00070636 | 74.6128
15.5 | 1.6161 | 0.024273 | 0.00029741 | 66.5789
16 | 1.6252 | 0.027398 | 0.0022151 | 59.3189
16.5 | 1.6306 | 0.030818 | 0.0043739 | 52.9124
17 | 1.6351 | 0.034623 | 0.0061007 | 47.2268
17.5 | 1.6392 | 0.038909 | 0.0071096 | 42.1281
18 | 1.6418 | 0.043721 | 0.0074488 | 37.5531
18.5 | 1.6424 | 0.049027 | 0.0072804 | 33.5008
19 | 1.6412 | 0.054725 | 0.0067746 | 29.989
19.5 | 1.6388 | 0.06068 | 0.0060841 | 27.0073
20 | 1.6358 | 0.066801 | 0.005286 | 24.4879

## 107. Re 6M Mach 0.00 (7)
BIGFOIL.COM POLAR EXPORT
NACA M9 (NACA-TR-221)
NACA M9 (NACA-TR-221) |  |  |  | Cl Max: | 1.6429 | at alpha= | 18.5 | deg
NF ncrit=12 |  |  |  | L/D Max: | 172.581 | at alpha= | 8 | deg
Re: | 6000000 |  |  | Cd Min: | 0.0040848 | at alpha= | 4 | deg
Mach: | 0 |  |  | Cl=0 at alpha= | -0.5986 | deg
|  |  |  | @ Cl=0.1, Cd= | 0.0063607
|  |  |  | @ Cl=0.4, Cd= | 0.0060437
|  |  |  | @ Cl=0.6, Cd= | 0.004316
alpha (deg) | Cl | Cd | Cm | Cl/Cd
-15 | -1.4977 | 0.029296 | -0.0096172 | -51.1229
-14.5 | -1.4678 | 0.025732 | -0.0061302 | -57.0419
-14 | -1.4299 | 0.023277 | -0.0064162 | -61.4305
-13.5 | -1.3931 | 0.02106 | -0.0048612 | -66.1509
-13 | -1.3481 | 0.019527 | -0.0025642 | -69.0394
-12.5 | -1.3022 | 0.018165 | -0.00073189 | -71.6848
-12 | -1.2555 | 0.016911 | 0.00068715 | -74.2398
-11.5 | -1.2072 | 0.015807 | 0.0019183 | -76.3729
-11 | -1.1574 | 0.014834 | 0.0030508 | -78.0235
-10.5 | -1.1063 | 0.013965 | 0.0040529 | -79.2224
-10 | -1.0543 | 0.013182 | 0.0048738 | -79.9794
-9.5 | -1.0014 | 0.012475 | 0.0055039 | -80.2706
-9 | -0.94774 | 0.011837 | 0.0059739 | -80.0677
-8.5 | -0.89345 | 0.011258 | 0.0063358 | -79.3621
-8 | -0.83857 | 0.010728 | 0.0066383 | -78.1628
-7.5 | -0.78322 | 0.010242 | 0.0069109 | -76.4749
-7 | -0.72753 | 0.009793 | 0.0071632 | -74.2911
-6.5 | -0.67162 | 0.0093793 | 0.0073936 | -71.6075
-6 | -0.61557 | 0.0089964 | 0.0075927 | -68.4243
-5.5 | -0.55941 | 0.0086426 | 0.0077417 | -64.727
-5 | -0.503 | 0.0083167 | 0.0078381 | -60.4807
-4.5 | -0.44626 | 0.0080183 | 0.0078921 | -55.6561
-4 | -0.3894 | 0.0077456 | 0.0078951 | -50.2737
-3.5 | -0.3324 | 0.0074963 | 0.0078669 | -44.3423
-3 | -0.27534 | 0.0072716 | 0.007802 | -37.8645
-2.5 | -0.2182 | 0.0070727 | 0.0076927 | -30.8512
-2 | -0.16097 | 0.0068984 | 0.0075362 | -23.3339
-1.5 | -0.10362 | 0.006746 | 0.0073292 | -15.3604
-1 | -0.046181 | 0.0066134 | 0.0070696 | -6.9829
-0.5 | 0.011344 | 0.0065006 | 0.0067607 | 1.745
0 | 0.068986 | 0.0064052 | 0.0064207 | 10.7703
0.5 | 0.12683 | 0.0063222 | 0.0060662 | 20.0612
1 | 0.1847 | 0.0062487 | 0.0056865 | 29.5576
1.5 | 0.24247 | 0.0061864 | 0.0052289 | 39.1934
2 | 0.30023 | 0.0061372 | 0.0046649 | 48.9194
2.5 | 0.35815 | 0.0060817 | 0.0040351 | 58.8896
3 | 0.41693 | 0.0060283 | 0.0033971 | 69.1618
3.5 | 0.47455 | 0.0059574 | 0.0027272 | 79.6574
4 | 0.50702 | 0.0040848 | 0.007095 | 124.1227
4.5 | 0.56898 | 0.0042464 | 0.0062602 | 133.9894
5 | 0.62948 | 0.0043822 | 0.005495 | 143.6456
5.5 | 0.68625 | 0.0045181 | 0.0052975 | 151.8891
6 | 0.7395 | 0.004672 | 0.0056722 | 158.2823
6.5 | 0.79286 | 0.0048557 | 0.0058483 | 163.2841
7 | 0.84887 | 0.0050655 | 0.0053127 | 167.5809
7.5 | 0.9063 | 0.0053005 | 0.0043612 | 170.9843
8 | 0.9635 | 0.0055829 | 0.0032952 | 172.5808
8.5 | 1.0199 | 0.0059238 | 0.0022096 | 172.1771
9 | 1.0763 | 0.0063406 | 0.0010242 | 169.7406
9.5 | 1.1326 | 0.0069079 | -0.00025191 | 163.9526
10 | 1.1859 | 0.0077254 | -0.0012047 | 153.5103
10.5 | 1.2378 | 0.0087649 | -0.0018945 | 141.2199
11 | 1.2868 | 0.010107 | -0.0022933 | 127.3214
11.5 | 1.3352 | 0.0113 | -0.0026811 | 118.1539
12 | 1.3852 | 0.012285 | -0.0033545 | 112.7576
12.5 | 1.4363 | 0.013228 | -0.0043566 | 108.5768
13 | 1.487 | 0.014228 | -0.0055814 | 104.5167
13.5 | 1.5316 | 0.015415 | -0.0062069 | 99.3587
14 | 1.5642 | 0.016961 | -0.0054135 | 92.222
14.5 | 1.589 | 0.018972 | -0.0042174 | 83.7551
15 | 1.6075 | 0.021442 | -0.0027464 | 74.9712
15.5 | 1.6175 | 0.024277 | -0.00032235 | 66.6246
16 | 1.6222 | 0.027378 | 0.0026099 | 59.2514
16.5 | 1.6264 | 0.030765 | 0.0051458 | 52.8643
17 | 1.6318 | 0.034543 | 0.0067968 | 47.2411
17.5 | 1.6375 | 0.038795 | 0.007597 | 42.2074
18 | 1.6415 | 0.04356 | 0.0077707 | 37.6833
18.5 | 1.6429 | 0.048822 | 0.0075081 | 33.6516
19 | 1.642 | 0.05451 | 0.0069529 | 30.1227
19.5 | 1.6394 | 0.060505 | 0.0062333 | 27.0961
20 | 1.6359 | 0.066713 | 0.0054153 | 24.5211

## 108. Re 6M Mach 0.10 (1)
BIGFOIL.COM POLAR EXPORT
NACA M9 (NACA-TR-221)
NACA M9 (NACA-TR-221) |  |  |  | Cl Max: | 1.528 | at alpha= | 16 | deg
JavaFoil+Calcfoil stall+Eppler ext transition |  |  |  | L/D Max: | 101.312 | at alpha= | 9 | deg
Re: | 6000000 |  |  | Cd Min: | 0.00919 | at alpha= | 4.5 | deg
Mach: | 0.1 |  |  | Cl=0 at alpha= | -0.30508 | deg
|  |  |  | @ Cl=0.1, Cd= | 0.010252
|  |  |  | @ Cl=0.4, Cd= | 0.0098645
|  |  |  | @ Cl=0.6, Cd= | 0.009283
alpha (deg) | Cl | Cd | Cm | Cl/Cd
-18.5 | -0.591 | 0.15163 | 0.022 | -3.897
-18 | -0.613 | 0.14256 | 0.022 | -4.299
-17.5 | -0.634 | 0.13698 | 0.021 | -4.627
-17 | -0.655 | 0.13166 | 0.021 | -4.976
-16.5 | -0.676 | 0.12497 | 0.021 | -5.407
-16 | -0.696 | 0.11905 | 0.021 | -5.843
-15.5 | -0.714 | 0.11276 | 0.021 | -6.335
-15 | -0.731 | 0.10784 | 0.021 | -6.78
-14.5 | -0.746 | 0.10178 | 0.021 | -7.331
-14 | -0.759 | 0.09627 | 0.02 | -7.885
-13.5 | -0.77 | 0.09145 | 0.02 | -8.415
-13 | -0.768 | 0.08662 | 0.02 | -8.866
-12.5 | -0.763 | 0.08185 | 0.02 | -9.326
-12 | -0.757 | 0.0774 | 0.02 | -9.781
-11.5 | -0.748 | 0.07356 | 0.02 | -10.167
-11 | -0.738 | 0.06815 | 0.02 | -10.822
-10.5 | -0.724 | 0.06433 | 0.02 | -11.258
-10 | -0.709 | 0.05992 | 0.02 | -11.84
-9.5 | -0.692 | 0.05635 | 0.02 | -12.273
-9 | -0.67 | 0.05407 | 0.019 | -12.383
-8.5 | -0.648 | 0.05011 | 0.02 | -12.926
-8 | -0.629 | 0.04364 | 0.021 | -14.413
-7.5 | -0.614 | 0.03511 | 0.022 | -17.485
-7 | -0.68 | 0.01169 | 0.028 | -58.133
-6.5 | -0.64 | 0.01145 | 0.028 | -55.916
-6 | -0.598 | 0.01126 | 0.027 | -53.105
-5.5 | -0.553 | 0.01108 | 0.026 | -49.946
-5 | -0.507 | 0.01139 | 0.025 | -44.497
-4.5 | -0.458 | 0.01125 | 0.024 | -40.731
-4 | -0.408 | 0.0111 | 0.023 | -36.783
-3.5 | -0.356 | 0.01094 | 0.023 | -32.573
-3 | -0.303 | 0.01096 | 0.022 | -27.686
-2.5 | -0.249 | 0.01081 | 0.021 | -23.049
-2 | -0.194 | 0.01084 | 0.02 | -17.866
-1.5 | -0.137 | 0.01073 | 0.019 | -12.806
-1 | -0.08 | 0.01036 | 0.018 | -7.756
-0.5 | -0.023 | 0.01091 | 0.017 | -2.085
0 | 0.036 | 0.01071 | 0.016 | 3.326
0.5 | 0.095 | 0.01026 | 0.015 | 9.214
1 | 0.154 | 0.01016 | 0.014 | 15.136
1.5 | 0.213 | 0.01013 | 0.013 | 21.05
2 | 0.273 | 0.0101 | 0.012 | 27.001
2.5 | 0.332 | 0.01004 | 0.011 | 33.072
3 | 0.391 | 0.00998 | 0.01 | 39.207
3.5 | 0.451 | 0.00921 | 0.009 | 48.925
4 | 0.51 | 0.00936 | 0.008 | 54.511
4.5 | 0.569 | 0.00919 | 0.007 | 61.94
5 | 0.629 | 0.00937 | 0.006 | 67.138
5.5 | 0.688 | 0.00954 | 0.005 | 72.134
6 | 0.747 | 0.00959 | 0.004 | 77.951
6.5 | 0.807 | 0.00976 | 0.003 | 82.669
7 | 0.866 | 0.00992 | 0.002 | 87.247
7.5 | 0.925 | 0.01018 | 0.001 | 90.844
8 | 0.983 | 0.01046 | 0 | 93.952
8.5 | 1.04 | 0.01051 | -0.001 | 98.948
9 | 1.097 | 0.01082 | -0.003 | 101.312
9.5 | 1.118 | 0.01648 | -0.004 | 67.836
10 | 1.167 | 0.01734 | -0.005 | 67.294
10.5 | 1.216 | 0.01813 | -0.006 | 67.063
11 | 1.263 | 0.01908 | -0.007 | 66.185
11.5 | 1.309 | 0.02011 | -0.008 | 65.06
12 | 1.353 | 0.02126 | -0.009 | 63.624
12.5 | 1.396 | 0.02247 | -0.01 | 62.132
13 | 1.433 | 0.02371 | -0.011 | 60.438
13.5 | 1.463 | 0.02507 | -0.012 | 58.356
14 | 1.486 | 0.0268 | -0.013 | 55.446
14.5 | 1.506 | 0.02823 | -0.014 | 53.347
15 | 1.518 | 0.03027 | -0.015 | 50.159
15.5 | 1.526 | 0.03248 | -0.016 | 46.984
16 | 1.528 | 0.03505 | -0.017 | 43.579
16.5 | 1.524 | 0.0377 | -0.018 | 40.421
17 | 1.514 | 0.04068 | -0.019 | 37.214
17.5 | 1.498 | 0.04389 | -0.02 | 34.142
18 | 1.475 | 0.04829 | -0.021 | 30.55
18.5 | 1.451 | 0.05197 | -0.022 | 27.916
19 | 1.421 | 0.05616 | -0.023 | 25.304
19.5 | 1.389 | 0.05908 | -0.024 | 23.51
20 | 1.35 | 0.06579 | -0.025 | 20.513

## 109. Re 6M Mach 0.25 (1)
BIGFOIL.COM POLAR EXPORT
NACA M9 (NACA-TR-221)
NACA M9 (NACA-TR-221) |  |  |  | Cl Max: | 1.494 | at alpha= | 14.5 | deg
JavaFoil+Calcfoil stall+Eppler ext transition |  |  |  | L/D Max: | 102.083 | at alpha= | 9 | deg
Re: | 6000000 |  |  | Cd Min: | 0.00922 | at alpha= | 4.5 | deg
Mach: | 0.25 |  |  | Cl=0 at alpha= | -0.30833 | deg
|  |  |  | @ Cl=0.1, Cd= | 0.010238
|  |  |  | @ Cl=0.4, Cd= | 0.009983
|  |  |  | @ Cl=0.6, Cd= | 0.0092815
alpha (deg) | Cl | Cd | Cm | Cl/Cd
-15.5 | -0.406 | 0.1189 | 0.022 | -3.413
-15 | -0.458 | 0.11194 | 0.022 | -4.091
-14.5 | -0.506 | 0.10554 | 0.021 | -4.797
-14 | -0.551 | 0.10205 | 0.021 | -5.396
-13.5 | -0.591 | 0.09709 | 0.02 | -6.084
-13 | -0.611 | 0.09282 | 0.02 | -6.58
-12.5 | -0.626 | 0.08799 | 0.019 | -7.111
-12 | -0.637 | 0.08557 | 0.018 | -7.439
-11.5 | -0.645 | 0.08 | 0.018 | -8.064
-11 | -0.65 | 0.07333 | 0.019 | -8.87
-10.5 | -0.652 | 0.06888 | 0.019 | -9.459
-10 | -0.648 | 0.0646 | 0.018 | -10.036
-9.5 | -0.641 | 0.06158 | 0.018 | -10.408
-9 | -0.632 | 0.05714 | 0.019 | -11.06
-8.5 | -0.618 | 0.05344 | 0.019 | -11.569
-8 | -0.602 | 0.04916 | 0.019 | -12.239
-7.5 | -0.582 | 0.0454 | 0.019 | -12.81
-7 | -0.56 | 0.04085 | 0.02 | -13.72
-6.5 | -0.532 | 0.03854 | 0.019 | -13.807
-6 | -0.598 | 0.01146 | 0.027 | -52.22
-5.5 | -0.557 | 0.01122 | 0.027 | -49.626
-5 | -0.512 | 0.0115 | 0.026 | -44.54
-4.5 | -0.465 | 0.01128 | 0.025 | -41.184
-4 | -0.415 | 0.01114 | 0.024 | -37.243
-3.5 | -0.363 | 0.01113 | 0.023 | -32.628
-3 | -0.31 | 0.01097 | 0.022 | -28.234
-2.5 | -0.255 | 0.01084 | 0.021 | -23.498
-2 | -0.198 | 0.01085 | 0.021 | -18.272
-1.5 | -0.141 | 0.01081 | 0.02 | -13.021
-1 | -0.082 | 0.0104 | 0.019 | -7.927
-0.5 | -0.023 | 0.01028 | 0.018 | -2.27
0 | 0.037 | 0.01078 | 0.017 | 3.393
0.5 | 0.097 | 0.01024 | 0.016 | 9.482
1 | 0.158 | 0.01019 | 0.015 | 15.491
1.5 | 0.219 | 0.01016 | 0.014 | 21.565
2 | 0.28 | 0.01011 | 0.013 | 27.696
2.5 | 0.341 | 0.01007 | 0.012 | 33.871
3 | 0.402 | 0.00998 | 0.011 | 40.28
3.5 | 0.463 | 0.00926 | 0.01 | 50.008
4 | 0.524 | 0.0094 | 0.008 | 55.734
4.5 | 0.585 | 0.00922 | 0.007 | 63.444
5 | 0.646 | 0.00947 | 0.006 | 68.203
5.5 | 0.707 | 0.00966 | 0.005 | 73.2
6 | 0.768 | 0.0097 | 0.004 | 79.103
6.5 | 0.828 | 0.0099 | 0.003 | 83.708
7 | 0.889 | 0.01008 | 0.002 | 88.194
7.5 | 0.95 | 0.01036 | 0.001 | 91.691
8 | 1.009 | 0.01063 | 0 | 94.933
8.5 | 1.067 | 0.01069 | -0.001 | 99.828
9 | 1.125 | 0.01102 | -0.003 | 102.083
9.5 | 1.14 | 0.01747 | -0.004 | 65.214
10 | 1.19 | 0.0184 | -0.005 | 64.663
10.5 | 1.239 | 0.01929 | -0.006 | 64.226
11 | 1.285 | 0.02041 | -0.007 | 62.975
11.5 | 1.33 | 0.02166 | -0.008 | 61.404
12 | 1.373 | 0.02295 | -0.009 | 59.848
12.5 | 1.415 | 0.02429 | -0.01 | 58.241
13 | 1.448 | 0.02588 | -0.011 | 55.945
13.5 | 1.47 | 0.02755 | -0.012 | 53.359
14 | 1.486 | 0.02952 | -0.013 | 50.328
14.5 | 1.494 | 0.03131 | -0.014 | 47.704
15 | 1.492 | 0.03374 | -0.016 | 44.231
15.5 | 1.481 | 0.03714 | -0.017 | 39.885
16 | 1.461 | 0.0404 | -0.018 | 36.159
16.5 | 1.43 | 0.04451 | -0.019 | 32.139
17 | 1.39 | 0.049 | -0.019 | 28.361
17.5 | 1.342 | 0.05323 | -0.02 | 25.205
18 | 1.282 | 0.05942 | -0.021 | 21.585
18.5 | 1.215 | 0.06658 | -0.022 | 18.243
19 | 1.138 | 0.07523 | -0.023 | 15.126
19.5 | 1.063 | 0.07843 | -0.024 | 13.549

## 110. Re 6M Mach 0.50 (1)
BIGFOIL.COM POLAR EXPORT
NACA M9 (NACA-TR-221)
NACA M9 (NACA-TR-221) |  |  |  | Cl Max: | 1.386 | at alpha= | 12 | deg
JavaFoil+Calcfoil stall+Eppler ext transition |  |  |  | L/D Max: | 78.371 | at alpha= | 5.5 | deg
Re: | 6000000 |  |  | Cd Min: | 0.00932 | at alpha= | 4 | deg
Mach: | 0.5 |  |  | Cl=0 at alpha= | -0.30597 | deg
|  |  |  | @ Cl=0.1, Cd= | 0.010296
|  |  |  | @ Cl=0.4, Cd= | 0.01032
|  |  |  | @ Cl=0.6, Cd= | 0.0093641
alpha (deg) | Cl | Cd | Cm | Cl/Cd
-20 | -1.019 | 0.15938 | 0.03 | -6.391
-19.5 | -0.993 | 0.15395 | 0.029 | -6.451
-19 | -0.969 | 0.14808 | 0.029 | -6.542
-18.5 | -0.944 | 0.14372 | 0.028 | -6.571
-18 | -0.92 | 0.13963 | 0.028 | -6.589
-17.5 | -0.896 | 0.13718 | 0.028 | -6.528
-17 | -0.871 | 0.12535 | 0.027 | -6.95
-16.5 | -0.846 | 0.12036 | 0.027 | -7.033
-16 | -0.822 | 0.12998 | 0.027 | -6.327
-15.5 | -0.798 | 0.12338 | 0.026 | -6.466
-15 | -0.773 | 0.11702 | 0.026 | -6.603
-14.5 | -0.747 | 0.1121 | 0.025 | -6.665
-14 | -0.722 | 0.10369 | 0.025 | -6.965
-13.5 | -0.695 | 0.10581 | 0.024 | -6.57
-13 | -0.669 | 0.10216 | 0.023 | -6.549
-12.5 | -0.643 | 0.09604 | 0.022 | -6.701
-12 | -0.618 | 0.09378 | 0.022 | -6.59
-11.5 | -0.592 | 0.09013 | 0.021 | -6.572
-11 | -0.567 | 0.08179 | 0.021 | -6.93
-10.5 | -0.541 | 0.07895 | 0.021 | -6.854
-10 | -0.515 | 0.07643 | 0.02 | -6.742
-9.5 | -0.489 | 0.07274 | 0.02 | -6.727
-9 | -0.463 | 0.07026 | 0.019 | -6.595
-8.5 | -0.437 | 0.0735 | 0.019 | -5.951
-8 | -0.411 | 0.06751 | 0.018 | -6.083
-7.5 | -0.385 | 0.06162 | 0.017 | -6.24
-7 | -0.359 | 0.0545 | 0.018 | -6.588
-6.5 | -0.333 | 0.04949 | 0.017 | -6.733
-6 | -0.307 | 0.04512 | 0.018 | -6.814
-5.5 | -0.282 | 0.0415 | 0.018 | -6.786
-5 | -0.255 | 0.03878 | 0.018 | -6.588
-4.5 | -0.301 | 0.03894 | 0.016 | -7.741
-4 | -0.323 | 0.03868 | 0.015 | -8.356
-3.5 | -0.304 | 0.0343 | 0.016 | -8.871
-3 | -0.325 | 0.01117 | 0.025 | -29.137
-2.5 | -0.273 | 0.01065 | 0.024 | -25.653
-2 | -0.216 | 0.01109 | 0.023 | -19.442
-1.5 | -0.154 | 0.01049 | 0.022 | -14.728
-1 | -0.091 | 0.0104 | 0.021 | -8.749
-0.5 | -0.026 | 0.01174 | 0.02 | -2.203
0 | 0.041 | 0.01086 | 0.019 | 3.745
0.5 | 0.108 | 0.01022 | 0.018 | 10.585
1 | 0.176 | 0.01017 | 0.016 | 17.319
1.5 | 0.245 | 0.01013 | 0.015 | 24.148
2 | 0.313 | 0.01009 | 0.014 | 30.993
2.5 | 0.381 | 0.01008 | 0.013 | 37.787
3 | 0.449 | 0.01094 | 0.012 | 41.048
3.5 | 0.517 | 0.01094 | 0.011 | 47.244
4 | 0.585 | 0.00932 | 0.009 | 62.768
4.5 | 0.653 | 0.00952 | 0.008 | 68.571
5 | 0.721 | 0.00985 | 0.007 | 73.146
5.5 | 0.788 | 0.01006 | 0.006 | 78.371
6 | 0.847 | 0.01165 | 0.005 | 72.696
6.5 | 0.904 | 0.01228 | 0.003 | 73.659
7 | 0.968 | 0.01274 | 0.002 | 75.999
7.5 | 1.03 | 0.01348 | 0.001 | 76.41
8 | 1.09 | 0.01405 | 0 | 77.556
8.5 | 1.146 | 0.01467 | -0.002 | 78.108
9 | 1.182 | 0.02115 | -0.003 | 55.852
9.5 | 1.231 | 0.02267 | -0.004 | 54.296
10 | 1.277 | 0.02434 | -0.005 | 52.452
10.5 | 1.318 | 0.02614 | -0.006 | 50.419
11 | 1.351 | 0.02813 | -0.008 | 48.036
11.5 | 1.376 | 0.03057 | -0.009 | 44.99
12 | 1.386 | 0.03327 | -0.01 | 41.658
12.5 | 1.375 | 0.0366 | -0.011 | 37.572
13 | 1.28 | 0.04104 | -0.012 | 31.188
13.5 | 0.764 | 0.10553 | -0.008 | 7.238
14 | 0.788 | 0.10573 | -0.008 | 7.454
14.5 | 0.816 | 0.11048 | -0.008 | 7.386
15 | 0.935 | 0.07011 | -0.016 | 13.343
15.5 | 0.965 | 0.07555 | -0.017 | 12.771
16 | 0.969 | 0.09785 | -0.017 | 9.904
16.5 | 1.023 | 0.07991 | -0.019 | 12.804
17 | 1.052 | 0.08495 | -0.02 | 12.379

## 111. Re 7M Mach 0.00 (1)
BIGFOIL.COM POLAR EXPORT
NACA M9 (NACA-TR-221)
NACA M9 (NACA-TR-221) |  |  |  | Cl Max: | 0.3372 | at alpha= | 3 | deg
XFOIL ncrit=9 |  |  |  | L/D Max: | 62.0994 | at alpha= | 3 | deg
Re: | 7000000 |  |  | Cd Min: | 0.00532 | at alpha= | 2.5 | deg
Mach: | 0 |  |  | Cl=0 at alpha= | -0.020463 | deg
|  |  |  | @ Cl=0.1, Cd= | 0.0063956
|  |  |  | @ Cl=0.4, Cd= | 0.00543
|  |  |  | @ Cl=0.6, Cd= | 0.00543
alpha (deg) | Cl | Cd | Cm | Cl/Cd
-20 | -0.952 | 0.27263 | 0.1094 | -3.4919
-19.5 | -0.9353 | 0.26611 | 0.1051 | -3.5147
-19 | -0.9186 | 0.25949 | 0.1008 | -3.54
-18.5 | -0.9019 | 0.25273 | 0.0965 | -3.5686
-18 | -0.8853 | 0.24582 | 0.0924 | -3.6014
-17.5 | -0.8683 | 0.23889 | 0.0884 | -3.6347
-17 | -0.8514 | 0.23192 | 0.0845 | -3.6711
-16.5 | -0.8354 | 0.22465 | 0.0807 | -3.7187
-16 | -0.8274 | 0.2101 | 0.0753 | -3.9381
-15.5 | -0.8131 | 0.20288 | 0.0716 | -4.0078
-15 | -0.7996 | 0.19551 | 0.0679 | -4.0898
-14.5 | -0.7868 | 0.18814 | 0.0644 | -4.182
-14 | -0.7744 | 0.18058 | 0.061 | -4.2884
-13.5 | -0.763 | 0.17283 | 0.0576 | -4.4147
-13 | -0.7523 | 0.16521 | 0.0545 | -4.5536
-12.5 | -0.7414 | 0.1577 | 0.0515 | -4.7013
-12 | -0.7328 | 0.14977 | 0.0484 | -4.8928
-11.5 | -0.7262 | 0.1412 | 0.0452 | -5.1431
-11 | -0.7219 | 0.1323 | 0.0418 | -5.4565
-10.5 | -0.7194 | 0.1231 | 0.0382 | -5.844
-10 | -0.7187 | 0.11362 | 0.0343 | -6.3255
-9.5 | -0.7201 | 0.10383 | 0.0299 | -6.9354
-9 | -0.7247 | 0.09353 | 0.0245 | -7.7483
-8.5 | -0.7351 | 0.08218 | 0.0161 | -8.945
-8 | -0.7414 | 0.06651 | -0.0007 | -11.1472
-7.5 | -0.7336 | 0.05221 | -0.0069 | -14.0509
-7 | -0.7152 | 0.03913 | -0.008 | -18.2775
-6.5 | -0.6897 | 0.02581 | -0.0058 | -26.7222
-6 | -0.6522 | 0.01666 | -0.0031 | -39.1477
-5.5 | -0.6036 | 0.01275 | -0.0019 | -47.3412
-5 | -0.5514 | 0.01022 | -0.0011 | -53.953
-4.5 | -0.4977 | 0.00841 | -0.0005 | -59.1795
-4 | -0.4399 | 0.0071 | -0.0009 | -61.9577
-2 | -0.2229 | 0.00578 | 0.0009 | -38.564
-1.5 | -0.1667 | 0.00612 | 0.0005 | -27.2386
-1 | -0.1103 | 0.00639 | 0.0001 | -17.2613
-0.5 | -0.0539 | 0.00648 | -0.0002 | -8.3179
0 | 0.0023 | 0.00681 | -0.0006 | 0.33774
0.5 | 0.0586 | 0.00655 | -0.001 | 8.9466
1.5 | 0.1712 | 0.00613 | -0.0018 | 27.9282
2.5 | 0.2825 | 0.00532 | -0.0023 | 53.1015
3 | 0.3372 | 0.00543 | -0.0019 | 62.0994

## 112. Re 7M Mach 0.00 (2)
BIGFOIL.COM POLAR EXPORT
NACA M9 (NACA-TR-221)
NACA M9 (NACA-TR-221) |  |  |  | Cl Max: | 0.9713 | at alpha= | 9 | deg
XFOIL ncrit=5 |  |  |  | L/D Max: | 72.8831 | at alpha= | 6.5 | deg
Re: | 7000000 |  |  | Cd Min: | 0.00611 | at alpha= | -2.5 | deg
Mach: | 0 |  |  | Cl=0 at alpha= | -0.020282 | deg
|  |  |  | @ Cl=0.1, Cd= | 0.0070653
|  |  |  | @ Cl=0.4, Cd= | 0.006524
|  |  |  | @ Cl=0.6, Cd= | 0.0086988
alpha (deg) | Cl | Cd | Cm | Cl/Cd
-20 | -0.953 | 0.26307 | 0.108 | -3.6226
-19.5 | -0.9369 | 0.25666 | 0.1036 | -3.6504
-19 | -0.9207 | 0.25032 | 0.0993 | -3.6781
-18.5 | -0.9047 | 0.24378 | 0.0951 | -3.7111
-18 | -0.8889 | 0.23712 | 0.091 | -3.7487
-17.5 | -0.8733 | 0.23038 | 0.0869 | -3.7907
-17 | -0.8581 | 0.22358 | 0.0829 | -3.838
-16.5 | -0.8434 | 0.21614 | 0.0789 | -3.9021
-16 | -0.8287 | 0.2089 | 0.0751 | -3.967
-15.5 | -0.8145 | 0.20168 | 0.0713 | -4.0386
-15 | -0.8014 | 0.19419 | 0.0677 | -4.1269
-14.5 | -0.7891 | 0.18662 | 0.0641 | -4.2284
-14 | -0.7774 | 0.17883 | 0.0606 | -4.3471
-13.5 | -0.7674 | 0.17077 | 0.0572 | -4.4938
-13 | -0.7586 | 0.1625 | 0.0538 | -4.6683
-12.5 | -0.7512 | 0.154 | 0.0504 | -4.8779
-12 | -0.7452 | 0.14534 | 0.0471 | -5.1273
-11.5 | -0.7406 | 0.13651 | 0.0437 | -5.4252
-11 | -0.737 | 0.12759 | 0.0402 | -5.7763
-10.5 | -0.7311 | 0.11963 | 0.0369 | -6.1113
-10 | -0.7275 | 0.11118 | 0.0333 | -6.5434
-9.5 | -0.7264 | 0.10219 | 0.0291 | -7.1083
-9 | -0.7314 | 0.09186 | 0.0235 | -7.9621
-8.5 | -0.7711 | 0.07051 | 0.0023 | -10.936
-8 | -0.7726 | 0.05453 | -0.0062 | -14.1683
-7.5 | -0.7556 | 0.04285 | -0.0079 | -17.6336
-7 | -0.7198 | 0.03695 | -0.0078 | -19.4804
-6.5 | -0.6945 | 0.023 | -0.005 | -30.1957
-6 | -0.6537 | 0.0158 | -0.0028 | -41.3734
-5.5 | -0.6018 | 0.01227 | -0.0023 | -49.0465
-5 | -0.554 | 0.01023 | -0.0004 | -54.1544
-4.5 | -0.5012 | 0.00864 | 0.0004 | -58.0093
-4 | -0.4471 | 0.00753 | 0.0009 | -59.3758
-3.5 | -0.3919 | 0.00677 | 0.0011 | -57.8877
-3 | -0.336 | 0.00633 | 0.0011 | -53.0806
-2.5 | -0.2798 | 0.00611 | 0.001 | -45.7938
-1 | -0.111 | 0.00708 | -0.0001 | -15.678
-0.5 | -0.0544 | 0.00703 | -0.0004 | -7.7383
0 | 0.0023 | 0.00701 | -0.0006 | 0.3281
0.5 | 0.059 | 0.007 | -0.0009 | 8.4286
1 | 0.1155 | 0.00709 | -0.0012 | 16.2906
1.5 | 0.172 | 0.00685 | -0.0015 | 25.1095
3.5 | 0.3968 | 0.00649 | -0.0026 | 61.1402
4 | 0.4523 | 0.00708 | -0.0025 | 63.8842
4.5 | 0.5069 | 0.00789 | -0.0022 | 64.2459
5 | 0.5603 | 0.00907 | -0.0016 | 61.7751
5.5 | 0.6127 | 0.00858 | -0.001 | 71.4103
6 | 0.6685 | 0.00945 | -0.0012 | 70.7407
6.5 | 0.723 | 0.00992 | -0.0013 | 72.8831
7 | 0.776 | 0.01108 | -0.0011 | 70.0361
7.5 | 0.8281 | 0.01234 | -0.0008 | 67.107
8 | 0.8789 | 0.01389 | -0.0004 | 63.2757
8.5 | 0.928 | 0.01575 | 0.0002 | 58.9206
9 | 0.9713 | 0.01913 | 0.0014 | 50.7737
9.5 | 0.8568 | 0.06925 | -0.0023 | 12.3726
10 | 0.8112 | 0.09046 | -0.0238 | 8.9675
10.5 | 0.7944 | 0.10334 | -0.0313 | 7.6872
11 | 0.7862 | 0.1144 | -0.0366 | 6.8724
11.5 | 0.7812 | 0.12495 | -0.0412 | 6.2521
12 | 0.7783 | 0.1354 | -0.0454 | 5.7482
12.5 | 0.778 | 0.14551 | -0.0493 | 5.3467
13 | 0.78 | 0.15535 | -0.0531 | 5.0209
13.5 | 0.7854 | 0.16451 | -0.0568 | 4.7742
14 | 0.7928 | 0.17314 | -0.0603 | 4.579

## 113. Re 7M Mach 0.00 (3)
BIGFOIL.COM POLAR EXPORT
NACA M9 (NACA-TR-221)
NACA M9 (NACA-TR-221) |  |  |  | Cl Max: | 0.393 | at alpha= | 3.5 | deg
XFOIL ncrit=12 |  |  |  | L/D Max: | 69.4346 | at alpha= | 3.5 | deg
Re: | 7000000 |  |  | Cd Min: | 0.00505 | at alpha= | 2.5 | deg
Mach: | 0 |  |  | Cl=0 at alpha= | -0.017241 | deg
|  |  |  | @ Cl=0.1, Cd= | 0.0060914
|  |  |  | @ Cl=0.4, Cd= | 0.00566
|  |  |  | @ Cl=0.6, Cd= | 0.00566
alpha (deg) | Cl | Cd | Cm | Cl/Cd
-2.5 | -0.273 | 0.00514 | -0.0004 | -53.1128
-2 | -0.2217 | 0.00531 | 0.0008 | -41.7514
-1.5 | -0.1657 | 0.00552 | 0.0006 | -30.0181
-1 | -0.1095 | 0.00586 | 0.0003 | -18.686
-0.5 | -0.0532 | 0.00598 | -0.0001 | -8.8963
0 | 0.0019 | 0.00665 | -0.0007 | 0.28571
1 | 0.1143 | 0.00601 | -0.0016 | 19.0183
1.5 | 0.1703 | 0.00557 | -0.002 | 30.5745
2 | 0.2266 | 0.00531 | -0.0022 | 42.6742
2.5 | 0.2775 | 0.00505 | -0.001 | 54.9505
3 | 0.332 | 0.0052 | -0.0005 | 63.8462
3.5 | 0.393 | 0.00566 | -0.0017 | 69.4346

## 114. Re 7M Mach 0.00 (4)
BIGFOIL.COM POLAR EXPORT
NACA M9 (NACA-TR-221)
NACA M9 (NACA-TR-221) |  |  |  | Cl Max: | 1.536 | at alpha= | 16 | deg
JavaFoil+Calcfoil stall+Eppler ext transition |  |  |  | L/D Max: | 102.966 | at alpha= | 9 | deg
Re: | 7000000 |  |  | Cd Min: | 0.00885 | at alpha= | 4 | deg
Mach: | 0 |  |  | Cl=0 at alpha= | -0.30172 | deg
|  |  |  | @ Cl=0.1, Cd= | 0.010068
|  |  |  | @ Cl=0.4, Cd= | 0.01017
|  |  |  | @ Cl=0.6, Cd= | 0.0092051
alpha (deg) | Cl | Cd | Cm | Cl/Cd
-18.5 | -0.643 | 0.15122 | 0.022 | -4.25
-18 | -0.662 | 0.1386 | 0.022 | -4.78
-17.5 | -0.681 | 0.13214 | 0.022 | -5.154
-17 | -0.699 | 0.12667 | 0.022 | -5.521
-16.5 | -0.717 | 0.12064 | 0.022 | -5.942
-16 | -0.733 | 0.11563 | 0.022 | -6.342
-15.5 | -0.749 | 0.10835 | 0.022 | -6.912
-15 | -0.762 | 0.10382 | 0.021 | -7.339
-14.5 | -0.774 | 0.09914 | 0.021 | -7.806
-14 | -0.784 | 0.0942 | 0.021 | -8.324
-13.5 | -0.792 | 0.08856 | 0.021 | -8.939
-13 | -0.788 | 0.08356 | 0.021 | -9.433
-12.5 | -0.781 | 0.08006 | 0.021 | -9.756
-12 | -0.772 | 0.07511 | 0.021 | -10.28
-11.5 | -0.761 | 0.07128 | 0.02 | -10.674
-11 | -0.749 | 0.06619 | 0.021 | -11.32
-10.5 | -0.735 | 0.06239 | 0.021 | -11.775
-10 | -0.718 | 0.05808 | 0.021 | -12.368
-9.5 | -0.7 | 0.05419 | 0.021 | -12.911
-9 | -0.676 | 0.05218 | 0.02 | -12.952
-8.5 | -0.655 | 0.04729 | 0.02 | -13.858
-8 | -0.753 | 0.01223 | 0.03 | -61.573
-7.5 | -0.718 | 0.01163 | 0.029 | -61.768
-7 | -0.68 | 0.01143 | 0.028 | -59.492
-6.5 | -0.64 | 0.01127 | 0.027 | -56.763
-6 | -0.597 | 0.01143 | 0.027 | -52.239
-5.5 | -0.552 | 0.0113 | 0.026 | -48.867
-5 | -0.506 | 0.01125 | 0.025 | -44.931
-4.5 | -0.457 | 0.01111 | 0.024 | -41.155
-4 | -0.407 | 0.01097 | 0.023 | -37.104
-3.5 | -0.355 | 0.01081 | 0.023 | -32.859
-3 | -0.302 | 0.01082 | 0.022 | -27.927
-2.5 | -0.248 | 0.0107 | 0.021 | -23.188
-2 | -0.193 | 0.01065 | 0.02 | -18.103
-1.5 | -0.137 | 0.01029 | 0.019 | -13.291
-1 | -0.08 | 0.01026 | 0.018 | -7.801
-0.5 | -0.023 | 0.01115 | 0.017 | -2.031
0 | 0.035 | 0.01059 | 0.016 | 3.346
0.5 | 0.094 | 0.01007 | 0.015 | 9.338
1 | 0.153 | 0.01005 | 0.014 | 15.226
1.5 | 0.212 | 0.01001 | 0.013 | 21.179
2 | 0.271 | 0.00999 | 0.012 | 27.14
2.5 | 0.33 | 0.00992 | 0.011 | 33.295
3 | 0.389 | 0.01044 | 0.01 | 37.284
3.5 | 0.448 | 0.00899 | 0.009 | 49.856
4 | 0.508 | 0.00885 | 0.008 | 57.35
4.5 | 0.567 | 0.00911 | 0.007 | 62.19
5 | 0.626 | 0.00928 | 0.006 | 67.419
5.5 | 0.685 | 0.00945 | 0.005 | 72.476
6 | 0.744 | 0.0096 | 0.004 | 77.482
6.5 | 0.803 | 0.00966 | 0.003 | 83.116
7 | 0.862 | 0.00984 | 0.002 | 87.578
7.5 | 0.92 | 0.01003 | 0.001 | 91.774
8 | 0.978 | 0.0104 | 0 | 94.066
8.5 | 1.035 | 0.01051 | -0.001 | 98.452
9 | 1.091 | 0.0106 | -0.003 | 102.966
9.5 | 1.115 | 0.01594 | -0.004 | 69.954
10 | 1.165 | 0.01671 | -0.005 | 69.711
10.5 | 1.214 | 0.01745 | -0.006 | 69.59
11 | 1.261 | 0.01843 | -0.007 | 68.41
11.5 | 1.307 | 0.01937 | -0.008 | 67.468
12 | 1.351 | 0.02039 | -0.009 | 66.259
12.5 | 1.394 | 0.02156 | -0.01 | 64.668
13 | 1.432 | 0.02279 | -0.011 | 62.85
13.5 | 1.462 | 0.02399 | -0.012 | 60.96
14 | 1.487 | 0.02557 | -0.013 | 58.166
14.5 | 1.508 | 0.02719 | -0.014 | 55.453
15 | 1.524 | 0.0288 | -0.015 | 52.916
15.5 | 1.533 | 0.03086 | -0.016 | 49.687
16 | 1.536 | 0.03359 | -0.017 | 45.739
16.5 | 1.536 | 0.03587 | -0.018 | 42.824
17 | 1.53 | 0.03865 | -0.019 | 39.585
17.5 | 1.518 | 0.0416 | -0.02 | 36.498
18 | 1.5 | 0.04569 | -0.021 | 32.835
18.5 | 1.479 | 0.04935 | -0.022 | 29.978
19 | 1.454 | 0.05285 | -0.023 | 27.516
19.5 | 1.428 | 0.0557 | -0.024 | 25.637
20 | 1.394 | 0.06158 | -0.025 | 22.645

## 115. Re 7M Mach 0.00 (5)
BIGFOIL.COM POLAR EXPORT
NACA M9 (NACA-TR-221)
NACA M9 (NACA-TR-221) |  |  |  | Cl Max: | 1.6655 | at alpha= | 18 | deg
NF ncrit=5 |  |  |  | L/D Max: | 154.168 | at alpha= | 7 | deg
Re: | 7000000 |  |  | Cd Min: | 0.0050174 | at alpha= | 5.5 | deg
Mach: | 0 |  |  | Cl=0 at alpha= | -0.59623 | deg
|  |  |  | @ Cl=0.1, Cd= | 0.0065249
|  |  |  | @ Cl=0.4, Cd= | 0.0063995
|  |  |  | @ Cl=0.6, Cd= | 0.0064486
alpha (deg) | Cl | Cd | Cm | Cl/Cd
-16 | -1.601 | 0.028624 | -0.014305 | -55.9311
-15.5 | -1.5645 | 0.026238 | -0.012588 | -59.6277
-15 | -1.5315 | 0.023698 | -0.010182 | -64.6265
-14.5 | -1.4931 | 0.021818 | -0.0073418 | -68.4327
-14 | -1.4513 | 0.020285 | -0.0049044 | -71.5463
-13.5 | -1.4078 | 0.018926 | -0.0030097 | -74.3834
-13 | -1.3623 | 0.017718 | -0.0014511 | -76.8915
-12.5 | -1.315 | 0.016637 | -6.9253e-05 | -79.0454
-12 | -1.2662 | 0.015658 | 0.0011798 | -80.8605
-11.5 | -1.216 | 0.014768 | 0.0022944 | -82.3388
-11 | -1.1647 | 0.013957 | 0.0032814 | -83.4518
-10.5 | -1.1126 | 0.013218 | 0.0041289 | -84.1723
-10 | -1.0599 | 0.012545 | 0.0048319 | -84.486
-9.5 | -1.0066 | 0.011929 | 0.0054129 | -84.3822
-9 | -0.95278 | 0.011364 | 0.0059025 | -83.8433
-8.5 | -0.89838 | 0.010844 | 0.0063253 | -82.8435
-8 | -0.84337 | 0.010366 | 0.0066977 | -81.3558
-7.5 | -0.78782 | 0.0099274 | 0.007029 | -79.3587
-7 | -0.73182 | 0.0095239 | 0.0073228 | -76.8404
-6.5 | -0.6755 | 0.0091532 | 0.0075784 | -73.7994
-6 | -0.61899 | 0.0088121 | 0.0077909 | -70.2435
-5.5 | -0.5624 | 0.0084976 | 0.0079513 | -66.183
-5 | -0.50568 | 0.0082074 | 0.0080722 | -61.6121
-4.5 | -0.44873 | 0.0079411 | 0.0081687 | -56.5075
-4 | -0.39169 | 0.0077007 | 0.0082041 | -50.8644
-3.5 | -0.33445 | 0.0074853 | 0.0081833 | -44.6809
-3 | -0.27706 | 0.0072933 | 0.0081025 | -37.9878
-2.5 | -0.21961 | 0.0071222 | 0.0079579 | -30.8342
-2 | -0.1621 | 0.0069704 | 0.0077466 | -23.256
-1.5 | -0.10449 | 0.0068381 | 0.007468 | -15.2812
-1 | -0.046734 | 0.0067249 | 0.0071271 | -6.9494
-0.5 | 0.011138 | 0.0066306 | 0.0067304 | 1.6797
0 | 0.069022 | 0.0065553 | 0.0062903 | 10.5292
0.5 | 0.12683 | 0.0064985 | 0.0058254 | 19.5171
1 | 0.18457 | 0.0064577 | 0.0053483 | 28.5811
1.5 | 0.24234 | 0.006429 | 0.0048615 | 37.6946
2 | 0.30017 | 0.0064105 | 0.0043634 | 46.8245
2.5 | 0.35803 | 0.0064005 | 0.0038327 | 55.9376
3 | 0.41596 | 0.0063992 | 0.003235 | 65.0021
3.5 | 0.47389 | 0.0064078 | 0.0025592 | 73.9547
4 | 0.53224 | 0.0064147 | 0.0017978 | 82.9719
4.5 | 0.59088 | 0.0064348 | 0.0010368 | 91.8256
5 | 0.64856 | 0.0065221 | 0.00019562 | 99.4399
5.5 | 0.6866 | 0.0050174 | 0.003207 | 136.8451
6 | 0.74369 | 0.0051217 | 0.0028875 | 145.2054
6.5 | 0.80214 | 0.0053043 | 0.0023017 | 151.2234
7 | 0.85909 | 0.0055724 | 0.0017751 | 154.1681
7.5 | 0.91484 | 0.0059829 | 0.0012406 | 152.9107
8 | 0.96774 | 0.0066156 | 0.00082263 | 146.2803
9 | 1.0703 | 0.0083325 | 0.00044013 | 128.4464
9.5 | 1.1208 | 0.0091066 | 0.00037011 | 123.0802
10 | 1.1714 | 0.0097475 | 0.00027801 | 120.1715
10.5 | 1.2216 | 0.010362 | 0.0002507 | 117.8897
11 | 1.2711 | 0.010977 | 0.00027481 | 115.7962
11.5 | 1.3199 | 0.011619 | 0.0003252 | 113.5926
12 | 1.368 | 0.0123 | 0.00039373 | 111.2181
12.5 | 1.4149 | 0.013046 | 0.00051133 | 108.4563
13 | 1.4584 | 0.013918 | 0.00092147 | 104.7792
13.5 | 1.4956 | 0.015026 | 0.0019228 | 99.5344
14 | 1.5286 | 0.016488 | 0.0028775 | 92.7056
14.5 | 1.5613 | 0.018376 | 0.0029045 | 84.9668
15 | 1.5919 | 0.020694 | 0.002451 | 76.9252
15.5 | 1.617 | 0.023408 | 0.0022185 | 69.0772
16 | 1.6358 | 0.026475 | 0.002491 | 61.7853
16.5 | 1.6491 | 0.02989 | 0.0032032 | 55.1714
17 | 1.658 | 0.033707 | 0.0040834 | 49.1889
17.5 | 1.6633 | 0.037988 | 0.0048539 | 43.7854
18 | 1.6655 | 0.042756 | 0.0053508 | 38.9527
18.5 | 1.6648 | 0.047987 | 0.0055205 | 34.6932
19 | 1.6621 | 0.053614 | 0.0053869 | 31.0006
19.5 | 1.6582 | 0.059528 | 0.0050293 | 27.8556
20 | 1.6539 | 0.065632 | 0.0045106 | 25.1992

## 116. Re 7M Mach 0.00 (6)
BIGFOIL.COM POLAR EXPORT
NACA M9 (NACA-TR-221)
NACA M9 (NACA-TR-221) |  |  |  | Cl Max: | 1.6646 | at alpha= | 18.5 | deg
NF ncrit=9 |  |  |  | L/D Max: | 169.805 | at alpha= | 7.5 | deg
Re: | 7000000 |  |  | Cd Min: | 0.0044076 | at alpha= | 5 | deg
Mach: | 0 |  |  | Cl=0 at alpha= | -0.58896 | deg
|  |  |  | @ Cl=0.1, Cd= | 0.0062941
|  |  |  | @ Cl=0.4, Cd= | 0.0060594
|  |  |  | @ Cl=0.6, Cd= | 0.0044218
alpha (deg) | Cl | Cd | Cm | Cl/Cd
-16 | -1.5643 | 0.031279 | -0.011655 | -50.0105
-15.5 | -1.5646 | 0.026476 | -0.010697 | -59.0968
-15 | -1.5264 | 0.024219 | -0.0095724 | -63.0243
-14.5 | -1.492 | 0.021996 | -0.0072787 | -67.8312
-14 | -1.4499 | 0.020419 | -0.0047179 | -71.0089
-13.5 | -1.4064 | 0.019005 | -0.0026968 | -74.0033
-13 | -1.3611 | 0.017735 | -0.0011003 | -76.7462
-12.5 | -1.3139 | 0.016611 | 0.00029411 | -79.0985
-12 | -1.2652 | 0.015606 | 0.0015721 | -81.0761
-11.5 | -1.2153 | 0.014694 | 0.0027361 | -82.7083
-11 | -1.1643 | 0.013863 | 0.0037744 | -83.9823
-10.5 | -1.1123 | 0.013106 | 0.0046525 | -84.8713
-10 | -1.0596 | 0.012416 | 0.0053534 | -85.3456
-9.5 | -1.0063 | 0.011788 | 0.0058999 | -85.3708
-9 | -0.95244 | 0.011217 | 0.0063325 | -84.9105
-8.5 | -0.89794 | 0.010698 | 0.0066909 | -83.9342
-8 | -0.84284 | 0.010225 | 0.0070079 | -82.431
-7.5 | -0.78722 | 0.0097897 | 0.0073055 | -80.4132
-7 | -0.73118 | 0.0093865 | 0.0075915 | -77.8968
-6.5 | -0.67485 | 0.0090116 | 0.0078571 | -74.8866
-6 | -0.61837 | 0.0086632 | 0.008081 | -71.3789
-5.5 | -0.56185 | 0.0083411 | 0.0082388 | -67.359
-5 | -0.50519 | 0.0080458 | 0.0083341 | -62.7891
-4.5 | -0.44829 | 0.0077787 | 0.0083843 | -57.6301
-4 | -0.39128 | 0.007539 | 0.008379 | -51.9008
-3.5 | -0.33414 | 0.0073215 | 0.008341 | -45.6378
-3 | -0.27694 | 0.0071227 | 0.0082683 | -38.8812
-2.5 | -0.21971 | 0.0069424 | 0.0081492 | -31.6478
-2 | -0.1624 | 0.0067813 | 0.007978 | -23.9481
-1.5 | -0.10496 | 0.0066399 | 0.0077518 | -15.8077
-1 | -0.047398 | 0.0065181 | 0.0074666 | -7.2719
-0.5 | 0.010258 | 0.0064157 | 0.0071191 | 1.5989
0 | 0.067993 | 0.006332 | 0.0067135 | 10.7379
0.5 | 0.12586 | 0.0062635 | 0.0062697 | 20.0935
1 | 0.18394 | 0.0062053 | 0.0058073 | 29.6418
1.5 | 0.24208 | 0.0061544 | 0.0053261 | 39.3353
2 | 0.30022 | 0.0061119 | 0.0047821 | 49.1194
2.5 | 0.35822 | 0.0060818 | 0.0041535 | 58.901
3 | 0.41615 | 0.0060508 | 0.0034692 | 68.7758
3.5 | 0.47463 | 0.0060169 | 0.0027573 | 78.8838
4 | 0.53283 | 0.006073 | 0.0019914 | 87.7376
4.5 | 0.57185 | 0.0044368 | 0.0049017 | 128.8882
5 | 0.62671 | 0.0044076 | 0.005028 | 142.19
5.5 | 0.68787 | 0.0045455 | 0.004108 | 151.3314
6 | 0.74655 | 0.0046887 | 0.0035166 | 159.2234
6.5 | 0.80246 | 0.0048629 | 0.0033347 | 165.0175
7 | 0.85694 | 0.0050848 | 0.0032403 | 168.5311
7.5 | 0.9114 | 0.0053674 | 0.0029152 | 169.8048
8 | 0.96615 | 0.0057163 | 0.002341 | 169.0153
8.5 | 1.021 | 0.0061656 | 0.0016423 | 165.6003
9 | 1.074 | 0.0067884 | 0.0010665 | 158.2089
9.5 | 1.1247 | 0.0075759 | 0.000763 | 148.4592
10 | 1.175 | 0.0085077 | 0.00060926 | 138.113
10.5 | 1.2241 | 0.0095523 | 0.00064905 | 128.1528
11 | 1.273 | 0.010422 | 0.00058873 | 122.1411
11.5 | 1.3218 | 0.011229 | 0.00038763 | 117.7093
12 | 1.3712 | 0.012008 | 3.5371e-05 | 114.1893
12.5 | 1.4207 | 0.012815 | -0.00046076 | 110.8578
13 | 1.4689 | 0.013704 | -0.0009887 | 107.1927
13.5 | 1.5121 | 0.014764 | -0.0010565 | 102.42
14 | 1.5475 | 0.016149 | -0.00042738 | 95.8271
14.5 | 1.5796 | 0.017973 | -0.00019873 | 87.8859
15 | 1.609 | 0.020256 | -0.00046427 | 79.4338
15.5 | 1.631 | 0.022945 | -0.00012393 | 71.0843
16 | 1.6444 | 0.025951 | 0.0012107 | 63.3652
16.5 | 1.6519 | 0.029241 | 0.0031373 | 56.4927
17 | 1.657 | 0.032882 | 0.0049802 | 50.3921
17.5 | 1.6611 | 0.036975 | 0.0062746 | 44.9246
18 | 1.6639 | 0.041594 | 0.0069051 | 40.0031
18.5 | 1.6647 | 0.046737 | 0.0069676 | 35.6179
19 | 1.6634 | 0.052317 | 0.0066178 | 31.7946
19.5 | 1.6609 | 0.058198 | 0.0060202 | 28.5383
20 | 1.6577 | 0.064263 | 0.0052888 | 25.7961

## 117. Re 7M Mach 0.00 (7)
BIGFOIL.COM POLAR EXPORT
NACA M9 (NACA-TR-221)
NACA M9 (NACA-TR-221) |  |  |  | Cl Max: | 1.6641 | at alpha= | 18.5 | deg
NF ncrit=12 |  |  |  | L/D Max: | 177.006 | at alpha= | 8 | deg
Re: | 7000000 |  |  | Cd Min: | 0.0041169 | at alpha= | 4.5 | deg
Mach: | 0 |  |  | Cl=0 at alpha= | -0.58636 | deg
|  |  |  | @ Cl=0.1, Cd= | 0.0062017
|  |  |  | @ Cl=0.4, Cd= | 0.0059047
|  |  |  | @ Cl=0.6, Cd= | 0.0041903
alpha (deg) | Cl | Cd | Cm | Cl/Cd
-15.5 | -1.5367 | 0.029615 | -0.0091456 | -51.8902
-15 | -1.525 | 0.025312 | -0.0080039 | -60.2472
-14.5 | -1.4828 | 0.023214 | -0.007321 | -63.8739
-14 | -1.4469 | 0.021051 | -0.0053662 | -68.7333
-13.5 | -1.4025 | 0.019571 | -0.0030442 | -71.6601
-13 | -1.3575 | 0.018224 | -0.0012084 | -74.4895
-12.5 | -1.3112 | 0.017002 | 0.0002685 | -77.1228
-12 | -1.2631 | 0.015919 | 0.0015605 | -79.3461
-11.5 | -1.2135 | 0.014956 | 0.0027427 | -81.1404
-11 | -1.1627 | 0.014089 | 0.0038248 | -82.5264
-10.5 | -1.111 | 0.013303 | 0.0047555 | -83.5125
-10 | -1.0584 | 0.012588 | 0.0054971 | -84.0821
-9.5 | -1.0051 | 0.011937 | 0.0060601 | -84.2007
-9 | -0.95123 | 0.011346 | 0.0064859 | -83.8352
-8.5 | -0.89673 | 0.010808 | 0.0068248 | -82.9702
-8 | -0.84168 | 0.010314 | 0.0071173 | -81.604
-7.5 | -0.78619 | 0.0098602 | 0.0073861 | -79.7331
-7 | -0.73036 | 0.0094415 | 0.0076393 | -77.3565
-6.5 | -0.67432 | 0.0090535 | 0.0078752 | -74.4815
-6 | -0.61812 | 0.0086932 | 0.0080819 | -71.104
-5.5 | -0.56181 | 0.0083599 | 0.0082346 | -67.203
-5 | -0.50528 | 0.0080527 | 0.0083252 | -62.746
-4.5 | -0.44844 | 0.0077716 | 0.0083651 | -57.7024
-4 | -0.39148 | 0.0075157 | 0.008351 | -52.089
-3.5 | -0.3344 | 0.0072821 | 0.008309 | -45.9207
-3 | -0.27725 | 0.007071 | 0.0082346 | -39.21
-2.5 | -0.22004 | 0.0068829 | 0.0081159 | -31.9697
-2 | -0.16272 | 0.0067167 | 0.0079474 | -24.2264
-1.5 | -0.10526 | 0.0065704 | 0.007727 | -16.021
-1 | -0.047698 | 0.006443 | 0.0074532 | -7.403
-0.5 | 0.0099586 | 0.0063348 | 0.0071265 | 1.572
0 | 0.067722 | 0.0062447 | 0.0067584 | 10.8447
0.5 | 0.12567 | 0.0061675 | 0.0063666 | 20.3764
1 | 0.18372 | 0.0060996 | 0.0059483 | 30.1203
1.5 | 0.2417 | 0.0060405 | 0.0054659 | 40.0138
2 | 0.29971 | 0.0059935 | 0.0048812 | 50.0061
2.5 | 0.35773 | 0.0059473 | 0.0042259 | 60.1496
3 | 0.41644 | 0.0058881 | 0.0035481 | 70.7249
3.5 | 0.47494 | 0.0059221 | 0.0028638 | 80.1986
4 | 0.51349 | 0.0041754 | 0.0059235 | 122.9804
4.5 | 0.56804 | 0.0041169 | 0.0062196 | 137.9781
5 | 0.62977 | 0.0042588 | 0.005231 | 147.8759
5.5 | 0.6885 | 0.0043903 | 0.0046537 | 156.8244
6 | 0.74357 | 0.004536 | 0.0046938 | 163.9278
6.5 | 0.79678 | 0.0047065 | 0.0049778 | 169.2934
7 | 0.85125 | 0.0049089 | 0.0048364 | 173.4108
7.5 | 0.90728 | 0.0051499 | 0.0042021 | 176.174
8 | 0.96338 | 0.0054426 | 0.0033584 | 177.0062
8.5 | 1.0191 | 0.0057896 | 0.0024347 | 176.0217
9 | 1.0749 | 0.0062236 | 0.0013991 | 172.7212
9.5 | 1.1298 | 0.0068333 | 0.00038618 | 165.3319
10 | 1.1819 | 0.00766 | -0.00028296 | 154.2943
10.5 | 1.2331 | 0.0086909 | -0.00075299 | 141.8851
11 | 1.2817 | 0.0099552 | -0.00097234 | 128.7448
11.5 | 1.3305 | 0.010987 | -0.0013184 | 121.0975
12 | 1.3804 | 0.011891 | -0.0018928 | 116.0897
12.5 | 1.4313 | 0.01276 | -0.0027363 | 112.171
13 | 1.4821 | 0.01368 | -0.0037983 | 108.3446
13.5 | 1.529 | 0.014746 | -0.0045711 | 103.6872
14 | 1.5658 | 0.016116 | -0.0042013 | 97.16
14.5 | 1.5947 | 0.017931 | -0.0033683 | 88.9373
15 | 1.6189 | 0.020222 | -0.0026654 | 80.0552
15.5 | 1.6346 | 0.022924 | -0.0011396 | 71.3039
16 | 1.6424 | 0.02592 | 0.0013339 | 63.3642
16.5 | 1.647 | 0.029172 | 0.0039615 | 56.4594
17 | 1.6519 | 0.032764 | 0.0059801 | 50.4188
17.5 | 1.6574 | 0.036804 | 0.007144 | 45.0331
18 | 1.6619 | 0.041361 | 0.007573 | 40.1804
18.5 | 1.6641 | 0.046445 | 0.0074674 | 35.8299
19 | 1.6638 | 0.051997 | 0.0069959 | 31.9978
19.5 | 1.6616 | 0.057897 | 0.0063098 | 28.6983
20 | 1.6582 | 0.064029 | 0.005515 | 25.8981

## 118. Re 7M Mach 0.10 (1)
BIGFOIL.COM POLAR EXPORT
NACA M9 (NACA-TR-221)
NACA M9 (NACA-TR-221) |  |  |  | Cl Max: | 1.53 | at alpha= | 16 | deg
JavaFoil+Calcfoil stall+Eppler ext transition |  |  |  | L/D Max: | 102.823 | at alpha= | 9 | deg
Re: | 7000000 |  |  | Cd Min: | 0.0089 | at alpha= | 4 | deg
Mach: | 0.1 |  |  | Cl=0 at alpha= | -0.30508 | deg
|  |  |  | @ Cl=0.1, Cd= | 0.010104
|  |  |  | @ Cl=0.4, Cd= | 0.010252
|  |  |  | @ Cl=0.6, Cd= | 0.009234
alpha (deg) | Cl | Cd | Cm | Cl/Cd
-18.5 | -0.591 | 0.15419 | 0.022 | -3.831
-18 | -0.613 | 0.14521 | 0.022 | -4.218
-17.5 | -0.634 | 0.13671 | 0.022 | -4.64
-17 | -0.656 | 0.12981 | 0.022 | -5.051
-16.5 | -0.676 | 0.12333 | 0.022 | -5.485
-16 | -0.696 | 0.11645 | 0.021 | -5.977
-15.5 | -0.715 | 0.11115 | 0.021 | -6.431
-15 | -0.732 | 0.10648 | 0.021 | -6.871
-14.5 | -0.747 | 0.10001 | 0.021 | -7.466
-14 | -0.76 | 0.09559 | 0.021 | -7.947
-13.5 | -0.771 | 0.09056 | 0.021 | -8.51
-13 | -0.77 | 0.08536 | 0.021 | -9.016
-12.5 | -0.765 | 0.08063 | 0.021 | -9.486
-12 | -0.758 | 0.07611 | 0.02 | -9.959
-11.5 | -0.749 | 0.07254 | 0.02 | -10.324
-11 | -0.739 | 0.06709 | 0.02 | -11.011
-10.5 | -0.726 | 0.0631 | 0.02 | -11.5
-10 | -0.711 | 0.05879 | 0.02 | -12.097
-9.5 | -0.693 | 0.05526 | 0.02 | -12.545
-9 | -0.671 | 0.05294 | 0.02 | -12.676
-8.5 | -0.651 | 0.04854 | 0.02 | -13.404
-8 | -0.635 | 0.04079 | 0.022 | -15.566
-7.5 | -0.717 | 0.01175 | 0.029 | -61.022
-7 | -0.68 | 0.01143 | 0.028 | -59.485
-6.5 | -0.64 | 0.0112 | 0.028 | -57.16
-6 | -0.598 | 0.01147 | 0.027 | -52.106
-5.5 | -0.553 | 0.01125 | 0.026 | -49.205
-5 | -0.507 | 0.0112 | 0.025 | -45.255
-4.5 | -0.458 | 0.01106 | 0.024 | -41.466
-4 | -0.408 | 0.01091 | 0.023 | -37.42
-3.5 | -0.356 | 0.01092 | 0.023 | -32.652
-3 | -0.303 | 0.01077 | 0.022 | -28.177
-2.5 | -0.249 | 0.0107 | 0.021 | -23.276
-2 | -0.194 | 0.01068 | 0.02 | -18.13
-1.5 | -0.137 | 0.01024 | 0.019 | -13.42
-1 | -0.08 | 0.01026 | 0.018 | -7.838
-0.5 | -0.023 | 0.01117 | 0.017 | -2.037
0 | 0.036 | 0.01061 | 0.016 | 3.357
0.5 | 0.095 | 0.01011 | 0.015 | 9.352
1 | 0.154 | 0.01004 | 0.014 | 15.305
1.5 | 0.213 | 0.00997 | 0.013 | 21.39
2 | 0.273 | 0.01 | 0.012 | 27.259
2.5 | 0.332 | 0.00994 | 0.011 | 33.381
3 | 0.391 | 0.01048 | 0.01 | 37.34
3.5 | 0.451 | 0.00896 | 0.009 | 50.279
4 | 0.51 | 0.0089 | 0.008 | 57.33
4.5 | 0.569 | 0.00911 | 0.007 | 62.53
5 | 0.629 | 0.00935 | 0.006 | 67.243
5.5 | 0.688 | 0.00952 | 0.005 | 72.28
6 | 0.747 | 0.00958 | 0.004 | 78.002
6.5 | 0.807 | 0.00973 | 0.003 | 82.927
7 | 0.866 | 0.00991 | 0.002 | 87.385
7.5 | 0.925 | 0.01009 | 0.001 | 91.692
8 | 0.983 | 0.01046 | 0 | 94.01
8.5 | 1.04 | 0.0106 | -0.001 | 98.107
9 | 1.097 | 0.01066 | -0.003 | 102.823
9.5 | 1.119 | 0.0161 | -0.004 | 69.514
10 | 1.169 | 0.01687 | -0.005 | 69.301
10.5 | 1.218 | 0.01767 | -0.006 | 68.919
11 | 1.265 | 0.01866 | -0.007 | 67.77
11.5 | 1.311 | 0.01967 | -0.008 | 66.638
12 | 1.355 | 0.02068 | -0.009 | 65.513
12.5 | 1.398 | 0.02184 | -0.01 | 64.02
13 | 1.435 | 0.02314 | -0.011 | 62.047
13.5 | 1.465 | 0.02434 | -0.012 | 60.196
14 | 1.488 | 0.026 | -0.013 | 57.247
14.5 | 1.507 | 0.02767 | -0.014 | 54.473
15 | 1.522 | 0.02934 | -0.015 | 51.866
15.5 | 1.528 | 0.03177 | -0.016 | 48.099
16 | 1.53 | 0.03412 | -0.017 | 44.846
16.5 | 1.525 | 0.03702 | -0.018 | 41.183
17 | 1.516 | 0.03994 | -0.019 | 37.95
17.5 | 1.5 | 0.04274 | -0.02 | 35.1
18 | 1.478 | 0.04709 | -0.021 | 31.385
18.5 | 1.452 | 0.05077 | -0.022 | 28.604
19 | 1.424 | 0.05347 | -0.023 | 26.634
19.5 | 1.388 | 0.05917 | -0.024 | 23.458
20 | 1.351 | 0.06395 | -0.025 | 21.129

## 119. Re 7M Mach 0.25 (1)
BIGFOIL.COM POLAR EXPORT
NACA M9 (NACA-TR-221)
NACA M9 (NACA-TR-221) |  |  |  | Cl Max: | 1.495 | at alpha= | 14.5 | deg
JavaFoil+Calcfoil stall+Eppler ext transition |  |  |  | L/D Max: | 99.057 | at alpha= | 8.5 | deg
Re: | 7000000 |  |  | Cd Min: | 0.00891 | at alpha= | 4 | deg
Mach: | 0.25 |  |  | Cl=0 at alpha= | -0.30833 | deg
|  |  |  | @ Cl=0.1, Cd= | 0.010127
|  |  |  | @ Cl=0.4, Cd= | 0.010521
|  |  |  | @ Cl=0.6, Cd= | 0.0092643
alpha (deg) | Cl | Cd | Cm | Cl/Cd
-15.5 | -0.406 | 0.12037 | 0.022 | -3.371
-15 | -0.458 | 0.1099 | 0.022 | -4.169
-14.5 | -0.507 | 0.10422 | 0.021 | -4.861
-14 | -0.551 | 0.09963 | 0.021 | -5.53
-13.5 | -0.591 | 0.0962 | 0.021 | -6.144
-13 | -0.611 | 0.09025 | 0.02 | -6.774
-12.5 | -0.626 | 0.08704 | 0.02 | -7.196
-12 | -0.637 | 0.08442 | 0.019 | -7.55
-11.5 | -0.646 | 0.07911 | 0.019 | -8.165
-11 | -0.651 | 0.07231 | 0.019 | -9.006
-10.5 | -0.652 | 0.06855 | 0.019 | -9.513
-10 | -0.65 | 0.06375 | 0.019 | -10.19
-9.5 | -0.642 | 0.06101 | 0.019 | -10.523
-9 | -0.633 | 0.05595 | 0.019 | -11.318
-8.5 | -0.62 | 0.0523 | 0.019 | -11.845
-8 | -0.603 | 0.04776 | 0.019 | -12.633
-7.5 | -0.585 | 0.04362 | 0.02 | -13.401
-7 | -0.564 | 0.03912 | 0.02 | -14.408
-6.5 | -0.537 | 0.03595 | 0.02 | -14.945
-6 | -0.598 | 0.01161 | 0.028 | -51.561
-5.5 | -0.557 | 0.01141 | 0.027 | -48.814
-5 | -0.512 | 0.01132 | 0.026 | -45.238
-4.5 | -0.465 | 0.01123 | 0.025 | -41.367
-4 | -0.415 | 0.01109 | 0.024 | -37.416
-3.5 | -0.363 | 0.01094 | 0.023 | -33.195
-3 | -0.31 | 0.01078 | 0.022 | -28.734
-2.5 | -0.255 | 0.01082 | 0.021 | -23.531
-2 | -0.198 | 0.01075 | 0.021 | -18.444
-1.5 | -0.141 | 0.01035 | 0.02 | -13.605
-1 | -0.082 | 0.01024 | 0.019 | -8.052
-0.5 | -0.023 | 0.01065 | 0.018 | -2.192
0 | 0.037 | 0.01061 | 0.017 | 3.447
0.5 | 0.097 | 0.01013 | 0.016 | 9.585
1 | 0.158 | 0.01006 | 0.015 | 15.705
1.5 | 0.219 | 0.01004 | 0.014 | 21.823
2 | 0.28 | 0.00999 | 0.013 | 28.038
2.5 | 0.341 | 0.00997 | 0.012 | 34.218
3 | 0.402 | 0.01054 | 0.011 | 38.155
3.5 | 0.463 | 0.00907 | 0.01 | 51.037
4 | 0.524 | 0.00891 | 0.008 | 58.825
4.5 | 0.585 | 0.00922 | 0.007 | 63.466
5 | 0.646 | 0.0094 | 0.006 | 68.729
5.5 | 0.707 | 0.00956 | 0.005 | 73.93
6 | 0.768 | 0.00972 | 0.004 | 78.979
6.5 | 0.828 | 0.00979 | 0.003 | 84.618
7 | 0.889 | 0.01006 | 0.002 | 88.379
7.5 | 0.95 | 0.01027 | 0.001 | 92.469
8 | 1.009 | 0.01056 | 0 | 95.56
8.5 | 1.067 | 0.01078 | -0.001 | 99.057
9 | 1.09 | 0.01617 | -0.003 | 67.443
9.5 | 1.142 | 0.01703 | -0.004 | 67.048
10 | 1.192 | 0.01792 | -0.005 | 66.51
10.5 | 1.241 | 0.01885 | -0.006 | 65.815
11 | 1.287 | 0.01997 | -0.007 | 64.466
11.5 | 1.332 | 0.02108 | -0.008 | 63.209
12 | 1.375 | 0.02231 | -0.009 | 61.658
12.5 | 1.417 | 0.02361 | -0.01 | 60.017
13 | 1.45 | 0.02514 | -0.011 | 57.675
13.5 | 1.473 | 0.02683 | -0.012 | 54.895
14 | 1.488 | 0.02863 | -0.013 | 51.977
14.5 | 1.495 | 0.03067 | -0.015 | 48.758
15 | 1.495 | 0.03295 | -0.016 | 45.367
15.5 | 1.483 | 0.03625 | -0.017 | 40.9
16 | 1.463 | 0.03947 | -0.018 | 37.059
16.5 | 1.434 | 0.04277 | -0.019 | 33.521
17 | 1.392 | 0.04786 | -0.02 | 29.091
17.5 | 1.345 | 0.05107 | -0.021 | 26.345
18 | 1.284 | 0.05809 | -0.021 | 22.101
18.5 | 1.217 | 0.06488 | -0.022 | 18.754
19 | 1.139 | 0.07391 | -0.023 | 15.414
19.5 | 1.058 | 0.08208 | -0.024 | 12.888

## 120. Re 7M Mach 0.50 (1)
BIGFOIL.COM POLAR EXPORT
NACA M9 (NACA-TR-221)
NACA M9 (NACA-TR-221) |  |  |  | Cl Max: | 1.388 | at alpha= | 12 | deg
JavaFoil+Calcfoil stall+Eppler ext transition |  |  |  | L/D Max: | 84.515 | at alpha= | 6 | deg
Re: | 7000000 |  |  | Cd Min: | 0.00911 | at alpha= | 4 | deg
Mach: | 0.5 |  |  | Cl=0 at alpha= | -0.30597 | deg
|  |  |  | @ Cl=0.1, Cd= | 0.010131
|  |  |  | @ Cl=0.4, Cd= | 0.010196
|  |  |  | @ Cl=0.6, Cd= | 0.0091982
alpha (deg) | Cl | Cd | Cm | Cl/Cd
-20 | -1.019 | 0.15694 | 0.03 | -6.496
-19.5 | -0.994 | 0.15307 | 0.029 | -6.491
-19 | -0.969 | 0.14678 | 0.029 | -6.602
-18.5 | -0.945 | 0.14235 | 0.028 | -6.636
-18 | -0.92 | 0.13839 | 0.028 | -6.65
-17.5 | -0.896 | 0.1321 | 0.028 | -6.781
-17 | -0.871 | 0.12386 | 0.027 | -7.035
-16.5 | -0.847 | 0.11889 | 0.027 | -7.121
-16 | -0.823 | 0.1296 | 0.027 | -6.346
-15.5 | -0.798 | 0.12169 | 0.027 | -6.556
-15 | -0.773 | 0.11603 | 0.026 | -6.661
-14.5 | -0.747 | 0.11152 | 0.026 | -6.703
-14 | -0.722 | 0.10076 | 0.025 | -7.17
-13.5 | -0.696 | 0.10394 | 0.024 | -6.692
-13 | -0.669 | 0.09935 | 0.023 | -6.737
-12.5 | -0.644 | 0.09658 | 0.023 | -6.665
-12 | -0.618 | 0.09249 | 0.022 | -6.683
-11.5 | -0.592 | 0.08958 | 0.022 | -6.614
-11 | -0.567 | 0.08125 | 0.021 | -6.978
-10.5 | -0.541 | 0.07831 | 0.021 | -6.911
-10 | -0.515 | 0.07428 | 0.02 | -6.938
-9.5 | -0.489 | 0.07194 | 0.02 | -6.804
-9 | -0.463 | 0.06968 | 0.019 | -6.652
-8.5 | -0.437 | 0.07127 | 0.019 | -6.138
-8 | -0.411 | 0.06667 | 0.018 | -6.163
-7.5 | -0.385 | 0.06098 | 0.017 | -6.31
-7 | -0.359 | 0.05366 | 0.018 | -6.694
-6.5 | -0.333 | 0.04837 | 0.017 | -6.89
-6 | -0.308 | 0.04511 | 0.018 | -6.823
-5.5 | -0.282 | 0.04108 | 0.018 | -6.862
-5 | -0.256 | 0.03799 | 0.018 | -6.745
-4.5 | -0.302 | 0.03834 | 0.016 | -7.873
-4 | -0.323 | 0.03816 | 0.015 | -8.475
-3.5 | -0.305 | 0.03343 | 0.017 | -9.132
-3 | -0.325 | 0.01108 | 0.025 | -29.369
-2.5 | -0.273 | 0.01102 | 0.024 | -24.777
-2 | -0.216 | 0.01046 | 0.023 | -20.606
-1.5 | -0.154 | 0.01037 | 0.022 | -14.897
-1 | -0.091 | 0.01086 | 0.021 | -8.38
-0.5 | -0.026 | 0.01159 | 0.02 | -2.231
0 | 0.041 | 0.01073 | 0.019 | 3.79
0.5 | 0.108 | 0.01005 | 0.018 | 10.76
1 | 0.176 | 0.01006 | 0.016 | 17.52
1.5 | 0.245 | 0.01002 | 0.015 | 24.42
2 | 0.313 | 0.00998 | 0.014 | 31.355
2.5 | 0.381 | 0.00997 | 0.013 | 38.216
3 | 0.449 | 0.01078 | 0.012 | 41.66
3.5 | 0.517 | 0.01072 | 0.011 | 48.217
4 | 0.585 | 0.00911 | 0.009 | 64.202
4.5 | 0.653 | 0.00951 | 0.008 | 68.675
5 | 0.721 | 0.00978 | 0.007 | 73.711
5.5 | 0.788 | 0.00998 | 0.006 | 78.967
6 | 0.856 | 0.01013 | 0.005 | 84.515
6.5 | 0.908 | 0.01198 | 0.003 | 75.755
7 | 0.968 | 0.0127 | 0.002 | 76.216
7.5 | 1.031 | 0.01325 | 0.001 | 77.762
8 | 1.09 | 0.01399 | 0 | 77.925
8.5 | 1.13 | 0.0194 | -0.002 | 58.249
9 | 1.183 | 0.02065 | -0.003 | 57.291
9.5 | 1.233 | 0.0221 | -0.004 | 55.771
10 | 1.279 | 0.02373 | -0.005 | 53.908
10.5 | 1.32 | 0.02549 | -0.006 | 51.775
11 | 1.353 | 0.02747 | -0.008 | 49.269
11.5 | 1.377 | 0.02974 | -0.009 | 46.306
12 | 1.388 | 0.03241 | -0.01 | 42.831
12.5 | 1.377 | 0.03544 | -0.011 | 38.862
13 | 1.282 | 0.0399 | -0.012 | 32.136
13.5 | 0.765 | 0.10467 | -0.008 | 7.306
14 | 0.788 | 0.10542 | -0.008 | 7.477
14.5 | 0.909 | 0.06095 | -0.015 | 14.917
15 | 0.942 | 0.06546 | -0.016 | 14.39
15.5 | 0.967 | 0.07258 | -0.017 | 13.324
16 | 0.971 | 0.09531 | -0.017 | 10.193
16.5 | 1.026 | 0.07667 | -0.02 | 13.385
17 | 1.055 | 0.0826 | -0.021 | 12.768

## 121. Re 8M Mach 0.00 (1)
BIGFOIL.COM POLAR EXPORT
NACA M9 (NACA-TR-221)
NACA M9 (NACA-TR-221) |  |  |  | Cl Max: | 0.1716 | at alpha= | 1.5 | deg
XFOIL ncrit=9 |  |  |  | L/D Max: | 27.9935 | at alpha= | 1.5 | deg
Re: | 8000000 |  |  | Cd Min: | 0.00613 | at alpha= | 1.5 | deg
Mach: | 0 |  |  | Cl=0 at alpha= | -0.020372 | deg
|  |  |  | @ Cl=0.1, Cd= | 0.0064639
|  |  |  | @ Cl=0.4, Cd= | 0.00613
|  |  |  | @ Cl=0.6, Cd= | 0.00613
alpha (deg) | Cl | Cd | Cm | Cl/Cd
-1 | -0.1106 | 0.00638 | 0.0001 | -17.3354
1 | 0.1152 | 0.00647 | -0.0013 | 17.8053
1.5 | 0.1716 | 0.00613 | -0.0018 | 27.9935

## 122. Re 8M Mach 0.00 (2)
BIGFOIL.COM POLAR EXPORT
NACA M9 (NACA-TR-221)
NACA M9 (NACA-TR-221) |  |  |  | Cl Max: | 0.1722 | at alpha= | 1.5 | deg
XFOIL ncrit=5 |  |  |  | L/D Max: | 25.3608 | at alpha= | 1.5 | deg
Re: | 8000000 |  |  | Cd Min: | 0.00679 | at alpha= | 1.5 | deg
Mach: | 0 |  |  | Cl=0 at alpha= | -0.020282 | deg
|  |  |  | @ Cl=0.1, Cd= | 0.0069687
|  |  |  | @ Cl=0.4, Cd= | 0.00679
|  |  |  | @ Cl=0.6, Cd= | 0.00679
alpha (deg) | Cl | Cd | Cm | Cl/Cd
-1 | -0.1111 | 0.00699 | -0.0001 | -15.8941
0 | 0.0023 | 0.00687 | -0.0007 | 0.33479
0.5 | 0.059 | 0.00686 | -0.0009 | 8.6006
1 | 0.1156 | 0.00701 | -0.0012 | 16.4907
1.5 | 0.1722 | 0.00679 | -0.0015 | 25.3608

## 123. Re 8M Mach 0.00 (3)
BIGFOIL.COM POLAR EXPORT
NACA M9 (NACA-TR-221)
NACA M9 (NACA-TR-221) |  |  |  | Cl Max: | 0.3927 | at alpha= | 3.5 | deg
XFOIL ncrit=12 |  |  |  | L/D Max: | 67.8238 | at alpha= | 3.5 | deg
Re: | 8000000 |  |  | Cd Min: | 0.00502 | at alpha= | 2.5 | deg
Mach: | 0 |  |  | Cl=0 at alpha= | -0.020609 | deg
|  |  |  | @ Cl=0.1, Cd= | 0.0058873
|  |  |  | @ Cl=0.4, Cd= | 0.00579
|  |  |  | @ Cl=0.6, Cd= | 0.00579
alpha (deg) | Cl | Cd | Cm | Cl/Cd
-14 | -0.7743 | 0.18089 | 0.0611 | -4.2805
-13.5 | -0.7626 | 0.17323 | 0.0578 | -4.4022
-13 | -0.751 | 0.16593 | 0.0548 | -4.526
-12.5 | -0.7398 | 0.15848 | 0.0518 | -4.6681
-12 | -0.732 | 0.15024 | 0.0486 | -4.8722
-11.5 | -0.7257 | 0.14154 | 0.0453 | -5.1272
-11 | -0.7214 | 0.13263 | 0.042 | -5.4392
-10.5 | -0.7188 | 0.12344 | 0.0384 | -5.8231
-10 | -0.7181 | 0.11396 | 0.0345 | -6.3013
-9.5 | -0.7194 | 0.10419 | 0.0301 | -6.9047
-9 | -0.7238 | 0.09394 | 0.0248 | -7.7049
-8.5 | -0.7337 | 0.08269 | 0.0166 | -8.8729
-8 | -0.7403 | 0.06712 | -0.0003 | -11.0295
-7.5 | -0.7325 | 0.05277 | -0.0068 | -13.881
-7 | -0.7144 | 0.0396 | -0.008 | -18.0404
-6.5 | -0.6884 | 0.02681 | -0.006 | -25.677
-6 | -0.6522 | 0.01682 | -0.0032 | -38.7753
-5.5 | -0.6039 | 0.01277 | -0.0019 | -47.2905
-5 | -0.5518 | 0.01016 | -0.0011 | -54.311
-4.5 | -0.4981 | 0.00832 | -0.0005 | -59.8678
-4 | -0.4435 | 0.00702 | -0.0001 | -63.1766
-3.5 | -0.387 | 0.0061 | -0.0002 | -63.4426
-3 | -0.3271 | 0.00547 | -0.001 | -59.7989
-2.5 | -0.2764 | 0.00513 | 0.0005 | -53.8791
-1 | -0.1099 | 0.00588 | 0.0003 | -18.6905
-0.5 | -0.0535 | 0.00599 | -0.0001 | -8.9316
0 | 0.0023 | 0.00627 | -0.0006 | 0.36683
1.5 | 0.1708 | 0.00561 | -0.002 | 30.4456
2.5 | 0.281 | 0.00502 | -0.0019 | 55.9761
3 | 0.3318 | 0.00518 | -0.0005 | 64.0541
3.5 | 0.3927 | 0.00579 | -0.0015 | 67.8238

## 124. Re 8M Mach 0.00 (4)
BIGFOIL.COM POLAR EXPORT
NACA M9 (NACA-TR-221)
NACA M9 (NACA-TR-221) |  |  |  | Cl Max: | 1.538 | at alpha= | 16 | deg
JavaFoil+Calcfoil stall+Eppler ext transition |  |  |  | L/D Max: | 98.077 | at alpha= | 8.5 | deg
Re: | 8000000 |  |  | Cd Min: | 0.00883 | at alpha= | 4 | deg
Mach: | 0 |  |  | Cl=0 at alpha= | -0.30172 | deg
|  |  |  | @ Cl=0.1, Cd= | 0.0099939
|  |  |  | @ Cl=0.4, Cd= | 0.010359
|  |  |  | @ Cl=0.6, Cd= | 0.009161
alpha (deg) | Cl | Cd | Cm | Cl/Cd
-18.5 | -0.643 | 0.1505 | 0.022 | -4.274
-18 | -0.662 | 0.13999 | 0.022 | -4.732
-17.5 | -0.682 | 0.13143 | 0.022 | -5.185
-17 | -0.7 | 0.12563 | 0.022 | -5.57
-16.5 | -0.717 | 0.11906 | 0.022 | -6.023
-16 | -0.734 | 0.11358 | 0.022 | -6.462
-15.5 | -0.75 | 0.10662 | 0.022 | -7.034
-15 | -0.763 | 0.10283 | 0.022 | -7.419
-14.5 | -0.775 | 0.09836 | 0.022 | -7.882
-14 | -0.785 | 0.09285 | 0.022 | -8.456
-13.5 | -0.793 | 0.08737 | 0.021 | -9.074
-13 | -0.789 | 0.0829 | 0.021 | -9.522
-12.5 | -0.782 | 0.07859 | 0.021 | -9.948
-12 | -0.773 | 0.07435 | 0.021 | -10.399
-11.5 | -0.762 | 0.07066 | 0.021 | -10.781
-11 | -0.751 | 0.06531 | 0.021 | -11.494
-10.5 | -0.736 | 0.06117 | 0.021 | -12.026
-10 | -0.72 | 0.05701 | 0.021 | -12.625
-9.5 | -0.702 | 0.05261 | 0.021 | -13.349
-9 | -0.675 | 0.05257 | 0.02 | -12.842
-8.5 | -0.657 | 0.04599 | 0.021 | -14.293
-8 | -0.753 | 0.01182 | 0.03 | -63.723
-7.5 | -0.718 | 0.01149 | 0.029 | -62.503
-7 | -0.68 | 0.0113 | 0.028 | -60.206
-6.5 | -0.64 | 0.01147 | 0.027 | -55.789
-6 | -0.597 | 0.01127 | 0.027 | -53.011
-5.5 | -0.552 | 0.01079 | 0.026 | -51.186
-5 | -0.506 | 0.01107 | 0.025 | -45.682
-4.5 | -0.457 | 0.01092 | 0.024 | -41.853
-4 | -0.407 | 0.01078 | 0.023 | -37.755
-3.5 | -0.355 | 0.0107 | 0.023 | -33.209
-3 | -0.302 | 0.01066 | 0.022 | -28.346
-2.5 | -0.248 | 0.01061 | 0.021 | -23.375
-2 | -0.193 | 0.01027 | 0.02 | -18.779
-1.5 | -0.137 | 0.01014 | 0.019 | -13.488
-1 | -0.08 | 0.0105 | 0.018 | -7.619
-0.5 | -0.023 | 0.01104 | 0.017 | -2.05
0 | 0.035 | 0.01004 | 0.016 | 3.529
0.5 | 0.094 | 0.01 | 0.015 | 9.403
1 | 0.153 | 0.00994 | 0.014 | 15.388
1.5 | 0.212 | 0.00987 | 0.013 | 21.486
2 | 0.271 | 0.0099 | 0.012 | 27.4
2.5 | 0.33 | 0.01039 | 0.011 | 31.781
3 | 0.389 | 0.01037 | 0.01 | 37.544
3.5 | 0.448 | 0.01031 | 0.009 | 43.508
4 | 0.508 | 0.00883 | 0.008 | 57.448
4.5 | 0.567 | 0.00901 | 0.007 | 62.87
5 | 0.626 | 0.00928 | 0.006 | 67.404
5.5 | 0.685 | 0.00945 | 0.005 | 72.467
6 | 0.744 | 0.0095 | 0.004 | 78.32
6.5 | 0.803 | 0.00964 | 0.003 | 83.252
7 | 0.862 | 0.00985 | 0.002 | 87.473
7.5 | 0.92 | 0.01004 | 0.001 | 91.69
8 | 0.978 | 0.01022 | 0 | 95.735
8.5 | 1.035 | 0.01055 | -0.001 | 98.077
9 | 1.065 | 0.01509 | -0.002 | 70.612
9.5 | 1.116 | 0.01562 | -0.004 | 71.462
10 | 1.166 | 0.01637 | -0.005 | 71.254
10.5 | 1.216 | 0.01708 | -0.006 | 71.163
11 | 1.263 | 0.01799 | -0.007 | 70.194
11.5 | 1.308 | 0.01898 | -0.008 | 68.915
12 | 1.353 | 0.01999 | -0.009 | 67.677
12.5 | 1.396 | 0.021 | -0.01 | 66.474
13 | 1.434 | 0.02223 | -0.011 | 64.52
13.5 | 1.465 | 0.02342 | -0.012 | 62.525
14 | 1.49 | 0.02491 | -0.013 | 59.81
14.5 | 1.51 | 0.02639 | -0.014 | 57.223
15 | 1.526 | 0.02793 | -0.015 | 54.652
15.5 | 1.535 | 0.03017 | -0.016 | 50.869
16 | 1.538 | 0.03291 | -0.017 | 46.734
16.5 | 1.538 | 0.03542 | -0.018 | 43.413
17 | 1.531 | 0.03807 | -0.019 | 40.211
17.5 | 1.52 | 0.04069 | -0.02 | 37.362
18 | 1.503 | 0.04461 | -0.021 | 33.685
18.5 | 1.481 | 0.0483 | -0.022 | 30.665
19 | 1.458 | 0.05072 | -0.023 | 28.753
19.5 | 1.427 | 0.05585 | -0.024 | 25.554
20 | 1.396 | 0.06019 | -0.025 | 23.194

## 125. Re 8M Mach 0.00 (5)
BIGFOIL.COM POLAR EXPORT
NACA M9 (NACA-TR-221)
NACA M9 (NACA-TR-221) |  |  |  | Cl Max: | 1.683 | at alpha= | 18.5 | deg
NF ncrit=5 |  |  |  | L/D Max: | 155.887 | at alpha= | 7 | deg
Re: | 8000000 |  |  | Cd Min: | 0.0050471 | at alpha= | 6 | deg
Mach: | 0 |  |  | Cl=0 at alpha= | -0.58744 | deg
|  |  |  | @ Cl=0.1, Cd= | 0.0064016
|  |  |  | @ Cl=0.4, Cd= | 0.0062903
|  |  |  | @ Cl=0.6, Cd= | 0.0063512
alpha (deg) | Cl | Cd | Cm | Cl/Cd
-16.5 | -1.6403 | 0.029713 | -0.016404 | -55.2057
-16 | -1.6123 | 0.026889 | -0.014318 | -59.9617
-15.5 | -1.5779 | 0.024391 | -0.011837 | -64.6913
-15 | -1.5416 | 0.022382 | -0.008872 | -68.8756
-14.5 | -1.5009 | 0.020812 | -0.006151 | -72.1175
-14 | -1.4584 | 0.019422 | -0.0040069 | -75.0904
-13.5 | -1.4141 | 0.018178 | -0.0022831 | -77.7905
-13 | -1.3679 | 0.017065 | -0.00078809 | -80.1569
-12.5 | -1.3198 | 0.016058 | 0.0005632 | -82.1887
-12 | -1.2703 | 0.01514 | 0.0017759 | -83.9035
-11.5 | -1.2196 | 0.0143 | 0.0028455 | -85.2879
-11 | -1.168 | 0.013534 | 0.003786 | -86.3027
-10.5 | -1.1156 | 0.012834 | 0.004593 | -86.9228
-10 | -1.0626 | 0.012194 | 0.0052662 | -87.1404
-9.5 | -1.0091 | 0.011607 | 0.0058295 | -86.9456
-9 | -0.95513 | 0.011065 | 0.0063093 | -86.3184
-8.5 | -0.90057 | 0.010566 | 0.0067249 | -85.2301
-8 | -0.84544 | 0.010107 | 0.0070901 | -83.6498
-7.5 | -0.7898 | 0.0096845 | 0.0074142 | -81.5528
-7 | -0.73373 | 0.0092964 | 0.0077019 | -78.9262
-6.5 | -0.67736 | 0.0089396 | 0.0079522 | -75.7708
-6 | -0.6208 | 0.0086107 | 0.0081593 | -72.0966
-5.5 | -0.56416 | 0.0083071 | 0.0083137 | -67.9138
-5 | -0.50739 | 0.0080264 | 0.0084269 | -63.2159
-4.5 | -0.4504 | 0.0077683 | 0.0085133 | -57.9788
-4 | -0.39331 | 0.0075354 | 0.0085364 | -52.1947
-3.5 | -0.33601 | 0.0073269 | 0.0085013 | -45.8592
-3 | -0.27854 | 0.007142 | 0.008403 | -38.9999
-2.5 | -0.22099 | 0.006978 | 0.0082375 | -31.6696
-2 | -0.16338 | 0.0068323 | 0.0080054 | -23.9125
-1.5 | -0.10565 | 0.0067043 | 0.0077077 | -15.7585
-1 | -0.047794 | 0.0065944 | 0.0073482 | -7.2476
-0.5 | 0.01013 | 0.0065032 | 0.0069366 | 1.5576
0 | 0.068023 | 0.0064312 | 0.0064903 | 10.577
0.5 | 0.12584 | 0.0063776 | 0.006023 | 19.7314
1 | 0.18361 | 0.0063399 | 0.0055359 | 28.9614
1.5 | 0.24144 | 0.0063138 | 0.0050285 | 38.2407
2 | 0.29938 | 0.0062975 | 0.0045068 | 47.5396
2.5 | 0.35735 | 0.0062898 | 0.0039634 | 56.8146
3 | 0.41541 | 0.0062905 | 0.0033634 | 66.0377
3.5 | 0.47347 | 0.0063014 | 0.0026909 | 75.1369
4 | 0.53173 | 0.006315 | 0.001942 | 84.2007
4.5 | 0.59039 | 0.0063325 | 0.0011558 | 93.2325
5 | 0.64836 | 0.0064457 | 0.00039463 | 100.588
5.5 | 0.69356 | 0.0052448 | 0.0020161 | 132.2364
6 | 0.74322 | 0.0050471 | 0.0027961 | 147.2573
6.5 | 0.80221 | 0.0052361 | 0.002134 | 153.2068
7 | 0.85966 | 0.0055147 | 0.0015414 | 155.8866
9.5 | 1.123 | 0.0089772 | -4.0149e-05 | 125.0948
10 | 1.174 | 0.0095753 | -0.0001962 | 122.6081
10.5 | 1.2246 | 0.010152 | -0.00026397 | 120.6266
11 | 1.2744 | 0.010739 | -0.00025466 | 118.6674
11.5 | 1.3234 | 0.011352 | -0.00019755 | 116.5816
12 | 1.3718 | 0.011999 | -9.2756e-05 | 114.3274
12.5 | 1.4189 | 0.012704 | 7.252e-05 | 111.6915
13 | 1.4633 | 0.013517 | 0.00046053 | 108.2505
13.5 | 1.5019 | 0.014528 | 0.0014137 | 103.3746
14 | 1.535 | 0.015858 | 0.0026215 | 96.7978
14.5 | 1.5675 | 0.017595 | 0.0030195 | 89.0868
15 | 1.5989 | 0.019763 | 0.0026939 | 80.9049
15.5 | 1.6259 | 0.022341 | 0.0023861 | 72.7767
16 | 1.6469 | 0.02529 | 0.0024829 | 65.1193
16.5 | 1.6621 | 0.028587 | 0.00302 | 58.1421
17 | 1.6728 | 0.032271 | 0.0037942 | 51.8352
17.5 | 1.6795 | 0.036407 | 0.0045385 | 46.1321
18 | 1.6828 | 0.041035 | 0.0050655 | 41.0096
18.5 | 1.683 | 0.046142 | 0.0052989 | 36.474
19 | 1.6806 | 0.051671 | 0.0052376 | 32.5247
19.5 | 1.6766 | 0.057522 | 0.0049403 | 29.148
20 | 1.6721 | 0.063588 | 0.004475 | 26.2955

## 126. Re 8M Mach 0.00 (6)
BIGFOIL.COM POLAR EXPORT
NACA M9 (NACA-TR-221)
NACA M9 (NACA-TR-221) |  |  |  | Cl Max: | 1.6841 | at alpha= | 18.5 | deg
NF ncrit=9 |  |  |  | L/D Max: | 172.594 | at alpha= | 7.5 | deg
Re: | 8000000 |  |  | Cd Min: | 0.0043082 | at alpha= | 5 | deg
Mach: | 0 |  |  | Cl=0 at alpha= | -0.58001 | deg
|  |  |  | @ Cl=0.1, Cd= | 0.0061679
|  |  |  | @ Cl=0.4, Cd= | 0.0059532
|  |  |  | @ Cl=0.6, Cd= | 0.004637
alpha (deg) | Cl | Cd | Cm | Cl/Cd
-16.5 | -1.6092 | 0.031718 | -0.014064 | -50.734
-16 | -1.6134 | 0.026882 | -0.012361 | -60.0186
-15.5 | -1.574 | 0.024749 | -0.010897 | -63.601
-15 | -1.5412 | 0.022451 | -0.008568 | -68.6458
-14.5 | -1.5003 | 0.020846 | -0.0058308 | -71.9696
-14 | -1.4577 | 0.019421 | -0.0035977 | -75.0584
-13.5 | -1.4133 | 0.018129 | -0.0018574 | -77.9624
-13 | -1.367 | 0.01698 | -0.00037392 | -80.5056
-12.5 | -1.319 | 0.015954 | 0.000983 | -82.6765
-12 | -1.2696 | 0.015022 | 0.0022281 | -84.5204
-11.5 | -1.2192 | 0.01417 | 0.0033437 | -86.0423
-11 | -1.1677 | 0.01339 | 0.004321 | -87.2084
-10.5 | -1.1155 | 0.012678 | 0.0051377 | -87.9859
-10 | -1.0626 | 0.012027 | 0.0057892 | -88.3474
-9.5 | -1.0091 | 0.011433 | 0.0063049 | -88.26
-9 | -0.95503 | 0.010892 | 0.0067229 | -87.6857
-8.5 | -0.9004 | 0.010398 | 0.0070776 | -86.5944
-8 | -0.84518 | 0.0099457 | 0.007397 | -84.9799
-7.5 | -0.78944 | 0.0095282 | 0.0076993 | -82.8526
-7 | -0.73328 | 0.0091408 | 0.0079871 | -80.2204
-6.5 | -0.67684 | 0.0087804 | 0.0082481 | -77.0857
-6 | -0.62027 | 0.0084455 | 0.0084626 | -73.4443
-5.5 | -0.56367 | 0.0081361 | 0.0086109 | -69.2809
-5 | -0.50696 | 0.0078525 | 0.0086988 | -64.5601
-4.5 | -0.45 | 0.0075958 | 0.0087427 | -59.2429
-4 | -0.39292 | 0.0073659 | 0.0087286 | -53.3429
-3.5 | -0.33568 | 0.0071574 | 0.0086789 | -46.8991
-3 | -0.27838 | 0.0069664 | 0.0085945 | -39.9595
-2.5 | -0.22105 | 0.0067924 | 0.008465 | -32.5443
-2 | -0.16366 | 0.0066367 | 0.0082816 | -24.6603
-1.5 | -0.10615 | 0.0065003 | 0.0080395 | -16.3301
-1 | -0.048507 | 0.0063832 | 0.0077344 | -7.5992
-0.5 | 0.0092409 | 0.006285 | 0.0073634 | 1.4703
0 | 0.067077 | 0.0062049 | 0.0069309 | 10.8103
0.5 | 0.12504 | 0.0061397 | 0.0064574 | 20.3661
1 | 0.18322 | 0.0060846 | 0.0059663 | 30.1126
1.5 | 0.24148 | 0.0060371 | 0.0054632 | 39.9987
2 | 0.29964 | 0.0059977 | 0.0049179 | 49.9598
2.5 | 0.35767 | 0.0059701 | 0.0043014 | 59.9094
3 | 0.41549 | 0.005947 | 0.0036281 | 69.8662
3.5 | 0.47383 | 0.0059137 | 0.0029122 | 80.124
4 | 0.53221 | 0.0059466 | 0.0021826 | 89.498
4.5 | 0.58088 | 0.0048801 | 0.0031248 | 119.0317
5 | 0.62585 | 0.0043082 | 0.0050006 | 145.2703
5.5 | 0.68777 | 0.0044591 | 0.0039608 | 154.2413
6 | 0.74743 | 0.0045984 | 0.0031994 | 162.5414
6.5 | 0.80442 | 0.0047736 | 0.0028037 | 168.5138
7 | 0.85922 | 0.005002 | 0.0026419 | 171.7762
7.5 | 0.91347 | 0.0052926 | 0.0023621 | 172.5936
8 | 0.96815 | 0.0056584 | 0.0018317 | 171.0987
8.5 | 1.0229 | 0.0061399 | 0.0011836 | 166.5952
9 | 1.075 | 0.0067925 | 0.00074427 | 158.2583
9.5 | 1.1257 | 0.0075796 | 0.00049867 | 148.5168
10 | 1.1761 | 0.0085037 | 0.0004168 | 138.3006
10.5 | 1.2253 | 0.009446 | 0.00048775 | 129.712
11 | 1.2742 | 0.010235 | 0.0004615 | 124.4974
11.5 | 1.323 | 0.010981 | 0.00032668 | 120.4799
12 | 1.3723 | 0.011708 | 7.2757e-05 | 117.2181
12.5 | 1.4217 | 0.012466 | -0.00029746 | 114.0482
13 | 1.4702 | 0.013293 | -0.00073283 | 110.6002
13.5 | 1.5148 | 0.014265 | -0.00085673 | 106.1866
14 | 1.5518 | 0.015523 | -0.00025373 | 99.9696
14.5 | 1.5845 | 0.017192 | 0.00019755 | 92.1626
15 | 1.6159 | 0.019315 | -0.00011766 | 83.6604
15.5 | 1.6418 | 0.02186 | -0.00021192 | 75.1039
16 | 1.6591 | 0.024753 | 0.0005979 | 67.0274
16.5 | 1.6694 | 0.027939 | 0.0021832 | 59.7509
17 | 1.6757 | 0.031452 | 0.0039757 | 53.2774
17.5 | 1.6802 | 0.035388 | 0.0054301 | 47.4791
18 | 1.6832 | 0.039838 | 0.0062918 | 42.2504
18.5 | 1.6841 | 0.044829 | 0.0065691 | 37.5676
19 | 1.6829 | 0.050295 | 0.0063857 | 33.461
19.5 | 1.6802 | 0.056101 | 0.0058969 | 29.9492
20 | 1.6768 | 0.062118 | 0.0052373 | 26.9936

## 127. Re 8M Mach 0.00 (7)
BIGFOIL.COM POLAR EXPORT
NACA M9 (NACA-TR-221)
NACA M9 (NACA-TR-221) |  |  |  | Cl Max: | 1.6826 | at alpha= | 19 | deg
NF ncrit=12 |  |  |  | L/D Max: | 180.403 | at alpha= | 8 | deg
Re: | 8000000 |  |  | Cd Min: | 0.0040078 | at alpha= | 4.5 | deg
Mach: | 0 |  |  | Cl=0 at alpha= | -0.57632 | deg
|  |  |  | @ Cl=0.1, Cd= | 0.0060719
|  |  |  | @ Cl=0.4, Cd= | 0.0057954
|  |  |  | @ Cl=0.6, Cd= | 0.0040899
alpha (deg) | Cl | Cd | Cm | Cl/Cd
-16 | -1.5787 | 0.029976 | -0.010551 | -52.6656
-15.5 | -1.5749 | 0.025465 | -0.0097738 | -61.8439
-15 | -1.5334 | 0.023425 | -0.0084264 | -65.4584
-14.5 | -1.4981 | 0.021314 | -0.0062493 | -70.2871
-14 | -1.4547 | 0.019843 | -0.0038437 | -73.3127
-13.5 | -1.4107 | 0.0185 | -0.0019168 | -76.2502
-13 | -1.365 | 0.01728 | -0.00035386 | -78.9932
-12.5 | -1.3174 | 0.016193 | 0.0010167 | -81.3603
-12 | -1.2683 | 0.015219 | 0.0022667 | -83.3416
-11.5 | -1.2181 | 0.014338 | 0.0034137 | -84.9533
-11 | -1.1668 | 0.013537 | 0.0044422 | -86.1912
-10.5 | -1.1146 | 0.012806 | 0.0053061 | -87.0405
-10 | -1.0617 | 0.012137 | 0.0059842 | -87.4778
-9.5 | -1.0082 | 0.011526 | 0.0065005 | -87.4694
-9 | -0.95413 | 0.010969 | 0.0069002 | -86.9823
-8.5 | -0.89948 | 0.01046 | 0.0072276 | -85.9959
-8 | -0.84431 | 0.0099921 | 0.0075155 | -84.4978
-7.5 | -0.7887 | 0.0095621 | 0.0077829 | -82.482
-7 | -0.73276 | 0.0091645 | 0.0080381 | -79.9565
-6.5 | -0.67659 | 0.0087948 | 0.0082789 | -76.9306
-6 | -0.62026 | 0.0084511 | 0.0084897 | -73.3941
-5.5 | -0.56383 | 0.008133 | 0.0086411 | -69.3263
-5 | -0.50721 | 0.0078399 | 0.0087236 | -64.6959
-4.5 | -0.45029 | 0.0075721 | 0.0087515 | -59.4672
-4 | -0.39326 | 0.0073296 | 0.0087237 | -53.6533
-3.5 | -0.33609 | 0.0071087 | 0.0086702 | -47.2786
-3 | -0.27886 | 0.0069081 | 0.0085871 | -40.3669
-2.5 | -0.22157 | 0.006728 | 0.0084594 | -32.9326
-2 | -0.16417 | 0.0065678 | 0.0082805 | -24.9958
-1.5 | -0.10662 | 0.0064264 | 0.0080491 | -16.5908
-1 | -0.048948 | 0.0063034 | 0.0077629 | -7.7653
-0.5 | 0.008818 | 0.0061993 | 0.0074197 | 1.4224
0 | 0.066683 | 0.0061135 | 0.0070268 | 10.9075
0.5 | 0.12471 | 0.006041 | 0.0066015 | 20.6445
1 | 0.1829 | 0.0059776 | 0.0061495 | 30.5981
1.5 | 0.24107 | 0.0059213 | 0.0056491 | 40.7115
2 | 0.29927 | 0.0058757 | 0.0050536 | 50.934
2.5 | 0.3574 | 0.005836 | 0.0043784 | 61.2418
3 | 0.41596 | 0.0057801 | 0.0036802 | 71.9636
3.5 | 0.47452 | 0.0057884 | 0.0030232 | 81.979
4 | 0.52255 | 0.0046204 | 0.0041405 | 113.096
4.5 | 0.56686 | 0.0040078 | 0.0062464 | 141.4391
5 | 0.62947 | 0.004163 | 0.005107 | 151.2072
5.5 | 0.68947 | 0.0042917 | 0.0042925 | 160.6541
6 | 0.74627 | 0.0044341 | 0.0040005 | 168.3033
6.5 | 0.80034 | 0.004599 | 0.0041485 | 174.024
7 | 0.85426 | 0.0047986 | 0.0041688 | 178.0202
7.5 | 0.90923 | 0.0050467 | 0.0037614 | 180.1649
8 | 0.96453 | 0.0053465 | 0.0030852 | 180.4029
8.5 | 1.0199 | 0.0057024 | 0.0022631 | 178.8497
9 | 1.0754 | 0.0061588 | 0.001336 | 174.6176
9.5 | 1.1288 | 0.0068029 | 0.00056528 | 165.9302
10 | 1.1803 | 0.0076292 | 7.8328e-05 | 154.7075
10.5 | 1.2311 | 0.0086518 | -0.00021327 | 142.2888
11 | 1.2794 | 0.0098121 | -0.00031395 | 130.3927
11.5 | 1.3284 | 0.010738 | -0.00059738 | 123.7046
12 | 1.3782 | 0.011577 | -0.0010763 | 119.0443
12.5 | 1.4288 | 0.012389 | -0.0017806 | 115.3308
13 | 1.4795 | 0.013248 | -0.002686 | 111.6796
13.5 | 1.5276 | 0.014226 | -0.0034732 | 107.3769
14 | 1.5672 | 0.015462 | -0.0033444 | 101.3579
14.5 | 1.5986 | 0.017113 | -0.0026148 | 93.4141
15 | 1.6264 | 0.019239 | -0.0022733 | 84.5364
15.5 | 1.6472 | 0.021803 | -0.0014818 | 75.5482
16 | 1.659 | 0.024701 | 0.00038693 | 67.1623
16.5 | 1.6652 | 0.027855 | 0.0028414 | 59.7814
17 | 1.6701 | 0.031311 | 0.0050509 | 53.3387
17.5 | 1.6752 | 0.035179 | 0.0065288 | 47.6204
18 | 1.6799 | 0.039555 | 0.0072309 | 42.469
18.5 | 1.6825 | 0.044475 | 0.0073166 | 37.8302
19 | 1.6826 | 0.049897 | 0.0069655 | 33.7213
19.5 | 1.6806 | 0.055707 | 0.0063405 | 30.1683
20 | 1.6774 | 0.061775 | 0.0055759 | 27.1529

## 128. Re 8M Mach 0.10 (1)
BIGFOIL.COM POLAR EXPORT
NACA M9 (NACA-TR-221)
NACA M9 (NACA-TR-221) |  |  |  | Cl Max: | 1.531 | at alpha= | 16 | deg
JavaFoil+Calcfoil stall+Eppler ext transition |  |  |  | L/D Max: | 98.658 | at alpha= | 8.5 | deg
Re: | 8000000 |  |  | Cd Min: | 0.0088 | at alpha= | 4 | deg
Mach: | 0.1 |  |  | Cl=0 at alpha= | -0.30508 | deg
|  |  |  | @ Cl=0.1, Cd= | 0.0099975
|  |  |  | @ Cl=0.4, Cd= | 0.01037
|  |  |  | @ Cl=0.6, Cd= | 0.0091243
alpha (deg) | Cl | Cd | Cm | Cl/Cd
-18.5 | -0.591 | 0.15288 | 0.022 | -3.863
-18 | -0.613 | 0.14352 | 0.022 | -4.272
-17.5 | -0.635 | 0.1367 | 0.022 | -4.644
-17 | -0.656 | 0.1284 | 0.022 | -5.11
-16.5 | -0.677 | 0.12147 | 0.022 | -5.571
-16 | -0.697 | 0.11684 | 0.022 | -5.961
-15.5 | -0.715 | 0.10922 | 0.022 | -6.55
-15 | -0.732 | 0.10516 | 0.021 | -6.96
-14.5 | -0.747 | 0.10024 | 0.021 | -7.456
-14 | -0.761 | 0.09447 | 0.021 | -8.052
-13.5 | -0.772 | 0.0892 | 0.021 | -8.651
-13 | -0.771 | 0.08402 | 0.021 | -9.172
-12.5 | -0.766 | 0.08012 | 0.021 | -9.556
-12 | -0.759 | 0.07509 | 0.021 | -10.107
-11.5 | -0.75 | 0.0717 | 0.02 | -10.459
-11 | -0.74 | 0.06604 | 0.021 | -11.204
-10.5 | -0.727 | 0.06231 | 0.021 | -11.666
-10 | -0.712 | 0.05763 | 0.021 | -12.356
-9.5 | -0.695 | 0.05406 | 0.021 | -12.859
-9 | -0.673 | 0.05193 | 0.02 | -12.953
-8.5 | -0.653 | 0.04722 | 0.021 | -13.824
-8 | -0.751 | 0.01193 | 0.03 | -62.956
-7.5 | -0.717 | 0.01155 | 0.029 | -62.083
-7 | -0.68 | 0.01135 | 0.028 | -59.887
-6.5 | -0.64 | 0.0114 | 0.028 | -56.155
-6 | -0.598 | 0.01136 | 0.027 | -52.64
-5.5 | -0.553 | 0.01073 | 0.026 | -51.569
-5 | -0.507 | 0.01101 | 0.025 | -46.048
-4.5 | -0.458 | 0.01093 | 0.024 | -41.931
-4 | -0.408 | 0.01089 | 0.023 | -37.496
-3.5 | -0.357 | 0.01074 | 0.023 | -33.21
-3 | -0.303 | 0.01067 | 0.022 | -28.442
-2.5 | -0.249 | 0.01065 | 0.021 | -23.392
-2 | -0.194 | 0.01022 | 0.02 | -18.957
-1.5 | -0.137 | 0.01023 | 0.019 | -13.433
-1 | -0.08 | 0.01051 | 0.018 | -7.648
-0.5 | -0.023 | 0.01115 | 0.017 | -2.04
0 | 0.036 | 0.01007 | 0.016 | 3.538
0.5 | 0.095 | 0.01 | 0.015 | 9.451
1 | 0.154 | 0.00997 | 0.014 | 15.415
1.5 | 0.213 | 0.00995 | 0.013 | 21.425
2 | 0.273 | 0.00986 | 0.012 | 27.65
2.5 | 0.332 | 0.01041 | 0.011 | 31.871
3 | 0.391 | 0.01038 | 0.01 | 37.685
3.5 | 0.451 | 0.01031 | 0.009 | 43.724
4 | 0.51 | 0.0088 | 0.008 | 57.974
4.5 | 0.569 | 0.00899 | 0.007 | 63.348
5 | 0.629 | 0.00925 | 0.006 | 67.999
5.5 | 0.688 | 0.00943 | 0.005 | 72.976
6 | 0.747 | 0.00957 | 0.004 | 78.133
6.5 | 0.807 | 0.00973 | 0.003 | 82.897
7 | 0.866 | 0.00994 | 0.002 | 87.14
7.5 | 0.925 | 0.0101 | 0.001 | 91.624
8 | 0.983 | 0.01028 | 0 | 95.636
8.5 | 1.04 | 0.01054 | -0.001 | 98.658
9 | 1.07 | 0.0152 | -0.002 | 70.35
9.5 | 1.121 | 0.01576 | -0.004 | 71.113
10 | 1.171 | 0.01653 | -0.005 | 70.843
10.5 | 1.219 | 0.0173 | -0.006 | 70.479
11 | 1.267 | 0.01822 | -0.007 | 69.537
11.5 | 1.312 | 0.01924 | -0.008 | 68.207
12 | 1.357 | 0.02023 | -0.009 | 67.091
12.5 | 1.4 | 0.0213 | -0.01 | 65.703
13 | 1.437 | 0.02256 | -0.011 | 63.697
13.5 | 1.467 | 0.02384 | -0.012 | 61.519
14 | 1.491 | 0.02533 | -0.013 | 58.86
14.5 | 1.51 | 0.02686 | -0.014 | 56.216
15 | 1.524 | 0.02845 | -0.015 | 53.572
15.5 | 1.53 | 0.03095 | -0.016 | 49.45
16 | 1.531 | 0.03365 | -0.017 | 45.489
16.5 | 1.526 | 0.03635 | -0.018 | 41.996
17 | 1.516 | 0.03922 | -0.019 | 38.668
17.5 | 1.503 | 0.04183 | -0.02 | 35.917
18 | 1.479 | 0.04608 | -0.021 | 32.107
18.5 | 1.454 | 0.04955 | -0.022 | 29.342
19 | 1.427 | 0.05242 | -0.023 | 27.212
19.5 | 1.392 | 0.0565 | -0.024 | 24.64
20 | 1.353 | 0.06285 | -0.025 | 21.523

## 129. Re 8M Mach 0.25 (1)
BIGFOIL.COM POLAR EXPORT
NACA M9 (NACA-TR-221)
NACA M9 (NACA-TR-221) |  |  |  | Cl Max: | 1.498 | at alpha= | 14.5 | deg
JavaFoil+Calcfoil stall+Eppler ext transition |  |  |  | L/D Max: | 99.48 | at alpha= | 8.5 | deg
Re: | 8000000 |  |  | Cd Min: | 0.00891 | at alpha= | 4 | deg
Mach: | 0.25 |  |  | Cl=0 at alpha= | -0.30833 | deg
|  |  |  | @ Cl=0.1, Cd= | 0.00998
|  |  |  | @ Cl=0.4, Cd= | 0.010468
|  |  |  | @ Cl=0.6, Cd= | 0.0091588
alpha (deg) | Cl | Cd | Cm | Cl/Cd
-15.5 | -0.406 | 0.11915 | 0.022 | -3.405
-15 | -0.458 | 0.10954 | 0.022 | -4.184
-14.5 | -0.507 | 0.10331 | 0.021 | -4.905
-14 | -0.551 | 0.09983 | 0.021 | -5.521
-13.5 | -0.591 | 0.09422 | 0.021 | -6.276
-13 | -0.612 | 0.08916 | 0.02 | -6.86
-12.5 | -0.627 | 0.08615 | 0.02 | -7.276
-12 | -0.638 | 0.08231 | 0.019 | -7.749
-11.5 | -0.647 | 0.07846 | 0.019 | -8.24
-11 | -0.652 | 0.072 | 0.019 | -9.051
-10.5 | -0.653 | 0.06722 | 0.019 | -9.714
-10 | -0.651 | 0.06284 | 0.019 | -10.356
-9.5 | -0.643 | 0.05991 | 0.019 | -10.734
-9 | -0.634 | 0.0553 | 0.019 | -11.469
-8.5 | -0.621 | 0.05161 | 0.02 | -12.034
-8 | -0.606 | 0.04694 | 0.02 | -12.902
-7.5 | -0.587 | 0.04229 | 0.02 | -13.876
-7 | -0.568 | 0.03696 | 0.021 | -15.367
-6.5 | -0.637 | 0.01174 | 0.028 | -54.23
-6 | -0.598 | 0.01147 | 0.028 | -52.2
-5.5 | -0.557 | 0.01091 | 0.027 | -51.039
-5 | -0.512 | 0.01118 | 0.026 | -45.795
-4.5 | -0.465 | 0.01106 | 0.025 | -42.017
-4 | -0.415 | 0.01091 | 0.024 | -38.041
-3.5 | -0.363 | 0.0108 | 0.023 | -33.632
-3 | -0.31 | 0.01078 | 0.022 | -28.732
-2.5 | -0.255 | 0.01072 | 0.021 | -23.769
-2 | -0.198 | 0.01024 | 0.021 | -19.363
-1.5 | -0.141 | 0.01021 | 0.02 | -13.79
-1 | -0.082 | 0.01052 | 0.019 | -7.835
-0.5 | -0.023 | 0.01055 | 0.018 | -2.212
0 | 0.037 | 0.01007 | 0.017 | 3.631
0.5 | 0.097 | 0.00998 | 0.016 | 9.725
1 | 0.158 | 0.00998 | 0.015 | 15.817
1.5 | 0.219 | 0.00997 | 0.014 | 21.962
2 | 0.28 | 0.00995 | 0.013 | 28.15
2.5 | 0.341 | 0.01041 | 0.012 | 32.755
3 | 0.402 | 0.01047 | 0.011 | 38.405
3.5 | 0.463 | 0.01018 | 0.01 | 45.478
4 | 0.524 | 0.00891 | 0.008 | 58.799
4.5 | 0.585 | 0.00909 | 0.007 | 64.377
5 | 0.646 | 0.00937 | 0.006 | 68.962
5.5 | 0.707 | 0.00953 | 0.005 | 74.179
6 | 0.768 | 0.00961 | 0.004 | 79.901
6.5 | 0.828 | 0.00985 | 0.003 | 84.083
7 | 0.889 | 0.00999 | 0.002 | 88.965
7.5 | 0.95 | 0.01026 | 0.001 | 92.536
8 | 1.009 | 0.01045 | 0 | 96.592
8.5 | 1.067 | 0.01073 | -0.001 | 99.48
9 | 1.092 | 0.01603 | -0.003 | 68.119
9.5 | 1.144 | 0.01666 | -0.004 | 68.632
10 | 1.194 | 0.01752 | -0.005 | 68.129
10.5 | 1.242 | 0.01842 | -0.006 | 67.459
11 | 1.289 | 0.01953 | -0.007 | 65.999
11.5 | 1.334 | 0.02063 | -0.008 | 64.64
12 | 1.378 | 0.02177 | -0.009 | 63.283
12.5 | 1.419 | 0.02312 | -0.01 | 61.352
13 | 1.452 | 0.02449 | -0.011 | 59.306
13.5 | 1.475 | 0.02604 | -0.012 | 56.653
14 | 1.49 | 0.02791 | -0.013 | 53.388
14.5 | 1.498 | 0.02969 | -0.015 | 50.469
15 | 1.496 | 0.03217 | -0.016 | 46.513
15.5 | 1.485 | 0.03538 | -0.017 | 41.981
16 | 1.465 | 0.03832 | -0.018 | 38.228
16.5 | 1.435 | 0.04176 | -0.019 | 34.37
17 | 1.394 | 0.04686 | -0.02 | 29.742
17.5 | 1.347 | 0.04997 | -0.021 | 26.956
18 | 1.286 | 0.05699 | -0.021 | 22.567
18.5 | 1.217 | 0.06364 | -0.022 | 19.13
19 | 1.147 | 0.06784 | -0.023 | 16.908
19.5 | 1.059 | 0.08028 | -0.024 | 13.192

## 130. Re 8M Mach 0.50 (1)
BIGFOIL.COM POLAR EXPORT
NACA M9 (NACA-TR-221)
NACA M9 (NACA-TR-221) |  |  |  | Cl Max: | 1.39 | at alpha= | 12 | deg
JavaFoil+Calcfoil stall+Eppler ext transition |  |  |  | L/D Max: | 79.908 | at alpha= | 8 | deg
Re: | 8000000 |  |  | Cd Min: | 0.0091 | at alpha= | 4 | deg
Mach: | 0.5 |  |  | Cl=0 at alpha= | -0.30597 | deg
|  |  |  | @ Cl=0.1, Cd= | 0.010021
|  |  |  | @ Cl=0.4, Cd= | 0.010638
|  |  |  | @ Cl=0.6, Cd= | 0.0091552
alpha (deg) | Cl | Cd | Cm | Cl/Cd
-20 | -1.02 | 0.15372 | 0.03 | -6.636
-19.5 | -0.995 | 0.1515 | 0.029 | -6.565
-19 | -0.969 | 0.14553 | 0.029 | -6.66
-18.5 | -0.945 | 0.14054 | 0.028 | -6.723
-18 | -0.921 | 0.13625 | 0.028 | -6.756
-17.5 | -0.896 | 0.13272 | 0.028 | -6.751
-17 | -0.872 | 0.12249 | 0.027 | -7.116
-16.5 | -0.847 | 0.11895 | 0.027 | -7.121
-16 | -0.823 | 0.12786 | 0.027 | -6.434
-15.5 | -0.798 | 0.12147 | 0.027 | -6.569
-15 | -0.773 | 0.11437 | 0.026 | -6.758
-14.5 | -0.748 | 0.10876 | 0.026 | -6.874
-14 | -0.723 | 0.10082 | 0.025 | -7.168
-13.5 | -0.696 | 0.10107 | 0.024 | -6.885
-13 | -0.67 | 0.09819 | 0.023 | -6.82
-12.5 | -0.644 | 0.09439 | 0.023 | -6.819
-12 | -0.618 | 0.09124 | 0.022 | -6.775
-11.5 | -0.593 | 0.0882 | 0.022 | -6.719
-11 | -0.567 | 0.07947 | 0.021 | -7.135
-10.5 | -0.541 | 0.0764 | 0.021 | -7.085
-10 | -0.515 | 0.07364 | 0.02 | -7
-9.5 | -0.49 | 0.07153 | 0.02 | -6.844
-9 | -0.464 | 0.06782 | 0.019 | -6.836
-8.5 | -0.438 | 0.07044 | 0.019 | -6.211
-8 | -0.411 | 0.06541 | 0.018 | -6.284
-7.5 | -0.385 | 0.06031 | 0.018 | -6.383
-7 | -0.359 | 0.05263 | 0.018 | -6.827
-6.5 | -0.333 | 0.04793 | 0.018 | -6.954
-6 | -0.308 | 0.0441 | 0.018 | -6.985
-5.5 | -0.282 | 0.04067 | 0.018 | -6.937
-5 | -0.257 | 0.03744 | 0.018 | -6.854
-4.5 | -0.302 | 0.03784 | 0.016 | -7.99
-4 | -0.324 | 0.03791 | 0.015 | -8.535
-3.5 | -0.307 | 0.03228 | 0.017 | -9.505
-3 | -0.325 | 0.01098 | 0.025 | -29.643
-2.5 | -0.273 | 0.01048 | 0.024 | -26.054
-2 | -0.216 | 0.01044 | 0.023 | -20.641
-1.5 | -0.154 | 0.01029 | 0.022 | -15.018
-1 | -0.091 | 0.01076 | 0.021 | -8.461
-0.5 | -0.026 | 0.01146 | 0.02 | -2.257
0 | 0.041 | 0.01062 | 0.019 | 3.829
0.5 | 0.108 | 0.00994 | 0.018 | 10.881
1 | 0.176 | 0.00995 | 0.016 | 17.713
1.5 | 0.245 | 0.00991 | 0.015 | 24.685
2 | 0.313 | 0.00987 | 0.014 | 31.694
2.5 | 0.381 | 0.01063 | 0.013 | 35.816
3 | 0.449 | 0.01066 | 0.012 | 42.096
3.5 | 0.517 | 0.01025 | 0.011 | 50.42
4 | 0.585 | 0.0091 | 0.009 | 64.296
4.5 | 0.653 | 0.00935 | 0.008 | 69.834
5 | 0.721 | 0.0097 | 0.007 | 74.319
5.5 | 0.788 | 0.0099 | 0.006 | 79.624
6 | 0.856 | 0.01147 | 0.005 | 74.626
6.5 | 0.909 | 0.01209 | 0.003 | 75.223
7 | 0.969 | 0.01254 | 0.002 | 77.322
7.5 | 1.032 | 0.01307 | 0.001 | 78.991
8 | 1.092 | 0.01366 | 0 | 79.908
8.5 | 1.132 | 0.01906 | -0.002 | 59.369
9 | 1.185 | 0.02023 | -0.003 | 58.572
9.5 | 1.234 | 0.02162 | -0.004 | 57.1
10 | 1.281 | 0.02323 | -0.005 | 55.138
10.5 | 1.321 | 0.02491 | -0.006 | 53.046
11 | 1.355 | 0.02678 | -0.008 | 50.589
11.5 | 1.379 | 0.02911 | -0.009 | 47.388
12 | 1.39 | 0.03164 | -0.01 | 43.932
12.5 | 1.38 | 0.03466 | -0.011 | 39.801
13 | 1.284 | 0.03867 | -0.012 | 33.208
13.5 | 0.763 | 0.10641 | -0.008 | 7.174
14 | 0.788 | 0.10348 | -0.008 | 7.618
14.5 | 0.916 | 0.05707 | -0.015 | 16.057
15 | 0.945 | 0.062 | -0.016 | 15.245
15.5 | 0.969 | 0.07084 | -0.017 | 13.682
16 | 0.976 | 0.092 | -0.018 | 10.605
16.5 | 1.029 | 0.07431 | -0.02 | 13.84
17 | 1.056 | 0.07982 | -0.021 | 13.235

## 131. Re 10M Mach 0.00 (1)
BIGFOIL.COM POLAR EXPORT
NACA M9 (NACA-TR-221)
NACA M9 (NACA-TR-221) |  |  |  | Cl Max: | 0.1721 | at alpha= | 1.5 | deg
XFOIL ncrit=9 |  |  |  | L/D Max: | 28.075 | at alpha= | 1.5 | deg
Re: | 10000000 |  |  | Cd Min: | 0.0056 | at alpha= | -2.5 | deg
Mach: | 0 |  |  | Cl=0 at alpha= | -0.020318 | deg
|  |  |  | @ Cl=0.1, Cd= | 0.0064155
|  |  |  | @ Cl=0.4, Cd= | 0.00613
|  |  |  | @ Cl=0.6, Cd= | 0.00613
alpha (deg) | Cl | Cd | Cm | Cl/Cd
-20 | -0.9539 | 0.26217 | 0.1079 | -3.6385
-19.5 | -0.9378 | 0.25583 | 0.1035 | -3.6657
-19 | -0.9217 | 0.24957 | 0.0993 | -3.6932
-18.5 | -0.9057 | 0.24309 | 0.0951 | -3.7258
-18 | -0.8899 | 0.23645 | 0.091 | -3.7636
-17.5 | -0.8744 | 0.2298 | 0.0869 | -3.805
-17 | -0.8591 | 0.22312 | 0.083 | -3.8504
-16.5 | -0.8438 | 0.21632 | 0.0791 | -3.9007
-16 | -0.829 | 0.20931 | 0.0753 | -3.9606
-15.5 | -0.8146 | 0.20231 | 0.0716 | -4.0265
-15 | -0.8011 | 0.19503 | 0.068 | -4.1076
-14.5 | -0.7884 | 0.18768 | 0.0645 | -4.2008
-14 | -0.7762 | 0.18009 | 0.061 | -4.3101
-13.5 | -0.7654 | 0.17224 | 0.0577 | -4.4438
-13 | -0.7556 | 0.16432 | 0.0544 | -4.5983
-12.5 | -0.7462 | 0.15637 | 0.0513 | -4.772
-12 | -0.7372 | 0.14868 | 0.0483 | -4.9583
-11.5 | -0.7288 | 0.14085 | 0.0452 | -5.1743
-11 | -0.7242 | 0.13204 | 0.0419 | -5.4847
-10.5 | -0.7217 | 0.12287 | 0.0383 | -5.8737
-10 | -0.7212 | 0.11337 | 0.0344 | -6.3615
-9.5 | -0.7228 | 0.10357 | 0.03 | -6.9789
-9 | -0.7276 | 0.09324 | 0.0245 | -7.8035
-8.5 | -0.7391 | 0.08175 | 0.0156 | -9.041
-8 | -0.7447 | 0.06568 | -0.0013 | -11.3383
-7.5 | -0.7364 | 0.05131 | -0.0071 | -14.352
-7 | -0.7179 | 0.03812 | -0.0079 | -18.8326
-6.5 | -0.6921 | 0.02493 | -0.0055 | -27.7617
-6 | -0.6543 | 0.01599 | -0.0028 | -40.9193
-5.5 | -0.6053 | 0.01219 | -0.0016 | -49.6555
-5 | -0.5527 | 0.00969 | -0.0009 | -57.0382
-4.5 | -0.4957 | 0.00795 | -0.0011 | -62.3522
-4 | -0.4449 | 0.00684 | 0.0003 | -65.0439
-3.5 | -0.3914 | 0.00612 | 0.001 | -63.9542
-3 | -0.3359 | 0.00566 | 0.0011 | -59.3463
-2.5 | -0.2801 | 0.0056 | 0.0011 | -50.0179
-2 | -0.2239 | 0.00584 | 0.0008 | -38.339
-1.5 | -0.1675 | 0.00603 | 0.0004 | -27.7778
-1 | -0.1109 | 0.00634 | 0 | -17.4921
-0.5 | -0.0543 | 0.00636 | -0.0003 | -8.5377
0 | 0.0023 | 0.0066 | -0.0007 | 0.34848
0.5 | 0.0589 | 0.00643 | -0.001 | 9.1602
1 | 0.1155 | 0.00641 | -0.0013 | 18.0187
1.5 | 0.1721 | 0.00613 | -0.0017 | 28.075

## 132. Re 10M Mach 0.00 (2)
BIGFOIL.COM POLAR EXPORT
NACA M9 (NACA-TR-221)
NACA M9 (NACA-TR-221) |  |  |  | Cl Max: | 0.1157 | at alpha= | 1 | deg
XFOIL ncrit=5 |  |  |  | L/D Max: | 17.0398 | at alpha= | 1 | deg
Re: | 10000000 |  |  | Cd Min: | 0.00664 | at alpha= | 0 | deg
Mach: | 0 |  |  | Cl=0 at alpha= | -0.020282 | deg
|  |  |  | @ Cl=0.1, Cd= | 0.0067512
|  |  |  | @ Cl=0.4, Cd= | 0.00679
|  |  |  | @ Cl=0.6, Cd= | 0.00679
alpha (deg) | Cl | Cd | Cm | Cl/Cd
-0.5 | -0.0544 | 0.00674 | -0.0004 | -8.0712
0 | 0.0023 | 0.00664 | -0.0007 | 0.34639
0.5 | 0.0591 | 0.00665 | -0.0009 | 8.8872
1 | 0.1157 | 0.00679 | -0.0012 | 17.0398

## 133. Re 10M Mach 0.00 (3)
BIGFOIL.COM POLAR EXPORT
NACA M9 (NACA-TR-221)
NACA M9 (NACA-TR-221) |  |  |  | Cl Max: | 0.2282 | at alpha= | 2 | deg
XFOIL ncrit=12 |  |  |  | L/D Max: | 43.2197 | at alpha= | 2 | deg
Re: | 10000000 |  |  | Cd Min: | 0.00522 | at alpha= | -2.5 | deg
Mach: | 0 |  |  | Cl=0 at alpha= | -0.020463 | deg
|  |  |  | @ Cl=0.1, Cd= | 0.0060247
|  |  |  | @ Cl=0.4, Cd= | 0.00528
|  |  |  | @ Cl=0.6, Cd= | 0.00528
alpha (deg) | Cl | Cd | Cm | Cl/Cd
-15 | -0.8002 | 0.19574 | 0.0681 | -4.0881
-14.5 | -0.7879 | 0.18807 | 0.0646 | -4.1894
-14 | -0.7754 | 0.18056 | 0.0611 | -4.2944
-13.5 | -0.7639 | 0.17295 | 0.0578 | -4.4169
-13 | -0.7529 | 0.16546 | 0.0548 | -4.5503
-12.5 | -0.7419 | 0.15802 | 0.0517 | -4.695
-12 | -0.7334 | 0.15006 | 0.0487 | -4.8874
-11.5 | -0.7269 | 0.14145 | 0.0454 | -5.1389
-11 | -0.7226 | 0.13255 | 0.0421 | -5.4515
-10.5 | -0.7201 | 0.12336 | 0.0385 | -5.8374
-10 | -0.7194 | 0.11388 | 0.0346 | -6.3172
-9.5 | -0.7208 | 0.1041 | 0.0302 | -6.9241
-9 | -0.7253 | 0.09382 | 0.0248 | -7.7308
-8.5 | -0.7358 | 0.08252 | 0.0165 | -8.9166
-8 | -0.742 | 0.06672 | -0.0006 | -11.1211
-7.5 | -0.7341 | 0.05232 | -0.0069 | -14.031
-7 | -0.7159 | 0.03905 | -0.0079 | -18.3329
-6.5 | -0.6895 | 0.02651 | -0.0059 | -26.0091
-6 | -0.6535 | 0.01642 | -0.003 | -39.799
-5.5 | -0.605 | 0.01242 | -0.0017 | -48.7118
-5 | -0.5527 | 0.00983 | -0.0009 | -56.2258
-4.5 | -0.4988 | 0.00805 | -0.0004 | -61.9627
-4 | -0.4439 | 0.00677 | -0.0001 | -65.5687
-3.5 | -0.3845 | 0.00588 | -0.0008 | -65.3912
-3 | -0.3332 | 0.00539 | 0.0005 | -61.8182
-2.5 | -0.2791 | 0.00522 | 0.001 | -53.4674
-1.5 | -0.167 | 0.00551 | 0.0006 | -30.3085
-0.5 | -0.0539 | 0.00602 | -0.0002 | -8.9535
0 | 0.0023 | 0.00636 | -0.0006 | 0.36164
0.5 | 0.0586 | 0.00612 | -0.0011 | 9.5752
1 | 0.1151 | 0.00599 | -0.0015 | 19.2154
1.5 | 0.1716 | 0.0057 | -0.0019 | 30.1053
2 | 0.2282 | 0.00528 | -0.0023 | 43.2197

## 134. Re 10M Mach 0.00 (4)
BIGFOIL.COM POLAR EXPORT
NACA M9 (NACA-TR-221)
NACA M9 (NACA-TR-221) |  |  |  | Cl Max: | 1.542 | at alpha= | 16 | deg
JavaFoil+Calcfoil stall+Eppler ext transition |  |  |  | L/D Max: | 100.692 | at alpha= | 8.5 | deg
Re: | 10000000 |  |  | Cd Min: | 0.00876 | at alpha= | 4 | deg
Mach: | 0 |  |  | Cl=0 at alpha= | -0.30172 | deg
|  |  |  | @ Cl=0.1, Cd= | 0.0098339
|  |  |  | @ Cl=0.4, Cd= | 0.0099837
|  |  |  | @ Cl=0.6, Cd= | 0.0089995
alpha (deg) | Cl | Cd | Cm | Cl/Cd
-18.5 | -0.643 | 0.15158 | 0.022 | -4.24
-18 | -0.663 | 0.1395 | 0.022 | -4.75
-17.5 | -0.682 | 0.13296 | 0.022 | -5.126
-17 | -0.701 | 0.12348 | 0.023 | -5.675
-16.5 | -0.719 | 0.11664 | 0.023 | -6.161
-16 | -0.735 | 0.11122 | 0.023 | -6.613
-15.5 | -0.751 | 0.10481 | 0.023 | -7.17
-15 | -0.764 | 0.10112 | 0.022 | -7.56
-14.5 | -0.776 | 0.09669 | 0.022 | -8.029
-14 | -0.786 | 0.09091 | 0.022 | -8.646
-13.5 | -0.794 | 0.0863 | 0.022 | -9.198
-13 | -0.79 | 0.08096 | 0.022 | -9.763
-12.5 | -0.783 | 0.07695 | 0.021 | -10.176
-12 | -0.775 | 0.07239 | 0.021 | -10.706
-11.5 | -0.764 | 0.06866 | 0.021 | -11.126
-11 | -0.752 | 0.06383 | 0.021 | -11.784
-10.5 | -0.739 | 0.05937 | 0.021 | -12.439
-10 | -0.724 | 0.05431 | 0.022 | -13.329
-9.5 | -0.705 | 0.05066 | 0.022 | -13.925
-9 | -0.678 | 0.05081 | 0.02 | -13.344
-8.5 | -0.664 | 0.04259 | 0.022 | -15.59
-8 | -0.754 | 0.01154 | 0.03 | -65.323
-7.5 | -0.718 | 0.01157 | 0.029 | -62.062
-7 | -0.68 | 0.01134 | 0.028 | -59.979
-6.5 | -0.64 | 0.01085 | 0.027 | -58.988
-6 | -0.597 | 0.01074 | 0.027 | -55.627
-5.5 | -0.552 | 0.01062 | 0.026 | -52.015
-5 | -0.506 | 0.01088 | 0.025 | -46.484
-4.5 | -0.457 | 0.01073 | 0.024 | -42.594
-4 | -0.407 | 0.01059 | 0.023 | -38.421
-3.5 | -0.355 | 0.01054 | 0.023 | -33.712
-3 | -0.302 | 0.01025 | 0.022 | -29.495
-2.5 | -0.248 | 0.0102 | 0.021 | -24.315
-2 | -0.193 | 0.01051 | 0.02 | -18.341
-1.5 | -0.137 | 0.01037 | 0.019 | -13.193
-1 | -0.08 | 0.01041 | 0.018 | -7.691
-0.5 | -0.023 | 0.01086 | 0.017 | -2.084
0 | 0.035 | 0.00989 | 0.016 | 3.582
0.5 | 0.094 | 0.00984 | 0.015 | 9.562
1 | 0.153 | 0.00978 | 0.014 | 15.637
1.5 | 0.212 | 0.00971 | 0.013 | 21.852
2 | 0.271 | 0.01018 | 0.012 | 26.632
2.5 | 0.33 | 0.0102 | 0.011 | 32.378
3 | 0.389 | 0.00998 | 0.01 | 39.007
3.5 | 0.448 | 0.01 | 0.009 | 44.836
4 | 0.508 | 0.00876 | 0.008 | 57.938
4.5 | 0.567 | 0.00891 | 0.007 | 63.583
5 | 0.626 | 0.00907 | 0.006 | 69.002
5.5 | 0.685 | 0.00922 | 0.005 | 74.229
6 | 0.744 | 0.00948 | 0.004 | 78.44
6.5 | 0.803 | 0.00967 | 0.003 | 83.016
7 | 0.862 | 0.00987 | 0.002 | 87.337
7.5 | 0.92 | 0.01001 | 0.001 | 91.92
8 | 0.978 | 0.0101 | 0 | 96.849
8.5 | 1.035 | 0.01028 | -0.001 | 100.692
9 | 1.068 | 0.01464 | -0.002 | 72.968
9.5 | 1.119 | 0.01531 | -0.004 | 73.092
10 | 1.169 | 0.01577 | -0.005 | 74.167
10.5 | 1.218 | 0.01657 | -0.006 | 73.528
11 | 1.265 | 0.01734 | -0.007 | 72.972
11.5 | 1.312 | 0.01822 | -0.008 | 71.995
12 | 1.356 | 0.01919 | -0.009 | 70.69
12.5 | 1.399 | 0.02025 | -0.01 | 69.082
13 | 1.438 | 0.0213 | -0.011 | 67.499
13.5 | 1.468 | 0.02251 | -0.012 | 65.212
14 | 1.493 | 0.02387 | -0.013 | 62.559
14.5 | 1.514 | 0.02524 | -0.014 | 59.994
15 | 1.529 | 0.02698 | -0.015 | 56.666
15.5 | 1.538 | 0.02935 | -0.016 | 52.411
16 | 1.542 | 0.03145 | -0.017 | 49.044
16.5 | 1.541 | 0.03385 | -0.018 | 45.526
17 | 1.535 | 0.03642 | -0.019 | 42.149
17.5 | 1.523 | 0.03926 | -0.02 | 38.8
18 | 1.505 | 0.04308 | -0.021 | 34.939
18.5 | 1.484 | 0.04657 | -0.022 | 31.874
19 | 1.46 | 0.04964 | -0.023 | 29.413
19.5 | 1.433 | 0.05265 | -0.024 | 27.212
20 | 1.398 | 0.05881 | -0.025 | 23.765

## 135. Re 10M Mach 0.00 (5)
BIGFOIL.COM POLAR EXPORT
NACA M9 (NACA-TR-221)
NACA M9 (NACA-TR-221) |  |  |  | Cl Max: | 1.7117 | at alpha= | 18.5 | deg
NF ncrit=5 |  |  |  | L/D Max: | 155.643 | at alpha= | 6.5 | deg
Re: | 10000000 |  |  | Cd Min: | 0.0049439 | at alpha= | 6 | deg
Mach: | 0 |  |  | Cl=0 at alpha= | -0.57214 | deg
|  |  |  | @ Cl=0.1, Cd= | 0.0062105
|  |  |  | @ Cl=0.4, Cd= | 0.0061202
|  |  |  | @ Cl=0.6, Cd= | 0.0062027
alpha (deg) | Cl | Cd | Cm | Cl/Cd
-17.5 | -1.7012 | 0.03304 | -0.023234 | -51.4895
-17 | -1.7009 | 0.028774 | -0.018395 | -59.1105
-16.5 | -1.6623 | 0.026684 | -0.015642 | -62.2973
-16 | -1.6318 | 0.024097 | -0.012887 | -67.7171
-15.5 | -1.5949 | 0.022262 | -0.0096901 | -71.6411
-15 | -1.5547 | 0.020762 | -0.0068562 | -74.8804
-14.5 | -1.5128 | 0.019417 | -0.0045988 | -77.9094
-14 | -1.4692 | 0.018202 | -0.0027641 | -80.7186
-13.5 | -1.4236 | 0.017105 | -0.0011759 | -83.2297
-13 | -1.3761 | 0.016111 | 0.00025584 | -85.4171
-12.5 | -1.327 | 0.015201 | 0.0015483 | -87.2984
-12 | -1.2766 | 0.014364 | 0.0026944 | -88.8748
-11.5 | -1.2253 | 0.013597 | 0.0036951 | -90.1142
-11 | -1.1731 | 0.012894 | 0.004571 | -90.9772
-10.5 | -1.1202 | 0.01225 | 0.0053247 | -91.4485
-10 | -1.0669 | 0.011657 | 0.0059594 | -91.5236
-9.5 | -1.013 | 0.011109 | 0.0064972 | -91.1895
-9 | -0.95874 | 0.010603 | 0.0069592 | -90.4216
-8.5 | -0.90393 | 0.010135 | 0.0073603 | -89.1867
-8 | -0.84862 | 0.0097041 | 0.0077131 | -87.4497
-7.5 | -0.79285 | 0.0093074 | 0.0080278 | -85.1845
-7 | -0.73669 | 0.0089426 | 0.0083082 | -82.3805
-6.5 | -0.68025 | 0.0086063 | 0.0085511 | -79.0414
-6 | -0.62364 | 0.0082957 | 0.0087491 | -75.1761
-5.5 | -0.56693 | 0.0080086 | 0.0088925 | -70.7901
-5 | -0.5101 | 0.0077433 | 0.0089909 | -65.8761
-4.5 | -0.45303 | 0.0074991 | 0.0090578 | -60.4114
-4 | -0.39587 | 0.0072788 | 0.0090574 | -54.3871
-3.5 | -0.3385 | 0.0070817 | 0.0089966 | -47.7987
-3 | -0.28092 | 0.0069076 | 0.0088693 | -40.6686
-2.5 | -0.22321 | 0.0067539 | 0.0086718 | -33.0493
-2 | -0.16541 | 0.006617 | 0.0084094 | -24.9972
-1.5 | -0.10752 | 0.0064957 | 0.0080841 | -16.552
-1 | -0.049578 | 0.0063916 | 0.0077032 | -7.7567
-0.5 | 0.0083592 | 0.006306 | 0.0072831 | 1.3256
0 | 0.066267 | 0.0062392 | 0.0068351 | 10.621
0.5 | 0.12416 | 0.0061899 | 0.0063564 | 20.0585
1 | 0.18207 | 0.0061558 | 0.005842 | 29.5776
1.5 | 0.24005 | 0.0061331 | 0.0052966 | 39.14
2 | 0.29816 | 0.0061202 | 0.0047345 | 48.7176
2.5 | 0.35633 | 0.0061166 | 0.0041644 | 58.2569
3 | 0.41458 | 0.0061215 | 0.003558 | 67.7257
3.5 | 0.47287 | 0.0061369 | 0.0028902 | 77.0532
4 | 0.53106 | 0.006163 | 0.0021605 | 86.1689
4.5 | 0.58949 | 0.0061913 | 0.0013807 | 95.2123
5 | 0.64749 | 0.0062544 | 0.00066996 | 103.5257
5.5 | 0.7032 | 0.0061178 | -7.8519e-06 | 114.9445
6 | 0.74267 | 0.0049439 | 0.0026787 | 150.2187
6.5 | 0.80221 | 0.0051542 | 0.0019013 | 155.6427
10 | 1.1784 | 0.0092809 | -0.00099399 | 126.9684
10.5 | 1.2297 | 0.0098123 | -0.0011404 | 125.3201
11 | 1.2801 | 0.010362 | -0.0011889 | 123.5356
11.5 | 1.3297 | 0.010931 | -0.0011666 | 121.6416
12 | 1.3784 | 0.011531 | -0.0010469 | 119.5447
12.5 | 1.4259 | 0.012182 | -0.000827 | 117.0492
13 | 1.4714 | 0.012917 | -0.00045168 | 113.913
13.5 | 1.5123 | 0.013794 | 0.00035681 | 109.6378
14 | 1.5468 | 0.014925 | 0.0017558 | 103.6387
14.5 | 1.5783 | 0.016423 | 0.0028266 | 96.1032
15 | 1.6102 | 0.018346 | 0.0029256 | 87.7642
15.5 | 1.6394 | 0.020692 | 0.0026608 | 79.2296
16 | 1.6634 | 0.023434 | 0.0025891 | 70.9837
16.5 | 1.6818 | 0.02654 | 0.0028903 | 63.3673
17 | 1.6951 | 0.030013 | 0.0034863 | 56.4808
17.5 | 1.7044 | 0.033912 | 0.0041545 | 50.2593
18 | 1.7098 | 0.038298 | 0.0046895 | 44.6452
18.5 | 1.7117 | 0.043185 | 0.0049882 | 39.637
19 | 1.7104 | 0.048529 | 0.0050239 | 35.2451
19.5 | 1.7068 | 0.054249 | 0.0048166 | 31.463
20 | 1.7021 | 0.060236 | 0.0044251 | 28.2566

## 136. Re 10M Mach 0.00 (6)
BIGFOIL.COM POLAR EXPORT
NACA M9 (NACA-TR-221)
NACA M9 (NACA-TR-221) |  |  |  | Cl Max: | 1.7165 | at alpha= | 18.5 | deg
NF ncrit=9 |  |  |  | L/D Max: | 176.17 | at alpha= | 7.5 | deg
Re: | 10000000 |  |  | Cd Min: | 0.0041928 | at alpha= | 5 | deg
Mach: | 0 |  |  | Cl=0 at alpha= | -0.56549 | deg
|  |  |  | @ Cl=0.1, Cd= | 0.0059704
|  |  |  | @ Cl=0.4, Cd= | 0.0057879
|  |  |  | @ Cl=0.6, Cd= | 0.0052473
alpha (deg) | Cl | Cd | Cm | Cl/Cd
-17 | -1.6875 | 0.029219 | -0.015935 | -57.7555
-16.5 | -1.6636 | 0.026446 | -0.014207 | -62.9064
-16 | -1.6321 | 0.023973 | -0.012026 | -68.0816
-15.5 | -1.5956 | 0.022118 | -0.0090908 | -72.1417
-15 | -1.5552 | 0.020628 | -0.0062667 | -75.3905
-14.5 | -1.5132 | 0.019261 | -0.004018 | -78.5636
-14 | -1.4693 | 0.01802 | -0.0022295 | -81.5379
-13.5 | -1.4234 | 0.016912 | -0.00068291 | -84.1652
-13 | -1.3757 | 0.015915 | 0.00073881 | -86.4411
-12.5 | -1.3266 | 0.015004 | 0.0020515 | -88.4125
-12 | -1.2764 | 0.014167 | 0.0032313 | -90.0934
-11.5 | -1.2252 | 0.013396 | 0.0042587 | -91.4551
-11 | -1.1731 | 0.012689 | 0.0051392 | -92.4509
-10.5 | -1.1204 | 0.012041 | 0.0058704 | -93.0501
-10 | -1.0671 | 0.011446 | 0.0064611 | -93.23
-9.5 | -1.0134 | 0.010902 | 0.0069428 | -92.9573
-9 | -0.95911 | 0.010403 | 0.0073481 | -92.1963
-8.5 | -0.90426 | 0.009945 | 0.0077037 | -90.9266
-8 | -0.84884 | 0.0095223 | 0.0080302 | -89.143
-7.5 | -0.79291 | 0.0091305 | 0.0083373 | -86.8426
-7 | -0.7366 | 0.0087665 | 0.0086196 | -84.0243
-6.5 | -0.68003 | 0.008428 | 0.0088646 | -80.6872
-6 | -0.62336 | 0.0081141 | 0.0090596 | -76.8244
-5.5 | -0.56666 | 0.0078244 | 0.009192 | -72.4227
-5 | -0.50986 | 0.0075583 | 0.0092689 | -67.4567
-4.5 | -0.45281 | 0.0073159 | 0.0093036 | -61.8934
-4 | -0.39562 | 0.0070983 | 0.0092769 | -55.7338
-3.5 | -0.33823 | 0.0069016 | 0.009209 | -49.007
-3 | -0.28075 | 0.0067219 | 0.0091046 | -41.7663
-2.5 | -0.22327 | 0.0065581 | 0.0089552 | -34.0443
-2 | -0.16573 | 0.0064113 | 0.0087489 | -25.8505
-1.5 | -0.10809 | 0.0062829 | 0.0084781 | -17.2045
-1 | -0.050319 | 0.0061732 | 0.0081387 | -8.1512
-0.5 | 0.0075835 | 0.0060814 | 0.0077301 | 1.247
0 | 0.065604 | 0.0060063 | 0.0072598 | 10.9226
0.5 | 0.12375 | 0.0059456 | 0.0067452 | 20.814
1 | 0.18204 | 0.0058954 | 0.0062091 | 30.8775
1.5 | 0.24035 | 0.0058542 | 0.0056731 | 41.0556
2 | 0.29849 | 0.0058211 | 0.0051348 | 51.2785
2.5 | 0.35654 | 0.0057981 | 0.0045459 | 61.4925
3 | 0.41442 | 0.0057845 | 0.003885 | 71.6432
3.5 | 0.47257 | 0.0057614 | 0.0031698 | 82.0245
4 | 0.53106 | 0.0057503 | 0.002422 | 92.3536
4.5 | 0.58867 | 0.0057041 | 0.0015097 | 103.201
5 | 0.62617 | 0.0041928 | 0.0047428 | 149.3419
5.5 | 0.6872 | 0.0043335 | 0.0037953 | 158.577
6 | 0.74779 | 0.0044736 | 0.0028829 | 167.1547
6.5 | 0.8062 | 0.0046547 | 0.002192 | 173.2012
7 | 0.86205 | 0.0048947 | 0.0017991 | 176.1202
7.5 | 0.91674 | 0.0052037 | 0.001456 | 176.1704
8 | 0.9717 | 0.005607 | 0.00094735 | 173.3003
8.5 | 1.0254 | 0.0061498 | 0.00042246 | 166.7334
9 | 1.0772 | 0.0068209 | 8.3545e-05 | 157.9254
9.5 | 1.1284 | 0.007607 | -0.0001376 | 148.3352
10 | 1.179 | 0.0084875 | -0.00017284 | 138.9072
10.5 | 1.2287 | 0.0092464 | -0.00014205 | 132.8805
11 | 1.2778 | 0.00994 | -0.00013872 | 128.5513
11.5 | 1.3268 | 0.010596 | -0.00020065 | 125.2204
12 | 1.3761 | 0.011251 | -0.00031387 | 122.3094
12.5 | 1.4252 | 0.011937 | -0.00049311 | 119.3967
13 | 1.4738 | 0.012678 | -0.00074425 | 116.2462
13.5 | 1.5198 | 0.013533 | -0.0008628 | 112.3094
14 | 1.5595 | 0.014609 | -0.00035807 | 106.7463
14.5 | 1.5929 | 0.016042 | 0.0004737 | 99.2989
15 | 1.6255 | 0.017904 | 0.00047822 | 90.7903
15.5 | 1.6559 | 0.020197 | 4.4703e-05 | 81.9871
16 | 1.6794 | 0.022878 | 0.00013761 | 73.4088
16.5 | 1.6951 | 0.02589 | 0.0010398 | 65.4753
17 | 1.7049 | 0.029213 | 0.0024879 | 58.3602
17.5 | 1.7111 | 0.032911 | 0.0039782 | 51.9913
18 | 1.715 | 0.037085 | 0.0051037 | 46.2437
18.5 | 1.7165 | 0.041807 | 0.0057081 | 41.0581
19 | 1.7156 | 0.047053 | 0.0058251 | 36.4612
19.5 | 1.7127 | 0.05271 | 0.0055616 | 32.4929
20 | 1.7088 | 0.058635 | 0.0050513 | 29.1426

## 137. Re 10M Mach 0.00 (7)
BIGFOIL.COM POLAR EXPORT
NACA M9 (NACA-TR-221)
NACA M9 (NACA-TR-221) |  |  |  | Cl Max: | 1.7143 | at alpha= | 19 | deg
NF ncrit=12 |  |  |  | L/D Max: | 185.667 | at alpha= | 7.5 | deg
Re: | 10000000 |  |  | Cd Min: | 0.0038697 | at alpha= | 4.5 | deg
Mach: | 0 |  |  | Cl=0 at alpha= | -0.56054 | deg
|  |  |  | @ Cl=0.1, Cd= | 0.00587
|  |  |  | @ Cl=0.4, Cd= | 0.0056291
|  |  |  | @ Cl=0.6, Cd= | 0.0039524
alpha (deg) | Cl | Cd | Cm | Cl/Cd
-17 | -1.6558 | 0.031677 | -0.015683 | -52.2696
-16.5 | -1.6659 | 0.026498 | -0.013474 | -62.8694
-16 | -1.6242 | 0.024669 | -0.011528 | -65.8409
-15.5 | -1.5941 | 0.022376 | -0.0090881 | -71.2385
-15 | -1.5537 | 0.020838 | -0.0063143 | -74.5616
-14.5 | -1.5114 | 0.019481 | -0.0039907 | -77.5845
-14 | -1.4679 | 0.018213 | -0.0021435 | -80.5984
-13.5 | -1.4224 | 0.017067 | -0.00057935 | -83.3389
-13 | -1.3749 | 0.016036 | 0.00083302 | -85.735
-12.5 | -1.3259 | 0.015102 | 0.0021436 | -87.7994
-12 | -1.2758 | 0.014248 | 0.0033514 | -89.5454
-11.5 | -1.2248 | 0.013465 | 0.0044272 | -90.9615
-11 | -1.1728 | 0.012746 | 0.0053536 | -92.0125
-10.5 | -1.1201 | 0.012087 | 0.0061115 | -92.6713
-10 | -1.0668 | 0.011481 | 0.0067042 | -92.9173
-9.5 | -1.013 | 0.010925 | 0.0071682 | -92.7214
-9 | -0.9587 | 0.010415 | 0.0075442 | -92.05
-8.5 | -0.90386 | 0.0099466 | 0.0078636 | -90.871
-8 | -0.8485 | 0.0095163 | 0.0081495 | -89.1633
-7.5 | -0.79271 | 0.009119 | 0.0084188 | -86.9294
-7 | -0.73658 | 0.0087497 | 0.0086789 | -84.1831
-6.5 | -0.68021 | 0.0084055 | 0.0089234 | -80.9239
-6 | -0.62368 | 0.0080851 | 0.0091303 | -77.14
-5.5 | -0.56709 | 0.0077882 | 0.0092698 | -72.8133
-5 | -0.51035 | 0.0075151 | 0.0093369 | -67.9095
-4.5 | -0.45332 | 0.0072666 | 0.0093486 | -62.3843
-4 | -0.39616 | 0.0070435 | 0.0093024 | -56.2444
-3.5 | -0.33883 | 0.0068409 | 0.0092298 | -49.5301
-3 | -0.28144 | 0.0066554 | 0.0091298 | -42.287
-2.5 | -0.224 | 0.0064866 | 0.0089868 | -34.5322
-2 | -0.16645 | 0.0063352 | 0.0087922 | -26.2738
-1.5 | -0.10875 | 0.0062016 | 0.0085426 | -17.5365
-1 | -0.050922 | 0.006086 | 0.0082334 | -8.3671
-0.5 | 0.0070146 | 0.0059888 | 0.0078602 | 1.1713
0 | 0.065042 | 0.0059095 | 0.0074252 | 11.0064
0.5 | 0.12321 | 0.0058439 | 0.0069461 | 21.083
1 | 0.18159 | 0.0057867 | 0.0064429 | 31.3801
1.5 | 0.24002 | 0.0057353 | 0.0059157 | 41.8501
2 | 0.29848 | 0.0056926 | 0.0053105 | 52.4331
2.5 | 0.35679 | 0.0056604 | 0.0046179 | 63.0323
3 | 0.41505 | 0.0056182 | 0.0039051 | 73.8765
3.5 | 0.47353 | 0.0055846 | 0.0032317 | 84.7917
4 | 0.53058 | 0.0054676 | 0.0024743 | 97.0421
4.5 | 0.56627 | 0.0038697 | 0.0061059 | 146.3339
5 | 0.62842 | 0.0040221 | 0.0050067 | 156.2413
5.5 | 0.68971 | 0.00415 | 0.0039734 | 166.1975
6 | 0.74889 | 0.0042889 | 0.0032276 | 174.6094
6.5 | 0.80514 | 0.0044532 | 0.0029608 | 180.7997
7 | 0.85937 | 0.0046589 | 0.0029383 | 184.4591
7.5 | 0.91329 | 0.004919 | 0.0027544 | 185.6672
8 | 0.9678 | 0.0052305 | 0.0022613 | 185.0315
8.5 | 1.023 | 0.0056133 | 0.0015464 | 182.2483
9 | 1.0775 | 0.0061255 | 0.0008017 | 175.9091
9.5 | 1.1295 | 0.0068014 | 0.00033238 | 166.0607
10 | 1.1805 | 0.0076212 | 3.4801e-05 | 154.8964
10.5 | 1.2307 | 0.0086172 | -3.0839e-05 | 142.8197
11 | 1.2793 | 0.0095659 | -3.3311e-05 | 133.732
11.5 | 1.3281 | 0.010367 | -0.00019784 | 128.1059
12 | 1.3778 | 0.011107 | -0.00051896 | 124.0486
12.5 | 1.428 | 0.011837 | -0.00099675 | 120.6432
13 | 1.4784 | 0.012608 | -0.0016342 | 117.2599
13.5 | 1.5272 | 0.013467 | -0.0023031 | 113.409
14 | 1.5703 | 0.014522 | -0.0024118 | 108.1392
14.5 | 1.6048 | 0.015924 | -0.0017124 | 100.7749
15 | 1.6358 | 0.017775 | -0.0013953 | 92.0268
15.5 | 1.6636 | 0.02008 | -0.0014093 | 82.846
16 | 1.6831 | 0.022778 | -0.00063459 | 73.8942
16.5 | 1.6944 | 0.025775 | 0.0011127 | 65.7371
17 | 1.701 | 0.029045 | 0.0032463 | 58.5636
17.5 | 1.7061 | 0.032664 | 0.0050762 | 52.2322
18 | 1.7107 | 0.036748 | 0.0062448 | 46.5515
18.5 | 1.7137 | 0.04138 | 0.0067344 | 41.4132
19 | 1.7143 | 0.046561 | 0.0066827 | 36.8191
19.5 | 1.7126 | 0.052195 | 0.0062468 | 32.8114
20 | 1.7093 | 0.058143 | 0.0055826 | 29.3982

## 138. Re 10M Mach 0.10 (1)
BIGFOIL.COM POLAR EXPORT
NACA M9 (NACA-TR-221)
NACA M9 (NACA-TR-221) |  |  |  | Cl Max: | 1.535 | at alpha= | 16 | deg
JavaFoil+Calcfoil stall+Eppler ext transition |  |  |  | L/D Max: | 100.576 | at alpha= | 8.5 | deg
Re: | 10000000 |  |  | Cd Min: | 0.00873 | at alpha= | 4 | deg
Mach: | 0.1 |  |  | Cl=0 at alpha= | -0.30508 | deg
|  |  |  | @ Cl=0.1, Cd= | 0.0098375
|  |  |  | @ Cl=0.4, Cd= | 0.010013
|  |  |  | @ Cl=0.6, Cd= | 0.0089623
alpha (deg) | Cl | Cd | Cm | Cl/Cd
-18.5 | -0.591 | 0.15594 | 0.022 | -3.788
-18 | -0.613 | 0.14683 | 0.022 | -4.173
-17.5 | -0.634 | 0.14051 | 0.022 | -4.515
-17 | -0.656 | 0.1282 | 0.022 | -5.12
-16.5 | -0.677 | 0.12032 | 0.022 | -5.629
-16 | -0.698 | 0.11393 | 0.022 | -6.122
-15.5 | -0.717 | 0.10787 | 0.022 | -6.644
-15 | -0.733 | 0.10284 | 0.022 | -7.13
-14.5 | -0.749 | 0.09783 | 0.022 | -7.655
-14 | -0.762 | 0.09238 | 0.022 | -8.25
-13.5 | -0.773 | 0.08753 | 0.022 | -8.828
-13 | -0.772 | 0.08227 | 0.022 | -9.383
-12.5 | -0.767 | 0.07802 | 0.021 | -9.829
-12 | -0.76 | 0.07365 | 0.021 | -10.321
-11.5 | -0.752 | 0.07016 | 0.021 | -10.713
-11 | -0.742 | 0.06484 | 0.021 | -11.44
-10.5 | -0.729 | 0.06095 | 0.021 | -11.956
-10 | -0.715 | 0.05586 | 0.021 | -12.807
-9.5 | -0.699 | 0.05175 | 0.022 | -13.502
-9 | -0.673 | 0.05196 | 0.02 | -12.945
-8.5 | -0.656 | 0.04552 | 0.021 | -14.404
-8 | -0.752 | 0.01156 | 0.03 | -65.028
-7.5 | -0.717 | 0.01162 | 0.029 | -61.742
-7 | -0.68 | 0.01142 | 0.028 | -59.563
-6.5 | -0.64 | 0.01093 | 0.028 | -58.547
-6 | -0.598 | 0.01082 | 0.027 | -55.238
-5.5 | -0.554 | 0.01056 | 0.026 | -52.396
-5 | -0.507 | 0.01082 | 0.025 | -46.845
-4.5 | -0.459 | 0.01074 | 0.024 | -42.691
-4 | -0.408 | 0.0106 | 0.023 | -38.538
-3.5 | -0.357 | 0.01065 | 0.023 | -33.493
-3 | -0.303 | 0.01028 | 0.022 | -29.506
-2.5 | -0.249 | 0.01016 | 0.021 | -24.529
-2 | -0.194 | 0.01045 | 0.02 | -18.529
-1.5 | -0.137 | 0.01047 | 0.019 | -13.125
-1 | -0.08 | 0.01034 | 0.018 | -7.773
-0.5 | -0.023 | 0.01088 | 0.017 | -2.091
0 | 0.036 | 0.00989 | 0.016 | 3.602
0.5 | 0.095 | 0.00984 | 0.015 | 9.608
1 | 0.154 | 0.00981 | 0.014 | 15.669
1.5 | 0.213 | 0.00972 | 0.013 | 21.933
2 | 0.273 | 0.01021 | 0.012 | 26.709
2.5 | 0.332 | 0.0102 | 0.011 | 32.539
3 | 0.391 | 0.01 | 0.01 | 39.132
3.5 | 0.451 | 0.01009 | 0.009 | 44.668
4 | 0.51 | 0.00873 | 0.008 | 58.404
4.5 | 0.569 | 0.00889 | 0.007 | 64.073
5 | 0.629 | 0.00903 | 0.006 | 69.625
5.5 | 0.688 | 0.0092 | 0.005 | 74.773
6 | 0.747 | 0.00947 | 0.004 | 78.943
6.5 | 0.807 | 0.00974 | 0.003 | 82.82
7 | 0.866 | 0.00993 | 0.002 | 87.164
7.5 | 0.925 | 0.01008 | 0.001 | 91.729
8 | 0.983 | 0.01017 | 0 | 96.615
8.5 | 1.04 | 0.01034 | -0.001 | 100.576
9 | 1.072 | 0.01475 | -0.003 | 72.724
9.5 | 1.124 | 0.01544 | -0.004 | 72.781
10 | 1.174 | 0.01592 | -0.005 | 73.758
10.5 | 1.222 | 0.01678 | -0.006 | 72.823
11 | 1.27 | 0.01755 | -0.007 | 72.378
11.5 | 1.316 | 0.01846 | -0.008 | 71.262
12 | 1.36 | 0.01945 | -0.009 | 69.908
12.5 | 1.403 | 0.02054 | -0.01 | 68.279
13 | 1.441 | 0.02162 | -0.011 | 66.633
13.5 | 1.47 | 0.02286 | -0.012 | 64.292
14 | 1.494 | 0.02427 | -0.013 | 61.57
14.5 | 1.514 | 0.02569 | -0.014 | 58.932
15 | 1.527 | 0.02759 | -0.015 | 55.324
15.5 | 1.533 | 0.03002 | -0.016 | 51.064
16 | 1.535 | 0.03218 | -0.017 | 47.707
16.5 | 1.53 | 0.03497 | -0.018 | 43.75
17 | 1.519 | 0.03807 | -0.019 | 39.898
17.5 | 1.505 | 0.04027 | -0.02 | 37.373
18 | 1.483 | 0.04442 | -0.021 | 33.378
18.5 | 1.458 | 0.04754 | -0.022 | 30.668
19 | 1.429 | 0.05063 | -0.023 | 28.22
19.5 | 1.393 | 0.05585 | -0.024 | 24.939
20 | 1.358 | 0.05926 | -0.025 | 22.917

## 139. Re 10M Mach 0.25 (1)
BIGFOIL.COM POLAR EXPORT
NACA M9 (NACA-TR-221)
NACA M9 (NACA-TR-221) |  |  |  | Cl Max: | 1.502 | at alpha= | 14.5 | deg
JavaFoil+Calcfoil stall+Eppler ext transition |  |  |  | L/D Max: | 101.312 | at alpha= | 8.5 | deg
Re: | 10000000 |  |  | Cd Min: | 0.00879 | at alpha= | 4 | deg
Mach: | 0.25 |  |  | Cl=0 at alpha= | -0.30833 | deg
|  |  |  | @ Cl=0.1, Cd= | 0.0098095
|  |  |  | @ Cl=0.4, Cd= | 0.010018
|  |  |  | @ Cl=0.6, Cd= | 0.0090469
alpha (deg) | Cl | Cd | Cm | Cl/Cd
-12 | -0.639 | 0.08099 | 0.02 | -7.885
-11.5 | -0.647 | 0.07663 | 0.02 | -8.445
-11 | -0.653 | 0.07076 | 0.02 | -9.231
-10.5 | -0.655 | 0.0662 | 0.02 | -9.89
-10 | -0.652 | 0.06219 | 0.02 | -10.482
-9.5 | -0.644 | 0.05904 | 0.019 | -10.91
-9 | -0.636 | 0.0539 | 0.02 | -11.803
-8.5 | -0.623 | 0.05026 | 0.02 | -12.385
-8 | -0.609 | 0.04477 | 0.021 | -13.606
-7.5 | -0.592 | 0.04014 | 0.021 | -14.739
-7 | -0.672 | 0.01169 | 0.029 | -57.462
-6.5 | -0.637 | 0.01118 | 0.028 | -56.988
-6 | -0.599 | 0.01096 | 0.028 | -54.619
-5.5 | -0.557 | 0.01066 | 0.027 | -52.217
-5 | -0.512 | 0.01099 | 0.026 | -46.599
-4.5 | -0.465 | 0.01086 | 0.025 | -42.804
-4 | -0.415 | 0.01076 | 0.024 | -38.577
-3.5 | -0.363 | 0.01071 | 0.023 | -33.94
-3 | -0.31 | 0.01029 | 0.022 | -30.1
-2.5 | -0.255 | 0.01026 | 0.021 | -24.821
-2 | -0.198 | 0.01052 | 0.021 | -18.847
-1.5 | -0.141 | 0.01112 | 0.02 | -12.659
-1 | -0.082 | 0.01104 | 0.019 | -7.469
-0.5 | -0.023 | 0.01038 | 0.018 | -2.25
0 | 0.037 | 0.00994 | 0.017 | 3.679
0.5 | 0.097 | 0.00981 | 0.016 | 9.896
1 | 0.158 | 0.0098 | 0.015 | 16.12
1.5 | 0.219 | 0.0098 | 0.014 | 22.35
2 | 0.28 | 0.01027 | 0.013 | 27.281
2.5 | 0.341 | 0.01027 | 0.012 | 33.203
3 | 0.402 | 0.01001 | 0.011 | 40.176
3.5 | 0.463 | 0.01008 | 0.01 | 45.922
4 | 0.524 | 0.00879 | 0.008 | 59.623
4.5 | 0.585 | 0.00901 | 0.007 | 64.958
5 | 0.646 | 0.00916 | 0.006 | 70.531
5.5 | 0.707 | 0.0093 | 0.005 | 76.036
6 | 0.768 | 0.00958 | 0.004 | 80.13
6.5 | 0.828 | 0.00979 | 0.003 | 84.595
7 | 0.889 | 0.01007 | 0.002 | 88.315
7.5 | 0.95 | 0.01016 | 0.001 | 93.501
8 | 1.009 | 0.01033 | 0 | 97.728
8.5 | 1.067 | 0.01054 | -0.001 | 101.312
9 | 1.095 | 0.0155 | -0.003 | 70.619
9.5 | 1.147 | 0.01621 | -0.004 | 70.76
10 | 1.197 | 0.01686 | -0.005 | 71.005
10.5 | 1.245 | 0.01786 | -0.006 | 69.723
11 | 1.292 | 0.0188 | -0.007 | 68.721
11.5 | 1.337 | 0.01986 | -0.008 | 67.354
12 | 1.381 | 0.02096 | -0.009 | 65.877
12.5 | 1.422 | 0.0222 | -0.01 | 64.039
13 | 1.456 | 0.02354 | -0.011 | 61.844
13.5 | 1.479 | 0.02494 | -0.012 | 59.301
14 | 1.494 | 0.02672 | -0.014 | 55.913
14.5 | 1.502 | 0.02841 | -0.015 | 52.856
15 | 1.498 | 0.03155 | -0.016 | 47.481
15.5 | 1.488 | 0.03415 | -0.017 | 43.561
16 | 1.467 | 0.03742 | -0.018 | 39.209
16.5 | 1.437 | 0.04103 | -0.019 | 35.023
17 | 1.397 | 0.04524 | -0.02 | 30.873
17.5 | 1.349 | 0.04836 | -0.021 | 27.898
18 | 1.288 | 0.05493 | -0.022 | 23.454
18.5 | 1.224 | 0.05867 | -0.022 | 20.869
19 | 1.149 | 0.06545 | -0.023 | 17.556
19.5 | 1.063 | 0.07675 | -0.024 | 13.846

## 140. Re 10M Mach 0.50 (1)
BIGFOIL.COM POLAR EXPORT
NACA M9 (NACA-TR-221)
NACA M9 (NACA-TR-221) |  |  |  | Cl Max: | 1.393 | at alpha= | 12 | deg
JavaFoil+Calcfoil stall+Eppler ext transition |  |  |  | L/D Max: | 85.662 | at alpha= | 6 | deg
Re: | 10000000 |  |  | Cd Min: | 0.00923 | at alpha= | 4.5 | deg
Mach: | 0.5 |  |  | Cl=0 at alpha= | -0.30597 | deg
|  |  |  | @ Cl=0.1, Cd= | 0.0099976
|  |  |  | @ Cl=0.4, Cd= | 0.0106
|  |  |  | @ Cl=0.6, Cd= | 0.010056
alpha (deg) | Cl | Cd | Cm | Cl/Cd
-20 | -1.021 | 0.15163 | 0.03 | -6.734
-19.5 | -0.996 | 0.14789 | 0.03 | -6.732
-19 | -0.97 | 0.14493 | 0.029 | -6.695
-18.5 | -0.945 | 0.13774 | 0.028 | -6.862
-18 | -0.921 | 0.13366 | 0.028 | -6.889
-17.5 | -0.896 | 0.12895 | 0.028 | -6.95
-17 | -0.872 | 0.11979 | 0.027 | -7.279
-16.5 | -0.847 | 0.11609 | 0.027 | -7.298
-16 | -0.823 | 0.12896 | 0.027 | -6.38
-15.5 | -0.798 | 0.11808 | 0.027 | -6.759
-15 | -0.773 | 0.11324 | 0.026 | -6.828
-14.5 | -0.748 | 0.10744 | 0.026 | -6.961
-14 | -0.723 | 0.09939 | 0.025 | -7.275
-13.5 | -0.696 | 0.09951 | 0.024 | -6.998
-13 | -0.67 | 0.09673 | 0.024 | -6.929
-12.5 | -0.644 | 0.09286 | 0.023 | -6.934
-12 | -0.618 | 0.08959 | 0.022 | -6.902
-11.5 | -0.593 | 0.08639 | 0.022 | -6.861
-11 | -0.567 | 0.07852 | 0.021 | -7.223
-10.5 | -0.541 | 0.07526 | 0.021 | -7.194
-10 | -0.516 | 0.07143 | 0.02 | -7.218
-9.5 | -0.49 | 0.06892 | 0.02 | -7.104
-9 | -0.464 | 0.06706 | 0.019 | -6.914
-8.5 | -0.438 | 0.06871 | 0.019 | -6.369
-8 | -0.411 | 0.06386 | 0.018 | -6.44
-7.5 | -0.385 | 0.05902 | 0.018 | -6.526
-7 | -0.359 | 0.05221 | 0.018 | -6.886
-6.5 | -0.334 | 0.04749 | 0.018 | -7.027
-6 | -0.308 | 0.04362 | 0.018 | -7.069
-5.5 | -0.283 | 0.0399 | 0.018 | -7.088
-5 | -0.257 | 0.03657 | 0.019 | -7.035
-4.5 | -0.303 | 0.03788 | 0.017 | -7.995
-4 | -0.325 | 0.03693 | 0.016 | -8.792
-3.5 | -0.311 | 0.02962 | 0.019 | -10.499
-3 | -0.325 | 0.01042 | 0.025 | -31.231
-2.5 | -0.273 | 0.01031 | 0.024 | -26.499
-2 | -0.216 | 0.01078 | 0.023 | -19.995
-1.5 | -0.154 | 0.01067 | 0.022 | -14.482
-1 | -0.091 | 0.01058 | 0.021 | -8.599
-0.5 | -0.026 | 0.01055 | 0.02 | -2.454
0 | 0.041 | 0.01116 | 0.019 | 3.645
0.5 | 0.108 | 0.00984 | 0.018 | 10.995
1 | 0.176 | 0.00979 | 0.016 | 17.994
1.5 | 0.245 | 0.0104 | 0.015 | 23.519
2 | 0.313 | 0.0104 | 0.014 | 30.09
2.5 | 0.381 | 0.01041 | 0.013 | 36.605
3 | 0.449 | 0.01109 | 0.012 | 40.49
3.5 | 0.517 | 0.01024 | 0.011 | 50.48
4 | 0.585 | 0.01029 | 0.009 | 56.858
4.5 | 0.653 | 0.00923 | 0.008 | 70.735
5 | 0.721 | 0.00943 | 0.007 | 76.402
5.5 | 0.788 | 0.00962 | 0.006 | 81.94
6 | 0.856 | 0.00999 | 0.005 | 85.662
6.5 | 0.913 | 0.01194 | 0.003 | 76.434
7 | 0.971 | 0.01243 | 0.002 | 78.085
7.5 | 1.033 | 0.01296 | 0.001 | 79.765
8 | 1.094 | 0.01333 | 0 | 82.072
8.5 | 1.133 | 0.01852 | -0.002 | 61.204
9 | 1.187 | 0.01981 | -0.003 | 59.929
9.5 | 1.237 | 0.02103 | -0.004 | 58.808
10 | 1.284 | 0.02241 | -0.005 | 57.284
10.5 | 1.324 | 0.02408 | -0.006 | 54.991
11 | 1.358 | 0.02575 | -0.008 | 52.722
11.5 | 1.382 | 0.02805 | -0.009 | 49.252
12 | 1.393 | 0.03054 | -0.01 | 45.612
12.5 | 1.383 | 0.0333 | -0.011 | 41.525
13 | 1.287 | 0.0372 | -0.012 | 34.599
13.5 | 0.764 | 0.10534 | -0.008 | 7.255
14 | 0.893 | 0.04936 | -0.014 | 18.092
14.5 | 0.922 | 0.05385 | -0.015 | 17.116
15 | 0.949 | 0.05937 | -0.017 | 15.983
15.5 | 0.972 | 0.0678 | -0.017 | 14.329
16 | 0.981 | 0.08631 | -0.018 | 11.364
16.5 | 1.033 | 0.07053 | -0.02 | 14.649
17 | 1.059 | 0.07718 | -0.021 | 13.719

## 141. Re 12M Mach 0.00 (1)
BIGFOIL.COM POLAR EXPORT
NACA M9 (NACA-TR-221)
NACA M9 (NACA-TR-221) |  |  |  | Cl Max: | 0.9287 | at alpha= | 19 | deg
XFOIL ncrit=9 |  |  |  | L/D Max: | 71.6614 | at alpha= | 4 | deg
Re: | 12000000 |  |  | Cd Min: | 0.0055 | at alpha= | 3 | deg
Mach: | 0 |  |  | Cl=0 at alpha= | -0.020282 | deg
|  |  |  | @ Cl=0.1, Cd= | 0.0063355
|  |  |  | @ Cl=0.4, Cd= | 0.005813
|  |  |  | @ Cl=0.6, Cd= | 0.0098059
alpha (deg) | Cl | Cd | Cm | Cl/Cd
-0.5 | -0.0544 | 0.00629 | -0.0003 | -8.6486
0 | 0.0023 | 0.00644 | -0.0007 | 0.35714
0.5 | 0.0591 | 0.00635 | -0.001 | 9.3071
1 | 0.1157 | 0.00633 | -0.0013 | 18.278
1.5 | 0.1724 | 0.00613 | -0.0017 | 28.124
2.5 | 0.2854 | 0.00555 | -0.0025 | 51.4234
3 | 0.3417 | 0.0055 | -0.0027 | 62.1273
3.5 | 0.3976 | 0.00579 | -0.0027 | 68.6701
4 | 0.4529 | 0.00632 | -0.0025 | 71.6614
4.5 | 0.5063 | 0.00716 | -0.0019 | 70.7123
5 | 0.5567 | 0.00836 | -0.0005 | 66.5909
5.5 | 0.613 | 0.01024 | -0.0006 | 59.8633
6 | 0.6648 | 0.01274 | 0.0001 | 52.1821
6.5 | 0.7216 | 0.01168 | -0.0006 | 61.7808
7 | 0.7739 | 0.01305 | -0.0003 | 59.3027
7.5 | 0.8243 | 0.01484 | 0.0002 | 55.5458
8 | 0.8717 | 0.01741 | 0.001 | 50.0689
8.5 | 0.9127 | 0.02163 | 0.0023 | 42.196
9 | 0.8272 | 0.06679 | -0.0007 | 12.3851
9.5 | 0.7905 | 0.08743 | -0.0221 | 9.0415
10 | 0.777 | 0.09949 | -0.0295 | 7.8098
10.5 | 0.7691 | 0.11042 | -0.0348 | 6.9652
11 | 0.7652 | 0.12076 | -0.0393 | 6.3365
11.5 | 0.7636 | 0.13081 | -0.0434 | 5.8375
12 | 0.7647 | 0.14042 | -0.0471 | 5.4458
12.5 | 0.7692 | 0.14936 | -0.0506 | 5.15
13 | 0.7745 | 0.15819 | -0.0541 | 4.896
13.5 | 0.7821 | 0.16667 | -0.0576 | 4.6925
14 | 0.791 | 0.17472 | -0.061 | 4.5272
14.5 | 0.8019 | 0.1824 | -0.0644 | 4.3964
15 | 0.8138 | 0.19006 | -0.068 | 4.2818
15.5 | 0.8262 | 0.19738 | -0.0716 | 4.1858
16 | 0.8396 | 0.20458 | -0.0753 | 4.104
16.5 | 0.8539 | 0.21156 | -0.0791 | 4.0362
17 | 0.8684 | 0.21864 | -0.083 | 3.9718
17.5 | 0.8831 | 0.22562 | -0.087 | 3.9141
18 | 0.8979 | 0.23244 | -0.091 | 3.8629
18.5 | 0.9134 | 0.239 | -0.0951 | 3.8218
19 | 0.9287 | 0.24579 | -0.0994 | 3.7784

## 142. Re 12M Mach 0.00 (2)
BIGFOIL.COM POLAR EXPORT
NACA M9 (NACA-TR-221)
NACA M9 (NACA-TR-221) |  |  |  | Cl Max: | 0.2293 | at alpha= | 2 | deg
XFOIL ncrit=5 |  |  |  | L/D Max: | 35.4954 | at alpha= | 2 | deg
Re: | 12000000 |  |  | Cd Min: | 0.00646 | at alpha= | 0 | deg
Mach: | 0 |  |  | Cl=0 at alpha= | -0.020247 | deg
|  |  |  | @ Cl=0.1, Cd= | 0.006581
|  |  |  | @ Cl=0.4, Cd= | 0.00646
|  |  |  | @ Cl=0.6, Cd= | 0.00646
alpha (deg) | Cl | Cd | Cm | Cl/Cd
-1 | -0.1113 | 0.00661 | -0.0001 | -16.8381
-0.5 | -0.0545 | 0.00657 | -0.0004 | -8.2953
0 | 0.0023 | 0.00646 | -0.0007 | 0.35604
0.5 | 0.0591 | 0.00648 | -0.0009 | 9.1204
1 | 0.1158 | 0.00662 | -0.0012 | 17.4924
1.5 | 0.1726 | 0.0066 | -0.0015 | 26.1515
2 | 0.2293 | 0.00646 | -0.0018 | 35.4954

## 143. Re 12M Mach 0.00 (3)
BIGFOIL.COM POLAR EXPORT
NACA M9 (NACA-TR-221)
NACA M9 (NACA-TR-221) |  |  |  | Cl Max: | 0.9129 | at alpha= | 18.5 | deg
XFOIL ncrit=12 |  |  |  | L/D Max: | 73.1311 | at alpha= | 4 | deg
Re: | 12000000 |  |  | Cd Min: | 0.00518 | at alpha= | 3 | deg
Mach: | 0 |  |  | Cl=0 at alpha= | -0.020336 | deg
|  |  |  | @ Cl=0.1, Cd= | 0.0059959
|  |  |  | @ Cl=0.4, Cd= | 0.0055828
|  |  |  | @ Cl=0.6, Cd= | 0.010056
alpha (deg) | Cl | Cd | Cm | Cl/Cd
-1.5 | -0.1675 | 0.00551 | 0.0006 | -30.3993
-1 | -0.1108 | 0.00594 | 0.0001 | -18.6532
1 | 0.1154 | 0.006 | -0.0014 | 19.2333
1.5 | 0.172 | 0.00572 | -0.0018 | 30.0699
3 | 0.3404 | 0.00518 | -0.0025 | 65.7143
3.5 | 0.3944 | 0.00552 | -0.002 | 71.4493
4 | 0.4461 | 0.0061 | -0.0008 | 73.1311
4.5 | 0.505 | 0.00712 | -0.0015 | 70.927
5 | 0.5594 | 0.00853 | -0.0011 | 65.5803
5.5 | 0.6126 | 0.01053 | -0.0005 | 58.1766
6 | 0.6636 | 0.01345 | 0.0004 | 49.3383
6.5 | 0.7104 | 0.01763 | 0.0017 | 40.295
7 | 0.7383 | 0.03066 | 0.0052 | 24.0802
7.5 | 0.7715 | 0.03841 | 0.0063 | 20.0859
8 | 0.7912 | 0.0496 | 0.0059 | 15.9516
8.5 | 0.7941 | 0.06419 | 0.001 | 12.3711
9 | 0.7644 | 0.08517 | -0.0201 | 8.975
9.5 | 0.7429 | 0.09948 | -0.0291 | 7.4678
10 | 0.7494 | 0.1068 | -0.0328 | 7.0169
10.5 | 0.7484 | 0.11635 | -0.0371 | 6.4323
11 | 0.7498 | 0.12551 | -0.0409 | 5.974
11.5 | 0.7525 | 0.13455 | -0.0445 | 5.5927
12 | 0.7566 | 0.14334 | -0.0479 | 5.2784
12.5 | 0.7631 | 0.15172 | -0.0512 | 5.0297
13 | 0.77 | 0.16009 | -0.0545 | 4.8098
13.5 | 0.7789 | 0.16818 | -0.0579 | 4.6313
14 | 0.7886 | 0.17592 | -0.0612 | 4.4827
14.5 | 0.8002 | 0.18339 | -0.0647 | 4.3634
15 | 0.8124 | 0.19084 | -0.0682 | 4.257
15.5 | 0.8252 | 0.19803 | -0.0718 | 4.167
16 | 0.8388 | 0.20516 | -0.0755 | 4.0885
16.5 | 0.8532 | 0.21211 | -0.0792 | 4.0224
17 | 0.8678 | 0.21914 | -0.0832 | 3.96
17.5 | 0.8827 | 0.22602 | -0.0871 | 3.9054
18 | 0.8975 | 0.23286 | -0.0912 | 3.8542
18.5 | 0.9129 | 0.23956 | -0.0953 | 3.8107

## 144. Re 12M Mach 0.00 (4)
BIGFOIL.COM POLAR EXPORT
NACA M9 (NACA-TR-221)
NACA M9 (NACA-TR-221) |  |  |  | Cl Max: | 1.545 | at alpha= | 16 | deg
JavaFoil+Calcfoil stall+Eppler ext transition |  |  |  | L/D Max: | 96.173 | at alpha= | 8 | deg
Re: | 12000000 |  |  | Cd Min: | 0.00883 | at alpha= | 4.5 | deg
Mach: | 0 |  |  | Cl=0 at alpha= | -0.30172 | deg
|  |  |  | @ Cl=0.1, Cd= | 0.0097866
|  |  |  | @ Cl=0.4, Cd= | 0.0099731
|  |  |  | @ Cl=0.6, Cd= | 0.0089027
alpha (deg) | Cl | Cd | Cm | Cl/Cd
-18.5 | -0.643 | 0.15162 | 0.022 | -4.239
-18 | -0.662 | 0.14335 | 0.022 | -4.619
-17.5 | -0.681 | 0.13492 | 0.022 | -5.048
-17 | -0.7 | 0.12578 | 0.022 | -5.563
-16.5 | -0.72 | 0.11517 | 0.023 | -6.249
-16 | -0.736 | 0.10933 | 0.023 | -6.736
-15.5 | -0.752 | 0.10261 | 0.023 | -7.331
-15 | -0.765 | 0.09968 | 0.022 | -7.675
-14.5 | -0.777 | 0.09493 | 0.022 | -8.186
-14 | -0.787 | 0.0897 | 0.022 | -8.774
-13.5 | -0.795 | 0.08408 | 0.022 | -9.46
-13 | -0.792 | 0.07935 | 0.022 | -9.98
-12.5 | -0.785 | 0.0757 | 0.022 | -10.364
-12 | -0.777 | 0.07084 | 0.022 | -10.962
-11.5 | -0.766 | 0.06703 | 0.022 | -11.431
-11 | -0.755 | 0.06221 | 0.022 | -12.13
-10.5 | -0.738 | 0.05942 | 0.021 | -12.422
-10 | -0.726 | 0.05286 | 0.022 | -13.738
-9.5 | -0.709 | 0.04865 | 0.022 | -14.572
-9 | -0.681 | 0.04912 | 0.021 | -13.863
-8.5 | -0.672 | 0.03892 | 0.023 | -17.266
-8 | -0.754 | 0.01128 | 0.03 | -66.844
-7.5 | -0.718 | 0.01134 | 0.029 | -63.338
-7 | -0.68 | 0.0109 | 0.028 | -62.421
-6.5 | -0.64 | 0.01069 | 0.027 | -59.87
-6 | -0.597 | 0.01062 | 0.027 | -56.237
-5.5 | -0.553 | 0.01082 | 0.026 | -51.081
-5 | -0.506 | 0.01071 | 0.025 | -47.206
-4.5 | -0.457 | 0.0104 | 0.024 | -43.947
-4 | -0.407 | 0.01057 | 0.023 | -38.507
-3.5 | -0.355 | 0.01019 | 0.023 | -34.872
-3 | -0.302 | 0.0102 | 0.022 | -29.64
-2.5 | -0.248 | 0.01041 | 0.021 | -23.827
-2 | -0.193 | 0.01036 | 0.02 | -18.624
-1.5 | -0.137 | 0.01088 | 0.019 | -12.564
-1 | -0.08 | 0.01073 | 0.018 | -7.453
-0.5 | -0.023 | 0.01014 | 0.017 | -2.233
0 | 0.035 | 0.00975 | 0.016 | 3.636
0.5 | 0.094 | 0.00975 | 0.015 | 9.647
1 | 0.153 | 0.01011 | 0.014 | 15.125
1.5 | 0.212 | 0.01005 | 0.013 | 21.095
2 | 0.271 | 0.01011 | 0.012 | 26.832
2.5 | 0.33 | 0.00989 | 0.011 | 33.381
3 | 0.389 | 0.00996 | 0.01 | 39.097
3.5 | 0.448 | 0.01003 | 0.009 | 44.728
4 | 0.508 | 0.00998 | 0.008 | 50.876
4.5 | 0.567 | 0.00883 | 0.007 | 64.159
5 | 0.626 | 0.00896 | 0.006 | 69.814
5.5 | 0.685 | 0.00912 | 0.005 | 75.045
6 | 0.744 | 0.00931 | 0.004 | 79.893
6.5 | 0.803 | 0.00956 | 0.003 | 83.951
7 | 0.862 | 0.00985 | 0.002 | 87.512
7.5 | 0.92 | 0.0099 | 0.001 | 92.949
8 | 0.978 | 0.01017 | 0 | 96.173
8.5 | 1.035 | 0.01111 | -0.001 | 93.198
9 | 1.072 | 0.01423 | -0.003 | 75.386
9.5 | 1.122 | 0.01488 | -0.004 | 75.369
10 | 1.172 | 0.01558 | -0.005 | 75.23
10.5 | 1.221 | 0.01623 | -0.006 | 75.222
11 | 1.268 | 0.01682 | -0.007 | 75.398
11.5 | 1.314 | 0.01766 | -0.008 | 74.426
12 | 1.359 | 0.01854 | -0.009 | 73.298
12.5 | 1.402 | 0.01958 | -0.01 | 71.609
13 | 1.44 | 0.02064 | -0.011 | 69.767
13.5 | 1.471 | 0.02173 | -0.012 | 67.692
14 | 1.496 | 0.02309 | -0.013 | 64.813
14.5 | 1.518 | 0.02434 | -0.014 | 62.355
15 | 1.532 | 0.02615 | -0.015 | 58.588
15.5 | 1.541 | 0.02849 | -0.016 | 54.083
16 | 1.545 | 0.03073 | -0.017 | 50.279
16.5 | 1.543 | 0.03318 | -0.018 | 46.492
17 | 1.538 | 0.03537 | -0.019 | 43.477
17.5 | 1.526 | 0.03811 | -0.02 | 40.042
18 | 1.508 | 0.04194 | -0.021 | 35.954
18.5 | 1.488 | 0.04425 | -0.022 | 33.639
19 | 1.464 | 0.04729 | -0.023 | 30.956
19.5 | 1.433 | 0.05236 | -0.024 | 27.362
20 | 1.401 | 0.05674 | -0.025 | 24.688

## 145. Re 12M Mach 0.00 (5)
BIGFOIL.COM POLAR EXPORT
NACA M9 (NACA-TR-221)
NACA M9 (NACA-TR-221) |  |  |  | Cl Max: | 1.7336 | at alpha= | 19 | deg
NF ncrit=5 |  |  |  | L/D Max: | 156.952 | at alpha= | 6.5 | deg
Re: | 12000000 |  |  | Cd Min: | 0.0050352 | at alpha= | 6 | deg
Mach: | 0 |  |  | Cl=0 at alpha= | -0.5592 | deg
|  |  |  | @ Cl=0.1, Cd= | 0.0060668
|  |  |  | @ Cl=0.4, Cd= | 0.0059936
|  |  |  | @ Cl=0.6, Cd= | 0.0061027
alpha (deg) | Cl | Cd | Cm | Cl/Cd
-18 | -1.7439 | 0.033322 | -0.025856 | -52.3355
-17.5 | -1.7464 | 0.029074 | -0.020631 | -60.0684
-17 | -1.7104 | 0.027008 | -0.017281 | -63.3286
-16.5 | -1.6805 | 0.024416 | -0.014413 | -68.8278
-16 | -1.6447 | 0.022545 | -0.011099 | -72.9526
-15.5 | -1.6053 | 0.021043 | -0.0080544 | -76.2878
-15 | -1.5643 | 0.019698 | -0.0055785 | -79.4124
-14.5 | -1.5216 | 0.018473 | -0.0035701 | -82.3698
-14 | -1.477 | 0.017361 | -0.0018593 | -85.0781
-13.5 | -1.4305 | 0.016353 | -0.00033528 | -87.4749
-13 | -1.382 | 0.015431 | 0.001044 | -89.561
-12.5 | -1.3322 | 0.014584 | 0.0022852 | -91.3491
-12 | -1.2813 | 0.013803 | 0.003383 | -92.8259
-11.5 | -1.2294 | 0.013085 | 0.0043379 | -93.9589
-11 | -1.1769 | 0.012425 | 0.005172 | -94.7155
-10.5 | -1.1237 | 0.011818 | 0.0058908 | -95.0827
-10 | -1.0701 | 0.011257 | 0.0064983 | -95.0551
-9.5 | -1.016 | 0.010738 | 0.0070154 | -94.6159
-9 | -0.96146 | 0.010257 | 0.0074617 | -93.7369
-8.5 | -0.90648 | 0.0098123 | 0.0078514 | -92.3824
-8 | -0.85105 | 0.009402 | 0.0081966 | -90.5179
-7.5 | -0.79518 | 0.0090239 | 0.0085061 | -88.12
-7 | -0.73896 | 0.0086753 | 0.0087808 | -85.1796
-6.5 | -0.68247 | 0.0083536 | 0.0090162 | -81.6976
-6 | -0.6258 | 0.0080563 | 0.0092047 | -77.6779
-5.5 | -0.56904 | 0.007782 | 0.0093364 | -73.1226
-5 | -0.51216 | 0.007529 | 0.0094194 | -68.025
-4.5 | -0.45504 | 0.0072962 | 0.0094669 | -62.3658
-4 | -0.39782 | 0.0070863 | 0.0094442 | -56.139
-3.5 | -0.34038 | 0.0068983 | 0.0093606 | -49.3428
-3 | -0.28271 | 0.0067318 | 0.0092119 | -41.9972
-2.5 | -0.22488 | 0.0065849 | 0.0089934 | -34.1505
-2 | -0.16696 | 0.0064545 | 0.0087109 | -25.8666
-1.5 | -0.10901 | 0.0063392 | 0.0083733 | -17.1968
-1 | -0.051079 | 0.0062404 | 0.0079924 | -8.1852
-0.5 | 0.0068602 | 0.0061593 | 0.007575 | 1.1138
0 | 0.064832 | 0.0060955 | 0.0071182 | 10.636
0.5 | 0.12285 | 0.0060482 | 0.0066182 | 20.312
1 | 0.18092 | 0.006016 | 0.0060766 | 30.073
1.5 | 0.23905 | 0.0059962 | 0.0055019 | 39.8663
2 | 0.29729 | 0.0059863 | 0.0049086 | 49.6627
2.5 | 0.35563 | 0.0059862 | 0.0043119 | 59.4086
3 | 0.41402 | 0.0059959 | 0.0036962 | 69.05
3.5 | 0.4724 | 0.0060176 | 0.0030326 | 78.5039
4 | 0.53055 | 0.0060535 | 0.0023239 | 87.6445
4.5 | 0.58871 | 0.006093 | 0.0015727 | 96.6212
5 | 0.64685 | 0.0061428 | 0.00081647 | 105.3009
5.5 | 0.70445 | 0.0062891 | -4.2068e-05 | 112.0118
6 | 0.7476 | 0.0050352 | 0.0019202 | 148.476
6.5 | 0.80214 | 0.0051107 | 0.00176 | 156.9518
10.5 | 1.2336 | 0.0095459 | -0.0018178 | 129.2251
11 | 1.2846 | 0.010069 | -0.001938 | 127.5761
11.5 | 1.3347 | 0.010608 | -0.0019764 | 125.8248
12 | 1.3839 | 0.011177 | -0.0018848 | 123.8143
12.5 | 1.4318 | 0.011795 | -0.0016612 | 121.3947
13 | 1.4779 | 0.012478 | -0.0012984 | 118.4397
13.5 | 1.5205 | 0.01327 | -0.00061957 | 114.5878
14 | 1.5569 | 0.014263 | 0.00071743 | 109.1535
14.5 | 1.5882 | 0.015584 | 0.0022358 | 101.9081
15 | 1.6194 | 0.017315 | 0.0028465 | 93.5257
15.5 | 1.6496 | 0.01947 | 0.0027687 | 84.7253
16 | 1.6757 | 0.022035 | 0.0026734 | 76.0472
16.5 | 1.6963 | 0.024981 | 0.002853 | 67.9026
17 | 1.7117 | 0.02829 | 0.0033278 | 60.5062
17.5 | 1.7228 | 0.032002 | 0.0039309 | 53.8347
18 | 1.7301 | 0.036189 | 0.004457 | 47.8069
18.5 | 1.7336 | 0.040885 | 0.0047854 | 42.4029
19 | 1.7336 | 0.04606 | 0.0048794 | 37.639
19.5 | 1.7308 | 0.051645 | 0.0047376 | 33.5135
20 | 1.7262 | 0.057543 | 0.0043981 | 29.998

## 146. Re 12M Mach 0.00 (6)
BIGFOIL.COM POLAR EXPORT
NACA M9 (NACA-TR-221)
NACA M9 (NACA-TR-221) |  |  |  | Cl Max: | 1.7422 | at alpha= | 18.5 | deg
NF ncrit=9 |  |  |  | L/D Max: | 178.622 | at alpha= | 7 | deg
Re: | 12000000 |  |  | Cd Min: | 0.0042395 | at alpha= | 5.5 | deg
Mach: | 0 |  |  | Cl=0 at alpha= | -0.55394 | deg
|  |  |  | @ Cl=0.1, Cd= | 0.0058208
|  |  |  | @ Cl=0.4, Cd= | 0.005663
|  |  |  | @ Cl=0.6, Cd= | 0.0053803
alpha (deg) | Cl | Cd | Cm | Cl/Cd
-17.5 | -1.7459 | 0.028579 | -0.018306 | -61.0906
-17 | -1.7121 | 0.026476 | -0.015862 | -64.6648
-16.5 | -1.6828 | 0.023985 | -0.013421 | -70.1621
-16 | -1.6463 | 0.022231 | -0.010269 | -74.0553
-15.5 | -1.6068 | 0.020772 | -0.0072917 | -77.3535
-15 | -1.5656 | 0.019424 | -0.0048854 | -80.6012
-14.5 | -1.5226 | 0.018193 | -0.0029587 | -83.6933
-14 | -1.4775 | 0.017085 | -0.0013089 | -86.4795
-13.5 | -1.4306 | 0.016087 | 0.0001929 | -88.9263
-13 | -1.382 | 0.015175 | 0.0015823 | -91.0705
-12.5 | -1.3322 | 0.014335 | 0.0028485 | -92.9339
-12 | -1.2814 | 0.013559 | 0.0039665 | -94.5035
-11.5 | -1.2297 | 0.012844 | 0.0049234 | -95.7411
-11 | -1.1772 | 0.012186 | 0.0057373 | -96.602
-10.5 | -1.1242 | 0.011582 | 0.0064165 | -97.0611
-10 | -1.0707 | 0.011027 | 0.0069735 | -97.0967
-9.5 | -1.0167 | 0.010517 | 0.0074386 | -96.6775
-9 | -0.96224 | 0.010047 | 0.0078398 | -95.7774
-8.5 | -0.90721 | 0.0096123 | 0.0081985 | -94.3799
-8 | -0.85163 | 0.0092098 | 0.0085285 | -92.4696
-7.5 | -0.79557 | 0.0088364 | 0.008832 | -90.0339
-7 | -0.73916 | 0.0084896 | 0.0091022 | -87.0665
-6.5 | -0.68253 | 0.0081679 | 0.0093308 | -83.5625
-6 | -0.62579 | 0.00787 | 0.0095105 | -79.5156
-5.5 | -0.56902 | 0.0075952 | 0.0096319 | -74.919
-5 | -0.51215 | 0.0073417 | 0.0097007 | -69.7591
-4.5 | -0.45503 | 0.007109 | 0.0097282 | -64.0085
-4 | -0.39777 | 0.006899 | 0.0096925 | -57.6558
-3.5 | -0.34028 | 0.0067097 | 0.009612 | -50.7149
-3 | -0.28268 | 0.006538 | 0.0094905 | -43.2361
-2.5 | -0.22506 | 0.0063821 | 0.0093217 | -35.2646
-2 | -0.16742 | 0.0062424 | 0.0090946 | -26.8193
-1.5 | -0.10967 | 0.0061201 | 0.0087995 | -17.9198
-1 | -0.051782 | 0.0060156 | 0.0084329 | -8.6079
-0.5 | 0.0062619 | 0.005928 | 0.007998 | 1.0563
0 | 0.064445 | 0.005856 | 0.0075029 | 11.0049
0.5 | 0.12271 | 0.0057984 | 0.0069597 | 21.1631
1 | 0.181 | 0.0057526 | 0.0063959 | 31.4646
1.5 | 0.23927 | 0.0057168 | 0.0058447 | 41.8549
2 | 0.2974 | 0.0056891 | 0.0053112 | 52.2754
2.5 | 0.3555 | 0.00567 | 0.004737 | 62.6983
3 | 0.41356 | 0.0056609 | 0.0040817 | 73.0564
3.5 | 0.47169 | 0.0056482 | 0.0033664 | 83.5107
4 | 0.53021 | 0.0056294 | 0.0026004 | 94.1862
4.5 | 0.58873 | 0.005681 | 0.0017334 | 103.6316
5 | 0.63493 | 0.0044484 | 0.0032077 | 142.7328
5.5 | 0.68638 | 0.0042395 | 0.0037347 | 161.9027
6 | 0.7474 | 0.0043976 | 0.0027364 | 169.9574
6.5 | 0.80638 | 0.0045831 | 0.0019272 | 175.9471
7 | 0.86334 | 0.0048334 | 0.0013068 | 178.6216
7.5 | 0.91899 | 0.0051653 | 0.00081805 | 177.9159
8 | 0.974 | 0.0056072 | 0.0002941 | 173.7062
8.5 | 1.027 | 0.0061789 | -0.00013613 | 166.2193
9 | 1.0792 | 0.0068565 | -0.00049372 | 157.4011
9.5 | 1.1311 | 0.0076385 | -0.00072848 | 148.0792
10 | 1.182 | 0.00842 | -0.00080759 | 140.377
10.5 | 1.2322 | 0.0090786 | -0.00084274 | 135.721
11 | 1.2817 | 0.0097055 | -0.00086027 | 132.0566
11.5 | 1.331 | 0.010303 | -0.00090028 | 129.1837
12 | 1.3803 | 0.010911 | -0.00093556 | 126.5011
12.5 | 1.4293 | 0.011547 | -0.00099017 | 123.7838
13 | 1.4778 | 0.012232 | -0.0010874 | 120.8112
13.5 | 1.5245 | 0.013012 | -0.0011333 | 117.1574
14 | 1.5661 | 0.013969 | -0.00072469 | 112.1125
14.5 | 1.6006 | 0.015228 | 0.00028375 | 105.1037
15 | 1.6329 | 0.01689 | 0.00076597 | 96.6779
15.5 | 1.665 | 0.018978 | 0.00040834 | 87.7333
16 | 1.6925 | 0.021471 | 0.00016336 | 78.8241
16.5 | 1.7126 | 0.02433 | 0.00056849 | 70.3894
17 | 1.7258 | 0.02751 | 0.0016104 | 62.7346
17.5 | 1.7343 | 0.031036 | 0.0029384 | 55.881
18 | 1.7396 | 0.035 | 0.0041292 | 49.7038
18.5 | 1.7422 | 0.039495 | 0.0049224 | 44.1107
19 | 1.7419 | 0.04454 | 0.0052606 | 39.1085
19.5 | 1.7392 | 0.050048 | 0.005195 | 34.7499
20 | 1.7349 | 0.055879 | 0.004827 | 31.0483

## 147. Re 12M Mach 0.00 (7)
BIGFOIL.COM POLAR EXPORT
NACA M9 (NACA-TR-221)
NACA M9 (NACA-TR-221) |  |  |  | Cl Max: | 1.7405 | at alpha= | 19 | deg
NF ncrit=12 |  |  |  | L/D Max: | 189.084 | at alpha= | 7.5 | deg
Re: | 12000000 |  |  | Cd Min: | 0.0039163 | at alpha= | 5 | deg
Mach: | 0 |  |  | Cl=0 at alpha= | -0.54837 | deg
|  |  |  | @ Cl=0.1, Cd= | 0.0057178
|  |  |  | @ Cl=0.4, Cd= | 0.0055053
|  |  |  | @ Cl=0.6, Cd= | 0.0039819
alpha (deg) | Cl | Cd | Cm | Cl/Cd
-17.5 | -1.71 | 0.030539 | -0.017337 | -55.995
-17 | -1.7173 | 0.026024 | -0.015834 | -65.989
-16.5 | -1.6776 | 0.024223 | -0.013116 | -69.2553
-16 | -1.6462 | 0.022248 | -0.010105 | -73.9927
-15.5 | -1.6062 | 0.020844 | -0.0071177 | -77.0556
-15 | -1.5646 | 0.019525 | -0.00472 | -80.1365
-14.5 | -1.5218 | 0.018284 | -0.0027988 | -83.2328
-14 | -1.477 | 0.017158 | -0.0011617 | -86.0806
-13.5 | -1.4301 | 0.016139 | 0.00031743 | -88.6126
-13 | -1.3816 | 0.015211 | 0.0016965 | -90.8327
-12.5 | -1.332 | 0.014361 | 0.0029841 | -92.7512
-12 | -1.2813 | 0.013578 | 0.0041472 | -94.3688
-11.5 | -1.2297 | 0.012855 | 0.0051511 | -95.6578
-11 | -1.1773 | 0.012191 | 0.0059957 | -96.5749
-10.5 | -1.1243 | 0.011579 | 0.0066834 | -97.0941
-10 | -1.0707 | 0.011016 | 0.0072288 | -97.1987
-9.5 | -1.0167 | 0.010496 | 0.0076689 | -96.8611
-9 | -0.96219 | 0.010018 | 0.0080365 | -96.0428
-8.5 | -0.90719 | 0.009579 | 0.0083548 | -94.7058
-8 | -0.85168 | 0.0091741 | 0.0086429 | -92.8352
-7.5 | -0.79575 | 0.0087987 | 0.0089161 | -90.439
-7 | -0.73947 | 0.0084489 | 0.0091782 | -87.5221
-6.5 | -0.68295 | 0.0081226 | 0.0094173 | -84.0806
-6 | -0.62631 | 0.0078185 | 0.0096108 | -80.1054
-5.5 | -0.56962 | 0.007537 | 0.0097357 | -75.5765
-5 | -0.5128 | 0.007278 | 0.0097916 | -70.4589
-4.5 | -0.4557 | 0.0070425 | 0.0097948 | -64.7078
-4 | -0.39845 | 0.0068318 | 0.0097376 | -58.3226
-3.5 | -0.34099 | 0.0066407 | 0.0096497 | -51.3486
-3 | -0.28345 | 0.0064651 | 0.0095349 | -43.8435
-2.5 | -0.22587 | 0.0063042 | 0.0093802 | -35.8292
-2 | -0.16821 | 0.0061594 | 0.0091734 | -27.3088
-1.5 | -0.1104 | 0.0060321 | 0.0089075 | -18.3021
-1 | -0.052448 | 0.0059225 | 0.0085769 | -8.8557
-0.5 | 0.0056168 | 0.0058306 | 0.0081769 | 0.96333
0 | 0.063777 | 0.0057558 | 0.0077092 | 11.0803
0.5 | 0.12207 | 0.0056947 | 0.0071927 | 21.4353
1 | 0.18058 | 0.0056417 | 0.0066537 | 32.0083
1.5 | 0.23917 | 0.0055946 | 0.006101 | 42.7505
2 | 0.29771 | 0.0055553 | 0.0054952 | 53.5897
2.5 | 0.35609 | 0.0055275 | 0.0048108 | 64.4212
3 | 0.41423 | 0.0054981 | 0.0040966 | 75.3403
3.5 | 0.47264 | 0.0054579 | 0.0033955 | 86.5963
4 | 0.53088 | 0.0054861 | 0.0026292 | 96.768
4.5 | 0.57385 | 0.0040446 | 0.0047453 | 141.8792
5 | 0.62728 | 0.0039163 | 0.0049906 | 160.1714
5.5 | 0.68926 | 0.0040549 | 0.0038492 | 169.9837
6 | 0.74961 | 0.0041909 | 0.0028937 | 178.864
6.5 | 0.8075 | 0.0043607 | 0.0022888 | 185.1771
7 | 0.86265 | 0.0045783 | 0.0020622 | 188.4224
7.5 | 0.91655 | 0.0048473 | 0.0018827 | 189.0838
8 | 0.97102 | 0.0051745 | 0.0014502 | 187.6565
8.5 | 1.0263 | 0.0055895 | 0.00078736 | 183.6056
9 | 1.0796 | 0.006144 | 0.0002187 | 175.7094
9.5 | 1.1313 | 0.0068284 | -0.00015866 | 165.668
10 | 1.1824 | 0.0076419 | -0.00037517 | 154.7312
10.5 | 1.2324 | 0.0085746 | -0.00035038 | 143.7291
11 | 1.2813 | 0.0093739 | -0.00034004 | 136.6909
11.5 | 1.3302 | 0.010095 | -0.00043501 | 131.7641
12 | 1.3798 | 0.010765 | -0.00064797 | 128.1668
12.5 | 1.4298 | 0.011439 | -0.00096401 | 124.9904
13 | 1.4798 | 0.012148 | -0.0014003 | 121.8094
13.5 | 1.5288 | 0.012932 | -0.0019069 | 118.2207
14 | 1.5737 | 0.013872 | -0.0020882 | 113.4461
14.5 | 1.6104 | 0.015102 | -0.0014394 | 106.6357
15 | 1.6424 | 0.016743 | -0.00083503 | 98.0912
15.5 | 1.6733 | 0.01883 | -0.00099903 | 88.8605
16 | 1.6986 | 0.021335 | -0.00090771 | 79.6146
16.5 | 1.7153 | 0.02419 | 0.00010881 | 70.9094
17 | 1.7251 | 0.027329 | 0.0018443 | 63.1219
17.5 | 1.7314 | 0.03078 | 0.0036911 | 56.2494
18 | 1.7362 | 0.034647 | 0.0051293 | 50.1098
18.5 | 1.7395 | 0.039041 | 0.0059541 | 44.5548
19 | 1.7405 | 0.044003 | 0.0062011 | 39.5533
19.5 | 1.7389 | 0.049468 | 0.0059917 | 35.1533
20 | 1.7356 | 0.0553 | 0.0054685 | 31.3846

## 148. Re 12M Mach 0.10 (1)
BIGFOIL.COM POLAR EXPORT
NACA M9 (NACA-TR-221)
NACA M9 (NACA-TR-221) |  |  |  | Cl Max: | 1.537 | at alpha= | 16 | deg
JavaFoil+Calcfoil stall+Eppler ext transition |  |  |  | L/D Max: | 96.683 | at alpha= | 8 | deg
Re: | 12000000 |  |  | Cd Min: | 0.00887 | at alpha= | 4.5 | deg
Mach: | 0.1 |  |  | Cl=0 at alpha= | -0.30508 | deg
|  |  |  | @ Cl=0.1, Cd= | 0.0097364
|  |  |  | @ Cl=0.4, Cd= | 0.009969
|  |  |  | @ Cl=0.6, Cd= | 0.0089423
alpha (deg) | Cl | Cd | Cm | Cl/Cd
-18.5 | -0.591 | 0.15405 | 0.022 | -3.836
-18 | -0.613 | 0.14603 | 0.022 | -4.195
-17.5 | -0.634 | 0.14034 | 0.022 | -4.52
-17 | -0.656 | 0.13029 | 0.022 | -5.034
-16.5 | -0.677 | 0.11979 | 0.022 | -5.654
-16 | -0.698 | 0.11142 | 0.023 | -6.269
-15.5 | -0.718 | 0.10632 | 0.023 | -6.75
-15 | -0.734 | 0.10172 | 0.022 | -7.22
-14.5 | -0.75 | 0.09656 | 0.022 | -7.766
-14 | -0.763 | 0.09104 | 0.022 | -8.378
-13.5 | -0.774 | 0.08675 | 0.022 | -8.919
-13 | -0.773 | 0.08071 | 0.022 | -9.574
-12.5 | -0.768 | 0.07691 | 0.021 | -9.981
-12 | -0.762 | 0.07233 | 0.022 | -10.538
-11.5 | -0.753 | 0.06855 | 0.021 | -10.979
-11 | -0.743 | 0.06366 | 0.021 | -11.671
-10.5 | -0.731 | 0.05922 | 0.022 | -12.34
-10 | -0.718 | 0.05384 | 0.022 | -13.339
-9.5 | -0.701 | 0.0502 | 0.022 | -13.972
-9 | -0.675 | 0.05029 | 0.021 | -13.427
-8.5 | -0.661 | 0.0426 | 0.022 | -15.527
-8 | -0.752 | 0.01135 | 0.03 | -66.257
-7.5 | -0.717 | 0.0114 | 0.029 | -62.919
-7 | -0.68 | 0.01097 | 0.028 | -61.973
-6.5 | -0.64 | 0.01078 | 0.028 | -59.415
-6 | -0.598 | 0.01056 | 0.027 | -56.649
-5.5 | -0.554 | 0.0108 | 0.026 | -51.233
-5 | -0.507 | 0.01071 | 0.025 | -47.316
-4.5 | -0.459 | 0.01039 | 0.024 | -44.141
-4 | -0.408 | 0.01057 | 0.024 | -38.642
-3.5 | -0.357 | 0.01028 | 0.023 | -34.684
-3 | -0.303 | 0.01015 | 0.022 | -29.91
-2.5 | -0.249 | 0.01036 | 0.021 | -24.037
-2 | -0.194 | 0.01036 | 0.02 | -18.692
-1.5 | -0.137 | 0.01083 | 0.019 | -12.687
-1 | -0.08 | 0.01078 | 0.018 | -7.456
-0.5 | -0.023 | 0.01024 | 0.017 | -2.221
0 | 0.036 | 0.00976 | 0.016 | 3.651
0.5 | 0.095 | 0.0097 | 0.015 | 9.745
1 | 0.154 | 0.01013 | 0.014 | 15.175
1.5 | 0.213 | 0.01008 | 0.013 | 21.141
2 | 0.273 | 0.01005 | 0.012 | 27.121
2.5 | 0.332 | 0.0099 | 0.011 | 33.511
3 | 0.391 | 0.00996 | 0.01 | 39.265
3.5 | 0.451 | 0.01002 | 0.009 | 44.986
4 | 0.51 | 0.01005 | 0.008 | 50.743
4.5 | 0.569 | 0.00887 | 0.007 | 64.218
5 | 0.629 | 0.00901 | 0.006 | 69.765
5.5 | 0.688 | 0.00918 | 0.005 | 74.996
6 | 0.747 | 0.00936 | 0.004 | 79.814
6.5 | 0.807 | 0.00964 | 0.003 | 83.719
7 | 0.866 | 0.00984 | 0.002 | 88.037
7.5 | 0.925 | 0.00998 | 0.001 | 92.711
8 | 0.983 | 0.01017 | 0 | 96.683
8.5 | 1.04 | 0.0122 | -0.001 | 85.273
9 | 1.074 | 0.01446 | -0.003 | 74.283
9.5 | 1.126 | 0.015 | -0.004 | 75.074
10 | 1.176 | 0.01572 | -0.005 | 74.844
10.5 | 1.225 | 0.01638 | -0.006 | 74.81
11 | 1.273 | 0.01702 | -0.007 | 74.806
11.5 | 1.318 | 0.01789 | -0.008 | 73.682
12 | 1.363 | 0.0188 | -0.009 | 72.492
12.5 | 1.406 | 0.01988 | -0.01 | 70.727
13 | 1.443 | 0.02095 | -0.011 | 68.878
13.5 | 1.473 | 0.02207 | -0.012 | 66.738
14 | 1.497 | 0.02348 | -0.013 | 63.782
14.5 | 1.517 | 0.02477 | -0.014 | 61.253
15 | 1.529 | 0.02681 | -0.015 | 57.041
15.5 | 1.535 | 0.02915 | -0.016 | 52.68
16 | 1.537 | 0.03145 | -0.017 | 48.867
16.5 | 1.532 | 0.03396 | -0.018 | 45.119
17 | 1.523 | 0.03629 | -0.019 | 41.976
17.5 | 1.506 | 0.04 | -0.02 | 37.652
18 | 1.484 | 0.04347 | -0.021 | 34.149
18.5 | 1.459 | 0.04675 | -0.022 | 31.203
19 | 1.43 | 0.05014 | -0.023 | 28.517
19.5 | 1.395 | 0.05421 | -0.024 | 25.734
20 | 1.357 | 0.05901 | -0.025 | 23.001

## 149. Re 12M Mach 0.25 (1)
BIGFOIL.COM POLAR EXPORT
NACA M9 (NACA-TR-221)
NACA M9 (NACA-TR-221) |  |  |  | Cl Max: | 1.504 | at alpha= | 14.5 | deg
JavaFoil+Calcfoil stall+Eppler ext transition |  |  |  | L/D Max: | 97.789 | at alpha= | 8 | deg
Re: | 12000000 |  |  | Cd Min: | 0.0089 | at alpha= | 4.5 | deg
Mach: | 0.25 |  |  | Cl=0 at alpha= | -0.30833 | deg
|  |  |  | @ Cl=0.1, Cd= | 0.0097146
|  |  |  | @ Cl=0.4, Cd= | 0.009969
|  |  |  | @ Cl=0.6, Cd= | 0.0089369
alpha (deg) | Cl | Cd | Cm | Cl/Cd
-12 | -0.639 | 0.08017 | 0.02 | -7.971
-11.5 | -0.648 | 0.07549 | 0.02 | -8.581
-11 | -0.654 | 0.06917 | 0.02 | -9.456
-10.5 | -0.655 | 0.06489 | 0.02 | -10.097
-10 | -0.653 | 0.06123 | 0.02 | -10.659
-9.5 | -0.645 | 0.05807 | 0.02 | -11.112
-9 | -0.637 | 0.05294 | 0.02 | -12.038
-8.5 | -0.625 | 0.04873 | 0.021 | -12.828
-8 | -0.611 | 0.04329 | 0.021 | -14.115
-7.5 | -0.602 | 0.03504 | 0.023 | -17.196
-7 | -0.672 | 0.0111 | 0.029 | -60.538
-6.5 | -0.637 | 0.01102 | 0.028 | -57.783
-6 | -0.599 | 0.01073 | 0.028 | -55.81
-5.5 | -0.557 | 0.01092 | 0.027 | -51.013
-5 | -0.512 | 0.01082 | 0.026 | -47.315
-4.5 | -0.465 | 0.01045 | 0.025 | -44.472
-4 | -0.415 | 0.01068 | 0.024 | -38.853
-3.5 | -0.363 | 0.01027 | 0.023 | -35.385
-3 | -0.31 | 0.01016 | 0.022 | -30.48
-2.5 | -0.255 | 0.0105 | 0.021 | -24.263
-2 | -0.198 | 0.01037 | 0.021 | -19.131
-1.5 | -0.141 | 0.01093 | 0.02 | -12.878
-1 | -0.082 | 0.01085 | 0.019 | -7.597
-0.5 | -0.023 | 0.01022 | 0.018 | -2.283
0 | 0.037 | 0.00979 | 0.017 | 3.736
0.5 | 0.097 | 0.00969 | 0.016 | 10.015
1 | 0.158 | 0.01019 | 0.015 | 15.5
1.5 | 0.219 | 0.01017 | 0.014 | 21.528
2 | 0.28 | 0.0101 | 0.013 | 27.727
2.5 | 0.341 | 0.00994 | 0.012 | 34.313
3 | 0.402 | 0.00997 | 0.011 | 40.305
3.5 | 0.463 | 0.01008 | 0.01 | 45.953
4 | 0.524 | 0.01 | 0.008 | 52.384
4.5 | 0.585 | 0.0089 | 0.007 | 65.758
5 | 0.646 | 0.00905 | 0.006 | 71.373
5.5 | 0.707 | 0.00923 | 0.005 | 76.586
6 | 0.768 | 0.0094 | 0.004 | 81.673
6.5 | 0.828 | 0.00977 | 0.003 | 84.777
7 | 0.889 | 0.00997 | 0.002 | 89.205
7.5 | 0.95 | 0.01014 | 0.001 | 93.667
8 | 1.009 | 0.01032 | 0 | 97.789
8.5 | 1.067 | 0.01132 | -0.001 | 94.3
9 | 1.097 | 0.01513 | -0.003 | 72.52
9.5 | 1.149 | 0.01579 | -0.004 | 72.768
10 | 1.2 | 0.01662 | -0.005 | 72.184
10.5 | 1.248 | 0.01748 | -0.006 | 71.376
11 | 1.295 | 0.01814 | -0.007 | 71.396
11.5 | 1.34 | 0.01929 | -0.008 | 69.448
12 | 1.383 | 0.02033 | -0.009 | 68.008
12.5 | 1.425 | 0.02146 | -0.01 | 66.395
13 | 1.459 | 0.02274 | -0.011 | 64.157
13.5 | 1.481 | 0.0241 | -0.012 | 61.478
14 | 1.497 | 0.02578 | -0.014 | 58.078
14.5 | 1.504 | 0.02776 | -0.015 | 54.188
15 | 1.5 | 0.03067 | -0.016 | 48.916
15.5 | 1.491 | 0.03303 | -0.017 | 45.142
16 | 1.471 | 0.03593 | -0.018 | 40.936
16.5 | 1.441 | 0.0392 | -0.019 | 36.756
17 | 1.401 | 0.04301 | -0.02 | 32.565
17.5 | 1.351 | 0.04776 | -0.021 | 28.278
18 | 1.29 | 0.05368 | -0.022 | 24.024
18.5 | 1.222 | 0.0601 | -0.022 | 20.338
19 | 1.152 | 0.06361 | -0.023 | 18.106
19.5 | 1.07 | 0.07097 | -0.024 | 15.076

## 150. Re 12M Mach 0.50 (1)
BIGFOIL.COM POLAR EXPORT
NACA M9 (NACA-TR-221)
NACA M9 (NACA-TR-221) |  |  |  | Cl Max: | 1.395 | at alpha= | 12 | deg
JavaFoil+Calcfoil stall+Eppler ext transition |  |  |  | L/D Max: | 90.431 | at alpha= | 6.5 | deg
Re: | 12000000 |  |  | Cd Min: | 0.00915 | at alpha= | 4.5 | deg
Mach: | 0.5 |  |  | Cl=0 at alpha= | -0.30597 | deg
|  |  |  | @ Cl=0.1, Cd= | 0.0097272
|  |  |  | @ Cl=0.4, Cd= | 0.010625
|  |  |  | @ Cl=0.6, Cd= | 0.0099762
alpha (deg) | Cl | Cd | Cm | Cl/Cd
-20 | -1.022 | 0.14919 | 0.03 | -6.849
-19.5 | -0.996 | 0.14535 | 0.03 | -6.855
-19 | -0.971 | 0.14004 | 0.029 | -6.933
-18.5 | -0.946 | 0.13828 | 0.029 | -6.838
-18 | -0.921 | 0.13097 | 0.028 | -7.032
-17.5 | -0.896 | 0.127 | 0.028 | -7.058
-17 | -0.872 | 0.11912 | 0.028 | -7.321
-16.5 | -0.847 | 0.11478 | 0.027 | -7.383
-16 | -0.823 | 0.12588 | 0.027 | -6.536
-15.5 | -0.798 | 0.11684 | 0.027 | -6.831
-15 | -0.773 | 0.11162 | 0.026 | -6.928
-14.5 | -0.748 | 0.10715 | 0.026 | -6.981
-14 | -0.723 | 0.09732 | 0.026 | -7.432
-13.5 | -0.697 | 0.09811 | 0.025 | -7.102
-13 | -0.671 | 0.09425 | 0.024 | -7.115
-12.5 | -0.644 | 0.0911 | 0.023 | -7.072
-12 | -0.618 | 0.08751 | 0.022 | -7.066
-11.5 | -0.593 | 0.08447 | 0.022 | -7.017
-11 | -0.567 | 0.07698 | 0.021 | -7.37
-10.5 | -0.542 | 0.07487 | 0.021 | -7.233
-10 | -0.516 | 0.07191 | 0.02 | -7.171
-9.5 | -0.49 | 0.06882 | 0.02 | -7.117
-9 | -0.464 | 0.06535 | 0.019 | -7.097
-8.5 | -0.438 | 0.06743 | 0.019 | -6.491
-8 | -0.411 | 0.06318 | 0.018 | -6.511
-7.5 | -0.385 | 0.05778 | 0.018 | -6.668
-7 | -0.36 | 0.05196 | 0.018 | -6.92
-6.5 | -0.334 | 0.04698 | 0.018 | -7.107
-6 | -0.309 | 0.04291 | 0.018 | -7.19
-5.5 | -0.282 | 0.04067 | 0.018 | -6.945
-5 | -0.257 | 0.03768 | 0.018 | -6.81
-4.5 | -0.303 | 0.03728 | 0.017 | -8.136
-4 | -0.325 | 0.0363 | 0.016 | -8.963
-3.5 | -0.369 | 0.01044 | 0.026 | -35.348
-3 | -0.325 | 0.01031 | 0.025 | -31.578
-2.5 | -0.273 | 0.01063 | 0.024 | -25.71
-2 | -0.216 | 0.01056 | 0.023 | -20.418
-1.5 | -0.155 | 0.0105 | 0.022 | -14.717
-1 | -0.091 | 0.01041 | 0.021 | -8.74
-0.5 | -0.026 | 0.01038 | 0.02 | -2.493
0 | 0.041 | 0.01037 | 0.019 | 3.921
0.5 | 0.108 | 0.00964 | 0.018 | 11.222
1 | 0.176 | 0.01025 | 0.016 | 17.199
1.5 | 0.245 | 0.01029 | 0.015 | 23.772
2 | 0.313 | 0.01025 | 0.014 | 30.538
2.5 | 0.381 | 0.01086 | 0.013 | 35.06
3 | 0.449 | 0.01002 | 0.012 | 44.816
3.5 | 0.517 | 0.01013 | 0.011 | 51.053
4 | 0.585 | 0.01021 | 0.009 | 57.284
4.5 | 0.653 | 0.00915 | 0.008 | 71.32
5 | 0.721 | 0.00934 | 0.007 | 77.124
5.5 | 0.788 | 0.00957 | 0.006 | 82.419
6 | 0.856 | 0.00999 | 0.005 | 85.713
6.5 | 0.923 | 0.01021 | 0.003 | 90.431
7 | 0.973 | 0.01229 | 0.002 | 79.226
7.5 | 1.035 | 0.01273 | 0.001 | 81.295
8 | 1.096 | 0.01319 | 0 | 83.057
8.5 | 1.136 | 0.01806 | -0.002 | 62.882
9 | 1.189 | 0.01922 | -0.003 | 61.85
9.5 | 1.239 | 0.02046 | -0.004 | 60.57
10 | 1.285 | 0.02198 | -0.005 | 58.473
10.5 | 1.327 | 0.02336 | -0.006 | 56.803
11 | 1.361 | 0.02501 | -0.008 | 54.402
11.5 | 1.385 | 0.0272 | -0.009 | 50.91
12 | 1.395 | 0.02956 | -0.01 | 47.203
12.5 | 1.385 | 0.0322 | -0.011 | 43.018
13 | 1.289 | 0.03591 | -0.012 | 35.903
13.5 | 0.765 | 0.10491 | -0.008 | 7.293
14 | 0.897 | 0.04711 | -0.014 | 19.043
14.5 | 0.924 | 0.05169 | -0.016 | 17.88
15 | 0.951 | 0.05692 | -0.017 | 16.709
15.5 | 0.974 | 0.06528 | -0.018 | 14.917
16 | 0.983 | 0.08372 | -0.018 | 11.737
16.5 | 1.036 | 0.06787 | -0.02 | 15.258
17 | 1.061 | 0.07422 | -0.021 | 14.299

## 151. Re 14M Mach 0.00 (1)
BIGFOIL.COM POLAR EXPORT
NACA M9 (NACA-TR-221)
NACA M9 (NACA-TR-221) |  |  |  | Cl Max: | 0.1726 | at alpha= | 1.5 | deg
XFOIL ncrit=9 |  |  |  | L/D Max: | 28.2951 | at alpha= | 1.5 | deg
Re: | 14000000 |  |  | Cd Min: | 0.00569 | at alpha= | -3 | deg
Mach: | 0 |  |  | Cl=0 at alpha= | -0.020247 | deg
|  |  |  | @ Cl=0.1, Cd= | 0.00624
|  |  |  | @ Cl=0.4, Cd= | 0.0061
|  |  |  | @ Cl=0.6, Cd= | 0.0061
alpha (deg) | Cl | Cd | Cm | Cl/Cd
-20 | -0.9545 | 0.26207 | 0.1079 | -3.6422
-19.5 | -0.9384 | 0.25572 | 0.1036 | -3.6696
-19 | -0.9223 | 0.24945 | 0.0993 | -3.6973
-18.5 | -0.9063 | 0.24295 | 0.0951 | -3.7304
-18 | -0.8906 | 0.23633 | 0.091 | -3.7685
-17.5 | -0.8752 | 0.22959 | 0.087 | -3.812
-17 | -0.86 | 0.2229 | 0.0831 | -3.8582
-16.5 | -0.8448 | 0.21604 | 0.0792 | -3.9104
-16 | -0.83 | 0.20899 | 0.0754 | -3.9715
-15.5 | -0.8158 | 0.20192 | 0.0717 | -4.0402
-15 | -0.8025 | 0.19458 | 0.0681 | -4.1243
-14.5 | -0.79 | 0.18715 | 0.0645 | -4.2212
-14 | -0.778 | 0.1795 | 0.0611 | -4.3343
-13.5 | -0.7677 | 0.17159 | 0.0577 | -4.474
-13 | -0.7584 | 0.16352 | 0.0544 | -4.638
-12.5 | -0.7501 | 0.15529 | 0.0511 | -4.8303
-12 | -0.7427 | 0.14708 | 0.0479 | -5.0496
-11.5 | -0.7355 | 0.13903 | 0.0448 | -5.2902
-11 | -0.7274 | 0.13144 | 0.0418 | -5.5341
-10.5 | -0.7247 | 0.12237 | 0.0383 | -5.9222
-10 | -0.7241 | 0.11291 | 0.0344 | -6.4131
-9.5 | -0.7259 | 0.10312 | 0.0299 | -7.0394
-9 | -0.7311 | 0.09274 | 0.0244 | -7.8833
-8.5 | -0.7445 | 0.08101 | 0.0146 | -9.1902
-8 | -0.7484 | 0.06453 | -0.0021 | -11.5977
-7.5 | -0.7397 | 0.05017 | -0.0073 | -14.7439
-7 | -0.7208 | 0.03697 | -0.0077 | -19.4969
-6.5 | -0.6949 | 0.02377 | -0.0051 | -29.2343
-6 | -0.6562 | 0.01535 | -0.0025 | -42.7492
-5.5 | -0.6041 | 0.01163 | -0.0021 | -51.9433
-5 | -0.5554 | 0.00938 | -0.0003 | -59.2111
-4.5 | -0.5031 | 0.00783 | 0.0006 | -64.2529
-4 | -0.4489 | 0.00676 | 0.0011 | -66.4053
-3.5 | -0.3936 | 0.00608 | 0.0013 | -64.7368
-3 | -0.3375 | 0.00569 | 0.0013 | -59.3146
-2.5 | -0.2813 | 0.0057 | 0.0011 | -49.3509
-2 | -0.2246 | 0.00581 | 0.0007 | -38.6575
-1.5 | -0.168 | 0.00599 | 0.0003 | -28.0467
-1 | -0.1112 | 0.00621 | 0 | -17.9066
-0.5 | -0.0545 | 0.00622 | -0.0003 | -8.7621
0 | 0.0023 | 0.00631 | -0.0007 | 0.3645
0.5 | 0.0591 | 0.00624 | -0.001 | 9.4712
1 | 0.1158 | 0.00624 | -0.0013 | 18.5577
1.5 | 0.1726 | 0.0061 | -0.0016 | 28.2951

## 152. Re 14M Mach 0.00 (2)
BIGFOIL.COM POLAR EXPORT
NACA M9 (NACA-TR-221)
NACA M9 (NACA-TR-221) |  |  |  | Cl Max: | 0.1727 | at alpha= | 1.5 | deg
XFOIL ncrit=5 |  |  |  | L/D Max: | 26.4877 | at alpha= | 1.5 | deg
Re: | 14000000 |  |  | Cd Min: | 0.00632 | at alpha= | 0 | deg
Mach: | 0 |  |  | Cl=0 at alpha= | -0.020247 | deg
|  |  |  | @ Cl=0.1, Cd= | 0.0064464
|  |  |  | @ Cl=0.4, Cd= | 0.00652
|  |  |  | @ Cl=0.6, Cd= | 0.00652
alpha (deg) | Cl | Cd | Cm | Cl/Cd
-1 | -0.1113 | 0.00647 | -0.0001 | -17.2025
-0.5 | -0.0545 | 0.00643 | -0.0004 | -8.4759
0 | 0.0023 | 0.00632 | -0.0007 | 0.36392
0.5 | 0.0591 | 0.00636 | -0.0009 | 9.2925
1 | 0.1159 | 0.00648 | -0.0012 | 17.8858
1.5 | 0.1727 | 0.00652 | -0.0015 | 26.4877

## 153. Re 14M Mach 0.00 (3)
BIGFOIL.COM POLAR EXPORT
NACA M9 (NACA-TR-221)
NACA M9 (NACA-TR-221) |  |  |  | Cl Max: | 0.229 | at alpha= | 2 | deg
XFOIL ncrit=12 |  |  |  | L/D Max: | 42.1731 | at alpha= | 2 | deg
Re: | 14000000 |  |  | Cd Min: | 0.00529 | at alpha= | -2.5 | deg
Mach: | 0 |  |  | Cl=0 at alpha= | -0.020318 | deg
|  |  |  | @ Cl=0.1, Cd= | 0.005991
|  |  |  | @ Cl=0.4, Cd= | 0.00543
|  |  |  | @ Cl=0.6, Cd= | 0.00543
alpha (deg) | Cl | Cd | Cm | Cl/Cd
-20 | -0.9544 | 0.26207 | 0.1079 | -3.6418
-19.5 | -0.9384 | 0.25572 | 0.1036 | -3.6696
-19 | -0.9222 | 0.24947 | 0.0993 | -3.6966
-18.5 | -0.9063 | 0.24298 | 0.0952 | -3.7299
-17.5 | -0.8751 | 0.22965 | 0.087 | -3.8106
-17 | -0.8599 | 0.22297 | 0.0831 | -3.8566
-16.5 | -0.8446 | 0.21617 | 0.0792 | -3.9071
-16 | -0.8298 | 0.20917 | 0.0754 | -3.9671
-15.5 | -0.8154 | 0.20219 | 0.0717 | -4.0328
-15 | -0.802 | 0.19497 | 0.0681 | -4.1135
-14.5 | -0.7892 | 0.18769 | 0.0646 | -4.2048
-14 | -0.7768 | 0.18022 | 0.0612 | -4.3103
-13.5 | -0.7658 | 0.1725 | 0.0579 | -4.4394
-13 | -0.7556 | 0.16476 | 0.0547 | -4.5861
-12.5 | -0.7456 | 0.15703 | 0.0516 | -4.7481
-12 | -0.7364 | 0.1494 | 0.0486 | -4.929
-11.5 | -0.7291 | 0.14118 | 0.0455 | -5.1643
-11 | -0.7247 | 0.13232 | 0.0421 | -5.4769
-10.5 | -0.7222 | 0.12313 | 0.0386 | -5.8653
-10 | -0.7217 | 0.11363 | 0.0347 | -6.3513
-9.5 | -0.7233 | 0.10383 | 0.0302 | -6.9662
-9 | -0.7281 | 0.09352 | 0.0248 | -7.7855
-8.5 | -0.7396 | 0.08209 | 0.0161 | -9.0096
-8 | -0.745 | 0.06592 | -0.0012 | -11.3016
-7.5 | -0.7367 | 0.05148 | -0.0071 | -14.3104
-7 | -0.7184 | 0.03811 | -0.0078 | -18.8507
-6.5 | -0.6917 | 0.02568 | -0.0057 | -26.9354
-6 | -0.6554 | 0.01582 | -0.0027 | -41.4286
-5.5 | -0.6066 | 0.01194 | -0.0015 | -50.804
-5 | -0.5541 | 0.0094 | -0.0007 | -58.9468
-4.5 | -0.497 | 0.00763 | -0.0009 | -65.1376
-4 | -0.4449 | 0.0065 | 0.0001 | -68.4462
-3.5 | -0.3921 | 0.0058 | 0.001 | -67.6034
-3 | -0.3366 | 0.00536 | 0.0012 | -62.7985
-2.5 | -0.2807 | 0.00529 | 0.0012 | -53.0624
-2 | -0.2242 | 0.00543 | 0.0009 | -41.2891
-1.5 | -0.1676 | 0.0056 | 0.0005 | -29.9286
-1 | -0.111 | 0.00593 | 0.0001 | -18.7184
-0.5 | -0.0543 | 0.00599 | -0.0003 | -9.0651
0 | 0.0023 | 0.00626 | -0.0007 | 0.36741
0.5 | 0.059 | 0.00602 | -0.001 | 9.8007
1 | 0.1156 | 0.00598 | -0.0014 | 19.3311
1.5 | 0.1723 | 0.00576 | -0.0018 | 29.9132
2 | 0.229 | 0.00543 | -0.0022 | 42.1731

## 154. Re 14M Mach 0.00 (4)
BIGFOIL.COM POLAR EXPORT
NACA M9 (NACA-TR-221)
NACA M9 (NACA-TR-221) |  |  |  | Cl Max: | 1.547 | at alpha= | 16 | deg
JavaFoil+Calcfoil stall+Eppler ext transition |  |  |  | L/D Max: | 97.25 | at alpha= | 8 | deg
Re: | 14000000 |  |  | Cd Min: | 0.0088 | at alpha= | 4.5 | deg
Mach: | 0 |  |  | Cl=0 at alpha= | -0.30172 | deg
|  |  |  | @ Cl=0.1, Cd= | 0.010042
|  |  |  | @ Cl=0.4, Cd= | 0.0098493
|  |  |  | @ Cl=0.6, Cd= | 0.0088839
alpha (deg) | Cl | Cd | Cm | Cl/Cd
-18.5 | -0.643 | 0.15069 | 0.022 | -4.267
-18 | -0.662 | 0.14454 | 0.022 | -4.58
-17.5 | -0.681 | 0.13706 | 0.022 | -4.968
-17 | -0.7 | 0.12663 | 0.022 | -5.524
-16.5 | -0.718 | 0.1193 | 0.022 | -6.015
-16 | -0.737 | 0.10807 | 0.023 | -6.822
-15.5 | -0.753 | 0.10241 | 0.023 | -7.353
-15 | -0.766 | 0.09858 | 0.023 | -7.768
-14.5 | -0.778 | 0.09404 | 0.023 | -8.271
-14 | -0.788 | 0.08873 | 0.022 | -8.882
-13.5 | -0.796 | 0.08444 | 0.022 | -9.425
-13 | -0.793 | 0.07817 | 0.022 | -10.144
-12.5 | -0.785 | 0.07464 | 0.022 | -10.523
-12 | -0.778 | 0.07017 | 0.022 | -11.082
-11.5 | -0.767 | 0.06661 | 0.022 | -11.507
-11 | -0.754 | 0.06216 | 0.022 | -12.132
-10.5 | -0.74 | 0.05787 | 0.022 | -12.794
-10 | -0.729 | 0.05136 | 0.023 | -14.194
-9.5 | -0.713 | 0.04622 | 0.023 | -15.436
-9 | -0.694 | 0.04215 | 0.023 | -16.474
-8.5 | -0.667 | 0.04093 | 0.022 | -16.284
-8 | -0.754 | 0.01117 | 0.03 | -67.51
-7.5 | -0.718 | 0.01103 | 0.029 | -65.134
-7 | -0.68 | 0.01081 | 0.028 | -62.935
-6.5 | -0.64 | 0.01063 | 0.027 | -60.202
-6 | -0.597 | 0.01079 | 0.027 | -55.373
-5.5 | -0.553 | 0.01064 | 0.026 | -51.947
-5 | -0.506 | 0.01062 | 0.025 | -47.631
-4.5 | -0.457 | 0.01051 | 0.024 | -43.499
-4 | -0.407 | 0.01024 | 0.023 | -39.754
-3.5 | -0.355 | 0.01036 | 0.023 | -34.304
-3 | -0.302 | 0.01039 | 0.022 | -29.09
-2.5 | -0.248 | 0.01025 | 0.021 | -24.2
-2 | -0.193 | 0.01021 | 0.02 | -18.888
-1.5 | -0.137 | 0.01072 | 0.019 | -12.756
-1 | -0.08 | 0.01065 | 0.018 | -7.512
-0.5 | -0.023 | 0.00973 | 0.017 | -2.326
0 | 0.035 | 0.00966 | 0.016 | 3.671
0.5 | 0.094 | 0.01005 | 0.015 | 9.357
1 | 0.153 | 0.00997 | 0.014 | 15.341
1.5 | 0.212 | 0.0099 | 0.013 | 21.426
2 | 0.271 | 0.00976 | 0.012 | 27.799
2.5 | 0.33 | 0.00992 | 0.011 | 33.307
3 | 0.389 | 0.00984 | 0.01 | 39.552
3.5 | 0.448 | 0.00989 | 0.009 | 45.329
4 | 0.508 | 0.00994 | 0.008 | 51.061
4.5 | 0.567 | 0.0088 | 0.007 | 64.391
5 | 0.626 | 0.00895 | 0.006 | 69.876
5.5 | 0.685 | 0.00913 | 0.005 | 75.01
6 | 0.744 | 0.0093 | 0.004 | 79.976
6.5 | 0.803 | 0.00939 | 0.003 | 85.453
7 | 0.862 | 0.00974 | 0.002 | 88.421
7.5 | 0.92 | 0.00989 | 0.001 | 93.024
8 | 0.978 | 0.01006 | 0 | 97.25
8.5 | 1.035 | 0.01191 | -0.001 | 86.896
9 | 1.091 | 0.0123 | -0.003 | 88.74
9.5 | 1.123 | 0.01463 | -0.004 | 76.779
10 | 1.174 | 0.01517 | -0.005 | 77.416
10.5 | 1.223 | 0.01585 | -0.006 | 77.175
11 | 1.271 | 0.01655 | -0.007 | 76.807
11.5 | 1.317 | 0.01716 | -0.008 | 76.767
12 | 1.362 | 0.01806 | -0.009 | 75.424
12.5 | 1.405 | 0.01899 | -0.01 | 73.996
13 | 1.443 | 0.02001 | -0.011 | 72.126
13.5 | 1.473 | 0.0211 | -0.012 | 69.807
14 | 1.499 | 0.02241 | -0.013 | 66.88
14.5 | 1.52 | 0.02361 | -0.014 | 64.388
15 | 1.533 | 0.02583 | -0.015 | 59.349
15.5 | 1.543 | 0.0276 | -0.016 | 55.917
16 | 1.547 | 0.02975 | -0.017 | 52.015
16.5 | 1.545 | 0.03226 | -0.018 | 47.896
17 | 1.539 | 0.03493 | -0.019 | 44.041
17.5 | 1.527 | 0.03792 | -0.02 | 40.268
18 | 1.509 | 0.04106 | -0.021 | 36.766
18.5 | 1.489 | 0.04414 | -0.022 | 33.74
19 | 1.465 | 0.04699 | -0.023 | 31.177
19.5 | 1.435 | 0.05086 | -0.024 | 28.218
20 | 1.402 | 0.05598 | -0.025 | 25.038

## 155. Re 14M Mach 0.00 (5)
BIGFOIL.COM POLAR EXPORT
NACA M9 (NACA-TR-221)
NACA M9 (NACA-TR-221) |  |  |  | Cl Max: | 1.7525 | at alpha= | 19 | deg
NF ncrit=5 |  |  |  | L/D Max: | 157.66 | at alpha= | 6.5 | deg
Re: | 14000000 |  |  | Cd Min: | 0.0050846 | at alpha= | 6.5 | deg
Mach: | 0 |  |  | Cl=0 at alpha= | -0.54854 | deg
|  |  |  | @ Cl=0.1, Cd= | 0.0059531
|  |  |  | @ Cl=0.4, Cd= | 0.0058961
|  |  |  | @ Cl=0.6, Cd= | 0.0060273
alpha (deg) | Cl | Cd | Cm | Cl/Cd
-18 | -1.7822 | 0.030067 | -0.023746 | -59.276
-17.5 | -1.7582 | 0.027528 | -0.019429 | -63.8678
-17 | -1.7248 | 0.02516 | -0.01629 | -68.5505
-16.5 | -1.6918 | 0.023106 | -0.01297 | -73.217
-16 | -1.6536 | 0.021548 | -0.0096799 | -76.7382
-15.5 | -1.6134 | 0.020175 | -0.0069098 | -79.972
-15 | -1.5717 | 0.01892 | -0.0046598 | -83.0721
-14.5 | -1.5283 | 0.017774 | -0.0027807 | -85.9863
-14 | -1.483 | 0.016733 | -0.0011392 | -88.6228
-13.5 | -1.4356 | 0.015785 | 0.00033592 | -90.9466
-13 | -1.3865 | 0.014914 | 0.0016724 | -92.9676
-12.5 | -1.3362 | 0.014112 | 0.0028763 | -94.6877
-12 | -1.2849 | 0.013372 | 0.0039396 | -96.0897
-11.5 | -1.2327 | 0.01269 | 0.0048607 | -97.1452
-11 | -1.1799 | 0.012061 | 0.0056624 | -97.824
-10.5 | -1.1265 | 0.011482 | 0.0063528 | -98.1133
-10 | -1.0727 | 0.010945 | 0.0069369 | -98.0055
-9.5 | -1.0184 | 0.010447 | 0.0074359 | -97.4808
-9 | -0.96369 | 0.0099855 | 0.0078697 | -96.5085
-8.5 | -0.90857 | 0.0095585 | 0.0082519 | -95.0536
-8 | -0.85304 | 0.009164 | 0.0085924 | -93.0854
-7.5 | -0.7971 | 0.0087997 | 0.0088969 | -90.5826
-7 | -0.74082 | 0.0084633 | 0.009165 | -87.5336
-6.5 | -0.68428 | 0.0081526 | 0.0093918 | -83.9337
-6 | -0.62756 | 0.0078659 | 0.0095698 | -79.7822
-5.5 | -0.57076 | 0.007602 | 0.0096887 | -75.0799
-5 | -0.51382 | 0.0073591 | 0.0097555 | -69.8214
-4.5 | -0.45664 | 0.0071359 | 0.0097837 | -63.9916
-4 | -0.39936 | 0.0069346 | 0.0097399 | -57.5892
-3.5 | -0.34185 | 0.0067537 | 0.0096369 | -50.6164
-3 | -0.28409 | 0.0065926 | 0.0094727 | -43.0922
-2.5 | -0.22617 | 0.0064509 | 0.00924 | -35.0609
-2 | -0.16821 | 0.0063261 | 0.0089486 | -26.5901
-1.5 | -0.11028 | 0.0062166 | 0.0086141 | -17.7392
-1 | -0.05235 | 0.0061224 | 0.0082402 | -8.5506
-0.5 | 0.005629 | 0.0060442 | 0.0078195 | 0.93131
0 | 0.063695 | 0.005982 | 0.0073468 | 10.6478
0.5 | 0.12184 | 0.0059358 | 0.006825 | 20.5266
1 | 0.18005 | 0.0059051 | 0.0062616 | 30.4905
1.5 | 0.23831 | 0.0058877 | 0.005665 | 40.4756
2 | 0.29667 | 0.0058808 | 0.0050482 | 50.4483
2.5 | 0.35514 | 0.0058843 | 0.004428 | 60.3545
3 | 0.41359 | 0.0058996 | 0.0038024 | 70.1044
3.5 | 0.47196 | 0.0059282 | 0.0031488 | 79.6131
4 | 0.53008 | 0.0059697 | 0.00246 | 88.7948
4.5 | 0.58813 | 0.0060166 | 0.0017202 | 97.7502
5 | 0.64638 | 0.0060689 | 0.00093452 | 106.5071
5.5 | 0.70421 | 0.0061903 | 0.00018378 | 113.7601
6 | 0.75623 | 0.0055538 | 0.00038148 | 136.164
6.5 | 0.80163 | 0.0050846 | 0.0017266 | 157.6596
7 | 0.8588 | 0.005469 | 0.001015 | 157.0316
10.5 | 1.2366 | 0.0093286 | -0.0023354 | 132.5565
11 | 1.2881 | 0.0098304 | -0.0025271 | 131.0312
11.5 | 1.3387 | 0.010347 | -0.0026304 | 129.3819
12 | 1.3883 | 0.010895 | -0.0025861 | 127.4239
12.5 | 1.4367 | 0.011488 | -0.0023919 | 125.059
13 | 1.4833 | 0.012136 | -0.002057 | 122.2251
13.5 | 1.5271 | 0.01287 | -0.0014792 | 118.6629
14 | 1.5654 | 0.013766 | -0.0002988 | 113.7115
14.5 | 1.5972 | 0.014951 | 0.0014258 | 106.8255
15 | 1.6276 | 0.016526 | 0.0025235 | 98.487
15.5 | 1.6581 | 0.018523 | 0.0027099 | 89.5183
16 | 1.6855 | 0.020933 | 0.0026692 | 80.5217
16.5 | 1.7078 | 0.023737 | 0.0028007 | 71.9492
17 | 1.7249 | 0.026908 | 0.0032001 | 64.1026
17.5 | 1.7375 | 0.030468 | 0.0037587 | 57.0265
18 | 1.7462 | 0.034487 | 0.004281 | 50.6343
18.5 | 1.7512 | 0.039014 | 0.0046318 | 44.8858
19 | 1.7525 | 0.044034 | 0.0047665 | 39.798
19.5 | 1.7506 | 0.049487 | 0.0046769 | 35.3744
20 | 1.7464 | 0.055289 | 0.0043818 | 31.5858

## 156. Re 14M Mach 0.00 (6)
BIGFOIL.COM POLAR EXPORT
NACA M9 (NACA-TR-221)
NACA M9 (NACA-TR-221) |  |  |  | Cl Max: | 1.7634 | at alpha= | 19 | deg
NF ncrit=9 |  |  |  | L/D Max: | 179.925 | at alpha= | 7 | deg
Re: | 14000000 |  |  | Cd Min: | 0.0041677 | at alpha= | 5.5 | deg
Mach: | 0 |  |  | Cl=0 at alpha= | -0.54453 | deg
|  |  |  | @ Cl=0.1, Cd= | 0.0057028
|  |  |  | @ Cl=0.4, Cd= | 0.0055637
|  |  |  | @ Cl=0.6, Cd= | 0.0054639
alpha (deg) | Cl | Cd | Cm | Cl/Cd
-18 | -1.7848 | 0.029288 | -0.020564 | -60.9408
-17.5 | -1.7587 | 0.026912 | -0.017666 | -65.3503
-17 | -1.7295 | 0.024433 | -0.015141 | -70.7854
-16.5 | -1.6945 | 0.02262 | -0.011935 | -74.9135
-16 | -1.6558 | 0.021153 | -0.0087556 | -78.2797
-15.5 | -1.6156 | 0.019802 | -0.0061049 | -81.5881
-15 | -1.5737 | 0.018556 | -0.0039714 | -84.8057
-14.5 | -1.5297 | 0.017427 | -0.0021769 | -87.7821
-14 | -1.4838 | 0.016407 | -0.00057418 | -90.4398
-13.5 | -1.4361 | 0.015477 | 0.00089855 | -92.7919
-13 | -1.3869 | 0.01462 | 0.0022516 | -94.8631
-12.5 | -1.3366 | 0.013829 | 0.0034718 | -96.6507
-12 | -1.2853 | 0.013098 | 0.0045367 | -98.1308
-11.5 | -1.2333 | 0.012424 | 0.00544 | -99.2659
-11 | -1.1806 | 0.011804 | 0.0062074 | -100.0171
-10.5 | -1.1273 | 0.011233 | 0.0068525 | -100.3622
-10 | -1.0736 | 0.010706 | 0.0073886 | -100.2806
-9.5 | -1.0194 | 0.01022 | 0.0078441 | -99.748
-9 | -0.96476 | 0.0097702 | 0.008244 | -98.7454
-8.5 | -0.90957 | 0.0093528 | 0.0086044 | -97.2509
-8 | -0.85387 | 0.0089655 | 0.0089323 | -95.2394
-7.5 | -0.79772 | 0.0086061 | 0.0092269 | -92.6924
-7 | -0.74125 | 0.0082731 | 0.0094839 | -89.5979
-6.5 | -0.68456 | 0.0079647 | 0.0096991 | -85.9495
-6 | -0.62777 | 0.0076796 | 0.0098677 | -81.7452
-5.5 | -0.57095 | 0.0074162 | 0.0099809 | -76.9859
-5 | -0.51401 | 0.0071723 | 0.010043 | -71.6668
-4.5 | -0.45684 | 0.0069468 | 0.010065 | -65.7626
-4 | -0.39952 | 0.0067428 | 0.010022 | -59.2517
-3.5 | -0.34197 | 0.0065591 | 0.0099312 | -52.1368
-3 | -0.28428 | 0.0063937 | 0.0097946 | -44.4628
-2.5 | -0.22657 | 0.0062443 | 0.0096076 | -36.2835
-2 | -0.16882 | 0.0061104 | 0.0093614 | -27.6291
-1.5 | -0.11099 | 0.0059928 | 0.0090459 | -18.5202
-1 | -0.052993 | 0.0058919 | 0.008659 | -8.9941
-0.5 | 0.0051806 | 0.005807 | 0.0082057 | 0.89214
0 | 0.063481 | 0.0057372 | 0.0076917 | 11.0648
0.5 | 0.1218 | 0.0056822 | 0.0071312 | 21.435
1 | 0.18005 | 0.0056403 | 0.006557 | 31.9224
1.5 | 0.23828 | 0.0056087 | 0.0059989 | 42.4834
2 | 0.29643 | 0.0055853 | 0.0054582 | 53.0739
2.5 | 0.35461 | 0.0055691 | 0.0048855 | 63.6747
3 | 0.41285 | 0.0055621 | 0.0042342 | 74.2259
3.5 | 0.47107 | 0.005557 | 0.0035176 | 84.7698
4 | 0.52962 | 0.0055408 | 0.002748 | 95.5849
4.5 | 0.5882 | 0.0055545 | 0.0019309 | 105.8955
5 | 0.64348 | 0.0051302 | 0.0013857 | 125.4309
5.5 | 0.68562 | 0.0041677 | 0.0037299 | 164.5061
6 | 0.74682 | 0.0043502 | 0.0026482 | 171.6751
6.5 | 0.80596 | 0.0045398 | 0.0018052 | 177.5317
7 | 0.86377 | 0.0048007 | 0.0010379 | 179.9248
7.5 | 0.92039 | 0.0051541 | 0.00039524 | 178.5733
8 | 0.97506 | 0.0056281 | -0.00013384 | 173.2483
8.5 | 1.0283 | 0.0062072 | -0.00056018 | 165.6579
9 | 1.0809 | 0.0068899 | -0.00095059 | 156.881
9.5 | 1.1333 | 0.0076531 | -0.0012134 | 148.089
10 | 1.1846 | 0.0083261 | -0.0013801 | 142.2799
10.5 | 1.2352 | 0.008932 | -0.0014801 | 138.2933
11 | 1.2853 | 0.0095076 | -0.0015449 | 135.1822
11.5 | 1.3349 | 0.010068 | -0.0015923 | 132.5888
12 | 1.3843 | 0.010642 | -0.0015958 | 130.0785
12.5 | 1.4334 | 0.011242 | -0.0015762 | 127.5062
13 | 1.4818 | 0.011889 | -0.0015588 | 124.64
13.5 | 1.5287 | 0.012616 | -0.0015177 | 121.1646
14 | 1.5716 | 0.013488 | -0.0011702 | 116.5184
14.5 | 1.6075 | 0.014617 | -0.00014226 | 109.9745
15 | 1.6395 | 0.016119 | 0.00076384 | 101.7109
15.5 | 1.672 | 0.01804 | 0.00067931 | 92.6822
16 | 1.7017 | 0.020371 | 0.0003325 | 83.5346
16.5 | 1.725 | 0.023088 | 0.00043241 | 74.7133
17 | 1.7413 | 0.026148 | 0.0011343 | 66.5954
17.5 | 1.7521 | 0.029541 | 0.0022434 | 59.3115
18 | 1.759 | 0.033341 | 0.0033898 | 52.759
18.5 | 1.7628 | 0.037649 | 0.0042696 | 46.8213
19 | 1.7634 | 0.042514 | 0.0047533 | 41.4786
19.5 | 1.7612 | 0.047877 | 0.004843 | 36.7851
20 | 1.7569 | 0.053609 | 0.0046017 | 32.7727

## 157. Re 14M Mach 0.00 (7)
BIGFOIL.COM POLAR EXPORT
NACA M9 (NACA-TR-221)
NACA M9 (NACA-TR-221) |  |  |  | Cl Max: | 1.7625 | at alpha= | 19 | deg
NF ncrit=12 |  |  |  | L/D Max: | 191.203 | at alpha= | 7.5 | deg
Re: | 14000000 |  |  | Cd Min: | 0.0038306 | at alpha= | 5 | deg
Mach: | 0 |  |  | Cl=0 at alpha= | -0.53849 | deg
|  |  |  | @ Cl=0.1, Cd= | 0.0055972
|  |  |  | @ Cl=0.4, Cd= | 0.0054076
|  |  |  | @ Cl=0.6, Cd= | 0.0043506
alpha (deg) | Cl | Cd | Cm | Cl/Cd
-18 | -1.7551 | 0.030578 | -0.019798 | -57.3964
-17.5 | -1.7641 | 0.026164 | -0.017836 | -67.4251
-17 | -1.7255 | 0.024399 | -0.014882 | -70.7202
-16.5 | -1.6952 | 0.022484 | -0.011659 | -75.3964
-16 | -1.6562 | 0.021113 | -0.0084331 | -78.4437
-15.5 | -1.6154 | 0.01981 | -0.0058397 | -81.5422
-15 | -1.5734 | 0.018569 | -0.0037593 | -84.7329
-14.5 | -1.5295 | 0.017434 | -0.002 | -87.7361
-14 | -1.4837 | 0.016403 | -0.00043041 | -90.4502
-13.5 | -1.436 | 0.015463 | 0.0010219 | -92.8654
-13 | -1.3869 | 0.014602 | 0.0023858 | -94.9834
-12.5 | -1.3367 | 0.013808 | 0.0036454 | -96.809
-12 | -1.2856 | 0.013074 | 0.0047586 | -98.3324
-11.5 | -1.2336 | 0.012395 | 0.0056998 | -99.5191
-11 | -1.1809 | 0.01177 | 0.0064841 | -100.3266
-10.5 | -1.1276 | 0.011194 | 0.0071264 | -100.7328
-10 | -1.0738 | 0.010661 | 0.0076447 | -100.7234
-9.5 | -1.0196 | 0.010169 | 0.0080726 | -100.2685
-9 | -0.96497 | 0.0097154 | 0.0084364 | -99.3246
-8.5 | -0.90982 | 0.0092975 | 0.0087552 | -97.8571
-8 | -0.85419 | 0.008911 | 0.0090461 | -95.858
-7.5 | -0.79814 | 0.0085518 | 0.0093219 | -93.3295
-7 | -0.74174 | 0.008217 | 0.0095811 | -90.2696
-6.5 | -0.68513 | 0.0079045 | 0.0098091 | -86.6759
-6 | -0.62841 | 0.0076135 | 0.0099876 | -82.5388
-5.5 | -0.57165 | 0.0073441 | 0.0101 | -77.8372
-5 | -0.51477 | 0.0070963 | 0.010148 | -72.5409
-4.5 | -0.45762 | 0.0068701 | 0.010146 | -66.6099
-4 | -0.40029 | 0.0066675 | 0.010082 | -60.0365
-3.5 | -0.34274 | 0.0064839 | 0.0099822 | -52.8606
-3 | -0.28508 | 0.0063151 | 0.0098551 | -45.1428
-2.5 | -0.22739 | 0.0061603 | 0.0096901 | -36.9122
-2 | -0.16963 | 0.0060209 | 0.0094722 | -28.1727
-1.5 | -0.11173 | 0.0058986 | 0.0091913 | -18.942
-1 | -0.053689 | 0.0057937 | 0.0088413 | -9.2668
-0.5 | 0.0044777 | 0.0057059 | 0.0084183 | 0.78474
0 | 0.062757 | 0.0056343 | 0.007926 | 11.1383
0.5 | 0.12117 | 0.005576 | 0.0073836 | 21.7305
1 | 0.17977 | 0.0055263 | 0.0068158 | 32.5297
1.5 | 0.23842 | 0.0054832 | 0.0062404 | 43.4816
2 | 0.29694 | 0.0054476 | 0.0056413 | 54.5081
2.5 | 0.35534 | 0.0054231 | 0.0049762 | 65.5235
3 | 0.4135 | 0.0054029 | 0.0042617 | 76.533
3.5 | 0.47189 | 0.0053675 | 0.0035401 | 87.9162
4 | 0.53024 | 0.0053671 | 0.0028129 | 98.7931
4.5 | 0.58335 | 0.0046799 | 0.0027681 | 124.6491
5 | 0.62629 | 0.0038306 | 0.0050145 | 163.4961
5.5 | 0.68876 | 0.0039872 | 0.0037734 | 172.7422
6 | 0.74953 | 0.0041232 | 0.0027494 | 181.7816
6.5 | 0.80837 | 0.0043001 | 0.0019368 | 187.9904
7 | 0.86447 | 0.0045278 | 0.0014929 | 190.9254
7.5 | 0.919 | 0.0048064 | 0.0012005 | 191.2032
8 | 0.97383 | 0.0051518 | 0.00075999 | 189.0281
8.5 | 1.0286 | 0.0056006 | 0.00015879 | 183.6537
9 | 1.0814 | 0.0061727 | -0.00030827 | 175.1908
9.5 | 1.1332 | 0.0068602 | -0.00067016 | 165.1864
10 | 1.1847 | 0.0076673 | -0.00085206 | 154.5166
10.5 | 1.2347 | 0.0085045 | -0.00082612 | 145.1865
11 | 1.2839 | 0.0092187 | -0.00082515 | 139.2729
11.5 | 1.333 | 0.0098781 | -0.00089384 | 134.9412
12 | 1.3826 | 0.0105 | -0.0010376 | 131.673
12.5 | 1.4324 | 0.011132 | -0.0012423 | 128.6786
13 | 1.4822 | 0.011796 | -0.0015305 | 125.6494
13.5 | 1.5311 | 0.012527 | -0.0018887 | 122.2222
14 | 1.577 | 0.013389 | -0.0020674 | 117.7842
14.5 | 1.6157 | 0.014494 | -0.0015079 | 111.4705
15 | 1.6481 | 0.015972 | -0.00063571 | 103.1856
15.5 | 1.68 | 0.017882 | -0.00061808 | 93.9511
16 | 1.7089 | 0.020216 | -0.00084278 | 84.532
16.5 | 1.7301 | 0.022932 | -0.00037539 | 75.4443
17 | 1.7435 | 0.025963 | 0.0009001 | 67.1514
17.5 | 1.7517 | 0.029291 | 0.0025707 | 59.8029
18 | 1.7573 | 0.032996 | 0.0040976 | 53.2587
18.5 | 1.761 | 0.037194 | 0.0051482 | 47.3473
19 | 1.7625 | 0.041963 | 0.0056432 | 42.0008
19.5 | 1.7612 | 0.047267 | 0.00565 | 37.2617
20 | 1.7578 | 0.052984 | 0.0052823 | 33.177

## 158. Re 14M Mach 0.10 (1)
BIGFOIL.COM POLAR EXPORT
NACA M9 (NACA-TR-221)
NACA M9 (NACA-TR-221) |  |  |  | Cl Max: | 1.539 | at alpha= | 15.5 | deg
JavaFoil+Calcfoil stall+Eppler ext transition |  |  |  | L/D Max: | 97.8 | at alpha= | 8 | deg
Re: | 14000000 |  |  | Cd Min: | 0.00879 | at alpha= | 4.5 | deg
Mach: | 0.1 |  |  | Cl=0 at alpha= | -0.30508 | deg
|  |  |  | @ Cl=0.1, Cd= | 0.00999
|  |  |  | @ Cl=0.4, Cd= | 0.0099085
|  |  |  | @ Cl=0.6, Cd= | 0.0088623
alpha (deg) | Cl | Cd | Cm | Cl/Cd
-18.5 | -0.591 | 0.15224 | 0.022 | -3.881
-18 | -0.613 | 0.14558 | 0.022 | -4.21
-17.5 | -0.634 | 0.14085 | 0.022 | -4.502
-17 | -0.656 | 0.1322 | 0.022 | -4.96
-16.5 | -0.677 | 0.1233 | 0.022 | -5.489
-16 | -0.699 | 0.1129 | 0.023 | -6.187
-15.5 | -0.718 | 0.105 | 0.023 | -6.841
-15 | -0.735 | 0.10003 | 0.022 | -7.347
-14.5 | -0.75 | 0.09532 | 0.022 | -7.87
-14 | -0.763 | 0.09052 | 0.022 | -8.434
-13.5 | -0.774 | 0.08508 | 0.022 | -9.099
-13 | -0.774 | 0.08006 | 0.022 | -9.671
-12.5 | -0.769 | 0.07592 | 0.022 | -10.131
-12 | -0.763 | 0.0713 | 0.022 | -10.701
-11.5 | -0.754 | 0.06791 | 0.022 | -11.101
-11 | -0.745 | 0.062 | 0.022 | -12.019
-10.5 | -0.731 | 0.05932 | 0.022 | -12.319
-10 | -0.719 | 0.05306 | 0.022 | -13.559
-9.5 | -0.705 | 0.04836 | 0.023 | -14.569
-9 | -0.685 | 0.04491 | 0.022 | -15.254
-8.5 | -0.659 | 0.04316 | 0.022 | -15.276
-8 | -0.752 | 0.01133 | 0.03 | -66.319
-7.5 | -0.717 | 0.01106 | 0.029 | -64.875
-7 | -0.68 | 0.01087 | 0.028 | -62.553
-6.5 | -0.64 | 0.0106 | 0.028 | -60.383
-6 | -0.598 | 0.01077 | 0.027 | -55.536
-5.5 | -0.554 | 0.01063 | 0.026 | -52.087
-5 | -0.507 | 0.01056 | 0.025 | -48.013
-4.5 | -0.459 | 0.01051 | 0.024 | -43.633
-4 | -0.408 | 0.01028 | 0.024 | -39.732
-3.5 | -0.357 | 0.01047 | 0.023 | -34.064
-3 | -0.303 | 0.01033 | 0.022 | -29.389
-2.5 | -0.249 | 0.0103 | 0.021 | -24.192
-2 | -0.194 | 0.01021 | 0.02 | -18.983
-1.5 | -0.137 | 0.01066 | 0.019 | -12.892
-1 | -0.08 | 0.01067 | 0.018 | -7.535
-0.5 | -0.023 | 0.00973 | 0.017 | -2.339
0 | 0.036 | 0.00969 | 0.016 | 3.677
0.5 | 0.095 | 0.00999 | 0.015 | 9.461
1 | 0.154 | 0.00999 | 0.014 | 15.391
1.5 | 0.213 | 0.00999 | 0.013 | 21.331
2 | 0.273 | 0.00977 | 0.012 | 27.891
2.5 | 0.332 | 0.00986 | 0.011 | 33.648
3 | 0.391 | 0.00991 | 0.01 | 39.489
3.5 | 0.451 | 0.0099 | 0.009 | 45.533
4 | 0.51 | 0.00994 | 0.008 | 51.29
4.5 | 0.569 | 0.00879 | 0.007 | 64.754
5 | 0.629 | 0.00893 | 0.006 | 70.378
5.5 | 0.688 | 0.00909 | 0.005 | 75.665
6 | 0.747 | 0.00929 | 0.004 | 80.442
6.5 | 0.807 | 0.00944 | 0.003 | 85.489
7 | 0.866 | 0.00971 | 0.002 | 89.138
7.5 | 0.925 | 0.00988 | 0.001 | 93.58
8 | 0.983 | 0.01005 | 0 | 97.8
8.5 | 1.04 | 0.01199 | -0.001 | 86.727
9 | 1.097 | 0.01392 | -0.003 | 78.756
9.5 | 1.128 | 0.01474 | -0.004 | 76.496
10 | 1.178 | 0.01534 | -0.005 | 76.805
10.5 | 1.227 | 0.01604 | -0.006 | 76.49
11 | 1.275 | 0.01675 | -0.007 | 76.108
11.5 | 1.321 | 0.01738 | -0.008 | 76.003
12 | 1.366 | 0.01831 | -0.009 | 74.584
12.5 | 1.409 | 0.01927 | -0.01 | 73.097
13 | 1.446 | 0.02033 | -0.011 | 71.157
13.5 | 1.475 | 0.02144 | -0.012 | 68.823
14 | 1.5 | 0.02278 | -0.013 | 65.821
14.5 | 1.519 | 0.02415 | -0.014 | 62.89
15 | 1.531 | 0.02641 | -0.015 | 57.956
15.5 | 1.539 | 0.02821 | -0.016 | 54.548
16 | 1.539 | 0.03066 | -0.017 | 50.212
16.5 | 1.535 | 0.03286 | -0.018 | 46.71
17 | 1.524 | 0.03588 | -0.019 | 42.477
17.5 | 1.508 | 0.03915 | -0.02 | 38.507
18 | 1.489 | 0.04119 | -0.021 | 36.159
18.5 | 1.464 | 0.04419 | -0.022 | 33.126
19 | 1.432 | 0.04894 | -0.023 | 29.263
19.5 | 1.399 | 0.05196 | -0.024 | 26.926
20 | 1.36 | 0.05678 | -0.025 | 23.956

## 159. Re 14M Mach 0.25 (1)
BIGFOIL.COM POLAR EXPORT
NACA M9 (NACA-TR-221)
NACA M9 (NACA-TR-221) |  |  |  | Cl Max: | 1.507 | at alpha= | 14.5 | deg
JavaFoil+Calcfoil stall+Eppler ext transition |  |  |  | L/D Max: | 98.934 | at alpha= | 8 | deg
Re: | 14000000 |  |  | Cd Min: | 0.00886 | at alpha= | 4.5 | deg
Mach: | 0.25 |  |  | Cl=0 at alpha= | -0.30833 | deg
|  |  |  | @ Cl=0.1, Cd= | 0.010049
|  |  |  | @ Cl=0.4, Cd= | 0.0098823
|  |  |  | @ Cl=0.6, Cd= | 0.0089018
alpha (deg) | Cl | Cd | Cm | Cl/Cd
-12 | -0.64 | 0.07914 | 0.02 | -8.08
-11.5 | -0.649 | 0.07425 | 0.02 | -8.737
-11 | -0.655 | 0.06852 | 0.021 | -9.553
-10.5 | -0.656 | 0.06363 | 0.021 | -10.313
-10 | -0.655 | 0.05941 | 0.021 | -11.021
-9.5 | -0.646 | 0.05717 | 0.02 | -11.309
-9 | -0.638 | 0.05273 | 0.02 | -12.095
-8.5 | -0.625 | 0.04844 | 0.021 | -12.905
-8 | -0.608 | 0.0451 | 0.021 | -13.49
-7.5 | -0.589 | 0.04078 | 0.021 | -14.455
-7 | -0.672 | 0.01108 | 0.029 | -60.654
-6.5 | -0.637 | 0.01087 | 0.028 | -58.578
-6 | -0.599 | 0.01096 | 0.028 | -54.628
-5.5 | -0.557 | 0.01075 | 0.027 | -51.828
-5 | -0.512 | 0.01071 | 0.026 | -47.807
-4.5 | -0.465 | 0.01062 | 0.025 | -43.782
-4 | -0.415 | 0.01028 | 0.024 | -40.4
-3.5 | -0.363 | 0.01048 | 0.023 | -34.673
-3 | -0.31 | 0.01048 | 0.022 | -29.576
-2.5 | -0.255 | 0.01035 | 0.021 | -24.615
-2 | -0.198 | 0.01034 | 0.021 | -19.179
-1.5 | -0.141 | 0.01082 | 0.02 | -13.012
-1 | -0.082 | 0.0107 | 0.019 | -7.706
-0.5 | -0.023 | 0.00969 | 0.018 | -2.411
0 | 0.037 | 0.00963 | 0.017 | 3.796
0.5 | 0.097 | 0.01005 | 0.016 | 9.663
1 | 0.158 | 0.01002 | 0.015 | 15.753
1.5 | 0.219 | 0.00998 | 0.014 | 21.938
2 | 0.28 | 0.00976 | 0.013 | 28.701
2.5 | 0.341 | 0.00995 | 0.012 | 34.277
3 | 0.402 | 0.00988 | 0.011 | 40.683
3.5 | 0.463 | 0.00995 | 0.01 | 46.526
4 | 0.524 | 0.00996 | 0.008 | 52.621
4.5 | 0.585 | 0.00886 | 0.007 | 66.008
5 | 0.646 | 0.00903 | 0.006 | 71.496
5.5 | 0.707 | 0.00923 | 0.005 | 76.542
6 | 0.768 | 0.00942 | 0.004 | 81.529
6.5 | 0.828 | 0.00956 | 0.003 | 86.682
7 | 0.889 | 0.00987 | 0.002 | 90.05
7.5 | 0.95 | 0.01002 | 0.001 | 94.764
8 | 1.009 | 0.0102 | 0 | 98.934
8.5 | 1.045 | 0.01428 | -0.001 | 73.231
9 | 1.099 | 0.01492 | -0.003 | 73.637
9.5 | 1.151 | 0.01551 | -0.004 | 74.196
10 | 1.201 | 0.01622 | -0.005 | 74.034
10.5 | 1.25 | 0.01703 | -0.006 | 73.407
11 | 1.297 | 0.0179 | -0.007 | 72.458
11.5 | 1.342 | 0.01873 | -0.008 | 71.687
12 | 1.385 | 0.01978 | -0.009 | 70.025
12.5 | 1.427 | 0.02086 | -0.01 | 68.412
13 | 1.461 | 0.02209 | -0.011 | 66.141
13.5 | 1.484 | 0.02351 | -0.013 | 63.103
14 | 1.5 | 0.02501 | -0.014 | 59.95
14.5 | 1.507 | 0.02702 | -0.015 | 55.761
15 | 1.503 | 0.02997 | -0.016 | 50.147
15.5 | 1.492 | 0.0326 | -0.017 | 45.761
16 | 1.471 | 0.03556 | -0.018 | 41.377
16.5 | 1.442 | 0.03874 | -0.019 | 37.211
17 | 1.401 | 0.04265 | -0.02 | 32.86
17.5 | 1.351 | 0.04739 | -0.021 | 28.5
18 | 1.295 | 0.05048 | -0.022 | 25.649
18.5 | 1.228 | 0.05587 | -0.023 | 21.99
19 | 1.146 | 0.06653 | -0.023 | 17.233
19.5 | 1.065 | 0.07364 | -0.024 | 14.464

## 160. Re 14M Mach 0.50 (1)
BIGFOIL.COM POLAR EXPORT
NACA M9 (NACA-TR-221)
NACA M9 (NACA-TR-221) |  |  |  | Cl Max: | 1.397 | at alpha= | 12 | deg
JavaFoil+Calcfoil stall+Eppler ext transition |  |  |  | L/D Max: | 92.132 | at alpha= | 6.5 | deg
Re: | 14000000 |  |  | Cd Min: | 0.00908 | at alpha= | 4.5 | deg
Mach: | 0.5 |  |  | Cl=0 at alpha= | -0.30597 | deg
|  |  |  | @ Cl=0.1, Cd= | 0.010246
|  |  |  | @ Cl=0.4, Cd= | 0.0099068
|  |  |  | @ Cl=0.6, Cd= | 0.0099062
alpha (deg) | Cl | Cd | Cm | Cl/Cd
-20 | -1.021 | 0.15614 | 0.03 | -6.537
-19.5 | -0.996 | 0.1487 | 0.03 | -6.699
-19 | -0.971 | 0.14437 | 0.029 | -6.725
-18.5 | -0.946 | 0.13694 | 0.029 | -6.91
-18 | -0.921 | 0.13457 | 0.028 | -6.844
-17.5 | -0.897 | 0.13032 | 0.028 | -6.88
-17 | -0.872 | 0.1222 | 0.028 | -7.136
-16.5 | -0.847 | 0.11795 | 0.027 | -7.184
-16 | -0.823 | 0.12412 | 0.027 | -6.629
-15.5 | -0.798 | 0.11648 | 0.027 | -6.854
-15 | -0.773 | 0.11005 | 0.026 | -7.028
-14.5 | -0.748 | 0.10431 | 0.026 | -7.173
-14 | -0.723 | 0.09733 | 0.026 | -7.433
-13.5 | -0.697 | 0.09781 | 0.025 | -7.125
-13 | -0.671 | 0.09463 | 0.024 | -7.09
-12.5 | -0.645 | 0.09121 | 0.023 | -7.067
-12 | -0.618 | 0.08747 | 0.022 | -7.07
-11.5 | -0.593 | 0.08397 | 0.022 | -7.06
-11 | -0.567 | 0.07636 | 0.021 | -7.43
-10.5 | -0.542 | 0.07281 | 0.021 | -7.439
-10 | -0.516 | 0.07008 | 0.02 | -7.359
-9.5 | -0.49 | 0.06814 | 0.02 | -7.188
-9 | -0.464 | 0.06463 | 0.019 | -7.176
-8.5 | -0.438 | 0.06817 | 0.019 | -6.422
-8 | -0.411 | 0.06298 | 0.018 | -6.534
-7.5 | -0.385 | 0.05778 | 0.018 | -6.671
-7 | -0.36 | 0.0513 | 0.018 | -7.011
-6.5 | -0.334 | 0.04678 | 0.018 | -7.146
-6 | -0.309 | 0.04303 | 0.018 | -7.172
-5.5 | -0.283 | 0.04006 | 0.018 | -7.059
-5 | -0.257 | 0.03675 | 0.018 | -6.992
-4.5 | -0.304 | 0.03636 | 0.017 | -8.359
-4 | -0.326 | 0.03528 | 0.017 | -9.247
-3.5 | -0.369 | 0.01029 | 0.026 | -35.878
-3 | -0.325 | 0.01022 | 0.025 | -31.861
-2.5 | -0.273 | 0.01004 | 0.024 | -27.204
-2 | -0.216 | 0.01 | 0.023 | -21.556
-1.5 | -0.155 | 0.00991 | 0.022 | -15.583
-1 | -0.091 | 0.00976 | 0.021 | -9.322
-0.5 | -0.026 | 0.00971 | 0.02 | -2.666
0 | 0.041 | 0.01081 | 0.019 | 3.763
0.5 | 0.108 | 0.01017 | 0.018 | 10.641
1 | 0.176 | 0.01014 | 0.016 | 17.38
1.5 | 0.245 | 0.01013 | 0.015 | 24.133
2 | 0.313 | 0.01062 | 0.014 | 29.468
2.5 | 0.381 | 0.00989 | 0.013 | 38.521
3 | 0.449 | 0.00995 | 0.012 | 45.109
3.5 | 0.517 | 0.01007 | 0.011 | 51.353
4 | 0.585 | 0.01014 | 0.009 | 57.683
4.5 | 0.653 | 0.00908 | 0.008 | 71.932
5 | 0.721 | 0.00929 | 0.007 | 77.553
5.5 | 0.788 | 0.00957 | 0.006 | 82.34
6 | 0.856 | 0.00978 | 0.005 | 87.49
6.5 | 0.923 | 0.01002 | 0.003 | 92.132
7 | 0.99 | 0.0119 | 0.002 | 83.25
7.5 | 1.036 | 0.01254 | 0.001 | 82.621
8 | 1.081 | 0.0167 | 0 | 64.765
8.5 | 1.137 | 0.01778 | -0.002 | 63.958
9 | 1.191 | 0.01886 | -0.003 | 63.161
9.5 | 1.241 | 0.02004 | -0.004 | 61.95
10 | 1.287 | 0.02141 | -0.005 | 60.121
10.5 | 1.329 | 0.02301 | -0.006 | 57.745
11 | 1.363 | 0.02454 | -0.008 | 55.545
11.5 | 1.387 | 0.02645 | -0.009 | 52.432
12 | 1.397 | 0.02877 | -0.01 | 48.567
12.5 | 1.387 | 0.03132 | -0.011 | 44.288
13 | 1.291 | 0.03501 | -0.012 | 36.889
13.5 | 0.765 | 0.10419 | -0.008 | 7.344
14 | 0.899 | 0.04583 | -0.014 | 19.606
14.5 | 0.926 | 0.05045 | -0.016 | 18.35
15 | 0.953 | 0.05564 | -0.017 | 17.124
15.5 | 0.976 | 0.06322 | -0.018 | 15.438
16 | 0.986 | 0.08065 | -0.018 | 12.227
16.5 | 1.038 | 0.06579 | -0.02 | 15.777
17 | 1.063 | 0.07173 | -0.021 | 14.821

## 161. Re 16M Mach 0.00 (1)
BIGFOIL.COM POLAR EXPORT
NACA M9 (NACA-TR-221)
NACA M9 (NACA-TR-221) |  |  |  | Cl Max: | 0.1728 | at alpha= | 1.5 | deg
XFOIL ncrit=9 |  |  |  | L/D Max: | 28.4211 | at alpha= | 1.5 | deg
Re: | 16000000 |  |  | Cd Min: | 0.00608 | at alpha= | 1.5 | deg
Mach: | 0 |  |  | Cl=0 at alpha= | -0.020247 | deg
|  |  |  | @ Cl=0.1, Cd= | 0.0062004
|  |  |  | @ Cl=0.4, Cd= | 0.00608
|  |  |  | @ Cl=0.6, Cd= | 0.00608
alpha (deg) | Cl | Cd | Cm | Cl/Cd
-1 | -0.1113 | 0.00614 | 0 | -18.127
-0.5 | -0.0545 | 0.00613 | -0.0003 | -8.8907
0 | 0.0023 | 0.00619 | -0.0007 | 0.37157
0.5 | 0.0592 | 0.00615 | -0.001 | 9.626
1 | 0.1159 | 0.00622 | -0.0013 | 18.6334
1.5 | 0.1728 | 0.00608 | -0.0016 | 28.4211

## 162. Re 16M Mach 0.00 (2)
BIGFOIL.COM POLAR EXPORT
NACA M9 (NACA-TR-221)
NACA M9 (NACA-TR-221) |  |  |  | Cl Max: | 0.1728 | at alpha= | 1.5 | deg
XFOIL ncrit=5 |  |  |  | L/D Max: | 27 | at alpha= | 1.5 | deg
Re: | 16000000 |  |  | Cd Min: | 0.0062 | at alpha= | 0 | deg
Mach: | 0 |  |  | Cl=0 at alpha= | -0.020247 | deg
|  |  |  | @ Cl=0.1, Cd= | 0.0063262
|  |  |  | @ Cl=0.4, Cd= | 0.0064
|  |  |  | @ Cl=0.6, Cd= | 0.0064
alpha (deg) | Cl | Cd | Cm | Cl/Cd
-1 | -0.1114 | 0.00635 | -0.0001 | -17.5433
-0.5 | -0.0545 | 0.0063 | -0.0004 | -8.6508
0 | 0.0023 | 0.0062 | -0.0007 | 0.37097
0.5 | 0.0592 | 0.00624 | -0.0009 | 9.4872
1 | 0.116 | 0.00636 | -0.0012 | 18.239
1.5 | 0.1728 | 0.0064 | -0.0015 | 27

## 163. Re 16M Mach 0.00 (3)
BIGFOIL.COM POLAR EXPORT
NACA M9 (NACA-TR-221)
NACA M9 (NACA-TR-221) |  |  |  | Cl Max: | 0.9295 | at alpha= | 19 | deg
XFOIL ncrit=12 |  |  |  | L/D Max: | 75.3577 | at alpha= | 4 | deg
Re: | 16000000 |  |  | Cd Min: | 0.00519 | at alpha= | 2.5 | deg
Mach: | 0 |  |  | Cl=0 at alpha= | -0.020282 | deg
|  |  |  | @ Cl=0.1, Cd= | 0.0059878
|  |  |  | @ Cl=0.4, Cd= | 0.0054984
|  |  |  | @ Cl=0.6, Cd= | 0.0095876
alpha (deg) | Cl | Cd | Cm | Cl/Cd
-20 | -0.9547 | 0.26194 | 0.1079 | -3.6447
-19.5 | -0.9386 | 0.25559 | 0.1036 | -3.6723
-19 | -0.9225 | 0.24933 | 0.0993 | -3.6999
-18.5 | -0.9066 | 0.24284 | 0.0951 | -3.7333
-18 | -0.8908 | 0.23627 | 0.091 | -3.7703
-17.5 | -0.8755 | 0.22955 | 0.087 | -3.814
-17 | -0.8602 | 0.22289 | 0.0831 | -3.8593
-16.5 | -0.845 | 0.21609 | 0.0792 | -3.9104
-16 | -0.8302 | 0.20909 | 0.0754 | -3.9705
-15.5 | -0.8158 | 0.20211 | 0.0717 | -4.0364
-15 | -0.8024 | 0.19488 | 0.0682 | -4.1174
-14.5 | -0.7896 | 0.18757 | 0.0647 | -4.2096
-14 | -0.7774 | 0.18006 | 0.0612 | -4.3174
-13.5 | -0.7665 | 0.17231 | 0.0579 | -4.4484
-13 | -0.7566 | 0.16447 | 0.0547 | -4.6002
-12.5 | -0.7471 | 0.1566 | 0.0515 | -4.7708
-12 | -0.7381 | 0.14892 | 0.0486 | -4.9564
-11.5 | -0.7301 | 0.14099 | 0.0455 | -5.1784
-11 | -0.7256 | 0.13218 | 0.0421 | -5.4895
-10.5 | -0.7231 | 0.123 | 0.0386 | -5.8789
-10 | -0.7227 | 0.1135 | 0.0347 | -6.3674
-9.5 | -0.7243 | 0.10369 | 0.0302 | -6.9852
-9 | -0.7293 | 0.09336 | 0.0248 | -7.8117
-8.5 | -0.7414 | 0.08187 | 0.0158 | -9.0558
-8 | -0.7463 | 0.06554 | -0.0015 | -11.3869
-7.5 | -0.7378 | 0.05109 | -0.0072 | -14.4412
-7 | -0.7194 | 0.0377 | -0.0078 | -19.0822
-6.5 | -0.6928 | 0.02522 | -0.0055 | -27.4703
-6 | -0.6561 | 0.01558 | -0.0026 | -42.1117
-5.5 | -0.6072 | 0.01175 | -0.0014 | -51.6766
-5 | -0.554 | 0.00924 | -0.0008 | -59.9567
-4.5 | -0.4987 | 0.00753 | -0.0005 | -66.2284
-4 | -0.4479 | 0.00649 | 0.0009 | -69.0139
-3.5 | -0.3932 | 0.00577 | 0.0013 | -68.1456
-3 | -0.3373 | 0.00538 | 0.0013 | -62.6952
-2.5 | -0.2811 | 0.00528 | 0.0012 | -53.2386
-2 | -0.2245 | 0.00546 | 0.0009 | -41.1172
-1.5 | -0.1678 | 0.00568 | 0.0005 | -29.5423
-1 | -0.1112 | 0.00591 | 0 | -18.8156
-0.5 | -0.0544 | 0.00595 | -0.0003 | -9.1429
0 | 0.0023 | 0.00616 | -0.0007 | 0.37338
1 | 0.1158 | 0.00596 | -0.0013 | 19.4295
1.5 | 0.1726 | 0.00579 | -0.0017 | 29.81
2 | 0.2292 | 0.00554 | -0.0022 | 41.3718
2.5 | 0.2856 | 0.00519 | -0.0026 | 55.0289
3 | 0.342 | 0.00519 | -0.0028 | 65.896
3.5 | 0.3981 | 0.00548 | -0.0028 | 72.646
4 | 0.4529 | 0.00601 | -0.0025 | 75.3577
4.5 | 0.5042 | 0.00683 | -0.0012 | 73.8214
5 | 0.5605 | 0.00817 | -0.0013 | 68.6047
5.5 | 0.614 | 0.01009 | -0.0007 | 60.8523
6 | 0.6654 | 0.01282 | 0.0001 | 51.9033
6.5 | 0.7167 | 0.01478 | 0.0006 | 48.4912
7 | 0.7701 | 0.01526 | 0.0006 | 50.4653
7.5 | 0.8191 | 0.01741 | 0.0011 | 47.0477
8 | 0.8591 | 0.02247 | 0.0026 | 38.2332
8.5 | 0.8188 | 0.05596 | 0.0044 | 14.6319
9 | 0.805 | 0.07479 | -0.0074 | 10.7635
9.5 | 0.7745 | 0.09159 | -0.025 | 8.4562
10 | 0.7651 | 0.10277 | -0.0312 | 7.4448
10.5 | 0.7599 | 0.11328 | -0.0361 | 6.7082
11 | 0.7584 | 0.12311 | -0.0403 | 6.1603
11.5 | 0.7589 | 0.13264 | -0.044 | 5.7215
12 | 0.7617 | 0.1418 | -0.0476 | 5.3717
12.5 | 0.7673 | 0.15043 | -0.051 | 5.1007
13 | 0.7734 | 0.15898 | -0.0544 | 4.8648
13.5 | 0.7817 | 0.16723 | -0.0578 | 4.6744
14 | 0.791 | 0.17511 | -0.0612 | 4.5172
14.5 | 0.8021 | 0.18267 | -0.0646 | 4.391
15 | 0.8142 | 0.19021 | -0.0682 | 4.2805
15.5 | 0.8267 | 0.19742 | -0.0717 | 4.1875
16 | 0.8402 | 0.20457 | -0.0754 | 4.1072
16.5 | 0.8545 | 0.21151 | -0.0792 | 4.04
17 | 0.8691 | 0.21855 | -0.0831 | 3.9767
17.5 | 0.8838 | 0.22549 | -0.0871 | 3.9195
18 | 0.8987 | 0.23224 | -0.0911 | 3.8697
18.5 | 0.9141 | 0.23875 | -0.0951 | 3.8287
19 | 0.9295 | 0.24548 | -0.0994 | 3.7865

## 164. Re 16M Mach 0.00 (4)
BIGFOIL.COM POLAR EXPORT
NACA M9 (NACA-TR-221)
NACA M9 (NACA-TR-221) |  |  |  | Cl Max: | 1.549 | at alpha= | 16 | deg
JavaFoil+Calcfoil stall+Eppler ext transition |  |  |  | L/D Max: | 94.838 | at alpha= | 7.5 | deg
Re: | 16000000 |  |  | Cd Min: | 0.00874 | at alpha= | 4.5 | deg
Mach: | 0 |  |  | Cl=0 at alpha= | -0.30172 | deg
|  |  |  | @ Cl=0.1, Cd= | 0.0094731
|  |  |  | @ Cl=0.4, Cd= | 0.0098531
|  |  |  | @ Cl=0.6, Cd= | 0.0088295
alpha (deg) | Cl | Cd | Cm | Cl/Cd
-14 | -0.789 | 0.08751 | 0.023 | -9.011
-13.5 | -0.797 | 0.0831 | 0.023 | -9.586
-13 | -0.793 | 0.07841 | 0.022 | -10.114
-12.5 | -0.789 | 0.07238 | 0.023 | -10.896
-12 | -0.779 | 0.06904 | 0.022 | -11.281
-11.5 | -0.769 | 0.06471 | 0.022 | -11.884
-11 | -0.756 | 0.06097 | 0.022 | -12.4
-10.5 | -0.742 | 0.05703 | 0.022 | -13.009
-10 | -0.734 | 0.04874 | 0.023 | -15.051
-9.5 | -0.724 | 0.04086 | 0.024 | -17.723
-9 | -0.816 | 0.01186 | 0.031 | -68.806
-8.5 | -0.786 | 0.01179 | 0.03 | -66.701
-8 | -0.754 | 0.01112 | 0.03 | -67.815
-7.5 | -0.718 | 0.01082 | 0.029 | -66.427
-7 | -0.68 | 0.01072 | 0.028 | -63.485
-6.5 | -0.64 | 0.01083 | 0.027 | -59.078
-6 | -0.597 | 0.01063 | 0.027 | -56.207
-5.5 | -0.553 | 0.01023 | 0.026 | -54.039
-5 | -0.506 | 0.01027 | 0.025 | -49.249
-4.5 | -0.457 | 0.01019 | 0.024 | -44.892
-4 | -0.407 | 0.0101 | 0.023 | -40.316
-3.5 | -0.355 | 0.01005 | 0.023 | -35.349
-3 | -0.302 | 0.00996 | 0.022 | -30.349
-2.5 | -0.248 | 0.00984 | 0.021 | -25.212
-2 | -0.193 | 0.00975 | 0.02 | -19.774
-1.5 | -0.137 | 0.01024 | 0.019 | -13.358
-1 | -0.08 | 0.01017 | 0.018 | -7.863
-0.5 | -0.023 | 0.00999 | 0.017 | -2.266
0 | 0.035 | 0.00953 | 0.016 | 3.717
0.5 | 0.094 | 0.00947 | 0.015 | 9.93
1 | 0.153 | 0.0095 | 0.014 | 16.104
1.5 | 0.212 | 0.00965 | 0.013 | 21.977
2 | 0.271 | 0.00973 | 0.012 | 27.866
2.5 | 0.33 | 0.00979 | 0.011 | 33.747
3 | 0.389 | 0.00984 | 0.01 | 39.554
3.5 | 0.448 | 0.00991 | 0.009 | 45.263
4 | 0.508 | 0.00987 | 0.008 | 51.412
4.5 | 0.567 | 0.00874 | 0.007 | 64.861
5 | 0.626 | 0.0089 | 0.006 | 70.29
5.5 | 0.685 | 0.00904 | 0.005 | 75.757
6 | 0.744 | 0.00921 | 0.004 | 80.781
6.5 | 0.803 | 0.00936 | 0.003 | 85.773
7 | 0.862 | 0.00954 | 0.002 | 90.343
7.5 | 0.92 | 0.00971 | 0.001 | 94.838
8 | 0.978 | 0.01068 | 0 | 91.587
8.5 | 1.035 | 0.0118 | -0.001 | 87.717
9 | 1.091 | 0.01212 | -0.003 | 90.055
9.5 | 1.147 | 0.01247 | -0.004 | 91.969
10 | 1.176 | 0.01498 | -0.005 | 78.472
10.5 | 1.225 | 0.01563 | -0.006 | 78.377
11 | 1.273 | 0.01619 | -0.007 | 78.637
11.5 | 1.319 | 0.01699 | -0.008 | 77.653
12 | 1.364 | 0.01762 | -0.009 | 77.434
12.5 | 1.407 | 0.01851 | -0.01 | 76.033
13 | 1.446 | 0.01949 | -0.011 | 74.164
13.5 | 1.475 | 0.02069 | -0.012 | 71.288
14 | 1.501 | 0.02182 | -0.013 | 68.78
14.5 | 1.522 | 0.02323 | -0.014 | 65.508
15 | 1.536 | 0.0253 | -0.015 | 60.705
15.5 | 1.545 | 0.02702 | -0.016 | 57.173
16 | 1.549 | 0.02931 | -0.017 | 52.844
16.5 | 1.548 | 0.03136 | -0.018 | 49.349
17 | 1.541 | 0.03377 | -0.019 | 45.63
17.5 | 1.53 | 0.03638 | -0.02 | 42.064
18 | 1.512 | 0.0399 | -0.021 | 37.889
18.5 | 1.493 | 0.0422 | -0.022 | 35.372
19 | 1.466 | 0.04602 | -0.023 | 31.863
19.5 | 1.439 | 0.04884 | -0.024 | 29.466
20 | 1.405 | 0.05351 | -0.025 | 26.266

## 165. Re 16M Mach 0.00 (5)
BIGFOIL.COM POLAR EXPORT
NACA M9 (NACA-TR-221)
NACA M9 (NACA-TR-221) |  |  |  | Cl Max: | 1.7683 | at alpha= | 19 | deg
NF ncrit=5 |  |  |  | L/D Max: | 157.604 | at alpha= | 6.5 | deg
Re: | 16000000 |  |  | Cd Min: | 0.0050851 | at alpha= | 6.5 | deg
Mach: | 0 |  |  | Cl=0 at alpha= | -0.53993 | deg
|  |  |  | @ Cl=0.1, Cd= | 0.0058598
|  |  |  | @ Cl=0.4, Cd= | 0.0058192
|  |  |  | @ Cl=0.6, Cd= | 0.0059661
alpha (deg) | Cl | Cd | Cm | Cl/Cd
-18.5 | -1.8143 | 0.031418 | -0.027873 | -57.7469
-18 | -1.8077 | 0.027884 | -0.02234 | -64.8297
-17.5 | -1.7648 | 0.026269 | -0.018414 | -67.1816
-17 | -1.7359 | 0.023904 | -0.015196 | -72.6227
-16.5 | -1.6998 | 0.022222 | -0.011712 | -76.4907
-16 | -1.6607 | 0.020796 | -0.0086062 | -79.8548
-15.5 | -1.62 | 0.019501 | -0.0060448 | -83.0719
-15 | -1.5777 | 0.018312 | -0.0039353 | -86.1613
-14.5 | -1.5337 | 0.017226 | -0.0021352 | -89.0349
-14 | -1.4876 | 0.016238 | -0.00054219 | -91.614
-13.5 | -1.4396 | 0.015334 | 0.00089539 | -93.8851
-13 | -1.3901 | 0.014502 | 0.0022011 | -95.8563
-12.5 | -1.3394 | 0.013735 | 0.0033782 | -97.5224
-12 | -1.2878 | 0.013026 | 0.0044144 | -98.8667
-11.5 | -1.2354 | 0.012371 | 0.0053067 | -99.8628
-11 | -1.1824 | 0.011768 | 0.0060795 | -100.4809
-10.5 | -1.1289 | 0.011209 | 0.0067439 | -100.7077
-10 | -1.0748 | 0.010691 | 0.0073068 | -100.5331
-9.5 | -1.0204 | 0.010211 | 0.0077905 | -99.9347
-9 | -0.96558 | 0.009765 | 0.0082148 | -98.8819
-8.5 | -0.91037 | 0.0093522 | 0.0085916 | -97.3428
-8 | -0.85475 | 0.0089699 | 0.0089275 | -95.2906
-7.5 | -0.79875 | 0.0086162 | 0.009226 | -92.703
-7 | -0.74241 | 0.0082892 | 0.0094864 | -89.5635
-6.5 | -0.68582 | 0.0079875 | 0.0097037 | -85.8619
-6 | -0.62906 | 0.0077095 | 0.0098702 | -81.5948
-5.5 | -0.57221 | 0.0074543 | 0.0099757 | -76.7622
-5 | -0.51522 | 0.0072199 | 0.010026 | -71.3609
-4.5 | -0.45797 | 0.0070047 | 0.010035 | -65.3801
-4 | -0.40061 | 0.0068103 | 0.0099728 | -58.8239
-3.5 | -0.34301 | 0.0066348 | 0.0098541 | -51.6987
-3 | -0.28519 | 0.0064782 | 0.0096779 | -44.023
-2.5 | -0.22724 | 0.0063409 | 0.0094389 | -35.8377
-2 | -0.16929 | 0.0062215 | 0.0091503 | -27.2103
-1.5 | -0.11136 | 0.006117 | 0.0088237 | -18.2051
-1 | -0.053409 | 0.0060263 | 0.0084511 | -8.8626
-0.5 | 0.0046352 | 0.0059499 | 0.0080208 | 0.77905
0 | 0.062795 | 0.0058887 | 0.0075319 | 10.6636
0.5 | 0.12105 | 0.0058435 | 0.0069926 | 20.7157
1 | 0.17938 | 0.0058142 | 0.0064125 | 30.8518
1.5 | 0.23776 | 0.005799 | 0.0057998 | 40.9997
2 | 0.29622 | 0.005795 | 0.0051659 | 51.116
2.5 | 0.35476 | 0.0058027 | 0.0045278 | 61.1368
3 | 0.4132 | 0.005824 | 0.0038978 | 70.948
3.5 | 0.4715 | 0.0058575 | 0.0032563 | 80.4951
4 | 0.52964 | 0.0059017 | 0.0025729 | 89.7433
4.5 | 0.58772 | 0.0059538 | 0.0018304 | 98.7146
5 | 0.64609 | 0.0060126 | 0.0010338 | 107.4557
5.5 | 0.70421 | 0.0061113 | 0.00027236 | 115.2311
6 | 0.76075 | 0.006105 | -0.0005637 | 124.6117
6.5 | 0.80142 | 0.0050851 | 0.0016918 | 157.6038
7 | 0.85816 | 0.0054885 | 0.00096266 | 156.3556
10.5 | 1.2389 | 0.009146 | -0.0027333 | 135.4603
11 | 1.2909 | 0.00963 | -0.0029909 | 134.0488
11.5 | 1.342 | 0.01013 | -0.0031554 | 132.472
12 | 1.392 | 0.010662 | -0.0031657 | 130.5532
12.5 | 1.4407 | 0.011235 | -0.0030189 | 128.2365
13 | 1.4878 | 0.011856 | -0.0027258 | 125.4923
13.5 | 1.5326 | 0.012549 | -0.0022295 | 122.1297
14 | 1.5725 | 0.013376 | -0.0012185 | 117.5629
14.5 | 1.6053 | 0.014455 | 0.00053266 | 111.0618
15 | 1.6351 | 0.0159 | 0.0020284 | 102.8392
15.5 | 1.6655 | 0.017761 | 0.0025166 | 93.7749
16 | 1.6938 | 0.020036 | 0.0025752 | 84.5414
16.5 | 1.7175 | 0.022711 | 0.0027041 | 75.6236
17 | 1.7359 | 0.025762 | 0.0030603 | 67.3818
17.5 | 1.7497 | 0.029192 | 0.0035905 | 59.9376
18 | 1.7596 | 0.033065 | 0.004117 | 53.2167
18.5 | 1.7658 | 0.037443 | 0.0044927 | 47.1604
19 | 1.7683 | 0.042322 | 0.0046623 | 41.7818
19.5 | 1.7674 | 0.047649 | 0.0046178 | 37.0911
20 | 1.7637 | 0.053354 | 0.0043652 | 33.0574

## 166. Re 16M Mach 0.00 (6)
BIGFOIL.COM POLAR EXPORT
NACA M9 (NACA-TR-221)
NACA M9 (NACA-TR-221) |  |  |  | Cl Max: | 1.7813 | at alpha= | 19 | deg
NF ncrit=9 |  |  |  | L/D Max: | 180.442 | at alpha= | 7 | deg
Re: | 16000000 |  |  | Cd Min: | 0.004166 | at alpha= | 5.5 | deg
Mach: | 0 |  |  | Cl=0 at alpha= | -0.5367 | deg
|  |  |  | @ Cl=0.1, Cd= | 0.0056068
|  |  |  | @ Cl=0.4, Cd= | 0.0054816
|  |  |  | @ Cl=0.6, Cd= | 0.0054692
alpha (deg) | Cl | Cd | Cm | Cl/Cd
-18.5 | -1.8119 | 0.030852 | -0.023703 | -58.7305
-18 | -1.807 | 0.027386 | -0.019833 | -65.9841
-17.5 | -1.7724 | 0.02526 | -0.017029 | -70.165
-17 | -1.7406 | 0.023225 | -0.013959 | -74.9431
-16.5 | -1.7029 | 0.02171 | -0.010601 | -78.438
-16 | -1.6636 | 0.02034 | -0.0076569 | -81.7875
-15.5 | -1.6228 | 0.019068 | -0.005253 | -85.1055
-15 | -1.5801 | 0.017901 | -0.0032622 | -88.2677
-14.5 | -1.5354 | 0.016844 | -0.0015262 | -91.1557
-14 | -1.4888 | 0.015882 | 4.5764e-05 | -93.7401
-13.5 | -1.4405 | 0.014999 | 0.0014866 | -96.0411
-13 | -1.3909 | 0.014184 | 0.0028025 | -98.0633
-12.5 | -1.3402 | 0.01343 | 0.0039811 | -99.7898
-12 | -1.2886 | 0.012734 | 0.0050017 | -101.1946
-11.5 | -1.2363 | 0.012091 | 0.0058628 | -102.2448
-11 | -1.1834 | 0.011499 | 0.0065955 | -102.9058
-10.5 | -1.1299 | 0.010954 | 0.0072158 | -103.1566
-10 | -1.0761 | 0.010449 | 0.0077372 | -102.9807
-9.5 | -1.0217 | 0.0099812 | 0.0081867 | -102.362
-9 | -0.96686 | 0.0095463 | 0.0085859 | -101.2812
-8.5 | -0.91154 | 0.009142 | 0.0089449 | -99.7085
-8 | -0.85574 | 0.0087667 | 0.0092665 | -97.6128
-7.5 | -0.79953 | 0.0084188 | 0.0095504 | -94.9694
-7 | -0.743 | 0.008097 | 0.0097955 | -91.7627
-6.5 | -0.68627 | 0.0077996 | 0.01 | -87.9877
-6 | -0.62942 | 0.0075247 | 0.01016 | -83.648
-5.5 | -0.57254 | 0.0072703 | 0.010267 | -78.7515
-5 | -0.51556 | 0.0070338 | 0.010324 | -73.2973
-4.5 | -0.45833 | 0.0068143 | 0.01034 | -67.2597
-4 | -0.40097 | 0.0066154 | 0.01029 | -60.6109
-3.5 | -0.34337 | 0.0064366 | 0.010191 | -53.3467
-3 | -0.28563 | 0.0062765 | 0.010041 | -45.5071
-2.5 | -0.22784 | 0.0061328 | 0.0098369 | -37.151
-2 | -0.17002 | 0.0060038 | 0.0095732 | -28.3183
-1.5 | -0.11209 | 0.0058899 | 0.0092411 | -19.0317
-1 | -0.053998 | 0.0057915 | 0.0088395 | -9.3237
-0.5 | 0.0042774 | 0.0057084 | 0.0083718 | 0.74932
0 | 0.062639 | 0.0056404 | 0.0078449 | 11.1054
0.5 | 0.12096 | 0.005588 | 0.0072795 | 21.6462
1 | 0.17918 | 0.0055492 | 0.0067046 | 32.289
1.5 | 0.23739 | 0.0055207 | 0.0061376 | 43.0001
2 | 0.29562 | 0.0055003 | 0.0055805 | 53.746
2.5 | 0.35389 | 0.0054863 | 0.0050018 | 64.5034
3 | 0.41227 | 0.0054804 | 0.0043538 | 75.227
3.5 | 0.47063 | 0.0054797 | 0.0036355 | 85.886
4 | 0.52923 | 0.0054687 | 0.0028661 | 96.7742
4.5 | 0.58787 | 0.0054662 | 0.0020442 | 107.5463
5 | 0.64599 | 0.0054806 | 0.00096909 | 117.8685
5.5 | 0.68678 | 0.004166 | 0.0034892 | 164.8537
6 | 0.74619 | 0.004318 | 0.002598 | 172.8097
6.5 | 0.80546 | 0.004516 | 0.0017272 | 178.3547
7 | 0.86379 | 0.0047871 | 0.00089331 | 180.4422
7.5 | 0.92092 | 0.0051605 | 0.00013861 | 178.4557
8 | 0.97553 | 0.0056496 | -0.00040477 | 172.6716
8.5 | 1.0291 | 0.0062331 | -0.00087541 | 165.0973
9.5 | 1.1351 | 0.0076332 | -0.0016029 | 148.7014
10 | 1.1868 | 0.008231 | -0.0018584 | 144.1867
10.5 | 1.2379 | 0.0087979 | -0.0020264 | 140.6998
11 | 1.2884 | 0.0093367 | -0.0021453 | 137.9901
11.5 | 1.3384 | 0.0098719 | -0.0022181 | 135.576
12 | 1.388 | 0.01042 | -0.0022208 | 133.2079
12.5 | 1.4372 | 0.010993 | -0.0021638 | 130.7394
13 | 1.4855 | 0.011611 | -0.0020699 | 127.9394
13.5 | 1.5325 | 0.012301 | -0.0019514 | 124.5838
14 | 1.5764 | 0.01311 | -0.001631 | 120.2414
14.5 | 1.6138 | 0.014138 | -0.00066495 | 114.1465
15 | 1.6457 | 0.015508 | 0.00054335 | 106.1158
15.5 | 1.6778 | 0.017288 | 0.00081392 | 97.0502
16 | 1.7088 | 0.01948 | 0.00050681 | 87.7212
16.5 | 1.7344 | 0.022068 | 0.0004404 | 78.5954
17 | 1.7533 | 0.025019 | 0.00089217 | 70.0784
17.5 | 1.7662 | 0.028303 | 0.0017911 | 62.4017
18 | 1.7747 | 0.031972 | 0.0028451 | 55.5077
18.5 | 1.7797 | 0.036124 | 0.0037464 | 49.2653
19 | 1.7813 | 0.040829 | 0.0043182 | 43.6284
19.5 | 1.7797 | 0.046055 | 0.0045225 | 38.6441
20 | 1.7757 | 0.051687 | 0.004389 | 34.3557

## 167. Re 16M Mach 0.00 (7)
BIGFOIL.COM POLAR EXPORT
NACA M9 (NACA-TR-221)
NACA M9 (NACA-TR-221) |  |  |  | Cl Max: | 1.7811 | at alpha= | 19 | deg
NF ncrit=12 |  |  |  | L/D Max: | 192.527 | at alpha= | 7 | deg
Re: | 16000000 |  |  | Cd Min: | 0.0037921 | at alpha= | 5 | deg
Mach: | 0 |  |  | Cl=0 at alpha= | -0.53024 | deg
|  |  |  | @ Cl=0.1, Cd= | 0.0054983
|  |  |  | @ Cl=0.4, Cd= | 0.0053275
|  |  |  | @ Cl=0.6, Cd= | 0.0047083
alpha (deg) | Cl | Cd | Cm | Cl/Cd
-18.5 | -1.7817 | 0.032083 | -0.022621 | -55.5339
-18 | -1.8141 | 0.026321 | -0.02008 | -68.9229
-17.5 | -1.7688 | 0.025027 | -0.01679 | -70.6759
-17 | -1.7417 | 0.022949 | -0.013638 | -75.8943
-16.5 | -1.7044 | 0.021557 | -0.010173 | -79.0644
-16 | -1.6642 | 0.020263 | -0.0072947 | -82.1306
-15.5 | -1.623 | 0.019009 | -0.0049865 | -85.3816
-15 | -1.5803 | 0.017847 | -0.0030569 | -88.5478
-14.5 | -1.5356 | 0.016789 | -0.0013651 | -91.465
-14 | -1.4889 | 0.015823 | 0.00017522 | -94.0992
-13.5 | -1.4407 | 0.014939 | 0.0016134 | -96.4419
-13 | -1.3912 | 0.014125 | 0.0029593 | -98.4917
-12.5 | -1.3406 | 0.013373 | 0.0041843 | -100.2474
-12 | -1.289 | 0.012676 | 0.0052494 | -101.6918
-11.5 | -1.2367 | 0.012032 | 0.0061391 | -102.79
-11 | -1.1838 | 0.011437 | 0.0068792 | -103.5038
-10.5 | -1.1303 | 0.010888 | 0.0074909 | -103.8151
-10 | -1.0764 | 0.010379 | 0.0079923 | -103.7095
-9.5 | -1.0221 | 0.0099083 | 0.0084124 | -103.1528
-9 | -0.96727 | 0.0094736 | 0.0087738 | -102.1015
-8.5 | -0.91199 | 0.009072 | 0.0090933 | -100.5282
-8 | -0.85625 | 0.0086996 | 0.0093864 | -98.4243
-7.5 | -0.80009 | 0.0083531 | 0.0096618 | -95.7831
-7 | -0.74361 | 0.0080303 | 0.0099139 | -92.6006
-6.5 | -0.68692 | 0.0077292 | 0.010129 | -88.8743
-6 | -0.63014 | 0.007449 | 0.010294 | -84.5934
-5.5 | -0.57332 | 0.00719 | 0.010397 | -79.7389
-5 | -0.51639 | 0.0069511 | 0.010439 | -74.2884
-4.5 | -0.45919 | 0.0067321 | 0.010434 | -68.2083
-4 | -0.4018 | 0.0065351 | 0.010364 | -61.4838
-3.5 | -0.34418 | 0.0063567 | 0.010255 | -54.1446
-3 | -0.28643 | 0.0061932 | 0.010118 | -46.249
-2.5 | -0.22865 | 0.0060435 | 0.0099423 | -37.834
-2 | -0.17081 | 0.0059087 | 0.0097136 | -28.9081
-1.5 | -0.11284 | 0.0057904 | 0.0094191 | -19.4883
-1 | -0.054732 | 0.0056892 | 0.009052 | -9.6204
-0.5 | 0.0035234 | 0.0056044 | 0.0086102 | 0.62868
0 | 0.061915 | 0.0055349 | 0.0081001 | 11.1861
0.5 | 0.12044 | 0.0054787 | 0.0075376 | 21.9826
1 | 0.17907 | 0.0054316 | 0.0069463 | 32.9681
1.5 | 0.23772 | 0.0053923 | 0.0063554 | 44.0847
2 | 0.2962 | 0.0053604 | 0.0057656 | 55.257
2.5 | 0.35461 | 0.0053385 | 0.005119 | 66.4244
3 | 0.41287 | 0.0053243 | 0.0044037 | 77.5444
3.5 | 0.47128 | 0.0052964 | 0.0036671 | 88.9826
4 | 0.52971 | 0.0052773 | 0.0029253 | 100.3743
4.5 | 0.58701 | 0.0051555 | 0.0020134 | 113.8598
5 | 0.62662 | 0.0037921 | 0.0048838 | 165.2451
5.5 | 0.68831 | 0.0039352 | 0.0037216 | 174.9122
6 | 0.74915 | 0.0040773 | 0.002679 | 183.7383
6.5 | 0.80838 | 0.0042595 | 0.0017713 | 189.782
7 | 0.86533 | 0.0044946 | 0.0011367 | 192.5267
7.5 | 0.92076 | 0.0047847 | 0.0006939 | 192.4379
8 | 0.97608 | 0.0051477 | 0.00020133 | 189.6132
8.5 | 1.0302 | 0.005621 | -0.00032417 | 183.2727
9 | 1.083 | 0.0062 | -0.00076721 | 174.6788
9.5 | 1.1351 | 0.0068887 | -0.0011313 | 164.7746
10 | 1.1868 | 0.0076815 | -0.001302 | 154.506
10.5 | 1.2371 | 0.0084231 | -0.0013194 | 146.8635
11 | 1.2865 | 0.0090849 | -0.0013392 | 141.6063
11.5 | 1.3358 | 0.0096957 | -0.0014074 | 137.7723
12 | 1.3855 | 0.010283 | -0.0015101 | 134.7391
12.5 | 1.4353 | 0.010882 | -0.0016401 | 131.8947
13 | 1.4848 | 0.011513 | -0.0018192 | 128.9761
13.5 | 1.5337 | 0.012206 | -0.0020534 | 125.6527
14 | 1.5801 | 0.01301 | -0.0021956 | 121.4505
14.5 | 1.6204 | 0.014021 | -0.0017326 | 115.5655
15 | 1.6535 | 0.015369 | -0.00069653 | 107.5843
15.5 | 1.6854 | 0.017132 | -0.0003733 | 98.378
16 | 1.7163 | 0.019319 | -0.00066999 | 88.839
16.5 | 1.7409 | 0.021905 | -0.00055963 | 79.4747
17 | 1.7576 | 0.024836 | 0.00031237 | 70.7663
17.5 | 1.768 | 0.028066 | 0.0017326 | 62.9943
18 | 1.7748 | 0.031644 | 0.0032289 | 56.0857
18.5 | 1.7792 | 0.035684 | 0.0044053 | 49.8596
19 | 1.7811 | 0.040283 | 0.0050861 | 44.2157
19.5 | 1.7803 | 0.045438 | 0.0052773 | 39.1814
20 | 1.7771 | 0.051042 | 0.00506 | 34.8157

## 168. Re 16M Mach 0.10 (1)
BIGFOIL.COM POLAR EXPORT
NACA M9 (NACA-TR-221)
NACA M9 (NACA-TR-221) |  |  |  | Cl Max: | 1.541 | at alpha= | 16 | deg
JavaFoil+Calcfoil stall+Eppler ext transition |  |  |  | L/D Max: | 94.608 | at alpha= | 7.5 | deg
Re: | 16000000 |  |  | Cd Min: | 0.00877 | at alpha= | 4.5 | deg
Mach: | 0.1 |  |  | Cl=0 at alpha= | -0.30508 | deg
|  |  |  | @ Cl=0.1, Cd= | 0.0094775
|  |  |  | @ Cl=0.4, Cd= | 0.009809
|  |  |  | @ Cl=0.6, Cd= | 0.0088578
alpha (deg) | Cl | Cd | Cm | Cl/Cd
-18.5 | -0.591 | 0.15445 | 0.022 | -3.826
-18 | -0.613 | 0.14469 | 0.022 | -4.235
-17.5 | -0.634 | 0.1403 | 0.022 | -4.521
-17 | -0.656 | 0.13321 | 0.022 | -4.922
-16.5 | -0.677 | 0.12378 | 0.022 | -5.466
-16 | -0.697 | 0.11454 | 0.022 | -6.083
-15.5 | -0.718 | 0.10413 | 0.023 | -6.899
-15 | -0.735 | 0.09956 | 0.023 | -7.384
-14.5 | -0.751 | 0.09405 | 0.022 | -7.981
-14 | -0.764 | 0.08934 | 0.022 | -8.551
-13.5 | -0.775 | 0.08483 | 0.022 | -9.139
-13 | -0.775 | 0.07885 | 0.022 | -9.829
-12.5 | -0.771 | 0.07381 | 0.022 | -10.451
-12 | -0.764 | 0.07012 | 0.022 | -10.895
-11.5 | -0.756 | 0.06612 | 0.022 | -11.432
-11 | -0.744 | 0.06256 | 0.022 | -11.895
-10.5 | -0.732 | 0.05822 | 0.022 | -12.577
-10 | -0.724 | 0.05066 | 0.023 | -14.282
-9.5 | -0.709 | 0.04553 | 0.023 | -15.581
-9 | -0.69 | 0.04204 | 0.023 | -16.419
-8.5 | -0.664 | 0.04134 | 0.022 | -16.052
-8 | -0.752 | 0.01117 | 0.03 | -67.323
-7.5 | -0.717 | 0.01085 | 0.029 | -66.091
-7 | -0.68 | 0.01064 | 0.028 | -63.943
-6.5 | -0.64 | 0.01081 | 0.028 | -59.251
-6 | -0.598 | 0.01061 | 0.027 | -56.35
-5.5 | -0.554 | 0.01016 | 0.026 | -54.47
-5 | -0.507 | 0.01025 | 0.025 | -49.456
-4.5 | -0.459 | 0.01013 | 0.024 | -45.262
-4 | -0.408 | 0.01019 | 0.024 | -40.082
-3.5 | -0.357 | 0.01004 | 0.023 | -35.518
-3 | -0.303 | 0.00992 | 0.022 | -30.584
-2.5 | -0.249 | 0.00991 | 0.021 | -25.137
-2 | -0.194 | 0.00976 | 0.02 | -19.85
-1.5 | -0.137 | 0.01028 | 0.019 | -13.362
-1 | -0.08 | 0.01017 | 0.018 | -7.906
-0.5 | -0.023 | 0.00994 | 0.017 | -2.289
0 | 0.036 | 0.0096 | 0.016 | 3.711
0.5 | 0.095 | 0.00948 | 0.015 | 9.971
1 | 0.154 | 0.00945 | 0.014 | 16.274
1.5 | 0.213 | 0.00972 | 0.013 | 21.941
2 | 0.273 | 0.0098 | 0.012 | 27.824
2.5 | 0.332 | 0.00974 | 0.011 | 34.064
3 | 0.391 | 0.0098 | 0.01 | 39.905
3.5 | 0.451 | 0.00986 | 0.009 | 45.707
4 | 0.51 | 0.00989 | 0.008 | 51.596
4.5 | 0.569 | 0.00877 | 0.007 | 64.928
5 | 0.629 | 0.00894 | 0.006 | 70.351
5.5 | 0.688 | 0.0091 | 0.005 | 75.628
6 | 0.747 | 0.00927 | 0.004 | 80.626
6.5 | 0.807 | 0.00943 | 0.003 | 85.563
7 | 0.866 | 0.00961 | 0.002 | 90.108
7.5 | 0.925 | 0.00978 | 0.001 | 94.608
8 | 0.983 | 0.01066 | 0 | 92.178
8.5 | 1.04 | 0.01187 | -0.001 | 87.627
9 | 1.097 | 0.01213 | -0.003 | 90.391
9.5 | 1.129 | 0.01456 | -0.004 | 77.544
10 | 1.18 | 0.01511 | -0.005 | 78.129
10.5 | 1.23 | 0.01577 | -0.006 | 77.954
11 | 1.277 | 0.01637 | -0.007 | 77.986
11.5 | 1.323 | 0.01721 | -0.008 | 76.885
12 | 1.368 | 0.01786 | -0.009 | 76.583
12.5 | 1.411 | 0.01878 | -0.01 | 75.113
13 | 1.449 | 0.0198 | -0.011 | 73.176
13.5 | 1.477 | 0.02102 | -0.012 | 70.282
14 | 1.502 | 0.02219 | -0.013 | 67.692
14.5 | 1.521 | 0.02369 | -0.014 | 64.203
15 | 1.532 | 0.02585 | -0.015 | 59.27
15.5 | 1.54 | 0.02776 | -0.016 | 55.489
16 | 1.541 | 0.03002 | -0.017 | 51.338
16.5 | 1.537 | 0.03253 | -0.019 | 47.232
17 | 1.527 | 0.03467 | -0.02 | 44.051
17.5 | 1.512 | 0.03735 | -0.021 | 40.471
18 | 1.488 | 0.04148 | -0.021 | 35.887
18.5 | 1.464 | 0.04405 | -0.022 | 33.245
19 | 1.435 | 0.04679 | -0.023 | 30.678
19.5 | 1.401 | 0.05076 | -0.024 | 27.608
20 | 1.363 | 0.05531 | -0.025 | 24.636

## 169. Re 16M Mach 0.25 (1)
BIGFOIL.COM POLAR EXPORT
NACA M9 (NACA-TR-221)
NACA M9 (NACA-TR-221) |  |  |  | Cl Max: | 1.507 | at alpha= | 14.5 | deg
JavaFoil+Calcfoil stall+Eppler ext transition |  |  |  | L/D Max: | 96.635 | at alpha= | 7.5 | deg
Re: | 16000000 |  |  | Cd Min: | 0.00878 | at alpha= | 4.5 | deg
Mach: | 0.25 |  |  | Cl=0 at alpha= | -0.30833 | deg
|  |  |  | @ Cl=0.1, Cd= | 0.0094615
|  |  |  | @ Cl=0.4, Cd= | 0.0098374
|  |  |  | @ Cl=0.6, Cd= | 0.0088218
alpha (deg) | Cl | Cd | Cm | Cl/Cd
-12 | -0.641 | 0.07837 | 0.021 | -8.173
-11.5 | -0.649 | 0.07329 | 0.021 | -8.86
-11 | -0.656 | 0.06721 | 0.021 | -9.754
-10.5 | -0.658 | 0.06297 | 0.021 | -10.442
-10 | -0.655 | 0.05859 | 0.021 | -11.183
-9.5 | -0.647 | 0.05654 | 0.02 | -11.448
-9 | -0.641 | 0.05048 | 0.021 | -12.694
-8.5 | -0.625 | 0.04859 | 0.021 | -12.864
-8 | -0.61 | 0.04435 | 0.021 | -13.743
-7.5 | -0.593 | 0.03881 | 0.022 | -15.283
-7 | -0.672 | 0.01126 | 0.029 | -59.691
-6.5 | -0.637 | 0.01108 | 0.028 | -57.5
-6 | -0.599 | 0.01084 | 0.028 | -55.222
-5.5 | -0.557 | 0.01027 | 0.027 | -54.254
-5 | -0.512 | 0.01035 | 0.026 | -49.503
-4.5 | -0.465 | 0.01024 | 0.025 | -45.392
-4 | -0.415 | 0.01015 | 0.024 | -40.92
-3.5 | -0.363 | 0.01003 | 0.023 | -36.238
-3 | -0.31 | 0.01 | 0.022 | -30.987
-2.5 | -0.255 | 0.00989 | 0.021 | -25.759
-2 | -0.198 | 0.00982 | 0.021 | -20.201
-1.5 | -0.141 | 0.01029 | 0.02 | -13.687
-1 | -0.082 | 0.01025 | 0.019 | -8.04
-0.5 | -0.023 | 0.01005 | 0.018 | -2.324
0 | 0.037 | 0.00956 | 0.017 | 3.825
0.5 | 0.097 | 0.00946 | 0.016 | 10.257
1 | 0.158 | 0.00949 | 0.015 | 16.633
1.5 | 0.219 | 0.00971 | 0.014 | 22.549
2 | 0.28 | 0.00976 | 0.013 | 28.706
2.5 | 0.341 | 0.00976 | 0.012 | 34.934
3 | 0.402 | 0.00984 | 0.011 | 40.838
3.5 | 0.463 | 0.00989 | 0.01 | 46.809
4 | 0.524 | 0.00986 | 0.008 | 53.132
4.5 | 0.585 | 0.00878 | 0.007 | 66.644
5 | 0.646 | 0.00895 | 0.006 | 72.155
5.5 | 0.707 | 0.00921 | 0.005 | 76.748
6 | 0.768 | 0.0093 | 0.004 | 82.538
6.5 | 0.828 | 0.00956 | 0.003 | 86.672
7 | 0.889 | 0.00975 | 0.002 | 91.189
7.5 | 0.95 | 0.00983 | 0.001 | 96.635
8 | 1.009 | 0.01086 | 0 | 92.934
8.5 | 1.047 | 0.01406 | -0.001 | 74.475
9 | 1.1 | 0.01469 | -0.003 | 74.905
9.5 | 1.152 | 0.01532 | -0.004 | 75.221
10 | 1.203 | 0.01599 | -0.005 | 75.205
10.5 | 1.252 | 0.01673 | -0.006 | 74.849
11 | 1.299 | 0.01749 | -0.007 | 74.263
11.5 | 1.344 | 0.01857 | -0.008 | 72.382
12 | 1.387 | 0.01935 | -0.009 | 71.709
12.5 | 1.428 | 0.0204 | -0.01 | 70.023
13 | 1.463 | 0.02153 | -0.011 | 67.959
13.5 | 1.486 | 0.02291 | -0.013 | 64.865
14 | 1.502 | 0.02436 | -0.014 | 61.658
14.5 | 1.507 | 0.02683 | -0.015 | 56.188
15 | 1.505 | 0.02935 | -0.016 | 51.253
15.5 | 1.494 | 0.03161 | -0.017 | 47.267
16 | 1.475 | 0.03437 | -0.018 | 42.908
16.5 | 1.445 | 0.03756 | -0.019 | 38.468
17 | 1.403 | 0.04208 | -0.02 | 33.339
17.5 | 1.356 | 0.04485 | -0.021 | 30.231
18 | 1.293 | 0.05157 | -0.022 | 25.078
18.5 | 1.225 | 0.05765 | -0.023 | 21.248
19 | 1.154 | 0.06106 | -0.024 | 18.902
19.5 | 1.066 | 0.07234 | -0.024 | 14.741

## 170. Re 16M Mach 0.50 (1)
BIGFOIL.COM POLAR EXPORT
NACA M9 (NACA-TR-221)
NACA M9 (NACA-TR-221) |  |  |  | Cl Max: | 1.399 | at alpha= | 12 | deg
JavaFoil+Calcfoil stall+Eppler ext transition |  |  |  | L/D Max: | 97.435 | at alpha= | 7 | deg
Re: | 16000000 |  |  | Cd Min: | 0.00924 | at alpha= | 5 | deg
Mach: | 0.5 |  |  | Cl=0 at alpha= | -0.30597 | deg
|  |  |  | @ Cl=0.1, Cd= | 0.0096081
|  |  |  | @ Cl=0.4, Cd= | 0.0098535
|  |  |  | @ Cl=0.6, Cd= | 0.010074
alpha (deg) | Cl | Cd | Cm | Cl/Cd
-20 | -1.02 | 0.16389 | 0.03 | -6.222
-19.5 | -0.994 | 0.15784 | 0.029 | -6.3
-19 | -0.969 | 0.15304 | 0.029 | -6.334
-18.5 | -0.945 | 0.14591 | 0.028 | -6.478
-18 | -0.921 | 0.14145 | 0.028 | -6.509
-17.5 | -0.896 | 0.13722 | 0.028 | -6.532
-17 | -0.872 | 0.12982 | 0.027 | -6.716
-16.5 | -0.847 | 0.12704 | 0.027 | -6.669
-16 | -0.823 | 0.12505 | 0.027 | -6.581
-15.5 | -0.798 | 0.11479 | 0.027 | -6.956
-15 | -0.774 | 0.10949 | 0.026 | -7.065
-14.5 | -0.748 | 0.10503 | 0.026 | -7.125
-14 | -0.724 | 0.09615 | 0.026 | -7.526
-13.5 | -0.697 | 0.09708 | 0.025 | -7.181
-13 | -0.671 | 0.09344 | 0.024 | -7.182
-12.5 | -0.645 | 0.0895 | 0.023 | -7.205
-12 | -0.619 | 0.08642 | 0.022 | -7.157
-11.5 | -0.593 | 0.08319 | 0.022 | -7.127
-11 | -0.567 | 0.07537 | 0.021 | -7.528
-10.5 | -0.542 | 0.07292 | 0.021 | -7.428
-10 | -0.516 | 0.07019 | 0.021 | -7.349
-9.5 | -0.49 | 0.06707 | 0.02 | -7.304
-9 | -0.464 | 0.06506 | 0.02 | -7.13
-8.5 | -0.438 | 0.06686 | 0.019 | -6.548
-8 | -0.412 | 0.06281 | 0.018 | -6.552
-7.5 | -0.386 | 0.0568 | 0.018 | -6.788
-7 | -0.36 | 0.0509 | 0.018 | -7.067
-6.5 | -0.334 | 0.04647 | 0.018 | -7.195
-6 | -0.309 | 0.04265 | 0.019 | -7.243
-5.5 | -0.283 | 0.03978 | 0.019 | -7.114
-5 | -0.257 | 0.0365 | 0.019 | -7.049
-4.5 | -0.304 | 0.03599 | 0.017 | -8.455
-4 | -0.327 | 0.03461 | 0.017 | -9.446
-3.5 | -0.369 | 0.01023 | 0.026 | -36.103
-3 | -0.326 | 0.01005 | 0.025 | -32.382
-2.5 | -0.273 | 0.00999 | 0.024 | -27.35
-2 | -0.216 | 0.00991 | 0.023 | -21.768
-1.5 | -0.155 | 0.00982 | 0.022 | -15.741
-1 | -0.091 | 0.00967 | 0.021 | -9.416
-0.5 | -0.026 | 0.01012 | 0.02 | -2.556
0 | 0.041 | 0.0107 | 0.019 | 3.802
0.5 | 0.108 | 0.00946 | 0.018 | 11.437
1 | 0.176 | 0.00941 | 0.016 | 18.725
1.5 | 0.245 | 0.01049 | 0.015 | 23.321
2 | 0.313 | 0.00976 | 0.014 | 32.062
2.5 | 0.381 | 0.00982 | 0.013 | 38.789
3 | 0.449 | 0.00994 | 0.012 | 45.153
3.5 | 0.517 | 0.00998 | 0.011 | 51.811
4 | 0.585 | 0.01005 | 0.009 | 58.232
4.5 | 0.653 | 0.01016 | 0.008 | 64.256
5 | 0.721 | 0.00924 | 0.007 | 77.986
5.5 | 0.788 | 0.00951 | 0.006 | 82.924
6 | 0.856 | 0.00972 | 0.005 | 88.015
6.5 | 0.923 | 0.00995 | 0.003 | 92.78
7 | 0.99 | 0.01017 | 0.002 | 97.435
7.5 | 1.038 | 0.01231 | 0.001 | 84.368
8 | 1.083 | 0.01627 | 0 | 66.538
8.5 | 1.139 | 0.01748 | -0.002 | 65.149
9 | 1.193 | 0.0185 | -0.003 | 64.479
9.5 | 1.243 | 0.01974 | -0.004 | 62.962
10 | 1.289 | 0.02106 | -0.005 | 61.192
10.5 | 1.33 | 0.02244 | -0.006 | 59.278
11 | 1.364 | 0.02414 | -0.008 | 56.513
11.5 | 1.388 | 0.02588 | -0.009 | 53.644
12 | 1.399 | 0.02818 | -0.01 | 49.643
12.5 | 1.389 | 0.03068 | -0.011 | 45.26
13 | 1.294 | 0.03419 | -0.012 | 37.839
13.5 | 0.768 | 0.10251 | -0.008 | 7.491
14 | 0.9 | 0.04456 | -0.014 | 20.199
14.5 | 0.927 | 0.04905 | -0.016 | 18.905
15 | 0.954 | 0.05411 | -0.017 | 17.635
15.5 | 0.98 | 0.06016 | -0.018 | 16.286
16 | 0.994 | 0.0744 | -0.018 | 13.362
16.5 | 1.04 | 0.06377 | -0.02 | 16.303
17 | 1.065 | 0.07 | -0.021 | 15.213

## 171. Re 18M Mach 0.00 (1)
BIGFOIL.COM POLAR EXPORT
NACA M9 (NACA-TR-221)
NACA M9 (NACA-TR-221) |  |  |  | Cl Max: | 0.1729 | at alpha= | 1.5 | deg
XFOIL ncrit=9 |  |  |  | L/D Max: | 28.5785 | at alpha= | 1.5 | deg
Re: | 18000000 |  |  | Cd Min: | 0.00605 | at alpha= | 1.5 | deg
Mach: | 0 |  |  | Cl=0 at alpha= | -0.020211 | deg
|  |  |  | @ Cl=0.1, Cd= | 0.0061275
|  |  |  | @ Cl=0.4, Cd= | 0.00605
|  |  |  | @ Cl=0.6, Cd= | 0.00605
alpha (deg) | Cl | Cd | Cm | Cl/Cd
-0.5 | -0.0546 | 0.00607 | -0.0003 | -8.9951
0 | 0.0023 | 0.00609 | -0.0007 | 0.37767
0.5 | 0.0592 | 0.00607 | -0.001 | 9.7529
1 | 0.116 | 0.00615 | -0.0013 | 18.8618
1.5 | 0.1729 | 0.00605 | -0.0016 | 28.5785

## 172. Re 18M Mach 0.00 (2)
BIGFOIL.COM POLAR EXPORT
NACA M9 (NACA-TR-221)
NACA M9 (NACA-TR-221) |  |  |  | Cl Max: | 0.2297 | at alpha= | 2 | deg
XFOIL ncrit=5 |  |  |  | L/D Max: | 36.6933 | at alpha= | 2 | deg
Re: | 18000000 |  |  | Cd Min: | 0.00609 | at alpha= | 0 | deg
Mach: | 0 |  |  | Cl=0 at alpha= | -0.020211 | deg
|  |  |  | @ Cl=0.1, Cd= | 0.0062275
|  |  |  | @ Cl=0.4, Cd= | 0.00626
|  |  |  | @ Cl=0.6, Cd= | 0.00626
alpha (deg) | Cl | Cd | Cm | Cl/Cd
-1 | -0.1114 | 0.00625 | -0.0001 | -17.824
-0.5 | -0.0546 | 0.00619 | -0.0004 | -8.8207
0 | 0.0023 | 0.00609 | -0.0007 | 0.37767
1 | 0.116 | 0.00625 | -0.0012 | 18.56
1.5 | 0.1729 | 0.0063 | -0.0015 | 27.4444
2 | 0.2297 | 0.00626 | -0.0018 | 36.6933

## 173. Re 18M Mach 0.00 (3)
BIGFOIL.COM POLAR EXPORT
NACA M9 (NACA-TR-221)
NACA M9 (NACA-TR-221) |  |  |  | Cl Max: | 0.1728 | at alpha= | 1.5 | deg
XFOIL ncrit=12 |  |  |  | L/D Max: | 29.6398 | at alpha= | 1.5 | deg
Re: | 18000000 |  |  | Cd Min: | 0.00528 | at alpha= | -2.5 | deg
Mach: | 0 |  |  | Cl=0 at alpha= | -0.020247 | deg
|  |  |  | @ Cl=0.1, Cd= | 0.0059344
|  |  |  | @ Cl=0.4, Cd= | 0.00583
|  |  |  | @ Cl=0.6, Cd= | 0.00583
alpha (deg) | Cl | Cd | Cm | Cl/Cd
-20 | -0.9548 | 0.26194 | 0.1079 | -3.6451
-19.5 | -0.9388 | 0.25559 | 0.1036 | -3.6731
-19 | -0.9227 | 0.24932 | 0.0993 | -3.7009
-18.5 | -0.9068 | 0.24283 | 0.0952 | -3.7343
-18 | -0.891 | 0.23626 | 0.0911 | -3.7713
-17.5 | -0.8757 | 0.22953 | 0.087 | -3.8152
-17 | -0.8605 | 0.22287 | 0.0831 | -3.861
-16.5 | -0.8452 | 0.21605 | 0.0793 | -3.9121
-16 | -0.8304 | 0.20904 | 0.0755 | -3.9724
-15.5 | -0.8161 | 0.20205 | 0.0718 | -4.0391
-15 | -0.8028 | 0.19479 | 0.0682 | -4.1214
-14.5 | -0.7901 | 0.18745 | 0.0647 | -4.215
-14 | -0.7779 | 0.17991 | 0.0612 | -4.3238
-13.5 | -0.7672 | 0.17212 | 0.0579 | -4.4574
-13 | -0.7575 | 0.16422 | 0.0547 | -4.6127
-12.5 | -0.7484 | 0.15623 | 0.0515 | -4.7904
-12 | -0.7399 | 0.14841 | 0.0484 | -4.9855
-11.5 | -0.7311 | 0.14078 | 0.0455 | -5.1932
-11 | -0.7264 | 0.13202 | 0.0421 | -5.5022
-10.5 | -0.724 | 0.12285 | 0.0386 | -5.8934
-10 | -0.7236 | 0.11336 | 0.0347 | -6.3832
-9.5 | -0.7253 | 0.10355 | 0.0302 | -7.0043
-9 | -0.7304 | 0.0932 | 0.0247 | -7.8369
-8.5 | -0.7431 | 0.08164 | 0.0155 | -9.1022
-8 | -0.7475 | 0.06517 | -0.0017 | -11.47
-7.5 | -0.7389 | 0.05071 | -0.0072 | -14.5711
-7 | -0.7204 | 0.03732 | -0.0077 | -19.3033
-6.5 | -0.694 | 0.02461 | -0.0053 | -28.1999
-6 | -0.6568 | 0.01538 | -0.0025 | -42.7048
-5.5 | -0.6077 | 0.01159 | -0.0013 | -52.4331
-5 | -0.5522 | 0.00907 | -0.0013 | -60.882
-4.5 | -0.5024 | 0.00751 | 0.0004 | -66.8975
-4 | -0.4491 | 0.00647 | 0.0011 | -69.4127
-3.5 | -0.3938 | 0.00576 | 0.0014 | -68.3681
-3 | -0.3378 | 0.0054 | 0.0014 | -62.5556
-2.5 | -0.2814 | 0.00528 | 0.0012 | -53.2955
-2 | -0.2248 | 0.00546 | 0.0008 | -41.1722
-1.5 | -0.1681 | 0.00568 | 0.0004 | -29.5951
-1 | -0.1113 | 0.00589 | 0 | -18.8964
0 | 0.0023 | 0.00607 | -0.0007 | 0.37891
0.5 | 0.0591 | 0.00592 | -0.001 | 9.9831
1 | 0.1159 | 0.00594 | -0.0013 | 19.5118
1.5 | 0.1728 | 0.00583 | -0.0017 | 29.6398

## 174. Re 18M Mach 0.00 (4)
BIGFOIL.COM POLAR EXPORT
NACA M9 (NACA-TR-221)
NACA M9 (NACA-TR-221) |  |  |  | Cl Max: | 1.552 | at alpha= | 16 | deg
JavaFoil+Calcfoil stall+Eppler ext transition |  |  |  | L/D Max: | 95.874 | at alpha= | 7.5 | deg
Re: | 18000000 |  |  | Cd Min: | 0.00889 | at alpha= | 5 | deg
Mach: | 0 |  |  | Cl=0 at alpha= | -0.30172 | deg
|  |  |  | @ Cl=0.1, Cd= | 0.0094324
|  |  |  | @ Cl=0.4, Cd= | 0.009743
|  |  |  | @ Cl=0.6, Cd= | 0.0093439
alpha (deg) | Cl | Cd | Cm | Cl/Cd
-14.5 | -0.779 | 0.092 | 0.023 | -8.469
-14 | -0.789 | 0.08667 | 0.023 | -9.109
-13.5 | -0.797 | 0.08241 | 0.023 | -9.673
-13 | -0.793 | 0.07791 | 0.023 | -10.184
-12.5 | -0.79 | 0.07118 | 0.023 | -11.101
-12 | -0.78 | 0.06808 | 0.023 | -11.459
-11.5 | -0.77 | 0.06355 | 0.023 | -12.124
-11 | -0.758 | 0.06006 | 0.022 | -12.612
-10.5 | -0.744 | 0.05581 | 0.022 | -13.327
-10 | -0.737 | 0.04665 | 0.024 | -15.806
-9.5 | -0.844 | 0.01199 | 0.032 | -70.357
-9 | -0.816 | 0.01193 | 0.031 | -68.446
-8.5 | -0.786 | 0.01156 | 0.03 | -68.001
-8 | -0.754 | 0.01098 | 0.03 | -68.65
-7.5 | -0.718 | 0.01098 | 0.029 | -65.409
-7 | -0.68 | 0.01087 | 0.028 | -62.608
-6.5 | -0.64 | 0.01068 | 0.027 | -59.915
-6 | -0.597 | 0.01054 | 0.027 | -56.663
-5.5 | -0.553 | 0.01009 | 0.026 | -54.768
-5 | -0.506 | 0.01017 | 0.025 | -49.728
-4.5 | -0.457 | 0.01004 | 0.024 | -45.527
-4 | -0.407 | 0.01006 | 0.023 | -40.462
-3.5 | -0.355 | 0.00996 | 0.023 | -35.682
-3 | -0.302 | 0.00982 | 0.022 | -30.79
-2.5 | -0.248 | 0.00983 | 0.021 | -25.243
-2 | -0.193 | 0.00966 | 0.02 | -19.973
-1.5 | -0.137 | 0.01019 | 0.019 | -13.428
-1 | -0.08 | 0.01041 | 0.018 | -7.689
-0.5 | -0.023 | 0.00985 | 0.017 | -2.298
0 | 0.035 | 0.00952 | 0.016 | 3.723
0.5 | 0.094 | 0.00941 | 0.015 | 10.001
1 | 0.153 | 0.00963 | 0.014 | 15.889
1.5 | 0.212 | 0.0097 | 0.013 | 21.862
2 | 0.271 | 0.00973 | 0.012 | 27.865
2.5 | 0.33 | 0.00975 | 0.011 | 33.87
3 | 0.389 | 0.00973 | 0.01 | 39.997
3.5 | 0.448 | 0.0098 | 0.009 | 45.764
4 | 0.508 | 0.00984 | 0.008 | 51.559
4.5 | 0.567 | 0.00992 | 0.007 | 57.144
5 | 0.626 | 0.00889 | 0.006 | 70.38
5.5 | 0.685 | 0.00905 | 0.005 | 75.675
6 | 0.744 | 0.00913 | 0.004 | 81.469
6.5 | 0.803 | 0.00936 | 0.003 | 85.752
7 | 0.862 | 0.00954 | 0.002 | 90.344
7.5 | 0.92 | 0.0096 | 0.001 | 95.874
8 | 0.978 | 0.0105 | 0 | 93.169
8.5 | 1.035 | 0.01166 | -0.001 | 88.749
9 | 1.091 | 0.0119 | -0.003 | 91.707
9.5 | 1.147 | 0.01237 | -0.004 | 92.701
10 | 1.177 | 0.01477 | -0.005 | 79.746
10.5 | 1.227 | 0.01538 | -0.006 | 79.736
11 | 1.275 | 0.01588 | -0.007 | 80.278
11.5 | 1.321 | 0.01673 | -0.008 | 78.997
12 | 1.366 | 0.01747 | -0.009 | 78.223
12.5 | 1.41 | 0.01826 | -0.01 | 77.207
13 | 1.448 | 0.01903 | -0.011 | 76.072
13.5 | 1.477 | 0.02019 | -0.012 | 73.168
14 | 1.503 | 0.02134 | -0.013 | 70.408
14.5 | 1.523 | 0.0228 | -0.014 | 66.822
15 | 1.537 | 0.02483 | -0.015 | 61.908
15.5 | 1.547 | 0.02665 | -0.016 | 58.028
16 | 1.552 | 0.0285 | -0.017 | 54.435
16.5 | 1.549 | 0.03105 | -0.018 | 49.901
17 | 1.542 | 0.03371 | -0.019 | 45.744
17.5 | 1.529 | 0.03655 | -0.02 | 41.84
18 | 1.515 | 0.03837 | -0.021 | 39.489
18.5 | 1.494 | 0.04142 | -0.022 | 36.07
19 | 1.47 | 0.04423 | -0.023 | 33.226
19.5 | 1.441 | 0.04782 | -0.024 | 30.126
20 | 1.408 | 0.05216 | -0.025 | 26.992

## 175. Re 18M Mach 0.00 (5)
BIGFOIL.COM POLAR EXPORT
NACA M9 (NACA-TR-221)
NACA M9 (NACA-TR-221) |  |  |  | Cl Max: | 1.7819 | at alpha= | 19.5 | deg
NF ncrit=5 |  |  |  | L/D Max: | 155.78 | at alpha= | 7 | deg
Re: | 18000000 |  |  | Cd Min: | 0.0051773 | at alpha= | 6.5 | deg
Mach: | 0 |  |  | Cl=0 at alpha= | -0.53294 | deg
|  |  |  | @ Cl=0.1, Cd= | 0.0057814
|  |  |  | @ Cl=0.4, Cd= | 0.0057565
|  |  |  | @ Cl=0.6, Cd= | 0.0059148
alpha (deg) | Cl | Cd | Cm | Cl/Cd
-19 | -1.8412 | 0.03301 | -0.031775 | -55.7777
-18.5 | -1.8385 | 0.02916 | -0.02617 | -63.0494
-18 | -1.8058 | 0.027379 | -0.021032 | -65.9536
-17.5 | -1.7764 | 0.024973 | -0.017636 | -71.1344
-17 | -1.7439 | 0.023047 | -0.01411 | -75.6696
-16.5 | -1.7063 | 0.021535 | -0.010685 | -79.2364
-16 | -1.6666 | 0.020188 | -0.0077583 | -82.5564
-15.5 | -1.6255 | 0.018951 | -0.0053476 | -85.774
-15 | -1.5827 | 0.017814 | -0.0033329 | -88.8486
-14.5 | -1.5381 | 0.016776 | -0.0015878 | -91.6806
-14 | -1.4914 | 0.01583 | -3.1335e-05 | -94.2114
-13.5 | -1.443 | 0.014962 | 0.0013786 | -96.4395
-13 | -1.3931 | 0.014162 | 0.0026625 | -98.3681
-12.5 | -1.3421 | 0.013423 | 0.0038189 | -99.9888
-12 | -1.2903 | 0.012739 | 0.0048316 | -101.2854
-11.5 | -1.2378 | 0.012107 | 0.0056973 | -102.232
-11 | -1.1846 | 0.011523 | 0.0064432 | -102.7992
-10.5 | -1.1309 | 0.010982 | 0.0070838 | -102.972
-10 | -1.0767 | 0.01048 | 0.0076279 | -102.7381
-9.5 | -1.0222 | 0.010014 | 0.0080989 | -102.0739
-9 | -0.96724 | 0.0095813 | 0.0085159 | -100.9511
-8.5 | -0.91193 | 0.0091797 | 0.0088876 | -99.3421
-8 | -0.85624 | 0.0088072 | 0.0092179 | -97.2212
-7.5 | -0.80018 | 0.0084619 | 0.0095094 | -94.5628
-7 | -0.7438 | 0.0081428 | 0.0097612 | -91.345
-6.5 | -0.68717 | 0.0078485 | 0.0099683 | -87.5537
-6 | -0.63036 | 0.007578 | 0.010123 | -83.1833
-5.5 | -0.57346 | 0.0073301 | 0.010215 | -78.234
-5 | -0.51641 | 0.0071028 | 0.010249 | -72.7053
-4.5 | -0.45909 | 0.0068942 | 0.010241 | -66.5909
-4 | -0.40164 | 0.0067052 | 0.010162 | -59.8997
-3.5 | -0.34397 | 0.0065343 | 0.010031 | -52.6413
-3 | -0.28612 | 0.0063817 | 0.0098472 | -44.8344
-2.5 | -0.22818 | 0.0062488 | 0.0096109 | -36.5165
-2 | -0.17024 | 0.006134 | 0.0093301 | -27.7535
-1.5 | -0.11229 | 0.0060334 | 0.0090065 | -18.6115
-1 | -0.054286 | 0.0059452 | 0.0086282 | -9.1311
-0.5 | 0.0038288 | 0.0058703 | 0.0081867 | 0.65225
0 | 0.062071 | 0.0058101 | 0.0076848 | 10.6834
0.5 | 0.12042 | 0.0057659 | 0.0071324 | 20.885
1 | 0.17885 | 0.0057379 | 0.00654 | 31.1698
1.5 | 0.23733 | 0.0057247 | 0.005916 | 41.4575
2 | 0.29586 | 0.005724 | 0.0052706 | 51.687
2.5 | 0.3544 | 0.0057363 | 0.0046233 | 61.782
3 | 0.41279 | 0.0057621 | 0.0039949 | 71.6382
3.5 | 0.47104 | 0.0057985 | 0.0033562 | 81.2354
4 | 0.52926 | 0.0058443 | 0.0026655 | 90.5598
4.5 | 0.58746 | 0.0059008 | 0.0019172 | 99.5559
5 | 0.64592 | 0.0059663 | 0.0011158 | 108.2618
5.5 | 0.70431 | 0.0060597 | 0.00031349 | 116.2284
6 | 0.76184 | 0.0062727 | -0.00062248 | 121.4531
6.5 | 0.80397 | 0.0051773 | 0.0013234 | 155.286
7 | 0.85752 | 0.0055047 | 0.00094939 | 155.7796
7.5 | 0.91276 | 0.0060437 | 0.00037406 | 151.0264
10 | 1.1876 | 0.0085299 | -0.0026548 | 139.2287
10.5 | 1.2408 | 0.0089887 | -0.003044 | 138.0394
11 | 1.2932 | 0.0094578 | -0.0033597 | 136.7288
11.5 | 1.3446 | 0.0099448 | -0.0035799 | 135.2047
12 | 1.395 | 0.010463 | -0.003646 | 133.3202
12.5 | 1.4441 | 0.01102 | -0.003554 | 131.0491
13 | 1.4917 | 0.011619 | -0.0033112 | 128.3761
13.5 | 1.5371 | 0.012282 | -0.0028848 | 125.1535
14 | 1.5784 | 0.013057 | -0.002026 | 120.882
14.5 | 1.6126 | 0.014053 | -0.00035661 | 114.7566
15 | 1.6421 | 0.015389 | 0.0014251 | 106.7059
15.5 | 1.6722 | 0.017133 | 0.0022251 | 97.6011
16 | 1.7011 | 0.019289 | 0.0024098 | 88.1901
16.5 | 1.7258 | 0.021848 | 0.0025633 | 78.9915
17 | 1.7454 | 0.024791 | 0.0028979 | 70.4042
17.5 | 1.7602 | 0.028108 | 0.00341 | 62.624
18 | 1.7711 | 0.031853 | 0.0039464 | 55.6032
18.5 | 1.7784 | 0.036096 | 0.0043512 | 49.268
19 | 1.7819 | 0.040847 | 0.0045557 | 43.6237
19.5 | 1.7819 | 0.046059 | 0.0045528 | 38.6882
20 | 1.7789 | 0.051667 | 0.0043427 | 34.431

## 176. Re 18M Mach 0.00 (6)
BIGFOIL.COM POLAR EXPORT
NACA M9 (NACA-TR-221)
NACA M9 (NACA-TR-221) |  |  |  | Cl Max: | 1.7964 | at alpha= | 19 | deg
NF ncrit=9 |  |  |  | L/D Max: | 180.487 | at alpha= | 7 | deg
Re: | 18000000 |  |  | Cd Min: | 0.0042923 | at alpha= | 6 | deg
Mach: | 0 |  |  | Cl=0 at alpha= | -0.53 | deg
|  |  |  | @ Cl=0.1, Cd= | 0.0055271
|  |  |  | @ Cl=0.4, Cd= | 0.0054118
|  |  |  | @ Cl=0.6, Cd= | 0.0054191
alpha (deg) | Cl | Cd | Cm | Cl/Cd
-19 | -1.8445 | 0.032291 | -0.028234 | -57.1224
-18.5 | -1.8508 | 0.028031 | -0.022448 | -66.0272
-18 | -1.8113 | 0.026439 | -0.019006 | -68.5084
-17.5 | -1.7841 | 0.024048 | -0.016204 | -74.1898
-17 | -1.7484 | 0.022409 | -0.012786 | -78.0217
-16.5 | -1.7099 | 0.021004 | -0.0095501 | -81.411
-16 | -1.6701 | 0.019698 | -0.0068239 | -84.7841
-15.5 | -1.6287 | 0.018489 | -0.004576 | -88.0916
-15 | -1.5854 | 0.017383 | -0.0026612 | -91.2012
-14.5 | -1.5401 | 0.016379 | -0.0009612 | -94.0292
-14 | -1.4929 | 0.015459 | 0.00058054 | -96.5714
-13.5 | -1.4442 | 0.014612 | 0.0019893 | -98.8396
-13 | -1.3942 | 0.013828 | 0.0032713 | -100.8224
-12.5 | -1.3432 | 0.013105 | 0.0044132 | -102.4962
-12 | -1.2914 | 0.012436 | 0.0053964 | -103.8371
-11.5 | -1.2389 | 0.011819 | 0.0062229 | -104.8165
-11 | -1.1858 | 0.01125 | 0.0069274 | -105.402
-10.5 | -1.1322 | 0.010724 | 0.0075279 | -105.5745
-10 | -1.0781 | 0.010236 | 0.008038 | -105.3243
-9.5 | -1.0236 | 0.0097825 | 0.0084832 | -104.6396
-9 | -0.96866 | 0.0093594 | 0.0088806 | -103.496
-8.5 | -0.91323 | 0.0089657 | 0.0092353 | -101.8579
-8 | -0.85735 | 0.0086003 | 0.0095483 | -99.689
-7.5 | -0.80108 | 0.008262 | 0.0098215 | -96.9593
-7 | -0.7445 | 0.0079497 | 0.010057 | -93.6518
-6.5 | -0.68773 | 0.0076614 | 0.010253 | -89.7652
-6 | -0.63083 | 0.0073947 | 0.010406 | -85.3091
-5.5 | -0.5739 | 0.0071474 | 0.010507 | -80.2948
-5 | -0.51686 | 0.006917 | 0.010558 | -74.7225
-4.5 | -0.45958 | 0.0067028 | 0.010569 | -68.565
-4 | -0.40218 | 0.0065087 | 0.010513 | -61.7914
-3.5 | -0.34456 | 0.0063344 | 0.010405 | -54.3947
-3 | -0.28677 | 0.006179 | 0.010243 | -46.4108
-2.5 | -0.22892 | 0.00604 | 0.010024 | -37.9011
-2 | -0.17103 | 0.0059152 | 0.0097451 | -28.9135
-1.5 | -0.11302 | 0.0058043 | 0.0094001 | -19.4723
-1 | -0.054838 | 0.0057077 | 0.0089872 | -9.6076
-0.5 | 0.0035003 | 0.0056261 | 0.0085084 | 0.62216
0 | 0.061877 | 0.00556 | 0.0079768 | 11.129
0.5 | 0.12018 | 0.0055097 | 0.0074151 | 21.8125
1 | 0.17839 | 0.0054733 | 0.0068402 | 32.5934
1.5 | 0.23663 | 0.0054469 | 0.0062604 | 43.443
2 | 0.29494 | 0.0054285 | 0.0056834 | 54.3325
2.5 | 0.3533 | 0.0054162 | 0.005095 | 65.2308
3 | 0.4118 | 0.0054107 | 0.0044484 | 76.1077
3.5 | 0.47031 | 0.0054123 | 0.0037293 | 86.8962
4 | 0.52897 | 0.0054071 | 0.0029596 | 97.8281
4.5 | 0.58764 | 0.0054035 | 0.0021321 | 108.7518
5 | 0.6461 | 0.005477 | 0.0011519 | 117.9659
5.5 | 0.69196 | 0.0043459 | 0.0026209 | 159.2221
6 | 0.7455 | 0.0042923 | 0.0025926 | 173.6817
6.5 | 0.80507 | 0.0045067 | 0.0016599 | 178.6388
7 | 0.86369 | 0.0047853 | 0.0008044 | 180.487
7.5 | 0.92079 | 0.0051758 | 4.1989e-06 | 177.9028
8 | 0.97569 | 0.0056678 | -0.00058126 | 172.1452
8.5 | 1.0296 | 0.0062567 | -0.0011009 | 164.5535
9.5 | 1.1364 | 0.0075855 | -0.0019175 | 149.8157
10 | 1.1885 | 0.0081403 | -0.0022482 | 146.0074
10.5 | 1.2401 | 0.0086737 | -0.002484 | 142.9689
11 | 1.291 | 0.0091873 | -0.0026557 | 140.5242
11.5 | 1.3414 | 0.0097033 | -0.0027645 | 138.243
12 | 1.3914 | 0.010231 | -0.0027856 | 135.9947
12.5 | 1.4407 | 0.010783 | -0.0027174 | 133.5986
13 | 1.489 | 0.01138 | -0.0025793 | 130.8428
13.5 | 1.536 | 0.01204 | -0.002402 | 127.5735
14 | 1.5805 | 0.012802 | -0.002087 | 123.4632
14.5 | 1.6193 | 0.013749 | -0.00121 | 117.7752
15 | 1.6515 | 0.01501 | 0.00017501 | 110.0303
15.5 | 1.6831 | 0.016668 | 0.00081464 | 100.9747
16 | 1.7147 | 0.018738 | 0.00063586 | 91.5061
16.5 | 1.742 | 0.021209 | 0.00049622 | 82.1342
17 | 1.7628 | 0.024058 | 0.00077739 | 73.2729
17.5 | 1.7775 | 0.027249 | 0.0014986 | 65.2335
18 | 1.7875 | 0.030808 | 0.0024472 | 58.0213
18.5 | 1.7938 | 0.03483 | 0.0033336 | 51.5008
19 | 1.7964 | 0.039394 | 0.0039539 | 45.6021
19.5 | 1.7957 | 0.044491 | 0.0042392 | 40.3602
20 | 1.7921 | 0.050025 | 0.0041946 | 35.8242

## 177. Re 18M Mach 0.00 (7)
BIGFOIL.COM POLAR EXPORT
NACA M9 (NACA-TR-221)
NACA M9 (NACA-TR-221) |  |  |  | Cl Max: | 1.7972 | at alpha= | 19 | deg
NF ncrit=12 |  |  |  | L/D Max: | 193.524 | at alpha= | 7 | deg
Re: | 18000000 |  |  | Cd Min: | 0.0038801 | at alpha= | 5 | deg
Mach: | 0 |  |  | Cl=0 at alpha= | -0.52326 | deg
|  |  |  | @ Cl=0.1, Cd= | 0.0054155
|  |  |  | @ Cl=0.4, Cd= | 0.0052598
|  |  |  | @ Cl=0.6, Cd= | 0.004841
alpha (deg) | Cl | Cd | Cm | Cl/Cd
-18.5 | -1.85 | 0.02727 | -0.022319 | -67.8394
-18 | -1.8104 | 0.025886 | -0.018856 | -69.9358
-17.5 | -1.7851 | 0.023643 | -0.01587 | -75.5015
-17 | -1.7508 | 0.022129 | -0.012297 | -79.1178
-16.5 | -1.7116 | 0.020839 | -0.0090814 | -82.1328
-16 | -1.671 | 0.019574 | -0.0064814 | -85.3713
-15.5 | -1.6293 | 0.018376 | -0.0043303 | -88.6649
-15 | -1.5859 | 0.017279 | -0.0024767 | -91.7844
-14.5 | -1.5405 | 0.016276 | -0.00082088 | -94.6474
-14 | -1.4933 | 0.015358 | 0.00070166 | -97.2315
-13.5 | -1.4447 | 0.014515 | 0.0021261 | -99.525
-13 | -1.3947 | 0.013738 | 0.0034486 | -101.5244
-12.5 | -1.3438 | 0.013018 | 0.0046371 | -103.2219
-12 | -1.292 | 0.012352 | 0.0056588 | -104.5967
-11.5 | -1.2394 | 0.011735 | 0.0065063 | -105.6171
-11 | -1.1863 | 0.011165 | 0.0072126 | -106.2501
-10.5 | -1.1327 | 0.010637 | 0.0078024 | -106.4806
-10 | -1.0786 | 0.010148 | 0.0082916 | -106.2915
-9.5 | -1.0241 | 0.0096941 | 0.0087058 | -105.6456
-9 | -0.96921 | 0.0092744 | 0.0090653 | -104.5041
-8.5 | -0.91383 | 0.0088855 | 0.0093854 | -102.8447
-8 | -0.85798 | 0.0085243 | 0.0096792 | -100.652
-7.5 | -0.80174 | 0.0081882 | 0.009951 | -97.9133
-7 | -0.74519 | 0.0078753 | 0.010194 | -94.6236
-6.5 | -0.68845 | 0.0075838 | 0.010396 | -90.7784
-6 | -0.6316 | 0.007313 | 0.01055 | -86.3675
-5.5 | -0.57473 | 0.0070626 | 0.010645 | -81.3765
-5 | -0.51774 | 0.0068311 | 0.010683 | -75.7916
-4.5 | -0.46049 | 0.0066178 | 0.010674 | -69.5841
-4 | -0.40306 | 0.0064251 | 0.0106 | -62.7324
-3.5 | -0.34538 | 0.0062507 | 0.010485 | -55.255
-3 | -0.28757 | 0.0060917 | 0.010338 | -47.2068
-2.5 | -0.22972 | 0.0059464 | 0.010152 | -38.6313
-2 | -0.17181 | 0.0058155 | 0.0099123 | -29.5438
-1.5 | -0.1138 | 0.0057006 | 0.0096056 | -19.9619
-1 | -0.055624 | 0.0056023 | 0.0092238 | -9.9288
-0.5 | 0.0027135 | 0.0055197 | 0.0087675 | 0.4916
0 | 0.061207 | 0.0054517 | 0.0082439 | 11.2271
0.5 | 0.11981 | 0.005397 | 0.0076649 | 22.199
1 | 0.17845 | 0.0053525 | 0.0070572 | 33.3387
1.5 | 0.23706 | 0.0053165 | 0.0064582 | 44.5893
2 | 0.2955 | 0.0052878 | 0.0058749 | 55.8843
2.5 | 0.35393 | 0.0052681 | 0.0052411 | 67.1838
3 | 0.41232 | 0.0052576 | 0.0045256 | 78.4239
3.5 | 0.47079 | 0.005237 | 0.0037778 | 89.8968
4 | 0.5293 | 0.0052121 | 0.0030144 | 101.5516
4.5 | 0.58765 | 0.0052308 | 0.0020714 | 112.3453
5 | 0.63044 | 0.0038801 | 0.004235 | 162.4814
5.5 | 0.68783 | 0.0038914 | 0.0037043 | 176.7567
6 | 0.74868 | 0.0040468 | 0.0026347 | 185.0056
6.5 | 0.80797 | 0.0042324 | 0.0017018 | 190.9019
7 | 0.86563 | 0.004473 | 0.00092207 | 193.5238
7.5 | 0.92199 | 0.0047747 | 0.00032955 | 193.1012
8 | 0.97758 | 0.0051557 | -0.00022507 | 189.612
8.5 | 1.0314 | 0.0056403 | -0.00070122 | 182.8606
9 | 1.0843 | 0.0062238 | -0.001154 | 174.2247
9.5 | 1.1368 | 0.0069121 | -0.0015252 | 164.4619
10 | 1.1886 | 0.0076736 | -0.0017046 | 154.8986
10.5 | 1.2391 | 0.0083427 | -0.0017773 | 148.53
11 | 1.2889 | 0.0089645 | -0.0018287 | 143.774
11.5 | 1.3385 | 0.0095381 | -0.0019102 | 140.3305
12 | 1.3883 | 0.010099 | -0.0019924 | 137.4736
12.5 | 1.4381 | 0.010672 | -0.0020742 | 134.7542
13 | 1.4875 | 0.011277 | -0.0021735 | 131.915
13.5 | 1.5362 | 0.01194 | -0.0023076 | 128.6609
14 | 1.583 | 0.012702 | -0.0023994 | 124.6289
14.5 | 1.6246 | 0.01364 | -0.0020189 | 119.1055
15 | 1.6585 | 0.014881 | -0.0009178 | 111.455
15.5 | 1.6902 | 0.01652 | -0.00027299 | 102.3118
16 | 1.722 | 0.01858 | -0.00049325 | 92.6832
16.5 | 1.7491 | 0.021046 | -0.00059073 | 83.1084
17 | 1.7686 | 0.023881 | -3.3978e-05 | 74.0569
17.5 | 1.7812 | 0.027027 | 0.0011292 | 65.9039
18 | 1.7893 | 0.030503 | 0.0025292 | 58.6605
18.5 | 1.7946 | 0.034413 | 0.0037567 | 52.1488
19 | 1.7972 | 0.038865 | 0.0045667 | 46.2421
19.5 | 1.7969 | 0.043882 | 0.0049063 | 40.9477
20 | 1.7939 | 0.049377 | 0.0048246 | 36.3304

## 178. Re 18M Mach 0.10 (1)
BIGFOIL.COM POLAR EXPORT
NACA M9 (NACA-TR-221)
NACA M9 (NACA-TR-221) |  |  |  | Cl Max: | 1.543 | at alpha= | 16 | deg
JavaFoil+Calcfoil stall+Eppler ext transition |  |  |  | L/D Max: | 95.772 | at alpha= | 7.5 | deg
Re: | 18000000 |  |  | Cd Min: | 0.00887 | at alpha= | 5 | deg
Mach: | 0.1 |  |  | Cl=0 at alpha= | -0.30508 | deg
|  |  |  | @ Cl=0.1, Cd= | 0.0094386
|  |  |  | @ Cl=0.4, Cd= | 0.009803
|  |  |  | @ Cl=0.6, Cd= | 0.0093582
alpha (deg) | Cl | Cd | Cm | Cl/Cd
-18.5 | -0.591 | 0.15636 | 0.022 | -3.777
-18 | -0.613 | 0.14508 | 0.022 | -4.224
-17.5 | -0.634 | 0.14248 | 0.022 | -4.452
-17 | -0.655 | 0.13327 | 0.021 | -4.918
-16.5 | -0.677 | 0.12636 | 0.022 | -5.354
-16 | -0.697 | 0.11683 | 0.022 | -5.963
-15.5 | -0.719 | 0.10394 | 0.023 | -6.913
-15 | -0.736 | 0.09869 | 0.023 | -7.455
-14.5 | -0.751 | 0.09393 | 0.023 | -7.997
-14 | -0.765 | 0.08851 | 0.023 | -8.64
-13.5 | -0.776 | 0.08401 | 0.022 | -9.234
-13 | -0.776 | 0.07767 | 0.023 | -9.987
-12.5 | -0.772 | 0.07316 | 0.023 | -10.553
-12 | -0.765 | 0.06938 | 0.022 | -11.022
-11.5 | -0.757 | 0.06518 | 0.022 | -11.616
-11 | -0.746 | 0.06139 | 0.022 | -12.153
-10.5 | -0.734 | 0.05713 | 0.022 | -12.84
-10 | -0.727 | 0.04906 | 0.023 | -14.813
-9.5 | -0.716 | 0.04247 | 0.024 | -16.849
-9 | -0.693 | 0.04106 | 0.023 | -16.877
-8.5 | -0.677 | 0.03527 | 0.024 | -19.202
-8 | -0.752 | 0.01102 | 0.03 | -68.223
-7.5 | -0.717 | 0.01108 | 0.029 | -64.734
-7 | -0.68 | 0.01083 | 0.028 | -62.79
-6.5 | -0.64 | 0.01066 | 0.028 | -60.097
-6 | -0.598 | 0.01058 | 0.027 | -56.516
-5.5 | -0.554 | 0.01007 | 0.026 | -54.98
-5 | -0.507 | 0.01022 | 0.025 | -49.593
-4.5 | -0.459 | 0.01014 | 0.024 | -45.225
-4 | -0.408 | 0.01001 | 0.024 | -40.806
-3.5 | -0.357 | 0.0099 | 0.023 | -36.026
-3 | -0.303 | 0.00991 | 0.022 | -30.631
-2.5 | -0.249 | 0.00977 | 0.021 | -25.494
-2 | -0.194 | 0.00972 | 0.02 | -19.924
-1.5 | -0.137 | 0.01018 | 0.019 | -13.493
-1 | -0.08 | 0.01044 | 0.018 | -7.698
-0.5 | -0.023 | 0.00994 | 0.017 | -2.289
0 | 0.036 | 0.00944 | 0.016 | 3.772
0.5 | 0.095 | 0.00942 | 0.015 | 10.035
1 | 0.154 | 0.00964 | 0.014 | 15.952
1.5 | 0.213 | 0.00971 | 0.013 | 21.944
2 | 0.273 | 0.00968 | 0.012 | 28.158
2.5 | 0.332 | 0.00976 | 0.011 | 34.01
3 | 0.391 | 0.0098 | 0.01 | 39.936
3.5 | 0.451 | 0.00982 | 0.009 | 45.905
4 | 0.51 | 0.00981 | 0.008 | 52.014
4.5 | 0.569 | 0.00988 | 0.007 | 57.643
5 | 0.629 | 0.00887 | 0.006 | 70.91
5.5 | 0.688 | 0.00901 | 0.005 | 76.368
6 | 0.747 | 0.00917 | 0.004 | 81.517
6.5 | 0.807 | 0.00933 | 0.003 | 86.47
7 | 0.866 | 0.00951 | 0.002 | 91.075
7.5 | 0.925 | 0.00966 | 0.001 | 95.772
8 | 0.983 | 0.01058 | 0 | 92.887
8.5 | 1.04 | 0.01168 | -0.001 | 89.06
9 | 1.097 | 0.01192 | -0.003 | 91.989
9.5 | 1.152 | 0.01239 | -0.004 | 92.985
10 | 1.181 | 0.01493 | -0.005 | 79.142
10.5 | 1.23 | 0.01556 | -0.006 | 79.055
11 | 1.279 | 0.01606 | -0.007 | 79.619
11.5 | 1.325 | 0.01694 | -0.008 | 78.219
12 | 1.37 | 0.01771 | -0.009 | 77.36
12.5 | 1.413 | 0.01852 | -0.01 | 76.312
13 | 1.451 | 0.01933 | -0.011 | 75.066
13.5 | 1.479 | 0.02052 | -0.012 | 72.085
14 | 1.504 | 0.0217 | -0.013 | 69.294
14.5 | 1.523 | 0.02327 | -0.014 | 65.433
15 | 1.534 | 0.02543 | -0.015 | 60.335
15.5 | 1.542 | 0.02711 | -0.017 | 56.876
16 | 1.543 | 0.02922 | -0.018 | 52.83
16.5 | 1.539 | 0.03152 | -0.019 | 48.831
17 | 1.527 | 0.03464 | -0.02 | 44.088
17.5 | 1.512 | 0.03753 | -0.021 | 40.283
18 | 1.491 | 0.04044 | -0.022 | 36.863
18.5 | 1.466 | 0.04315 | -0.023 | 33.98
19 | 1.437 | 0.046 | -0.023 | 31.238
19.5 | 1.4 | 0.0512 | -0.024 | 27.342
20 | 1.362 | 0.05584 | -0.025 | 24.388

## 179. Re 18M Mach 0.25 (1)
BIGFOIL.COM POLAR EXPORT
NACA M9 (NACA-TR-221)
NACA M9 (NACA-TR-221) |  |  |  | Cl Max: | 1.509 | at alpha= | 14.5 | deg
JavaFoil+Calcfoil stall+Eppler ext transition |  |  |  | L/D Max: | 97.066 | at alpha= | 7.5 | deg
Re: | 18000000 |  |  | Cd Min: | 0.00896 | at alpha= | 5 | deg
Mach: | 0.25 |  |  | Cl=0 at alpha= | -0.30833 | deg
|  |  |  | @ Cl=0.1, Cd= | 0.0094103
|  |  |  | @ Cl=0.4, Cd= | 0.009828
|  |  |  | @ Cl=0.6, Cd= | 0.0097141
alpha (deg) | Cl | Cd | Cm | Cl/Cd
-12 | -0.641 | 0.07713 | 0.021 | -8.31
-11.5 | -0.65 | 0.07289 | 0.021 | -8.918
-11 | -0.655 | 0.06765 | 0.021 | -9.687
-10.5 | -0.658 | 0.0622 | 0.021 | -10.585
-10 | -0.656 | 0.05855 | 0.021 | -11.201
-9.5 | -0.648 | 0.05633 | 0.02 | -11.497
-9 | -0.642 | 0.04974 | 0.022 | -12.916
-8.5 | -0.627 | 0.04761 | 0.021 | -13.162
-8 | -0.611 | 0.04354 | 0.021 | -14.028
-7.5 | -0.599 | 0.03642 | 0.022 | -16.441
-7 | -0.672 | 0.01115 | 0.029 | -60.256
-6.5 | -0.637 | 0.01096 | 0.028 | -58.155
-6 | -0.599 | 0.01077 | 0.028 | -55.58
-5.5 | -0.557 | 0.01017 | 0.027 | -54.769
-5 | -0.512 | 0.01024 | 0.026 | -50.02
-4.5 | -0.465 | 0.01013 | 0.025 | -45.887
-4 | -0.415 | 0.0101 | 0.024 | -41.091
-3.5 | -0.363 | 0.00999 | 0.023 | -36.378
-3 | -0.31 | 0.00989 | 0.022 | -31.339
-2.5 | -0.255 | 0.00986 | 0.021 | -25.847
-2 | -0.198 | 0.00975 | 0.021 | -20.337
-1.5 | -0.141 | 0.00966 | 0.02 | -14.58
-1 | -0.082 | 0.01051 | 0.019 | -7.843
-0.5 | -0.023 | 0.00986 | 0.018 | -2.369
0 | 0.037 | 0.00952 | 0.017 | 3.842
0.5 | 0.097 | 0.0094 | 0.016 | 10.33
1 | 0.158 | 0.00961 | 0.015 | 16.43
1.5 | 0.219 | 0.00973 | 0.014 | 22.512
2 | 0.28 | 0.00966 | 0.013 | 28.992
2.5 | 0.341 | 0.00977 | 0.012 | 34.892
3 | 0.402 | 0.00983 | 0.011 | 40.879
3.5 | 0.463 | 0.00981 | 0.01 | 47.214
4 | 0.524 | 0.00988 | 0.008 | 53.01
4.5 | 0.585 | 0.00996 | 0.007 | 58.712
5 | 0.646 | 0.00896 | 0.006 | 72.075
5.5 | 0.707 | 0.00912 | 0.005 | 77.487
6 | 0.768 | 0.00928 | 0.004 | 82.684
6.5 | 0.828 | 0.00944 | 0.003 | 87.782
7 | 0.889 | 0.00963 | 0.002 | 92.347
7.5 | 0.95 | 0.00979 | 0.001 | 97.066
8 | 1.009 | 0.01076 | 0 | 93.809
8.5 | 1.067 | 0.01191 | -0.001 | 89.659
9 | 1.102 | 0.01436 | -0.003 | 76.736
9.5 | 1.154 | 0.01505 | -0.004 | 76.644
10 | 1.204 | 0.01575 | -0.005 | 76.481
10.5 | 1.254 | 0.0165 | -0.006 | 75.982
11 | 1.301 | 0.01715 | -0.007 | 75.879
11.5 | 1.346 | 0.01821 | -0.008 | 73.912
12 | 1.389 | 0.01903 | -0.009 | 73.004
12.5 | 1.431 | 0.01994 | -0.01 | 71.751
13 | 1.465 | 0.02107 | -0.011 | 69.521
13.5 | 1.488 | 0.02241 | -0.013 | 66.397
14 | 1.504 | 0.02381 | -0.014 | 63.146
14.5 | 1.509 | 0.02639 | -0.015 | 57.174
15 | 1.506 | 0.02884 | -0.016 | 52.228
15.5 | 1.496 | 0.031 | -0.017 | 48.257
16 | 1.475 | 0.03438 | -0.018 | 42.896
16.5 | 1.446 | 0.03678 | -0.019 | 39.325
17 | 1.406 | 0.04037 | -0.02 | 34.831
17.5 | 1.357 | 0.04408 | -0.021 | 30.778
18 | 1.298 | 0.04871 | -0.022 | 26.653
18.5 | 1.231 | 0.05387 | -0.023 | 22.843
19 | 1.151 | 0.06308 | -0.023 | 18.246
19.5 | 1.069 | 0.07072 | -0.024 | 15.112

## 180. Re 18M Mach 0.50 (1)
BIGFOIL.COM POLAR EXPORT
NACA M9 (NACA-TR-221)
NACA M9 (NACA-TR-221) |  |  |  | Cl Max: | 1.4 | at alpha= | 12 | deg
JavaFoil+Calcfoil stall+Eppler ext transition |  |  |  | L/D Max: | 98.019 | at alpha= | 7 | deg
Re: | 18000000 |  |  | Cd Min: | 0.00924 | at alpha= | 5 | deg
Mach: | 0.5 |  |  | Cl=0 at alpha= | -0.30597 | deg
|  |  |  | @ Cl=0.1, Cd= | 0.0095157
|  |  |  | @ Cl=0.4, Cd= | 0.0097996
|  |  |  | @ Cl=0.6, Cd= | 0.010255
alpha (deg) | Cl | Cd | Cm | Cl/Cd
-20 | -1.019 | 0.1694 | 0.03 | -6.017
-19.5 | -0.994 | 0.16547 | 0.029 | -6.008
-19 | -0.969 | 0.15976 | 0.029 | -6.067
-18.5 | -0.945 | 0.15213 | 0.028 | -6.211
-18 | -0.921 | 0.1477 | 0.028 | -6.233
-17.5 | -0.896 | 0.14281 | 0.028 | -6.275
-17 | -0.872 | 0.13736 | 0.027 | -6.345
-16.5 | -0.847 | 0.13086 | 0.027 | -6.473
-16 | -0.823 | 0.12479 | 0.027 | -6.595
-15.5 | -0.799 | 0.11573 | 0.027 | -6.9
-15 | -0.774 | 0.10947 | 0.026 | -7.068
-14.5 | -0.748 | 0.10432 | 0.026 | -7.175
-14 | -0.724 | 0.09507 | 0.026 | -7.613
-13.5 | -0.697 | 0.09551 | 0.025 | -7.301
-13 | -0.671 | 0.09254 | 0.024 | -7.255
-12.5 | -0.645 | 0.08974 | 0.023 | -7.189
-12 | -0.619 | 0.08521 | 0.022 | -7.261
-11.5 | -0.593 | 0.08254 | 0.022 | -7.184
-11 | -0.567 | 0.07492 | 0.022 | -7.574
-10.5 | -0.542 | 0.07243 | 0.021 | -7.479
-10 | -0.516 | 0.0697 | 0.021 | -7.401
-9.5 | -0.49 | 0.06692 | 0.02 | -7.321
-9 | -0.464 | 0.06455 | 0.02 | -7.187
-8.5 | -0.438 | 0.0657 | 0.019 | -6.664
-8 | -0.412 | 0.06084 | 0.018 | -6.765
-7.5 | -0.386 | 0.05624 | 0.018 | -6.857
-7 | -0.36 | 0.05087 | 0.018 | -7.074
-6.5 | -0.334 | 0.04594 | 0.018 | -7.281
-6 | -0.309 | 0.04192 | 0.019 | -7.38
-5.5 | -0.284 | 0.03799 | 0.019 | -7.484
-5 | -0.26 | 0.03383 | 0.02 | -7.682
-4.5 | -0.305 | 0.0361 | 0.018 | -8.439
-4 | -0.327 | 0.03433 | 0.017 | -9.538
-3.5 | -0.369 | 0.01016 | 0.026 | -36.32
-3 | -0.326 | 0.00996 | 0.025 | -32.688
-2.5 | -0.273 | 0.0099 | 0.024 | -27.607
-2 | -0.216 | 0.00974 | 0.023 | -22.143
-1.5 | -0.155 | 0.00965 | 0.022 | -16.005
-1 | -0.091 | 0.01013 | 0.021 | -8.987
-0.5 | -0.026 | 0.01008 | 0.02 | -2.568
0 | 0.041 | 0.01059 | 0.019 | 3.84
0.5 | 0.108 | 0.00937 | 0.018 | 11.551
1 | 0.176 | 0.00961 | 0.016 | 18.345
1.5 | 0.245 | 0.00966 | 0.015 | 25.333
2 | 0.313 | 0.00973 | 0.014 | 32.156
2.5 | 0.381 | 0.00978 | 0.013 | 38.935
3 | 0.449 | 0.00985 | 0.012 | 45.564
3.5 | 0.517 | 0.00989 | 0.011 | 52.26
4 | 0.585 | 0.00997 | 0.009 | 58.691
4.5 | 0.653 | 0.01126 | 0.008 | 57.996
5 | 0.721 | 0.00924 | 0.007 | 77.975
5.5 | 0.788 | 0.00945 | 0.006 | 83.434
6 | 0.856 | 0.00966 | 0.005 | 88.558
6.5 | 0.923 | 0.00988 | 0.003 | 93.433
7 | 0.99 | 0.0101 | 0.002 | 98.019
7.5 | 1.032 | 0.01348 | 0.001 | 76.56
8 | 1.084 | 0.016 | 0 | 67.756
8.5 | 1.14 | 0.01706 | -0.002 | 66.836
9 | 1.194 | 0.01811 | -0.003 | 65.888
9.5 | 1.245 | 0.0194 | -0.004 | 64.152
10 | 1.291 | 0.02068 | -0.005 | 62.399
10.5 | 1.332 | 0.02214 | -0.006 | 60.174
11 | 1.366 | 0.02369 | -0.008 | 57.648
11.5 | 1.39 | 0.02545 | -0.009 | 54.612
12 | 1.4 | 0.02757 | -0.01 | 50.805
12.5 | 1.39 | 0.03002 | -0.011 | 46.307
13 | 1.295 | 0.03341 | -0.012 | 38.759
13.5 | 0.769 | 0.10176 | -0.009 | 7.561
14 | 0.902 | 0.04362 | -0.015 | 20.67
14.5 | 0.929 | 0.048 | -0.016 | 19.353
15 | 0.956 | 0.05296 | -0.017 | 18.05
15.5 | 0.981 | 0.05884 | -0.018 | 16.68
16 | 0.996 | 0.07302 | -0.018 | 13.646
16.5 | 1.035 | 0.06682 | -0.02 | 15.489
17 | 1.063 | 0.07188 | -0.021 | 14.782

## 181. Re 20M Mach 0.00 (1)
BIGFOIL.COM POLAR EXPORT
NACA M9 (NACA-TR-221)
NACA M9 (NACA-TR-221) |  |  |  | Cl Max: | 1.5934 | at alpha= | 16 | deg
XFOIL ncrit=9 |  |  |  | L/D Max: | 81.6985 | at alpha= | 6.5 | deg
Re: | 20000000 |  |  | Cd Min: | 0.00552 | at alpha= | 3 | deg
Mach: | 0 |  |  | Cl=0 at alpha= | -0.020211 | deg
|  |  |  | @ Cl=0.1, Cd= | 0.0060545
|  |  |  | @ Cl=0.4, Cd= | 0.0058983
|  |  |  | @ Cl=0.6, Cd= | 0.0089425
alpha (deg) | Cl | Cd | Cm | Cl/Cd
-0.5 | -0.0546 | 0.00602 | -0.0004 | -9.0698
0 | 0.0023 | 0.006 | -0.0007 | 0.38333
0.5 | 0.0592 | 0.00599 | -0.001 | 9.8831
1 | 0.1161 | 0.00608 | -0.0013 | 19.0954
2 | 0.2298 | 0.00584 | -0.002 | 39.3493
2.5 | 0.2865 | 0.00554 | -0.0024 | 51.7148
3 | 0.3432 | 0.00552 | -0.0027 | 62.1739
4 | 0.4558 | 0.00627 | -0.0029 | 72.6954
4.5 | 0.511 | 0.00701 | -0.0028 | 72.8959
5 | 0.5654 | 0.0081 | -0.0024 | 69.8025
5.5 | 0.6192 | 0.00941 | -0.002 | 65.8023
6 | 0.6739 | 0.00924 | -0.0021 | 72.9329
6.5 | 0.7263 | 0.00889 | -0.0017 | 81.6985
7 | 0.7818 | 0.00977 | -0.0019 | 80.0205
7.5 | 0.8353 | 0.0106 | -0.0019 | 78.8019
8 | 0.8879 | 0.0116 | -0.0017 | 76.5431
8.5 | 0.9399 | 0.01263 | -0.0015 | 74.4181
9 | 0.9865 | 0.01525 | -0.0005 | 64.6885
9.5 | 1.0344 | 0.01699 | 0.0001 | 60.8829
10 | 1.0822 | 0.0185 | 0.0006 | 58.4973
10.5 | 1.1305 | 0.01964 | 0.001 | 57.5611
11 | 1.1772 | 0.021 | 0.0016 | 56.0571
11.5 | 1.2329 | 0.02017 | 0.0012 | 61.1254
12 | 1.2825 | 0.02068 | 0.0015 | 62.0164
12.5 | 1.3305 | 0.02141 | 0.002 | 62.1439
13 | 1.3783 | 0.02206 | 0.0025 | 62.4796
13.5 | 1.4234 | 0.02305 | 0.0032 | 61.7527
14 | 1.4737 | 0.02306 | 0.0035 | 63.9072
14.5 | 1.5221 | 0.02332 | 0.004 | 65.2702
15 | 1.5602 | 0.02497 | 0.0054 | 62.483
15.5 | 1.5856 | 0.02799 | 0.0078 | 56.6488
16 | 1.5934 | 0.03236 | 0.0114 | 49.2398
16.5 | 1.5701 | 0.03726 | 0.018 | 42.139
17 | 1.5146 | 0.04828 | 0.0153 | 31.3712
19 | 0.9317 | 0.24346 | -0.0989 | 3.8269
19.5 | 0.9476 | 0.24958 | -0.103 | 3.7968

## 182. Re 20M Mach 0.00 (2)
BIGFOIL.COM POLAR EXPORT
NACA M9 (NACA-TR-221)
NACA M9 (NACA-TR-221) |  |  |  | Cl Max: | 0.2298 | at alpha= | 2 | deg
XFOIL ncrit=5 |  |  |  | L/D Max: | 36.8269 | at alpha= | 2 | deg
Re: | 20000000 |  |  | Cd Min: | 0.006 | at alpha= | 0 | deg
Mach: | 0 |  |  | Cl=0 at alpha= | -0.020211 | deg
|  |  |  | @ Cl=0.1, Cd= | 0.0061374
|  |  |  | @ Cl=0.4, Cd= | 0.00624
|  |  |  | @ Cl=0.6, Cd= | 0.00624
alpha (deg) | Cl | Cd | Cm | Cl/Cd
-1 | -0.1115 | 0.00616 | -0.0001 | -18.1006
-0.5 | -0.0546 | 0.0061 | -0.0004 | -8.9508
0 | 0.0023 | 0.006 | -0.0007 | 0.38333
1 | 0.1161 | 0.00616 | -0.0012 | 18.8474
1.5 | 0.1729 | 0.00621 | -0.0015 | 27.8422
2 | 0.2298 | 0.00624 | -0.0018 | 36.8269

## 183. Re 20M Mach 0.00 (3)
BIGFOIL.COM POLAR EXPORT
NACA M9 (NACA-TR-221)
NACA M9 (NACA-TR-221) |  |  |  | Cl Max: | -0.0546 | at alpha= | -0.5 | deg
XFOIL ncrit=12 |  |  |  | L/D Max: | -9.3333 | at alpha= | -0.5 | deg
Re: | 20000000 |  |  | Cd Min: | 0.00585 | at alpha= | -0.5 | deg
Mach: | 0 |  |  | Cl=0 at alpha= | -99 | deg
|  |  |  | @ Cl=0.1, Cd= | 0.00585
|  |  |  | @ Cl=0.4, Cd= | 0.00585
|  |  |  | @ Cl=0.6, Cd= | 0.00585
alpha (deg) | Cl | Cd | Cm | Cl/Cd
-1 | -0.1114 | 0.00586 | 0 | -19.0102
-0.5 | -0.0546 | 0.00585 | -0.0003 | -9.3333

## 184. Re 20M Mach 0.00 (4)
BIGFOIL.COM POLAR EXPORT
NACA M9 (NACA-TR-221)
NACA M9 (NACA-TR-221) |  |  |  | Cl Max: | 1.553 | at alpha= | 16 | deg
JavaFoil+Calcfoil stall+Eppler ext transition |  |  |  | L/D Max: | 96.788 | at alpha= | 10 | deg
Re: | 20000000 |  |  | Cd Min: | 0.00892 | at alpha= | 5 | deg
Mach: | 0 |  |  | Cl=0 at alpha= | -0.30172 | deg
|  |  |  | @ Cl=0.1, Cd= | 0.00959
|  |  |  | @ Cl=0.4, Cd= | 0.0097319
|  |  |  | @ Cl=0.6, Cd= | 0.0093519
alpha (deg) | Cl | Cd | Cm | Cl/Cd
-14.5 | -0.78 | 0.09073 | 0.023 | -8.593
-14 | -0.79 | 0.0859 | 0.023 | -9.199
-13.5 | -0.798 | 0.0818 | 0.023 | -9.75
-13 | -0.794 | 0.07743 | 0.023 | -10.257
-12.5 | -0.792 | 0.07009 | 0.023 | -11.295
-12 | -0.782 | 0.06716 | 0.023 | -11.639
-11.5 | -0.772 | 0.06258 | 0.023 | -12.335
-11 | -0.759 | 0.05894 | 0.023 | -12.877
-10.5 | -0.745 | 0.05515 | 0.023 | -13.503
-10 | -0.744 | 0.0432 | 0.025 | -17.227
-9.5 | -0.844 | 0.01198 | 0.032 | -70.478
-9 | -0.817 | 0.01175 | 0.031 | -69.469
-8.5 | -0.787 | 0.01145 | 0.03 | -68.667
-8 | -0.754 | 0.01088 | 0.03 | -69.282
-7.5 | -0.719 | 0.01086 | 0.029 | -66.159
-7 | -0.681 | 0.01073 | 0.028 | -63.447
-6.5 | -0.64 | 0.0103 | 0.027 | -62.144
-6 | -0.597 | 0.01025 | 0.027 | -58.258
-5.5 | -0.553 | 0.01001 | 0.026 | -55.218
-5 | -0.506 | 0.01003 | 0.025 | -50.426
-4.5 | -0.457 | 0.01005 | 0.024 | -45.494
-4 | -0.407 | 0.00992 | 0.023 | -41.024
-3.5 | -0.355 | 0.00981 | 0.023 | -36.218
-3 | -0.302 | 0.00983 | 0.022 | -30.766
-2.5 | -0.248 | 0.00969 | 0.021 | -25.595
-2 | -0.193 | 0.00964 | 0.02 | -20.015
-1.5 | -0.137 | 0.00987 | 0.019 | -13.87
-1 | -0.08 | 0.01033 | 0.018 | -7.744
-0.5 | -0.023 | 0.00986 | 0.017 | -2.298
0 | 0.035 | 0.00935 | 0.016 | 3.791
0.5 | 0.094 | 0.00959 | 0.015 | 9.812
1 | 0.153 | 0.00959 | 0.014 | 15.945
1.5 | 0.212 | 0.00965 | 0.013 | 21.97
2 | 0.271 | 0.00961 | 0.012 | 28.229
2.5 | 0.33 | 0.00968 | 0.011 | 34.113
3 | 0.389 | 0.00973 | 0.01 | 40.013
3.5 | 0.448 | 0.00974 | 0.009 | 46.019
4 | 0.508 | 0.01052 | 0.008 | 48.248
4.5 | 0.567 | 0.0099 | 0.007 | 57.215
5 | 0.626 | 0.00892 | 0.006 | 70.16
5.5 | 0.685 | 0.00895 | 0.005 | 76.511
6 | 0.744 | 0.0091 | 0.004 | 81.694
6.5 | 0.803 | 0.00926 | 0.003 | 86.684
7 | 0.862 | 0.00943 | 0.002 | 91.323
7.5 | 0.92 | 0.01017 | 0.001 | 90.546
8 | 0.978 | 0.01049 | 0 | 93.255
8.5 | 1.035 | 0.01144 | -0.001 | 90.515
9 | 1.091 | 0.01183 | -0.003 | 92.282
9.5 | 1.147 | 0.01217 | -0.004 | 94.263
10 | 1.202 | 0.01241 | -0.005 | 96.788
10.5 | 1.228 | 0.01513 | -0.006 | 81.166
11 | 1.276 | 0.01579 | -0.007 | 80.795
11.5 | 1.323 | 0.01648 | -0.008 | 80.253
12 | 1.368 | 0.01721 | -0.009 | 79.473
12.5 | 1.411 | 0.018 | -0.01 | 78.383
13 | 1.449 | 0.01882 | -0.011 | 77.013
13.5 | 1.48 | 0.01974 | -0.012 | 74.949
14 | 1.504 | 0.02092 | -0.013 | 71.919
14.5 | 1.524 | 0.02268 | -0.014 | 67.194
15 | 1.538 | 0.02446 | -0.015 | 62.881
15.5 | 1.548 | 0.02605 | -0.016 | 59.435
16 | 1.553 | 0.028 | -0.018 | 55.475
16.5 | 1.551 | 0.03019 | -0.019 | 51.38
17 | 1.544 | 0.03281 | -0.02 | 47.071
17.5 | 1.532 | 0.03579 | -0.02 | 42.8
18 | 1.515 | 0.03844 | -0.021 | 39.423
18.5 | 1.496 | 0.04065 | -0.023 | 36.801
19 | 1.471 | 0.04358 | -0.023 | 33.759
19.5 | 1.44 | 0.04824 | -0.024 | 29.851
20 | 1.406 | 0.05259 | -0.025 | 26.74

## 185. Re 20M Mach 0.00 (5)
BIGFOIL.COM POLAR EXPORT
NACA M9 (NACA-TR-221)
NACA M9 (NACA-TR-221) |  |  |  | Cl Max: | 1.7947 | at alpha= | 19.5 | deg
NF ncrit=5 |  |  |  | L/D Max: | 155.357 | at alpha= | 7 | deg
Re: | 20000000 |  |  | Cd Min: | 0.0054642 | at alpha= | 6.5 | deg
Mach: | 0 |  |  | Cl=0 at alpha= | -0.52718 | deg
|  |  |  | @ Cl=0.1, Cd= | 0.0057141
|  |  |  | @ Cl=0.4, Cd= | 0.0057035
|  |  |  | @ Cl=0.6, Cd= | 0.0058708
alpha (deg) | Cl | Cd | Cm | Cl/Cd
-19 | -1.8611 | 0.031214 | -0.031046 | -59.623
-18.5 | -1.8565 | 0.027736 | -0.024806 | -66.9349
-18 | -1.8125 | 0.026374 | -0.020203 | -68.7231
-17.5 | -1.7854 | 0.024053 | -0.016784 | -74.229
-17 | -1.7504 | 0.022383 | -0.013143 | -78.202
-16.5 | -1.712 | 0.020967 | -0.0098373 | -81.6499
-16 | -1.6718 | 0.019678 | -0.0070601 | -84.9594
-15.5 | -1.6303 | 0.018488 | -0.0047615 | -88.1784
-15 | -1.587 | 0.017395 | -0.0028155 | -91.2324
-14.5 | -1.5418 | 0.016398 | -0.0011116 | -94.0239
-14 | -1.4946 | 0.015486 | 0.00041657 | -96.5136
-13.5 | -1.4458 | 0.014648 | 0.001806 | -98.7047
-13 | -1.3957 | 0.013874 | 0.0030735 | -100.5962
-12.5 | -1.3445 | 0.013158 | 0.0042122 | -102.1771
-12 | -1.2925 | 0.012496 | 0.0052033 | -103.4313
-11.5 | -1.2398 | 0.011883 | 0.006044 | -104.334
-11 | -1.1865 | 0.011315 | 0.0067648 | -104.8553
-10.5 | -1.1327 | 0.010789 | 0.0073841 | -104.9783
-10 | -1.0784 | 0.010301 | 0.0079125 | -104.689
-9.5 | -1.0237 | 0.0098468 | 0.0083735 | -103.965
-9 | -0.96871 | 0.0094249 | 0.0087842 | -102.7817
-8.5 | -0.91332 | 0.0090325 | 0.0091503 | -101.1146
-8 | -0.85757 | 0.0086679 | 0.0094742 | -98.9362
-7.5 | -0.80146 | 0.0083297 | 0.0097579 | -96.2164
-7 | -0.74503 | 0.0080172 | 0.010001 | -92.9289
-6.5 | -0.68835 | 0.0077294 | 0.010197 | -89.0569
-6 | -0.63151 | 0.0074652 | 0.010339 | -84.5934
-5.5 | -0.57456 | 0.0072236 | 0.010417 | -79.5396
-5 | -0.51745 | 0.0070023 | 0.010436 | -73.8975
-4.5 | -0.46004 | 0.0067989 | 0.010413 | -67.6647
-4 | -0.40251 | 0.0066144 | 0.010321 | -60.8542
-3.5 | -0.3448 | 0.0064476 | 0.01018 | -53.4779
-3 | -0.28695 | 0.006299 | 0.0099958 | -45.5545
-2.5 | -0.22903 | 0.00617 | 0.0097675 | -37.1199
-2 | -0.17108 | 0.0060588 | 0.009492 | -28.2365
-1.5 | -0.11309 | 0.0059611 | 0.0091646 | -18.9709
-1 | -0.055021 | 0.005875 | 0.0087773 | -9.3652
-0.5 | 0.0031623 | 0.0058015 | 0.0083257 | 0.54509
0 | 0.061476 | 0.0057425 | 0.0078141 | 10.7054
0.5 | 0.1199 | 0.0056995 | 0.0072523 | 21.0379
1 | 0.17842 | 0.0056726 | 0.0066513 | 31.4527
1.5 | 0.23698 | 0.0056614 | 0.0060198 | 41.8588
2 | 0.29553 | 0.0056646 | 0.0053692 | 52.1723
2.5 | 0.35403 | 0.005681 | 0.0047222 | 62.3179
3 | 0.41236 | 0.0057095 | 0.0040934 | 72.2237
3.5 | 0.47063 | 0.0057475 | 0.0034463 | 81.8841
4 | 0.52895 | 0.0057952 | 0.0027448 | 91.2751
4.5 | 0.58727 | 0.0058554 | 0.0019903 | 100.2954
5 | 0.64584 | 0.0059261 | 0.0011825 | 108.9814
5.5 | 0.7044 | 0.0060231 | 0.0003485 | 116.9495
6 | 0.76182 | 0.0062557 | -0.00047673 | 121.781
6.5 | 0.80918 | 0.0054642 | 0.00049898 | 148.0882
7 | 0.85675 | 0.0055147 | 0.00098541 | 155.3574
7.5 | 0.91258 | 0.006059 | 0.00034178 | 150.6165
8 | 0.96826 | 0.0066534 | -0.00018729 | 145.5287
8.5 | 1.0241 | 0.0071261 | -0.00086286 | 143.7088
9 | 1.0797 | 0.0075564 | -0.0015947 | 142.8828
9.5 | 1.1346 | 0.0079736 | -0.0022856 | 142.2965
10 | 1.1888 | 0.0084041 | -0.0028575 | 141.454
10.5 | 1.2423 | 0.0088505 | -0.0032916 | 140.3666
11 | 1.295 | 0.0093071 | -0.0036575 | 139.1411
11.5 | 1.3468 | 0.0097834 | -0.0039274 | 137.6567
12 | 1.3975 | 0.01029 | -0.0040468 | 135.804
12.5 | 1.447 | 0.010833 | -0.004011 | 133.576
13 | 1.4949 | 0.011415 | -0.0038217 | 130.9612
13.5 | 1.5409 | 0.012054 | -0.0034579 | 127.8381
14 | 1.5834 | 0.012791 | -0.0027282 | 123.7899
14.5 | 1.619 | 0.013719 | -0.0011947 | 118.01
15 | 1.6487 | 0.014965 | 0.00076364 | 110.1711
15.5 | 1.6783 | 0.016605 | 0.0018655 | 101.0681
16 | 1.7075 | 0.018657 | 0.0021938 | 91.5238
16.5 | 1.7332 | 0.021112 | 0.0023881 | 82.0937
17 | 1.7537 | 0.023956 | 0.0027157 | 73.204
17.5 | 1.7695 | 0.027174 | 0.0032157 | 65.1158
18 | 1.7812 | 0.030807 | 0.0037647 | 57.8195
18.5 | 1.7893 | 0.034928 | 0.0042017 | 51.2299
19 | 1.7938 | 0.039562 | 0.0044431 | 45.3413
19.5 | 1.7947 | 0.044667 | 0.0044802 | 40.179
20 | 1.7924 | 0.050184 | 0.0043128 | 35.7162

## 186. Re 20M Mach 0.00 (6)
BIGFOIL.COM POLAR EXPORT
NACA M9 (NACA-TR-221)
NACA M9 (NACA-TR-221) |  |  |  | Cl Max: | 1.8095 | at alpha= | 19.5 | deg
NF ncrit=9 |  |  |  | L/D Max: | 180.181 | at alpha= | 7 | deg
Re: | 20000000 |  |  | Cd Min: | 0.004272 | at alpha= | 6 | deg
Mach: | 0 |  |  | Cl=0 at alpha= | -0.52407 | deg
|  |  |  | @ Cl=0.1, Cd= | 0.0054594
|  |  |  | @ Cl=0.4, Cd= | 0.0053513
|  |  |  | @ Cl=0.6, Cd= | 0.0053675
alpha (deg) | Cl | Cd | Cm | Cl/Cd
-19 | -1.8682 | 0.030173 | -0.026075 | -61.9162
-18.5 | -1.8544 | 0.02741 | -0.021505 | -67.6518
-18 | -1.8237 | 0.025177 | -0.018488 | -72.432
-17.5 | -1.7921 | 0.023242 | -0.015244 | -77.1091
-17 | -1.7549 | 0.021768 | -0.011786 | -80.6194
-16.5 | -1.716 | 0.020426 | -0.0087168 | -84.0101
-16 | -1.6757 | 0.019172 | -0.0061526 | -87.4001
-15.5 | -1.6337 | 0.018015 | -0.0040017 | -90.6891
-15 | -1.5899 | 0.016958 | -0.0021336 | -93.7543
-14.5 | -1.544 | 0.015993 | -0.00046451 | -96.5414
-14 | -1.4964 | 0.015107 | 0.0010478 | -99.0559
-13.5 | -1.4473 | 0.014288 | 0.0024278 | -101.2973
-13 | -1.397 | 0.013532 | 0.00368 | -103.2439
-12.5 | -1.3458 | 0.012833 | 0.0047904 | -104.8704
-12 | -1.2938 | 0.012187 | 0.0057414 | -106.1558
-11.5 | -1.2411 | 0.011591 | 0.0065382 | -107.0749
-11 | -1.1879 | 0.01104 | 0.0072187 | -107.596
-10.5 | -1.1342 | 0.010531 | 0.0078027 | -107.7039
-10 | -1.08 | 0.010056 | 0.0083038 | -107.3957
-9.5 | -1.0253 | 0.0096132 | 0.0087449 | -106.6584
-9 | -0.97024 | 0.0091998 | 0.0091387 | -105.4625
-8.5 | -0.91471 | 0.008815 | 0.0094868 | -103.7678
-8 | -0.85876 | 0.008458 | 0.0097903 | -101.5329
-7.5 | -0.80244 | 0.0081281 | 0.010054 | -98.7244
-7 | -0.74582 | 0.0078239 | 0.01028 | -95.3263
-6.5 | -0.689 | 0.0075431 | 0.010469 | -91.3417
-6 | -0.63206 | 0.007283 | 0.010616 | -86.7847
-5.5 | -0.57507 | 0.0070416 | 0.010712 | -81.6676
-5 | -0.51798 | 0.0068165 | 0.010758 | -75.989
-4.5 | -0.46065 | 0.0066071 | 0.010764 | -69.7212
-4 | -0.40322 | 0.0064173 | 0.010702 | -62.8328
-3.5 | -0.34557 | 0.0062473 | 0.010585 | -55.3159
-3 | -0.28775 | 0.006096 | 0.010413 | -47.2038
-2.5 | -0.22985 | 0.0059611 | 0.01018 | -38.5587
-2 | -0.17189 | 0.0058398 | 0.0098875 | -29.4338
-1.5 | -0.1138 | 0.0057313 | 0.0095324 | -19.8561
-1 | -0.055551 | 0.0056363 | 0.0091101 | -9.856
-0.5 | 0.0028097 | 0.0055561 | 0.0086253 | 0.50569
0 | 0.061172 | 0.0054918 | 0.0080968 | 11.139
0.5 | 0.11946 | 0.0054432 | 0.0075412 | 21.9474
1 | 0.1777 | 0.0054085 | 0.0069629 | 32.8563
1.5 | 0.23599 | 0.0053836 | 0.0063682 | 43.835
2 | 0.29438 | 0.0053664 | 0.0057718 | 54.8569
2.5 | 0.35283 | 0.0053553 | 0.0051719 | 65.8839
3 | 0.41142 | 0.0053503 | 0.0045244 | 76.8969
3.5 | 0.47007 | 0.005353 | 0.0038052 | 87.8137
4 | 0.52879 | 0.0053539 | 0.0030345 | 98.7674
4.5 | 0.58748 | 0.0053558 | 0.0022094 | 109.6905
5 | 0.64578 | 0.0054104 | 0.0013281 | 119.3583
5.5 | 0.69827 | 0.0047762 | 0.0013474 | 146.1977
6 | 0.74481 | 0.0042719 | 0.002625 | 174.3493
6.5 | 0.80482 | 0.0045073 | 0.0015979 | 178.5599
7 | 0.86351 | 0.0047925 | 0.00073798 | 180.1807
7.5 | 0.92038 | 0.005192 | -5.5639e-05 | 177.2705
8 | 0.97565 | 0.0056836 | -0.00069692 | 171.659
8.5 | 1.0299 | 0.006277 | -0.0012578 | 164.0682
9 | 1.0841 | 0.006942 | -0.0017338 | 156.1714
9.5 | 1.1375 | 0.0075266 | -0.0021703 | 151.1274
10 | 1.19 | 0.0080534 | -0.0025658 | 147.7589
10.5 | 1.2419 | 0.0085592 | -0.0028637 | 145.0992
11 | 1.2933 | 0.0090549 | -0.0030851 | 142.8286
11.5 | 1.344 | 0.0095551 | -0.0032355 | 140.6602
12 | 1.3943 | 0.010066 | -0.0032856 | 138.5105
12.5 | 1.4437 | 0.010603 | -0.0032242 | 136.1643
13 | 1.4922 | 0.011182 | -0.0030668 | 133.4407
13.5 | 1.5393 | 0.011819 | -0.0028509 | 130.2371
14 | 1.5842 | 0.012542 | -0.0025311 | 126.306
14.5 | 1.6242 | 0.013426 | -0.0017421 | 120.9711
15 | 1.657 | 0.014594 | -0.00028195 | 113.5426
15.5 | 1.688 | 0.016147 | 0.00069926 | 104.5427
16 | 1.7198 | 0.018109 | 0.00070517 | 94.969
16.5 | 1.7482 | 0.020473 | 0.00055437 | 85.3938
17 | 1.7707 | 0.023227 | 0.00072631 | 76.2351
17.5 | 1.787 | 0.026334 | 0.0013068 | 67.8606
18 | 1.7984 | 0.0298 | 0.0021549 | 60.3483
18.5 | 1.8057 | 0.033709 | 0.0030089 | 53.5689
19 | 1.8094 | 0.038148 | 0.0036524 | 47.4318
19.5 | 1.8095 | 0.043128 | 0.0039935 | 41.9574
20 | 1.8065 | 0.048566 | 0.00402 | 37.1966

## 187. Re 20M Mach 0.00 (7)
BIGFOIL.COM POLAR EXPORT
NACA M9 (NACA-TR-221)
NACA M9 (NACA-TR-221) |  |  |  | Cl Max: | 1.8114 | at alpha= | 19.5 | deg
NF ncrit=12 |  |  |  | L/D Max: | 194.084 | at alpha= | 7 | deg
Re: | 20000000 |  |  | Cd Min: | 0.0038536 | at alpha= | 5.5 | deg
Mach: | 0 |  |  | Cl=0 at alpha= | -0.51731 | deg
|  |  |  | @ Cl=0.1, Cd= | 0.0053448
|  |  |  | @ Cl=0.4, Cd= | 0.0052016
|  |  |  | @ Cl=0.6, Cd= | 0.004927
alpha (deg) | Cl | Cd | Cm | Cl/Cd
-19 | -1.8475 | 0.030522 | -0.024802 | -60.5287
-18.5 | -1.8613 | 0.026251 | -0.02159 | -70.9028
-18 | -1.8238 | 0.024659 | -0.018129 | -73.9629
-17.5 | -1.7951 | 0.022824 | -0.014733 | -78.6507
-17 | -1.7576 | 0.021506 | -0.011212 | -81.7262
-16.5 | -1.7177 | 0.020238 | -0.0082648 | -84.8775
-16 | -1.6769 | 0.019008 | -0.0058392 | -88.2193
-15.5 | -1.6347 | 0.017863 | -0.0037785 | -91.5087
-15 | -1.5906 | 0.016815 | -0.0019701 | -94.5932
-14.5 | -1.5446 | 0.015855 | -0.00033854 | -97.4214
-14 | -1.497 | 0.014975 | 0.0011698 | -99.9704
-13.5 | -1.448 | 0.014164 | 0.0025783 | -102.2278
-13 | -1.3978 | 0.013416 | 0.0038743 | -104.1864
-12.5 | -1.3465 | 0.012723 | 0.0050274 | -105.8326
-12 | -1.2945 | 0.012081 | 0.0060106 | -107.1456
-11.5 | -1.2418 | 0.011487 | 0.0068229 | -108.0979
-11 | -1.1885 | 0.010937 | 0.0075024 | -108.6616
-10.5 | -1.1347 | 0.010427 | 0.008075 | -108.8223
-10 | -1.0806 | 0.0099535 | 0.0085543 | -108.5595
-9.5 | -1.0259 | 0.0095139 | 0.0089634 | -107.836
-9 | -0.9709 | 0.0091062 | 0.0093211 | -106.62
-8.5 | -0.91541 | 0.0087274 | 0.0096414 | -104.8886
-8 | -0.85948 | 0.0083755 | 0.009934 | -102.6189
-7.5 | -0.80317 | 0.0080482 | 0.0102 | -99.7948
-7 | -0.74656 | 0.0077437 | 0.010432 | -96.4091
-6.5 | -0.68977 | 0.0074605 | 0.010623 | -92.4559
-6 | -0.63287 | 0.0071977 | 0.010768 | -87.927
-5.5 | -0.57594 | 0.0069546 | 0.010857 | -82.8143
-5 | -0.5189 | 0.0067292 | 0.010892 | -77.1113
-4.5 | -0.4616 | 0.0065204 | 0.01088 | -70.7925
-4 | -0.40413 | 0.0063314 | 0.010802 | -63.8291
-3.5 | -0.34641 | 0.0061604 | 0.010681 | -56.2308
-3 | -0.28854 | 0.0060052 | 0.010525 | -48.0484
-2.5 | -0.23063 | 0.0058639 | 0.010328 | -39.3309
-2 | -0.17268 | 0.0057367 | 0.010078 | -30.1012
-1.5 | -0.11462 | 0.0056248 | 0.0097602 | -20.3776
-1 | -0.056393 | 0.0055286 | 0.0093665 | -10.2001
-0.5 | 0.0020221 | 0.0054476 | 0.0088993 | 0.37118
0 | 0.0606 | 0.0053807 | 0.0083645 | 11.2626
0.5 | 0.11925 | 0.0053273 | 0.0077728 | 22.3844
1 | 0.17787 | 0.0052853 | 0.0071566 | 33.6538
1.5 | 0.23644 | 0.005252 | 0.0065543 | 45.0187
2 | 0.29488 | 0.0052261 | 0.0059718 | 56.4241
2.5 | 0.35334 | 0.0052082 | 0.0053446 | 67.8427
3 | 0.41185 | 0.0051999 | 0.0046305 | 79.2031
3.5 | 0.47039 | 0.0051856 | 0.0038741 | 90.7108
4 | 0.52899 | 0.0051608 | 0.003095 | 102.5022
4.5 | 0.58752 | 0.0051787 | 0.0022259 | 113.4494
5 | 0.637 | 0.0041811 | 0.0030342 | 152.3526
5.5 | 0.68728 | 0.0038536 | 0.003726 | 178.3466
6 | 0.74821 | 0.0040268 | 0.0026016 | 185.8071
6.5 | 0.80742 | 0.0042148 | 0.0016712 | 191.567
7 | 0.86563 | 0.0044601 | 0.0007991 | 194.084
7.5 | 0.92284 | 0.0047711 | 7.2159e-05 | 193.4245
8 | 0.97845 | 0.0051679 | -0.00053182 | 189.3335
8.5 | 1.0323 | 0.0056567 | -0.0010038 | 182.4964
9 | 1.0854 | 0.0062443 | -0.0014731 | 173.8234
9.5 | 1.1383 | 0.0069303 | -0.0018533 | 164.2426
10 | 1.1902 | 0.0076452 | -0.0020608 | 155.6776
10.5 | 1.241 | 0.0082665 | -0.0021861 | 150.1218
11 | 1.291 | 0.008854 | -0.0022769 | 145.8128
11.5 | 1.341 | 0.0093994 | -0.0023791 | 142.664
12 | 1.3909 | 0.0099389 | -0.0024558 | 139.9487
12.5 | 1.4408 | 0.010491 | -0.0025089 | 137.3334
13 | 1.4902 | 0.011075 | -0.002551 | 134.5506
13.5 | 1.5387 | 0.011715 | -0.0026063 | 131.3447
14 | 1.5856 | 0.012442 | -0.0026442 | 127.4392
14.5 | 1.6282 | 0.013322 | -0.0023242 | 122.2172
15 | 1.6632 | 0.014474 | -0.0012283 | 114.907
15.5 | 1.6946 | 0.016007 | -0.00029667 | 105.8649
16 | 1.7268 | 0.017956 | -0.00035301 | 96.1698
16.5 | 1.7556 | 0.020313 | -0.00055166 | 86.4274
17 | 1.7774 | 0.023056 | -0.00022644 | 77.0901
17.5 | 1.792 | 0.026126 | 0.00070364 | 68.592
18 | 1.8016 | 0.029517 | 0.0019776 | 61.0365
18.5 | 1.8078 | 0.033317 | 0.0032056 | 54.2605
19 | 1.8111 | 0.03764 | 0.0040992 | 48.116
19.5 | 1.8114 | 0.042532 | 0.0045542 | 42.5889
20 | 1.8088 | 0.047922 | 0.0045895 | 37.7441

## 188. Re 20M Mach 0.10 (1)
BIGFOIL.COM POLAR EXPORT
NACA M9 (NACA-TR-221)
NACA M9 (NACA-TR-221) |  |  |  | Cl Max: | 1.544 | at alpha= | 16 | deg
JavaFoil+Calcfoil stall+Eppler ext transition |  |  |  | L/D Max: | 94.515 | at alpha= | 9.5 | deg
Re: | 20000000 |  |  | Cd Min: | 0.00895 | at alpha= | 5 | deg
Mach: | 0.1 |  |  | Cl=0 at alpha= | -0.30508 | deg
|  |  |  | @ Cl=0.1, Cd= | 0.0096042
|  |  |  | @ Cl=0.4, Cd= | 0.009699
|  |  |  | @ Cl=0.6, Cd= | 0.009414
alpha (deg) | Cl | Cd | Cm | Cl/Cd
-13.5 | -0.776 | 0.08294 | 0.023 | -9.359
-13 | -0.776 | 0.07786 | 0.023 | -9.966
-12.5 | -0.774 | 0.07203 | 0.023 | -10.74
-12 | -0.766 | 0.06871 | 0.023 | -11.15
-11.5 | -0.759 | 0.06417 | 0.023 | -11.822
-11 | -0.746 | 0.06114 | 0.022 | -12.203
-10.5 | -0.735 | 0.05645 | 0.022 | -13.021
-10 | -0.729 | 0.04771 | 0.024 | -15.282
-9.5 | -0.726 | 0.03805 | 0.025 | -19.075
-9 | -0.704 | 0.03609 | 0.025 | -19.512
-8.5 | -0.783 | 0.01153 | 0.031 | -67.926
-8 | -0.752 | 0.01088 | 0.03 | -69.081
-7.5 | -0.717 | 0.01091 | 0.029 | -65.768
-7 | -0.68 | 0.01079 | 0.028 | -63.049
-6.5 | -0.64 | 0.01034 | 0.028 | -61.938
-6 | -0.598 | 0.01018 | 0.027 | -58.745
-5.5 | -0.554 | 0.0101 | 0.026 | -54.81
-5 | -0.507 | 0.01011 | 0.025 | -50.158
-4.5 | -0.459 | 0.01 | 0.024 | -45.872
-4 | -0.408 | 0.0099 | 0.024 | -41.24
-3.5 | -0.357 | 0.00988 | 0.023 | -36.091
-3 | -0.304 | 0.00977 | 0.022 | -31.068
-2.5 | -0.249 | 0.00978 | 0.021 | -25.485
-2 | -0.194 | 0.0096 | 0.02 | -20.173
-1.5 | -0.137 | 0.00995 | 0.019 | -13.819
-1 | -0.08 | 0.01036 | 0.018 | -7.757
-0.5 | -0.023 | 0.00981 | 0.017 | -2.321
0 | 0.036 | 0.0094 | 0.016 | 3.789
0.5 | 0.095 | 0.0096 | 0.015 | 9.85
1 | 0.154 | 0.00965 | 0.014 | 15.926
1.5 | 0.213 | 0.00966 | 0.013 | 22.058
2 | 0.273 | 0.00962 | 0.012 | 28.324
2.5 | 0.332 | 0.0097 | 0.011 | 34.231
3 | 0.391 | 0.00969 | 0.01 | 40.384
3.5 | 0.451 | 0.00975 | 0.009 | 46.223
4 | 0.51 | 0.01052 | 0.008 | 48.496
4.5 | 0.569 | 0.00991 | 0.007 | 57.487
5 | 0.629 | 0.00895 | 0.006 | 70.219
5.5 | 0.688 | 0.00901 | 0.005 | 76.335
6 | 0.747 | 0.00917 | 0.004 | 81.473
6.5 | 0.807 | 0.00933 | 0.003 | 86.468
7 | 0.866 | 0.00951 | 0.002 | 91.09
7.5 | 0.925 | 0.01024 | 0.001 | 90.31
8 | 0.983 | 0.01047 | 0 | 93.872
8.5 | 1.04 | 0.01151 | -0.001 | 90.371
9 | 1.097 | 0.0119 | -0.003 | 92.144
9.5 | 1.152 | 0.01219 | -0.004 | 94.515
10 | 1.183 | 0.01463 | -0.005 | 80.876
10.5 | 1.232 | 0.01532 | -0.006 | 80.412
11 | 1.28 | 0.01597 | -0.007 | 80.158
11.5 | 1.327 | 0.01668 | -0.008 | 79.534
12 | 1.372 | 0.01744 | -0.009 | 78.662
12.5 | 1.415 | 0.01824 | -0.01 | 77.554
13 | 1.452 | 0.01911 | -0.011 | 75.996
13.5 | 1.482 | 0.02007 | -0.012 | 73.843
14 | 1.506 | 0.02123 | -0.013 | 70.939
14.5 | 1.523 | 0.02316 | -0.014 | 65.751
15 | 1.536 | 0.02498 | -0.015 | 61.49
15.5 | 1.543 | 0.02687 | -0.017 | 57.427
16 | 1.544 | 0.0289 | -0.018 | 53.431
16.5 | 1.539 | 0.0315 | -0.019 | 48.854
17 | 1.529 | 0.03391 | -0.02 | 45.09
17.5 | 1.513 | 0.03677 | -0.021 | 41.16
18 | 1.494 | 0.03892 | -0.022 | 38.387
18.5 | 1.469 | 0.04173 | -0.023 | 35.187
19 | 1.437 | 0.04618 | -0.023 | 31.113
19.5 | 1.401 | 0.0503 | -0.024 | 27.861
20 | 1.363 | 0.05489 | -0.025 | 24.836

## 189. Re 20M Mach 0.25 (1)
BIGFOIL.COM POLAR EXPORT
NACA M9 (NACA-TR-221)
NACA M9 (NACA-TR-221) |  |  |  | Cl Max: | 1.51 | at alpha= | 14.5 | deg
JavaFoil+Calcfoil stall+Eppler ext transition |  |  |  | L/D Max: | 93.112 | at alpha= | 7 | deg
Re: | 20000000 |  |  | Cd Min: | 0.00898 | at alpha= | 5 | deg
Mach: | 0.25 |  |  | Cl=0 at alpha= | -0.30833 | deg
|  |  |  | @ Cl=0.1, Cd= | 0.0096
|  |  |  | @ Cl=0.4, Cd= | 0.0097284
|  |  |  | @ Cl=0.6, Cd= | 0.0096813
alpha (deg) | Cl | Cd | Cm | Cl/Cd
-12 | -0.641 | 0.07655 | 0.021 | -8.378
-11.5 | -0.65 | 0.07236 | 0.021 | -8.986
-11 | -0.656 | 0.06722 | 0.021 | -9.756
-10.5 | -0.659 | 0.06182 | 0.021 | -10.659
-10 | -0.656 | 0.05794 | 0.021 | -11.331
-9.5 | -0.648 | 0.05589 | 0.021 | -11.6
-9 | -0.644 | 0.04895 | 0.022 | -13.149
-8.5 | -0.627 | 0.04718 | 0.021 | -13.292
-8 | -0.613 | 0.04253 | 0.021 | -14.407
-7.5 | -0.606 | 0.03312 | 0.023 | -18.302
-7 | -0.672 | 0.01099 | 0.029 | -61.157
-6.5 | -0.637 | 0.01044 | 0.028 | -61.005
-6 | -0.599 | 0.01031 | 0.028 | -58.068
-5.5 | -0.557 | 0.0102 | 0.027 | -54.619
-5 | -0.512 | 0.01024 | 0.026 | -50.028
-4.5 | -0.465 | 0.0101 | 0.025 | -46.047
-4 | -0.415 | 0.00998 | 0.024 | -41.603
-3.5 | -0.363 | 0.00988 | 0.023 | -36.789
-3 | -0.31 | 0.00985 | 0.022 | -31.447
-2.5 | -0.255 | 0.00975 | 0.021 | -26.122
-2 | -0.198 | 0.00967 | 0.021 | -20.509
-1.5 | -0.141 | 0.00993 | 0.02 | -14.191
-1 | -0.082 | 0.01042 | 0.019 | -7.908
-0.5 | -0.023 | 0.00983 | 0.018 | -2.376
0 | 0.037 | 0.00938 | 0.017 | 3.9
0.5 | 0.097 | 0.0096 | 0.016 | 10.108
1 | 0.158 | 0.0096 | 0.015 | 16.445
1.5 | 0.219 | 0.00964 | 0.014 | 22.714
2 | 0.28 | 0.00968 | 0.013 | 28.928
2.5 | 0.341 | 0.00968 | 0.012 | 35.241
3 | 0.402 | 0.00973 | 0.011 | 41.322
3.5 | 0.463 | 0.00974 | 0.01 | 47.527
4 | 0.524 | 0.01061 | 0.008 | 49.378
4.5 | 0.585 | 0.00991 | 0.007 | 59.011
5 | 0.646 | 0.00898 | 0.006 | 71.921
5.5 | 0.707 | 0.00903 | 0.005 | 78.257
6 | 0.768 | 0.0092 | 0.004 | 83.45
6.5 | 0.828 | 0.00936 | 0.003 | 88.47
7 | 0.889 | 0.00955 | 0.002 | 93.112
7.5 | 0.95 | 0.01039 | 0.001 | 91.444
8 | 1.009 | 0.01148 | 0 | 87.899
8.5 | 1.067 | 0.01186 | -0.001 | 89.985
9 | 1.103 | 0.01415 | -0.003 | 77.966
9.5 | 1.155 | 0.01474 | -0.004 | 78.36
10 | 1.206 | 0.01541 | -0.005 | 78.255
10.5 | 1.255 | 0.01622 | -0.006 | 77.393
11 | 1.302 | 0.01701 | -0.007 | 76.573
11.5 | 1.348 | 0.01775 | -0.008 | 75.966
12 | 1.392 | 0.01877 | -0.009 | 74.147
12.5 | 1.432 | 0.01979 | -0.01 | 72.388
13 | 1.467 | 0.02075 | -0.011 | 70.662
13.5 | 1.489 | 0.02196 | -0.013 | 67.815
14 | 1.505 | 0.02356 | -0.014 | 63.894
14.5 | 1.51 | 0.026 | -0.015 | 58.075
15 | 1.508 | 0.0284 | -0.016 | 53.095
15.5 | 1.497 | 0.03083 | -0.017 | 48.548
16 | 1.476 | 0.03351 | -0.018 | 44.058
16.5 | 1.446 | 0.03704 | -0.019 | 39.024
17 | 1.405 | 0.04058 | -0.02 | 34.635
17.5 | 1.357 | 0.04404 | -0.021 | 30.804
18 | 1.295 | 0.04976 | -0.022 | 26.032
18.5 | 1.228 | 0.05506 | -0.023 | 22.31
19 | 1.156 | 0.05901 | -0.024 | 19.592
19.5 | 1.068 | 0.0712 | -0.024 | 14.993

## 190. Re 20M Mach 0.50 (1)
BIGFOIL.COM POLAR EXPORT
NACA M9 (NACA-TR-221)
NACA M9 (NACA-TR-221) |  |  |  | Cl Max: | 1.402 | at alpha= | 12 | deg
JavaFoil+Calcfoil stall+Eppler ext transition |  |  |  | L/D Max: | 98.893 | at alpha= | 7 | deg
Re: | 20000000 |  |  | Cd Min: | 0.00919 | at alpha= | 5 | deg
Mach: | 0.5 |  |  | Cl=0 at alpha= | -0.30597 | deg
|  |  |  | @ Cl=0.1, Cd= | 0.0093481
|  |  |  | @ Cl=0.4, Cd= | 0.0097123
|  |  |  | @ Cl=0.6, Cd= | 0.011073
alpha (deg) | Cl | Cd | Cm | Cl/Cd
-20 | -1.019 | 0.17398 | 0.03 | -5.855
-19.5 | -0.994 | 0.16884 | 0.029 | -5.885
-19 | -0.969 | 0.15856 | 0.029 | -6.112
-18.5 | -0.945 | 0.1561 | 0.028 | -6.053
-18 | -0.92 | 0.15062 | 0.028 | -6.111
-17.5 | -0.896 | 0.14472 | 0.028 | -6.192
-17 | -0.872 | 0.13851 | 0.027 | -6.292
-16.5 | -0.847 | 0.13605 | 0.027 | -6.225
-16 | -0.823 | 0.12186 | 0.027 | -6.754
-15.5 | -0.799 | 0.11488 | 0.027 | -6.951
-15 | -0.774 | 0.10818 | 0.026 | -7.153
-14.5 | -0.749 | 0.10269 | 0.026 | -7.289
-14 | -0.724 | 0.09466 | 0.026 | -7.648
-13.5 | -0.698 | 0.09608 | 0.025 | -7.26
-13 | -0.671 | 0.09086 | 0.024 | -7.39
-12.5 | -0.645 | 0.08906 | 0.024 | -7.247
-12 | -0.619 | 0.08448 | 0.023 | -7.327
-11.5 | -0.593 | 0.08255 | 0.022 | -7.183
-11 | -0.567 | 0.07481 | 0.022 | -7.586
-10.5 | -0.542 | 0.07127 | 0.021 | -7.601
-10 | -0.516 | 0.06854 | 0.021 | -7.526
-9.5 | -0.49 | 0.06578 | 0.02 | -7.449
-9 | -0.464 | 0.06334 | 0.02 | -7.324
-8.5 | -0.438 | 0.06501 | 0.019 | -6.734
-8 | -0.412 | 0.06121 | 0.019 | -6.726
-7.5 | -0.386 | 0.05611 | 0.018 | -6.873
-7 | -0.36 | 0.04994 | 0.018 | -7.207
-6.5 | -0.335 | 0.04584 | 0.019 | -7.301
-6 | -0.31 | 0.04199 | 0.019 | -7.373
-5.5 | -0.285 | 0.03741 | 0.02 | -7.615
-5 | -0.261 | 0.03374 | 0.02 | -7.723
-4.5 | -0.307 | 0.0343 | 0.019 | -8.947
-4 | -0.328 | 0.03392 | 0.017 | -9.665
-3.5 | -0.369 | 0.01007 | 0.026 | -36.647
-3 | -0.326 | 0.00991 | 0.025 | -32.835
-2.5 | -0.273 | 0.0098 | 0.024 | -27.885
-2 | -0.216 | 0.00972 | 0.023 | -22.186
-1.5 | -0.155 | 0.01014 | 0.022 | -15.241
-1 | -0.091 | 0.01003 | 0.021 | -9.074
-0.5 | -0.026 | 0.00997 | 0.02 | -2.596
0 | 0.041 | 0.00985 | 0.019 | 4.131
0.5 | 0.108 | 0.00928 | 0.018 | 11.658
1 | 0.176 | 0.00958 | 0.016 | 18.386
1.5 | 0.245 | 0.00968 | 0.015 | 25.26
2 | 0.313 | 0.00965 | 0.014 | 32.435
2.5 | 0.381 | 0.00969 | 0.013 | 39.293
3 | 0.449 | 0.00977 | 0.012 | 45.953
3.5 | 0.517 | 0.00986 | 0.011 | 52.405
4 | 0.585 | 0.01104 | 0.009 | 52.971
4.5 | 0.653 | 0.01119 | 0.008 | 58.317
5 | 0.721 | 0.00919 | 0.007 | 78.442
5.5 | 0.788 | 0.00931 | 0.006 | 84.632
6 | 0.856 | 0.0096 | 0.005 | 89.13
6.5 | 0.923 | 0.0098 | 0.003 | 94.252
7 | 0.99 | 0.01002 | 0.002 | 98.893
7.5 | 1.033 | 0.01339 | 0.001 | 77.108
8 | 1.086 | 0.01576 | 0 | 68.877
8.5 | 1.142 | 0.01678 | -0.002 | 68.033
9 | 1.195 | 0.01784 | -0.003 | 66.982
9.5 | 1.245 | 0.019 | -0.004 | 65.561
10 | 1.292 | 0.02036 | -0.005 | 63.469
10.5 | 1.333 | 0.02177 | -0.006 | 61.243
11 | 1.367 | 0.02328 | -0.008 | 58.73
11.5 | 1.391 | 0.02499 | -0.009 | 55.667
12 | 1.402 | 0.02714 | -0.01 | 51.649
12.5 | 1.392 | 0.02962 | -0.011 | 46.984
13 | 1.296 | 0.03293 | -0.012 | 39.364
13.5 | 0.772 | 0.09994 | -0.009 | 7.722
14 | 0.903 | 0.04262 | -0.015 | 21.178
14.5 | 0.93 | 0.04692 | -0.016 | 19.821
15 | 0.957 | 0.05174 | -0.017 | 18.495
15.5 | 0.983 | 0.05744 | -0.018 | 17.106
16 | 0.998 | 0.07083 | -0.018 | 14.083
16.5 | 1.025 | 0.07519 | -0.019 | 13.632
17 | 1.048 | 0.08487 | -0.02 | 12.348