## index
index | Re | Mach | Datasource
1 | 50000 | 0 | JavaFoil+Calcfoil stall+Eppler ext transition
2 | 50000 | 0 | XFOIL ncrit=9
3 | 50000 | 0.1 | JavaFoil+Calcfoil stall+Eppler ext transition
4 | 50000 | 0.1 | XFOIL ncrit=9
5 | 50000 | 0.25 | JavaFoil+Calcfoil stall+Eppler ext transition
6 | 50000 | 0.25 | XFOIL ncrit=9
7 | 50000 | 0.5 | JavaFoil+Calcfoil stall+Eppler ext transition
8 | 50000 | 0.5 | XFOIL ncrit=9
9 | 100000 | 0 | JavaFoil+Calcfoil stall+Eppler ext transition
10 | 100000 | 0 | XFOIL ncrit=9
11 | 100000 | 0.1 | JavaFoil+Calcfoil stall+Eppler ext transition
12 | 100000 | 0.1 | XFOIL ncrit=9
13 | 100000 | 0.25 | JavaFoil+Calcfoil stall+Eppler ext transition
14 | 100000 | 0.25 | XFOIL ncrit=9
15 | 100000 | 0.5 | JavaFoil+Calcfoil stall+Eppler ext transition
16 | 100000 | 0.5 | XFOIL ncrit=9
17 | 250000 | 0 | JavaFoil+Calcfoil stall+Eppler ext transition
18 | 250000 | 0 | XFOIL ncrit=9
19 | 250000 | 0.1 | JavaFoil+Calcfoil stall+Eppler ext transition
20 | 250000 | 0.1 | XFOIL ncrit=9
21 | 250000 | 0.25 | JavaFoil+Calcfoil stall+Eppler ext transition
22 | 250000 | 0.25 | XFOIL ncrit=9
23 | 250000 | 0.5 | JavaFoil+Calcfoil stall+Eppler ext transition
24 | 250000 | 0.5 | XFOIL ncrit=9
25 | 500000 | 0 | JavaFoil+Calcfoil stall+Eppler ext transition
26 | 500000 | 0 | XFOIL ncrit=9
27 | 500000 | 0.1 | JavaFoil+Calcfoil stall+Eppler ext transition
28 | 500000 | 0.1 | XFOIL ncrit=9
29 | 500000 | 0.25 | JavaFoil+Calcfoil stall+Eppler ext transition
30 | 500000 | 0.25 | XFOIL ncrit=9
31 | 500000 | 0.5 | JavaFoil+Calcfoil stall+Eppler ext transition
32 | 500000 | 0.5 | XFOIL ncrit=9
33 | 750000 | 0 | JavaFoil+Calcfoil stall+Eppler ext transition
34 | 750000 | 0 | XFOIL ncrit=9
35 | 750000 | 0.1 | JavaFoil+Calcfoil stall+Eppler ext transition
36 | 750000 | 0.1 | XFOIL ncrit=9
37 | 750000 | 0.25 | JavaFoil+Calcfoil stall+Eppler ext transition
38 | 750000 | 0.25 | XFOIL ncrit=9
39 | 750000 | 0.5 | JavaFoil+Calcfoil stall+Eppler ext transition
40 | 750000 | 0.5 | XFOIL ncrit=9
41 | 1000000 | 0 | JavaFoil+Calcfoil stall+Eppler ext transition
42 | 1000000 | 0 | XFOIL ncrit=9
43 | 1000000 | 0.1 | JavaFoil+Calcfoil stall+Eppler ext transition
44 | 1000000 | 0.1 | XFOIL ncrit=9
45 | 1000000 | 0.25 | JavaFoil+Calcfoil stall+Eppler ext transition
46 | 1000000 | 0.25 | XFOIL ncrit=9
47 | 1000000 | 0.5 | JavaFoil+Calcfoil stall+Eppler ext transition
48 | 1000000 | 0.5 | XFOIL ncrit=9
49 | 2000000 | 0 | JavaFoil+Calcfoil stall+Eppler ext transition
50 | 2000000 | 0 | XFOIL ncrit=9
51 | 2000000 | 0.1 | JavaFoil+Calcfoil stall+Eppler ext transition
52 | 2000000 | 0.1 | XFOIL ncrit=9
53 | 2000000 | 0.25 | JavaFoil+Calcfoil stall+Eppler ext transition
54 | 2000000 | 0.25 | XFOIL ncrit=9
55 | 2000000 | 0.5 | JavaFoil+Calcfoil stall+Eppler ext transition
56 | 2000000 | 0.5 | XFOIL ncrit=9
57 | 3000000 | 0 | JavaFoil+Calcfoil stall+Eppler ext transition
58 | 3000000 | 0 | XFOIL ncrit=9
59 | 3000000 | 0.1 | JavaFoil+Calcfoil stall+Eppler ext transition
60 | 3000000 | 0.1 | XFOIL ncrit=9
61 | 3000000 | 0.25 | JavaFoil+Calcfoil stall+Eppler ext transition
62 | 3000000 | 0.25 | XFOIL ncrit=9
63 | 3000000 | 0.5 | JavaFoil+Calcfoil stall+Eppler ext transition
64 | 3000000 | 0.5 | XFOIL ncrit=9
65 | 4000000 | 0 | JavaFoil+Calcfoil stall+Eppler ext transition
66 | 4000000 | 0 | XFOIL ncrit=9
67 | 4000000 | 0.1 | JavaFoil+Calcfoil stall+Eppler ext transition
68 | 4000000 | 0.1 | XFOIL ncrit=9
69 | 4000000 | 0.25 | JavaFoil+Calcfoil stall+Eppler ext transition
70 | 4000000 | 0.25 | XFOIL ncrit=9
71 | 4000000 | 0.5 | JavaFoil+Calcfoil stall+Eppler ext transition
72 | 4000000 | 0.5 | XFOIL ncrit=9
73 | 5000000 | 0 | JavaFoil+Calcfoil stall+Eppler ext transition
74 | 5000000 | 0 | XFOIL ncrit=9
75 | 5000000 | 0.1 | JavaFoil+Calcfoil stall+Eppler ext transition
76 | 5000000 | 0.1 | XFOIL ncrit=9
77 | 5000000 | 0.25 | JavaFoil+Calcfoil stall+Eppler ext transition
78 | 5000000 | 0.25 | XFOIL ncrit=9
79 | 5000000 | 0.5 | JavaFoil+Calcfoil stall+Eppler ext transition
80 | 5000000 | 0.5 | XFOIL ncrit=9
81 | 6000000 | 0 | JavaFoil+Calcfoil stall+Eppler ext transition
82 | 6000000 | 0 | XFOIL ncrit=9
83 | 6000000 | 0.1 | JavaFoil+Calcfoil stall+Eppler ext transition
84 | 6000000 | 0.1 | XFOIL ncrit=9
85 | 6000000 | 0.25 | JavaFoil+Calcfoil stall+Eppler ext transition
86 | 6000000 | 0.25 | XFOIL ncrit=9
87 | 6000000 | 0.5 | JavaFoil+Calcfoil stall+Eppler ext transition
88 | 6000000 | 0.5 | XFOIL ncrit=9
89 | 7000000 | 0 | JavaFoil+Calcfoil stall+Eppler ext transition
90 | 7000000 | 0 | XFOIL ncrit=9
91 | 7000000 | 0.1 | JavaFoil+Calcfoil stall+Eppler ext transition
92 | 7000000 | 0.1 | XFOIL ncrit=9
93 | 7000000 | 0.25 | JavaFoil+Calcfoil stall+Eppler ext transition
94 | 7000000 | 0.25 | XFOIL ncrit=9
95 | 7000000 | 0.5 | JavaFoil+Calcfoil stall+Eppler ext transition
96 | 7000000 | 0.5 | XFOIL ncrit=9
97 | 8000000 | 0 | JavaFoil+Calcfoil stall+Eppler ext transition
98 | 8000000 | 0 | XFOIL ncrit=9
99 | 8000000 | 0.1 | JavaFoil+Calcfoil stall+Eppler ext transition
100 | 8000000 | 0.1 | XFOIL ncrit=9
101 | 8000000 | 0.25 | JavaFoil+Calcfoil stall+Eppler ext transition
102 | 8000000 | 0.25 | XFOIL ncrit=9
103 | 8000000 | 0.5 | JavaFoil+Calcfoil stall+Eppler ext transition
104 | 8000000 | 0.5 | XFOIL ncrit=9
105 | 10000000 | 0 | JavaFoil+Calcfoil stall+Eppler ext transition
106 | 10000000 | 0 | XFOIL ncrit=9
107 | 10000000 | 0.1 | JavaFoil+Calcfoil stall+Eppler ext transition
108 | 10000000 | 0.1 | XFOIL ncrit=9
109 | 10000000 | 0.25 | JavaFoil+Calcfoil stall+Eppler ext transition
110 | 10000000 | 0.25 | XFOIL ncrit=9
111 | 10000000 | 0.5 | JavaFoil+Calcfoil stall+Eppler ext transition
112 | 10000000 | 0.5 | XFOIL ncrit=9
113 | 12000000 | 0 | JavaFoil+Calcfoil stall+Eppler ext transition
114 | 12000000 | 0 | XFOIL ncrit=9
115 | 12000000 | 0.1 | JavaFoil+Calcfoil stall+Eppler ext transition
116 | 12000000 | 0.1 | XFOIL ncrit=9
117 | 12000000 | 0.25 | JavaFoil+Calcfoil stall+Eppler ext transition
118 | 12000000 | 0.25 | XFOIL ncrit=9
119 | 12000000 | 0.5 | JavaFoil+Calcfoil stall+Eppler ext transition
120 | 12000000 | 0.5 | XFOIL ncrit=9
121 | 14000000 | 0 | JavaFoil+Calcfoil stall+Eppler ext transition
122 | 14000000 | 0 | XFOIL ncrit=9
123 | 14000000 | 0.1 | JavaFoil+Calcfoil stall+Eppler ext transition
124 | 14000000 | 0.1 | XFOIL ncrit=9
125 | 14000000 | 0.25 | JavaFoil+Calcfoil stall+Eppler ext transition
126 | 14000000 | 0.25 | XFOIL ncrit=9
127 | 14000000 | 0.5 | JavaFoil+Calcfoil stall+Eppler ext transition
128 | 14000000 | 0.5 | XFOIL ncrit=9
129 | 16000000 | 0 | JavaFoil+Calcfoil stall+Eppler ext transition
130 | 16000000 | 0 | XFOIL ncrit=9
131 | 16000000 | 0.1 | JavaFoil+Calcfoil stall+Eppler ext transition
132 | 16000000 | 0.1 | XFOIL ncrit=9
133 | 16000000 | 0.25 | JavaFoil+Calcfoil stall+Eppler ext transition
134 | 16000000 | 0.25 | XFOIL ncrit=9
135 | 16000000 | 0.5 | JavaFoil+Calcfoil stall+Eppler ext transition
136 | 16000000 | 0.5 | XFOIL ncrit=9
137 | 18000000 | 0 | JavaFoil+Calcfoil stall+Eppler ext transition
138 | 18000000 | 0 | XFOIL ncrit=9
139 | 18000000 | 0.1 | JavaFoil+Calcfoil stall+Eppler ext transition
140 | 18000000 | 0.1 | XFOIL ncrit=9
141 | 18000000 | 0.25 | JavaFoil+Calcfoil stall+Eppler ext transition
142 | 18000000 | 0.25 | XFOIL ncrit=9
143 | 18000000 | 0.5 | JavaFoil+Calcfoil stall+Eppler ext transition
144 | 18000000 | 0.5 | XFOIL ncrit=9
145 | 20000000 | 0 | JavaFoil+Calcfoil stall+Eppler ext transition
146 | 20000000 | 0 | XFOIL ncrit=9
147 | 20000000 | 0.1 | JavaFoil+Calcfoil stall+Eppler ext transition
148 | 20000000 | 0.1 | XFOIL ncrit=9
149 | 20000000 | 0.25 | JavaFoil+Calcfoil stall+Eppler ext transition
150 | 20000000 | 0.25 | XFOIL ncrit=9
151 | 20000000 | 0.5 | JavaFoil+Calcfoil stall+Eppler ext transition
152 | 20000000 | 0.5 | XFOIL ncrit=9

## 1. Re 50k Mach 0.00 (1)
BIGFOIL.COM POLAR EXPORT
NACA22015
NACA22015 |  |  |  | Cl Max: | 1.357 | at alpha= | 17 | deg
JavaFoil+Calcfoil stall+Eppler ext transition |  |  |  | L/D Max: | 30.918 | at alpha= | 5.5 | deg
Re: | 50000 |  |  | Cd Min: | 0.01811 | at alpha= | -1 | deg
Mach: | 0 |  |  | Cl=0 at alpha= | -0.96721 | deg
|  |  |  | @ Cl=0.1, Cd= | 0.018211
|  |  |  | @ Cl=0.4, Cd= | 0.019652
|  |  |  | @ Cl=0.6, Cd= | 0.022005
alpha (deg) | Cl | Cd | Cm | Cl/Cd
-20 | -0.993 | 0.27776 | 0.004 | -3.575
-19.5 | -1.005 | 0.26015 | 0.004 | -3.861
-19 | -1.015 | 0.24696 | 0.004 | -4.11
-18.5 | -1.024 | 0.23216 | 0.004 | -4.409
-18 | -1.031 | 0.21972 | 0.004 | -4.69
-17.5 | -1.036 | 0.20847 | 0.004 | -4.968
-17 | -1.039 | 0.19528 | 0.004 | -5.318
-16.5 | -1.039 | 0.1846 | 0.003 | -5.63
-16 | -1.038 | 0.17347 | 0.003 | -5.982
-15.5 | -1.034 | 0.16347 | 0.003 | -6.324
-15 | -1.027 | 0.15345 | 0.003 | -6.694
-14.5 | -1.018 | 0.14362 | 0.003 | -7.087
-14 | -1.006 | 0.13579 | 0.003 | -7.408
-13.5 | -0.991 | 0.12716 | 0.003 | -7.796
-13 | -0.974 | 0.119 | 0.003 | -8.184
-12.5 | -0.953 | 0.11162 | 0.002 | -8.539
-12 | -0.929 | 0.10445 | 0.002 | -8.898
-11.5 | -0.903 | 0.09808 | 0.002 | -9.209
-11 | -0.875 | 0.09151 | 0.002 | -9.559
-10.5 | -0.844 | 0.08562 | 0.002 | -9.858
-10 | -0.811 | 0.08018 | 0.002 | -10.116
-9.5 | -0.776 | 0.07509 | 0.002 | -10.337
-9 | -0.739 | 0.07014 | 0.001 | -10.542
-8.5 | -0.701 | 0.06584 | 0.001 | -10.646
-8 | -0.661 | 0.06173 | 0.001 | -10.705
-7.5 | -0.619 | 0.05797 | 0.001 | -10.676
-7 | -0.576 | 0.05449 | 0.001 | -10.568
-6.5 | -0.532 | 0.0513 | 0.001 | -10.366
-6 | -0.487 | 0.04839 | 0.001 | -10.06
-5.5 | -0.441 | 0.04567 | 0 | -9.658
-5 | -0.484 | 0.02104 | 0 | -23.023
-4.5 | -0.426 | 0.02058 | 0 | -20.713
-4 | -0.367 | 0.02017 | 0 | -18.214
-3.5 | -0.307 | 0.01901 | -0.001 | -16.153
-3 | -0.247 | 0.01868 | -0.001 | -13.229
-2.5 | -0.187 | 0.01843 | -0.002 | -10.131
-2 | -0.126 | 0.01826 | -0.002 | -6.899
-1.5 | -0.065 | 0.01815 | -0.002 | -3.579
-1 | -0.004 | 0.01811 | -0.003 | -0.21
-0.5 | 0.057 | 0.01814 | -0.003 | 3.161
0 | 0.118 | 0.01824 | -0.004 | 6.492
0.5 | 0.179 | 0.0184 | -0.004 | 9.743
1 | 0.24 | 0.01864 | -0.004 | 12.876
1.5 | 0.301 | 0.01895 | -0.005 | 15.862
2 | 0.361 | 0.01934 | -0.005 | 18.659
2.5 | 0.421 | 0.01982 | -0.005 | 21.232
3 | 0.48 | 0.02039 | -0.006 | 23.551
3.5 | 0.54 | 0.02138 | -0.006 | 25.252
4 | 0.598 | 0.02198 | -0.006 | 27.193
4.5 | 0.655 | 0.02269 | -0.007 | 28.854
5 | 0.71 | 0.02354 | -0.007 | 30.148
5.5 | 0.762 | 0.02464 | -0.007 | 30.918
6 | 0.808 | 0.02626 | -0.008 | 30.783
6.5 | 0.845 | 0.02927 | -0.008 | 28.852
7 | 0.864 | 0.0357 | -0.008 | 24.201
7.5 | 0.875 | 0.04584 | -0.007 | 19.09
8 | 0.898 | 0.05467 | -0.007 | 16.424
8.5 | 0.932 | 0.06083 | -0.007 | 15.325
9 | 0.971 | 0.06572 | -0.007 | 14.783
9.5 | 1.012 | 0.0704 | -0.007 | 14.369
10 | 1.051 | 0.07503 | -0.007 | 14.01
10.5 | 1.089 | 0.08004 | -0.007 | 13.609
11 | 1.125 | 0.08537 | -0.007 | 13.183
11.5 | 1.16 | 0.09089 | -0.007 | 12.763
12 | 1.192 | 0.0968 | -0.008 | 12.314
12.5 | 1.222 | 0.10316 | -0.008 | 11.842
13 | 1.249 | 0.10976 | -0.008 | 11.382
13.5 | 1.274 | 0.11683 | -0.008 | 10.902
14 | 1.295 | 0.12431 | -0.008 | 10.414
14.5 | 1.313 | 0.1324 | -0.008 | 9.915
15 | 1.328 | 0.14102 | -0.008 | 9.418
15.5 | 1.34 | 0.14973 | -0.008 | 8.953
16 | 1.35 | 0.15942 | -0.008 | 8.469
16.5 | 1.355 | 0.16946 | -0.008 | 7.999
17 | 1.357 | 0.17999 | -0.008 | 7.541
17.5 | 1.356 | 0.19085 | -0.008 | 7.107
18 | 1.353 | 0.20227 | -0.008 | 6.687
18.5 | 1.347 | 0.21377 | -0.008 | 6.299
19 | 1.338 | 0.22557 | -0.008 | 5.931
19.5 | 1.327 | 0.23866 | -0.008 | 5.562
20 | 1.315 | 0.2518 | -0.008 | 5.222

## 2. Re 50k Mach 0.00 (2)
BIGFOIL.COM POLAR EXPORT
NACA22015
NACA22015 |  |  |  | Cl Max: | 0.8968 | at alpha= | 7.5 | deg
XFOIL ncrit=9 |  |  |  | L/D Max: | 25.558 | at alpha= | 3.5 | deg
Re: | 50000 |  |  | Cd Min: | 0.22619 | at alpha= | -20 | deg
Mach: | 0 |  |  | Cl=0 at alpha= | -0.97729 | deg
|  |  |  | @ Cl=0.1, Cd= | 0.03311
|  |  |  | @ Cl=0.4, Cd= | 0.029667
|  |  |  | @ Cl=0.6, Cd= | 0.14779
alpha (deg) | Cl | Cd | Cm | Cl/Cd
-20 | -0.627 | 0.22619 | 0.0228 | -2.772
-19.5 | -0.6197 | 0.2223 | 0.0188 | -2.7877
-19 | -0.5968 | 0.21499 | 0.0173 | -2.7759
-18.5 | -0.592 | 0.2113 | 0.0134 | -2.8017
-18 | -0.5697 | 0.20433 | 0.0119 | -2.7881
-17.5 | -0.5546 | 0.19789 | 0.0096 | -2.8026
-17 | -0.5575 | 0.19659 | 0.0061 | -2.8359
-16.5 | -0.5242 | 0.18594 | 0.0056 | -2.8192
-16 | -0.5268 | 0.18265 | 0.0024 | -2.8842
-15.5 | -0.5089 | 0.17641 | 0.0012 | -2.8848
-15 | -0.485 | 0.16808 | 0.0002 | -2.8855
-14 | -0.4744 | 0.15781 | -0.0031 | -3.0061
-13.5 | -0.4501 | 0.14961 | -0.0037 | -3.0085
-13 | -0.4526 | 0.14408 | -0.0052 | -3.1413
-12.5 | -0.4512 | 0.13882 | -0.0061 | -3.2503
-12 | -0.4253 | 0.13029 | -0.0065 | -3.2643
-11.5 | -0.6099 | 0.0887 | -0.0397 | -6.876
-11 | -0.6729 | 0.07368 | -0.0451 | -9.1327
-10.5 | -0.8342 | 0.06307 | -0.0344 | -13.2266
-10 | -0.8478 | 0.05634 | -0.0281 | -15.0479
-9.5 | -0.8559 | 0.05038 | -0.021 | -16.9889
-9 | -0.8415 | 0.04521 | -0.0159 | -18.6131
-8.5 | -0.818 | 0.0409 | -0.0112 | -20
-8 | -0.7911 | 0.03693 | -0.0066 | -21.4216
-7.5 | -0.7522 | 0.03374 | -0.0034 | -22.294
-7 | -0.7088 | 0.03086 | -0.0008 | -22.9682
-6.5 | -0.677 | 0.02831 | 0.0037 | -23.9138
-6 | -0.6776 | 0.02543 | 0.0138 | -26.6457
-5.5 | -0.6819 | 0.0251 | 0.0262 | -27.1673
-5 | -0.6621 | 0.02544 | 0.0347 | -26.0259
-4.5 | -0.6342 | 0.02636 | 0.0428 | -24.0592
-4 | -0.5981 | 0.0279 | 0.0508 | -21.4373
-3.5 | -0.5535 | 0.02873 | 0.0555 | -19.2656
-3 | -0.5047 | 0.02911 | 0.0574 | -17.3377
-2.5 | -0.3957 | 0.0309 | 0.0491 | -12.8058
-2 | -0.2667 | 0.03238 | 0.035 | -8.2366
-1.5 | -0.1391 | 0.03324 | 0.0183 | -4.1847
-1 | -0.007 | 0.03354 | -0.0026 | -0.20871
-0.5 | 0.1471 | 0.03292 | -0.0265 | 4.4684
0 | 0.2816 | 0.03164 | -0.0437 | 8.9001
0.5 | 0.4238 | 0.02927 | -0.0588 | 14.479
1 | 0.509 | 0.0274 | -0.0622 | 18.5766
1.5 | 0.5593 | 0.02639 | -0.0592 | 21.1936
2 | 0.5959 | 0.02597 | -0.054 | 22.9457
2.5 | 0.628 | 0.02599 | -0.0485 | 24.1631
3 | 0.66 | 0.02628 | -0.043 | 25.1142
3.5 | 0.6893 | 0.02697 | -0.0376 | 25.558
4 | 0.7173 | 0.02807 | -0.0323 | 25.554
4.5 | 0.749 | 0.02935 | -0.0276 | 25.5196
5 | 0.7772 | 0.03107 | -0.0229 | 25.0145
5.5 | 0.8084 | 0.03302 | -0.0187 | 24.4821
6 | 0.8301 | 0.03556 | -0.0135 | 23.3436
6.5 | 0.8506 | 0.03839 | -0.0085 | 22.1568
7 | 0.8694 | 0.0416 | -0.0035 | 20.899
7.5 | 0.8968 | 0.04462 | 0.0005 | 20.0986
8 | 0.8502 | 0.05156 | 0.0106 | 16.4895
8.5 | 0.8761 | 0.05518 | 0.0139 | 15.8771
9 | 0.772 | 0.06648 | 0.0239 | 11.6125
11 | 0.4758 | 0.1314 | -0.0017 | 3.621
11.5 | 0.4871 | 0.13701 | -0.0019 | 3.5552
12 | 0.4914 | 0.14218 | -0.0025 | 3.4562
12.5 | 0.5015 | 0.14779 | -0.0032 | 3.3933

## 3. Re 50k Mach 0.10 (1)
BIGFOIL.COM POLAR EXPORT
NACA22015
NACA22015 |  |  |  | Cl Max: | 1.344 | at alpha= | 16.5 | deg
JavaFoil+Calcfoil stall+Eppler ext transition |  |  |  | L/D Max: | 30.779 | at alpha= | 5.5 | deg
Re: | 50000 |  |  | Cd Min: | 0.01816 | at alpha= | -1 | deg
Mach: | 0.1 |  |  | Cl=0 at alpha= | -0.96774 | deg
|  |  |  | @ Cl=0.1, Cd= | 0.018259
|  |  |  | @ Cl=0.4, Cd= | 0.019702
|  |  |  | @ Cl=0.6, Cd= | 0.02209
alpha (deg) | Cl | Cd | Cm | Cl/Cd
-20 | -0.951 | 0.28618 | 0.004 | -3.325
-19.5 | -0.967 | 0.26998 | 0.004 | -3.58
-19 | -0.98 | 0.25317 | 0.004 | -3.872
-18.5 | -0.992 | 0.24121 | 0.004 | -4.113
-18 | -1.002 | 0.22757 | 0.004 | -4.405
-17.5 | -1.01 | 0.21215 | 0.004 | -4.763
-17 | -1.017 | 0.20218 | 0.004 | -5.028
-16.5 | -1.02 | 0.18939 | 0.003 | -5.387
-16 | -1.021 | 0.17864 | 0.003 | -5.717
-15.5 | -1.02 | 0.16605 | 0.003 | -6.142
-15 | -1.016 | 0.15559 | 0.003 | -6.527
-14.5 | -1.009 | 0.14742 | 0.003 | -6.841
-14 | -0.999 | 0.13723 | 0.003 | -7.277
-13.5 | -0.986 | 0.1288 | 0.003 | -7.653
-13 | -0.97 | 0.12035 | 0.003 | -8.059
-12.5 | -0.95 | 0.11278 | 0.002 | -8.428
-12 | -0.928 | 0.10537 | 0.002 | -8.805
-11.5 | -0.903 | 0.09858 | 0.002 | -9.157
-11 | -0.875 | 0.09212 | 0.002 | -9.498
-10.5 | -0.845 | 0.0865 | 0.002 | -9.767
-10 | -0.813 | 0.08053 | 0.002 | -10.09
-9.5 | -0.778 | 0.07541 | 0.002 | -10.318
-9 | -0.742 | 0.07065 | 0.001 | -10.496
-8.5 | -0.703 | 0.06627 | 0.001 | -10.613
-8 | -0.663 | 0.06192 | 0.001 | -10.71
-7.5 | -0.621 | 0.05817 | 0.001 | -10.681
-7 | -0.578 | 0.05463 | 0.001 | -10.586
-6.5 | -0.534 | 0.05143 | 0.001 | -10.386
-6 | -0.489 | 0.0485 | 0.001 | -10.083
-5.5 | -0.443 | 0.04578 | 0 | -9.68
-5 | -0.487 | 0.02112 | 0 | -23.044
-4.5 | -0.428 | 0.02065 | 0 | -20.738
-4 | -0.369 | 0.02024 | 0 | -18.243
-3.5 | -0.309 | 0.01908 | -0.001 | -16.175
-3 | -0.248 | 0.01874 | -0.001 | -13.253
-2.5 | -0.188 | 0.01848 | -0.002 | -10.151
-2 | -0.127 | 0.01831 | -0.002 | -6.913
-1.5 | -0.065 | 0.0182 | -0.002 | -3.587
-1 | -0.004 | 0.01816 | -0.003 | -0.211
-0.5 | 0.058 | 0.01819 | -0.003 | 3.168
0 | 0.119 | 0.01829 | -0.004 | 6.505
0.5 | 0.18 | 0.01846 | -0.004 | 9.763
1 | 0.241 | 0.0187 | -0.004 | 12.9
1.5 | 0.302 | 0.01901 | -0.005 | 15.888
2 | 0.363 | 0.0194 | -0.005 | 18.684
2.5 | 0.423 | 0.01989 | -0.005 | 21.252
3 | 0.483 | 0.02048 | -0.006 | 23.562
3.5 | 0.542 | 0.02146 | -0.006 | 25.265
4 | 0.6 | 0.02209 | -0.007 | 27.189
4.5 | 0.657 | 0.02281 | -0.007 | 28.825
5 | 0.712 | 0.02369 | -0.007 | 30.078
5.5 | 0.764 | 0.02484 | -0.007 | 30.779
6 | 0.81 | 0.02658 | -0.008 | 30.483
6.5 | 0.845 | 0.02991 | -0.008 | 28.236
7 | 0.861 | 0.03724 | -0.008 | 23.11
7.5 | 0.874 | 0.04732 | -0.007 | 18.468
8 | 0.899 | 0.05567 | -0.007 | 16.151
8.5 | 0.935 | 0.0614 | -0.007 | 15.233
9 | 0.975 | 0.0663 | -0.007 | 14.698
9.5 | 1.015 | 0.07095 | -0.007 | 14.306
10 | 1.055 | 0.07567 | -0.007 | 13.937
10.5 | 1.092 | 0.08073 | -0.007 | 13.531
11 | 1.128 | 0.08609 | -0.007 | 13.106
11.5 | 1.163 | 0.09181 | -0.008 | 12.663
12 | 1.194 | 0.09788 | -0.008 | 12.197
12.5 | 1.223 | 0.10428 | -0.008 | 11.727
13 | 1.249 | 0.11106 | -0.008 | 11.25
13.5 | 1.273 | 0.11842 | -0.008 | 10.749
14 | 1.293 | 0.12606 | -0.008 | 10.254
14.5 | 1.309 | 0.13431 | -0.008 | 9.748
15 | 1.323 | 0.14305 | -0.008 | 9.246
15.5 | 1.333 | 0.15239 | -0.008 | 8.748
16 | 1.341 | 0.16216 | -0.008 | 8.267
16.5 | 1.344 | 0.17282 | -0.008 | 7.775
17 | 1.343 | 0.18369 | -0.008 | 7.31
17.5 | 1.339 | 0.19472 | -0.008 | 6.877
18 | 1.332 | 0.20669 | -0.008 | 6.446
18.5 | 1.323 | 0.21857 | -0.008 | 6.053
19 | 1.311 | 0.23108 | -0.008 | 5.675
19.5 | 1.297 | 0.24515 | -0.008 | 5.291
20 | 1.281 | 0.25847 | -0.008 | 4.956

## 4. Re 50k Mach 0.10 (2)
BIGFOIL.COM POLAR EXPORT
NACA22015
NACA22015 |  |  |  | Cl Max: | 0.887 | at alpha= | 7.5 | deg
XFOIL ncrit=9 |  |  |  | L/D Max: | 25.554 | at alpha= | 4 | deg
Re: | 50000 |  |  | Cd Min: | 0.22707 | at alpha= | -20 | deg
Mach: | 0.1 |  |  | Cl=0 at alpha= | -1.0325 | deg
|  |  |  | @ Cl=0.1, Cd= | 0.033358
|  |  |  | @ Cl=0.4, Cd= | 0.029808
|  |  |  | @ Cl=0.6, Cd= | 0.14829
alpha (deg) | Cl | Cd | Cm | Cl/Cd
-20 | -0.6288 | 0.22707 | 0.023 | -2.7692
-19.5 | -0.6195 | 0.22256 | 0.0192 | -2.7835
-19 | -0.5983 | 0.21578 | 0.0174 | -2.7727
-18.5 | -0.5912 | 0.21149 | 0.0137 | -2.7954
-18 | -0.5715 | 0.20523 | 0.012 | -2.7847
-17.5 | -0.5546 | 0.19839 | 0.0098 | -2.7955
-17 | -0.56 | 0.19776 | 0.0061 | -2.8317
-16.5 | -0.5242 | 0.18647 | 0.0057 | -2.8112
-16 | -0.5244 | 0.18272 | 0.0026 | -2.87
-15.5 | -0.5103 | 0.17726 | 0.0011 | -2.8788
-15 | -0.4844 | 0.16855 | 0.0002 | -2.8739
-14 | -0.4748 | 0.15847 | -0.0031 | -2.9962
-13.5 | -0.4491 | 0.15006 | -0.0037 | -2.9928
-13 | -0.4511 | 0.14451 | -0.0053 | -3.1216
-12.5 | -0.4494 | 0.13926 | -0.0061 | -3.2271
-11.5 | -0.6125 | 0.08908 | -0.0405 | -6.8758
-11 | -0.6477 | 0.0763 | -0.0445 | -8.4889
-10.5 | -0.7904 | 0.06396 | -0.0389 | -12.3577
-10 | -0.8402 | 0.05733 | -0.0297 | -14.6555
-9.5 | -0.8513 | 0.05129 | -0.0226 | -16.5978
-9 | -0.8378 | 0.04604 | -0.0174 | -18.1972
-8.5 | -0.8177 | 0.04161 | -0.0123 | -19.6515
-8 | -0.7952 | 0.03758 | -0.007 | -21.1602
-7.5 | -0.7552 | 0.03421 | -0.004 | -22.0754
-7 | -0.7124 | 0.03126 | -0.0013 | -22.7895
-6.5 | -0.6792 | 0.02869 | 0.0031 | -23.6738
-6 | -0.6741 | 0.0258 | 0.0121 | -26.1279
-5.5 | -0.6811 | 0.02523 | 0.0251 | -26.9956
-5 | -0.6621 | 0.02562 | 0.0339 | -25.8431
-4.5 | -0.6362 | 0.02643 | 0.0422 | -24.0711
-4 | -0.607 | 0.02762 | 0.0508 | -21.9768
-3.5 | -0.563 | 0.02865 | 0.0561 | -19.651
-3 | -0.5025 | 0.02941 | 0.0567 | -17.086
-2.5 | -0.4074 | 0.03086 | 0.0506 | -13.2016
-2 | -0.2863 | 0.03236 | 0.0379 | -8.8473
-1.5 | -0.1537 | 0.03344 | 0.0206 | -4.5963
-1 | 0.0107 | 0.03382 | -0.0056 | 0.31638
-0.5 | 0.1595 | 0.03305 | -0.0285 | 4.826
0 | 0.2905 | 0.0317 | -0.0449 | 9.164
0.5 | 0.4323 | 0.02925 | -0.0597 | 14.7795
1 | 0.5122 | 0.02749 | -0.0622 | 18.6322
1.5 | 0.5587 | 0.02664 | -0.0587 | 20.9722
2 | 0.5946 | 0.02627 | -0.0534 | 22.6342
2.5 | 0.6273 | 0.02628 | -0.0479 | 23.8699
3 | 0.659 | 0.02662 | -0.0424 | 24.7558
3.5 | 0.6906 | 0.02727 | -0.0371 | 25.3245
4 | 0.7219 | 0.02825 | -0.0321 | 25.554
4.5 | 0.7545 | 0.02958 | -0.0275 | 25.5071
5 | 0.7818 | 0.03136 | -0.0226 | 24.9298
5.5 | 0.8068 | 0.0336 | -0.0177 | 24.0119
6 | 0.8294 | 0.03615 | -0.0127 | 22.9433
6.5 | 0.8481 | 0.0391 | -0.0074 | 21.6905
7 | 0.8626 | 0.04257 | -0.0019 | 20.2631
7.5 | 0.887 | 0.04577 | 0.0023 | 19.3795
8 | 0.8321 | 0.05321 | 0.0126 | 15.638
8.5 | 0.6035 | 0.07711 | 0.018 | 7.8265
9 | 0.6072 | 0.08492 | 0.0179 | 7.1503
11 | 0.4762 | 0.13205 | -0.0016 | 3.6062
11.5 | 0.4873 | 0.13763 | -0.0018 | 3.5407
12.5 | 0.5011 | 0.14829 | -0.0031 | 3.3792

## 5. Re 50k Mach 0.25 (1)
BIGFOIL.COM POLAR EXPORT
NACA22015
NACA22015 |  |  |  | Cl Max: | 1.272 | at alpha= | 14.5 | deg
JavaFoil+Calcfoil stall+Eppler ext transition |  |  |  | L/D Max: | 29.76 | at alpha= | 5.5 | deg
Re: | 50000 |  |  | Cd Min: | 0.01843 | at alpha= | -1 | deg
Mach: | 0.25 |  |  | Cl=0 at alpha= | -0.96825 | deg
|  |  |  | @ Cl=0.1, Cd= | 0.018538
|  |  |  | @ Cl=0.4, Cd= | 0.020029
|  |  |  | @ Cl=0.6, Cd= | 0.022489
alpha (deg) | Cl | Cd | Cm | Cl/Cd
-18.5 | -0.713 | 0.32356 | 0.004 | -2.202
-18 | -0.753 | 0.29381 | 0.004 | -2.563
-17.5 | -0.79 | 0.26453 | 0.004 | -2.987
-17 | -0.823 | 0.24349 | 0.004 | -3.382
-16.5 | -0.853 | 0.22547 | 0.003 | -3.783
-16 | -0.878 | 0.21083 | 0.003 | -4.165
-15.5 | -0.899 | 0.19329 | 0.003 | -4.65
-15 | -0.915 | 0.1783 | 0.003 | -5.132
-14.5 | -0.926 | 0.16582 | 0.003 | -5.587
-14 | -0.933 | 0.15317 | 0.003 | -6.092
-13.5 | -0.935 | 0.1418 | 0.003 | -6.593
-13 | -0.932 | 0.13237 | 0.003 | -7.041
-12.5 | -0.923 | 0.12158 | 0.002 | -7.593
-12 | -0.91 | 0.11345 | 0.002 | -8.018
-11.5 | -0.892 | 0.1052 | 0.002 | -8.479
-11 | -0.871 | 0.09782 | 0.002 | -8.9
-10.5 | -0.846 | 0.09065 | 0.002 | -9.328
-10 | -0.817 | 0.08438 | 0.002 | -9.685
-9.5 | -0.786 | 0.07831 | 0.002 | -10.034
-9 | -0.751 | 0.07292 | 0.001 | -10.306
-8.5 | -0.715 | 0.06797 | 0.001 | -10.515
-8 | -0.676 | 0.06354 | 0.001 | -10.632
-7.5 | -0.634 | 0.05936 | 0.001 | -10.681
-7 | -0.591 | 0.05568 | 0.001 | -10.614
-6.5 | -0.546 | 0.05229 | 0.001 | -10.45
-6 | -0.501 | 0.04916 | 0.001 | -10.185
-5.5 | -0.454 | 0.04635 | 0 | -9.797
-5 | -0.407 | 0.0437 | 0 | -9.307
-4.5 | -0.439 | 0.02105 | 0 | -20.863
-4 | -0.379 | 0.02059 | 0 | -18.396
-3.5 | -0.317 | 0.01942 | -0.001 | -16.299
-3 | -0.255 | 0.01905 | -0.001 | -13.376
-2.5 | -0.193 | 0.01878 | -0.002 | -10.253
-2 | -0.13 | 0.01859 | -0.002 | -6.992
-1.5 | -0.067 | 0.01847 | -0.002 | -3.629
-1 | -0.004 | 0.01843 | -0.003 | -0.213
-0.5 | 0.059 | 0.01846 | -0.003 | 3.206
0 | 0.122 | 0.01858 | -0.004 | 6.576
0.5 | 0.185 | 0.01875 | -0.004 | 9.867
1 | 0.248 | 0.01901 | -0.004 | 13.022
1.5 | 0.31 | 0.01936 | -0.005 | 16.014
2 | 0.372 | 0.01979 | -0.005 | 18.8
2.5 | 0.434 | 0.02032 | -0.006 | 21.341
3 | 0.495 | 0.02135 | -0.006 | 23.207
3.5 | 0.556 | 0.02196 | -0.006 | 25.306
4 | 0.615 | 0.02267 | -0.007 | 27.129
4.5 | 0.672 | 0.0235 | -0.007 | 28.607
5 | 0.727 | 0.02457 | -0.007 | 29.596
5.5 | 0.777 | 0.02611 | -0.008 | 29.76
6 | 0.816 | 0.02891 | -0.008 | 28.246
6.5 | 0.839 | 0.03491 | -0.008 | 24.04
7 | 0.849 | 0.04552 | -0.007 | 18.643
7.5 | 0.873 | 0.05403 | -0.007 | 16.168
8 | 0.91 | 0.05985 | -0.007 | 15.21
8.5 | 0.951 | 0.06466 | -0.007 | 14.712
9 | 0.993 | 0.06931 | -0.007 | 14.322
9.5 | 1.033 | 0.07414 | -0.007 | 13.938
10 | 1.072 | 0.07944 | -0.007 | 13.489
10.5 | 1.108 | 0.08498 | -0.007 | 13.037
11 | 1.141 | 0.09099 | -0.007 | 12.545
11.5 | 1.172 | 0.0974 | -0.008 | 12.037
12 | 1.199 | 0.10435 | -0.008 | 11.493
12.5 | 1.223 | 0.11185 | -0.008 | 10.933
13 | 1.243 | 0.11975 | -0.008 | 10.379
13.5 | 1.258 | 0.12856 | -0.008 | 9.786
14 | 1.268 | 0.13777 | -0.008 | 9.201
14.5 | 1.272 | 0.14781 | -0.008 | 8.608
15 | 1.272 | 0.15865 | -0.008 | 8.02
15.5 | 1.267 | 0.17041 | -0.008 | 7.436
16 | 1.257 | 0.18288 | -0.008 | 6.875
16.5 | 1.241 | 0.19611 | -0.008 | 6.329
17 | 1.218 | 0.20972 | -0.008 | 5.809
17.5 | 1.191 | 0.22438 | -0.007 | 5.307
18 | 1.158 | 0.24086 | -0.007 | 4.808
18.5 | 1.121 | 0.25891 | -0.007 | 4.33
19 | 1.079 | 0.27781 | -0.007 | 3.885
19.5 | 1.034 | 0.29871 | -0.007 | 3.46

## 6. Re 50k Mach 0.25 (2)
BIGFOIL.COM POLAR EXPORT
NACA22015
NACA22015 |  |  |  | Cl Max: | 0.8428 | at alpha= | 6.5 | deg
XFOIL ncrit=9 |  |  |  | L/D Max: | 24.8351 | at alpha= | 3.5 | deg
Re: | 50000 |  |  | Cd Min: | 0.15255 | at alpha= | -13.5 | deg
Mach: | 0.25 |  |  | Cl=0 at alpha= | -1.0419 | deg
|  |  |  | @ Cl=0.1, Cd= | 0.034551
|  |  |  | @ Cl=0.4, Cd= | 0.03068
|  |  |  | @ Cl=0.6, Cd= | 0.026992
alpha (deg) | Cl | Cd | Cm | Cl/Cd
-13.5 | -0.4444 | 0.15255 | -0.0039 | -2.9131
-13 | -0.4432 | 0.14679 | -0.0056 | -3.0193
-12.5 | -0.4414 | 0.14171 | -0.0065 | -3.1148
-12 | -0.4157 | 0.13301 | -0.0072 | -3.1253
-11.5 | -0.4113 | 0.12612 | -0.0085 | -3.2612
-11 | -0.5936 | 0.08569 | -0.0421 | -6.9273
-10.5 | -0.6361 | 0.07328 | -0.046 | -8.6804
-10 | -0.7152 | 0.06308 | -0.0437 | -11.338
-9.5 | -0.7776 | 0.05635 | -0.0345 | -13.7995
-9 | -0.7994 | 0.05073 | -0.0267 | -15.7579
-8.5 | -0.8051 | 0.04552 | -0.0193 | -17.6867
-8 | -0.7986 | 0.04087 | -0.0122 | -19.54
-7.5 | -0.7677 | 0.03699 | -0.0079 | -20.7543
-7 | -0.7308 | 0.03359 | -0.004 | -21.7565
-6.5 | -0.6934 | 0.03073 | 0.0001 | -22.5643
-6 | -0.6694 | 0.02811 | 0.0062 | -23.8136
-5.5 | -0.6782 | 0.02585 | 0.0183 | -26.236
-5 | -0.6742 | 0.02595 | 0.03 | -25.9807
-4.5 | -0.6519 | 0.02655 | 0.039 | -24.5537
-4 | -0.6242 | 0.02775 | 0.0482 | -22.4937
-3.5 | -0.5787 | 0.02949 | 0.0553 | -19.6236
-3 | -0.5318 | 0.02985 | 0.0583 | -17.8157
-2.5 | -0.469 | 0.03063 | 0.0577 | -15.3118
-2 | -0.3438 | 0.03265 | 0.0457 | -10.5299
-1.5 | -0.2118 | 0.03422 | 0.0294 | -6.1894
-1 | 0.0194 | 0.03518 | -0.007 | 0.55145
-0.5 | 0.2322 | 0.03352 | -0.0397 | 6.9272
0 | 0.3721 | 0.03129 | -0.0562 | 11.892
0.5 | 0.4805 | 0.02892 | -0.0642 | 16.6148
1 | 0.5433 | 0.02749 | -0.0632 | 19.7636
1.5 | 0.5786 | 0.02707 | -0.0579 | 21.3742
2 | 0.6113 | 0.02695 | -0.0521 | 22.6827
2.5 | 0.6427 | 0.02717 | -0.0463 | 23.6548
3 | 0.6738 | 0.02771 | -0.0406 | 24.3161
3.5 | 0.7078 | 0.0285 | -0.0355 | 24.8351
4 | 0.7327 | 0.03002 | -0.0298 | 24.4071
4.5 | 0.7617 | 0.0317 | -0.0247 | 24.0284
5 | 0.7872 | 0.03381 | -0.0194 | 23.2831
5.5 | 0.8169 | 0.03606 | -0.0147 | 22.6539
6 | 0.8348 | 0.03905 | -0.009 | 21.3777
6.5 | 0.8428 | 0.04258 | -0.0025 | 19.7933
7 | 0.8095 | 0.04846 | 0.0068 | 16.7045
7.5 | 0.8204 | 0.05255 | 0.0119 | 15.6118
8 | 0.7098 | 0.06324 | 0.0225 | 11.2239

## 7. Re 50k Mach 0.50 (1)
BIGFOIL.COM POLAR EXPORT
NACA22015
NACA22015 |  |  |  | Cl Max: | 1.174 | at alpha= | 20 | deg
JavaFoil+Calcfoil stall+Eppler ext transition |  |  |  | L/D Max: | 25.766 | at alpha= | 4 | deg
Re: | 50000 |  |  | Cd Min: | 0.01967 | at alpha= | -1 | deg
Mach: | 0.5 |  |  | Cl=0 at alpha= | -0.97143 | deg
|  |  |  | @ Cl=0.1, Cd= | 0.019793
|  |  |  | @ Cl=0.4, Cd= | 0.021527
|  |  |  | @ Cl=0.6, Cd= | 0.024475
alpha (deg) | Cl | Cd | Cm | Cl/Cd
-20 | -1.036 | 0.47054 | 0.007 | -2.201
-19.5 | -1.008 | 0.46684 | 0.007 | -2.159
-19 | -0.982 | 0.46217 | 0.007 | -2.125
-18.5 | -0.955 | 0.42719 | 0.006 | -2.235
-18 | -0.929 | 0.42288 | 0.006 | -2.196
-17.5 | -0.901 | 0.415 | 0.006 | -2.171
-17 | -0.875 | 0.41496 | 0.006 | -2.108
-16.5 | -0.847 | 0.38142 | 0.005 | -2.222
-16 | -0.821 | 0.37514 | 0.005 | -2.189
-15.5 | -0.794 | 0.38432 | 0.005 | -2.065
-15 | -0.767 | 0.35265 | 0.005 | -2.175
-14.5 | -0.74 | 0.34854 | 0.004 | -2.122
-14 | -0.713 | 0.34414 | 0.004 | -2.072
-13.5 | -0.686 | 0.3234 | 0.004 | -2.12
-13 | -0.659 | 0.30772 | 0.003 | -2.141
-12.5 | -0.632 | 0.30483 | 0.003 | -2.072
-12 | -0.605 | 0.30451 | 0.003 | -1.986
-11.5 | -0.577 | 0.26952 | 0.003 | -2.142
-11 | -0.55 | 0.26253 | 0.002 | -2.096
-10.5 | -0.523 | 0.24674 | 0.002 | -2.119
-10 | -0.495 | 0.22622 | 0.002 | -2.19
-9.5 | -0.468 | 0.19668 | 0.002 | -2.38
-9 | -0.65 | 0.10738 | 0.001 | -6.057
-8.5 | -0.694 | 0.08777 | 0.001 | -7.909
-8 | -0.69 | 0.07696 | 0.001 | -8.968
-7.5 | -0.666 | 0.06916 | 0.001 | -9.635
-7 | -0.633 | 0.06279 | 0.001 | -10.076
-6.5 | -0.592 | 0.05762 | 0.001 | -10.282
-6 | -0.548 | 0.05318 | 0.001 | -10.298
-5.5 | -0.499 | 0.04946 | 0 | -10.099
-5 | -0.449 | 0.04631 | 0 | -9.691
-4.5 | -0.396 | 0.04353 | 0 | -9.109
-4 | -0.419 | 0.02231 | -0.001 | -18.785
-3.5 | -0.352 | 0.02174 | -0.001 | -16.199
-3 | -0.283 | 0.02056 | -0.001 | -13.763
-2.5 | -0.214 | 0.02016 | -0.002 | -10.622
-2 | -0.145 | 0.01989 | -0.002 | -7.273
-1.5 | -0.075 | 0.01972 | -0.003 | -3.786
-1 | -0.004 | 0.01967 | -0.003 | -0.223
-0.5 | 0.066 | 0.01971 | -0.004 | 3.347
0 | 0.136 | 0.01988 | -0.004 | 6.841
0.5 | 0.206 | 0.02013 | -0.004 | 10.219
1 | 0.275 | 0.02051 | -0.005 | 13.416
1.5 | 0.344 | 0.021 | -0.005 | 16.381
2 | 0.412 | 0.02164 | -0.006 | 19.052
2.5 | 0.481 | 0.02282 | -0.006 | 21.074
3 | 0.547 | 0.02363 | -0.007 | 23.145
3.5 | 0.611 | 0.02465 | -0.007 | 24.776
4 | 0.671 | 0.02604 | -0.007 | 25.766
4.5 | 0.723 | 0.02827 | -0.008 | 25.588
5 | 0.758 | 0.03319 | -0.008 | 22.828
5.5 | 0.77 | 0.04362 | -0.007 | 17.659
6 | 0.796 | 0.05275 | -0.006 | 15.082
6.5 | 0.84 | 0.05791 | -0.006 | 14.505
7 | 0.887 | 0.06277 | -0.006 | 14.132
7.5 | 0.932 | 0.06811 | -0.007 | 13.68
8 | 0.973 | 0.07424 | -0.007 | 13.11
8.5 | 1.01 | 0.08129 | -0.007 | 12.419
9 | 1.039 | 0.08955 | -0.007 | 11.603
9.5 | 1.059 | 0.09944 | -0.007 | 10.647
10 | 1.062 | 0.11183 | -0.007 | 9.493
10.5 | 1.035 | 0.12829 | -0.007 | 8.065
11 | 0.913 | 0.15529 | -0.006 | 5.881
11.5 | 0.691 | 0.25775 | -0.006 | 2.683
12 | 0.721 | 0.31125 | -0.007 | 2.315
12.5 | 0.749 | 0.34231 | -0.007 | 2.189
13 | 0.778 | 0.35639 | -0.008 | 2.183
13.5 | 0.807 | 0.37533 | -0.008 | 2.15
14 | 0.836 | 0.40379 | -0.009 | 2.07
14.5 | 0.864 | 0.40855 | -0.009 | 2.114
15 | 0.893 | 0.4223 | -0.009 | 2.114
15.5 | 0.92 | 0.43988 | -0.01 | 2.092
16 | 0.949 | 0.44802 | -0.01 | 2.119
16.5 | 0.977 | 0.44828 | -0.01 | 2.179
17 | 1.006 | 0.48644 | -0.011 | 2.069
17.5 | 1.034 | 0.49874 | -0.011 | 2.072
18 | 1.063 | 0.5062 | -0.011 | 2.1
18.5 | 1.09 | 0.51714 | -0.011 | 2.109
19 | 1.118 | 0.51134 | -0.012 | 2.186
19.5 | 1.147 | 0.54357 | -0.012 | 2.111
20 | 1.174 | 0.54758 | -0.012 | 2.144

## 8. Re 50k Mach 0.50 (2)
BIGFOIL.COM POLAR EXPORT
NACA22015
NACA22015 |  |  |  | Cl Max: | 0.781 | at alpha= | 20 | deg
XFOIL ncrit=9 |  |  |  | L/D Max: | 21.1171 | at alpha= | 2 | deg
Re: | 50000 |  |  | Cd Min: | 0.26683 | at alpha= | 19.5 | deg
Mach: | 0.5 |  |  | Cl=0 at alpha= | -1.0293 | deg
|  |  |  | @ Cl=0.1, Cd= | 0.038449
|  |  |  | @ Cl=0.4, Cd= | 0.034645
|  |  |  | @ Cl=0.6, Cd= | 0.030751
alpha (deg) | Cl | Cd | Cm | Cl/Cd
-20 | -0.6829 | 0.25227 | 0.0316 | -2.707
-19.5 | -0.6736 | 0.25088 | 0.0264 | -2.6849
-19 | -0.6429 | 0.23837 | 0.0242 | -2.6971
-18.5 | -0.6313 | 0.23532 | 0.0198 | -2.6827
-18 | -0.602 | 0.22435 | 0.0177 | -2.6833
-17.5 | -0.6029 | 0.22537 | 0.0127 | -2.6752
-17 | -0.5622 | 0.21055 | 0.0117 | -2.6701
-16.5 | -0.5564 | 0.20746 | 0.0076 | -2.682
-16 | -0.5271 | 0.19797 | 0.0059 | -2.6625
-15.5 | -0.5061 | 0.19016 | 0.0035 | -2.6614
-15 | -0.5045 | 0.18779 | 0.0003 | -2.6865
-14.5 | -0.4683 | 0.17635 | -0.0009 | -2.6555
-14 | -0.4577 | 0.17053 | -0.0033 | -2.684
-13.5 | -0.4467 | 0.16521 | -0.0051 | -2.7038
-13 | -0.4211 | 0.15608 | -0.0066 | -2.698
-12.5 | -0.4253 | 0.15242 | -0.0084 | -2.7903
-12 | -0.3927 | 0.14232 | -0.0095 | -2.7593
-11 | -0.4291 | 0.1183 | -0.0256 | -3.6272
-10.5 | -0.4252 | 0.10938 | -0.0279 | -3.8874
-10 | -0.4338 | 0.09971 | -0.0312 | -4.3506
-9 | -0.5231 | 0.07282 | -0.0452 | -7.1835
-8.5 | -0.5771 | 0.06225 | -0.0474 | -9.2707
-8 | -0.6373 | 0.05474 | -0.043 | -11.6423
-7.5 | -0.6925 | 0.04945 | -0.033 | -14.004
-7 | -0.7 | 0.04501 | -0.0249 | -15.5521
-6.5 | -0.7205 | 0.04059 | -0.0151 | -17.7507
-6 | -0.7096 | 0.03686 | -0.0073 | -19.2512
-5.5 | -0.6917 | 0.0338 | 0.0003 | -20.4645
-5 | -0.6804 | 0.03112 | 0.0091 | -21.8638
-4.5 | -0.6853 | 0.02928 | 0.0216 | -23.4051
-4 | -0.6782 | 0.02975 | 0.035 | -22.7966
-3.5 | -0.6515 | 0.03131 | 0.0467 | -20.808
-3 | -0.618 | 0.03335 | 0.0578 | -18.5307
-2.5 | -0.5715 | 0.03395 | 0.0626 | -16.8336
-2 | -0.4669 | 0.03536 | 0.0556 | -13.2042
-1.5 | -0.238 | 0.03829 | 0.0275 | -6.2157
-1 | 0.0148 | 0.03925 | -0.0057 | 0.37707
-0.5 | 0.3085 | 0.03649 | -0.0446 | 8.4544
0 | 0.5143 | 0.03234 | -0.0667 | 15.9029
0.5 | 0.5856 | 0.03072 | -0.0663 | 19.0625
1 | 0.6135 | 0.03078 | -0.0597 | 19.9318
1.5 | 0.6416 | 0.03113 | -0.0531 | 20.6103
2 | 0.6711 | 0.03178 | -0.0466 | 21.1171
2.5 | 0.6889 | 0.03331 | -0.0394 | 20.6815
3 | 0.7055 | 0.03518 | -0.0322 | 20.054
3.5 | 0.7233 | 0.03736 | -0.0251 | 19.3603
4 | 0.7109 | 0.04086 | -0.0158 | 17.3984
4.5 | 0.694 | 0.04475 | -0.0066 | 15.5084
5 | 0.6809 | 0.04877 | 0.002 | 13.9615
5.5 | 0.5614 | 0.05732 | 0.0143 | 9.7941
6 | 0.5073 | 0.06598 | 0.0172 | 7.6887
6.5 | 0.4723 | 0.07493 | 0.0173 | 6.3032
7 | 0.4417 | 0.08351 | 0.0166 | 5.2892
7.5 | 0.4296 | 0.09139 | 0.0156 | 4.7007
8 | 0.4228 | 0.09918 | 0.0142 | 4.263
8.5 | 0.4399 | 0.10717 | 0.0129 | 4.1047
9.5 | 0.3893 | 0.12513 | 0.0031 | 3.1112
10 | 0.4029 | 0.13108 | 0.0026 | 3.0737
10.5 | 0.422 | 0.13744 | 0.0019 | 3.0704
11 | 0.4484 | 0.1449 | 0.001 | 3.0945
11.5 | 0.4781 | 0.15307 | 0 | 3.1234
12 | 0.4905 | 0.15824 | -0.0008 | 3.0997
12.5 | 0.4955 | 0.16243 | -0.0023 | 3.0505
13 | 0.5096 | 0.16832 | -0.0041 | 3.0276
13.5 | 0.5308 | 0.17553 | -0.0059 | 3.024
14 | 0.5624 | 0.18502 | -0.0075 | 3.0397
14.5 | 0.5737 | 0.18935 | -0.0098 | 3.0298
15 | 0.5853 | 0.19457 | -0.0127 | 3.0082
15.5 | 0.6097 | 0.20305 | -0.015 | 3.0027
16 | 0.6382 | 0.21222 | -0.017 | 3.0073
16.5 | 0.6434 | 0.215 | -0.0211 | 2.9926
17 | 0.671 | 0.22503 | -0.0235 | 2.9818
17.5 | 0.6878 | 0.23031 | -0.0268 | 2.9864
18 | 0.7029 | 0.2365 | -0.0309 | 2.9721
18.5 | 0.7363 | 0.24925 | -0.0328 | 2.9541
19 | 0.7416 | 0.25045 | -0.0382 | 2.9611
19.5 | 0.7787 | 0.26683 | -0.0398 | 2.9183
20 | 0.781 | 0.26497 | -0.0461 | 2.9475

## 9. Re 100k Mach 0.00 (1)
BIGFOIL.COM POLAR EXPORT
NACA22015
NACA22015 |  |  |  | Cl Max: | 1.372 | at alpha= | 17 | deg
JavaFoil+Calcfoil stall+Eppler ext transition |  |  |  | L/D Max: | 42.234 | at alpha= | 7 | deg
Re: | 100000 |  |  | Cd Min: | 0.01254 | at alpha= | -2.5 | deg
Mach: | 0 |  |  | Cl=0 at alpha= | -0.96774 | deg
|  |  |  | @ Cl=0.1, Cd= | 0.012839
|  |  |  | @ Cl=0.4, Cd= | 0.01479
|  |  |  | @ Cl=0.6, Cd= | 0.017514
alpha (deg) | Cl | Cd | Cm | Cl/Cd
-20 | -0.993 | 0.23614 | 0.004 | -4.206
-19.5 | -1.005 | 0.22539 | 0.004 | -4.458
-19 | -1.015 | 0.21249 | 0.004 | -4.777
-18.5 | -1.024 | 0.20183 | 0.004 | -5.073
-18 | -1.031 | 0.19173 | 0.004 | -5.377
-17.5 | -1.036 | 0.18098 | 0.004 | -5.724
-17 | -1.039 | 0.17039 | 0.004 | -6.097
-16.5 | -1.04 | 0.16202 | 0.004 | -6.417
-16 | -1.038 | 0.15282 | 0.003 | -6.793
-15.5 | -1.034 | 0.14382 | 0.003 | -7.19
-15 | -1.027 | 0.13533 | 0.003 | -7.592
-14.5 | -1.018 | 0.12743 | 0.003 | -7.991
-14 | -1.006 | 0.12028 | 0.003 | -8.367
-13.5 | -0.992 | 0.11258 | 0.003 | -8.809
-13 | -0.974 | 0.10617 | 0.003 | -9.177
-12.5 | -0.954 | 0.09962 | 0.003 | -9.572
-12 | -0.93 | 0.09373 | 0.002 | -9.919
-11.5 | -0.904 | 0.08769 | 0.002 | -10.304
-11 | -0.875 | 0.08234 | 0.002 | -10.629
-10.5 | -0.844 | 0.07728 | 0.002 | -10.927
-10 | -0.812 | 0.07249 | 0.002 | -11.195
-9.5 | -0.777 | 0.06797 | 0.002 | -11.427
-9 | -0.74 | 0.06364 | 0.002 | -11.627
-8.5 | -0.702 | 0.05978 | 0.001 | -11.735
-8 | -0.661 | 0.05608 | 0.001 | -11.794
-7.5 | -0.62 | 0.0527 | 0.001 | -11.759
-7 | -0.577 | 0.04956 | 0.001 | -11.636
-6.5 | -0.533 | 0.04654 | 0.001 | -11.452
-6 | -0.599 | 0.01831 | 0.001 | -32.72
-5.5 | -0.543 | 0.0178 | 0.001 | -30.499
-5 | -0.485 | 0.01675 | 0 | -28.978
-4.5 | -0.427 | 0.01629 | 0 | -26.22
-4 | -0.368 | 0.01612 | 0 | -22.823
-3.5 | -0.308 | 0.01411 | -0.001 | -21.851
-3 | -0.248 | 0.01273 | -0.001 | -19.481
-2.5 | -0.187 | 0.01254 | -0.002 | -14.939
-2 | -0.126 | 0.01283 | -0.002 | -9.845
-1.5 | -0.065 | 0.01274 | -0.002 | -5.115
-1 | -0.004 | 0.01274 | -0.003 | -0.299
-0.5 | 0.058 | 0.01277 | -0.003 | 4.503
0 | 0.119 | 0.01287 | -0.004 | 9.225
0.5 | 0.18 | 0.01302 | -0.004 | 13.817
1 | 0.241 | 0.01279 | -0.004 | 18.832
1.5 | 0.302 | 0.01412 | -0.005 | 21.359
2 | 0.362 | 0.01451 | -0.005 | 24.965
2.5 | 0.423 | 0.01496 | -0.005 | 28.237
3 | 0.482 | 0.01533 | -0.006 | 31.482
3.5 | 0.542 | 0.01657 | -0.006 | 32.712
4 | 0.601 | 0.01753 | -0.007 | 34.28
4.5 | 0.659 | 0.01806 | -0.007 | 36.508
5 | 0.717 | 0.01864 | -0.007 | 38.44
5.5 | 0.773 | 0.01931 | -0.008 | 40.032
6 | 0.828 | 0.02007 | -0.008 | 41.262
6.5 | 0.881 | 0.02097 | -0.008 | 42.028
7 | 0.932 | 0.02207 | -0.009 | 42.234
7.5 | 0.979 | 0.0235 | -0.009 | 41.663
8 | 1.021 | 0.02551 | -0.009 | 40.01
8.5 | 1.054 | 0.02863 | -0.009 | 36.827
9 | 1.082 | 0.03328 | -0.009 | 32.503
9.5 | 1.101 | 0.04019 | -0.009 | 27.391
10 | 1.12 | 0.04813 | -0.009 | 23.272
10.5 | 1.14 | 0.05658 | -0.009 | 20.156
11 | 1.164 | 0.06441 | -0.009 | 18.072
11.5 | 1.191 | 0.07139 | -0.009 | 16.677
12 | 1.218 | 0.07765 | -0.009 | 15.682
12.5 | 1.244 | 0.08415 | -0.009 | 14.783
13 | 1.269 | 0.09069 | -0.009 | 13.993
13.5 | 1.292 | 0.09752 | -0.009 | 13.244
14 | 1.311 | 0.10469 | -0.009 | 12.521
14.5 | 1.328 | 0.11199 | -0.009 | 11.859
15 | 1.343 | 0.11959 | -0.009 | 11.229
15.5 | 1.356 | 0.1274 | -0.009 | 10.64
16 | 1.365 | 0.13561 | -0.009 | 10.067
16.5 | 1.371 | 0.14431 | -0.009 | 9.498
17 | 1.372 | 0.15361 | -0.01 | 8.935
17.5 | 1.371 | 0.16334 | -0.01 | 8.396
18 | 1.367 | 0.17334 | -0.01 | 7.888
18.5 | 1.361 | 0.18373 | -0.01 | 7.406
19 | 1.351 | 0.19515 | -0.01 | 6.925
19.5 | 1.34 | 0.20631 | -0.01 | 6.494
20 | 1.326 | 0.21826 | -0.01 | 6.077

## 10. Re 100k Mach 0.00 (2)
BIGFOIL.COM POLAR EXPORT
NACA22015
NACA22015 |  |  |  | Cl Max: | 1.1274 | at alpha= | 10.5 | deg
XFOIL ncrit=9 |  |  |  | L/D Max: | 37.9002 | at alpha= | 4 | deg
Re: | 100000 |  |  | Cd Min: | 0.165 | at alpha= | -15.5 | deg
Mach: | 0 |  |  | Cl=0 at alpha= | -1.0215 | deg
|  |  |  | @ Cl=0.1, Cd= | 0.019854
|  |  |  | @ Cl=0.4, Cd= | 0.018932
|  |  |  | @ Cl=0.6, Cd= | 0.16189
alpha (deg) | Cl | Cd | Cm | Cl/Cd
-15.5 | -0.5195 | 0.165 | -0.0063 | -3.1485
-15 | -0.5384 | 0.16067 | -0.0118 | -3.351
-14.5 | -0.494 | 0.15244 | -0.0093 | -3.2406
-14 | -0.5135 | 0.14566 | -0.0143 | -3.5253
-13.5 | -0.4793 | 0.13945 | -0.0127 | -3.4371
-13 | -0.4805 | 0.13222 | -0.0149 | -3.6341
-12.5 | -0.8103 | 0.07159 | -0.0548 | -11.3186
-12 | -0.8136 | 0.06344 | -0.053 | -12.8247
-11.5 | -0.8646 | 0.05721 | -0.0448 | -15.1127
-11 | -0.9052 | 0.05128 | -0.0349 | -17.6521
-10.5 | -0.9158 | 0.04638 | -0.0269 | -19.7456
-10 | -0.9099 | 0.0421 | -0.0203 | -21.6128
-9.5 | -0.8945 | 0.03818 | -0.0143 | -23.4285
-9 | -0.8704 | 0.03479 | -0.0091 | -25.0187
-8.5 | -0.8451 | 0.03235 | -0.0037 | -26.1236
-8 | -0.7987 | 0.02897 | -0.0023 | -27.5699
-7.5 | -0.7639 | 0.02703 | 0.0015 | -28.2612
-7 | -0.7307 | 0.02485 | 0.0053 | -29.4044
-6.5 | -0.7087 | 0.02323 | 0.0111 | -30.508
-6 | -0.6916 | 0.02177 | 0.0176 | -31.7685
-5.5 | -0.6787 | 0.01998 | 0.0245 | -33.969
-5 | -0.6767 | 0.01812 | 0.0332 | -37.3455
-4.5 | -0.6558 | 0.01792 | 0.039 | -36.596
-4 | -0.608 | 0.01818 | 0.0398 | -33.4433
-3.5 | -0.5241 | 0.01873 | 0.0346 | -27.9818
-3 | -0.447 | 0.01912 | 0.0315 | -23.3787
-2.5 | -0.3583 | 0.01935 | 0.0265 | -18.5168
-2 | -0.259 | 0.01954 | 0.0199 | -13.2549
-1.5 | -0.1402 | 0.01982 | 0.0103 | -7.0737
-1 | 0.0063 | 0.02 | -0.0042 | 0.315
-0.5 | 0.1413 | 0.01979 | -0.0167 | 7.14
0 | 0.2571 | 0.01939 | -0.0258 | 13.2594
0.5 | 0.3528 | 0.01907 | -0.0317 | 18.5003
1 | 0.4351 | 0.01883 | -0.0358 | 23.1067
1.5 | 0.5188 | 0.01852 | -0.0409 | 28.013
2 | 0.6037 | 0.01812 | -0.047 | 33.3168
2.5 | 0.6528 | 0.01802 | -0.0467 | 36.2264
3 | 0.681 | 0.01832 | -0.0423 | 37.1725
3.5 | 0.7083 | 0.01876 | -0.0377 | 37.7559
4 | 0.7364 | 0.01943 | -0.0331 | 37.9002
4.5 | 0.7653 | 0.02023 | -0.0287 | 37.83
5 | 0.7973 | 0.02121 | -0.0247 | 37.5908
5.5 | 0.8285 | 0.02225 | -0.0206 | 37.236
6 | 0.8619 | 0.02345 | -0.0169 | 36.7548
6.5 | 0.8961 | 0.0248 | -0.0133 | 36.1331
7 | 0.9329 | 0.02632 | -0.0102 | 35.4445
7.5 | 0.9647 | 0.02779 | -0.0062 | 34.7139
8 | 0.9947 | 0.02971 | -0.0021 | 33.4803
8.5 | 1.0331 | 0.03175 | 0.0004 | 32.5386
9 | 1.0515 | 0.03386 | 0.0062 | 31.0543
9.5 | 1.0847 | 0.03632 | 0.0092 | 29.8651
10 | 1.0929 | 0.03906 | 0.0158 | 27.98
10.5 | 1.1274 | 0.04188 | 0.0181 | 26.9198
11 | 1.1039 | 0.04577 | 0.0279 | 24.1184
11.5 | 1.1145 | 0.04874 | 0.0328 | 22.8662
12 | 1.1042 | 0.0531 | 0.0391 | 20.7947
12.5 | 1.0191 | 0.06069 | 0.0486 | 16.7919
13 | 0.866 | 0.0817 | 0.0441 | 10.5998
13.5 | 0.4223 | 0.1416 | 0.0105 | 2.9823
14 | 0.4221 | 0.14592 | 0.0088 | 2.8927
14.5 | 0.4431 | 0.15056 | 0.0083 | 2.943
15 | 0.4292 | 0.15389 | 0.005 | 2.789
15.5 | 0.4734 | 0.16189 | 0.0058 | 2.9242

## 11. Re 100k Mach 0.10 (1)
BIGFOIL.COM POLAR EXPORT
NACA22015
NACA22015 |  |  |  | Cl Max: | 1.359 | at alpha= | 16.5 | deg
JavaFoil+Calcfoil stall+Eppler ext transition |  |  |  | L/D Max: | 41.958 | at alpha= | 7 | deg
Re: | 100000 |  |  | Cd Min: | 0.01258 | at alpha= | -2.5 | deg
Mach: | 0.1 |  |  | Cl=0 at alpha= | -0.96774 | deg
|  |  |  | @ Cl=0.1, Cd= | 0.012879
|  |  |  | @ Cl=0.4, Cd= | 0.014837
|  |  |  | @ Cl=0.6, Cd= | 0.017545
alpha (deg) | Cl | Cd | Cm | Cl/Cd
-20 | -0.952 | 0.24315 | 0.004 | -3.914
-19.5 | -0.967 | 0.23332 | 0.004 | -4.144
-19 | -0.98 | 0.22055 | 0.004 | -4.446
-18.5 | -0.992 | 0.20724 | 0.004 | -4.789
-18 | -1.003 | 0.19542 | 0.004 | -5.131
-17.5 | -1.011 | 0.18409 | 0.004 | -5.491
-17 | -1.017 | 0.17531 | 0.004 | -5.8
-16.5 | -1.02 | 0.16522 | 0.004 | -6.176
-16 | -1.022 | 0.15505 | 0.003 | -6.589
-15.5 | -1.02 | 0.1458 | 0.003 | -6.997
-15 | -1.016 | 0.13695 | 0.003 | -7.418
-14.5 | -1.009 | 0.12897 | 0.003 | -7.822
-14 | -0.999 | 0.12172 | 0.003 | -8.208
-13.5 | -0.986 | 0.11437 | 0.003 | -8.622
-13 | -0.97 | 0.10704 | 0.003 | -9.065
-12.5 | -0.951 | 0.10065 | 0.003 | -9.448
-12 | -0.928 | 0.09442 | 0.002 | -9.831
-11.5 | -0.903 | 0.08841 | 0.002 | -10.215
-11 | -0.875 | 0.08305 | 0.002 | -10.541
-10.5 | -0.845 | 0.07767 | 0.002 | -10.884
-10 | -0.813 | 0.07276 | 0.002 | -11.174
-9.5 | -0.779 | 0.0682 | 0.002 | -11.416
-9 | -0.742 | 0.06396 | 0.002 | -11.602
-8.5 | -0.704 | 0.06001 | 0.001 | -11.727
-8 | -0.664 | 0.05629 | 0.001 | -11.792
-7.5 | -0.622 | 0.0529 | 0.001 | -11.757
-7 | -0.579 | 0.04968 | 0.001 | -11.656
-6.5 | -0.535 | 0.04665 | 0.001 | -11.473
-6 | -0.602 | 0.01839 | 0.001 | -32.711
-5.5 | -0.545 | 0.01788 | 0.001 | -30.502
-5 | -0.488 | 0.01739 | 0 | -28.044
-4.5 | -0.429 | 0.01635 | 0 | -26.248
-4 | -0.37 | 0.01618 | 0 | -22.845
-3.5 | -0.31 | 0.01417 | -0.001 | -21.86
-3 | -0.249 | 0.01388 | -0.001 | -17.956
-2.5 | -0.188 | 0.01258 | -0.002 | -14.961
-2 | -0.127 | 0.01287 | -0.002 | -9.867
-1.5 | -0.065 | 0.01279 | -0.002 | -5.121
-1 | -0.004 | 0.01278 | -0.003 | -0.3
-0.5 | 0.058 | 0.01281 | -0.003 | 4.512
0 | 0.119 | 0.01291 | -0.004 | 9.245
0.5 | 0.181 | 0.01306 | -0.004 | 13.844
1 | 0.242 | 0.01282 | -0.004 | 18.873
1.5 | 0.303 | 0.01416 | -0.005 | 21.399
2 | 0.364 | 0.01456 | -0.005 | 24.995
2.5 | 0.425 | 0.01503 | -0.005 | 28.247
3 | 0.485 | 0.0154 | -0.006 | 31.485
3.5 | 0.544 | 0.01663 | -0.006 | 32.733
4 | 0.604 | 0.01761 | -0.007 | 34.287
4.5 | 0.662 | 0.01815 | -0.007 | 36.49
5 | 0.72 | 0.01875 | -0.007 | 38.4
5.5 | 0.777 | 0.01943 | -0.008 | 39.963
6 | 0.832 | 0.02021 | -0.008 | 41.14
6.5 | 0.885 | 0.02114 | -0.008 | 41.845
7 | 0.935 | 0.02229 | -0.009 | 41.958
7.5 | 0.982 | 0.02379 | -0.009 | 41.252
8 | 1.022 | 0.02597 | -0.009 | 39.362
8.5 | 1.055 | 0.02935 | -0.009 | 35.946
9 | 1.08 | 0.03449 | -0.009 | 31.317
9.5 | 1.099 | 0.04174 | -0.009 | 26.335
10 | 1.118 | 0.04999 | -0.009 | 22.369
10.5 | 1.139 | 0.05841 | -0.009 | 19.5
11 | 1.163 | 0.06607 | -0.009 | 17.61
11.5 | 1.191 | 0.07277 | -0.009 | 16.367
12 | 1.217 | 0.0794 | -0.009 | 15.332
12.5 | 1.244 | 0.0856 | -0.009 | 14.528
13 | 1.268 | 0.09233 | -0.009 | 13.733
13.5 | 1.29 | 0.09915 | -0.009 | 13.008
14 | 1.308 | 0.10638 | -0.009 | 12.296
14.5 | 1.324 | 0.11389 | -0.009 | 11.625
15 | 1.337 | 0.12155 | -0.009 | 11.003
15.5 | 1.348 | 0.12978 | -0.009 | 10.386
16 | 1.355 | 0.1381 | -0.009 | 9.815
16.5 | 1.359 | 0.14736 | -0.009 | 9.219
17 | 1.358 | 0.15665 | -0.009 | 8.666
17.5 | 1.354 | 0.16679 | -0.01 | 8.116
18 | 1.346 | 0.17741 | -0.01 | 7.589
18.5 | 1.336 | 0.18834 | -0.01 | 7.094
19 | 1.324 | 0.19966 | -0.01 | 6.629
19.5 | 1.308 | 0.21233 | -0.009 | 6.162
20 | 1.291 | 0.22403 | -0.009 | 5.763

## 12. Re 100k Mach 0.10 (2)
BIGFOIL.COM POLAR EXPORT
NACA22015
NACA22015 |  |  |  | Cl Max: | 1.1166 | at alpha= | 10.5 | deg
XFOIL ncrit=9 |  |  |  | L/D Max: | 37.7245 | at alpha= | 4 | deg
Re: | 100000 |  |  | Cd Min: | 0.22986 | at alpha= | 20 | deg
Mach: | 0.1 |  |  | Cl=0 at alpha= | -1.025 | deg
|  |  |  | @ Cl=0.1, Cd= | 0.019813
|  |  |  | @ Cl=0.4, Cd= | 0.018983
|  |  |  | @ Cl=0.6, Cd= | 0.018266
alpha (deg) | Cl | Cd | Cm | Cl/Cd
-15.5 | -0.5177 | 0.16562 | -0.0061 | -3.1258
-15 | -0.5395 | 0.16149 | -0.0119 | -3.3408
-14.5 | -0.4922 | 0.15305 | -0.0092 | -3.2159
-14 | -0.5107 | 0.14635 | -0.0141 | -3.4896
-13.5 | -0.4773 | 0.14005 | -0.0126 | -3.4081
-13 | -0.4779 | 0.13287 | -0.0148 | -3.5967
-12.5 | -0.7988 | 0.07346 | -0.0554 | -10.8739
-12 | -0.7903 | 0.06463 | -0.0547 | -12.2281
-11.5 | -0.8448 | 0.05788 | -0.048 | -14.5957
-11 | -0.8892 | 0.05231 | -0.0378 | -16.9987
-10.5 | -0.906 | 0.04734 | -0.0295 | -19.1381
-10 | -0.9051 | 0.04293 | -0.0223 | -21.0832
-9.5 | -0.893 | 0.03889 | -0.0158 | -22.9622
-9 | -0.8713 | 0.03537 | -0.0103 | -24.6339
-8.5 | -0.8472 | 0.03278 | -0.0048 | -25.845
-8 | -0.8025 | 0.02939 | -0.0029 | -27.3052
-7.5 | -0.767 | 0.02732 | 0.0009 | -28.0747
-7 | -0.7332 | 0.02513 | 0.0047 | -29.1763
-6.5 | -0.7103 | 0.02348 | 0.0104 | -30.2513
-6 | -0.6933 | 0.02201 | 0.0169 | -31.4993
-5.5 | -0.6792 | 0.02036 | 0.0237 | -33.3595
-5 | -0.6783 | 0.01826 | 0.0326 | -37.1468
-4.5 | -0.6586 | 0.01801 | 0.0387 | -36.5686
-4 | -0.6081 | 0.01829 | 0.0391 | -33.2477
-3.5 | -0.5232 | 0.01885 | 0.0337 | -27.756
-3 | -0.4477 | 0.01918 | 0.031 | -23.342
-2.5 | -0.3571 | 0.01939 | 0.0258 | -18.4167
-2 | -0.2529 | 0.01961 | 0.0186 | -12.8965
-1.5 | -0.1292 | 0.0199 | 0.0082 | -6.4925
-1 | 0.0068 | 0.01992 | -0.0043 | 0.34137
-0.5 | 0.1375 | 0.01977 | -0.0158 | 6.955
0 | 0.2553 | 0.01939 | -0.0252 | 13.1666
0.5 | 0.3515 | 0.01912 | -0.0311 | 18.3839
1 | 0.4366 | 0.01888 | -0.0356 | 23.125
1.5 | 0.5178 | 0.01864 | -0.0401 | 27.779
2 | 0.6036 | 0.01825 | -0.0463 | 33.074
2.5 | 0.6559 | 0.01813 | -0.0465 | 36.1776
3 | 0.6837 | 0.01844 | -0.042 | 37.077
3.5 | 0.7116 | 0.01894 | -0.0374 | 37.5713
4 | 0.7394 | 0.0196 | -0.0327 | 37.7245
4.5 | 0.7686 | 0.02042 | -0.0283 | 37.6396
5 | 0.8001 | 0.02141 | -0.0242 | 37.3704
5.5 | 0.8322 | 0.02248 | -0.0202 | 37.0196
6 | 0.8658 | 0.02371 | -0.0164 | 36.5162
6.5 | 0.8996 | 0.02509 | -0.0126 | 35.8549
7 | 0.9351 | 0.02666 | -0.0092 | 35.075
7.5 | 0.97 | 0.02822 | -0.0058 | 34.3728
8 | 0.9968 | 0.03016 | -0.001 | 33.0504
8.5 | 1.032 | 0.03227 | 0.0021 | 31.9802
9 | 1.052 | 0.03445 | 0.0076 | 30.537
9.5 | 1.0799 | 0.03709 | 0.0114 | 29.1157
10 | 1.089 | 0.03991 | 0.0179 | 27.2864
10.5 | 1.1166 | 0.04293 | 0.0211 | 26.0098
11 | 1.0871 | 0.04714 | 0.0312 | 23.0611
11.5 | 1.0789 | 0.05067 | 0.038 | 21.2927
12 | 1.0803 | 0.05473 | 0.0428 | 19.7387
12.5 | 0.9867 | 0.06382 | 0.0498 | 15.4607
13.5 | 0.5662 | 0.14921 | 0.0041 | 3.7947
14 | 0.5639 | 0.15612 | 0.0012 | 3.612
14.5 | 0.6039 | 0.16249 | 0.0021 | 3.7165
15 | 0.5844 | 0.16844 | -0.0029 | 3.4695
16 | 0.6095 | 0.18071 | -0.0073 | 3.3728
16.5 | 0.6557 | 0.19071 | -0.006 | 3.4382
17 | 0.6346 | 0.19306 | -0.0124 | 3.2871
17.5 | 0.6755 | 0.20328 | -0.0116 | 3.323
18 | 0.6594 | 0.2054 | -0.0183 | 3.2103
18.5 | 0.7066 | 0.21716 | -0.0166 | 3.2538
19 | 0.685 | 0.21767 | -0.0248 | 3.147
19.5 | 0.7194 | 0.22632 | -0.0244 | 3.1787
20 | 0.7121 | 0.22986 | -0.0316 | 3.098

## 13. Re 100k Mach 0.25 (1)
BIGFOIL.COM POLAR EXPORT
NACA22015
NACA22015 |  |  |  | Cl Max: | 1.285 | at alpha= | 14.5 | deg
JavaFoil+Calcfoil stall+Eppler ext transition |  |  |  | L/D Max: | 40.658 | at alpha= | 6.5 | deg
Re: | 100000 |  |  | Cd Min: | 0.01267 | at alpha= | -2 | deg
Mach: | 0.25 |  |  | Cl=0 at alpha= | -0.96825 | deg
|  |  |  | @ Cl=0.1, Cd= | 0.012822
|  |  |  | @ Cl=0.4, Cd= | 0.014983
|  |  |  | @ Cl=0.6, Cd= | 0.017892
alpha (deg) | Cl | Cd | Cm | Cl/Cd
-18.5 | -0.713 | 0.2655 | 0.004 | -2.684
-18 | -0.753 | 0.24061 | 0.004 | -3.13
-17.5 | -0.79 | 0.22553 | 0.004 | -3.504
-17 | -0.824 | 0.20768 | 0.004 | -3.966
-16.5 | -0.853 | 0.19256 | 0.004 | -4.43
-16 | -0.878 | 0.17757 | 0.003 | -4.946
-15.5 | -0.899 | 0.16604 | 0.003 | -5.415
-15 | -0.915 | 0.15376 | 0.003 | -5.953
-14.5 | -0.927 | 0.14277 | 0.003 | -6.491
-14 | -0.933 | 0.13344 | 0.003 | -6.995
-13.5 | -0.935 | 0.12384 | 0.003 | -7.552
-13 | -0.932 | 0.11556 | 0.003 | -8.068
-12.5 | -0.924 | 0.10723 | 0.003 | -8.612
-12 | -0.91 | 0.09975 | 0.002 | -9.122
-11.5 | -0.892 | 0.09302 | 0.002 | -9.593
-11 | -0.871 | 0.08649 | 0.002 | -10.069
-10.5 | -0.846 | 0.08102 | 0.002 | -10.441
-10 | -0.818 | 0.07546 | 0.002 | -10.835
-9.5 | -0.786 | 0.0703 | 0.002 | -11.182
-9 | -0.752 | 0.06572 | 0.002 | -11.441
-8.5 | -0.715 | 0.0615 | 0.001 | -11.629
-8 | -0.676 | 0.05748 | 0.001 | -11.762
-7.5 | -0.635 | 0.05388 | 0.001 | -11.778
-7 | -0.592 | 0.05052 | 0.001 | -11.712
-6.5 | -0.547 | 0.04742 | 0.001 | -11.542
-6 | -0.502 | 0.04445 | 0.001 | -11.295
-5.5 | -0.558 | 0.0183 | 0.001 | -30.508
-5 | -0.5 | 0.01777 | 0 | -28.127
-4.5 | -0.44 | 0.01668 | 0 | -26.385
-4 | -0.379 | 0.01649 | 0 | -23.009
-3.5 | -0.318 | 0.01444 | -0.001 | -22.02
-3 | -0.256 | 0.01413 | -0.001 | -18.11
-2.5 | -0.193 | 0.01385 | -0.002 | -13.956
-2 | -0.13 | 0.01267 | -0.002 | -10.288
-1.5 | -0.067 | 0.013 | -0.002 | -5.173
-1 | -0.004 | 0.01297 | -0.003 | -0.304
-0.5 | 0.059 | 0.01304 | -0.003 | 4.554
0 | 0.123 | 0.0127 | -0.004 | 9.652
0.5 | 0.186 | 0.01283 | -0.004 | 14.468
1 | 0.249 | 0.01413 | -0.004 | 17.593
1.5 | 0.311 | 0.01445 | -0.005 | 21.529
2 | 0.374 | 0.01487 | -0.005 | 25.132
2.5 | 0.436 | 0.01514 | -0.006 | 28.771
3 | 0.497 | 0.01647 | -0.006 | 30.194
3.5 | 0.558 | 0.01752 | -0.006 | 31.867
4 | 0.619 | 0.01806 | -0.007 | 34.273
4.5 | 0.678 | 0.01865 | -0.007 | 36.375
5 | 0.737 | 0.01933 | -0.007 | 38.12
5.5 | 0.794 | 0.02012 | -0.008 | 39.482
6 | 0.849 | 0.02104 | -0.008 | 40.371
6.5 | 0.902 | 0.02218 | -0.008 | 40.658
7 | 0.95 | 0.02368 | -0.009 | 40.121
7.5 | 0.993 | 0.02585 | -0.009 | 38.396
8 | 1.026 | 0.02932 | -0.009 | 35.011
8.5 | 1.051 | 0.03473 | -0.009 | 30.276
9 | 1.069 | 0.04264 | -0.009 | 25.061
9.5 | 1.087 | 0.05135 | -0.009 | 21.179
10 | 1.108 | 0.06018 | -0.008 | 18.412
10.5 | 1.135 | 0.06733 | -0.008 | 16.86
11 | 1.163 | 0.07409 | -0.008 | 15.691
11.5 | 1.19 | 0.08056 | -0.008 | 14.775
12 | 1.215 | 0.08713 | -0.009 | 13.945
12.5 | 1.237 | 0.09409 | -0.009 | 13.145
13 | 1.256 | 0.101 | -0.009 | 12.437
13.5 | 1.271 | 0.10861 | -0.009 | 11.702
14 | 1.281 | 0.11674 | -0.009 | 10.969
14.5 | 1.285 | 0.12557 | -0.009 | 10.236
15 | 1.285 | 0.1347 | -0.009 | 9.542
15.5 | 1.28 | 0.14534 | -0.009 | 8.808
16 | 1.27 | 0.15622 | -0.009 | 8.13
16.5 | 1.253 | 0.1679 | -0.009 | 7.464
17 | 1.229 | 0.18057 | -0.009 | 6.806
17.5 | 1.2 | 0.19381 | -0.009 | 6.192
18 | 1.166 | 0.20857 | -0.009 | 5.589
18.5 | 1.127 | 0.22389 | -0.009 | 5.032
19 | 1.084 | 0.23939 | -0.008 | 4.527
19.5 | 1.037 | 0.25734 | -0.008 | 4.029

## 14. Re 100k Mach 0.25 (2)
BIGFOIL.COM POLAR EXPORT
NACA22015
NACA22015 |  |  |  | Cl Max: | 1.0523 | at alpha= | 9 | deg
XFOIL ncrit=9 |  |  |  | L/D Max: | 36.7238 | at alpha= | 3.5 | deg
Re: | 100000 |  |  | Cd Min: | 0.15935 | at alpha= | 14 | deg
Mach: | 0.25 |  |  | Cl=0 at alpha= | -1.0269 | deg
|  |  |  | @ Cl=0.1, Cd= | 0.019828
|  |  |  | @ Cl=0.4, Cd= | 0.019367
|  |  |  | @ Cl=0.6, Cd= | 0.15935
alpha (deg) | Cl | Cd | Cm | Cl/Cd
-14.5 | -0.4847 | 0.15621 | -0.0087 | -3.1029
-14 | -0.4966 | 0.14981 | -0.013 | -3.3149
-13.5 | -0.4692 | 0.1432 | -0.0126 | -3.2765
-13 | -0.4649 | 0.13618 | -0.0144 | -3.4139
-12.5 | -0.4918 | 0.12925 | -0.0193 | -3.805
-12 | -0.687 | 0.0743 | -0.0549 | -9.2463
-11.5 | -0.7406 | 0.06407 | -0.0568 | -11.5592
-11 | -0.792 | 0.05701 | -0.0528 | -13.8923
-10.5 | -0.8367 | 0.05205 | -0.0433 | -16.0749
-10 | -0.8623 | 0.04722 | -0.0342 | -18.2613
-9.5 | -0.8717 | 0.0427 | -0.0257 | -20.4145
-9 | -0.8663 | 0.03861 | -0.0181 | -22.4372
-8.5 | -0.853 | 0.03537 | -0.011 | -24.1165
-8 | -0.8213 | 0.03184 | -0.0066 | -25.7946
-7.5 | -0.784 | 0.02913 | -0.0028 | -26.9138
-7 | -0.7483 | 0.02678 | 0.0013 | -27.9425
-6.5 | -0.7199 | 0.02499 | 0.0066 | -28.8075
-6 | -0.7016 | 0.02335 | 0.0132 | -30.0471
-5.5 | -0.6869 | 0.02185 | 0.0204 | -31.4371
-5 | -0.68 | 0.01971 | 0.0283 | -34.5003
-4.5 | -0.6728 | 0.0186 | 0.0366 | -36.172
-4 | -0.6075 | 0.01894 | 0.0348 | -32.075
-3.5 | -0.5252 | 0.01933 | 0.0306 | -27.1702
-3 | -0.4387 | 0.01968 | 0.0266 | -22.2917
-2.5 | -0.3587 | 0.0197 | 0.0239 | -18.2081
-2 | -0.2582 | 0.01976 | 0.0179 | -13.0668
-1.5 | -0.1355 | 0.01989 | 0.0084 | -6.8125
-1 | 0.0077 | 0.01991 | -0.0044 | 0.38674
-0.5 | 0.1428 | 0.01979 | -0.0159 | 7.2158
0.5 | 0.3484 | 0.01941 | -0.0283 | 17.9495
1 | 0.4318 | 0.01934 | -0.032 | 22.3268
1.5 | 0.5176 | 0.0192 | -0.0369 | 26.9583
2 | 0.6038 | 0.01896 | -0.0425 | 31.846
2.5 | 0.6731 | 0.01882 | -0.0455 | 35.7651
3 | 0.7006 | 0.01923 | -0.0407 | 36.4327
3.5 | 0.7286 | 0.01984 | -0.0358 | 36.7238
4 | 0.7575 | 0.02064 | -0.0311 | 36.7006
4.5 | 0.7882 | 0.02156 | -0.0265 | 36.5584
5 | 0.8206 | 0.02267 | -0.0222 | 36.1976
5.5 | 0.8534 | 0.02392 | -0.0179 | 35.6773
6 | 0.8873 | 0.02534 | -0.0137 | 35.0158
6.5 | 0.9244 | 0.02697 | -0.0101 | 34.2751
7 | 0.9501 | 0.02864 | -0.0046 | 33.1739
7.5 | 0.9786 | 0.03078 | 0.0002 | 31.7934
8 | 1.0108 | 0.03282 | 0.0043 | 30.7983
8.5 | 1.0212 | 0.03565 | 0.0114 | 28.6452
9 | 1.0523 | 0.03813 | 0.0153 | 27.5977
9.5 | 1.0379 | 0.04195 | 0.0245 | 24.7414
10 | 1.0364 | 0.04535 | 0.0315 | 22.8534
10.5 | 1.0369 | 0.04937 | 0.0375 | 21.0026
11 | 0.9558 | 0.05595 | 0.0481 | 17.0831
11.5 | 0.8137 | 0.07383 | 0.0455 | 11.0213
12.5 | 0.5332 | 0.14006 | 0.0064 | 3.8069
13 | 0.5624 | 0.14781 | 0.0061 | 3.8049
13.5 | 0.5672 | 0.1528 | 0.0044 | 3.712
14 | 0.5589 | 0.15935 | 0.0008 | 3.5074

## 15. Re 100k Mach 0.50 (1)
BIGFOIL.COM POLAR EXPORT
NACA22015
NACA22015 |  |  |  | Cl Max: | 1.174 | at alpha= | 20 | deg
JavaFoil+Calcfoil stall+Eppler ext transition |  |  |  | L/D Max: | 35.329 | at alpha= | 5 | deg
Re: | 100000 |  |  | Cd Min: | 0.01505 | at alpha= | -1 | deg
Mach: | 0.5 |  |  | Cl=0 at alpha= | -0.97143 | deg
|  |  |  | @ Cl=0.1, Cd= | 0.015162
|  |  |  | @ Cl=0.4, Cd= | 0.016636
|  |  |  | @ Cl=0.6, Cd= | 0.019355
alpha (deg) | Cl | Cd | Cm | Cl/Cd
-20 | -1.036 | 0.36451 | 0.007 | -2.841
-19.5 | -1.008 | 0.36071 | 0.007 | -2.795
-19 | -0.982 | 0.35601 | 0.007 | -2.758
-18.5 | -0.955 | 0.35007 | 0.006 | -2.727
-18 | -0.929 | 0.34569 | 0.006 | -2.686
-17.5 | -0.901 | 0.31935 | 0.006 | -2.822
-17 | -0.875 | 0.31799 | 0.006 | -2.751
-16.5 | -0.847 | 0.29358 | 0.005 | -2.887
-16 | -0.821 | 0.2879 | 0.005 | -2.852
-15.5 | -0.794 | 0.29161 | 0.005 | -2.722
-15 | -0.767 | 0.28611 | 0.005 | -2.682
-14.5 | -0.74 | 0.26462 | 0.004 | -2.795
-14 | -0.713 | 0.26039 | 0.004 | -2.739
-13.5 | -0.686 | 0.26071 | 0.004 | -2.63
-13 | -0.659 | 0.24742 | 0.004 | -2.663
-12.5 | -0.632 | 0.22921 | 0.003 | -2.755
-12 | -0.605 | 0.22804 | 0.003 | -2.652
-11.5 | -0.577 | 0.21404 | 0.003 | -2.697
-11 | -0.55 | 0.20864 | 0.002 | -2.638
-10.5 | -0.523 | 0.19341 | 0.002 | -2.704
-10 | -0.495 | 0.17682 | 0.002 | -2.802
-9.5 | -0.468 | 0.15467 | 0.002 | -3.026
-9 | -0.65 | 0.09027 | 0.001 | -7.206
-8.5 | -0.694 | 0.07552 | 0.001 | -9.194
-8 | -0.69 | 0.06734 | 0.001 | -10.252
-7.5 | -0.667 | 0.06086 | 0.001 | -10.953
-7 | -0.633 | 0.05592 | 0.001 | -11.319
-6.5 | -0.593 | 0.0515 | 0.001 | -11.509
-6 | -0.548 | 0.04779 | 0.001 | -11.468
-5.5 | -0.5 | 0.04457 | 0 | -11.219
-5 | -0.45 | 0.04155 | 0 | -10.835
-4.5 | -0.486 | 0.01899 | 0 | -25.602
-4 | -0.42 | 0.01837 | -0.001 | -22.883
-3.5 | -0.353 | 0.01786 | -0.001 | -19.77
-3 | -0.285 | 0.01576 | -0.001 | -18.055
-2.5 | -0.215 | 0.01545 | -0.002 | -13.937
-2 | -0.145 | 0.01523 | -0.002 | -9.546
-1.5 | -0.075 | 0.0151 | -0.003 | -4.968
-1 | -0.004 | 0.01505 | -0.003 | -0.292
-0.5 | 0.066 | 0.0151 | -0.004 | 4.385
0 | 0.137 | 0.01523 | -0.004 | 8.97
0.5 | 0.207 | 0.01545 | -0.005 | 13.387
1 | 0.277 | 0.01576 | -0.005 | 17.549
1.5 | 0.346 | 0.01619 | -0.005 | 21.375
2 | 0.415 | 0.01676 | -0.006 | 24.774
2.5 | 0.483 | 0.01821 | -0.006 | 26.537
3 | 0.551 | 0.01882 | -0.007 | 29.258
3.5 | 0.617 | 0.01954 | -0.007 | 31.575
4 | 0.682 | 0.02039 | -0.007 | 33.431
4.5 | 0.744 | 0.02143 | -0.008 | 34.732
5 | 0.804 | 0.02275 | -0.008 | 35.329
5.5 | 0.858 | 0.02456 | -0.008 | 34.911
6 | 0.902 | 0.02749 | -0.009 | 32.797
6.5 | 0.93 | 0.03303 | -0.009 | 28.156
7 | 0.942 | 0.04288 | -0.008 | 21.966
7.5 | 0.957 | 0.05345 | -0.008 | 17.913
8 | 0.986 | 0.06132 | -0.007 | 16.083
8.5 | 1.018 | 0.06814 | -0.007 | 14.937
9 | 1.047 | 0.0752 | -0.008 | 13.917
9.5 | 1.066 | 0.08336 | -0.008 | 12.79
10 | 1.069 | 0.09374 | -0.008 | 11.402
10.5 | 1.042 | 0.10741 | -0.008 | 9.699
11 | 0.918 | 0.13116 | -0.007 | 7.001
11.5 | 0.692 | 0.20065 | -0.006 | 3.446
12 | 0.721 | 0.23287 | -0.007 | 3.095
12.5 | 0.749 | 0.25571 | -0.007 | 2.93
13 | 0.778 | 0.28308 | -0.008 | 2.748
13.5 | 0.807 | 0.30106 | -0.008 | 2.68
14 | 0.836 | 0.30284 | -0.009 | 2.76
14.5 | 0.864 | 0.31714 | -0.009 | 2.723
15 | 0.893 | 0.31758 | -0.009 | 2.811
15.5 | 0.92 | 0.3353 | -0.01 | 2.745
16 | 0.949 | 0.3379 | -0.01 | 2.81
16.5 | 0.977 | 0.34884 | -0.01 | 2.801
17 | 1.006 | 0.36669 | -0.011 | 2.744
17.5 | 1.034 | 0.37531 | -0.011 | 2.754
18 | 1.063 | 0.38238 | -0.011 | 2.781
18.5 | 1.09 | 0.39135 | -0.011 | 2.786
19 | 1.118 | 0.38684 | -0.012 | 2.889
19.5 | 1.147 | 0.41192 | -0.012 | 2.785
20 | 1.174 | 0.41606 | -0.012 | 2.822

## 16. Re 100k Mach 0.50 (2)
BIGFOIL.COM POLAR EXPORT
NACA22015
NACA22015 |  |  |  | Cl Max: | 0.895 | at alpha= | 5.5 | deg
XFOIL ncrit=9 |  |  |  | L/D Max: | 33.1727 | at alpha= | 3 | deg
Re: | 100000 |  |  | Cd Min: | 0.12209 | at alpha= | -12 | deg
Mach: | 0.5 |  |  | Cl=0 at alpha= | -1.0004 | deg
|  |  |  | @ Cl=0.1, Cd= | 0.020248
|  |  |  | @ Cl=0.4, Cd= | 0.02107
|  |  |  | @ Cl=0.6, Cd= | 0.11862
alpha (deg) | Cl | Cd | Cm | Cl/Cd
-12 | -0.4639 | 0.12209 | -0.0295 | -3.7997
-11.5 | -0.4484 | 0.11401 | -0.0301 | -3.933
-11 | -0.4813 | 0.09872 | -0.0389 | -4.8754
-10.5 | -0.4987 | 0.08682 | -0.0438 | -5.7441
-10 | -0.5441 | 0.07211 | -0.052 | -7.5454
-9.5 | -0.6048 | 0.05938 | -0.0584 | -10.1852
-9 | -0.6562 | 0.05097 | -0.0581 | -12.8742
-8.5 | -0.6988 | 0.04528 | -0.052 | -15.4329
-8 | -0.7371 | 0.04133 | -0.0413 | -17.8345
-7.5 | -0.766 | 0.03806 | -0.0292 | -20.1261
-7 | -0.7791 | 0.03494 | -0.0181 | -22.2982
-6.5 | -0.7636 | 0.03172 | -0.0103 | -24.0731
-6 | -0.7427 | 0.02922 | -0.0026 | -25.4175
-5.5 | -0.7256 | 0.02713 | 0.0055 | -26.7453
-5 | -0.7146 | 0.02544 | 0.0144 | -28.0896
-4.5 | -0.6664 | 0.02333 | 0.0163 | -28.5641
-4 | -0.6039 | 0.02142 | 0.0162 | -28.1933
-3.5 | -0.524 | 0.02144 | 0.0157 | -24.4403
-3 | -0.4292 | 0.02143 | 0.0134 | -20.028
-2.5 | -0.3422 | 0.02125 | 0.0125 | -16.1035
-2 | -0.2235 | 0.02073 | 0.0061 | -10.7815
-1.5 | -0.1239 | 0.02036 | 0.0033 | -6.0855
-1 | 0.0001 | 0.02022 | -0.003 | 0.0049456
-0.5 | 0.1073 | 0.02025 | -0.0067 | 5.2988
0 | 0.2314 | 0.02057 | -0.0134 | 11.2494
0.5 | 0.3339 | 0.02082 | -0.0171 | 16.0375
1 | 0.4236 | 0.02116 | -0.0196 | 20.0189
1.5 | 0.5128 | 0.02156 | -0.0225 | 23.7848
2 | 0.6039 | 0.022 | -0.0266 | 27.45
2.5 | 0.6972 | 0.02262 | -0.0317 | 30.8223
3 | 0.7779 | 0.02345 | -0.035 | 33.1727
3.5 | 0.8051 | 0.02459 | -0.0289 | 32.741
4 | 0.8327 | 0.02598 | -0.0227 | 32.0516
4.5 | 0.8567 | 0.02763 | -0.0159 | 31.0062
5 | 0.8771 | 0.02964 | -0.0087 | 29.5918
5.5 | 0.895 | 0.03174 | -0.001 | 28.1979
6 | 0.8822 | 0.0348 | 0.0099 | 25.3506
6.5 | 0.8885 | 0.03748 | 0.0184 | 23.706
7 | 0.841 | 0.04151 | 0.0315 | 20.2602
7.5 | 0.7653 | 0.04713 | 0.043 | 16.2381
8 | 0.65 | 0.06056 | 0.0427 | 10.7332
8.5 | 0.6735 | 0.06427 | 0.0456 | 10.4792
9 | 0.5453 | 0.08829 | 0.031 | 6.1762
9.5 | 0.5164 | 0.09991 | 0.0261 | 5.1687
10 | 0.5051 | 0.10954 | 0.0226 | 4.6111
10.5 | 0.5037 | 0.11862 | 0.0196 | 4.2463

## 17. Re 250k Mach 0.00 (1)
BIGFOIL.COM POLAR EXPORT
NACA22015
NACA22015 |  |  |  | Cl Max: | 1.399 | at alpha= | 16.5 | deg
JavaFoil+Calcfoil stall+Eppler ext transition |  |  |  | L/D Max: | 57.881 | at alpha= | 8 | deg
Re: | 250000 |  |  | Cd Min: | 0.01041 | at alpha= | -1 | deg
Mach: | 0 |  |  | Cl=0 at alpha= | -0.96774 | deg
|  |  |  | @ Cl=0.1, Cd= | 0.010878
|  |  |  | @ Cl=0.4, Cd= | 0.011124
|  |  |  | @ Cl=0.6, Cd= | 0.013492
alpha (deg) | Cl | Cd | Cm | Cl/Cd
-20 | -0.994 | 0.20261 | 0.005 | -4.907
-19.5 | -1.006 | 0.19349 | 0.005 | -5.199
-19 | -1.016 | 0.18384 | 0.004 | -5.528
-18.5 | -1.025 | 0.17421 | 0.004 | -5.884
-18 | -1.032 | 0.16604 | 0.004 | -6.216
-17.5 | -1.037 | 0.15707 | 0.004 | -6.602
-17 | -1.04 | 0.14845 | 0.004 | -7.005
-16.5 | -1.041 | 0.14067 | 0.004 | -7.399
-16 | -1.039 | 0.13298 | 0.004 | -7.815
-15.5 | -1.035 | 0.12608 | 0.004 | -8.211
-15 | -1.029 | 0.11894 | 0.003 | -8.649
-14.5 | -1.02 | 0.11256 | 0.003 | -9.059
-14 | -1.008 | 0.10588 | 0.003 | -9.518
-13.5 | -0.993 | 0.09999 | 0.003 | -9.933
-13 | -0.976 | 0.0942 | 0.003 | -10.36
-12.5 | -0.955 | 0.08848 | 0.003 | -10.796
-12 | -0.931 | 0.08335 | 0.003 | -11.174
-11.5 | -0.905 | 0.07835 | 0.002 | -11.554
-11 | -0.877 | 0.07366 | 0.002 | -11.907
-10.5 | -0.846 | 0.06911 | 0.002 | -12.248
-10 | -0.814 | 0.06486 | 0.002 | -12.548
-9.5 | -0.779 | 0.06072 | 0.002 | -12.837
-9 | -0.744 | 0.0566 | 0.002 | -13.14
-8.5 | -0.859 | 0.01749 | 0.003 | -49.118
-8 | -0.812 | 0.0168 | 0.003 | -48.33
-7.5 | -0.762 | 0.01615 | 0.002 | -47.181
-7 | -0.71 | 0.01554 | 0.002 | -45.691
-6.5 | -0.656 | 0.01497 | 0.001 | -43.818
-6 | -0.601 | 0.01466 | 0.001 | -40.966
-5.5 | -0.544 | 0.0142 | 0.001 | -38.311
-5 | -0.486 | 0.01379 | 0 | -35.265
-4.5 | -0.428 | 0.01344 | 0 | -31.825
-4 | -0.369 | 0.0119 | 0 | -30.978
-3.5 | -0.309 | 0.01092 | -0.001 | -28.292
-3 | -0.248 | 0.01074 | -0.001 | -23.139
-2.5 | -0.188 | 0.01103 | -0.002 | -17.006
-2 | -0.127 | 0.01095 | -0.002 | -11.551
-1.5 | -0.065 | 0.01086 | -0.002 | -6.009
-1 | -0.004 | 0.01041 | -0.003 | -0.367
-0.5 | 0.058 | 0.01085 | -0.003 | 5.306
0 | 0.119 | 0.01089 | -0.004 | 10.914
0.5 | 0.18 | 0.01103 | -0.004 | 16.333
1 | 0.241 | 0.0112 | -0.004 | 21.538
1.5 | 0.302 | 0.01093 | -0.005 | 27.652
2 | 0.363 | 0.01121 | -0.005 | 32.37
2.5 | 0.423 | 0.01107 | -0.005 | 38.244
3 | 0.484 | 0.01154 | -0.006 | 41.896
3.5 | 0.543 | 0.01316 | -0.006 | 41.299
4 | 0.603 | 0.01351 | -0.007 | 44.606
4.5 | 0.662 | 0.0139 | -0.007 | 47.592
5 | 0.72 | 0.01435 | -0.007 | 50.192
5.5 | 0.778 | 0.01484 | -0.008 | 52.425
6 | 0.835 | 0.01524 | -0.008 | 54.781
6.5 | 0.891 | 0.01585 | -0.008 | 56.211
7 | 0.945 | 0.01652 | -0.009 | 57.231
7.5 | 0.998 | 0.01728 | -0.009 | 57.794
8 | 1.05 | 0.01813 | -0.009 | 57.881
8.5 | 1.098 | 0.01914 | -0.01 | 57.38
9 | 1.144 | 0.02036 | -0.01 | 56.203
9.5 | 1.187 | 0.02186 | -0.01 | 54.278
10 | 1.224 | 0.02381 | -0.01 | 51.428
10.5 | 1.257 | 0.02635 | -0.011 | 47.708
11 | 1.285 | 0.02976 | -0.011 | 43.176
11.5 | 1.308 | 0.03416 | -0.011 | 38.286
12 | 1.326 | 0.03972 | -0.011 | 33.379
12.5 | 1.341 | 0.04633 | -0.011 | 28.94
13 | 1.354 | 0.05386 | -0.011 | 25.134
13.5 | 1.364 | 0.06212 | -0.011 | 21.961
14 | 1.373 | 0.0709 | -0.011 | 19.36
14.5 | 1.38 | 0.07983 | -0.011 | 17.29
15 | 1.387 | 0.08874 | -0.011 | 15.63
15.5 | 1.393 | 0.09758 | -0.011 | 14.274
16 | 1.397 | 0.10641 | -0.011 | 13.131
16.5 | 1.399 | 0.11529 | -0.011 | 12.132
17 | 1.397 | 0.12435 | -0.011 | 11.235
17.5 | 1.394 | 0.13337 | -0.011 | 10.449
18 | 1.388 | 0.14247 | -0.011 | 9.741
18.5 | 1.38 | 0.15176 | -0.011 | 9.092
19 | 1.37 | 0.16115 | -0.011 | 8.5
19.5 | 1.358 | 0.1709 | -0.011 | 7.946
20 | 1.344 | 0.1808 | -0.011 | 7.435

## 18. Re 250k Mach 0.00 (2)
BIGFOIL.COM POLAR EXPORT
NACA22015
NACA22015 |  |  |  | Cl Max: | 1.2667 | at alpha= | 15.5 | deg
XFOIL ncrit=9 |  |  |  | L/D Max: | 53.1525 | at alpha= | 6 | deg
Re: | 250000 |  |  | Cd Min: | 0.17024 | at alpha= | -17 | deg
Mach: | 0 |  |  | Cl=0 at alpha= | -0.93595 | deg
|  |  |  | @ Cl=0.1, Cd= | 0.0096943
|  |  |  | @ Cl=0.4, Cd= | 0.011917
|  |  |  | @ Cl=0.6, Cd= | 0.013589
alpha (deg) | Cl | Cd | Cm | Cl/Cd
-17 | -0.5891 | 0.17024 | -0.0076 | -3.4604
-16.5 | -0.5611 | 0.16629 | -0.0061 | -3.3742
-16 | -0.5435 | 0.16108 | -0.0071 | -3.3741
-15.5 | -0.5616 | 0.14807 | -0.015 | -3.7928
-15 | -0.5367 | 0.14485 | -0.0139 | -3.7052
-14.5 | -0.9062 | 0.06694 | -0.0612 | -13.5375
-14 | -0.9425 | 0.05943 | -0.0601 | -15.859
-13.5 | -0.969 | 0.0533 | -0.0563 | -18.1801
-13 | -0.9956 | 0.04841 | -0.0495 | -20.566
-12.5 | -1.0156 | 0.04442 | -0.0407 | -22.8636
-12 | -1.0262 | 0.04091 | -0.0322 | -25.0843
-11.5 | -1.0087 | 0.03649 | -0.0277 | -27.6432
-11 | -0.9799 | 0.03397 | -0.0242 | -28.846
-10.5 | -0.9591 | 0.03173 | -0.0189 | -30.2269
-10 | -0.9359 | 0.02942 | -0.0136 | -31.8117
-9.5 | -0.9086 | 0.02721 | -0.0089 | -33.3921
-9 | -0.8751 | 0.02525 | -0.0054 | -34.6574
-8.5 | -0.8483 | 0.0239 | -0.0005 | -35.4937
-8 | -0.822 | 0.0225 | 0.0046 | -36.5333
-7.5 | -0.7987 | 0.02111 | 0.0099 | -37.8351
-7 | -0.7662 | 0.02019 | 0.0136 | -37.9495
-6.5 | -0.6957 | 0.01853 | 0.0096 | -37.5445
-6 | -0.6255 | 0.01714 | 0.0059 | -36.4936
-5.5 | -0.5559 | 0.01565 | 0.0025 | -35.5208
-5 | -0.5029 | 0.01313 | 0.0016 | -38.3016
-4.5 | -0.4319 | 0.01226 | -0.0014 | -35.2284
-4 | -0.3629 | 0.0116 | -0.0037 | -31.2845
-3 | -0.2303 | 0.01043 | -0.0063 | -22.0805
-2.5 | -0.1683 | 0.00997 | -0.0065 | -16.8806
-2 | -0.1145 | 0.00969 | -0.005 | -11.8163
-1.5 | -0.0599 | 0.0095 | -0.0037 | -6.3053
-1 | -0.0067 | 0.00944 | -0.0021 | -0.70975
-0.5 | 0.0456 | 0.0095 | -0.0003 | 4.8
0 | 0.1016 | 0.0097 | 0.0008 | 10.4742
0.5 | 0.1572 | 0.01 | 0.0019 | 15.72
1 | 0.2199 | 0.01046 | 0.0014 | 21.0229
1.5 | 0.2865 | 0.011 | 0 | 26.0455
2 | 0.3575 | 0.01156 | -0.0026 | 30.9256
2.5 | 0.4277 | 0.01215 | -0.0051 | 35.2016
3 | 0.5044 | 0.01277 | -0.0093 | 39.4988
3.5 | 0.5781 | 0.01339 | -0.0131 | 43.174
4 | 0.6495 | 0.01404 | -0.0167 | 46.2607
4.5 | 0.7218 | 0.01473 | -0.0206 | 49.002
5 | 0.7962 | 0.01541 | -0.0252 | 51.6677
5.5 | 0.8529 | 0.01605 | -0.0264 | 53.1402
6 | 0.8818 | 0.01659 | -0.0218 | 53.1525
6.5 | 0.9095 | 0.0173 | -0.017 | 52.5723
7 | 0.9367 | 0.01803 | -0.0121 | 51.9523
7.5 | 0.965 | 0.01877 | -0.0072 | 51.4118
8 | 0.9922 | 0.01961 | -0.0023 | 50.5966
8.5 | 1.0203 | 0.02053 | 0.0025 | 49.698
9 | 1.0471 | 0.02137 | 0.0074 | 48.9986
9.5 | 1.0763 | 0.0226 | 0.0117 | 47.6239
10 | 1.1011 | 0.02351 | 0.0168 | 46.8354
10.5 | 1.1323 | 0.02498 | 0.0203 | 45.3283
11 | 1.1447 | 0.02588 | 0.0273 | 44.2311
11.5 | 1.1655 | 0.02698 | 0.0323 | 43.1987
12 | 1.1867 | 0.02864 | 0.0367 | 41.4351
12.5 | 1.2013 | 0.03006 | 0.0415 | 39.9634
13 | 1.2267 | 0.03192 | 0.0444 | 38.4305
13.5 | 1.23 | 0.03402 | 0.049 | 36.1552
14 | 1.2437 | 0.03611 | 0.0518 | 34.442
14.5 | 1.2533 | 0.03908 | 0.0542 | 32.0701
15 | 1.2534 | 0.04267 | 0.0559 | 29.3743
15.5 | 1.2667 | 0.04565 | 0.0568 | 27.7481
16 | 1.2553 | 0.05124 | 0.0568 | 24.4984
16.5 | 1.248 | 0.05685 | 0.0557 | 21.9525
17 | 1.2586 | 0.06081 | 0.0554 | 20.6973
17.5 | 1.2229 | 0.07103 | 0.051 | 17.2167
18 | 1.1972 | 0.08083 | 0.0463 | 14.8113
18.5 | 1.2132 | 0.0844 | 0.0456 | 14.3744
19 | 1.1371 | 0.10348 | 0.0347 | 10.9886

## 19. Re 250k Mach 0.10 (1)
BIGFOIL.COM POLAR EXPORT
NACA22015
NACA22015 |  |  |  | Cl Max: | 1.385 | at alpha= | 16 | deg
JavaFoil+Calcfoil stall+Eppler ext transition |  |  |  | L/D Max: | 57.538 | at alpha= | 7.5 | deg
Re: | 250000 |  |  | Cd Min: | 0.01044 | at alpha= | -1 | deg
Mach: | 0.1 |  |  | Cl=0 at alpha= | -0.96774 | deg
|  |  |  | @ Cl=0.1, Cd= | 0.010945
|  |  |  | @ Cl=0.4, Cd= | 0.011194
|  |  |  | @ Cl=0.6, Cd= | 0.013543
alpha (deg) | Cl | Cd | Cm | Cl/Cd
-20 | -0.953 | 0.20815 | 0.005 | -4.577
-19.5 | -0.968 | 0.19683 | 0.005 | -4.917
-19 | -0.981 | 0.18773 | 0.004 | -5.228
-18.5 | -0.993 | 0.17805 | 0.004 | -5.58
-18 | -1.004 | 0.16861 | 0.004 | -5.953
-17.5 | -1.012 | 0.15915 | 0.004 | -6.357
-17 | -1.018 | 0.15121 | 0.004 | -6.731
-16.5 | -1.021 | 0.14322 | 0.004 | -7.132
-16 | -1.023 | 0.13504 | 0.004 | -7.573
-15.5 | -1.021 | 0.12796 | 0.004 | -7.982
-15 | -1.017 | 0.12061 | 0.003 | -8.434
-14.5 | -1.01 | 0.11358 | 0.003 | -8.893
-14 | -1 | 0.10714 | 0.003 | -9.337
-13.5 | -0.987 | 0.10101 | 0.003 | -9.776
-13 | -0.972 | 0.09482 | 0.003 | -10.248
-12.5 | -0.952 | 0.08926 | 0.003 | -10.67
-12 | -0.93 | 0.084 | 0.003 | -11.069
-11.5 | -0.905 | 0.07878 | 0.002 | -11.484
-11 | -0.877 | 0.07401 | 0.002 | -11.85
-10.5 | -0.847 | 0.06952 | 0.002 | -12.189
-10 | -0.815 | 0.06511 | 0.002 | -12.52
-9.5 | -0.781 | 0.06095 | 0.002 | -12.819
-9 | -0.745 | 0.05701 | 0.002 | -13.074
-8.5 | -0.861 | 0.01758 | 0.003 | -48.99
-8 | -0.815 | 0.01691 | 0.003 | -48.185
-7.5 | -0.765 | 0.01625 | 0.002 | -47.071
-7 | -0.713 | 0.01564 | 0.002 | -45.567
-6.5 | -0.659 | 0.01506 | 0.001 | -43.736
-6 | -0.603 | 0.01473 | 0.001 | -40.952
-5.5 | -0.547 | 0.01427 | 0.001 | -38.312
-5 | -0.489 | 0.01386 | 0 | -35.247
-4.5 | -0.43 | 0.01349 | 0 | -31.87
-4 | -0.37 | 0.01195 | 0 | -30.994
-3.5 | -0.31 | 0.01066 | -0.001 | -29.119
-3 | -0.25 | 0.01078 | -0.001 | -23.149
-2.5 | -0.189 | 0.01108 | -0.002 | -17.02
-2 | -0.127 | 0.01099 | -0.002 | -11.566
-1.5 | -0.066 | 0.0105 | -0.002 | -6.245
-1 | -0.004 | 0.01044 | -0.003 | -0.368
-0.5 | 0.058 | 0.01089 | -0.003 | 5.314
0 | 0.119 | 0.01097 | -0.004 | 10.896
0.5 | 0.181 | 0.0111 | -0.004 | 16.307
1 | 0.242 | 0.01077 | -0.004 | 22.503
1.5 | 0.304 | 0.01096 | -0.005 | 27.704
2 | 0.365 | 0.01127 | -0.005 | 32.346
2.5 | 0.425 | 0.01114 | -0.005 | 38.186
3 | 0.486 | 0.01163 | -0.006 | 41.806
3.5 | 0.546 | 0.01321 | -0.006 | 41.336
4 | 0.606 | 0.01358 | -0.007 | 44.607
4.5 | 0.665 | 0.01398 | -0.007 | 47.558
5 | 0.723 | 0.01442 | -0.007 | 50.165
5.5 | 0.781 | 0.01492 | -0.008 | 52.355
6 | 0.838 | 0.01534 | -0.008 | 54.674
6.5 | 0.894 | 0.01596 | -0.008 | 56.051
7 | 0.949 | 0.01664 | -0.009 | 57.039
7.5 | 1.002 | 0.01742 | -0.009 | 57.538
8 | 1.053 | 0.01832 | -0.009 | 57.497
8.5 | 1.102 | 0.01937 | -0.01 | 56.882
9 | 1.147 | 0.02064 | -0.01 | 55.579
9.5 | 1.189 | 0.02224 | -0.01 | 53.465
10 | 1.226 | 0.02432 | -0.01 | 50.411
10.5 | 1.258 | 0.02706 | -0.011 | 46.478
11 | 1.284 | 0.03073 | -0.011 | 41.793
11.5 | 1.306 | 0.03548 | -0.011 | 36.807
12 | 1.323 | 0.04137 | -0.011 | 31.972
12.5 | 1.336 | 0.04837 | -0.011 | 27.629
13 | 1.348 | 0.05628 | -0.011 | 23.953
13.5 | 1.358 | 0.06473 | -0.011 | 20.977
14 | 1.365 | 0.07359 | -0.011 | 18.556
14.5 | 1.372 | 0.08269 | -0.011 | 16.591
15 | 1.378 | 0.09172 | -0.011 | 15.018
15.5 | 1.382 | 0.1007 | -0.011 | 13.721
16 | 1.385 | 0.10959 | -0.011 | 12.634
16.5 | 1.384 | 0.1185 | -0.011 | 11.68
17 | 1.38 | 0.12751 | -0.011 | 10.825
17.5 | 1.374 | 0.13699 | -0.011 | 10.03
18 | 1.365 | 0.14626 | -0.011 | 9.335
18.5 | 1.354 | 0.15583 | -0.011 | 8.691
19 | 1.341 | 0.16545 | -0.011 | 8.107
19.5 | 1.326 | 0.17553 | -0.011 | 7.554
20 | 1.309 | 0.18571 | -0.011 | 7.046

## 20. Re 250k Mach 0.10 (2)
BIGFOIL.COM POLAR EXPORT
NACA22015
NACA22015 |  |  |  | Cl Max: | 1.2566 | at alpha= | 15.5 | deg
XFOIL ncrit=9 |  |  |  | L/D Max: | 52.7609 | at alpha= | 6 | deg
Re: | 250000 |  |  | Cd Min: | 0.22 | at alpha= | 20 | deg
Mach: | 0.1 |  |  | Cl=0 at alpha= | -0.9382 | deg
|  |  |  | @ Cl=0.1, Cd= | 0.0097317
|  |  |  | @ Cl=0.4, Cd= | 0.01195
|  |  |  | @ Cl=0.6, Cd= | 0.013646
alpha (deg) | Cl | Cd | Cm | Cl/Cd
-17 | -0.5881 | 0.1713 | -0.0073 | -3.4332
-16.5 | -0.5596 | 0.16723 | -0.0058 | -3.3463
-16 | -0.5418 | 0.16195 | -0.0069 | -3.3455
-15.5 | -0.5591 | 0.14919 | -0.0147 | -3.7476
-15 | -0.5339 | 0.1459 | -0.0136 | -3.6594
-14 | -0.9252 | 0.06189 | -0.0612 | -14.9491
-13.5 | -0.9475 | 0.05515 | -0.0586 | -17.1804
-13 | -0.9747 | 0.04979 | -0.0529 | -19.5762
-12.5 | -0.9966 | 0.04552 | -0.0448 | -21.8937
-12 | -1.0147 | 0.04203 | -0.0354 | -24.1423
-11.5 | -1.0032 | 0.0375 | -0.0302 | -26.752
-11 | -0.9761 | 0.03477 | -0.0264 | -28.0731
-10.5 | -0.9574 | 0.03245 | -0.0208 | -29.5039
-10 | -0.9361 | 0.03 | -0.0152 | -31.2033
-9.5 | -0.9162 | 0.02821 | -0.009 | -32.4778
-9 | -0.8774 | 0.02563 | -0.0065 | -34.2333
-8.5 | -0.8505 | 0.02422 | -0.0015 | -35.1156
-8 | -0.8253 | 0.02302 | 0.004 | -35.8514
-7.5 | -0.8008 | 0.02135 | 0.0091 | -37.5082
-7 | -0.7681 | 0.02036 | 0.0128 | -37.7259
-6.5 | -0.697 | 0.01869 | 0.0088 | -37.2927
-6 | -0.6266 | 0.01725 | 0.0052 | -36.3246
-5.5 | -0.5569 | 0.01577 | 0.0019 | -35.3139
-5 | -0.5047 | 0.01321 | 0.0012 | -38.2059
-4.5 | -0.4314 | 0.01232 | -0.0022 | -35.0162
-4 | -0.3623 | 0.01161 | -0.0043 | -31.2059
-3.5 | -0.2941 | 0.01099 | -0.0061 | -26.7607
-3 | -0.2296 | 0.01044 | -0.0068 | -21.9923
-2.5 | -0.1676 | 0.00999 | -0.0069 | -16.7768
-2 | -0.1138 | 0.00971 | -0.0053 | -11.7199
-1.5 | -0.0597 | 0.00953 | -0.0038 | -6.2644
-1 | -0.0066 | 0.00947 | -0.0021 | -0.69694
-0.5 | 0.0468 | 0.00954 | -0.0004 | 4.9057
0 | 0.1023 | 0.00974 | 0.0008 | 10.5031
0.5 | 0.1562 | 0.01002 | 0.0023 | 15.5888
1 | 0.2195 | 0.01049 | 0.0018 | 20.9247
1.5 | 0.2863 | 0.01101 | 0.0005 | 26.0036
2 | 0.3568 | 0.01159 | -0.0019 | 30.7852
2.5 | 0.4275 | 0.01218 | -0.0045 | 35.0985
3 | 0.5063 | 0.01282 | -0.009 | 39.493
3.5 | 0.5793 | 0.01345 | -0.0125 | 43.0706
4 | 0.651 | 0.01413 | -0.0161 | 46.0722
4.5 | 0.7232 | 0.01487 | -0.02 | 48.6348
5 | 0.7983 | 0.01557 | -0.0246 | 51.2717
5.5 | 0.8558 | 0.01625 | -0.0258 | 52.6646
6 | 0.8848 | 0.01677 | -0.0211 | 52.7609
6.5 | 0.9129 | 0.01745 | -0.0163 | 52.3152
7 | 0.9397 | 0.01834 | -0.0112 | 51.2377
7.5 | 0.968 | 0.01896 | -0.0062 | 51.0549
8 | 0.9958 | 0.01998 | -0.0014 | 49.8398
8.5 | 1.0228 | 0.02076 | 0.0037 | 49.2678
9 | 1.05 | 0.0217 | 0.0087 | 48.3871
9.5 | 1.0779 | 0.02288 | 0.0133 | 47.111
10 | 1.1025 | 0.02384 | 0.0185 | 46.2458
10.5 | 1.1301 | 0.02529 | 0.0228 | 44.6856
11 | 1.1436 | 0.02628 | 0.0296 | 43.516
11.5 | 1.1676 | 0.02756 | 0.034 | 42.3657
12 | 1.1836 | 0.02922 | 0.0391 | 40.5065
12.5 | 1.1993 | 0.03071 | 0.0437 | 39.0524
13 | 1.2199 | 0.03276 | 0.047 | 37.2375
13.5 | 1.2243 | 0.03507 | 0.0511 | 34.9102
14 | 1.24 | 0.03724 | 0.0536 | 33.2975
14.5 | 1.242 | 0.0408 | 0.056 | 30.4412
15 | 1.243 | 0.04456 | 0.0573 | 27.895
15.5 | 1.2566 | 0.04784 | 0.0581 | 26.2667
16 | 1.236 | 0.05448 | 0.0572 | 22.6872
16.5 | 1.2295 | 0.06033 | 0.0557 | 20.3796
17 | 1.2317 | 0.06551 | 0.0546 | 18.8017
17.5 | 1.1884 | 0.07739 | 0.0489 | 15.356
18 | 1.15 | 0.08966 | 0.0424 | 12.8262
18.5 | 1.1708 | 0.0926 | 0.042 | 12.6436
19.5 | 0.72 | 0.21489 | -0.0245 | 3.3506
20 | 0.7497 | 0.22 | -0.0242 | 3.4077

## 21. Re 250k Mach 0.25 (1)
BIGFOIL.COM POLAR EXPORT
NACA22015
NACA22015 |  |  |  | Cl Max: | 1.315 | at alpha= | 14 | deg
JavaFoil+Calcfoil stall+Eppler ext transition |  |  |  | L/D Max: | 55.742 | at alpha= | 7.5 | deg
Re: | 250000 |  |  | Cd Min: | 0.01039 | at alpha= | -2 | deg
Mach: | 0.25 |  |  | Cl=0 at alpha= | -0.96825 | deg
|  |  |  | @ Cl=0.1, Cd= | 0.010754
|  |  |  | @ Cl=0.4, Cd= | 0.011229
|  |  |  | @ Cl=0.6, Cd= | 0.013782
alpha (deg) | Cl | Cd | Cm | Cl/Cd
-18.5 | -0.713 | 0.21671 | 0.004 | -3.291
-18 | -0.754 | 0.20049 | 0.004 | -3.759
-17.5 | -0.791 | 0.1863 | 0.004 | -4.245
-17 | -0.824 | 0.17166 | 0.004 | -4.801
-16.5 | -0.854 | 0.16182 | 0.004 | -5.275
-16 | -0.879 | 0.15035 | 0.004 | -5.845
-15.5 | -0.9 | 0.1404 | 0.003 | -6.408
-15 | -0.916 | 0.13159 | 0.003 | -6.961
-14.5 | -0.928 | 0.12341 | 0.003 | -7.516
-14 | -0.934 | 0.11514 | 0.003 | -8.115
-13.5 | -0.936 | 0.10758 | 0.003 | -8.702
-13 | -0.933 | 0.10042 | 0.003 | -9.293
-12.5 | -0.925 | 0.09393 | 0.003 | -9.844
-12 | -0.911 | 0.08786 | 0.003 | -10.37
-11.5 | -0.893 | 0.08212 | 0.002 | -10.88
-11 | -0.872 | 0.07665 | 0.002 | -11.38
-10.5 | -0.847 | 0.07177 | 0.002 | -11.808
-10 | -0.819 | 0.06711 | 0.002 | -12.206
-9.5 | -0.788 | 0.06279 | 0.002 | -12.55
-9 | -0.754 | 0.05861 | 0.002 | -12.867
-8.5 | -0.718 | 0.05466 | 0.002 | -13.136
-8 | -0.828 | 0.01757 | 0.003 | -47.102
-7.5 | -0.779 | 0.01686 | 0.002 | -46.201
-7 | -0.727 | 0.01618 | 0.002 | -44.953
-6.5 | -0.673 | 0.01554 | 0.001 | -43.338
-6 | -0.617 | 0.01494 | 0.001 | -41.318
-5.5 | -0.56 | 0.01464 | 0.001 | -38.245
-5 | -0.501 | 0.0142 | 0 | -35.286
-4.5 | -0.441 | 0.01379 | 0 | -31.967
-4 | -0.38 | 0.01344 | 0 | -28.273
-3.5 | -0.319 | 0.01044 | -0.001 | -30.53
-3 | -0.256 | 0.01066 | -0.001 | -24.039
-2.5 | -0.194 | 0.0105 | -0.002 | -18.449
-2 | -0.131 | 0.01039 | -0.002 | -12.568
-1.5 | -0.067 | 0.01075 | -0.002 | -6.267
-1 | -0.004 | 0.0107 | -0.003 | -0.369
-0.5 | 0.059 | 0.01069 | -0.003 | 5.56
0 | 0.123 | 0.01079 | -0.004 | 11.375
0.5 | 0.186 | 0.01088 | -0.004 | 17.084
1 | 0.249 | 0.01101 | -0.004 | 22.609
1.5 | 0.312 | 0.01126 | -0.005 | 27.694
2 | 0.374 | 0.01108 | -0.005 | 33.785
2.5 | 0.437 | 0.01144 | -0.006 | 38.191
3 | 0.499 | 0.0131 | -0.006 | 38.046
3.5 | 0.56 | 0.01352 | -0.006 | 41.436
4 | 0.621 | 0.01392 | -0.007 | 44.609
4.5 | 0.682 | 0.01437 | -0.007 | 47.45
5 | 0.741 | 0.01487 | -0.008 | 49.871
5.5 | 0.8 | 0.01542 | -0.008 | 51.901
6 | 0.858 | 0.0159 | -0.008 | 53.983
6.5 | 0.915 | 0.01661 | -0.009 | 55.068
7 | 0.97 | 0.01741 | -0.009 | 55.696
7.5 | 1.022 | 0.01834 | -0.009 | 55.742
8 | 1.072 | 0.01944 | -0.01 | 55.176
8.5 | 1.119 | 0.02079 | -0.01 | 53.831
9 | 1.161 | 0.02249 | -0.01 | 51.642
9.5 | 1.199 | 0.02476 | -0.01 | 48.407
10 | 1.23 | 0.02782 | -0.01 | 44.194
10.5 | 1.254 | 0.03201 | -0.011 | 39.179
11 | 1.273 | 0.03751 | -0.011 | 33.929
11.5 | 1.287 | 0.04436 | -0.011 | 29.009
12 | 1.296 | 0.05247 | -0.011 | 24.707
12.5 | 1.304 | 0.0613 | -0.011 | 21.276
13 | 1.31 | 0.07068 | -0.01 | 18.537
13.5 | 1.314 | 0.08013 | -0.01 | 16.401
14 | 1.315 | 0.08965 | -0.01 | 14.667
14.5 | 1.313 | 0.09904 | -0.01 | 13.26
15 | 1.309 | 0.10854 | -0.01 | 12.056
15.5 | 1.3 | 0.11839 | -0.01 | 10.98
16 | 1.287 | 0.12824 | -0.01 | 10.04
16.5 | 1.269 | 0.13853 | -0.01 | 9.161
17 | 1.245 | 0.14875 | -0.01 | 8.368
17.5 | 1.216 | 0.15996 | -0.01 | 7.599
18 | 1.181 | 0.17181 | -0.01 | 6.875
18.5 | 1.142 | 0.18481 | -0.01 | 6.178
19 | 1.098 | 0.1986 | -0.01 | 5.529

## 22. Re 250k Mach 0.25 (2)
BIGFOIL.COM POLAR EXPORT
NACA22015
NACA22015 |  |  |  | Cl Max: | 1.1819 | at alpha= | 13.5 | deg
XFOIL ncrit=9 |  |  |  | L/D Max: | 51.5793 | at alpha= | 5.5 | deg
Re: | 250000 |  |  | Cd Min: | 0.19875 | at alpha= | 18.5 | deg
Mach: | 0.25 |  |  | Cl=0 at alpha= | -0.93302 | deg
|  |  |  | @ Cl=0.1, Cd= | 0.0098984
|  |  |  | @ Cl=0.4, Cd= | 0.012165
|  |  |  | @ Cl=0.6, Cd= | 0.014031
alpha (deg) | Cl | Cd | Cm | Cl/Cd
-15.5 | -0.5475 | 0.15486 | -0.0133 | -3.5355
-15 | -0.5213 | 0.15104 | -0.0122 | -3.4514
-14 | -0.6512 | 0.09671 | -0.0412 | -6.7335
-13.5 | -0.708 | 0.07932 | -0.0516 | -8.9259
-13 | -0.7873 | 0.06313 | -0.0609 | -12.4711
-12.5 | -0.8609 | 0.05231 | -0.0619 | -16.4577
-12 | -0.8906 | 0.04671 | -0.0576 | -19.0666
-11.5 | -0.9043 | 0.04258 | -0.0515 | -21.2377
-11 | -0.9181 | 0.03929 | -0.043 | -23.3673
-10.5 | -0.9265 | 0.03649 | -0.0338 | -25.3905
-10 | -0.9236 | 0.03348 | -0.0256 | -27.5866
-9.5 | -0.9132 | 0.03082 | -0.0179 | -29.6301
-9 | -0.8884 | 0.02802 | -0.0125 | -31.7059
-8.5 | -0.8612 | 0.02612 | -0.0073 | -32.9709
-8 | -0.8373 | 0.0246 | -0.0012 | -34.0366
-7.5 | -0.8115 | 0.02285 | 0.0044 | -35.5142
-7 | -0.7775 | 0.02146 | 0.0082 | -36.2302
-6.5 | -0.703 | 0.01961 | 0.0043 | -35.8491
-6 | -0.6312 | 0.01797 | 0.001 | -35.1252
-5.5 | -0.5608 | 0.01642 | -0.0019 | -34.1535
-5 | -0.5065 | 0.01379 | -0.0023 | -36.7295
-4.5 | -0.4367 | 0.01257 | -0.0047 | -34.7414
-4 | -0.3582 | 0.01176 | -0.0082 | -30.4592
-3.5 | -0.2895 | 0.01111 | -0.0094 | -26.0576
-3 | -0.2292 | 0.01059 | -0.0088 | -21.6431
-2.5 | -0.1714 | 0.01017 | -0.0075 | -16.8535
-2 | -0.1147 | 0.00988 | -0.0061 | -11.6093
-1.5 | -0.0601 | 0.00972 | -0.0042 | -6.1831
-1 | -0.0071 | 0.00966 | -0.0021 | -0.73499
-0.5 | 0.0459 | 0.00972 | 0.0001 | 4.7222
0 | 0.1005 | 0.0099 | 0.002 | 10.1515
0.5 | 0.158 | 0.0102 | 0.0032 | 15.4902
1 | 0.2145 | 0.0106 | 0.0045 | 20.2358
1.5 | 0.2825 | 0.01114 | 0.0034 | 25.3591
2 | 0.3524 | 0.01176 | 0.0017 | 29.966
2.5 | 0.4324 | 0.01244 | -0.0022 | 34.7588
3 | 0.5118 | 0.01313 | -0.0063 | 38.9794
3.5 | 0.5845 | 0.01386 | -0.0092 | 42.1717
4 | 0.6579 | 0.01467 | -0.0126 | 44.8466
4.5 | 0.7325 | 0.01556 | -0.0164 | 47.0758
5 | 0.8116 | 0.01628 | -0.021 | 49.8526
5.5 | 0.8753 | 0.01697 | -0.0228 | 51.5793
6 | 0.9023 | 0.01771 | -0.0174 | 50.9486
6.5 | 0.9289 | 0.01846 | -0.0118 | 50.3196
7 | 0.9561 | 0.01928 | -0.0062 | 49.5902
7.5 | 0.9822 | 0.02018 | -0.0004 | 48.672
8 | 1.009 | 0.02121 | 0.0052 | 47.5719
8.5 | 1.0342 | 0.02216 | 0.0111 | 46.6697
9 | 1.0613 | 0.02353 | 0.0165 | 45.1041
9.5 | 1.0813 | 0.02458 | 0.0231 | 43.991
10 | 1.1083 | 0.02621 | 0.028 | 42.2854
10.5 | 1.1179 | 0.02745 | 0.0356 | 40.725
11 | 1.1388 | 0.02889 | 0.0408 | 39.4185
11.5 | 1.1522 | 0.03106 | 0.0461 | 37.0959
12 | 1.1624 | 0.03314 | 0.0511 | 35.0754
12.5 | 1.1803 | 0.03564 | 0.0545 | 33.1173
13 | 1.1735 | 0.03923 | 0.0583 | 29.9133
13.5 | 1.1819 | 0.04233 | 0.0603 | 27.9211
14 | 1.1768 | 0.04721 | 0.0615 | 24.9269
14.5 | 1.1547 | 0.05412 | 0.0607 | 21.3359
15 | 1.1541 | 0.05941 | 0.0597 | 19.426
15.5 | 1.1289 | 0.06819 | 0.0565 | 16.5552
16 | 1.0515 | 0.08548 | 0.0467 | 12.3011
17.5 | 0.6847 | 0.18906 | -0.0103 | 3.6216
18 | 0.7107 | 0.19188 | -0.0113 | 3.7039
18.5 | 0.7272 | 0.19875 | -0.0136 | 3.6589

## 23. Re 250k Mach 0.50 (1)
BIGFOIL.COM POLAR EXPORT
NACA22015
NACA22015 |  |  |  | Cl Max: | 1.174 | at alpha= | 20 | deg
JavaFoil+Calcfoil stall+Eppler ext transition |  |  |  | L/D Max: | 48.535 | at alpha= | 5.5 | deg
Re: | 250000 |  |  | Cd Min: | 0.01026 | at alpha= | -2.5 | deg
Mach: | 0.5 |  |  | Cl=0 at alpha= | -0.97143 | deg
|  |  |  | @ Cl=0.1, Cd= | 0.010523
|  |  |  | @ Cl=0.4, Cd= | 0.012531
|  |  |  | @ Cl=0.6, Cd= | 0.014959
alpha (deg) | Cl | Cd | Cm | Cl/Cd
-20 | -1.036 | 0.28342 | 0.007 | -3.654
-19.5 | -1.008 | 0.27953 | 0.007 | -3.606
-19 | -0.982 | 0.27481 | 0.007 | -3.574
-18.5 | -0.955 | 0.25572 | 0.006 | -3.733
-18 | -0.929 | 0.25125 | 0.006 | -3.696
-17.5 | -0.901 | 0.24593 | 0.006 | -3.664
-17 | -0.875 | 0.24329 | 0.006 | -3.596
-16.5 | -0.848 | 0.22534 | 0.005 | -3.761
-16 | -0.821 | 0.22018 | 0.005 | -3.729
-15.5 | -0.794 | 0.21993 | 0.005 | -3.609
-15 | -0.767 | 0.20543 | 0.005 | -3.735
-14.5 | -0.74 | 0.19885 | 0.004 | -3.72
-14 | -0.713 | 0.19473 | 0.004 | -3.662
-13.5 | -0.686 | 0.19376 | 0.004 | -3.539
-13 | -0.659 | 0.18334 | 0.004 | -3.594
-12.5 | -0.632 | 0.17014 | 0.003 | -3.712
-12 | -0.605 | 0.16799 | 0.003 | -3.6
-11.5 | -0.577 | 0.1556 | 0.003 | -3.71
-11 | -0.55 | 0.15128 | 0.003 | -3.638
-10.5 | -0.523 | 0.14312 | 0.002 | -3.654
-10 | -0.496 | 0.135 | 0.002 | -3.671
-9.5 | -0.468 | 0.11766 | 0.002 | -3.979
-9 | -0.651 | 0.07517 | 0.002 | -8.655
-8.5 | -0.695 | 0.06517 | 0.001 | -10.661
-8 | -0.691 | 0.05862 | 0.001 | -11.788
-7.5 | -0.668 | 0.05353 | 0.001 | -12.471
-7 | -0.634 | 0.04927 | 0.001 | -12.874
-6.5 | -0.595 | 0.04556 | 0.001 | -13.06
-6 | -0.672 | 0.01713 | 0.001 | -39.209
-5.5 | -0.614 | 0.01631 | 0.001 | -37.63
-5 | -0.552 | 0.01559 | 0 | -35.397
-4.5 | -0.488 | 0.01498 | 0 | -32.556
-4 | -0.421 | 0.01446 | -0.001 | -29.149
-3.5 | -0.354 | 0.01403 | -0.001 | -25.217
-3 | -0.285 | 0.01148 | -0.001 | -24.856
-2.5 | -0.216 | 0.01026 | -0.002 | -21.046
-2 | -0.146 | 0.01053 | -0.002 | -13.838
-1.5 | -0.075 | 0.01044 | -0.003 | -7.199
-1 | -0.004 | 0.01084 | -0.003 | -0.406
-0.5 | 0.066 | 0.01047 | -0.004 | 6.338
0 | 0.137 | 0.01058 | -0.004 | 12.944
0.5 | 0.207 | 0.01073 | -0.005 | 19.323
1 | 0.277 | 0.01083 | -0.005 | 25.612
1.5 | 0.347 | 0.01219 | -0.005 | 28.48
2 | 0.417 | 0.01264 | -0.006 | 32.967
2.5 | 0.485 | 0.01414 | -0.006 | 34.299
3 | 0.553 | 0.0146 | -0.007 | 37.892
3.5 | 0.621 | 0.01512 | -0.007 | 41.052
4 | 0.687 | 0.0155 | -0.008 | 44.304
4.5 | 0.752 | 0.01622 | -0.008 | 46.35
5 | 0.815 | 0.01707 | -0.008 | 47.766
5.5 | 0.876 | 0.01805 | -0.009 | 48.535
6 | 0.934 | 0.01925 | -0.009 | 48.516
6.5 | 0.988 | 0.02078 | -0.009 | 47.535
7 | 1.035 | 0.02269 | -0.01 | 45.62
7.5 | 1.074 | 0.02566 | -0.01 | 41.849
8 | 1.101 | 0.03031 | -0.01 | 36.32
8.5 | 1.113 | 0.03766 | -0.01 | 29.557
9 | 1.113 | 0.04824 | -0.01 | 23.068
9.5 | 1.106 | 0.06057 | -0.009 | 18.257
10 | 1.091 | 0.07308 | -0.009 | 14.93
10.5 | 1.054 | 0.08652 | -0.009 | 12.188
11 | 0.929 | 0.10636 | -0.008 | 8.736
11.5 | 0.692 | 0.15173 | -0.006 | 4.558
12 | 0.721 | 0.17125 | -0.007 | 4.208
12.5 | 0.749 | 0.18681 | -0.007 | 4.011
13 | 0.778 | 0.20659 | -0.008 | 3.766
13.5 | 0.807 | 0.20957 | -0.008 | 3.85
14 | 0.836 | 0.22502 | -0.009 | 3.715
14.5 | 0.864 | 0.22609 | -0.009 | 3.82
15 | 0.893 | 0.2376 | -0.009 | 3.757
15.5 | 0.921 | 0.24627 | -0.01 | 3.738
16 | 0.949 | 0.25367 | -0.01 | 3.743
16.5 | 0.977 | 0.25866 | -0.01 | 3.778
17 | 1.006 | 0.27581 | -0.011 | 3.648
17.5 | 1.034 | 0.27889 | -0.011 | 3.706
18 | 1.063 | 0.27319 | -0.011 | 3.892
18.5 | 1.09 | 0.28041 | -0.011 | 3.889
19 | 1.118 | 0.28787 | -0.012 | 3.883
19.5 | 1.147 | 0.29577 | -0.012 | 3.879
20 | 1.174 | 0.29993 | -0.012 | 3.915

## 24. Re 250k Mach 0.50 (2)
BIGFOIL.COM POLAR EXPORT
NACA22015
NACA22015 |  |  |  | Cl Max: | 0.9738 | at alpha= | 8 | deg
XFOIL ncrit=9 |  |  |  | L/D Max: | 43.9868 | at alpha= | 5.5 | deg
Re: | 250000 |  |  | Cd Min: | 0.13501 | at alpha= | 13 | deg
Mach: | 0.5 |  |  | Cl=0 at alpha= | -0.94037 | deg
|  |  |  | @ Cl=0.1, Cd= | 0.010775
|  |  |  | @ Cl=0.4, Cd= | 0.013165
|  |  |  | @ Cl=0.6, Cd= | 0.015912
alpha (deg) | Cl | Cd | Cm | Cl/Cd
-12.5 | -0.4943 | 0.11538 | -0.032 | -4.2841
-12 | -0.4969 | 0.1056 | -0.0352 | -4.7055
-11.5 | -0.5247 | 0.09102 | -0.0421 | -5.7647
-11 | -0.5768 | 0.0741 | -0.0525 | -7.7841
-10.5 | -0.6248 | 0.06085 | -0.0604 | -10.2679
-10 | -0.6642 | 0.05104 | -0.0642 | -13.0133
-9.5 | -0.6978 | 0.04376 | -0.0634 | -15.9461
-9 | -0.7283 | 0.0384 | -0.0584 | -18.9661
-8.5 | -0.7548 | 0.03455 | -0.0495 | -21.8466
-8 | -0.7837 | 0.03199 | -0.0369 | -24.4983
-7.5 | -0.8073 | 0.02995 | -0.0233 | -26.9549
-7 | -0.7981 | 0.02745 | -0.0145 | -29.0747
-6.5 | -0.7122 | 0.02423 | -0.0177 | -29.3933
-6 | -0.6301 | 0.02129 | -0.0205 | -29.5961
-5.5 | -0.5565 | 0.01885 | -0.022 | -29.5225
-5 | -0.4839 | 0.0166 | -0.023 | -29.1506
-4.5 | -0.4254 | 0.01367 | -0.0223 | -31.1192
-4 | -0.3643 | 0.01259 | -0.02 | -28.9357
-3.5 | -0.2949 | 0.01188 | -0.0188 | -24.8232
-3 | -0.2338 | 0.01137 | -0.016 | -20.5629
-2.5 | -0.1762 | 0.01101 | -0.0126 | -16.0036
-2 | -0.1185 | 0.01078 | -0.0093 | -10.9926
-1.5 | -0.0616 | 0.01064 | -0.0059 | -5.7895
-1 | -0.0065 | 0.0106 | -0.0023 | -0.61321
-0.5 | 0.048 | 0.01064 | 0.0015 | 4.5113
0 | 0.102 | 0.01078 | 0.0053 | 9.462
0.5 | 0.1581 | 0.01101 | 0.0087 | 14.3597
1 | 0.2192 | 0.01141 | 0.0112 | 19.2112
1.5 | 0.2854 | 0.01194 | 0.0125 | 23.9028
2 | 0.3527 | 0.01262 | 0.0136 | 27.9477
2.5 | 0.4274 | 0.01348 | 0.013 | 31.7062
3 | 0.5102 | 0.01455 | 0.0106 | 35.0653
4 | 0.679 | 0.01711 | 0.0047 | 39.6844
4.5 | 0.7695 | 0.01842 | 0.0007 | 41.7752
5 | 0.8613 | 0.01981 | -0.0036 | 43.478
5.5 | 0.9356 | 0.02127 | -0.0049 | 43.9868
6 | 0.9515 | 0.02232 | 0.0042 | 42.6299
6.5 | 0.9644 | 0.02358 | 0.0137 | 40.8991
7 | 0.9645 | 0.02498 | 0.0251 | 38.6109
7.5 | 0.9639 | 0.02651 | 0.0361 | 36.3599
8 | 0.9738 | 0.02869 | 0.0444 | 33.9421
8.5 | 0.9618 | 0.03168 | 0.0533 | 30.3598
9 | 0.955 | 0.03533 | 0.0594 | 27.0309
9.5 | 0.9527 | 0.03958 | 0.0635 | 24.0702
10 | 0.9024 | 0.04806 | 0.0635 | 18.7765
10.5 | 0.8338 | 0.06077 | 0.0577 | 13.7206
11 | 0.7564 | 0.07728 | 0.0479 | 9.7878
11.5 | 0.6295 | 0.10513 | 0.031 | 5.9878
12 | 0.6298 | 0.11321 | 0.0282 | 5.5631
12.5 | 0.6102 | 0.1255 | 0.0224 | 4.8622
13 | 0.6083 | 0.13501 | 0.0183 | 4.5056

## 25. Re 500k Mach 0.00 (1)
BIGFOIL.COM POLAR EXPORT
NACA22015
NACA22015 |  |  |  | Cl Max: | 1.429 | at alpha= | 15.5 | deg
JavaFoil+Calcfoil stall+Eppler ext transition |  |  |  | L/D Max: | 69.666 | at alpha= | 8 | deg
Re: | 500000 |  |  | Cd Min: | 0.00907 | at alpha= | -1 | deg
Mach: | 0 |  |  | Cl=0 at alpha= | -0.96774 | deg
|  |  |  | @ Cl=0.1, Cd= | 0.0094061
|  |  |  | @ Cl=0.4, Cd= | 0.0099484
|  |  |  | @ Cl=0.6, Cd= | 0.010524
alpha (deg) | Cl | Cd | Cm | Cl/Cd
-16.5 | -1.043 | 0.12954 | 0.004 | -8.055
-16 | -1.042 | 0.12323 | 0.004 | -8.455
-15.5 | -1.038 | 0.11643 | 0.004 | -8.916
-15 | -1.032 | 0.11004 | 0.004 | -9.376
-14.5 | -1.023 | 0.10389 | 0.004 | -9.847
-14 | -1.011 | 0.09811 | 0.004 | -10.308
-13.5 | -0.997 | 0.09223 | 0.003 | -10.812
-13 | -0.98 | 0.08683 | 0.003 | -11.291
-12.5 | -0.961 | 0.08133 | 0.003 | -11.813
-12 | -0.937 | 0.07642 | 0.003 | -12.268
-11.5 | -1.054 | 0.02571 | 0.005 | -41.001
-11 | -1.054 | 0.02011 | 0.005 | -52.444
-10.5 | -1.026 | 0.01861 | 0.004 | -55.109
-10 | -0.991 | 0.01749 | 0.004 | -56.653
-9.5 | -0.952 | 0.01659 | 0.004 | -57.373
-9 | -0.909 | 0.0158 | 0.003 | -57.536
-8.5 | -0.863 | 0.0151 | 0.003 | -57.17
-8 | -0.815 | 0.01462 | 0.003 | -55.745
-7.5 | -0.764 | 0.01406 | 0.002 | -54.35
-7 | -0.711 | 0.01353 | 0.002 | -52.579
-6.5 | -0.657 | 0.01304 | 0.001 | -50.393
-6 | -0.602 | 0.01263 | 0.001 | -47.652
-5.5 | -0.545 | 0.01226 | 0.001 | -44.454
-5 | -0.487 | 0.01069 | 0 | -45.538
-4.5 | -0.428 | 0.01124 | 0 | -38.104
-4 | -0.369 | 0.01101 | 0 | -33.511
-3.5 | -0.309 | 0.00955 | -0.001 | -32.371
-3 | -0.249 | 0.00938 | -0.001 | -26.491
-2.5 | -0.188 | 0.0097 | -0.002 | -19.35
-2 | -0.127 | 0.00962 | -0.002 | -13.159
-1.5 | -0.065 | 0.00914 | -0.002 | -7.144
-1 | -0.004 | 0.00907 | -0.003 | -0.421
-0.5 | 0.058 | 0.00911 | -0.003 | 6.325
0 | 0.119 | 0.00954 | -0.004 | 12.471
0.5 | 0.18 | 0.00966 | -0.004 | 18.664
1 | 0.241 | 0.00975 | -0.004 | 24.765
1.5 | 0.302 | 0.00949 | -0.005 | 31.86
2 | 0.363 | 0.00973 | -0.005 | 37.311
2.5 | 0.424 | 0.01009 | -0.005 | 41.999
3 | 0.484 | 0.01002 | -0.006 | 48.314
3.5 | 0.544 | 0.01072 | -0.006 | 50.735
4 | 0.604 | 0.01051 | -0.007 | 57.447
4.5 | 0.663 | 0.01191 | -0.007 | 55.664
5 | 0.722 | 0.01223 | -0.007 | 58.982
5.5 | 0.78 | 0.01263 | -0.008 | 61.74
6 | 0.837 | 0.01291 | -0.008 | 64.845
6.5 | 0.894 | 0.01339 | -0.008 | 66.757
7 | 0.949 | 0.01392 | -0.009 | 68.206
7.5 | 1.004 | 0.01451 | -0.009 | 69.148
8 | 1.057 | 0.01517 | -0.009 | 69.666
8.5 | 1.108 | 0.0159 | -0.01 | 69.651
9 | 1.156 | 0.01675 | -0.01 | 69.032
9.5 | 1.202 | 0.01772 | -0.01 | 67.84
10 | 1.245 | 0.01891 | -0.011 | 65.846
10.5 | 1.284 | 0.02035 | -0.011 | 63.117
11 | 1.319 | 0.02219 | -0.011 | 59.443
11.5 | 1.349 | 0.02456 | -0.011 | 54.918
12 | 1.373 | 0.02771 | -0.011 | 49.541
12.5 | 1.392 | 0.03175 | -0.012 | 43.826
13 | 1.406 | 0.0369 | -0.012 | 38.107
13.5 | 1.416 | 0.04315 | -0.012 | 32.817
14 | 1.422 | 0.0505 | -0.012 | 28.158
14.5 | 1.426 | 0.0586 | -0.012 | 24.332
15 | 1.428 | 0.06726 | -0.012 | 21.233
15.5 | 1.429 | 0.07619 | -0.012 | 18.759
16 | 1.429 | 0.08538 | -0.012 | 16.739
16.5 | 1.427 | 0.09446 | -0.012 | 15.108
17 | 1.422 | 0.10384 | -0.012 | 13.694
17.5 | 1.415 | 0.11301 | -0.012 | 12.526
18 | 1.407 | 0.12202 | -0.012 | 11.534
18.5 | 1.397 | 0.13118 | -0.012 | 10.653
19 | 1.386 | 0.14042 | -0.012 | 9.868
19.5 | 1.372 | 0.14982 | -0.012 | 9.158
20 | 1.357 | 0.15953 | -0.012 | 8.505

## 26. Re 500k Mach 0.00 (2)
BIGFOIL.COM POLAR EXPORT
NACA22015
NACA22015 |  |  |  | Cl Max: | 1.3356 | at alpha= | 16.5 | deg
XFOIL ncrit=9 |  |  |  | L/D Max: | 67.9599 | at alpha= | 7.5 | deg
Re: | 500000 |  |  | Cd Min: | 0.19858 | at alpha= | -19 | deg
Mach: | 0 |  |  | Cl=0 at alpha= | -0.92434 | deg
|  |  |  | @ Cl=0.1, Cd= | 0.0074219
|  |  |  | @ Cl=0.4, Cd= | 0.009056
|  |  |  | @ Cl=0.6, Cd= | 0.010983
alpha (deg) | Cl | Cd | Cm | Cl/Cd
-19 | -0.619 | 0.19858 | 0.0124 | -3.1171
-18.5 | -0.6027 | 0.19334 | 0.0099 | -3.1173
-17 | -0.9379 | 0.08129 | -0.0492 | -11.5377
-16.5 | -1.0029 | 0.06534 | -0.0576 | -15.3489
-16 | -1.0295 | 0.05654 | -0.0606 | -18.2083
-15.5 | -1.0473 | 0.04964 | -0.0617 | -21.0979
-15 | -1.0575 | 0.0441 | -0.061 | -23.9796
-14.5 | -1.0627 | 0.03947 | -0.0588 | -26.9242
-14 | -1.0661 | 0.03609 | -0.0553 | -29.54
-13.5 | -1.0474 | 0.03276 | -0.0525 | -31.9719
-13 | -1.0291 | 0.0306 | -0.0491 | -33.6307
-12.5 | -1.0109 | 0.02864 | -0.045 | -35.2968
-12 | -0.9914 | 0.02684 | -0.0405 | -36.9374
-11.5 | -0.9746 | 0.02534 | -0.0349 | -38.4609
-11 | -0.9558 | 0.0236 | -0.0294 | -40.5
-10.5 | -0.9453 | 0.02246 | -0.0219 | -42.0882
-10 | -0.9376 | 0.02157 | -0.0135 | -43.4678
-9.5 | -0.9239 | 0.02066 | -0.0061 | -44.7193
-9 | -0.908 | 0.01985 | 0.0009 | -45.7431
-8.5 | -0.8564 | 0.01826 | 0.0004 | -46.9003
-8 | -0.7881 | 0.01732 | -0.0027 | -45.5023
-7.5 | -0.7215 | 0.01591 | -0.0059 | -45.3488
-7 | -0.6581 | 0.01484 | -0.0079 | -44.3464
-6.5 | -0.5844 | 0.01389 | -0.0119 | -42.0734
-6 | -0.5227 | 0.01289 | -0.0133 | -40.5508
-5.5 | -0.452 | 0.01168 | -0.0166 | -38.6986
-5 | -0.4004 | 0.00955 | -0.0168 | -41.9267
-4.5 | -0.3467 | 0.0088 | -0.0162 | -39.3977
-4 | -0.2934 | 0.0083 | -0.0154 | -35.3494
-3.5 | -0.2406 | 0.00792 | -0.0143 | -30.3788
-3 | -0.1923 | 0.00765 | -0.0122 | -25.1373
-2.5 | -0.1451 | 0.00747 | -0.0098 | -19.4244
-2 | -0.0997 | 0.00733 | -0.0071 | -13.6016
-1.5 | -0.0531 | 0.00728 | -0.0046 | -7.294
-1 | -0.0069 | 0.00727 | -0.0021 | -0.94911
-0.5 | 0.0387 | 0.00731 | 0.0006 | 5.2941
0 | 0.0848 | 0.00739 | 0.0032 | 11.475
0.5 | 0.1324 | 0.00749 | 0.0054 | 17.6769
1 | 0.1811 | 0.00766 | 0.0074 | 23.6423
1.5 | 0.2311 | 0.00788 | 0.0091 | 29.3274
2 | 0.2858 | 0.0082 | 0.0097 | 34.8537
2.5 | 0.3403 | 0.00858 | 0.0103 | 39.662
3 | 0.4005 | 0.00906 | 0.0097 | 44.2053
3.5 | 0.4717 | 0.0097 | 0.0065 | 48.6289
4 | 0.5387 | 0.01034 | 0.0041 | 52.0986
4.5 | 0.6112 | 0.0111 | 0.0004 | 55.0631
5 | 0.6766 | 0.01181 | -0.0018 | 57.2904
5.5 | 0.7479 | 0.01247 | -0.0054 | 59.9759
6 | 0.816 | 0.01312 | -0.0083 | 62.1951
6.5 | 0.8862 | 0.01379 | -0.0119 | 64.264
7 | 0.9556 | 0.01442 | -0.0153 | 66.2691
7.5 | 1.016 | 0.01495 | -0.0169 | 67.9599
8 | 1.0411 | 0.0155 | -0.0114 | 67.1677
8.5 | 1.0639 | 0.01613 | -0.0055 | 65.9578
9 | 1.0887 | 0.01661 | 0.0001 | 65.5449
9.5 | 1.1055 | 0.01741 | 0.007 | 63.498
10 | 1.121 | 0.01795 | 0.0143 | 62.4513
10.5 | 1.1409 | 0.01853 | 0.0205 | 61.5704
11 | 1.156 | 0.01969 | 0.0268 | 58.71
11.5 | 1.1839 | 0.02042 | 0.0308 | 57.9775
12 | 1.2079 | 0.02149 | 0.0348 | 56.2075
12.5 | 1.2288 | 0.02297 | 0.0387 | 53.4959
13 | 1.2538 | 0.02432 | 0.0416 | 51.5543
13.5 | 1.2687 | 0.02652 | 0.0448 | 47.8394
14 | 1.2915 | 0.02841 | 0.0469 | 45.4593
14.5 | 1.3041 | 0.03125 | 0.0487 | 41.7312
15 | 1.3188 | 0.03425 | 0.0499 | 38.5051
15.5 | 1.329 | 0.0379 | 0.0504 | 35.066
16 | 1.3315 | 0.04255 | 0.0505 | 31.2926
16.5 | 1.3356 | 0.04745 | 0.0497 | 28.1475
17 | 1.3264 | 0.05405 | 0.0481 | 24.5402
17.5 | 1.321 | 0.0607 | 0.0459 | 21.7628
18 | 1.3082 | 0.06859 | 0.0429 | 19.0728
18.5 | 1.2876 | 0.07757 | 0.0394 | 16.5992
19 | 1.2683 | 0.08705 | 0.0351 | 14.5698
19.5 | 1.2455 | 0.09722 | 0.0304 | 12.8111
20 | 1.2247 | 0.10698 | 0.0258 | 11.4479

## 27. Re 500k Mach 0.10 (1)
BIGFOIL.COM POLAR EXPORT
NACA22015
NACA22015 |  |  |  | Cl Max: | 1.416 | at alpha= | 14.5 | deg
JavaFoil+Calcfoil stall+Eppler ext transition |  |  |  | L/D Max: | 69.3 | at alpha= | 8 | deg
Re: | 500000 |  |  | Cd Min: | 0.00915 | at alpha= | -1 | deg
Mach: | 0.1 |  |  | Cl=0 at alpha= | -0.96774 | deg
|  |  |  | @ Cl=0.1, Cd= | 0.009421
|  |  |  | @ Cl=0.4, Cd= | 0.0097397
|  |  |  | @ Cl=0.6, Cd= | 0.010581
alpha (deg) | Cl | Cd | Cm | Cl/Cd
-16 | -1.025 | 0.12441 | 0.004 | -8.24
-15.5 | -1.024 | 0.11786 | 0.004 | -8.688
-15 | -1.02 | 0.11126 | 0.004 | -9.168
-14.5 | -1.013 | 0.10502 | 0.004 | -9.646
-14 | -1.004 | 0.09901 | 0.004 | -10.136
-13.5 | -0.991 | 0.09328 | 0.003 | -10.624
-13 | -0.976 | 0.08769 | 0.003 | -11.126
-12.5 | -0.957 | 0.08226 | 0.003 | -11.637
-12 | -0.935 | 0.07711 | 0.003 | -12.129
-11.5 | -1.024 | 0.03241 | 0.005 | -31.584
-11 | -1.05 | 0.02075 | 0.005 | -50.613
-10.5 | -1.025 | 0.01893 | 0.004 | -54.166
-10 | -0.992 | 0.01772 | 0.004 | -55.965
-9.5 | -0.953 | 0.01677 | 0.004 | -56.832
-9 | -0.911 | 0.01596 | 0.003 | -57.092
-8.5 | -0.866 | 0.01522 | 0.003 | -56.864
-8 | -0.818 | 0.01457 | 0.003 | -56.126
-7.5 | -0.767 | 0.01415 | 0.002 | -54.2
-7 | -0.714 | 0.01361 | 0.002 | -52.472
-6.5 | -0.66 | 0.01313 | 0.001 | -50.26
-6 | -0.604 | 0.01269 | 0.001 | -47.606
-5.5 | -0.547 | 0.0123 | 0.001 | -44.492
-5 | -0.489 | 0.01075 | 0 | -45.506
-4.5 | -0.43 | 0.01127 | 0 | -38.193
-4 | -0.371 | 0.01105 | 0 | -33.543
-3.5 | -0.311 | 0.00959 | -0.001 | -32.381
-3 | -0.25 | 0.00943 | -0.001 | -26.486
-2.5 | -0.189 | 0.00976 | -0.002 | -19.33
-2 | -0.127 | 0.00963 | -0.002 | -13.206
-1.5 | -0.066 | 0.00918 | -0.002 | -7.144
-1 | -0.004 | 0.00915 | -0.003 | -0.42
-0.5 | 0.058 | 0.00915 | -0.003 | 6.325
0 | 0.12 | 0.00955 | -0.004 | 12.514
0.5 | 0.181 | 0.00967 | -0.004 | 18.725
1 | 0.243 | 0.00936 | -0.004 | 25.904
1.5 | 0.304 | 0.00953 | -0.005 | 31.884
2 | 0.365 | 0.00982 | -0.005 | 37.173
2.5 | 0.426 | 0.00968 | -0.005 | 44.015
3 | 0.486 | 0.01007 | -0.006 | 48.332
3.5 | 0.547 | 0.01077 | -0.006 | 50.767
4 | 0.606 | 0.01056 | -0.007 | 57.449
4.5 | 0.666 | 0.01196 | -0.007 | 55.661
5 | 0.725 | 0.01232 | -0.007 | 58.834
5.5 | 0.783 | 0.0127 | -0.008 | 61.659
6 | 0.841 | 0.01299 | -0.008 | 64.746
6.5 | 0.898 | 0.01348 | -0.008 | 66.589
7 | 0.953 | 0.01403 | -0.009 | 67.971
7.5 | 1.008 | 0.01463 | -0.009 | 68.866
8 | 1.061 | 0.0153 | -0.009 | 69.3
8.5 | 1.111 | 0.01607 | -0.01 | 69.168
9 | 1.16 | 0.01694 | -0.01 | 68.468
9.5 | 1.206 | 0.01797 | -0.01 | 67.103
10 | 1.248 | 0.01921 | -0.011 | 64.963
10.5 | 1.286 | 0.02074 | -0.011 | 62.016
11 | 1.32 | 0.02271 | -0.011 | 58.127
11.5 | 1.348 | 0.02529 | -0.011 | 53.309
12 | 1.371 | 0.02865 | -0.011 | 47.841
12.5 | 1.388 | 0.03307 | -0.012 | 41.964
13 | 1.401 | 0.03864 | -0.012 | 36.244
13.5 | 1.409 | 0.0453 | -0.012 | 31.105
14 | 1.413 | 0.05301 | -0.012 | 26.666
14.5 | 1.416 | 0.06154 | -0.012 | 23.004
15 | 1.416 | 0.07049 | -0.012 | 20.094
15.5 | 1.416 | 0.07974 | -0.012 | 17.757
16 | 1.414 | 0.08899 | -0.012 | 15.891
16.5 | 1.41 | 0.09818 | -0.011 | 14.363
17 | 1.403 | 0.10744 | -0.011 | 13.06
17.5 | 1.394 | 0.117 | -0.011 | 11.914
18 | 1.383 | 0.12616 | -0.011 | 10.963
18.5 | 1.37 | 0.13544 | -0.011 | 10.118
19 | 1.355 | 0.14497 | -0.012 | 9.349
19.5 | 1.338 | 0.15466 | -0.012 | 8.653

## 28. Re 500k Mach 0.10 (2)
BIGFOIL.COM POLAR EXPORT
NACA22015
NACA22015 |  |  |  | Cl Max: | 1.3224 | at alpha= | 16 | deg
XFOIL ncrit=9 |  |  |  | L/D Max: | 67.5547 | at alpha= | 7.5 | deg
Re: | 500000 |  |  | Cd Min: | 0.19942 | at alpha= | -19 | deg
Mach: | 0.1 |  |  | Cl=0 at alpha= | -0.92451 | deg
|  |  |  | @ Cl=0.1, Cd= | 0.0074616
|  |  |  | @ Cl=0.4, Cd= | 0.0090923
|  |  |  | @ Cl=0.6, Cd= | 0.011015
alpha (deg) | Cl | Cd | Cm | Cl/Cd
-19 | -0.6193 | 0.19942 | 0.0126 | -3.1055
-18.5 | -0.6026 | 0.1942 | 0.0102 | -3.103
-18 | -0.6111 | 0.18038 | 0.002 | -3.3878
-17.5 | -0.5896 | 0.17687 | 0.0015 | -3.3335
-17 | -0.8311 | 0.10168 | -0.0363 | -8.1737
-16.5 | -0.9362 | 0.07597 | -0.0523 | -12.3233
-16 | -0.9826 | 0.06328 | -0.0587 | -15.5278
-15.5 | -1.0123 | 0.05431 | -0.0616 | -18.6393
-15 | -1.0309 | 0.04748 | -0.0621 | -21.7123
-14.5 | -1.0426 | 0.0419 | -0.0607 | -24.8831
-14 | -1.0502 | 0.03778 | -0.0578 | -27.7978
-13.5 | -1.0415 | 0.03406 | -0.0546 | -30.5784
-13 | -1.0238 | 0.03161 | -0.0513 | -32.3885
-12.5 | -1.0069 | 0.02948 | -0.0472 | -34.1554
-12 | -0.9884 | 0.02756 | -0.0427 | -35.8636
-11.5 | -0.9714 | 0.02587 | -0.0372 | -37.5493
-11 | -0.9555 | 0.02439 | -0.031 | -39.1759
-10.5 | -0.9405 | 0.02279 | -0.0245 | -41.2681
-10 | -0.9355 | 0.0219 | -0.0156 | -42.7169
-9.5 | -0.9228 | 0.02096 | -0.0079 | -44.0267
-9 | -0.908 | 0.02011 | -0.0006 | -45.1517
-8.5 | -0.8592 | 0.0185 | -0.0005 | -46.4432
-8 | -0.7908 | 0.01748 | -0.0036 | -45.2403
-7.5 | -0.7238 | 0.01606 | -0.0066 | -45.0685
-7 | -0.6591 | 0.01503 | -0.0087 | -43.8523
-6.5 | -0.586 | 0.01396 | -0.0126 | -41.9771
-6 | -0.5241 | 0.01294 | -0.0139 | -40.5023
-5 | -0.4033 | 0.00964 | -0.0168 | -41.8361
-4.5 | -0.3484 | 0.00885 | -0.0165 | -39.3672
-4 | -0.2942 | 0.00833 | -0.0157 | -35.3181
-3.5 | -0.2419 | 0.00795 | -0.0144 | -30.4277
-3 | -0.1924 | 0.00769 | -0.0125 | -25.0195
-2.5 | -0.1456 | 0.0075 | -0.01 | -19.4133
-2 | -0.1 | 0.00737 | -0.0072 | -13.5685
-1 | -0.0069 | 0.0073 | -0.0021 | -0.94521
-0.5 | 0.0388 | 0.00734 | 0.0007 | 5.2861
0 | 0.0849 | 0.00743 | 0.0033 | 11.4266
0.5 | 0.1327 | 0.00753 | 0.0056 | 17.6228
1 | 0.1815 | 0.0077 | 0.0076 | 23.5714
1.5 | 0.2313 | 0.00791 | 0.0094 | 29.2415
2 | 0.2869 | 0.00823 | 0.01 | 34.8603
2.5 | 0.3426 | 0.00861 | 0.0104 | 39.7909
3 | 0.4033 | 0.00912 | 0.0097 | 44.2215
3.5 | 0.4733 | 0.00974 | 0.0069 | 48.5934
4 | 0.5398 | 0.01041 | 0.0047 | 51.854
4.5 | 0.6134 | 0.01115 | 0.0009 | 55.0135
5 | 0.6791 | 0.01188 | -0.0013 | 57.1633
5.5 | 0.7508 | 0.01256 | -0.0048 | 59.7771
6 | 0.8195 | 0.01321 | -0.0078 | 62.0363
6.5 | 0.8903 | 0.01389 | -0.0112 | 64.0965
7 | 0.9592 | 0.01464 | -0.0145 | 65.5191
7.5 | 1.0194 | 0.01509 | -0.0159 | 67.5547
8 | 1.0424 | 0.01572 | -0.01 | 66.3104
8.5 | 1.0662 | 0.01628 | -0.0041 | 65.4914
9 | 1.0896 | 0.0168 | 0.0019 | 64.8571
9.5 | 1.101 | 0.01772 | 0.0098 | 62.1332
10 | 1.1194 | 0.01814 | 0.0168 | 61.7089
10.5 | 1.1396 | 0.0188 | 0.0229 | 60.617
11 | 1.1568 | 0.01995 | 0.0288 | 57.985
11.5 | 1.1839 | 0.02079 | 0.0329 | 56.9456
12 | 1.2058 | 0.02206 | 0.0371 | 54.66
12.5 | 1.2286 | 0.02351 | 0.0407 | 52.2586
13 | 1.2517 | 0.02507 | 0.0437 | 49.9282
13.5 | 1.2679 | 0.02732 | 0.0467 | 46.4092
14 | 1.2885 | 0.02949 | 0.0487 | 43.6928
14.5 | 1.2975 | 0.03279 | 0.0504 | 39.57
15 | 1.3134 | 0.03587 | 0.0513 | 36.6156
15.5 | 1.3185 | 0.04018 | 0.0515 | 32.8148
16 | 1.3224 | 0.04494 | 0.0512 | 29.4259
16.5 | 1.3224 | 0.05048 | 0.0501 | 26.1965
17 | 1.3109 | 0.05756 | 0.0481 | 22.7745
17.5 | 1.3035 | 0.0647 | 0.0455 | 20.1468
18 | 1.2866 | 0.07328 | 0.0421 | 17.5573
18.5 | 1.2659 | 0.08257 | 0.0382 | 15.3312
19 | 1.2439 | 0.09256 | 0.0336 | 13.4389
19.5 | 1.2205 | 0.10298 | 0.0286 | 11.8518
20 | 1.1988 | 0.11312 | 0.0237 | 10.5976

## 29. Re 500k Mach 0.25 (1)
BIGFOIL.COM POLAR EXPORT
NACA22015
NACA22015 |  |  |  | Cl Max: | 1.359 | at alpha= | 13 | deg
JavaFoil+Calcfoil stall+Eppler ext transition |  |  |  | L/D Max: | 67.101 | at alpha= | 7.5 | deg
Re: | 500000 |  |  | Cd Min: | 0.00908 | at alpha= | -3.5 | deg
Mach: | 0.25 |  |  | Cl=0 at alpha= | -0.96825 | deg
|  |  |  | @ Cl=0.1, Cd= | 0.0094213
|  |  |  | @ Cl=0.4, Cd= | 0.0097611
|  |  |  | @ Cl=0.6, Cd= | 0.011458
alpha (deg) | Cl | Cd | Cm | Cl/Cd
-15 | -0.917 | 0.12039 | 0.004 | -7.621
-14.5 | -0.929 | 0.11244 | 0.004 | -8.264
-14 | -0.936 | 0.1053 | 0.003 | -8.891
-13.5 | -0.938 | 0.09876 | 0.003 | -9.5
-13 | -0.936 | 0.09255 | 0.003 | -10.108
-12.5 | -0.927 | 0.08682 | 0.003 | -10.68
-12 | -0.914 | 0.08106 | 0.003 | -11.278
-11.5 | -0.897 | 0.07594 | 0.003 | -11.81
-11 | -0.877 | 0.07063 | 0.003 | -12.414
-10.5 | -0.855 | 0.06484 | 0.003 | -13.19
-10 | -0.989 | 0.01925 | 0.004 | -51.362
-9.5 | -0.958 | 0.01784 | 0.004 | -53.713
-9 | -0.92 | 0.01683 | 0.003 | -54.669
-8.5 | -0.878 | 0.01597 | 0.003 | -54.981
-8 | -0.831 | 0.01522 | 0.003 | -54.638
-7.5 | -0.782 | 0.01453 | 0.002 | -53.799
-7 | -0.729 | 0.0141 | 0.002 | -51.732
-6.5 | -0.675 | 0.01356 | 0.001 | -49.768
-6 | -0.619 | 0.01305 | 0.001 | -47.408
-5.5 | -0.561 | 0.01264 | 0.001 | -44.369
-5 | -0.502 | 0.01226 | 0 | -40.928
-4.5 | -0.441 | 0.01073 | 0 | -41.141
-4 | -0.38 | 0.01099 | 0 | -34.62
-3.5 | -0.319 | 0.00908 | -0.001 | -35.107
-3 | -0.256 | 0.00929 | -0.001 | -27.613
-2.5 | -0.194 | 0.00914 | -0.002 | -21.188
-2 | -0.131 | 0.00952 | -0.002 | -13.731
-1.5 | -0.067 | 0.00944 | -0.002 | -7.135
-1 | -0.004 | 0.00941 | -0.003 | -0.42
-0.5 | 0.059 | 0.00937 | -0.003 | 6.346
0 | 0.123 | 0.00945 | -0.004 | 12.995
0.5 | 0.186 | 0.00915 | -0.004 | 20.324
1 | 0.249 | 0.00964 | -0.004 | 25.846
1.5 | 0.312 | 0.00979 | -0.005 | 31.873
2 | 0.375 | 0.00962 | -0.005 | 38.944
2.5 | 0.437 | 0.00997 | -0.006 | 43.859
3 | 0.499 | 0.01074 | -0.006 | 46.455
3.5 | 0.561 | 0.01055 | -0.006 | 53.152
4 | 0.622 | 0.01197 | -0.007 | 51.978
4.5 | 0.683 | 0.01231 | -0.007 | 55.495
5 | 0.743 | 0.01268 | -0.008 | 58.623
5.5 | 0.803 | 0.01296 | -0.008 | 61.92
6 | 0.861 | 0.01345 | -0.008 | 64.01
6.5 | 0.919 | 0.01402 | -0.009 | 65.511
7 | 0.975 | 0.01463 | -0.009 | 66.627
7.5 | 1.029 | 0.01534 | -0.009 | 67.101
8 | 1.082 | 0.01614 | -0.01 | 67.028
8.5 | 1.132 | 0.01707 | -0.01 | 66.294
9 | 1.179 | 0.01815 | -0.01 | 64.922
9.5 | 1.222 | 0.01951 | -0.011 | 62.618
10 | 1.26 | 0.02118 | -0.011 | 59.475
10.5 | 1.292 | 0.02341 | -0.011 | 55.203
11 | 1.318 | 0.02631 | -0.011 | 50.122
11.5 | 1.338 | 0.03032 | -0.011 | 44.131
12 | 1.35 | 0.03571 | -0.011 | 37.808
12.5 | 1.357 | 0.04239 | -0.011 | 32.01
13 | 1.359 | 0.05057 | -0.011 | 26.873
13.5 | 1.357 | 0.05979 | -0.011 | 22.697
14 | 1.351 | 0.06966 | -0.011 | 19.399
14.5 | 1.344 | 0.07963 | -0.011 | 16.876
15 | 1.334 | 0.0899 | -0.011 | 14.834
15.5 | 1.321 | 0.10008 | -0.011 | 13.197
16 | 1.305 | 0.11022 | -0.011 | 11.839
16.5 | 1.284 | 0.12053 | -0.011 | 10.65
17 | 1.257 | 0.13064 | -0.011 | 9.621
17.5 | 1.225 | 0.14127 | -0.011 | 8.674
18 | 1.189 | 0.15231 | -0.011 | 7.809

## 30. Re 500k Mach 0.25 (2)
BIGFOIL.COM POLAR EXPORT
NACA22015
NACA22015 |  |  |  | Cl Max: | 1.2654 | at alpha= | 14.5 | deg
XFOIL ncrit=9 |  |  |  | L/D Max: | 64.5028 | at alpha= | 7.5 | deg
Re: | 500000 |  |  | Cd Min: | 0.18544 | at alpha= | -18 | deg
Mach: | 0.25 |  |  | Cl=0 at alpha= | -0.92258 | deg
|  |  |  | @ Cl=0.1, Cd= | 0.0076479
|  |  |  | @ Cl=0.4, Cd= | 0.0092694
|  |  |  | @ Cl=0.6, Cd= | 0.0113
alpha (deg) | Cl | Cd | Cm | Cl/Cd
-18 | -0.6102 | 0.18544 | 0.0027 | -3.2906
-17.5 | -0.5861 | 0.1818 | 0.0027 | -3.2239
-17 | -0.5689 | 0.17635 | 0.0007 | -3.226
-16.5 | -0.5837 | 0.16092 | -0.0085 | -3.6273
-16 | -0.731 | 0.1108 | -0.0311 | -6.5975
-15.5 | -0.8027 | 0.089 | -0.0447 | -9.0191
-15 | -0.8517 | 0.07387 | -0.054 | -11.5297
-14.5 | -0.8939 | 0.06171 | -0.0603 | -14.4855
-14 | -0.933 | 0.05181 | -0.0641 | -18.0081
-13.5 | -0.9584 | 0.04456 | -0.0641 | -21.5081
-13 | -0.9625 | 0.03964 | -0.0621 | -24.281
-12.5 | -0.9613 | 0.03575 | -0.0588 | -26.8895
-12 | -0.9545 | 0.03265 | -0.0546 | -29.2343
-11.5 | -0.9466 | 0.02985 | -0.0493 | -31.7119
-11 | -0.9351 | 0.02742 | -0.0432 | -34.1028
-10.5 | -0.9217 | 0.02525 | -0.0367 | -36.503
-10 | -0.9094 | 0.0237 | -0.0293 | -38.3713
-9.5 | -0.9093 | 0.02273 | -0.0192 | -40.0044
-9 | -0.9032 | 0.02162 | -0.0099 | -41.7761
-8.5 | -0.8707 | 0.02018 | -0.0058 | -43.1467
-8 | -0.8023 | 0.01856 | -0.0086 | -43.2274
-7.5 | -0.7342 | 0.01703 | -0.0111 | -43.1122
-7 | -0.6677 | 0.01575 | -0.0131 | -42.3937
-6.5 | -0.5938 | 0.01442 | -0.0165 | -41.1789
-6 | -0.5301 | 0.01328 | -0.0176 | -39.9172
-5.5 | -0.4596 | 0.01223 | -0.02 | -37.5797
-5 | -0.4075 | 0.01017 | -0.0195 | -40.0688
-4.5 | -0.3529 | 0.00909 | -0.0188 | -38.8229
-4 | -0.2961 | 0.0085 | -0.0181 | -34.8353
-3.5 | -0.2457 | 0.00813 | -0.0159 | -30.2214
-3 | -0.1962 | 0.00787 | -0.0135 | -24.9301
-2.5 | -0.1483 | 0.00769 | -0.0108 | -19.2848
-2 | -0.102 | 0.00755 | -0.0077 | -13.5099
-1.5 | -0.0545 | 0.00751 | -0.0049 | -7.257
-1 | -0.0072 | 0.0075 | -0.0021 | -0.96
-0.5 | 0.0393 | 0.00754 | 0.0009 | 5.2122
0 | 0.0865 | 0.00762 | 0.0037 | 11.3517
0.5 | 0.1348 | 0.00772 | 0.0063 | 17.4611
1 | 0.1843 | 0.00788 | 0.0087 | 23.3883
1.5 | 0.2361 | 0.0081 | 0.0105 | 29.1481
2 | 0.2887 | 0.0084 | 0.0122 | 34.369
2.5 | 0.3491 | 0.00882 | 0.0121 | 39.5805
3 | 0.4114 | 0.00937 | 0.0116 | 43.9061
3.5 | 0.4791 | 0.00999 | 0.0098 | 47.958
4 | 0.5463 | 0.01073 | 0.008 | 50.9133
4.5 | 0.6236 | 0.01155 | 0.004 | 53.9913
5 | 0.6913 | 0.01235 | 0.002 | 55.9757
5.5 | 0.7658 | 0.01309 | -0.0014 | 58.5027
6 | 0.8366 | 0.01391 | -0.0042 | 60.1438
6.5 | 0.9108 | 0.01454 | -0.0075 | 62.641
7 | 0.9842 | 0.0153 | -0.0108 | 64.3268
7.5 | 1.0314 | 0.01599 | -0.0091 | 64.5028
8 | 1.0513 | 0.01666 | -0.002 | 63.1032
8.5 | 1.0717 | 0.0172 | 0.0052 | 62.3081
9 | 1.0771 | 0.01795 | 0.0149 | 60.0056
9.5 | 1.0919 | 0.01867 | 0.0227 | 58.4842
10 | 1.1131 | 0.01947 | 0.0291 | 57.17
10.5 | 1.1298 | 0.02084 | 0.0353 | 54.2131
11 | 1.1563 | 0.02193 | 0.0398 | 52.7269
11.5 | 1.1779 | 0.02347 | 0.0442 | 50.1875
12 | 1.1988 | 0.02535 | 0.048 | 47.2899
12.5 | 1.2197 | 0.02743 | 0.051 | 44.4659
13 | 1.2341 | 0.03027 | 0.0536 | 40.7697
13.5 | 1.2506 | 0.0333 | 0.0553 | 37.5556
14 | 1.2558 | 0.03752 | 0.0564 | 33.4701
14.5 | 1.2654 | 0.04182 | 0.0566 | 30.2582
15 | 1.2647 | 0.04739 | 0.0559 | 26.6871
15.5 | 1.26 | 0.05381 | 0.0544 | 23.4157
16 | 1.2517 | 0.061 | 0.052 | 20.5197
16.5 | 1.2346 | 0.06939 | 0.0489 | 17.7922
17 | 1.2154 | 0.0787 | 0.0448 | 15.4435
17.5 | 1.1933 | 0.08865 | 0.0402 | 13.4608
18 | 1.1691 | 0.09897 | 0.0354 | 11.8127
18.5 | 1.1368 | 0.1111 | 0.0291 | 10.2322
19 | 1.111 | 0.12254 | 0.023 | 9.0664
19.5 | 1.0889 | 0.13348 | 0.017 | 8.1578

## 31. Re 500k Mach 0.50 (1)
BIGFOIL.COM POLAR EXPORT
NACA22015
NACA22015 |  |  |  | Cl Max: | 1.174 | at alpha= | 20 | deg
JavaFoil+Calcfoil stall+Eppler ext transition |  |  |  | L/D Max: | 58.392 | at alpha= | 6 | deg
Re: | 500000 |  |  | Cd Min: | 0.00909 | at alpha= | -3 | deg
Mach: | 0.5 |  |  | Cl=0 at alpha= | -0.97143 | deg
|  |  |  | @ Cl=0.1, Cd= | 0.0094124
|  |  |  | @ Cl=0.4, Cd= | 0.0096497
|  |  |  | @ Cl=0.6, Cd= | 0.012667
alpha (deg) | Cl | Cd | Cm | Cl/Cd
-20 | -1.036 | 0.23162 | 0.007 | -4.471
-19.5 | -1.008 | 0.2277 | 0.007 | -4.427
-19 | -0.982 | 0.22296 | 0.007 | -4.405
-18.5 | -0.955 | 0.21578 | 0.006 | -4.425
-18 | -0.929 | 0.21128 | 0.006 | -4.395
-17.5 | -0.901 | 0.19924 | 0.006 | -4.523
-17 | -0.875 | 0.20332 | 0.006 | -4.303
-16.5 | -0.848 | 0.18875 | 0.005 | -4.49
-16 | -0.821 | 0.18386 | 0.005 | -4.466
-15.5 | -0.794 | 0.18135 | 0.005 | -4.377
-15 | -0.767 | 0.17077 | 0.005 | -4.493
-14.5 | -0.74 | 0.16911 | 0.004 | -4.375
-14 | -0.713 | 0.16501 | 0.004 | -4.322
-13.5 | -0.686 | 0.15746 | 0.004 | -4.355
-13 | -0.659 | 0.14864 | 0.004 | -4.434
-12.5 | -0.632 | 0.14277 | 0.003 | -4.424
-12 | -0.605 | 0.14004 | 0.003 | -4.318
-11.5 | -0.577 | 0.13183 | 0.003 | -4.38
-11 | -0.55 | 0.12422 | 0.003 | -4.431
-10.5 | -0.523 | 0.11682 | 0.002 | -4.477
-10 | -0.496 | 0.08966 | 0.002 | -5.528
-9.5 | -0.468 | 0.08355 | 0.002 | -5.604
-9 | -0.651 | 0.06788 | 0.002 | -9.591
-8.5 | -0.696 | 0.0602 | 0.002 | -11.559
-8 | -0.693 | 0.05433 | 0.001 | -12.754
-7.5 | -0.673 | 0.04871 | 0.001 | -13.821
-7 | -0.775 | 0.01664 | 0.002 | -46.557
-6.5 | -0.728 | 0.01566 | 0.002 | -46.475
-6 | -0.674 | 0.01483 | 0.001 | -45.428
-5.5 | -0.615 | 0.01435 | 0.001 | -42.874
-5 | -0.553 | 0.01375 | 0 | -40.232
-4.5 | -0.489 | 0.01327 | 0 | -36.817
-4 | -0.422 | 0.01286 | -0.001 | -32.833
-3.5 | -0.354 | 0.01254 | -0.001 | -28.242
-3 | -0.286 | 0.00909 | -0.001 | -31.428
-2.5 | -0.216 | 0.00934 | -0.002 | -23.123
-2 | -0.146 | 0.00923 | -0.002 | -15.801
-1.5 | -0.075 | 0.00916 | -0.003 | -8.212
-1 | -0.004 | 0.00953 | -0.003 | -0.462
-0.5 | 0.066 | 0.00958 | -0.004 | 6.931
0 | 0.137 | 0.00923 | -0.004 | 14.842
0.5 | 0.207 | 0.00974 | -0.005 | 21.303
1 | 0.278 | 0.00948 | -0.005 | 29.29
1.5 | 0.348 | 0.00971 | -0.005 | 35.808
2 | 0.417 | 0.00963 | -0.006 | 43.3
2.5 | 0.486 | 0.01205 | -0.006 | 40.324
3 | 0.554 | 0.01239 | -0.007 | 44.737
3.5 | 0.622 | 0.0128 | -0.007 | 48.595
4 | 0.689 | 0.01328 | -0.008 | 51.899
4.5 | 0.755 | 0.01383 | -0.008 | 54.574
5 | 0.819 | 0.0145 | -0.008 | 56.505
5.5 | 0.882 | 0.01524 | -0.009 | 57.863
6 | 0.942 | 0.01613 | -0.009 | 58.392
6.5 | 0.999 | 0.01721 | -0.01 | 58.024
7 | 1.051 | 0.01854 | -0.01 | 56.702
7.5 | 1.098 | 0.02016 | -0.01 | 54.452
8 | 1.136 | 0.02258 | -0.01 | 50.314
8.5 | 1.162 | 0.0262 | -0.011 | 44.37
9 | 1.172 | 0.03207 | -0.011 | 36.543
9.5 | 1.162 | 0.04154 | -0.01 | 27.978
10 | 1.13 | 0.0553 | -0.01 | 20.44
10.5 | 1.074 | 0.07221 | -0.009 | 14.876
11 | 0.935 | 0.09328 | -0.009 | 10.028
11.5 | 0.692 | 0.12723 | -0.006 | 5.436
12 | 0.721 | 0.14305 | -0.007 | 5.038
12.5 | 0.749 | 0.15495 | -0.007 | 4.836
13 | 0.778 | 0.16582 | -0.008 | 4.692
13.5 | 0.807 | 0.17105 | -0.008 | 4.717
14 | 0.836 | 0.18372 | -0.009 | 4.55
14.5 | 0.864 | 0.18282 | -0.009 | 4.724
15 | 0.893 | 0.18664 | -0.009 | 4.783
15.5 | 0.921 | 0.19916 | -0.01 | 4.623
16 | 0.949 | 0.19984 | -0.01 | 4.751
16.5 | 0.977 | 0.20895 | -0.01 | 4.677
17 | 1.006 | 0.21705 | -0.011 | 4.636
17.5 | 1.034 | 0.21957 | -0.011 | 4.708
18 | 1.063 | 0.22828 | -0.011 | 4.658
18.5 | 1.09 | 0.2348 | -0.012 | 4.644
19 | 1.118 | 0.23571 | -0.012 | 4.742
19.5 | 1.147 | 0.24803 | -0.012 | 4.626
20 | 1.174 | 0.25234 | -0.012 | 4.654

## 32. Re 500k Mach 0.50 (2)
BIGFOIL.COM POLAR EXPORT
NACA22015
NACA22015 |  |  |  | Cl Max: | 1.0509 | at alpha= | 10.5 | deg
XFOIL ncrit=9 |  |  |  | L/D Max: | 53.1972 | at alpha= | 6 | deg
Re: | 500000 |  |  | Cd Min: | 0.16401 | at alpha= | 15.5 | deg
Mach: | 0.5 |  |  | Cl=0 at alpha= | -0.918 | deg
|  |  |  | @ Cl=0.1, Cd= | 0.0084627
|  |  |  | @ Cl=0.4, Cd= | 0.010117
|  |  |  | @ Cl=0.6, Cd= | 0.012553
alpha (deg) | Cl | Cd | Cm | Cl/Cd
-13 | -0.5137 | 0.11885 | -0.0282 | -4.3223
-12.5 | -0.5441 | 0.10302 | -0.0355 | -5.2815
-12 | -0.5847 | 0.08687 | -0.0441 | -6.7307
-11.5 | -0.6237 | 0.07282 | -0.0525 | -8.565
-11 | -0.6623 | 0.06044 | -0.0597 | -10.958
-10.5 | -0.695 | 0.0504 | -0.0643 | -13.7897
-10 | -0.724 | 0.04227 | -0.0655 | -17.128
-9.5 | -0.7503 | 0.03587 | -0.0628 | -20.9172
-9 | -0.7703 | 0.03111 | -0.0564 | -24.7605
-8.5 | -0.7845 | 0.02778 | -0.0472 | -28.2397
-8 | -0.7997 | 0.02551 | -0.0358 | -31.3485
-7.5 | -0.7402 | 0.02237 | -0.036 | -33.089
-7 | -0.6705 | 0.01952 | -0.0371 | -34.3494
-6.5 | -0.6014 | 0.01738 | -0.0376 | -34.603
-6 | -0.5359 | 0.01536 | -0.0373 | -34.8893
-5.5 | -0.463 | 0.01365 | -0.038 | -33.9194
-5 | -0.3952 | 0.01234 | -0.0375 | -32.0259
-4.5 | -0.3527 | 0.01045 | -0.0329 | -33.7512
-4 | -0.3099 | 0.00941 | -0.0276 | -32.933
-3.5 | -0.2601 | 0.00898 | -0.0232 | -28.9644
-3 | -0.2098 | 0.00871 | -0.0188 | -24.0873
-2.5 | -0.1596 | 0.00853 | -0.0145 | -18.7104
-2 | -0.1098 | 0.00843 | -0.0102 | -13.0249
-1.5 | -0.0592 | 0.00835 | -0.006 | -7.0898
-1 | -0.0082 | 0.00835 | -0.002 | -0.98204
-0.5 | 0.0418 | 0.0084 | 0.0021 | 4.9762
0 | 0.0935 | 0.00845 | 0.0059 | 11.0651
0.5 | 0.1449 | 0.00855 | 0.0098 | 16.9474
1 | 0.1967 | 0.00871 | 0.0136 | 22.5832
1.5 | 0.2484 | 0.00894 | 0.0175 | 27.7852
2 | 0.3022 | 0.00925 | 0.0209 | 32.6703
2.5 | 0.3597 | 0.00971 | 0.0236 | 37.0443
3 | 0.426 | 0.01038 | 0.0245 | 41.0405
3.5 | 0.4942 | 0.01124 | 0.0249 | 43.968
4 | 0.5753 | 0.01222 | 0.0227 | 47.0786
4.5 | 0.6584 | 0.01334 | 0.0202 | 49.3553
5 | 0.738 | 0.01441 | 0.0187 | 51.2144
5.5 | 0.8167 | 0.01556 | 0.0173 | 52.4871
6 | 0.8985 | 0.01689 | 0.015 | 53.1972
7 | 0.9836 | 0.01918 | 0.024 | 51.2826
7.5 | 0.9904 | 0.02026 | 0.0345 | 48.8845
8 | 1.0017 | 0.02172 | 0.0434 | 46.1188
8.5 | 1.0152 | 0.0238 | 0.0508 | 42.6555
9 | 1.031 | 0.02619 | 0.0569 | 39.3662
9.5 | 1.0425 | 0.02927 | 0.0619 | 35.6167
10 | 1.0482 | 0.0334 | 0.0653 | 31.3832
10.5 | 1.0509 | 0.03826 | 0.0671 | 27.4673
11 | 1.046 | 0.04423 | 0.0673 | 23.6491
11.5 | 1.0213 | 0.05278 | 0.0649 | 19.3501
12 | 0.9982 | 0.06183 | 0.0612 | 16.1443
12.5 | 0.9785 | 0.07084 | 0.0574 | 13.8128
13 | 0.8847 | 0.08972 | 0.0454 | 9.8607
13.5 | 0.78 | 0.11232 | 0.0314 | 6.9444
14.5 | 0.7379 | 0.13624 | 0.019 | 5.4162
15 | 0.7054 | 0.15215 | 0.0103 | 4.6362
15.5 | 0.6976 | 0.16401 | 0.004 | 4.2534

## 33. Re 750k Mach 0.00 (1)
BIGFOIL.COM POLAR EXPORT
NACA22015
NACA22015 |  |  |  | Cl Max: | 1.451 | at alpha= | 15 | deg
JavaFoil+Calcfoil stall+Eppler ext transition |  |  |  | L/D Max: | 76.602 | at alpha= | 9 | deg
Re: | 750000 |  |  | Cd Min: | 0.00861 | at alpha= | 0 | deg
Mach: | 0 |  |  | Cl=0 at alpha= | -0.96774 | deg
|  |  |  | @ Cl=0.1, Cd= | 0.0087626
|  |  |  | @ Cl=0.4, Cd= | 0.0091821
|  |  |  | @ Cl=0.6, Cd= | 0.0102
alpha (deg) | Cl | Cd | Cm | Cl/Cd
-17.5 | -1.042 | 0.13738 | 0.005 | -7.583
-17 | -1.045 | 0.13071 | 0.005 | -7.995
-16.5 | -1.046 | 0.12346 | 0.005 | -8.476
-16 | -1.045 | 0.11737 | 0.004 | -8.904
-15.5 | -1.042 | 0.11076 | 0.004 | -9.406
-15 | -1.036 | 0.10427 | 0.004 | -9.937
-14.5 | -1.029 | 0.09786 | 0.004 | -10.512
-14 | -1.02 | 0.091 | 0.004 | -11.21
-13.5 | -1.091 | 0.04852 | 0.006 | -22.495
-13 | -1.127 | 0.03051 | 0.006 | -36.922
-12.5 | -1.129 | 0.02417 | 0.006 | -46.706
-12 | -1.115 | 0.02119 | 0.005 | -52.61
-11.5 | -1.093 | 0.01924 | 0.005 | -56.783
-11 | -1.064 | 0.01803 | 0.005 | -59.044
-10.5 | -1.032 | 0.01695 | 0.004 | -60.866
-10 | -0.995 | 0.01603 | 0.004 | -62.044
-9.5 | -0.954 | 0.01524 | 0.004 | -62.613
-9 | -0.911 | 0.01456 | 0.003 | -62.547
-8.5 | -0.865 | 0.01394 | 0.003 | -62.052
-8 | -0.816 | 0.01354 | 0.003 | -60.281
-7.5 | -0.765 | 0.01305 | 0.002 | -58.609
-7 | -0.712 | 0.01257 | 0.002 | -56.654
-6.5 | -0.658 | 0.01216 | 0.001 | -54.073
-6 | -0.602 | 0.01179 | 0.001 | -51.065
-5.5 | -0.545 | 0.01029 | 0.001 | -53.002
-5 | -0.487 | 0.01056 | 0 | -46.134
-4.5 | -0.428 | 0.01034 | 0 | -41.436
-4 | -0.369 | 0.01064 | 0 | -34.692
-3.5 | -0.309 | 0.00864 | -0.001 | -35.786
-3 | -0.249 | 0.00892 | -0.001 | -27.867
-2.5 | -0.188 | 0.00876 | -0.002 | -21.438
-2 | -0.127 | 0.00871 | -0.002 | -14.533
-1.5 | -0.065 | 0.00866 | -0.002 | -7.54
-1 | -0.004 | 0.00907 | -0.003 | -0.422
-0.5 | 0.058 | 0.0091 | -0.003 | 6.331
0 | 0.119 | 0.00861 | -0.004 | 13.825
0.5 | 0.18 | 0.00871 | -0.004 | 20.687
1 | 0.241 | 0.00881 | -0.004 | 27.4
1.5 | 0.302 | 0.00903 | -0.005 | 33.493
2 | 0.363 | 0.0088 | -0.005 | 41.292
2.5 | 0.424 | 0.00943 | -0.005 | 44.94
3 | 0.484 | 0.00982 | -0.006 | 49.298
3.5 | 0.544 | 0.01048 | -0.006 | 51.921
4 | 0.604 | 0.01018 | -0.007 | 59.323
4.5 | 0.663 | 0.01045 | -0.007 | 63.47
5 | 0.722 | 0.01024 | -0.007 | 70.546
5.5 | 0.781 | 0.01165 | -0.008 | 67.026
6 | 0.838 | 0.012 | -0.008 | 69.849
6.5 | 0.895 | 0.01241 | -0.008 | 72.148
7 | 0.951 | 0.01285 | -0.009 | 73.997
7.5 | 1.006 | 0.01335 | -0.009 | 75.324
8 | 1.059 | 0.01393 | -0.009 | 76.062
8.5 | 1.111 | 0.01454 | -0.01 | 76.405
9 | 1.161 | 0.01515 | -0.01 | 76.602
9.5 | 1.208 | 0.01597 | -0.01 | 75.645
10 | 1.252 | 0.01694 | -0.011 | 73.913
10.5 | 1.293 | 0.01809 | -0.011 | 71.488
11 | 1.33 | 0.01951 | -0.011 | 68.188
11.5 | 1.363 | 0.02131 | -0.011 | 63.954
12 | 1.39 | 0.02367 | -0.012 | 58.714
12.5 | 1.412 | 0.02673 | -0.012 | 52.811
13 | 1.428 | 0.03073 | -0.012 | 46.473
13.5 | 1.439 | 0.03578 | -0.012 | 40.227
14 | 1.446 | 0.04199 | -0.012 | 34.435
14.5 | 1.449 | 0.04914 | -0.012 | 29.498
15 | 1.451 | 0.05708 | -0.012 | 25.414
15.5 | 1.45 | 0.06553 | -0.012 | 22.133
16 | 1.448 | 0.07445 | -0.012 | 19.453
16.5 | 1.444 | 0.08333 | -0.012 | 17.334
17 | 1.437 | 0.09278 | -0.012 | 15.492
17.5 | 1.429 | 0.10198 | -0.012 | 14.014
18 | 1.42 | 0.11102 | -0.012 | 12.789
18.5 | 1.409 | 0.12022 | -0.012 | 11.716
19 | 1.396 | 0.12937 | -0.012 | 10.788
19.5 | 1.381 | 0.13875 | -0.012 | 9.954
20 | 1.365 | 0.14819 | -0.012 | 9.21

## 34. Re 750k Mach 0.00 (2)
BIGFOIL.COM POLAR EXPORT
NACA22015
NACA22015 |  |  |  | Cl Max: | 1.4165 | at alpha= | 17 | deg
XFOIL ncrit=9 |  |  |  | L/D Max: | 77.8478 | at alpha= | 9 | deg
Re: | 750000 |  |  | Cd Min: | 0.12212 | at alpha= | -20 | deg
Mach: | 0 |  |  | Cl=0 at alpha= | -0.91785 | deg
|  |  |  | @ Cl=0.1, Cd= | 0.0067417
|  |  |  | @ Cl=0.4, Cd= | 0.0079748
|  |  |  | @ Cl=0.6, Cd= | 0.009773
alpha (deg) | Cl | Cd | Cm | Cl/Cd
-20 | -0.966 | 0.12212 | -0.0236 | -7.9103
-19.5 | -1.0288 | 0.10236 | -0.0354 | -10.0508
-19 | -1.0682 | 0.08821 | -0.0434 | -12.1097
-18.5 | -1.0971 | 0.07689 | -0.0491 | -14.2684
-18 | -1.1164 | 0.06792 | -0.0524 | -16.437
-17.5 | -1.1239 | 0.06075 | -0.055 | -18.5004
-17 | -1.1245 | 0.05479 | -0.057 | -20.5238
-16.5 | -1.1257 | 0.04909 | -0.0582 | -22.9314
-16 | -1.1225 | 0.04422 | -0.0587 | -25.3844
-15.5 | -1.1167 | 0.03993 | -0.0585 | -27.9664
-15 | -1.1074 | 0.03624 | -0.0575 | -30.5574
-14.5 | -1.0959 | 0.03301 | -0.0558 | -33.199
-14 | -1.0806 | 0.03052 | -0.0537 | -35.4063
-13.5 | -1.0698 | 0.02745 | -0.0502 | -38.9727
-13 | -1.0527 | 0.02547 | -0.0467 | -41.331
-12.5 | -1.0347 | 0.0238 | -0.0425 | -43.4748
-12 | -1.0178 | 0.02234 | -0.0375 | -45.5595
-11.5 | -1.0017 | 0.02118 | -0.0315 | -47.2946
-11 | -0.9918 | 0.02019 | -0.024 | -49.1233
-10.5 | -1.0046 | 0.01908 | -0.0119 | -52.652
-10 | -0.9953 | 0.01831 | -0.0036 | -54.3583
-9.5 | -0.942 | 0.01746 | -0.004 | -53.9519
-9 | -0.8781 | 0.01623 | -0.0066 | -54.1035
-8.5 | -0.8158 | 0.0152 | -0.0086 | -53.6711
-8 | -0.7461 | 0.01433 | -0.012 | -52.0656
-7.5 | -0.6869 | 0.01339 | -0.0131 | -51.2995
-7 | -0.6172 | 0.01248 | -0.0163 | -49.4551
-6.5 | -0.5545 | 0.01179 | -0.0177 | -47.0314
-6 | -0.482 | 0.01093 | -0.0214 | -44.0988
-5.5 | -0.4212 | 0.01018 | -0.0224 | -41.3752
-5 | -0.3808 | 0.00857 | -0.0199 | -44.4341
-4.5 | -0.3324 | 0.0078 | -0.0183 | -42.6154
-4 | -0.2844 | 0.00741 | -0.0164 | -38.3806
-3.5 | -0.2371 | 0.00712 | -0.0143 | -33.3006
-3 | -0.1908 | 0.00692 | -0.012 | -27.5723
-2.5 | -0.1442 | 0.0068 | -0.0096 | -21.2059
-2 | -0.0992 | 0.00667 | -0.007 | -14.8726
-1.5 | -0.0535 | 0.00662 | -0.0044 | -8.0816
-0.5 | 0.0384 | 0.00668 | 0.0005 | 5.7485
0 | 0.0854 | 0.00672 | 0.0027 | 12.7083
0.5 | 0.1325 | 0.00679 | 0.0049 | 19.514
1 | 0.1799 | 0.00689 | 0.0071 | 26.1103
1.5 | 0.2278 | 0.00704 | 0.0091 | 32.358
2 | 0.2774 | 0.00723 | 0.0107 | 38.3679
2.5 | 0.3284 | 0.0075 | 0.012 | 43.7867
3 | 0.3831 | 0.00784 | 0.0125 | 48.8648
3.5 | 0.4395 | 0.00829 | 0.0125 | 53.0157
4 | 0.5027 | 0.00885 | 0.011 | 56.8023
4.5 | 0.5678 | 0.00945 | 0.0089 | 60.0847
5 | 0.6346 | 0.01012 | 0.0064 | 62.7075
5.5 | 0.7022 | 0.01071 | 0.0038 | 65.5649
6 | 0.7716 | 0.01131 | 0.0006 | 68.2228
6.5 | 0.8341 | 0.01193 | -0.0011 | 69.9162
7 | 0.9059 | 0.01242 | -0.0048 | 72.9388
7.5 | 0.9704 | 0.01311 | -0.0071 | 74.0198
8 | 1.0399 | 0.01355 | -0.0104 | 76.7454
8.5 | 1.1067 | 0.01423 | -0.0134 | 77.7723
9 | 1.1358 | 0.01459 | -0.0085 | 77.8478
9.5 | 1.1583 | 0.01515 | -0.0025 | 76.4554
10 | 1.1804 | 0.01568 | 0.0036 | 75.2806
10.5 | 1.1976 | 0.01611 | 0.0108 | 74.3389
11 | 1.2094 | 0.01686 | 0.0185 | 71.7319
11.5 | 1.2358 | 0.01745 | 0.0233 | 70.8195
12 | 1.2604 | 0.0183 | 0.0279 | 68.8743
12.5 | 1.2837 | 0.01939 | 0.0322 | 66.2042
13 | 1.3099 | 0.02051 | 0.0357 | 63.8664
13.5 | 1.3306 | 0.02208 | 0.0393 | 60.2627
14 | 1.3546 | 0.02364 | 0.042 | 57.3012
14.5 | 1.3696 | 0.02599 | 0.0447 | 52.6972
15 | 1.3906 | 0.02816 | 0.0465 | 49.3821
15.5 | 1.3981 | 0.03165 | 0.0481 | 44.1738
16 | 1.4132 | 0.03478 | 0.0489 | 40.6325
16.5 | 1.413 | 0.03967 | 0.0489 | 35.6189
17 | 1.4165 | 0.04451 | 0.0484 | 31.8243
17.5 | 1.4087 | 0.05097 | 0.0469 | 27.6378
18 | 1.388 | 0.0594 | 0.0442 | 23.367
18.5 | 1.3743 | 0.06733 | 0.0413 | 20.4114
19 | 1.3468 | 0.07749 | 0.0371 | 17.3803
19.5 | 1.307 | 0.08979 | 0.0317 | 14.5562
20 | 1.2744 | 0.10142 | 0.0263 | 12.5656

## 35. Re 750k Mach 0.10 (1)
BIGFOIL.COM POLAR EXPORT
NACA22015
NACA22015 |  |  |  | Cl Max: | 1.439 | at alpha= | 14.5 | deg
JavaFoil+Calcfoil stall+Eppler ext transition |  |  |  | L/D Max: | 76.042 | at alpha= | 9 | deg
Re: | 750000 |  |  | Cd Min: | 0.00867 | at alpha= | -3.5 | deg
Mach: | 0.1 |  |  | Cl=0 at alpha= | -0.96774 | deg
|  |  |  | @ Cl=0.1, Cd= | 0.0088323
|  |  |  | @ Cl=0.4, Cd= | 0.0092072
|  |  |  | @ Cl=0.6, Cd= | 0.010259
alpha (deg) | Cl | Cd | Cm | Cl/Cd
-17.5 | -1.016 | 0.13957 | 0.005 | -7.28
-17 | -1.022 | 0.13235 | 0.005 | -7.724
-16.5 | -1.026 | 0.12543 | 0.005 | -8.182
-16 | -1.028 | 0.11873 | 0.004 | -8.659
-15.5 | -1.027 | 0.11224 | 0.004 | -9.152
-15 | -1.024 | 0.10579 | 0.004 | -9.677
-14.5 | -1.017 | 0.09957 | 0.004 | -10.219
-14 | -1.01 | 0.09316 | 0.004 | -10.837
-13.5 | -1.024 | 0.07525 | 0.005 | -13.603
-13 | -1.097 | 0.03708 | 0.006 | -29.588
-12.5 | -1.117 | 0.02595 | 0.006 | -43.039
-12 | -1.109 | 0.02193 | 0.005 | -50.553
-11.5 | -1.09 | 0.01967 | 0.005 | -55.418
-11 | -1.063 | 0.01831 | 0.005 | -58.067
-10.5 | -1.032 | 0.01719 | 0.004 | -60.03
-10 | -0.996 | 0.01622 | 0.004 | -61.386
-9.5 | -0.956 | 0.0154 | 0.004 | -62.066
-9 | -0.913 | 0.01471 | 0.003 | -62.093
-8.5 | -0.867 | 0.01404 | 0.003 | -61.77
-8 | -0.819 | 0.01346 | 0.003 | -60.849
-7.5 | -0.768 | 0.01312 | 0.002 | -58.514
-7 | -0.715 | 0.01266 | 0.002 | -56.461
-6.5 | -0.661 | 0.01222 | 0.001 | -54.042
-6 | -0.605 | 0.01184 | 0.001 | -51.07
-5.5 | -0.548 | 0.01035 | 0.001 | -52.889
-5 | -0.489 | 0.01061 | 0 | -46.151
-4.5 | -0.43 | 0.01038 | 0 | -41.475
-4 | -0.371 | 0.01067 | 0 | -34.762
-3.5 | -0.311 | 0.00867 | -0.001 | -35.816
-3 | -0.25 | 0.00894 | -0.001 | -27.941
-2.5 | -0.189 | 0.00886 | -0.002 | -21.299
-2 | -0.127 | 0.00875 | -0.002 | -14.534
-1.5 | -0.066 | 0.00873 | -0.002 | -7.518
-1 | -0.004 | 0.00908 | -0.003 | -0.423
-0.5 | 0.058 | 0.00911 | -0.003 | 6.354
0 | 0.12 | 0.0087 | -0.004 | 13.75
0.5 | 0.181 | 0.00875 | -0.004 | 20.69
1 | 0.243 | 0.00886 | -0.004 | 27.388
1.5 | 0.304 | 0.00908 | -0.005 | 33.472
2 | 0.365 | 0.00884 | -0.005 | 41.317
2.5 | 0.426 | 0.00948 | -0.005 | 44.948
3 | 0.487 | 0.00991 | -0.006 | 49.096
3.5 | 0.547 | 0.01055 | -0.006 | 51.858
4 | 0.607 | 0.01022 | -0.007 | 59.355
4.5 | 0.666 | 0.01001 | -0.007 | 66.587
5 | 0.726 | 0.01029 | -0.007 | 70.499
5.5 | 0.784 | 0.01171 | -0.008 | 66.951
6 | 0.842 | 0.01207 | -0.008 | 69.744
6.5 | 0.899 | 0.01249 | -0.008 | 71.99
7 | 0.955 | 0.01294 | -0.009 | 73.813
7.5 | 1.01 | 0.01345 | -0.009 | 75.092
8 | 1.063 | 0.01405 | -0.009 | 75.704
8.5 | 1.115 | 0.01469 | -0.01 | 75.92
9 | 1.165 | 0.01531 | -0.01 | 76.042
9.5 | 1.212 | 0.01617 | -0.01 | 74.912
10 | 1.255 | 0.01719 | -0.011 | 73.029
10.5 | 1.296 | 0.0184 | -0.011 | 70.437
11 | 1.332 | 0.01991 | -0.011 | 66.882
11.5 | 1.363 | 0.02186 | -0.011 | 62.362
12 | 1.389 | 0.02438 | -0.012 | 56.959
12.5 | 1.409 | 0.02775 | -0.012 | 50.768
13 | 1.423 | 0.03212 | -0.012 | 44.316
13.5 | 1.433 | 0.03757 | -0.012 | 38.135
14 | 1.437 | 0.0442 | -0.012 | 32.518
14.5 | 1.439 | 0.05183 | -0.012 | 27.759
15 | 1.438 | 0.06018 | -0.012 | 23.897
15.5 | 1.436 | 0.06902 | -0.012 | 20.805
16 | 1.432 | 0.07814 | -0.012 | 18.331
16.5 | 1.426 | 0.08719 | -0.012 | 16.361
17 | 1.418 | 0.09654 | -0.012 | 14.684
17.5 | 1.407 | 0.10621 | -0.012 | 13.243
18 | 1.394 | 0.11541 | -0.012 | 12.082
18.5 | 1.38 | 0.12466 | -0.012 | 11.074
19 | 1.364 | 0.13417 | -0.012 | 10.168
19.5 | 1.346 | 0.14376 | -0.012 | 9.366

## 36. Re 750k Mach 0.10 (2)
BIGFOIL.COM POLAR EXPORT
NACA22015
NACA22015 |  |  |  | Cl Max: | 1.4046 | at alpha= | 16 | deg
XFOIL ncrit=9 |  |  |  | L/D Max: | 77.4564 | at alpha= | 8.5 | deg
Re: | 750000 |  |  | Cd Min: | 0.21152 | at alpha= | -20 | deg
Mach: | 0.1 |  |  | Cl=0 at alpha= | -0.91577 | deg
|  |  |  | @ Cl=0.1, Cd= | 0.0067712
|  |  |  | @ Cl=0.4, Cd= | 0.0080167
|  |  |  | @ Cl=0.6, Cd= | 0.009794
alpha (deg) | Cl | Cd | Cm | Cl/Cd
-20 | -0.6514 | 0.21152 | 0.0208 | -3.0796
-19.5 | -0.9506 | 0.11868 | -0.0261 | -8.0098
-19 | -1.0103 | 0.09976 | -0.0374 | -10.1273
-18.5 | -1.0502 | 0.08585 | -0.045 | -12.233
-18 | -1.08 | 0.07469 | -0.0501 | -14.4598
-17.5 | -1.0941 | 0.0662 | -0.0537 | -16.5272
-17 | -1.099 | 0.05934 | -0.0564 | -18.5204
-16.5 | -1.1048 | 0.05278 | -0.0583 | -20.9322
-16 | -1.1052 | 0.04724 | -0.0594 | -23.3954
-15.5 | -1.1024 | 0.0424 | -0.0597 | -26
-15 | -1.096 | 0.03825 | -0.059 | -28.6536
-14.5 | -1.0872 | 0.03459 | -0.0575 | -31.431
-14 | -1.0741 | 0.03171 | -0.0556 | -33.8726
-13.5 | -1.0633 | 0.02857 | -0.0524 | -37.2174
-13 | -1.0476 | 0.02631 | -0.0489 | -39.8176
-12.5 | -1.0302 | 0.02449 | -0.0449 | -42.0661
-12 | -1.0132 | 0.0229 | -0.04 | -44.2445
-11.5 | -0.9973 | 0.02161 | -0.0342 | -46.1499
-11 | -0.9845 | 0.02059 | -0.0271 | -47.8145
-10.5 | -0.9955 | 0.01937 | -0.0155 | -51.3939
-10 | -0.993 | 0.01858 | -0.0059 | -53.4446
-9 | -0.8792 | 0.01659 | -0.0079 | -52.9958
-8.5 | -0.819 | 0.01537 | -0.0095 | -53.2856
-8 | -0.7479 | 0.01458 | -0.0129 | -51.2963
-7.5 | -0.6895 | 0.01349 | -0.0138 | -51.1119
-7 | -0.6192 | 0.01257 | -0.017 | -49.2601
-6.5 | -0.5561 | 0.01188 | -0.0184 | -46.8098
-6 | -0.4828 | 0.01101 | -0.0221 | -43.851
-5.5 | -0.4218 | 0.01023 | -0.0231 | -41.2317
-5 | -0.3812 | 0.00866 | -0.0204 | -44.0185
-4.5 | -0.3331 | 0.00784 | -0.0188 | -42.4872
-4 | -0.2854 | 0.00744 | -0.0167 | -38.3602
-3.5 | -0.2382 | 0.00715 | -0.0145 | -33.3147
-3 | -0.1916 | 0.00695 | -0.0121 | -27.5683
-2.5 | -0.145 | 0.00682 | -0.0097 | -21.261
-2 | -0.0996 | 0.0067 | -0.007 | -14.8657
-1.5 | -0.0538 | 0.00665 | -0.0045 | -8.0902
-1 | -0.0078 | 0.00668 | -0.0019 | -1.1677
-0.5 | 0.0385 | 0.00671 | 0.0005 | 5.7377
0 | 0.0857 | 0.00675 | 0.0028 | 12.6963
0.5 | 0.133 | 0.00682 | 0.005 | 19.5015
1 | 0.1807 | 0.00692 | 0.0072 | 26.1127
1.5 | 0.2287 | 0.00707 | 0.0093 | 32.3479
2 | 0.2785 | 0.00726 | 0.011 | 38.3609
2.5 | 0.3292 | 0.00753 | 0.0124 | 43.7185
3 | 0.3843 | 0.00789 | 0.0129 | 48.7072
3.5 | 0.4413 | 0.00835 | 0.0129 | 52.8503
4 | 0.5049 | 0.00889 | 0.0113 | 56.7942
4.5 | 0.5698 | 0.0095 | 0.0094 | 59.9789
5 | 0.6376 | 0.01016 | 0.0068 | 62.7559
5.5 | 0.7052 | 0.01077 | 0.0043 | 65.4782
6 | 0.7752 | 0.01137 | 0.0012 | 68.1794
6.5 | 0.838 | 0.01203 | -0.0005 | 69.6592
7 | 0.9104 | 0.01252 | -0.0041 | 72.7157
7.5 | 0.9754 | 0.0132 | -0.0064 | 73.8939
8 | 1.0454 | 0.01369 | -0.0097 | 76.3623
8.5 | 1.1115 | 0.01435 | -0.0123 | 77.4564
9 | 1.1385 | 0.01475 | -0.007 | 77.1864
9.5 | 1.1577 | 0.0154 | -0.0002 | 75.1753
10 | 1.181 | 0.01584 | 0.0059 | 74.5581
10.5 | 1.1949 | 0.01629 | 0.0137 | 73.3517
11 | 1.2087 | 0.0171 | 0.021 | 70.6842
11.5 | 1.2363 | 0.01772 | 0.0257 | 69.7686
12 | 1.2592 | 0.01873 | 0.0305 | 67.229
12.5 | 1.2848 | 0.0198 | 0.0345 | 64.8889
13 | 1.3089 | 0.02111 | 0.0381 | 62.0038
13.5 | 1.331 | 0.02271 | 0.0414 | 58.6085
14 | 1.3525 | 0.02456 | 0.0442 | 55.0692
14.5 | 1.3688 | 0.02697 | 0.0467 | 50.7527
15 | 1.3859 | 0.02959 | 0.0484 | 46.8368
15.5 | 1.3945 | 0.03319 | 0.0497 | 42.0157
16 | 1.4046 | 0.03699 | 0.0502 | 37.9724
16.5 | 1.3997 | 0.0426 | 0.0498 | 32.8568
17 | 1.4022 | 0.04782 | 0.0489 | 29.3225
17.5 | 1.3877 | 0.05534 | 0.0467 | 25.0759
18 | 1.367 | 0.06403 | 0.0437 | 21.3494
18.5 | 1.3471 | 0.07302 | 0.0401 | 18.4484
19 | 1.314 | 0.08419 | 0.0353 | 15.6076
19.5 | 1.272 | 0.097 | 0.0294 | 13.1134
20 | 1.2429 | 0.10833 | 0.024 | 11.4733

## 37. Re 750k Mach 0.25 (1)
BIGFOIL.COM POLAR EXPORT
NACA22015
NACA22015 |  |  |  | Cl Max: | 1.383 | at alpha= | 13 | deg
JavaFoil+Calcfoil stall+Eppler ext transition |  |  |  | L/D Max: | 74.084 | at alpha= | 8 | deg
Re: | 750000 |  |  | Cd Min: | 0.00851 | at alpha= | -1 | deg
Mach: | 0.25 |  |  | Cl=0 at alpha= | -0.96825 | deg
|  |  |  | @ Cl=0.1, Cd= | 0.0088856
|  |  |  | @ Cl=0.4, Cd= | 0.0092792
|  |  |  | @ Cl=0.6, Cd= | 0.010142
alpha (deg) | Cl | Cd | Cm | Cl/Cd
-16.5 | -0.856 | 0.13823 | 0.004 | -6.192
-16 | -0.881 | 0.13013 | 0.004 | -6.773
-15.5 | -0.903 | 0.12209 | 0.004 | -7.393
-15 | -0.919 | 0.11473 | 0.004 | -8.012
-14.5 | -0.931 | 0.10737 | 0.004 | -8.671
-14 | -0.938 | 0.10078 | 0.004 | -9.312
-13.5 | -0.941 | 0.09422 | 0.004 | -9.986
-13 | -0.939 | 0.08816 | 0.003 | -10.649
-12.5 | -0.931 | 0.08215 | 0.003 | -11.339
-12 | -0.962 | 0.05822 | 0.004 | -16.531
-11.5 | -1.046 | 0.02516 | 0.005 | -41.578
-11 | -1.046 | 0.02051 | 0.005 | -50.979
-10.5 | -1.025 | 0.01876 | 0.005 | -54.647
-10 | -0.997 | 0.01743 | 0.004 | -57.199
-9.5 | -0.962 | 0.01636 | 0.004 | -58.823
-9 | -0.923 | 0.01549 | 0.003 | -59.58
-8.5 | -0.88 | 0.01472 | 0.003 | -59.774
-8 | -0.833 | 0.01406 | 0.003 | -59.255
-7.5 | -0.783 | 0.01344 | 0.002 | -58.233
-7 | -0.73 | 0.01311 | 0.002 | -55.688
-6.5 | -0.676 | 0.01263 | 0.001 | -53.468
-6 | -0.619 | 0.0122 | 0.001 | -50.738
-5.5 | -0.561 | 0.01183 | 0.001 | -47.425
-5 | -0.502 | 0.01036 | 0 | -48.462
-4.5 | -0.442 | 0.01064 | 0 | -41.517
-4 | -0.38 | 0.0104 | 0 | -36.576
-3.5 | -0.319 | 0.00891 | -0.001 | -35.802
-3 | -0.257 | 0.00872 | -0.001 | -29.42
-2.5 | -0.194 | 0.0091 | -0.002 | -21.294
-2 | -0.131 | 0.00897 | -0.002 | -14.577
-1.5 | -0.067 | 0.00893 | -0.002 | -7.543
-1 | -0.004 | 0.00851 | -0.003 | -0.464
-0.5 | 0.059 | 0.00886 | -0.003 | 6.716
0 | 0.123 | 0.0089 | -0.004 | 13.803
0.5 | 0.186 | 0.00901 | -0.004 | 20.639
1 | 0.249 | 0.00916 | -0.004 | 27.196
1.5 | 0.312 | 0.00887 | -0.005 | 35.179
2 | 0.375 | 0.00913 | -0.005 | 41.036
2.5 | 0.437 | 0.0095 | -0.006 | 46.024
3 | 0.499 | 0.00974 | -0.006 | 51.278
3.5 | 0.561 | 0.01028 | -0.006 | 54.605
4 | 0.623 | 0.01006 | -0.007 | 61.891
4.5 | 0.684 | 0.0114 | -0.007 | 59.946
5 | 0.744 | 0.01173 | -0.008 | 63.445
5.5 | 0.804 | 0.01211 | -0.008 | 66.388
6 | 0.862 | 0.01251 | -0.008 | 68.934
6.5 | 0.92 | 0.01299 | -0.009 | 70.871
7 | 0.977 | 0.0135 | -0.009 | 72.374
7.5 | 1.032 | 0.0141 | -0.009 | 73.199
8 | 1.085 | 0.01465 | -0.01 | 74.084
8.5 | 1.136 | 0.01544 | -0.01 | 73.603
9 | 1.184 | 0.01634 | -0.01 | 72.495
9.5 | 1.229 | 0.01744 | -0.011 | 70.476
10 | 1.27 | 0.01876 | -0.011 | 67.689
10.5 | 1.305 | 0.02047 | -0.011 | 63.746
11 | 1.334 | 0.02269 | -0.011 | 58.806
11.5 | 1.358 | 0.0257 | -0.012 | 52.817
12 | 1.372 | 0.02984 | -0.012 | 45.989
12.5 | 1.381 | 0.0352 | -0.012 | 39.222
13 | 1.383 | 0.04215 | -0.012 | 32.815
13.5 | 1.38 | 0.05037 | -0.012 | 27.401
14 | 1.372 | 0.05968 | -0.012 | 22.996
14.5 | 1.363 | 0.06942 | -0.012 | 19.628
15 | 1.35 | 0.07976 | -0.011 | 16.92
15.5 | 1.334 | 0.09008 | -0.011 | 14.813
16 | 1.316 | 0.10041 | -0.011 | 13.109
16.5 | 1.293 | 0.11081 | -0.011 | 11.669
17 | 1.265 | 0.12098 | -0.011 | 10.455
17.5 | 1.232 | 0.13162 | -0.011 | 9.362
18 | 1.195 | 0.14232 | -0.011 | 8.399

## 38. Re 750k Mach 0.25 (2)
BIGFOIL.COM POLAR EXPORT
NACA22015
NACA22015 |  |  |  | Cl Max: | 1.3448 | at alpha= | 15 | deg
XFOIL ncrit=9 |  |  |  | L/D Max: | 74.5894 | at alpha= | 8.5 | deg
Re: | 750000 |  |  | Cd Min: | 0.19268 | at alpha= | -18.5 | deg
Mach: | 0.25 |  |  | Cl=0 at alpha= | -0.91509 | deg
|  |  |  | @ Cl=0.1, Cd= | 0.0069475
|  |  |  | @ Cl=0.4, Cd= | 0.0081722
|  |  |  | @ Cl=0.6, Cd= | 0.010023
alpha (deg) | Cl | Cd | Cm | Cl/Cd
-18.5 | -0.6218 | 0.19268 | 0.0094 | -3.2271
-18 | -0.6025 | 0.18795 | 0.0074 | -3.2056
-16.5 | -0.8804 | 0.09244 | -0.041 | -9.524
-16 | -0.925 | 0.07757 | -0.0497 | -11.9247
-15.5 | -0.9551 | 0.06612 | -0.0558 | -14.4449
-15 | -0.9786 | 0.05658 | -0.0601 | -17.2959
-14.5 | -0.998 | 0.04841 | -0.0624 | -20.6156
-14 | -1.0076 | 0.04204 | -0.063 | -23.9676
-13.5 | -1.0105 | 0.0369 | -0.062 | -27.3848
-13 | -1.009 | 0.03256 | -0.0595 | -30.9889
-12.5 | -0.9993 | 0.02933 | -0.0562 | -34.0709
-12 | -0.9856 | 0.02684 | -0.0521 | -36.7213
-11.5 | -0.9713 | 0.02475 | -0.0471 | -39.2444
-11 | -0.958 | 0.02292 | -0.041 | -41.7976
-10.5 | -0.9462 | 0.02154 | -0.0337 | -43.9276
-10 | -0.953 | 0.02004 | -0.0229 | -47.5549
-9.5 | -0.9625 | 0.01938 | -0.0108 | -49.6646
-9 | -0.8953 | 0.01803 | -0.0131 | -49.6561
-8.5 | -0.8337 | 0.01647 | -0.0145 | -50.6193
-8 | -0.7638 | 0.0153 | -0.0171 | -49.9216
-7.5 | -0.7019 | 0.01413 | -0.0181 | -49.6745
-7 | -0.6293 | 0.01317 | -0.021 | -47.7828
-6.5 | -0.5658 | 0.0122 | -0.022 | -46.377
-6 | -0.4943 | 0.0113 | -0.0246 | -43.7434
-5.5 | -0.429 | 0.01055 | -0.0258 | -40.6635
-5 | -0.3783 | 0.00937 | -0.0244 | -40.3735
-4.5 | -0.3385 | 0.00811 | -0.0209 | -41.7386
-4 | -0.2905 | 0.00764 | -0.0184 | -38.0236
-3.5 | -0.243 | 0.00734 | -0.0158 | -33.1063
-3 | -0.1959 | 0.00713 | -0.013 | -27.4755
-2.5 | -0.1483 | 0.00701 | -0.0104 | -21.1555
-2 | -0.1019 | 0.00688 | -0.0075 | -14.811
-1.5 | -0.0551 | 0.00682 | -0.0047 | -8.0792
-1 | -0.0081 | 0.00686 | -0.0019 | -1.1808
-0.5 | 0.0396 | 0.00689 | 0.0007 | 5.7475
0 | 0.0879 | 0.00693 | 0.0032 | 12.684
0.5 | 0.1362 | 0.007 | 0.0056 | 19.4571
1 | 0.1848 | 0.00709 | 0.008 | 26.0649
1.5 | 0.2336 | 0.00725 | 0.0104 | 32.2207
2.5 | 0.3353 | 0.00773 | 0.0142 | 43.3765
3 | 0.3899 | 0.00809 | 0.0153 | 48.1953
3.5 | 0.4501 | 0.00858 | 0.0151 | 52.4592
4 | 0.5142 | 0.00917 | 0.014 | 56.0742
4.5 | 0.5798 | 0.00982 | 0.0125 | 59.0428
5 | 0.6516 | 0.01054 | 0.0097 | 61.8216
5.5 | 0.7205 | 0.01121 | 0.0075 | 64.273
6 | 0.7936 | 0.01182 | 0.0046 | 67.1404
6.5 | 0.8609 | 0.01244 | 0.0028 | 69.2042
7 | 0.9329 | 0.01326 | -0.0002 | 70.3544
7.5 | 1.0026 | 0.01381 | -0.0025 | 72.5996
8 | 1.0741 | 0.01461 | -0.0054 | 73.5181
8.5 | 1.1263 | 0.0151 | -0.0043 | 74.5894
9 | 1.1419 | 0.01576 | 0.0038 | 72.4556
9.5 | 1.1513 | 0.01622 | 0.0131 | 70.9803
10 | 1.1676 | 0.01677 | 0.021 | 69.6243
10.5 | 1.1813 | 0.01781 | 0.0285 | 66.3279
11 | 1.2105 | 0.01858 | 0.0334 | 65.1507
11.5 | 1.2332 | 0.01984 | 0.0385 | 62.1573
12 | 1.2584 | 0.02124 | 0.0427 | 59.2467
12.5 | 1.2805 | 0.02302 | 0.0465 | 55.6255
13 | 1.3006 | 0.0252 | 0.0498 | 51.6111
13.5 | 1.319 | 0.02779 | 0.0523 | 47.4631
14 | 1.3326 | 0.03106 | 0.0542 | 42.9041
14.5 | 1.3429 | 0.03497 | 0.0552 | 38.4015
15 | 1.3448 | 0.04001 | 0.0554 | 33.6116
15.5 | 1.3447 | 0.04566 | 0.0547 | 29.4503
16 | 1.3286 | 0.05338 | 0.0526 | 24.8895
16.5 | 1.3173 | 0.06098 | 0.0502 | 21.6022
17 | 1.2921 | 0.07059 | 0.0464 | 18.3043
17.5 | 1.2565 | 0.08188 | 0.0414 | 15.3456
18 | 1.2276 | 0.09272 | 0.0365 | 13.2399
18.5 | 1.195 | 0.10443 | 0.0308 | 11.4431
19 | 1.1602 | 0.11673 | 0.0245 | 9.9392
19.5 | 1.1323 | 0.12844 | 0.0182 | 8.8158
20 | 1.1066 | 0.14011 | 0.0116 | 7.8981

## 39. Re 750k Mach 0.50 (1)
BIGFOIL.COM POLAR EXPORT
NACA22015
NACA22015 |  |  |  | Cl Max: | 1.193 | at alpha= | 9 | deg
JavaFoil+Calcfoil stall+Eppler ext transition |  |  |  | L/D Max: | 64.195 | at alpha= | 6 | deg
Re: | 750000 |  |  | Cd Min: | 0.00858 | at alpha= | -1 | deg
Mach: | 0.5 |  |  | Cl=0 at alpha= | -0.97143 | deg
|  |  |  | @ Cl=0.1, Cd= | 0.0090244
|  |  |  | @ Cl=0.4, Cd= | 0.0091348
|  |  |  | @ Cl=0.6, Cd= | 0.011772
alpha (deg) | Cl | Cd | Cm | Cl/Cd
-20 | -1.036 | 0.21507 | 0.007 | -4.815
-19.5 | -1.008 | 0.21101 | 0.007 | -4.778
-19 | -0.982 | 0.20627 | 0.007 | -4.762
-18.5 | -0.955 | 0.19885 | 0.006 | -4.802
-18 | -0.929 | 0.19433 | 0.006 | -4.779
-17.5 | -0.901 | 0.184 | 0.006 | -4.898
-17 | -0.875 | 0.18049 | 0.006 | -4.848
-16.5 | -0.848 | 0.17309 | 0.005 | -4.897
-16 | -0.821 | 0.16832 | 0.005 | -4.879
-15.5 | -0.794 | 0.16472 | 0.005 | -4.819
-15 | -0.767 | 0.15583 | 0.005 | -4.924
-14.5 | -0.74 | 0.15218 | 0.004 | -4.862
-14 | -0.713 | 0.14811 | 0.004 | -4.816
-13.5 | -0.686 | 0.14165 | 0.004 | -4.841
-13 | -0.659 | 0.1373 | 0.004 | -4.8
-12.5 | -0.632 | 0.12728 | 0.003 | -4.963
-12 | -0.605 | 0.12793 | 0.003 | -4.728
-11.5 | -0.577 | 0.11813 | 0.003 | -4.888
-11 | -0.55 | 0.11213 | 0.003 | -4.909
-10.5 | -0.523 | 0.0828 | 0.002 | -6.317
-10 | -0.496 | 0.08404 | 0.002 | -5.898
-9.5 | -0.468 | 0.07816 | 0.002 | -5.992
-9 | -0.652 | 0.06518 | 0.002 | -9.996
-8.5 | -0.697 | 0.0576 | 0.002 | -12.107
-8 | -0.837 | 0.01803 | 0.003 | -46.389
-7.5 | -0.815 | 0.01654 | 0.003 | -49.277
-7 | -0.777 | 0.01544 | 0.002 | -50.324
-6.5 | -0.729 | 0.01454 | 0.002 | -50.154
-6 | -0.675 | 0.01382 | 0.001 | -48.836
-5.5 | -0.616 | 0.01319 | 0.001 | -46.708
-5 | -0.554 | 0.01266 | 0 | -43.735
-4.5 | -0.489 | 0.01221 | 0 | -40.035
-4 | -0.422 | 0.01185 | -0.001 | -35.635
-3.5 | -0.354 | 0.01155 | -0.001 | -30.688
-3 | -0.286 | 0.00889 | -0.001 | -32.172
-2.5 | -0.216 | 0.00874 | -0.002 | -24.72
-2 | -0.146 | 0.00903 | -0.002 | -16.145
-1.5 | -0.075 | 0.00859 | -0.003 | -8.757
-1 | -0.004 | 0.00858 | -0.003 | -0.514
-0.5 | 0.066 | 0.00901 | -0.004 | 7.372
0 | 0.137 | 0.00904 | -0.004 | 15.166
0.5 | 0.208 | 0.00875 | -0.005 | 23.718
1 | 0.278 | 0.00895 | -0.005 | 31.05
1.5 | 0.348 | 0.00918 | -0.005 | 37.906
2 | 0.417 | 0.00912 | -0.006 | 45.79
2.5 | 0.486 | 0.0113 | -0.006 | 43.036
3 | 0.555 | 0.01156 | -0.007 | 47.98
3.5 | 0.623 | 0.01188 | -0.007 | 52.413
4 | 0.69 | 0.01227 | -0.008 | 56.235
4.5 | 0.756 | 0.01275 | -0.008 | 59.299
5 | 0.821 | 0.01332 | -0.008 | 61.606
5.5 | 0.884 | 0.01396 | -0.009 | 63.328
6 | 0.945 | 0.01471 | -0.009 | 64.195
6.5 | 1.003 | 0.01564 | -0.01 | 64.123
7 | 1.057 | 0.01676 | -0.01 | 63.063
7.5 | 1.106 | 0.01816 | -0.01 | 60.877
8 | 1.147 | 0.02005 | -0.011 | 57.237
8.5 | 1.178 | 0.02274 | -0.011 | 51.809
9 | 1.193 | 0.02694 | -0.011 | 44.303
9.5 | 1.188 | 0.03423 | -0.011 | 34.69
10 | 1.154 | 0.04628 | -0.011 | 24.946
10.5 | 1.089 | 0.0639 | -0.01 | 17.042
11 | 0.94 | 0.08673 | -0.009 | 10.84
11.5 | 0.692 | 0.11534 | -0.006 | 5.998
12 | 0.721 | 0.12703 | -0.007 | 5.674
12.5 | 0.749 | 0.13731 | -0.007 | 5.458
13 | 0.778 | 0.14797 | -0.008 | 5.258
13.5 | 0.807 | 0.15455 | -0.008 | 5.221
14 | 0.836 | 0.15991 | -0.009 | 5.228

## 40. Re 750k Mach 0.50 (2)
BIGFOIL.COM POLAR EXPORT
NACA22015
NACA22015 |  |  |  | Cl Max: | 1.132 | at alpha= | 11 | deg
XFOIL ncrit=9 |  |  |  | L/D Max: | 61.438 | at alpha= | 6.5 | deg
Re: | 750000 |  |  | Cd Min: | 0.16003 | at alpha= | 16 | deg
Mach: | 0.5 |  |  | Cl=0 at alpha= | -99 | deg
|  |  |  | @ Cl=0.1, Cd= | 0.007695
|  |  |  | @ Cl=0.4, Cd= | 0.0090009
|  |  |  | @ Cl=0.6, Cd= | 0.010986
alpha (deg) | Cl | Cd | Cm | Cl/Cd
0 | 0.0967 | 0.00769 | 0.0051 | 12.5748
0.5 | 0.1492 | 0.00777 | 0.0086 | 19.2021
1 | 0.2011 | 0.00789 | 0.0123 | 25.488
1.5 | 0.2524 | 0.00807 | 0.0161 | 31.2763
2 | 0.3041 | 0.0083 | 0.0199 | 36.6386
2.5 | 0.3559 | 0.00863 | 0.0237 | 41.2399
3 | 0.4094 | 0.00908 | 0.0271 | 45.0881
3.5 | 0.4708 | 0.00967 | 0.029 | 48.6867
4 | 0.5383 | 0.01034 | 0.0297 | 52.06
4.5 | 0.6166 | 0.01116 | 0.0283 | 55.2509
5 | 0.7039 | 0.01209 | 0.0252 | 58.2217
5.5 | 0.7814 | 0.0131 | 0.0242 | 59.6489
6 | 0.8541 | 0.01418 | 0.0241 | 60.2327
6.5 | 0.9357 | 0.01523 | 0.0225 | 61.438
7 | 1.0099 | 0.01667 | 0.0217 | 60.5819
7.5 | 1.0459 | 0.01763 | 0.0278 | 59.325
8 | 1.0534 | 0.01876 | 0.0381 | 56.1514
8.5 | 1.0645 | 0.02046 | 0.0468 | 52.0283
9 | 1.0842 | 0.02241 | 0.0536 | 48.3802
9.5 | 1.1003 | 0.02504 | 0.0591 | 43.9417
10 | 1.116 | 0.02832 | 0.0634 | 39.4068
10.5 | 1.1296 | 0.03228 | 0.0662 | 34.9938
11 | 1.132 | 0.03755 | 0.0675 | 30.1465
11.5 | 1.1291 | 0.04377 | 0.0675 | 25.7962
12 | 1.1208 | 0.05092 | 0.0661 | 22.011
12.5 | 1.0949 | 0.06003 | 0.0629 | 18.2392
13 | 1.0637 | 0.0702 | 0.0584 | 15.1524
13.5 | 1.0367 | 0.08039 | 0.0536 | 12.8959
14 | 0.986 | 0.09367 | 0.0462 | 10.5263
14.5 | 0.9174 | 0.11012 | 0.0361 | 8.3309
15 | 0.8971 | 0.12102 | 0.0303 | 7.4128
15.5 | 0.8011 | 0.14437 | 0.0151 | 5.5489
16 | 0.7669 | 0.16003 | 0.006 | 4.7922

## 41. Re 1M Mach 0.00 (1)
BIGFOIL.COM POLAR EXPORT
NACA22015
NACA22015 |  |  |  | Cl Max: | 1.466 | at alpha= | 15 | deg
JavaFoil+Calcfoil stall+Eppler ext transition |  |  |  | L/D Max: | 80.626 | at alpha= | 9 | deg
Re: | 1000000 |  |  | Cd Min: | 0.00836 | at alpha= | -2 | deg
Mach: | 0 |  |  | Cl=0 at alpha= | -0.96774 | deg
|  |  |  | @ Cl=0.1, Cd= | 0.0087882
|  |  |  | @ Cl=0.4, Cd= | 0.0090005
|  |  |  | @ Cl=0.6, Cd= | 0.010057
alpha (deg) | Cl | Cd | Cm | Cl/Cd
-18.5 | -1.032 | 0.14764 | 0.005 | -6.987
-18 | -1.039 | 0.13971 | 0.005 | -7.438
-17.5 | -1.045 | 0.1328 | 0.005 | -7.867
-17 | -1.048 | 0.12587 | 0.005 | -8.328
-16.5 | -1.051 | 0.11868 | 0.005 | -8.852
-16 | -1.05 | 0.11203 | 0.005 | -9.372
-15.5 | -1.05 | 0.10396 | 0.005 | -10.101
-15 | -1.082 | 0.07782 | 0.006 | -13.908
-14.5 | -1.123 | 0.05144 | 0.006 | -21.834
-14 | -1.146 | 0.03712 | 0.006 | -30.879
-13.5 | -1.157 | 0.02858 | 0.006 | -40.493
-13 | -1.155 | 0.02407 | 0.006 | -47.98
-12.5 | -1.143 | 0.02125 | 0.006 | -53.776
-12 | -1.123 | 0.01932 | 0.005 | -58.126
-11.5 | -1.098 | 0.01788 | 0.005 | -61.438
-11 | -1.068 | 0.0168 | 0.005 | -63.585
-10.5 | -1.034 | 0.01597 | 0.004 | -64.753
-10 | -0.997 | 0.01517 | 0.004 | -65.708
-9.5 | -0.956 | 0.01447 | 0.004 | -66.068
-9 | -0.912 | 0.01384 | 0.003 | -65.915
-8.5 | -0.866 | 0.01327 | 0.003 | -65.217
-8 | -0.817 | 0.01276 | 0.003 | -64.039
-7.5 | -0.766 | 0.01229 | 0.002 | -62.283
-7 | -0.713 | 0.01187 | 0.002 | -60.03
-6.5 | -0.658 | 0.01148 | 0.001 | -57.312
-6 | -0.602 | 0.01001 | 0.001 | -60.155
-5.5 | -0.545 | 0.01026 | 0.001 | -53.147
-5 | -0.487 | 0.01002 | 0 | -48.624
-4.5 | -0.429 | 0.01033 | 0 | -41.495
-4 | -0.369 | 0.01011 | 0 | -36.509
-3.5 | -0.309 | 0.00871 | -0.001 | -35.504
-3 | -0.249 | 0.00856 | -0.001 | -29.032
-2.5 | -0.188 | 0.00845 | -0.002 | -22.211
-2 | -0.127 | 0.00836 | -0.002 | -15.149
-1.5 | -0.065 | 0.00876 | -0.002 | -7.45
-1 | -0.004 | 0.00876 | -0.003 | -0.437
-0.5 | 0.058 | 0.00874 | -0.003 | 6.594
0 | 0.119 | 0.00881 | -0.004 | 13.505
0.5 | 0.18 | 0.00887 | -0.004 | 20.333
1 | 0.241 | 0.00846 | -0.004 | 28.533
1.5 | 0.302 | 0.00895 | -0.005 | 33.782
2 | 0.363 | 0.00914 | -0.005 | 39.75
2.5 | 0.424 | 0.00891 | -0.005 | 47.592
3 | 0.484 | 0.00921 | -0.006 | 52.582
3.5 | 0.544 | 0.00988 | -0.006 | 55.119
4 | 0.604 | 0.01007 | -0.007 | 60.023
4.5 | 0.664 | 0.00981 | -0.007 | 67.678
5 | 0.723 | 0.01007 | -0.007 | 71.785
5.5 | 0.781 | 0.00986 | -0.008 | 79.247
6 | 0.839 | 0.01124 | -0.008 | 74.59
6.5 | 0.896 | 0.01178 | -0.008 | 76.052
7 | 0.952 | 0.01241 | -0.009 | 76.733
7.5 | 1.007 | 0.01282 | -0.009 | 78.551
8 | 1.061 | 0.01332 | -0.009 | 79.656
8.5 | 1.113 | 0.01383 | -0.01 | 80.477
9 | 1.163 | 0.01442 | -0.01 | 80.626
9.5 | 1.211 | 0.0151 | -0.01 | 80.208
10 | 1.256 | 0.01596 | -0.011 | 78.714
10.5 | 1.298 | 0.01693 | -0.011 | 76.688
11 | 1.336 | 0.01813 | -0.011 | 73.728
11.5 | 1.371 | 0.01961 | -0.012 | 69.889
12 | 1.399 | 0.02152 | -0.012 | 65.029
12.5 | 1.423 | 0.02408 | -0.012 | 59.099
13 | 1.441 | 0.02741 | -0.012 | 52.588
13.5 | 1.454 | 0.03169 | -0.012 | 45.874
14 | 1.461 | 0.03707 | -0.012 | 39.418
14.5 | 1.465 | 0.04351 | -0.012 | 33.661
15 | 1.466 | 0.05082 | -0.012 | 28.842
15.5 | 1.465 | 0.05879 | -0.012 | 24.912
16 | 1.462 | 0.06739 | -0.012 | 21.689
16.5 | 1.457 | 0.07602 | -0.012 | 19.164
17 | 1.449 | 0.08537 | -0.012 | 16.969
17.5 | 1.439 | 0.09454 | -0.012 | 15.225
18 | 1.429 | 0.10352 | -0.012 | 13.803
18.5 | 1.417 | 0.1127 | -0.012 | 12.572
19 | 1.403 | 0.12187 | -0.012 | 11.513
19.5 | 1.388 | 0.13119 | -0.012 | 10.578
20 | 1.371 | 0.14065 | -0.012 | 9.746

## 42. Re 1M Mach 0.00 (2)
BIGFOIL.COM POLAR EXPORT
NACA22015
NACA22015 |  |  |  | Cl Max: | 1.4742 | at alpha= | 17 | deg
XFOIL ncrit=9 |  |  |  | L/D Max: | 86.1328 | at alpha= | 9.5 | deg
Re: | 1000000 |  |  | Cd Min: | 0.09668 | at alpha= | -20 | deg
Mach: | 0 |  |  | Cl=0 at alpha= | -0.91318 | deg
|  |  |  | @ Cl=0.1, Cd= | 0.0064131
|  |  |  | @ Cl=0.4, Cd= | 0.0074376
|  |  |  | @ Cl=0.6, Cd= | 0.0090347
alpha (deg) | Cl | Cd | Cm | Cl/Cd
-20 | -1.1209 | 0.09668 | -0.0357 | -11.5939
-19.5 | -1.1371 | 0.08696 | -0.0405 | -13.0761
-19 | -1.1522 | 0.07774 | -0.0449 | -14.8212
-18.5 | -1.1635 | 0.06948 | -0.0485 | -16.7458
-18 | -1.1702 | 0.06201 | -0.0516 | -18.8711
-17.5 | -1.176 | 0.05519 | -0.0539 | -21.3082
-17 | -1.176 | 0.04928 | -0.0556 | -23.8636
-16.5 | -1.1758 | 0.04386 | -0.0564 | -26.808
-16 | -1.1692 | 0.03939 | -0.0566 | -29.6827
-15.5 | -1.1569 | 0.03575 | -0.0563 | -32.3608
-15 | -1.1562 | 0.03144 | -0.0546 | -36.7748
-14.5 | -1.1481 | 0.02816 | -0.0523 | -40.7706
-14 | -1.1299 | 0.02598 | -0.0498 | -43.4911
-13.5 | -1.112 | 0.02404 | -0.0465 | -46.2562
-13 | -1.0935 | 0.0224 | -0.0424 | -48.817
-12.5 | -1.075 | 0.02105 | -0.0376 | -51.0689
-12 | -1.0573 | 0.01997 | -0.032 | -52.9444
-11.5 | -1.0627 | 0.01853 | -0.022 | -57.3502
-11 | -1.0673 | 0.01788 | -0.011 | -59.6924
-10.5 | -1.0466 | 0.01719 | -0.0048 | -60.8842
-10 | -0.9828 | 0.01627 | -0.0073 | -60.4057
-9.5 | -0.9211 | 0.01516 | -0.0094 | -60.7586
-9 | -0.859 | 0.01431 | -0.0112 | -60.028
-8.5 | -0.7908 | 0.01362 | -0.0142 | -58.0617
-8 | -0.7326 | 0.01266 | -0.0151 | -57.8673
-7.5 | -0.6655 | 0.01198 | -0.0176 | -55.5509
-7 | -0.6003 | 0.01122 | -0.0198 | -53.5027
-6 | -0.4704 | 0.00994 | -0.0237 | -47.3239
-5.5 | -0.4102 | 0.0094 | -0.0246 | -43.6383
-5 | -0.3709 | 0.00825 | -0.0214 | -44.9576
-4.5 | -0.3301 | 0.00743 | -0.0184 | -44.428
-4 | -0.2851 | 0.00703 | -0.0159 | -40.5548
-3.5 | -0.2394 | 0.00678 | -0.0135 | -35.3097
-3 | -0.1936 | 0.00659 | -0.0111 | -29.3778
-2.5 | -0.1468 | 0.00647 | -0.0089 | -22.6893
-2 | -0.1005 | 0.00637 | -0.0066 | -15.7771
-1.5 | -0.055 | 0.00631 | -0.0041 | -8.7163
-1 | -0.0083 | 0.00633 | -0.0018 | -1.3112
-0.5 | 0.0395 | 0.00635 | 0.0002 | 6.2205
0 | 0.0874 | 0.0064 | 0.0022 | 13.6562
0.5 | 0.1354 | 0.00645 | 0.0041 | 20.9922
1 | 0.1829 | 0.00654 | 0.0062 | 27.9664
1.5 | 0.2306 | 0.00666 | 0.0082 | 34.6246
2 | 0.2782 | 0.00682 | 0.0102 | 40.7918
2.5 | 0.3269 | 0.00702 | 0.012 | 46.567
3 | 0.3773 | 0.00729 | 0.0134 | 51.7558
3.5 | 0.4296 | 0.00763 | 0.0143 | 56.3041
4 | 0.4841 | 0.00805 | 0.0146 | 60.1366
4.5 | 0.5432 | 0.00856 | 0.0139 | 63.4579
5 | 0.6138 | 0.00915 | 0.0106 | 67.082
5.5 | 0.6758 | 0.00969 | 0.0092 | 69.742
6 | 0.747 | 0.01022 | 0.0057 | 73.092
6.5 | 0.8128 | 0.01072 | 0.0034 | 75.8209
7 | 0.8755 | 0.01134 | 0.0016 | 77.2046
7.5 | 0.9456 | 0.01175 | -0.0016 | 80.4766
8 | 1.0087 | 0.01241 | -0.0037 | 81.2812
8.5 | 1.0756 | 0.01281 | -0.0064 | 83.9657
9 | 1.1411 | 0.01348 | -0.0091 | 84.6513
9.5 | 1.1938 | 0.01386 | -0.009 | 86.1328
10 | 1.2171 | 0.01439 | -0.0031 | 84.5796
10.5 | 1.2406 | 0.01486 | 0.0028 | 83.4859
11 | 1.2562 | 0.0153 | 0.0103 | 82.1046
11.5 | 1.27 | 0.01599 | 0.0177 | 79.4246
12 | 1.2961 | 0.01658 | 0.0226 | 78.1725
12.5 | 1.3186 | 0.01754 | 0.0275 | 75.1767
13 | 1.346 | 0.01845 | 0.0313 | 72.9539
13.5 | 1.3687 | 0.01976 | 0.0352 | 69.2662
14 | 1.3938 | 0.02108 | 0.0383 | 66.1195
14.5 | 1.4135 | 0.0229 | 0.0414 | 61.7249
15 | 1.4342 | 0.02484 | 0.0438 | 57.7375
15.5 | 1.4477 | 0.02753 | 0.046 | 52.5863
16 | 1.4627 | 0.03036 | 0.0474 | 48.1785
16.5 | 1.4686 | 0.03426 | 0.0484 | 42.8663
17 | 1.4742 | 0.03854 | 0.0485 | 38.2512
17.5 | 1.472 | 0.04395 | 0.0479 | 33.4926
18 | 1.4591 | 0.05097 | 0.0462 | 28.6266
18.5 | 1.4489 | 0.05808 | 0.044 | 24.9466
19 | 1.422 | 0.0677 | 0.0404 | 21.0044
19.5 | 1.3814 | 0.07966 | 0.0354 | 17.3412
20 | 1.3441 | 0.09161 | 0.0301 | 14.672

## 43. Re 1M Mach 0.10 (1)
BIGFOIL.COM POLAR EXPORT
NACA22015
NACA22015 |  |  |  | Cl Max: | 1.454 | at alpha= | 14.5 | deg
JavaFoil+Calcfoil stall+Eppler ext transition |  |  |  | L/D Max: | 80.066 | at alpha= | 9 | deg
Re: | 1000000 |  |  | Cd Min: | 0.00843 | at alpha= | 0.5 | deg
Mach: | 0.1 |  |  | Cl=0 at alpha= | -0.96774 | deg
|  |  |  | @ Cl=0.1, Cd= | 0.0088135
|  |  |  | @ Cl=0.4, Cd= | 0.0090523
|  |  |  | @ Cl=0.6, Cd= | 0.010115
alpha (deg) | Cl | Cd | Cm | Cl/Cd
-18 | -1.01 | 0.14219 | 0.005 | -7.103
-17.5 | -1.018 | 0.13498 | 0.005 | -7.545
-17 | -1.025 | 0.12788 | 0.005 | -8.016
-16.5 | -1.029 | 0.12082 | 0.005 | -8.52
-16 | -1.032 | 0.11419 | 0.005 | -9.035
-15.5 | -1.032 | 0.10707 | 0.005 | -9.641
-15 | -1.042 | 0.09377 | 0.005 | -11.114
-14.5 | -1.076 | 0.06777 | 0.006 | -15.883
-14 | -1.12 | 0.04307 | 0.006 | -26.003
-13.5 | -1.14 | 0.03128 | 0.006 | -36.458
-13 | -1.144 | 0.02534 | 0.006 | -45.16
-12.5 | -1.136 | 0.02205 | 0.006 | -51.494
-12 | -1.119 | 0.01982 | 0.005 | -56.47
-11.5 | -1.096 | 0.01823 | 0.005 | -60.136
-11 | -1.068 | 0.01704 | 0.005 | -62.633
-10.5 | -1.035 | 0.01619 | 0.004 | -63.923
-10 | -0.998 | 0.01536 | 0.004 | -64.975
-9.5 | -0.958 | 0.01462 | 0.004 | -65.521
-9 | -0.914 | 0.01397 | 0.003 | -65.462
-8.5 | -0.868 | 0.01339 | 0.003 | -64.844
-8 | -0.82 | 0.01285 | 0.003 | -63.787
-7.5 | -0.768 | 0.01237 | 0.002 | -62.125
-7 | -0.715 | 0.01194 | 0.002 | -59.906
-6.5 | -0.661 | 0.01157 | 0.001 | -57.117
-6 | -0.605 | 0.01006 | 0.001 | -60.164
-5.5 | -0.548 | 0.0103 | 0.001 | -53.211
-5 | -0.49 | 0.01006 | 0 | -48.654
-4.5 | -0.431 | 0.01038 | 0 | -41.477
-4 | -0.371 | 0.01013 | 0 | -36.593
-3.5 | -0.311 | 0.00876 | -0.001 | -35.469
-3 | -0.25 | 0.00862 | -0.001 | -28.999
-2.5 | -0.189 | 0.00846 | -0.002 | -22.308
-2 | -0.127 | 0.00845 | -0.002 | -15.056
-1.5 | -0.066 | 0.00877 | -0.002 | -7.481
-1 | -0.004 | 0.00877 | -0.003 | -0.438
-0.5 | 0.058 | 0.0088 | -0.003 | 6.577
0 | 0.12 | 0.00882 | -0.004 | 13.555
0.5 | 0.181 | 0.00843 | -0.004 | 21.482
1 | 0.243 | 0.00851 | -0.004 | 28.512
1.5 | 0.304 | 0.009 | -0.005 | 33.774
2 | 0.365 | 0.00919 | -0.005 | 39.721
2.5 | 0.426 | 0.00895 | -0.005 | 47.62
3 | 0.487 | 0.00926 | -0.006 | 52.564
3.5 | 0.547 | 0.00993 | -0.006 | 55.109
4 | 0.607 | 0.01014 | -0.007 | 59.847
4.5 | 0.667 | 0.00985 | -0.007 | 67.708
5 | 0.726 | 0.00963 | -0.007 | 75.368
5.5 | 0.785 | 0.00991 | -0.008 | 79.18
6 | 0.843 | 0.01131 | -0.008 | 74.482
6.5 | 0.9 | 0.01185 | -0.008 | 75.921
7 | 0.956 | 0.01251 | -0.009 | 76.424
7.5 | 1.011 | 0.01301 | -0.009 | 77.713
8 | 1.065 | 0.01343 | -0.009 | 79.283
8.5 | 1.117 | 0.01397 | -0.01 | 79.979
9 | 1.167 | 0.01458 | -0.01 | 80.066
9.5 | 1.215 | 0.01529 | -0.01 | 79.474
10 | 1.26 | 0.01614 | -0.011 | 78.041
10.5 | 1.301 | 0.01721 | -0.011 | 75.615
11 | 1.338 | 0.01847 | -0.011 | 72.46
11.5 | 1.371 | 0.02009 | -0.012 | 68.277
12 | 1.399 | 0.02211 | -0.012 | 63.255
12.5 | 1.421 | 0.02493 | -0.012 | 56.986
13 | 1.437 | 0.02858 | -0.012 | 50.27
13.5 | 1.447 | 0.03324 | -0.012 | 43.54
14 | 1.453 | 0.03905 | -0.012 | 37.201
14.5 | 1.454 | 0.04596 | -0.012 | 31.636
15 | 1.453 | 0.05376 | -0.012 | 27.026
15.5 | 1.45 | 0.06217 | -0.012 | 23.321
16 | 1.445 | 0.07102 | -0.012 | 20.348
16.5 | 1.438 | 0.07992 | -0.012 | 17.998
17 | 1.428 | 0.0892 | -0.012 | 16.01
17.5 | 1.416 | 0.09889 | -0.012 | 14.319
18 | 1.403 | 0.1081 | -0.012 | 12.977
18.5 | 1.388 | 0.11728 | -0.012 | 11.835
19 | 1.371 | 0.12684 | -0.012 | 10.809
19.5 | 1.352 | 0.13641 | -0.012 | 9.914

## 44. Re 1M Mach 0.10 (2)
BIGFOIL.COM POLAR EXPORT
NACA22015
NACA22015 |  |  |  | Cl Max: | 1.463 | at alpha= | 17 | deg
XFOIL ncrit=9 |  |  |  | L/D Max: | 85.4461 | at alpha= | 9.5 | deg
Re: | 1000000 |  |  | Cd Min: | 0.10676 | at alpha= | -20 | deg
Mach: | 0.1 |  |  | Cl=0 at alpha= | -0.92114 | deg
|  |  |  | @ Cl=0.1, Cd= | 0.0064424
|  |  |  | @ Cl=0.4, Cd= | 0.0074612
|  |  |  | @ Cl=0.6, Cd= | 0.0090792
alpha (deg) | Cl | Cd | Cm | Cl/Cd
-20 | -1.0721 | 0.10676 | -0.0311 | -10.0422
-19.5 | -1.0941 | 0.09566 | -0.037 | -11.4374
-19 | -1.1154 | 0.08514 | -0.0422 | -13.1008
-18.5 | -1.1309 | 0.07583 | -0.0466 | -14.9136
-18 | -1.1422 | 0.06743 | -0.0504 | -16.939
-17.5 | -1.1517 | 0.05979 | -0.0534 | -19.2624
-17 | -1.1555 | 0.05313 | -0.0557 | -21.7485
-16.5 | -1.159 | 0.04703 | -0.057 | -24.6438
-16 | -1.1556 | 0.04197 | -0.0576 | -27.534
-15.5 | -1.1468 | 0.03778 | -0.0576 | -30.3547
-15 | -1.1397 | 0.03379 | -0.0566 | -33.7289
-14.5 | -1.1386 | 0.02968 | -0.0544 | -38.3625
-14 | -1.123 | 0.02712 | -0.052 | -41.4086
-13.5 | -1.106 | 0.02495 | -0.0489 | -44.3287
-13 | -1.0879 | 0.02315 | -0.045 | -46.9935
-12.5 | -1.0704 | 0.0216 | -0.0403 | -49.5556
-12 | -1.0535 | 0.02036 | -0.0347 | -51.7436
-11.5 | -1.0529 | 0.01891 | -0.0259 | -55.6795
-11 | -1.0583 | 0.01814 | -0.0149 | -58.3407
-10.5 | -1.0511 | 0.0175 | -0.0059 | -60.0629
-10 | -0.9874 | 0.01651 | -0.0082 | -59.8062
-9.5 | -0.9238 | 0.01543 | -0.0106 | -59.8704
-9 | -0.8628 | 0.01447 | -0.0121 | -59.6268
-8.5 | -0.7946 | 0.01372 | -0.0149 | -57.9155
-8 | -0.7357 | 0.01276 | -0.0158 | -57.6567
-7.5 | -0.6678 | 0.01211 | -0.0184 | -55.1445
-7 | -0.603 | 0.01128 | -0.0203 | -53.4574
-6.5 | -0.5353 | 0.01059 | -0.0228 | -50.5477
-6 | -0.4715 | 0.00998 | -0.0244 | -47.2445
-5.5 | -0.4111 | 0.00944 | -0.0251 | -43.5487
-5 | -0.3705 | 0.00838 | -0.0221 | -44.2124
-4.5 | -0.3311 | 0.00748 | -0.0187 | -44.2647
-4 | -0.2863 | 0.00706 | -0.0161 | -40.5524
-3.5 | -0.2405 | 0.0068 | -0.0137 | -35.3676
-3 | -0.1944 | 0.00662 | -0.0113 | -29.3656
-2.5 | -0.1477 | 0.00649 | -0.0089 | -22.7581
-2 | -0.1009 | 0.0064 | -0.0066 | -15.7656
-1.5 | -0.0553 | 0.00635 | -0.0041 | -8.7087
0 | 0.088 | 0.00643 | 0.0022 | 13.6858
0.5 | 0.1362 | 0.00648 | 0.0042 | 21.0185
1 | 0.1839 | 0.00657 | 0.0063 | 27.9909
1.5 | 0.2317 | 0.00668 | 0.0084 | 34.6856
2 | 0.2795 | 0.00684 | 0.0104 | 40.8626
2.5 | 0.3284 | 0.00704 | 0.0122 | 46.6477
3 | 0.3787 | 0.00732 | 0.0137 | 51.735
3.5 | 0.4315 | 0.00767 | 0.0146 | 56.2581
4 | 0.4854 | 0.00809 | 0.0152 | 60
4.5 | 0.546 | 0.00861 | 0.0142 | 63.4146
5 | 0.6162 | 0.00922 | 0.0111 | 66.833
5.5 | 0.6788 | 0.00975 | 0.0097 | 69.6205
6 | 0.7503 | 0.0103 | 0.0063 | 72.8447
6.5 | 0.8167 | 0.01079 | 0.004 | 75.6905
7 | 0.8804 | 0.0114 | 0.0022 | 77.2281
7.5 | 0.9507 | 0.01185 | -0.001 | 80.2278
8 | 1.0144 | 0.01249 | -0.003 | 81.217
8.5 | 1.0819 | 0.01294 | -0.0057 | 83.609
9 | 1.1483 | 0.01358 | -0.0084 | 84.5582
9.5 | 1.1971 | 0.01401 | -0.0073 | 85.4461
10 | 1.2175 | 0.01461 | -0.0008 | 83.3333
10.5 | 1.2415 | 0.01502 | 0.0053 | 82.6565
11 | 1.2539 | 0.01549 | 0.0134 | 80.949
11.5 | 1.2713 | 0.01618 | 0.0202 | 78.5723
12 | 1.297 | 0.01687 | 0.0251 | 76.882
12.5 | 1.3188 | 0.01794 | 0.0301 | 73.5117
13 | 1.3472 | 0.01889 | 0.0337 | 71.3182
13.5 | 1.3685 | 0.02036 | 0.0377 | 67.2151
14 | 1.3939 | 0.02178 | 0.0407 | 63.9991
14.5 | 1.4111 | 0.02389 | 0.0438 | 59.0666
15 | 1.432 | 0.02598 | 0.046 | 55.1193
15.5 | 1.4432 | 0.02902 | 0.048 | 49.7312
16 | 1.4568 | 0.03218 | 0.0492 | 45.2704
16.5 | 1.4576 | 0.0368 | 0.0498 | 39.6087
17 | 1.463 | 0.04135 | 0.0496 | 35.3809
17.5 | 1.454 | 0.04781 | 0.0483 | 30.412
18 | 1.4408 | 0.05516 | 0.0462 | 26.1204
18.5 | 1.4223 | 0.06355 | 0.0433 | 22.3808
19 | 1.3876 | 0.07452 | 0.0388 | 18.6205
19.5 | 1.3404 | 0.08773 | 0.033 | 15.2787
20 | 1.3034 | 0.09987 | 0.0274 | 13.051

## 45. Re 1M Mach 0.25 (1)
BIGFOIL.COM POLAR EXPORT
NACA22015
NACA22015 |  |  |  | Cl Max: | 1.398 | at alpha= | 13 | deg
JavaFoil+Calcfoil stall+Eppler ext transition |  |  |  | L/D Max: | 78.439 | at alpha= | 7.5 | deg
Re: | 1000000 |  |  | Cd Min: | 0.00852 | at alpha= | -3.5 | deg
Mach: | 0.25 |  |  | Cl=0 at alpha= | -0.96825 | deg
|  |  |  | @ Cl=0.1, Cd= | 0.0085564
|  |  |  | @ Cl=0.4, Cd= | 0.0090569
|  |  |  | @ Cl=0.6, Cd= | 0.0098258
alpha (deg) | Cl | Cd | Cm | Cl/Cd
-17 | -0.827 | 0.14238 | 0.005 | -5.81
-16.5 | -0.857 | 0.13418 | 0.004 | -6.387
-16 | -0.883 | 0.12593 | 0.004 | -7.009
-15.5 | -0.904 | 0.11788 | 0.004 | -7.669
-15 | -0.921 | 0.1107 | 0.004 | -8.319
-14.5 | -0.933 | 0.1039 | 0.004 | -8.98
-14 | -0.941 | 0.097 | 0.004 | -9.701
-13.5 | -0.945 | 0.09044 | 0.004 | -10.445
-13 | -0.964 | 0.07439 | 0.004 | -12.964
-12.5 | -1.048 | 0.03509 | 0.005 | -29.863
-12 | -1.073 | 0.02462 | 0.005 | -43.563
-11.5 | -1.069 | 0.02092 | 0.005 | -51.097
-11 | -1.054 | 0.01881 | 0.005 | -56.025
-10.5 | -1.03 | 0.01743 | 0.005 | -59.086
-10 | -1 | 0.01643 | 0.004 | -60.842
-9.5 | -0.965 | 0.0155 | 0.004 | -62.238
-9 | -0.925 | 0.01472 | 0.003 | -62.842
-8.5 | -0.881 | 0.01401 | 0.003 | -62.891
-8 | -0.834 | 0.01342 | 0.003 | -62.133
-7.5 | -0.784 | 0.01287 | 0.002 | -60.88
-7 | -0.731 | 0.01238 | 0.002 | -59.036
-6.5 | -0.676 | 0.01193 | 0.001 | -56.655
-6 | -0.619 | 0.01156 | 0.001 | -53.6
-5.5 | -0.561 | 0.01006 | 0.001 | -55.794
-5 | -0.502 | 0.01031 | 0 | -48.708
-4.5 | -0.442 | 0.01009 | 0 | -43.775
-4 | -0.381 | 0.0104 | 0 | -36.604
-3.5 | -0.319 | 0.00852 | -0.001 | -37.44
-3 | -0.257 | 0.00884 | -0.001 | -29.035
-2.5 | -0.194 | 0.00873 | -0.002 | -22.202
-2 | -0.131 | 0.00861 | -0.002 | -15.182
-1.5 | -0.067 | 0.00862 | -0.002 | -7.822
-1 | -0.004 | 0.00901 | -0.003 | -0.438
-0.5 | 0.059 | 0.00855 | -0.003 | 6.957
0 | 0.123 | 0.00856 | -0.004 | 14.353
0.5 | 0.186 | 0.00862 | -0.004 | 21.6
1 | 0.249 | 0.00877 | -0.004 | 28.412
1.5 | 0.312 | 0.0089 | -0.005 | 35.084
2 | 0.375 | 0.00894 | -0.005 | 41.955
2.5 | 0.437 | 0.00923 | -0.006 | 47.413
3 | 0.5 | 0.00993 | -0.006 | 50.308
3.5 | 0.561 | 0.0097 | -0.006 | 57.891
4 | 0.623 | 0.0099 | -0.007 | 62.892
4.5 | 0.684 | 0.00967 | -0.007 | 70.734
5 | 0.744 | 0.01101 | -0.008 | 67.633
5.5 | 0.804 | 0.01133 | -0.008 | 70.958
6 | 0.863 | 0.01171 | -0.008 | 73.694
6.5 | 0.921 | 0.01213 | -0.009 | 75.936
7 | 0.978 | 0.01262 | -0.009 | 77.528
7.5 | 1.034 | 0.01318 | -0.009 | 78.439
8 | 1.087 | 0.01411 | -0.01 | 77.076
8.5 | 1.139 | 0.01476 | -0.01 | 77.175
9 | 1.188 | 0.01551 | -0.01 | 76.57
9.5 | 1.233 | 0.01642 | -0.011 | 75.097
10 | 1.275 | 0.01752 | -0.011 | 72.776
10.5 | 1.312 | 0.01895 | -0.011 | 69.236
11 | 1.343 | 0.02082 | -0.012 | 64.508
11.5 | 1.368 | 0.02329 | -0.012 | 58.755
12 | 1.385 | 0.02671 | -0.012 | 51.853
12.5 | 1.395 | 0.0312 | -0.012 | 44.711
13 | 1.398 | 0.03726 | -0.012 | 37.525
13.5 | 1.395 | 0.04474 | -0.012 | 31.187
14 | 1.387 | 0.05345 | -0.012 | 25.947
14.5 | 1.376 | 0.0628 | -0.012 | 21.909
15 | 1.361 | 0.07299 | -0.012 | 18.649
15.5 | 1.344 | 0.08328 | -0.012 | 16.143
16 | 1.325 | 0.09373 | -0.012 | 14.135
16.5 | 1.3 | 0.10425 | -0.012 | 12.474
17 | 1.271 | 0.11445 | -0.012 | 11.105
17.5 | 1.237 | 0.12503 | -0.011 | 9.896
18 | 1.2 | 0.13574 | -0.011 | 8.838

## 46. Re 1M Mach 0.25 (2)
BIGFOIL.COM POLAR EXPORT
NACA22015
NACA22015 |  |  |  | Cl Max: | 1.4062 | at alpha= | 15.5 | deg
XFOIL ncrit=9 |  |  |  | L/D Max: | 82.5836 | at alpha= | 9 | deg
Re: | 1000000 |  |  | Cd Min: | 0.21603 | at alpha= | -20 | deg
Mach: | 0.25 |  |  | Cl=0 at alpha= | -0.91212 | deg
|  |  |  | @ Cl=0.1, Cd= | 0.006592
|  |  |  | @ Cl=0.4, Cd= | 0.007619
|  |  |  | @ Cl=0.6, Cd= | 0.009227
alpha (deg) | Cl | Cd | Cm | Cl/Cd
-20 | -0.6591 | 0.21603 | 0.0232 | -3.051
-19.5 | -0.6427 | 0.21014 | 0.0199 | -3.0584
-18 | -0.8507 | 0.12397 | -0.0224 | -6.8621
-17.5 | -0.9255 | 0.10195 | -0.0352 | -9.078
-17 | -0.9695 | 0.08687 | -0.0437 | -11.1604
-16.5 | -1.0068 | 0.07391 | -0.0505 | -13.622
-16 | -1.0309 | 0.06358 | -0.0555 | -16.2142
-15.5 | -1.0482 | 0.05482 | -0.0591 | -19.1208
-15 | -1.0574 | 0.04767 | -0.0611 | -22.1817
-14.5 | -1.0623 | 0.04152 | -0.0618 | -25.5853
-14 | -1.0676 | 0.03592 | -0.0612 | -29.7216
-13.5 | -1.0617 | 0.03181 | -0.0596 | -33.3763
-13 | -1.0489 | 0.02871 | -0.0571 | -36.5343
-12.5 | -1.0369 | 0.02593 | -0.0534 | -39.9884
-12 | -1.0236 | 0.02365 | -0.0487 | -43.2812
-11.5 | -1.0089 | 0.02189 | -0.043 | -46.0895
-11 | -1.0051 | 0.02011 | -0.035 | -49.9801
-10.5 | -1.0071 | 0.01891 | -0.0249 | -53.2575
-10 | -1.0067 | 0.01813 | -0.0145 | -55.5268
-9.5 | -0.9411 | 0.01698 | -0.0164 | -55.424
-9 | -0.8808 | 0.01556 | -0.0173 | -56.6067
-8.5 | -0.8135 | 0.01448 | -0.0193 | -56.1809
-8 | -0.7492 | 0.01351 | -0.0205 | -55.4552
-7 | -0.6163 | 0.01167 | -0.0238 | -52.8106
-6.5 | -0.5431 | 0.01099 | -0.0267 | -49.4177
-6 | -0.4768 | 0.01027 | -0.0281 | -46.4265
-5.5 | -0.4186 | 0.0097 | -0.0278 | -43.1546
-5 | -0.3668 | 0.00911 | -0.0262 | -40.2634
-4.5 | -0.3357 | 0.00779 | -0.021 | -43.0937
-4 | -0.2924 | 0.00728 | -0.0176 | -40.1648
-3.5 | -0.2463 | 0.007 | -0.0148 | -35.1857
-3 | -0.1994 | 0.00679 | -0.012 | -29.3667
-2 | -0.1036 | 0.00656 | -0.007 | -15.7927
-1.5 | -0.0566 | 0.00651 | -0.0043 | -8.6943
-1 | -0.0087 | 0.00652 | -0.0018 | -1.3344
-0.5 | 0.0408 | 0.00654 | 0.0004 | 6.2385
0 | 0.0901 | 0.00658 | 0.0026 | 13.693
0.5 | 0.1395 | 0.00664 | 0.0047 | 21.009
1 | 0.1883 | 0.00673 | 0.007 | 27.9792
1.5 | 0.2371 | 0.00686 | 0.0094 | 34.5627
2 | 0.2858 | 0.00702 | 0.0117 | 40.7123
2.5 | 0.3352 | 0.00724 | 0.0139 | 46.2983
3 | 0.3855 | 0.00752 | 0.0158 | 51.2633
3.5 | 0.4397 | 0.00789 | 0.0169 | 55.7288
4 | 0.4973 | 0.00836 | 0.0173 | 59.4856
4.5 | 0.5607 | 0.0089 | 0.0163 | 63
5 | 0.6304 | 0.00948 | 0.014 | 66.4979
5.5 | 0.6955 | 0.01002 | 0.0127 | 69.4112
6 | 0.7699 | 0.01063 | 0.0094 | 72.4271
6.5 | 0.8367 | 0.01127 | 0.0077 | 74.2413
7 | 0.9064 | 0.0118 | 0.0055 | 76.8136
7.5 | 0.9767 | 0.01255 | 0.003 | 77.8247
8 | 1.0439 | 0.01307 | 0.0014 | 79.8699
8.5 | 1.1144 | 0.01383 | -0.0013 | 80.5785
9 | 1.1859 | 0.01436 | -0.0038 | 82.5836
9.5 | 1.2033 | 0.01498 | 0.004 | 80.3271
10 | 1.2134 | 0.01537 | 0.0134 | 78.946
10.5 | 1.2296 | 0.01595 | 0.0214 | 77.0909
11 | 1.2487 | 0.01683 | 0.0282 | 74.1949
11.5 | 1.2754 | 0.01771 | 0.0335 | 72.0158
12 | 1.297 | 0.01905 | 0.0387 | 68.084
12.5 | 1.3246 | 0.02035 | 0.0427 | 65.0909
13 | 1.3451 | 0.02224 | 0.0467 | 60.4811
13.5 | 1.3675 | 0.0243 | 0.0498 | 56.2757
14 | 1.3831 | 0.0271 | 0.0525 | 51.0369
14.5 | 1.3973 | 0.03034 | 0.0544 | 46.0547
15 | 1.4042 | 0.03456 | 0.0554 | 40.6308
15.5 | 1.4062 | 0.03963 | 0.0555 | 35.4832
16 | 1.3971 | 0.04621 | 0.0545 | 30.2337
16.5 | 1.3868 | 0.05337 | 0.0526 | 25.9846
17 | 1.36 | 0.06282 | 0.0492 | 21.6492
17.5 | 1.3241 | 0.07386 | 0.0446 | 17.9272
18 | 1.2915 | 0.08486 | 0.0397 | 15.2192
18.5 | 1.2486 | 0.09766 | 0.0336 | 12.7852
19 | 1.2018 | 0.11149 | 0.0266 | 10.7794
19.5 | 1.1621 | 0.12474 | 0.0196 | 9.3162
20 | 1.1326 | 0.13683 | 0.0129 | 8.2774

## 47. Re 1M Mach 0.50 (1)
BIGFOIL.COM POLAR EXPORT
NACA22015
NACA22015 |  |  |  | Cl Max: | 1.205 | at alpha= | 9 | deg
JavaFoil+Calcfoil stall+Eppler ext transition |  |  |  | L/D Max: | 67.964 | at alpha= | 6.5 | deg
Re: | 1000000 |  |  | Cd Min: | 0.00846 | at alpha= | -3 | deg
Mach: | 0.5 |  |  | Cl=0 at alpha= | -0.97143 | deg
|  |  |  | @ Cl=0.1, Cd= | 0.0086139
|  |  |  | @ Cl=0.4, Cd= | 0.0089034
|  |  |  | @ Cl=0.6, Cd= | 0.011105
alpha (deg) | Cl | Cd | Cm | Cl/Cd
-20 | -1.036 | 0.20031 | 0.007 | -5.17
-19.5 | -1.008 | 0.19628 | 0.007 | -5.136
-19 | -0.982 | 0.19153 | 0.007 | -5.128
-18.5 | -0.955 | 0.18419 | 0.006 | -5.184
-18 | -0.929 | 0.17966 | 0.006 | -5.169
-17.5 | -0.901 | 0.17516 | 0.006 | -5.145
-17 | -0.875 | 0.17143 | 0.006 | -5.104
-16.5 | -0.848 | 0.16386 | 0.005 | -5.173
-16 | -0.821 | 0.15917 | 0.005 | -5.16
-15.5 | -0.794 | 0.15487 | 0.005 | -5.126
-15 | -0.767 | 0.14698 | 0.005 | -5.221
-14.5 | -0.74 | 0.14208 | 0.004 | -5.208
-14 | -0.713 | 0.13802 | 0.004 | -5.168
-13.5 | -0.686 | 0.13215 | 0.004 | -5.19
-13 | -0.659 | 0.12721 | 0.004 | -5.182
-12.5 | -0.632 | 0.1207 | 0.003 | -5.234
-12 | -0.605 | 0.12061 | 0.003 | -5.015
-11.5 | -0.577 | 0.11224 | 0.003 | -5.145
-11 | -0.551 | 0.10714 | 0.003 | -5.139
-10.5 | -0.523 | 0.07943 | 0.002 | -6.586
-10 | -0.496 | 0.08075 | 0.002 | -6.139
-9.5 | -0.468 | 0.0746 | 0.002 | -6.279
-9 | -0.652 | 0.06346 | 0.002 | -10.279
-8.5 | -0.7 | 0.05543 | 0.002 | -12.62
-8 | -0.842 | 0.01689 | 0.003 | -49.841
-7.5 | -0.817 | 0.01559 | 0.003 | -52.404
-7 | -0.778 | 0.01458 | 0.002 | -53.376
-6.5 | -0.73 | 0.01376 | 0.002 | -53.049
-6 | -0.676 | 0.01333 | 0.001 | -50.683
-5.5 | -0.617 | 0.01276 | 0.001 | -48.344
-5 | -0.554 | 0.01203 | 0 | -46.046
-4.5 | -0.489 | 0.01161 | 0 | -42.145
-4 | -0.423 | 0.01131 | -0.001 | -37.373
-3.5 | -0.355 | 0.00989 | -0.001 | -35.854
-3 | -0.286 | 0.00846 | -0.001 | -33.801
-2.5 | -0.216 | 0.00873 | -0.002 | -24.747
-2 | -0.146 | 0.00867 | -0.002 | -16.835
-1.5 | -0.075 | 0.00862 | -0.003 | -8.728
-1 | -0.004 | 0.00903 | -0.003 | -0.488
-0.5 | 0.066 | 0.00859 | -0.004 | 7.734
0 | 0.137 | 0.00864 | -0.004 | 15.866
0.5 | 0.208 | 0.00872 | -0.005 | 23.796
1 | 0.278 | 0.00849 | -0.005 | 32.739
1.5 | 0.348 | 0.009 | -0.005 | 38.665
2 | 0.418 | 0.00887 | -0.006 | 47.076
2.5 | 0.487 | 0.00963 | -0.006 | 50.509
3 | 0.555 | 0.0109 | -0.007 | 50.917
3.5 | 0.623 | 0.01121 | -0.007 | 55.61
4 | 0.69 | 0.01156 | -0.008 | 59.721
4.5 | 0.757 | 0.01201 | -0.008 | 62.981
5 | 0.822 | 0.01271 | -0.008 | 64.646
5.5 | 0.885 | 0.01329 | -0.009 | 66.581
6 | 0.946 | 0.01395 | -0.009 | 67.843
6.5 | 1.005 | 0.01479 | -0.01 | 67.964
7 | 1.06 | 0.01574 | -0.01 | 67.341
7.5 | 1.11 | 0.017 | -0.01 | 65.288
8 | 1.153 | 0.01861 | -0.011 | 61.97
8.5 | 1.187 | 0.02084 | -0.011 | 56.934
9 | 1.205 | 0.02437 | -0.011 | 49.439
9.5 | 1.202 | 0.03043 | -0.011 | 39.513
10 | 1.17 | 0.04103 | -0.011 | 28.518
10.5 | 1.1 | 0.05834 | -0.01 | 18.859
11 | 0.944 | 0.0824 | -0.009 | 11.457
11.5 | 0.692 | 0.10941 | -0.006 | 6.326
12 | 0.721 | 0.12037 | -0.007 | 5.988
12.5 | 0.749 | 0.1297 | -0.007 | 5.778
13 | 0.778 | 0.13738 | -0.008 | 5.664
13.5 | 0.807 | 0.14502 | -0.008 | 5.564
14 | 0.836 | 0.15076 | -0.009 | 5.545

## 48. Re 1M Mach 0.50 (2)
BIGFOIL.COM POLAR EXPORT
NACA22015
NACA22015 |  |  |  | Cl Max: | 1.2007 | at alpha= | 11.5 | deg
XFOIL ncrit=9 |  |  |  | L/D Max: | 67.9124 | at alpha= | 7 | deg
Re: | 1000000 |  |  | Cd Min: | 0.14867 | at alpha= | 16.5 | deg
Mach: | 0.5 |  |  | Cl=0 at alpha= | -0.91257 | deg
|  |  |  | @ Cl=0.1, Cd= | 0.0072605
|  |  |  | @ Cl=0.4, Cd= | 0.0084123
|  |  |  | @ Cl=0.6, Cd= | 0.010019
alpha (deg) | Cl | Cd | Cm | Cl/Cd
-14 | -0.5391 | 0.13297 | -0.0208 | -4.0543
-13.5 | -0.5512 | 0.12054 | -0.0265 | -4.5728
-13 | -0.611 | 0.10008 | -0.0366 | -6.1051
-12.5 | -0.6669 | 0.08274 | -0.0464 | -8.0602
-12 | -0.7051 | 0.06951 | -0.0541 | -10.1439
-11.5 | -0.7316 | 0.0588 | -0.0599 | -12.4422
-11 | -0.7592 | 0.049 | -0.0643 | -15.4939
-10.5 | -0.7826 | 0.04079 | -0.0663 | -19.1861
-10 | -0.8038 | 0.03405 | -0.0649 | -23.6065
-9.5 | -0.8206 | 0.0289 | -0.0601 | -28.3945
-9 | -0.835 | 0.02509 | -0.0519 | -33.2802
-8.5 | -0.8213 | 0.0215 | -0.0465 | -38.2
-8 | -0.7661 | 0.01846 | -0.0464 | -41.5005
-7.5 | -0.7044 | 0.01607 | -0.0461 | -43.8332
-7 | -0.6399 | 0.01417 | -0.0455 | -45.1588
-6.5 | -0.5649 | 0.01266 | -0.0464 | -44.6209
-6 | -0.4925 | 0.01151 | -0.0465 | -42.7889
-5.5 | -0.4325 | 0.0107 | -0.0441 | -40.4206
-5 | -0.3821 | 0.01016 | -0.0396 | -37.6083
-4.5 | -0.3358 | 0.00971 | -0.0344 | -34.5829
-4 | -0.3102 | 0.0084 | -0.0262 | -36.9286
-3.5 | -0.2677 | 0.00784 | -0.0207 | -34.1454
-3 | -0.219 | 0.00755 | -0.0163 | -29.0066
-2.5 | -0.1669 | 0.00737 | -0.0125 | -22.6459
-2 | -0.1141 | 0.00725 | -0.009 | -15.7379
-1 | -0.0096 | 0.00719 | -0.0018 | -1.3352
-0.5 | 0.0453 | 0.00721 | 0.0012 | 6.2829
0 | 0.0997 | 0.00726 | 0.0043 | 13.7328
0.5 | 0.1538 | 0.00735 | 0.0075 | 20.9252
1 | 0.207 | 0.00747 | 0.0109 | 27.7108
1.5 | 0.2593 | 0.00763 | 0.0145 | 33.9843
2 | 0.3103 | 0.00786 | 0.0184 | 39.4784
3 | 0.411 | 0.00848 | 0.0265 | 48.467
3.5 | 0.4639 | 0.00891 | 0.0302 | 52.0651
4 | 0.5244 | 0.00939 | 0.0324 | 55.8466
4.5 | 0.6025 | 0.01004 | 0.0311 | 60.01
5 | 0.6836 | 0.01082 | 0.0293 | 63.1793
5.5 | 0.7605 | 0.01164 | 0.0286 | 65.3351
6 | 0.8414 | 0.01256 | 0.0272 | 66.9904
6.5 | 0.9148 | 0.01363 | 0.0271 | 67.1167
7 | 0.9922 | 0.01461 | 0.0267 | 67.9124
7.5 | 1.0688 | 0.01594 | 0.0259 | 67.0514
8 | 1.1061 | 0.01691 | 0.0321 | 65.411
8.5 | 1.118 | 0.01812 | 0.0418 | 61.6998
9 | 1.1328 | 0.01988 | 0.05 | 56.9819
9.5 | 1.1552 | 0.0219 | 0.0564 | 52.7489
10 | 1.1699 | 0.02488 | 0.0617 | 47.0217
10.5 | 1.1888 | 0.02825 | 0.0655 | 42.0814
11 | 1.1977 | 0.03285 | 0.0678 | 36.4597
11.5 | 1.2007 | 0.03837 | 0.0689 | 31.2927
12 | 1.1968 | 0.04494 | 0.0684 | 26.6311
12.5 | 1.177 | 0.05318 | 0.0663 | 22.1324
13 | 1.1515 | 0.06233 | 0.0631 | 18.4742
13.5 | 1.1191 | 0.07256 | 0.0586 | 15.4231
14 | 1.0797 | 0.08391 | 0.0529 | 12.8674
14.5 | 1.0349 | 0.09639 | 0.0461 | 10.7366
15 | 0.9951 | 0.10893 | 0.039 | 9.1352
15.5 | 0.9571 | 0.12183 | 0.0314 | 7.856
16 | 0.9046 | 0.13757 | 0.0213 | 6.5756
16.5 | 0.8899 | 0.14867 | 0.0148 | 5.9857

## 49. Re 2M Mach 0.00 (1)
BIGFOIL.COM POLAR EXPORT
NACA22015
NACA22015 |  |  |  | Cl Max: | 1.499 | at alpha= | 15 | deg
JavaFoil+Calcfoil stall+Eppler ext transition |  |  |  | L/D Max: | 94.198 | at alpha= | 9 | deg
Re: | 2000000 |  |  | Cd Min: | 0.00804 | at alpha= | -3 | deg
Mach: | 0 |  |  | Cl=0 at alpha= | -0.96774 | deg
|  |  |  | @ Cl=0.1, Cd= | 0.0082651
|  |  |  | @ Cl=0.4, Cd= | 0.0087156
|  |  |  | @ Cl=0.6, Cd= | 0.0096917
alpha (deg) | Cl | Cd | Cm | Cl/Cd
-19.5 | -1.021 | 0.14758 | 0.006 | -6.918
-19 | -1.037 | 0.13639 | 0.007 | -7.602
-18.5 | -1.055 | 0.12293 | 0.007 | -8.586
-18 | -1.078 | 0.10609 | 0.007 | -10.157
-17.5 | -1.101 | 0.08917 | 0.007 | -12.345
-17 | -1.124 | 0.0734 | 0.007 | -15.315
-16.5 | -1.148 | 0.05879 | 0.007 | -19.52
-16 | -1.166 | 0.04777 | 0.007 | -24.408
-15.5 | -1.182 | 0.03862 | 0.007 | -30.597
-15 | -1.194 | 0.03147 | 0.007 | -37.927
-14.5 | -1.198 | 0.02674 | 0.007 | -44.799
-14 | -1.196 | 0.02337 | 0.007 | -51.187
-13.5 | -1.189 | 0.02076 | 0.006 | -57.295
-13 | -1.177 | 0.01887 | 0.006 | -62.375
-12.5 | -1.158 | 0.01742 | 0.006 | -66.502
-12 | -1.135 | 0.01624 | 0.006 | -69.855
-11.5 | -1.107 | 0.01528 | 0.005 | -72.434
-11 | -1.075 | 0.0145 | 0.005 | -74.117
-10.5 | -1.039 | 0.01379 | 0.004 | -75.38
-10 | -1.001 | 0.01334 | 0.004 | -75.012
-9.5 | -0.959 | 0.01278 | 0.004 | -75.02
-9 | -0.915 | 0.01227 | 0.003 | -74.536
-8.5 | -0.868 | 0.01184 | 0.003 | -73.257
-8 | -0.818 | 0.01144 | 0.003 | -71.54
-7.5 | -0.767 | 0.01109 | 0.002 | -69.158
-7 | -0.713 | 0.00963 | 0.002 | -74.121
-6.5 | -0.659 | 0.00988 | 0.001 | -66.709
-6 | -0.603 | 0.00965 | 0.001 | -62.454
-5.5 | -0.546 | 0.00993 | 0.001 | -54.956
-5 | -0.488 | 0.00949 | 0 | -51.373
-4.5 | -0.429 | 0.00984 | 0 | -43.555
-4 | -0.369 | 0.01 | 0 | -36.906
-3.5 | -0.309 | 0.0082 | -0.001 | -37.72
-3 | -0.249 | 0.00804 | -0.001 | -30.942
-2.5 | -0.188 | 0.00839 | -0.002 | -22.374
-2 | -0.127 | 0.00835 | -0.002 | -15.172
-1.5 | -0.065 | 0.00821 | -0.002 | -7.95
-1 | -0.004 | 0.00822 | -0.003 | -0.465
-0.5 | 0.058 | 0.00821 | -0.003 | 7.017
0 | 0.119 | 0.00829 | -0.004 | 14.36
0.5 | 0.18 | 0.00874 | -0.004 | 20.635
1 | 0.241 | 0.00884 | -0.004 | 27.324
1.5 | 0.303 | 0.00898 | -0.005 | 33.689
2 | 0.363 | 0.00857 | -0.005 | 42.429
2.5 | 0.424 | 0.00881 | -0.005 | 48.166
3 | 0.485 | 0.00912 | -0.006 | 53.108
3.5 | 0.545 | 0.00927 | -0.006 | 58.791
4 | 0.605 | 0.00973 | -0.007 | 62.161
4.5 | 0.664 | 0.00932 | -0.007 | 71.227
5 | 0.723 | 0.00952 | -0.007 | 76.005
5.5 | 0.782 | 0.00923 | -0.008 | 84.755
6 | 0.84 | 0.00969 | -0.008 | 86.713
6.5 | 0.897 | 0.00972 | -0.008 | 92.326
7 | 0.954 | 0.01092 | -0.009 | 87.37
7.5 | 1.009 | 0.0112 | -0.009 | 90.074
8 | 1.063 | 0.01154 | -0.009 | 92.187
8.5 | 1.116 | 0.01193 | -0.01 | 93.602
9 | 1.167 | 0.01239 | -0.01 | 94.198
9.5 | 1.217 | 0.01292 | -0.01 | 94.195
10 | 1.263 | 0.01358 | -0.011 | 92.998
10.5 | 1.307 | 0.01432 | -0.011 | 91.284
11 | 1.348 | 0.0152 | -0.011 | 88.638
11.5 | 1.385 | 0.01624 | -0.012 | 85.244
12 | 1.417 | 0.01756 | -0.012 | 80.663
12.5 | 1.444 | 0.01925 | -0.012 | 74.988
13 | 1.466 | 0.02145 | -0.012 | 68.337
13.5 | 1.482 | 0.02433 | -0.013 | 60.921
14 | 1.492 | 0.0281 | -0.013 | 53.115
14.5 | 1.498 | 0.03284 | -0.013 | 45.606
15 | 1.499 | 0.03855 | -0.013 | 38.889
15.5 | 1.498 | 0.04513 | -0.013 | 33.185
16 | 1.493 | 0.05261 | -0.013 | 28.389
16.5 | 1.487 | 0.06034 | -0.013 | 24.642
17 | 1.477 | 0.06903 | -0.013 | 21.39
17.5 | 1.465 | 0.0778 | -0.013 | 18.832
18 | 1.453 | 0.08652 | -0.013 | 16.788
18.5 | 1.438 | 0.09554 | -0.013 | 15.054
19 | 1.423 | 0.10457 | -0.013 | 13.604
19.5 | 1.405 | 0.11382 | -0.013 | 12.346
20 | 1.387 | 0.12322 | -0.013 | 11.253

## 50. Re 2M Mach 0.00 (2)
BIGFOIL.COM POLAR EXPORT
NACA22015
NACA22015 |  |  |  | Cl Max: | 1.5898 | at alpha= | 18 | deg
XFOIL ncrit=9 |  |  |  | L/D Max: | 103.269 | at alpha= | 10.5 | deg
Re: | 2000000 |  |  | Cd Min: | 0.0709 | at alpha= | -20 | deg
Mach: | 0 |  |  | Cl=0 at alpha= | -0.91733 | deg
|  |  |  | @ Cl=0.1, Cd= | 0.0058877
|  |  |  | @ Cl=0.4, Cd= | 0.006635
|  |  |  | @ Cl=0.6, Cd= | 0.0076298
alpha (deg) | Cl | Cd | Cm | Cl/Cd
-20 | -1.313 | 0.0709 | -0.0452 | -18.519
-19.5 | -1.3387 | 0.06104 | -0.0493 | -21.9315
-19 | -1.3672 | 0.05134 | -0.0528 | -26.6303
-18.5 | -1.3764 | 0.04451 | -0.0547 | -30.9234
-18 | -1.3808 | 0.03868 | -0.0556 | -35.698
-17.5 | -1.3787 | 0.03394 | -0.0555 | -40.6217
-17 | -1.362 | 0.0309 | -0.0548 | -44.0777
-16.5 | -1.3506 | 0.02768 | -0.0534 | -48.7934
-16 | -1.3332 | 0.02522 | -0.0513 | -52.8628
-15.5 | -1.3132 | 0.02321 | -0.0488 | -56.5791
-15 | -1.2932 | 0.02144 | -0.0456 | -60.3172
-14.5 | -1.2697 | 0.02007 | -0.0421 | -63.2636
-14 | -1.2551 | 0.01852 | -0.0368 | -67.77
-13.5 | -1.2408 | 0.01731 | -0.0306 | -71.6811
-13 | -1.2244 | 0.01653 | -0.024 | -74.0714
-12.5 | -1.2193 | 0.01602 | -0.0147 | -76.1111
-12 | -1.1896 | 0.01538 | -0.0102 | -77.3472
-11.5 | -1.1285 | 0.01467 | -0.012 | -76.9257
-11 | -1.0682 | 0.01371 | -0.0137 | -77.9139
-10.5 | -1.0103 | 0.01297 | -0.0147 | -77.8951
-10 | -0.9501 | 0.01233 | -0.016 | -77.056
-9.5 | -0.8864 | 0.0117 | -0.018 | -75.7607
-9 | -0.8263 | 0.01103 | -0.0191 | -74.9139
-8.5 | -0.7664 | 0.01053 | -0.0201 | -72.7825
-8 | -0.6947 | 0.0099 | -0.0237 | -70.1717
-7.5 | -0.6302 | 0.00945 | -0.0256 | -66.6878
-7 | -0.5667 | 0.00898 | -0.0273 | -63.1069
-6.5 | -0.5122 | 0.00866 | -0.0269 | -59.1455
-6 | -0.4631 | 0.00842 | -0.0253 | -55
-5.5 | -0.4166 | 0.0082 | -0.023 | -50.8049
-5 | -0.3711 | 0.00797 | -0.0206 | -46.5621
-4.5 | -0.3325 | 0.00731 | -0.017 | -45.4856
-4 | -0.2933 | 0.00668 | -0.0136 | -43.9072
-3.5 | -0.2488 | 0.00634 | -0.0111 | -39.2429
-3 | -0.2015 | 0.00616 | -0.0091 | -32.711
-2.5 | -0.1533 | 0.00602 | -0.0073 | -25.4651
-2 | -0.1062 | 0.00595 | -0.0052 | -17.8487
-1.5 | -0.0569 | 0.00591 | -0.0036 | -9.6277
-1 | -0.0083 | 0.00584 | -0.0019 | -1.4212
-0.5 | 0.0419 | 0.00584 | -0.0004 | 7.1747
0 | 0.0923 | 0.00588 | 0.0009 | 15.6973
0.5 | 0.1423 | 0.00593 | 0.0024 | 23.9966
1 | 0.1923 | 0.006 | 0.0039 | 32.05
1.5 | 0.2415 | 0.00611 | 0.0055 | 39.5254
2 | 0.2896 | 0.00623 | 0.0073 | 46.4848
2.5 | 0.3375 | 0.0064 | 0.0092 | 52.7344
3 | 0.3847 | 0.00657 | 0.0112 | 58.554
3.5 | 0.4318 | 0.00677 | 0.0133 | 63.7814
4 | 0.4787 | 0.007 | 0.0153 | 68.3857
4.5 | 0.528 | 0.00724 | 0.0169 | 72.9282
5 | 0.5808 | 0.00752 | 0.0176 | 77.234
5.5 | 0.6385 | 0.00785 | 0.0172 | 81.3376
6 | 0.7067 | 0.00828 | 0.0144 | 85.3502
6.5 | 0.7728 | 0.0086 | 0.0121 | 89.8605
7 | 0.8399 | 0.00908 | 0.0094 | 92.5
7.5 | 0.8972 | 0.00941 | 0.0091 | 95.3454
8 | 0.9634 | 0.00993 | 0.0065 | 97.0191
8.5 | 1.0291 | 0.01031 | 0.0041 | 99.8157
9 | 1.0902 | 0.01085 | 0.0026 | 100.4793
9.5 | 1.1495 | 0.01128 | 0.0015 | 101.906
10 | 1.2133 | 0.01187 | -0.0008 | 102.2157
10.5 | 1.2764 | 0.01236 | -0.0029 | 103.2686
11 | 1.3373 | 0.013 | -0.0048 | 102.8692
11.5 | 1.3624 | 0.01348 | 0.0008 | 101.0682
12 | 1.3732 | 0.01397 | 0.0093 | 98.2963
12.5 | 1.3913 | 0.01449 | 0.016 | 96.0179
13 | 1.4127 | 0.01525 | 0.0216 | 92.6361
13.5 | 1.4388 | 0.01606 | 0.026 | 89.589
14 | 1.4635 | 0.01711 | 0.0301 | 85.5348
14.5 | 1.4879 | 0.01833 | 0.0338 | 81.1729
15 | 1.5114 | 0.01974 | 0.037 | 76.5653
15.5 | 1.5307 | 0.02157 | 0.0401 | 70.9643
16 | 1.5512 | 0.02349 | 0.0426 | 66.0366
16.5 | 1.5646 | 0.02613 | 0.0448 | 59.8775
17 | 1.5788 | 0.02896 | 0.0464 | 54.5166
17.5 | 1.5839 | 0.03283 | 0.0474 | 48.2455
18 | 1.5898 | 0.03696 | 0.0477 | 43.0141
18.5 | 1.5879 | 0.0422 | 0.0473 | 37.628
19 | 1.5767 | 0.04885 | 0.0459 | 32.2764
19.5 | 1.5643 | 0.05602 | 0.0438 | 27.924
20 | 1.5401 | 0.06501 | 0.0406 | 23.6902

## 51. Re 2M Mach 0.10 (1)
BIGFOIL.COM POLAR EXPORT
NACA22015
NACA22015 |  |  |  | Cl Max: | 1.487 | at alpha= | 14.5 | deg
JavaFoil+Calcfoil stall+Eppler ext transition |  |  |  | L/D Max: | 93.612 | at alpha= | 9 | deg
Re: | 2000000 |  |  | Cd Min: | 0.00808 | at alpha= | -3 | deg
Mach: | 0.1 |  |  | Cl=0 at alpha= | -0.96774 | deg
|  |  |  | @ Cl=0.1, Cd= | 0.0082836
|  |  |  | @ Cl=0.4, Cd= | 0.0087477
|  |  |  | @ Cl=0.6, Cd= | 0.0097084
alpha (deg) | Cl | Cd | Cm | Cl/Cd
-19 | -0.994 | 0.14405 | 0.006 | -6.903
-18.5 | -1.01 | 0.13474 | 0.006 | -7.494
-18 | -1.033 | 0.11883 | 0.007 | -8.692
-17.5 | -1.055 | 0.10341 | 0.007 | -10.2
-17 | -1.08 | 0.08659 | 0.007 | -12.468
-16.5 | -1.109 | 0.06838 | 0.007 | -16.212
-16 | -1.131 | 0.05525 | 0.007 | -20.47
-15.5 | -1.153 | 0.04353 | 0.007 | -26.481
-15 | -1.17 | 0.03459 | 0.007 | -33.825
-14.5 | -1.18 | 0.02846 | 0.007 | -41.47
-14 | -1.183 | 0.02445 | 0.007 | -48.378
-13.5 | -1.179 | 0.02149 | 0.006 | -54.87
-13 | -1.17 | 0.01938 | 0.006 | -60.361
-12.5 | -1.153 | 0.01784 | 0.006 | -64.622
-12 | -1.131 | 0.01657 | 0.006 | -68.28
-11.5 | -1.105 | 0.01553 | 0.005 | -71.148
-11 | -1.074 | 0.01469 | 0.005 | -73.161
-10.5 | -1.04 | 0.01397 | 0.004 | -74.44
-10 | -1.002 | 0.01349 | 0.004 | -74.292
-9.5 | -0.961 | 0.0129 | 0.004 | -74.466
-9 | -0.917 | 0.01222 | 0.003 | -75.022
-8.5 | -0.87 | 0.01195 | 0.003 | -72.803
-8 | -0.821 | 0.01152 | 0.003 | -71.281
-7.5 | -0.77 | 0.01115 | 0.002 | -69.014
-7 | -0.716 | 0.00968 | 0.002 | -74.004
-6.5 | -0.662 | 0.00992 | 0.001 | -66.671
-6 | -0.606 | 0.00972 | 0.001 | -62.267
-5.5 | -0.548 | 0.01003 | 0.001 | -54.684
-5 | -0.49 | 0.00952 | 0 | -51.48
-4.5 | -0.431 | 0.00988 | 0 | -43.592
-4 | -0.371 | 0.01004 | 0 | -36.951
-3.5 | -0.311 | 0.00824 | -0.001 | -37.708
-3 | -0.25 | 0.00808 | -0.001 | -30.926
-2.5 | -0.189 | 0.00845 | -0.002 | -22.339
-2 | -0.127 | 0.00835 | -0.002 | -15.24
-1.5 | -0.066 | 0.00827 | -0.002 | -7.936
-1 | -0.004 | 0.00822 | -0.003 | -0.467
-0.5 | 0.058 | 0.00827 | -0.003 | 7.006
0 | 0.12 | 0.00829 | -0.004 | 14.426
0.5 | 0.181 | 0.00881 | -0.004 | 20.569
1 | 0.243 | 0.00885 | -0.004 | 27.435
1.5 | 0.304 | 0.00899 | -0.005 | 33.815
2 | 0.365 | 0.00861 | -0.005 | 42.417
2.5 | 0.426 | 0.00885 | -0.005 | 48.144
3 | 0.487 | 0.00918 | -0.006 | 53.047
3.5 | 0.547 | 0.0093 | -0.006 | 58.866
4 | 0.608 | 0.00977 | -0.007 | 62.208
4.5 | 0.667 | 0.00937 | -0.007 | 71.211
5 | 0.727 | 0.00957 | -0.007 | 75.942
5.5 | 0.785 | 0.00928 | -0.008 | 84.629
6 | 0.844 | 0.00973 | -0.008 | 86.676
6.5 | 0.901 | 0.00977 | -0.008 | 92.199
7 | 0.958 | 0.01099 | -0.009 | 87.137
7.5 | 1.013 | 0.01129 | -0.009 | 89.746
8 | 1.068 | 0.01163 | -0.01 | 91.787
8.5 | 1.121 | 0.01204 | -0.01 | 93.078
9 | 1.172 | 0.01252 | -0.01 | 93.612
9.5 | 1.221 | 0.01307 | -0.011 | 93.422
10 | 1.267 | 0.01372 | -0.011 | 92.373
10.5 | 1.31 | 0.01453 | -0.011 | 90.153
11 | 1.35 | 0.01546 | -0.011 | 87.35
11.5 | 1.386 | 0.01659 | -0.012 | 83.537
12 | 1.417 | 0.01797 | -0.012 | 78.866
12.5 | 1.443 | 0.01982 | -0.012 | 72.769
13 | 1.463 | 0.02224 | -0.012 | 65.765
13.5 | 1.477 | 0.02541 | -0.013 | 58.13
14 | 1.484 | 0.02954 | -0.013 | 50.251
14.5 | 1.487 | 0.03475 | -0.013 | 42.801
15 | 1.486 | 0.04097 | -0.013 | 36.276
15.5 | 1.482 | 0.04809 | -0.013 | 30.822
16 | 1.476 | 0.05592 | -0.013 | 26.396
16.5 | 1.467 | 0.06406 | -0.013 | 22.902
17 | 1.455 | 0.07285 | -0.013 | 19.97
17.5 | 1.44 | 0.08225 | -0.013 | 17.508
18 | 1.425 | 0.09127 | -0.013 | 15.609
18.5 | 1.408 | 0.10033 | -0.013 | 14.03
19 | 1.389 | 0.10985 | -0.013 | 12.641
19.5 | 1.368 | 0.11933 | -0.013 | 11.465

## 52. Re 2M Mach 0.10 (2)
BIGFOIL.COM POLAR EXPORT
NACA22015
NACA22015 |  |  |  | Cl Max: | 1.5783 | at alpha= | 18 | deg
XFOIL ncrit=9 |  |  |  | L/D Max: | 102.546 | at alpha= | 10.5 | deg
Re: | 2000000 |  |  | Cd Min: | 0.0784 | at alpha= | -20 | deg
Mach: | 0.1 |  |  | Cl=0 at alpha= | -0.91782 | deg
|  |  |  | @ Cl=0.1, Cd= | 0.0059172
|  |  |  | @ Cl=0.4, Cd= | 0.0066678
|  |  |  | @ Cl=0.6, Cd= | 0.0076515
alpha (deg) | Cl | Cd | Cm | Cl/Cd
-20 | -1.2753 | 0.0784 | -0.0431 | -16.2666
-19.5 | -1.2888 | 0.06979 | -0.0468 | -18.4668
-19 | -1.3259 | 0.05853 | -0.0515 | -22.6533
-18.5 | -1.3402 | 0.05063 | -0.0542 | -26.4705
-18 | -1.3588 | 0.04274 | -0.0563 | -31.7922
-17.5 | -1.3617 | 0.03713 | -0.057 | -36.6738
-17 | -1.349 | 0.03342 | -0.0567 | -40.3651
-16.5 | -1.3407 | 0.02963 | -0.0557 | -45.2481
-16 | -1.3252 | 0.02679 | -0.0539 | -49.4662
-15.5 | -1.3069 | 0.02445 | -0.0516 | -53.4519
-15 | -1.2885 | 0.02239 | -0.0485 | -57.548
-14.5 | -1.267 | 0.02077 | -0.045 | -61.0014
-14 | -1.2434 | 0.0195 | -0.041 | -63.7641
-13.5 | -1.2356 | 0.01782 | -0.0343 | -69.3378
-13 | -1.2198 | 0.01687 | -0.0277 | -72.3059
-12.5 | -1.2095 | 0.01623 | -0.0195 | -74.5225
-12 | -1.1963 | 0.01568 | -0.0115 | -76.2946
-11.5 | -1.1353 | 0.01489 | -0.0131 | -76.2458
-11 | -1.0736 | 0.01404 | -0.0149 | -76.4672
-10.5 | -1.0156 | 0.01314 | -0.0158 | -77.2907
-10 | -0.9554 | 0.01246 | -0.0169 | -76.6774
-9.5 | -0.8906 | 0.01189 | -0.0189 | -74.9033
-9 | -0.8303 | 0.01113 | -0.02 | -74.6002
-8.5 | -0.7705 | 0.0106 | -0.0208 | -72.6887
-8 | -0.6982 | 0.00997 | -0.0244 | -70.0301
-7.5 | -0.6331 | 0.0095 | -0.0263 | -66.6421
-7 | -0.5688 | 0.00902 | -0.028 | -63.0599
-6.5 | -0.514 | 0.00871 | -0.0275 | -59.0126
-6 | -0.465 | 0.00844 | -0.0257 | -55.0948
-5.5 | -0.4184 | 0.00822 | -0.0234 | -50.9002
-5 | -0.3724 | 0.008 | -0.021 | -46.55
-4.5 | -0.3321 | 0.00743 | -0.0176 | -44.6972
-4 | -0.2946 | 0.00671 | -0.0138 | -43.9046
-3.5 | -0.2499 | 0.00637 | -0.0113 | -39.2308
-3 | -0.2023 | 0.00619 | -0.0092 | -32.6817
-2.5 | -0.1541 | 0.00603 | -0.0073 | -25.5556
-2 | -0.1066 | 0.00597 | -0.0053 | -17.8559
-1.5 | -0.0571 | 0.00593 | -0.0036 | -9.629
-1 | -0.0083 | 0.00586 | -0.0019 | -1.4164
-0.5 | 0.0422 | 0.00586 | -0.0004 | 7.2014
0 | 0.0928 | 0.00591 | 0.001 | 15.7022
0.5 | 0.1429 | 0.00596 | 0.0025 | 23.9765
1 | 0.1932 | 0.00603 | 0.004 | 32.0398
1.5 | 0.2428 | 0.00615 | 0.0056 | 39.4797
2 | 0.2912 | 0.00625 | 0.0075 | 46.592
2.5 | 0.3393 | 0.00642 | 0.0094 | 52.8505
3 | 0.3864 | 0.00661 | 0.0115 | 58.4569
3.5 | 0.4335 | 0.00681 | 0.0136 | 63.6564
4 | 0.4808 | 0.00703 | 0.0157 | 68.3926
4.5 | 0.5301 | 0.00728 | 0.0173 | 72.8159
5 | 0.5833 | 0.00756 | 0.0181 | 77.1561
5.5 | 0.6417 | 0.00788 | 0.0177 | 81.434
6 | 0.7104 | 0.00831 | 0.0149 | 85.4874
6.5 | 0.7771 | 0.00865 | 0.0126 | 89.8382
7 | 0.8448 | 0.00912 | 0.01 | 92.6316
7.5 | 0.9025 | 0.00948 | 0.0096 | 95.2004
8 | 0.9692 | 0.01 | 0.0072 | 96.92
8.5 | 1.0355 | 0.01039 | 0.0048 | 99.6631
9 | 1.0968 | 0.01094 | 0.0034 | 100.2559
9.5 | 1.1572 | 0.0114 | 0.0022 | 101.5088
10 | 1.2217 | 0.01198 | 0 | 101.9783
10.5 | 1.2849 | 0.01253 | -0.002 | 102.5459
11 | 1.3434 | 0.01315 | -0.003 | 102.1597
11.5 | 1.3634 | 0.01367 | 0.0037 | 99.7366
12 | 1.3728 | 0.01412 | 0.0126 | 97.2238
12.5 | 1.3924 | 0.01474 | 0.019 | 94.464
13 | 1.4158 | 0.01552 | 0.0243 | 91.2242
13.5 | 1.4406 | 0.01647 | 0.0289 | 87.4681
14 | 1.4665 | 0.01755 | 0.0328 | 83.5613
14.5 | 1.4884 | 0.019 | 0.0367 | 78.3368
15 | 1.5128 | 0.02047 | 0.0398 | 73.9033
15.5 | 1.5312 | 0.02248 | 0.0428 | 68.1139
16 | 1.5496 | 0.02471 | 0.0452 | 62.7115
16.5 | 1.5623 | 0.02758 | 0.0472 | 56.6461
17 | 1.5728 | 0.03093 | 0.0485 | 50.8503
17.5 | 1.5765 | 0.03519 | 0.0492 | 44.7997
18 | 1.5783 | 0.03998 | 0.0491 | 39.4772
18.5 | 1.5697 | 0.04625 | 0.048 | 33.9395
19 | 1.557 | 0.05337 | 0.0461 | 29.1737
19.5 | 1.5363 | 0.06185 | 0.0432 | 24.8391
20 | 1.5031 | 0.07233 | 0.0391 | 20.7811

## 53. Re 2M Mach 0.25 (1)
BIGFOIL.COM POLAR EXPORT
NACA22015
NACA22015 |  |  |  | Cl Max: | 1.43 | at alpha= | 13 | deg
JavaFoil+Calcfoil stall+Eppler ext transition |  |  |  | L/D Max: | 92.416 | at alpha= | 6 | deg
Re: | 2000000 |  |  | Cd Min: | 0.00817 | at alpha= | -2.5 | deg
Mach: | 0.25 |  |  | Cl=0 at alpha= | -0.96825 | deg
|  |  |  | @ Cl=0.1, Cd= | 0.0085013
|  |  |  | @ Cl=0.4, Cd= | 0.008959
|  |  |  | @ Cl=0.6, Cd= | 0.0093557
alpha (deg) | Cl | Cd | Cm | Cl/Cd
-17.5 | -0.796 | 0.14136 | 0.005 | -5.629
-17 | -0.83 | 0.13227 | 0.005 | -6.276
-16.5 | -0.861 | 0.12411 | 0.005 | -6.936
-16 | -0.887 | 0.11609 | 0.005 | -7.644
-15.5 | -0.911 | 0.10785 | 0.005 | -8.447
-15 | -0.943 | 0.09204 | 0.005 | -10.25
-14.5 | -0.992 | 0.06657 | 0.006 | -14.901
-14 | -1.048 | 0.0423 | 0.006 | -24.774
-13.5 | -1.082 | 0.03063 | 0.006 | -35.334
-13 | -1.1 | 0.02453 | 0.006 | -44.852
-12.5 | -1.105 | 0.02105 | 0.006 | -52.467
-12 | -1.099 | 0.01881 | 0.006 | -58.395
-11.5 | -1.085 | 0.0172 | 0.005 | -63.053
-11 | -1.064 | 0.01597 | 0.005 | -66.637
-10.5 | -1.037 | 0.01501 | 0.005 | -69.09
-10 | -1.005 | 0.01419 | 0.004 | -70.821
-9.5 | -0.969 | 0.01347 | 0.004 | -71.907
-9 | -0.928 | 0.01303 | 0.003 | -71.188
-8.5 | -0.884 | 0.01228 | 0.003 | -71.956
-8 | -0.836 | 0.01203 | 0.003 | -69.502
-7.5 | -0.785 | 0.0116 | 0.002 | -67.644
-7 | -0.732 | 0.01098 | 0.002 | -66.647
-6.5 | -0.677 | 0.00948 | 0.001 | -71.392
-6 | -0.62 | 0.00999 | 0.001 | -62.051
-5.5 | -0.562 | 0.00948 | 0.001 | -59.256
-5 | -0.502 | 0.00977 | 0 | -51.423
-4.5 | -0.442 | 0.00957 | 0 | -46.181
-4 | -0.381 | 0.00994 | 0 | -38.308
-3.5 | -0.319 | 0.00844 | -0.001 | -37.801
-3 | -0.257 | 0.00825 | -0.001 | -31.112
-2.5 | -0.194 | 0.00817 | -0.002 | -23.737
-2 | -0.131 | 0.00849 | -0.002 | -15.407
-1.5 | -0.067 | 0.00847 | -0.002 | -7.963
-1 | -0.004 | 0.00848 | -0.003 | -0.466
-0.5 | 0.059 | 0.00845 | -0.003 | 7.038
0 | 0.123 | 0.00853 | -0.004 | 14.396
0.5 | 0.186 | 0.00861 | -0.004 | 21.618
1 | 0.249 | 0.00861 | -0.004 | 28.957
1.5 | 0.312 | 0.00869 | -0.005 | 35.949
2 | 0.375 | 0.00884 | -0.005 | 42.437
2.5 | 0.438 | 0.00914 | -0.006 | 47.858
3 | 0.5 | 0.00936 | -0.006 | 53.42
3.5 | 0.562 | 0.00958 | -0.006 | 58.629
4 | 0.623 | 0.00922 | -0.007 | 67.646
4.5 | 0.685 | 0.00969 | -0.007 | 70.672
5 | 0.745 | 0.00937 | -0.008 | 79.553
5.5 | 0.805 | 0.00959 | -0.008 | 83.964
6 | 0.865 | 0.00936 | -0.008 | 92.416
6.5 | 0.923 | 0.01118 | -0.009 | 82.585
7 | 0.98 | 0.01145 | -0.009 | 85.616
7.5 | 1.036 | 0.01179 | -0.009 | 87.885
8 | 1.091 | 0.0122 | -0.01 | 89.391
8.5 | 1.143 | 0.0127 | -0.01 | 90.064
9 | 1.194 | 0.01327 | -0.01 | 89.924
9.5 | 1.241 | 0.01397 | -0.011 | 88.84
10 | 1.285 | 0.01478 | -0.011 | 86.947
10.5 | 1.324 | 0.01581 | -0.011 | 83.747
11 | 1.359 | 0.01713 | -0.012 | 79.312
11.5 | 1.388 | 0.01879 | -0.012 | 73.89
12 | 1.409 | 0.02105 | -0.012 | 66.943
12.5 | 1.423 | 0.02405 | -0.012 | 59.188
13 | 1.43 | 0.02829 | -0.012 | 50.539
13.5 | 1.428 | 0.03388 | -0.012 | 42.161
14 | 1.42 | 0.0409 | -0.012 | 34.711
14.5 | 1.407 | 0.04893 | -0.012 | 28.761
15 | 1.39 | 0.05826 | -0.012 | 23.857
15.5 | 1.37 | 0.06807 | -0.012 | 20.127
16 | 1.347 | 0.07837 | -0.012 | 17.191
16.5 | 1.319 | 0.08895 | -0.012 | 14.833
17 | 1.287 | 0.09923 | -0.012 | 12.972
17.5 | 1.251 | 0.11002 | -0.012 | 11.37
18 | 1.211 | 0.12062 | -0.012 | 10.042

## 54. Re 2M Mach 0.25 (2)
BIGFOIL.COM POLAR EXPORT
NACA22015
NACA22015 |  |  |  | Cl Max: | 1.5276 | at alpha= | 16 | deg
XFOIL ncrit=9 |  |  |  | L/D Max: | 99.2555 | at alpha= | 10 | deg
Re: | 2000000 |  |  | Cd Min: | 0.12858 | at alpha= | -20 | deg
Mach: | 0.25 |  |  | Cl=0 at alpha= | -0.91843 | deg
|  |  |  | @ Cl=0.1, Cd= | 0.0060251
|  |  |  | @ Cl=0.4, Cd= | 0.0068101
|  |  |  | @ Cl=0.6, Cd= | 0.0077993
alpha (deg) | Cl | Cd | Cm | Cl/Cd
-20 | -1.0217 | 0.12858 | -0.0211 | -7.946
-19.5 | -1.0539 | 0.11526 | -0.0285 | -9.1437
-19 | -1.0949 | 0.10123 | -0.0361 | -10.816
-18.5 | -1.1291 | 0.08874 | -0.0425 | -12.7237
-18 | -1.1781 | 0.07483 | -0.0496 | -15.7437
-17.5 | -1.2038 | 0.06455 | -0.0543 | -18.6491
-17 | -1.2235 | 0.05543 | -0.058 | -22.0729
-16.5 | -1.2413 | 0.04708 | -0.0608 | -26.3658
-16 | -1.244 | 0.04084 | -0.062 | -30.4603
-15.5 | -1.2403 | 0.03564 | -0.0623 | -34.8008
-15 | -1.2341 | 0.03117 | -0.0614 | -39.5926
-14.5 | -1.2262 | 0.02734 | -0.0594 | -44.85
-14 | -1.2123 | 0.02444 | -0.0564 | -49.6031
-13.5 | -1.1975 | 0.02204 | -0.0523 | -54.333
-13 | -1.1811 | 0.02018 | -0.0472 | -58.5282
-12.5 | -1.1761 | 0.01829 | -0.0397 | -64.3029
-12 | -1.1637 | 0.0172 | -0.0319 | -67.657
-11.5 | -1.1608 | 0.01648 | -0.0216 | -70.4369
-11 | -1.1024 | 0.01545 | -0.0218 | -71.3528
-10.5 | -1.0383 | 0.01458 | -0.0229 | -71.214
-10 | -0.983 | 0.01336 | -0.0225 | -73.5778
-9.5 | -0.9176 | 0.01255 | -0.0237 | -73.1155
-9 | -0.8492 | 0.01182 | -0.0255 | -71.8443
-8.5 | -0.7926 | 0.01105 | -0.0249 | -71.7285
-8 | -0.7167 | 0.01043 | -0.0283 | -68.7152
-7.5 | -0.6483 | 0.00977 | -0.0301 | -66.3562
-7 | -0.5792 | 0.0093 | -0.0321 | -62.2796
-6.5 | -0.5245 | 0.0089 | -0.031 | -58.9326
-6 | -0.4751 | 0.00861 | -0.0286 | -55.18
-5.5 | -0.4276 | 0.00839 | -0.0259 | -50.9654
-5 | -0.3806 | 0.00819 | -0.0231 | -46.4713
-4.5 | -0.3344 | 0.00792 | -0.0202 | -42.2222
-4 | -0.3005 | 0.00696 | -0.0153 | -43.1753
-3.5 | -0.2561 | 0.00654 | -0.0123 | -39.159
-3 | -0.2079 | 0.00633 | -0.0099 | -32.8436
-2.5 | -0.1584 | 0.00616 | -0.0078 | -25.7143
-2 | -0.1092 | 0.00609 | -0.0057 | -17.931
-1.5 | -0.0586 | 0.00606 | -0.0038 | -9.67
-1 | -0.0085 | 0.00599 | -0.0019 | -1.419
-0.5 | 0.0436 | 0.00599 | -0.0003 | 7.2788
0 | 0.0956 | 0.00602 | 0.0013 | 15.8804
0.5 | 0.147 | 0.00608 | 0.0029 | 24.1776
1 | 0.1983 | 0.00616 | 0.0047 | 32.1916
1.5 | 0.2489 | 0.00629 | 0.0065 | 39.5707
2 | 0.2984 | 0.00642 | 0.0086 | 46.4798
2.5 | 0.3473 | 0.0066 | 0.0108 | 52.6212
3 | 0.3954 | 0.00679 | 0.0132 | 58.2327
3.5 | 0.4435 | 0.007 | 0.0156 | 63.3571
4 | 0.4914 | 0.00724 | 0.0181 | 67.8729
4.5 | 0.5415 | 0.00749 | 0.0201 | 72.2964
5 | 0.5965 | 0.00778 | 0.0211 | 76.671
5.5 | 0.6583 | 0.00812 | 0.0206 | 81.0714
6 | 0.731 | 0.00851 | 0.0178 | 85.8989
6.5 | 0.8001 | 0.00898 | 0.0156 | 89.098
7 | 0.8715 | 0.0094 | 0.0132 | 92.7128
7.5 | 0.9312 | 0.00991 | 0.0131 | 93.9657
8 | 1.002 | 0.01037 | 0.0108 | 96.6249
8.5 | 1.0691 | 0.01097 | 0.0091 | 97.4567
9 | 1.1324 | 0.01148 | 0.0084 | 98.6411
9.5 | 1.1988 | 0.01215 | 0.0069 | 98.6667
10 | 1.2665 | 0.01276 | 0.0052 | 99.2555
10.5 | 1.3319 | 0.01348 | 0.0039 | 98.8056
11 | 1.3414 | 0.01394 | 0.0135 | 96.2267
11.5 | 1.3566 | 0.01454 | 0.0217 | 93.3012
12 | 1.3784 | 0.01536 | 0.0283 | 89.7396
12.5 | 1.4035 | 0.01633 | 0.0339 | 85.9461
13 | 1.4263 | 0.01766 | 0.039 | 80.7644
13.5 | 1.4528 | 0.01905 | 0.0432 | 76.2625
14 | 1.4743 | 0.02092 | 0.0472 | 70.4732
14.5 | 1.4935 | 0.0232 | 0.0505 | 64.375
15 | 1.5103 | 0.02594 | 0.0532 | 58.2228
15.5 | 1.5183 | 0.02966 | 0.0552 | 51.1902
16 | 1.5276 | 0.03367 | 0.0563 | 45.3698
16.5 | 1.5235 | 0.03928 | 0.0563 | 38.7856
17 | 1.519 | 0.04538 | 0.0555 | 33.4729
17.5 | 1.4995 | 0.05346 | 0.0532 | 28.049
18 | 1.468 | 0.06337 | 0.0496 | 23.1655
18.5 | 1.4325 | 0.07423 | 0.045 | 19.2981
19 | 1.3815 | 0.08753 | 0.0388 | 15.7832
19.5 | 1.3216 | 0.10255 | 0.0312 | 12.8874
20 | 1.2587 | 0.11865 | 0.0226 | 10.6085

## 55. Re 2M Mach 0.50 (1)
BIGFOIL.COM POLAR EXPORT
NACA22015
NACA22015 |  |  |  | Cl Max: | 1.23 | at alpha= | 9.5 | deg
JavaFoil+Calcfoil stall+Eppler ext transition |  |  |  | L/D Max: | 78.375 | at alpha= | 6 | deg
Re: | 2000000 |  |  | Cd Min: | 0.00814 | at alpha= | -2.5 | deg
Mach: | 0.5 |  |  | Cl=0 at alpha= | -0.97143 | deg
|  |  |  | @ Cl=0.1, Cd= | 0.0084279
|  |  |  | @ Cl=0.4, Cd= | 0.0086789
|  |  |  | @ Cl=0.6, Cd= | 0.0091865
alpha (deg) | Cl | Cd | Cm | Cl/Cd
-20 | -1.036 | 0.17901 | 0.007 | -5.787
-19.5 | -1.008 | 0.17764 | 0.007 | -5.677
-19 | -0.982 | 0.17291 | 0.007 | -5.682
-18.5 | -0.955 | 0.16411 | 0.007 | -5.82
-18 | -0.929 | 0.15959 | 0.006 | -5.821
-17.5 | -0.902 | 0.1545 | 0.006 | -5.836
-17 | -0.875 | 0.15009 | 0.006 | -5.832
-16.5 | -0.848 | 0.14389 | 0.005 | -5.893
-16 | -0.822 | 0.1394 | 0.005 | -5.894
-15.5 | -0.794 | 0.13602 | 0.005 | -5.838
-15 | -0.768 | 0.12966 | 0.005 | -5.92
-14.5 | -0.74 | 0.12617 | 0.004 | -5.866
-14 | -0.713 | 0.12217 | 0.004 | -5.84
-13.5 | -0.686 | 0.11675 | 0.004 | -5.876
-13 | -0.659 | 0.1124 | 0.004 | -5.866
-12.5 | -0.632 | 0.09401 | 0.003 | -6.722
-12 | -0.605 | 0.0831 | 0.003 | -7.282
-11.5 | -0.578 | 0.08453 | 0.003 | -6.835
-11 | -0.551 | 0.07437 | 0.003 | -7.407
-10.5 | -0.523 | 0.07307 | 0.002 | -7.164
-10 | -0.496 | 0.07154 | 0.002 | -6.935
-9.5 | -0.469 | 0.06797 | 0.002 | -6.9
-9 | -0.655 | 0.05894 | 0.002 | -11.119
-8.5 | -0.847 | 0.01635 | 0.003 | -51.787
-8 | -0.847 | 0.0149 | 0.003 | -56.85
-7.5 | -0.821 | 0.01388 | 0.003 | -59.134
-7 | -0.781 | 0.01305 | 0.002 | -59.795
-6.5 | -0.732 | 0.01242 | 0.002 | -58.936
-6 | -0.677 | 0.01186 | 0.001 | -57.088
-5.5 | -0.618 | 0.01141 | 0.001 | -54.129
-5 | -0.555 | 0.01105 | 0 | -50.233
-4.5 | -0.49 | 0.00958 | 0 | -51.101
-4 | -0.423 | 0.00989 | -0.001 | -42.783
-3.5 | -0.355 | 0.00968 | -0.001 | -36.666
-3 | -0.286 | 0.00864 | -0.001 | -33.118
-2.5 | -0.216 | 0.00814 | -0.002 | -26.578
-2 | -0.146 | 0.00847 | -0.002 | -17.228
-1.5 | -0.075 | 0.00842 | -0.003 | -8.942
-1 | -0.004 | 0.00837 | -0.003 | -0.527
-0.5 | 0.066 | 0.00838 | -0.004 | 7.924
0 | 0.137 | 0.00848 | -0.004 | 16.17
0.5 | 0.208 | 0.00849 | -0.005 | 24.471
1 | 0.278 | 0.00859 | -0.005 | 32.363
1.5 | 0.348 | 0.00882 | -0.005 | 39.453
2 | 0.418 | 0.00863 | -0.006 | 48.435
2.5 | 0.487 | 0.00898 | -0.006 | 54.203
3 | 0.556 | 0.00918 | -0.007 | 60.568
3.5 | 0.624 | 0.00919 | -0.007 | 67.918
4 | 0.691 | 0.01045 | -0.008 | 66.141
4.5 | 0.758 | 0.01077 | -0.008 | 70.381
5 | 0.823 | 0.01115 | -0.008 | 73.847
5.5 | 0.887 | 0.01159 | -0.009 | 76.559
6 | 0.949 | 0.01211 | -0.009 | 78.375
6.5 | 1.009 | 0.01294 | -0.01 | 77.989
7 | 1.065 | 0.01395 | -0.01 | 76.377
7.5 | 1.118 | 0.0149 | -0.01 | 75
8 | 1.164 | 0.01603 | -0.011 | 72.62
8.5 | 1.201 | 0.01756 | -0.011 | 68.401
9 | 1.226 | 0.01984 | -0.011 | 61.765
9.5 | 1.23 | 0.02374 | -0.011 | 51.828
10 | 1.203 | 0.03115 | -0.011 | 38.623
10.5 | 1.129 | 0.04599 | -0.011 | 24.549
11 | 0.955 | 0.07207 | -0.01 | 13.257
11.5 | 0.702 | 0.09906 | -0.008 | 7.089
12 | 0.721 | 0.1066 | -0.007 | 6.764
12.5 | 0.75 | 0.11315 | -0.007 | 6.627
13 | 0.778 | 0.11913 | -0.008 | 6.535
13.5 | 0.807 | 0.12186 | -0.008 | 6.624
14 | 0.836 | 0.13014 | -0.009 | 6.426
14.5 | 0.865 | 0.13468 | -0.009 | 6.421

## 56. Re 2M Mach 0.50 (2)
BIGFOIL.COM POLAR EXPORT
NACA22015
NACA22015 |  |  |  | Cl Max: | 1.3759 | at alpha= | 12 | deg
XFOIL ncrit=9 |  |  |  | L/D Max: | 86.6538 | at alpha= | 8 | deg
Re: | 2000000 |  |  | Cd Min: | 0.14522 | at alpha= | -15 | deg
Mach: | 0.5 |  |  | Cl=0 at alpha= | -0.92234 | deg
|  |  |  | @ Cl=0.1, Cd= | 0.0065528
|  |  |  | @ Cl=0.4, Cd= | 0.0074703
|  |  |  | @ Cl=0.6, Cd= | 0.0083729
alpha (deg) | Cl | Cd | Cm | Cl/Cd
-15 | -0.579 | 0.14522 | -0.0145 | -3.9871
-14.5 | -0.6011 | 0.13048 | -0.0218 | -4.6068
-14 | -0.6539 | 0.11186 | -0.0316 | -5.8457
-13.5 | -0.6904 | 0.09731 | -0.0391 | -7.0949
-13 | -0.7224 | 0.08416 | -0.0463 | -8.5837
-12.5 | -0.7574 | 0.07142 | -0.0535 | -10.6049
-12 | -0.7867 | 0.06021 | -0.0595 | -13.0659
-11.5 | -0.8198 | 0.04954 | -0.0647 | -16.5482
-11 | -0.8503 | 0.04034 | -0.0675 | -21.0783
-10.5 | -0.8821 | 0.03241 | -0.0669 | -27.2169
-10 | -0.9091 | 0.0264 | -0.0622 | -34.4356
-9 | -0.8805 | 0.01803 | -0.0549 | -48.8353
-8.5 | -0.8347 | 0.01526 | -0.0523 | -54.6986
-8 | -0.7802 | 0.01329 | -0.0496 | -58.7058
-7.5 | -0.7004 | 0.01181 | -0.0508 | -59.3057
-7 | -0.6075 | 0.01059 | -0.0544 | -57.3654
-6.5 | -0.5446 | 0.00993 | -0.052 | -54.8439
-6 | -0.5054 | 0.00954 | -0.0449 | -52.9769
-5.5 | -0.459 | 0.00926 | -0.0393 | -49.568
-5 | -0.4115 | 0.00897 | -0.0341 | -45.8751
-4.5 | -0.3611 | 0.00873 | -0.0295 | -41.3631
-4 | -0.3097 | 0.00847 | -0.0254 | -36.5643
-3.5 | -0.2761 | 0.0074 | -0.0186 | -37.3108
-3 | -0.2278 | 0.00695 | -0.0143 | -32.777
-2.5 | -0.1745 | 0.0067 | -0.0108 | -26.0448
-2 | -0.1211 | 0.00661 | -0.0075 | -18.3207
-1.5 | -0.0645 | 0.00655 | -0.0048 | -9.8473
-1 | -0.0089 | 0.00648 | -0.002 | -1.3735
-0.5 | 0.0484 | 0.00649 | 0.0005 | 7.4576
0 | 0.1059 | 0.00656 | 0.003 | 16.1433
0.5 | 0.1626 | 0.00665 | 0.0056 | 24.4511
1 | 0.219 | 0.00677 | 0.0083 | 32.3486
1.5 | 0.2744 | 0.00694 | 0.0112 | 39.5389
2 | 0.3279 | 0.00713 | 0.0146 | 45.9888
2.5 | 0.3804 | 0.00737 | 0.0182 | 51.6147
3 | 0.4312 | 0.00763 | 0.0222 | 56.5138
3.5 | 0.4828 | 0.00784 | 0.0262 | 61.5816
4.5 | 0.5846 | 0.00829 | 0.035 | 70.5187
5 | 0.6422 | 0.0086 | 0.0383 | 74.6744
5.5 | 0.7192 | 0.00911 | 0.0376 | 78.9462
6.5 | 0.8972 | 0.01052 | 0.0323 | 85.2852
7 | 0.9689 | 0.01119 | 0.0335 | 86.5862
7.5 | 1.0479 | 0.0121 | 0.0333 | 86.6033
8 | 1.1213 | 0.01294 | 0.0346 | 86.6538
8.5 | 1.1998 | 0.01404 | 0.0347 | 85.4558
9 | 1.266 | 0.01521 | 0.037 | 83.2347
9.5 | 1.2829 | 0.01642 | 0.0468 | 78.1303
10 | 1.3067 | 0.01798 | 0.0548 | 72.6752
10.5 | 1.3297 | 0.0201 | 0.0618 | 66.1542
11 | 1.3513 | 0.02287 | 0.0674 | 59.0861
11.5 | 1.3687 | 0.02649 | 0.0716 | 51.6686
12 | 1.3759 | 0.03136 | 0.0742 | 43.8744
12.5 | 1.373 | 0.03753 | 0.075 | 36.5841
13 | 1.353 | 0.0455 | 0.0738 | 29.7363
13.5 | 1.3207 | 0.05487 | 0.0709 | 24.0696
14 | 1.276 | 0.0657 | 0.0663 | 19.4216
14.5 | 1.2228 | 0.07776 | 0.0601 | 15.7253
15 | 1.1632 | 0.09105 | 0.0525 | 12.7754
15.5 | 1.1075 | 0.10461 | 0.0444 | 10.5869
16 | 1.0622 | 0.11769 | 0.0364 | 9.0254
16.5 | 1.0264 | 0.13034 | 0.0285 | 7.8748
17 | 0.9979 | 0.14268 | 0.0206 | 6.994

## 57. Re 3M Mach 0.00 (1)
BIGFOIL.COM POLAR EXPORT
NACA22015
NACA22015 |  |  |  | Cl Max: | 1.517 | at alpha= | 15 | deg
JavaFoil+Calcfoil stall+Eppler ext transition |  |  |  | L/D Max: | 106.074 | at alpha= | 7.5 | deg
Re: | 3000000 |  |  | Cd Min: | 0.008 | at alpha= | -1 | deg
Mach: | 0 |  |  | Cl=0 at alpha= | -0.96774 | deg
|  |  |  | @ Cl=0.1, Cd= | 0.0083529
|  |  |  | @ Cl=0.4, Cd= | 0.0087741
|  |  |  | @ Cl=0.6, Cd= | 0.0092833
alpha (deg) | Cl | Cd | Cm | Cl/Cd
-20 | -1.027 | 0.13504 | 0.008 | -7.602
-19.5 | -1.047 | 0.1217 | 0.008 | -8.606
-19 | -1.071 | 0.10635 | 0.008 | -10.067
-18.5 | -1.092 | 0.09321 | 0.008 | -11.711
-18 | -1.119 | 0.07638 | 0.008 | -14.648
-17.5 | -1.143 | 0.06261 | 0.008 | -18.26
-17 | -1.164 | 0.05175 | 0.008 | -22.492
-16.5 | -1.182 | 0.04273 | 0.008 | -27.66
-16 | -1.196 | 0.03575 | 0.008 | -33.447
-15.5 | -1.206 | 0.03012 | 0.008 | -40.053
-15 | -1.213 | 0.02563 | 0.007 | -47.326
-14.5 | -1.213 | 0.02252 | 0.007 | -53.876
-14 | -1.208 | 0.02021 | 0.007 | -59.804
-13.5 | -1.199 | 0.01835 | 0.007 | -65.35
-13 | -1.184 | 0.01704 | 0.006 | -69.516
-12.5 | -1.164 | 0.01592 | 0.006 | -73.122
-12 | -1.139 | 0.01498 | 0.006 | -76.071
-11.5 | -1.11 | 0.01419 | 0.005 | -78.234
-11 | -1.078 | 0.01353 | 0.005 | -79.672
-10.5 | -1.042 | 0.01291 | 0.004 | -80.7
-10 | -1.002 | 0.01238 | 0.004 | -80.987
-9.5 | -0.96 | 0.01192 | 0.004 | -80.56
-9 | -0.916 | 0.01146 | 0.003 | -79.879
-8.5 | -0.868 | 0.01111 | 0.003 | -78.141
-8 | -0.819 | 0.01073 | 0.003 | -76.295
-7.5 | -0.767 | 0.00931 | 0.002 | -82.421
-7 | -0.714 | 0.00955 | 0.002 | -74.724
-6.5 | -0.659 | 0.00984 | 0.001 | -66.984
-6 | -0.603 | 0.00963 | 0.001 | -62.619
-5.5 | -0.546 | 0.00944 | 0.001 | -57.862
-5 | -0.488 | 0.00984 | 0 | -49.596
-4.5 | -0.429 | 0.00966 | 0 | -44.415
-4 | -0.369 | 0.01011 | 0 | -36.538
-3.5 | -0.309 | 0.00834 | -0.001 | -37.093
-3 | -0.249 | 0.00875 | -0.001 | -28.415
-2.5 | -0.188 | 0.00819 | -0.002 | -22.93
-2 | -0.127 | 0.00854 | -0.002 | -14.829
-1.5 | -0.065 | 0.0081 | -0.002 | -8.062
-1 | -0.004 | 0.008 | -0.003 | -0.478
-0.5 | 0.058 | 0.00805 | -0.003 | 7.159
0 | 0.119 | 0.00849 | -0.004 | 14.016
0.5 | 0.18 | 0.00857 | -0.004 | 21.033
1 | 0.241 | 0.00866 | -0.004 | 27.871
1.5 | 0.303 | 0.00877 | -0.005 | 34.517
2 | 0.363 | 0.00895 | -0.005 | 40.6
2.5 | 0.424 | 0.00866 | -0.005 | 48.961
3 | 0.485 | 0.00923 | -0.006 | 52.512
3.5 | 0.545 | 0.00965 | -0.006 | 56.484
4 | 0.605 | 0.00925 | -0.007 | 65.378
4.5 | 0.664 | 0.00934 | -0.007 | 71.128
5 | 0.724 | 0.00954 | -0.007 | 75.854
5.5 | 0.782 | 0.00918 | -0.008 | 85.199
6 | 0.84 | 0.00964 | -0.008 | 87.212
6.5 | 0.898 | 0.00963 | -0.008 | 93.229
7 | 0.954 | 0.0093 | -0.009 | 102.615
7.5 | 1.01 | 0.00952 | -0.009 | 106.074
8 | 1.065 | 0.01081 | -0.009 | 98.437
8.5 | 1.118 | 0.01117 | -0.01 | 100.044
9 | 1.169 | 0.01157 | -0.01 | 101.04
9.5 | 1.219 | 0.01206 | -0.01 | 101.077
10 | 1.266 | 0.01263 | -0.011 | 100.233
10.5 | 1.31 | 0.0133 | -0.011 | 98.513
11 | 1.351 | 0.01406 | -0.011 | 96.105
11.5 | 1.389 | 0.01498 | -0.012 | 92.76
12 | 1.423 | 0.01609 | -0.012 | 88.441
12.5 | 1.452 | 0.01749 | -0.012 | 83.017
13 | 1.476 | 0.01925 | -0.012 | 76.679
13.5 | 1.494 | 0.02155 | -0.013 | 69.335
14 | 1.506 | 0.02455 | -0.013 | 61.354
14.5 | 1.514 | 0.02837 | -0.013 | 53.351
15 | 1.517 | 0.03304 | -0.013 | 45.905
15.5 | 1.516 | 0.03864 | -0.013 | 39.228
16 | 1.511 | 0.04531 | -0.013 | 33.356
16.5 | 1.504 | 0.05237 | -0.013 | 28.725
17 | 1.493 | 0.06049 | -0.013 | 24.686
17.5 | 1.481 | 0.06883 | -0.013 | 21.513
18 | 1.467 | 0.07723 | -0.013 | 18.995
18.5 | 1.452 | 0.08603 | -0.013 | 16.873
19 | 1.435 | 0.0949 | -0.013 | 15.12
19.5 | 1.417 | 0.10401 | -0.013 | 13.62
20 | 1.397 | 0.11338 | -0.013 | 12.32

## 58. Re 3M Mach 0.00 (2)
BIGFOIL.COM POLAR EXPORT
NACA22015
NACA22015 |  |  |  | Cl Max: | 1.6453 | at alpha= | 19 | deg
XFOIL ncrit=9 |  |  |  | L/D Max: | 112.296 | at alpha= | 10.5 | deg
Re: | 3000000 |  |  | Cd Min: | 0.05528 | at alpha= | 20 | deg
Mach: | 0 |  |  | Cl=0 at alpha= | -0.9252 | deg
|  |  |  | @ Cl=0.1, Cd= | 0.0056959
|  |  |  | @ Cl=0.4, Cd= | 0.0063643
|  |  |  | @ Cl=0.6, Cd= | 0.0070638
alpha (deg) | Cl | Cd | Cm | Cl/Cd
-20 | -1.4885 | 0.04865 | -0.0541 | -30.5961
-19.5 | -1.4919 | 0.04272 | -0.0554 | -34.9228
-19 | -1.4886 | 0.03787 | -0.056 | -39.3082
-18.5 | -1.4844 | 0.03341 | -0.0559 | -44.4298
-18 | -1.471 | 0.03014 | -0.0551 | -48.8056
-17.5 | -1.4596 | 0.02696 | -0.0536 | -54.1395
-17 | -1.4369 | 0.0249 | -0.0519 | -57.7068
-16.5 | -1.4175 | 0.02281 | -0.0495 | -62.1438
-16 | -1.3962 | 0.02105 | -0.0466 | -66.3278
-15.5 | -1.382 | 0.01912 | -0.0423 | -72.2803
-15 | -1.3604 | 0.01783 | -0.0381 | -76.2984
-14.5 | -1.3379 | 0.01682 | -0.0333 | -79.5422
-14 | -1.3166 | 0.01601 | -0.0278 | -82.2361
-13.5 | -1.3011 | 0.01537 | -0.0207 | -84.6519
-13 | -1.2899 | 0.0149 | -0.0125 | -86.5705
-12.5 | -1.2315 | 0.01423 | -0.0137 | -86.5425
-12 | -1.1736 | 0.01333 | -0.0149 | -88.042
-11.5 | -1.1125 | 0.01263 | -0.0166 | -88.0839
-11 | -1.0575 | 0.01202 | -0.0169 | -87.9784
-10.5 | -0.9984 | 0.01148 | -0.0179 | -86.9686
-10 | -0.9376 | 0.01081 | -0.0193 | -86.7345
-9.5 | -0.8784 | 0.01028 | -0.0202 | -85.4475
-9 | -0.816 | 0.00983 | -0.0217 | -83.0112
-8.5 | -0.7432 | 0.00927 | -0.0256 | -80.1726
-8 | -0.6749 | 0.00884 | -0.0284 | -76.3462
-7.5 | -0.6184 | 0.00849 | -0.0285 | -72.8386
-7 | -0.5689 | 0.00825 | -0.027 | -68.9576
-6.5 | -0.5229 | 0.00805 | -0.0247 | -64.9565
-6 | -0.4764 | 0.00789 | -0.0225 | -60.3802
-5.5 | -0.4295 | 0.00774 | -0.0203 | -55.491
-5 | -0.382 | 0.00758 | -0.0183 | -50.3958
-4.5 | -0.3345 | 0.0074 | -0.0164 | -45.2027
-3.5 | -0.2512 | 0.00627 | -0.0104 | -40.0638
-3 | -0.2042 | 0.00601 | -0.0084 | -33.9767
-2.5 | -0.156 | 0.00591 | -0.0066 | -26.3959
-2 | -0.1074 | 0.00582 | -0.0049 | -18.4536
-1.5 | -0.0572 | 0.00577 | -0.0035 | -9.9133
-1 | -0.0076 | 0.00569 | -0.002 | -1.3357
0 | 0.094 | 0.00569 | 0.0006 | 16.5202
0.5 | 0.145 | 0.00574 | 0.0018 | 25.2613
1 | 0.1952 | 0.00583 | 0.0032 | 33.482
1.5 | 0.2456 | 0.00592 | 0.0046 | 41.4865
2 | 0.2956 | 0.00605 | 0.006 | 48.8595
2.5 | 0.3444 | 0.00618 | 0.0076 | 55.7282
3 | 0.3927 | 0.00634 | 0.0094 | 61.9401
3.5 | 0.4407 | 0.0065 | 0.0112 | 67.8
4 | 0.4883 | 0.00667 | 0.0132 | 73.2084
4.5 | 0.5354 | 0.00683 | 0.0152 | 78.3895
5 | 0.5835 | 0.00699 | 0.017 | 83.4764
5.5 | 0.6327 | 0.00721 | 0.0185 | 87.7531
6 | 0.6891 | 0.00741 | 0.0185 | 92.996
6.5 | 0.7529 | 0.00776 | 0.0166 | 97.0232
7 | 0.8199 | 0.00805 | 0.0141 | 101.8509
7.5 | 0.8904 | 0.00849 | 0.0107 | 104.8763
8 | 0.9466 | 0.0088 | 0.0105 | 107.5682
8.5 | 1.0109 | 0.00928 | 0.0083 | 108.9332
9 | 1.0744 | 0.00965 | 0.0064 | 111.3368
9.5 | 1.1338 | 0.01016 | 0.0052 | 111.5945
10 | 1.1895 | 0.01061 | 0.0049 | 112.1112
10.5 | 1.2521 | 0.01115 | 0.0028 | 112.296
11 | 1.3128 | 0.01176 | 0.0011 | 111.6327
11.5 | 1.3727 | 0.01234 | -0.0005 | 111.2399
12 | 1.4218 | 0.01298 | 0 | 109.5378
12.5 | 1.4312 | 0.01344 | 0.0088 | 106.4881
13 | 1.4475 | 0.014 | 0.0158 | 103.3929
13.5 | 1.4703 | 0.01472 | 0.0212 | 99.8845
14 | 1.4953 | 0.01558 | 0.0257 | 95.9756
14.5 | 1.5187 | 0.0167 | 0.0299 | 90.9401
15 | 1.5455 | 0.01781 | 0.0332 | 86.7771
15.5 | 1.5668 | 0.01934 | 0.0367 | 81.0134
16 | 1.5889 | 0.02099 | 0.0395 | 75.698
16.5 | 1.6066 | 0.02308 | 0.0422 | 69.6101
17 | 1.6229 | 0.02549 | 0.0442 | 63.6681
17.5 | 1.6337 | 0.02855 | 0.0459 | 57.2224
18 | 1.6426 | 0.03205 | 0.0469 | 51.2512
18.5 | 1.6449 | 0.03647 | 0.0473 | 45.1028
19 | 1.6453 | 0.04142 | 0.047 | 39.7224
19.5 | 1.6392 | 0.04738 | 0.0458 | 34.5969
20 | 1.6195 | 0.05528 | 0.0436 | 29.2963

## 59. Re 3M Mach 0.10 (1)
BIGFOIL.COM POLAR EXPORT
NACA22015
NACA22015 |  |  |  | Cl Max: | 1.504 | at alpha= | 15 | deg
JavaFoil+Calcfoil stall+Eppler ext transition |  |  |  | L/D Max: | 102.3 | at alpha= | 7 | deg
Re: | 3000000 |  |  | Cd Min: | 0.00805 | at alpha= | -0.5 | deg
Mach: | 0.1 |  |  | Cl=0 at alpha= | -0.96774 | deg
|  |  |  | @ Cl=0.1, Cd= | 0.0083887
|  |  |  | @ Cl=0.4, Cd= | 0.0088464
|  |  |  | @ Cl=0.6, Cd= | 0.0093647
alpha (deg) | Cl | Cd | Cm | Cl/Cd
-19.5 | -0.995 | 0.13464 | 0.007 | -7.392
-19 | -1.019 | 0.1205 | 0.007 | -8.452
-18.5 | -1.043 | 0.10568 | 0.008 | -9.867
-18 | -1.07 | 0.08887 | 0.008 | -12.045
-17.5 | -1.099 | 0.07269 | 0.008 | -15.117
-17 | -1.124 | 0.05948 | 0.008 | -18.9
-16.5 | -1.149 | 0.04769 | 0.008 | -24.087
-16 | -1.166 | 0.03979 | 0.008 | -29.304
-15.5 | -1.181 | 0.03288 | 0.008 | -35.93
-15 | -1.192 | 0.02748 | 0.007 | -43.39
-14.5 | -1.198 | 0.0236 | 0.007 | -50.735
-14 | -1.196 | 0.02095 | 0.007 | -57.1
-13.5 | -1.19 | 0.01888 | 0.007 | -62.995
-13 | -1.178 | 0.01733 | 0.006 | -67.965
-12.5 | -1.159 | 0.01628 | 0.006 | -71.232
-12 | -1.136 | 0.01525 | 0.006 | -74.517
-11.5 | -1.109 | 0.01439 | 0.005 | -77.042
-11 | -1.077 | 0.01368 | 0.005 | -78.755
-10.5 | -1.042 | 0.01308 | 0.004 | -79.717
-10 | -1.004 | 0.01252 | 0.004 | -80.176
-9.5 | -0.962 | 0.01203 | 0.004 | -79.994
-9 | -0.918 | 0.01158 | 0.003 | -79.265
-8.5 | -0.871 | 0.01119 | 0.003 | -77.868
-8 | -0.822 | 0.01084 | 0.003 | -75.845
-7.5 | -0.77 | 0.00936 | 0.002 | -82.289
-7 | -0.717 | 0.00962 | 0.002 | -74.505
-6.5 | -0.662 | 0.00937 | 0.001 | -70.633
-6 | -0.606 | 0.00972 | 0.001 | -62.351
-5.5 | -0.548 | 0.0095 | 0.001 | -57.73
-5 | -0.49 | 0.00988 | 0 | -49.63
-4.5 | -0.431 | 0.00969 | 0 | -44.474
-4 | -0.371 | 0.01016 | 0 | -36.508
-3.5 | -0.311 | 0.00841 | -0.001 | -36.953
-3 | -0.25 | 0.00875 | -0.001 | -28.562
-2.5 | -0.189 | 0.00826 | -0.002 | -22.838
-2 | -0.127 | 0.00816 | -0.002 | -15.599
-1.5 | -0.066 | 0.0081 | -0.002 | -8.103
-1 | -0.004 | 0.00811 | -0.003 | -0.474
-0.5 | 0.058 | 0.00805 | -0.003 | 7.198
0 | 0.12 | 0.00855 | -0.004 | 13.986
0.5 | 0.181 | 0.00857 | -0.004 | 21.131
1 | 0.243 | 0.00867 | -0.004 | 27.993
1.5 | 0.304 | 0.00877 | -0.005 | 34.673
2 | 0.365 | 0.00903 | -0.005 | 40.446
2.5 | 0.426 | 0.00871 | -0.005 | 48.956
3 | 0.487 | 0.00927 | -0.006 | 52.534
3.5 | 0.548 | 0.00972 | -0.006 | 56.339
4 | 0.608 | 0.00931 | -0.007 | 65.286
4.5 | 0.668 | 0.00941 | -0.007 | 70.905
5 | 0.727 | 0.00961 | -0.007 | 75.648
5.5 | 0.786 | 0.00925 | -0.008 | 84.983
6 | 0.844 | 0.00968 | -0.008 | 87.178
6.5 | 0.902 | 0.0097 | -0.008 | 92.984
7 | 0.959 | 0.00937 | -0.009 | 102.3
7.5 | 1.014 | 0.01062 | -0.009 | 95.55
8 | 1.069 | 0.0109 | -0.01 | 98.024
8.5 | 1.122 | 0.01127 | -0.01 | 99.544
9 | 1.173 | 0.01169 | -0.01 | 100.368
9.5 | 1.223 | 0.0122 | -0.011 | 100.258
10 | 1.27 | 0.01277 | -0.011 | 99.417
10.5 | 1.314 | 0.01348 | -0.011 | 97.445
11 | 1.354 | 0.01429 | -0.011 | 94.78
11.5 | 1.391 | 0.01526 | -0.012 | 91.188
12 | 1.423 | 0.01644 | -0.012 | 86.6
12.5 | 1.451 | 0.01795 | -0.012 | 80.852
13 | 1.473 | 0.01987 | -0.012 | 74.137
13.5 | 1.489 | 0.0224 | -0.013 | 66.51
14 | 1.499 | 0.0257 | -0.013 | 58.344
14.5 | 1.503 | 0.02999 | -0.013 | 50.132
15 | 1.504 | 0.03503 | -0.013 | 42.939
15.5 | 1.5 | 0.04127 | -0.013 | 36.351
16 | 1.494 | 0.04835 | -0.013 | 30.893
16.5 | 1.484 | 0.05587 | -0.013 | 26.565
17 | 1.471 | 0.06417 | -0.013 | 22.92
17.5 | 1.455 | 0.07321 | -0.013 | 19.873
18 | 1.438 | 0.08197 | -0.013 | 17.545
18.5 | 1.42 | 0.09084 | -0.013 | 15.634
19 | 1.4 | 0.10028 | -0.013 | 13.961
19.5 | 1.378 | 0.10971 | -0.013 | 12.563
20 | 1.356 | 0.119 | -0.013 | 11.392

## 60. Re 3M Mach 0.10 (2)
BIGFOIL.COM POLAR EXPORT
NACA22015
NACA22015 |  |  |  | Cl Max: | 1.6336 | at alpha= | 18.5 | deg
XFOIL ncrit=9 |  |  |  | L/D Max: | 111.899 | at alpha= | 10.5 | deg
Re: | 3000000 |  |  | Cd Min: | 0.06123 | at alpha= | 20 | deg
Mach: | 0.1 |  |  | Cl=0 at alpha= | -0.9252 | deg
|  |  |  | @ Cl=0.1, Cd= | 0.0057155
|  |  |  | @ Cl=0.4, Cd= | 0.0063879
|  |  |  | @ Cl=0.6, Cd= | 0.0070712
alpha (deg) | Cl | Cd | Cm | Cl/Cd
-20 | -1.4586 | 0.05456 | -0.0539 | -26.7339
-19.5 | -1.4679 | 0.04759 | -0.056 | -30.8447
-19 | -1.4697 | 0.0418 | -0.0572 | -35.1603
-18.5 | -1.4698 | 0.03657 | -0.0577 | -40.1914
-18 | -1.4594 | 0.0327 | -0.0573 | -44.63
-17.5 | -1.4515 | 0.02894 | -0.0562 | -50.1555
-17 | -1.431 | 0.0265 | -0.0547 | -54
-16.5 | -1.4139 | 0.02402 | -0.0524 | -58.8634
-16 | -1.3925 | 0.0221 | -0.0498 | -63.009
-15.5 | -1.3758 | 0.02013 | -0.046 | -68.3458
-15 | -1.3573 | 0.01853 | -0.0416 | -73.2488
-14.5 | -1.3364 | 0.01731 | -0.0368 | -77.2039
-14 | -1.315 | 0.01639 | -0.0314 | -80.2318
-13.5 | -1.297 | 0.01565 | -0.0248 | -82.8754
-13 | -1.2917 | 0.01514 | -0.0153 | -85.317
-12.5 | -1.2394 | 0.01446 | -0.0151 | -85.7123
-12 | -1.1804 | 0.01364 | -0.0163 | -86.5396
-11.5 | -1.1198 | 0.01282 | -0.0177 | -87.3479
-11 | -1.0636 | 0.01217 | -0.018 | -87.3952
-10.5 | -1.0045 | 0.01159 | -0.0188 | -86.6695
-10 | -0.943 | 0.01095 | -0.0202 | -86.1187
-9.5 | -0.8832 | 0.01037 | -0.0211 | -85.1688
-9 | -0.8209 | 0.0099 | -0.0224 | -82.9192
-8.5 | -0.7471 | 0.00933 | -0.0264 | -80.075
-8 | -0.6782 | 0.00889 | -0.0291 | -76.288
-7.5 | -0.6208 | 0.00853 | -0.0293 | -72.7784
-7 | -0.5714 | 0.00828 | -0.0276 | -69.0097
-6.5 | -0.5251 | 0.00808 | -0.0253 | -64.9876
-6 | -0.4783 | 0.00792 | -0.023 | -60.3914
-5.5 | -0.4315 | 0.00776 | -0.0207 | -55.6057
-5 | -0.3836 | 0.00761 | -0.0187 | -50.4074
-4.5 | -0.3358 | 0.00743 | -0.0167 | -45.1952
-4 | -0.2963 | 0.00673 | -0.0132 | -44.0267
-3.5 | -0.2522 | 0.0063 | -0.0106 | -40.0317
-3 | -0.2051 | 0.00604 | -0.0086 | -33.957
-2.5 | -0.1568 | 0.00594 | -0.0067 | -26.3973
-2 | -0.1079 | 0.00583 | -0.005 | -18.5077
-1.5 | -0.0575 | 0.00578 | -0.0035 | -9.9481
-1 | -0.0076 | 0.00571 | -0.002 | -1.331
-0.5 | 0.0432 | 0.00567 | -0.0007 | 7.619
0 | 0.0944 | 0.00571 | 0.0006 | 16.5324
0.5 | 0.1458 | 0.00576 | 0.0019 | 25.3125
1 | 0.1963 | 0.00585 | 0.0033 | 33.5556
1.5 | 0.2468 | 0.00596 | 0.0047 | 41.4094
2 | 0.297 | 0.00608 | 0.0062 | 48.8487
2.5 | 0.3462 | 0.0062 | 0.0078 | 55.8387
3 | 0.3946 | 0.00637 | 0.0097 | 61.9466
3.5 | 0.4428 | 0.00653 | 0.0115 | 67.8101
4 | 0.4903 | 0.00671 | 0.0136 | 73.07
4.5 | 0.5377 | 0.00687 | 0.0156 | 78.2678
5 | 0.5862 | 0.00701 | 0.0175 | 83.6234
5.5 | 0.6358 | 0.00723 | 0.019 | 87.9391
6 | 0.6923 | 0.00744 | 0.0191 | 93.0511
6.5 | 0.757 | 0.00779 | 0.0172 | 97.1759
7 | 0.8247 | 0.0081 | 0.0146 | 101.8148
7.5 | 0.8959 | 0.00853 | 0.0112 | 105.0293
8 | 0.9526 | 0.00886 | 0.0111 | 107.5169
8.5 | 1.0174 | 0.00934 | 0.009 | 108.9293
9 | 1.0813 | 0.00974 | 0.0072 | 111.0164
9.5 | 1.1411 | 0.01024 | 0.0061 | 111.4355
10 | 1.1977 | 0.01074 | 0.0057 | 111.5177
10.5 | 1.2611 | 0.01127 | 0.0037 | 111.8988
11 | 1.3219 | 0.01193 | 0.0022 | 110.8047
11.5 | 1.3821 | 0.01254 | 0.0007 | 110.2153
12 | 1.4242 | 0.01314 | 0.0029 | 108.3866
12.5 | 1.4295 | 0.01363 | 0.0126 | 104.8789
13 | 1.4503 | 0.01422 | 0.0188 | 101.9902
13.5 | 1.4724 | 0.01506 | 0.0243 | 97.7689
14 | 1.4986 | 0.01596 | 0.0286 | 93.8972
14.5 | 1.5227 | 0.01715 | 0.0327 | 88.7872
15 | 1.5475 | 0.01844 | 0.0362 | 83.9208
15.5 | 1.5698 | 0.02004 | 0.0395 | 78.3333
16 | 1.5881 | 0.02205 | 0.0425 | 72.0227
16.5 | 1.6067 | 0.02425 | 0.0449 | 66.2557
17 | 1.6185 | 0.02717 | 0.0469 | 59.5694
17.5 | 1.6302 | 0.03041 | 0.0482 | 53.6074
18 | 1.6333 | 0.03466 | 0.0489 | 47.1235
18.5 | 1.6336 | 0.03956 | 0.0489 | 41.2942
19 | 1.6307 | 0.04517 | 0.048 | 36.1014
19.5 | 1.6163 | 0.05235 | 0.0462 | 30.8749
20 | 1.5912 | 0.06123 | 0.0432 | 25.9873

## 61. Re 3M Mach 0.25 (1)
BIGFOIL.COM POLAR EXPORT
NACA22015
NACA22015 |  |  |  | Cl Max: | 1.444 | at alpha= | 13.5 | deg
JavaFoil+Calcfoil stall+Eppler ext transition |  |  |  | L/D Max: | 96.681 | at alpha= | 6.5 | deg
Re: | 3000000 |  |  | Cd Min: | 0.00807 | at alpha= | -3 | deg
Mach: | 0.25 |  |  | Cl=0 at alpha= | -0.96875 | deg
|  |  |  | @ Cl=0.1, Cd= | 0.008279
|  |  |  | @ Cl=0.4, Cd= | 0.0089519
|  |  |  | @ Cl=0.6, Cd= | 0.0093674
alpha (deg) | Cl | Cd | Cm | Cl/Cd
-18 | -0.759 | 0.14485 | 0.005 | -5.243
-17.5 | -0.798 | 0.13586 | 0.005 | -5.871
-17 | -0.833 | 0.12675 | 0.005 | -6.571
-16.5 | -0.865 | 0.1176 | 0.005 | -7.357
-16 | -0.904 | 0.10194 | 0.006 | -8.863
-15.5 | -0.951 | 0.07922 | 0.006 | -12.005
-15 | -1.004 | 0.056 | 0.007 | -17.924
-14.5 | -1.048 | 0.04029 | 0.007 | -26.008
-14 | -1.083 | 0.03 | 0.007 | -36.11
-13.5 | -1.105 | 0.02429 | 0.007 | -45.479
-13 | -1.115 | 0.02081 | 0.006 | -53.598
-12.5 | -1.115 | 0.01854 | 0.006 | -60.142
-12 | -1.106 | 0.01691 | 0.006 | -65.382
-11.5 | -1.09 | 0.0158 | 0.005 | -68.995
-11 | -1.068 | 0.01481 | 0.005 | -72.129
-10.5 | -1.04 | 0.014 | 0.005 | -74.31
-10 | -1.008 | 0.01331 | 0.004 | -75.72
-9.5 | -0.97 | 0.01269 | 0.004 | -76.46
-9 | -0.929 | 0.01218 | 0.003 | -76.32
-8.5 | -0.885 | 0.01166 | 0.003 | -75.867
-8 | -0.837 | 0.01129 | 0.003 | -74.099
-7.5 | -0.786 | 0.01093 | 0.002 | -71.888
-7 | -0.732 | 0.00944 | 0.002 | -77.553
-6.5 | -0.677 | 0.00969 | 0.001 | -69.881
-6 | -0.62 | 0.00946 | 0.001 | -65.57
-5.5 | -0.562 | 0.0098 | 0.001 | -57.372
-5 | -0.503 | 0.00956 | 0 | -52.567
-4.5 | -0.442 | 0.00966 | 0 | -45.759
-4 | -0.381 | 0.00942 | 0 | -40.45
-3.5 | -0.319 | 0.00824 | -0.001 | -38.731
-3 | -0.257 | 0.00807 | -0.001 | -31.811
-2.5 | -0.194 | 0.00844 | -0.002 | -22.966
-2 | -0.131 | 0.00834 | -0.002 | -15.669
-1.5 | -0.067 | 0.00826 | -0.002 | -8.161
-1 | -0.004 | 0.00822 | -0.003 | -0.48
-0.5 | 0.06 | 0.00826 | -0.003 | 7.199
0 | 0.123 | 0.00829 | -0.004 | 14.813
0.5 | 0.186 | 0.00883 | -0.004 | 21.077
1 | 0.249 | 0.00889 | -0.004 | 28.053
1.5 | 0.312 | 0.00903 | -0.005 | 34.576
2 | 0.375 | 0.00869 | -0.005 | 43.148
2.5 | 0.438 | 0.00935 | -0.006 | 46.804
3 | 0.5 | 0.00895 | -0.006 | 55.842
3.5 | 0.562 | 0.00911 | -0.006 | 61.713
4 | 0.624 | 0.00953 | -0.007 | 65.465
4.5 | 0.685 | 0.00918 | -0.007 | 74.571
5 | 0.746 | 0.00936 | -0.008 | 79.649
5.5 | 0.806 | 0.00904 | -0.008 | 89.093
6 | 0.865 | 0.00955 | -0.008 | 90.584
6.5 | 0.924 | 0.00955 | -0.009 | 96.681
7 | 0.981 | 0.0108 | -0.009 | 90.815
7.5 | 1.038 | 0.01108 | -0.009 | 93.649
8 | 1.092 | 0.01144 | -0.01 | 95.441
8.5 | 1.145 | 0.01187 | -0.01 | 96.499
9 | 1.196 | 0.01239 | -0.01 | 96.509
9.5 | 1.244 | 0.013 | -0.011 | 95.695
10 | 1.288 | 0.01373 | -0.011 | 93.795
10.5 | 1.329 | 0.01463 | -0.011 | 90.825
11 | 1.364 | 0.01576 | -0.012 | 86.563
11.5 | 1.395 | 0.01715 | -0.012 | 81.339
12 | 1.418 | 0.01898 | -0.012 | 74.705
12.5 | 1.434 | 0.02143 | -0.012 | 66.945
13 | 1.443 | 0.02481 | -0.013 | 58.18
13.5 | 1.444 | 0.0293 | -0.013 | 49.3
14 | 1.437 | 0.03515 | -0.013 | 40.885
14.5 | 1.425 | 0.04214 | -0.013 | 33.814
15 | 1.407 | 0.05071 | -0.013 | 27.742
15.5 | 1.386 | 0.05998 | -0.013 | 23.102
16 | 1.361 | 0.06994 | -0.013 | 19.461
16.5 | 1.332 | 0.08039 | -0.012 | 16.565
17 | 1.298 | 0.09064 | -0.012 | 14.319
17.5 | 1.26 | 0.10145 | -0.012 | 12.419
18 | 1.219 | 0.1121 | -0.012 | 10.873
18.5 | 1.174 | 0.1235 | -0.012 | 9.504

## 62. Re 3M Mach 0.25 (2)
BIGFOIL.COM POLAR EXPORT
NACA22015
NACA22015 |  |  |  | Cl Max: | 1.5858 | at alpha= | 16.5 | deg
XFOIL ncrit=9 |  |  |  | L/D Max: | 109.084 | at alpha= | 9.5 | deg
Re: | 3000000 |  |  | Cd Min: | 0.10366 | at alpha= | 20 | deg
Mach: | 0.25 |  |  | Cl=0 at alpha= | -0.92926 | deg
|  |  |  | @ Cl=0.1, Cd= | 0.0058241
|  |  |  | @ Cl=0.4, Cd= | 0.0065052
|  |  |  | @ Cl=0.6, Cd= | 0.0072093
alpha (deg) | Cl | Cd | Cm | Cl/Cd
-20 | -1.2037 | 0.10107 | -0.0382 | -11.9096
-19.5 | -1.2404 | 0.08859 | -0.0447 | -14.0016
-19 | -1.278 | 0.07642 | -0.0508 | -16.7234
-18.5 | -1.3076 | 0.06574 | -0.0557 | -19.8905
-18 | -1.3293 | 0.05648 | -0.0595 | -23.5358
-17.5 | -1.347 | 0.04814 | -0.0623 | -27.9809
-17 | -1.3464 | 0.04215 | -0.0636 | -31.9431
-16.5 | -1.3518 | 0.03599 | -0.0642 | -37.5604
-16 | -1.3466 | 0.03133 | -0.0635 | -42.9812
-15.5 | -1.3345 | 0.02769 | -0.0619 | -48.1943
-15 | -1.3204 | 0.02461 | -0.0592 | -53.653
-14.5 | -1.3034 | 0.02214 | -0.0557 | -58.8708
-14 | -1.2946 | 0.01967 | -0.0503 | -65.816
-13.5 | -1.2793 | 0.018 | -0.0443 | -71.0722
-13 | -1.2611 | 0.01682 | -0.0377 | -74.9762
-12.5 | -1.2478 | 0.01592 | -0.0295 | -78.3794
-12 | -1.2132 | 0.0151 | -0.025 | -80.3444
-11.5 | -1.1524 | 0.01425 | -0.0253 | -80.8702
-11 | -1.0926 | 0.01321 | -0.0256 | -82.7101
-10.5 | -1.0368 | 0.01239 | -0.0248 | -83.6804
-10 | -0.9729 | 0.01166 | -0.0255 | -83.4391
-9.5 | -0.9062 | 0.01097 | -0.0268 | -82.6071
-9 | -0.8477 | 0.01032 | -0.0265 | -82.1415
-8.5 | -0.7678 | 0.00975 | -0.0307 | -78.7487
-8 | -0.6958 | 0.00916 | -0.0333 | -75.9607
-7.5 | -0.6338 | 0.00878 | -0.0336 | -72.1868
-7 | -0.5841 | 0.00848 | -0.0313 | -68.8797
-6.5 | -0.5367 | 0.00828 | -0.0285 | -64.8188
-6 | -0.49 | 0.00807 | -0.0256 | -60.7187
-5.5 | -0.442 | 0.0079 | -0.023 | -55.9494
-5 | -0.3931 | 0.00775 | -0.0206 | -50.7226
-4.5 | -0.3438 | 0.0076 | -0.0183 | -45.2368
-4 | -0.298 | 0.0072 | -0.0155 | -41.3889
-3.5 | -0.2581 | 0.00647 | -0.0117 | -39.8918
-3 | -0.2104 | 0.00617 | -0.0093 | -34.1005
-2.5 | -0.1609 | 0.00602 | -0.0073 | -26.7276
-2 | -0.1105 | 0.00594 | -0.0054 | -18.6027
-1.5 | -0.0591 | 0.00587 | -0.0037 | -10.0681
-1 | -0.0073 | 0.00581 | -0.0021 | -1.2565
-0.5 | 0.0443 | 0.00576 | -0.0005 | 7.691
0 | 0.0969 | 0.00582 | 0.001 | 16.6495
0.5 | 0.1498 | 0.00589 | 0.0023 | 25.4329
1 | 0.2016 | 0.00597 | 0.0039 | 33.7688
1.5 | 0.2536 | 0.00607 | 0.0055 | 41.7792
2 | 0.3046 | 0.00621 | 0.0072 | 49.0499
2.5 | 0.3548 | 0.00636 | 0.0092 | 55.7862
3 | 0.4046 | 0.00652 | 0.0112 | 62.0552
3.5 | 0.4536 | 0.0067 | 0.0134 | 67.7015
4 | 0.5026 | 0.00686 | 0.0157 | 73.2653
4.5 | 0.5511 | 0.00703 | 0.0181 | 78.3926
5 | 0.6002 | 0.00721 | 0.0204 | 83.2455
5.5 | 0.6518 | 0.00738 | 0.0222 | 88.3198
6 | 0.7096 | 0.00767 | 0.0226 | 92.5163
6.5 | 0.7799 | 0.00798 | 0.0203 | 97.7318
7 | 0.8511 | 0.00842 | 0.0177 | 101.0808
7.5 | 0.926 | 0.0088 | 0.0145 | 105.2273
8 | 0.985 | 0.00927 | 0.0147 | 106.2567
8.5 | 1.0535 | 0.00971 | 0.0129 | 108.4964
9 | 1.1184 | 0.01029 | 0.0118 | 108.688
9.5 | 1.1792 | 0.01081 | 0.0116 | 109.0842
10 | 1.2436 | 0.01143 | 0.0106 | 108.8014
10.5 | 1.3085 | 0.01214 | 0.0094 | 107.7842
11 | 1.3717 | 0.01282 | 0.0086 | 106.9969
11.5 | 1.4029 | 0.01341 | 0.014 | 104.616
12 | 1.4167 | 0.01407 | 0.0225 | 100.6894
12.5 | 1.4403 | 0.01486 | 0.0288 | 96.9246
13 | 1.4631 | 0.01594 | 0.0347 | 91.788
13.5 | 1.4899 | 0.01712 | 0.0394 | 87.0269
14 | 1.5135 | 0.01867 | 0.0438 | 81.0659
14.5 | 1.5334 | 0.02067 | 0.0479 | 74.1848
15 | 1.5549 | 0.02284 | 0.051 | 68.0779
15.5 | 1.5692 | 0.02577 | 0.0538 | 60.8925
16 | 1.5804 | 0.02927 | 0.0557 | 53.9939
16.5 | 1.5858 | 0.0336 | 0.0568 | 47.1964
17 | 1.5844 | 0.03897 | 0.0569 | 40.6569
17.5 | 1.5735 | 0.04569 | 0.0558 | 34.4386
18 | 1.5581 | 0.05329 | 0.0537 | 29.2381
18.5 | 1.53 | 0.06272 | 0.0504 | 24.3941
19 | 1.487 | 0.07436 | 0.0454 | 19.9973
19.5 | 1.4324 | 0.08798 | 0.039 | 16.281
20 | 1.3667 | 0.10366 | 0.0309 | 13.1844

## 63. Re 3M Mach 0.50 (1)
BIGFOIL.COM POLAR EXPORT
NACA22015
NACA22015 |  |  |  | Cl Max: | 1.241 | at alpha= | 9.5 | deg
JavaFoil+Calcfoil stall+Eppler ext transition |  |  |  | L/D Max: | 82.02 | at alpha= | 6 | deg
Re: | 3000000 |  |  | Cd Min: | 0.00815 | at alpha= | -1.5 | deg
Mach: | 0.5 |  |  | Cl=0 at alpha= | -0.97143 | deg
|  |  |  | @ Cl=0.1, Cd= | 0.0084011
|  |  |  | @ Cl=0.4, Cd= | 0.0087237
|  |  |  | @ Cl=0.6, Cd= | 0.0090741
alpha (deg) | Cl | Cd | Cm | Cl/Cd
-20 | -1.036 | 0.17005 | 0.008 | -6.094
-19.5 | -1.009 | 0.16689 | 0.007 | -6.045
-19 | -0.983 | 0.16217 | 0.007 | -6.06
-18.5 | -0.955 | 0.15722 | 0.007 | -6.078
-18 | -0.929 | 0.1528 | 0.006 | -6.082
-17.5 | -0.902 | 0.13582 | 0.006 | -6.641
-17 | -0.876 | 0.12364 | 0.006 | -7.083
-16.5 | -0.848 | 0.12502 | 0.005 | -6.787
-16 | -0.822 | 0.11357 | 0.005 | -7.24
-15.5 | -0.794 | 0.11709 | 0.005 | -6.784
-15 | -0.768 | 0.10513 | 0.005 | -7.305
-14.5 | -0.741 | 0.10778 | 0.004 | -6.871
-14 | -0.714 | 0.09634 | 0.004 | -7.413
-13.5 | -0.686 | 0.10009 | 0.004 | -6.858
-13 | -0.66 | 0.08814 | 0.004 | -7.488
-12.5 | -0.632 | 0.09123 | 0.003 | -6.932
-12 | -0.606 | 0.08023 | 0.003 | -7.55
-11.5 | -0.578 | 0.08115 | 0.003 | -7.123
-11 | -0.551 | 0.07194 | 0.003 | -7.665
-10.5 | -0.524 | 0.07096 | 0.002 | -7.383
-10 | -0.497 | 0.06883 | 0.002 | -7.215
-9.5 | -0.47 | 0.0652 | 0.002 | -7.204
-9 | -0.775 | 0.01886 | 0.004 | -41.11
-8.5 | -0.851 | 0.0151 | 0.003 | -56.326
-8 | -0.849 | 0.01386 | 0.003 | -61.284
-7.5 | -0.822 | 0.01296 | 0.003 | -63.459
-7 | -0.782 | 0.01225 | 0.002 | -63.813
-6.5 | -0.733 | 0.01166 | 0.002 | -62.854
-6 | -0.678 | 0.01118 | 0.001 | -60.6
-5.5 | -0.618 | 0.01078 | 0.001 | -57.351
-5 | -0.555 | 0.00931 | 0 | -59.642
-4.5 | -0.49 | 0.00956 | 0 | -51.248
-4 | -0.423 | 0.00936 | -0.001 | -45.212
-3.5 | -0.355 | 0.00969 | -0.001 | -36.643
-3 | -0.286 | 0.00839 | -0.001 | -34.084
-2.5 | -0.216 | 0.00828 | -0.002 | -26.131
-2 | -0.146 | 0.00869 | -0.002 | -16.787
-1.5 | -0.075 | 0.00815 | -0.003 | -9.237
-1 | -0.004 | 0.00815 | -0.003 | -0.541
-0.5 | 0.066 | 0.0082 | -0.004 | 8.098
0 | 0.137 | 0.00862 | -0.004 | 15.914
0.5 | 0.208 | 0.0087 | -0.005 | 23.884
1 | 0.278 | 0.00839 | -0.005 | 33.124
1.5 | 0.348 | 0.00859 | -0.005 | 40.524
2 | 0.418 | 0.00877 | -0.006 | 47.652
2.5 | 0.487 | 0.009 | -0.006 | 54.117
3 | 0.556 | 0.00899 | -0.007 | 61.85
3.5 | 0.624 | 0.00912 | -0.007 | 68.484
4 | 0.692 | 0.00889 | -0.008 | 77.798
4.5 | 0.759 | 0.01018 | -0.008 | 74.523
5 | 0.824 | 0.0105 | -0.008 | 78.499
5.5 | 0.888 | 0.01089 | -0.009 | 81.574
6 | 0.951 | 0.01159 | -0.009 | 82.02
6.5 | 1.011 | 0.01241 | -0.01 | 81.442
7 | 1.068 | 0.01304 | -0.01 | 81.852
7.5 | 1.12 | 0.0139 | -0.01 | 80.595
8 | 1.168 | 0.01488 | -0.011 | 78.473
8.5 | 1.206 | 0.01621 | -0.011 | 74.417
9 | 1.233 | 0.0181 | -0.011 | 68.111
9.5 | 1.241 | 0.02126 | -0.012 | 58.381
10 | 1.218 | 0.02724 | -0.012 | 44.705
10.5 | 1.146 | 0.03977 | -0.011 | 28.809
11 | 0.964 | 0.06608 | -0.01 | 14.582
11.5 | 0.709 | 0.0903 | -0.009 | 7.849
12 | 0.722 | 0.09849 | -0.007 | 7.335
12.5 | 0.751 | 0.10647 | -0.008 | 7.053
13 | 0.779 | 0.11063 | -0.008 | 7.041
13.5 | 0.808 | 0.11581 | -0.008 | 6.973
14 | 0.837 | 0.12107 | -0.009 | 6.91
14.5 | 0.866 | 0.12573 | -0.009 | 6.886

## 64. Re 3M Mach 0.50 (2)
BIGFOIL.COM POLAR EXPORT
NACA22015
NACA22015 |  |  |  | Cl Max: | 1.465 | at alpha= | 12.5 | deg
XFOIL ncrit=9 |  |  |  | L/D Max: | 99.0399 | at alpha= | 7.5 | deg
Re: | 3000000 |  |  | Cd Min: | 0.14877 | at alpha= | 17.5 | deg
Mach: | 0.5 |  |  | Cl=0 at alpha= | -0.93322 | deg
|  |  |  | @ Cl=0.1, Cd= | 0.0062495
|  |  |  | @ Cl=0.4, Cd= | 0.0070804
|  |  |  | @ Cl=0.6, Cd= | 0.0077193
alpha (deg) | Cl | Cd | Cm | Cl/Cd
-15.5 | -0.6377 | 0.14348 | -0.0158 | -4.4445
-15 | -0.6516 | 0.13107 | -0.0224 | -4.9714
-14.5 | -0.6794 | 0.117 | -0.0299 | -5.8068
-14 | -0.7144 | 0.1028 | -0.0372 | -6.9494
-13.5 | -0.7491 | 0.08927 | -0.0445 | -8.3914
-13 | -0.7826 | 0.07661 | -0.0515 | -10.2154
-12.5 | -0.8163 | 0.06468 | -0.0581 | -12.6206
-12 | -0.8515 | 0.05347 | -0.0639 | -15.9248
-11.5 | -0.8943 | 0.04271 | -0.0682 | -20.9389
-11 | -0.9262 | 0.03421 | -0.0692 | -27.074
-10.5 | -0.9483 | 0.02786 | -0.0664 | -34.038
-9.5 | -0.9413 | 0.01785 | -0.0595 | -52.7339
-9 | -0.9063 | 0.01472 | -0.0556 | -61.5693
-8.5 | -0.8525 | 0.01269 | -0.0524 | -67.1789
-8 | -0.7666 | 0.01121 | -0.0543 | -68.3854
-7.5 | -0.6637 | 0.01008 | -0.0593 | -65.8433
-7 | -0.6111 | 0.0095 | -0.0546 | -64.3263
-6.5 | -0.5731 | 0.0092 | -0.0469 | -62.2935
-6 | -0.5311 | 0.00889 | -0.0403 | -59.7413
-5.5 | -0.4808 | 0.00865 | -0.0354 | -55.5838
-5 | -0.4286 | 0.00842 | -0.031 | -50.9026
-4.5 | -0.375 | 0.00822 | -0.0271 | -45.6204
-4 | -0.3201 | 0.00803 | -0.0236 | -39.863
-3.5 | -0.268 | 0.00769 | -0.0198 | -34.8505
-3 | -0.23 | 0.00675 | -0.0137 | -34.0741
-2.5 | -0.1774 | 0.0065 | -0.0102 | -27.2923
-2 | -0.1223 | 0.00635 | -0.0072 | -19.2598
-1.5 | -0.0652 | 0.00628 | -0.0047 | -10.3822
-1 | -0.0076 | 0.00623 | -0.0022 | -1.2199
-0.5 | 0.0493 | 0.00618 | 0.0003 | 7.9773
0 | 0.1077 | 0.00626 | 0.0026 | 17.2045
0.5 | 0.166 | 0.00636 | 0.0049 | 26.1006
1 | 0.2232 | 0.00649 | 0.0075 | 34.3914
1.5 | 0.2797 | 0.00665 | 0.0101 | 42.0602
2 | 0.3352 | 0.00685 | 0.0131 | 48.9343
3 | 0.4449 | 0.00724 | 0.0195 | 61.4503
3.5 | 0.4993 | 0.00742 | 0.0231 | 67.2911
4 | 0.5518 | 0.00759 | 0.0271 | 72.7009
4.5 | 0.604 | 0.00773 | 0.0314 | 78.1371
5 | 0.6527 | 0.00795 | 0.0365 | 82.1006
5.5 | 0.7021 | 0.00814 | 0.0416 | 86.2531
6 | 0.7772 | 0.00859 | 0.0416 | 90.4773
6.5 | 0.8764 | 0.00918 | 0.0372 | 95.4684
7 | 0.9682 | 0.00991 | 0.0345 | 97.6993
7.5 | 1.0419 | 0.01052 | 0.0358 | 99.0399
8 | 1.1191 | 0.01134 | 0.0365 | 98.6861
8.5 | 1.1897 | 0.01219 | 0.0386 | 97.5964
9 | 1.268 | 0.0132 | 0.0394 | 96.0606
10 | 1.3707 | 0.01565 | 0.0494 | 87.5847
10.5 | 1.3951 | 0.01724 | 0.0578 | 80.9223
11 | 1.4193 | 0.01938 | 0.065 | 73.2353
11.5 | 1.4428 | 0.0221 | 0.0709 | 65.2851
12 | 1.4587 | 0.02586 | 0.0754 | 56.4076
12.5 | 1.465 | 0.03084 | 0.0782 | 47.5032
13 | 1.4576 | 0.03738 | 0.0791 | 38.9941
13.5 | 1.4342 | 0.0456 | 0.0777 | 31.4518
14 | 1.3941 | 0.05556 | 0.0743 | 25.0918
14.5 | 1.3414 | 0.06701 | 0.0689 | 20.0179
15 | 1.2788 | 0.07986 | 0.0618 | 16.013
15.5 | 1.208 | 0.09414 | 0.0531 | 12.832
16 | 1.142 | 0.10877 | 0.0437 | 10.4992
16.5 | 1.0856 | 0.12325 | 0.0341 | 8.8081
17 | 1.0449 | 0.13666 | 0.0253 | 7.646
17.5 | 1.0199 | 0.14877 | 0.0173 | 6.8555

## 65. Re 4M Mach 0.00 (1)
BIGFOIL.COM POLAR EXPORT
NACA22015
NACA22015 |  |  |  | Cl Max: | 1.524 | at alpha= | 15 | deg
JavaFoil+Calcfoil stall+Eppler ext transition |  |  |  | L/D Max: | 110.092 | at alpha= | 7.5 | deg
Re: | 4000000 |  |  | Cd Min: | 0.00838 | at alpha= | -1.5 | deg
Mach: | 0 |  |  | Cl=0 at alpha= | -0.96774 | deg
|  |  |  | @ Cl=0.1, Cd= | 0.0084193
|  |  |  | @ Cl=0.4, Cd= | 0.0088782
|  |  |  | @ Cl=0.6, Cd= | 0.0095075
alpha (deg) | Cl | Cd | Cm | Cl/Cd
-20 | -1.044 | 0.11764 | 0.008 | -8.872
-19.5 | -1.067 | 0.10351 | 0.008 | -10.31
-19 | -1.093 | 0.08834 | 0.008 | -12.369
-18.5 | -1.114 | 0.07656 | 0.008 | -14.557
-18 | -1.141 | 0.06254 | 0.008 | -18.24
-17.5 | -1.164 | 0.05143 | 0.008 | -22.628
-17 | -1.183 | 0.04292 | 0.008 | -27.555
-16.5 | -1.199 | 0.03608 | 0.008 | -33.221
-16 | -1.21 | 0.03066 | 0.008 | -39.477
-15.5 | -1.219 | 0.02627 | 0.008 | -46.388
-15 | -1.223 | 0.02289 | 0.007 | -53.419
-14.5 | -1.221 | 0.02046 | 0.007 | -59.694
-14 | -1.215 | 0.01861 | 0.007 | -65.279
-13.5 | -1.204 | 0.0171 | 0.007 | -70.445
-13 | -1.189 | 0.01591 | 0.006 | -74.72
-12.5 | -1.168 | 0.01495 | 0.006 | -78.075
-12 | -1.142 | 0.01414 | 0.006 | -80.77
-11.5 | -1.112 | 0.01342 | 0.005 | -82.913
-11 | -1.079 | 0.01284 | 0.005 | -84.07
-10.5 | -1.043 | 0.01228 | 0.004 | -84.941
-10 | -1.004 | 0.01182 | 0.004 | -84.923
-9.5 | -0.961 | 0.01138 | 0.004 | -84.472
-9 | -0.916 | 0.01098 | 0.003 | -83.444
-8.5 | -0.869 | 0.01065 | 0.003 | -81.621
-8 | -0.819 | 0.00921 | 0.003 | -89.011
-7.5 | -0.768 | 0.00944 | 0.002 | -81.348
-7 | -0.714 | 0.00972 | 0.002 | -73.503
-6.5 | -0.659 | 0.00952 | 0.001 | -69.234
-6 | -0.603 | 0.00932 | 0.001 | -64.753
-5.5 | -0.546 | 0.00967 | 0.001 | -56.479
-5 | -0.488 | 0.00948 | 0 | -51.491
-4.5 | -0.429 | 0.00996 | 0 | -43.068
-4 | -0.369 | 0.00975 | 0 | -37.874
-3.5 | -0.309 | 0.00875 | -0.001 | -35.334
-3 | -0.249 | 0.00863 | -0.001 | -28.815
-2.5 | -0.188 | 0.00848 | -0.002 | -22.148
-2 | -0.127 | 0.00844 | -0.002 | -15.013
-1.5 | -0.065 | 0.00838 | -0.002 | -7.796
-1 | -0.004 | 0.00842 | -0.003 | -0.454
-0.5 | 0.058 | 0.00844 | -0.003 | 6.831
0 | 0.119 | 0.00841 | -0.004 | 14.151
0.5 | 0.18 | 0.00844 | -0.004 | 21.375
1 | 0.241 | 0.00859 | -0.004 | 28.102
1.5 | 0.303 | 0.0087 | -0.005 | 34.778
2 | 0.363 | 0.00886 | -0.005 | 41.012
2.5 | 0.424 | 0.00889 | -0.005 | 47.735
3 | 0.485 | 0.00934 | -0.006 | 51.895
3.5 | 0.545 | 0.00937 | -0.006 | 58.145
4 | 0.605 | 0.00952 | -0.007 | 63.536
4.5 | 0.665 | 0.00907 | -0.007 | 73.245
5 | 0.724 | 0.00923 | -0.007 | 78.404
5.5 | 0.782 | 0.00972 | -0.008 | 80.517
6 | 0.841 | 0.00971 | -0.008 | 86.605
6.5 | 0.898 | 0.00985 | -0.008 | 91.159
7 | 0.955 | 0.00946 | -0.009 | 100.886
7.5 | 1.01 | 0.00918 | -0.009 | 110.092
8 | 1.065 | 0.01043 | -0.009 | 102.164
8.5 | 1.118 | 0.01074 | -0.01 | 104.12
9 | 1.17 | 0.01113 | -0.01 | 105.161
9.5 | 1.22 | 0.01156 | -0.01 | 105.499
10 | 1.267 | 0.01211 | -0.011 | 104.63
10.5 | 1.312 | 0.01272 | -0.011 | 103.135
11 | 1.354 | 0.01345 | -0.011 | 100.602
11.5 | 1.392 | 0.0143 | -0.012 | 97.35
12 | 1.426 | 0.01531 | -0.012 | 93.126
12.5 | 1.455 | 0.01661 | -0.012 | 87.633
13 | 1.48 | 0.01821 | -0.012 | 81.285
13.5 | 1.499 | 0.02029 | -0.013 | 73.905
14 | 1.513 | 0.02295 | -0.013 | 65.919
14.5 | 1.521 | 0.0264 | -0.013 | 57.61
15 | 1.524 | 0.03064 | -0.013 | 49.751
15.5 | 1.524 | 0.03579 | -0.013 | 42.579
16 | 1.521 | 0.04172 | -0.013 | 36.449
16.5 | 1.514 | 0.04845 | -0.013 | 31.239
17 | 1.502 | 0.05608 | -0.013 | 26.788
17.5 | 1.49 | 0.06374 | -0.013 | 23.379
18 | 1.476 | 0.07192 | -0.013 | 20.522
18.5 | 1.46 | 0.08056 | -0.013 | 18.122
19 | 1.442 | 0.08932 | -0.013 | 16.149
19.5 | 1.423 | 0.09838 | -0.013 | 14.469
20 | 1.403 | 0.10739 | -0.013 | 13.069

## 66. Re 4M Mach 0.00 (2)
BIGFOIL.COM POLAR EXPORT
NACA22015
NACA22015 |  |  |  | Cl Max: | 1.6834 | at alpha= | 19.5 | deg
XFOIL ncrit=9 |  |  |  | L/D Max: | 119.427 | at alpha= | 9.5 | deg
Re: | 4000000 |  |  | Cd Min: | 0.04941 | at alpha= | 20 | deg
Mach: | 0 |  |  | Cl=0 at alpha= | -0.93313 | deg
|  |  |  | @ Cl=0.1, Cd= | 0.0055961
|  |  |  | @ Cl=0.4, Cd= | 0.0062156
|  |  |  | @ Cl=0.6, Cd= | 0.0067679
alpha (deg) | Cl | Cd | Cm | Cl/Cd
-20 | -1.5436 | 0.04249 | -0.0556 | -36.3285
-19.5 | -1.5484 | 0.03686 | -0.0562 | -42.0076
-19 | -1.5497 | 0.03201 | -0.0558 | -48.413
-18.5 | -1.5389 | 0.02863 | -0.0548 | -53.7513
-18 | -1.5271 | 0.02563 | -0.053 | -59.5825
-17.5 | -1.5102 | 0.02325 | -0.0508 | -64.9548
-17 | -1.4886 | 0.02142 | -0.0483 | -69.4958
-16.5 | -1.4657 | 0.01984 | -0.0453 | -73.876
-16 | -1.4412 | 0.01851 | -0.042 | -77.8606
-15.5 | -1.4155 | 0.01741 | -0.0383 | -81.3038
-15 | -1.3915 | 0.01645 | -0.0338 | -84.5897
-14.5 | -1.3665 | 0.01573 | -0.029 | -86.8722
-14 | -1.3539 | 0.01491 | -0.0215 | -90.8048
-13.5 | -1.3376 | 0.0143 | -0.0144 | -93.5385
-13 | -1.2823 | 0.01357 | -0.0151 | -94.4952
-12.5 | -1.2234 | 0.01291 | -0.0164 | -94.7637
-12 | -1.1629 | 0.0123 | -0.0179 | -94.5447
-11.5 | -1.108 | 0.01168 | -0.0181 | -94.863
-11 | -1.053 | 0.01105 | -0.0184 | -95.2941
-10.5 | -0.9935 | 0.0105 | -0.0194 | -94.619
-10 | -0.93 | 0.01002 | -0.0213 | -92.8144
-9.5 | -0.8713 | 0.00953 | -0.0221 | -91.4271
-9 | -0.7957 | 0.00902 | -0.0266 | -88.2151
-8.5 | -0.727 | 0.00863 | -0.0295 | -84.241
-8 | -0.6726 | 0.00828 | -0.0292 | -81.2319
-7.5 | -0.625 | 0.00807 | -0.0272 | -77.4473
-7 | -0.5797 | 0.00788 | -0.0248 | -73.566
-6.5 | -0.5331 | 0.00773 | -0.0226 | -68.9651
-6 | -0.4862 | 0.00757 | -0.0205 | -64.2272
-5.5 | -0.4381 | 0.00745 | -0.0186 | -58.8054
-5 | -0.3892 | 0.00732 | -0.0169 | -53.1694
-4.5 | -0.3399 | 0.00719 | -0.0153 | -47.274
-4 | -0.2924 | 0.00693 | -0.0134 | -42.1934
-3.5 | -0.252 | 0.00625 | -0.0102 | -40.32
-3 | -0.2057 | 0.00596 | -0.0081 | -34.5134
-2.5 | -0.1572 | 0.00587 | -0.0064 | -26.7802
-2 | -0.108 | 0.00575 | -0.0048 | -18.7826
-1.5 | -0.0575 | 0.00569 | -0.0035 | -10.1054
-1 | -0.0067 | 0.00562 | -0.0022 | -1.1922
-0.5 | 0.0434 | 0.00556 | -0.0008 | 7.8058
0 | 0.0948 | 0.00559 | 0.0004 | 16.9589
0.5 | 0.146 | 0.00565 | 0.0016 | 25.8407
1 | 0.1971 | 0.00572 | 0.0028 | 34.458
1.5 | 0.248 | 0.00582 | 0.004 | 42.6117
2 | 0.2985 | 0.00596 | 0.0054 | 50.0839
2.5 | 0.3485 | 0.00607 | 0.0068 | 57.4135
3 | 0.3979 | 0.00621 | 0.0083 | 64.0741
3.5 | 0.447 | 0.00634 | 0.0099 | 70.5047
4 | 0.4955 | 0.00649 | 0.0116 | 76.3482
4.5 | 0.5439 | 0.0066 | 0.0133 | 82.4091
5 | 0.5913 | 0.00675 | 0.0153 | 87.6
5.5 | 0.64 | 0.00685 | 0.017 | 93.4307
6 | 0.6881 | 0.00704 | 0.0187 | 97.7415
6.5 | 0.7421 | 0.00721 | 0.0192 | 102.9265
7 | 0.8046 | 0.00753 | 0.0176 | 106.8526
7.5 | 0.8741 | 0.00784 | 0.0145 | 111.4923
8 | 0.9449 | 0.00825 | 0.011 | 114.5333
8.5 | 1.0021 | 0.00857 | 0.0105 | 116.9312
9 | 1.0652 | 0.00904 | 0.0086 | 117.8319
9.5 | 1.1262 | 0.00943 | 0.0072 | 119.4274
10 | 1.1826 | 0.00994 | 0.0066 | 118.9738
10.5 | 1.2385 | 0.01041 | 0.0061 | 118.9721
11 | 1.2995 | 0.01095 | 0.0044 | 118.6758
11.5 | 1.3585 | 0.01159 | 0.003 | 117.2131
12 | 1.4166 | 0.01222 | 0.0017 | 115.9247
12.5 | 1.4674 | 0.01287 | 0.0018 | 114.0171
13 | 1.471 | 0.01337 | 0.0116 | 110.0224
13.5 | 1.4926 | 0.01394 | 0.0175 | 107.0732
14 | 1.5149 | 0.01475 | 0.0228 | 102.7051
14.5 | 1.5398 | 0.01569 | 0.0271 | 98.1389
15 | 1.5663 | 0.01673 | 0.0307 | 93.6222
15.5 | 1.5888 | 0.0181 | 0.0343 | 87.779
16 | 1.6133 | 0.0195 | 0.0372 | 82.7333
16.5 | 1.6305 | 0.02149 | 0.0403 | 75.8725
17 | 1.65 | 0.02352 | 0.0426 | 70.1531
17.5 | 1.6626 | 0.02625 | 0.0446 | 63.3371
18 | 1.6762 | 0.02917 | 0.046 | 57.4631
18.5 | 1.6826 | 0.03294 | 0.0469 | 51.0808
19 | 1.683 | 0.03761 | 0.047 | 44.7487
19.5 | 1.6834 | 0.04262 | 0.0465 | 39.4979
20 | 1.6703 | 0.04941 | 0.045 | 33.8049

## 67. Re 4M Mach 0.10 (1)
BIGFOIL.COM POLAR EXPORT
NACA22015
NACA22015 |  |  |  | Cl Max: | 1.512 | at alpha= | 15 | deg
JavaFoil+Calcfoil stall+Eppler ext transition |  |  |  | L/D Max: | 109.902 | at alpha= | 7.5 | deg
Re: | 4000000 |  |  | Cd Min: | 0.00798 | at alpha= | -1 | deg
Mach: | 0.1 |  |  | Cl=0 at alpha= | -0.96774 | deg
|  |  |  | @ Cl=0.1, Cd= | 0.0084603
|  |  |  | @ Cl=0.4, Cd= | 0.0089157
|  |  |  | @ Cl=0.6, Cd= | 0.0095487
alpha (deg) | Cl | Cd | Cm | Cl/Cd
-19.5 | -1.011 | 0.11814 | 0.008 | -8.56
-19 | -1.039 | 0.10206 | 0.008 | -10.178
-18.5 | -1.066 | 0.08722 | 0.008 | -12.218
-18 | -1.094 | 0.07233 | 0.008 | -15.124
-17.5 | -1.122 | 0.0589 | 0.008 | -19.043
-17 | -1.145 | 0.04854 | 0.008 | -23.595
-16.5 | -1.167 | 0.03954 | 0.008 | -29.519
-16 | -1.182 | 0.03351 | 0.008 | -35.281
-15.5 | -1.195 | 0.0283 | 0.008 | -42.238
-15 | -1.204 | 0.02429 | 0.007 | -49.56
-14.5 | -1.207 | 0.0213 | 0.007 | -56.659
-14 | -1.203 | 0.0192 | 0.007 | -62.677
-13.5 | -1.195 | 0.01753 | 0.007 | -68.183
-13 | -1.182 | 0.01625 | 0.006 | -72.742
-12.5 | -1.163 | 0.01525 | 0.006 | -76.256
-12 | -1.139 | 0.01437 | 0.006 | -79.254
-11.5 | -1.111 | 0.01363 | 0.005 | -81.548
-11 | -1.079 | 0.01299 | 0.005 | -83.104
-10.5 | -1.044 | 0.01244 | 0.004 | -83.92
-10 | -1.005 | 0.01195 | 0.004 | -84.125
-9.5 | -0.963 | 0.01151 | 0.004 | -83.709
-9 | -0.919 | 0.01107 | 0.003 | -82.962
-8.5 | -0.872 | 0.01074 | 0.003 | -81.146
-8 | -0.822 | 0.0093 | 0.003 | -88.459
-7.5 | -0.771 | 0.00951 | 0.002 | -81.024
-7 | -0.717 | 0.00927 | 0.002 | -77.382
-6.5 | -0.662 | 0.00955 | 0.001 | -69.31
-6 | -0.606 | 0.00936 | 0.001 | -64.715
-5.5 | -0.549 | 0.00972 | 0.001 | -56.454
-5 | -0.49 | 0.00954 | 0 | -51.373
-4.5 | -0.431 | 0.01002 | 0 | -43.023
-4 | -0.371 | 0.00984 | 0 | -37.722
-3.5 | -0.311 | 0.00875 | -0.001 | -35.504
-3 | -0.25 | 0.00862 | -0.001 | -28.979
-2.5 | -0.189 | 0.00859 | -0.002 | -21.981
-2 | -0.127 | 0.00847 | -0.002 | -15.026
-1.5 | -0.066 | 0.00847 | -0.002 | -7.744
-1 | -0.004 | 0.00798 | -0.003 | -0.482
-0.5 | 0.058 | 0.00844 | -0.003 | 6.866
0 | 0.12 | 0.00847 | -0.004 | 14.121
0.5 | 0.181 | 0.0085 | -0.004 | 21.327
1 | 0.243 | 0.0086 | -0.004 | 28.226
1.5 | 0.304 | 0.0087 | -0.005 | 34.934
2 | 0.365 | 0.00891 | -0.005 | 41
2.5 | 0.426 | 0.00892 | -0.005 | 47.771
3 | 0.487 | 0.0094 | -0.006 | 51.787
3.5 | 0.548 | 0.00941 | -0.006 | 58.165
4 | 0.608 | 0.00957 | -0.007 | 63.52
4.5 | 0.668 | 0.00914 | -0.007 | 73.037
5 | 0.727 | 0.00929 | -0.007 | 78.229
5.5 | 0.786 | 0.00979 | -0.008 | 80.318
6 | 0.844 | 0.00976 | -0.008 | 86.508
6.5 | 0.902 | 0.0094 | -0.008 | 96.011
7 | 0.959 | 0.00953 | -0.009 | 100.606
7.5 | 1.015 | 0.00923 | -0.009 | 109.902
8 | 1.07 | 0.01051 | -0.01 | 101.78
8.5 | 1.123 | 0.01084 | -0.01 | 103.62
9 | 1.174 | 0.01123 | -0.01 | 104.536
9.5 | 1.224 | 0.01169 | -0.011 | 104.714
10 | 1.271 | 0.01224 | -0.011 | 103.876
10.5 | 1.315 | 0.0129 | -0.011 | 101.947
11 | 1.356 | 0.01366 | -0.011 | 99.324
11.5 | 1.394 | 0.01456 | -0.012 | 95.733
12 | 1.427 | 0.01564 | -0.012 | 91.238
12.5 | 1.455 | 0.01704 | -0.012 | 85.394
13 | 1.478 | 0.01879 | -0.013 | 78.654
13.5 | 1.495 | 0.02107 | -0.013 | 70.951
14 | 1.506 | 0.02401 | -0.013 | 62.725
14.5 | 1.511 | 0.02782 | -0.013 | 54.311
15 | 1.512 | 0.03252 | -0.013 | 46.503
15.5 | 1.509 | 0.03818 | -0.013 | 39.527
16 | 1.503 | 0.04463 | -0.013 | 33.671
16.5 | 1.493 | 0.05184 | -0.013 | 28.796
17 | 1.479 | 0.05969 | -0.013 | 24.786
17.5 | 1.464 | 0.06805 | -0.013 | 21.512
18 | 1.447 | 0.07665 | -0.013 | 18.871
18.5 | 1.428 | 0.08541 | -0.013 | 16.717
19 | 1.407 | 0.09448 | -0.013 | 14.894
19.5 | 1.385 | 0.10384 | -0.013 | 13.338
20 | 1.362 | 0.11313 | -0.013 | 12.035

## 68. Re 4M Mach 0.10 (2)
BIGFOIL.COM POLAR EXPORT
NACA22015
NACA22015 |  |  |  | Cl Max: | 1.6722 | at alpha= | 19 | deg
XFOIL ncrit=9 |  |  |  | L/D Max: | 118.94 | at alpha= | 9.5 | deg
Re: | 4000000 |  |  | Cd Min: | 0.05488 | at alpha= | 20 | deg
Mach: | 0.1 |  |  | Cl=0 at alpha= | -0.9334 | deg
|  |  |  | @ Cl=0.1, Cd= | 0.0056064
|  |  |  | @ Cl=0.4, Cd= | 0.0062306
|  |  |  | @ Cl=0.6, Cd= | 0.0067831
alpha (deg) | Cl | Cd | Cm | Cl/Cd
-20 | -1.5239 | 0.04698 | -0.0565 | -32.4372
-19.5 | -1.5247 | 0.04137 | -0.0576 | -36.8552
-19 | -1.5297 | 0.03573 | -0.058 | -42.8128
-18.5 | -1.5226 | 0.03164 | -0.0575 | -48.1226
-18 | -1.5191 | 0.02762 | -0.0561 | -55
-17.5 | -1.505 | 0.02481 | -0.0541 | -60.661
-17 | -1.4855 | 0.02263 | -0.0517 | -65.643
-16.5 | -1.4642 | 0.02078 | -0.0488 | -70.462
-16 | -1.4409 | 0.01925 | -0.0454 | -74.8519
-15.5 | -1.4161 | 0.01799 | -0.0417 | -78.716
-15 | -1.3918 | 0.0169 | -0.0373 | -82.355
-14.5 | -1.3671 | 0.01607 | -0.0324 | -85.0716
-14 | -1.3472 | 0.01532 | -0.0263 | -87.9373
-13.5 | -1.3442 | 0.01463 | -0.0165 | -91.8797
-13 | -1.2901 | 0.01383 | -0.0168 | -93.2827
-12.5 | -1.2319 | 0.01312 | -0.0177 | -93.8948
-12 | -1.1711 | 0.01247 | -0.0191 | -93.9134
-11.5 | -1.1133 | 0.0119 | -0.0196 | -93.5546
-11 | -1.0594 | 0.01119 | -0.0195 | -94.6738
-10.5 | -0.9998 | 0.01061 | -0.0204 | -94.2319
-10 | -0.9348 | 0.0101 | -0.0224 | -92.5545
-9.5 | -0.8767 | 0.00964 | -0.0228 | -90.944
-9 | -0.8006 | 0.00908 | -0.0273 | -88.1718
-8.5 | -0.7307 | 0.00868 | -0.0302 | -84.182
-8 | -0.6754 | 0.00832 | -0.03 | -81.1779
-7.5 | -0.6278 | 0.00811 | -0.0279 | -77.4106
-7 | -0.5823 | 0.00791 | -0.0254 | -73.6157
-6.5 | -0.5356 | 0.00775 | -0.0231 | -69.1097
-6 | -0.4885 | 0.0076 | -0.0209 | -64.2763
-5.5 | -0.4401 | 0.00747 | -0.019 | -58.9157
-5 | -0.391 | 0.00734 | -0.0173 | -53.2698
-4.5 | -0.3416 | 0.00721 | -0.0156 | -47.3786
-3.5 | -0.2531 | 0.00628 | -0.0104 | -40.3025
-3 | -0.2067 | 0.00599 | -0.0082 | -34.5075
-2.5 | -0.158 | 0.00589 | -0.0065 | -26.8251
-2 | -0.1085 | 0.00576 | -0.0049 | -18.8368
-1.5 | -0.0578 | 0.0057 | -0.0035 | -10.1404
-1 | -0.0067 | 0.00564 | -0.0022 | -1.1879
-0.5 | 0.0436 | 0.00558 | -0.0007 | 7.8136
0 | 0.0953 | 0.0056 | 0.0005 | 17.0179
0.5 | 0.1467 | 0.00567 | 0.0017 | 25.873
1 | 0.198 | 0.00575 | 0.0029 | 34.4348
1.5 | 0.2493 | 0.00584 | 0.0042 | 42.6884
2 | 0.3 | 0.00597 | 0.0055 | 50.2513
2.5 | 0.35 | 0.0061 | 0.007 | 57.377
3 | 0.3998 | 0.00623 | 0.0085 | 64.1734
3.5 | 0.4491 | 0.00637 | 0.0102 | 70.5024
4 | 0.4978 | 0.00652 | 0.012 | 76.3497
4.5 | 0.5466 | 0.00663 | 0.0137 | 82.4434
5 | 0.5942 | 0.00677 | 0.0157 | 87.7696
5.5 | 0.643 | 0.00688 | 0.0175 | 93.4593
6 | 0.6913 | 0.00708 | 0.0194 | 97.6412
6.5 | 0.7458 | 0.00724 | 0.0199 | 103.011
7 | 0.8091 | 0.00758 | 0.0182 | 106.7414
7.5 | 0.8796 | 0.00789 | 0.015 | 111.4829
8 | 0.9508 | 0.00832 | 0.0116 | 114.2788
8.5 | 1.0087 | 0.00864 | 0.0111 | 116.7477
9 | 1.0721 | 0.00912 | 0.0093 | 117.5548
9.5 | 1.1335 | 0.00953 | 0.008 | 118.9402
10 | 1.1902 | 0.01003 | 0.0076 | 118.664
10.5 | 1.2471 | 0.01055 | 0.0071 | 118.2085
11 | 1.3089 | 0.01109 | 0.0054 | 118.0252
11.5 | 1.3685 | 0.01174 | 0.0041 | 116.5673
12 | 1.4264 | 0.01245 | 0.003 | 114.5703
12.5 | 1.4629 | 0.013 | 0.0063 | 112.5308
13 | 1.473 | 0.01354 | 0.0149 | 108.7888
13.5 | 1.4948 | 0.01423 | 0.0208 | 105.0457
14 | 1.5189 | 0.01507 | 0.0257 | 100.7896
14.5 | 1.5426 | 0.01616 | 0.0302 | 95.4579
15 | 1.5696 | 0.01726 | 0.0337 | 90.9386
15.5 | 1.592 | 0.01875 | 0.0373 | 84.9067
16 | 1.6146 | 0.02037 | 0.0403 | 79.2636
16.5 | 1.6323 | 0.02247 | 0.0432 | 72.6435
17 | 1.6479 | 0.02496 | 0.0455 | 66.0216
17.5 | 1.6607 | 0.02788 | 0.0472 | 59.566
18 | 1.6709 | 0.03129 | 0.0483 | 53.4004
18.5 | 1.6721 | 0.03584 | 0.0488 | 46.6546
19 | 1.6722 | 0.04083 | 0.0486 | 40.9552
19.5 | 1.6658 | 0.04685 | 0.0475 | 35.556
20 | 1.6447 | 0.05488 | 0.0452 | 29.969

## 69. Re 4M Mach 0.25 (1)
BIGFOIL.COM POLAR EXPORT
NACA22015
NACA22015 |  |  |  | Cl Max: | 1.451 | at alpha= | 13.5 | deg
JavaFoil+Calcfoil stall+Eppler ext transition |  |  |  | L/D Max: | 104.149 | at alpha= | 7 | deg
Re: | 4000000 |  |  | Cd Min: | 0.00813 | at alpha= | -1 | deg
Mach: | 0.25 |  |  | Cl=0 at alpha= | -0.96875 | deg
|  |  |  | @ Cl=0.1, Cd= | 0.0084784
|  |  |  | @ Cl=0.4, Cd= | 0.0088182
|  |  |  | @ Cl=0.6, Cd= | 0.0090952
alpha (deg) | Cl | Cd | Cm | Cl/Cd
-18 | -0.761 | 0.1406 | 0.006 | -5.411
-17.5 | -0.799 | 0.13171 | 0.006 | -6.07
-17 | -0.836 | 0.12152 | 0.006 | -6.883
-16.5 | -0.88 | 0.10428 | 0.006 | -8.438
-16 | -0.929 | 0.08247 | 0.007 | -11.262
-15.5 | -0.984 | 0.05916 | 0.007 | -16.627
-15 | -1.032 | 0.04275 | 0.007 | -24.134
-14.5 | -1.069 | 0.03259 | 0.007 | -32.802
-14 | -1.098 | 0.02576 | 0.007 | -42.611
-13.5 | -1.115 | 0.0217 | 0.007 | -51.38
-13 | -1.123 | 0.01908 | 0.006 | -58.826
-12.5 | -1.12 | 0.01727 | 0.006 | -64.854
-12 | -1.11 | 0.01594 | 0.006 | -69.627
-11.5 | -1.093 | 0.01488 | 0.005 | -73.48
-11 | -1.07 | 0.01401 | 0.005 | -76.422
-10.5 | -1.042 | 0.01328 | 0.005 | -78.475
-10 | -1.009 | 0.01265 | 0.004 | -79.756
-9.5 | -0.972 | 0.01212 | 0.004 | -80.143
-9 | -0.93 | 0.01164 | 0.003 | -79.925
-8.5 | -0.885 | 0.0112 | 0.003 | -79.08
-8 | -0.837 | 0.01083 | 0.003 | -77.279
-7.5 | -0.786 | 0.00937 | 0.002 | -83.868
-7 | -0.733 | 0.00958 | 0.002 | -76.519
-6.5 | -0.677 | 0.00935 | 0.001 | -72.42
-6 | -0.621 | 0.00963 | 0.001 | -64.459
-5.5 | -0.562 | 0.00944 | 0.001 | -59.572
-5 | -0.503 | 0.00983 | 0 | -51.168
-4.5 | -0.442 | 0.00963 | 0 | -45.912
-4 | -0.381 | 0.00915 | 0 | -41.635
-3.5 | -0.319 | 0.00844 | -0.001 | -37.821
-3 | -0.257 | 0.00837 | -0.001 | -30.678
-2.5 | -0.194 | 0.00833 | -0.002 | -23.273
-2 | -0.131 | 0.00824 | -0.002 | -15.865
-1.5 | -0.067 | 0.00816 | -0.002 | -8.258
-1 | -0.004 | 0.00813 | -0.003 | -0.486
-0.5 | 0.06 | 0.00818 | -0.003 | 7.277
0 | 0.123 | 0.00865 | -0.004 | 14.2
0.5 | 0.186 | 0.00874 | -0.004 | 21.307
1 | 0.249 | 0.0088 | -0.004 | 28.337
1.5 | 0.312 | 0.00895 | -0.005 | 34.889
2 | 0.375 | 0.0086 | -0.005 | 43.636
2.5 | 0.438 | 0.00915 | -0.006 | 47.858
3 | 0.5 | 0.00926 | -0.006 | 53.982
3.5 | 0.562 | 0.00885 | -0.006 | 63.531
4 | 0.624 | 0.00925 | -0.007 | 67.433
4.5 | 0.685 | 0.00942 | -0.007 | 72.704
5 | 0.746 | 0.00903 | -0.008 | 82.552
5.5 | 0.806 | 0.00925 | -0.008 | 87.184
6 | 0.866 | 0.00924 | -0.008 | 93.661
6.5 | 0.924 | 0.00973 | -0.009 | 94.946
7 | 0.982 | 0.00943 | -0.009 | 104.149
7.5 | 1.038 | 0.01069 | -0.009 | 97.068
8 | 1.093 | 0.01102 | -0.01 | 99.207
8.5 | 1.146 | 0.0114 | -0.01 | 100.519
9 | 1.197 | 0.01189 | -0.01 | 100.699
9.5 | 1.245 | 0.01245 | -0.011 | 99.994
10 | 1.29 | 0.01314 | -0.011 | 98.165
10.5 | 1.331 | 0.01399 | -0.011 | 95.156
11 | 1.367 | 0.01501 | -0.012 | 91.073
11.5 | 1.399 | 0.0163 | -0.012 | 85.828
12 | 1.422 | 0.01799 | -0.012 | 79.09
12.5 | 1.44 | 0.02017 | -0.012 | 71.388
13 | 1.45 | 0.02322 | -0.013 | 62.429
13.5 | 1.451 | 0.02738 | -0.013 | 52.993
14 | 1.445 | 0.03269 | -0.013 | 44.201
14.5 | 1.433 | 0.0392 | -0.013 | 36.546
15 | 1.415 | 0.04701 | -0.013 | 30.107
15.5 | 1.394 | 0.05581 | -0.013 | 24.981
16 | 1.369 | 0.06537 | -0.013 | 20.946
16.5 | 1.34 | 0.07524 | -0.013 | 17.803
17 | 1.305 | 0.08542 | -0.013 | 15.275
17.5 | 1.266 | 0.096 | -0.013 | 13.19
18 | 1.224 | 0.10669 | -0.012 | 11.474
18.5 | 1.178 | 0.11814 | -0.012 | 9.973

## 70. Re 4M Mach 0.25 (2)
BIGFOIL.COM POLAR EXPORT
NACA22015
NACA22015 |  |  |  | Cl Max: | 1.626 | at alpha= | 17 | deg
XFOIL ncrit=9 |  |  |  | L/D Max: | 116.856 | at alpha= | 9 | deg
Re: | 4000000 |  |  | Cd Min: | 0.09338 | at alpha= | 20 | deg
Mach: | 0.25 |  |  | Cl=0 at alpha= | -0.93372 | deg
|  |  |  | @ Cl=0.1, Cd= | 0.0056931
|  |  |  | @ Cl=0.4, Cd= | 0.0063574
|  |  |  | @ Cl=0.6, Cd= | 0.0068766
alpha (deg) | Cl | Cd | Cm | Cl/Cd
-20 | -1.3026 | 0.0876 | -0.0465 | -14.8699
-19.5 | -1.3382 | 0.07589 | -0.0523 | -17.6334
-19 | -1.3688 | 0.06522 | -0.0572 | -20.9874
-18.5 | -1.3902 | 0.05609 | -0.0608 | -24.7852
-18 | -1.4061 | 0.048 | -0.0635 | -29.2937
-17.5 | -1.4156 | 0.04101 | -0.0651 | -34.5184
-17 | -1.4302 | 0.03416 | -0.0657 | -41.8677
-16.5 | -1.4267 | 0.02952 | -0.0646 | -48.3299
-16 | -1.4161 | 0.02592 | -0.0625 | -54.6335
-15.5 | -1.3988 | 0.02318 | -0.0596 | -60.3451
-15 | -1.3797 | 0.02092 | -0.0558 | -65.9512
-14.5 | -1.3589 | 0.01911 | -0.0512 | -71.1094
-14 | -1.3374 | 0.01769 | -0.0459 | -75.602
-13.5 | -1.3174 | 0.0165 | -0.0395 | -79.8424
-13 | -1.2993 | 0.01563 | -0.0322 | -83.1286
-12.5 | -1.2685 | 0.01453 | -0.0272 | -87.3021
-12 | -1.21 | 0.01361 | -0.0271 | -88.9052
-11.5 | -1.1484 | 0.01285 | -0.0274 | -89.3696
-11 | -1.0932 | 0.01213 | -0.0262 | -90.1237
-10.5 | -1.0329 | 0.01135 | -0.0262 | -91.0044
-10 | -0.9678 | 0.01064 | -0.0272 | -90.9586
-9.5 | -0.9071 | 0.0101 | -0.0271 | -89.8119
-8.5 | -0.7515 | 0.00895 | -0.0346 | -83.9665
-8 | -0.6895 | 0.0086 | -0.0349 | -80.1744
-7.5 | -0.6424 | 0.0083 | -0.032 | -77.3976
-7 | -0.5959 | 0.00812 | -0.029 | -73.3867
-6.5 | -0.5491 | 0.00791 | -0.0261 | -69.4185
-6 | -0.5007 | 0.00777 | -0.0235 | -64.4402
-5.5 | -0.4515 | 0.00762 | -0.0211 | -59.252
-5 | -0.4011 | 0.00748 | -0.0191 | -53.623
-4.5 | -0.3499 | 0.00736 | -0.0172 | -47.5408
-4 | -0.2994 | 0.00717 | -0.0152 | -41.7573
-3.5 | -0.2586 | 0.00646 | -0.0116 | -40.031
-3 | -0.2118 | 0.0061 | -0.009 | -34.7213
-2.5 | -0.1624 | 0.00597 | -0.007 | -27.2027
-2 | -0.1112 | 0.00586 | -0.0052 | -18.9761
-1.5 | -0.0595 | 0.00577 | -0.0036 | -10.312
-1 | -0.0068 | 0.00572 | -0.0022 | -1.1888
-0.5 | 0.0445 | 0.00566 | -0.0005 | 7.8622
0 | 0.0976 | 0.00569 | 0.0008 | 17.1529
0.5 | 0.1512 | 0.00576 | 0.002 | 26.25
1 | 0.2037 | 0.00585 | 0.0035 | 34.8205
1.5 | 0.2557 | 0.00596 | 0.005 | 42.9027
2 | 0.3075 | 0.0061 | 0.0066 | 50.4098
2.5 | 0.3592 | 0.00622 | 0.0083 | 57.7492
3 | 0.4097 | 0.00639 | 0.0101 | 64.1158
3.5 | 0.4605 | 0.00652 | 0.012 | 70.6288
4 | 0.5109 | 0.00666 | 0.0139 | 76.7117
4.5 | 0.5607 | 0.00679 | 0.0161 | 82.5773
5 | 0.6106 | 0.0069 | 0.0182 | 88.4928
5.5 | 0.6592 | 0.00706 | 0.0207 | 93.3711
6 | 0.7096 | 0.00721 | 0.0227 | 98.4189
6.5 | 0.7654 | 0.00745 | 0.0236 | 102.7383
7 | 0.8347 | 0.00778 | 0.0216 | 107.2879
7.5 | 0.9102 | 0.00819 | 0.0181 | 111.1355
8 | 0.9842 | 0.0086 | 0.0151 | 114.4419
8.5 | 1.0448 | 0.00905 | 0.015 | 115.4475
9 | 1.1113 | 0.00951 | 0.0136 | 116.8559
9.5 | 1.1735 | 0.01008 | 0.0131 | 116.4187
10 | 1.2305 | 0.01064 | 0.0138 | 115.6485
10.5 | 1.2964 | 0.01126 | 0.0125 | 115.1332
11 | 1.3589 | 0.01197 | 0.0118 | 113.5255
11.5 | 1.4181 | 0.01275 | 0.0117 | 111.2235
12 | 1.4466 | 0.01331 | 0.0176 | 108.6852
12.5 | 1.4641 | 0.01405 | 0.0253 | 104.2064
13 | 1.4874 | 0.01497 | 0.0315 | 99.3587
13.5 | 1.513 | 0.01605 | 0.0368 | 94.2679
14 | 1.5367 | 0.01746 | 0.0416 | 88.0126
14.5 | 1.5589 | 0.0192 | 0.0458 | 81.1927
15 | 1.5824 | 0.02111 | 0.0493 | 74.9597
15.5 | 1.5977 | 0.02377 | 0.0526 | 67.215
16 | 1.6137 | 0.02672 | 0.0549 | 60.393
16.5 | 1.6204 | 0.0307 | 0.0566 | 52.7818
17 | 1.626 | 0.03517 | 0.0573 | 46.2326
17.5 | 1.6199 | 0.0411 | 0.057 | 39.4136
18 | 1.6091 | 0.04795 | 0.0556 | 33.5579
18.5 | 1.5886 | 0.05621 | 0.0531 | 28.2619
19 | 1.553 | 0.06658 | 0.0491 | 23.3253
19.5 | 1.5042 | 0.07899 | 0.0436 | 19.0429
20 | 1.4442 | 0.09338 | 0.0366 | 15.4658

## 71. Re 4M Mach 0.50 (1)
BIGFOIL.COM POLAR EXPORT
NACA22015
NACA22015 |  |  |  | Cl Max: | 1.246 | at alpha= | 9.5 | deg
JavaFoil+Calcfoil stall+Eppler ext transition |  |  |  | L/D Max: | 86.086 | at alpha= | 4.5 | deg
Re: | 4000000 |  |  | Cd Min: | 0.00801 | at alpha= | -1 | deg
Mach: | 0.5 |  |  | Cl=0 at alpha= | -0.97143 | deg
|  |  |  | @ Cl=0.1, Cd= | 0.0084696
|  |  |  | @ Cl=0.4, Cd= | 0.008898
|  |  |  | @ Cl=0.6, Cd= | 0.0089559
alpha (deg) | Cl | Cd | Cm | Cl/Cd
-20 | -1.037 | 0.15185 | 0.008 | -6.827
-19.5 | -1.009 | 0.15425 | 0.007 | -6.543
-19 | -0.984 | 0.14136 | 0.007 | -6.958
-18.5 | -0.956 | 0.14252 | 0.007 | -6.707
-18 | -0.93 | 0.13013 | 0.006 | -7.148
-17.5 | -0.902 | 0.13157 | 0.006 | -6.859
-17 | -0.877 | 0.12063 | 0.006 | -7.268
-16.5 | -0.849 | 0.12113 | 0.006 | -7.008
-16 | -0.823 | 0.11083 | 0.005 | -7.428
-15.5 | -0.795 | 0.11306 | 0.005 | -7.031
-15 | -0.769 | 0.10259 | 0.005 | -7.498
-14.5 | -0.741 | 0.104 | 0.004 | -7.125
-14 | -0.715 | 0.094 | 0.004 | -7.612
-13.5 | -0.687 | 0.09715 | 0.004 | -7.07
-13 | -0.661 | 0.0861 | 0.004 | -7.675
-12.5 | -0.633 | 0.08719 | 0.003 | -7.255
-12 | -0.607 | 0.07836 | 0.003 | -7.742
-11.5 | -0.579 | 0.078 | 0.003 | -7.418
-11 | -0.554 | 0.06967 | 0.003 | -7.945
-10.5 | -0.525 | 0.06925 | 0.003 | -7.575
-10 | -0.497 | 0.06701 | 0.002 | -7.421
-9.5 | -0.47 | 0.0635 | 0.002 | -7.408
-9 | -0.789 | 0.01653 | 0.004 | -47.723
-8.5 | -0.853 | 0.01435 | 0.003 | -59.395
-8 | -0.851 | 0.01323 | 0.003 | -64.291
-7.5 | -0.823 | 0.01241 | 0.003 | -66.349
-7 | -0.783 | 0.01173 | 0.002 | -66.702
-6.5 | -0.733 | 0.01121 | 0.002 | -65.411
-6 | -0.678 | 0.01074 | 0.001 | -63.104
-5.5 | -0.619 | 0.01036 | 0.001 | -59.681
-5 | -0.556 | 0.00946 | 0 | -58.718
-4.5 | -0.49 | 0.00922 | 0 | -53.177
-4 | -0.423 | 0.00952 | -0.001 | -44.481
-3.5 | -0.355 | 0.00932 | -0.001 | -38.115
-3 | -0.286 | 0.00823 | -0.001 | -34.754
-2.5 | -0.216 | 0.0086 | -0.002 | -25.142
-2 | -0.146 | 0.00854 | -0.002 | -17.098
-1.5 | -0.075 | 0.00847 | -0.003 | -8.885
-1 | -0.004 | 0.00801 | -0.003 | -0.55
-0.5 | 0.066 | 0.00846 | -0.004 | 7.857
0 | 0.137 | 0.00848 | -0.004 | 16.172
0.5 | 0.208 | 0.00852 | -0.005 | 24.382
1 | 0.278 | 0.00876 | -0.005 | 31.738
1.5 | 0.348 | 0.00843 | -0.005 | 41.305
2 | 0.418 | 0.00906 | -0.006 | 46.149
2.5 | 0.487 | 0.00905 | -0.006 | 53.823
3 | 0.556 | 0.00916 | -0.007 | 60.717
3.5 | 0.625 | 0.00884 | -0.007 | 70.661
4 | 0.692 | 0.00902 | -0.008 | 76.725
4.5 | 0.759 | 0.00882 | -0.008 | 86.086
5 | 0.825 | 0.01016 | -0.008 | 81.18
5.5 | 0.889 | 0.01076 | -0.009 | 82.598
6 | 0.951 | 0.01118 | -0.009 | 85.124
6.5 | 1.012 | 0.01197 | -0.01 | 84.503
7 | 1.069 | 0.0127 | -0.01 | 84.159
7.5 | 1.122 | 0.01336 | -0.01 | 83.97
8 | 1.17 | 0.01424 | -0.011 | 82.132
8.5 | 1.209 | 0.01547 | -0.011 | 78.182
9 | 1.237 | 0.01722 | -0.011 | 71.809
9.5 | 1.246 | 0.02005 | -0.012 | 62.15
10 | 1.224 | 0.02549 | -0.012 | 48.036
10.5 | 1.153 | 0.03714 | -0.011 | 31.05
11 | 0.97 | 0.06186 | -0.01 | 15.681
11.5 | 0.712 | 0.08558 | -0.009 | 8.324
12 | 0.732 | 0.09335 | -0.009 | 7.839
12.5 | 0.753 | 0.10247 | -0.008 | 7.35
13 | 0.78 | 0.10672 | -0.008 | 7.313
13.5 | 0.808 | 0.10922 | -0.008 | 7.396
14 | 0.837 | 0.11347 | -0.009 | 7.375
14.5 | 0.867 | 0.11936 | -0.009 | 7.26

## 72. Re 4M Mach 0.50 (2)
BIGFOIL.COM POLAR EXPORT
NACA22015
NACA22015 |  |  |  | Cl Max: | 1.0429 | at alpha= | 7.5 | deg
XFOIL ncrit=9 |  |  |  | L/D Max: | 106.964 | at alpha= | 7.5 | deg
Re: | 4000000 |  |  | Cd Min: | 0.12006 | at alpha= | -15 | deg
Mach: | 0.5 |  |  | Cl=0 at alpha= | -0.9363 | deg
|  |  |  | @ Cl=0.1, Cd= | 0.0060726
|  |  |  | @ Cl=0.4, Cd= | 0.0068621
|  |  |  | @ Cl=0.6, Cd= | 0.0073907
alpha (deg) | Cl | Cd | Cm | Cl/Cd
-15 | -0.7188 | 0.12006 | -0.0297 | -5.987
-14.5 | -0.755 | 0.10596 | -0.0372 | -7.1253
-14 | -0.7753 | 0.0945 | -0.043 | -8.2042
-13.5 | -0.8013 | 0.08265 | -0.0494 | -9.6951
-13 | -0.8275 | 0.07129 | -0.0555 | -11.6075
-12.5 | -0.8588 | 0.06004 | -0.0615 | -14.3038
-12 | -0.8859 | 0.05003 | -0.0662 | -17.7074
-11.5 | -0.9178 | 0.04056 | -0.0694 | -22.6282
-11 | -0.9486 | 0.03246 | -0.0696 | -29.2237
-10.5 | -0.982 | 0.02583 | -0.0656 | -38.0178
-10 | -0.9899 | 0.01933 | -0.0636 | -51.2106
-9.5 | -0.9694 | 0.01524 | -0.0594 | -63.6089
-9 | -0.9216 | 0.01292 | -0.0556 | -71.3313
-8.5 | -0.8428 | 0.01126 | -0.0559 | -74.849
-8 | -0.7324 | 0.00995 | -0.062 | -73.608
-7.5 | -0.6714 | 0.00936 | -0.0586 | -71.7308
-7 | -0.6346 | 0.00905 | -0.0505 | -70.1215
-6.5 | -0.5962 | 0.00876 | -0.0429 | -68.0594
-6 | -0.5462 | 0.00852 | -0.0377 | -64.108
-5.5 | -0.4942 | 0.00827 | -0.033 | -59.7582
-5 | -0.4395 | 0.00806 | -0.0291 | -54.5285
-4.5 | -0.3835 | 0.00789 | -0.0256 | -48.6058
-4 | -0.3266 | 0.00772 | -0.0225 | -42.3057
-3.5 | -0.2703 | 0.00754 | -0.0194 | -35.8488
-3 | -0.2305 | 0.00666 | -0.0136 | -34.6096
-2.5 | -0.1789 | 0.00638 | -0.01 | -28.0408
-2 | -0.1232 | 0.00622 | -0.0071 | -19.8071
-1.5 | -0.0657 | 0.00613 | -0.0046 | -10.7178
-1 | -0.0073 | 0.00609 | -0.0023 | -1.1987
-0.5 | 0.05 | 0.00603 | 0.0002 | 8.2919
0 | 0.1087 | 0.00608 | 0.0024 | 17.8783
0.5 | 0.1677 | 0.00617 | 0.0046 | 27.1799
1 | 0.2254 | 0.00631 | 0.007 | 35.7211
1.5 | 0.2831 | 0.00647 | 0.0095 | 43.7558
2 | 0.3396 | 0.00667 | 0.0123 | 50.9145
2.5 | 0.3957 | 0.00685 | 0.0152 | 57.7664
3 | 0.4525 | 0.00701 | 0.0181 | 64.5506
3.5 | 0.5091 | 0.00715 | 0.0212 | 71.2028
4.5 | 0.6186 | 0.00744 | 0.0286 | 83.1452
5 | 0.671 | 0.00759 | 0.0331 | 88.4058
5.5 | 0.7174 | 0.00774 | 0.0388 | 92.6873
6 | 0.7649 | 0.00798 | 0.0445 | 95.8521
6.5 | 0.8497 | 0.00842 | 0.043 | 100.9145
7 | 0.9508 | 0.00904 | 0.0385 | 105.177
7.5 | 1.0429 | 0.00975 | 0.0362 | 106.9641

## 73. Re 5M Mach 0.00 (1)
BIGFOIL.COM POLAR EXPORT
NACA22015
NACA22015 |  |  |  | Cl Max: | 1.53 | at alpha= | 15 | deg
JavaFoil+Calcfoil stall+Eppler ext transition |  |  |  | L/D Max: | 116.027 | at alpha= | 8 | deg
Re: | 5000000 |  |  | Cd Min: | 0.00837 | at alpha= | 0.5 | deg
Mach: | 0 |  |  | Cl=0 at alpha= | -0.96774 | deg
|  |  |  | @ Cl=0.1, Cd= | 0.0085364
|  |  |  | @ Cl=0.4, Cd= | 0.0094818
|  |  |  | @ Cl=0.6, Cd= | 0.0093292
alpha (deg) | Cl | Cd | Cm | Cl/Cd
-20 | -1.055 | 0.10637 | 0.009 | -9.922
-19.5 | -1.08 | 0.09254 | 0.009 | -11.669
-19 | -1.106 | 0.07831 | 0.009 | -14.122
-18.5 | -1.128 | 0.06765 | 0.009 | -16.669
-18 | -1.153 | 0.05532 | 0.009 | -20.849
-17.5 | -1.175 | 0.0457 | 0.008 | -25.72
-17 | -1.195 | 0.03788 | 0.008 | -31.534
-16.5 | -1.209 | 0.0321 | 0.008 | -37.667
-16 | -1.22 | 0.02758 | 0.008 | -44.226
-15.5 | -1.227 | 0.024 | 0.008 | -51.109
-15 | -1.23 | 0.02113 | 0.007 | -58.195
-14.5 | -1.227 | 0.01908 | 0.007 | -64.303
-14 | -1.22 | 0.0175 | 0.007 | -69.698
-13.5 | -1.208 | 0.01618 | 0.007 | -74.643
-13 | -1.191 | 0.01515 | 0.006 | -78.638
-12.5 | -1.17 | 0.01429 | 0.006 | -81.854
-12 | -1.144 | 0.01354 | 0.006 | -84.493
-11.5 | -1.114 | 0.01289 | 0.005 | -86.398
-11 | -1.081 | 0.01236 | 0.005 | -87.394
-10.5 | -1.044 | 0.01185 | 0.004 | -88.122
-10 | -1.004 | 0.01142 | 0.004 | -87.967
-9.5 | -0.962 | 0.01101 | 0.004 | -87.389
-9 | -0.917 | 0.01065 | 0.003 | -86.111
-8.5 | -0.869 | 0.0092 | 0.003 | -94.534
-8 | -0.82 | 0.00944 | 0.003 | -86.795
-7.5 | -0.768 | 0.00917 | 0.002 | -83.741
-7 | -0.714 | 0.0095 | 0.002 | -75.216
-6.5 | -0.659 | 0.00927 | 0.001 | -71.131
-6 | -0.603 | 0.00963 | 0.001 | -62.638
-5.5 | -0.546 | 0.00945 | 0.001 | -57.794
-5 | -0.488 | 0.00989 | 0 | -49.354
-4.5 | -0.429 | 0.0097 | 0 | -44.236
-4 | -0.369 | 0.00954 | 0 | -38.733
-3.5 | -0.309 | 0.00866 | -0.001 | -35.706
-3 | -0.249 | 0.00855 | -0.001 | -29.076
-2.5 | -0.188 | 0.00841 | -0.002 | -22.329
-2 | -0.127 | 0.00838 | -0.002 | -15.119
-1.5 | -0.065 | 0.00838 | -0.002 | -7.791
-1 | -0.004 | 0.00888 | -0.003 | -0.431
-0.5 | 0.058 | 0.00886 | -0.003 | 6.508
0 | 0.119 | 0.00839 | -0.004 | 14.178
0.5 | 0.18 | 0.00837 | -0.004 | 21.547
1 | 0.242 | 0.00853 | -0.004 | 28.307
1.5 | 0.303 | 0.00865 | -0.005 | 34.988
2 | 0.363 | 0.00913 | -0.005 | 39.794
2.5 | 0.424 | 0.00971 | -0.005 | 43.687
3 | 0.485 | 0.00916 | -0.006 | 52.915
3.5 | 0.545 | 0.00921 | -0.006 | 59.154
4 | 0.605 | 0.00934 | -0.007 | 64.79
4.5 | 0.665 | 0.00948 | -0.007 | 70.119
5 | 0.724 | 0.00904 | -0.007 | 80.086
5.5 | 0.783 | 0.00951 | -0.008 | 82.308
6 | 0.841 | 0.01008 | -0.008 | 83.379
6.5 | 0.898 | 0.00964 | -0.008 | 93.195
7 | 0.955 | 0.00925 | -0.009 | 103.209
7.5 | 1.011 | 0.00944 | -0.009 | 107.066
8 | 1.066 | 0.00918 | -0.009 | 116.027
8.5 | 1.119 | 0.01047 | -0.01 | 106.856
9 | 1.171 | 0.01083 | -0.01 | 108.133
9.5 | 1.221 | 0.01125 | -0.011 | 108.531
10 | 1.268 | 0.01176 | -0.011 | 107.863
10.5 | 1.313 | 0.01235 | -0.011 | 106.33
11 | 1.355 | 0.01304 | -0.011 | 103.9
11.5 | 1.394 | 0.01384 | -0.012 | 100.677
12 | 1.428 | 0.01481 | -0.012 | 96.444
12.5 | 1.458 | 0.016 | -0.012 | 91.102
13 | 1.483 | 0.01751 | -0.013 | 84.696
13.5 | 1.503 | 0.01944 | -0.013 | 77.338
14 | 1.517 | 0.02194 | -0.013 | 69.126
14.5 | 1.526 | 0.02508 | -0.013 | 60.839
15 | 1.53 | 0.02911 | -0.013 | 52.547
15.5 | 1.53 | 0.03384 | -0.013 | 45.209
16 | 1.527 | 0.03941 | -0.013 | 38.748
16.5 | 1.52 | 0.04591 | -0.013 | 33.099
17 | 1.509 | 0.05315 | -0.013 | 28.384
17.5 | 1.496 | 0.06064 | -0.013 | 24.671
18 | 1.481 | 0.0687 | -0.013 | 21.563
18.5 | 1.465 | 0.07699 | -0.013 | 19.032
19 | 1.447 | 0.08568 | -0.013 | 16.893
19.5 | 1.428 | 0.09441 | -0.013 | 15.131
20 | 1.408 | 0.10368 | -0.013 | 13.577

## 74. Re 5M Mach 0.00 (2)
BIGFOIL.COM POLAR EXPORT
NACA22015
NACA22015 |  |  |  | Cl Max: | 1.7117 | at alpha= | 19 | deg
XFOIL ncrit=9 |  |  |  | L/D Max: | 125.202 | at alpha= | 10 | deg
Re: | 5000000 |  |  | Cd Min: | 0.04534 | at alpha= | 20 | deg
Mach: | 0 |  |  | Cl=0 at alpha= | -0.93574 | deg
|  |  |  | @ Cl=0.1, Cd= | 0.0055173
|  |  |  | @ Cl=0.4, Cd= | 0.0061266
|  |  |  | @ Cl=0.6, Cd= | 0.0065514
alpha (deg) | Cl | Cd | Cm | Cl/Cd
-20 | -1.6043 | 0.03629 | -0.0564 | -44.2078
-19.5 | -1.5964 | 0.03232 | -0.0561 | -49.3936
-19 | -1.5823 | 0.02919 | -0.0552 | -54.2069
-18.5 | -1.5686 | 0.02626 | -0.0537 | -59.7334
-18 | -1.5519 | 0.02381 | -0.0517 | -65.1785
-17.5 | -1.5343 | 0.02166 | -0.0491 | -70.8356
-17 | -1.5163 | 0.01974 | -0.0458 | -76.8136
-16.5 | -1.4936 | 0.01829 | -0.0424 | -81.6621
-16 | -1.4689 | 0.01712 | -0.0387 | -85.8002
-15.5 | -1.444 | 0.01615 | -0.0345 | -89.4118
-15 | -1.4203 | 0.01534 | -0.0295 | -92.588
-14.5 | -1.3985 | 0.01471 | -0.0237 | -95.0714
-14 | -1.3843 | 0.01423 | -0.0161 | -97.2804
-13.5 | -1.3301 | 0.0136 | -0.0166 | -97.8015
-13 | -1.2755 | 0.01279 | -0.0171 | -99.7263
-12.5 | -1.2173 | 0.0121 | -0.0183 | -100.6033
-11.5 | -1.1069 | 0.011 | -0.0188 | -100.6273
-11 | -1.0495 | 0.01049 | -0.0194 | -100.0477
-10.5 | -0.9878 | 0.0099 | -0.021 | -99.7778
-10 | -0.9298 | 0.00945 | -0.0216 | -98.3915
-9.5 | -0.8539 | 0.00901 | -0.0262 | -94.7725
-9 | -0.7833 | 0.00852 | -0.0296 | -91.9366
-8.5 | -0.7259 | 0.00821 | -0.0299 | -88.4166
-8 | -0.6795 | 0.00801 | -0.0278 | -84.8315
-7.5 | -0.6348 | 0.00781 | -0.0252 | -81.2804
-7 | -0.5882 | 0.00767 | -0.023 | -76.6884
-6.5 | -0.5413 | 0.0075 | -0.0209 | -72.1733
-6 | -0.493 | 0.00738 | -0.0191 | -66.8022
-5.5 | -0.4438 | 0.00726 | -0.0175 | -61.1295
-5 | -0.3942 | 0.00714 | -0.016 | -55.2101
-4.5 | -0.344 | 0.00703 | -0.0145 | -48.9331
-4 | -0.2943 | 0.00688 | -0.013 | -42.7762
-3.5 | -0.2522 | 0.00628 | -0.0101 | -40.1592
-3 | -0.2067 | 0.00597 | -0.0079 | -34.6231
-2.5 | -0.1583 | 0.00584 | -0.0061 | -27.1062
-2 | -0.1083 | 0.00574 | -0.0047 | -18.8676
-1.5 | -0.0577 | 0.00562 | -0.0034 | -10.2669
-1 | -0.0064 | 0.00557 | -0.0022 | -1.149
-0.5 | 0.0434 | 0.00552 | -0.0008 | 7.8623
0 | 0.0953 | 0.00551 | 0.0003 | 17.2958
0.5 | 0.147 | 0.00559 | 0.0014 | 26.297
1 | 0.1983 | 0.00567 | 0.0026 | 34.9735
1.5 | 0.2493 | 0.00576 | 0.0038 | 43.2812
2 | 0.3004 | 0.00587 | 0.005 | 51.1755
2.5 | 0.351 | 0.006 | 0.0062 | 58.5
3 | 0.4013 | 0.00613 | 0.0076 | 65.4649
3.5 | 0.4515 | 0.00624 | 0.0089 | 72.3558
4 | 0.501 | 0.00636 | 0.0104 | 78.7736
4.5 | 0.5503 | 0.00648 | 0.012 | 84.9228
5 | 0.5995 | 0.00655 | 0.0136 | 91.5267
5.5 | 0.6471 | 0.00668 | 0.0155 | 96.8713
6 | 0.6952 | 0.00678 | 0.0173 | 102.5369
6.5 | 0.7433 | 0.00695 | 0.019 | 106.9496
7 | 0.7956 | 0.00715 | 0.0198 | 111.2727
7.5 | 0.8588 | 0.00743 | 0.0181 | 115.5855
8 | 0.9324 | 0.00781 | 0.0139 | 119.3854
8.5 | 1.0002 | 0.00818 | 0.0111 | 122.2738
9 | 1.0597 | 0.00855 | 0.01 | 123.9415
9.5 | 1.1208 | 0.00901 | 0.0085 | 124.3951
10 | 1.1794 | 0.00942 | 0.0076 | 125.2017
10.5 | 1.2293 | 0.00994 | 0.0084 | 123.672
11 | 1.2902 | 0.01045 | 0.0067 | 123.4641
11.5 | 1.3498 | 0.01101 | 0.0052 | 122.5976
12 | 1.4075 | 0.01165 | 0.004 | 120.8155
12.5 | 1.4632 | 0.01237 | 0.0031 | 118.2862
13 | 1.4951 | 0.01291 | 0.0071 | 115.8095
13.5 | 1.5087 | 0.01346 | 0.0148 | 112.0877
14 | 1.5298 | 0.0142 | 0.0204 | 107.7324
14.5 | 1.5558 | 0.01499 | 0.0248 | 103.7892
15 | 1.5801 | 0.01606 | 0.0289 | 98.3873
15.5 | 1.6061 | 0.01718 | 0.0323 | 93.4866
16 | 1.6287 | 0.01861 | 0.0357 | 87.5175
16.5 | 1.651 | 0.02021 | 0.0385 | 81.6922
17 | 1.6684 | 0.02226 | 0.0413 | 74.9506
17.5 | 1.6864 | 0.02449 | 0.0433 | 68.8608
18 | 1.6968 | 0.02749 | 0.0452 | 61.7243
18.5 | 1.7078 | 0.03071 | 0.0463 | 55.6106
19 | 1.7117 | 0.03486 | 0.0469 | 49.1021
19.5 | 1.7093 | 0.03994 | 0.0467 | 42.7967
20 | 1.7073 | 0.04534 | 0.0458 | 37.6555

## 75. Re 5M Mach 0.10 (1)
BIGFOIL.COM POLAR EXPORT
NACA22015
NACA22015 |  |  |  | Cl Max: | 1.517 | at alpha= | 15 | deg
JavaFoil+Calcfoil stall+Eppler ext transition |  |  |  | L/D Max: | 115.553 | at alpha= | 8 | deg
Re: | 5000000 |  |  | Cd Min: | 0.00837 | at alpha= | -2 | deg
Mach: | 0.1 |  |  | Cl=0 at alpha= | -0.96774 | deg
|  |  |  | @ Cl=0.1, Cd= | 0.0085416
|  |  |  | @ Cl=0.4, Cd= | 0.009507
|  |  |  | @ Cl=0.6, Cd= | 0.0093567
alpha (deg) | Cl | Cd | Cm | Cl/Cd
-19.5 | -1.023 | 0.10678 | 0.008 | -9.58
-19 | -1.052 | 0.09082 | 0.008 | -11.582
-18.5 | -1.079 | 0.07693 | 0.008 | -14.03
-18 | -1.107 | 0.06363 | 0.008 | -17.402
-17.5 | -1.134 | 0.05195 | 0.008 | -21.835
-17 | -1.158 | 0.04241 | 0.008 | -27.316
-16.5 | -1.179 | 0.03495 | 0.008 | -33.728
-16 | -1.193 | 0.02994 | 0.008 | -39.835
-15.5 | -1.204 | 0.02565 | 0.008 | -46.942
-15 | -1.211 | 0.02228 | 0.007 | -54.356
-14.5 | -1.212 | 0.01978 | 0.007 | -61.289
-14 | -1.208 | 0.018 | 0.007 | -67.112
-13.5 | -1.199 | 0.01658 | 0.007 | -72.347
-13 | -1.185 | 0.01544 | 0.006 | -76.751
-12.5 | -1.165 | 0.01456 | 0.006 | -80.028
-12 | -1.141 | 0.01377 | 0.006 | -82.865
-11.5 | -1.113 | 0.01307 | 0.005 | -85.129
-11 | -1.08 | 0.0125 | 0.005 | -86.419
-10.5 | -1.045 | 0.012 | 0.004 | -87.086
-10 | -1.006 | 0.01155 | 0.004 | -87.116
-9.5 | -0.964 | 0.01114 | 0.004 | -86.557
-9 | -0.919 | 0.01073 | 0.003 | -85.634
-8.5 | -0.872 | 0.00928 | 0.003 | -94.004
-8 | -0.823 | 0.00953 | 0.003 | -86.304
-7.5 | -0.771 | 0.00924 | 0.002 | -83.436
-7 | -0.717 | 0.00953 | 0.002 | -75.261
-6.5 | -0.662 | 0.00932 | 0.001 | -71.054
-6 | -0.606 | 0.00967 | 0.001 | -62.653
-5.5 | -0.549 | 0.0095 | 0.001 | -57.783
-5 | -0.49 | 0.00933 | 0 | -52.526
-4.5 | -0.431 | 0.00978 | 0 | -44.056
-4 | -0.371 | 0.00962 | 0 | -38.587
-3.5 | -0.311 | 0.00874 | -0.001 | -35.544
-3 | -0.25 | 0.00855 | -0.001 | -29.246
-2.5 | -0.189 | 0.00851 | -0.002 | -22.167
-2 | -0.127 | 0.00837 | -0.002 | -15.203
-1.5 | -0.066 | 0.00838 | -0.002 | -7.831
-1 | -0.004 | 0.0089 | -0.003 | -0.432
-0.5 | 0.058 | 0.00886 | -0.003 | 6.541
0 | 0.12 | 0.00839 | -0.004 | 14.248
0.5 | 0.181 | 0.00843 | -0.004 | 21.505
1 | 0.243 | 0.00853 | -0.004 | 28.444
1.5 | 0.304 | 0.00865 | -0.005 | 35.159
2 | 0.365 | 0.00918 | -0.005 | 39.795
2.5 | 0.426 | 0.00975 | -0.005 | 43.715
3 | 0.487 | 0.0092 | -0.006 | 52.962
3.5 | 0.548 | 0.00927 | -0.006 | 59.047
4 | 0.608 | 0.00937 | -0.007 | 64.885
4.5 | 0.668 | 0.00953 | -0.007 | 70.101
5 | 0.727 | 0.0091 | -0.007 | 79.914
5.5 | 0.786 | 0.00957 | -0.008 | 82.147
6 | 0.845 | 0.00959 | -0.008 | 88.06
6.5 | 0.902 | 0.00972 | -0.008 | 92.863
7 | 0.959 | 0.00932 | -0.009 | 102.918
7.5 | 1.015 | 0.00951 | -0.009 | 106.754
8 | 1.07 | 0.00926 | -0.01 | 115.553
8.5 | 1.123 | 0.01056 | -0.01 | 106.347
9 | 1.175 | 0.01092 | -0.01 | 107.565
9.5 | 1.225 | 0.01137 | -0.011 | 107.736
10 | 1.272 | 0.01188 | -0.011 | 107.085
10.5 | 1.317 | 0.01252 | -0.011 | 105.209
11 | 1.358 | 0.01324 | -0.012 | 102.597
11.5 | 1.396 | 0.0141 | -0.012 | 99.016
12 | 1.429 | 0.01512 | -0.012 | 94.505
12.5 | 1.458 | 0.01641 | -0.012 | 88.82
13 | 1.481 | 0.01806 | -0.013 | 82.002
13.5 | 1.499 | 0.02013 | -0.013 | 74.45
14 | 1.51 | 0.02289 | -0.013 | 65.972
14.5 | 1.516 | 0.02643 | -0.013 | 57.36
15 | 1.517 | 0.03091 | -0.013 | 49.087
15.5 | 1.515 | 0.03614 | -0.013 | 41.915
16 | 1.509 | 0.04223 | -0.013 | 35.737
16.5 | 1.499 | 0.04905 | -0.013 | 30.567
17 | 1.485 | 0.0567 | -0.013 | 26.198
17.5 | 1.47 | 0.06468 | -0.013 | 22.723
18 | 1.452 | 0.07317 | -0.013 | 19.844
18.5 | 1.433 | 0.08185 | -0.013 | 17.506
19 | 1.412 | 0.09088 | -0.013 | 15.535
19.5 | 1.389 | 0.10022 | -0.013 | 13.861
20 | 1.366 | 0.10917 | -0.013 | 12.51

## 76. Re 5M Mach 0.10 (2)
BIGFOIL.COM POLAR EXPORT
NACA22015
NACA22015 |  |  |  | Cl Max: | 1.7008 | at alpha= | 18.5 | deg
XFOIL ncrit=9 |  |  |  | L/D Max: | 124.837 | at alpha= | 10 | deg
Re: | 5000000 |  |  | Cd Min: | 0.04997 | at alpha= | 20 | deg
Mach: | 0.1 |  |  | Cl=0 at alpha= | -0.93613 | deg
|  |  |  | @ Cl=0.1, Cd= | 0.0055356
|  |  |  | @ Cl=0.4, Cd= | 0.006142
|  |  |  | @ Cl=0.6, Cd= | 0.0065665
alpha (deg) | Cl | Cd | Cm | Cl/Cd
-20 | -1.5893 | 0.03999 | -0.0582 | -39.7424
-19.5 | -1.5854 | 0.03533 | -0.0583 | -44.874
-19 | -1.5751 | 0.03156 | -0.0578 | -49.9081
-18.5 | -1.5639 | 0.02816 | -0.0567 | -55.5362
-18 | -1.5447 | 0.02565 | -0.0551 | -60.2222
-17.5 | -1.5284 | 0.02316 | -0.0528 | -65.9931
-17 | -1.5131 | 0.02088 | -0.0496 | -72.4665
-16.5 | -1.4927 | 0.01914 | -0.0461 | -77.9885
-16 | -1.4694 | 0.01776 | -0.0423 | -82.7365
-15.5 | -1.4448 | 0.01665 | -0.0381 | -86.7748
-15 | -1.421 | 0.01573 | -0.0332 | -90.3369
-14.5 | -1.3981 | 0.015 | -0.0277 | -93.2067
-14 | -1.3824 | 0.01444 | -0.0203 | -95.7341
-13.5 | -1.3382 | 0.01382 | -0.0185 | -96.8307
-13 | -1.2834 | 0.01307 | -0.0188 | -98.1943
-12.5 | -1.2258 | 0.01231 | -0.0196 | -99.5776
-12 | -1.1653 | 0.01167 | -0.0209 | -99.8543
-11.5 | -1.1141 | 0.01113 | -0.02 | -100.0988
-11 | -1.0562 | 0.01062 | -0.0205 | -99.4539
-10.5 | -0.9944 | 0.01001 | -0.0219 | -99.3407
-10 | -0.936 | 0.00953 | -0.0224 | -98.2162
-9.5 | -0.8596 | 0.00907 | -0.0269 | -94.774
-9 | -0.7875 | 0.00858 | -0.0304 | -91.7832
-8.5 | -0.7292 | 0.00825 | -0.0308 | -88.3879
-8 | -0.6824 | 0.00806 | -0.0286 | -84.665
-7.5 | -0.6377 | 0.00784 | -0.0259 | -81.3393
-7 | -0.5911 | 0.0077 | -0.0236 | -76.7662
-6.5 | -0.5439 | 0.00753 | -0.0214 | -72.2311
-6 | -0.4952 | 0.00741 | -0.0196 | -66.8286
-5.5 | -0.446 | 0.00728 | -0.0179 | -61.2637
-5 | -0.3961 | 0.00716 | -0.0163 | -55.3212
-4.5 | -0.3456 | 0.00705 | -0.0148 | -49.0213
-4 | -0.2955 | 0.00691 | -0.0133 | -42.7641
-3.5 | -0.253 | 0.00632 | -0.0104 | -40.0316
-3 | -0.2078 | 0.00598 | -0.008 | -34.7492
-2.5 | -0.159 | 0.00585 | -0.0063 | -27.1795
-1.5 | -0.058 | 0.00563 | -0.0034 | -10.302
-1 | -0.0064 | 0.00558 | -0.0022 | -1.147
-0.5 | 0.0437 | 0.00553 | -0.0008 | 7.9024
0 | 0.0958 | 0.00553 | 0.0003 | 17.3237
0.5 | 0.1479 | 0.0056 | 0.0015 | 26.4107
1 | 0.1993 | 0.00569 | 0.0027 | 35.0264
1.5 | 0.2504 | 0.00578 | 0.0039 | 43.3218
2 | 0.302 | 0.00588 | 0.0051 | 51.3605
2.5 | 0.3526 | 0.00603 | 0.0065 | 58.4743
3 | 0.4034 | 0.00615 | 0.0078 | 65.5935
3.5 | 0.4538 | 0.00626 | 0.0092 | 72.492
4 | 0.5036 | 0.00638 | 0.0107 | 78.9342
4.5 | 0.553 | 0.0065 | 0.0124 | 85.0769
5 | 0.6025 | 0.00657 | 0.014 | 91.7047
5.5 | 0.6503 | 0.00671 | 0.016 | 96.9151
6 | 0.6987 | 0.00681 | 0.0178 | 102.5991
6.5 | 0.7467 | 0.00698 | 0.0197 | 106.9771
7 | 0.7997 | 0.00718 | 0.0205 | 111.3788
7.5 | 0.8636 | 0.00748 | 0.0187 | 115.4545
8 | 0.9387 | 0.00785 | 0.0145 | 119.5796
8.5 | 1.0064 | 0.00825 | 0.0118 | 121.9879
9 | 1.067 | 0.00861 | 0.0107 | 123.9257
9.5 | 1.1282 | 0.0091 | 0.0093 | 123.978
10 | 1.1872 | 0.00951 | 0.0085 | 124.837
10.5 | 1.2383 | 0.01003 | 0.0093 | 123.4596
11 | 1.2993 | 0.01061 | 0.0077 | 122.4599
11.5 | 1.3595 | 0.01118 | 0.0064 | 121.6011
12 | 1.418 | 0.01182 | 0.0053 | 119.9662
12.5 | 1.4734 | 0.01255 | 0.0046 | 117.4024
13 | 1.4927 | 0.01309 | 0.0114 | 114.0336
13.5 | 1.5118 | 0.01368 | 0.018 | 110.5117
14 | 1.5328 | 0.01453 | 0.0236 | 105.4921
14.5 | 1.5595 | 0.01539 | 0.0279 | 101.332
15 | 1.5847 | 0.01651 | 0.0319 | 95.9843
15.5 | 1.6084 | 0.01784 | 0.0356 | 90.157
16 | 1.6324 | 0.01932 | 0.0387 | 84.4928
16.5 | 1.651 | 0.02126 | 0.0417 | 77.6576
17 | 1.6696 | 0.02342 | 0.0442 | 71.2895
17.5 | 1.6835 | 0.02612 | 0.0463 | 64.4525
18 | 1.6942 | 0.02933 | 0.0477 | 57.7634
18.5 | 1.7008 | 0.03318 | 0.0486 | 51.2598
19 | 1.6995 | 0.0381 | 0.0487 | 44.6063
19.5 | 1.6971 | 0.04353 | 0.0481 | 38.9869
20 | 1.6879 | 0.04997 | 0.0466 | 33.7783

## 77. Re 5M Mach 0.25 (1)
BIGFOIL.COM POLAR EXPORT
NACA22015
NACA22015 |  |  |  | Cl Max: | 1.456 | at alpha= | 13.5 | deg
JavaFoil+Calcfoil stall+Eppler ext transition |  |  |  | L/D Max: | 106.559 | at alpha= | 7 | deg
Re: | 5000000 |  |  | Cd Min: | 0.00805 | at alpha= | -1 | deg
Mach: | 0.25 |  |  | Cl=0 at alpha= | -0.96875 | deg
|  |  |  | @ Cl=0.1, Cd= | 0.0083921
|  |  |  | @ Cl=0.4, Cd= | 0.0092273
|  |  |  | @ Cl=0.6, Cd= | 0.0092265
alpha (deg) | Cl | Cd | Cm | Cl/Cd
-18 | -0.762 | 0.13797 | 0.006 | -5.522
-17.5 | -0.802 | 0.12803 | 0.006 | -6.261
-17 | -0.847 | 0.11157 | 0.006 | -7.587
-16.5 | -0.895 | 0.09125 | 0.007 | -9.81
-16 | -0.95 | 0.06817 | 0.007 | -13.928
-15.5 | -1.003 | 0.04881 | 0.007 | -20.547
-15 | -1.047 | 0.03631 | 0.007 | -28.838
-14.5 | -1.081 | 0.02859 | 0.007 | -37.799
-14 | -1.106 | 0.02332 | 0.007 | -47.425
-13.5 | -1.121 | 0.02008 | 0.007 | -55.835
-13 | -1.127 | 0.0179 | 0.006 | -62.967
-12.5 | -1.124 | 0.01637 | 0.006 | -68.676
-12 | -1.113 | 0.0152 | 0.006 | -73.224
-11.5 | -1.095 | 0.01425 | 0.005 | -76.864
-11 | -1.072 | 0.01346 | 0.005 | -79.658
-10.5 | -1.043 | 0.01279 | 0.005 | -81.564
-10 | -1.01 | 0.01221 | 0.004 | -82.699
-9.5 | -0.972 | 0.01172 | 0.004 | -82.964
-9 | -0.931 | 0.01127 | 0.003 | -82.574
-8.5 | -0.886 | 0.01085 | 0.003 | -81.607
-8 | -0.838 | 0.01053 | 0.003 | -79.578
-7.5 | -0.786 | 0.0096 | 0.002 | -81.884
-7 | -0.733 | 0.00935 | 0.002 | -78.384
-6.5 | -0.678 | 0.00963 | 0.001 | -70.37
-6 | -0.621 | 0.00939 | 0.001 | -66.103
-5.5 | -0.562 | 0.00976 | 0.001 | -57.643
-5 | -0.503 | 0.00953 | 0 | -52.785
-4.5 | -0.442 | 0.00942 | 0 | -46.974
-4 | -0.381 | 0.00981 | 0 | -38.853
-3.5 | -0.319 | 0.00839 | -0.001 | -38.048
-3 | -0.257 | 0.00877 | -0.001 | -29.275
-2.5 | -0.194 | 0.00823 | -0.002 | -23.558
-2 | -0.131 | 0.0086 | -0.002 | -15.206
-1.5 | -0.067 | 0.00808 | -0.002 | -8.346
-1 | -0.004 | 0.00805 | -0.003 | -0.491
-0.5 | 0.06 | 0.0081 | -0.003 | 7.347
0 | 0.123 | 0.00856 | -0.004 | 14.349
0.5 | 0.186 | 0.00865 | -0.004 | 21.51
1 | 0.249 | 0.00872 | -0.004 | 28.587
1.5 | 0.312 | 0.00889 | -0.005 | 35.139
2 | 0.375 | 0.00939 | -0.005 | 39.935
2.5 | 0.438 | 0.00898 | -0.006 | 48.765
3 | 0.5 | 0.00905 | -0.006 | 55.254
3.5 | 0.562 | 0.00949 | -0.006 | 59.246
4 | 0.624 | 0.00906 | -0.007 | 68.843
4.5 | 0.685 | 0.00923 | -0.007 | 74.253
5 | 0.746 | 0.00937 | -0.008 | 79.638
5.5 | 0.806 | 0.00904 | -0.008 | 89.157
6 | 0.866 | 0.00951 | -0.008 | 91.022
6.5 | 0.924 | 0.00953 | -0.009 | 97.005
7 | 0.982 | 0.00922 | -0.009 | 106.559
7.5 | 1.039 | 0.01045 | -0.009 | 99.367
8 | 1.094 | 0.01074 | -0.01 | 101.864
8.5 | 1.147 | 0.0111 | -0.01 | 103.309
9 | 1.198 | 0.01155 | -0.01 | 103.676
9.5 | 1.246 | 0.0121 | -0.011 | 103.01
10 | 1.291 | 0.01275 | -0.011 | 101.254
10.5 | 1.333 | 0.01355 | -0.011 | 98.363
11 | 1.369 | 0.01454 | -0.012 | 94.18
11.5 | 1.401 | 0.01574 | -0.012 | 89.021
12 | 1.425 | 0.01732 | -0.012 | 82.291
12.5 | 1.443 | 0.01938 | -0.012 | 74.452
13 | 1.454 | 0.02218 | -0.013 | 65.558
13.5 | 1.456 | 0.02605 | -0.013 | 55.887
14 | 1.45 | 0.03102 | -0.013 | 46.75
14.5 | 1.438 | 0.03718 | -0.013 | 38.687
15 | 1.422 | 0.04446 | -0.013 | 31.977
15.5 | 1.4 | 0.05305 | -0.013 | 26.387
16 | 1.375 | 0.06225 | -0.013 | 22.087
16.5 | 1.345 | 0.07204 | -0.013 | 18.665
17 | 1.31 | 0.08192 | -0.013 | 15.985
17.5 | 1.27 | 0.09252 | -0.013 | 13.729
18 | 1.228 | 0.10327 | -0.013 | 11.888
18.5 | 1.181 | 0.11442 | -0.012 | 10.324

## 78. Re 5M Mach 0.25 (2)
BIGFOIL.COM POLAR EXPORT
NACA22015
NACA22015 |  |  |  | Cl Max: | 1.6544 | at alpha= | 17.5 | deg
XFOIL ncrit=9 |  |  |  | L/D Max: | 122.781 | at alpha= | 9.5 | deg
Re: | 5000000 |  |  | Cd Min: | 0.08564 | at alpha= | 20 | deg
Mach: | 0.25 |  |  | Cl=0 at alpha= | -0.93834 | deg
|  |  |  | @ Cl=0.1, Cd= | 0.0056318
|  |  |  | @ Cl=0.4, Cd= | 0.0062503
|  |  |  | @ Cl=0.6, Cd= | 0.0066794
alpha (deg) | Cl | Cd | Cm | Cl/Cd
-20 | -1.4063 | 0.07434 | -0.0547 | -18.9171
-19.5 | -1.4349 | 0.06412 | -0.0592 | -22.3784
-19 | -1.4585 | 0.05489 | -0.0629 | -26.5713
-18.5 | -1.4708 | 0.04732 | -0.0652 | -31.082
-18 | -1.4801 | 0.04045 | -0.0666 | -36.5909
-17.5 | -1.4807 | 0.03489 | -0.0668 | -42.4391
-17 | -1.4703 | 0.03073 | -0.0659 | -47.8458
-16.5 | -1.4598 | 0.02694 | -0.0642 | -54.1871
-16 | -1.4451 | 0.02389 | -0.0615 | -60.4897
-15.5 | -1.435 | 0.02097 | -0.0575 | -68.4311
-15 | -1.4153 | 0.01902 | -0.053 | -74.4111
-14.5 | -1.3942 | 0.01749 | -0.0477 | -79.7141
-14 | -1.3719 | 0.01631 | -0.0417 | -84.114
-13.5 | -1.353 | 0.01534 | -0.0346 | -88.2008
-13 | -1.3222 | 0.01452 | -0.0293 | -91.0606
-12.5 | -1.2639 | 0.01367 | -0.029 | -92.4579
-12 | -1.2057 | 0.01277 | -0.0287 | -94.4166
-11.5 | -1.15 | 0.012 | -0.0277 | -95.8333
-11 | -1.0933 | 0.01131 | -0.0268 | -96.6667
-10.5 | -1.0299 | 0.01068 | -0.0273 | -96.4326
-10 | -0.9689 | 0.01006 | -0.0273 | -96.3121
-9.5 | -0.8917 | 0.00946 | -0.0308 | -94.26
-9 | -0.8112 | 0.00895 | -0.035 | -90.6369
-8.5 | -0.746 | 0.0085 | -0.036 | -87.7647
-8 | -0.6986 | 0.00825 | -0.0331 | -84.6788
-7.5 | -0.6528 | 0.00806 | -0.0299 | -80.9926
-7 | -0.6063 | 0.00785 | -0.0269 | -77.2357
-6.5 | -0.5574 | 0.0077 | -0.0244 | -72.3896
-6 | -0.5083 | 0.00754 | -0.022 | -67.4138
-5.5 | -0.4577 | 0.0074 | -0.0199 | -61.8514
-5 | -0.4065 | 0.00728 | -0.0181 | -55.8379
-4.5 | -0.3547 | 0.00717 | -0.0163 | -49.47
-4 | -0.3026 | 0.00704 | -0.0146 | -42.983
-3.5 | -0.258 | 0.00649 | -0.0117 | -39.7535
-3 | -0.2127 | 0.00611 | -0.0088 | -34.8118
-2.5 | -0.1627 | 0.00594 | -0.0069 | -27.3906
-2 | -0.1117 | 0.0058 | -0.0051 | -19.2586
-1.5 | -0.0595 | 0.00572 | -0.0036 | -10.4021
-1 | -0.0064 | 0.00564 | -0.0023 | -1.1348
-0.5 | 0.0455 | 0.0056 | -0.0007 | 8.125
0 | 0.0984 | 0.00563 | 0.0006 | 17.4778
0.5 | 0.1516 | 0.00569 | 0.002 | 26.6432
1 | 0.2049 | 0.00576 | 0.0033 | 35.5729
1.5 | 0.2574 | 0.00588 | 0.0047 | 43.7755
2 | 0.3099 | 0.00602 | 0.0062 | 51.4784
2.5 | 0.3622 | 0.00614 | 0.0077 | 58.9902
3 | 0.4136 | 0.00629 | 0.0093 | 65.7552
3.5 | 0.4654 | 0.00641 | 0.011 | 72.6053
4 | 0.5171 | 0.00651 | 0.0127 | 79.4316
4.5 | 0.5684 | 0.00661 | 0.0145 | 85.9909
5 | 0.6185 | 0.00672 | 0.0166 | 92.0387
5.5 | 0.6681 | 0.00685 | 0.0188 | 97.5328
6 | 0.7172 | 0.00696 | 0.0212 | 103.046
6.5 | 0.7657 | 0.00717 | 0.0237 | 106.7922
7 | 0.822 | 0.00736 | 0.0245 | 111.6848
7.5 | 0.8918 | 0.00775 | 0.0223 | 115.071
8 | 0.974 | 0.00815 | 0.0175 | 119.5092
8.5 | 1.0406 | 0.00858 | 0.0161 | 121.2821
9 | 1.1064 | 0.00905 | 0.0149 | 122.2541
9.5 | 1.1701 | 0.00953 | 0.0141 | 122.7807
10 | 1.2286 | 0.01012 | 0.0144 | 121.4032
10.5 | 1.2875 | 0.01072 | 0.0146 | 120.1026
11 | 1.3508 | 0.01137 | 0.0139 | 118.8039
11.5 | 1.4106 | 0.01208 | 0.0138 | 116.7715
12 | 1.4683 | 0.01287 | 0.0139 | 114.087
12.5 | 1.4833 | 0.01351 | 0.0223 | 109.7927
13 | 1.5057 | 0.01433 | 0.0289 | 105.0733
13.5 | 1.5289 | 0.01539 | 0.0348 | 99.3437
14 | 1.5535 | 0.01665 | 0.0398 | 93.3033
14.5 | 1.5789 | 0.01813 | 0.0441 | 87.0877
15 | 1.6 | 0.02006 | 0.0481 | 79.7607
15.5 | 1.6203 | 0.02229 | 0.0514 | 72.6918
16 | 1.636 | 0.0251 | 0.0541 | 65.1793
16.5 | 1.6481 | 0.02851 | 0.0562 | 57.8078
17 | 1.6526 | 0.03286 | 0.0573 | 50.2921
17.5 | 1.6544 | 0.03789 | 0.0576 | 43.6632
18 | 1.6416 | 0.04467 | 0.0566 | 36.7495
18.5 | 1.627 | 0.05209 | 0.0548 | 31.2344
19 | 1.6027 | 0.06096 | 0.0517 | 26.291
19.5 | 1.5629 | 0.072 | 0.0472 | 21.7069
20 | 1.5057 | 0.08564 | 0.0407 | 17.5817

## 79. Re 5M Mach 0.50 (1)
BIGFOIL.COM POLAR EXPORT
NACA22015
NACA22015 |  |  |  | Cl Max: | 1.25 | at alpha= | 9.5 | deg
JavaFoil+Calcfoil stall+Eppler ext transition |  |  |  | L/D Max: | 88.16 | at alpha= | 4.5 | deg
Re: | 5000000 |  |  | Cd Min: | 0.00833 | at alpha= | -0.5 | deg
Mach: | 0.5 |  |  | Cl=0 at alpha= | -0.97143 | deg
|  |  |  | @ Cl=0.1, Cd= | 0.0083444
|  |  |  | @ Cl=0.4, Cd= | 0.0090769
|  |  |  | @ Cl=0.6, Cd= | 0.009052
alpha (deg) | Cl | Cd | Cm | Cl/Cd
-20 | -1.038 | 0.14859 | 0.008 | -6.988
-19.5 | -1.01 | 0.15093 | 0.007 | -6.691
-19 | -0.986 | 0.13827 | 0.007 | -7.129
-18.5 | -0.957 | 0.13866 | 0.007 | -6.901
-18 | -0.978 | 0.09474 | 0.009 | -10.324
-17.5 | -0.903 | 0.12856 | 0.006 | -7.026
-17 | -0.934 | 0.07954 | 0.008 | -11.739
-16.5 | -0.85 | 0.11902 | 0.006 | -7.14
-16 | -0.891 | 0.06446 | 0.008 | -13.821
-15.5 | -0.795 | 0.11054 | 0.005 | -7.194
-15 | -0.773 | 0.09888 | 0.005 | -7.821
-14.5 | -0.741 | 0.10195 | 0.004 | -7.269
-14 | -0.722 | 0.08934 | 0.005 | -8.076
-13.5 | -0.687 | 0.09387 | 0.004 | -7.32
-13 | -0.68 | 0.07328 | 0.005 | -9.277
-12.5 | -0.633 | 0.08507 | 0.003 | -7.444
-12 | -0.61 | 0.07535 | 0.004 | -8.098
-11.5 | -0.579 | 0.07623 | 0.003 | -7.597
-11 | -0.64 | 0.02396 | 0.005 | -26.721
-10.5 | -0.526 | 0.06759 | 0.003 | -7.78
-10 | -0.498 | 0.06556 | 0.002 | -7.596
-9.5 | -0.471 | 0.06231 | 0.002 | -7.562
-9 | -0.793 | 0.01566 | 0.004 | -50.611
-8.5 | -0.854 | 0.01383 | 0.003 | -61.751
-8 | -0.852 | 0.01279 | 0.003 | -66.6
-7.5 | -0.824 | 0.01201 | 0.003 | -68.585
-7 | -0.783 | 0.01138 | 0.002 | -68.831
-6.5 | -0.734 | 0.01088 | 0.002 | -67.406
-6 | -0.678 | 0.01045 | 0.001 | -64.934
-5.5 | -0.619 | 0.00899 | 0.001 | -68.856
-5 | -0.556 | 0.00922 | 0 | -60.294
-4.5 | -0.49 | 0.00896 | 0 | -54.72
-4 | -0.423 | 0.00927 | -0.001 | -45.681
-3.5 | -0.355 | 0.00907 | -0.001 | -39.143
-3 | -0.286 | 0.00865 | -0.001 | -33.084
-2.5 | -0.216 | 0.00849 | -0.002 | -25.476
-2 | -0.146 | 0.0084 | -0.002 | -17.386
-1.5 | -0.075 | 0.00834 | -0.003 | -9.029
-1 | -0.004 | 0.00839 | -0.003 | -0.525
-0.5 | 0.066 | 0.00833 | -0.004 | 7.974
0 | 0.137 | 0.00836 | -0.004 | 16.404
0.5 | 0.208 | 0.00844 | -0.005 | 24.597
1 | 0.278 | 0.00865 | -0.005 | 32.156
1.5 | 0.348 | 0.00875 | -0.005 | 39.773
2 | 0.418 | 0.00919 | -0.006 | 45.458
2.5 | 0.487 | 0.00935 | -0.006 | 52.112
3 | 0.556 | 0.00895 | -0.007 | 62.184
3.5 | 0.625 | 0.00911 | -0.007 | 68.548
4 | 0.692 | 0.00882 | -0.008 | 78.52
4.5 | 0.759 | 0.00861 | -0.008 | 88.16
5 | 0.825 | 0.00991 | -0.008 | 83.233
5.5 | 0.889 | 0.01052 | -0.009 | 84.553
6 | 0.952 | 0.0109 | -0.009 | 87.36
6.5 | 1.012 | 0.01168 | -0.01 | 86.676
7 | 1.07 | 0.01237 | -0.01 | 86.497
7.5 | 1.123 | 0.013 | -0.01 | 86.371
8 | 1.171 | 0.01384 | -0.011 | 84.659
8.5 | 1.211 | 0.01498 | -0.011 | 80.861
9 | 1.239 | 0.01663 | -0.011 | 74.534
9.5 | 1.25 | 0.01925 | -0.012 | 64.912
10 | 1.229 | 0.02433 | -0.012 | 50.508
10.5 | 1.159 | 0.03516 | -0.011 | 32.963
11 | 0.975 | 0.05903 | -0.01 | 16.511
11.5 | 0.715 | 0.08198 | -0.009 | 8.725
12 | 0.738 | 0.08711 | -0.009 | 8.476
12.5 | 0.76 | 0.09723 | -0.009 | 7.814
13 | 0.783 | 0.10315 | -0.009 | 7.592
13.5 | 0.809 | 0.10614 | -0.008 | 7.619
14 | 0.837 | 0.11046 | -0.009 | 7.578
14.5 | 0.868 | 0.1152 | -0.01 | 7.536

## 80. Re 5M Mach 0.50 (2)
BIGFOIL.COM POLAR EXPORT
NACA22015
NACA22015 |  |  |  | Cl Max: | 1.5612 | at alpha= | 13 | deg
XFOIL ncrit=9 |  |  |  | L/D Max: | 113.559 | at alpha= | 8.5 | deg
Re: | 5000000 |  |  | Cd Min: | 0.15476 | at alpha= | 18 | deg
Mach: | 0.5 |  |  | Cl=0 at alpha= | -0.9387 | deg
|  |  |  | @ Cl=0.1, Cd= | 0.0059569
|  |  |  | @ Cl=0.4, Cd= | 0.0066787
|  |  |  | @ Cl=0.6, Cd= | 0.0071406
alpha (deg) | Cl | Cd | Cm | Cl/Cd
-15 | -0.7413 | 0.11666 | -0.032 | -6.3544
-14.5 | -0.7769 | 0.10294 | -0.0393 | -7.5471
-14 | -0.8075 | 0.09036 | -0.0461 | -8.9365
-13.5 | -0.8363 | 0.0785 | -0.0526 | -10.6535
-13 | -0.8676 | 0.0669 | -0.0589 | -12.9686
-12.5 | -0.8983 | 0.05608 | -0.0644 | -16.0182
-12 | -0.9241 | 0.04652 | -0.0684 | -19.8646
-11.5 | -0.9529 | 0.03766 | -0.0707 | -25.3027
-11 | -0.9819 | 0.03012 | -0.0699 | -32.5996
-10 | -1.0012 | 0.01744 | -0.0654 | -57.4083
-9.5 | -0.9832 | 0.01383 | -0.0594 | -71.0918
-9 | -0.9224 | 0.01168 | -0.0571 | -78.9726
-8.5 | -0.8155 | 0.01023 | -0.062 | -79.7165
-8 | -0.7269 | 0.00942 | -0.0636 | -77.1656
-7.5 | -0.6932 | 0.00901 | -0.0548 | -76.9367
-7 | -0.6559 | 0.00873 | -0.0467 | -75.1317
-6.5 | -0.6087 | 0.00847 | -0.0407 | -71.8654
-6 | -0.5578 | 0.00823 | -0.0357 | -67.7764
-5.5 | -0.503 | 0.00801 | -0.0315 | -62.7965
-5 | -0.4466 | 0.00783 | -0.0279 | -57.037
-4.5 | -0.3896 | 0.00766 | -0.0246 | -50.8616
-4 | -0.3315 | 0.00752 | -0.0217 | -44.0824
-3.5 | -0.2738 | 0.00736 | -0.0188 | -37.2011
-3 | -0.2305 | 0.00666 | -0.0136 | -34.6096
-2.5 | -0.1789 | 0.00633 | -0.0099 | -28.2622
-2 | -0.1232 | 0.00615 | -0.0071 | -20.0325
-1.5 | -0.0659 | 0.00602 | -0.0045 | -10.9468
-1 | -0.007 | 0.00598 | -0.0023 | -1.1706
-0.5 | 0.0501 | 0.00594 | 0.0002 | 8.4343
0 | 0.1093 | 0.00596 | 0.0023 | 18.3389
0.5 | 0.1687 | 0.00606 | 0.0044 | 27.8383
1 | 0.2272 | 0.0062 | 0.0067 | 36.6452
1.5 | 0.2848 | 0.00635 | 0.0092 | 44.8504
2 | 0.3424 | 0.00653 | 0.0118 | 52.4349
2.5 | 0.4005 | 0.00668 | 0.0143 | 59.9551
3 | 0.4588 | 0.00681 | 0.017 | 67.3715
3.5 | 0.5164 | 0.00695 | 0.0199 | 74.3022
4 | 0.5737 | 0.00707 | 0.023 | 81.1457
4.5 | 0.6296 | 0.00722 | 0.0266 | 87.2022
5 | 0.6842 | 0.00735 | 0.0307 | 93.0884
5.5 | 0.7343 | 0.00756 | 0.0357 | 97.1296
6 | 0.7769 | 0.00766 | 0.0424 | 101.423
6.5 | 0.829 | 0.00796 | 0.0474 | 104.1457
7 | 0.9302 | 0.00847 | 0.0429 | 109.8229
7.5 | 1.0336 | 0.00915 | 0.0385 | 112.9617
8.5 | 1.1935 | 0.01051 | 0.0397 | 113.5585
9.5 | 1.3347 | 0.01236 | 0.045 | 107.9854
10 | 1.4102 | 0.0135 | 0.047 | 104.4593
10.5 | 1.4649 | 0.01484 | 0.052 | 98.7129
11 | 1.4907 | 0.01641 | 0.0607 | 90.841
11.5 | 1.5165 | 0.01852 | 0.0683 | 81.8844
12 | 1.5408 | 0.02123 | 0.0747 | 72.5765
12.5 | 1.5583 | 0.02494 | 0.0798 | 62.482
13 | 1.5612 | 0.03017 | 0.0829 | 51.7468
13.5 | 1.5486 | 0.03708 | 0.0838 | 41.7638
14 | 1.5179 | 0.04583 | 0.0821 | 33.1202
14.5 | 1.4741 | 0.056 | 0.0784 | 26.3232
15 | 1.4194 | 0.06747 | 0.0728 | 21.0375
15.5 | 1.3536 | 0.08037 | 0.0653 | 16.8421
16 | 1.2773 | 0.09491 | 0.0559 | 13.458
16.5 | 1.1969 | 0.11078 | 0.045 | 10.8043
17 | 1.1285 | 0.12652 | 0.0338 | 8.9195
17.5 | 1.0763 | 0.14138 | 0.0233 | 7.6128
18 | 1.0427 | 0.15476 | 0.0139 | 6.7375

## 81. Re 6M Mach 0.00 (1)
BIGFOIL.COM POLAR EXPORT
NACA22015
NACA22015 |  |  |  | Cl Max: | 1.534 | at alpha= | 15 | deg
JavaFoil+Calcfoil stall+Eppler ext transition |  |  |  | L/D Max: | 118.1 | at alpha= | 8 | deg
Re: | 6000000 |  |  | Cd Min: | 0.00829 | at alpha= | -1.5 | deg
Mach: | 0 |  |  | Cl=0 at alpha= | -0.96774 | deg
|  |  |  | @ Cl=0.1, Cd= | 0.0088282
|  |  |  | @ Cl=0.4, Cd= | 0.0093269
|  |  |  | @ Cl=0.6, Cd= | 0.00916
alpha (deg) | Cl | Cd | Cm | Cl/Cd
-20 | -1.062 | 0.09995 | 0.009 | -10.627
-19.5 | -1.087 | 0.08649 | 0.009 | -12.569
-19 | -1.113 | 0.07288 | 0.009 | -15.276
-18.5 | -1.137 | 0.06184 | 0.009 | -18.383
-18 | -1.162 | 0.05061 | 0.009 | -22.96
-17.5 | -1.182 | 0.04245 | 0.009 | -27.848
-17 | -1.201 | 0.03527 | 0.008 | -34.048
-16.5 | -1.216 | 0.0297 | 0.008 | -40.939
-16 | -1.226 | 0.02569 | 0.008 | -47.721
-15.5 | -1.232 | 0.02253 | 0.008 | -54.675
-15 | -1.234 | 0.01999 | 0.008 | -61.726
-14.5 | -1.231 | 0.01817 | 0.007 | -67.745
-14 | -1.223 | 0.01675 | 0.007 | -72.997
-13.5 | -1.211 | 0.01552 | 0.007 | -78.005
-13 | -1.194 | 0.01458 | 0.006 | -81.874
-12.5 | -1.172 | 0.0138 | 0.006 | -84.924
-12 | -1.145 | 0.01311 | 0.006 | -87.335
-11.5 | -1.115 | 0.0125 | 0.005 | -89.189
-11 | -1.081 | 0.012 | 0.005 | -90.099
-10.5 | -1.045 | 0.01154 | 0.004 | -90.488
-10 | -1.005 | 0.01112 | 0.004 | -90.371
-9.5 | -0.962 | 0.01076 | 0.004 | -89.39
-9 | -0.917 | 0.01039 | 0.003 | -88.305
-8.5 | -0.87 | 0.00952 | 0.003 | -91.366
-8 | -0.82 | 0.00923 | 0.003 | -88.793
-7.5 | -0.768 | 0.00952 | 0.002 | -80.641
-7 | -0.714 | 0.00929 | 0.002 | -76.937
-6.5 | -0.66 | 0.00965 | 0.001 | -68.353
-6 | -0.603 | 0.00943 | 0.001 | -63.974
-5.5 | -0.546 | 0.00926 | 0.001 | -58.981
-5 | -0.488 | 0.00968 | 0 | -50.43
-4.5 | -0.429 | 0.0095 | 0 | -45.16
-4 | -0.369 | 0.00935 | 0 | -39.514
-3.5 | -0.309 | 0.00865 | -0.001 | -35.743
-3 | -0.249 | 0.00848 | -0.001 | -29.344
-2.5 | -0.188 | 0.00841 | -0.002 | -22.32
-2 | -0.127 | 0.00831 | -0.002 | -15.233
-1.5 | -0.065 | 0.00829 | -0.002 | -7.875
-1 | -0.004 | 0.00884 | -0.003 | -0.433
-0.5 | 0.058 | 0.00878 | -0.003 | 6.568
0 | 0.119 | 0.00885 | -0.004 | 13.454
0.5 | 0.18 | 0.00836 | -0.004 | 21.569
1 | 0.242 | 0.00847 | -0.004 | 28.505
1.5 | 0.303 | 0.0086 | -0.005 | 35.177
2 | 0.363 | 0.00906 | -0.005 | 40.137
2.5 | 0.424 | 0.0095 | -0.005 | 44.645
3 | 0.485 | 0.00965 | -0.006 | 50.229
3.5 | 0.545 | 0.00905 | -0.006 | 60.248
4 | 0.605 | 0.00917 | -0.007 | 65.981
4.5 | 0.665 | 0.00929 | -0.007 | 71.579
5 | 0.724 | 0.00944 | -0.007 | 76.696
5.5 | 0.783 | 0.00935 | -0.008 | 83.706
6 | 0.841 | 0.00997 | -0.008 | 84.376
6.5 | 0.898 | 0.00951 | -0.008 | 94.514
7 | 0.955 | 0.00962 | -0.009 | 99.258
7.5 | 1.011 | 0.00929 | -0.009 | 108.836
8 | 1.066 | 0.00903 | -0.009 | 118.1
8.5 | 1.119 | 0.01029 | -0.01 | 108.819
9 | 1.171 | 0.01061 | -0.01 | 110.388
9.5 | 1.221 | 0.01102 | -0.011 | 110.849
10 | 1.269 | 0.01151 | -0.011 | 110.254
10.5 | 1.314 | 0.01208 | -0.011 | 108.794
11 | 1.356 | 0.01274 | -0.011 | 106.411
11.5 | 1.395 | 0.01352 | -0.012 | 103.22
12 | 1.43 | 0.01443 | -0.012 | 99.066
12.5 | 1.46 | 0.01558 | -0.012 | 93.688
13 | 1.486 | 0.01698 | -0.013 | 87.516
13.5 | 1.506 | 0.01881 | -0.013 | 80.069
14 | 1.52 | 0.02115 | -0.013 | 71.875
14.5 | 1.529 | 0.02415 | -0.013 | 63.332
15 | 1.534 | 0.02795 | -0.013 | 54.865
15.5 | 1.534 | 0.03242 | -0.013 | 47.326
16 | 1.531 | 0.03782 | -0.013 | 40.491
16.5 | 1.524 | 0.044 | -0.013 | 34.641
17 | 1.513 | 0.05089 | -0.013 | 29.737
17.5 | 1.501 | 0.05826 | -0.013 | 25.759
18 | 1.486 | 0.06597 | -0.013 | 22.53
18.5 | 1.47 | 0.07416 | -0.014 | 19.819
19 | 1.452 | 0.08278 | -0.014 | 17.536
19.5 | 1.432 | 0.09144 | -0.014 | 15.662
20 | 1.411 | 0.1004 | -0.014 | 14.058

## 82. Re 6M Mach 0.00 (2)
BIGFOIL.COM POLAR EXPORT
NACA22015
NACA22015 |  |  |  | Cl Max: | 1.7371 | at alpha= | 19.5 | deg
XFOIL ncrit=9 |  |  |  | L/D Max: | 129.264 | at alpha= | 10 | deg
Re: | 6000000 |  |  | Cd Min: | 0.04267 | at alpha= | 20 | deg
Mach: | 0 |  |  | Cl=0 at alpha= | -0.93936 | deg
|  |  |  | @ Cl=0.1, Cd= | 0.0054757
|  |  |  | @ Cl=0.4, Cd= | 0.0060517
|  |  |  | @ Cl=0.6, Cd= | 0.0064213
alpha (deg) | Cl | Cd | Cm | Cl/Cd
-20 | -1.6427 | 0.03266 | -0.0563 | -50.297
-19.5 | -1.6326 | 0.0292 | -0.0554 | -55.911
-19 | -1.6164 | 0.02645 | -0.054 | -61.1115
-18.5 | -1.5996 | 0.02399 | -0.0521 | -66.6778
-18 | -1.5776 | 0.02207 | -0.05 | -71.4816
-17.5 | -1.5566 | 0.02028 | -0.0472 | -76.7554
-17 | -1.5309 | 0.01892 | -0.0444 | -80.9144
-16.5 | -1.5097 | 0.01747 | -0.0406 | -86.4167
-16 | -1.4867 | 0.0163 | -0.0364 | -91.2086
-15.5 | -1.4639 | 0.01537 | -0.0316 | -95.244
-15 | -1.4412 | 0.01465 | -0.0262 | -98.3754
-14.5 | -1.4253 | 0.01408 | -0.0191 | -101.2287
-14 | -1.3819 | 0.01349 | -0.0173 | -102.4388
-13.5 | -1.3273 | 0.01288 | -0.0178 | -103.0512
-13 | -1.2697 | 0.0123 | -0.0187 | -103.2276
-12.5 | -1.2124 | 0.01156 | -0.0197 | -104.8789
-12 | -1.1613 | 0.01098 | -0.0191 | -105.765
-11.5 | -1.1066 | 0.01047 | -0.0192 | -105.6925
-11 | -1.0464 | 0.01 | -0.0204 | -104.64
-10.5 | -0.9872 | 0.00951 | -0.0213 | -103.8065
-10 | -0.9172 | 0.00901 | -0.0247 | -101.798
-9.5 | -0.8403 | 0.00857 | -0.0294 | -98.0513
-9 | -0.7787 | 0.00822 | -0.0308 | -94.7324
-8.5 | -0.7325 | 0.00797 | -0.0286 | -91.9072
-8 | -0.6875 | 0.00781 | -0.0261 | -88.0282
-7.5 | -0.6422 | 0.00763 | -0.0237 | -84.1678
-7 | -0.5951 | 0.00748 | -0.0217 | -79.5588
-6.5 | -0.547 | 0.00735 | -0.0198 | -74.4218
-6 | -0.4981 | 0.00722 | -0.0181 | -68.9889
-5.5 | -0.4485 | 0.0071 | -0.0166 | -63.169
-5 | -0.3983 | 0.007 | -0.0152 | -56.9
-4.5 | -0.3475 | 0.0069 | -0.0139 | -50.3623
-4 | -0.2968 | 0.00679 | -0.0126 | -43.7113
-3.5 | -0.2516 | 0.00638 | -0.0102 | -39.4357
-3 | -0.2071 | 0.006 | -0.0078 | -34.5167
-2.5 | -0.1587 | 0.00581 | -0.0061 | -27.315
-2 | -0.1085 | 0.0057 | -0.0047 | -19.0351
-1.5 | -0.0579 | 0.00557 | -0.0034 | -10.395
-1 | -0.0061 | 0.00553 | -0.0023 | -1.1031
-0.5 | 0.0442 | 0.00549 | -0.0009 | 8.051
0 | 0.0958 | 0.00547 | 0.0002 | 17.5137
0.5 | 0.1477 | 0.00554 | 0.0013 | 26.6606
1 | 0.1991 | 0.00562 | 0.0024 | 35.427
1.5 | 0.2508 | 0.00571 | 0.0035 | 43.9229
2 | 0.3021 | 0.00583 | 0.0046 | 51.8182
2.5 | 0.3531 | 0.00594 | 0.0058 | 59.4444
3 | 0.4035 | 0.00606 | 0.0071 | 66.5842
3.5 | 0.4542 | 0.00616 | 0.0084 | 73.7338
4 | 0.5051 | 0.00625 | 0.0096 | 80.816
4.5 | 0.5552 | 0.00634 | 0.011 | 87.571
5 | 0.6048 | 0.00643 | 0.0125 | 94.0591
5.5 | 0.6536 | 0.00654 | 0.0141 | 99.9388
6 | 0.7026 | 0.00663 | 0.0157 | 105.9729
6.5 | 0.749 | 0.0068 | 0.0178 | 110.1471
7 | 0.7975 | 0.00691 | 0.0195 | 115.4124
7.5 | 0.8504 | 0.00717 | 0.02 | 118.6053
8 | 0.9182 | 0.00745 | 0.0173 | 123.2483
8.5 | 0.9929 | 0.00788 | 0.0128 | 126.0025
9.5 | 1.1177 | 0.00865 | 0.0094 | 129.2139
10 | 1.1763 | 0.0091 | 0.0084 | 129.2637
10.5 | 1.2311 | 0.00954 | 0.0082 | 129.0461
11 | 1.2837 | 0.01007 | 0.0083 | 127.4777
11.5 | 1.3426 | 0.01065 | 0.007 | 126.0657
12 | 1.401 | 0.01121 | 0.0057 | 124.9777
12.5 | 1.4574 | 0.01187 | 0.0047 | 122.7801
13 | 1.5099 | 0.0126 | 0.0044 | 119.8333
13.5 | 1.5223 | 0.01312 | 0.0123 | 116.029
14 | 1.5442 | 0.01373 | 0.0181 | 112.469
14.5 | 1.5662 | 0.01458 | 0.0232 | 107.4211
15 | 1.5937 | 0.01543 | 0.0271 | 103.2858
15.5 | 1.6175 | 0.01661 | 0.0309 | 97.3811
16 | 1.6432 | 0.01782 | 0.0341 | 92.211
16.5 | 1.6641 | 0.01942 | 0.0373 | 85.69
17 | 1.6852 | 0.02118 | 0.04 | 79.5656
17.5 | 1.7005 | 0.02349 | 0.0425 | 72.3925
18 | 1.7162 | 0.02597 | 0.0443 | 66.0839
18.5 | 1.7248 | 0.02928 | 0.0458 | 58.9071
19 | 1.7332 | 0.03287 | 0.0466 | 52.7289
19.5 | 1.7371 | 0.03718 | 0.0468 | 46.7214
20 | 1.7323 | 0.04267 | 0.0462 | 40.5976

## 83. Re 6M Mach 0.10 (1)
BIGFOIL.COM POLAR EXPORT
NACA22015
NACA22015 |  |  |  | Cl Max: | 1.522 | at alpha= | 15 | deg
JavaFoil+Calcfoil stall+Eppler ext transition |  |  |  | L/D Max: | 117.647 | at alpha= | 8 | deg
Re: | 6000000 |  |  | Cd Min: | 0.00832 | at alpha= | -1.5 | deg
Mach: | 0.1 |  |  | Cl=0 at alpha= | -0.96774 | deg
|  |  |  | @ Cl=0.1, Cd= | 0.00885
|  |  |  | @ Cl=0.4, Cd= | 0.0093756
|  |  |  | @ Cl=0.6, Cd= | 0.00921
alpha (deg) | Cl | Cd | Cm | Cl/Cd
-20 | -1.004 | 0.11298 | 0.008 | -8.89
-19.5 | -1.032 | 0.09867 | 0.008 | -10.456
-19 | -1.059 | 0.08466 | 0.009 | -12.513
-18.5 | -1.089 | 0.0702 | 0.009 | -15.513
-18 | -1.117 | 0.05804 | 0.009 | -19.239
-17.5 | -1.143 | 0.04737 | 0.008 | -24.126
-17 | -1.165 | 0.03936 | 0.008 | -29.596
-16.5 | -1.185 | 0.03257 | 0.008 | -36.381
-16 | -1.199 | 0.02776 | 0.008 | -43.21
-15.5 | -1.21 | 0.02397 | 0.008 | -50.453
-15 | -1.216 | 0.02101 | 0.008 | -57.871
-14.5 | -1.216 | 0.01879 | 0.007 | -64.727
-14 | -1.211 | 0.01721 | 0.007 | -70.407
-13.5 | -1.202 | 0.01592 | 0.007 | -75.499
-13 | -1.187 | 0.01488 | 0.006 | -79.777
-12.5 | -1.167 | 0.01405 | 0.006 | -83.105
-12 | -1.142 | 0.01331 | 0.006 | -85.809
-11.5 | -1.114 | 0.01268 | 0.005 | -87.829
-11 | -1.081 | 0.01213 | 0.005 | -89.124
-10.5 | -1.045 | 0.01166 | 0.004 | -89.671
-10 | -1.006 | 0.01124 | 0.004 | -89.547
-9.5 | -0.964 | 0.01086 | 0.004 | -88.823
-9 | -0.92 | 0.0105 | 0.003 | -87.599
-8.5 | -0.872 | 0.00906 | 0.003 | -96.255
-8 | -0.823 | 0.00932 | 0.003 | -88.296
-7.5 | -0.771 | 0.00958 | 0.002 | -80.464
-7 | -0.717 | 0.00934 | 0.002 | -76.81
-6.5 | -0.662 | 0.00969 | 0.001 | -68.338
-6 | -0.606 | 0.00947 | 0.001 | -64.006
-5.5 | -0.549 | 0.0093 | 0.001 | -58.985
-5 | -0.49 | 0.00977 | 0 | -50.209
-4.5 | -0.431 | 0.00958 | 0 | -44.983
-4 | -0.371 | 0.00943 | 0 | -39.371
-3.5 | -0.311 | 0.00865 | -0.001 | -35.914
-3 | -0.25 | 0.00847 | -0.001 | -29.525
-2.5 | -0.189 | 0.00841 | -0.002 | -22.442
-2 | -0.127 | 0.00837 | -0.002 | -15.202
-1.5 | -0.066 | 0.00832 | -0.002 | -7.886
-1 | -0.004 | 0.00886 | -0.003 | -0.434
-0.5 | 0.058 | 0.00885 | -0.003 | 6.548
0 | 0.12 | 0.00885 | -0.004 | 13.523
0.5 | 0.181 | 0.00841 | -0.004 | 21.546
1 | 0.243 | 0.00847 | -0.004 | 28.651
1.5 | 0.304 | 0.00865 | -0.005 | 35.162
2 | 0.365 | 0.00906 | -0.005 | 40.329
2.5 | 0.426 | 0.00961 | -0.005 | 44.366
3 | 0.487 | 0.00965 | -0.006 | 50.505
3.5 | 0.548 | 0.00908 | -0.006 | 60.294
4 | 0.608 | 0.00923 | -0.007 | 65.83
4.5 | 0.668 | 0.00933 | -0.007 | 71.59
5 | 0.727 | 0.00897 | -0.007 | 81.12
5.5 | 0.786 | 0.00943 | -0.008 | 83.344
6 | 0.845 | 0.01002 | -0.008 | 84.347
6.5 | 0.903 | 0.00958 | -0.008 | 94.197
7 | 0.96 | 0.00969 | -0.009 | 99.044
7.5 | 1.015 | 0.00935 | -0.009 | 108.56
8 | 1.07 | 0.0091 | -0.01 | 117.647
8.5 | 1.124 | 0.01037 | -0.01 | 108.322
9 | 1.176 | 0.01071 | -0.01 | 109.734
9.5 | 1.225 | 0.01113 | -0.011 | 110.07
10 | 1.273 | 0.01163 | -0.011 | 109.493
10.5 | 1.318 | 0.01224 | -0.011 | 107.647
11 | 1.359 | 0.01293 | -0.012 | 105.084
11.5 | 1.397 | 0.01375 | -0.012 | 101.633
12 | 1.431 | 0.01473 | -0.012 | 97.096
12.5 | 1.459 | 0.01597 | -0.012 | 91.358
13 | 1.484 | 0.0175 | -0.013 | 84.771
13.5 | 1.502 | 0.01952 | -0.013 | 76.939
14 | 1.514 | 0.02206 | -0.013 | 68.617
14.5 | 1.52 | 0.02545 | -0.013 | 59.712
15 | 1.522 | 0.0296 | -0.013 | 51.402
15.5 | 1.519 | 0.03465 | -0.013 | 43.84
16 | 1.514 | 0.04043 | -0.013 | 37.443
16.5 | 1.504 | 0.04709 | -0.013 | 31.935
17 | 1.49 | 0.05441 | -0.013 | 27.39
17.5 | 1.474 | 0.06227 | -0.013 | 23.676
18 | 1.457 | 0.07043 | -0.013 | 20.684
18.5 | 1.437 | 0.07903 | -0.013 | 18.185
19 | 1.416 | 0.08802 | -0.013 | 16.084
19.5 | 1.393 | 0.09702 | -0.013 | 14.358
20 | 1.369 | 0.10627 | -0.013 | 12.881

## 84. Re 6M Mach 0.10 (2)
BIGFOIL.COM POLAR EXPORT
NACA22015
NACA22015 |  |  |  | Cl Max: | 1.7262 | at alpha= | 19 | deg
XFOIL ncrit=9 |  |  |  | L/D Max: | 129.219 | at alpha= | 9.5 | deg
Re: | 6000000 |  |  | Cd Min: | 0.04733 | at alpha= | 20 | deg
Mach: | 0.1 |  |  | Cl=0 at alpha= | -0.93972 | deg
|  |  |  | @ Cl=0.1, Cd= | 0.0054943
|  |  |  | @ Cl=0.4, Cd= | 0.0060759
|  |  |  | @ Cl=0.6, Cd= | 0.0064443
alpha (deg) | Cl | Cd | Cm | Cl/Cd
-20 | -1.6308 | 0.03592 | -0.0586 | -45.4009
-19.5 | -1.6238 | 0.03182 | -0.0582 | -51.0308
-19 | -1.6112 | 0.02852 | -0.0571 | -56.4937
-18.5 | -1.5965 | 0.02565 | -0.0555 | -62.2417
-18 | -1.5764 | 0.02339 | -0.0535 | -67.3963
-17.5 | -1.557 | 0.02131 | -0.0508 | -73.0643
-17 | -1.5315 | 0.01978 | -0.048 | -77.4267
-16.5 | -1.5073 | 0.01835 | -0.0447 | -82.1417
-16 | -1.4862 | 0.01695 | -0.0404 | -87.6814
-15.5 | -1.4644 | 0.01584 | -0.0355 | -92.4495
-15 | -1.441 | 0.01502 | -0.0302 | -95.9387
-14.5 | -1.4226 | 0.01433 | -0.0236 | -99.2742
-14 | -1.3904 | 0.01374 | -0.0194 | -101.1936
-13.5 | -1.3359 | 0.01309 | -0.0196 | -102.055
-13 | -1.2789 | 0.01248 | -0.0202 | -102.476
-12.5 | -1.2208 | 0.01177 | -0.021 | -103.7213
-12 | -1.1683 | 0.01113 | -0.0206 | -104.9686
-11.5 | -1.114 | 0.01059 | -0.0203 | -105.1936
-11 | -1.0537 | 0.0101 | -0.0213 | -104.3267
-10.5 | -0.9933 | 0.00963 | -0.0223 | -103.1464
-10 | -0.9238 | 0.00909 | -0.0253 | -101.6282
-9.5 | -0.8454 | 0.00862 | -0.0302 | -98.0742
-9 | -0.7821 | 0.00827 | -0.0318 | -94.5707
-8.5 | -0.7357 | 0.00801 | -0.0295 | -91.8477
-8 | -0.6908 | 0.00784 | -0.0269 | -88.1122
-7.5 | -0.6452 | 0.00767 | -0.0244 | -84.1199
-7 | -0.5981 | 0.0075 | -0.0222 | -79.7467
-6.5 | -0.5497 | 0.00738 | -0.0203 | -74.4851
-6 | -0.5007 | 0.00725 | -0.0185 | -69.0621
-5.5 | -0.4507 | 0.00713 | -0.017 | -63.2118
-5 | -0.4002 | 0.00703 | -0.0155 | -56.9275
-4.5 | -0.3492 | 0.00692 | -0.0141 | -50.4624
-4 | -0.2982 | 0.00681 | -0.0128 | -43.7885
-3.5 | -0.2508 | 0.00652 | -0.0108 | -38.4663
-3 | -0.208 | 0.00602 | -0.0079 | -34.5515
-2.5 | -0.1593 | 0.00583 | -0.0062 | -27.3242
-2 | -0.1091 | 0.00571 | -0.0047 | -19.1068
-1.5 | -0.0582 | 0.00559 | -0.0034 | -10.4114
-1 | -0.0061 | 0.00554 | -0.0023 | -1.1011
-0.5 | 0.0445 | 0.0055 | -0.0009 | 8.0909
0 | 0.0963 | 0.00549 | 0.0003 | 17.541
0.5 | 0.1484 | 0.00555 | 0.0013 | 26.7387
1 | 0.2001 | 0.00563 | 0.0025 | 35.5417
1.5 | 0.252 | 0.00573 | 0.0036 | 43.9791
2 | 0.3037 | 0.00584 | 0.0048 | 52.0034
2.5 | 0.3547 | 0.00596 | 0.0061 | 59.5134
3 | 0.4055 | 0.00609 | 0.0074 | 66.5846
3.5 | 0.4564 | 0.00619 | 0.0087 | 73.7318
4 | 0.5077 | 0.00627 | 0.0099 | 80.9729
4.5 | 0.5582 | 0.00636 | 0.0113 | 87.7673
5 | 0.6078 | 0.00646 | 0.0129 | 94.0867
5.5 | 0.6571 | 0.00656 | 0.0146 | 100.1677
6 | 0.7062 | 0.00666 | 0.0163 | 106.036
6.5 | 0.7528 | 0.00683 | 0.0184 | 110.2196
7 | 0.8014 | 0.00694 | 0.0202 | 115.4755
7.5 | 0.8551 | 0.00721 | 0.0207 | 118.5992
8 | 0.9243 | 0.0075 | 0.0178 | 123.24
8.5 | 0.9999 | 0.00794 | 0.0134 | 125.932
9.5 | 1.1255 | 0.00871 | 0.0101 | 129.2193
10 | 1.1841 | 0.0092 | 0.0093 | 128.7065
10.5 | 1.2388 | 0.00965 | 0.0093 | 128.3731
11 | 1.2933 | 0.01018 | 0.0093 | 127.0432
11.5 | 1.3524 | 0.01081 | 0.0081 | 125.1064
12 | 1.411 | 0.01141 | 0.007 | 123.6635
12.5 | 1.4675 | 0.01207 | 0.0062 | 121.5824
13 | 1.513 | 0.01275 | 0.0076 | 118.6667
13.5 | 1.5235 | 0.01336 | 0.016 | 114.0344
14 | 1.5475 | 0.01402 | 0.0213 | 110.378
14.5 | 1.5709 | 0.01492 | 0.0263 | 105.2882
15 | 1.5975 | 0.0159 | 0.0303 | 100.4717
15.5 | 1.6219 | 0.01714 | 0.0341 | 94.6266
16 | 1.6455 | 0.01857 | 0.0374 | 88.6107
16.5 | 1.6673 | 0.02026 | 0.0404 | 82.2952
17 | 1.6846 | 0.02239 | 0.0432 | 75.2389
17.5 | 1.7011 | 0.02481 | 0.0454 | 68.5651
18 | 1.7129 | 0.02781 | 0.0471 | 61.593
18.5 | 1.7187 | 0.03159 | 0.0483 | 54.4065
19 | 1.7262 | 0.03556 | 0.0487 | 48.5433
19.5 | 1.7241 | 0.04073 | 0.0484 | 42.33
20 | 1.7119 | 0.04733 | 0.0472 | 36.1694

## 85. Re 6M Mach 0.25 (1)
BIGFOIL.COM POLAR EXPORT
NACA22015
NACA22015 |  |  |  | Cl Max: | 1.46 | at alpha= | 13.5 | deg
JavaFoil+Calcfoil stall+Eppler ext transition |  |  |  | L/D Max: | 112.12 | at alpha= | 7.5 | deg
Re: | 6000000 |  |  | Cd Min: | 0.00803 | at alpha= | -1 | deg
Mach: | 0.25 |  |  | Cl=0 at alpha= | -0.96875 | deg
|  |  |  | @ Cl=0.1, Cd= | 0.0085254
|  |  |  | @ Cl=0.4, Cd= | 0.0090856
|  |  |  | @ Cl=0.6, Cd= | 0.0094297
alpha (deg) | Cl | Cd | Cm | Cl/Cd
-18 | -0.763 | 0.13509 | 0.006 | -5.65
-17.5 | -0.804 | 0.12462 | 0.006 | -6.454
-17 | -0.853 | 0.10502 | 0.007 | -8.124
-16.5 | -0.906 | 0.08281 | 0.007 | -10.935
-16 | -0.959 | 0.06174 | 0.007 | -15.54
-15.5 | -1.013 | 0.04366 | 0.007 | -23.209
-15 | -1.056 | 0.03293 | 0.007 | -32.057
-14.5 | -1.089 | 0.02607 | 0.007 | -41.757
-14 | -1.112 | 0.02172 | 0.007 | -51.197
-13.5 | -1.126 | 0.01896 | 0.007 | -59.373
-13 | -1.131 | 0.01708 | 0.006 | -66.216
-12.5 | -1.126 | 0.01571 | 0.006 | -71.709
-12 | -1.115 | 0.01464 | 0.006 | -76.144
-11.5 | -1.097 | 0.01378 | 0.005 | -79.597
-11 | -1.073 | 0.01304 | 0.005 | -82.309
-10.5 | -1.044 | 0.01242 | 0.005 | -84.052
-10 | -1.011 | 0.01188 | 0.004 | -85.098
-9.5 | -0.973 | 0.01141 | 0.004 | -85.245
-9 | -0.931 | 0.01098 | 0.003 | -84.785
-8.5 | -0.886 | 0.0106 | 0.003 | -83.595
-8 | -0.838 | 0.00916 | 0.003 | -91.517
-7.5 | -0.787 | 0.00942 | 0.002 | -83.539
-7 | -0.733 | 0.00915 | 0.002 | -80.115
-6.5 | -0.678 | 0.00941 | 0.001 | -72.039
-6 | -0.621 | 0.00918 | 0.001 | -67.6
-5.5 | -0.562 | 0.00955 | 0.001 | -58.917
-5 | -0.503 | 0.00936 | 0 | -53.703
-4.5 | -0.442 | 0.00981 | 0 | -45.104
-4 | -0.381 | 0.0096 | 0 | -39.686
-3.5 | -0.319 | 0.00942 | -0.001 | -33.879
-3 | -0.257 | 0.00868 | -0.001 | -29.587
-2.5 | -0.194 | 0.00864 | -0.002 | -22.435
-2 | -0.131 | 0.00853 | -0.002 | -15.338
-1.5 | -0.067 | 0.00853 | -0.002 | -7.901
-1 | -0.004 | 0.00803 | -0.003 | -0.492
-0.5 | 0.06 | 0.0085 | -0.003 | 7.002
0 | 0.123 | 0.00854 | -0.004 | 14.386
0.5 | 0.186 | 0.00857 | -0.004 | 21.71
1 | 0.249 | 0.0087 | -0.004 | 28.65
1.5 | 0.312 | 0.00914 | -0.005 | 34.178
2 | 0.375 | 0.00928 | -0.005 | 40.439
2.5 | 0.438 | 0.00879 | -0.006 | 49.787
3 | 0.5 | 0.0093 | -0.006 | 53.768
3.5 | 0.562 | 0.00935 | -0.006 | 60.156
4 | 0.624 | 0.00948 | -0.007 | 65.79
4.5 | 0.685 | 0.00909 | -0.007 | 75.392
5 | 0.746 | 0.00921 | -0.008 | 80.992
5.5 | 0.806 | 0.00976 | -0.008 | 82.609
6 | 0.866 | 0.0094 | -0.008 | 92.111
6.5 | 0.925 | 0.0094 | -0.009 | 98.364
7 | 0.982 | 0.00954 | -0.009 | 102.937
7.5 | 1.039 | 0.00927 | -0.009 | 112.12
8 | 1.094 | 0.01056 | -0.01 | 103.659
8.5 | 1.147 | 0.01089 | -0.01 | 105.368
9 | 1.199 | 0.01133 | -0.01 | 105.826
9.5 | 1.247 | 0.01184 | -0.011 | 105.345
10 | 1.292 | 0.01248 | -0.011 | 103.583
10.5 | 1.334 | 0.01323 | -0.011 | 100.801
11 | 1.371 | 0.01418 | -0.012 | 96.635
11.5 | 1.403 | 0.01532 | -0.012 | 91.576
12 | 1.428 | 0.01681 | -0.012 | 84.923
12.5 | 1.446 | 0.01878 | -0.013 | 76.999
13 | 1.457 | 0.02145 | -0.013 | 67.91
13.5 | 1.46 | 0.02504 | -0.013 | 58.294
14 | 1.454 | 0.02972 | -0.013 | 48.93
14.5 | 1.443 | 0.03558 | -0.013 | 40.552
15 | 1.426 | 0.04268 | -0.013 | 33.413
15.5 | 1.404 | 0.05093 | -0.013 | 27.576
16 | 1.379 | 0.06002 | -0.013 | 22.977
16.5 | 1.349 | 0.0695 | -0.013 | 19.406
17 | 1.313 | 0.07936 | -0.013 | 16.548
17.5 | 1.273 | 0.08996 | -0.013 | 14.156
18 | 1.231 | 0.10041 | -0.013 | 12.256
18.5 | 1.184 | 0.11162 | -0.013 | 10.605

## 86. Re 6M Mach 0.25 (2)
BIGFOIL.COM POLAR EXPORT
NACA22015
NACA22015 |  |  |  | Cl Max: | 1.6748 | at alpha= | 17 | deg
XFOIL ncrit=9 |  |  |  | L/D Max: | 127.489 | at alpha= | 9.5 | deg
Re: | 6000000 |  |  | Cd Min: | 0.08002 | at alpha= | 20 | deg
Mach: | 0.25 |  |  | Cl=0 at alpha= | -0.9422 | deg
|  |  |  | @ Cl=0.1, Cd= | 0.0055714
|  |  |  | @ Cl=0.4, Cd= | 0.0061515
|  |  |  | @ Cl=0.6, Cd= | 0.0065464
alpha (deg) | Cl | Cd | Cm | Cl/Cd
-20 | -1.4776 | 0.06583 | -0.0597 | -22.4457
-19.5 | -1.5019 | 0.05655 | -0.0634 | -26.5588
-19 | -1.5198 | 0.04836 | -0.0661 | -31.4268
-18.5 | -1.5253 | 0.04182 | -0.0674 | -36.473
-18 | -1.5287 | 0.03593 | -0.0679 | -42.5466
-17.5 | -1.5238 | 0.03121 | -0.0672 | -48.8241
-17 | -1.5115 | 0.02749 | -0.0656 | -54.9836
-16.5 | -1.497 | 0.02432 | -0.0631 | -61.5543
-16 | -1.4782 | 0.0218 | -0.0599 | -67.8073
-15.5 | -1.4562 | 0.01979 | -0.0559 | -73.5826
-15 | -1.4322 | 0.01819 | -0.0514 | -78.7356
-14.5 | -1.4166 | 0.01658 | -0.0451 | -85.4403
-14 | -1.3966 | 0.01545 | -0.0384 | -90.3948
-13.5 | -1.3778 | 0.01459 | -0.031 | -94.4345
-13 | -1.3214 | 0.01369 | -0.0304 | -96.523
-12.5 | -1.2627 | 0.0129 | -0.03 | -97.8837
-12 | -1.2024 | 0.01219 | -0.0299 | -98.6382
-11.5 | -1.1526 | 0.01144 | -0.0276 | -100.7517
-11 | -1.0929 | 0.01074 | -0.0273 | -101.7598
-10.5 | -1.0262 | 0.01015 | -0.0284 | -101.1034
-10 | -0.9598 | 0.00964 | -0.0295 | -99.5643
-9.5 | -0.8737 | 0.00898 | -0.0349 | -97.294
-9 | -0.8016 | 0.00853 | -0.0373 | -93.9742
-8.5 | -0.7522 | 0.00827 | -0.0349 | -90.9553
-8 | -0.7082 | 0.00804 | -0.0312 | -88.0846
-7.5 | -0.6619 | 0.00787 | -0.0281 | -84.1042
-7 | -0.614 | 0.00768 | -0.0254 | -79.9479
-6.5 | -0.5644 | 0.00753 | -0.0231 | -74.9535
-6 | -0.514 | 0.00737 | -0.0209 | -69.7422
-5.5 | -0.4623 | 0.00726 | -0.0191 | -63.6777
-5 | -0.4104 | 0.00714 | -0.0173 | -57.479
-4.5 | -0.358 | 0.00703 | -0.0157 | -50.9246
-4 | -0.3056 | 0.00691 | -0.0141 | -44.2258
-3.5 | -0.2547 | 0.00673 | -0.0123 | -37.8455
-3 | -0.2133 | 0.0061 | -0.0087 | -34.9672
-2.5 | -0.1635 | 0.0059 | -0.0067 | -27.7119
-2 | -0.112 | 0.00577 | -0.0051 | -19.4107
-1.5 | -0.0595 | 0.00566 | -0.0036 | -10.5124
-1 | -0.006 | 0.00561 | -0.0023 | -1.0695
-0.5 | 0.0459 | 0.00555 | -0.0008 | 8.2703
0 | 0.0988 | 0.00557 | 0.0006 | 17.7379
0.5 | 0.1521 | 0.00563 | 0.0019 | 27.016
1 | 0.206 | 0.00571 | 0.003 | 36.0771
1.5 | 0.2588 | 0.00583 | 0.0044 | 44.3911
2 | 0.3117 | 0.00593 | 0.0058 | 52.5632
2.5 | 0.3642 | 0.00607 | 0.0073 | 60
3 | 0.4169 | 0.00619 | 0.0087 | 67.3506
3.5 | 0.4695 | 0.00629 | 0.0102 | 74.6423
4 | 0.5217 | 0.00641 | 0.0118 | 81.3885
4.5 | 0.5742 | 0.00648 | 0.0134 | 88.6111
5 | 0.6247 | 0.00661 | 0.0153 | 94.5083
5.5 | 0.676 | 0.00669 | 0.0172 | 101.0463
6 | 0.725 | 0.00684 | 0.0196 | 105.9942
6.5 | 0.7735 | 0.00696 | 0.0221 | 111.1351
7 | 0.8221 | 0.00715 | 0.0246 | 114.979
7.5 | 0.8823 | 0.00741 | 0.0246 | 119.0688
8 | 0.9584 | 0.00782 | 0.021 | 122.5575
8.5 | 1.0383 | 0.00823 | 0.0168 | 126.1604
9.5 | 1.1678 | 0.00916 | 0.0148 | 127.4891
10 | 1.2282 | 0.00968 | 0.0148 | 126.8802
10.5 | 1.2815 | 0.01031 | 0.0161 | 124.2968
11 | 1.3442 | 0.01097 | 0.0155 | 122.5342
11.5 | 1.4042 | 0.01164 | 0.0154 | 120.6357
12 | 1.4629 | 0.01235 | 0.0155 | 118.4534
12.5 | 1.5004 | 0.0131 | 0.0195 | 114.5344
13.5 | 1.5437 | 0.01482 | 0.0328 | 104.1633
14 | 1.5681 | 0.016 | 0.0382 | 98.0062
14.5 | 1.591 | 0.0175 | 0.0429 | 90.9143
15 | 1.6163 | 0.01913 | 0.0468 | 84.4903
15.5 | 1.6359 | 0.02131 | 0.0505 | 76.7668
16 | 1.6551 | 0.0238 | 0.0534 | 69.542
16.5 | 1.667 | 0.02706 | 0.0557 | 61.6038
17 | 1.6748 | 0.03101 | 0.0573 | 54.0084
17.5 | 1.6748 | 0.03604 | 0.0578 | 46.4706
18 | 1.6735 | 0.04157 | 0.0575 | 40.2574
18.5 | 1.661 | 0.04859 | 0.056 | 34.184
19 | 1.6347 | 0.05748 | 0.0532 | 28.4395
19.5 | 1.5966 | 0.0681 | 0.049 | 23.4449
20 | 1.5513 | 0.08002 | 0.0437 | 19.3864

## 87. Re 6M Mach 0.50 (1)
BIGFOIL.COM POLAR EXPORT
NACA22015
NACA22015 |  |  |  | Cl Max: | 1.252 | at alpha= | 9.5 | deg
JavaFoil+Calcfoil stall+Eppler ext transition |  |  |  | L/D Max: | 92.166 | at alpha= | 5 | deg
Re: | 6000000 |  |  | Cd Min: | 0.00827 | at alpha= | -1.5 | deg
Mach: | 0.5 |  |  | Cl=0 at alpha= | -0.97143 | deg
|  |  |  | @ Cl=0.1, Cd= | 0.0085245
|  |  |  | @ Cl=0.4, Cd= | 0.008902
|  |  |  | @ Cl=0.6, Cd= | 0.0088948
alpha (deg) | Cl | Cd | Cm | Cl/Cd
-20 | -1.091 | 0.10682 | 0.01 | -10.217
-19.5 | -1.011 | 0.14824 | 0.007 | -6.823
-19 | -1.047 | 0.09158 | 0.01 | -11.428
-18.5 | -0.958 | 0.13646 | 0.007 | -7.021
-18 | -1.007 | 0.07313 | 0.009 | -13.776
-17.5 | -0.905 | 0.12619 | 0.006 | -7.171
-17 | -0.959 | 0.06217 | 0.009 | -15.433
-16.5 | -0.851 | 0.11652 | 0.006 | -7.306
-16 | -0.912 | 0.05166 | 0.009 | -17.654
-15.5 | -0.796 | 0.109 | 0.005 | -7.305
-15 | -0.858 | 0.04547 | 0.008 | -18.862
-14.5 | -0.742 | 0.10074 | 0.005 | -7.362
-14 | -0.802 | 0.04014 | 0.007 | -19.971
-13.5 | -0.688 | 0.09209 | 0.004 | -7.466
-13 | -0.752 | 0.03244 | 0.007 | -23.186
-12.5 | -0.634 | 0.08328 | 0.004 | -7.611
-12 | -0.697 | 0.02781 | 0.006 | -25.05
-11.5 | -0.58 | 0.07518 | 0.003 | -7.712
-11 | -0.656 | 0.01959 | 0.005 | -33.489
-10.5 | -0.527 | 0.06594 | 0.003 | -7.997
-10 | -0.499 | 0.06441 | 0.002 | -7.747
-9.5 | -0.472 | 0.06117 | 0.002 | -7.716
-9 | -0.795 | 0.01509 | 0.004 | -52.698
-8.5 | -0.855 | 0.01343 | 0.003 | -63.673
-8 | -0.853 | 0.01244 | 0.003 | -68.512
-7.5 | -0.824 | 0.01171 | 0.003 | -70.418
-7 | -0.783 | 0.01109 | 0.002 | -70.614
-6.5 | -0.734 | 0.01063 | 0.002 | -69.074
-6 | -0.679 | 0.0102 | 0.001 | -66.536
-5.5 | -0.619 | 0.00926 | 0.001 | -66.83
-5 | -0.556 | 0.009 | 0 | -61.726
-4.5 | -0.49 | 0.00926 | 0 | -52.987
-4 | -0.423 | 0.00904 | -0.001 | -46.828
-3.5 | -0.355 | 0.00938 | -0.001 | -37.872
-3 | -0.286 | 0.00853 | -0.001 | -33.567
-2.5 | -0.216 | 0.00843 | -0.002 | -25.659
-2 | -0.146 | 0.00836 | -0.002 | -17.461
-1.5 | -0.075 | 0.00827 | -0.003 | -9.106
-1 | -0.004 | 0.00878 | -0.003 | -0.502
-0.5 | 0.066 | 0.00874 | -0.004 | 7.6
0 | 0.137 | 0.00829 | -0.004 | 16.552
0.5 | 0.208 | 0.0084 | -0.005 | 24.737
1 | 0.278 | 0.00859 | -0.005 | 32.371
1.5 | 0.348 | 0.00859 | -0.005 | 40.555
2 | 0.418 | 0.00901 | -0.006 | 46.408
2.5 | 0.487 | 0.00916 | -0.006 | 53.188
3 | 0.556 | 0.00878 | -0.007 | 63.373
3.5 | 0.625 | 0.00896 | -0.007 | 69.719
4 | 0.693 | 0.00868 | -0.008 | 79.793
4.5 | 0.759 | 0.0089 | -0.008 | 85.322
5 | 0.825 | 0.00895 | -0.008 | 92.166
5.5 | 0.89 | 0.01033 | -0.009 | 86.143
6 | 0.952 | 0.01071 | -0.009 | 88.9
6.5 | 1.013 | 0.01146 | -0.01 | 88.359
7 | 1.07 | 0.01216 | -0.01 | 88.041
7.5 | 1.124 | 0.01274 | -0.01 | 88.232
8 | 1.172 | 0.01353 | -0.011 | 86.658
8.5 | 1.213 | 0.01462 | -0.011 | 82.94
9 | 1.241 | 0.0162 | -0.011 | 76.654
9.5 | 1.252 | 0.0187 | -0.012 | 66.982
10 | 1.233 | 0.02345 | -0.012 | 52.555
10.5 | 1.163 | 0.03382 | -0.012 | 34.384
11 | 0.978 | 0.05708 | -0.011 | 17.134
11.5 | 0.718 | 0.07909 | -0.01 | 9.074
12 | 0.743 | 0.0829 | -0.01 | 8.957
12.5 | 0.763 | 0.09289 | -0.009 | 8.216
13 | 0.788 | 0.0985 | -0.009 | 8.002
13.5 | 0.81 | 0.10312 | -0.009 | 7.852
14 | 0.837 | 0.10671 | -0.009 | 7.846
14.5 | 0.87 | 0.11185 | -0.01 | 7.783

## 88. Re 6M Mach 0.50 (2)
BIGFOIL.COM POLAR EXPORT
NACA22015
NACA22015 |  |  |  | Cl Max: | 1.1147 | at alpha= | 8 | deg
XFOIL ncrit=9 |  |  |  | L/D Max: | 118.711 | at alpha= | 8 | deg
Re: | 6000000 |  |  | Cd Min: | 0.12561 | at alpha= | -15.5 | deg
Mach: | 0.5 |  |  | Cl=0 at alpha= | -0.94021 | deg
|  |  |  | @ Cl=0.1, Cd= | 0.00587
|  |  |  | @ Cl=0.4, Cd= | 0.0065701
|  |  |  | @ Cl=0.6, Cd= | 0.0069742
alpha (deg) | Cl | Cd | Cm | Cl/Cd
-15.5 | -0.7421 | 0.12561 | -0.0277 | -5.908
-15 | -0.7692 | 0.11278 | -0.0346 | -6.8204
-14.5 | -0.7955 | 0.10042 | -0.0411 | -7.9217
-14 | -0.8195 | 0.08878 | -0.0473 | -9.2307
-13.5 | -0.8454 | 0.07732 | -0.0534 | -10.9338
-13 | -0.8757 | 0.06593 | -0.0595 | -13.2823
-12.5 | -0.9071 | 0.05514 | -0.065 | -16.4509
-12 | -0.9451 | 0.04466 | -0.0695 | -21.1621
-11.5 | -0.9828 | 0.03534 | -0.0717 | -27.8098
-11 | -1.0116 | 0.02821 | -0.0699 | -35.8596
-10.5 | -1.0225 | 0.02122 | -0.0692 | -48.1857
-10 | -1.0185 | 0.01602 | -0.0653 | -63.5768
-9.5 | -0.99 | 0.01281 | -0.0598 | -77.2834
-9 | -0.9085 | 0.01088 | -0.0605 | -83.5018
-8.5 | -0.7896 | 0.00954 | -0.0676 | -82.7673
-8 | -0.7453 | 0.00912 | -0.0606 | -81.7215
-7.5 | -0.7085 | 0.0088 | -0.0522 | -80.5114
-7 | -0.6703 | 0.00851 | -0.0442 | -78.7662
-6.5 | -0.6191 | 0.00826 | -0.039 | -74.9516
-6 | -0.5656 | 0.00801 | -0.0344 | -70.6117
-5.5 | -0.5093 | 0.00782 | -0.0305 | -65.1279
-5 | -0.4526 | 0.00763 | -0.0269 | -59.3185
-4.5 | -0.3944 | 0.00747 | -0.0238 | -52.7979
-4 | -0.3358 | 0.00734 | -0.021 | -45.7493
-3.5 | -0.2771 | 0.00721 | -0.0183 | -38.4327
-3 | -0.2247 | 0.00693 | -0.0146 | -32.4242
-2.5 | -0.1796 | 0.00628 | -0.0098 | -28.5987
-2 | -0.1235 | 0.0061 | -0.007 | -20.2459
-1.5 | -0.066 | 0.00594 | -0.0045 | -11.1111
-1 | -0.0069 | 0.0059 | -0.0023 | -1.1695
-0.5 | 0.0508 | 0.00587 | 0.0001 | 8.6542
0 | 0.11 | 0.00587 | 0.0022 | 18.7394
0.5 | 0.1694 | 0.00598 | 0.0043 | 28.3278
1 | 0.2285 | 0.00611 | 0.0065 | 37.3977
1.5 | 0.2864 | 0.00626 | 0.0089 | 45.7508
2 | 0.3447 | 0.00643 | 0.0113 | 53.6081
2.5 | 0.4039 | 0.00658 | 0.0137 | 61.383
3 | 0.463 | 0.0067 | 0.0162 | 69.1045
3.5 | 0.5227 | 0.00679 | 0.0188 | 76.9809
4 | 0.58 | 0.00694 | 0.0219 | 83.5735
4.5 | 0.6385 | 0.00704 | 0.025 | 90.696
5 | 0.6926 | 0.00721 | 0.0291 | 96.061
5.5 | 0.7469 | 0.00735 | 0.0334 | 101.619
6 | 0.7923 | 0.0075 | 0.0396 | 105.64
6.5 | 0.8335 | 0.0077 | 0.0468 | 108.2468
7 | 0.9057 | 0.00805 | 0.048 | 112.5093
7.5 | 1.0167 | 0.00868 | 0.0421 | 117.1313
8 | 1.1147 | 0.00939 | 0.0391 | 118.7114

## 89. Re 7M Mach 0.00 (1)
BIGFOIL.COM POLAR EXPORT
NACA22015
NACA22015 |  |  |  | Cl Max: | 1.538 | at alpha= | 15.5 | deg
JavaFoil+Calcfoil stall+Eppler ext transition |  |  |  | L/D Max: | 122.238 | at alpha= | 8.5 | deg
Re: | 7000000 |  |  | Cd Min: | 0.00832 | at alpha= | -2 | deg
Mach: | 0 |  |  | Cl=0 at alpha= | -0.96774 | deg
|  |  |  | @ Cl=0.1, Cd= | 0.0087656
|  |  |  | @ Cl=0.4, Cd= | 0.0092
|  |  |  | @ Cl=0.6, Cd= | 0.0090908
alpha (deg) | Cl | Cd | Cm | Cl/Cd
-20 | -1.069 | 0.09418 | 0.009 | -11.346
-19.5 | -1.094 | 0.08109 | 0.009 | -13.489
-19 | -1.12 | 0.06806 | 0.009 | -16.459
-18.5 | -1.144 | 0.05762 | 0.009 | -19.848
-18 | -1.168 | 0.0474 | 0.009 | -24.64
-17.5 | -1.188 | 0.03978 | 0.009 | -29.858
-17 | -1.205 | 0.03341 | 0.008 | -36.077
-16.5 | -1.22 | 0.02822 | 0.008 | -43.234
-16 | -1.23 | 0.02431 | 0.008 | -50.619
-15.5 | -1.236 | 0.02144 | 0.008 | -57.648
-15 | -1.237 | 0.01914 | 0.008 | -64.653
-14.5 | -1.233 | 0.01747 | 0.007 | -70.584
-14 | -1.225 | 0.01618 | 0.007 | -75.697
-13.5 | -1.212 | 0.01504 | 0.007 | -80.589
-13 | -1.195 | 0.01417 | 0.006 | -84.361
-12.5 | -1.173 | 0.01344 | 0.006 | -87.249
-12 | -1.146 | 0.01281 | 0.006 | -89.492
-11.5 | -1.116 | 0.01224 | 0.005 | -91.173
-11 | -1.082 | 0.01171 | 0.005 | -92.373
-10.5 | -1.045 | 0.01129 | 0.004 | -92.548
-10 | -1.005 | 0.01092 | 0.004 | -92.084
-9.5 | -0.963 | 0.01055 | 0.004 | -91.274
-9 | -0.917 | 0.00908 | 0.003 | -100.982
-8.5 | -0.87 | 0.00934 | 0.003 | -93.156
-8 | -0.82 | 0.00908 | 0.003 | -90.341
-7.5 | -0.768 | 0.00934 | 0.002 | -82.197
-7 | -0.715 | 0.00912 | 0.002 | -78.349
-6.5 | -0.66 | 0.00949 | 0.001 | -69.488
-6 | -0.603 | 0.00929 | 0.001 | -64.984
-5.5 | -0.546 | 0.00974 | 0.001 | -56.087
-5 | -0.488 | 0.00954 | 0 | -51.155
-4.5 | -0.429 | 0.0094 | 0 | -45.625
-4 | -0.369 | 0.00923 | 0 | -40.011
-3.5 | -0.309 | 0.00966 | -0.001 | -32.031
-3 | -0.249 | 0.0084 | -0.001 | -29.627
-2.5 | -0.188 | 0.00834 | -0.002 | -22.51
-2 | -0.127 | 0.00832 | -0.002 | -15.231
-1.5 | -0.065 | 0.00878 | -0.002 | -7.44
-1 | -0.004 | 0.00876 | -0.003 | -0.437
-0.5 | 0.058 | 0.0088 | -0.003 | 6.551
0 | 0.119 | 0.00875 | -0.004 | 13.599
0.5 | 0.18 | 0.00835 | -0.004 | 21.604
1 | 0.242 | 0.00841 | -0.004 | 28.711
1.5 | 0.303 | 0.00887 | -0.005 | 34.133
2 | 0.364 | 0.00893 | -0.005 | 40.728
2.5 | 0.424 | 0.00938 | -0.005 | 45.238
3 | 0.485 | 0.00948 | -0.006 | 51.116
3.5 | 0.545 | 0.00954 | -0.006 | 57.115
4 | 0.605 | 0.00905 | -0.007 | 66.85
4.5 | 0.665 | 0.00915 | -0.007 | 72.667
5 | 0.724 | 0.00933 | -0.007 | 77.559
5.5 | 0.783 | 0.00924 | -0.008 | 84.758
6 | 0.841 | 0.00987 | -0.008 | 85.191
6.5 | 0.899 | 0.00994 | -0.008 | 90.405
7 | 0.955 | 0.00952 | -0.009 | 100.339
7.5 | 1.011 | 0.00917 | -0.009 | 110.311
8 | 1.066 | 0.00937 | -0.009 | 113.844
8.5 | 1.12 | 0.00916 | -0.01 | 122.238
9 | 1.172 | 0.01046 | -0.01 | 111.961
9.5 | 1.222 | 0.01084 | -0.011 | 112.695
10 | 1.269 | 0.01132 | -0.011 | 112.116
10.5 | 1.315 | 0.01187 | -0.011 | 110.785
11 | 1.357 | 0.01251 | -0.011 | 108.451
11.5 | 1.396 | 0.01326 | -0.012 | 105.256
12 | 1.431 | 0.01415 | -0.012 | 101.094
12.5 | 1.461 | 0.01525 | -0.012 | 95.841
13 | 1.488 | 0.0166 | -0.013 | 89.623
13.5 | 1.508 | 0.0183 | -0.013 | 82.419
14 | 1.523 | 0.02055 | -0.013 | 74.111
14.5 | 1.532 | 0.02337 | -0.013 | 65.559
15 | 1.537 | 0.02697 | -0.013 | 56.986
15.5 | 1.538 | 0.0313 | -0.013 | 49.14
16 | 1.535 | 0.03642 | -0.013 | 42.16
16.5 | 1.528 | 0.04245 | -0.013 | 35.998
17 | 1.517 | 0.04922 | -0.014 | 30.827
17.5 | 1.505 | 0.05627 | -0.014 | 26.741
18 | 1.49 | 0.06388 | -0.014 | 23.326
18.5 | 1.473 | 0.072 | -0.014 | 20.461
19 | 1.455 | 0.08058 | -0.014 | 18.054
19.5 | 1.435 | 0.08921 | -0.014 | 16.088
20 | 1.415 | 0.09782 | -0.014 | 14.462

## 90. Re 7M Mach 0.00 (2)
BIGFOIL.COM POLAR EXPORT
NACA22015
NACA22015 |  |  |  | Cl Max: | 1.7532 | at alpha= | 19.5 | deg
XFOIL ncrit=9 |  |  |  | L/D Max: | 133.182 | at alpha= | 9.5 | deg
Re: | 7000000 |  |  | Cd Min: | 0.04055 | at alpha= | 20 | deg
Mach: | 0 |  |  | Cl=0 at alpha= | -0.94269 | deg
|  |  |  | @ Cl=0.1, Cd= | 0.0054361
|  |  |  | @ Cl=0.4, Cd= | 0.0059773
|  |  |  | @ Cl=0.6, Cd= | 0.0063375
alpha (deg) | Cl | Cd | Cm | Cl/Cd
-20 | -1.6693 | 0.03033 | -0.0558 | -55.0379
-19.5 | -1.6573 | 0.02719 | -0.0546 | -60.9526
-19 | -1.6409 | 0.02463 | -0.0529 | -66.622
-18.5 | -1.6219 | 0.02246 | -0.0508 | -72.2128
-18 | -1.5997 | 0.02069 | -0.0483 | -77.3175
-17.5 | -1.5767 | 0.01911 | -0.0454 | -82.5065
-17 | -1.55 | 0.0179 | -0.0424 | -86.5922
-16.5 | -1.5231 | 0.01681 | -0.039 | -90.6068
-16 | -1.4987 | 0.01581 | -0.0348 | -94.7944
-15.5 | -1.4781 | 0.01487 | -0.0294 | -99.4015
-15 | -1.4572 | 0.0142 | -0.0235 | -102.6197
-14.5 | -1.4326 | 0.01358 | -0.0181 | -105.4934
-14 | -1.3798 | 0.01294 | -0.0183 | -106.6306
-13.5 | -1.3248 | 0.01234 | -0.0188 | -107.3582
-13 | -1.2669 | 0.01177 | -0.0198 | -107.6381
-12.5 | -1.2085 | 0.01118 | -0.0208 | -108.0948
-12 | -1.1616 | 0.0106 | -0.0193 | -109.5849
-11.5 | -1.1057 | 0.01008 | -0.0196 | -109.6925
-10.5 | -0.9805 | 0.0092 | -0.023 | -106.5761
-10 | -0.9019 | 0.00866 | -0.0282 | -104.1455
-9 | -0.7836 | 0.00805 | -0.0298 | -97.3416
-8.5 | -0.7402 | 0.00783 | -0.027 | -94.5338
-8 | -0.695 | 0.00765 | -0.0246 | -90.8497
-7.5 | -0.6481 | 0.00751 | -0.0225 | -86.2983
-7 | -0.6006 | 0.00734 | -0.0206 | -81.8256
-6.5 | -0.5515 | 0.00723 | -0.0189 | -76.2794
-6 | -0.5022 | 0.00709 | -0.0174 | -70.8322
-5.5 | -0.4519 | 0.00699 | -0.016 | -64.6495
-5 | -0.4011 | 0.0069 | -0.0147 | -58.1304
-4.5 | -0.3502 | 0.0068 | -0.0134 | -51.5
-4 | -0.2991 | 0.0067 | -0.0122 | -44.6418
-3.5 | -0.2496 | 0.00655 | -0.0106 | -38.1069
-3 | -0.2074 | 0.00601 | -0.0077 | -34.5092
-2.5 | -0.1589 | 0.0058 | -0.006 | -27.3966
-2 | -0.1087 | 0.00567 | -0.0046 | -19.1711
-1.5 | -0.058 | 0.00554 | -0.0034 | -10.4693
-1 | -0.0058 | 0.00552 | -0.0023 | -1.0507
-0.5 | 0.0448 | 0.00547 | -0.001 | 8.1901
0 | 0.096 | 0.00543 | 0.0002 | 17.6796
0.5 | 0.1482 | 0.00551 | 0.0012 | 26.8966
1 | 0.1999 | 0.00558 | 0.0022 | 35.8244
1.5 | 0.2521 | 0.00567 | 0.0032 | 44.4621
2 | 0.3035 | 0.00577 | 0.0044 | 52.5997
2.5 | 0.3547 | 0.00588 | 0.0055 | 60.3231
3 | 0.4059 | 0.00599 | 0.0067 | 67.7629
3.5 | 0.4571 | 0.00608 | 0.0078 | 75.1809
4 | 0.5084 | 0.00619 | 0.0089 | 82.1325
4.5 | 0.5596 | 0.00624 | 0.0101 | 89.6795
5 | 0.6093 | 0.00636 | 0.0115 | 95.8019
5.5 | 0.6594 | 0.00642 | 0.0129 | 102.7103
6 | 0.7076 | 0.00655 | 0.0146 | 108.0305
6.5 | 0.7553 | 0.00665 | 0.0165 | 113.5789
7 | 0.8022 | 0.00678 | 0.0185 | 118.3186
7.5 | 0.8499 | 0.00698 | 0.0203 | 121.7622
8 | 0.9085 | 0.00721 | 0.0196 | 126.0055
8.5 | 0.981 | 0.00759 | 0.0156 | 129.249
9 | 1.0525 | 0.008 | 0.0119 | 131.5625
9.5 | 1.1134 | 0.00836 | 0.0105 | 133.1818
10 | 1.1747 | 0.00883 | 0.0089 | 133.0351
10.5 | 1.2299 | 0.00929 | 0.0085 | 132.3897
11 | 1.2793 | 0.00975 | 0.0095 | 131.2103
11.5 | 1.3379 | 0.01031 | 0.0082 | 129.7672
12 | 1.3953 | 0.01093 | 0.0071 | 127.6578
12.5 | 1.4522 | 0.01154 | 0.0061 | 125.8406
13 | 1.5053 | 0.01223 | 0.0057 | 123.0826
13.5 | 1.5371 | 0.01282 | 0.0096 | 119.8986
14 | 1.554 | 0.01344 | 0.0164 | 115.625
14.5 | 1.5784 | 0.01414 | 0.0214 | 111.6266
15 | 1.6021 | 0.01507 | 0.0259 | 106.3106
15.5 | 1.6282 | 0.01608 | 0.0296 | 101.2562
16 | 1.652 | 0.01735 | 0.0331 | 95.2161
16.5 | 1.6768 | 0.01869 | 0.0361 | 89.7164
17 | 1.6954 | 0.02053 | 0.0391 | 82.5816
17.5 | 1.7154 | 0.02246 | 0.0415 | 76.3758
18 | 1.7281 | 0.02508 | 0.0437 | 68.9035
18.5 | 1.7426 | 0.02782 | 0.0452 | 62.6384
19 | 1.7528 | 0.03113 | 0.0463 | 56.3058
19.5 | 1.7532 | 0.03564 | 0.0467 | 49.1919
20 | 1.7528 | 0.04055 | 0.0464 | 43.2256

## 91. Re 7M Mach 0.10 (1)
BIGFOIL.COM POLAR EXPORT
NACA22015
NACA22015 |  |  |  | Cl Max: | 1.525 | at alpha= | 15 | deg
JavaFoil+Calcfoil stall+Eppler ext transition |  |  |  | L/D Max: | 121.563 | at alpha= | 8.5 | deg
Re: | 7000000 |  |  | Cd Min: | 0.00831 | at alpha= | -2 | deg
Mach: | 0.1 |  |  | Cl=0 at alpha= | -0.96774 | deg
|  |  |  | @ Cl=0.1, Cd= | 0.0088135
|  |  |  | @ Cl=0.4, Cd= | 0.0092413
|  |  |  | @ Cl=0.6, Cd= | 0.0091773
alpha (deg) | Cl | Cd | Cm | Cl/Cd
-20 | -1.01 | 0.10695 | 0.009 | -9.447
-19.5 | -1.038 | 0.0928 | 0.009 | -11.188
-19 | -1.066 | 0.07912 | 0.009 | -13.478
-18.5 | -1.094 | 0.06655 | 0.009 | -16.441
-18 | -1.123 | 0.05428 | 0.009 | -20.685
-17.5 | -1.147 | 0.04502 | 0.009 | -25.484
-17 | -1.171 | 0.03672 | 0.008 | -31.891
-16.5 | -1.189 | 0.03089 | 0.008 | -38.502
-16 | -1.204 | 0.02616 | 0.008 | -46.026
-15.5 | -1.214 | 0.02259 | 0.008 | -53.77
-15 | -1.219 | 0.02005 | 0.008 | -60.797
-14.5 | -1.219 | 0.01805 | 0.007 | -67.555
-14 | -1.214 | 0.0166 | 0.007 | -73.11
-13.5 | -1.204 | 0.01542 | 0.007 | -78.08
-13 | -1.189 | 0.01446 | 0.006 | -82.25
-12.5 | -1.169 | 0.01367 | 0.006 | -85.46
-12 | -1.143 | 0.013 | 0.006 | -87.953
-11.5 | -1.115 | 0.01238 | 0.005 | -90.006
-11 | -1.082 | 0.01188 | 0.005 | -91.083
-10.5 | -1.046 | 0.0114 | 0.004 | -91.786
-10 | -1.007 | 0.01102 | 0.004 | -91.343
-9.5 | -0.965 | 0.01063 | 0.004 | -90.714
-9 | -0.92 | 0.00914 | 0.003 | -100.598
-8.5 | -0.873 | 0.0094 | 0.003 | -92.788
-8 | -0.823 | 0.00915 | 0.003 | -89.955
-7.5 | -0.771 | 0.0094 | 0.002 | -82.045
-7 | -0.717 | 0.00917 | 0.002 | -78.246
-6.5 | -0.662 | 0.00957 | 0.001 | -69.246
-6 | -0.606 | 0.00936 | 0.001 | -64.793
-5.5 | -0.549 | 0.00979 | 0.001 | -56.073
-5 | -0.49 | 0.00957 | 0 | -51.212
-4.5 | -0.431 | 0.0094 | 0 | -45.856
-4 | -0.371 | 0.00926 | 0 | -40.075
-3.5 | -0.311 | 0.00968 | -0.001 | -32.106
-3 | -0.25 | 0.00846 | -0.001 | -29.538
-2.5 | -0.189 | 0.00834 | -0.002 | -22.64
-2 | -0.127 | 0.00831 | -0.002 | -15.317
-1.5 | -0.066 | 0.00881 | -0.002 | -7.449
-1 | -0.004 | 0.00883 | -0.003 | -0.436
-0.5 | 0.058 | 0.0088 | -0.003 | 6.585
0 | 0.12 | 0.00882 | -0.004 | 13.556
0.5 | 0.181 | 0.00834 | -0.004 | 21.727
1 | 0.243 | 0.00841 | -0.004 | 28.874
1.5 | 0.304 | 0.00887 | -0.005 | 34.29
2 | 0.365 | 0.00892 | -0.005 | 40.941
2.5 | 0.426 | 0.00948 | -0.005 | 44.962
3 | 0.487 | 0.00952 | -0.006 | 51.192
3.5 | 0.548 | 0.00955 | -0.006 | 57.359
4 | 0.608 | 0.00912 | -0.007 | 66.695
4.5 | 0.668 | 0.00923 | -0.007 | 72.351
5 | 0.727 | 0.00938 | -0.007 | 77.547
5.5 | 0.786 | 0.00932 | -0.008 | 84.41
6 | 0.845 | 0.00992 | -0.008 | 85.203
6.5 | 0.903 | 0.00946 | -0.008 | 95.387
7 | 0.96 | 0.00958 | -0.009 | 100.15
7.5 | 1.016 | 0.00922 | -0.009 | 110.112
8 | 1.071 | 0.00946 | -0.01 | 113.2
8.5 | 1.124 | 0.00925 | -0.01 | 121.563
9 | 1.176 | 0.01056 | -0.01 | 111.352
9.5 | 1.226 | 0.01095 | -0.011 | 111.913
10 | 1.273 | 0.01144 | -0.011 | 111.322
10.5 | 1.318 | 0.01203 | -0.011 | 109.615
11 | 1.36 | 0.01271 | -0.012 | 107.002
11.5 | 1.398 | 0.01349 | -0.012 | 103.652
12 | 1.432 | 0.01443 | -0.012 | 99.219
12.5 | 1.461 | 0.01561 | -0.012 | 93.608
13 | 1.486 | 0.01708 | -0.013 | 86.982
13.5 | 1.504 | 0.01898 | -0.013 | 79.238
14 | 1.516 | 0.02142 | -0.013 | 70.77
14.5 | 1.523 | 0.02464 | -0.013 | 61.802
15 | 1.525 | 0.02857 | -0.013 | 53.374
15.5 | 1.523 | 0.03336 | -0.013 | 45.664
16 | 1.518 | 0.03896 | -0.013 | 38.952
16.5 | 1.508 | 0.04531 | -0.013 | 33.284
17 | 1.494 | 0.0525 | -0.013 | 28.463
17.5 | 1.478 | 0.06025 | -0.013 | 24.534
18 | 1.46 | 0.06833 | -0.013 | 21.37
18.5 | 1.44 | 0.07686 | -0.013 | 18.74
19 | 1.419 | 0.08553 | -0.013 | 16.593
19.5 | 1.396 | 0.0945 | -0.013 | 14.773
20 | 1.372 | 0.10376 | -0.013 | 13.22

## 92. Re 7M Mach 0.10 (2)
BIGFOIL.COM POLAR EXPORT
NACA22015
NACA22015 |  |  |  | Cl Max: | 1.7445 | at alpha= | 19 | deg
XFOIL ncrit=9 |  |  |  | L/D Max: | 133.013 | at alpha= | 9.5 | deg
Re: | 7000000 |  |  | Cd Min: | 0.04448 | at alpha= | 20 | deg
Mach: | 0.1 |  |  | Cl=0 at alpha= | -0.94291 | deg
|  |  |  | @ Cl=0.1, Cd= | 0.0054547
|  |  |  | @ Cl=0.4, Cd= | 0.0059929
|  |  |  | @ Cl=0.6, Cd= | 0.00635
alpha (deg) | Cl | Cd | Cm | Cl/Cd
-20 | -1.658 | 0.03338 | -0.0586 | -49.6705
-19.5 | -1.6499 | 0.0296 | -0.0578 | -55.7399
-19 | -1.6372 | 0.02647 | -0.0563 | -61.8512
-18.5 | -1.6201 | 0.02395 | -0.0544 | -67.6451
-18 | -1.5996 | 0.02186 | -0.052 | -73.1747
-17.5 | -1.578 | 0.02004 | -0.0491 | -78.7425
-17 | -1.5522 | 0.01864 | -0.0461 | -83.2725
-16.5 | -1.5261 | 0.0174 | -0.0426 | -87.7069
-16 | -1.5 | 0.01634 | -0.0386 | -91.7993
-15.5 | -1.4776 | 0.01535 | -0.0336 | -96.2606
-15 | -1.4556 | 0.01456 | -0.0279 | -99.9725
-14.5 | -1.441 | 0.01388 | -0.0204 | -103.8184
-14 | -1.3884 | 0.01318 | -0.0204 | -105.3414
-13.5 | -1.3337 | 0.01254 | -0.0206 | -106.3557
-13 | -1.2764 | 0.01195 | -0.0212 | -106.8117
-12.5 | -1.2169 | 0.01139 | -0.0222 | -106.8393
-12 | -1.1689 | 0.01076 | -0.0207 | -108.6338
-11.5 | -1.1133 | 0.0102 | -0.0207 | -109.1471
-10.5 | -0.9877 | 0.00928 | -0.0238 | -106.4332
-10 | -0.9082 | 0.00874 | -0.029 | -103.913
-9.5 | -0.8366 | 0.00831 | -0.0324 | -100.6739
-9 | -0.7872 | 0.00808 | -0.0308 | -97.4257
-8.5 | -0.7435 | 0.00787 | -0.0279 | -94.4727
-8 | -0.6984 | 0.00769 | -0.0253 | -90.8192
-7.5 | -0.6512 | 0.00755 | -0.0232 | -86.2517
-7 | -0.6036 | 0.00737 | -0.0211 | -81.8996
-6.5 | -0.5543 | 0.00725 | -0.0194 | -76.4552
-6 | -0.5047 | 0.00711 | -0.0178 | -70.9845
-5.5 | -0.454 | 0.00701 | -0.0163 | -64.7646
-5 | -0.403 | 0.00692 | -0.015 | -58.237
-4.5 | -0.3518 | 0.00682 | -0.0137 | -51.5836
-4 | -0.3005 | 0.00672 | -0.0124 | -44.7173
-3.5 | -0.2506 | 0.00657 | -0.0108 | -38.1431
-3 | -0.2084 | 0.00602 | -0.0079 | -34.6179
-2.5 | -0.1596 | 0.00582 | -0.0061 | -27.4227
-2 | -0.1092 | 0.00568 | -0.0047 | -19.2254
-1.5 | -0.0583 | 0.00555 | -0.0034 | -10.5045
-1 | -0.0058 | 0.00553 | -0.0023 | -1.0488
-0.5 | 0.045 | 0.00548 | -0.001 | 8.2117
0 | 0.0965 | 0.00545 | 0.0002 | 17.7064
0.5 | 0.1489 | 0.00552 | 0.0012 | 26.9746
1 | 0.2009 | 0.0056 | 0.0024 | 35.875
1.5 | 0.2534 | 0.00569 | 0.0034 | 44.5343
2 | 0.3048 | 0.0058 | 0.0046 | 52.5517
2.5 | 0.3565 | 0.0059 | 0.0057 | 60.4237
3 | 0.408 | 0.00601 | 0.0069 | 67.8869
3.5 | 0.4596 | 0.0061 | 0.0081 | 75.3443
4 | 0.5111 | 0.00621 | 0.0092 | 82.3027
4.5 | 0.5625 | 0.00626 | 0.0105 | 89.8562
5 | 0.6125 | 0.00638 | 0.0119 | 96.0031
5.5 | 0.6629 | 0.00645 | 0.0134 | 102.7752
6 | 0.7112 | 0.00658 | 0.0152 | 108.0851
6.5 | 0.7593 | 0.00668 | 0.0171 | 113.6677
7 | 0.8061 | 0.00681 | 0.0192 | 118.37
7.5 | 0.8543 | 0.00701 | 0.021 | 121.8688
8 | 0.9138 | 0.00726 | 0.0203 | 125.8678
8.5 | 0.988 | 0.00764 | 0.0162 | 129.3194
9 | 1.0596 | 0.00807 | 0.0126 | 131.3011
9.5 | 1.1213 | 0.00843 | 0.0112 | 133.013
10 | 1.1829 | 0.0089 | 0.0097 | 132.9101
10.5 | 1.238 | 0.0094 | 0.0096 | 131.7021
11 | 1.2886 | 0.00987 | 0.0105 | 130.5572
11.5 | 1.348 | 0.01044 | 0.0093 | 129.1188
12 | 1.4059 | 0.01109 | 0.0083 | 126.7719
12.5 | 1.4621 | 0.01176 | 0.0076 | 124.3282
13 | 1.5145 | 0.01246 | 0.0076 | 121.549
13.5 | 1.538 | 0.013 | 0.0134 | 118.3077
14 | 1.5569 | 0.01373 | 0.0198 | 113.394
14.5 | 1.5822 | 0.01447 | 0.0247 | 109.3435
15 | 1.6068 | 0.01548 | 0.0291 | 103.7984
15.5 | 1.6317 | 0.01665 | 0.0329 | 98
16 | 1.6567 | 0.01796 | 0.0363 | 92.2439
16.5 | 1.6787 | 0.01957 | 0.0394 | 85.7793
17 | 1.698 | 0.02152 | 0.0423 | 78.9033
17.5 | 1.7148 | 0.02384 | 0.0446 | 71.9295
18 | 1.7263 | 0.02675 | 0.0466 | 64.5346
18.5 | 1.7388 | 0.02988 | 0.0479 | 58.1928
19 | 1.7445 | 0.03387 | 0.0486 | 51.5058
19.5 | 1.7405 | 0.0391 | 0.0486 | 44.5141
20 | 1.7387 | 0.04448 | 0.0478 | 39.0895

## 93. Re 7M Mach 0.25 (1)
BIGFOIL.COM POLAR EXPORT
NACA22015
NACA22015 |  |  |  | Cl Max: | 1.463 | at alpha= | 13.5 | deg
JavaFoil+Calcfoil stall+Eppler ext transition |  |  |  | L/D Max: | 113.653 | at alpha= | 7.5 | deg
Re: | 7000000 |  |  | Cd Min: | 0.00843 | at alpha= | -1.5 | deg
Mach: | 0.25 |  |  | Cl=0 at alpha= | -0.96875 | deg
|  |  |  | @ Cl=0.1, Cd= | 0.008461
|  |  |  | @ Cl=0.4, Cd= | 0.0093602
|  |  |  | @ Cl=0.6, Cd= | 0.0092997
alpha (deg) | Cl | Cd | Cm | Cl/Cd
-18 | -0.764 | 0.13306 | 0.006 | -5.745
-17.5 | -0.808 | 0.12003 | 0.006 | -6.734
-17 | -0.859 | 0.09908 | 0.007 | -8.673
-16.5 | -0.914 | 0.07616 | 0.007 | -12.002
-16 | -0.966 | 0.05781 | 0.007 | -16.703
-15.5 | -1.019 | 0.04094 | 0.007 | -24.887
-15 | -1.062 | 0.03055 | 0.007 | -34.76
-14.5 | -1.094 | 0.02457 | 0.007 | -44.517
-14 | -1.116 | 0.02069 | 0.007 | -53.941
-13.5 | -1.129 | 0.01822 | 0.007 | -61.966
-13 | -1.133 | 0.0165 | 0.006 | -68.674
-12.5 | -1.128 | 0.01523 | 0.006 | -74.07
-12 | -1.116 | 0.01425 | 0.006 | -78.333
-11.5 | -1.098 | 0.01344 | 0.005 | -81.663
-11 | -1.074 | 0.01273 | 0.005 | -84.355
-10.5 | -1.045 | 0.01215 | 0.005 | -86.033
-10 | -1.011 | 0.01163 | 0.004 | -86.926
-9.5 | -0.973 | 0.01117 | 0.004 | -87.152
-9 | -0.932 | 0.01079 | 0.003 | -86.345
-8.5 | -0.886 | 0.01042 | 0.003 | -85.078
-8 | -0.838 | 0.00951 | 0.003 | -88.144
-7.5 | -0.787 | 0.00924 | 0.002 | -85.126
-7 | -0.733 | 0.00947 | 0.002 | -77.403
-6.5 | -0.678 | 0.00923 | 0.001 | -73.418
-6 | -0.621 | 0.00964 | 0.001 | -64.382
-5.5 | -0.563 | 0.00943 | 0.001 | -59.657
-5 | -0.503 | 0.00922 | 0 | -54.538
-4.5 | -0.442 | 0.00966 | 0 | -45.771
-4 | -0.381 | 0.00951 | 0 | -40.084
-3.5 | -0.319 | 0.00933 | -0.001 | -34.204
-3 | -0.257 | 0.00858 | -0.001 | -29.912
-2.5 | -0.194 | 0.00856 | -0.002 | -22.648
-2 | -0.131 | 0.00852 | -0.002 | -15.348
-1.5 | -0.067 | 0.00843 | -0.002 | -8.002
-1 | -0.004 | 0.00846 | -0.003 | -0.467
-0.5 | 0.06 | 0.00848 | -0.003 | 7.016
0 | 0.123 | 0.00845 | -0.004 | 14.536
0.5 | 0.186 | 0.00855 | -0.004 | 21.772
1 | 0.249 | 0.00863 | -0.004 | 28.894
1.5 | 0.312 | 0.00908 | -0.005 | 34.399
2 | 0.375 | 0.00913 | -0.005 | 41.085
2.5 | 0.438 | 0.00971 | -0.006 | 45.101
3 | 0.5 | 0.00915 | -0.006 | 54.672
3.5 | 0.562 | 0.00922 | -0.006 | 60.974
4 | 0.624 | 0.00935 | -0.007 | 66.753
4.5 | 0.685 | 0.00953 | -0.007 | 71.944
5 | 0.746 | 0.00911 | -0.008 | 81.924
5.5 | 0.806 | 0.00963 | -0.008 | 83.748
6 | 0.866 | 0.00926 | -0.008 | 93.491
6.5 | 0.925 | 0.00978 | -0.009 | 94.54
7 | 0.983 | 0.00943 | -0.009 | 104.158
7.5 | 1.039 | 0.00914 | -0.009 | 113.653
8 | 1.094 | 0.01042 | -0.01 | 105.083
8.5 | 1.148 | 0.01073 | -0.01 | 106.967
9 | 1.199 | 0.01115 | -0.01 | 107.506
9.5 | 1.248 | 0.01165 | -0.011 | 107.121
10 | 1.293 | 0.01226 | -0.011 | 105.511
10.5 | 1.335 | 0.013 | -0.011 | 102.705
11 | 1.372 | 0.01391 | -0.012 | 98.646
11.5 | 1.404 | 0.01501 | -0.012 | 93.558
12 | 1.429 | 0.01645 | -0.012 | 86.873
12.5 | 1.448 | 0.01829 | -0.013 | 79.186
13 | 1.459 | 0.02086 | -0.013 | 69.965
13.5 | 1.463 | 0.02426 | -0.013 | 60.289
14 | 1.458 | 0.02882 | -0.013 | 50.578
14.5 | 1.446 | 0.03443 | -0.013 | 42.01
15 | 1.43 | 0.04124 | -0.013 | 34.67
15.5 | 1.408 | 0.04936 | -0.013 | 28.523
16 | 1.383 | 0.05816 | -0.013 | 23.774
16.5 | 1.352 | 0.06732 | -0.013 | 20.087
17 | 1.316 | 0.07741 | -0.013 | 16.999
17.5 | 1.276 | 0.08773 | -0.013 | 14.547
18 | 1.233 | 0.09823 | -0.013 | 12.553
18.5 | 1.186 | 0.10951 | -0.013 | 10.828

## 94. Re 7M Mach 0.25 (2)
BIGFOIL.COM POLAR EXPORT
NACA22015
NACA22015 |  |  |  | Cl Max: | 1.6989 | at alpha= | 17.5 | deg
XFOIL ncrit=9 |  |  |  | L/D Max: | 130.833 | at alpha= | 9 | deg
Re: | 7000000 |  |  | Cd Min: | 0.07591 | at alpha= | 20 | deg
Mach: | 0.25 |  |  | Cl=0 at alpha= | -0.94434 | deg
|  |  |  | @ Cl=0.1, Cd= | 0.0055307
|  |  |  | @ Cl=0.4, Cd= | 0.0060968
|  |  |  | @ Cl=0.6, Cd= | 0.0064336
alpha (deg) | Cl | Cd | Cm | Cl/Cd
-20 | -1.5147 | 0.06158 | -0.0621 | -24.5973
-19.5 | -1.5422 | 0.05217 | -0.0657 | -29.5611
-19 | -1.5607 | 0.04421 | -0.0679 | -35.302
-18.5 | -1.5628 | 0.03828 | -0.0686 | -40.8255
-18 | -1.564 | 0.03284 | -0.0684 | -47.6248
-17.5 | -1.5552 | 0.0287 | -0.0671 | -54.1882
-17 | -1.5411 | 0.02535 | -0.0649 | -60.7929
-16.5 | -1.5242 | 0.02255 | -0.062 | -67.592
-16 | -1.5031 | 0.02035 | -0.0583 | -73.8624
-15.5 | -1.48 | 0.01857 | -0.054 | -79.6984
-15 | -1.4556 | 0.01716 | -0.049 | -84.8252
-14.5 | -1.4315 | 0.01601 | -0.0433 | -89.4129
-14 | -1.4138 | 0.01494 | -0.036 | -94.6319
-13.5 | -1.3767 | 0.01397 | -0.0319 | -98.5469
-13 | -1.3201 | 0.01309 | -0.0313 | -100.848
-12.5 | -1.2614 | 0.01233 | -0.0308 | -102.3033
-12 | -1.2027 | 0.01166 | -0.0303 | -103.1475
-11.5 | -1.1526 | 0.01106 | -0.0279 | -104.2134
-11 | -1.0899 | 0.01034 | -0.0282 | -105.4062
-10.5 | -1.0263 | 0.00976 | -0.0287 | -105.1537
-10 | -0.9447 | 0.00921 | -0.033 | -102.5733
-9.5 | -0.8617 | 0.00865 | -0.0377 | -99.6185
-9 | -0.8054 | 0.0083 | -0.0367 | -97.0361
-8.5 | -0.7613 | 0.00812 | -0.033 | -93.7562
-8 | -0.7161 | 0.0079 | -0.0297 | -90.6456
-7.5 | -0.6687 | 0.0077 | -0.0268 | -86.8442
-7 | -0.6193 | 0.00755 | -0.0244 | -82.0265
-6.5 | -0.5695 | 0.00738 | -0.0221 | -77.168
-6 | -0.518 | 0.00725 | -0.0202 | -71.4483
-5.5 | -0.4662 | 0.00712 | -0.0184 | -65.4775
-5 | -0.4138 | 0.007 | -0.0167 | -59.1143
-4.5 | -0.361 | 0.0069 | -0.0152 | -52.3188
-4 | -0.3078 | 0.00681 | -0.0137 | -45.1982
-3.5 | -0.256 | 0.0067 | -0.012 | -38.209
-3 | -0.2132 | 0.00614 | -0.0087 | -34.7231
-2.5 | -0.164 | 0.00588 | -0.0066 | -27.8912
-2 | -0.1121 | 0.00574 | -0.005 | -19.5296
-1.5 | -0.0597 | 0.00563 | -0.0036 | -10.6039
-1 | -0.0058 | 0.00559 | -0.0024 | -1.0376
-0.5 | 0.0463 | 0.00552 | -0.0009 | 8.3877
0 | 0.0992 | 0.00553 | 0.0005 | 17.9385
0.5 | 0.1529 | 0.00558 | 0.0017 | 27.4014
1 | 0.2067 | 0.00567 | 0.0029 | 36.455
1.5 | 0.2598 | 0.00579 | 0.0042 | 44.8705
2 | 0.3132 | 0.00587 | 0.0055 | 53.356
2.5 | 0.366 | 0.00602 | 0.0069 | 60.7973
3 | 0.4191 | 0.00614 | 0.0083 | 68.2573
3.5 | 0.4725 | 0.00622 | 0.0096 | 75.9646
4 | 0.5258 | 0.0063 | 0.011 | 83.4603
4.5 | 0.578 | 0.0064 | 0.0126 | 90.3125
5 | 0.6303 | 0.00648 | 0.0142 | 97.2685
5.5 | 0.6813 | 0.00659 | 0.0162 | 103.3839
6 | 0.7311 | 0.00672 | 0.0183 | 108.7946
6.5 | 0.7803 | 0.00683 | 0.0207 | 114.246
7 | 0.827 | 0.00701 | 0.0236 | 117.9743
7.5 | 0.8782 | 0.00718 | 0.0256 | 122.312
8.5 | 1.0278 | 0.00795 | 0.0192 | 129.283
9 | 1.099 | 0.0084 | 0.0168 | 130.8333
9.5 | 1.1643 | 0.0089 | 0.0157 | 130.8202
10 | 1.227 | 0.00939 | 0.0152 | 130.6709
10.5 | 1.2817 | 0.00996 | 0.0163 | 128.6847
11 | 1.34 | 0.01061 | 0.0166 | 126.2959
11.5 | 1.3993 | 0.01131 | 0.0167 | 123.7224
12 | 1.4579 | 0.01201 | 0.0168 | 121.3905
12.5 | 1.5139 | 0.01282 | 0.0173 | 118.0889
13 | 1.5321 | 0.01352 | 0.025 | 113.321
13.5 | 1.5542 | 0.01447 | 0.0314 | 107.4084
14 | 1.5788 | 0.01554 | 0.0369 | 101.5959
14.5 | 1.6046 | 0.01685 | 0.0416 | 95.2285
15 | 1.6267 | 0.01857 | 0.046 | 87.5983
15.5 | 1.6505 | 0.02044 | 0.0495 | 80.7485
16 | 1.6678 | 0.02294 | 0.0528 | 72.7027
16.5 | 1.6832 | 0.02587 | 0.0553 | 65.0638
17 | 1.691 | 0.02972 | 0.0571 | 56.8977
17.5 | 1.6989 | 0.03392 | 0.058 | 50.0855
18 | 1.6946 | 0.03958 | 0.0579 | 42.8146
18.5 | 1.6814 | 0.04655 | 0.0567 | 36.1203
19 | 1.6646 | 0.05427 | 0.0546 | 30.6726
19.5 | 1.6342 | 0.06383 | 0.0511 | 25.6024
20 | 1.5857 | 0.07591 | 0.0458 | 20.8892

## 95. Re 7M Mach 0.50 (1)
BIGFOIL.COM POLAR EXPORT
NACA22015
NACA22015 |  |  |  | Cl Max: | 1.254 | at alpha= | 9.5 | deg
JavaFoil+Calcfoil stall+Eppler ext transition |  |  |  | L/D Max: | 93.565 | at alpha= | 5 | deg
Re: | 7000000 |  |  | Cd Min: | 0.00824 | at alpha= | -1.5 | deg
Mach: | 0.5 |  |  | Cl=0 at alpha= | -0.97143 | deg
|  |  |  | @ Cl=0.1, Cd= | 0.0084832
|  |  |  | @ Cl=0.4, Cd= | 0.0090483
|  |  |  | @ Cl=0.6, Cd= | 0.0089677
alpha (deg) | Cl | Cd | Cm | Cl/Cd
-20 | -1.108 | 0.09282 | 0.011 | -11.94
-19.5 | -1.016 | 0.14415 | 0.008 | -7.046
-19 | -1.061 | 0.0801 | 0.01 | -13.252
-18.5 | -0.987 | 0.11409 | 0.008 | -8.654
-18 | -1.019 | 0.06506 | 0.01 | -15.67
-17.5 | -0.942 | 0.09807 | 0.008 | -9.603
-17 | -0.97 | 0.05558 | 0.009 | -17.456
-16.5 | -0.867 | 0.10551 | 0.007 | -8.213
-16 | -0.921 | 0.04643 | 0.009 | -19.839
-15.5 | -0.797 | 0.10701 | 0.005 | -7.452
-15 | -0.868 | 0.04003 | 0.008 | -21.691
-14.5 | -0.743 | 0.09934 | 0.005 | -7.478
-14 | -0.816 | 0.03396 | 0.007 | -24.015
-13.5 | -0.689 | 0.09085 | 0.004 | -7.579
-13 | -0.764 | 0.02785 | 0.007 | -27.434
-12.5 | -0.635 | 0.08217 | 0.004 | -7.724
-12 | -0.71 | 0.02341 | 0.006 | -30.318
-11.5 | -0.581 | 0.07363 | 0.003 | -7.895
-11 | -0.66 | 0.01852 | 0.005 | -35.635
-10.5 | -0.58 | 0.03392 | 0.004 | -17.11
-10 | -0.5 | 0.06329 | 0.003 | -7.899
-9.5 | -0.473 | 0.06031 | 0.002 | -7.837
-9 | -0.797 | 0.01467 | 0.004 | -54.291
-8.5 | -0.856 | 0.0131 | 0.003 | -65.347
-8 | -0.853 | 0.01217 | 0.003 | -70.125
-7.5 | -0.825 | 0.01146 | 0.003 | -71.987
-7 | -0.784 | 0.01089 | 0.002 | -71.942
-6.5 | -0.734 | 0.01041 | 0.002 | -70.497
-6 | -0.679 | 0.00888 | 0.001 | -76.414
-5.5 | -0.619 | 0.0091 | 0.001 | -68.034
-5 | -0.556 | 0.00885 | 0 | -62.794
-4.5 | -0.491 | 0.00907 | 0 | -54.074
-4 | -0.424 | 0.00889 | -0.001 | -47.617
-3.5 | -0.355 | 0.00922 | -0.001 | -38.517
-3 | -0.286 | 0.00842 | -0.001 | -33.98
-2.5 | -0.216 | 0.00839 | -0.002 | -25.785
-2 | -0.146 | 0.00829 | -0.002 | -17.613
-1.5 | -0.075 | 0.00824 | -0.003 | -9.135
-1 | -0.004 | 0.00867 | -0.003 | -0.509
-0.5 | 0.066 | 0.00867 | -0.004 | 7.661
0 | 0.137 | 0.00828 | -0.004 | 16.565
0.5 | 0.208 | 0.00833 | -0.005 | 24.932
1 | 0.278 | 0.00886 | -0.005 | 31.374
1.5 | 0.348 | 0.00939 | -0.005 | 37.086
2 | 0.418 | 0.00893 | -0.006 | 46.828
2.5 | 0.488 | 0.00899 | -0.006 | 54.242
3 | 0.556 | 0.00921 | -0.007 | 60.405
3.5 | 0.625 | 0.00883 | -0.007 | 70.78
4 | 0.693 | 0.00903 | -0.008 | 76.716
4.5 | 0.76 | 0.00875 | -0.008 | 86.804
5 | 0.825 | 0.00882 | -0.008 | 93.565
5.5 | 0.89 | 0.01017 | -0.009 | 87.537
6 | 0.953 | 0.01094 | -0.009 | 87.12
6.5 | 1.013 | 0.01128 | -0.01 | 89.825
7 | 1.071 | 0.012 | -0.01 | 89.213
7.5 | 1.125 | 0.01254 | -0.01 | 89.695
8 | 1.173 | 0.01331 | -0.011 | 88.162
8.5 | 1.214 | 0.01437 | -0.011 | 84.489
9 | 1.243 | 0.01585 | -0.012 | 78.433
9.5 | 1.254 | 0.01824 | -0.012 | 68.76
10 | 1.235 | 0.02277 | -0.012 | 54.246
10.5 | 1.166 | 0.03275 | -0.012 | 35.605
11 | 0.981 | 0.05534 | -0.011 | 17.727
11.5 | 0.72 | 0.07711 | -0.01 | 9.331
12 | 0.746 | 0.07956 | -0.01 | 9.379
12.5 | 0.766 | 0.08963 | -0.01 | 8.549
13 | 0.791 | 0.09496 | -0.009 | 8.331
13.5 | 0.812 | 0.1012 | -0.009 | 8.027
14 | 0.84 | 0.10187 | -0.009 | 8.249
14.5 | 0.872 | 0.10874 | -0.01 | 8.023

## 96. Re 7M Mach 0.50 (2)
BIGFOIL.COM POLAR EXPORT
NACA22015
NACA22015 |  |  |  | Cl Max: | 1.6205 | at alpha= | 13 | deg
XFOIL ncrit=9 |  |  |  | L/D Max: | 123.011 | at alpha= | 8 | deg
Re: | 7000000 |  |  | Cd Min: | 0.14883 | at alpha= | 18 | deg
Mach: | 0.5 |  |  | Cl=0 at alpha= | -0.94254 | deg
|  |  |  | @ Cl=0.1, Cd= | 0.00581
|  |  |  | @ Cl=0.4, Cd= | 0.0064444
|  |  |  | @ Cl=0.6, Cd= | 0.0068268
alpha (deg) | Cl | Cd | Cm | Cl/Cd
-15.5 | -0.77 | 0.1214 | -0.0308 | -6.3427
-15 | -0.7919 | 0.10965 | -0.0369 | -7.2221
-14.5 | -0.8146 | 0.09791 | -0.043 | -8.3199
-14 | -0.836 | 0.08671 | -0.0489 | -9.6413
-13.5 | -0.861 | 0.0755 | -0.0548 | -11.404
-13 | -0.8888 | 0.06452 | -0.0606 | -13.7756
-12.5 | -0.9204 | 0.05386 | -0.0659 | -17.0887
-12 | -0.9543 | 0.04383 | -0.0699 | -21.7728
-11.5 | -0.994 | 0.03447 | -0.072 | -28.8367
-11 | -1.0296 | 0.02646 | -0.0711 | -38.9116
-10.5 | -1.0373 | 0.01943 | -0.0707 | -53.3865
-10 | -1.035 | 0.01493 | -0.0647 | -69.3235
-9 | -0.8808 | 0.01015 | -0.0663 | -86.7783
-8.5 | -0.7963 | 0.00926 | -0.0668 | -85.9935
-8 | -0.7621 | 0.00891 | -0.0577 | -85.5331
-7.5 | -0.723 | 0.00859 | -0.0497 | -84.1676
-7 | -0.6794 | 0.00833 | -0.0427 | -81.5606
-6.5 | -0.6268 | 0.00807 | -0.0377 | -77.6704
-6 | -0.5715 | 0.00785 | -0.0334 | -72.8025
-5.5 | -0.5149 | 0.00765 | -0.0295 | -67.3072
-5 | -0.4572 | 0.00748 | -0.0261 | -61.123
-4.5 | -0.3982 | 0.00734 | -0.0232 | -54.2507
-4 | -0.3391 | 0.0072 | -0.0204 | -47.0972
-3.5 | -0.2802 | 0.0071 | -0.0178 | -39.4648
-3 | -0.2239 | 0.00697 | -0.0148 | -32.1234
-2.5 | -0.1799 | 0.00625 | -0.0098 | -28.784
-2 | -0.1237 | 0.00604 | -0.007 | -20.4801
-1.5 | -0.066 | 0.0059 | -0.0045 | -11.1864
-1 | -0.0067 | 0.00583 | -0.0024 | -1.1492
-0.5 | 0.0516 | 0.00581 | -0.0001 | 8.8812
0 | 0.1106 | 0.00581 | 0.0021 | 19.0361
0.5 | 0.1698 | 0.00591 | 0.0042 | 28.731
1 | 0.2294 | 0.00606 | 0.0063 | 37.8548
1.5 | 0.2876 | 0.0062 | 0.0087 | 46.3871
2 | 0.3472 | 0.00633 | 0.0109 | 54.8499
2.5 | 0.4072 | 0.00646 | 0.0131 | 63.0341
3 | 0.4669 | 0.00658 | 0.0155 | 70.9574
3.5 | 0.5269 | 0.00667 | 0.018 | 78.9955
4 | 0.5857 | 0.0068 | 0.0209 | 86.1324
4.5 | 0.6445 | 0.00691 | 0.024 | 93.2706
5 | 0.7003 | 0.00708 | 0.0277 | 98.9124
5.5 | 0.7564 | 0.0072 | 0.0317 | 105.0556
6 | 0.8043 | 0.0074 | 0.0374 | 108.6892
6.5 | 0.8476 | 0.00754 | 0.0442 | 112.4138
7 | 0.8924 | 0.00778 | 0.0508 | 114.7044
7.5 | 0.9969 | 0.00831 | 0.0461 | 119.9639
8 | 1.1071 | 0.009 | 0.0409 | 123.0111
8.5 | 1.1898 | 0.00969 | 0.0412 | 122.7864
9 | 1.2682 | 0.01041 | 0.0427 | 121.8252
9.5 | 1.3311 | 0.01126 | 0.047 | 118.2149
10 | 1.4061 | 0.0123 | 0.0494 | 114.3171
10.5 | 1.4785 | 0.01356 | 0.0521 | 109.0339
11 | 1.5319 | 0.01503 | 0.0575 | 101.9228
11.5 | 1.561 | 0.01673 | 0.0659 | 93.3054
12 | 1.5884 | 0.019 | 0.0733 | 83.6
12.5 | 1.6102 | 0.02209 | 0.0796 | 72.8927
13 | 1.6205 | 0.02651 | 0.0843 | 61.1279
13.5 | 1.611 | 0.03288 | 0.0865 | 48.9964
14 | 1.5829 | 0.04115 | 0.086 | 38.4666
14.5 | 1.5418 | 0.05087 | 0.083 | 30.3086
15 | 1.4924 | 0.06163 | 0.0783 | 24.2155
15.5 | 1.4362 | 0.0733 | 0.0721 | 19.5935
16 | 1.37 | 0.08634 | 0.0641 | 15.8675
16.5 | 1.2927 | 0.10107 | 0.054 | 12.7901
17 | 1.2077 | 0.11761 | 0.042 | 10.2687
17.5 | 1.1358 | 0.134 | 0.0298 | 8.4761
18 | 1.087 | 0.14883 | 0.019 | 7.3036

## 97. Re 8M Mach 0.00 (1)
BIGFOIL.COM POLAR EXPORT
NACA22015
NACA22015 |  |  |  | Cl Max: | 1.541 | at alpha= | 15.5 | deg
JavaFoil+Calcfoil stall+Eppler ext transition |  |  |  | L/D Max: | 123.666 | at alpha= | 8.5 | deg
Re: | 8000000 |  |  | Cd Min: | 0.00825 | at alpha= | -2 | deg
Mach: | 0 |  |  | Cl=0 at alpha= | -0.96774 | deg
|  |  |  | @ Cl=0.1, Cd= | 0.008762
|  |  |  | @ Cl=0.4, Cd= | 0.009282
|  |  |  | @ Cl=0.6, Cd= | 0.0095208
alpha (deg) | Cl | Cd | Cm | Cl/Cd
-20 | -1.074 | 0.08964 | 0.009 | -11.978
-19.5 | -1.099 | 0.07694 | 0.009 | -14.286
-19 | -1.125 | 0.06441 | 0.009 | -17.473
-18.5 | -1.149 | 0.05445 | 0.009 | -21.101
-18 | -1.173 | 0.04478 | 0.009 | -26.191
-17.5 | -1.193 | 0.03762 | 0.009 | -31.7
-17 | -1.21 | 0.03172 | 0.009 | -38.144
-16.5 | -1.224 | 0.02686 | 0.008 | -45.582
-16 | -1.234 | 0.02324 | 0.008 | -53.1
-15.5 | -1.239 | 0.0206 | 0.008 | -60.15
-15 | -1.24 | 0.01847 | 0.008 | -67.114
-14.5 | -1.236 | 0.01693 | 0.007 | -72.973
-14 | -1.227 | 0.01573 | 0.007 | -77.983
-13.5 | -1.214 | 0.01466 | 0.007 | -82.782
-13 | -1.196 | 0.01384 | 0.006 | -86.443
-12.5 | -1.174 | 0.01315 | 0.006 | -89.279
-12 | -1.147 | 0.01255 | 0.006 | -91.357
-11.5 | -1.116 | 0.012 | 0.005 | -93.04
-11 | -1.083 | 0.01152 | 0.005 | -93.967
-10.5 | -1.046 | 0.01111 | 0.004 | -94.097
-10 | -1.006 | 0.01073 | 0.004 | -93.736
-9.5 | -0.963 | 0.0104 | 0.004 | -92.553
-9 | -0.918 | 0.00894 | 0.003 | -102.658
-8.5 | -0.87 | 0.00918 | 0.003 | -94.813
-8 | -0.82 | 0.00945 | 0.003 | -86.814
-7.5 | -0.768 | 0.00918 | 0.002 | -83.651
-7 | -0.715 | 0.00955 | 0.002 | -74.832
-6.5 | -0.66 | 0.00935 | 0.001 | -70.552
-6 | -0.604 | 0.00919 | 0.001 | -65.687
-5.5 | -0.546 | 0.00959 | 0.001 | -56.964
-5 | -0.488 | 0.0094 | 0 | -51.899
-4.5 | -0.429 | 0.00924 | 0 | -46.418
-4 | -0.369 | 0.00912 | 0 | -40.516
-3.5 | -0.309 | 0.00953 | -0.001 | -32.468
-3 | -0.249 | 0.00839 | -0.001 | -29.645
-2.5 | -0.188 | 0.00827 | -0.002 | -22.713
-2 | -0.127 | 0.00825 | -0.002 | -15.351
-1.5 | -0.065 | 0.00876 | -0.002 | -7.459
-1 | -0.004 | 0.00872 | -0.003 | -0.439
-0.5 | 0.058 | 0.0087 | -0.003 | 6.627
0 | 0.119 | 0.00879 | -0.004 | 13.54
0.5 | 0.18 | 0.0088 | -0.004 | 20.5
1 | 0.242 | 0.00898 | -0.004 | 26.907
1.5 | 0.303 | 0.00875 | -0.005 | 34.575
2 | 0.364 | 0.00927 | -0.005 | 39.236
2.5 | 0.424 | 0.00929 | -0.005 | 45.655
3 | 0.485 | 0.00937 | -0.006 | 51.743
3.5 | 0.545 | 0.00942 | -0.006 | 57.842
4 | 0.605 | 0.00953 | -0.007 | 63.502
4.5 | 0.665 | 0.00906 | -0.007 | 73.359
5 | 0.724 | 0.00921 | -0.007 | 78.596
5.5 | 0.783 | 0.00968 | -0.008 | 80.88
6 | 0.841 | 0.00978 | -0.008 | 85.984
6.5 | 0.899 | 0.00987 | -0.008 | 91.053
7 | 0.956 | 0.00943 | -0.009 | 101.356
7.5 | 1.012 | 0.00959 | -0.009 | 105.514
8 | 1.066 | 0.00928 | -0.009 | 114.918
8.5 | 1.12 | 0.00906 | -0.01 | 123.666
9 | 1.172 | 0.01034 | -0.01 | 113.307
9.5 | 1.222 | 0.01071 | -0.011 | 114.141
10 | 1.27 | 0.01118 | -0.011 | 113.631
10.5 | 1.315 | 0.01171 | -0.011 | 112.283
11 | 1.358 | 0.01233 | -0.011 | 110.082
11.5 | 1.397 | 0.01307 | -0.012 | 106.898
12 | 1.432 | 0.01392 | -0.012 | 102.855
12.5 | 1.463 | 0.01499 | -0.012 | 97.589
13 | 1.489 | 0.01627 | -0.013 | 91.504
13.5 | 1.51 | 0.01792 | -0.013 | 84.26
14 | 1.525 | 0.02001 | -0.013 | 76.209
14.5 | 1.535 | 0.02275 | -0.013 | 67.474
15 | 1.54 | 0.02616 | -0.013 | 58.886
15.5 | 1.541 | 0.03035 | -0.013 | 50.78
16 | 1.539 | 0.03535 | -0.013 | 43.517
16.5 | 1.532 | 0.04111 | -0.014 | 37.253
17 | 1.521 | 0.04757 | -0.014 | 31.978
17.5 | 1.508 | 0.05471 | -0.014 | 27.561
18 | 1.493 | 0.06226 | -0.014 | 23.979
18.5 | 1.476 | 0.07033 | -0.014 | 20.987
19 | 1.458 | 0.07857 | -0.014 | 18.553
19.5 | 1.438 | 0.08688 | -0.014 | 16.556
20 | 1.417 | 0.09576 | -0.014 | 14.799

## 98. Re 8M Mach 0.00 (2)
BIGFOIL.COM POLAR EXPORT
NACA22015
NACA22015 |  |  |  | Cl Max: | 1.7722 | at alpha= | 20 | deg
XFOIL ncrit=9 |  |  |  | L/D Max: | 136.643 | at alpha= | 10 | deg
Re: | 8000000 |  |  | Cd Min: | 0.03859 | at alpha= | 20 | deg
Mach: | 0 |  |  | Cl=0 at alpha= | -0.94163 | deg
|  |  |  | @ Cl=0.1, Cd= | 0.0054059
|  |  |  | @ Cl=0.4, Cd= | 0.0059425
|  |  |  | @ Cl=0.6, Cd= | 0.0062391
alpha (deg) | Cl | Cd | Cm | Cl/Cd
-20 | -1.6882 | 0.02876 | -0.0554 | -58.6996
-19.5 | -1.6747 | 0.02584 | -0.0539 | -64.8104
-19 | -1.6594 | 0.02333 | -0.0519 | -71.1273
-18.5 | -1.639 | 0.02135 | -0.0495 | -76.7681
-18 | -1.6166 | 0.01968 | -0.0469 | -82.1443
-17.5 | -1.5924 | 0.01826 | -0.0438 | -87.207
-17 | -1.5654 | 0.01712 | -0.0407 | -91.4369
-16.5 | -1.5385 | 0.01612 | -0.037 | -95.4404
-16 | -1.5127 | 0.01526 | -0.0327 | -99.1284
-15.5 | -1.4889 | 0.01452 | -0.0277 | -102.5413
-15 | -1.4705 | 0.0139 | -0.0212 | -105.7914
-14.5 | -1.4303 | 0.01316 | -0.019 | -108.6854
-14 | -1.3778 | 0.01251 | -0.0191 | -110.1359
-13.5 | -1.3224 | 0.01192 | -0.0196 | -110.9396
-13 | -1.2646 | 0.01136 | -0.0206 | -111.3204
-12.5 | -1.2126 | 0.01085 | -0.0202 | -111.7604
-12 | -1.1617 | 0.01031 | -0.0195 | -112.677
-11.5 | -1.1027 | 0.00977 | -0.0205 | -112.8659
-11 | -1.0415 | 0.00932 | -0.0219 | -111.7489
-10.5 | -0.9687 | 0.00888 | -0.0258 | -109.0878
-10 | -0.8905 | 0.00839 | -0.0309 | -106.1383
-9.5 | -0.8345 | 0.00807 | -0.031 | -103.4077
-9 | -0.7903 | 0.00789 | -0.0284 | -100.1648
-8.5 | -0.746 | 0.00771 | -0.0258 | -96.7575
-8 | -0.7004 | 0.00753 | -0.0235 | -93.0146
-7.5 | -0.6528 | 0.00739 | -0.0216 | -88.3356
-7 | -0.6047 | 0.00724 | -0.0198 | -83.5221
-6.5 | -0.5553 | 0.00712 | -0.0182 | -77.9916
-6 | -0.5053 | 0.00699 | -0.0167 | -72.289
-5.5 | -0.4547 | 0.0069 | -0.0154 | -65.8986
-5 | -0.4037 | 0.0068 | -0.0142 | -59.3676
-4.5 | -0.3524 | 0.00671 | -0.013 | -52.5186
-4 | -0.301 | 0.00663 | -0.0118 | -45.3997
-3.5 | -0.2509 | 0.00653 | -0.0104 | -38.4227
-3 | -0.2076 | 0.00603 | -0.0077 | -34.4279
-2.5 | -0.159 | 0.0058 | -0.006 | -27.4138
-2 | -0.1088 | 0.00566 | -0.0046 | -19.2226
-1.5 | -0.0579 | 0.00553 | -0.0034 | -10.4702
-1 | -0.006 | 0.0055 | -0.0023 | -1.0909
-0.5 | 0.0454 | 0.00544 | -0.0012 | 8.3456
0 | 0.0961 | 0.0054 | 0.0001 | 17.7963
0.5 | 0.1486 | 0.00548 | 0.0011 | 27.1168
1 | 0.2007 | 0.00554 | 0.0021 | 36.2274
1.5 | 0.2527 | 0.00565 | 0.0031 | 44.7257
2 | 0.3048 | 0.00573 | 0.0041 | 53.1937
2.5 | 0.3562 | 0.00584 | 0.0052 | 60.9932
3 | 0.4075 | 0.00596 | 0.0063 | 68.3725
3.5 | 0.4597 | 0.00602 | 0.0073 | 76.3621
4 | 0.5114 | 0.00611 | 0.0084 | 83.6989
4.5 | 0.5626 | 0.00618 | 0.0095 | 91.0356
5 | 0.6132 | 0.00626 | 0.0108 | 97.9553
5.5 | 0.6633 | 0.00634 | 0.0121 | 104.6215
6 | 0.7119 | 0.00647 | 0.0137 | 110.0309
6.5 | 0.7608 | 0.00655 | 0.0153 | 116.1527
7 | 0.807 | 0.00671 | 0.0175 | 120.2683
7.5 | 0.8542 | 0.00684 | 0.0194 | 124.883
8 | 0.9031 | 0.00706 | 0.0208 | 127.9178
8.5 | 0.9691 | 0.00735 | 0.0184 | 131.8503
9 | 1.0458 | 0.00779 | 0.0135 | 134.249
10 | 1.1724 | 0.00858 | 0.0095 | 136.6434
10.5 | 1.2292 | 0.00907 | 0.0088 | 135.5237
11 | 1.278 | 0.00954 | 0.0099 | 133.9623
11.5 | 1.3342 | 0.01004 | 0.0092 | 132.8884
12 | 1.3916 | 0.01063 | 0.0081 | 130.9125
12.5 | 1.4477 | 0.01129 | 0.0072 | 128.2285
13 | 1.5007 | 0.01199 | 0.0068 | 125.1626
13.5 | 1.5504 | 0.01262 | 0.0071 | 122.8526
14 | 1.5641 | 0.01316 | 0.0146 | 118.8526
14.5 | 1.5868 | 0.01386 | 0.02 | 114.4877
15 | 1.6117 | 0.01467 | 0.0245 | 109.8637
15.5 | 1.6354 | 0.01575 | 0.0287 | 103.8349
16 | 1.6621 | 0.01683 | 0.032 | 98.7582
16.5 | 1.6847 | 0.01826 | 0.0353 | 92.2618
17 | 1.7076 | 0.01979 | 0.0381 | 86.286
17.5 | 1.7244 | 0.02186 | 0.0408 | 78.8838
18 | 1.7418 | 0.02409 | 0.043 | 72.3039
18.5 | 1.7562 | 0.02675 | 0.0447 | 65.6523
19 | 1.7645 | 0.03013 | 0.046 | 58.5629
19.5 | 1.7701 | 0.03406 | 0.0466 | 51.9701
20 | 1.7722 | 0.03859 | 0.0466 | 45.9238

## 99. Re 8M Mach 0.10 (1)
BIGFOIL.COM POLAR EXPORT
NACA22015
NACA22015 |  |  |  | Cl Max: | 1.528 | at alpha= | 15 | deg
JavaFoil+Calcfoil stall+Eppler ext transition |  |  |  | L/D Max: | 123.02 | at alpha= | 8.5 | deg
Re: | 8000000 |  |  | Cd Min: | 0.00824 | at alpha= | -2 | deg
Mach: | 0.1 |  |  | Cl=0 at alpha= | -0.96774 | deg
|  |  |  | @ Cl=0.1, Cd= | 0.0087803
|  |  |  | @ Cl=0.4, Cd= | 0.0091384
|  |  |  | @ Cl=0.6, Cd= | 0.0090573
alpha (deg) | Cl | Cd | Cm | Cl/Cd
-20 | -1.015 | 0.10214 | 0.009 | -9.94
-19.5 | -1.043 | 0.08822 | 0.009 | -11.828
-19 | -1.072 | 0.07493 | 0.009 | -14.304
-18.5 | -1.102 | 0.06172 | 0.009 | -17.848
-18 | -1.128 | 0.05123 | 0.009 | -22.02
-17.5 | -1.153 | 0.04251 | 0.009 | -27.111
-17 | -1.174 | 0.03559 | 0.008 | -32.972
-16.5 | -1.194 | 0.02932 | 0.008 | -40.712
-16 | -1.208 | 0.02499 | 0.008 | -48.334
-15.5 | -1.218 | 0.02165 | 0.008 | -56.258
-15 | -1.222 | 0.01923 | 0.008 | -63.587
-14.5 | -1.222 | 0.01747 | 0.007 | -69.935
-14 | -1.216 | 0.01613 | 0.007 | -75.392
-13.5 | -1.205 | 0.01502 | 0.007 | -80.268
-13 | -1.19 | 0.01411 | 0.006 | -84.339
-12.5 | -1.17 | 0.01338 | 0.006 | -87.448
-12 | -1.144 | 0.01274 | 0.006 | -89.81
-11.5 | -1.115 | 0.01217 | 0.005 | -91.63
-11 | -1.083 | 0.01165 | 0.005 | -92.886
-10.5 | -1.046 | 0.01121 | 0.004 | -93.363
-10 | -1.007 | 0.01083 | 0.004 | -92.982
-9.5 | -0.965 | 0.01048 | 0.004 | -92.068
-9 | -0.92 | 0.00899 | 0.003 | -102.36
-8.5 | -0.873 | 0.00927 | 0.003 | -94.104
-8 | -0.823 | 0.00955 | 0.003 | -86.152
-7.5 | -0.771 | 0.00927 | 0.002 | -83.234
-7 | -0.718 | 0.00962 | 0.002 | -74.561
-6.5 | -0.663 | 0.00939 | 0.001 | -70.584
-6 | -0.606 | 0.00922 | 0.001 | -65.74
-5.5 | -0.549 | 0.00966 | 0.001 | -56.84
-5 | -0.49 | 0.00945 | 0 | -51.871
-4.5 | -0.431 | 0.00929 | 0 | -46.419
-4 | -0.371 | 0.00916 | 0 | -40.536
-3.5 | -0.311 | 0.00962 | -0.001 | -32.307
-3 | -0.25 | 0.00838 | -0.001 | -29.835
-2.5 | -0.189 | 0.00833 | -0.002 | -22.656
-2 | -0.127 | 0.00824 | -0.002 | -15.443
-1.5 | -0.066 | 0.00877 | -0.002 | -7.485
-1 | -0.004 | 0.00879 | -0.003 | -0.437
-0.5 | 0.058 | 0.00876 | -0.003 | 6.609
0 | 0.12 | 0.00879 | -0.004 | 13.61
0.5 | 0.181 | 0.00833 | -0.004 | 21.764
1 | 0.243 | 0.00846 | -0.004 | 28.701
1.5 | 0.304 | 0.00874 | -0.005 | 34.775
2 | 0.365 | 0.00884 | -0.005 | 41.335
2.5 | 0.426 | 0.00936 | -0.005 | 45.539
3 | 0.487 | 0.0094 | -0.006 | 51.824
3.5 | 0.548 | 0.00943 | -0.006 | 58.1
4 | 0.608 | 0.009 | -0.007 | 67.54
4.5 | 0.668 | 0.0091 | -0.007 | 73.392
5 | 0.727 | 0.00925 | -0.007 | 78.601
5.5 | 0.787 | 0.00975 | -0.008 | 80.644
6 | 0.845 | 0.00985 | -0.008 | 85.775
6.5 | 0.903 | 0.00992 | -0.008 | 91.004
7 | 0.96 | 0.00949 | -0.009 | 101.191
7.5 | 1.016 | 0.00966 | -0.009 | 105.114
8 | 1.071 | 0.00935 | -0.01 | 114.525
8.5 | 1.124 | 0.00914 | -0.01 | 123.02
9 | 1.176 | 0.01044 | -0.01 | 112.631
9.5 | 1.226 | 0.01082 | -0.011 | 113.346
10 | 1.274 | 0.01129 | -0.011 | 112.882
10.5 | 1.319 | 0.01187 | -0.011 | 111.099
11 | 1.361 | 0.01252 | -0.012 | 108.724
11.5 | 1.399 | 0.01329 | -0.012 | 105.277
12 | 1.433 | 0.01419 | -0.012 | 100.958
12.5 | 1.462 | 0.01534 | -0.012 | 95.339
13 | 1.487 | 0.01674 | -0.013 | 88.831
13.5 | 1.506 | 0.01855 | -0.013 | 81.203
14 | 1.519 | 0.02086 | -0.013 | 72.801
14.5 | 1.526 | 0.02391 | -0.013 | 63.822
15 | 1.528 | 0.02771 | -0.013 | 55.154
15.5 | 1.526 | 0.03236 | -0.013 | 47.163
16 | 1.521 | 0.03785 | -0.013 | 40.174
16.5 | 1.511 | 0.04393 | -0.013 | 34.41
17 | 1.498 | 0.0508 | -0.014 | 29.49
17.5 | 1.481 | 0.05868 | -0.014 | 25.24
18 | 1.464 | 0.06643 | -0.014 | 22.03
18.5 | 1.443 | 0.07491 | -0.014 | 19.268
19 | 1.422 | 0.08354 | -0.014 | 17.02
19.5 | 1.399 | 0.09249 | -0.014 | 15.123
20 | 1.374 | 0.10139 | -0.014 | 13.555

## 100. Re 8M Mach 0.10 (2)
BIGFOIL.COM POLAR EXPORT
NACA22015
NACA22015 |  |  |  | Cl Max: | 1.7616 | at alpha= | 19.5 | deg
XFOIL ncrit=9 |  |  |  | L/D Max: | 136.351 | at alpha= | 10 | deg
Re: | 8000000 |  |  | Cd Min: | 0.04254 | at alpha= | 20 | deg
Mach: | 0.1 |  |  | Cl=0 at alpha= | -0.94186 | deg
|  |  |  | @ Cl=0.1, Cd= | 0.0054158
|  |  |  | @ Cl=0.4, Cd= | 0.0059577
|  |  |  | @ Cl=0.6, Cd= | 0.0062541
alpha (deg) | Cl | Cd | Cm | Cl/Cd
-20 | -1.6767 | 0.03171 | -0.0585 | -52.8761
-19.5 | -1.6672 | 0.02819 | -0.0574 | -59.1415
-19 | -1.6561 | 0.02507 | -0.0555 | -66.059
-18.5 | -1.6372 | 0.02278 | -0.0534 | -71.8701
-18 | -1.6172 | 0.02077 | -0.0507 | -77.8623
-17.5 | -1.5941 | 0.01912 | -0.0477 | -83.3734
-17 | -1.5684 | 0.01779 | -0.0444 | -88.1619
-16.5 | -1.5417 | 0.01665 | -0.0408 | -92.5946
-16 | -1.5157 | 0.01569 | -0.0365 | -96.6029
-15.5 | -1.4903 | 0.01491 | -0.0317 | -99.9531
-15 | -1.4676 | 0.01423 | -0.0259 | -103.1342
-14.5 | -1.4385 | 0.01347 | -0.0214 | -106.7929
-14 | -1.3863 | 0.01275 | -0.0212 | -108.7294
-13.5 | -1.3316 | 0.01212 | -0.0214 | -109.868
-13 | -1.2741 | 0.01153 | -0.022 | -110.503
-12.5 | -1.2199 | 0.01099 | -0.0218 | -111.0009
-12 | -1.169 | 0.01048 | -0.0209 | -111.5458
-11.5 | -1.1105 | 0.0099 | -0.0215 | -112.1717
-11 | -1.0487 | 0.00941 | -0.0229 | -111.4453
-10.5 | -0.9763 | 0.00895 | -0.0265 | -109.0838
-10 | -0.8957 | 0.00847 | -0.0319 | -105.7497
-9.5 | -0.8383 | 0.00812 | -0.0321 | -103.2389
-9 | -0.7941 | 0.00793 | -0.0294 | -100.1387
-8.5 | -0.7494 | 0.00776 | -0.0267 | -96.5722
-8 | -0.7039 | 0.00756 | -0.0242 | -93.1085
-7.5 | -0.6562 | 0.00741 | -0.0222 | -88.556
-7 | -0.6076 | 0.00727 | -0.0203 | -83.5763
-6.5 | -0.5582 | 0.00714 | -0.0187 | -78.1793
-6 | -0.5078 | 0.00701 | -0.0172 | -72.4394
-5.5 | -0.4569 | 0.00692 | -0.0158 | -66.026
-5 | -0.4057 | 0.00681 | -0.0145 | -59.5742
-4.5 | -0.3541 | 0.00672 | -0.0132 | -52.6935
-4 | -0.3024 | 0.00664 | -0.012 | -45.5422
-3.5 | -0.2519 | 0.00655 | -0.0106 | -38.458
-3 | -0.2083 | 0.00606 | -0.0079 | -34.3729
-2.5 | -0.1597 | 0.00581 | -0.0061 | -27.4871
-2 | -0.1093 | 0.00567 | -0.0047 | -19.2769
-1.5 | -0.0582 | 0.00554 | -0.0034 | -10.5054
-1 | -0.006 | 0.00551 | -0.0023 | -1.0889
-0.5 | 0.0456 | 0.00545 | -0.0011 | 8.367
0 | 0.0966 | 0.00541 | 0.0002 | 17.8558
0.5 | 0.1493 | 0.0055 | 0.0012 | 27.1455
1 | 0.2017 | 0.00556 | 0.0022 | 36.277
1.5 | 0.2541 | 0.00567 | 0.0032 | 44.8148
2 | 0.3063 | 0.00575 | 0.0043 | 53.2696
2.5 | 0.3579 | 0.00586 | 0.0054 | 61.0751
3 | 0.4096 | 0.00598 | 0.0066 | 68.495
3.5 | 0.462 | 0.00604 | 0.0076 | 76.4901
4 | 0.5141 | 0.00612 | 0.0087 | 84.0033
4.5 | 0.5655 | 0.0062 | 0.0099 | 91.2097
5 | 0.6165 | 0.00628 | 0.0111 | 98.1688
5.5 | 0.6667 | 0.00637 | 0.0126 | 104.6625
6 | 0.7158 | 0.00649 | 0.0143 | 110.2928
6.5 | 0.7648 | 0.00657 | 0.0159 | 116.4079
7 | 0.8111 | 0.00674 | 0.0182 | 120.3412
7.5 | 0.8586 | 0.00686 | 0.0202 | 125.1603
8 | 0.9079 | 0.0071 | 0.0217 | 127.8732
8.5 | 0.9759 | 0.0074 | 0.019 | 131.8784
9 | 1.0536 | 0.00784 | 0.014 | 134.3878
10 | 1.1808 | 0.00866 | 0.0103 | 136.351
10.5 | 1.2377 | 0.00915 | 0.0098 | 135.2678
11 | 1.2845 | 0.00966 | 0.0115 | 132.971
11.5 | 1.344 | 0.01018 | 0.0104 | 132.0236
12 | 1.4022 | 0.01078 | 0.0094 | 130.0742
12.5 | 1.4584 | 0.01145 | 0.0087 | 127.3712
13 | 1.5106 | 0.01217 | 0.0086 | 124.1249
13.5 | 1.5483 | 0.01281 | 0.0115 | 120.8665
14 | 1.5681 | 0.01339 | 0.018 | 117.1098
14.5 | 1.5898 | 0.01421 | 0.0235 | 111.879
15 | 1.6164 | 0.01506 | 0.0278 | 107.3307
15.5 | 1.6404 | 0.01624 | 0.0319 | 101.0099
16 | 1.6659 | 0.01747 | 0.0353 | 95.3578
16.5 | 1.6879 | 0.01904 | 0.0386 | 88.6502
17 | 1.7094 | 0.0208 | 0.0414 | 82.1827
17.5 | 1.7244 | 0.02317 | 0.0441 | 74.4238
18 | 1.7415 | 0.0256 | 0.046 | 68.0273
18.5 | 1.7516 | 0.02883 | 0.0475 | 60.7562
19 | 1.7571 | 0.03272 | 0.0485 | 53.7011
19.5 | 1.7616 | 0.03704 | 0.0487 | 47.5594
20 | 1.7572 | 0.04254 | 0.0481 | 41.307

## 101. Re 8M Mach 0.25 (1)
BIGFOIL.COM POLAR EXPORT
NACA22015
NACA22015 |  |  |  | Cl Max: | 1.465 | at alpha= | 13.5 | deg
JavaFoil+Calcfoil stall+Eppler ext transition |  |  |  | L/D Max: | 117.731 | at alpha= | 8 | deg
Re: | 8000000 |  |  | Cd Min: | 0.00844 | at alpha= | 0 | deg
Mach: | 0.25 |  |  | Cl=0 at alpha= | -0.96875 | deg
|  |  |  | @ Cl=0.1, Cd= | 0.0086371
|  |  |  | @ Cl=0.4, Cd= | 0.0092241
|  |  |  | @ Cl=0.6, Cd= | 0.0091736
alpha (deg) | Cl | Cd | Cm | Cl/Cd
-18 | -0.766 | 0.13112 | 0.006 | -5.838
-17.5 | -0.814 | 0.11357 | 0.007 | -7.171
-17 | -0.864 | 0.09423 | 0.007 | -9.174
-16.5 | -0.921 | 0.07125 | 0.007 | -12.921
-16 | -0.974 | 0.05279 | 0.007 | -18.451
-15.5 | -1.023 | 0.03904 | 0.008 | -26.198
-15 | -1.067 | 0.02888 | 0.007 | -36.93
-14.5 | -1.097 | 0.02344 | 0.007 | -46.82
-14 | -1.119 | 0.01993 | 0.007 | -56.127
-13.5 | -1.131 | 0.01765 | 0.007 | -64.09
-13 | -1.135 | 0.01605 | 0.006 | -70.689
-12.5 | -1.13 | 0.01486 | 0.006 | -76.013
-12 | -1.117 | 0.01393 | 0.006 | -80.194
-11.5 | -1.099 | 0.01316 | 0.005 | -83.471
-11 | -1.075 | 0.0125 | 0.005 | -85.988
-10.5 | -1.046 | 0.01192 | 0.005 | -87.715
-10 | -1.012 | 0.01142 | 0.004 | -88.588
-9.5 | -0.974 | 0.01102 | 0.004 | -88.353
-9 | -0.932 | 0.01061 | 0.003 | -87.817
-8.5 | -0.887 | 0.00911 | 0.003 | -97.358
-8 | -0.838 | 0.00936 | 0.003 | -89.602
-7.5 | -0.787 | 0.0091 | 0.002 | -86.474
-7 | -0.733 | 0.00932 | 0.002 | -78.647
-6.5 | -0.678 | 0.00909 | 0.001 | -74.546
-6 | -0.621 | 0.00946 | 0.001 | -65.637
-5.5 | -0.563 | 0.00925 | 0.001 | -60.797
-5 | -0.503 | 0.00968 | 0 | -51.983
-4.5 | -0.442 | 0.00948 | 0 | -46.648
-4 | -0.381 | 0.00934 | 0 | -40.798
-3.5 | -0.319 | 0.00919 | -0.001 | -34.74
-3 | -0.257 | 0.00861 | -0.001 | -29.817
-2.5 | -0.194 | 0.00847 | -0.002 | -22.88
-2 | -0.131 | 0.00845 | -0.002 | -15.481
-1.5 | -0.067 | 0.00846 | -0.002 | -7.971
-1 | -0.004 | 0.00893 | -0.003 | -0.442
-0.5 | 0.06 | 0.00898 | -0.003 | 6.628
0 | 0.123 | 0.00844 | -0.004 | 14.556
0.5 | 0.186 | 0.00853 | -0.004 | 21.819
1 | 0.249 | 0.00889 | -0.004 | 28.051
1.5 | 0.312 | 0.00894 | -0.005 | 34.92
2 | 0.375 | 0.00899 | -0.005 | 41.716
2.5 | 0.438 | 0.00958 | -0.006 | 45.717
3 | 0.5 | 0.00964 | -0.006 | 51.892
3.5 | 0.562 | 0.0091 | -0.006 | 61.77
4 | 0.624 | 0.00922 | -0.007 | 67.657
4.5 | 0.685 | 0.0094 | -0.007 | 72.906
5 | 0.746 | 0.00898 | -0.008 | 83.116
5.5 | 0.807 | 0.00951 | -0.008 | 84.777
6 | 0.866 | 0.01008 | -0.008 | 85.938
6.5 | 0.925 | 0.00971 | -0.009 | 95.257
7 | 0.983 | 0.00934 | -0.009 | 105.233
7.5 | 1.039 | 0.00955 | -0.009 | 108.837
8 | 1.095 | 0.0093 | -0.01 | 117.731
8.5 | 1.148 | 0.01062 | -0.01 | 108.161
9 | 1.199 | 0.01101 | -0.01 | 108.937
9.5 | 1.248 | 0.0115 | -0.011 | 108.552
10 | 1.294 | 0.01208 | -0.011 | 107.08
10.5 | 1.336 | 0.01282 | -0.011 | 104.217
11 | 1.373 | 0.01369 | -0.012 | 100.27
11.5 | 1.405 | 0.01477 | -0.012 | 95.184
12 | 1.431 | 0.01615 | -0.012 | 88.614
12.5 | 1.45 | 0.01793 | -0.013 | 80.87
13 | 1.462 | 0.02038 | -0.013 | 71.717
13.5 | 1.465 | 0.02362 | -0.013 | 62.027
14 | 1.461 | 0.02797 | -0.013 | 52.21
14.5 | 1.449 | 0.03346 | -0.013 | 43.32
15 | 1.433 | 0.04015 | -0.013 | 35.678
15.5 | 1.411 | 0.04799 | -0.013 | 29.401
16 | 1.386 | 0.05647 | -0.013 | 24.542
16.5 | 1.355 | 0.06557 | -0.013 | 20.67
17 | 1.319 | 0.07563 | -0.013 | 17.435
17.5 | 1.278 | 0.08603 | -0.013 | 14.859
18 | 1.235 | 0.09619 | -0.013 | 12.842
18.5 | 1.188 | 0.10747 | -0.013 | 11.052

## 102. Re 8M Mach 0.25 (2)
BIGFOIL.COM POLAR EXPORT
NACA22015
NACA22015 |  |  |  | Cl Max: | 1.7151 | at alpha= | 17.5 | deg
XFOIL ncrit=9 |  |  |  | L/D Max: | 134.306 | at alpha= | 9.5 | deg
Re: | 8000000 |  |  | Cd Min: | 0.07294 | at alpha= | 20 | deg
Mach: | 0.25 |  |  | Cl=0 at alpha= | -0.94481 | deg
|  |  |  | @ Cl=0.1, Cd= | 0.0054808
|  |  |  | @ Cl=0.4, Cd= | 0.0060199
|  |  |  | @ Cl=0.6, Cd= | 0.0063447
alpha (deg) | Cl | Cd | Cm | Cl/Cd
-20 | -1.55 | 0.0577 | -0.0643 | -26.8631
-19.5 | -1.5657 | 0.04971 | -0.0669 | -31.4967
-19 | -1.5822 | 0.04209 | -0.0687 | -37.5909
-18.5 | -1.5836 | 0.03637 | -0.0691 | -43.5414
-18 | -1.5882 | 0.03084 | -0.0685 | -51.4981
-17.5 | -1.5766 | 0.02708 | -0.0668 | -58.2201
-17 | -1.5634 | 0.02383 | -0.0642 | -65.6064
-16.5 | -1.5449 | 0.0213 | -0.0609 | -72.5305
-16 | -1.5226 | 0.01929 | -0.0569 | -78.9321
-15.5 | -1.4985 | 0.01768 | -0.0523 | -84.7568
-15 | -1.4741 | 0.01641 | -0.0469 | -89.8294
-14.5 | -1.4503 | 0.01535 | -0.0409 | -94.4821
-14 | -1.4281 | 0.01453 | -0.034 | -98.2863
-13.5 | -1.3745 | 0.01354 | -0.0329 | -101.514
-13 | -1.3186 | 0.01264 | -0.032 | -104.3196
-12.5 | -1.2603 | 0.01189 | -0.0315 | -105.9966
-12 | -1.2109 | 0.01127 | -0.029 | -107.4445
-11.5 | -1.153 | 0.01067 | -0.0281 | -108.06
-11 | -1.0854 | 0.01003 | -0.0294 | -108.2154
-10.5 | -1.0182 | 0.00944 | -0.0306 | -107.8602
-10 | -0.9285 | 0.00886 | -0.0366 | -104.7968
-9.5 | -0.857 | 0.00843 | -0.0389 | -101.6607
-9 | -0.8137 | 0.00817 | -0.0351 | -99.5961
-8.5 | -0.769 | 0.00797 | -0.0315 | -96.4868
-8 | -0.7219 | 0.00779 | -0.0286 | -92.6701
-7.5 | -0.6741 | 0.00758 | -0.0258 | -88.9314
-7 | -0.624 | 0.00743 | -0.0235 | -83.9838
-6.5 | -0.5736 | 0.00727 | -0.0213 | -78.8996
-6 | -0.5215 | 0.00715 | -0.0195 | -72.9371
-5.5 | -0.4696 | 0.00702 | -0.0178 | -66.8946
-5 | -0.4166 | 0.0069 | -0.0162 | -60.3768
-4.5 | -0.3634 | 0.0068 | -0.0147 | -53.4412
-4 | -0.3101 | 0.00671 | -0.0133 | -46.2146
-3.5 | -0.2579 | 0.00665 | -0.0117 | -38.782
-3 | -0.2132 | 0.00616 | -0.0087 | -34.6104
-2.5 | -0.1641 | 0.00587 | -0.0066 | -27.9557
-2 | -0.1123 | 0.00571 | -0.005 | -19.6673
-1.5 | -0.0598 | 0.0056 | -0.0036 | -10.6786
-1 | -0.0058 | 0.00556 | -0.0024 | -1.0432
0 | 0.0993 | 0.00548 | 0.0005 | 18.1204
0.5 | 0.1536 | 0.00554 | 0.0016 | 27.7256
1 | 0.207 | 0.00565 | 0.0028 | 36.6372
1.5 | 0.2613 | 0.00574 | 0.004 | 45.5226
2 | 0.3141 | 0.00585 | 0.0053 | 53.6923
2.5 | 0.3679 | 0.00596 | 0.0066 | 61.7282
3 | 0.4215 | 0.00606 | 0.0078 | 69.5545
3.5 | 0.4748 | 0.00615 | 0.0092 | 77.2033
4 | 0.5289 | 0.00621 | 0.0104 | 85.1691
4.5 | 0.5813 | 0.00632 | 0.012 | 91.9778
5 | 0.6344 | 0.00639 | 0.0134 | 99.2801
5.5 | 0.6853 | 0.00651 | 0.0154 | 105.2688
6 | 0.7367 | 0.0066 | 0.0172 | 111.6212
6.5 | 0.7859 | 0.00675 | 0.0196 | 116.4296
7 | 0.8336 | 0.00689 | 0.0223 | 120.9869
7.5 | 0.8813 | 0.00705 | 0.025 | 125.0071
8 | 0.9365 | 0.00731 | 0.0261 | 128.1122
8.5 | 1.0142 | 0.00772 | 0.0222 | 131.3731
9 | 1.0959 | 0.00817 | 0.0176 | 134.1371
9.5 | 1.1604 | 0.00864 | 0.0167 | 134.3056
10 | 1.2259 | 0.00919 | 0.0155 | 133.395
10.5 | 1.2833 | 0.00971 | 0.0162 | 132.1627
11 | 1.3368 | 0.01031 | 0.0175 | 129.6605
11.5 | 1.3963 | 0.01097 | 0.0176 | 127.2835
12 | 1.4541 | 0.0117 | 0.0179 | 124.2821
13 | 1.5423 | 0.01326 | 0.0234 | 116.3122
13.5 | 1.5647 | 0.01411 | 0.0299 | 110.893
14 | 1.5881 | 0.01518 | 0.0358 | 104.6179
14.5 | 1.6134 | 0.01643 | 0.0407 | 98.1984
15 | 1.6388 | 0.01794 | 0.0449 | 91.3489
15.5 | 1.6596 | 0.01991 | 0.0489 | 83.3551
16 | 1.6815 | 0.02206 | 0.0521 | 76.2239
16.5 | 1.694 | 0.0251 | 0.0549 | 67.49
17 | 1.7083 | 0.02837 | 0.0569 | 60.215
17.5 | 1.7151 | 0.03254 | 0.0581 | 52.7074
18 | 1.7113 | 0.03804 | 0.0582 | 44.9869
18.5 | 1.7057 | 0.04413 | 0.0575 | 38.6517
19 | 1.6882 | 0.05178 | 0.0556 | 32.6033
19.5 | 1.6574 | 0.06126 | 0.0523 | 27.0552
20 | 1.6112 | 0.07294 | 0.0473 | 22.0894

## 103. Re 8M Mach 0.50 (1)
BIGFOIL.COM POLAR EXPORT
NACA22015
NACA22015 |  |  |  | Cl Max: | 1.256 | at alpha= | 9.5 | deg
JavaFoil+Calcfoil stall+Eppler ext transition |  |  |  | L/D Max: | 99.002 | at alpha= | 5.5 | deg
Re: | 8000000 |  |  | Cd Min: | 0.00825 | at alpha= | -2 | deg
Mach: | 0.5 |  |  | Cl=0 at alpha= | -0.97143 | deg
|  |  |  | @ Cl=0.1, Cd= | 0.0086883
|  |  |  | @ Cl=0.4, Cd= | 0.0089209
|  |  |  | @ Cl=0.6, Cd= | 0.0088271
alpha (deg) | Cl | Cd | Cm | Cl/Cd
-20 | -1.118 | 0.08502 | 0.011 | -13.149
-19.5 | -1.039 | 0.12443 | 0.009 | -8.352
-19 | -1.07 | 0.07362 | 0.01 | -14.537
-18.5 | -1.01 | 0.09498 | 0.009 | -10.635
-18 | -1.026 | 0.06068 | 0.01 | -16.905
-17.5 | -0.965 | 0.08018 | 0.009 | -12.035
-17 | -0.976 | 0.05179 | 0.009 | -18.849
-16.5 | -0.912 | 0.07138 | 0.008 | -12.783
-16 | -0.927 | 0.04311 | 0.009 | -21.503
-15.5 | -0.801 | 0.10388 | 0.006 | -7.714
-15 | -0.874 | 0.03688 | 0.008 | -23.709
-14.5 | -0.744 | 0.09768 | 0.005 | -7.617
-14 | -0.822 | 0.03137 | 0.007 | -26.196
-13.5 | -0.69 | 0.08983 | 0.004 | -7.677
-13 | -0.769 | 0.02589 | 0.007 | -29.72
-12.5 | -0.636 | 0.08065 | 0.004 | -7.883
-12 | -0.715 | 0.02186 | 0.006 | -32.691
-11.5 | -0.583 | 0.07183 | 0.003 | -8.119
-11 | -0.662 | 0.01777 | 0.005 | -37.27
-10.5 | -0.616 | 0.02065 | 0.005 | -29.823
-10 | -0.502 | 0.06195 | 0.003 | -8.097
-9.5 | -0.474 | 0.05938 | 0.002 | -7.98
-9 | -0.798 | 0.01432 | 0.004 | -55.721
-8.5 | -0.857 | 0.01282 | 0.003 | -66.789
-8 | -0.854 | 0.01222 | 0.003 | -69.834
-7.5 | -0.825 | 0.01127 | 0.003 | -73.208
-7 | -0.784 | 0.01069 | 0.002 | -73.308
-6.5 | -0.734 | 0.01023 | 0.002 | -71.755
-6 | -0.679 | 0.00877 | 0.001 | -77.431
-5.5 | -0.619 | 0.00893 | 0.001 | -69.358
-5 | -0.556 | 0.00918 | 0 | -60.536
-4.5 | -0.491 | 0.00893 | 0 | -54.954
-4 | -0.424 | 0.00931 | -0.001 | -45.5
-3.5 | -0.355 | 0.00909 | -0.001 | -39.099
-3 | -0.286 | 0.00893 | -0.001 | -32.036
-2.5 | -0.216 | 0.00831 | -0.002 | -26.024
-2 | -0.146 | 0.00825 | -0.002 | -17.685
-1.5 | -0.075 | 0.00865 | -0.003 | -8.71
-1 | -0.004 | 0.00868 | -0.003 | -0.508
-0.5 | 0.066 | 0.00865 | -0.004 | 7.684
0 | 0.137 | 0.00873 | -0.004 | 15.716
0.5 | 0.208 | 0.00833 | -0.005 | 24.943
1 | 0.278 | 0.00876 | -0.005 | 31.743
1.5 | 0.348 | 0.00927 | -0.005 | 37.55
2 | 0.418 | 0.0088 | -0.006 | 47.535
2.5 | 0.488 | 0.00891 | -0.006 | 54.726
3 | 0.557 | 0.00908 | -0.007 | 61.286
3.5 | 0.625 | 0.00868 | -0.007 | 71.988
4 | 0.693 | 0.00888 | -0.008 | 78.012
4.5 | 0.76 | 0.00898 | -0.008 | 84.577
5 | 0.826 | 0.0092 | -0.008 | 89.702
5.5 | 0.89 | 0.00899 | -0.009 | 99.002
6 | 0.953 | 0.0108 | -0.009 | 88.242
6.5 | 1.014 | 0.01116 | -0.01 | 90.816
7 | 1.071 | 0.01187 | -0.01 | 90.228
7.5 | 1.125 | 0.0124 | -0.01 | 90.778
8 | 1.174 | 0.01312 | -0.011 | 89.458
8.5 | 1.215 | 0.01417 | -0.011 | 85.755
9 | 1.244 | 0.0156 | -0.012 | 79.73
9.5 | 1.256 | 0.01788 | -0.012 | 70.261
10 | 1.238 | 0.02221 | -0.012 | 55.727
10.5 | 1.169 | 0.03183 | -0.012 | 36.726
11 | 0.984 | 0.05388 | -0.011 | 18.255
11.5 | 0.721 | 0.07512 | -0.01 | 9.605
12 | 0.749 | 0.07702 | -0.01 | 9.726
12.5 | 0.769 | 0.08678 | -0.01 | 8.861
13 | 0.794 | 0.09212 | -0.01 | 8.614
13.5 | 0.817 | 0.09741 | -0.01 | 8.39
14 | 0.844 | 0.09919 | -0.01 | 8.504
14.5 | 0.875 | 0.10602 | -0.01 | 8.249

## 104. Re 8M Mach 0.50 (2)
BIGFOIL.COM POLAR EXPORT
NACA22015
NACA22015 |  |  |  | Cl Max: | 1.6419 | at alpha= | 13 | deg
XFOIL ncrit=9 |  |  |  | L/D Max: | 126.581 | at alpha= | 8.5 | deg
Re: | 8000000 |  |  | Cd Min: | 0.14626 | at alpha= | 18 | deg
Mach: | 0.5 |  |  | Cl=0 at alpha= | -99 | deg
|  |  |  | @ Cl=0.1, Cd= | 0.00578
|  |  |  | @ Cl=0.4, Cd= | 0.0063615
|  |  |  | @ Cl=0.6, Cd= | 0.0067028
alpha (deg) | Cl | Cd | Cm | Cl/Cd
0 | 0.1107 | 0.00578 | 0.0021 | 19.1522
0.5 | 0.1703 | 0.00587 | 0.0041 | 29.0119
1 | 0.2304 | 0.00598 | 0.0061 | 38.5284
1.5 | 0.2897 | 0.00613 | 0.0083 | 47.2594
2 | 0.3489 | 0.00626 | 0.0106 | 55.7348
2.5 | 0.4093 | 0.00638 | 0.0128 | 64.1536
3 | 0.4704 | 0.00647 | 0.0149 | 72.7048
3.5 | 0.5302 | 0.00658 | 0.0175 | 80.5775
4 | 0.5905 | 0.00668 | 0.0201 | 88.3982
4.5 | 0.6489 | 0.00682 | 0.0232 | 95.1466
5 | 0.7069 | 0.00696 | 0.0266 | 101.5661
5.5 | 0.7634 | 0.00709 | 0.0305 | 107.6728
6 | 0.8154 | 0.00729 | 0.0354 | 111.8519
6.5 | 0.8592 | 0.00742 | 0.0421 | 115.7951
7 | 0.8978 | 0.00765 | 0.0499 | 117.3595
7.5 | 0.9749 | 0.008 | 0.0506 | 121.8625
8 | 1.094 | 0.00868 | 0.0436 | 126.0369
8.5 | 1.1886 | 0.00939 | 0.0417 | 126.5815
9 | 1.2693 | 0.01011 | 0.0429 | 125.549
9.5 | 1.3332 | 0.0109 | 0.0472 | 122.3119
10 | 1.405 | 0.01187 | 0.0502 | 118.3656
10.5 | 1.478 | 0.01305 | 0.053 | 113.2567
11 | 1.5476 | 0.0145 | 0.0563 | 106.731
11.5 | 1.5769 | 0.01614 | 0.0649 | 97.7014
12 | 1.6053 | 0.01828 | 0.0726 | 87.8173
12.5 | 1.6305 | 0.02108 | 0.0794 | 77.3482
13 | 1.6419 | 0.02529 | 0.0846 | 64.9229
13.5 | 1.6334 | 0.03145 | 0.0875 | 51.9364
14 | 1.6054 | 0.03959 | 0.0872 | 40.5506
14.5 | 1.5651 | 0.04915 | 0.0846 | 31.8433
15 | 1.5166 | 0.05974 | 0.0801 | 25.3867
15.5 | 1.4626 | 0.07115 | 0.0742 | 20.5566
16 | 1.4014 | 0.08359 | 0.0668 | 16.7652
16.5 | 1.3294 | 0.09757 | 0.0575 | 13.6251
17 | 1.2412 | 0.11405 | 0.0454 | 10.8829
18 | 1.1068 | 0.14626 | 0.0213 | 7.5673

## 105. Re 10M Mach 0.00 (1)
BIGFOIL.COM POLAR EXPORT
NACA22015
NACA22015 |  |  |  | Cl Max: | 1.546 | at alpha= | 15.5 | deg
JavaFoil+Calcfoil stall+Eppler ext transition |  |  |  | L/D Max: | 127.663 | at alpha= | 9 | deg
Re: | 10000000 |  |  | Cd Min: | 0.00818 | at alpha= | -2.5 | deg
Mach: | 0 |  |  | Cl=0 at alpha= | -0.96774 | deg
|  |  |  | @ Cl=0.1, Cd= | 0.008702
|  |  |  | @ Cl=0.4, Cd= | 0.009104
|  |  |  | @ Cl=0.6, Cd= | 0.0093925
alpha (deg) | Cl | Cd | Cm | Cl/Cd
-20 | -1.083 | 0.08176 | 0.009 | -13.245
-19.5 | -1.109 | 0.06983 | 0.009 | -15.877
-19 | -1.133 | 0.05926 | 0.009 | -19.123
-18.5 | -1.157 | 0.04995 | 0.009 | -23.156
-18 | -1.18 | 0.04107 | 0.009 | -28.746
-17.5 | -1.2 | 0.03454 | 0.009 | -34.733
-17 | -1.216 | 0.02925 | 0.009 | -41.58
-16.5 | -1.23 | 0.0249 | 0.008 | -49.411
-16 | -1.239 | 0.02186 | 0.008 | -56.661
-15.5 | -1.244 | 0.01936 | 0.008 | -64.246
-15 | -1.244 | 0.01744 | 0.008 | -71.337
-14.5 | -1.239 | 0.01608 | 0.007 | -77.078
-14 | -1.23 | 0.01501 | 0.007 | -81.916
-13.5 | -1.216 | 0.0141 | 0.007 | -86.233
-13 | -1.198 | 0.01334 | 0.006 | -89.816
-12.5 | -1.175 | 0.01271 | 0.006 | -92.466
-12 | -1.148 | 0.01216 | 0.006 | -94.386
-11.5 | -1.117 | 0.01166 | 0.005 | -95.837
-11 | -1.083 | 0.01121 | 0.005 | -96.643
-10.5 | -1.046 | 0.01081 | 0.004 | -96.765
-10 | -1.006 | 0.01045 | 0.004 | -96.259
-9.5 | -0.963 | 0.00902 | 0.004 | -106.756
-9 | -0.918 | 0.00921 | 0.003 | -99.665
-8.5 | -0.87 | 0.00897 | 0.003 | -96.965
-8 | -0.82 | 0.00924 | 0.003 | -88.77
-7.5 | -0.768 | 0.00899 | 0.002 | -85.467
-7 | -0.715 | 0.00935 | 0.002 | -76.418
-6.5 | -0.66 | 0.00913 | 0.001 | -72.23
-6 | -0.604 | 0.00958 | 0.001 | -63.002
-5.5 | -0.546 | 0.00936 | 0.001 | -58.342
-5 | -0.488 | 0.00919 | 0 | -53.114
-4.5 | -0.429 | 0.00904 | 0 | -47.472
-4 | -0.369 | 0.00954 | 0 | -38.725
-3.5 | -0.309 | 0.00933 | -0.001 | -33.136
-3 | -0.249 | 0.00829 | -0.001 | -30.007
-2.5 | -0.188 | 0.00818 | -0.002 | -22.951
-2 | -0.127 | 0.00875 | -0.002 | -14.479
-1.5 | -0.065 | 0.00871 | -0.002 | -7.502
-1 | -0.004 | 0.00862 | -0.003 | -0.444
-0.5 | 0.058 | 0.00864 | -0.003 | 6.669
0 | 0.119 | 0.00873 | -0.004 | 13.639
0.5 | 0.18 | 0.00875 | -0.004 | 20.621
1 | 0.242 | 0.00919 | -0.004 | 26.293
1.5 | 0.303 | 0.00862 | -0.005 | 35.091
2 | 0.364 | 0.00905 | -0.005 | 40.15
2.5 | 0.424 | 0.00914 | -0.005 | 46.417
3 | 0.485 | 0.00919 | -0.006 | 52.77
3.5 | 0.545 | 0.0092 | -0.006 | 59.252
4 | 0.605 | 0.00941 | -0.007 | 64.338
4.5 | 0.665 | 0.0095 | -0.007 | 70.006
5 | 0.724 | 0.00942 | -0.007 | 76.829
5.5 | 0.783 | 0.00953 | -0.008 | 82.152
6 | 0.841 | 0.01024 | -0.008 | 82.131
6.5 | 0.899 | 0.00972 | -0.008 | 92.515
7 | 0.956 | 0.00982 | -0.009 | 97.293
7.5 | 1.012 | 0.00945 | -0.009 | 107.102
8 | 1.067 | 0.00912 | -0.009 | 116.928
8.5 | 1.12 | 0.00938 | -0.01 | 119.479
9 | 1.172 | 0.00918 | -0.01 | 127.663
9.5 | 1.223 | 0.01052 | -0.011 | 116.205
10 | 1.271 | 0.01096 | -0.011 | 115.912
10.5 | 1.316 | 0.01148 | -0.011 | 114.621
11 | 1.359 | 0.01207 | -0.011 | 112.56
11.5 | 1.398 | 0.01277 | -0.012 | 109.517
12 | 1.434 | 0.01357 | -0.012 | 105.665
12.5 | 1.465 | 0.01457 | -0.012 | 100.547
13 | 1.492 | 0.01577 | -0.013 | 94.606
13.5 | 1.513 | 0.0173 | -0.013 | 87.486
14 | 1.528 | 0.01928 | -0.013 | 79.274
14.5 | 1.539 | 0.02177 | -0.013 | 70.68
15 | 1.545 | 0.02493 | -0.013 | 61.966
15.5 | 1.546 | 0.02882 | -0.013 | 53.661
16 | 1.544 | 0.03348 | -0.014 | 46.127
16.5 | 1.538 | 0.03886 | -0.014 | 39.574
17 | 1.526 | 0.0453 | -0.014 | 33.698
17.5 | 1.514 | 0.05207 | -0.014 | 29.067
18 | 1.498 | 0.05944 | -0.014 | 25.204
18.5 | 1.481 | 0.06718 | -0.014 | 22.052
19 | 1.463 | 0.07531 | -0.014 | 19.423
19.5 | 1.443 | 0.0835 | -0.014 | 17.283
20 | 1.422 | 0.09204 | -0.014 | 15.448

## 106. Re 10M Mach 0.00 (2)
BIGFOIL.COM POLAR EXPORT
NACA22015
NACA22015 |  |  |  | Cl Max: | 1.7947 | at alpha= | 19.5 | deg
XFOIL ncrit=9 |  |  |  | L/D Max: | 141.429 | at alpha= | 10.5 | deg
Re: | 10000000 |  |  | Cd Min: | 0.0364 | at alpha= | 20 | deg
Mach: | 0 |  |  | Cl=0 at alpha= | -0.94552 | deg
|  |  |  | @ Cl=0.1, Cd= | 0.0053828
|  |  |  | @ Cl=0.4, Cd= | 0.005823
|  |  |  | @ Cl=0.6, Cd= | 0.0061052
alpha (deg) | Cl | Cd | Cm | Cl/Cd
-20 | -1.7125 | 0.02679 | -0.0546 | -63.9231
-19.5 | -1.6979 | 0.02413 | -0.0528 | -70.3647
-19 | -1.684 | 0.02167 | -0.0503 | -77.7111
-18.5 | -1.6617 | 0.01996 | -0.0477 | -83.2515
-18 | -1.6409 | 0.01832 | -0.0446 | -89.5688
-17.5 | -1.6148 | 0.01709 | -0.0414 | -94.488
-17 | -1.5887 | 0.01602 | -0.0378 | -99.1698
-16.5 | -1.5625 | 0.01514 | -0.0337 | -103.2034
-16 | -1.5374 | 0.0144 | -0.029 | -106.7639
-15.5 | -1.5142 | 0.01379 | -0.0235 | -109.8042
-15 | -1.4768 | 0.01321 | -0.0207 | -111.7941
-14.5 | -1.4255 | 0.01256 | -0.0206 | -113.4952
-14 | -1.3735 | 0.0119 | -0.0205 | -115.4202
-13.5 | -1.3185 | 0.01129 | -0.021 | -116.7848
-13 | -1.2619 | 0.01074 | -0.0217 | -117.4953
-12.5 | -1.2169 | 0.01028 | -0.0196 | -118.3755
-12 | -1.1587 | 0.00982 | -0.0205 | -117.9939
-11.5 | -1.0959 | 0.00933 | -0.0223 | -117.4598
-11 | -1.027 | 0.00884 | -0.0254 | -116.1765
-10.5 | -0.9436 | 0.00836 | -0.0317 | -112.8708
-10 | -0.8877 | 0.00809 | -0.0318 | -109.7281
-9.5 | -0.8454 | 0.00787 | -0.0288 | -107.4206
-9 | -0.8019 | 0.00767 | -0.0261 | -104.5502
-8.5 | -0.7557 | 0.00752 | -0.0239 | -100.492
-8 | -0.7086 | 0.00736 | -0.0219 | -96.2772
-7.5 | -0.6604 | 0.0072 | -0.0201 | -91.7222
-7 | -0.6111 | 0.00709 | -0.0185 | -86.1918
-6.5 | -0.5612 | 0.00694 | -0.0171 | -80.8646
-6 | -0.5104 | 0.00685 | -0.0158 | -74.5109
-5.5 | -0.4596 | 0.00674 | -0.0145 | -68.1899
-5 | -0.4082 | 0.00665 | -0.0133 | -61.3835
-4.5 | -0.3563 | 0.00656 | -0.0123 | -54.314
-4 | -0.3048 | 0.00651 | -0.0111 | -46.8203
-3.5 | -0.2536 | 0.00646 | -0.0099 | -39.257
-3 | -0.2052 | 0.00624 | -0.0081 | -32.8846
-2.5 | -0.1591 | 0.00583 | -0.006 | -27.2899
-2 | -0.1088 | 0.00562 | -0.0046 | -19.3594
-1.5 | -0.0578 | 0.00554 | -0.0034 | -10.4332
-1 | -0.0056 | 0.00546 | -0.0024 | -1.0256
-0.5 | 0.0458 | 0.00543 | -0.0012 | 8.4346
0 | 0.0971 | 0.00538 | 0 | 18.0483
0.5 | 0.1492 | 0.00543 | 0.001 | 27.477
1 | 0.2021 | 0.00551 | 0.0018 | 36.6788
1.5 | 0.2542 | 0.00559 | 0.0028 | 45.4741
2 | 0.3066 | 0.00567 | 0.0037 | 54.0741
2.5 | 0.359 | 0.00576 | 0.0047 | 62.3264
3 | 0.4111 | 0.00584 | 0.0057 | 70.3938
3.5 | 0.4635 | 0.00594 | 0.0066 | 78.0303
4 | 0.5157 | 0.00597 | 0.0075 | 86.3819
4.5 | 0.5674 | 0.00608 | 0.0085 | 93.3224
5 | 0.6191 | 0.00612 | 0.0096 | 101.1601
5.5 | 0.6692 | 0.00624 | 0.0109 | 107.2436
6 | 0.7198 | 0.00631 | 0.0122 | 114.0729
6.5 | 0.7686 | 0.00643 | 0.0137 | 119.5334
7 | 0.8167 | 0.00655 | 0.0154 | 124.687
7.5 | 0.8631 | 0.00669 | 0.0175 | 129.0135
8 | 0.9088 | 0.00686 | 0.0197 | 132.4781
8.5 | 0.9564 | 0.00707 | 0.0214 | 135.2758
9 | 1.0243 | 0.00739 | 0.0185 | 138.6062
9.5 | 1.1014 | 0.00784 | 0.0134 | 140.4847
10 | 1.1642 | 0.00826 | 0.0115 | 140.9443
10.5 | 1.2276 | 0.00868 | 0.0094 | 141.4286
11 | 1.282 | 0.00916 | 0.0092 | 139.9563
11.5 | 1.3279 | 0.00969 | 0.0108 | 137.0382
12 | 1.385 | 0.01023 | 0.0098 | 135.3861
12.5 | 1.4417 | 0.0108 | 0.0089 | 133.4907
13 | 1.4951 | 0.01148 | 0.0085 | 130.2352
13.5 | 1.5457 | 0.01215 | 0.0085 | 127.2181
14 | 1.5812 | 0.01277 | 0.0116 | 123.8215
14.5 | 1.6029 | 0.01337 | 0.0174 | 119.8878
15 | 1.624 | 0.01421 | 0.0227 | 114.2857
15.5 | 1.6512 | 0.01504 | 0.0266 | 109.7872
16 | 1.6751 | 0.0162 | 0.0304 | 103.4012
16.5 | 1.7008 | 0.01739 | 0.0336 | 97.8033
17 | 1.7221 | 0.01894 | 0.0367 | 90.924
17.5 | 1.7443 | 0.02059 | 0.0393 | 84.7159
18 | 1.7613 | 0.02274 | 0.0418 | 77.4538
18.5 | 1.7746 | 0.02534 | 0.0438 | 70.0316
19 | 1.7893 | 0.02809 | 0.0452 | 63.6988
19.5 | 1.7947 | 0.03183 | 0.0462 | 56.3839
20 | 1.7945 | 0.0364 | 0.0466 | 49.2995

## 107. Re 10M Mach 0.10 (1)
BIGFOIL.COM POLAR EXPORT
NACA22015
NACA22015 |  |  |  | Cl Max: | 1.533 | at alpha= | 15 | deg
JavaFoil+Calcfoil stall+Eppler ext transition |  |  |  | L/D Max: | 118.804 | at alpha= | 8.5 | deg
Re: | 10000000 |  |  | Cd Min: | 0.00828 | at alpha= | -2.5 | deg
Mach: | 0.1 |  |  | Cl=0 at alpha= | -0.96774 | deg
|  |  |  | @ Cl=0.1, Cd= | 0.0087168
|  |  |  | @ Cl=0.4, Cd= | 0.0091443
|  |  |  | @ Cl=0.6, Cd= | 0.0093953
alpha (deg) | Cl | Cd | Cm | Cl/Cd
-20 | -1.022 | 0.0953 | 0.009 | -10.726
-19.5 | -1.051 | 0.08176 | 0.009 | -12.855
-19 | -1.082 | 0.06778 | 0.009 | -15.957
-18.5 | -1.109 | 0.05666 | 0.009 | -19.581
-18 | -1.136 | 0.04694 | 0.009 | -24.197
-17.5 | -1.16 | 0.03895 | 0.009 | -29.779
-17 | -1.181 | 0.03253 | 0.009 | -36.312
-16.5 | -1.2 | 0.02708 | 0.008 | -44.313
-16 | -1.214 | 0.02322 | 0.008 | -52.276
-15.5 | -1.222 | 0.02045 | 0.008 | -59.766
-15 | -1.227 | 0.01817 | 0.008 | -67.518
-14.5 | -1.225 | 0.01662 | 0.007 | -73.71
-14 | -1.219 | 0.01538 | 0.007 | -79.278
-13.5 | -1.208 | 0.01442 | 0.007 | -83.747
-13 | -1.192 | 0.01361 | 0.006 | -87.617
-12.5 | -1.171 | 0.01295 | 0.006 | -90.477
-12 | -1.146 | 0.01234 | 0.006 | -92.815
-11.5 | -1.116 | 0.01181 | 0.005 | -94.538
-11 | -1.083 | 0.01132 | 0.005 | -95.693
-10.5 | -1.047 | 0.01091 | 0.005 | -95.983
-10 | -1.008 | 0.01055 | 0.004 | -95.498
-9.5 | -0.965 | 0.00909 | 0.004 | -106.207
-9 | -0.92 | 0.00931 | 0.003 | -98.838
-8.5 | -0.873 | 0.00905 | 0.003 | -96.467
-8 | -0.823 | 0.00931 | 0.003 | -88.396
-7.5 | -0.771 | 0.00905 | 0.002 | -85.253
-7 | -0.718 | 0.00942 | 0.002 | -76.162
-6.5 | -0.663 | 0.0092 | 0.001 | -71.989
-6 | -0.606 | 0.00962 | 0.001 | -63.062
-5.5 | -0.549 | 0.00941 | 0.001 | -58.356
-5 | -0.49 | 0.00922 | 0 | -53.193
-4.5 | -0.431 | 0.00907 | 0 | -47.549
-4 | -0.371 | 0.00957 | 0 | -38.777
-3.5 | -0.311 | 0.00946 | -0.001 | -32.87
-3 | -0.25 | 0.00831 | -0.001 | -30.074
-2.5 | -0.189 | 0.00828 | -0.002 | -22.792
-2 | -0.127 | 0.00878 | -0.002 | -14.5
-1.5 | -0.066 | 0.00872 | -0.002 | -7.529
-1 | -0.004 | 0.00871 | -0.003 | -0.442
-0.5 | 0.058 | 0.00871 | -0.003 | 6.652
0 | 0.12 | 0.00872 | -0.004 | 13.714
0.5 | 0.181 | 0.00881 | -0.004 | 20.56
1 | 0.243 | 0.00918 | -0.004 | 26.43
1.5 | 0.304 | 0.00862 | -0.005 | 35.289
2 | 0.365 | 0.00915 | -0.005 | 39.933
2.5 | 0.426 | 0.00914 | -0.005 | 46.665
3 | 0.487 | 0.00925 | -0.006 | 52.649
3.5 | 0.548 | 0.0093 | -0.006 | 58.902
4 | 0.608 | 0.00941 | -0.007 | 64.625
4.5 | 0.668 | 0.00894 | -0.007 | 74.76
5 | 0.728 | 0.00947 | -0.007 | 76.837
5.5 | 0.787 | 0.00957 | -0.008 | 82.162
6 | 0.845 | 0.00971 | -0.008 | 87.051
6.5 | 0.903 | 0.00979 | -0.008 | 92.243
7 | 0.96 | 0.00988 | -0.009 | 97.204
7.5 | 1.016 | 0.00952 | -0.009 | 106.783
8 | 1.071 | 0.00919 | -0.01 | 116.574
8.5 | 1.125 | 0.00947 | -0.01 | 118.804
9 | 1.177 | 0.01025 | -0.01 | 114.8
9.5 | 1.227 | 0.01064 | -0.011 | 115.365
10 | 1.275 | 0.01107 | -0.011 | 115.126
10.5 | 1.32 | 0.01164 | -0.011 | 113.426
11 | 1.362 | 0.01225 | -0.012 | 111.195
11.5 | 1.401 | 0.01297 | -0.012 | 107.996
12 | 1.435 | 0.01383 | -0.012 | 103.75
12.5 | 1.465 | 0.01491 | -0.012 | 98.253
13 | 1.49 | 0.01621 | -0.013 | 91.889
13.5 | 1.509 | 0.01789 | -0.013 | 84.356
14 | 1.522 | 0.02004 | -0.013 | 75.948
14.5 | 1.53 | 0.02288 | -0.013 | 66.869
15 | 1.533 | 0.02642 | -0.013 | 58.026
15.5 | 1.531 | 0.03076 | -0.013 | 49.795
16 | 1.526 | 0.03589 | -0.013 | 42.526
16.5 | 1.517 | 0.04177 | -0.014 | 36.318
17 | 1.503 | 0.04848 | -0.014 | 31.009
17.5 | 1.486 | 0.05599 | -0.014 | 26.548
18 | 1.469 | 0.06359 | -0.014 | 23.095
18.5 | 1.448 | 0.07173 | -0.014 | 20.192
19 | 1.426 | 0.08029 | -0.014 | 17.767
19.5 | 1.403 | 0.08889 | -0.014 | 15.787
20 | 1.379 | 0.09768 | -0.014 | 14.114

## 108. Re 10M Mach 0.10 (2)
BIGFOIL.COM POLAR EXPORT
NACA22015
NACA22015 |  |  |  | Cl Max: | 1.7854 | at alpha= | 19.5 | deg
XFOIL ncrit=9 |  |  |  | L/D Max: | 140.82 | at alpha= | 10.5 | deg
Re: | 10000000 |  |  | Cd Min: | 0.03978 | at alpha= | 20 | deg
Mach: | 0.1 |  |  | Cl=0 at alpha= | -0.94574 | deg
|  |  |  | @ Cl=0.1, Cd= | 0.0053918
|  |  |  | @ Cl=0.4, Cd= | 0.0058397
|  |  |  | @ Cl=0.6, Cd= | 0.0061184
alpha (deg) | Cl | Cd | Cm | Cl/Cd
-20 | -1.7042 | 0.02937 | -0.0581 | -58.0252
-19.5 | -1.6909 | 0.02632 | -0.0567 | -64.2439
-19 | -1.6804 | 0.02335 | -0.0543 | -71.9657
-18.5 | -1.6596 | 0.02132 | -0.0519 | -77.8424
-18 | -1.6417 | 0.01932 | -0.0487 | -84.9741
-17.5 | -1.6164 | 0.01792 | -0.0455 | -90.2009
-17 | -1.5921 | 0.01663 | -0.0418 | -95.7366
-16.5 | -1.5656 | 0.01562 | -0.0378 | -100.2305
-16 | -1.5406 | 0.01477 | -0.033 | -104.306
-15.5 | -1.5162 | 0.01408 | -0.0277 | -107.6847
-15 | -1.4866 | 0.01347 | -0.0231 | -110.3638
-14.5 | -1.434 | 0.01285 | -0.023 | -111.5953
-14 | -1.3819 | 0.01215 | -0.0227 | -113.7366
-13.5 | -1.328 | 0.01151 | -0.0227 | -115.3779
-13 | -1.2712 | 0.01091 | -0.0231 | -116.517
-12.5 | -1.2253 | 0.01041 | -0.0211 | -117.7041
-12 | -1.1674 | 0.00993 | -0.0216 | -117.5629
-11.5 | -1.1032 | 0.00945 | -0.0234 | -116.7407
-11 | -1.0353 | 0.00894 | -0.0261 | -115.8054
-10.5 | -0.9501 | 0.00843 | -0.0326 | -112.7046
-10 | -0.8918 | 0.00814 | -0.033 | -109.5577
-9.5 | -0.8493 | 0.00792 | -0.0299 | -107.2348
-9 | -0.8059 | 0.00772 | -0.027 | -104.3912
-8.5 | -0.7597 | 0.00755 | -0.0247 | -100.6225
-8 | -0.7121 | 0.0074 | -0.0226 | -96.2297
-7.5 | -0.6638 | 0.00722 | -0.0207 | -91.9391
-7 | -0.6142 | 0.00711 | -0.0191 | -86.3854
-6.5 | -0.5641 | 0.00697 | -0.0175 | -80.9326
-6 | -0.5131 | 0.00687 | -0.0162 | -74.687
-5.5 | -0.4619 | 0.00675 | -0.0149 | -68.4296
-5 | -0.4102 | 0.00666 | -0.0136 | -61.5916
-4.5 | -0.358 | 0.00658 | -0.0125 | -54.4073
-4 | -0.3063 | 0.00652 | -0.0113 | -46.9785
-3.5 | -0.2547 | 0.00647 | -0.0101 | -39.3663
-3 | -0.2058 | 0.00627 | -0.0083 | -32.823
-2.5 | -0.1598 | 0.00584 | -0.0061 | -27.363
-2 | -0.1093 | 0.00563 | -0.0047 | -19.4139
-1.5 | -0.058 | 0.00554 | -0.0034 | -10.4693
-1 | -0.0056 | 0.00547 | -0.0024 | -1.0238
-0.5 | 0.046 | 0.00543 | -0.0012 | 8.4715
0 | 0.0976 | 0.00539 | 0 | 18.1076
0.5 | 0.15 | 0.00543 | 0.001 | 27.6243
1 | 0.2031 | 0.00552 | 0.0019 | 36.7935
1.5 | 0.2555 | 0.0056 | 0.0029 | 45.625
2 | 0.3082 | 0.00568 | 0.0039 | 54.2606
2.5 | 0.3608 | 0.00578 | 0.0049 | 62.4221
3 | 0.4133 | 0.00586 | 0.0059 | 70.529
3.5 | 0.466 | 0.00595 | 0.0068 | 78.3193
4 | 0.5184 | 0.00599 | 0.0078 | 86.5442
4.5 | 0.5705 | 0.00609 | 0.0089 | 93.6782
5 | 0.6224 | 0.00614 | 0.01 | 101.3681
5.5 | 0.6728 | 0.00626 | 0.0114 | 107.476
6 | 0.7237 | 0.00633 | 0.0127 | 114.3286
6.5 | 0.7726 | 0.00646 | 0.0143 | 119.5975
7 | 0.8211 | 0.00658 | 0.0161 | 124.7872
7.5 | 0.8675 | 0.00673 | 0.0183 | 128.9004
8 | 0.9134 | 0.00689 | 0.0206 | 132.5689
8.5 | 0.9617 | 0.00712 | 0.0223 | 135.0702
9 | 1.032 | 0.00744 | 0.019 | 138.7097
9.5 | 1.1097 | 0.0079 | 0.014 | 140.4684
10 | 1.1728 | 0.00835 | 0.0123 | 140.4551
10.5 | 1.2364 | 0.00878 | 0.0104 | 140.82
11 | 1.2908 | 0.00926 | 0.0104 | 139.3952
11.5 | 1.3379 | 0.0098 | 0.0119 | 136.5204
12 | 1.3953 | 0.01039 | 0.0111 | 134.2926
12.5 | 1.4521 | 0.01099 | 0.0104 | 132.1292
13 | 1.5047 | 0.01167 | 0.0103 | 128.9374
13.5 | 1.5559 | 0.01235 | 0.0105 | 125.9838
14 | 1.5825 | 0.01301 | 0.0155 | 121.6372
14.5 | 1.6068 | 0.01366 | 0.0208 | 117.6281
15 | 1.6295 | 0.01455 | 0.026 | 111.9931
15.5 | 1.6556 | 0.01553 | 0.03 | 106.6066
16 | 1.6802 | 0.01675 | 0.0337 | 100.3104
16.5 | 1.704 | 0.01814 | 0.037 | 93.9361
17 | 1.7256 | 0.01982 | 0.0401 | 87.0636
17.5 | 1.7463 | 0.02171 | 0.0427 | 80.4376
18 | 1.7598 | 0.02427 | 0.0451 | 72.5093
18.5 | 1.774 | 0.02704 | 0.0468 | 65.6065
19 | 1.7849 | 0.03031 | 0.048 | 58.8882
19.5 | 1.7854 | 0.03481 | 0.0486 | 51.2899
20 | 1.7844 | 0.03978 | 0.0485 | 44.8567

## 109. Re 10M Mach 0.25 (1)
BIGFOIL.COM POLAR EXPORT
NACA22015
NACA22015 |  |  |  | Cl Max: | 1.469 | at alpha= | 13.5 | deg
JavaFoil+Calcfoil stall+Eppler ext transition |  |  |  | L/D Max: | 119.883 | at alpha= | 8 | deg
Re: | 10000000 |  |  | Cd Min: | 0.00835 | at alpha= | -2 | deg
Mach: | 0.25 |  |  | Cl=0 at alpha= | -0.96875 | deg
|  |  |  | @ Cl=0.1, Cd= | 0.0089471
|  |  |  | @ Cl=0.4, Cd= | 0.0090902
|  |  |  | @ Cl=0.6, Cd= | 0.0092413
alpha (deg) | Cl | Cd | Cm | Cl/Cd
-18 | -0.769 | 0.12597 | 0.006 | -6.108
-17.5 | -0.821 | 0.10609 | 0.007 | -7.741
-17 | -0.875 | 0.08511 | 0.007 | -10.276
-16.5 | -0.93 | 0.0647 | 0.008 | -14.368
-16 | -0.985 | 0.04688 | 0.008 | -21.004
-15.5 | -1.034 | 0.03429 | 0.008 | -30.158
-15 | -1.073 | 0.02663 | 0.008 | -40.3
-14.5 | -1.103 | 0.02189 | 0.007 | -50.364
-14 | -1.124 | 0.01869 | 0.007 | -60.11
-13.5 | -1.135 | 0.01673 | 0.007 | -67.848
-13 | -1.138 | 0.01538 | 0.006 | -73.985
-12.5 | -1.132 | 0.01432 | 0.006 | -79.065
-12 | -1.119 | 0.01346 | 0.006 | -83.109
-11.5 | -1.1 | 0.01274 | 0.005 | -86.328
-11 | -1.076 | 0.01213 | 0.005 | -88.665
-10.5 | -1.046 | 0.0116 | 0.005 | -90.182
-10 | -1.012 | 0.01111 | 0.004 | -91.096
-9.5 | -0.974 | 0.01072 | 0.004 | -90.886
-9 | -0.932 | 0.01035 | 0.003 | -90.106
-8.5 | -0.887 | 0.0094 | 0.003 | -94.343
-8 | -0.839 | 0.00912 | 0.003 | -91.941
-7.5 | -0.787 | 0.00938 | 0.002 | -83.906
-7 | -0.733 | 0.0091 | 0.002 | -80.625
-6.5 | -0.678 | 0.00946 | 0.001 | -71.674
-6 | -0.621 | 0.00927 | 0.001 | -67.011
-5.5 | -0.563 | 0.00908 | 0.001 | -61.99
-5 | -0.503 | 0.00948 | 0 | -53.074
-4.5 | -0.442 | 0.0093 | 0 | -47.578
-4 | -0.381 | 0.00913 | 0 | -41.742
-3.5 | -0.319 | 0.0096 | -0.001 | -33.255
-3 | -0.257 | 0.00849 | -0.001 | -30.225
-2.5 | -0.194 | 0.00837 | -0.002 | -23.154
-2 | -0.131 | 0.00835 | -0.002 | -15.653
-1.5 | -0.067 | 0.00838 | -0.002 | -8.048
-1 | -0.004 | 0.00889 | -0.003 | -0.444
-0.5 | 0.06 | 0.00889 | -0.003 | 6.692
0 | 0.123 | 0.00898 | -0.004 | 13.691
0.5 | 0.186 | 0.00849 | -0.004 | 21.936
1 | 0.249 | 0.00879 | -0.004 | 28.378
1.5 | 0.312 | 0.00881 | -0.005 | 35.473
2 | 0.375 | 0.00886 | -0.005 | 42.362
2.5 | 0.438 | 0.00944 | -0.006 | 46.384
3 | 0.5 | 0.00948 | -0.006 | 52.751
3.5 | 0.562 | 0.00956 | -0.006 | 58.84
4 | 0.624 | 0.00904 | -0.007 | 69.078
4.5 | 0.686 | 0.00921 | -0.007 | 74.445
5 | 0.746 | 0.00939 | -0.008 | 79.445
5.5 | 0.807 | 0.00937 | -0.008 | 86.111
6 | 0.866 | 0.00995 | -0.008 | 87.046
6.5 | 0.925 | 0.00958 | -0.009 | 96.593
7 | 0.983 | 0.00971 | -0.009 | 101.263
7.5 | 1.04 | 0.00939 | -0.009 | 110.736
8 | 1.095 | 0.00914 | -0.01 | 119.883
8.5 | 1.149 | 0.01044 | -0.01 | 110.03
9 | 1.2 | 0.01082 | -0.011 | 110.862
9.5 | 1.249 | 0.01128 | -0.011 | 110.742
10 | 1.295 | 0.01185 | -0.011 | 109.285
10.5 | 1.337 | 0.01252 | -0.012 | 106.766
11 | 1.374 | 0.01338 | -0.012 | 102.714
11.5 | 1.407 | 0.01439 | -0.012 | 97.761
12 | 1.433 | 0.01569 | -0.012 | 91.317
12.5 | 1.453 | 0.01733 | -0.013 | 83.838
13 | 1.465 | 0.01961 | -0.013 | 74.717
13.5 | 1.469 | 0.02264 | -0.013 | 64.908
14 | 1.465 | 0.02672 | -0.013 | 54.836
14.5 | 1.455 | 0.03175 | -0.013 | 45.826
15 | 1.438 | 0.0382 | -0.013 | 37.644
15.5 | 1.416 | 0.04566 | -0.013 | 31.022
16 | 1.391 | 0.05377 | -0.013 | 25.878
16.5 | 1.36 | 0.06302 | -0.013 | 21.576
17 | 1.323 | 0.0727 | -0.013 | 18.197
17.5 | 1.283 | 0.08282 | -0.013 | 15.486
18 | 1.239 | 0.09299 | -0.013 | 13.323
18.5 | 1.191 | 0.10396 | -0.013 | 11.457

## 110. Re 10M Mach 0.25 (2)
BIGFOIL.COM POLAR EXPORT
NACA22015
NACA22015 |  |  |  | Cl Max: | 1.7443 | at alpha= | 18 | deg
XFOIL ncrit=9 |  |  |  | L/D Max: | 139.831 | at alpha= | 9.5 | deg
Re: | 10000000 |  |  | Cd Min: | 0.06732 | at alpha= | 20 | deg
Mach: | 0.25 |  |  | Cl=0 at alpha= | -0.94403 | deg
|  |  |  | @ Cl=0.1, Cd= | 0.0054501
|  |  |  | @ Cl=0.4, Cd= | 0.0059189
|  |  |  | @ Cl=0.6, Cd= | 0.0061937
alpha (deg) | Cl | Cd | Cm | Cl/Cd
-20 | -1.6205 | 0.05023 | -0.0682 | -32.2616
-19.5 | -1.6307 | 0.04323 | -0.0698 | -37.7215
-19 | -1.6338 | 0.0373 | -0.0703 | -43.8016
-18.5 | -1.6262 | 0.03267 | -0.0698 | -49.7766
-18 | -1.6187 | 0.02843 | -0.0685 | -56.9363
-17.5 | -1.6029 | 0.02519 | -0.0663 | -63.6324
-17 | -1.5926 | 0.02197 | -0.063 | -72.4898
-16.5 | -1.5725 | 0.01972 | -0.0592 | -79.7414
-16 | -1.55 | 0.01791 | -0.0547 | -86.5438
-15.5 | -1.5274 | 0.01647 | -0.0493 | -92.7383
-15 | -1.5022 | 0.01537 | -0.0436 | -97.7358
-14.5 | -1.4801 | 0.01445 | -0.0368 | -102.4291
-14 | -1.429 | 0.01357 | -0.035 | -105.3058
-13.5 | -1.3728 | 0.01278 | -0.0341 | -107.4178
-13 | -1.3155 | 0.01202 | -0.0333 | -109.4426
-12.5 | -1.2625 | 0.01128 | -0.0316 | -111.9238
-12 | -1.2146 | 0.01066 | -0.0287 | -113.94
-11.5 | -1.1479 | 0.01006 | -0.0297 | -114.1054
-11 | -1.0803 | 0.00955 | -0.0308 | -113.1204
-10.5 | -0.9901 | 0.00889 | -0.0369 | -111.3723
-10 | -0.9133 | 0.0084 | -0.0402 | -108.7262
-9.5 | -0.8697 | 0.00819 | -0.0364 | -106.1905
-9 | -0.8265 | 0.00798 | -0.0326 | -103.5714
-8.5 | -0.7806 | 0.00775 | -0.0293 | -100.7226
-8 | -0.732 | 0.00758 | -0.0266 | -96.5699
-7.5 | -0.6821 | 0.0074 | -0.0243 | -92.1757
-7 | -0.6318 | 0.00724 | -0.022 | -87.2652
-6.5 | -0.5797 | 0.00711 | -0.0202 | -81.5331
-6 | -0.5275 | 0.00697 | -0.0184 | -75.6815
-5.5 | -0.4745 | 0.00685 | -0.0168 | -69.2701
-5 | -0.4211 | 0.00676 | -0.0154 | -62.2929
-4.5 | -0.3676 | 0.00666 | -0.014 | -55.1952
-4 | -0.314 | 0.00659 | -0.0126 | -47.648
-3.5 | -0.2612 | 0.00654 | -0.0111 | -39.9388
-3 | -0.2096 | 0.00642 | -0.0094 | -32.648
-2.5 | -0.1639 | 0.00589 | -0.0066 | -27.8268
-2 | -0.1121 | 0.00569 | -0.005 | -19.7012
-1.5 | -0.0595 | 0.00557 | -0.0036 | -10.6822
-1 | -0.006 | 0.00552 | -0.0024 | -1.087
-0.5 | 0.0476 | 0.00547 | -0.0011 | 8.702
0 | 0.0999 | 0.00545 | 0.0004 | 18.3303
0.5 | 0.1544 | 0.00548 | 0.0014 | 28.1752
1 | 0.2085 | 0.00559 | 0.0026 | 37.2987
1.5 | 0.2628 | 0.00566 | 0.0037 | 46.4311
2 | 0.3165 | 0.00579 | 0.0049 | 54.6632
2.5 | 0.3705 | 0.00587 | 0.0061 | 63.1175
3 | 0.4248 | 0.00596 | 0.0072 | 71.2752
3.5 | 0.4799 | 0.00602 | 0.0082 | 79.7176
4 | 0.5333 | 0.0061 | 0.0095 | 87.4262
4.5 | 0.5875 | 0.00617 | 0.0108 | 95.2188
5 | 0.6403 | 0.00627 | 0.0123 | 102.1212
5.5 | 0.6929 | 0.00636 | 0.0139 | 108.9465
6 | 0.7446 | 0.00647 | 0.0157 | 115.085
6.5 | 0.7949 | 0.00661 | 0.0178 | 120.2572
7 | 0.8449 | 0.00673 | 0.02 | 125.5423
7.5 | 0.8913 | 0.00692 | 0.023 | 128.8006
8 | 0.9381 | 0.00706 | 0.0259 | 132.8754
8.5 | 0.9928 | 0.00735 | 0.0271 | 135.0748
9 | 1.0755 | 0.00781 | 0.0222 | 137.7081
9.5 | 1.155 | 0.00826 | 0.0181 | 139.8305
10 | 1.2211 | 0.00877 | 0.0168 | 139.236
10.5 | 1.284 | 0.00933 | 0.0163 | 137.6206
11 | 1.3316 | 0.00993 | 0.0189 | 134.0987
11.5 | 1.3908 | 0.01052 | 0.0191 | 132.2053
12 | 1.4488 | 0.01119 | 0.0194 | 129.4727
12.5 | 1.5048 | 0.01194 | 0.02 | 126.0302
13 | 1.5587 | 0.01279 | 0.0209 | 121.8686
13.5 | 1.5803 | 0.01364 | 0.0277 | 115.8578
14 | 1.6048 | 0.01459 | 0.0336 | 109.9931
14.5 | 1.6303 | 0.0157 | 0.0389 | 103.8408
15 | 1.6535 | 0.0172 | 0.0436 | 96.1337
15.5 | 1.6789 | 0.01883 | 0.0475 | 89.1609
16 | 1.6977 | 0.02106 | 0.0512 | 80.6125
16.5 | 1.7179 | 0.02349 | 0.054 | 73.1332
17 | 1.7294 | 0.02678 | 0.0564 | 64.578
17.5 | 1.7402 | 0.03049 | 0.058 | 57.0745
18 | 1.7443 | 0.0351 | 0.0587 | 49.6952
18.5 | 1.7331 | 0.04149 | 0.0582 | 41.7715
19 | 1.7235 | 0.04817 | 0.057 | 35.7795
19.5 | 1.7019 | 0.05645 | 0.0545 | 30.1488
20 | 1.6603 | 0.06732 | 0.0502 | 24.6628

## 111. Re 10M Mach 0.50 (1)
BIGFOIL.COM POLAR EXPORT
NACA22015
NACA22015 |  |  |  | Cl Max: | 1.259 | at alpha= | 9.5 | deg
JavaFoil+Calcfoil stall+Eppler ext transition |  |  |  | L/D Max: | 100.826 | at alpha= | 5.5 | deg
Re: | 10000000 |  |  | Cd Min: | 0.00813 | at alpha= | -2 | deg
Mach: | 0.5 |  |  | Cl=0 at alpha= | -0.97143 | deg
|  |  |  | @ Cl=0.1, Cd= | 0.0085931
|  |  |  | @ Cl=0.4, Cd= | 0.0091223
|  |  |  | @ Cl=0.6, Cd= | 0.0089875
alpha (deg) | Cl | Cd | Cm | Cl/Cd
-20 | -1.087 | 0.11486 | 0.01 | -9.466
-19.5 | -1.049 | 0.12122 | 0.009 | -8.651
-19 | -1.055 | 0.08682 | 0.01 | -12.149
-18.5 | -1.032 | 0.07784 | 0.01 | -13.261
-18 | -1.035 | 0.05474 | 0.01 | -18.901
-17.5 | -0.986 | 0.06548 | 0.009 | -15.053
-17 | -0.985 | 0.04663 | 0.009 | -21.116
-16.5 | -0.935 | 0.05684 | 0.009 | -16.442
-16 | -0.935 | 0.03906 | 0.009 | -23.923
-15.5 | -0.867 | 0.05808 | 0.008 | -14.924
-15 | -0.882 | 0.03325 | 0.008 | -26.526
-14.5 | -0.781 | 0.07091 | 0.007 | -11.012
-14 | -0.829 | 0.02808 | 0.008 | -29.542
-13.5 | -0.708 | 0.07641 | 0.005 | -9.264
-13 | -0.776 | 0.02352 | 0.007 | -32.996
-12.5 | -0.694 | 0.04319 | 0.006 | -16.079
-12 | -0.721 | 0.02012 | 0.006 | -35.817
-11.5 | -0.662 | 0.02778 | 0.005 | -23.824
-11 | -0.665 | 0.01703 | 0.005 | -39.071
-10.5 | -0.628 | 0.0178 | 0.005 | -35.251
-10 | -0.578 | 0.02166 | 0.004 | -26.704
-9.5 | -0.545 | 0.0215 | 0.004 | -25.351
-9 | -0.799 | 0.01383 | 0.004 | -57.806
-8.5 | -0.857 | 0.01243 | 0.003 | -68.968
-8 | -0.854 | 0.01191 | 0.003 | -71.736
-7.5 | -0.826 | 0.01127 | 0.003 | -73.268
-7 | -0.784 | 0.01076 | 0.002 | -72.924
-6.5 | -0.735 | 0.00921 | 0.002 | -79.788
-6 | -0.679 | 0.00898 | 0.001 | -75.589
-5.5 | -0.619 | 0.00873 | 0.001 | -70.925
-5 | -0.556 | 0.00894 | 0 | -62.23
-4.5 | -0.491 | 0.00873 | 0 | -56.201
-4 | -0.424 | 0.00908 | -0.001 | -46.663
-3.5 | -0.355 | 0.00891 | -0.001 | -39.897
-3 | -0.286 | 0.00932 | -0.001 | -30.703
-2.5 | -0.216 | 0.00819 | -0.002 | -26.411
-2 | -0.146 | 0.00813 | -0.002 | -17.964
-1.5 | -0.075 | 0.00853 | -0.003 | -8.826
-1 | -0.004 | 0.00857 | -0.003 | -0.515
-0.5 | 0.066 | 0.00855 | -0.004 | 7.772
0 | 0.137 | 0.00864 | -0.004 | 15.881
0.5 | 0.208 | 0.00854 | -0.005 | 24.335
1 | 0.278 | 0.00905 | -0.005 | 30.717
1.5 | 0.348 | 0.0091 | -0.005 | 38.284
2 | 0.418 | 0.00913 | -0.006 | 45.806
2.5 | 0.488 | 0.00872 | -0.006 | 55.928
3 | 0.557 | 0.00888 | -0.007 | 62.683
3.5 | 0.625 | 0.00905 | -0.007 | 69.059
4 | 0.693 | 0.00871 | -0.008 | 79.556
4.5 | 0.76 | 0.00933 | -0.008 | 81.46
5 | 0.826 | 0.009 | -0.008 | 91.767
5.5 | 0.89 | 0.00883 | -0.009 | 100.826
6 | 0.953 | 0.0106 | -0.009 | 89.904
6.5 | 1.014 | 0.01094 | -0.01 | 92.682
7 | 1.072 | 0.01167 | -0.01 | 91.896
7.5 | 1.126 | 0.01217 | -0.01 | 92.504
8 | 1.175 | 0.01285 | -0.011 | 91.467
8.5 | 1.216 | 0.01385 | -0.011 | 87.804
9 | 1.246 | 0.01523 | -0.012 | 81.815
9.5 | 1.259 | 0.01739 | -0.012 | 72.39
10 | 1.241 | 0.02151 | -0.012 | 57.688
10.5 | 1.173 | 0.03056 | -0.012 | 38.395
11 | 0.988 | 0.05175 | -0.011 | 19.083
11.5 | 0.724 | 0.07216 | -0.01 | 10.038
12 | 0.754 | 0.07249 | -0.01 | 10.403
12.5 | 0.774 | 0.08176 | -0.01 | 9.468
13 | 0.799 | 0.08674 | -0.01 | 9.215
13.5 | 0.823 | 0.09176 | -0.01 | 8.966
14 | 0.855 | 0.09085 | -0.011 | 9.416
14.5 | 0.878 | 0.10295 | -0.01 | 8.527

## 112. Re 10M Mach 0.50 (2)
BIGFOIL.COM POLAR EXPORT
NACA22015
NACA22015 |  |  |  | Cl Max: | 1.6768 | at alpha= | 13 | deg
XFOIL ncrit=9 |  |  |  | L/D Max: | 132.455 | at alpha= | 8.5 | deg
Re: | 10000000 |  |  | Cd Min: | 0.1409 | at alpha= | 18 | deg
Mach: | 0.5 |  |  | Cl=0 at alpha= | -0.94795 | deg
|  |  |  | @ Cl=0.1, Cd= | 0.0057041
|  |  |  | @ Cl=0.4, Cd= | 0.0062131
|  |  |  | @ Cl=0.6, Cd= | 0.0065258
alpha (deg) | Cl | Cd | Cm | Cl/Cd
-15.5 | -0.8242 | 0.11401 | -0.0363 | -7.2292
-15 | -0.8399 | 0.10325 | -0.0418 | -8.1346
-14.5 | -0.8594 | 0.09228 | -0.0475 | -9.313
-14 | -0.8785 | 0.08163 | -0.0529 | -10.762
-13.5 | -0.9024 | 0.07089 | -0.0584 | -12.7296
-13 | -0.9286 | 0.06049 | -0.0635 | -15.3513
-12.5 | -0.9601 | 0.0502 | -0.0683 | -19.1255
-12 | -0.9905 | 0.04077 | -0.0717 | -24.2948
-11.5 | -1.0226 | 0.03149 | -0.0746 | -32.4738
-11 | -1.046 | 0.023 | -0.0763 | -45.4783
-10.5 | -1.0694 | 0.01667 | -0.0714 | -64.1512
-9.5 | -0.9385 | 0.00996 | -0.0727 | -94.2269
-9 | -0.8705 | 0.00924 | -0.0695 | -94.21
-8.5 | -0.8347 | 0.00882 | -0.0605 | -94.6372
-8 | -0.7927 | 0.0085 | -0.0527 | -93.2588
-7.5 | -0.752 | 0.00821 | -0.0448 | -91.5956
-7 | -0.6985 | 0.00795 | -0.0396 | -87.8616
-6.5 | -0.6427 | 0.00772 | -0.035 | -83.2513
-6 | -0.5854 | 0.0075 | -0.031 | -78.0533
-5.5 | -0.5267 | 0.00733 | -0.0276 | -71.8554
-5 | -0.4673 | 0.00717 | -0.0244 | -65.1743
-4.5 | -0.4072 | 0.00702 | -0.0216 | -58.0057
-4 | -0.3467 | 0.0069 | -0.0191 | -50.2464
-3.5 | -0.2877 | 0.00686 | -0.0165 | -41.9388
-3 | -0.2281 | 0.00678 | -0.0141 | -33.6431
-2.5 | -0.1794 | 0.00624 | -0.0098 | -28.75
-2 | -0.1241 | 0.00593 | -0.0069 | -20.9275
-1.5 | -0.066 | 0.0058 | -0.0045 | -11.3793
-1 | -0.0061 | 0.00574 | -0.0025 | -1.0627
-0.5 | 0.0525 | 0.00568 | -0.0002 | 9.243
0 | 0.1116 | 0.00571 | 0.0019 | 19.5447
0.5 | 0.1713 | 0.00578 | 0.0039 | 29.6367
1 | 0.232 | 0.0059 | 0.0058 | 39.322
1.5 | 0.2918 | 0.00603 | 0.0079 | 48.3914
2 | 0.3525 | 0.00612 | 0.01 | 57.598
2.5 | 0.4137 | 0.00624 | 0.012 | 66.2981
3 | 0.4751 | 0.00631 | 0.0141 | 75.2932
3.5 | 0.5362 | 0.00642 | 0.0164 | 83.5202
4 | 0.5977 | 0.00652 | 0.0188 | 91.6718
4.5 | 0.6569 | 0.00667 | 0.0218 | 98.4858
5 | 0.7167 | 0.00678 | 0.0248 | 105.708
5.5 | 0.7729 | 0.00695 | 0.0288 | 111.2086
6 | 0.8296 | 0.00709 | 0.0329 | 117.0099
6.5 | 0.8766 | 0.00728 | 0.039 | 120.4121
7 | 0.9215 | 0.00746 | 0.0457 | 123.5255
7.5 | 0.9597 | 0.00767 | 0.0538 | 125.1239
8 | 1.0581 | 0.00815 | 0.0507 | 129.8282
8.5 | 1.1762 | 0.00888 | 0.0445 | 132.455
10 | 1.4021 | 0.01125 | 0.0515 | 124.6311
10.5 | 1.4764 | 0.01231 | 0.0544 | 119.935
11 | 1.5472 | 0.01362 | 0.0578 | 113.5977
11.5 | 1.6046 | 0.0152 | 0.063 | 105.5658
12 | 1.6356 | 0.01708 | 0.0712 | 95.7611
12.5 | 1.6625 | 0.01962 | 0.0786 | 84.735
13 | 1.6768 | 0.0234 | 0.085 | 71.6581
13.5 | 1.668 | 0.02931 | 0.0887 | 56.9089
14 | 1.6399 | 0.03725 | 0.0891 | 44.0242
14.5 | 1.5996 | 0.04667 | 0.0869 | 34.2747
15 | 1.5512 | 0.05713 | 0.0827 | 27.1521
15.5 | 1.5011 | 0.06809 | 0.0773 | 22.0458
16 | 1.4458 | 0.07986 | 0.0706 | 18.1042
16.5 | 1.3828 | 0.09274 | 0.0624 | 14.9105
17 | 1.3087 | 0.10732 | 0.052 | 12.1944
17.5 | 1.2243 | 0.12396 | 0.0394 | 9.8766
18 | 1.1495 | 0.1409 | 0.0263 | 8.1583

## 113. Re 12M Mach 0.00 (1)
BIGFOIL.COM POLAR EXPORT
NACA22015
NACA22015 |  |  |  | Cl Max: | 1.55 | at alpha= | 15.5 | deg
JavaFoil+Calcfoil stall+Eppler ext transition |  |  |  | L/D Max: | 129.288 | at alpha= | 9 | deg
Re: | 12000000 |  |  | Cd Min: | 0.00819 | at alpha= | -2.5 | deg
Mach: | 0 |  |  | Cl=0 at alpha= | -0.96774 | deg
|  |  |  | @ Cl=0.1, Cd= | 0.0086507
|  |  |  | @ Cl=0.4, Cd= | 0.00925
|  |  |  | @ Cl=0.6, Cd= | 0.0092183
alpha (deg) | Cl | Cd | Cm | Cl/Cd
-20 | -1.09 | 0.07616 | 0.009 | -14.31
-19.5 | -1.116 | 0.06481 | 0.009 | -17.214
-19 | -1.14 | 0.05485 | 0.009 | -20.788
-18.5 | -1.164 | 0.04616 | 0.009 | -25.207
-18 | -1.186 | 0.03857 | 0.009 | -30.744
-17.5 | -1.205 | 0.03246 | 0.009 | -37.116
-17 | -1.221 | 0.02756 | 0.009 | -44.309
-16.5 | -1.235 | 0.02356 | 0.008 | -52.402
-16 | -1.243 | 0.02077 | 0.008 | -59.832
-15.5 | -1.247 | 0.01853 | 0.008 | -67.311
-15 | -1.247 | 0.01684 | 0.008 | -74.049
-14.5 | -1.242 | 0.01547 | 0.007 | -80.295
-14 | -1.232 | 0.01454 | 0.007 | -84.708
-13.5 | -1.218 | 0.01369 | 0.007 | -88.965
-13 | -1.2 | 0.01299 | 0.006 | -92.331
-12.5 | -1.176 | 0.01241 | 0.006 | -94.827
-12 | -1.149 | 0.01188 | 0.006 | -96.735
-11.5 | -1.118 | 0.01141 | 0.005 | -97.99
-11 | -1.084 | 0.01096 | 0.005 | -98.863
-10.5 | -1.047 | 0.01058 | 0.004 | -98.907
-10 | -1.006 | 0.00909 | 0.004 | -110.706
-9.5 | -0.964 | 0.00934 | 0.004 | -103.175
-9 | -0.918 | 0.00901 | 0.003 | -101.896
-8.5 | -0.87 | 0.00931 | 0.003 | -93.462
-8 | -0.821 | 0.00906 | 0.003 | -90.601
-7.5 | -0.768 | 0.00936 | 0.002 | -82.074
-7 | -0.715 | 0.00914 | 0.002 | -78.218
-6.5 | -0.66 | 0.00957 | 0.001 | -68.958
-6 | -0.604 | 0.0094 | 0.001 | -64.25
-5.5 | -0.546 | 0.00919 | 0.001 | -59.448
-5 | -0.488 | 0.00903 | 0 | -54.075
-4.5 | -0.429 | 0.00948 | 0 | -45.282
-4 | -0.369 | 0.00937 | 0 | -39.421
-3.5 | -0.309 | 0.00918 | -0.001 | -33.679
-3 | -0.249 | 0.00906 | -0.001 | -27.465
-2.5 | -0.188 | 0.00819 | -0.002 | -22.93
-2 | -0.127 | 0.00868 | -0.002 | -14.598
-1.5 | -0.065 | 0.00862 | -0.002 | -7.573
-1 | -0.004 | 0.00862 | -0.003 | -0.444
-0.5 | 0.058 | 0.00863 | -0.003 | 6.678
0 | 0.119 | 0.00866 | -0.004 | 13.75
0.5 | 0.18 | 0.00895 | -0.004 | 20.153
1 | 0.242 | 0.00904 | -0.004 | 26.71
1.5 | 0.303 | 0.00954 | -0.005 | 31.722
2 | 0.364 | 0.00958 | -0.005 | 37.962
2.5 | 0.424 | 0.00903 | -0.005 | 46.977
3 | 0.485 | 0.00905 | -0.006 | 53.6
3.5 | 0.545 | 0.00909 | -0.006 | 59.981
4 | 0.605 | 0.00923 | -0.007 | 65.584
4.5 | 0.665 | 0.00936 | -0.007 | 71.037
5 | 0.724 | 0.00929 | -0.007 | 77.979
5.5 | 0.783 | 0.00936 | -0.008 | 83.676
6 | 0.841 | 0.01012 | -0.008 | 83.172
6.5 | 0.899 | 0.00962 | -0.008 | 93.46
7 | 0.956 | 0.0097 | -0.009 | 98.544
7.5 | 1.012 | 0.00934 | -0.009 | 108.375
8 | 1.067 | 0.00951 | -0.009 | 112.225
8.5 | 1.121 | 0.00926 | -0.01 | 121.023
9 | 1.173 | 0.00907 | -0.01 | 129.288
9.5 | 1.223 | 0.01038 | -0.011 | 117.809
10 | 1.271 | 0.01082 | -0.011 | 117.44
10.5 | 1.317 | 0.01131 | -0.011 | 116.426
11 | 1.36 | 0.0119 | -0.011 | 114.286
11.5 | 1.399 | 0.01255 | -0.012 | 111.537
12 | 1.435 | 0.01332 | -0.012 | 107.731
12.5 | 1.466 | 0.01427 | -0.012 | 102.758
13 | 1.494 | 0.0154 | -0.013 | 96.986
13.5 | 1.516 | 0.01681 | -0.013 | 90.175
14 | 1.531 | 0.01866 | -0.013 | 82.072
14.5 | 1.542 | 0.02103 | -0.013 | 73.325
15 | 1.549 | 0.02397 | -0.013 | 64.619
15.5 | 1.55 | 0.0277 | -0.013 | 55.972
16 | 1.549 | 0.03209 | -0.014 | 48.262
16.5 | 1.542 | 0.03732 | -0.014 | 41.325
17 | 1.531 | 0.04339 | -0.014 | 35.292
17.5 | 1.518 | 0.04999 | -0.014 | 30.368
18 | 1.503 | 0.05703 | -0.014 | 26.356
18.5 | 1.486 | 0.06463 | -0.014 | 22.992
19 | 1.467 | 0.0724 | -0.014 | 20.27
19.5 | 1.447 | 0.08052 | -0.014 | 17.976
20 | 1.425 | 0.08933 | -0.014 | 15.957

## 114. Re 12M Mach 0.00 (2)
BIGFOIL.COM POLAR EXPORT
NACA22015
NACA22015 |  |  |  | Cl Max: | 1.8184 | at alpha= | 20 | deg
XFOIL ncrit=9 |  |  |  | L/D Max: | 144.931 | at alpha= | 10 | deg
Re: | 12000000 |  |  | Cd Min: | 0.03416 | at alpha= | 20 | deg
Mach: | 0 |  |  | Cl=0 at alpha= | -0.94626 | deg
|  |  |  | @ Cl=0.1, Cd= | 0.0053516
|  |  |  | @ Cl=0.4, Cd= | 0.0057705
|  |  |  | @ Cl=0.6, Cd= | 0.0060095
alpha (deg) | Cl | Cd | Cm | Cl/Cd
-20 | -1.7362 | 0.02499 | -0.0537 | -69.4758
-19.5 | -1.7177 | 0.02275 | -0.0517 | -75.5033
-19 | -1.7001 | 0.02065 | -0.0491 | -82.3293
-18.5 | -1.6771 | 0.01906 | -0.0464 | -87.9906
-18 | -1.6561 | 0.01751 | -0.043 | -94.5802
-17.5 | -1.6298 | 0.01638 | -0.0397 | -99.4994
-17 | -1.6051 | 0.01532 | -0.0357 | -104.7715
-16.5 | -1.5808 | 0.01449 | -0.031 | -109.0959
-16 | -1.5564 | 0.01381 | -0.026 | -112.7009
-15.5 | -1.526 | 0.01322 | -0.0218 | -115.4312
-15 | -1.4755 | 0.01262 | -0.0216 | -116.9176
-14.5 | -1.423 | 0.01206 | -0.0216 | -117.9934
-14 | -1.3704 | 0.01148 | -0.0216 | -119.3728
-13.5 | -1.3155 | 0.01087 | -0.022 | -121.0212
-13 | -1.2705 | 0.01034 | -0.0201 | -122.8723
-12.5 | -1.2163 | 0.00986 | -0.0201 | -123.357
-11.5 | -1.0861 | 0.00899 | -0.0247 | -120.812
-11 | -1.0026 | 0.00844 | -0.0311 | -118.7915
-10.5 | -0.9404 | 0.00809 | -0.0326 | -116.2423
-10 | -0.8986 | 0.00791 | -0.0295 | -113.603
-9.5 | -0.8551 | 0.00775 | -0.0268 | -110.3355
-9 | -0.8103 | 0.00754 | -0.0244 | -107.4668
-8.5 | -0.7633 | 0.00737 | -0.0224 | -103.5685
-8 | -0.7147 | 0.00723 | -0.0207 | -98.852
-7.5 | -0.6661 | 0.00707 | -0.019 | -94.215
-7 | -0.6163 | 0.00695 | -0.0175 | -88.6763
-6.5 | -0.5658 | 0.00683 | -0.0162 | -82.8404
-6 | -0.515 | 0.00673 | -0.0149 | -76.523
-5.5 | -0.4631 | 0.00661 | -0.0139 | -70.0605
-5 | -0.4112 | 0.00653 | -0.0128 | -62.9709
-4.5 | -0.3591 | 0.00645 | -0.0117 | -55.6744
-4 | -0.3076 | 0.00642 | -0.0106 | -47.9128
-3.5 | -0.2563 | 0.00639 | -0.0094 | -40.1095
-3 | -0.2052 | 0.0063 | -0.0082 | -32.5714
-2 | -0.1086 | 0.00561 | -0.0047 | -19.3583
-1.5 | -0.0576 | 0.00552 | -0.0034 | -10.4348
-1 | -0.0056 | 0.00543 | -0.0024 | -1.0313
-0.5 | 0.0465 | 0.00542 | -0.0014 | 8.5793
0 | 0.0979 | 0.00535 | -0.0002 | 18.2991
0.5 | 0.1496 | 0.00539 | 0.0009 | 27.7551
1 | 0.2033 | 0.00546 | 0.0016 | 37.2344
1.5 | 0.2556 | 0.00553 | 0.0026 | 46.2206
2 | 0.3082 | 0.00564 | 0.0034 | 54.6454
3 | 0.4137 | 0.00579 | 0.0052 | 71.4508
3.5 | 0.4668 | 0.00583 | 0.0059 | 80.0686
4 | 0.5186 | 0.00591 | 0.007 | 87.7496
4.5 | 0.5716 | 0.00596 | 0.0077 | 95.906
5 | 0.6232 | 0.00605 | 0.0088 | 103.0083
5.5 | 0.6746 | 0.00613 | 0.0098 | 110.0489
6 | 0.7252 | 0.00622 | 0.011 | 116.5916
6.5 | 0.7745 | 0.00635 | 0.0125 | 121.9685
7 | 0.8238 | 0.00645 | 0.014 | 127.7209
7.5 | 0.8706 | 0.00661 | 0.0159 | 131.7095
8 | 0.9171 | 0.00674 | 0.0179 | 136.0682
8.5 | 0.9611 | 0.00693 | 0.0204 | 138.6869
9 | 1.0101 | 0.00713 | 0.0218 | 141.669
9.5 | 1.0825 | 0.00752 | 0.0178 | 143.9495
10 | 1.158 | 0.00799 | 0.013 | 144.9312
10.5 | 1.2215 | 0.00846 | 0.0109 | 144.3853
11 | 1.282 | 0.0089 | 0.0094 | 144.0449
11.5 | 1.3317 | 0.00936 | 0.0102 | 142.2756
12 | 1.3808 | 0.0099 | 0.011 | 139.4747
13 | 1.4897 | 0.01117 | 0.0099 | 133.3662
13.5 | 1.541 | 0.01178 | 0.0099 | 130.8149
14 | 1.5905 | 0.01243 | 0.0101 | 127.9566
14.5 | 1.6135 | 0.01308 | 0.0156 | 123.3563
15 | 1.638 | 0.01375 | 0.0205 | 119.1273
15.5 | 1.6606 | 0.01466 | 0.0253 | 113.2742
16 | 1.6873 | 0.01562 | 0.0289 | 108.0218
16.5 | 1.7111 | 0.01687 | 0.0324 | 101.4286
17 | 1.7362 | 0.01815 | 0.0354 | 95.6584
17.5 | 1.7578 | 0.01978 | 0.0382 | 88.8675
18 | 1.7759 | 0.02176 | 0.0408 | 81.6131
18.5 | 1.7916 | 0.02409 | 0.0429 | 74.3711
19 | 1.8049 | 0.02684 | 0.0446 | 67.2466
19.5 | 1.8121 | 0.0303 | 0.0459 | 59.8053
20 | 1.8184 | 0.03416 | 0.0464 | 53.2319

## 115. Re 12M Mach 0.10 (1)
BIGFOIL.COM POLAR EXPORT
NACA22015
NACA22015 |  |  |  | Cl Max: | 1.537 | at alpha= | 15 | deg
JavaFoil+Calcfoil stall+Eppler ext transition |  |  |  | L/D Max: | 128.559 | at alpha= | 9 | deg
Re: | 12000000 |  |  | Cd Min: | 0.00822 | at alpha= | -2.5 | deg
Mach: | 0.1 |  |  | Cl=0 at alpha= | -0.96774 | deg
|  |  |  | @ Cl=0.1, Cd= | 0.0086564
|  |  |  | @ Cl=0.4, Cd= | 0.0090215
|  |  |  | @ Cl=0.6, Cd= | 0.009272
alpha (deg) | Cl | Cd | Cm | Cl/Cd
-20 | -1.029 | 0.08914 | 0.009 | -11.542
-19.5 | -1.058 | 0.07605 | 0.009 | -13.911
-19 | -1.089 | 0.06278 | 0.009 | -17.341
-18.5 | -1.117 | 0.05233 | 0.009 | -21.336
-18 | -1.143 | 0.04334 | 0.009 | -26.37
-17.5 | -1.167 | 0.03601 | 0.009 | -32.4
-17 | -1.188 | 0.0301 | 0.009 | -39.452
-16.5 | -1.205 | 0.02557 | 0.008 | -47.117
-16 | -1.218 | 0.022 | 0.008 | -55.354
-15.5 | -1.226 | 0.01947 | 0.008 | -62.954
-15 | -1.23 | 0.01744 | 0.008 | -70.491
-14.5 | -1.228 | 0.01595 | 0.007 | -76.975
-14 | -1.221 | 0.01484 | 0.007 | -82.313
-13.5 | -1.21 | 0.01396 | 0.007 | -86.638
-13 | -1.194 | 0.01321 | 0.006 | -90.404
-12.5 | -1.172 | 0.0126 | 0.006 | -93.027
-12 | -1.147 | 0.01205 | 0.006 | -95.152
-11.5 | -1.117 | 0.01154 | 0.005 | -96.774
-11 | -1.084 | 0.01109 | 0.005 | -97.741
-10.5 | -1.048 | 0.01067 | 0.005 | -98.155
-10 | -1.008 | 0.01033 | 0.004 | -97.56
-9.5 | -0.966 | 0.0089 | 0.004 | -108.542
-9 | -0.921 | 0.00911 | 0.003 | -101.072
-8.5 | -0.873 | 0.0094 | 0.003 | -92.859
-8 | -0.823 | 0.00915 | 0.003 | -89.988
-7.5 | -0.771 | 0.00948 | 0.002 | -81.416
-7 | -0.718 | 0.00924 | 0.002 | -77.656
-6.5 | -0.663 | 0.00904 | 0.001 | -73.344
-6 | -0.606 | 0.00943 | 0.001 | -64.319
-5.5 | -0.549 | 0.0092 | 0.001 | -59.695
-5 | -0.49 | 0.00906 | 0 | -54.159
-4.5 | -0.431 | 0.00953 | 0 | -45.239
-4 | -0.371 | 0.00937 | 0 | -39.631
-3.5 | -0.311 | 0.00927 | -0.001 | -33.548
-3 | -0.25 | 0.00905 | -0.001 | -27.634
-2.5 | -0.189 | 0.00822 | -0.002 | -22.972
-2 | -0.127 | 0.00871 | -0.002 | -14.613
-1.5 | -0.066 | 0.00865 | -0.002 | -7.585
-1 | -0.004 | 0.00862 | -0.003 | -0.446
-0.5 | 0.058 | 0.00867 | -0.003 | 6.678
0 | 0.12 | 0.00865 | -0.004 | 13.831
0.5 | 0.181 | 0.009 | -0.004 | 20.148
1 | 0.243 | 0.00904 | -0.004 | 26.855
1.5 | 0.304 | 0.00961 | -0.005 | 31.632
2 | 0.365 | 0.00901 | -0.005 | 40.548
2.5 | 0.426 | 0.00903 | -0.005 | 47.218
3 | 0.487 | 0.00908 | -0.006 | 53.666
3.5 | 0.548 | 0.00909 | -0.006 | 60.283
4 | 0.608 | 0.0093 | -0.007 | 65.421
4.5 | 0.668 | 0.00937 | -0.007 | 71.277
5 | 0.728 | 0.00932 | -0.007 | 78.049
5.5 | 0.787 | 0.00943 | -0.008 | 83.457
6 | 0.845 | 0.01017 | -0.008 | 83.079
6.5 | 0.903 | 0.00966 | -0.008 | 93.451
7 | 0.96 | 0.00978 | -0.009 | 98.182
7.5 | 1.016 | 0.00938 | -0.009 | 108.35
8 | 1.071 | 0.00959 | -0.01 | 111.706
8.5 | 1.125 | 0.00933 | -0.01 | 120.575
9 | 1.177 | 0.00916 | -0.01 | 128.559
9.5 | 1.227 | 0.01049 | -0.011 | 117.035
10 | 1.275 | 0.01093 | -0.011 | 116.713
10.5 | 1.321 | 0.01146 | -0.011 | 115.209
11 | 1.363 | 0.01206 | -0.012 | 112.997
11.5 | 1.402 | 0.01276 | -0.012 | 109.856
12 | 1.436 | 0.01356 | -0.012 | 105.901
12.5 | 1.466 | 0.01458 | -0.012 | 100.592
13 | 1.492 | 0.01583 | -0.013 | 94.226
13.5 | 1.512 | 0.01738 | -0.013 | 86.989
14 | 1.525 | 0.01939 | -0.013 | 78.673
14.5 | 1.534 | 0.02203 | -0.013 | 69.624
15 | 1.537 | 0.02539 | -0.013 | 60.52
15.5 | 1.536 | 0.02946 | -0.013 | 52.144
16 | 1.531 | 0.03427 | -0.014 | 44.68
16.5 | 1.522 | 0.03999 | -0.014 | 38.048
17 | 1.508 | 0.04653 | -0.014 | 32.402
17.5 | 1.491 | 0.05389 | -0.014 | 27.662
18 | 1.473 | 0.06114 | -0.014 | 24.097
18.5 | 1.453 | 0.06919 | -0.014 | 20.996
19 | 1.431 | 0.07733 | -0.014 | 18.504
19.5 | 1.407 | 0.0862 | -0.014 | 16.321
20 | 1.382 | 0.09506 | -0.014 | 14.537

## 116. Re 12M Mach 0.10 (2)
BIGFOIL.COM POLAR EXPORT
NACA22015
NACA22015 |  |  |  | Cl Max: | 1.8071 | at alpha= | 19.5 | deg
XFOIL ncrit=9 |  |  |  | L/D Max: | 144.752 | at alpha= | 10 | deg
Re: | 12000000 |  |  | Cd Min: | 0.03758 | at alpha= | 20 | deg
Mach: | 0.1 |  |  | Cl=0 at alpha= | -0.94656 | deg
|  |  |  | @ Cl=0.1, Cd= | 0.0053612
|  |  |  | @ Cl=0.4, Cd= | 0.0057732
|  |  |  | @ Cl=0.6, Cd= | 0.0060239
alpha (deg) | Cl | Cd | Cm | Cl/Cd
-20 | -1.7341 | 0.02698 | -0.0573 | -64.2735
-19.5 | -1.7179 | 0.02433 | -0.0555 | -70.6083
-19 | -1.6978 | 0.02218 | -0.0534 | -76.5464
-18.5 | -1.6763 | 0.02029 | -0.0507 | -82.6171
-18 | -1.6571 | 0.01846 | -0.0473 | -89.7671
-17.5 | -1.6311 | 0.01717 | -0.044 | -94.9971
-17 | -1.608 | 0.0159 | -0.0399 | -101.1321
-16.5 | -1.5838 | 0.01494 | -0.0353 | -106.0107
-16 | -1.559 | 0.01417 | -0.0302 | -110.0212
-15.5 | -1.5361 | 0.01352 | -0.0244 | -113.6169
-15 | -1.4853 | 0.01286 | -0.024 | -115.4977
-14.5 | -1.4329 | 0.01226 | -0.0238 | -116.876
-14 | -1.3789 | 0.01171 | -0.0237 | -117.7541
-13.5 | -1.325 | 0.01109 | -0.0237 | -119.477
-13 | -1.2787 | 0.01051 | -0.0219 | -121.6651
-12.5 | -1.2255 | 0.00999 | -0.0214 | -122.6727
-12 | -1.1612 | 0.00951 | -0.0233 | -122.103
-11.5 | -1.095 | 0.00908 | -0.0255 | -120.5947
-11 | -1.0105 | 0.00854 | -0.0318 | -118.3255
-10.5 | -0.9446 | 0.00814 | -0.034 | -116.0442
-10 | -0.9029 | 0.00795 | -0.0307 | -113.5723
-9.5 | -0.8594 | 0.00779 | -0.0278 | -110.3209
-9 | -0.8144 | 0.00758 | -0.0253 | -107.4406
-8.5 | -0.7674 | 0.0074 | -0.0231 | -103.7027
-8 | -0.7186 | 0.00726 | -0.0213 | -98.9807
-7.5 | -0.6695 | 0.0071 | -0.0196 | -94.2958
-7 | -0.6196 | 0.00697 | -0.018 | -88.8953
-6.5 | -0.5687 | 0.00686 | -0.0167 | -82.9009
-6 | -0.5177 | 0.00674 | -0.0153 | -76.8101
-5.5 | -0.4654 | 0.00663 | -0.0142 | -70.1961
-5 | -0.4132 | 0.00655 | -0.0131 | -63.084
-4.5 | -0.3609 | 0.00646 | -0.012 | -55.8669
-4 | -0.3091 | 0.00643 | -0.0108 | -48.0715
-3.5 | -0.2575 | 0.0064 | -0.0096 | -40.2344
-3 | -0.206 | 0.00632 | -0.0083 | -32.5949
-2.5 | -0.1598 | 0.00583 | -0.0061 | -27.4099
-2 | -0.1091 | 0.00562 | -0.0047 | -19.4128
-1 | -0.0056 | 0.00543 | -0.0024 | -1.0313
-0.5 | 0.0468 | 0.00543 | -0.0013 | 8.6188
0 | 0.0984 | 0.00536 | -0.0002 | 18.3582
0.5 | 0.1504 | 0.0054 | 0.0009 | 27.8519
1 | 0.2043 | 0.00547 | 0.0017 | 37.3492
1.5 | 0.2568 | 0.00554 | 0.0027 | 46.3538
2.5 | 0.3625 | 0.00571 | 0.0045 | 63.4851
3 | 0.4159 | 0.0058 | 0.0054 | 71.7069
3.5 | 0.4694 | 0.00584 | 0.0062 | 80.3767
4 | 0.5214 | 0.00592 | 0.0072 | 88.0743
4.5 | 0.5748 | 0.00598 | 0.008 | 96.1204
5 | 0.6265 | 0.00607 | 0.0092 | 103.2125
5.5 | 0.6783 | 0.00615 | 0.0103 | 110.2927
6 | 0.7291 | 0.00625 | 0.0116 | 116.656
6.5 | 0.7789 | 0.00637 | 0.0131 | 122.2763
7 | 0.8282 | 0.00648 | 0.0146 | 127.8086
7.5 | 0.8754 | 0.00664 | 0.0166 | 131.8373
8 | 0.9219 | 0.00678 | 0.0188 | 135.9735
8.5 | 0.9661 | 0.00697 | 0.0214 | 138.6083
9 | 1.0159 | 0.00718 | 0.0228 | 141.4903
9.5 | 1.091 | 0.00758 | 0.0184 | 143.9314
10 | 1.1667 | 0.00806 | 0.0138 | 144.7519
10.5 | 1.2307 | 0.00854 | 0.0117 | 144.1101
11 | 1.2911 | 0.00902 | 0.0105 | 143.1375
11.5 | 1.3395 | 0.00948 | 0.0118 | 141.2975
12 | 1.3913 | 0.01004 | 0.0123 | 138.5757
12.5 | 1.4473 | 0.01067 | 0.0117 | 135.642
13 | 1.4995 | 0.01134 | 0.0117 | 132.231
13.5 | 1.5506 | 0.01201 | 0.0119 | 129.1091
14 | 1.599 | 0.01266 | 0.0126 | 126.3033
14.5 | 1.6177 | 0.01335 | 0.0191 | 121.176
15 | 1.6416 | 0.01411 | 0.0242 | 116.343
15.5 | 1.6665 | 0.01506 | 0.0286 | 110.6574
16 | 1.6916 | 0.01619 | 0.0324 | 104.4842
16.5 | 1.7162 | 0.0175 | 0.0358 | 98.0686
17 | 1.7398 | 0.01899 | 0.0388 | 91.6166
17.5 | 1.7589 | 0.0209 | 0.0417 | 84.1579
18 | 1.7782 | 0.023 | 0.0441 | 77.313
18.5 | 1.7893 | 0.02586 | 0.0462 | 69.1918
19 | 1.8004 | 0.02902 | 0.0477 | 62.04
19.5 | 1.8071 | 0.03283 | 0.0485 | 55.0442
20 | 1.8068 | 0.03758 | 0.0486 | 48.0788

## 117. Re 12M Mach 0.25 (1)
BIGFOIL.COM POLAR EXPORT
NACA22015
NACA22015 |  |  |  | Cl Max: | 1.473 | at alpha= | 13.5 | deg
JavaFoil+Calcfoil stall+Eppler ext transition |  |  |  | L/D Max: | 115.057 | at alpha= | 8 | deg
Re: | 12000000 |  |  | Cd Min: | 0.0083 | at alpha= | -2 | deg
Mach: | 0.25 |  |  | Cl=0 at alpha= | -0.96875 | deg
|  |  |  | @ Cl=0.1, Cd= | 0.0088608
|  |  |  | @ Cl=0.4, Cd= | 0.0092259
|  |  |  | @ Cl=0.6, Cd= | 0.0091174
alpha (deg) | Cl | Cd | Cm | Cl/Cd
-18 | -0.776 | 0.11815 | 0.007 | -6.568
-17.5 | -0.827 | 0.09998 | 0.007 | -8.271
-17 | -0.882 | 0.07851 | 0.007 | -11.239
-16.5 | -0.938 | 0.05902 | 0.008 | -15.895
-16 | -0.993 | 0.04242 | 0.008 | -23.414
-15.5 | -1.039 | 0.03216 | 0.008 | -32.308
-15 | -1.077 | 0.02521 | 0.008 | -42.741
-14.5 | -1.107 | 0.02077 | 0.007 | -53.277
-14 | -1.127 | 0.01798 | 0.007 | -62.644
-13.5 | -1.138 | 0.01608 | 0.007 | -70.744
-13 | -1.14 | 0.01486 | 0.006 | -76.694
-12.5 | -1.134 | 0.01389 | 0.006 | -81.631
-12 | -1.12 | 0.01309 | 0.006 | -85.601
-11.5 | -1.101 | 0.01246 | 0.005 | -88.377
-11 | -1.077 | 0.01185 | 0.005 | -90.84
-10.5 | -1.047 | 0.01135 | 0.005 | -92.288
-10 | -1.013 | 0.01089 | 0.004 | -93.012
-9.5 | -0.975 | 0.01049 | 0.004 | -92.92
-9 | -0.933 | 0.00903 | 0.003 | -103.241
-8.5 | -0.887 | 0.00921 | 0.003 | -96.362
-8 | -0.839 | 0.00947 | 0.003 | -88.549
-7.5 | -0.787 | 0.00921 | 0.002 | -85.516
-7 | -0.734 | 0.00951 | 0.002 | -77.112
-6.5 | -0.678 | 0.00927 | 0.001 | -73.12
-6 | -0.621 | 0.0091 | 0.001 | -68.283
-5.5 | -0.563 | 0.00953 | 0.001 | -59.06
-5 | -0.503 | 0.0093 | 0 | -54.094
-4.5 | -0.442 | 0.00913 | 0 | -48.459
-4 | -0.381 | 0.00898 | 0 | -42.467
-3.5 | -0.319 | 0.00943 | -0.001 | -33.834
-3 | -0.257 | 0.00931 | -0.001 | -27.574
-2.5 | -0.194 | 0.00838 | -0.002 | -23.149
-2 | -0.131 | 0.0083 | -0.002 | -15.765
-1.5 | -0.067 | 0.00885 | -0.002 | -7.623
-1 | -0.004 | 0.00877 | -0.003 | -0.45
-0.5 | 0.06 | 0.00881 | -0.003 | 6.752
0 | 0.123 | 0.00889 | -0.004 | 13.819
0.5 | 0.186 | 0.00859 | -0.004 | 21.662
1 | 0.249 | 0.00866 | -0.004 | 28.802
1.5 | 0.312 | 0.00868 | -0.005 | 36.004
2 | 0.375 | 0.00921 | -0.005 | 40.724
2.5 | 0.438 | 0.00925 | -0.006 | 47.337
3 | 0.5 | 0.00933 | -0.006 | 53.611
3.5 | 0.562 | 0.00943 | -0.006 | 59.623
4 | 0.624 | 0.00892 | -0.007 | 69.963
4.5 | 0.686 | 0.00909 | -0.007 | 75.38
5 | 0.746 | 0.00923 | -0.008 | 80.895
5.5 | 0.807 | 0.00977 | -0.008 | 82.557
6 | 0.866 | 0.00984 | -0.008 | 88.079
6.5 | 0.925 | 0.01 | -0.009 | 92.53
7 | 0.983 | 0.00959 | -0.009 | 102.502
7.5 | 1.04 | 0.00928 | -0.009 | 112.109
8 | 1.095 | 0.00952 | -0.01 | 115.057
8.5 | 1.149 | 0.01031 | -0.01 | 111.5
9 | 1.201 | 0.01068 | -0.011 | 112.389
9.5 | 1.25 | 0.01112 | -0.011 | 112.36
10 | 1.296 | 0.01167 | -0.011 | 110.982
10.5 | 1.338 | 0.01234 | -0.012 | 108.378
11 | 1.376 | 0.01314 | -0.012 | 104.661
11.5 | 1.409 | 0.01412 | -0.012 | 99.766
12 | 1.435 | 0.01535 | -0.012 | 93.475
12.5 | 1.455 | 0.01689 | -0.013 | 86.153
13 | 1.468 | 0.01904 | -0.013 | 77.1
13.5 | 1.473 | 0.02189 | -0.013 | 67.269
14 | 1.469 | 0.02573 | -0.013 | 57.083
14.5 | 1.459 | 0.03059 | -0.013 | 47.68
15 | 1.442 | 0.03659 | -0.013 | 39.421
15.5 | 1.421 | 0.04386 | -0.013 | 32.394
16 | 1.396 | 0.05181 | -0.013 | 26.936
16.5 | 1.363 | 0.06103 | -0.013 | 22.339
17 | 1.327 | 0.07038 | -0.013 | 18.851
17.5 | 1.286 | 0.08009 | -0.013 | 16.06
18 | 1.242 | 0.09033 | -0.013 | 13.75
18.5 | 1.193 | 0.1017 | -0.013 | 11.735

## 118. Re 12M Mach 0.25 (2)
BIGFOIL.COM POLAR EXPORT
NACA22015
NACA22015 |  |  |  | Cl Max: | 1.7625 | at alpha= | 18.5 | deg
XFOIL ncrit=9 |  |  |  | L/D Max: | 142.839 | at alpha= | 10 | deg
Re: | 12000000 |  |  | Cd Min: | 0.06387 | at alpha= | 20 | deg
Mach: | 0.25 |  |  | Cl=0 at alpha= | -0.94547 | deg
|  |  |  | @ Cl=0.1, Cd= | 0.0054205
|  |  |  | @ Cl=0.4, Cd= | 0.0058189
|  |  |  | @ Cl=0.6, Cd= | 0.0060866
alpha (deg) | Cl | Cd | Cm | Cl/Cd
-20 | -1.6694 | 0.04537 | -0.0704 | -36.7952
-19.5 | -1.6747 | 0.03911 | -0.0713 | -42.8203
-19 | -1.6734 | 0.03384 | -0.0711 | -49.4504
-18.5 | -1.6632 | 0.0297 | -0.07 | -56
-18 | -1.6517 | 0.02601 | -0.068 | -63.5025
-17.5 | -1.6335 | 0.02315 | -0.0654 | -70.5616
-17 | -1.6115 | 0.02084 | -0.062 | -77.3273
-16.5 | -1.5896 | 0.01881 | -0.058 | -84.5082
-16 | -1.5682 | 0.01709 | -0.053 | -91.7613
-15.5 | -1.5473 | 0.01571 | -0.047 | -98.4914
-15 | -1.5225 | 0.0147 | -0.041 | -103.5714
-14.5 | -1.4835 | 0.01375 | -0.0371 | -107.8909
-14 | -1.4292 | 0.01291 | -0.0358 | -110.7049
-13.5 | -1.3724 | 0.01217 | -0.0349 | -112.7691
-13 | -1.3139 | 0.01152 | -0.0341 | -114.0538
-12.5 | -1.2717 | 0.01089 | -0.0302 | -116.7769
-11.5 | -1.1433 | 0.00963 | -0.031 | -118.7227
-11 | -1.0585 | 0.00907 | -0.0358 | -116.7034
-10.5 | -0.9679 | 0.0085 | -0.0419 | -113.8706
-10 | -0.9241 | 0.00822 | -0.0381 | -112.4209
-9.5 | -0.8826 | 0.00802 | -0.0339 | -110.0499
-9 | -0.8363 | 0.00783 | -0.0307 | -106.8072
-8.5 | -0.7888 | 0.00761 | -0.0277 | -103.6531
-8 | -0.7393 | 0.00742 | -0.0253 | -99.6361
-7.5 | -0.6882 | 0.00727 | -0.0231 | -94.663
-7 | -0.6373 | 0.0071 | -0.021 | -89.7606
-6.5 | -0.5848 | 0.00697 | -0.0192 | -83.9024
-6 | -0.5323 | 0.00685 | -0.0175 | -77.708
-5.5 | -0.4784 | 0.00673 | -0.0161 | -71.0847
-5 | -0.4249 | 0.00662 | -0.0147 | -64.1843
-4.5 | -0.3708 | 0.00653 | -0.0134 | -56.7841
-4 | -0.3174 | 0.00649 | -0.012 | -48.906
-3.5 | -0.264 | 0.00646 | -0.0106 | -40.8669
-3 | -0.2108 | 0.00639 | -0.0092 | -32.989
-2.5 | -0.1635 | 0.0059 | -0.0067 | -27.7119
-2 | -0.1122 | 0.00566 | -0.005 | -19.8233
-1.5 | -0.0593 | 0.00556 | -0.0036 | -10.6655
-1 | -0.0059 | 0.00548 | -0.0024 | -1.0766
-0.5 | 0.0482 | 0.00545 | -0.0012 | 8.844
0 | 0.1009 | 0.00542 | 0.0002 | 18.6162
0.5 | 0.1549 | 0.00544 | 0.0013 | 28.4743
1 | 0.2095 | 0.00554 | 0.0024 | 37.8159
1.5 | 0.2641 | 0.00561 | 0.0034 | 47.0766
2 | 0.3185 | 0.00571 | 0.0045 | 55.7793
2.5 | 0.3731 | 0.00577 | 0.0056 | 64.662
3 | 0.4281 | 0.00587 | 0.0066 | 72.9302
3.5 | 0.483 | 0.00592 | 0.0076 | 81.5878
4 | 0.5369 | 0.00599 | 0.0089 | 89.6327
4.5 | 0.592 | 0.00607 | 0.0099 | 97.5288
5 | 0.6451 | 0.00618 | 0.0114 | 104.3851
5.5 | 0.6988 | 0.00625 | 0.0127 | 111.808
6 | 0.7503 | 0.0064 | 0.0145 | 117.2344
6.5 | 0.8025 | 0.00649 | 0.0163 | 123.6518
7 | 0.8521 | 0.00666 | 0.0185 | 127.9429
7.5 | 0.9014 | 0.00679 | 0.0209 | 132.7541
8 | 0.9472 | 0.00699 | 0.024 | 135.5079
8.5 | 0.9929 | 0.00715 | 0.0272 | 138.8671
9 | 1.0516 | 0.00749 | 0.0275 | 140.4005
9.5 | 1.1409 | 0.00799 | 0.0212 | 142.791
10 | 1.2127 | 0.00849 | 0.0188 | 142.8386
10.5 | 1.2819 | 0.009 | 0.017 | 142.4333
11 | 1.3401 | 0.00958 | 0.0174 | 139.8852
11.5 | 1.3866 | 0.0102 | 0.0202 | 135.9412
12 | 1.4438 | 0.01087 | 0.0207 | 132.8243
12.5 | 1.5001 | 0.01159 | 0.0213 | 129.4305
13 | 1.5538 | 0.0124 | 0.0223 | 125.3065
13.5 | 1.5948 | 0.01323 | 0.0256 | 120.5442
14 | 1.6189 | 0.01413 | 0.0317 | 114.5718
14.5 | 1.6421 | 0.01522 | 0.0375 | 107.8909
15 | 1.6684 | 0.0165 | 0.0422 | 101.1152
15.5 | 1.691 | 0.01819 | 0.0465 | 92.9632
16 | 1.7154 | 0.02002 | 0.0501 | 85.6843
16.5 | 1.7324 | 0.02253 | 0.0534 | 76.893
17 | 1.7499 | 0.0253 | 0.0559 | 69.166
17.5 | 1.76 | 0.02894 | 0.0578 | 60.8155
18 | 1.7619 | 0.03357 | 0.0588 | 52.4844
18.5 | 1.7625 | 0.03874 | 0.0589 | 45.4956
19 | 1.754 | 0.04516 | 0.058 | 38.8397
19.5 | 1.7292 | 0.05357 | 0.0557 | 32.2793
20 | 1.6912 | 0.06387 | 0.0519 | 26.4788

## 119. Re 12M Mach 0.50 (1)
BIGFOIL.COM POLAR EXPORT
NACA22015
NACA22015 |  |  |  | Cl Max: | 1.26 | at alpha= | 9.5 | deg
JavaFoil+Calcfoil stall+Eppler ext transition |  |  |  | L/D Max: | 97.187 | at alpha= | 5.5 | deg
Re: | 12000000 |  |  | Cd Min: | 0.0081 | at alpha= | -2.5 | deg
Mach: | 0.5 |  |  | Cl=0 at alpha= | -0.97143 | deg
|  |  |  | @ Cl=0.1, Cd= | 0.008658
|  |  |  | @ Cl=0.4, Cd= | 0.0089969
|  |  |  | @ Cl=0.6, Cd= | 0.0088375
alpha (deg) | Cl | Cd | Cm | Cl/Cd
-20 | -1.065 | 0.14103 | 0.009 | -7.553
-19.5 | -1.026 | 0.15154 | 0.008 | -6.768
-19 | -1.02 | 0.11973 | 0.009 | -8.523
-18.5 | -0.992 | 0.11486 | 0.009 | -8.635
-18 | -1 | 0.07976 | 0.009 | -12.537
-17.5 | -0.963 | 0.08304 | 0.009 | -11.598
-17 | -0.969 | 0.05604 | 0.009 | -17.293
-16.5 | -0.945 | 0.05018 | 0.009 | -18.84
-16 | -0.94 | 0.03617 | 0.009 | -25.994
-15.5 | -0.885 | 0.04766 | 0.008 | -18.56
-15 | -0.888 | 0.03077 | 0.008 | -28.844
-14.5 | -0.822 | 0.04566 | 0.007 | -18.006
-14 | -0.834 | 0.02622 | 0.008 | -31.808
-13.5 | -0.764 | 0.04146 | 0.007 | -18.424
-13 | -0.78 | 0.02215 | 0.007 | -35.218
-12.5 | -0.726 | 0.02859 | 0.006 | -25.404
-12 | -0.724 | 0.01896 | 0.006 | -38.202
-11.5 | -0.679 | 0.02186 | 0.006 | -31.08
-11 | -0.667 | 0.01631 | 0.005 | -40.926
-10.5 | -0.632 | 0.0167 | 0.005 | -37.846
-10 | -0.591 | 0.0181 | 0.005 | -32.661
-9.5 | -0.561 | 0.01713 | 0.004 | -32.759
-9 | -0.801 | 0.01367 | 0.004 | -58.584
-8.5 | -0.858 | 0.01239 | 0.003 | -69.25
-8 | -0.855 | 0.01163 | 0.003 | -73.517
-7.5 | -0.826 | 0.01103 | 0.003 | -74.918
-7 | -0.785 | 0.01051 | 0.002 | -74.644
-6.5 | -0.735 | 0.009 | 0.002 | -81.675
-6 | -0.679 | 0.00881 | 0.001 | -77.064
-5.5 | -0.619 | 0.00904 | 0.001 | -68.49
-5 | -0.556 | 0.00918 | 0 | -60.567
-4.5 | -0.491 | 0.0091 | 0 | -53.905
-4 | -0.424 | 0.0089 | -0.001 | -47.585
-3.5 | -0.355 | 0.00933 | -0.001 | -38.085
-3 | -0.286 | 0.00914 | -0.001 | -31.295
-2.5 | -0.216 | 0.0081 | -0.002 | -26.705
-2 | -0.146 | 0.00853 | -0.002 | -17.114
-1.5 | -0.075 | 0.00854 | -0.003 | -8.818
-1 | -0.004 | 0.00848 | -0.003 | -0.52
-0.5 | 0.066 | 0.0085 | -0.004 | 7.815
0 | 0.137 | 0.00883 | -0.004 | 15.544
0.5 | 0.208 | 0.00896 | -0.005 | 23.2
1 | 0.278 | 0.00889 | -0.005 | 31.297
1.5 | 0.348 | 0.00893 | -0.005 | 38.999
2 | 0.418 | 0.00902 | -0.006 | 46.354
2.5 | 0.488 | 0.00913 | -0.006 | 53.414
3 | 0.557 | 0.00873 | -0.007 | 63.801
3.5 | 0.625 | 0.0089 | -0.007 | 70.287
4 | 0.693 | 0.00895 | -0.008 | 77.417
4.5 | 0.76 | 0.00916 | -0.008 | 82.984
5 | 0.826 | 0.00884 | -0.008 | 93.448
5.5 | 0.891 | 0.00917 | -0.009 | 97.187
6 | 0.954 | 0.01044 | -0.009 | 91.338
6.5 | 1.015 | 0.0111 | -0.01 | 91.416
7 | 1.073 | 0.01151 | -0.01 | 93.199
7.5 | 1.127 | 0.01199 | -0.01 | 93.981
8 | 1.176 | 0.01267 | -0.011 | 92.841
8.5 | 1.217 | 0.01361 | -0.011 | 89.468
9 | 1.248 | 0.01494 | -0.012 | 83.503
9.5 | 1.26 | 0.01703 | -0.012 | 74.003
10 | 1.244 | 0.02093 | -0.012 | 59.424
10.5 | 1.177 | 0.02949 | -0.012 | 39.908
11 | 0.991 | 0.0498 | -0.011 | 19.909
11.5 | 0.727 | 0.0694 | -0.01 | 10.478
12 | 0.758 | 0.06943 | -0.011 | 10.916
12.5 | 0.778 | 0.07818 | -0.01 | 9.953
13 | 0.804 | 0.08218 | -0.011 | 9.788
13.5 | 0.825 | 0.09245 | -0.01 | 8.923
14 | 0.846 | 0.10844 | -0.01 | 7.799
14.5 | 0.872 | 0.11972 | -0.01 | 7.286

## 120. Re 12M Mach 0.50 (2)
BIGFOIL.COM POLAR EXPORT
NACA22015
NACA22015 |  |  |  | Cl Max: | 1.7039 | at alpha= | 13 | deg
XFOIL ncrit=9 |  |  |  | L/D Max: | 137.073 | at alpha= | 9 | deg
Re: | 12000000 |  |  | Cd Min: | 0.02204 | at alpha= | 13 | deg
Mach: | 0.5 |  |  | Cl=0 at alpha= | -99 | deg
|  |  |  | @ Cl=0.1, Cd= | 0.00567
|  |  |  | @ Cl=0.4, Cd= | 0.0060802
|  |  |  | @ Cl=0.6, Cd= | 0.006396
alpha (deg) | Cl | Cd | Cm | Cl/Cd
0 | 0.1123 | 0.00567 | 0.0018 | 19.806
0.5 | 0.1727 | 0.0057 | 0.0037 | 30.2982
1 | 0.2333 | 0.00583 | 0.0056 | 40.0172
1.5 | 0.2938 | 0.00594 | 0.0076 | 49.4613
2 | 0.3553 | 0.00603 | 0.0095 | 58.9221
2.5 | 0.4176 | 0.0061 | 0.0113 | 68.459
3 | 0.4789 | 0.00622 | 0.0134 | 76.9936
3.5 | 0.5419 | 0.00629 | 0.0154 | 86.1526
4 | 0.6022 | 0.0064 | 0.018 | 94.0938
4.5 | 0.6635 | 0.00652 | 0.0206 | 101.7638
5 | 0.7227 | 0.00666 | 0.0238 | 108.5135
5.5 | 0.7815 | 0.0068 | 0.0273 | 114.9265
6 | 0.8389 | 0.00696 | 0.0312 | 120.5316
6.5 | 0.8917 | 0.00716 | 0.0363 | 124.5391
7 | 0.9373 | 0.00732 | 0.043 | 128.0464
7.5 | 0.9781 | 0.00757 | 0.0506 | 129.2074
8 | 1.0218 | 0.00776 | 0.0579 | 131.6753
8.5 | 1.1528 | 0.00847 | 0.0492 | 136.1039
9 | 1.2597 | 0.00919 | 0.0457 | 137.0729
9.5 | 1.344 | 0.00997 | 0.0466 | 134.8044
10 | 1.4062 | 0.01083 | 0.0515 | 129.843
11 | 1.5454 | 0.01303 | 0.0591 | 118.6032
11.5 | 1.6139 | 0.0145 | 0.063 | 111.3034
12 | 1.6582 | 0.01624 | 0.07 | 102.1059
12.5 | 1.6894 | 0.0185 | 0.0778 | 91.3189
13 | 1.7039 | 0.02204 | 0.0851 | 77.3094

## 121. Re 14M Mach 0.00 (1)
BIGFOIL.COM POLAR EXPORT
NACA22015
NACA22015 |  |  |  | Cl Max: | 1.554 | at alpha= | 15.5 | deg
JavaFoil+Calcfoil stall+Eppler ext transition |  |  |  | L/D Max: | 124.132 | at alpha= | 9 | deg
Re: | 14000000 |  |  | Cd Min: | 0.00855 | at alpha= | -1.5 | deg
Mach: | 0 |  |  | Cl=0 at alpha= | -0.96774 | deg
|  |  |  | @ Cl=0.1, Cd= | 0.0087484
|  |  |  | @ Cl=0.4, Cd= | 0.009138
|  |  |  | @ Cl=0.6, Cd= | 0.0090817
alpha (deg) | Cl | Cd | Cm | Cl/Cd
-20 | -1.095 | 0.07199 | 0.009 | -15.212
-19.5 | -1.121 | 0.06106 | 0.009 | -18.361
-19 | -1.146 | 0.05157 | 0.009 | -22.216
-18.5 | -1.167 | 0.04411 | 0.009 | -26.469
-18 | -1.191 | 0.03624 | 0.009 | -32.86
-17.5 | -1.21 | 0.03057 | 0.009 | -39.572
-17 | -1.226 | 0.02605 | 0.009 | -47.05
-16.5 | -1.238 | 0.02259 | 0.008 | -54.801
-16 | -1.246 | 0.01985 | 0.008 | -62.777
-15.5 | -1.25 | 0.01789 | 0.008 | -69.846
-15 | -1.249 | 0.01633 | 0.008 | -76.483
-14.5 | -1.244 | 0.01507 | 0.007 | -82.516
-14 | -1.234 | 0.01415 | 0.007 | -87.169
-13.5 | -1.219 | 0.01336 | 0.007 | -91.27
-13 | -1.201 | 0.0127 | 0.006 | -94.539
-12.5 | -1.177 | 0.01216 | 0.006 | -96.793
-12 | -1.15 | 0.01167 | 0.006 | -98.532
-11.5 | -1.119 | 0.01119 | 0.005 | -100.006
-11 | -1.084 | 0.01079 | 0.005 | -100.478
-10.5 | -1.047 | 0.01039 | 0.004 | -100.733
-10 | -1.007 | 0.00895 | 0.004 | -112.485
-9.5 | -0.964 | 0.00916 | 0.004 | -105.204
-9 | -0.918 | 0.00943 | 0.003 | -97.419
-8.5 | -0.871 | 0.00919 | 0.003 | -94.777
-8 | -0.821 | 0.00949 | 0.003 | -86.436
-7.5 | -0.769 | 0.00922 | 0.002 | -83.331
-7 | -0.715 | 0.00901 | 0.002 | -79.354
-6.5 | -0.66 | 0.00948 | 0.001 | -69.623
-6 | -0.604 | 0.00922 | 0.001 | -65.46
-5.5 | -0.546 | 0.00903 | 0.001 | -60.519
-5 | -0.488 | 0.00887 | 0 | -55.01
-4.5 | -0.429 | 0.00933 | 0 | -45.985
-4 | -0.369 | 0.00922 | 0 | -40.08
-3.5 | -0.309 | 0.00904 | -0.001 | -34.22
-3 | -0.249 | 0.00895 | -0.001 | -27.792
-2.5 | -0.188 | 0.00868 | -0.002 | -21.633
-2 | -0.127 | 0.0086 | -0.002 | -14.729
-1.5 | -0.065 | 0.00855 | -0.002 | -7.634
-1 | -0.004 | 0.0086 | -0.003 | -0.445
-0.5 | 0.058 | 0.00859 | -0.003 | 6.708
0 | 0.119 | 0.00882 | -0.004 | 13.497
0.5 | 0.18 | 0.00886 | -0.004 | 20.347
1 | 0.242 | 0.00891 | -0.004 | 27.121
1.5 | 0.303 | 0.00939 | -0.005 | 32.243
2 | 0.364 | 0.00945 | -0.005 | 38.465
2.5 | 0.424 | 0.00893 | -0.005 | 47.523
3 | 0.485 | 0.00893 | -0.006 | 54.285
3.5 | 0.545 | 0.00899 | -0.006 | 60.67
4 | 0.605 | 0.00909 | -0.007 | 66.579
4.5 | 0.665 | 0.00925 | -0.007 | 71.877
5 | 0.724 | 0.00982 | -0.007 | 73.741
5.5 | 0.783 | 0.00927 | -0.008 | 84.506
6 | 0.841 | 0.01003 | -0.008 | 83.914
6.5 | 0.899 | 0.01009 | -0.008 | 89.111
7 | 0.956 | 0.00961 | -0.009 | 99.506
7.5 | 1.012 | 0.00976 | -0.009 | 103.663
8 | 1.067 | 0.00942 | -0.009 | 113.31
8.5 | 1.121 | 0.00917 | -0.01 | 122.164
9 | 1.173 | 0.00945 | -0.01 | 124.132
9.5 | 1.223 | 0.01028 | -0.011 | 119.038
10 | 1.272 | 0.0107 | -0.011 | 118.804
10.5 | 1.317 | 0.01119 | -0.011 | 117.704
11 | 1.36 | 0.01174 | -0.012 | 115.826
11.5 | 1.4 | 0.01239 | -0.012 | 112.996
12 | 1.436 | 0.01312 | -0.012 | 109.476
12.5 | 1.468 | 0.01402 | -0.012 | 104.693
13 | 1.495 | 0.01509 | -0.013 | 99.114
13.5 | 1.518 | 0.01644 | -0.013 | 92.297
14 | 1.534 | 0.01818 | -0.013 | 84.361
14.5 | 1.545 | 0.0204 | -0.013 | 75.76
15 | 1.552 | 0.02322 | -0.013 | 66.847
15.5 | 1.554 | 0.02671 | -0.014 | 58.193
16 | 1.552 | 0.03095 | -0.014 | 50.164
16.5 | 1.546 | 0.03602 | -0.014 | 42.911
17 | 1.535 | 0.04197 | -0.014 | 36.568
17.5 | 1.522 | 0.04826 | -0.014 | 31.536
18 | 1.507 | 0.05518 | -0.014 | 27.307
18.5 | 1.49 | 0.06243 | -0.014 | 23.866
19 | 1.471 | 0.07011 | -0.014 | 20.987
19.5 | 1.45 | 0.07851 | -0.014 | 18.474
20 | 1.428 | 0.08725 | -0.014 | 16.369

## 122. Re 14M Mach 0.00 (2)
BIGFOIL.COM POLAR EXPORT
NACA22015
NACA22015 |  |  |  | Cl Max: | 1.8317 | at alpha= | 20 | deg
XFOIL ncrit=9 |  |  |  | L/D Max: | 148.114 | at alpha= | 10 | deg
Re: | 14000000 |  |  | Cd Min: | 0.03294 | at alpha= | 20 | deg
Mach: | 0 |  |  | Cl=0 at alpha= | -0.94742 | deg
|  |  |  | @ Cl=0.1, Cd= | 0.0053502
|  |  |  | @ Cl=0.4, Cd= | 0.0056929
|  |  |  | @ Cl=0.6, Cd= | 0.005929
alpha (deg) | Cl | Cd | Cm | Cl/Cd
-20 | -1.7577 | 0.02346 | -0.0526 | -74.9233
-19.5 | -1.7374 | 0.02145 | -0.0504 | -80.9977
-19 | -1.7147 | 0.01978 | -0.0479 | -86.6886
-18.5 | -1.6908 | 0.0183 | -0.0451 | -92.3934
-18 | -1.6678 | 0.01691 | -0.0417 | -98.628
-17.5 | -1.6406 | 0.01587 | -0.0383 | -103.3774
-17 | -1.6178 | 0.01484 | -0.0339 | -109.0162
-16.5 | -1.5945 | 0.01404 | -0.0289 | -113.5684
-16 | -1.5715 | 0.0134 | -0.0234 | -117.2761
-15.5 | -1.5252 | 0.01274 | -0.0225 | -119.7174
-15 | -1.4745 | 0.01217 | -0.0223 | -121.1586
-14.5 | -1.4219 | 0.01162 | -0.0223 | -122.3666
-14 | -1.3682 | 0.01111 | -0.0224 | -123.1503
-13.5 | -1.3185 | 0.01056 | -0.0216 | -124.858
-13 | -1.2719 | 0.01005 | -0.02 | -126.5572
-12 | -1.1468 | 0.00909 | -0.0236 | -126.1606
-11.5 | -1.0656 | 0.00863 | -0.0294 | -123.4762
-11 | -0.9909 | 0.0082 | -0.0338 | -120.8415
-10.5 | -0.9497 | 0.00797 | -0.0307 | -119.1593
-10 | -0.9078 | 0.00778 | -0.0277 | -116.6838
-9.5 | -0.863 | 0.00762 | -0.0252 | -113.2546
-9 | -0.8164 | 0.00744 | -0.0232 | -109.7312
-8.5 | -0.769 | 0.00725 | -0.0213 | -106.069
-8 | -0.72 | 0.00712 | -0.0197 | -101.1236
-7.5 | -0.6703 | 0.00698 | -0.0182 | -96.0315
-7 | -0.6202 | 0.00684 | -0.0168 | -90.6725
-6.5 | -0.5692 | 0.00673 | -0.0156 | -84.5765
-6 | -0.5181 | 0.00662 | -0.0143 | -78.2628
-5.5 | -0.4662 | 0.00653 | -0.0133 | -71.3936
-5 | -0.4141 | 0.00644 | -0.0122 | -64.3012
-4.5 | -0.3616 | 0.00636 | -0.0113 | -56.8553
-4 | -0.3105 | 0.00635 | -0.01 | -48.8976
-3.5 | -0.2581 | 0.00632 | -0.0091 | -40.8386
-3 | -0.2062 | 0.00626 | -0.008 | -32.9393
-2.5 | -0.1585 | 0.00585 | -0.0061 | -27.094
-2 | -0.1085 | 0.0056 | -0.0047 | -19.375
-1.5 | -0.0576 | 0.0055 | -0.0034 | -10.4727
-1 | -0.0055 | 0.0054 | -0.0024 | -1.0185
-0.5 | 0.0468 | 0.00541 | -0.0014 | 8.6506
0 | 0.0989 | 0.00535 | -0.0004 | 18.486
0.5 | 0.1501 | 0.00536 | 0.0008 | 28.0037
1 | 0.2039 | 0.00544 | 0.0015 | 37.4816
1.5 | 0.2569 | 0.00549 | 0.0023 | 46.7942
2 | 0.3099 | 0.00558 | 0.0031 | 55.5376
2.5 | 0.3628 | 0.00563 | 0.004 | 64.4405
3 | 0.416 | 0.00572 | 0.0047 | 72.7273
3.5 | 0.469 | 0.00576 | 0.0055 | 81.4236
4 | 0.522 | 0.00584 | 0.0063 | 89.3836
4.5 | 0.5747 | 0.00588 | 0.0071 | 97.7381
5 | 0.6263 | 0.00598 | 0.0082 | 104.7324
5.5 | 0.6785 | 0.00604 | 0.0091 | 112.3344
6 | 0.7291 | 0.00617 | 0.0103 | 118.1686
6.5 | 0.7797 | 0.00625 | 0.0115 | 124.752
7 | 0.8286 | 0.0064 | 0.013 | 129.4688
7.5 | 0.8774 | 0.00651 | 0.0145 | 134.7773
8 | 0.924 | 0.0067 | 0.0165 | 137.9104
8.5 | 0.9698 | 0.00684 | 0.0186 | 141.7836
9 | 1.0126 | 0.00706 | 0.0213 | 143.4278
9.5 | 1.0646 | 0.00728 | 0.0219 | 146.2363
10 | 1.1464 | 0.00774 | 0.0158 | 148.1137
10.5 | 1.2137 | 0.0082 | 0.0128 | 148.0122
11 | 1.2783 | 0.0087 | 0.0104 | 146.931
11.5 | 1.334 | 0.00918 | 0.0098 | 145.3159
12 | 1.3773 | 0.00968 | 0.0119 | 142.2831
12.5 | 1.433 | 0.01022 | 0.0112 | 140.2153
13 | 1.4869 | 0.01085 | 0.0108 | 137.0415
13.5 | 1.5372 | 0.01151 | 0.0109 | 133.5534
14 | 1.5869 | 0.01213 | 0.0112 | 130.8244
14.5 | 1.6256 | 0.01277 | 0.0135 | 127.2984
15 | 1.6463 | 0.01351 | 0.0192 | 121.8579
15.5 | 1.6713 | 0.01425 | 0.0237 | 117.2842
16 | 1.6954 | 0.01526 | 0.0278 | 111.1009
16.5 | 1.7224 | 0.0163 | 0.0311 | 105.6687
17 | 1.7445 | 0.01771 | 0.0345 | 98.5037
17.5 | 1.7684 | 0.01915 | 0.0373 | 92.3446
18 | 1.7903 | 0.02083 | 0.0397 | 85.9482
18.5 | 1.8025 | 0.02333 | 0.0423 | 77.261
19 | 1.819 | 0.02575 | 0.0441 | 70.6408
19.5 | 1.8275 | 0.029 | 0.0455 | 63.0172
20 | 1.8317 | 0.03294 | 0.0463 | 55.6072

## 123. Re 14M Mach 0.10 (1)
BIGFOIL.COM POLAR EXPORT
NACA22015
NACA22015 |  |  |  | Cl Max: | 1.54 | at alpha= | 15 | deg
JavaFoil+Calcfoil stall+Eppler ext transition |  |  |  | L/D Max: | 129.983 | at alpha= | 9 | deg
Re: | 14000000 |  |  | Cd Min: | 0.00857 | at alpha= | -1 | deg
Mach: | 0.1 |  |  | Cl=0 at alpha= | -0.96774 | deg
|  |  |  | @ Cl=0.1, Cd= | 0.0087423
|  |  |  | @ Cl=0.4, Cd= | 0.0091757
|  |  |  | @ Cl=0.6, Cd= | 0.0091533
alpha (deg) | Cl | Cd | Cm | Cl/Cd
-20 | -1.034 | 0.08453 | 0.009 | -12.232
-19.5 | -1.063 | 0.0718 | 0.009 | -14.809
-19 | -1.094 | 0.05906 | 0.009 | -18.525
-18.5 | -1.12 | 0.05009 | 0.009 | -22.366
-18 | -1.148 | 0.04068 | 0.009 | -28.224
-17.5 | -1.172 | 0.03384 | 0.009 | -34.621
-17 | -1.192 | 0.02838 | 0.009 | -42.01
-16.5 | -1.209 | 0.02422 | 0.008 | -49.919
-16 | -1.221 | 0.02116 | 0.008 | -57.69
-15.5 | -1.229 | 0.01868 | 0.008 | -65.795
-15 | -1.232 | 0.01688 | 0.008 | -73.012
-14.5 | -1.23 | 0.01553 | 0.007 | -79.177
-14 | -1.223 | 0.01447 | 0.007 | -84.525
-13.5 | -1.211 | 0.01362 | 0.007 | -88.941
-13 | -1.195 | 0.01293 | 0.006 | -92.424
-12.5 | -1.173 | 0.01234 | 0.006 | -95.113
-12 | -1.147 | 0.01181 | 0.006 | -97.191
-11.5 | -1.118 | 0.01135 | 0.005 | -98.517
-11 | -1.085 | 0.01089 | 0.005 | -99.55
-10.5 | -1.048 | 0.01051 | 0.005 | -99.687
-10 | -1.008 | 0.00904 | 0.004 | -111.526
-9.5 | -0.966 | 0.00923 | 0.004 | -104.682
-9 | -0.921 | 0.00896 | 0.003 | -102.79
-8.5 | -0.873 | 0.00924 | 0.003 | -94.525
-8 | -0.824 | 0.009 | 0.003 | -91.49
-7.5 | -0.772 | 0.0093 | 0.002 | -83.006
-7 | -0.718 | 0.00908 | 0.002 | -79.098
-6.5 | -0.663 | 0.00954 | 0.001 | -69.505
-6 | -0.606 | 0.00931 | 0.001 | -65.149
-5.5 | -0.549 | 0.00912 | 0.001 | -60.194
-5 | -0.49 | 0.00895 | 0 | -54.801
-4.5 | -0.431 | 0.00944 | 0 | -45.678
-4 | -0.371 | 0.00921 | 0 | -40.304
-3.5 | -0.311 | 0.00912 | -0.001 | -34.081
-3 | -0.25 | 0.00893 | -0.001 | -27.98
-2.5 | -0.189 | 0.00872 | -0.002 | -21.649
-2 | -0.127 | 0.00863 | -0.002 | -14.754
-1.5 | -0.066 | 0.0086 | -0.002 | -7.631
-1 | -0.004 | 0.00857 | -0.003 | -0.449
-0.5 | 0.058 | 0.0086 | -0.003 | 6.735
0 | 0.12 | 0.00881 | -0.004 | 13.577
0.5 | 0.181 | 0.00886 | -0.004 | 20.465
1 | 0.243 | 0.0089 | -0.004 | 27.276
1.5 | 0.304 | 0.00949 | -0.005 | 32.038
2 | 0.365 | 0.00952 | -0.005 | 38.36
2.5 | 0.426 | 0.00892 | -0.006 | 47.781
3 | 0.487 | 0.00897 | -0.006 | 54.337
3.5 | 0.548 | 0.00898 | -0.006 | 60.98
4 | 0.608 | 0.00918 | -0.007 | 66.219
4.5 | 0.668 | 0.00929 | -0.007 | 71.944
5 | 0.728 | 0.00983 | -0.007 | 74.031
5.5 | 0.787 | 0.00933 | -0.008 | 84.309
6 | 0.845 | 0.01008 | -0.008 | 83.828
6.5 | 0.903 | 0.01015 | -0.008 | 88.97
7 | 0.96 | 0.00968 | -0.009 | 99.182
7.5 | 1.017 | 0.00983 | -0.009 | 103.426
8 | 1.072 | 0.0095 | -0.01 | 112.812
8.5 | 1.125 | 0.00924 | -0.01 | 121.746
9 | 1.178 | 0.00906 | -0.01 | 129.983
9.5 | 1.228 | 0.01038 | -0.011 | 118.237
10 | 1.276 | 0.0108 | -0.011 | 118.087
10.5 | 1.321 | 0.01134 | -0.011 | 116.516
11 | 1.364 | 0.01191 | -0.012 | 114.522
11.5 | 1.403 | 0.01259 | -0.012 | 111.431
12 | 1.437 | 0.01337 | -0.012 | 107.518
12.5 | 1.468 | 0.01434 | -0.012 | 102.369
13 | 1.494 | 0.0155 | -0.013 | 96.343
13.5 | 1.514 | 0.017 | -0.013 | 89.071
14 | 1.528 | 0.01889 | -0.013 | 80.903
14.5 | 1.537 | 0.02137 | -0.013 | 71.921
15 | 1.54 | 0.02459 | -0.013 | 62.626
15.5 | 1.54 | 0.02842 | -0.014 | 54.185
16 | 1.535 | 0.03309 | -0.014 | 46.392
16.5 | 1.525 | 0.03865 | -0.014 | 39.461
17 | 1.512 | 0.04488 | -0.014 | 33.683
17.5 | 1.495 | 0.05212 | -0.014 | 28.678
18 | 1.477 | 0.05928 | -0.014 | 24.911
18.5 | 1.457 | 0.06697 | -0.014 | 21.75
19 | 1.434 | 0.07533 | -0.014 | 19.035
19.5 | 1.41 | 0.08423 | -0.014 | 16.735
20 | 1.384 | 0.09303 | -0.014 | 14.88

## 124. Re 14M Mach 0.10 (2)
BIGFOIL.COM POLAR EXPORT
NACA22015
NACA22015 |  |  |  | Cl Max: | 1.8221 | at alpha= | 20 | deg
XFOIL ncrit=9 |  |  |  | L/D Max: | 147.826 | at alpha= | 10 | deg
Re: | 14000000 |  |  | Cd Min: | 0.03612 | at alpha= | 20 | deg
Mach: | 0.1 |  |  | Cl=0 at alpha= | -0.94762 | deg
|  |  |  | @ Cl=0.1, Cd= | 0.0053601
|  |  |  | @ Cl=0.4, Cd= | 0.0056961
|  |  |  | @ Cl=0.6, Cd= | 0.0059426
alpha (deg) | Cl | Cd | Cm | Cl/Cd
-20 | -1.7567 | 0.02527 | -0.0566 | -69.5172
-19.5 | -1.7389 | 0.02289 | -0.0545 | -75.9677
-19 | -1.7178 | 0.0209 | -0.052 | -82.1914
-18.5 | -1.6946 | 0.01922 | -0.0493 | -88.1686
-18 | -1.6697 | 0.01779 | -0.0461 | -93.8561
-17.5 | -1.6428 | 0.0166 | -0.0428 | -98.9639
-17 | -1.62 | 0.0154 | -0.0384 | -105.1948
-16.5 | -1.5967 | 0.01449 | -0.0334 | -110.1932
-16 | -1.5729 | 0.01375 | -0.028 | -114.3927
-15.5 | -1.5355 | 0.01303 | -0.0251 | -117.8434
-15 | -1.4843 | 0.01241 | -0.0247 | -119.6052
-14.5 | -1.4317 | 0.01181 | -0.0245 | -121.2278
-14 | -1.3778 | 0.01128 | -0.0244 | -122.1454
-13.5 | -1.3232 | 0.01075 | -0.0244 | -123.0884
-13 | -1.281 | 0.01021 | -0.0216 | -125.4652
-12.5 | -1.2209 | 0.00966 | -0.0227 | -126.3872
-12 | -1.1561 | 0.00919 | -0.0246 | -125.7998
-11.5 | -1.0753 | 0.00871 | -0.0301 | -123.4558
-11 | -0.9952 | 0.00827 | -0.0354 | -120.3386
-10.5 | -0.9539 | 0.00803 | -0.0321 | -118.792
-10 | -0.9123 | 0.00782 | -0.0288 | -116.6624
-9.5 | -0.8675 | 0.00766 | -0.0262 | -113.2507
-9 | -0.8206 | 0.00748 | -0.0241 | -109.7059
-8.5 | -0.7731 | 0.00729 | -0.022 | -106.0494
-8 | -0.7239 | 0.00714 | -0.0203 | -101.3866
-7.5 | -0.6739 | 0.00701 | -0.0188 | -96.1341
-7 | -0.6236 | 0.00686 | -0.0173 | -90.9038
-6.5 | -0.5722 | 0.00675 | -0.016 | -84.7704
-6 | -0.5208 | 0.00663 | -0.0147 | -78.552
-5.5 | -0.4686 | 0.00654 | -0.0136 | -71.6514
-5 | -0.4163 | 0.00645 | -0.0125 | -64.5426
-4.5 | -0.3635 | 0.00637 | -0.0115 | -57.0644
-4 | -0.312 | 0.00636 | -0.0103 | -49.0566
-3.5 | -0.2594 | 0.00632 | -0.0092 | -41.0443
-3 | -0.2071 | 0.00627 | -0.0081 | -33.0303
-2.5 | -0.1592 | 0.00586 | -0.0062 | -27.1672
-2 | -0.1091 | 0.0056 | -0.0047 | -19.4821
-1.5 | -0.0578 | 0.00551 | -0.0035 | -10.49
-1 | -0.0055 | 0.00541 | -0.0024 | -1.0166
-0.5 | 0.047 | 0.00542 | -0.0014 | 8.6716
0 | 0.0994 | 0.00536 | -0.0003 | 18.5448
0.5 | 0.1508 | 0.00537 | 0.0009 | 28.0819
1 | 0.205 | 0.00544 | 0.0016 | 37.6838
1.5 | 0.2582 | 0.0055 | 0.0024 | 46.9455
2 | 0.3114 | 0.00559 | 0.0033 | 55.7066
2.5 | 0.3647 | 0.00565 | 0.0041 | 64.5487
3 | 0.4183 | 0.00572 | 0.0049 | 73.1294
3.5 | 0.4715 | 0.00577 | 0.0058 | 81.7158
4 | 0.5249 | 0.00585 | 0.0066 | 89.7265
4.5 | 0.5779 | 0.0059 | 0.0074 | 97.9492
5 | 0.6298 | 0.006 | 0.0085 | 104.9667
5.5 | 0.6823 | 0.00605 | 0.0095 | 112.7769
6 | 0.7331 | 0.00619 | 0.0108 | 118.433
6.5 | 0.7841 | 0.00627 | 0.012 | 125.0558
7 | 0.8331 | 0.00643 | 0.0136 | 129.5645
7.5 | 0.8823 | 0.00654 | 0.0152 | 134.9083
8 | 0.9289 | 0.00673 | 0.0173 | 138.0238
8.5 | 0.9749 | 0.00688 | 0.0196 | 141.7006
9 | 1.0177 | 0.00709 | 0.0224 | 143.5402
9.5 | 1.0721 | 0.00734 | 0.0227 | 146.0627
10 | 1.156 | 0.00782 | 0.0163 | 147.8261
10.5 | 1.2232 | 0.00828 | 0.0136 | 147.7295
11 | 1.2881 | 0.00878 | 0.0113 | 146.7084
11.5 | 1.3428 | 0.0093 | 0.0112 | 144.3871
12 | 1.3874 | 0.00983 | 0.0133 | 141.1394
12.5 | 1.4438 | 0.01039 | 0.0126 | 138.9605
13 | 1.4969 | 0.01101 | 0.0126 | 135.9582
13.5 | 1.5478 | 0.01168 | 0.0129 | 132.5171
14 | 1.5967 | 0.01238 | 0.0134 | 128.9742
14.5 | 1.6295 | 0.01301 | 0.0171 | 125.2498
15 | 1.6513 | 0.01382 | 0.0227 | 119.4863
15.5 | 1.6762 | 0.01466 | 0.0273 | 114.3383
16 | 1.7012 | 0.01575 | 0.0313 | 108.0127
16.5 | 1.7272 | 0.01694 | 0.0346 | 101.9599
17 | 1.7483 | 0.01851 | 0.0381 | 94.4516
17.5 | 1.7724 | 0.02008 | 0.0407 | 88.2669
18 | 1.791 | 0.02214 | 0.0433 | 80.8943
18.5 | 1.8025 | 0.02488 | 0.0456 | 72.4477
19 | 1.8179 | 0.02763 | 0.0471 | 65.7944
19.5 | 1.8205 | 0.03164 | 0.0483 | 57.5379
20 | 1.8221 | 0.03612 | 0.0487 | 50.4457

## 125. Re 14M Mach 0.25 (1)
BIGFOIL.COM POLAR EXPORT
NACA22015
NACA22015 |  |  |  | Cl Max: | 1.476 | at alpha= | 13.5 | deg
JavaFoil+Calcfoil stall+Eppler ext transition |  |  |  | L/D Max: | 124.87 | at alpha= | 8.5 | deg
Re: | 14000000 |  |  | Cd Min: | 0.0083 | at alpha= | -2.5 | deg
Mach: | 0.25 |  |  | Cl=0 at alpha= | -0.96875 | deg
|  |  |  | @ Cl=0.1, Cd= | 0.0089541
|  |  |  | @ Cl=0.4, Cd= | 0.0091
|  |  |  | @ Cl=0.6, Cd= | 0.0093058
alpha (deg) | Cl | Cd | Cm | Cl/Cd
-18 | -0.779 | 0.11439 | 0.007 | -6.809
-17.5 | -0.832 | 0.09519 | 0.007 | -8.736
-17 | -0.888 | 0.07366 | 0.008 | -12.059
-16.5 | -0.944 | 0.05498 | 0.008 | -17.173
-16 | -0.999 | 0.03954 | 0.008 | -25.27
-15.5 | -1.044 | 0.03015 | 0.008 | -34.635
-15 | -1.082 | 0.02385 | 0.008 | -45.352
-14.5 | -1.11 | 0.01987 | 0.007 | -55.867
-14 | -1.129 | 0.01737 | 0.007 | -64.985
-13.5 | -1.139 | 0.01566 | 0.007 | -72.751
-13 | -1.142 | 0.01447 | 0.006 | -78.892
-12.5 | -1.135 | 0.01355 | 0.006 | -83.778
-12 | -1.122 | 0.0128 | 0.006 | -87.602
-11.5 | -1.102 | 0.01219 | 0.005 | -90.436
-11 | -1.077 | 0.01165 | 0.005 | -92.499
-10.5 | -1.048 | 0.01114 | 0.005 | -94.067
-10 | -1.013 | 0.01069 | 0.004 | -94.773
-9.5 | -0.975 | 0.01029 | 0.004 | -94.714
-9 | -0.933 | 0.00937 | 0.003 | -99.509
-8.5 | -0.887 | 0.00903 | 0.003 | -98.297
-8 | -0.839 | 0.00933 | 0.003 | -89.863
-7.5 | -0.787 | 0.00908 | 0.002 | -86.702
-7 | -0.734 | 0.00936 | 0.002 | -78.353
-6.5 | -0.678 | 0.0091 | 0.001 | -74.521
-6 | -0.621 | 0.0096 | 0.001 | -64.711
-5.5 | -0.563 | 0.00935 | 0.001 | -60.189
-5 | -0.503 | 0.00913 | 0 | -55.106
-4.5 | -0.443 | 0.00897 | 0 | -49.32
-4 | -0.381 | 0.00947 | 0 | -40.258
-3.5 | -0.319 | 0.0093 | -0.001 | -34.331
-3 | -0.257 | 0.00918 | -0.001 | -27.98
-2.5 | -0.194 | 0.0083 | -0.002 | -23.365
-2 | -0.131 | 0.00882 | -0.002 | -14.822
-1.5 | -0.067 | 0.00877 | -0.002 | -7.691
-1 | -0.004 | 0.00874 | -0.003 | -0.452
-0.5 | 0.06 | 0.00877 | -0.003 | 6.783
0 | 0.123 | 0.00906 | -0.004 | 13.568
0.5 | 0.186 | 0.00909 | -0.004 | 20.492
1 | 0.249 | 0.00853 | -0.004 | 29.23
1.5 | 0.312 | 0.00855 | -0.005 | 36.536
2 | 0.375 | 0.0091 | -0.005 | 41.218
2.5 | 0.438 | 0.0091 | -0.006 | 48.116
3 | 0.5 | 0.00922 | -0.006 | 54.27
3.5 | 0.562 | 0.00922 | -0.006 | 61.028
4 | 0.624 | 0.00936 | -0.007 | 66.701
4.5 | 0.686 | 0.00899 | -0.007 | 76.273
5 | 0.747 | 0.00951 | -0.008 | 78.534
5.5 | 0.807 | 0.00966 | -0.008 | 83.513
6 | 0.867 | 0.00975 | -0.008 | 88.877
6.5 | 0.926 | 0.00991 | -0.009 | 93.406
7 | 0.983 | 0.0095 | -0.009 | 103.516
7.5 | 1.04 | 0.0097 | -0.009 | 107.192
8 | 1.096 | 0.00942 | -0.01 | 116.296
8.5 | 1.149 | 0.0092 | -0.01 | 124.87
9 | 1.201 | 0.01056 | -0.011 | 113.713
9.5 | 1.25 | 0.011 | -0.011 | 113.64
10 | 1.296 | 0.01154 | -0.011 | 112.336
10.5 | 1.339 | 0.01219 | -0.012 | 109.841
11 | 1.376 | 0.01298 | -0.012 | 106.02
11.5 | 1.41 | 0.01391 | -0.012 | 101.383
12 | 1.436 | 0.01508 | -0.012 | 95.268
12.5 | 1.457 | 0.01653 | -0.013 | 88.124
13 | 1.47 | 0.01857 | -0.013 | 79.146
13.5 | 1.476 | 0.02126 | -0.013 | 69.414
14 | 1.472 | 0.02487 | -0.013 | 59.195
14.5 | 1.462 | 0.02954 | -0.013 | 49.507
15 | 1.446 | 0.03542 | -0.013 | 40.827
15.5 | 1.425 | 0.04235 | -0.013 | 33.641
16 | 1.399 | 0.05042 | -0.013 | 27.735
16.5 | 1.367 | 0.05901 | -0.013 | 23.17
17 | 1.33 | 0.06834 | -0.013 | 19.461
17.5 | 1.289 | 0.07806 | -0.013 | 16.515
18 | 1.244 | 0.08868 | -0.013 | 14.028
18.5 | 1.196 | 0.09963 | -0.013 | 12

## 126. Re 14M Mach 0.25 (2)
BIGFOIL.COM POLAR EXPORT
NACA22015
NACA22015 |  |  |  | Cl Max: | 1.7822 | at alpha= | 18 | deg
XFOIL ncrit=9 |  |  |  | L/D Max: | 145.797 | at alpha= | 10 | deg
Re: | 14000000 |  |  | Cd Min: | 0.05972 | at alpha= | 20 | deg
Mach: | 0.25 |  |  | Cl=0 at alpha= | -0.94824 | deg
|  |  |  | @ Cl=0.1, Cd= | 0.0054016
|  |  |  | @ Cl=0.4, Cd= | 0.0057469
|  |  |  | @ Cl=0.6, Cd= | 0.0060167
alpha (deg) | Cl | Cd | Cm | Cl/Cd
-20 | -1.7043 | 0.04204 | -0.0718 | -40.54
-19.5 | -1.7072 | 0.03622 | -0.0721 | -47.1342
-19 | -1.7037 | 0.03133 | -0.0715 | -54.3792
-18.5 | -1.6901 | 0.02765 | -0.0699 | -61.1248
-18 | -1.6772 | 0.02427 | -0.0674 | -69.1059
-17.5 | -1.6563 | 0.02173 | -0.0644 | -76.2218
-17 | -1.6333 | 0.01962 | -0.0608 | -83.2467
-16.5 | -1.6089 | 0.01786 | -0.0565 | -90.084
-16 | -1.5824 | 0.0165 | -0.0515 | -95.903
-15.5 | -1.5617 | 0.0152 | -0.0453 | -102.7434
-15 | -1.5339 | 0.01422 | -0.0396 | -107.8692
-14.5 | -1.4831 | 0.01323 | -0.0379 | -112.1013
-14 | -1.4288 | 0.01241 | -0.0366 | -115.133
-13.5 | -1.3717 | 0.01171 | -0.0355 | -117.1392
-13 | -1.3206 | 0.01111 | -0.0333 | -118.8659
-12.5 | -1.2723 | 0.01056 | -0.0304 | -120.483
-12 | -1.204 | 0.0099 | -0.0316 | -121.6162
-11.5 | -1.1297 | 0.00927 | -0.0341 | -121.8662
-11 | -1.0298 | 0.00865 | -0.0421 | -119.052
-10.5 | -0.9752 | 0.00837 | -0.0405 | -116.5114
-10 | -0.9354 | 0.00812 | -0.0359 | -115.197
-9.5 | -0.8915 | 0.00789 | -0.0322 | -112.9911
-9 | -0.844 | 0.00769 | -0.0292 | -109.7529
-8.5 | -0.7949 | 0.0075 | -0.0266 | -105.9867
-8 | -0.745 | 0.00731 | -0.0242 | -101.9152
-7.5 | -0.6936 | 0.00715 | -0.0221 | -97.007
-7 | -0.6415 | 0.007 | -0.0202 | -91.6429
-6.5 | -0.5889 | 0.00685 | -0.0185 | -85.9708
-6 | -0.5356 | 0.00674 | -0.0169 | -79.4659
-5.5 | -0.4819 | 0.00662 | -0.0155 | -72.7946
-5 | -0.428 | 0.00653 | -0.0141 | -65.5436
-4.5 | -0.3734 | 0.00644 | -0.0129 | -57.9814
-4 | -0.3202 | 0.00642 | -0.0115 | -49.8754
-3.5 | -0.2662 | 0.00637 | -0.0102 | -41.7896
-3 | -0.2123 | 0.00632 | -0.0089 | -33.5918
-2.5 | -0.1633 | 0.0059 | -0.0068 | -27.678
-2 | -0.1121 | 0.00564 | -0.0051 | -19.8759
-1.5 | -0.0592 | 0.00554 | -0.0037 | -10.6859
-1 | -0.0056 | 0.00544 | -0.0024 | -1.0294
-0.5 | 0.0485 | 0.00544 | -0.0013 | 8.9154
0 | 0.1022 | 0.0054 | -0.0001 | 18.9259
0.5 | 0.1552 | 0.00541 | 0.0013 | 28.6876
1 | 0.2108 | 0.00548 | 0.0021 | 38.4672
1.5 | 0.2652 | 0.00557 | 0.0032 | 47.6122
2 | 0.3199 | 0.00567 | 0.0043 | 56.4198
2.5 | 0.375 | 0.00572 | 0.0052 | 65.5594
3 | 0.4307 | 0.00578 | 0.0061 | 74.5156
3.5 | 0.4853 | 0.00586 | 0.0072 | 82.8157
4 | 0.5407 | 0.00591 | 0.0081 | 91.489
4.5 | 0.5948 | 0.00601 | 0.0094 | 98.9684
5 | 0.6491 | 0.00608 | 0.0106 | 106.7599
5.5 | 0.7027 | 0.00617 | 0.012 | 113.8898
6 | 0.7554 | 0.00631 | 0.0135 | 119.7147
6.5 | 0.8078 | 0.0064 | 0.0152 | 126.2188
7 | 0.8582 | 0.00657 | 0.0173 | 130.624
7.5 | 0.9081 | 0.00671 | 0.0196 | 135.3353
8 | 0.9558 | 0.0069 | 0.0223 | 138.5217
8.5 | 1.0006 | 0.00709 | 0.0256 | 141.1283
9 | 1.045 | 0.00728 | 0.0291 | 143.544
9.5 | 1.1179 | 0.00771 | 0.0263 | 144.9935
10 | 1.2072 | 0.00828 | 0.0201 | 145.7971
10.5 | 1.2756 | 0.00879 | 0.0184 | 145.1195
11 | 1.3409 | 0.00934 | 0.0174 | 143.5653
11.5 | 1.3843 | 0.00991 | 0.021 | 139.6872
12 | 1.441 | 0.01055 | 0.0216 | 136.5877
12.5 | 1.497 | 0.01126 | 0.0223 | 132.9485
13 | 1.5506 | 0.01207 | 0.0233 | 128.4673
13.5 | 1.602 | 0.01296 | 0.0246 | 123.6111
14 | 1.6308 | 0.01375 | 0.0301 | 118.6036
14.5 | 1.6543 | 0.0148 | 0.036 | 111.777
15 | 1.6779 | 0.01606 | 0.0412 | 104.477
15.5 | 1.7043 | 0.01751 | 0.0454 | 97.333
16 | 1.7266 | 0.01939 | 0.0493 | 89.0459
16.5 | 1.7475 | 0.02158 | 0.0527 | 80.9778
17 | 1.7642 | 0.02431 | 0.0554 | 72.571
17.5 | 1.774 | 0.02786 | 0.0576 | 63.6755
18 | 1.7822 | 0.03187 | 0.0589 | 55.9209
18.5 | 1.7806 | 0.03711 | 0.0592 | 47.9817
19 | 1.7725 | 0.04336 | 0.0586 | 40.8787
19.5 | 1.7563 | 0.05076 | 0.0569 | 34.6001
20 | 1.729 | 0.05972 | 0.0539 | 28.9518

## 127. Re 14M Mach 0.50 (1)
BIGFOIL.COM POLAR EXPORT
NACA22015
NACA22015 |  |  |  | Cl Max: | 1.262 | at alpha= | 9.5 | deg
JavaFoil+Calcfoil stall+Eppler ext transition |  |  |  | L/D Max: | 102.847 | at alpha= | 6 | deg
Re: | 14000000 |  |  | Cd Min: | 0.00838 | at alpha= | -1 | deg
Mach: | 0.5 |  |  | Cl=0 at alpha= | -0.97143 | deg
|  |  |  | @ Cl=0.1, Cd= | 0.0086189
|  |  |  | @ Cl=0.4, Cd= | 0.0088443
|  |  |  | @ Cl=0.6, Cd= | 0.0086812
alpha (deg) | Cl | Cd | Cm | Cl/Cd
-20 | -1.059 | 0.15219 | 0.009 | -6.958
-19.5 | -1.021 | 0.16325 | 0.008 | -6.252
-19 | -1.009 | 0.13464 | 0.009 | -7.493
-18.5 | -0.974 | 0.13673 | 0.008 | -7.122
-18 | -0.973 | 0.10343 | 0.009 | -9.406
-17.5 | -0.927 | 0.11662 | 0.008 | -7.947
-17 | -0.935 | 0.08007 | 0.009 | -11.683
-16.5 | -0.907 | 0.07604 | 0.008 | -11.93
-16 | -0.92 | 0.04671 | 0.009 | -19.694
-15.5 | -0.88 | 0.05061 | 0.008 | -17.38
-15 | -0.884 | 0.03243 | 0.008 | -27.242
-14.5 | -0.836 | 0.03857 | 0.008 | -21.676
-14 | -0.838 | 0.02468 | 0.008 | -33.949
-13.5 | -0.781 | 0.03339 | 0.007 | -23.396
-13 | -0.783 | 0.02099 | 0.007 | -37.308
-12.5 | -0.736 | 0.02505 | 0.006 | -29.393
-12 | -0.726 | 0.01824 | 0.006 | -39.821
-11.5 | -0.686 | 0.01981 | 0.006 | -34.651
-11 | -0.669 | 0.01577 | 0.005 | -42.435
-10.5 | -0.634 | 0.0161 | 0.005 | -39.381
-10 | -0.597 | 0.01659 | 0.005 | -36.012
-9.5 | -0.566 | 0.01588 | 0.004 | -35.671
-9 | -0.801 | 0.01338 | 0.004 | -59.897
-8.5 | -0.859 | 0.01216 | 0.003 | -70.641
-8 | -0.855 | 0.01139 | 0.003 | -75.086
-7.5 | -0.826 | 0.0108 | 0.003 | -76.523
-7 | -0.785 | 0.00917 | 0.002 | -85.559
-6.5 | -0.735 | 0.00937 | 0.002 | -78.464
-6 | -0.679 | 0.009 | 0.001 | -75.5
-5.5 | -0.62 | 0.0092 | 0.001 | -67.311
-5 | -0.556 | 0.00901 | 0 | -61.708
-4.5 | -0.491 | 0.00936 | 0 | -52.425
-4 | -0.424 | 0.00878 | -0.001 | -48.283
-3.5 | -0.355 | 0.00918 | -0.001 | -38.723
-3 | -0.286 | 0.00895 | -0.001 | -31.993
-2.5 | -0.216 | 0.00877 | -0.002 | -24.665
-2 | -0.146 | 0.00844 | -0.002 | -17.291
-1.5 | -0.075 | 0.00842 | -0.003 | -8.948
-1 | -0.004 | 0.00838 | -0.003 | -0.526
-0.5 | 0.066 | 0.00848 | -0.004 | 7.836
0 | 0.137 | 0.00877 | -0.004 | 15.644
0.5 | 0.208 | 0.00929 | -0.005 | 22.372
1 | 0.278 | 0.00935 | -0.005 | 29.762
1.5 | 0.348 | 0.00877 | -0.005 | 39.72
2 | 0.418 | 0.00887 | -0.006 | 47.16
2.5 | 0.488 | 0.00897 | -0.006 | 54.382
3 | 0.557 | 0.00858 | -0.007 | 64.865
3.5 | 0.625 | 0.00874 | -0.007 | 71.519
4 | 0.693 | 0.00936 | -0.008 | 74.029
4.5 | 0.76 | 0.00904 | -0.008 | 84.124
5 | 0.826 | 0.00926 | -0.008 | 89.237
5.5 | 0.891 | 0.00904 | -0.009 | 98.597
6 | 0.954 | 0.00928 | -0.009 | 102.847
6.5 | 1.015 | 0.011 | -0.01 | 92.273
7 | 1.073 | 0.01139 | -0.01 | 94.17
7.5 | 1.127 | 0.01184 | -0.011 | 95.225
8 | 1.177 | 0.01251 | -0.011 | 94.076
8.5 | 1.218 | 0.01345 | -0.011 | 90.604
9 | 1.249 | 0.0147 | -0.012 | 84.959
9.5 | 1.262 | 0.01671 | -0.012 | 75.552
10 | 1.246 | 0.02048 | -0.012 | 60.825
10.5 | 1.18 | 0.02865 | -0.012 | 41.187
11 | 0.995 | 0.04822 | -0.011 | 20.627
11.5 | 0.729 | 0.06762 | -0.01 | 10.784
12 | 0.762 | 0.06645 | -0.011 | 11.46
12.5 | 0.782 | 0.07486 | -0.011 | 10.446
13 | 0.795 | 0.0922 | -0.01 | 8.626
13.5 | 0.817 | 0.10672 | -0.01 | 7.656
14 | 0.844 | 0.11831 | -0.01 | 7.13
14.5 | 0.871 | 0.12995 | -0.01 | 6.701

## 128. Re 14M Mach 0.50 (2)
BIGFOIL.COM POLAR EXPORT
NACA22015
NACA22015 |  |  |  | Cl Max: | 1.7262 | at alpha= | 13 | deg
XFOIL ncrit=9 |  |  |  | L/D Max: | 140.418 | at alpha= | 9 | deg
Re: | 14000000 |  |  | Cd Min: | 0.02102 | at alpha= | 13 | deg
Mach: | 0.5 |  |  | Cl=0 at alpha= | -99 | deg
|  |  |  | @ Cl=0.1, Cd= | 0.00562
|  |  |  | @ Cl=0.4, Cd= | 0.0059904
|  |  |  | @ Cl=0.6, Cd= | 0.0062886
alpha (deg) | Cl | Cd | Cm | Cl/Cd
0 | 0.1135 | 0.00562 | 0.0016 | 20.1957
0.5 | 0.1735 | 0.00566 | 0.0035 | 30.6537
1 | 0.2341 | 0.00578 | 0.0055 | 40.5017
1.5 | 0.2957 | 0.00587 | 0.0072 | 50.3748
2 | 0.3576 | 0.00595 | 0.0091 | 60.1008
2.5 | 0.4205 | 0.00601 | 0.0108 | 69.9667
3 | 0.4826 | 0.00611 | 0.0128 | 78.9853
3.5 | 0.5458 | 0.00619 | 0.0147 | 88.1745
4 | 0.6063 | 0.0063 | 0.0173 | 96.2381
4.5 | 0.6689 | 0.0064 | 0.0197 | 104.5156
5 | 0.728 | 0.00657 | 0.0229 | 110.8067
5.5 | 0.7887 | 0.00669 | 0.026 | 117.8924
6 | 0.8458 | 0.00689 | 0.03 | 122.7576
6.5 | 0.9023 | 0.00704 | 0.0345 | 128.1676
7 | 0.9478 | 0.00723 | 0.0411 | 131.0927
7.5 | 0.9936 | 0.00744 | 0.0479 | 133.5484
8 | 1.0352 | 0.0077 | 0.0556 | 134.4416
8.5 | 1.1095 | 0.00807 | 0.0574 | 137.4845
9 | 1.2427 | 0.00885 | 0.049 | 140.4181
10 | 1.4158 | 0.01045 | 0.0505 | 135.4833
10.5 | 1.4727 | 0.01137 | 0.0565 | 129.5251
11 | 1.5448 | 0.0125 | 0.0601 | 123.584
11.5 | 1.6144 | 0.01387 | 0.0641 | 116.3951
12 | 1.6776 | 0.01557 | 0.0689 | 107.7457
12.5 | 1.711 | 0.01764 | 0.0771 | 96.9955
13 | 1.7262 | 0.02102 | 0.0849 | 82.1218

## 129. Re 16M Mach 0.00 (1)
BIGFOIL.COM POLAR EXPORT
NACA22015
NACA22015 |  |  |  | Cl Max: | 1.557 | at alpha= | 15.5 | deg
JavaFoil+Calcfoil stall+Eppler ext transition |  |  |  | L/D Max: | 132.685 | at alpha= | 9.5 | deg
Re: | 16000000 |  |  | Cd Min: | 0.00847 | at alpha= | -1 | deg
Mach: | 0 |  |  | Cl=0 at alpha= | -0.96774 | deg
|  |  |  | @ Cl=0.1, Cd= | 0.0086508
|  |  |  | @ Cl=0.4, Cd= | 0.0094
|  |  |  | @ Cl=0.6, Cd= | 0.0089817
alpha (deg) | Cl | Cd | Cm | Cl/Cd
-20 | -1.099 | 0.06875 | 0.01 | -15.99
-19.5 | -1.125 | 0.05816 | 0.009 | -19.351
-19 | -1.15 | 0.04905 | 0.009 | -23.449
-18.5 | -1.172 | 0.04189 | 0.009 | -27.973
-18 | -1.195 | 0.03444 | 0.009 | -34.697
-17.5 | -1.214 | 0.02911 | 0.009 | -41.701
-17 | -1.229 | 0.02493 | 0.009 | -49.295
-16.5 | -1.241 | 0.02167 | 0.008 | -57.256
-16 | -1.248 | 0.01928 | 0.008 | -64.743
-15.5 | -1.252 | 0.01733 | 0.008 | -72.259
-15 | -1.251 | 0.01588 | 0.008 | -78.776
-14.5 | -1.245 | 0.01473 | 0.007 | -84.522
-14 | -1.235 | 0.01384 | 0.007 | -89.225
-13.5 | -1.221 | 0.01309 | 0.007 | -93.263
-13 | -1.202 | 0.01246 | 0.006 | -96.416
-12.5 | -1.178 | 0.01196 | 0.006 | -98.538
-12 | -1.15 | 0.01145 | 0.006 | -100.445
-11.5 | -1.119 | 0.01103 | 0.005 | -101.485
-11 | -1.085 | 0.01062 | 0.005 | -102.1
-10.5 | -1.047 | 0.01026 | 0.004 | -102.032
-10 | -1.007 | 0.00932 | 0.004 | -108.028
-9.5 | -0.964 | 0.00901 | 0.004 | -107.027
-9 | -0.918 | 0.00927 | 0.003 | -99.131
-8.5 | -0.871 | 0.00903 | 0.003 | -96.44
-8 | -0.821 | 0.00936 | 0.003 | -87.731
-7.5 | -0.769 | 0.00909 | 0.002 | -84.581
-7 | -0.715 | 0.00957 | 0.002 | -74.722
-6.5 | -0.66 | 0.00934 | 0.001 | -70.65
-6 | -0.604 | 0.00915 | 0.001 | -66.007
-5.5 | -0.546 | 0.00892 | 0.001 | -61.252
-5 | -0.488 | 0.00937 | 0 | -52.081
-4.5 | -0.429 | 0.00925 | 0 | -46.414
-4 | -0.37 | 0.00907 | 0 | -40.742
-3.5 | -0.309 | 0.00899 | -0.001 | -34.418
-3 | -0.249 | 0.00883 | -0.001 | -28.174
-2.5 | -0.188 | 0.00863 | -0.002 | -21.776
-2 | -0.127 | 0.00855 | -0.002 | -14.809
-1.5 | -0.065 | 0.00852 | -0.002 | -7.669
-1 | -0.004 | 0.00847 | -0.003 | -0.451
-0.5 | 0.058 | 0.00852 | -0.003 | 6.768
0 | 0.119 | 0.00871 | -0.004 | 13.663
0.5 | 0.18 | 0.00873 | -0.004 | 20.661
1 | 0.242 | 0.00932 | -0.004 | 25.911
1.5 | 0.303 | 0.00934 | -0.005 | 32.392
2 | 0.364 | 0.00931 | -0.005 | 39.062
2.5 | 0.424 | 0.00946 | -0.005 | 44.841
3 | 0.485 | 0.00887 | -0.006 | 54.677
3.5 | 0.545 | 0.00889 | -0.006 | 61.362
4 | 0.605 | 0.00899 | -0.007 | 67.301
4.5 | 0.665 | 0.00917 | -0.007 | 72.54
5 | 0.724 | 0.00965 | -0.007 | 75.072
5.5 | 0.783 | 0.01038 | -0.008 | 75.446
6 | 0.841 | 0.00994 | -0.008 | 84.68
6.5 | 0.899 | 0.01 | -0.008 | 89.924
7 | 0.956 | 0.00951 | -0.009 | 100.492
7.5 | 1.012 | 0.0097 | -0.009 | 104.388
8 | 1.067 | 0.00933 | -0.01 | 114.436
8.5 | 1.121 | 0.0096 | -0.01 | 116.757
9 | 1.173 | 0.00935 | -0.01 | 125.475
9.5 | 1.224 | 0.00922 | -0.011 | 132.685
10 | 1.272 | 0.01062 | -0.011 | 119.834
10.5 | 1.318 | 0.01108 | -0.011 | 118.923
11 | 1.361 | 0.01164 | -0.012 | 116.957
11.5 | 1.401 | 0.01225 | -0.012 | 114.358
12 | 1.437 | 0.01296 | -0.012 | 110.899
12.5 | 1.469 | 0.01382 | -0.012 | 106.271
13 | 1.497 | 0.01486 | -0.013 | 100.71
13.5 | 1.519 | 0.01615 | -0.013 | 94.047
14 | 1.536 | 0.01779 | -0.013 | 86.322
14.5 | 1.548 | 0.01992 | -0.013 | 77.681
15 | 1.555 | 0.02258 | -0.013 | 68.851
15.5 | 1.557 | 0.02586 | -0.014 | 60.227
16 | 1.556 | 0.02996 | -0.014 | 51.935
16.5 | 1.549 | 0.0349 | -0.014 | 44.395
17 | 1.538 | 0.04072 | -0.014 | 37.772
17.5 | 1.526 | 0.0467 | -0.014 | 32.672
18 | 1.51 | 0.05351 | -0.014 | 28.226
18.5 | 1.493 | 0.06067 | -0.014 | 24.611
19 | 1.474 | 0.06858 | -0.014 | 21.489
19.5 | 1.453 | 0.07694 | -0.014 | 18.88
20 | 1.431 | 0.08533 | -0.014 | 16.767

## 130. Re 16M Mach 0.00 (2)
BIGFOIL.COM POLAR EXPORT
NACA22015
NACA22015 |  |  |  | Cl Max: | 1.8458 | at alpha= | 20 | deg
XFOIL ncrit=9 |  |  |  | L/D Max: | 150.724 | at alpha= | 10.5 | deg
Re: | 16000000 |  |  | Cd Min: | 0.03168 | at alpha= | 20 | deg
Mach: | 0 |  |  | Cl=0 at alpha= | -0.94886 | deg
|  |  |  | @ Cl=0.1, Cd= | 0.0053496
|  |  |  | @ Cl=0.4, Cd= | 0.0056265
|  |  |  | @ Cl=0.6, Cd= | 0.0058707
alpha (deg) | Cl | Cd | Cm | Cl/Cd
-20 | -1.7745 | 0.02232 | -0.0516 | -79.5027
-19.5 | -1.7533 | 0.02046 | -0.0493 | -85.694
-19 | -1.7301 | 0.01889 | -0.0466 | -91.5881
-18.5 | -1.7049 | 0.01755 | -0.0437 | -97.1453
-18 | -1.6779 | 0.01642 | -0.0406 | -102.1864
-17.5 | -1.651 | 0.01542 | -0.037 | -107.0687
-17 | -1.6281 | 0.01448 | -0.0324 | -112.4378
-16.5 | -1.605 | 0.01372 | -0.0272 | -116.9825
-16 | -1.5723 | 0.01305 | -0.0237 | -120.4828
-15.5 | -1.5241 | 0.01237 | -0.0232 | -123.2094
-15 | -1.473 | 0.01181 | -0.023 | -124.7248
-14.5 | -1.4207 | 0.01127 | -0.0229 | -126.0603
-14 | -1.3669 | 0.01077 | -0.023 | -126.9174
-13.5 | -1.3239 | 0.01031 | -0.0207 | -128.4093
-13 | -1.2688 | 0.0098 | -0.0209 | -129.4694
-12.5 | -1.2045 | 0.00926 | -0.0232 | -130.0756
-12 | -1.1326 | 0.0088 | -0.027 | -128.7045
-11 | -0.9988 | 0.00811 | -0.0322 | -123.1566
-10.5 | -0.9582 | 0.0079 | -0.0289 | -121.2911
-10 | -0.9149 | 0.00768 | -0.0262 | -119.1276
-9.5 | -0.8689 | 0.00751 | -0.0241 | -115.6991
-9 | -0.8213 | 0.00735 | -0.0222 | -111.7415
-8.5 | -0.7735 | 0.00717 | -0.0204 | -107.8801
-8 | -0.7243 | 0.00702 | -0.0188 | -103.1766
-7.5 | -0.6742 | 0.0069 | -0.0174 | -97.7101
-7 | -0.6237 | 0.00676 | -0.0161 | -92.2633
-6.5 | -0.5725 | 0.00665 | -0.0149 | -86.0902
-6 | -0.5208 | 0.00653 | -0.0138 | -79.755
-5.5 | -0.4687 | 0.00645 | -0.0128 | -72.6667
-5 | -0.4165 | 0.00636 | -0.0118 | -65.4874
-4.5 | -0.3639 | 0.00629 | -0.0108 | -57.8537
-4 | -0.3125 | 0.00628 | -0.0097 | -49.7611
-3.5 | -0.2599 | 0.00625 | -0.0087 | -41.584
-3 | -0.2074 | 0.0062 | -0.0078 | -33.4516
-2 | -0.1085 | 0.0056 | -0.0047 | -19.375
-1.5 | -0.0575 | 0.00549 | -0.0034 | -10.4736
-1 | -0.0054 | 0.0054 | -0.0024 | -1
-0.5 | 0.0474 | 0.00539 | -0.0015 | 8.7941
0 | 0.0993 | 0.00535 | -0.0005 | 18.5607
0.5 | 0.1511 | 0.00532 | 0.0006 | 28.4023
1 | 0.2048 | 0.0054 | 0.0013 | 37.9259
1.5 | 0.2575 | 0.00548 | 0.0022 | 46.9891
2 | 0.311 | 0.00555 | 0.0029 | 56.036
2.5 | 0.3642 | 0.0056 | 0.0037 | 65.0357
3 | 0.4182 | 0.00564 | 0.0043 | 74.1489
3.5 | 0.4708 | 0.00571 | 0.0052 | 82.4518
4 | 0.5248 | 0.00577 | 0.0058 | 90.9532
4.5 | 0.577 | 0.00584 | 0.0067 | 98.8014
5 | 0.6294 | 0.00591 | 0.0076 | 106.4975
5.5 | 0.6818 | 0.00599 | 0.0084 | 113.823
6 | 0.7328 | 0.00611 | 0.0095 | 119.9345
6.5 | 0.7835 | 0.00621 | 0.0107 | 126.1675
7 | 0.8328 | 0.00634 | 0.0121 | 131.3565
7.5 | 0.8823 | 0.00645 | 0.0135 | 136.7907
8 | 0.9293 | 0.00663 | 0.0154 | 140.1659
8.5 | 0.9752 | 0.0068 | 0.0175 | 143.4118
9 | 1.0198 | 0.00697 | 0.0198 | 146.3128
9.5 | 1.0613 | 0.0072 | 0.0228 | 147.4028
10 | 1.1272 | 0.00752 | 0.0202 | 149.8936
10.5 | 1.2073 | 0.00801 | 0.0144 | 150.7241
11 | 1.2728 | 0.00848 | 0.0117 | 150.0943
11.5 | 1.3339 | 0.00898 | 0.01 | 148.5412
12 | 1.3804 | 0.00952 | 0.0114 | 145
12.5 | 1.4293 | 0.01005 | 0.0122 | 142.2189
13 | 1.484 | 0.01061 | 0.0116 | 139.868
13.5 | 1.5349 | 0.01121 | 0.0117 | 136.9224
14 | 1.5839 | 0.01189 | 0.012 | 133.2128
14.5 | 1.6313 | 0.01259 | 0.0125 | 129.5711
15 | 1.6566 | 0.0132 | 0.0175 | 125.5
15.5 | 1.678 | 0.01401 | 0.0227 | 119.7716
16 | 1.7048 | 0.01485 | 0.0266 | 114.8013
16.5 | 1.7302 | 0.01594 | 0.0302 | 108.5445
17 | 1.7541 | 0.01721 | 0.0335 | 101.9233
17.5 | 1.7798 | 0.01851 | 0.0362 | 96.1534
18 | 1.7983 | 0.02033 | 0.0391 | 88.4555
18.5 | 1.8148 | 0.02249 | 0.0416 | 80.6936
19 | 1.8327 | 0.02473 | 0.0434 | 74.1084
19.5 | 1.8371 | 0.02822 | 0.0452 | 65.0992
20 | 1.8458 | 0.03168 | 0.0461 | 58.2639

## 131. Re 16M Mach 0.10 (1)
BIGFOIL.COM POLAR EXPORT
NACA22015
NACA22015 |  |  |  | Cl Max: | 1.543 | at alpha= | 15 | deg
JavaFoil+Calcfoil stall+Eppler ext transition |  |  |  | L/D Max: | 124.683 | at alpha= | 9 | deg
Re: | 16000000 |  |  | Cd Min: | 0.00854 | at alpha= | -1.5 | deg
Mach: | 0.1 |  |  | Cl=0 at alpha= | -0.96774 | deg
|  |  |  | @ Cl=0.1, Cd= | 0.0087019
|  |  |  | @ Cl=0.4, Cd= | 0.0094444
|  |  |  | @ Cl=0.6, Cd= | 0.0090533
alpha (deg) | Cl | Cd | Cm | Cl/Cd
-20 | -1.04 | 0.07934 | 0.009 | -13.108
-19.5 | -1.068 | 0.06854 | 0.009 | -15.577
-19 | -1.099 | 0.05621 | 0.009 | -19.542
-18.5 | -1.126 | 0.04669 | 0.009 | -24.122
-18 | -1.152 | 0.03863 | 0.009 | -29.829
-17.5 | -1.176 | 0.03217 | 0.009 | -36.547
-17 | -1.195 | 0.02736 | 0.009 | -43.678
-16.5 | -1.212 | 0.0232 | 0.008 | -52.267
-16 | -1.224 | 0.02036 | 0.008 | -60.119
-15.5 | -1.231 | 0.01818 | 0.008 | -67.727
-15 | -1.234 | 0.01646 | 0.008 | -74.955
-14.5 | -1.232 | 0.01517 | 0.007 | -81.186
-14 | -1.224 | 0.01419 | 0.007 | -86.288
-13.5 | -1.213 | 0.01334 | 0.007 | -90.907
-13 | -1.196 | 0.01269 | 0.006 | -94.278
-12.5 | -1.174 | 0.01212 | 0.006 | -96.891
-12 | -1.148 | 0.01163 | 0.006 | -98.744
-11.5 | -1.118 | 0.01114 | 0.005 | -100.368
-11 | -1.085 | 0.01073 | 0.005 | -101.065
-10.5 | -1.048 | 0.01036 | 0.005 | -101.225
-10 | -1.009 | 0.0089 | 0.004 | -113.394
-9.5 | -0.966 | 0.0091 | 0.004 | -106.124
-9 | -0.921 | 0.00935 | 0.003 | -98.493
-8.5 | -0.874 | 0.00908 | 0.003 | -96.17
-8 | -0.824 | 0.00945 | 0.003 | -87.166
-7.5 | -0.772 | 0.00916 | 0.002 | -84.203
-7 | -0.718 | 0.00895 | 0.002 | -80.206
-6.5 | -0.663 | 0.00934 | 0.001 | -70.949
-6 | -0.606 | 0.00914 | 0.001 | -66.32
-5.5 | -0.549 | 0.00896 | 0.001 | -61.243
-5 | -0.491 | 0.00943 | 0 | -52.004
-4.5 | -0.431 | 0.00928 | 0 | -46.478
-4 | -0.371 | 0.00908 | 0 | -40.886
-3.5 | -0.311 | 0.00898 | -0.001 | -34.62
-3 | -0.25 | 0.00881 | -0.001 | -28.376
-2.5 | -0.189 | 0.00866 | -0.002 | -21.797
-2 | -0.127 | 0.00858 | -0.002 | -14.835
-1.5 | -0.066 | 0.00854 | -0.002 | -7.683
-1 | -0.004 | 0.00856 | -0.003 | -0.449
-0.5 | 0.058 | 0.00858 | -0.003 | 6.754
0 | 0.12 | 0.00876 | -0.004 | 13.654
0.5 | 0.181 | 0.00879 | -0.004 | 20.608
1 | 0.243 | 0.00932 | -0.004 | 26.058
1.5 | 0.304 | 0.00937 | -0.005 | 32.447
2 | 0.365 | 0.00941 | -0.005 | 38.825
2.5 | 0.426 | 0.00947 | -0.006 | 45.05
3 | 0.487 | 0.00887 | -0.006 | 54.961
3.5 | 0.548 | 0.00888 | -0.006 | 61.683
4 | 0.608 | 0.00908 | -0.007 | 66.945
4.5 | 0.668 | 0.00917 | -0.007 | 72.868
5 | 0.728 | 0.00972 | -0.007 | 74.863
5.5 | 0.787 | 0.00924 | -0.008 | 85.175
6 | 0.845 | 0.00999 | -0.008 | 84.608
6.5 | 0.903 | 0.01006 | -0.008 | 89.787
7 | 0.96 | 0.00959 | -0.009 | 100.18
7.5 | 1.017 | 0.00976 | -0.009 | 104.177
8 | 1.072 | 0.00941 | -0.01 | 113.954
8.5 | 1.126 | 0.00918 | -0.01 | 122.637
9 | 1.178 | 0.00945 | -0.01 | 124.683
9.5 | 1.228 | 0.0103 | -0.011 | 119.289
10 | 1.276 | 0.01071 | -0.011 | 119.212
10.5 | 1.322 | 0.01123 | -0.011 | 117.694
11 | 1.364 | 0.0118 | -0.012 | 115.649
11.5 | 1.403 | 0.01244 | -0.012 | 112.789
12 | 1.438 | 0.0132 | -0.012 | 108.936
12.5 | 1.469 | 0.01413 | -0.012 | 103.939
13 | 1.495 | 0.01525 | -0.013 | 98.063
13.5 | 1.516 | 0.01666 | -0.013 | 90.981
14 | 1.53 | 0.01843 | -0.013 | 83.04
14.5 | 1.539 | 0.02086 | -0.013 | 73.791
15 | 1.543 | 0.02384 | -0.013 | 64.747
15.5 | 1.543 | 0.02762 | -0.014 | 55.844
16 | 1.538 | 0.03204 | -0.014 | 48.018
16.5 | 1.529 | 0.03748 | -0.014 | 40.785
17 | 1.515 | 0.0436 | -0.014 | 34.747
17.5 | 1.498 | 0.05051 | -0.014 | 29.659
18 | 1.48 | 0.05757 | -0.014 | 25.707
18.5 | 1.46 | 0.06519 | -0.014 | 22.388
19 | 1.437 | 0.07355 | -0.014 | 19.534
19.5 | 1.412 | 0.08236 | -0.014 | 17.145
20 | 1.387 | 0.09113 | -0.014 | 15.217

## 132. Re 16M Mach 0.10 (2)
BIGFOIL.COM POLAR EXPORT
NACA22015
NACA22015 |  |  |  | Cl Max: | 1.8403 | at alpha= | 20 | deg
XFOIL ncrit=9 |  |  |  | L/D Max: | 150.235 | at alpha= | 10.5 | deg
Re: | 16000000 |  |  | Cd Min: | 0.03444 | at alpha= | 20 | deg
Mach: | 0.1 |  |  | Cl=0 at alpha= | -0.94906 | deg
|  |  |  | @ Cl=0.1, Cd= | 0.0053599
|  |  |  | @ Cl=0.4, Cd= | 0.005635
|  |  |  | @ Cl=0.6, Cd= | 0.0058826
alpha (deg) | Cl | Cd | Cm | Cl/Cd
-20 | -1.7747 | 0.02399 | -0.0558 | -73.9767
-19.5 | -1.7558 | 0.02178 | -0.0535 | -80.6152
-19 | -1.7339 | 0.01994 | -0.0509 | -86.9559
-18.5 | -1.7094 | 0.0184 | -0.048 | -92.9022
-18 | -1.6826 | 0.01714 | -0.0448 | -98.168
-17.5 | -1.656 | 0.016 | -0.0412 | -103.5
-17 | -1.6304 | 0.01501 | -0.037 | -108.6209
-16.5 | -1.6077 | 0.01415 | -0.0317 | -113.6184
-16 | -1.5815 | 0.01344 | -0.0267 | -117.6711
-15.5 | -1.5341 | 0.01266 | -0.0259 | -121.1769
-15 | -1.4828 | 0.01206 | -0.0254 | -122.9519
-14.5 | -1.4305 | 0.01146 | -0.0251 | -124.8255
-14 | -1.3767 | 0.01094 | -0.025 | -125.841
-13.5 | -1.333 | 0.01046 | -0.0225 | -127.4379
-13 | -1.2787 | 0.00996 | -0.0223 | -128.3835
-12.5 | -1.2136 | 0.0094 | -0.0244 | -129.1064
-12 | -1.143 | 0.00891 | -0.0277 | -128.2828
-11.5 | -1.0527 | 0.00839 | -0.0353 | -125.4708
-11 | -1.0028 | 0.00817 | -0.0339 | -122.7417
-10.5 | -0.9628 | 0.00796 | -0.0303 | -120.9548
-10 | -0.9197 | 0.00773 | -0.0274 | -118.978
-9.5 | -0.8737 | 0.00755 | -0.025 | -115.7219
-9 | -0.8257 | 0.00739 | -0.0231 | -111.7321
-8.5 | -0.7777 | 0.0072 | -0.0211 | -108.0139
-8 | -0.7283 | 0.00705 | -0.0195 | -103.305
-7.5 | -0.6778 | 0.00693 | -0.018 | -97.8066
-7 | -0.627 | 0.00679 | -0.0166 | -92.3417
-6.5 | -0.5756 | 0.00667 | -0.0153 | -86.2969
-6 | -0.5235 | 0.00655 | -0.0142 | -79.9237
-5.5 | -0.4712 | 0.00646 | -0.0131 | -72.9412
-5 | -0.4187 | 0.00637 | -0.0121 | -65.73
-4.5 | -0.3657 | 0.0063 | -0.0111 | -58.0476
-4 | -0.314 | 0.00629 | -0.0099 | -49.9205
-3.5 | -0.2612 | 0.00626 | -0.0089 | -41.7252
-3 | -0.2083 | 0.00621 | -0.0079 | -33.5427
-2 | -0.1091 | 0.0056 | -0.0047 | -19.4821
-1.5 | -0.0578 | 0.00549 | -0.0035 | -10.5282
-1 | -0.0054 | 0.00541 | -0.0024 | -0.99815
-0.5 | 0.0476 | 0.0054 | -0.0015 | 8.8148
0 | 0.0998 | 0.00536 | -0.0004 | 18.6194
0.5 | 0.1518 | 0.00533 | 0.0007 | 28.4803
1 | 0.2058 | 0.00541 | 0.0014 | 38.0407
1.5 | 0.2589 | 0.00548 | 0.0023 | 47.2445
2 | 0.3126 | 0.00556 | 0.0031 | 56.223
2.5 | 0.3661 | 0.00561 | 0.0039 | 65.2585
3 | 0.4204 | 0.00565 | 0.0045 | 74.4071
3.5 | 0.4734 | 0.00572 | 0.0054 | 82.7622
4 | 0.5277 | 0.00578 | 0.006 | 91.2976
4.5 | 0.5801 | 0.00586 | 0.007 | 98.9932
5 | 0.633 | 0.00592 | 0.0079 | 106.9257
5.5 | 0.6855 | 0.00601 | 0.0088 | 114.0599
6 | 0.737 | 0.00613 | 0.01 | 120.2284
6.5 | 0.7879 | 0.00623 | 0.0113 | 126.4687
7 | 0.8376 | 0.00636 | 0.0127 | 131.6981
7.5 | 0.8871 | 0.00648 | 0.0142 | 136.8981
8 | 0.9346 | 0.00665 | 0.0162 | 140.5414
8.5 | 0.9803 | 0.00684 | 0.0184 | 143.3187
9 | 1.0252 | 0.007 | 0.0209 | 146.4571
9.5 | 1.0668 | 0.00724 | 0.0239 | 147.3481
10 | 1.1365 | 0.00761 | 0.0208 | 149.343
10.5 | 1.2169 | 0.0081 | 0.0151 | 150.2346
11 | 1.2828 | 0.00857 | 0.0126 | 149.6849
11.5 | 1.3439 | 0.00908 | 0.0112 | 148.0066
12 | 1.3882 | 0.00962 | 0.0132 | 144.3035
12.5 | 1.44 | 0.01021 | 0.0136 | 141.0382
13 | 1.4934 | 0.0108 | 0.0135 | 138.2778
13.5 | 1.5452 | 0.0114 | 0.0137 | 135.5439
14 | 1.5946 | 0.01208 | 0.0142 | 132.0033
14.5 | 1.6363 | 0.01285 | 0.016 | 127.3385
15 | 1.6615 | 0.0135 | 0.0211 | 123.0741
15.5 | 1.6831 | 0.0144 | 0.0263 | 116.8819
16 | 1.7107 | 0.01531 | 0.0301 | 111.7374
16.5 | 1.7344 | 0.01658 | 0.0339 | 104.608
17 | 1.7591 | 0.01792 | 0.037 | 98.1641
17.5 | 1.783 | 0.01946 | 0.0398 | 91.6238
18 | 1.7992 | 0.02159 | 0.0427 | 83.3349
18.5 | 1.8154 | 0.02396 | 0.045 | 75.7679
19 | 1.8305 | 0.02664 | 0.0467 | 68.7125
19.5 | 1.8332 | 0.03053 | 0.0481 | 60.0459
20 | 1.8403 | 0.03444 | 0.0486 | 53.435

## 133. Re 16M Mach 0.25 (1)
BIGFOIL.COM POLAR EXPORT
NACA22015
NACA22015 |  |  |  | Cl Max: | 1.478 | at alpha= | 13.5 | deg
JavaFoil+Calcfoil stall+Eppler ext transition |  |  |  | L/D Max: | 126.072 | at alpha= | 8.5 | deg
Re: | 16000000 |  |  | Cd Min: | 0.00821 | at alpha= | -2.5 | deg
Mach: | 0.25 |  |  | Cl=0 at alpha= | -0.96875 | deg
|  |  |  | @ Cl=0.1, Cd= | 0.0088733
|  |  |  | @ Cl=0.4, Cd= | 0.008996
|  |  |  | @ Cl=0.6, Cd= | 0.0092074
alpha (deg) | Cl | Cd | Cm | Cl/Cd
-18 | -0.781 | 0.11125 | 0.007 | -7.024
-17.5 | -0.835 | 0.09143 | 0.007 | -9.136
-17 | -0.896 | 0.06796 | 0.008 | -13.178
-16.5 | -0.952 | 0.05048 | 0.008 | -18.851
-16 | -1.003 | 0.03772 | 0.008 | -26.583
-15.5 | -1.048 | 0.02881 | 0.008 | -36.363
-15 | -1.085 | 0.02283 | 0.008 | -47.525
-14.5 | -1.112 | 0.01936 | 0.007 | -57.443
-14 | -1.131 | 0.01687 | 0.007 | -67.057
-13.5 | -1.141 | 0.01534 | 0.007 | -74.396
-13 | -1.143 | 0.01416 | 0.006 | -80.734
-12.5 | -1.136 | 0.01328 | 0.006 | -85.56
-12 | -1.122 | 0.01257 | 0.006 | -89.271
-11.5 | -1.103 | 0.01199 | 0.005 | -91.942
-11 | -1.078 | 0.01145 | 0.005 | -94.137
-10.5 | -1.048 | 0.01099 | 0.005 | -95.399
-10 | -1.014 | 0.01052 | 0.004 | -96.322
-9.5 | -0.975 | 0.00903 | 0.004 | -108.032
-9 | -0.933 | 0.00921 | 0.003 | -101.309
-8.5 | -0.888 | 0.00891 | 0.003 | -99.615
-8 | -0.839 | 0.0092 | 0.003 | -91.187
-7.5 | -0.787 | 0.00952 | 0.002 | -82.712
-7 | -0.734 | 0.00923 | 0.002 | -79.517
-6.5 | -0.678 | 0.00901 | 0.001 | -75.275
-6 | -0.621 | 0.00942 | 0.001 | -65.958
-5.5 | -0.563 | 0.00922 | 0.001 | -61.057
-5 | -0.503 | 0.00902 | 0 | -55.766
-4.5 | -0.443 | 0.00887 | 0 | -49.881
-4 | -0.381 | 0.00933 | 0 | -40.868
-3.5 | -0.319 | 0.00922 | -0.001 | -34.632
-3 | -0.257 | 0.00903 | -0.001 | -28.42
-2.5 | -0.194 | 0.00821 | -0.002 | -23.616
-2 | -0.131 | 0.00877 | -0.002 | -14.915
-1.5 | -0.067 | 0.00872 | -0.002 | -7.731
-1 | -0.004 | 0.0087 | -0.003 | -0.454
-0.5 | 0.06 | 0.00874 | -0.003 | 6.808
0 | 0.123 | 0.00895 | -0.004 | 13.736
0.5 | 0.186 | 0.00894 | -0.004 | 20.835
1 | 0.249 | 0.00898 | -0.004 | 27.767
1.5 | 0.312 | 0.00909 | -0.005 | 34.349
2 | 0.375 | 0.009 | -0.005 | 41.693
2.5 | 0.438 | 0.00899 | -0.006 | 48.728
3 | 0.5 | 0.00912 | -0.006 | 54.882
3.5 | 0.562 | 0.00914 | -0.006 | 61.557
4 | 0.624 | 0.00925 | -0.007 | 67.471
4.5 | 0.686 | 0.00946 | -0.007 | 72.461
5 | 0.747 | 0.0094 | -0.008 | 79.457
5.5 | 0.807 | 0.00956 | -0.008 | 84.452
6 | 0.867 | 0.01022 | -0.008 | 84.767
6.5 | 0.926 | 0.00981 | -0.009 | 94.352
7 | 0.984 | 0.00996 | -0.009 | 98.714
7.5 | 1.04 | 0.00961 | -0.009 | 108.232
8 | 1.096 | 0.00933 | -0.01 | 117.449
8.5 | 1.15 | 0.00912 | -0.01 | 126.072
9 | 1.201 | 0.01048 | -0.011 | 114.644
9.5 | 1.251 | 0.0109 | -0.011 | 114.684
10 | 1.297 | 0.01143 | -0.011 | 113.415
10.5 | 1.339 | 0.01205 | -0.012 | 111.101
11 | 1.377 | 0.01284 | -0.012 | 107.299
11.5 | 1.411 | 0.01372 | -0.012 | 102.827
12 | 1.438 | 0.01486 | -0.012 | 96.735
12.5 | 1.458 | 0.01628 | -0.013 | 89.553
13 | 1.472 | 0.01819 | -0.013 | 80.929
13.5 | 1.478 | 0.02079 | -0.013 | 71.088
14 | 1.475 | 0.0243 | -0.013 | 60.687
14.5 | 1.465 | 0.02878 | -0.013 | 50.91
15 | 1.449 | 0.03434 | -0.013 | 42.206
15.5 | 1.428 | 0.04115 | -0.013 | 34.695
16 | 1.402 | 0.04898 | -0.013 | 28.618
16.5 | 1.37 | 0.05743 | -0.013 | 23.859
17 | 1.333 | 0.06642 | -0.013 | 20.07
17.5 | 1.292 | 0.0761 | -0.013 | 16.978
18 | 1.246 | 0.0869 | -0.013 | 14.34
18.5 | 1.197 | 0.09802 | -0.013 | 12.214

## 134. Re 16M Mach 0.25 (2)
BIGFOIL.COM POLAR EXPORT
NACA22015
NACA22015 |  |  |  | Cl Max: | 1.7959 | at alpha= | 18 | deg
XFOIL ncrit=9 |  |  |  | L/D Max: | 148.506 | at alpha= | 10 | deg
Re: | 16000000 |  |  | Cd Min: | 0.05747 | at alpha= | 20 | deg
Mach: | 0.25 |  |  | Cl=0 at alpha= | -0.95009 | deg
|  |  |  | @ Cl=0.1, Cd= | 0.0053926
|  |  |  | @ Cl=0.4, Cd= | 0.0056907
|  |  |  | @ Cl=0.6, Cd= | 0.0059427
alpha (deg) | Cl | Cd | Cm | Cl/Cd
-20 | -1.7298 | 0.03968 | -0.0727 | -43.5938
-19.5 | -1.7308 | 0.03419 | -0.0726 | -50.623
-19 | -1.7266 | 0.02954 | -0.0716 | -58.4496
-18.5 | -1.7113 | 0.02612 | -0.0696 | -65.5168
-18 | -1.6971 | 0.02297 | -0.0668 | -73.8833
-17.5 | -1.6745 | 0.02066 | -0.0635 | -81.0503
-17 | -1.6506 | 0.0187 | -0.0596 | -88.2674
-16.5 | -1.625 | 0.01711 | -0.0551 | -94.9737
-16 | -1.5997 | 0.01586 | -0.0497 | -100.8638
-15.5 | -1.5736 | 0.01481 | -0.0439 | -106.2525
-15 | -1.5327 | 0.0138 | -0.0405 | -111.0652
-14.5 | -1.4816 | 0.01284 | -0.0387 | -115.3894
-14 | -1.4276 | 0.01203 | -0.0372 | -118.67
-13.5 | -1.3711 | 0.01134 | -0.0361 | -120.9083
-13 | -1.3299 | 0.01079 | -0.0318 | -123.253
-12.5 | -1.2686 | 0.01021 | -0.0314 | -124.2507
-12 | -1.1981 | 0.00963 | -0.033 | -124.4133
-11.5 | -1.1046 | 0.00892 | -0.0396 | -123.8341
-11 | -1.0237 | 0.00844 | -0.0436 | -121.2915
-10.5 | -0.9867 | 0.00825 | -0.0383 | -119.6
-10 | -0.9443 | 0.00804 | -0.0342 | -117.4502
-9.5 | -0.8985 | 0.0078 | -0.0309 | -115.1923
-9 | -0.8502 | 0.00759 | -0.028 | -112.0158
-8.5 | -0.8 | 0.00741 | -0.0256 | -107.9622
-8 | -0.7495 | 0.00723 | -0.0233 | -103.6653
-7.5 | -0.6981 | 0.00706 | -0.0213 | -98.881
-7 | -0.6452 | 0.00692 | -0.0195 | -93.237
-6.5 | -0.5926 | 0.00677 | -0.0178 | -87.5332
-6 | -0.5385 | 0.00666 | -0.0164 | -80.8559
-5.5 | -0.4848 | 0.00654 | -0.015 | -74.1284
-5 | -0.4304 | 0.00645 | -0.0137 | -66.7287
-4.5 | -0.3757 | 0.00637 | -0.0125 | -58.9796
-4 | -0.3224 | 0.00635 | -0.0111 | -50.7717
-3.5 | -0.268 | 0.00631 | -0.0099 | -42.4723
-3 | -0.2137 | 0.00626 | -0.0087 | -34.1374
-2.5 | -0.1605 | 0.00605 | -0.0073 | -26.5289
-2 | -0.112 | 0.00563 | -0.0051 | -19.8934
-1 | -0.0054 | 0.00543 | -0.0025 | -0.99448
-0.5 | 0.0487 | 0.00544 | -0.0013 | 8.9522
0 | 0.1028 | 0.00539 | -0.0002 | 19.0724
0.5 | 0.1557 | 0.00538 | 0.0012 | 28.9405
1 | 0.2115 | 0.00547 | 0.002 | 38.6654
1.5 | 0.2664 | 0.00552 | 0.003 | 48.2609
2 | 0.3217 | 0.0056 | 0.0039 | 57.4464
2.5 | 0.3768 | 0.00567 | 0.0049 | 66.455
3 | 0.4327 | 0.00572 | 0.0057 | 75.6469
3.5 | 0.4876 | 0.00578 | 0.0067 | 84.3599
4 | 0.5434 | 0.00586 | 0.0076 | 92.7304
4.5 | 0.5975 | 0.00594 | 0.0089 | 100.5892
5 | 0.6525 | 0.006 | 0.01 | 108.75
5.5 | 0.706 | 0.00613 | 0.0113 | 115.1713
6.5 | 0.8117 | 0.00637 | 0.0145 | 127.4254
7 | 0.8636 | 0.00649 | 0.0163 | 133.0663
7.5 | 0.9133 | 0.00667 | 0.0185 | 136.9265
8 | 0.963 | 0.00681 | 0.0209 | 141.4097
8.5 | 1.0085 | 0.00705 | 0.024 | 143.0496
9 | 1.0536 | 0.00722 | 0.0274 | 145.928
9.5 | 1.0997 | 0.00747 | 0.0304 | 147.2155
10 | 1.1925 | 0.00803 | 0.0234 | 148.5056
10.5 | 1.2684 | 0.00858 | 0.0201 | 147.8322
11 | 1.3375 | 0.00916 | 0.0183 | 146.0153
11.5 | 1.3937 | 0.00978 | 0.0192 | 142.5051
12 | 1.4376 | 0.01033 | 0.0225 | 139.1675
12.5 | 1.4946 | 0.01096 | 0.0231 | 136.3686
13 | 1.5479 | 0.01177 | 0.0242 | 131.5123
13.5 | 1.6004 | 0.0126 | 0.0254 | 127.0159
14 | 1.6387 | 0.01352 | 0.0289 | 121.2056
14.5 | 1.6649 | 0.01444 | 0.0346 | 115.2978
15 | 1.6871 | 0.01567 | 0.0402 | 107.6643
15.5 | 1.7147 | 0.01701 | 0.0445 | 100.8054
16 | 1.7363 | 0.01885 | 0.0487 | 92.1114
16.5 | 1.7592 | 0.02087 | 0.052 | 84.2932
17 | 1.7741 | 0.02364 | 0.0551 | 75.0465
17.5 | 1.7898 | 0.02668 | 0.0573 | 67.084
18 | 1.7959 | 0.03075 | 0.0589 | 58.4033
18.5 | 1.795 | 0.03585 | 0.0594 | 50.0697
19 | 1.7937 | 0.04135 | 0.0592 | 43.3785
19.5 | 1.782 | 0.04818 | 0.0579 | 36.9863
20 | 1.7505 | 0.05747 | 0.0549 | 30.4594

## 135. Re 16M Mach 0.50 (1)
BIGFOIL.COM POLAR EXPORT
NACA22015
NACA22015 |  |  |  | Cl Max: | 1.264 | at alpha= | 9.5 | deg
JavaFoil+Calcfoil stall+Eppler ext transition |  |  |  | L/D Max: | 104.119 | at alpha= | 6 | deg
Re: | 16000000 |  |  | Cd Min: | 0.00839 | at alpha= | -2 | deg
Mach: | 0.5 |  |  | Cl=0 at alpha= | -0.97143 | deg
|  |  |  | @ Cl=0.1, Cd= | 0.0086322
|  |  |  | @ Cl=0.4, Cd= | 0.0087523
|  |  |  | @ Cl=0.6, Cd= | 0.0088197
alpha (deg) | Cl | Cd | Cm | Cl/Cd
-20 | -1.057 | 0.15814 | 0.009 | -6.681
-19.5 | -1.019 | 0.1696 | 0.008 | -6.01
-19 | -1.005 | 0.1416 | 0.008 | -7.098
-18.5 | -0.969 | 0.14524 | 0.008 | -6.673
-18 | -0.961 | 0.11618 | 0.008 | -8.274
-17.5 | -0.916 | 0.13038 | 0.007 | -7.028
-17 | -0.915 | 0.09806 | 0.008 | -9.33
-16.5 | -0.873 | 0.10525 | 0.007 | -8.296
-16 | -0.89 | 0.06528 | 0.008 | -13.637
-15.5 | -0.828 | 0.08733 | 0.007 | -9.476
-15 | -0.855 | 0.04619 | 0.008 | -18.52
-14.5 | -0.833 | 0.03984 | 0.008 | -20.922
-14 | -0.838 | 0.02467 | 0.008 | -33.954
-13.5 | -0.79 | 0.02953 | 0.007 | -26.761
-13 | -0.786 | 0.02011 | 0.007 | -39.07
-12.5 | -0.743 | 0.0229 | 0.006 | -32.424
-12 | -0.728 | 0.01759 | 0.006 | -41.421
-11.5 | -0.689 | 0.0189 | 0.006 | -36.483
-11 | -0.67 | 0.0154 | 0.006 | -43.513
-10.5 | -0.636 | 0.01558 | 0.005 | -40.804
-10 | -0.6 | 0.016 | 0.005 | -37.465
-9.5 | -0.568 | 0.01537 | 0.004 | -36.967
-9 | -0.802 | 0.01311 | 0.004 | -61.213
-8.5 | -0.859 | 0.01195 | 0.003 | -71.876
-8 | -0.856 | 0.01121 | 0.003 | -76.299
-7.5 | -0.827 | 0.01066 | 0.003 | -77.519
-7 | -0.785 | 0.00906 | 0.002 | -86.62
-6.5 | -0.735 | 0.00922 | 0.002 | -79.711
-6 | -0.679 | 0.0094 | 0.001 | -72.273
-5.5 | -0.62 | 0.00911 | 0.001 | -68.011
-5 | -0.556 | 0.00949 | 0 | -58.648
-4.5 | -0.491 | 0.00922 | 0 | -53.233
-4 | -0.424 | 0.00922 | -0.001 | -45.952
-3.5 | -0.355 | 0.00901 | -0.001 | -39.459
-3 | -0.286 | 0.00885 | -0.001 | -32.349
-2.5 | -0.216 | 0.0087 | -0.002 | -24.855
-2 | -0.146 | 0.00839 | -0.002 | -17.404
-1.5 | -0.075 | 0.00839 | -0.003 | -8.976
-1 | -0.004 | 0.00839 | -0.003 | -0.526
-0.5 | 0.066 | 0.00857 | -0.004 | 7.755
0 | 0.137 | 0.0087 | -0.004 | 15.769
0.5 | 0.208 | 0.00917 | -0.005 | 22.65
1 | 0.278 | 0.00919 | -0.005 | 30.265
1.5 | 0.348 | 0.00873 | -0.005 | 39.921
2 | 0.418 | 0.00876 | -0.006 | 47.749
2.5 | 0.488 | 0.00887 | -0.006 | 54.985
3 | 0.557 | 0.00906 | -0.007 | 61.457
3.5 | 0.625 | 0.00868 | -0.007 | 72.084
4 | 0.693 | 0.00926 | -0.008 | 74.831
4.5 | 0.76 | 0.00891 | -0.008 | 85.289
5 | 0.826 | 0.00914 | -0.008 | 90.359
5.5 | 0.891 | 0.00891 | -0.009 | 100.018
6 | 0.954 | 0.00916 | -0.009 | 104.119
6.5 | 1.015 | 0.0109 | -0.01 | 93.112
7 | 1.073 | 0.01129 | -0.01 | 95.11
7.5 | 1.128 | 0.01174 | -0.011 | 96.082
8 | 1.177 | 0.01236 | -0.011 | 95.216
8.5 | 1.219 | 0.0133 | -0.011 | 91.636
9 | 1.25 | 0.01454 | -0.012 | 85.941
9.5 | 1.264 | 0.01644 | -0.012 | 76.886
10 | 1.248 | 0.02005 | -0.012 | 62.227
10.5 | 1.182 | 0.02805 | -0.012 | 42.131
11 | 0.997 | 0.04694 | -0.011 | 21.249
11.5 | 0.731 | 0.06557 | -0.01 | 11.155
12 | 0.765 | 0.06391 | -0.011 | 11.967
12.5 | 0.777 | 0.07883 | -0.01 | 9.863
13 | 0.79 | 0.10202 | -0.009 | 7.744
13.5 | 0.815 | 0.11384 | -0.009 | 7.16
14 | 0.843 | 0.12433 | -0.01 | 6.779
14.5 | 0.87 | 0.13685 | -0.01 | 6.36

## 136. Re 16M Mach 0.50 (2)
BIGFOIL.COM POLAR EXPORT
NACA22015
NACA22015 |  |  |  | Cl Max: | 1.7454 | at alpha= | 13 | deg
XFOIL ncrit=9 |  |  |  | L/D Max: | 142.42 | at alpha= | 9.5 | deg
Re: | 16000000 |  |  | Cd Min: | 0.10937 | at alpha= | -15.5 | deg
Mach: | 0.5 |  |  | Cl=0 at alpha= | -0.94763 | deg
|  |  |  | @ Cl=0.1, Cd= | 0.0055852
|  |  |  | @ Cl=0.4, Cd= | 0.0059174
|  |  |  | @ Cl=0.6, Cd= | 0.0061948
alpha (deg) | Cl | Cd | Cm | Cl/Cd
-15.5 | -0.8599 | 0.10937 | -0.0399 | -7.8623
-15 | -0.8757 | 0.09874 | -0.0454 | -8.8687
-14.5 | -0.8945 | 0.08809 | -0.0508 | -10.1544
-14 | -0.9177 | 0.07739 | -0.0561 | -11.8581
-13.5 | -0.9434 | 0.06687 | -0.0612 | -14.108
-13 | -0.9741 | 0.05626 | -0.0665 | -17.3143
-12.5 | -1.0004 | 0.04491 | -0.0745 | -22.2757
-12 | -1.0296 | 0.03442 | -0.0808 | -29.9128
-11.5 | -1.0559 | 0.02546 | -0.0837 | -41.4729
-11 | -1.0849 | 0.01933 | -0.0786 | -56.1252
-10.5 | -1.0864 | 0.01327 | -0.0757 | -81.8689
-10 | -0.9898 | 0.00977 | -0.081 | -101.3101
-9.5 | -0.9583 | 0.00915 | -0.0709 | -104.7322
-9 | -0.9177 | 0.00867 | -0.0622 | -105.8478
-8.5 | -0.8753 | 0.00827 | -0.0541 | -105.8404
-8 | -0.8324 | 0.00801 | -0.0461 | -103.9201
-7.5 | -0.7772 | 0.00775 | -0.0408 | -100.2839
-7 | -0.7203 | 0.00751 | -0.036 | -95.9121
-6.5 | -0.6618 | 0.00729 | -0.0319 | -90.7819
-6 | -0.6016 | 0.00712 | -0.0283 | -84.4944
-5.5 | -0.5406 | 0.00692 | -0.0252 | -78.1214
-5 | -0.4797 | 0.00679 | -0.0223 | -70.648
-4.5 | -0.4181 | 0.00667 | -0.0198 | -62.6837
-4 | -0.3577 | 0.00661 | -0.0172 | -54.115
-3.5 | -0.2965 | 0.00654 | -0.015 | -45.3364
-3 | -0.2355 | 0.0065 | -0.0128 | -36.2308
-2.5 | -0.1742 | 0.00638 | -0.0108 | -27.3041
-2 | -0.1239 | 0.00585 | -0.0069 | -21.1795
-1.5 | -0.0653 | 0.0057 | -0.0046 | -11.4561
-1 | -0.0064 | 0.0056 | -0.0024 | -1.1429
-0.5 | 0.0547 | 0.00557 | -0.0006 | 9.8205
0 | 0.1144 | 0.00559 | 0.0014 | 20.4651
0.5 | 0.1737 | 0.00562 | 0.0035 | 30.9075
1 | 0.2355 | 0.00571 | 0.0052 | 41.2434
1.5 | 0.2977 | 0.0058 | 0.0069 | 51.3276
2 | 0.36 | 0.00586 | 0.0086 | 61.4334
2.5 | 0.4227 | 0.00595 | 0.0104 | 71.042
3 | 0.4858 | 0.00601 | 0.0122 | 80.8319
3.5 | 0.5487 | 0.00612 | 0.0142 | 89.6569
4 | 0.6104 | 0.00621 | 0.0166 | 98.2931
4.5 | 0.6726 | 0.00632 | 0.019 | 106.4241
5 | 0.7331 | 0.00648 | 0.022 | 113.1327
5.5 | 0.7941 | 0.00661 | 0.0251 | 120.1362
6 | 0.852 | 0.00681 | 0.029 | 125.1101
6.5 | 0.91 | 0.00696 | 0.0331 | 130.7471
7 | 0.9578 | 0.00716 | 0.0394 | 133.7709
7.5 | 1.0052 | 0.00734 | 0.046 | 136.9482
8 | 1.0482 | 0.00765 | 0.0534 | 137.0196
8.5 | 1.0858 | 0.00785 | 0.062 | 138.3185
9 | 1.2136 | 0.00853 | 0.0545 | 142.2743
9.5 | 1.3302 | 0.00934 | 0.0497 | 142.4197
10 | 1.4193 | 0.01015 | 0.0504 | 139.8325
10.5 | 1.4716 | 0.01101 | 0.0572 | 133.6603
11 | 1.5436 | 0.01209 | 0.061 | 127.6758
11.5 | 1.614 | 0.01336 | 0.0651 | 120.8084
12 | 1.6817 | 0.01494 | 0.0696 | 112.5636
12.5 | 1.7292 | 0.01696 | 0.0764 | 101.9575
13 | 1.7454 | 0.02023 | 0.0848 | 86.2778

## 137. Re 18M Mach 0.00 (1)
BIGFOIL.COM POLAR EXPORT
NACA22015
NACA22015 |  |  |  | Cl Max: | 1.56 | at alpha= | 15.5 | deg
JavaFoil+Calcfoil stall+Eppler ext transition |  |  |  | L/D Max: | 133.962 | at alpha= | 9.5 | deg
Re: | 18000000 |  |  | Cd Min: | 0.00846 | at alpha= | -1 | deg
Mach: | 0 |  |  | Cl=0 at alpha= | -0.96774 | deg
|  |  |  | @ Cl=0.1, Cd= | 0.00863
|  |  |  | @ Cl=0.4, Cd= | 0.009318
|  |  |  | @ Cl=0.6, Cd= | 0.0088908
alpha (deg) | Cl | Cd | Cm | Cl/Cd
-20 | -1.103 | 0.06618 | 0.01 | -16.663
-19.5 | -1.129 | 0.05586 | 0.01 | -20.209
-19 | -1.154 | 0.04703 | 0.009 | -24.531
-18.5 | -1.177 | 0.03946 | 0.009 | -29.828
-18 | -1.198 | 0.03301 | 0.009 | -36.304
-17.5 | -1.217 | 0.02795 | 0.009 | -43.541
-17 | -1.232 | 0.02394 | 0.009 | -51.481
-16.5 | -1.244 | 0.02094 | 0.008 | -59.384
-16 | -1.251 | 0.0187 | 0.008 | -66.872
-15.5 | -1.254 | 0.01688 | 0.008 | -74.269
-15 | -1.252 | 0.01557 | 0.008 | -80.408
-14.5 | -1.246 | 0.01448 | 0.007 | -86.101
-14 | -1.236 | 0.01362 | 0.007 | -90.77
-13.5 | -1.221 | 0.01287 | 0.007 | -94.934
-13 | -1.203 | 0.01227 | 0.006 | -98.005
-12.5 | -1.179 | 0.01177 | 0.006 | -100.129
-12 | -1.151 | 0.01129 | 0.006 | -101.917
-11.5 | -1.12 | 0.01087 | 0.005 | -103.044
-11 | -1.085 | 0.01048 | 0.005 | -103.584
-10.5 | -1.048 | 0.00898 | 0.004 | -116.637
-10 | -1.007 | 0.00921 | 0.004 | -109.391
-9.5 | -0.964 | 0.00892 | 0.004 | -108.04
-9 | -0.919 | 0.00913 | 0.003 | -100.605
-8.5 | -0.871 | 0.00891 | 0.003 | -97.747
-8 | -0.821 | 0.00922 | 0.003 | -89.017
-7.5 | -0.769 | 0.00897 | 0.002 | -85.708
-7 | -0.715 | 0.00939 | 0.002 | -76.126
-6.5 | -0.66 | 0.00918 | 0.001 | -71.924
-6 | -0.604 | 0.00899 | 0.001 | -67.138
-5.5 | -0.547 | 0.00881 | 0.001 | -62.025
-5 | -0.488 | 0.00927 | 0 | -52.654
-4.5 | -0.429 | 0.00913 | 0 | -47.001
-4 | -0.37 | 0.00895 | 0 | -41.296
-3.5 | -0.309 | 0.00885 | -0.001 | -34.946
-3 | -0.249 | 0.0087 | -0.001 | -28.593
-2.5 | -0.188 | 0.00856 | -0.002 | -21.942
-2 | -0.127 | 0.0085 | -0.002 | -14.901
-1.5 | -0.065 | 0.00847 | -0.002 | -7.709
-1 | -0.004 | 0.00846 | -0.003 | -0.452
-0.5 | 0.058 | 0.00863 | -0.003 | 6.679
0 | 0.119 | 0.00863 | -0.004 | 13.787
0.5 | 0.18 | 0.00867 | -0.004 | 20.81
1 | 0.242 | 0.00921 | -0.004 | 26.239
1.5 | 0.303 | 0.00923 | -0.005 | 32.791
2 | 0.364 | 0.00927 | -0.005 | 39.226
2.5 | 0.424 | 0.00935 | -0.005 | 45.401
3 | 0.485 | 0.00942 | -0.006 | 51.481
3.5 | 0.545 | 0.00879 | -0.006 | 62.055
4 | 0.605 | 0.0089 | -0.007 | 67.998
4.5 | 0.665 | 0.00905 | -0.007 | 73.475
5 | 0.724 | 0.00956 | -0.007 | 75.798
5.5 | 0.783 | 0.01031 | -0.008 | 75.975
6 | 0.842 | 0.00986 | -0.008 | 85.335
6.5 | 0.899 | 0.00991 | -0.008 | 90.72
7 | 0.956 | 0.01001 | -0.009 | 95.505
7.5 | 1.012 | 0.00961 | -0.009 | 105.388
8 | 1.067 | 0.00981 | -0.01 | 108.787
8.5 | 1.121 | 0.00953 | -0.01 | 117.688
9 | 1.173 | 0.00928 | -0.01 | 126.407
9.5 | 1.224 | 0.00914 | -0.011 | 133.962
10 | 1.272 | 0.01054 | -0.011 | 120.773
10.5 | 1.318 | 0.01099 | -0.011 | 119.982
11 | 1.361 | 0.01154 | -0.012 | 117.998
11.5 | 1.402 | 0.01213 | -0.012 | 115.529
12 | 1.437 | 0.01282 | -0.012 | 112.115
12.5 | 1.47 | 0.01366 | -0.012 | 107.626
13 | 1.498 | 0.01465 | -0.013 | 102.215
13.5 | 1.521 | 0.01587 | -0.013 | 95.815
14 | 1.538 | 0.01746 | -0.013 | 88.095
14.5 | 1.55 | 0.01946 | -0.013 | 79.641
15 | 1.557 | 0.02201 | -0.013 | 70.742
15.5 | 1.56 | 0.0252 | -0.014 | 61.911
16 | 1.559 | 0.02917 | -0.014 | 53.423
16.5 | 1.552 | 0.03401 | -0.014 | 45.635
17 | 1.541 | 0.03956 | -0.014 | 38.964
17.5 | 1.529 | 0.04542 | -0.014 | 33.657
18 | 1.514 | 0.05191 | -0.014 | 29.161
18.5 | 1.496 | 0.05923 | -0.014 | 25.258
19 | 1.476 | 0.06709 | -0.014 | 22.006
19.5 | 1.456 | 0.07504 | -0.014 | 19.398
20 | 1.433 | 0.08337 | -0.014 | 17.195

## 138. Re 18M Mach 0.00 (2)
BIGFOIL.COM POLAR EXPORT
NACA22015
NACA22015 |  |  |  | Cl Max: | 1.8609 | at alpha= | 20 | deg
XFOIL ncrit=9 |  |  |  | L/D Max: | 152.194 | at alpha= | 10.5 | deg
Re: | 18000000 |  |  | Cd Min: | 0.03036 | at alpha= | 20 | deg
Mach: | 0 |  |  | Cl=0 at alpha= | -0.94821 | deg
|  |  |  | @ Cl=0.1, Cd= | 0.00531
|  |  |  | @ Cl=0.4, Cd= | 0.005579
|  |  |  | @ Cl=0.6, Cd= | 0.0058197
alpha (deg) | Cl | Cd | Cm | Cl/Cd
-20 | -1.7881 | 0.02142 | -0.0507 | -83.4781
-19.5 | -1.7669 | 0.01965 | -0.0482 | -89.9186
-19 | -1.7423 | 0.0182 | -0.0455 | -95.7308
-18.5 | -1.7171 | 0.01693 | -0.0424 | -101.4235
-18 | -1.6889 | 0.01591 | -0.0393 | -106.1534
-17.5 | -1.6614 | 0.01498 | -0.0357 | -110.9079
-17 | -1.6377 | 0.01417 | -0.0309 | -115.5752
-16.5 | -1.6144 | 0.01345 | -0.0257 | -120.0297
-16 | -1.5702 | 0.01277 | -0.0245 | -122.9601
-15.5 | -1.5224 | 0.01207 | -0.0239 | -126.1309
-15 | -1.4712 | 0.01153 | -0.0236 | -127.5976
-14.5 | -1.4196 | 0.01098 | -0.0234 | -129.2896
-14 | -1.3727 | 0.0105 | -0.022 | -130.7333
-13.5 | -1.3251 | 0.01005 | -0.0206 | -131.8507
-13 | -1.263 | 0.00957 | -0.0224 | -131.9749
-12.5 | -1.197 | 0.00904 | -0.025 | -132.4115
-12 | -1.1092 | 0.00851 | -0.0323 | -130.3408
-11.5 | -1.0469 | 0.00819 | -0.0339 | -127.8266
-11 | -1.007 | 0.00802 | -0.0305 | -125.5611
-10.5 | -0.9644 | 0.00782 | -0.0277 | -123.3248
-10 | -0.9205 | 0.00761 | -0.0251 | -120.9593
-9.5 | -0.8741 | 0.00743 | -0.023 | -117.6447
-9 | -0.8258 | 0.00727 | -0.0213 | -113.5901
-8.5 | -0.7773 | 0.0071 | -0.0196 | -109.4789
-8 | -0.7278 | 0.00694 | -0.0181 | -104.8703
-7.5 | -0.6773 | 0.00682 | -0.0168 | -99.3109
-7 | -0.6266 | 0.0067 | -0.0156 | -93.5224
-6.5 | -0.5753 | 0.00658 | -0.0144 | -87.4316
-6 | -0.523 | 0.00647 | -0.0134 | -80.8346
-5.5 | -0.4711 | 0.00638 | -0.0123 | -73.8401
-5 | -0.4184 | 0.00629 | -0.0114 | -66.5183
-4.5 | -0.366 | 0.00625 | -0.0105 | -58.56
-4 | -0.3141 | 0.00623 | -0.0094 | -50.4173
-3.5 | -0.2615 | 0.0062 | -0.0084 | -42.1774
-3 | -0.2082 | 0.00613 | -0.0076 | -33.9641
-2.5 | -0.1564 | 0.00596 | -0.0065 | -26.2416
-2 | -0.1086 | 0.00562 | -0.0047 | -19.3238
-1.5 | -0.057 | 0.00547 | -0.0035 | -10.4205
-1 | -0.0055 | 0.0054 | -0.0024 | -1.0185
-0.5 | 0.0476 | 0.00536 | -0.0016 | 8.8806
0 | 0.0999 | 0.00531 | -0.0006 | 18.8136
0.5 | 0.1511 | 0.0053 | 0.0006 | 28.5094
1 | 0.205 | 0.00536 | 0.0013 | 38.2463
1.5 | 0.2587 | 0.00543 | 0.002 | 47.6427
2 | 0.3124 | 0.0055 | 0.0026 | 56.8
2.5 | 0.3656 | 0.00556 | 0.0034 | 65.7554
3 | 0.4198 | 0.00559 | 0.004 | 75.0984
3.5 | 0.4728 | 0.00566 | 0.0048 | 83.5336
4 | 0.5269 | 0.00572 | 0.0054 | 92.1154
4.5 | 0.5791 | 0.0058 | 0.0063 | 99.8448
5 | 0.6321 | 0.00585 | 0.007 | 108.0513
5.5 | 0.6842 | 0.00597 | 0.0079 | 114.6064
6 | 0.7359 | 0.00604 | 0.0089 | 121.8377
6.5 | 0.7862 | 0.00618 | 0.0102 | 127.2168
7 | 0.8368 | 0.00627 | 0.0114 | 133.4609
7.5 | 0.8857 | 0.00642 | 0.0128 | 137.9595
8 | 0.9345 | 0.00656 | 0.0143 | 142.4543
8.5 | 0.9804 | 0.00677 | 0.0164 | 144.8154
9 | 1.0266 | 0.00692 | 0.0184 | 148.3526
9.5 | 1.0678 | 0.00713 | 0.0214 | 149.7616
10 | 1.1121 | 0.00737 | 0.0236 | 150.8955
10.5 | 1.1932 | 0.00784 | 0.0176 | 152.1939
11 | 1.265 | 0.00832 | 0.0136 | 152.0433
11.5 | 1.3306 | 0.0088 | 0.0109 | 151.2045
12 | 1.3847 | 0.00935 | 0.0106 | 148.0963
12.5 | 1.4269 | 0.00985 | 0.0129 | 144.8629
13 | 1.4805 | 0.01045 | 0.0125 | 141.6746
13.5 | 1.532 | 0.01101 | 0.0126 | 139.1462
14 | 1.582 | 0.01162 | 0.0127 | 136.1446
14.5 | 1.6288 | 0.01235 | 0.0133 | 131.8866
15 | 1.6644 | 0.01299 | 0.0162 | 128.1293
15.5 | 1.6867 | 0.01375 | 0.0213 | 122.6691
16 | 1.7121 | 0.01455 | 0.0256 | 117.6701
16.5 | 1.7366 | 0.01564 | 0.0294 | 111.0358
17 | 1.7628 | 0.01677 | 0.0325 | 105.1163
17.5 | 1.7862 | 0.01814 | 0.0356 | 98.4675
18 | 1.8064 | 0.01985 | 0.0384 | 91.0025
18.5 | 1.8248 | 0.02182 | 0.0409 | 83.6297
19 | 1.8413 | 0.02411 | 0.043 | 76.3708
19.5 | 1.8501 | 0.02719 | 0.0448 | 68.0434
20 | 1.8609 | 0.03036 | 0.0458 | 61.2945

## 139. Re 18M Mach 0.10 (1)
BIGFOIL.COM POLAR EXPORT
NACA22015
NACA22015 |  |  |  | Cl Max: | 1.546 | at alpha= | 15 | deg
JavaFoil+Calcfoil stall+Eppler ext transition |  |  |  | L/D Max: | 132.961 | at alpha= | 9.5 | deg
Re: | 18000000 |  |  | Cd Min: | 0.0085 | at alpha= | -1 | deg
Mach: | 0.1 |  |  | Cl=0 at alpha= | -0.96774 | deg
|  |  |  | @ Cl=0.1, Cd= | 0.0086968
|  |  |  | @ Cl=0.4, Cd= | 0.0093229
|  |  |  | @ Cl=0.6, Cd= | 0.008962
alpha (deg) | Cl | Cd | Cm | Cl/Cd
-20 | -1.041 | 0.07808 | 0.009 | -13.337
-19.5 | -1.073 | 0.06461 | 0.009 | -16.606
-19 | -1.102 | 0.05396 | 0.009 | -20.423
-18.5 | -1.13 | 0.04475 | 0.009 | -25.245
-18 | -1.156 | 0.03701 | 0.009 | -31.231
-17.5 | -1.179 | 0.03086 | 0.009 | -38.215
-17 | -1.199 | 0.02598 | 0.009 | -46.162
-16.5 | -1.215 | 0.02237 | 0.008 | -54.315
-16 | -1.226 | 0.01972 | 0.008 | -62.205
-15.5 | -1.233 | 0.01768 | 0.008 | -69.765
-15 | -1.236 | 0.01607 | 0.008 | -76.916
-14.5 | -1.233 | 0.01485 | 0.007 | -83.051
-14 | -1.226 | 0.01392 | 0.007 | -88.053
-13.5 | -1.214 | 0.01311 | 0.007 | -92.588
-13 | -1.197 | 0.01248 | 0.006 | -95.917
-12.5 | -1.175 | 0.01193 | 0.006 | -98.471
-12 | -1.149 | 0.01146 | 0.006 | -100.197
-11.5 | -1.119 | 0.01098 | 0.005 | -101.848
-11 | -1.085 | 0.01059 | 0.005 | -102.458
-10.5 | -1.049 | 0.00906 | 0.005 | -115.72
-10 | -1.009 | 0.00928 | 0.004 | -108.721
-9.5 | -0.966 | 0.00898 | 0.004 | -107.553
-9 | -0.921 | 0.00922 | 0.003 | -99.855
-8.5 | -0.874 | 0.00899 | 0.003 | -97.158
-8 | -0.824 | 0.00931 | 0.003 | -88.47
-7.5 | -0.772 | 0.00904 | 0.002 | -85.385
-7 | -0.718 | 0.00945 | 0.002 | -75.965
-6.5 | -0.663 | 0.00923 | 0.001 | -71.813
-6 | -0.606 | 0.00904 | 0.001 | -67.097
-5.5 | -0.549 | 0.00886 | 0.001 | -61.938
-5 | -0.491 | 0.00935 | 0 | -52.482
-4.5 | -0.431 | 0.00915 | 0 | -47.138
-4 | -0.371 | 0.00904 | 0 | -41.059
-3.5 | -0.311 | 0.00888 | -0.001 | -35.021
-3 | -0.25 | 0.00877 | -0.001 | -28.518
-2.5 | -0.189 | 0.00859 | -0.002 | -21.967
-2 | -0.127 | 0.00853 | -0.002 | -14.929
-1.5 | -0.066 | 0.00852 | -0.002 | -7.707
-1 | -0.004 | 0.0085 | -0.003 | -0.452
-0.5 | 0.058 | 0.00869 | -0.003 | 6.669
0 | 0.12 | 0.0087 | -0.004 | 13.75
0.5 | 0.181 | 0.00871 | -0.004 | 20.802
1 | 0.243 | 0.00927 | -0.004 | 26.177
1.5 | 0.304 | 0.00926 | -0.005 | 32.853
2 | 0.365 | 0.0093 | -0.005 | 39.291
2.5 | 0.426 | 0.00934 | -0.006 | 45.637
3 | 0.487 | 0.00942 | -0.006 | 51.722
3.5 | 0.548 | 0.00878 | -0.006 | 62.391
4 | 0.608 | 0.00899 | -0.007 | 67.654
4.5 | 0.668 | 0.00906 | -0.007 | 73.738
5 | 0.728 | 0.00963 | -0.007 | 75.597
5.5 | 0.787 | 0.01039 | -0.008 | 75.757
6 | 0.845 | 0.00991 | -0.008 | 85.27
6.5 | 0.903 | 0.00997 | -0.008 | 90.627
7 | 0.961 | 0.0095 | -0.009 | 101.089
7.5 | 1.017 | 0.00966 | -0.009 | 105.199
8 | 1.072 | 0.00933 | -0.01 | 114.952
8.5 | 1.126 | 0.00961 | -0.01 | 117.104
9 | 1.178 | 0.00937 | -0.01 | 125.682
9.5 | 1.228 | 0.00924 | -0.011 | 132.961
10 | 1.277 | 0.01062 | -0.011 | 120.145
10.5 | 1.322 | 0.01114 | -0.011 | 118.722
11 | 1.365 | 0.01169 | -0.012 | 116.683
11.5 | 1.404 | 0.01232 | -0.012 | 113.966
12 | 1.439 | 0.01305 | -0.012 | 110.262
12.5 | 1.47 | 0.01394 | -0.012 | 105.421
13 | 1.496 | 0.01505 | -0.013 | 99.413
13.5 | 1.517 | 0.01636 | -0.013 | 92.744
14 | 1.532 | 0.01812 | -0.013 | 84.558
14.5 | 1.542 | 0.02036 | -0.013 | 75.724
15 | 1.546 | 0.02323 | -0.013 | 66.555
15.5 | 1.546 | 0.02679 | -0.014 | 57.693
16 | 1.541 | 0.03121 | -0.014 | 49.374
16.5 | 1.531 | 0.03655 | -0.014 | 41.898
17 | 1.518 | 0.04238 | -0.014 | 35.815
17.5 | 1.502 | 0.04897 | -0.014 | 30.661
18 | 1.483 | 0.05593 | -0.014 | 26.521
18.5 | 1.462 | 0.06375 | -0.014 | 22.936
19 | 1.439 | 0.07206 | -0.014 | 19.971
19.5 | 1.415 | 0.08046 | -0.014 | 17.586
20 | 1.389 | 0.08925 | -0.014 | 15.565

## 140. Re 18M Mach 0.10 (2)
BIGFOIL.COM POLAR EXPORT
NACA22015
NACA22015 |  |  |  | Cl Max: | 1.8543 | at alpha= | 20 | deg
XFOIL ncrit=9 |  |  |  | L/D Max: | 151.625 | at alpha= | 10.5 | deg
Re: | 18000000 |  |  | Cd Min: | 0.03317 | at alpha= | 20 | deg
Mach: | 0.1 |  |  | Cl=0 at alpha= | -0.9485 | deg
|  |  |  | @ Cl=0.1, Cd= | 0.0053204
|  |  |  | @ Cl=0.4, Cd= | 0.0055838
|  |  |  | @ Cl=0.6, Cd= | 0.0058265
alpha (deg) | Cl | Cd | Cm | Cl/Cd
-20 | -1.7893 | 0.02299 | -0.0551 | -77.8295
-19.5 | -1.7694 | 0.02091 | -0.0526 | -84.6198
-19 | -1.7468 | 0.01919 | -0.0498 | -91.0266
-18.5 | -1.7221 | 0.01773 | -0.0468 | -97.1292
-18 | -1.6944 | 0.01655 | -0.0436 | -102.3807
-17.5 | -1.6673 | 0.01549 | -0.0399 | -107.6372
-17 | -1.6409 | 0.01466 | -0.0355 | -111.9304
-16.5 | -1.617 | 0.01385 | -0.0303 | -116.7509
-16 | -1.5797 | 0.01313 | -0.0275 | -120.3123
-15.5 | -1.532 | 0.01237 | -0.0266 | -123.848
-15 | -1.4808 | 0.01178 | -0.0262 | -125.7046
-14.5 | -1.4292 | 0.01117 | -0.0257 | -127.9499
-14 | -1.376 | 0.01065 | -0.0254 | -129.2019
-13.5 | -1.3355 | 0.01019 | -0.0222 | -131.0599
-13 | -1.2734 | 0.00972 | -0.0237 | -131.0082
-12.5 | -1.2073 | 0.00918 | -0.026 | -131.5142
-12 | -1.1195 | 0.00861 | -0.033 | -130.0232
-11.5 | -1.0511 | 0.00824 | -0.0358 | -127.5607
-11 | -1.0121 | 0.00807 | -0.032 | -125.4151
-10.5 | -0.9693 | 0.00788 | -0.029 | -123.0076
-10 | -0.9252 | 0.00766 | -0.0263 | -120.7833
-9.5 | -0.8789 | 0.00747 | -0.024 | -117.6573
-9 | -0.8304 | 0.0073 | -0.0222 | -113.7534
-8.5 | -0.7815 | 0.00714 | -0.0204 | -109.4538
-8 | -0.7318 | 0.00697 | -0.0188 | -104.9928
-7.5 | -0.6811 | 0.00684 | -0.0174 | -99.576
-7 | -0.6299 | 0.00672 | -0.0161 | -93.7351
-6.5 | -0.5784 | 0.00659 | -0.0148 | -87.7693
-6 | -0.5258 | 0.00648 | -0.0138 | -81.142
-5.5 | -0.4736 | 0.00639 | -0.0127 | -74.1158
-5 | -0.4206 | 0.0063 | -0.0117 | -66.7619
-4.5 | -0.3678 | 0.00626 | -0.0107 | -58.754
-4 | -0.3157 | 0.00624 | -0.0096 | -50.5929
-3.5 | -0.2627 | 0.00621 | -0.0086 | -42.3027
-3 | -0.2092 | 0.00614 | -0.0078 | -34.0717
-2.5 | -0.157 | 0.00598 | -0.0066 | -26.2542
-2 | -0.1091 | 0.00562 | -0.0047 | -19.4128
-1.5 | -0.0573 | 0.00547 | -0.0036 | -10.4753
-1 | -0.0055 | 0.00541 | -0.0024 | -1.0166
-0.5 | 0.0479 | 0.00537 | -0.0015 | 8.9199
0 | 0.1004 | 0.00532 | -0.0005 | 18.8722
0.5 | 0.1518 | 0.00531 | 0.0007 | 28.5876
1 | 0.2061 | 0.00536 | 0.0014 | 38.4515
1.5 | 0.26 | 0.00544 | 0.0021 | 47.7941
2 | 0.3141 | 0.00551 | 0.0028 | 57.0054
2.5 | 0.3676 | 0.00556 | 0.0036 | 66.1151
3 | 0.422 | 0.0056 | 0.0042 | 75.3571
3.5 | 0.4754 | 0.00567 | 0.005 | 83.8448
4 | 0.5298 | 0.00573 | 0.0056 | 92.4607
4.5 | 0.5824 | 0.00581 | 0.0066 | 100.241
5 | 0.6357 | 0.00586 | 0.0074 | 108.4812
5.5 | 0.688 | 0.00599 | 0.0084 | 114.8581
6 | 0.7401 | 0.00606 | 0.0094 | 122.1287
6.5 | 0.7906 | 0.0062 | 0.0107 | 127.5161
7 | 0.8416 | 0.00629 | 0.0119 | 133.7997
7.5 | 0.8907 | 0.00645 | 0.0135 | 138.093
8 | 0.9398 | 0.00659 | 0.0151 | 142.61
8.5 | 0.9858 | 0.00681 | 0.0173 | 144.7577
9 | 1.032 | 0.00696 | 0.0195 | 148.2759
9.5 | 1.0732 | 0.00717 | 0.0226 | 149.6792
10 | 1.1192 | 0.00743 | 0.0247 | 150.6326
10.5 | 1.2039 | 0.00794 | 0.0181 | 151.6247
11 | 1.2752 | 0.00842 | 0.0144 | 151.4489
11.5 | 1.3409 | 0.00892 | 0.0119 | 150.3251
12 | 1.3938 | 0.00948 | 0.0121 | 147.0253
12.5 | 1.4379 | 0.00999 | 0.0143 | 143.9339
13 | 1.4903 | 0.01061 | 0.0144 | 140.4618
13.5 | 1.5418 | 0.01121 | 0.0146 | 137.5379
14 | 1.5925 | 0.01182 | 0.0149 | 134.7293
14.5 | 1.6397 | 0.01259 | 0.0156 | 130.2383
15 | 1.6682 | 0.01331 | 0.02 | 125.3343
15.5 | 1.6922 | 0.01408 | 0.025 | 120.1847
16 | 1.7175 | 0.01503 | 0.0292 | 114.2715
16.5 | 1.7425 | 0.01618 | 0.033 | 107.6947
17 | 1.7669 | 0.01752 | 0.0363 | 100.8505
17.5 | 1.789 | 0.0191 | 0.0393 | 93.6649
18 | 1.8099 | 0.02091 | 0.042 | 86.5567
18.5 | 1.8244 | 0.02333 | 0.0445 | 78.1997
19 | 1.8395 | 0.02595 | 0.0464 | 70.8863
19.5 | 1.8474 | 0.02935 | 0.0478 | 62.9438
20 | 1.8543 | 0.03317 | 0.0485 | 55.9029

## 141. Re 18M Mach 0.25 (1)
BIGFOIL.COM POLAR EXPORT
NACA22015
NACA22015 |  |  |  | Cl Max: | 1.48 | at alpha= | 13.5 | deg
JavaFoil+Calcfoil stall+Eppler ext transition |  |  |  | L/D Max: | 120.775 | at alpha= | 8.5 | deg
Re: | 18000000 |  |  | Cd Min: | 0.00866 | at alpha= | -1 | deg
Mach: | 0.25 |  |  | Cl=0 at alpha= | -0.96875 | deg
|  |  |  | @ Cl=0.1, Cd= | 0.0088554
|  |  |  | @ Cl=0.4, Cd= | 0.0093157
|  |  |  | @ Cl=0.6, Cd= | 0.0091465
alpha (deg) | Cl | Cd | Cm | Cl/Cd
-18 | -0.783 | 0.10976 | 0.007 | -7.131
-17.5 | -0.841 | 0.08618 | 0.008 | -9.756
-17 | -0.899 | 0.06523 | 0.008 | -13.784
-16.5 | -0.955 | 0.04827 | 0.008 | -19.791
-16 | -1.007 | 0.03566 | 0.008 | -28.252
-15.5 | -1.052 | 0.02743 | 0.008 | -38.339
-15 | -1.088 | 0.02202 | 0.008 | -49.404
-14.5 | -1.114 | 0.01879 | 0.007 | -59.29
-14 | -1.133 | 0.01656 | 0.007 | -68.383
-13.5 | -1.142 | 0.01501 | 0.007 | -76.13
-13 | -1.144 | 0.01391 | 0.006 | -82.23
-12.5 | -1.137 | 0.01306 | 0.006 | -87.101
-12 | -1.123 | 0.01237 | 0.006 | -90.77
-11.5 | -1.103 | 0.01181 | 0.005 | -93.383
-11 | -1.078 | 0.01129 | 0.005 | -95.489
-10.5 | -1.048 | 0.01082 | 0.005 | -96.888
-10 | -1.014 | 0.01041 | 0.004 | -97.431
-9.5 | -0.975 | 0.00889 | 0.004 | -109.708
-9 | -0.933 | 0.00911 | 0.003 | -102.461
-8.5 | -0.888 | 0.00932 | 0.003 | -95.295
-8 | -0.839 | 0.00904 | 0.003 | -92.793
-7.5 | -0.788 | 0.00938 | 0.002 | -83.939
-7 | -0.734 | 0.0091 | 0.002 | -80.659
-6.5 | -0.678 | 0.00953 | 0.001 | -71.16
-6 | -0.621 | 0.00927 | 0.001 | -67.04
-5.5 | -0.563 | 0.00911 | 0.001 | -61.803
-5 | -0.503 | 0.00892 | 0 | -56.425
-4.5 | -0.443 | 0.00939 | 0 | -47.128
-4 | -0.381 | 0.00928 | 0 | -41.058
-3.5 | -0.319 | 0.00907 | -0.001 | -35.193
-3 | -0.257 | 0.00898 | -0.001 | -28.577
-2.5 | -0.194 | 0.00883 | -0.002 | -21.969
-2 | -0.131 | 0.00871 | -0.002 | -15.015
-1.5 | -0.067 | 0.00867 | -0.002 | -7.777
-1 | -0.004 | 0.00866 | -0.003 | -0.456
-0.5 | 0.06 | 0.00883 | -0.003 | 6.737
0 | 0.123 | 0.00887 | -0.004 | 13.862
0.5 | 0.186 | 0.00887 | -0.004 | 20.987
1 | 0.249 | 0.00889 | -0.004 | 28.051
1.5 | 0.312 | 0.00949 | -0.005 | 32.931
2 | 0.375 | 0.00953 | -0.005 | 39.372
2.5 | 0.438 | 0.00899 | -0.006 | 48.736
3 | 0.5 | 0.00901 | -0.006 | 55.537
3.5 | 0.562 | 0.00903 | -0.006 | 62.287
4 | 0.624 | 0.00922 | -0.007 | 67.717
4.5 | 0.686 | 0.00935 | -0.007 | 73.326
5 | 0.747 | 0.00933 | -0.008 | 80.041
5.5 | 0.807 | 0.00945 | -0.008 | 85.415
6 | 0.867 | 0.01018 | -0.008 | 85.159
6.5 | 0.926 | 0.00974 | -0.009 | 95.016
7 | 0.984 | 0.0099 | -0.009 | 99.378
7.5 | 1.041 | 0.00954 | -0.009 | 109.086
8 | 1.096 | 0.00926 | -0.01 | 118.319
8.5 | 1.15 | 0.00952 | -0.01 | 120.775
9 | 1.202 | 0.0104 | -0.011 | 115.509
9.5 | 1.251 | 0.01081 | -0.011 | 115.693
10 | 1.297 | 0.01134 | -0.011 | 114.416
10.5 | 1.34 | 0.01196 | -0.012 | 112.006
11 | 1.378 | 0.01271 | -0.012 | 108.411
11.5 | 1.412 | 0.01358 | -0.012 | 103.946
12 | 1.439 | 0.01466 | -0.012 | 98.172
12.5 | 1.46 | 0.01604 | -0.013 | 90.977
13 | 1.474 | 0.01786 | -0.013 | 82.536
13.5 | 1.48 | 0.02038 | -0.013 | 72.607
14 | 1.477 | 0.02369 | -0.013 | 62.353
14.5 | 1.468 | 0.02795 | -0.013 | 52.531
15 | 1.452 | 0.03336 | -0.013 | 43.535
15.5 | 1.431 | 0.04004 | -0.013 | 35.731
16 | 1.405 | 0.04772 | -0.013 | 29.432
16.5 | 1.373 | 0.05617 | -0.013 | 24.435
17 | 1.336 | 0.06482 | -0.013 | 20.61
17.5 | 1.293 | 0.07515 | -0.013 | 17.21
18 | 1.248 | 0.08529 | -0.013 | 14.634
18.5 | 1.199 | 0.09636 | -0.013 | 12.442

## 142. Re 18M Mach 0.25 (2)
BIGFOIL.COM POLAR EXPORT
NACA22015
NACA22015 |  |  |  | Cl Max: | 1.8128 | at alpha= | 18.5 | deg
XFOIL ncrit=9 |  |  |  | L/D Max: | 150.561 | at alpha= | 10.5 | deg
Re: | 18000000 |  |  | Cd Min: | 0.05571 | at alpha= | 20 | deg
Mach: | 0.25 |  |  | Cl=0 at alpha= | -0.94909 | deg
|  |  |  | @ Cl=0.1, Cd= | 0.0053623
|  |  |  | @ Cl=0.4, Cd= | 0.0056369
|  |  |  | @ Cl=0.6, Cd= | 0.0058798
alpha (deg) | Cl | Cd | Cm | Cl/Cd
-20 | -1.749 | 0.03796 | -0.0733 | -46.0748
-19.5 | -1.7488 | 0.03268 | -0.0729 | -53.5129
-19 | -1.7438 | 0.02824 | -0.0715 | -61.7493
-18.5 | -1.728 | 0.02495 | -0.0693 | -69.2585
-18 | -1.7129 | 0.02198 | -0.0662 | -77.9299
-17.5 | -1.6888 | 0.01985 | -0.0627 | -85.0781
-17 | -1.6648 | 0.01799 | -0.0585 | -92.5403
-16.5 | -1.6393 | 0.0165 | -0.0537 | -99.3515
-16 | -1.614 | 0.01534 | -0.048 | -105.2151
-15.5 | -1.5827 | 0.01434 | -0.043 | -110.3696
-15 | -1.531 | 0.01344 | -0.0413 | -113.9137
-14.5 | -1.4798 | 0.01253 | -0.0395 | -118.1006
-14 | -1.4262 | 0.01173 | -0.0379 | -121.5857
-13.5 | -1.377 | 0.01106 | -0.0353 | -124.5027
-13 | -1.3309 | 0.01051 | -0.0319 | -126.6318
-12.5 | -1.2623 | 0.00992 | -0.033 | -127.248
-12 | -1.1818 | 0.00935 | -0.0366 | -126.3957
-11.5 | -1.0747 | 0.00859 | -0.0461 | -125.1106
-11 | -1.0373 | 0.00838 | -0.0409 | -123.7828
-10.5 | -0.9961 | 0.00816 | -0.0365 | -122.0711
-10 | -0.9507 | 0.00796 | -0.033 | -119.4347
-9.5 | -0.9039 | 0.00773 | -0.0298 | -116.934
-9 | -0.8553 | 0.0075 | -0.0271 | -114.04
-8.5 | -0.8048 | 0.00732 | -0.0248 | -109.9454
-8 | -0.7533 | 0.00715 | -0.0227 | -105.3566
-7.5 | -0.7017 | 0.00697 | -0.0206 | -100.6743
-7 | -0.6486 | 0.00684 | -0.0189 | -94.8246
-6.5 | -0.5955 | 0.0067 | -0.0173 | -88.8806
-6 | -0.5411 | 0.00657 | -0.0159 | -82.3592
-5.5 | -0.4872 | 0.00647 | -0.0145 | -75.3014
-5 | -0.4324 | 0.00638 | -0.0133 | -67.7743
-4.5 | -0.378 | 0.0063 | -0.0121 | -60
-4 | -0.3244 | 0.00629 | -0.0107 | -51.5739
-3.5 | -0.2698 | 0.00625 | -0.0096 | -43.168
-3 | -0.2147 | 0.0062 | -0.0085 | -34.629
-2.5 | -0.1606 | 0.00605 | -0.0073 | -26.5455
-2 | -0.1121 | 0.00564 | -0.0051 | -19.8759
-1.5 | -0.059 | 0.0055 | -0.0037 | -10.7273
-1 | -0.0056 | 0.00543 | -0.0024 | -1.0313
-0.5 | 0.0494 | 0.0054 | -0.0014 | 9.1481
0 | 0.1031 | 0.00536 | -0.0002 | 19.2351
0.5 | 0.1564 | 0.00534 | 0.0011 | 29.2884
1 | 0.2122 | 0.00541 | 0.0019 | 39.2237
1.5 | 0.2672 | 0.0055 | 0.0028 | 48.5818
2 | 0.3231 | 0.00557 | 0.0036 | 58.0072
2.5 | 0.3786 | 0.00561 | 0.0045 | 67.4866
3 | 0.4343 | 0.00568 | 0.0054 | 76.4613
3.5 | 0.4899 | 0.00572 | 0.0063 | 85.6469
4 | 0.5454 | 0.00582 | 0.0072 | 93.7113
4.5 | 0.6002 | 0.00588 | 0.0083 | 102.0748
5 | 0.6551 | 0.00595 | 0.0094 | 110.1008
5.5 | 0.7091 | 0.00608 | 0.0107 | 116.6283
6 | 0.7631 | 0.00616 | 0.0121 | 123.8799
6.5 | 0.8151 | 0.00632 | 0.0138 | 128.9715
7 | 0.8677 | 0.00643 | 0.0155 | 134.9456
7.5 | 0.9178 | 0.00662 | 0.0177 | 138.6405
8 | 0.9683 | 0.00676 | 0.0198 | 143.2396
8.5 | 1.0153 | 0.00698 | 0.0227 | 145.4585
9 | 1.06 | 0.0072 | 0.0261 | 147.2222
9.5 | 1.1019 | 0.00737 | 0.0301 | 149.5115
10 | 1.1695 | 0.00778 | 0.0285 | 150.3213
10.5 | 1.2617 | 0.00838 | 0.0217 | 150.5609
11 | 1.3322 | 0.00895 | 0.0196 | 148.8492
11.5 | 1.3965 | 0.00958 | 0.0188 | 145.7724
12 | 1.4343 | 0.01017 | 0.0233 | 141.0324
12.5 | 1.4915 | 0.01076 | 0.024 | 138.6152
13 | 1.5445 | 0.01156 | 0.0251 | 133.6073
13.5 | 1.5981 | 0.01231 | 0.0262 | 129.8213
14 | 1.6477 | 0.01325 | 0.0277 | 124.3547
14.5 | 1.6722 | 0.01421 | 0.0336 | 117.6777
15 | 1.6972 | 0.01528 | 0.0391 | 111.0733
15.5 | 1.7214 | 0.01668 | 0.0439 | 103.2014
16 | 1.7467 | 0.01829 | 0.0479 | 95.5003
16.5 | 1.7666 | 0.02043 | 0.0516 | 86.4709
17 | 1.7859 | 0.02288 | 0.0546 | 78.0551
17.5 | 1.8007 | 0.02589 | 0.0571 | 69.552
18 | 1.8068 | 0.02988 | 0.0588 | 60.4685
18.5 | 1.8128 | 0.0343 | 0.0597 | 52.8513
19 | 1.8122 | 0.03962 | 0.0596 | 45.7395
19.5 | 1.7977 | 0.04665 | 0.0584 | 38.5359
20 | 1.767 | 0.05571 | 0.0557 | 31.7178

## 143. Re 18M Mach 0.50 (1)
BIGFOIL.COM POLAR EXPORT
NACA22015
NACA22015 |  |  |  | Cl Max: | 1.264 | at alpha= | 9.5 | deg
JavaFoil+Calcfoil stall+Eppler ext transition |  |  |  | L/D Max: | 101.083 | at alpha= | 5.5 | deg
Re: | 18000000 |  |  | Cd Min: | 0.0083 | at alpha= | -1 | deg
Mach: | 0.5 |  |  | Cl=0 at alpha= | -0.97143 | deg
|  |  |  | @ Cl=0.1, Cd= | 0.008809
|  |  |  | @ Cl=0.4, Cd= | 0.0088037
|  |  |  | @ Cl=0.6, Cd= | 0.008979
alpha (deg) | Cl | Cd | Cm | Cl/Cd
-20 | -1.055 | 0.16346 | 0.009 | -6.452
-19.5 | -1.019 | 0.17366 | 0.008 | -5.866
-19 | -1.003 | 0.14572 | 0.008 | -6.884
-18.5 | -0.967 | 0.15123 | 0.007 | -6.392
-18 | -0.956 | 0.12312 | 0.008 | -7.764
-17.5 | -0.913 | 0.13565 | 0.007 | -6.733
-17 | -0.908 | 0.10573 | 0.008 | -8.585
-16.5 | -0.86 | 0.11938 | 0.006 | -7.206
-16 | -0.869 | 0.08105 | 0.008 | -10.727
-15.5 | -0.803 | 0.1098 | 0.006 | -7.314
-15 | -0.824 | 0.0661 | 0.007 | -12.461
-14.5 | -0.767 | 0.08309 | 0.006 | -9.225
-14 | -0.819 | 0.03169 | 0.007 | -25.842
-13.5 | -0.77 | 0.03822 | 0.007 | -20.152
-13 | -0.788 | 0.0194 | 0.007 | -40.618
-12.5 | -0.747 | 0.02153 | 0.007 | -34.693
-12 | -0.73 | 0.01706 | 0.006 | -42.807
-11.5 | -0.692 | 0.01805 | 0.006 | -38.374
-11 | -0.671 | 0.01503 | 0.006 | -44.646
-10.5 | -0.637 | 0.01517 | 0.005 | -42.006
-10 | -0.602 | 0.01542 | 0.005 | -39.02
-9.5 | -0.57 | 0.01486 | 0.004 | -38.388
-9 | -0.803 | 0.0129 | 0.004 | -62.205
-8.5 | -0.86 | 0.01177 | 0.003 | -73.02
-8 | -0.856 | 0.01106 | 0.003 | -77.345
-7.5 | -0.827 | 0.0105 | 0.003 | -78.726
-7 | -0.785 | 0.00893 | 0.002 | -87.949
-6.5 | -0.735 | 0.00908 | 0.002 | -80.957
-6 | -0.68 | 0.00925 | 0.001 | -73.496
-5.5 | -0.62 | 0.00896 | 0.001 | -69.139
-5 | -0.556 | 0.00934 | 0 | -59.57
-4.5 | -0.491 | 0.00908 | 0 | -54.053
-4 | -0.424 | 0.00947 | -0.001 | -44.752
-3.5 | -0.355 | 0.00933 | -0.001 | -38.086
-3 | -0.286 | 0.00922 | -0.001 | -31.033
-2.5 | -0.216 | 0.00862 | -0.002 | -25.088
-2 | -0.146 | 0.00833 | -0.002 | -17.522
-1.5 | -0.075 | 0.00834 | -0.003 | -9.026
-1 | -0.004 | 0.0083 | -0.003 | -0.531
-0.5 | 0.066 | 0.00856 | -0.004 | 7.76
0 | 0.137 | 0.00908 | -0.004 | 15.112
0.5 | 0.208 | 0.00912 | -0.005 | 22.795
1 | 0.278 | 0.00917 | -0.005 | 30.335
1.5 | 0.348 | 0.00919 | -0.005 | 37.889
2 | 0.418 | 0.00867 | -0.006 | 48.241
2.5 | 0.488 | 0.00877 | -0.006 | 55.587
3 | 0.557 | 0.00896 | -0.007 | 62.154
3.5 | 0.625 | 0.00899 | -0.007 | 69.579
4 | 0.693 | 0.00917 | -0.008 | 75.626
4.5 | 0.76 | 0.00939 | -0.008 | 80.971
5 | 0.826 | 0.00903 | -0.008 | 91.515
5.5 | 0.891 | 0.00882 | -0.009 | 101.083
6 | 0.954 | 0.00955 | -0.009 | 99.927
6.5 | 1.015 | 0.01081 | -0.01 | 93.931
7 | 1.074 | 0.01119 | -0.01 | 95.938
7.5 | 1.128 | 0.01164 | -0.011 | 96.924
8 | 1.178 | 0.01224 | -0.011 | 96.198
8.5 | 1.22 | 0.01316 | -0.011 | 92.654
9 | 1.25 | 0.01441 | -0.012 | 86.792
9.5 | 1.264 | 0.01628 | -0.012 | 77.657
10 | 1.25 | 0.01967 | -0.012 | 63.556
10.5 | 1.185 | 0.02734 | -0.012 | 43.331
11 | 1 | 0.04587 | -0.011 | 21.793
11.5 | 0.734 | 0.0638 | -0.011 | 11.5
12 | 0.768 | 0.06168 | -0.011 | 12.447
12.5 | 0.767 | 0.09004 | -0.01 | 8.514
13 | 0.787 | 0.10937 | -0.009 | 7.2
13.5 | 0.814 | 0.11969 | -0.009 | 6.802
14 | 0.843 | 0.12809 | -0.01 | 6.578
14.5 | 0.87 | 0.1405 | -0.01 | 6.195

## 144. Re 18M Mach 0.50 (2)
BIGFOIL.COM POLAR EXPORT
NACA22015
NACA22015 |  |  |  | Cl Max: | 1.681 | at alpha= | 12 | deg
XFOIL ncrit=9 |  |  |  | L/D Max: | 144.637 | at alpha= | 9.5 | deg
Re: | 18000000 |  |  | Cd Min: | 0.01443 | at alpha= | 12 | deg
Mach: | 0.5 |  |  | Cl=0 at alpha= | -99 | deg
|  |  |  | @ Cl=0.1, Cd= | 0.00555
|  |  |  | @ Cl=0.4, Cd= | 0.0058485
|  |  |  | @ Cl=0.6, Cd= | 0.0061098
alpha (deg) | Cl | Cd | Cm | Cl/Cd
0 | 0.1147 | 0.00555 | 0.0013 | 20.6667
0.5 | 0.1744 | 0.00556 | 0.0034 | 31.3669
1 | 0.2366 | 0.00568 | 0.005 | 41.6549
1.5 | 0.2987 | 0.00574 | 0.0067 | 52.0383
2 | 0.3622 | 0.0058 | 0.0082 | 62.4483
2.5 | 0.4246 | 0.00588 | 0.0101 | 72.2109
3 | 0.4886 | 0.00594 | 0.0117 | 82.2559
3.5 | 0.5508 | 0.00604 | 0.0138 | 91.1921
4 | 0.6142 | 0.00613 | 0.0159 | 100.1958
4.5 | 0.6756 | 0.00625 | 0.0185 | 108.096
5 | 0.7375 | 0.00639 | 0.0212 | 115.4147
5.5 | 0.7981 | 0.00655 | 0.0244 | 121.8473
6 | 0.8578 | 0.00672 | 0.028 | 127.6488
6.5 | 0.9157 | 0.0069 | 0.0322 | 132.7101
7 | 0.968 | 0.00708 | 0.0376 | 136.7232
7.5 | 1.0142 | 0.00728 | 0.0444 | 139.3132
8 | 1.0592 | 0.00755 | 0.0516 | 140.2914
8.5 | 1.1007 | 0.00784 | 0.0595 | 140.3954
9 | 1.1625 | 0.00816 | 0.0639 | 142.4632
9.5 | 1.3162 | 0.0091 | 0.0524 | 144.6374
10 | 1.416 | 0.00989 | 0.0513 | 143.1749
10.5 | 1.4857 | 0.01075 | 0.0555 | 138.2047
11 | 1.5424 | 0.01176 | 0.0617 | 131.1565
11.5 | 1.6132 | 0.01295 | 0.066 | 124.5714
12 | 1.681 | 0.01443 | 0.0707 | 116.4934

## 145. Re 20M Mach 0.00 (1)
BIGFOIL.COM POLAR EXPORT
NACA22015
NACA22015 |  |  |  | Cl Max: | 1.562 | at alpha= | 15.5 | deg
JavaFoil+Calcfoil stall+Eppler ext transition |  |  |  | L/D Max: | 134.777 | at alpha= | 9.5 | deg
Re: | 20000000 |  |  | Cd Min: | 0.0084 | at alpha= | -1 | deg
Mach: | 0 |  |  | Cl=0 at alpha= | -0.96774 | deg
|  |  |  | @ Cl=0.1, Cd= | 0.0085918
|  |  |  | @ Cl=0.4, Cd= | 0.009208
|  |  |  | @ Cl=0.6, Cd= | 0.0088833
alpha (deg) | Cl | Cd | Cm | Cl/Cd
-20 | -1.104 | 0.06529 | 0.01 | -16.906
-19.5 | -1.132 | 0.05401 | 0.01 | -20.956
-19 | -1.158 | 0.04457 | 0.009 | -25.988
-18.5 | -1.18 | 0.03805 | 0.009 | -31.004
-18 | -1.201 | 0.03185 | 0.009 | -37.717
-17.5 | -1.22 | 0.027 | 0.009 | -45.168
-17 | -1.234 | 0.02331 | 0.009 | -52.945
-16.5 | -1.246 | 0.02035 | 0.008 | -61.226
-16 | -1.253 | 0.01823 | 0.008 | -68.716
-15.5 | -1.256 | 0.01651 | 0.008 | -76.037
-15 | -1.254 | 0.01527 | 0.008 | -82.117
-14.5 | -1.248 | 0.01422 | 0.007 | -87.717
-14 | -1.237 | 0.0134 | 0.007 | -92.301
-13.5 | -1.222 | 0.0127 | 0.007 | -96.22
-13 | -1.203 | 0.0121 | 0.006 | -99.456
-12.5 | -1.179 | 0.01162 | 0.006 | -101.48
-12 | -1.151 | 0.01114 | 0.006 | -103.319
-11.5 | -1.12 | 0.01074 | 0.005 | -104.263
-11 | -1.085 | 0.01035 | 0.005 | -104.86
-10.5 | -1.048 | 0.00889 | 0.004 | -117.879
-10 | -1.007 | 0.00908 | 0.004 | -110.911
-9.5 | -0.964 | 0.00934 | 0.004 | -103.211
-9 | -0.919 | 0.00904 | 0.003 | -101.648
-8.5 | -0.871 | 0.00942 | 0.003 | -92.43
-8 | -0.821 | 0.00913 | 0.003 | -89.911
-7.5 | -0.769 | 0.00951 | 0.002 | -80.835
-7 | -0.715 | 0.00928 | 0.002 | -77.067
-6.5 | -0.66 | 0.00907 | 0.001 | -72.763
-6 | -0.604 | 0.00889 | 0.001 | -67.899
-5.5 | -0.547 | 0.00936 | 0.001 | -58.406
-5 | -0.488 | 0.00919 | 0 | -53.103
-4.5 | -0.429 | 0.00901 | 0 | -47.652
-4 | -0.37 | 0.00888 | 0 | -41.629
-3.5 | -0.309 | 0.00874 | -0.001 | -35.39
-3 | -0.249 | 0.00866 | -0.001 | -28.723
-2.5 | -0.188 | 0.00919 | -0.002 | -20.431
-2 | -0.127 | 0.00848 | -0.002 | -14.943
-1.5 | -0.065 | 0.00842 | -0.002 | -7.755
-1 | -0.004 | 0.0084 | -0.003 | -0.456
-0.5 | 0.058 | 0.00864 | -0.003 | 6.674
0 | 0.119 | 0.00857 | -0.004 | 13.886
0.5 | 0.18 | 0.00859 | -0.004 | 20.99
1 | 0.242 | 0.00916 | -0.004 | 26.359
1.5 | 0.303 | 0.00912 | -0.005 | 33.181
2 | 0.364 | 0.00916 | -0.005 | 39.683
2.5 | 0.424 | 0.00924 | -0.005 | 45.92
3 | 0.485 | 0.00931 | -0.006 | 52.092
3.5 | 0.545 | 0.00936 | -0.006 | 58.269
4 | 0.605 | 0.00884 | -0.007 | 68.501
4.5 | 0.665 | 0.00898 | -0.007 | 74.044
5 | 0.724 | 0.00952 | -0.007 | 76.047
5.5 | 0.783 | 0.01023 | -0.008 | 76.537
6 | 0.842 | 0.01041 | -0.008 | 80.87
6.5 | 0.899 | 0.00982 | -0.008 | 91.554
7 | 0.956 | 0.00993 | -0.009 | 96.348
7.5 | 1.012 | 0.00954 | -0.009 | 106.168
8 | 1.068 | 0.00975 | -0.01 | 109.53
8.5 | 1.121 | 0.00943 | -0.01 | 118.872
9 | 1.174 | 0.00923 | -0.01 | 127.176
9.5 | 1.224 | 0.00908 | -0.011 | 134.777
10 | 1.273 | 0.01047 | -0.011 | 121.598
10.5 | 1.319 | 0.01091 | -0.011 | 120.821
11 | 1.362 | 0.01144 | -0.012 | 119.051
11.5 | 1.402 | 0.01204 | -0.012 | 116.49
12 | 1.438 | 0.01269 | -0.012 | 113.326
12.5 | 1.471 | 0.01351 | -0.012 | 108.821
13 | 1.499 | 0.01447 | -0.013 | 103.621
13.5 | 1.522 | 0.01566 | -0.013 | 97.217
14 | 1.539 | 0.01719 | -0.013 | 89.566
14.5 | 1.552 | 0.01909 | -0.013 | 81.304
15 | 1.559 | 0.02156 | -0.013 | 72.322
15.5 | 1.562 | 0.02465 | -0.014 | 63.378
16 | 1.561 | 0.02854 | -0.014 | 54.682
16.5 | 1.555 | 0.03314 | -0.014 | 46.907
17 | 1.545 | 0.0384 | -0.014 | 40.217
17.5 | 1.532 | 0.04416 | -0.014 | 34.688
18 | 1.516 | 0.05103 | -0.014 | 29.7
18.5 | 1.498 | 0.05807 | -0.014 | 25.801
19 | 1.478 | 0.06586 | -0.014 | 22.447
19.5 | 1.458 | 0.07383 | -0.014 | 19.742
20 | 1.436 | 0.08181 | -0.014 | 17.548

## 146. Re 20M Mach 0.00 (2)
BIGFOIL.COM POLAR EXPORT
NACA22015
NACA22015 |  |  |  | Cl Max: | 1.8713 | at alpha= | 20 | deg
XFOIL ncrit=9 |  |  |  | L/D Max: | 153.402 | at alpha= | 11 | deg
Re: | 20000000 |  |  | Cd Min: | 0.02947 | at alpha= | 20 | deg
Mach: | 0 |  |  | Cl=0 at alpha= | -0.95161 | deg
|  |  |  | @ Cl=0.1, Cd= | 0.00532
|  |  |  | @ Cl=0.4, Cd= | 0.0055405
|  |  |  | @ Cl=0.6, Cd= | 0.005782
alpha (deg) | Cl | Cd | Cm | Cl/Cd
-20 | -1.8002 | 0.02066 | -0.0499 | -87.1346
-19.5 | -1.7775 | 0.01903 | -0.0473 | -93.4051
-19 | -1.7536 | 0.01761 | -0.0444 | -99.5798
-18.5 | -1.7267 | 0.01645 | -0.0414 | -104.9666
-18 | -1.6986 | 0.01546 | -0.0381 | -109.8706
-17.5 | -1.672 | 0.01459 | -0.0342 | -114.599
-17 | -1.6467 | 0.01389 | -0.0295 | -118.5529
-16.5 | -1.6155 | 0.01318 | -0.0258 | -122.5721
-16 | -1.568 | 0.01251 | -0.0252 | -125.3397
-15.5 | -1.5205 | 0.01183 | -0.0245 | -128.5292
-15 | -1.4695 | 0.0113 | -0.0242 | -130.0442
-14.5 | -1.4186 | 0.01074 | -0.0238 | -132.0857
-14 | -1.3781 | 0.01027 | -0.021 | -134.187
-13.5 | -1.3224 | 0.00982 | -0.0214 | -134.664
-13 | -1.2562 | 0.00937 | -0.024 | -134.0662
-12.5 | -1.1797 | 0.00881 | -0.0289 | -133.9047
-12 | -1.0939 | 0.0083 | -0.0358 | -131.7952
-11.5 | -1.0556 | 0.00812 | -0.0321 | -130
-11 | -1.0145 | 0.00795 | -0.029 | -127.6101
-10.5 | -0.9702 | 0.00777 | -0.0265 | -124.8649
-10 | -0.9251 | 0.00756 | -0.0242 | -122.3677
-9.5 | -0.8784 | 0.00737 | -0.0222 | -119.1859
-9 | -0.8298 | 0.0072 | -0.0206 | -115.25
-8.5 | -0.7808 | 0.00705 | -0.019 | -110.7518
-8 | -0.7309 | 0.00688 | -0.0176 | -106.2355
-7.5 | -0.6803 | 0.00675 | -0.0163 | -100.7852
-7 | -0.629 | 0.00664 | -0.0151 | -94.7289
-6.5 | -0.5775 | 0.00651 | -0.014 | -88.7097
-6 | -0.5251 | 0.00641 | -0.013 | -81.9189
-5.5 | -0.4731 | 0.00632 | -0.012 | -74.8576
-5 | -0.4201 | 0.00623 | -0.0111 | -67.4318
-4.5 | -0.368 | 0.00621 | -0.0101 | -59.2593
-4 | -0.3157 | 0.00618 | -0.0091 | -51.0841
-3.5 | -0.2629 | 0.00616 | -0.0082 | -42.6786
-3 | -0.2091 | 0.00608 | -0.0075 | -34.3914
-2.5 | -0.1564 | 0.00594 | -0.0065 | -26.33
-2 | -0.1084 | 0.00563 | -0.0047 | -19.254
-1.5 | -0.0569 | 0.00548 | -0.0036 | -10.3832
-1 | -0.0051 | 0.00538 | -0.0025 | -0.94796
-0.5 | 0.0476 | 0.00534 | -0.0016 | 8.9139
0 | 0.1001 | 0.00532 | -0.0006 | 18.8158
0.5 | 0.1519 | 0.00526 | 0.0005 | 28.8783
1 | 0.2057 | 0.00533 | 0.0011 | 38.5929
1.5 | 0.2595 | 0.00543 | 0.0018 | 47.7901
2 | 0.3133 | 0.00546 | 0.0025 | 57.381
2.5 | 0.3672 | 0.00551 | 0.0031 | 66.6425
3 | 0.4209 | 0.00556 | 0.0038 | 75.7014
3.5 | 0.4748 | 0.00561 | 0.0044 | 84.6346
4 | 0.5284 | 0.00568 | 0.0051 | 93.0282
4.5 | 0.5813 | 0.00575 | 0.0058 | 101.0957
5.5 | 0.6865 | 0.00593 | 0.0075 | 115.7673
6 | 0.7385 | 0.00599 | 0.0084 | 123.2888
6.5 | 0.789 | 0.00614 | 0.0096 | 128.5016
7 | 0.8403 | 0.00623 | 0.0106 | 134.8796
7.5 | 0.889 | 0.0064 | 0.0122 | 138.9062
8 | 0.9387 | 0.00652 | 0.0135 | 143.9724
8.5 | 0.9852 | 0.00672 | 0.0154 | 146.6071
9 | 1.031 | 0.00691 | 0.0175 | 149.2041
9.5 | 1.0748 | 0.00709 | 0.0199 | 151.5938
10 | 1.1141 | 0.00731 | 0.0233 | 152.4077
10.5 | 1.174 | 0.00766 | 0.022 | 153.2637
11 | 1.2579 | 0.0082 | 0.0152 | 153.4024
12 | 1.3845 | 0.00924 | 0.0107 | 149.8377
12.5 | 1.4287 | 0.00968 | 0.0126 | 147.593
13 | 1.4785 | 0.01026 | 0.0131 | 144.1033
13.5 | 1.5289 | 0.01085 | 0.0134 | 140.9124
14 | 1.5792 | 0.01142 | 0.0135 | 138.2837
14.5 | 1.6265 | 0.01212 | 0.0141 | 134.1997
15 | 1.6701 | 0.01284 | 0.0152 | 130.0701
15.5 | 1.6953 | 0.01349 | 0.02 | 125.6709
16 | 1.7174 | 0.01435 | 0.0249 | 119.6794
16.5 | 1.7441 | 0.01529 | 0.0285 | 114.068
17 | 1.7681 | 0.0165 | 0.032 | 107.1576
17.5 | 1.7917 | 0.01784 | 0.035 | 100.4316
18 | 1.8155 | 0.01931 | 0.0377 | 94.0186
18.5 | 1.8311 | 0.0214 | 0.0405 | 85.5654
19 | 1.8478 | 0.02364 | 0.0426 | 78.1641
19.5 | 1.8614 | 0.02631 | 0.0443 | 70.7488
20 | 1.8713 | 0.02947 | 0.0456 | 63.4985

## 147. Re 20M Mach 0.10 (1)
BIGFOIL.COM POLAR EXPORT
NACA22015
NACA22015 |  |  |  | Cl Max: | 1.548 | at alpha= | 15 | deg
JavaFoil+Calcfoil stall+Eppler ext transition |  |  |  | L/D Max: | 133.978 | at alpha= | 9.5 | deg
Re: | 20000000 |  |  | Cd Min: | 0.00845 | at alpha= | -1.5 | deg
Mach: | 0.1 |  |  | Cl=0 at alpha= | -0.96774 | deg
|  |  |  | @ Cl=0.1, Cd= | 0.0086265
|  |  |  | @ Cl=0.4, Cd= | 0.0092589
|  |  |  | @ Cl=0.6, Cd= | 0.008884
alpha (deg) | Cl | Cd | Cm | Cl/Cd
-20 | -1.042 | 0.0773 | 0.009 | -13.481
-19.5 | -1.074 | 0.06385 | 0.009 | -16.817
-19 | -1.105 | 0.05216 | 0.009 | -21.183
-18.5 | -1.133 | 0.04319 | 0.009 | -26.228
-18 | -1.159 | 0.03571 | 0.009 | -32.455
-17.5 | -1.182 | 0.02978 | 0.009 | -39.688
-17 | -1.201 | 0.0253 | 0.009 | -47.474
-16.5 | -1.218 | 0.02171 | 0.008 | -56.087
-16 | -1.228 | 0.01919 | 0.008 | -64.016
-15.5 | -1.235 | 0.01726 | 0.008 | -71.544
-15 | -1.237 | 0.01574 | 0.008 | -78.623
-14.5 | -1.234 | 0.01464 | 0.007 | -84.288
-14 | -1.226 | 0.01371 | 0.007 | -89.444
-13.5 | -1.214 | 0.01294 | 0.007 | -93.853
-13 | -1.198 | 0.01228 | 0.006 | -97.555
-12.5 | -1.175 | 0.01177 | 0.006 | -99.839
-12 | -1.149 | 0.0113 | 0.006 | -101.64
-11.5 | -1.119 | 0.01084 | 0.005 | -103.18
-11 | -1.085 | 0.01047 | 0.005 | -103.714
-10.5 | -1.049 | 0.00896 | 0.005 | -117.027
-10 | -1.009 | 0.00917 | 0.004 | -110.061
-9.5 | -0.966 | 0.00889 | 0.004 | -108.688
-9 | -0.921 | 0.0091 | 0.003 | -101.274
-8.5 | -0.874 | 0.00947 | 0.003 | -92.242
-8 | -0.824 | 0.00922 | 0.003 | -89.355
-7.5 | -0.772 | 0.00895 | 0.002 | -86.199
-7 | -0.718 | 0.00937 | 0.002 | -76.635
-6.5 | -0.663 | 0.00916 | 0.001 | -72.395
-6 | -0.607 | 0.00897 | 0.001 | -67.598
-5.5 | -0.549 | 0.00877 | 0.001 | -62.63
-5 | -0.491 | 0.00922 | 0 | -53.233
-4.5 | -0.431 | 0.00907 | 0 | -47.537
-4 | -0.371 | 0.0089 | 0 | -41.71
-3.5 | -0.311 | 0.00883 | -0.001 | -35.198
-3 | -0.25 | 0.00868 | -0.001 | -28.801
-2.5 | -0.189 | 0.00927 | -0.002 | -20.36
-2 | -0.127 | 0.00847 | -0.002 | -15.035
-1.5 | -0.066 | 0.00845 | -0.002 | -7.771
-1 | -0.004 | 0.00847 | -0.003 | -0.454
-0.5 | 0.058 | 0.00864 | -0.003 | 6.703
0 | 0.12 | 0.00862 | -0.004 | 13.878
0.5 | 0.181 | 0.00858 | -0.004 | 21.124
1 | 0.243 | 0.00919 | -0.004 | 26.406
1.5 | 0.304 | 0.00922 | -0.005 | 32.988
2 | 0.365 | 0.00919 | -0.005 | 39.763
2.5 | 0.426 | 0.00931 | -0.006 | 45.814
3 | 0.487 | 0.00937 | -0.006 | 51.985
3.5 | 0.548 | 0.00878 | -0.006 | 62.398
4 | 0.608 | 0.0089 | -0.007 | 68.359
4.5 | 0.668 | 0.00898 | -0.007 | 74.403
5 | 0.728 | 0.00953 | -0.007 | 76.394
5.5 | 0.787 | 0.01031 | -0.008 | 76.294
6 | 0.845 | 0.00987 | -0.008 | 85.64
6.5 | 0.903 | 0.00992 | -0.008 | 91.107
7 | 0.961 | 0.00999 | -0.009 | 96.175
7.5 | 1.017 | 0.00959 | -0.009 | 105.999
8 | 1.072 | 0.00983 | -0.01 | 109.057
8.5 | 1.126 | 0.00952 | -0.01 | 118.304
9 | 1.178 | 0.00932 | -0.01 | 126.459
9.5 | 1.229 | 0.00917 | -0.011 | 133.978
10 | 1.277 | 0.01055 | -0.011 | 120.988
10.5 | 1.322 | 0.01106 | -0.011 | 119.603
11 | 1.365 | 0.01159 | -0.012 | 117.735
11.5 | 1.405 | 0.01223 | -0.012 | 114.893
12 | 1.44 | 0.01292 | -0.012 | 111.473
12.5 | 1.471 | 0.01381 | -0.012 | 106.468
13 | 1.497 | 0.01485 | -0.013 | 100.814
13.5 | 1.519 | 0.01613 | -0.013 | 94.133
14 | 1.534 | 0.01779 | -0.013 | 86.214
14.5 | 1.544 | 0.01996 | -0.013 | 77.32
15 | 1.548 | 0.02275 | -0.013 | 68.06
15.5 | 1.548 | 0.02623 | -0.014 | 59.024
16 | 1.543 | 0.03055 | -0.014 | 50.517
16.5 | 1.535 | 0.03548 | -0.014 | 43.246
17 | 1.521 | 0.04119 | -0.014 | 36.93
17.5 | 1.504 | 0.04789 | -0.014 | 31.405
18 | 1.485 | 0.05509 | -0.014 | 26.955
18.5 | 1.464 | 0.06257 | -0.014 | 23.404
19 | 1.442 | 0.07053 | -0.014 | 20.439
19.5 | 1.417 | 0.07927 | -0.014 | 17.871
20 | 1.391 | 0.08758 | -0.014 | 15.886

## 148. Re 20M Mach 0.10 (2)
BIGFOIL.COM POLAR EXPORT
NACA22015
NACA22015 |  |  |  | Cl Max: | 1.8645 | at alpha= | 20 | deg
XFOIL ncrit=9 |  |  |  | L/D Max: | 153.004 | at alpha= | 11 | deg
Re: | 20000000 |  |  | Cd Min: | 0.03225 | at alpha= | 20 | deg
Mach: | 0.1 |  |  | Cl=0 at alpha= | -0.9518 | deg
|  |  |  | @ Cl=0.1, Cd= | 0.0053301
|  |  |  | @ Cl=0.4, Cd= | 0.0055485
|  |  |  | @ Cl=0.6, Cd= | 0.0057774
alpha (deg) | Cl | Cd | Cm | Cl/Cd
-20 | -1.8001 | 0.02226 | -0.0545 | -80.867
-19.5 | -1.7801 | 0.02025 | -0.0519 | -87.9062
-19 | -1.7584 | 0.01854 | -0.0489 | -94.8436
-18.5 | -1.732 | 0.01722 | -0.0458 | -100.5807
-18 | -1.705 | 0.01606 | -0.0424 | -106.1644
-17.5 | -1.6776 | 0.01507 | -0.0386 | -111.3205
-17 | -1.6516 | 0.01429 | -0.034 | -115.5773
-16.5 | -1.6254 | 0.01358 | -0.0291 | -119.6907
-16 | -1.5776 | 0.01285 | -0.0283 | -122.7704
-15.5 | -1.5298 | 0.01213 | -0.0274 | -126.1171
-15 | -1.479 | 0.01155 | -0.0268 | -128.0519
-14.5 | -1.428 | 0.01093 | -0.0262 | -130.6496
-14 | -1.388 | 0.01045 | -0.023 | -132.823
-13.5 | -1.3335 | 0.00996 | -0.0229 | -133.8855
-13 | -1.2666 | 0.00948 | -0.0253 | -133.6076
-12.5 | -1.1915 | 0.00895 | -0.0296 | -133.1285
-12 | -1.0995 | 0.00838 | -0.0376 | -131.2053
-11.5 | -1.0606 | 0.00817 | -0.0338 | -129.8164
-11 | -1.0198 | 0.008 | -0.0304 | -127.475
-10.5 | -0.9755 | 0.00781 | -0.0277 | -124.904
-10 | -0.93 | 0.00761 | -0.0253 | -122.2076
-9.5 | -0.8832 | 0.00741 | -0.0232 | -119.1903
-9 | -0.8345 | 0.00723 | -0.0214 | -115.4219
-8.5 | -0.7851 | 0.00708 | -0.0197 | -110.8898
-8 | -0.7349 | 0.00691 | -0.0182 | -106.3531
-7.5 | -0.6841 | 0.00677 | -0.0168 | -101.0487
-7 | -0.6325 | 0.00666 | -0.0156 | -94.97
-6.5 | -0.5806 | 0.00652 | -0.0144 | -89.0491
-6 | -0.5279 | 0.00643 | -0.0134 | -82.0995
-5.5 | -0.4756 | 0.00633 | -0.0123 | -75.1343
-5 | -0.4223 | 0.00625 | -0.0114 | -67.568
-4.5 | -0.3698 | 0.00621 | -0.0103 | -59.5491
-4 | -0.3174 | 0.00619 | -0.0093 | -51.2763
-3.5 | -0.2642 | 0.00616 | -0.0083 | -42.8896
-3 | -0.2101 | 0.00609 | -0.0076 | -34.4992
-2.5 | -0.1571 | 0.00596 | -0.0066 | -26.3591
-2 | -0.109 | 0.00563 | -0.0048 | -19.3606
-1.5 | -0.0572 | 0.00549 | -0.0036 | -10.4189
-1 | -0.0051 | 0.00539 | -0.0025 | -0.9462
-0.5 | 0.0478 | 0.00534 | -0.0015 | 8.9513
0 | 0.1007 | 0.00533 | -0.0006 | 18.8931
0.5 | 0.1526 | 0.00527 | 0.0005 | 28.9564
1 | 0.2067 | 0.00534 | 0.0012 | 38.7079
1.5 | 0.2608 | 0.00544 | 0.0019 | 47.9412
2 | 0.3149 | 0.00547 | 0.0026 | 57.5686
2.5 | 0.3693 | 0.00552 | 0.0033 | 66.9022
3 | 0.4231 | 0.00557 | 0.004 | 75.9605
3.5 | 0.4774 | 0.00562 | 0.0046 | 84.9466
4 | 0.5312 | 0.0057 | 0.0053 | 93.193
4.5 | 0.5846 | 0.00576 | 0.0061 | 101.4931
5 | 0.6377 | 0.00582 | 0.007 | 109.5704
5.5 | 0.6904 | 0.00594 | 0.0079 | 116.229
6 | 0.7427 | 0.00601 | 0.0089 | 123.5774
6.5 | 0.7935 | 0.00616 | 0.0101 | 128.8149
7 | 0.8451 | 0.00625 | 0.0112 | 135.216
7.5 | 0.8941 | 0.00642 | 0.0128 | 139.2679
8 | 0.944 | 0.00655 | 0.0143 | 144.1221
8.5 | 0.9908 | 0.00675 | 0.0163 | 146.7852
9 | 1.0366 | 0.00695 | 0.0185 | 149.1511
9.5 | 1.0804 | 0.00714 | 0.0211 | 151.3165
10 | 1.1196 | 0.00735 | 0.0247 | 152.3265
10.5 | 1.1842 | 0.00774 | 0.0225 | 152.9974
11 | 1.2684 | 0.00829 | 0.016 | 153.0036
11.5 | 1.3354 | 0.00879 | 0.0132 | 151.9226
12 | 1.3946 | 0.00937 | 0.0121 | 148.8367
12.5 | 1.436 | 0.00981 | 0.0148 | 146.3812
13 | 1.4885 | 0.01041 | 0.015 | 142.9875
13.5 | 1.539 | 0.01103 | 0.0154 | 139.5286
14 | 1.5891 | 0.01165 | 0.0158 | 136.4034
14.5 | 1.637 | 0.01237 | 0.0165 | 132.3363
15 | 1.675 | 0.01312 | 0.0189 | 127.6677
15.5 | 1.6999 | 0.01384 | 0.0238 | 122.8251
16 | 1.7229 | 0.0148 | 0.0285 | 116.4122
16.5 | 1.7507 | 0.0158 | 0.032 | 110.8038
17 | 1.772 | 0.01724 | 0.0358 | 102.7842
17.5 | 1.7969 | 0.01865 | 0.0387 | 96.3485
18 | 1.8187 | 0.02037 | 0.0414 | 89.2833
18.5 | 1.832 | 0.02282 | 0.0441 | 80.2805
19 | 1.848 | 0.02531 | 0.046 | 73.0146
19.5 | 1.8593 | 0.02839 | 0.0475 | 65.4914
20 | 1.8645 | 0.03225 | 0.0485 | 57.814

## 149. Re 20M Mach 0.25 (1)
BIGFOIL.COM POLAR EXPORT
NACA22015
NACA22015 |  |  |  | Cl Max: | 1.482 | at alpha= | 13.5 | deg
JavaFoil+Calcfoil stall+Eppler ext transition |  |  |  | L/D Max: | 128.861 | at alpha= | 9 | deg
Re: | 20000000 |  |  | Cd Min: | 0.00861 | at alpha= | -1 | deg
Mach: | 0.25 |  |  | Cl=0 at alpha= | -0.96875 | deg
|  |  |  | @ Cl=0.1, Cd= | 0.00879
|  |  |  | @ Cl=0.4, Cd= | 0.0092037
|  |  |  | @ Cl=0.6, Cd= | 0.0090674
alpha (deg) | Cl | Cd | Cm | Cl/Cd
-18 | -0.783 | 0.109 | 0.007 | -7.185
-17.5 | -0.843 | 0.0841 | 0.008 | -10.023
-17 | -0.902 | 0.06313 | 0.008 | -14.285
-16.5 | -0.958 | 0.04658 | 0.008 | -20.569
-16 | -1.009 | 0.03502 | 0.008 | -28.801
-15.5 | -1.056 | 0.02605 | 0.008 | -40.531
-15 | -1.09 | 0.02139 | 0.008 | -50.97
-14.5 | -1.116 | 0.01833 | 0.007 | -60.883
-14 | -1.134 | 0.01622 | 0.007 | -69.905
-13.5 | -1.144 | 0.01474 | 0.007 | -77.591
-13 | -1.145 | 0.01373 | 0.006 | -83.376
-12.5 | -1.138 | 0.01283 | 0.006 | -88.666
-12 | -1.124 | 0.0122 | 0.006 | -92.071
-11.5 | -1.104 | 0.01164 | 0.005 | -94.836
-11 | -1.079 | 0.01113 | 0.005 | -96.894
-10.5 | -1.049 | 0.01067 | 0.005 | -98.265
-10 | -1.014 | 0.01027 | 0.004 | -98.786
-9.5 | -0.976 | 0.00932 | 0.004 | -104.689
-9 | -0.933 | 0.00899 | 0.003 | -103.859
-8.5 | -0.888 | 0.00922 | 0.003 | -96.339
-8 | -0.839 | 0.00895 | 0.003 | -93.736
-7.5 | -0.788 | 0.00929 | 0.002 | -84.813
-7 | -0.734 | 0.00901 | 0.002 | -81.48
-6.5 | -0.678 | 0.00941 | 0.001 | -72.056
-6 | -0.621 | 0.00923 | 0.001 | -67.312
-5.5 | -0.563 | 0.00899 | 0.001 | -62.629
-5 | -0.503 | 0.00877 | 0 | -57.379
-4.5 | -0.443 | 0.00923 | 0 | -47.961
-4 | -0.381 | 0.00913 | 0 | -41.735
-3.5 | -0.319 | 0.00895 | -0.001 | -35.665
-3 | -0.257 | 0.00885 | -0.001 | -28.996
-2.5 | -0.194 | 0.00874 | -0.002 | -22.187
-2 | -0.131 | 0.00864 | -0.002 | -15.132
-1.5 | -0.067 | 0.00862 | -0.002 | -7.827
-1 | -0.004 | 0.00861 | -0.003 | -0.459
-0.5 | 0.06 | 0.00879 | -0.003 | 6.767
0 | 0.123 | 0.00879 | -0.004 | 13.976
0.5 | 0.186 | 0.00879 | -0.004 | 21.185
1 | 0.249 | 0.00883 | -0.004 | 28.243
1.5 | 0.312 | 0.00945 | -0.005 | 33.071
2 | 0.375 | 0.00941 | -0.005 | 39.879
2.5 | 0.438 | 0.00889 | -0.006 | 49.272
3 | 0.5 | 0.0089 | -0.006 | 56.229
3.5 | 0.562 | 0.009 | -0.006 | 62.493
4 | 0.624 | 0.00911 | -0.007 | 68.497
4.5 | 0.686 | 0.00976 | -0.007 | 70.226
5 | 0.747 | 0.00987 | -0.008 | 75.631
5.5 | 0.807 | 0.00938 | -0.008 | 86.052
6 | 0.867 | 0.01009 | -0.008 | 85.894
6.5 | 0.926 | 0.00968 | -0.009 | 95.682
7 | 0.984 | 0.00983 | -0.009 | 100.119
7.5 | 1.041 | 0.00947 | -0.009 | 109.909
8 | 1.096 | 0.00974 | -0.01 | 112.568
8.5 | 1.15 | 0.00946 | -0.01 | 121.515
9 | 1.202 | 0.00933 | -0.011 | 128.861
9.5 | 1.251 | 0.01074 | -0.011 | 116.464
10 | 1.297 | 0.01125 | -0.011 | 115.324
10.5 | 1.34 | 0.01187 | -0.012 | 112.916
11 | 1.379 | 0.0126 | -0.012 | 109.423
11.5 | 1.412 | 0.01346 | -0.012 | 104.956
12 | 1.44 | 0.0145 | -0.012 | 99.323
12.5 | 1.461 | 0.01583 | -0.013 | 92.306
13 | 1.475 | 0.0176 | -0.013 | 83.852
13.5 | 1.482 | 0.02 | -0.013 | 74.101
14 | 1.479 | 0.02322 | -0.013 | 63.716
14.5 | 1.471 | 0.02725 | -0.013 | 53.983
15 | 1.454 | 0.0327 | -0.013 | 44.478
15.5 | 1.433 | 0.03919 | -0.013 | 36.57
16 | 1.407 | 0.04674 | -0.013 | 30.104
16.5 | 1.375 | 0.05486 | -0.013 | 25.071
17 | 1.338 | 0.06376 | -0.013 | 20.98
17.5 | 1.296 | 0.07366 | -0.013 | 17.589
18 | 1.25 | 0.08389 | -0.013 | 14.899
18.5 | 1.2 | 0.09498 | -0.013 | 12.639

## 150. Re 20M Mach 0.25 (2)
BIGFOIL.COM POLAR EXPORT
NACA22015
NACA22015 |  |  |  | Cl Max: | 1.8275 | at alpha= | 18.5 | deg
XFOIL ncrit=9 |  |  |  | L/D Max: | 152.372 | at alpha= | 10.5 | deg
Re: | 20000000 |  |  | Cd Min: | 0.0535 | at alpha= | 20 | deg
Mach: | 0.25 |  |  | Cl=0 at alpha= | -0.9512 | deg
|  |  |  | @ Cl=0.1, Cd= | 0.005352
|  |  |  | @ Cl=0.4, Cd= | 0.0055814
|  |  |  | @ Cl=0.6, Cd= | 0.005818
alpha (deg) | Cl | Cd | Cm | Cl/Cd
-11.5 | -1.0763 | 0.0085 | -0.0459 | -126.6235
-11 | -1.0465 | 0.00831 | -0.0391 | -125.9326
-10.5 | -1.0031 | 0.00808 | -0.0352 | -124.146
-10 | -0.9569 | 0.00788 | -0.0318 | -121.434
-9.5 | -0.9089 | 0.00767 | -0.0289 | -118.5007
-9 | -0.8597 | 0.00743 | -0.0263 | -115.7066
-8.5 | -0.8089 | 0.00725 | -0.024 | -111.5724
-8 | -0.7567 | 0.00709 | -0.022 | -106.7278
-7.5 | -0.7048 | 0.0069 | -0.02 | -102.1449
-7 | -0.6516 | 0.00677 | -0.0184 | -96.2482
-6.5 | -0.5978 | 0.00663 | -0.0169 | -90.1659
-6 | -0.5436 | 0.0065 | -0.0155 | -83.6308
-5.5 | -0.4893 | 0.00641 | -0.0141 | -76.3339
-4.5 | -0.3801 | 0.00625 | -0.0117 | -60.816
-4 | -0.3262 | 0.00624 | -0.0104 | -52.2756
-3.5 | -0.2714 | 0.0062 | -0.0092 | -43.7742
-3 | -0.2156 | 0.00614 | -0.0084 | -35.114
-2.5 | -0.1607 | 0.00601 | -0.0073 | -26.7388
-2 | -0.1119 | 0.00565 | -0.0051 | -19.8053
-1.5 | -0.0587 | 0.00551 | -0.0038 | -10.6534
-1 | -0.0053 | 0.00541 | -0.0025 | -0.97967
-0.5 | 0.049 | 0.00538 | -0.0014 | 9.1078
0 | 0.1037 | 0.00535 | -0.0003 | 19.3832
0.5 | 0.1567 | 0.00531 | 0.001 | 29.5104
1 | 0.2124 | 0.0054 | 0.0018 | 39.3333
1.5 | 0.2683 | 0.00548 | 0.0026 | 48.9599
2 | 0.3239 | 0.00552 | 0.0035 | 58.6775
2.5 | 0.3802 | 0.00556 | 0.0042 | 68.3813
3 | 0.4357 | 0.00562 | 0.0051 | 77.5267
3.5 | 0.492 | 0.00567 | 0.0059 | 86.7725
4 | 0.5472 | 0.00578 | 0.0069 | 94.6713
4.5 | 0.6028 | 0.00582 | 0.0079 | 103.5739
5 | 0.6571 | 0.00592 | 0.0091 | 110.9966
5.5 | 0.7121 | 0.00603 | 0.0102 | 118.0929
6 | 0.7657 | 0.00613 | 0.0116 | 124.9103
6.5 | 0.8186 | 0.00627 | 0.0131 | 130.5582
7 | 0.871 | 0.0064 | 0.0148 | 136.0938
7.5 | 0.9222 | 0.00655 | 0.0168 | 140.7939
8 | 0.9724 | 0.00674 | 0.019 | 144.273
8.5 | 1.0208 | 0.00694 | 0.0216 | 147.0893
9 | 1.0665 | 0.00716 | 0.0248 | 148.9525
9.5 | 1.1089 | 0.00737 | 0.0286 | 150.4613
10 | 1.1495 | 0.00758 | 0.0329 | 151.6491
10.5 | 1.2464 | 0.00818 | 0.0251 | 152.3716
11 | 1.3252 | 0.00876 | 0.0212 | 151.2785
11.5 | 1.3948 | 0.00939 | 0.0193 | 148.541
12 | 1.4413 | 0.01001 | 0.0221 | 143.986
12.5 | 1.4886 | 0.01062 | 0.0247 | 140.1695
13 | 1.5416 | 0.01137 | 0.0259 | 135.5849
13.5 | 1.5947 | 0.0121 | 0.0271 | 131.7934
14 | 1.6452 | 0.01297 | 0.0286 | 126.8466
14.5 | 1.68 | 0.01398 | 0.0326 | 120.1717
15 | 1.7044 | 0.01501 | 0.0382 | 113.551
15.5 | 1.7287 | 0.01635 | 0.0432 | 105.7309
16 | 1.7545 | 0.01789 | 0.0473 | 98.0715
16.5 | 1.7747 | 0.01996 | 0.0511 | 88.9128
17 | 1.7955 | 0.02226 | 0.0542 | 80.6604
17.5 | 1.8092 | 0.02528 | 0.0569 | 71.5665
18 | 1.8196 | 0.0289 | 0.0587 | 62.9619
18.5 | 1.8275 | 0.03305 | 0.0598 | 55.295
19 | 1.8267 | 0.0383 | 0.06 | 47.6945
19.5 | 1.8095 | 0.04549 | 0.0589 | 39.778
20 | 1.788 | 0.0535 | 0.0567 | 33.4206

## 151. Re 20M Mach 0.50 (1)
BIGFOIL.COM POLAR EXPORT
NACA22015
NACA22015 |  |  |  | Cl Max: | 1.265 | at alpha= | 9.5 | deg
JavaFoil+Calcfoil stall+Eppler ext transition |  |  |  | L/D Max: | 104.717 | at alpha= | 6.5 | deg
Re: | 20000000 |  |  | Cd Min: | 0.00827 | at alpha= | -2 | deg
Mach: | 0.5 |  |  | Cl=0 at alpha= | -0.97143 | deg
|  |  |  | @ Cl=0.1, Cd= | 0.0086894
|  |  |  | @ Cl=0.4, Cd= | 0.0087063
|  |  |  | @ Cl=0.6, Cd= | 0.0092463
alpha (deg) | Cl | Cd | Cm | Cl/Cd
-20 | -1.055 | 0.16386 | 0.009 | -6.439
-19.5 | -1.019 | 0.17602 | 0.008 | -5.787
-19 | -1.003 | 0.14775 | 0.008 | -6.787
-18.5 | -0.966 | 0.1545 | 0.007 | -6.251
-18 | -0.953 | 0.1271 | 0.008 | -7.5
-17.5 | -0.912 | 0.13921 | 0.007 | -6.551
-17 | -0.902 | 0.11264 | 0.007 | -8.004
-16.5 | -0.858 | 0.1236 | 0.006 | -6.939
-16 | -0.859 | 0.09029 | 0.007 | -9.511
-15.5 | -0.801 | 0.11459 | 0.006 | -6.987
-15 | -0.807 | 0.07845 | 0.007 | -10.292
-14.5 | -0.747 | 0.10007 | 0.005 | -7.466
-14 | -0.793 | 0.04386 | 0.007 | -18.087
-13.5 | -0.703 | 0.08173 | 0.005 | -8.6
-13 | -0.781 | 0.02145 | 0.007 | -36.409
-12.5 | -0.75 | 0.02052 | 0.007 | -36.562
-12 | -0.731 | 0.01663 | 0.006 | -43.984
-11.5 | -0.695 | 0.01741 | 0.006 | -39.912
-11 | -0.672 | 0.01472 | 0.006 | -45.665
-10.5 | -0.638 | 0.01483 | 0.005 | -43.047
-10 | -0.603 | 0.01499 | 0.005 | -40.264
-9.5 | -0.572 | 0.01447 | 0.004 | -39.52
-9 | -0.803 | 0.01268 | 0.004 | -63.341
-8.5 | -0.86 | 0.01161 | 0.003 | -74.029
-8 | -0.856 | 0.01092 | 0.003 | -78.417
-7.5 | -0.827 | 0.01036 | 0.003 | -79.813
-7 | -0.785 | 0.00932 | 0.002 | -84.246
-6.5 | -0.735 | 0.00898 | 0.002 | -81.884
-6 | -0.68 | 0.00915 | 0.001 | -74.287
-5.5 | -0.62 | 0.00945 | 0.001 | -65.591
-5 | -0.556 | 0.0092 | 0 | -60.49
-4.5 | -0.491 | 0.00904 | 0 | -54.307
-4 | -0.424 | 0.00939 | -0.001 | -45.117
-3.5 | -0.355 | 0.00927 | -0.001 | -38.334
-3 | -0.286 | 0.00917 | -0.001 | -31.22
-2.5 | -0.216 | 0.00903 | -0.002 | -23.956
-2 | -0.146 | 0.00827 | -0.002 | -17.659
-1.5 | -0.075 | 0.00828 | -0.003 | -9.09
-1 | -0.004 | 0.00845 | -0.003 | -0.522
-0.5 | 0.066 | 0.00845 | -0.004 | 7.868
0 | 0.137 | 0.00895 | -0.004 | 15.334
0.5 | 0.208 | 0.00899 | -0.005 | 23.117
1 | 0.278 | 0.00902 | -0.005 | 30.833
1.5 | 0.348 | 0.0091 | -0.005 | 38.282
2 | 0.418 | 0.00857 | -0.006 | 48.816
2.5 | 0.488 | 0.00868 | -0.006 | 56.213
3 | 0.557 | 0.00881 | -0.007 | 63.214
3.5 | 0.625 | 0.0095 | -0.007 | 65.838
4 | 0.693 | 0.00907 | -0.008 | 76.431
4.5 | 0.76 | 0.00929 | -0.008 | 81.828
5 | 0.826 | 0.00896 | -0.008 | 92.211
5.5 | 0.891 | 0.00926 | -0.009 | 96.272
6 | 0.954 | 0.00947 | -0.009 | 100.781
6.5 | 1.016 | 0.0097 | -0.01 | 104.717
7 | 1.074 | 0.0111 | -0.01 | 96.703
7.5 | 1.128 | 0.01154 | -0.011 | 97.745
8 | 1.178 | 0.01216 | -0.011 | 96.893
8.5 | 1.22 | 0.01304 | -0.011 | 93.577
9 | 1.251 | 0.01426 | -0.012 | 87.724
9.5 | 1.265 | 0.01611 | -0.012 | 78.531
10 | 1.251 | 0.01946 | -0.012 | 64.277
10.5 | 1.187 | 0.02678 | -0.012 | 44.326
11 | 1.002 | 0.04474 | -0.011 | 22.403
11.5 | 0.736 | 0.06217 | -0.011 | 11.833
12 | 0.76 | 0.06742 | -0.011 | 11.271
12.5 | 0.763 | 0.09655 | -0.009 | 7.903
13 | 0.787 | 0.11307 | -0.009 | 6.958
13.5 | 0.814 | 0.12402 | -0.009 | 6.56
14 | 0.842 | 0.13148 | -0.01 | 6.408
14.5 | 0.87 | 0.14363 | -0.01 | 6.059

## 152. Re 20M Mach 0.50 (2)
BIGFOIL.COM POLAR EXPORT
NACA22015
NACA22015 |  |  |  | Cl Max: | 1.7461 | at alpha= | 12.5 | deg
XFOIL ncrit=9 |  |  |  | L/D Max: | 146.029 | at alpha= | 9.5 | deg
Re: | 20000000 |  |  | Cd Min: | 0.01578 | at alpha= | 12.5 | deg
Mach: | 0.5 |  |  | Cl=0 at alpha= | -99 | deg
|  |  |  | @ Cl=0.1, Cd= | 0.00552
|  |  |  | @ Cl=0.4, Cd= | 0.0057902
|  |  |  | @ Cl=0.6, Cd= | 0.0060456
alpha (deg) | Cl | Cd | Cm | Cl/Cd
0 | 0.1152 | 0.00552 | 0.0013 | 20.8696
0.5 | 0.1745 | 0.00554 | 0.0034 | 31.4982
1 | 0.2373 | 0.00563 | 0.0049 | 42.1492
1.5 | 0.3002 | 0.0057 | 0.0065 | 52.6667
2 | 0.364 | 0.00575 | 0.0079 | 63.3043
2.5 | 0.4267 | 0.00582 | 0.0097 | 73.3162
3 | 0.4908 | 0.00588 | 0.0113 | 83.4694
3.5 | 0.5531 | 0.00598 | 0.0134 | 92.4916
4 | 0.6174 | 0.00607 | 0.0153 | 101.7133
4.5 | 0.6785 | 0.00621 | 0.018 | 109.2593
5 | 0.7411 | 0.00631 | 0.0206 | 117.4485
5.5 | 0.8017 | 0.0065 | 0.0238 | 123.3385
6 | 0.8627 | 0.00665 | 0.0272 | 129.7293
6.5 | 0.9204 | 0.00685 | 0.0314 | 134.365
7 | 0.977 | 0.00702 | 0.036 | 139.1738
7.5 | 1.021 | 0.00724 | 0.0433 | 141.0221
8 | 1.0691 | 0.00748 | 0.0499 | 142.9278
8.5 | 1.1123 | 0.00781 | 0.0575 | 142.42
9 | 1.1523 | 0.00804 | 0.066 | 143.3209
9.5 | 1.2982 | 0.00889 | 0.0557 | 146.0292
10 | 1.4081 | 0.00967 | 0.0529 | 145.6153
10.5 | 1.4905 | 0.01054 | 0.0551 | 141.4137
11 | 1.5408 | 0.01149 | 0.0624 | 134.0992
11.5 | 1.6123 | 0.01262 | 0.0667 | 127.7575
12 | 1.6804 | 0.01399 | 0.0716 | 120.1144
12.5 | 1.7461 | 0.01578 | 0.0768 | 110.6527