## index
index | Re | Mach | Datasource
1 | 50000 | 0 | JavaFoil+Calcfoil stall+Eppler ext transition
2 | 50000 | 0 | XFOIL ncrit=9
3 | 50000 | 0.1 | JavaFoil+Calcfoil stall+Eppler ext transition
4 | 50000 | 0.1 | XFOIL ncrit=9
5 | 50000 | 0.25 | JavaFoil+Calcfoil stall+Eppler ext transition
6 | 50000 | 0.25 | XFOIL ncrit=9
7 | 50000 | 0.5 | JavaFoil+Calcfoil stall+Eppler ext transition
8 | 50000 | 0.5 | XFOIL ncrit=9
9 | 100000 | 0 | JavaFoil+Calcfoil stall+Eppler ext transition
10 | 100000 | 0 | XFOIL ncrit=9
11 | 100000 | 0.1 | JavaFoil+Calcfoil stall+Eppler ext transition
12 | 100000 | 0.1 | XFOIL ncrit=9
13 | 100000 | 0.25 | JavaFoil+Calcfoil stall+Eppler ext transition
14 | 100000 | 0.25 | XFOIL ncrit=9
15 | 100000 | 0.5 | JavaFoil+Calcfoil stall+Eppler ext transition
16 | 100000 | 0.5 | XFOIL ncrit=9
17 | 250000 | 0 | JavaFoil+Calcfoil stall+Eppler ext transition
18 | 250000 | 0 | XFOIL ncrit=9
19 | 250000 | 0.1 | JavaFoil+Calcfoil stall+Eppler ext transition
20 | 250000 | 0.1 | XFOIL ncrit=9
21 | 250000 | 0.25 | JavaFoil+Calcfoil stall+Eppler ext transition
22 | 250000 | 0.25 | XFOIL ncrit=9
23 | 250000 | 0.5 | JavaFoil+Calcfoil stall+Eppler ext transition
24 | 250000 | 0.5 | XFOIL ncrit=9
25 | 500000 | 0 | JavaFoil+Calcfoil stall+Eppler ext transition
26 | 500000 | 0 | XFOIL ncrit=9
27 | 500000 | 0.1 | JavaFoil+Calcfoil stall+Eppler ext transition
28 | 500000 | 0.1 | XFOIL ncrit=9
29 | 500000 | 0.25 | JavaFoil+Calcfoil stall+Eppler ext transition
30 | 500000 | 0.25 | XFOIL ncrit=9
31 | 500000 | 0.5 | JavaFoil+Calcfoil stall+Eppler ext transition
32 | 500000 | 0.5 | XFOIL ncrit=9
33 | 750000 | 0 | JavaFoil+Calcfoil stall+Eppler ext transition
34 | 750000 | 0 | XFOIL ncrit=9
35 | 750000 | 0.1 | JavaFoil+Calcfoil stall+Eppler ext transition
36 | 750000 | 0.1 | XFOIL ncrit=9
37 | 750000 | 0.25 | JavaFoil+Calcfoil stall+Eppler ext transition
38 | 750000 | 0.25 | XFOIL ncrit=9
39 | 750000 | 0.5 | JavaFoil+Calcfoil stall+Eppler ext transition
40 | 750000 | 0.5 | XFOIL ncrit=9
41 | 1000000 | 0 | JavaFoil+Calcfoil stall+Eppler ext transition
42 | 1000000 | 0 | XFOIL ncrit=9
43 | 1000000 | 0.1 | JavaFoil+Calcfoil stall+Eppler ext transition
44 | 1000000 | 0.1 | XFOIL ncrit=9
45 | 1000000 | 0.25 | JavaFoil+Calcfoil stall+Eppler ext transition
46 | 1000000 | 0.25 | XFOIL ncrit=9
47 | 1000000 | 0.5 | JavaFoil+Calcfoil stall+Eppler ext transition
48 | 1000000 | 0.5 | XFOIL ncrit=9
49 | 2000000 | 0 | JavaFoil+Calcfoil stall+Eppler ext transition
50 | 2000000 | 0 | XFOIL ncrit=9
51 | 2000000 | 0.1 | JavaFoil+Calcfoil stall+Eppler ext transition
52 | 2000000 | 0.1 | XFOIL ncrit=9
53 | 2000000 | 0.25 | JavaFoil+Calcfoil stall+Eppler ext transition
54 | 2000000 | 0.25 | XFOIL ncrit=9
55 | 2000000 | 0.5 | JavaFoil+Calcfoil stall+Eppler ext transition
56 | 2000000 | 0.5 | XFOIL ncrit=9
57 | 3000000 | 0 | JavaFoil+Calcfoil stall+Eppler ext transition
58 | 3000000 | 0 | XFOIL ncrit=9
59 | 3000000 | 0.1 | JavaFoil+Calcfoil stall+Eppler ext transition
60 | 3000000 | 0.1 | XFOIL ncrit=9
61 | 3000000 | 0.25 | JavaFoil+Calcfoil stall+Eppler ext transition
62 | 3000000 | 0.25 | XFOIL ncrit=9
63 | 3000000 | 0.5 | JavaFoil+Calcfoil stall+Eppler ext transition
64 | 3000000 | 0.5 | XFOIL ncrit=9
65 | 4000000 | 0 | JavaFoil+Calcfoil stall+Eppler ext transition
66 | 4000000 | 0 | XFOIL ncrit=9
67 | 4000000 | 0.1 | JavaFoil+Calcfoil stall+Eppler ext transition
68 | 4000000 | 0.1 | XFOIL ncrit=9
69 | 4000000 | 0.25 | JavaFoil+Calcfoil stall+Eppler ext transition
70 | 4000000 | 0.25 | XFOIL ncrit=9
71 | 4000000 | 0.5 | JavaFoil+Calcfoil stall+Eppler ext transition
72 | 4000000 | 0.5 | XFOIL ncrit=9
73 | 5000000 | 0 | JavaFoil+Calcfoil stall+Eppler ext transition
74 | 5000000 | 0 | XFOIL ncrit=9
75 | 5000000 | 0.1 | JavaFoil+Calcfoil stall+Eppler ext transition
76 | 5000000 | 0.1 | XFOIL ncrit=9
77 | 5000000 | 0.25 | JavaFoil+Calcfoil stall+Eppler ext transition
78 | 5000000 | 0.25 | XFOIL ncrit=9
79 | 5000000 | 0.5 | JavaFoil+Calcfoil stall+Eppler ext transition
80 | 5000000 | 0.5 | XFOIL ncrit=9
81 | 6000000 | 0 | JavaFoil+Calcfoil stall+Eppler ext transition
82 | 6000000 | 0 | XFOIL ncrit=9
83 | 6000000 | 0.1 | JavaFoil+Calcfoil stall+Eppler ext transition
84 | 6000000 | 0.1 | XFOIL ncrit=9
85 | 6000000 | 0.25 | JavaFoil+Calcfoil stall+Eppler ext transition
86 | 6000000 | 0.25 | XFOIL ncrit=9
87 | 6000000 | 0.5 | JavaFoil+Calcfoil stall+Eppler ext transition
88 | 6000000 | 0.5 | XFOIL ncrit=9
89 | 7000000 | 0 | JavaFoil+Calcfoil stall+Eppler ext transition
90 | 7000000 | 0 | XFOIL ncrit=9
91 | 7000000 | 0.1 | JavaFoil+Calcfoil stall+Eppler ext transition
92 | 7000000 | 0.1 | XFOIL ncrit=9
93 | 7000000 | 0.25 | JavaFoil+Calcfoil stall+Eppler ext transition
94 | 7000000 | 0.25 | XFOIL ncrit=9
95 | 7000000 | 0.5 | JavaFoil+Calcfoil stall+Eppler ext transition
96 | 7000000 | 0.5 | XFOIL ncrit=9
97 | 8000000 | 0 | JavaFoil+Calcfoil stall+Eppler ext transition
98 | 8000000 | 0 | XFOIL ncrit=9
99 | 8000000 | 0.1 | JavaFoil+Calcfoil stall+Eppler ext transition
100 | 8000000 | 0.1 | XFOIL ncrit=9
101 | 8000000 | 0.25 | JavaFoil+Calcfoil stall+Eppler ext transition
102 | 8000000 | 0.25 | XFOIL ncrit=9
103 | 8000000 | 0.5 | JavaFoil+Calcfoil stall+Eppler ext transition
104 | 8000000 | 0.5 | XFOIL ncrit=9
105 | 10000000 | 0 | JavaFoil+Calcfoil stall+Eppler ext transition
106 | 10000000 | 0 | XFOIL ncrit=9
107 | 10000000 | 0.1 | JavaFoil+Calcfoil stall+Eppler ext transition
108 | 10000000 | 0.1 | XFOIL ncrit=9
109 | 10000000 | 0.25 | JavaFoil+Calcfoil stall+Eppler ext transition
110 | 10000000 | 0.25 | XFOIL ncrit=9
111 | 10000000 | 0.5 | JavaFoil+Calcfoil stall+Eppler ext transition
112 | 10000000 | 0.5 | XFOIL ncrit=9
113 | 12000000 | 0 | JavaFoil+Calcfoil stall+Eppler ext transition
114 | 12000000 | 0 | XFOIL ncrit=9
115 | 12000000 | 0.1 | JavaFoil+Calcfoil stall+Eppler ext transition
116 | 12000000 | 0.1 | XFOIL ncrit=9
117 | 12000000 | 0.25 | JavaFoil+Calcfoil stall+Eppler ext transition
118 | 12000000 | 0.25 | XFOIL ncrit=9
119 | 12000000 | 0.5 | JavaFoil+Calcfoil stall+Eppler ext transition
120 | 12000000 | 0.5 | XFOIL ncrit=9
121 | 14000000 | 0 | JavaFoil+Calcfoil stall+Eppler ext transition
122 | 14000000 | 0 | XFOIL ncrit=9
123 | 14000000 | 0.1 | JavaFoil+Calcfoil stall+Eppler ext transition
124 | 14000000 | 0.1 | XFOIL ncrit=9
125 | 14000000 | 0.25 | JavaFoil+Calcfoil stall+Eppler ext transition
126 | 14000000 | 0.25 | XFOIL ncrit=9
127 | 14000000 | 0.5 | JavaFoil+Calcfoil stall+Eppler ext transition
128 | 14000000 | 0.5 | XFOIL ncrit=9
129 | 16000000 | 0 | JavaFoil+Calcfoil stall+Eppler ext transition
130 | 16000000 | 0 | XFOIL ncrit=9
131 | 16000000 | 0.1 | JavaFoil+Calcfoil stall+Eppler ext transition
132 | 16000000 | 0.1 | XFOIL ncrit=9
133 | 16000000 | 0.25 | JavaFoil+Calcfoil stall+Eppler ext transition
134 | 16000000 | 0.25 | XFOIL ncrit=9
135 | 16000000 | 0.5 | JavaFoil+Calcfoil stall+Eppler ext transition
136 | 16000000 | 0.5 | XFOIL ncrit=9
137 | 18000000 | 0 | JavaFoil+Calcfoil stall+Eppler ext transition
138 | 18000000 | 0 | XFOIL ncrit=9
139 | 18000000 | 0.1 | JavaFoil+Calcfoil stall+Eppler ext transition
140 | 18000000 | 0.1 | XFOIL ncrit=9
141 | 18000000 | 0.25 | JavaFoil+Calcfoil stall+Eppler ext transition
142 | 18000000 | 0.25 | XFOIL ncrit=9
143 | 18000000 | 0.5 | JavaFoil+Calcfoil stall+Eppler ext transition
144 | 18000000 | 0.5 | XFOIL ncrit=9
145 | 20000000 | 0 | JavaFoil+Calcfoil stall+Eppler ext transition
146 | 20000000 | 0 | XFOIL ncrit=9
147 | 20000000 | 0.1 | JavaFoil+Calcfoil stall+Eppler ext transition
148 | 20000000 | 0.1 | XFOIL ncrit=9
149 | 20000000 | 0.25 | JavaFoil+Calcfoil stall+Eppler ext transition
150 | 20000000 | 0.25 | XFOIL ncrit=9
151 | 20000000 | 0.5 | JavaFoil+Calcfoil stall+Eppler ext transition
152 | 20000000 | 0.5 | XFOIL ncrit=9

## 1. Re 50k Mach 0.00 (1)
BIGFOIL.COM POLAR EXPORT
NACA64-519 a=0.8
NACA64-519 a=0.8 |  |  |  | Cl Max: | 1.566 | at alpha= | 10.5 | deg
JavaFoil+Calcfoil stall+Eppler ext transition |  |  |  | L/D Max: | 35.89 | at alpha= | 8.5 | deg
Re: | 50000 |  |  | Cd Min: | 0.02213 | at alpha= | 0 | deg
Mach: | 0 |  |  | Cl=0 at alpha= | -3.9554 | deg
|  |  |  | @ Cl=0.1, Cd= | 0.025809
|  |  |  | @ Cl=0.4, Cd= | 0.02438
|  |  |  | @ Cl=0.6, Cd= | 0.023144
alpha (deg) | Cl | Cd | Cm | Cl/Cd
-20 | -0.895 | 0.23469 | -0.015 | -3.815
-19.5 | -0.905 | 0.22353 | -0.015 | -4.048
-19 | -0.913 | 0.20454 | -0.017 | -4.462
-18.5 | -0.918 | 0.19523 | -0.017 | -4.703
-18 | -0.921 | 0.18494 | -0.017 | -4.982
-17.5 | -0.922 | 0.17169 | -0.018 | -5.369
-17 | -0.92 | 0.16628 | -0.017 | -5.531
-16.5 | -0.915 | 0.15857 | -0.017 | -5.768
-16 | -0.907 | 0.14844 | -0.018 | -6.107
-15.5 | -0.902 | 0.14237 | -0.034 | -6.336
-15 | -0.888 | 0.1324 | -0.034 | -6.706
-14.5 | -0.871 | 0.1258 | -0.035 | -6.922
-14 | -0.85 | 0.11999 | -0.035 | -7.083
-13.5 | -0.826 | 0.11327 | -0.036 | -7.296
-13 | -0.801 | 0.10437 | -0.038 | -7.676
-12.5 | -0.772 | 0.0977 | -0.039 | -7.902
-12 | -0.737 | 0.09232 | -0.04 | -7.986
-11.5 | -0.695 | 0.09292 | -0.033 | -7.48
-11 | -0.668 | 0.07783 | -0.046 | -8.584
-10.5 | -0.617 | 0.08311 | -0.035 | -7.418
-10 | -0.575 | 0.07864 | -0.035 | -7.311
-9.5 | -0.532 | 0.07314 | -0.036 | -7.274
-9 | -0.488 | 0.06892 | -0.036 | -7.076
-8.5 | -0.442 | 0.06497 | -0.037 | -6.805
-8 | -0.396 | 0.0612 | -0.038 | -6.469
-7.5 | -0.349 | 0.05784 | -0.039 | -6.032
-7 | -0.301 | 0.05473 | -0.04 | -5.502
-6.5 | -0.253 | 0.05159 | -0.043 | -4.911
-6 | -0.237 | 0.02592 | -0.077 | -9.158
-5.5 | -0.18 | 0.02506 | -0.078 | -7.202
-5 | -0.123 | 0.02439 | -0.079 | -5.031
-4.5 | -0.061 | 0.02756 | -0.074 | -2.23
-4 | -0.005 | 0.0269 | -0.075 | -0.195
-3.5 | 0.051 | 0.02629 | -0.076 | 1.953
-3 | 0.108 | 0.02573 | -0.077 | 4.215
-2.5 | 0.166 | 0.02538 | -0.078 | 6.544
-2 | 0.224 | 0.02503 | -0.079 | 8.945
-1.5 | 0.282 | 0.02473 | -0.08 | 11.405
-1 | 0.34 | 0.02456 | -0.081 | 13.858
-0.5 | 0.399 | 0.02441 | -0.082 | 16.358
0 | 0.474 | 0.02213 | -0.083 | 21.402
0.5 | 0.531 | 0.02256 | -0.083 | 23.555
1 | 0.589 | 0.02304 | -0.084 | 25.568
1.5 | 0.646 | 0.02358 | -0.085 | 27.406
2 | 0.703 | 0.02422 | -0.086 | 29.011
2.5 | 0.759 | 0.02489 | -0.086 | 30.493
3 | 0.814 | 0.02568 | -0.087 | 31.698
3.5 | 0.869 | 0.02653 | -0.087 | 32.764
4 | 0.924 | 0.02745 | -0.088 | 33.672
4.5 | 0.978 | 0.02855 | -0.088 | 34.262
5 | 1.023 | 0.02905 | -0.089 | 35.23
5.5 | 1.074 | 0.03036 | -0.089 | 35.386
6 | 1.124 | 0.03232 | -0.094 | 34.79
6.5 | 1.173 | 0.0338 | -0.094 | 34.703
7 | 1.22 | 0.0353 | -0.094 | 34.57
7.5 | 1.266 | 0.03706 | -0.094 | 34.163
8 | 1.311 | 0.0389 | -0.095 | 33.695
8.5 | 1.415 | 0.03941 | -0.101 | 35.89
9 | 1.457 | 0.04138 | -0.101 | 35.217
9.5 | 1.497 | 0.04355 | -0.102 | 34.366
10 | 1.533 | 0.04577 | -0.102 | 33.49
10.5 | 1.566 | 0.04819 | -0.102 | 32.495
11 | 1.373 | 0.085 | -0.051 | 16.15
11.5 | 1.399 | 0.09133 | -0.05 | 15.322
12 | 1.423 | 0.09738 | -0.049 | 14.612
12.5 | 1.444 | 0.10342 | -0.048 | 13.963
13 | 1.462 | 0.11058 | -0.047 | 13.223
13.5 | 1.478 | 0.11788 | -0.047 | 12.535
14 | 1.49 | 0.12524 | -0.046 | 11.897
14.5 | 1.498 | 0.13409 | -0.046 | 11.172
15 | 1.501 | 0.14484 | -0.046 | 10.365
15.5 | 1.501 | 0.15358 | -0.046 | 9.771

## 2. Re 50k Mach 0.00 (2)
BIGFOIL.COM POLAR EXPORT
NACA64-519 a=0.8
NACA64-519 a=0.8 |  |  |  | Cl Max: | 1.2426 | at alpha= | 15.5 | deg
XFOIL ncrit=9 |  |  |  | L/D Max: | 16.5066 | at alpha= | 14 | deg
Re: | 50000 |  |  | Cd Min: | 0.25143 | at alpha= | 20 | deg
Mach: | 0 |  |  | Cl=0 at alpha= | 3.6726 | deg
|  |  |  | @ Cl=0.1, Cd= | 0.069719
|  |  |  | @ Cl=0.4, Cd= | 0.096713
|  |  |  | @ Cl=0.6, Cd= | 0.12718
alpha (deg) | Cl | Cd | Cm | Cl/Cd
-13.5 | -0.269 | 0.14832 | -0.0457 | -1.8136
-13 | -0.2862 | 0.14637 | -0.0425 | -1.9553
-12.5 | -0.3076 | 0.14564 | -0.0385 | -2.1121
-12 | -0.2989 | 0.14054 | -0.0346 | -2.1268
-11.5 | -0.3273 | 0.13914 | -0.0305 | -2.3523
-11 | -0.3446 | 0.13737 | -0.0261 | -2.5086
-10 | -0.5996 | 0.09296 | -0.0477 | -6.4501
-9.5 | -0.6768 | 0.08384 | -0.0456 | -8.0725
-9 | -0.7855 | 0.07413 | -0.0415 | -10.5962
-8.5 | -0.8511 | 0.06382 | -0.0391 | -13.3359
-8 | -0.8427 | 0.05758 | -0.0374 | -14.6353
-7.5 | -0.8236 | 0.05231 | -0.036 | -15.7446
-7 | -0.7958 | 0.04869 | -0.0345 | -16.3442
-6.5 | -0.7639 | 0.04534 | -0.0332 | -16.8483
-6 | -0.7299 | 0.04278 | -0.0316 | -17.0617
-5.5 | -0.6947 | 0.04084 | -0.0296 | -17.0103
-5 | -0.6604 | 0.03928 | -0.0272 | -16.8126
-4.5 | -0.6293 | 0.03685 | -0.0251 | -17.0773
-4 | -0.6161 | 0.03974 | -0.0136 | -15.5033
-3.5 | -0.6063 | 0.04427 | 0.0003 | -13.6955
-3 | -0.5954 | 0.0471 | 0.0122 | -12.6412
-2.5 | -0.583 | 0.04858 | 0.0221 | -12.0008
-2 | -0.5715 | 0.04914 | 0.0319 | -11.63
-1.5 | -0.5588 | 0.04902 | 0.0398 | -11.3994
-1 | -0.541 | 0.04864 | 0.0467 | -11.1225
-0.5 | -0.5119 | 0.04811 | 0.0482 | -10.6402
0 | -0.4748 | 0.04792 | 0.0471 | -9.9082
0.5 | -0.4144 | 0.04946 | 0.0413 | -8.3785
1 | -0.3513 | 0.05125 | 0.0347 | -6.8546
1.5 | -0.2865 | 0.05325 | 0.0275 | -5.3803
2 | -0.2163 | 0.05568 | 0.0191 | -3.8847
2.5 | -0.1403 | 0.05852 | 0.0093 | -2.3975
3 | -0.0602 | 0.06182 | -0.0017 | -0.97379
4 | 0.0293 | 0.0655 | -0.0112 | 0.44733
5 | 0.1233 | 0.07111 | -0.0212 | 1.7339
5.5 | 0.175 | 0.07479 | -0.027 | 2.3399
6 | 0.2267 | 0.07886 | -0.0326 | 2.8747
6.5 | 0.2778 | 0.08334 | -0.0378 | 3.3333
7 | 0.3298 | 0.08845 | -0.0429 | 3.7287
7.5 | 0.3709 | 0.09314 | -0.0464 | 3.9822
8 | 0.395 | 0.09608 | -0.0474 | 4.1112
9 | 0.4869 | 0.10772 | -0.0545 | 4.5201
9.5 | 0.4999 | 0.11071 | -0.0546 | 4.5154
10 | 0.5463 | 0.11736 | -0.0578 | 4.6549
11 | 0.5944 | 0.12652 | -0.06 | 4.6981
11.5 | 0.643 | 0.13224 | -0.0618 | 4.8624
12 | 0.7279 | 0.12573 | -0.0567 | 5.7894
12.5 | 0.7754 | 0.12721 | -0.0559 | 6.0954
13 | 0.8321 | 0.12671 | -0.0539 | 6.567
13.5 | 0.8509 | 0.13021 | -0.0534 | 6.5348
14 | 1.1959 | 0.07245 | -0.0278 | 16.5066
14.5 | 1.2304 | 0.07537 | -0.0253 | 16.3248
15 | 1.2375 | 0.08212 | -0.0245 | 15.0694
15.5 | 1.2426 | 0.08954 | -0.0242 | 13.8776
16 | 0.9257 | 0.15623 | -0.0561 | 5.9252
16.5 | 0.8917 | 0.17551 | -0.0662 | 5.0806
17 | 0.8838 | 0.1895 | -0.0734 | 4.6639
18 | 0.8541 | 0.22101 | -0.0939 | 3.8645
18.5 | 0.8892 | 0.23148 | -0.0954 | 3.8414
19 | 0.8841 | 0.23359 | -0.1009 | 3.7848
19.5 | 0.8972 | 0.24012 | -0.1049 | 3.7365
20 | 0.9329 | 0.25143 | -0.1061 | 3.7104

## 3. Re 50k Mach 0.10 (1)
BIGFOIL.COM POLAR EXPORT
NACA64-519 a=0.8
NACA64-519 a=0.8 |  |  |  | Cl Max: | 1.569 | at alpha= | 10.5 | deg
JavaFoil+Calcfoil stall+Eppler ext transition |  |  |  | L/D Max: | 35.604 | at alpha= | 8.5 | deg
Re: | 50000 |  |  | Cd Min: | 0.02226 | at alpha= | 0 | deg
Mach: | 0.1 |  |  | Cl=0 at alpha= | -3.9561 | deg
|  |  |  | @ Cl=0.1, Cd= | 0.025949
|  |  |  | @ Cl=0.4, Cd= | 0.024542
|  |  |  | @ Cl=0.6, Cd= | 0.023236
alpha (deg) | Cl | Cd | Cm | Cl/Cd
-20 | -0.86 | 0.24349 | -0.015 | -3.532
-19.5 | -0.873 | 0.23219 | -0.015 | -3.761
-19 | -0.884 | 0.20954 | -0.017 | -4.221
-18.5 | -0.893 | 0.19952 | -0.017 | -4.477
-18 | -0.9 | 0.18496 | -0.017 | -4.864
-17.5 | -0.903 | 0.18084 | -0.016 | -4.994
-17 | -0.904 | 0.16995 | -0.017 | -5.319
-16.5 | -0.902 | 0.15904 | -0.017 | -5.669
-16 | -0.896 | 0.15097 | -0.018 | -5.935
-15.5 | -0.894 | 0.14389 | -0.034 | -6.21
-15 | -0.882 | 0.13664 | -0.034 | -6.452
-14.5 | -0.859 | 0.1238 | -0.019 | -6.941
-14 | -0.847 | 0.12174 | -0.035 | -6.955
-13.5 | -0.824 | 0.11451 | -0.036 | -7.2
-13 | -0.8 | 0.10532 | -0.038 | -7.598
-12.5 | -0.772 | 0.09836 | -0.039 | -7.849
-12 | -0.738 | 0.0924 | -0.041 | -7.991
-11.5 | -0.696 | 0.09409 | -0.034 | -7.399
-11 | -0.669 | 0.07873 | -0.046 | -8.492
-10.5 | -0.618 | 0.0837 | -0.035 | -7.386
-10 | -0.577 | 0.07834 | -0.035 | -7.361
-9.5 | -0.534 | 0.07373 | -0.036 | -7.241
-9 | -0.49 | 0.0694 | -0.036 | -7.054
-8.5 | -0.444 | 0.06538 | -0.037 | -6.791
-8 | -0.398 | 0.06153 | -0.038 | -6.461
-7.5 | -0.35 | 0.05813 | -0.039 | -6.028
-7 | -0.303 | 0.05498 | -0.04 | -5.503
-6.5 | -0.254 | 0.05197 | -0.042 | -4.888
-6 | -0.238 | 0.02606 | -0.077 | -9.146
-5.5 | -0.181 | 0.02519 | -0.078 | -7.193
-5 | -0.123 | 0.0245 | -0.079 | -5.03
-4.5 | -0.065 | 0.02386 | -0.08 | -2.71
-4 | -0.005 | 0.02696 | -0.076 | -0.196
-3.5 | 0.052 | 0.02637 | -0.076 | 1.957
-3 | 0.109 | 0.02587 | -0.077 | 4.209
-2.5 | 0.167 | 0.02545 | -0.078 | 6.557
-2 | 0.225 | 0.02515 | -0.079 | 8.939
-1.5 | 0.283 | 0.02487 | -0.08 | 11.389
-1 | 0.342 | 0.02463 | -0.081 | 13.888
-0.5 | 0.401 | 0.02454 | -0.082 | 16.343
0 | 0.476 | 0.02226 | -0.083 | 21.367
0.5 | 0.534 | 0.02268 | -0.084 | 23.546
1 | 0.592 | 0.02316 | -0.084 | 25.56
1.5 | 0.649 | 0.0237 | -0.085 | 27.392
2 | 0.706 | 0.02435 | -0.086 | 28.998
2.5 | 0.762 | 0.02503 | -0.087 | 30.445
3 | 0.818 | 0.02584 | -0.087 | 31.666
3.5 | 0.873 | 0.02669 | -0.088 | 32.728
4 | 0.928 | 0.02767 | -0.088 | 33.538
4.5 | 0.983 | 0.02869 | -0.089 | 34.246
5 | 1.027 | 0.0293 | -0.089 | 35.067
5.5 | 1.079 | 0.03055 | -0.09 | 35.328
6 | 1.129 | 0.03256 | -0.094 | 34.685
6.5 | 1.177 | 0.03409 | -0.094 | 34.534
7 | 1.225 | 0.03571 | -0.095 | 34.303
7.5 | 1.272 | 0.03732 | -0.095 | 34.068
8 | 1.316 | 0.03918 | -0.095 | 33.587
8.5 | 1.42 | 0.03988 | -0.102 | 35.604
9 | 1.462 | 0.04191 | -0.102 | 34.894
9.5 | 1.501 | 0.04405 | -0.102 | 34.072
10 | 1.537 | 0.04635 | -0.102 | 33.16
10.5 | 1.569 | 0.04874 | -0.103 | 32.182
11 | 1.376 | 0.08571 | -0.051 | 16.049
11.5 | 1.401 | 0.09194 | -0.049 | 15.241
12 | 1.424 | 0.09843 | -0.049 | 14.466
12.5 | 1.444 | 0.10459 | -0.048 | 13.804
13 | 1.461 | 0.11195 | -0.047 | 13.047
13.5 | 1.474 | 0.11891 | -0.046 | 12.398
14 | 1.485 | 0.12883 | -0.047 | 11.528
14.5 | 1.491 | 0.13835 | -0.046 | 10.776
15 | 1.491 | 0.14578 | -0.046 | 10.231
15.5 | 1.488 | 0.15504 | -0.046 | 9.598

## 4. Re 50k Mach 0.10 (2)
BIGFOIL.COM POLAR EXPORT
NACA64-519 a=0.8
NACA64-519 a=0.8 |  |  |  | Cl Max: | 1.2241 | at alpha= | 15 | deg
XFOIL ncrit=9 |  |  |  | L/D Max: | 15.6834 | at alpha= | 14.5 | deg
Re: | 50000 |  |  | Cd Min: | 0.22871 | at alpha= | 20 | deg
Mach: | 0.1 |  |  | Cl=0 at alpha= | 3.4347 | deg
|  |  |  | @ Cl=0.1, Cd= | 0.07011
|  |  |  | @ Cl=0.4, Cd= | 0.0971
|  |  |  | @ Cl=0.6, Cd= | 0.1262
alpha (deg) | Cl | Cd | Cm | Cl/Cd
-13.5 | -0.2689 | 0.14902 | -0.0456 | -1.8045
-13 | -0.2866 | 0.14716 | -0.0424 | -1.9475
-12.5 | -0.3061 | 0.14624 | -0.0383 | -2.0931
-12 | -0.2992 | 0.14132 | -0.0345 | -2.1172
-11.5 | -0.3287 | 0.14009 | -0.0304 | -2.3463
-11 | -0.3413 | 0.13789 | -0.0261 | -2.4752
-10 | -0.6106 | 0.09336 | -0.0486 | -6.5403
-9.5 | -0.6517 | 0.08589 | -0.0461 | -7.5876
-9 | -0.7618 | 0.07664 | -0.042 | -9.94
-8.5 | -0.8502 | 0.06545 | -0.0395 | -12.9901
-8 | -0.8444 | 0.05903 | -0.0376 | -14.3046
-7.5 | -0.8278 | 0.0535 | -0.0362 | -15.4729
-7 | -0.801 | 0.04968 | -0.0347 | -16.1232
-6.5 | -0.77 | 0.04614 | -0.0334 | -16.6883
-6 | -0.736 | 0.04338 | -0.0319 | -16.9663
-5.5 | -0.7005 | 0.04135 | -0.0299 | -16.9407
-5 | -0.6664 | 0.03976 | -0.0274 | -16.7606
-4.5 | -0.634 | 0.03764 | -0.0253 | -16.8438
-4 | -0.6178 | 0.03918 | -0.0155 | -15.7682
-3.5 | -0.6068 | 0.04394 | -0.0018 | -13.8097
-3 | -0.5954 | 0.04699 | 0.0101 | -12.6708
-2.5 | -0.5862 | 0.04885 | 0.0223 | -12
-2 | -0.5725 | 0.04935 | 0.0307 | -11.6008
-1.5 | -0.5606 | 0.04939 | 0.0399 | -11.3505
-1 | -0.5438 | 0.04893 | 0.0465 | -11.1138
-0.5 | -0.5141 | 0.04845 | 0.0483 | -10.6109
0 | -0.476 | 0.04831 | 0.0471 | -9.853
0.5 | -0.4158 | 0.04983 | 0.0413 | -8.3444
1 | -0.353 | 0.0516 | 0.0348 | -6.8411
1.5 | -0.2892 | 0.05355 | 0.0279 | -5.4006
2 | -0.2195 | 0.05595 | 0.0197 | -3.9231
2.5 | -0.1446 | 0.05872 | 0.0101 | -2.4625
3.5 | 0.0101 | 0.06532 | -0.0112 | 0.15462
4 | 0.0293 | 0.06591 | -0.011 | 0.44455
4.5 | 0.0718 | 0.06821 | -0.0153 | 1.0526
5.5 | 0.1739 | 0.07509 | -0.0267 | 2.3159
6 | 0.2262 | 0.07922 | -0.0324 | 2.8553
7 | 0.3315 | 0.08914 | -0.0431 | 3.7189
7.5 | 0.361 | 0.09253 | -0.045 | 3.9014
8 | 0.3945 | 0.09637 | -0.0473 | 4.0936
9 | 0.4756 | 0.10714 | -0.0534 | 4.4391
9.5 | 0.5021 | 0.11123 | -0.0547 | 4.5141
10 | 0.5366 | 0.11704 | -0.0571 | 4.5848
11 | 0.6117 | 0.12789 | -0.0609 | 4.783
11.5 | 0.7015 | 0.12337 | -0.0571 | 5.6861
12 | 0.7252 | 0.12644 | -0.0568 | 5.7355
12.5 | 0.7989 | 0.12558 | -0.0551 | 6.3617
13 | 0.8154 | 0.12958 | -0.0549 | 6.2926
13.5 | 0.8415 | 0.13244 | -0.0542 | 6.3538
14 | 0.9359 | 0.12133 | -0.0464 | 7.7137
14.5 | 1.2197 | 0.07777 | -0.025 | 15.6834
15 | 1.2241 | 0.08491 | -0.0244 | 14.4164
15.5 | 0.9507 | 0.14117 | -0.0493 | 6.7344
16 | 0.9174 | 0.15963 | -0.0578 | 5.747
16.5 | 0.8887 | 0.17756 | -0.0674 | 5.0051
17 | 0.884 | 0.19094 | -0.0742 | 4.6297
18.5 | 0.6443 | 0.20992 | -0.0791 | 3.0693
19 | 0.6685 | 0.21898 | -0.081 | 3.0528
19.5 | 0.6629 | 0.2222 | -0.0848 | 2.9833
20 | 0.6691 | 0.22871 | -0.0882 | 2.9255

## 5. Re 50k Mach 0.25 (1)
BIGFOIL.COM POLAR EXPORT
NACA64-519 a=0.8
NACA64-519 a=0.8 |  |  |  | Cl Max: | 1.555 | at alpha= | 10 | deg
JavaFoil+Calcfoil stall+Eppler ext transition |  |  |  | L/D Max: | 34.798 | at alpha= | 8 | deg
Re: | 50000 |  |  | Cd Min: | 0.02284 | at alpha= | 0 | deg
Mach: | 0.25 |  |  | Cl=0 at alpha= | -3.9569 | deg
|  |  |  | @ Cl=0.1, Cd= | 0.02659
|  |  |  | @ Cl=0.4, Cd= | 0.025219
|  |  |  | @ Cl=0.6, Cd= | 0.023778
alpha (deg) | Cl | Cd | Cm | Cl/Cd
-20 | -0.538 | 0.3353 | -0.017 | -1.604
-19.5 | -0.586 | 0.325 | -0.016 | -1.802
-19 | -0.63 | 0.27569 | -0.017 | -2.286
-18.5 | -0.671 | 0.26201 | -0.016 | -2.56
-18 | -0.707 | 0.23083 | -0.017 | -3.063
-17.5 | -0.739 | 0.22127 | -0.016 | -3.338
-17 | -0.765 | 0.20206 | -0.016 | -3.788
-16.5 | -0.787 | 0.18543 | -0.016 | -4.243
-16 | -0.803 | 0.16761 | -0.017 | -4.79
-15.5 | -0.813 | 0.15192 | -0.018 | -5.354
-15 | -0.818 | 0.14369 | -0.018 | -5.693
-14.5 | -0.817 | 0.13474 | -0.019 | -6.064
-14 | -0.811 | 0.12381 | -0.019 | -6.547
-13.5 | -0.805 | 0.11959 | -0.036 | -6.728
-13 | -0.788 | 0.11087 | -0.037 | -7.106
-12.5 | -0.767 | 0.10395 | -0.039 | -7.374
-12 | -0.737 | 0.09684 | -0.04 | -7.613
-11.5 | -0.705 | 0.09041 | -0.041 | -7.797
-11 | -0.671 | 0.0836 | -0.044 | -8.025
-10.5 | -0.626 | 0.08639 | -0.035 | -7.246
-10 | -0.586 | 0.0813 | -0.036 | -7.206
-9.5 | -0.544 | 0.07566 | -0.036 | -7.184
-9 | -0.499 | 0.07082 | -0.037 | -7.051
-8.5 | -0.454 | 0.06677 | -0.038 | -6.793
-8 | -0.407 | 0.06267 | -0.039 | -6.488
-7.5 | -0.359 | 0.05918 | -0.04 | -6.059
-7 | -0.31 | 0.05573 | -0.041 | -5.56
-6.5 | -0.26 | 0.05276 | -0.043 | -4.936
-6 | -0.244 | 0.0269 | -0.079 | -9.065
-5.5 | -0.185 | 0.02602 | -0.08 | -7.129
-5 | -0.126 | 0.02522 | -0.081 | -5.004
-4.5 | -0.066 | 0.02453 | -0.082 | -2.7
-4 | -0.005 | 0.02759 | -0.077 | -0.196
-3.5 | 0.053 | 0.02698 | -0.078 | 1.962
-3 | 0.112 | 0.02649 | -0.079 | 4.215
-2.5 | 0.171 | 0.02609 | -0.08 | 6.561
-2 | 0.231 | 0.02575 | -0.081 | 8.957
-1.5 | 0.29 | 0.0255 | -0.082 | 11.389
-1 | 0.351 | 0.02535 | -0.083 | 13.828
-0.5 | 0.411 | 0.02519 | -0.084 | 16.322
0 | 0.487 | 0.02284 | -0.085 | 21.334
0.5 | 0.547 | 0.02332 | -0.085 | 23.454
1 | 0.606 | 0.02383 | -0.086 | 25.44
1.5 | 0.665 | 0.02443 | -0.087 | 27.222
2 | 0.723 | 0.02513 | -0.088 | 28.777
2.5 | 0.781 | 0.02589 | -0.088 | 30.153
3 | 0.837 | 0.02677 | -0.089 | 31.281
3.5 | 0.894 | 0.0277 | -0.089 | 32.275
4 | 0.95 | 0.02873 | -0.09 | 33.087
4.5 | 1.006 | 0.02987 | -0.09 | 33.685
5 | 1.052 | 0.03113 | -0.091 | 33.784
5.5 | 1.104 | 0.03196 | -0.091 | 34.539
6 | 1.155 | 0.03344 | -0.092 | 34.53
6.5 | 1.204 | 0.03563 | -0.096 | 33.798
7 | 1.252 | 0.03732 | -0.097 | 33.548
7.5 | 1.298 | 0.03927 | -0.097 | 33.046
8 | 1.402 | 0.04029 | -0.104 | 34.798
8.5 | 1.446 | 0.04236 | -0.104 | 34.141
9 | 1.487 | 0.04467 | -0.104 | 33.286
9.5 | 1.523 | 0.04717 | -0.105 | 32.292
10 | 1.555 | 0.04968 | -0.105 | 31.29
10.5 | 1.365 | 0.0827 | -0.054 | 16.504
11 | 1.387 | 0.089 | -0.051 | 15.581
11.5 | 1.406 | 0.09608 | -0.049 | 14.631
12 | 1.421 | 0.10346 | -0.049 | 13.738
12.5 | 1.432 | 0.11063 | -0.048 | 12.943
13 | 1.438 | 0.11994 | -0.047 | 11.989
13.5 | 1.439 | 0.12939 | -0.047 | 11.122
14 | 1.435 | 0.13787 | -0.045 | 10.406
14.5 | 1.424 | 0.14981 | -0.046 | 9.503
15 | 1.403 | 0.16314 | -0.046 | 8.601

## 6. Re 50k Mach 0.25 (2)
BIGFOIL.COM POLAR EXPORT
NACA64-519 a=0.8
NACA64-519 a=0.8 |  |  |  | Cl Max: | 1.0219 | at alpha= | 14.5 | deg
XFOIL ncrit=9 |  |  |  | L/D Max: | 9.3286 | at alpha= | 14 | deg
Re: | 50000 |  |  | Cd Min: | 0.24688 | at alpha= | 19.5 | deg
Mach: | 0.25 |  |  | Cl=0 at alpha= | 3.5909 | deg
|  |  |  | @ Cl=0.1, Cd= | 0.07241
|  |  |  | @ Cl=0.4, Cd= | 0.099605
|  |  |  | @ Cl=0.6, Cd= | 0.12909
alpha (deg) | Cl | Cd | Cm | Cl/Cd
-12.5 | -0.3012 | 0.14977 | -0.0377 | -2.0111
-12 | -0.3017 | 0.14562 | -0.0338 | -2.0718
-11.5 | -0.3366 | 0.14534 | -0.0299 | -2.3159
-11 | -0.3295 | 0.14104 | -0.026 | -2.3362
-10.5 | -0.3405 | 0.13776 | -0.0226 | -2.4717
-10 | -0.4395 | 0.12195 | -0.0322 | -3.6039
-9.5 | -0.5836 | 0.09681 | -0.0451 | -6.0283
-9 | -0.6332 | 0.08825 | -0.0441 | -7.1751
-8.5 | -0.7369 | 0.07879 | -0.0412 | -9.3527
-8 | -0.8242 | 0.06811 | -0.039 | -12.101
-7.5 | -0.8357 | 0.06107 | -0.0372 | -13.6843
-7 | -0.8217 | 0.05594 | -0.0354 | -14.689
-6 | -0.7685 | 0.04722 | -0.0333 | -16.2749
-5.5 | -0.7335 | 0.04452 | -0.0315 | -16.4757
-5 | -0.6968 | 0.04244 | -0.0292 | -16.4185
-4.5 | -0.662 | 0.04071 | -0.0265 | -16.2614
-4 | -0.6293 | 0.03804 | -0.0246 | -16.5431
-3.5 | -0.6162 | 0.04218 | -0.0109 | -14.6088
-3 | -0.604 | 0.04659 | 0.0029 | -12.9642
-2.5 | -0.5934 | 0.04938 | 0.0159 | -12.017
-2 | -0.5827 | 0.05076 | 0.0278 | -11.4795
-1.5 | -0.5694 | 0.05102 | 0.0371 | -11.1603
-1 | -0.555 | 0.05073 | 0.0452 | -10.9403
-0.5 | -0.5306 | 0.05014 | 0.049 | -10.5824
0 | -0.4852 | 0.05041 | 0.0472 | -9.6251
0.5 | -0.4252 | 0.05188 | 0.0418 | -8.1958
1 | -0.3644 | 0.05364 | 0.0359 | -6.7934
1.5 | -0.3046 | 0.0554 | 0.03 | -5.4982
2 | -0.2367 | 0.05773 | 0.0225 | -4.1001
2.5 | -0.1653 | 0.06024 | 0.0139 | -2.744
3.5 | -0.0076 | 0.06685 | -0.0073 | -0.11369
4 | 0.0342 | 0.0687 | -0.0114 | 0.49782
4.5 | 0.0686 | 0.07046 | -0.014 | 0.9736
5 | 0.1174 | 0.07349 | -0.0192 | 1.5975
5.5 | 0.171 | 0.07733 | -0.0253 | 2.2113
6 | 0.2269 | 0.08192 | -0.0316 | 2.7698
6.5 | 0.271 | 0.08576 | -0.036 | 3.16
7 | 0.3049 | 0.08879 | -0.0388 | 3.4339
7.5 | 0.3499 | 0.09336 | -0.0429 | 3.7479
8.5 | 0.4339 | 0.10383 | -0.05 | 4.1789
9 | 0.4663 | 0.10818 | -0.0521 | 4.3104
9.5 | 0.5096 | 0.11458 | -0.0554 | 4.4475
10.5 | 0.5608 | 0.12397 | -0.0583 | 4.5237
11 | 0.592 | 0.12936 | -0.0601 | 4.5764
11.5 | 0.7006 | 0.12569 | -0.0566 | 5.574
12 | 0.7248 | 0.1294 | -0.0568 | 5.6012
12.5 | 0.7715 | 0.13166 | -0.0562 | 5.8598
13 | 0.8148 | 0.13354 | -0.0552 | 6.1015
13.5 | 0.8338 | 0.13778 | -0.0552 | 6.0517
14 | 1.0143 | 0.10873 | -0.0373 | 9.3286
14.5 | 1.0219 | 0.11411 | -0.0369 | 8.9554
15 | 0.8946 | 0.15113 | -0.0557 | 5.9194
15.5 | 0.8881 | 0.16265 | -0.0607 | 5.4602
16 | 0.8957 | 0.17201 | -0.0644 | 5.2073
16.5 | 0.8823 | 0.18638 | -0.0725 | 4.7339
17 | 0.8867 | 0.19866 | -0.0787 | 4.4634
18 | 0.8658 | 0.22653 | -0.0984 | 3.822
18.5 | 0.8998 | 0.2372 | -0.1003 | 3.7934
19 | 0.8996 | 0.23988 | -0.1059 | 3.7502
19.5 | 0.9154 | 0.24688 | -0.11 | 3.7079

## 7. Re 50k Mach 0.50 (1)
BIGFOIL.COM POLAR EXPORT
NACA64-519 a=0.8
NACA64-519 a=0.8 |  |  |  | Cl Max: | 1.494 | at alpha= | 8 | deg
JavaFoil+Calcfoil stall+Eppler ext transition |  |  |  | L/D Max: | 31.294 | at alpha= | 4.5 | deg
Re: | 50000 |  |  | Cd Min: | 0.02571 | at alpha= | 0 | deg
Mach: | 0.5 |  |  | Cl=0 at alpha= | -3.9539 | deg
|  |  |  | @ Cl=0.1, Cd= | 0.029392
|  |  |  | @ Cl=0.4, Cd= | 0.028102
|  |  |  | @ Cl=0.6, Cd= | 0.02633
alpha (deg) | Cl | Cd | Cm | Cl/Cd
-20 | -0.919 | 0.47896 | -0.04 | -1.919
-19.5 | -0.889 | 0.44713 | -0.039 | -1.987
-19 | -0.86 | 0.43511 | -0.039 | -1.978
-18.5 | -0.832 | 0.41149 | -0.04 | -2.023
-18 | -0.804 | 0.42457 | -0.04 | -1.894
-17.5 | -0.776 | 0.42499 | -0.04 | -1.826
-17 | -0.746 | 0.36891 | -0.039 | -2.022
-16.5 | -0.718 | 0.36205 | -0.039 | -1.982
-16 | -0.69 | 0.36275 | -0.039 | -1.901
-15.5 | -0.661 | 0.35254 | -0.04 | -1.876
-15 | -0.631 | 0.33829 | -0.038 | -1.867
-14.5 | -0.603 | 0.31695 | -0.038 | -1.903
-14 | -0.575 | 0.30068 | -0.038 | -1.912
-13.5 | -0.546 | 0.29598 | -0.039 | -1.846
-13 | -0.518 | 0.29153 | -0.039 | -1.777
-12.5 | -0.489 | 0.28524 | -0.037 | -1.713
-12 | -0.46 | 0.27972 | -0.036 | -1.645
-11.5 | -0.43 | 0.1662 | -0.022 | -2.589
-11 | -0.402 | 0.18431 | -0.021 | -2.18
-10.5 | -0.373 | 0.09486 | -0.021 | -3.937
-10 | -0.542 | 0.08433 | -0.023 | -6.433
-9.5 | -0.545 | 0.08783 | -0.044 | -6.204
-9 | -0.518 | 0.08655 | -0.04 | -5.981
-8.5 | -0.48 | 0.07799 | -0.04 | -6.157
-8 | -0.437 | 0.07102 | -0.041 | -6.151
-7.5 | -0.389 | 0.06573 | -0.042 | -5.924
-7 | -0.339 | 0.06101 | -0.043 | -5.556
-6.5 | -0.286 | 0.05671 | -0.045 | -5.051
-6 | -0.232 | 0.05333 | -0.047 | -4.355
-5.5 | -0.177 | 0.05046 | -0.048 | -3.504
-5 | -0.139 | 0.02856 | -0.089 | -4.867
-4.5 | -0.073 | 0.02759 | -0.09 | -2.649
-4 | -0.006 | 0.02684 | -0.091 | -0.233
-3.5 | 0.059 | 0.02972 | -0.086 | 1.975
-3 | 0.124 | 0.0292 | -0.087 | 4.244
-2.5 | 0.19 | 0.02878 | -0.088 | 6.602
-2 | 0.256 | 0.02845 | -0.089 | 8.996
-1.5 | 0.322 | 0.02828 | -0.089 | 11.39
-1 | 0.389 | 0.02811 | -0.09 | 13.826
-0.5 | 0.456 | 0.02806 | -0.091 | 16.241
0 | 0.538 | 0.02571 | -0.092 | 20.933
0.5 | 0.604 | 0.02637 | -0.092 | 22.908
1 | 0.669 | 0.02712 | -0.093 | 24.677
1.5 | 0.734 | 0.02796 | -0.094 | 26.246
2 | 0.798 | 0.02893 | -0.095 | 27.572
2.5 | 0.861 | 0.03 | -0.095 | 28.696
3 | 0.924 | 0.03123 | -0.096 | 29.575
3.5 | 0.986 | 0.03252 | -0.097 | 30.314
4 | 1.048 | 0.03391 | -0.097 | 30.918
4.5 | 1.111 | 0.03549 | -0.098 | 31.294
5 | 1.157 | 0.03717 | -0.098 | 31.122
5.5 | 1.213 | 0.03903 | -0.099 | 31.074
6 | 1.265 | 0.04117 | -0.1 | 30.731
6.5 | 1.315 | 0.04343 | -0.1 | 30.279
7 | 1.36 | 0.04594 | -0.101 | 29.609
7.5 | 1.46 | 0.04938 | -0.108 | 29.566
8 | 1.494 | 0.0528 | -0.108 | 28.295
8.5 | 1.312 | 0.07223 | -0.054 | 18.163
9 | 1.321 | 0.08027 | -0.054 | 16.46
9.5 | 1.303 | 0.09128 | -0.051 | 14.271
10 | 1.233 | 0.10413 | -0.048 | 11.843
10.5 | 0.812 | 0.1646 | -0.04 | 4.931
11 | 0.84 | 0.21383 | -0.047 | 3.926
11.5 | 0.867 | 0.2448 | -0.048 | 3.541
12 | 0.895 | 0.26756 | -0.055 | 3.346
12.5 | 0.922 | 0.29234 | -0.055 | 3.154
13 | 0.949 | 0.29306 | -0.057 | 3.24

## 8. Re 50k Mach 0.50 (2)
BIGFOIL.COM POLAR EXPORT
NACA64-519 a=0.8
NACA64-519 a=0.8 |  |  |  | Cl Max: | 1.0165 | at alpha= | 20 | deg
XFOIL ncrit=9 |  |  |  | L/D Max: | 5.158 | at alpha= | 12 | deg
Re: | 50000 |  |  | Cd Min: | 0.28426 | at alpha= | 20 | deg
Mach: | 0.5 |  |  | Cl=0 at alpha= | 4.2842 | deg
|  |  |  | @ Cl=0.1, Cd= | 0.081205
|  |  |  | @ Cl=0.4, Cd= | 0.10939
|  |  |  | @ Cl=0.6, Cd= | 0.13399
alpha (deg) | Cl | Cd | Cm | Cl/Cd
-10 | -0.3467 | 0.15095 | -0.0215 | -2.2968
-9.5 | -0.3827 | 0.13487 | -0.0377 | -2.8375
-9 | -0.3846 | 0.12421 | -0.0465 | -3.0964
-8.5 | -0.4112 | 0.11284 | -0.0549 | -3.6441
-8 | -0.4307 | 0.10365 | -0.059 | -4.1553
-7.5 | -0.4687 | 0.09341 | -0.0631 | -5.0177
-7 | -0.5322 | 0.08336 | -0.0655 | -6.3844
-6.5 | -0.6126 | 0.07613 | -0.062 | -8.0468
-6 | -0.6695 | 0.06947 | -0.0579 | -9.6373
-5.5 | -0.6966 | 0.06324 | -0.0548 | -11.0152
-5 | -0.8006 | 0.06031 | -0.0308 | -13.2747
-4.5 | -0.7838 | 0.05414 | -0.0308 | -14.4773
-4 | -0.7488 | 0.05048 | -0.0288 | -14.8336
-3.5 | -0.7103 | 0.04789 | -0.0257 | -14.8319
-3 | -0.6732 | 0.04543 | -0.023 | -14.8184
-2.5 | -0.6456 | 0.04604 | -0.0137 | -14.0226
-2 | -0.6265 | 0.05253 | 0.0049 | -11.9265
-1.5 | -0.612 | 0.05647 | 0.0223 | -10.8376
-1 | -0.5948 | 0.05802 | 0.0356 | -10.2516
-0.5 | -0.5617 | 0.05936 | 0.0445 | -9.4626
0 | -0.5156 | 0.06002 | 0.0457 | -8.5905
0.5 | -0.4561 | 0.061 | 0.0423 | -7.477
1 | -0.4037 | 0.06168 | 0.0391 | -6.5451
1.5 | -0.3531 | 0.06253 | 0.0358 | -5.6469
2 | -0.3029 | 0.06345 | 0.0325 | -4.7738
2.5 | -0.2445 | 0.06499 | 0.0276 | -3.7621
3 | -0.1835 | 0.06698 | 0.0218 | -2.7396
3.5 | -0.1173 | 0.06955 | 0.0146 | -1.6866
4 | -0.044 | 0.07292 | 0.0055 | -0.6034
4.5 | 0.0334 | 0.077 | -0.0049 | 0.43377
5 | 0.0777 | 0.07956 | -0.0091 | 0.97662
5.5 | 0.1219 | 0.08282 | -0.0132 | 1.4719
6 | 0.1672 | 0.08614 | -0.0181 | 1.941
6.5 | 0.2087 | 0.08927 | -0.0225 | 2.3379
7 | 0.2617 | 0.094 | -0.0285 | 2.784
7.5 | 0.3251 | 0.10048 | -0.0359 | 3.2355
8 | 0.3627 | 0.10507 | -0.0399 | 3.452
8.5 | 0.4096 | 0.1105 | -0.0446 | 3.7068
9 | 0.4504 | 0.11644 | -0.0488 | 3.8681
9.5 | 0.5068 | 0.12372 | -0.0537 | 4.0963
10 | 0.5475 | 0.12948 | -0.0567 | 4.2285
10.5 | 0.5764 | 0.13433 | -0.0587 | 4.2909
11 | 0.646 | 0.13332 | -0.0564 | 4.8455
11.5 | 0.6843 | 0.13796 | -0.0578 | 4.9601
12 | 0.7346 | 0.14242 | -0.0586 | 5.158
12.5 | 0.7624 | 0.14796 | -0.0602 | 5.1527
13 | 0.7903 | 0.15374 | -0.0618 | 5.1405
13.5 | 0.815 | 0.15978 | -0.0636 | 5.1008
14 | 0.8213 | 0.16811 | -0.0677 | 4.8855
14.5 | 0.8443 | 0.17552 | -0.0705 | 4.8103
15 | 0.8565 | 0.18475 | -0.0752 | 4.636
15.5 | 0.8765 | 0.19385 | -0.0793 | 4.5215
16 | 0.8799 | 0.20476 | -0.0865 | 4.2972
16.5 | 0.893 | 0.2154 | -0.0927 | 4.1458
17 | 0.8879 | 0.23374 | -0.1058 | 3.7987
17.5 | 0.9138 | 0.24295 | -0.1099 | 3.7613
18 | 0.9323 | 0.25195 | -0.1154 | 3.7003
18.5 | 0.9616 | 0.26219 | -0.1191 | 3.6676
19 | 0.9708 | 0.26733 | -0.1256 | 3.6315
19.5 | 1.0061 | 0.28072 | -0.1288 | 3.584
20 | 1.0165 | 0.28426 | -0.1351 | 3.576

## 9. Re 100k Mach 0.00 (1)
BIGFOIL.COM POLAR EXPORT
NACA64-519 a=0.8
NACA64-519 a=0.8 |  |  |  | Cl Max: | 1.657 | at alpha= | 12 | deg
JavaFoil+Calcfoil stall+Eppler ext transition |  |  |  | L/D Max: | 50.316 | at alpha= | 6 | deg
Re: | 100000 |  |  | Cd Min: | 0.01637 | at alpha= | 0 | deg
Mach: | 0 |  |  | Cl=0 at alpha= | -3.9561 | deg
|  |  |  | @ Cl=0.1, Cd= | 0.018729
|  |  |  | @ Cl=0.4, Cd= | 0.017385
|  |  |  | @ Cl=0.6, Cd= | 0.01693
alpha (deg) | Cl | Cd | Cm | Cl/Cd
-20 | -0.895 | 0.208 | -0.016 | -4.304
-19.5 | -0.905 | 0.19769 | -0.016 | -4.578
-19 | -0.913 | 0.18432 | -0.017 | -4.952
-18.5 | -0.918 | 0.17497 | -0.018 | -5.248
-18 | -0.921 | 0.1654 | -0.018 | -5.571
-17.5 | -0.929 | 0.16361 | -0.033 | -5.677
-17 | -0.92 | 0.14986 | -0.018 | -6.137
-16.5 | -0.915 | 0.14308 | -0.018 | -6.392
-16 | -0.907 | 0.13401 | -0.018 | -6.765
-15.5 | -0.904 | 0.12951 | -0.035 | -6.979
-15 | -0.89 | 0.12211 | -0.036 | -7.29
-14.5 | -0.873 | 0.11453 | -0.037 | -7.624
-14 | -0.852 | 0.10918 | -0.038 | -7.807
-13.5 | -0.829 | 0.10283 | -0.039 | -8.062
-13 | -0.805 | 0.09447 | -0.042 | -8.523
-12.5 | -0.777 | 0.08759 | -0.044 | -8.876
-12 | -0.744 | 0.08235 | -0.045 | -9.029
-11.5 | -0.695 | 0.08417 | -0.034 | -8.26
-11 | -0.74 | 0.03943 | -0.067 | -18.77
-10.5 | -0.617 | 0.07491 | -0.036 | -8.233
-10 | -0.575 | 0.07071 | -0.036 | -8.131
-9.5 | -0.533 | 0.06678 | -0.037 | -7.974
-9 | -0.488 | 0.06282 | -0.038 | -7.77
-8.5 | -0.443 | 0.05931 | -0.039 | -7.464
-8 | -0.396 | 0.05579 | -0.04 | -7.106
-7.5 | -0.405 | 0.02402 | -0.075 | -16.874
-7 | -0.351 | 0.0229 | -0.076 | -15.333
-6.5 | -0.296 | 0.02194 | -0.077 | -13.471
-6 | -0.239 | 0.02115 | -0.078 | -11.297
-5.5 | -0.182 | 0.02038 | -0.079 | -8.906
-5 | -0.123 | 0.01977 | -0.08 | -6.244
-4.5 | -0.062 | 0.02035 | -0.077 | -3.07
-4 | -0.005 | 0.01973 | -0.078 | -0.271
-3.5 | 0.052 | 0.01916 | -0.079 | 2.732
-3 | 0.111 | 0.01863 | -0.081 | 5.943
-2.5 | 0.17 | 0.0183 | -0.082 | 9.271
-2 | 0.229 | 0.01795 | -0.083 | 12.761
-1.5 | 0.289 | 0.01768 | -0.084 | 16.337
-1 | 0.349 | 0.01751 | -0.085 | 19.932
-0.5 | 0.41 | 0.01736 | -0.086 | 23.604
0 | 0.48 | 0.01637 | -0.087 | 29.339
0.5 | 0.54 | 0.01664 | -0.088 | 32.454
1 | 0.6 | 0.01693 | -0.089 | 35.442
1.5 | 0.659 | 0.01724 | -0.094 | 38.245
2 | 0.719 | 0.01758 | -0.094 | 40.87
2.5 | 0.777 | 0.01803 | -0.095 | 43.13
3 | 0.836 | 0.01847 | -0.095 | 45.235
3.5 | 0.893 | 0.01901 | -0.096 | 46.991
4 | 0.95 | 0.01961 | -0.096 | 48.437
4.5 | 1.005 | 0.02035 | -0.097 | 49.378
5 | 1.051 | 0.0211 | -0.097 | 49.831
5.5 | 1.103 | 0.02199 | -0.097 | 50.175
6 | 1.154 | 0.02293 | -0.097 | 50.316
6.5 | 1.203 | 0.02403 | -0.097 | 50.063
7 | 1.251 | 0.02518 | -0.098 | 49.662
7.5 | 1.296 | 0.02652 | -0.098 | 48.874
8 | 1.34 | 0.02798 | -0.098 | 47.889
8.5 | 1.422 | 0.03351 | -0.102 | 42.451
9 | 1.466 | 0.03523 | -0.102 | 41.6
9.5 | 1.505 | 0.03708 | -0.103 | 40.599
10 | 1.542 | 0.03902 | -0.103 | 39.524
10.5 | 1.576 | 0.04106 | -0.103 | 38.397
11 | 1.607 | 0.04328 | -0.103 | 37.138
11.5 | 1.635 | 0.04564 | -0.104 | 35.814
12 | 1.657 | 0.0482 | -0.104 | 34.386
12.5 | 1.448 | 0.09416 | -0.054 | 15.374
13 | 1.464 | 0.10008 | -0.051 | 14.632
13.5 | 1.479 | 0.1066 | -0.05 | 13.877
14 | 1.492 | 0.11407 | -0.05 | 13.078
14.5 | 1.499 | 0.12103 | -0.048 | 12.384
15 | 1.502 | 0.12776 | -0.049 | 11.759
15.5 | 1.501 | 0.13769 | -0.048 | 10.905
16 | 1.498 | 0.14509 | -0.047 | 10.321
16.5 | 1.491 | 0.1537 | -0.048 | 9.7
17 | 1.481 | 0.16417 | -0.048 | 9.019

## 10. Re 100k Mach 0.00 (2)
BIGFOIL.COM POLAR EXPORT
NACA64-519 a=0.8
NACA64-519 a=0.8 |  |  |  | Cl Max: | 1.3714 | at alpha= | 17.5 | deg
XFOIL ncrit=9 |  |  |  | L/D Max: | 24.5159 | at alpha= | 12.5 | deg
Re: | 100000 |  |  | Cd Min: | 0.23959 | at alpha= | 20 | deg
Mach: | 0 |  |  | Cl=0 at alpha= | -0.33621 | deg
|  |  |  | @ Cl=0.1, Cd= | 0.055705
|  |  |  | @ Cl=0.4, Cd= | 0.066125
|  |  |  | @ Cl=0.6, Cd= | 0.068677
alpha (deg) | Cl | Cd | Cm | Cl/Cd
-16 | -0.3124 | 0.16169 | -0.051 | -1.9321
-15.5 | -0.3275 | 0.15851 | -0.0557 | -2.0661
-15 | -0.3056 | 0.1507 | -0.0562 | -2.0279
-14.5 | -0.2912 | 0.14633 | -0.0549 | -1.99
-14 | -0.357 | 0.14471 | -0.0562 | -2.467
-13.5 | -0.3252 | 0.14023 | -0.0493 | -2.319
-13 | -0.3387 | 0.13831 | -0.0448 | -2.4488
-12.5 | -0.385 | 0.13463 | -0.043 | -2.8597
-12 | -0.3537 | 0.13004 | -0.0426 | -2.7199
-11.5 | -0.4751 | 0.09111 | -0.0698 | -5.2146
-11 | -0.7229 | 0.06302 | -0.0863 | -11.471
-10.5 | -0.7099 | 0.05561 | -0.0883 | -12.7657
-10 | -0.6879 | 0.0497 | -0.0889 | -13.841
-9.5 | -0.6584 | 0.04518 | -0.0885 | -14.5728
-9 | -0.6207 | 0.04131 | -0.0882 | -15.0254
-8.5 | -0.5733 | 0.03877 | -0.0884 | -14.7872
-8 | -0.4926 | 0.03595 | -0.0935 | -13.7024
-7.5 | -0.4507 | 0.03409 | -0.0919 | -13.2209
-7 | -0.4137 | 0.03273 | -0.0892 | -12.6398
-6.5 | -0.3755 | 0.03145 | -0.0871 | -11.9396
-6 | -0.3351 | 0.02828 | -0.0869 | -11.8494
-5.5 | -0.3236 | 0.02834 | -0.0803 | -11.4185
-5 | -0.2909 | 0.03048 | -0.0749 | -9.544
-4.5 | -0.2117 | 0.03323 | -0.0738 | -6.3707
-4 | -0.2006 | 0.03515 | -0.0659 | -5.707
-3.5 | -0.1862 | 0.03694 | -0.0582 | -5.0406
-3 | -0.1204 | 0.03845 | -0.0554 | -3.1313
-2.5 | -0.1325 | 0.04007 | -0.0462 | -3.3067
-2 | -0.1139 | 0.04105 | -0.0416 | -2.7747
-1.5 | -0.0755 | 0.04141 | -0.0407 | -1.8232
-1 | -0.0444 | 0.04225 | -0.0406 | -1.0509
-0.5 | -0.0209 | 0.04335 | -0.038 | -0.48212
0 | 0.0429 | 0.04356 | -0.0413 | 0.98485
0.5 | 0.0393 | 0.04596 | -0.0374 | 0.85509
1 | 0.0767 | 0.0474 | -0.0386 | 1.6181
1.5 | 0.1534 | 0.04759 | -0.0418 | 3.2234
2 | 0.0649 | 0.055 | -0.0351 | 1.18
2.5 | 0.1132 | 0.05597 | -0.0357 | 2.0225
3 | 0.1553 | 0.05771 | -0.0365 | 2.691
3.5 | 0.1741 | 0.06206 | -0.0377 | 2.8053
4 | 0.1935 | 0.06338 | -0.036 | 3.053
4.5 | 0.227 | 0.0654 | -0.036 | 3.4709
5 | 0.2667 | 0.06756 | -0.0365 | 3.9476
5.5 | 0.3082 | 0.06951 | -0.0369 | 4.4339
6 | 0.4484 | 0.06434 | -0.0391 | 6.9692
6.5 | 0.4855 | 0.06587 | -0.0388 | 7.3706
7 | 0.551 | 0.06726 | -0.0433 | 8.1921
7.5 | 0.6091 | 0.06894 | -0.0466 | 8.8352
8 | 0.6668 | 0.07018 | -0.0488 | 9.5013
8.5 | 0.7227 | 0.07104 | -0.0501 | 10.1731
9 | 0.7621 | 0.07262 | -0.0501 | 10.4944
9.5 | 0.7932 | 0.07443 | -0.0495 | 10.657
10 | 0.9026 | 0.0684 | -0.0496 | 13.1959
10.5 | 0.9175 | 0.07091 | -0.0478 | 12.9389
11 | 1.0171 | 0.06376 | -0.0463 | 15.952
11.5 | 1.1462 | 0.05088 | -0.0439 | 22.5275
12 | 1.1708 | 0.05119 | -0.0412 | 22.8717
12.5 | 1.2155 | 0.04958 | -0.0385 | 24.5159
13 | 1.2107 | 0.05397 | -0.0354 | 22.4328
13.5 | 1.1931 | 0.06077 | -0.0334 | 19.633
14 | 1.1866 | 0.06687 | -0.0319 | 17.7449
14.5 | 1.1969 | 0.07139 | -0.0305 | 16.7657
15 | 1.2292 | 0.0737 | -0.0289 | 16.6784
15.5 | 1.2682 | 0.07589 | -0.0277 | 16.711
16 | 1.2875 | 0.08035 | -0.0272 | 16.0236
16.5 | 1.3255 | 0.08359 | -0.0264 | 15.8572
17 | 1.3338 | 0.08951 | -0.0266 | 14.9011
17.5 | 1.3714 | 0.09375 | -0.0264 | 14.6283
18 | 1.34 | 0.10382 | -0.0283 | 12.907
18.5 | 1.2985 | 0.11602 | -0.0323 | 11.192
19 | 1.2459 | 0.13117 | -0.0393 | 9.4984
19.5 | 1.1798 | 0.1508 | -0.0504 | 7.8236
20 | 0.9814 | 0.23959 | -0.0959 | 4.0962

## 11. Re 100k Mach 0.10 (1)
BIGFOIL.COM POLAR EXPORT
NACA64-519 a=0.8
NACA64-519 a=0.8 |  |  |  | Cl Max: | 1.656 | at alpha= | 12 | deg
JavaFoil+Calcfoil stall+Eppler ext transition |  |  |  | L/D Max: | 50.071 | at alpha= | 6 | deg
Re: | 100000 |  |  | Cd Min: | 0.01644 | at alpha= | 0 | deg
Mach: | 0.1 |  |  | Cl=0 at alpha= | -3.9569 | deg
|  |  |  | @ Cl=0.1, Cd= | 0.018857
|  |  |  | @ Cl=0.4, Cd= | 0.017497
|  |  |  | @ Cl=0.6, Cd= | 0.016986
alpha (deg) | Cl | Cd | Cm | Cl/Cd
-20 | -0.86 | 0.21373 | -0.016 | -4.024
-19.5 | -0.873 | 0.20139 | -0.016 | -4.336
-19 | -0.884 | 0.18737 | -0.017 | -4.72
-18.5 | -0.893 | 0.17741 | -0.018 | -5.035
-18 | -0.9 | 0.1664 | -0.018 | -5.406
-17.5 | -0.903 | 0.16071 | -0.017 | -5.62
-17 | -0.904 | 0.15319 | -0.018 | -5.901
-16.5 | -0.902 | 0.14333 | -0.018 | -6.291
-16 | -0.896 | 0.13629 | -0.018 | -6.575
-15.5 | -0.895 | 0.13077 | -0.035 | -6.845
-15 | -0.883 | 0.12283 | -0.036 | -7.192
-14.5 | -0.868 | 0.11767 | -0.037 | -7.372
-14 | -0.849 | 0.11083 | -0.038 | -7.661
-13.5 | -0.827 | 0.10452 | -0.039 | -7.911
-13 | -0.804 | 0.0954 | -0.041 | -8.424
-12.5 | -0.777 | 0.08876 | -0.043 | -8.753
-12 | -0.745 | 0.08241 | -0.045 | -9.036
-11.5 | -0.696 | 0.08512 | -0.035 | -8.182
-11 | -0.739 | 0.04066 | -0.067 | -18.184
-10.5 | -0.618 | 0.0758 | -0.036 | -8.158
-10 | -0.577 | 0.07125 | -0.036 | -8.096
-9.5 | -0.534 | 0.06698 | -0.037 | -7.978
-9 | -0.49 | 0.06299 | -0.038 | -7.778
-8.5 | -0.444 | 0.05946 | -0.039 | -7.474
-8 | -0.398 | 0.05601 | -0.04 | -7.105
-7.5 | -0.352 | 0.05236 | -0.043 | -6.716
-7 | -0.353 | 0.02305 | -0.077 | -15.298
-6.5 | -0.297 | 0.02208 | -0.078 | -13.442
-6 | -0.24 | 0.02127 | -0.079 | -11.277
-5.5 | -0.182 | 0.0205 | -0.08 | -8.894
-5 | -0.124 | 0.01988 | -0.081 | -6.236
-4.5 | -0.065 | 0.01929 | -0.082 | -3.371
-4 | -0.005 | 0.01979 | -0.079 | -0.271
-3.5 | 0.053 | 0.01923 | -0.08 | 2.737
-3 | 0.111 | 0.01877 | -0.081 | 5.922
-2.5 | 0.171 | 0.01836 | -0.082 | 9.288
-2 | 0.23 | 0.01808 | -0.083 | 12.72
-1.5 | 0.29 | 0.0178 | -0.084 | 16.293
-1 | 0.351 | 0.01757 | -0.085 | 19.954
-0.5 | 0.411 | 0.01748 | -0.086 | 23.532
0 | 0.483 | 0.01644 | -0.087 | 29.346
0.5 | 0.543 | 0.01671 | -0.088 | 32.475
1 | 0.603 | 0.017 | -0.089 | 35.465
1.5 | 0.663 | 0.01737 | -0.094 | 38.158
2 | 0.722 | 0.01772 | -0.095 | 40.75
2.5 | 0.781 | 0.01814 | -0.095 | 43.049
3 | 0.84 | 0.01859 | -0.096 | 45.159
3.5 | 0.898 | 0.01912 | -0.096 | 46.955
4 | 0.954 | 0.01975 | -0.097 | 48.277
4.5 | 1.01 | 0.02047 | -0.097 | 49.333
5 | 1.056 | 0.02134 | -0.097 | 49.471
5.5 | 1.108 | 0.02219 | -0.097 | 49.943
6 | 1.159 | 0.02315 | -0.098 | 50.071
6.5 | 1.207 | 0.02428 | -0.098 | 49.719
7 | 1.255 | 0.02545 | -0.098 | 49.303
7.5 | 1.301 | 0.02674 | -0.098 | 48.672
8 | 1.345 | 0.02824 | -0.098 | 47.637
8.5 | 1.427 | 0.03385 | -0.102 | 42.162
9 | 1.47 | 0.03562 | -0.103 | 41.276
9.5 | 1.51 | 0.03754 | -0.103 | 40.219
10 | 1.546 | 0.03956 | -0.103 | 39.091
10.5 | 1.58 | 0.04161 | -0.104 | 37.964
11 | 1.61 | 0.04392 | -0.104 | 36.658
11.5 | 1.636 | 0.04619 | -0.104 | 35.415
12 | 1.656 | 0.0489 | -0.104 | 33.862
12.5 | 1.446 | 0.09475 | -0.051 | 15.259
13 | 1.463 | 0.10089 | -0.051 | 14.496
13.5 | 1.476 | 0.10791 | -0.049 | 13.676
14 | 1.486 | 0.11525 | -0.049 | 12.898
14.5 | 1.492 | 0.12299 | -0.047 | 12.127
15 | 1.493 | 0.13078 | -0.049 | 11.413
15.5 | 1.489 | 0.13746 | -0.048 | 10.832
16 | 1.482 | 0.14822 | -0.048 | 10
16.5 | 1.472 | 0.15788 | -0.048 | 9.322
17 | 1.458 | 0.16558 | -0.047 | 8.805

## 12. Re 100k Mach 0.10 (2)
BIGFOIL.COM POLAR EXPORT
NACA64-519 a=0.8
NACA64-519 a=0.8 |  |  |  | Cl Max: | 1.353 | at alpha= | 17.5 | deg
XFOIL ncrit=9 |  |  |  | L/D Max: | 24.002 | at alpha= | 12.5 | deg
Re: | 100000 |  |  | Cd Min: | 0.15935 | at alpha= | -15.5 | deg
Mach: | 0.1 |  |  | Cl=0 at alpha= | -0.33261 | deg
|  |  |  | @ Cl=0.1, Cd= | 0.047963
|  |  |  | @ Cl=0.4, Cd= | 0.067776
|  |  |  | @ Cl=0.6, Cd= | 0.06842
alpha (deg) | Cl | Cd | Cm | Cl/Cd
-15.5 | -0.3285 | 0.15935 | -0.0563 | -2.0615
-15 | -0.3032 | 0.1513 | -0.0563 | -2.004
-14.5 | -0.2903 | 0.14707 | -0.0548 | -1.9739
-14 | -0.3576 | 0.14589 | -0.056 | -2.4512
-13.5 | -0.325 | 0.14115 | -0.049 | -2.3025
-13 | -0.3378 | 0.13924 | -0.0445 | -2.426
-12.5 | -0.3849 | 0.13568 | -0.0428 | -2.8368
-12 | -0.347 | 0.13032 | -0.0439 | -2.6627
-11.5 | -0.4318 | 0.09995 | -0.0667 | -4.3202
-10.5 | -0.6998 | 0.05667 | -0.0902 | -12.3487
-10 | -0.6806 | 0.05058 | -0.0908 | -13.4559
-9.5 | -0.6538 | 0.0459 | -0.0903 | -14.244
-9 | -0.6185 | 0.04191 | -0.0898 | -14.7578
-8.5 | -0.5734 | 0.03928 | -0.0897 | -14.5978
-8 | -0.5161 | 0.03678 | -0.0908 | -14.0321
-7.5 | -0.4485 | 0.03435 | -0.0933 | -13.0568
-7 | -0.4125 | 0.03299 | -0.0905 | -12.5038
-6.5 | -0.3781 | 0.03177 | -0.0876 | -11.9012
-6 | -0.3302 | 0.02875 | -0.0882 | -11.4852
-5.5 | -0.323 | 0.02826 | -0.0815 | -11.4296
-5 | -0.2915 | 0.03034 | -0.076 | -9.6078
-4 | -0.1989 | 0.03513 | -0.067 | -5.6618
-3 | -0.1622 | 0.03873 | -0.0525 | -4.188
-2.5 | -0.1322 | 0.04024 | -0.0464 | -3.2853
-2 | -0.1208 | 0.04139 | -0.041 | -2.9186
-1.5 | -0.0755 | 0.04159 | -0.0409 | -1.8153
-1 | -0.0537 | 0.04272 | -0.0401 | -1.257
-0.5 | -0.023 | 0.04358 | -0.0378 | -0.52777
0 | 0.0457 | 0.0437 | -0.0417 | 1.0458
0.5 | 0.0333 | 0.04631 | -0.0368 | 0.71907
1 | 0.0766 | 0.04761 | -0.0388 | 1.6089
1.5 | 0.1329 | 0.04846 | -0.04 | 2.7425
2 | 0.1359 | 0.05129 | -0.0384 | 2.6496
2.5 | 0.1581 | 0.0534 | -0.0373 | 2.9607
3 | 0.1535 | 0.05812 | -0.0366 | 2.6411
4 | 0.2475 | 0.06029 | -0.0374 | 4.1052
4.5 | 0.2767 | 0.06369 | -0.0381 | 4.3445
5 | 0.343 | 0.06271 | -0.0382 | 5.4696
5.5 | 0.3112 | 0.06965 | -0.0371 | 4.4681
6.5 | 0.4932 | 0.06581 | -0.0389 | 7.4943
7 | 0.5574 | 0.06719 | -0.0432 | 8.2959
7.5 | 0.6156 | 0.06887 | -0.0465 | 8.9386
8 | 0.6592 | 0.07098 | -0.0482 | 9.2871
8.5 | 0.7234 | 0.07138 | -0.0498 | 10.1345
9 | 0.738 | 0.07482 | -0.0493 | 9.8637
10 | 0.858 | 0.07318 | -0.0487 | 11.7245
10.5 | 0.9782 | 0.06492 | -0.0479 | 15.0678
11.5 | 1.095 | 0.05747 | -0.043 | 19.0534
12 | 1.1685 | 0.05195 | -0.0405 | 22.4928
12.5 | 1.2121 | 0.0505 | -0.0376 | 24.002
13 | 1.2015 | 0.05581 | -0.0347 | 21.5284
13.5 | 1.1866 | 0.06234 | -0.0328 | 19.0343
14 | 1.1824 | 0.06832 | -0.0314 | 17.3068
14.5 | 1.1958 | 0.07261 | -0.0301 | 16.4688
15 | 1.2272 | 0.0752 | -0.0285 | 16.3191
15.5 | 1.2656 | 0.07753 | -0.0272 | 16.324
16 | 1.288 | 0.08181 | -0.0267 | 15.7438
16.5 | 1.319 | 0.08589 | -0.0261 | 15.3569
17 | 1.3235 | 0.09234 | -0.0265 | 14.3329
17.5 | 1.353 | 0.09713 | -0.0265 | 13.9298
18 | 1.322 | 0.10772 | -0.029 | 12.2726
18.5 | 1.277 | 0.12077 | -0.0339 | 10.5738
19 | 1.2228 | 0.13676 | -0.0419 | 8.9412

## 13. Re 100k Mach 0.25 (1)
BIGFOIL.COM POLAR EXPORT
NACA64-519 a=0.8
NACA64-519 a=0.8 |  |  |  | Cl Max: | 1.617 | at alpha= | 11 | deg
JavaFoil+Calcfoil stall+Eppler ext transition |  |  |  | L/D Max: | 48.695 | at alpha= | 5.5 | deg
Re: | 100000 |  |  | Cd Min: | 0.01683 | at alpha= | 0 | deg
Mach: | 0.25 |  |  | Cl=0 at alpha= | -3.9576 | deg
|  |  |  | @ Cl=0.1, Cd= | 0.019457
|  |  |  | @ Cl=0.4, Cd= | 0.018067
|  |  |  | @ Cl=0.6, Cd= | 0.017345
alpha (deg) | Cl | Cd | Cm | Cl/Cd
-20 | -0.538 | 0.28709 | -0.018 | -1.873
-19.5 | -0.586 | 0.27317 | -0.017 | -2.145
-19 | -0.63 | 0.23423 | -0.018 | -2.691
-18.5 | -0.671 | 0.22734 | -0.017 | -2.95
-18 | -0.707 | 0.19696 | -0.017 | -3.59
-17.5 | -0.739 | 0.18777 | -0.016 | -3.934
-17 | -0.765 | 0.17282 | -0.016 | -4.429
-16.5 | -0.787 | 0.16066 | -0.016 | -4.898
-16 | -0.803 | 0.1486 | -0.017 | -5.403
-15.5 | -0.813 | 0.1361 | -0.019 | -5.977
-15 | -0.818 | 0.12935 | -0.019 | -6.325
-14.5 | -0.817 | 0.11982 | -0.019 | -6.82
-14 | -0.811 | 0.11195 | -0.02 | -7.241
-13.5 | -0.806 | 0.11058 | -0.038 | -7.287
-13 | -0.79 | 0.10239 | -0.04 | -7.714
-12.5 | -0.769 | 0.0949 | -0.041 | -8.099
-12 | -0.74 | 0.0882 | -0.043 | -8.394
-11.5 | -0.71 | 0.08122 | -0.046 | -8.74
-11 | -0.68 | 0.07288 | -0.05 | -9.323
-10.5 | -0.626 | 0.07754 | -0.036 | -8.074
-10 | -0.586 | 0.07335 | -0.037 | -7.99
-9.5 | -0.544 | 0.06859 | -0.037 | -7.927
-9 | -0.5 | 0.06446 | -0.039 | -7.755
-8.5 | -0.454 | 0.06053 | -0.04 | -7.499
-8 | -0.407 | 0.05691 | -0.041 | -7.151
-7.5 | -0.359 | 0.05361 | -0.042 | -6.696
-7 | -0.36 | 0.02395 | -0.078 | -15.033
-6.5 | -0.303 | 0.02288 | -0.079 | -13.259
-6 | -0.245 | 0.02199 | -0.08 | -11.162
-5.5 | -0.187 | 0.02121 | -0.081 | -8.798
-5 | -0.127 | 0.02048 | -0.082 | -6.197
-4.5 | -0.067 | 0.01987 | -0.083 | -3.353
-4 | -0.005 | 0.0204 | -0.08 | -0.27
-3.5 | 0.054 | 0.01981 | -0.081 | 2.72
-3 | 0.114 | 0.01935 | -0.083 | 5.883
-2.5 | 0.175 | 0.01894 | -0.084 | 9.221
-2 | 0.236 | 0.01862 | -0.085 | 12.652
-1.5 | 0.297 | 0.01834 | -0.086 | 16.204
-1 | 0.359 | 0.01816 | -0.087 | 19.766
-0.5 | 0.421 | 0.01802 | -0.088 | 23.39
0 | 0.495 | 0.01683 | -0.089 | 29.421
0.5 | 0.557 | 0.01713 | -0.09 | 32.51
1 | 0.619 | 0.01744 | -0.091 | 35.464
1.5 | 0.68 | 0.01778 | -0.092 | 38.24
2 | 0.741 | 0.01824 | -0.097 | 40.597
2.5 | 0.801 | 0.01872 | -0.098 | 42.792
3 | 0.86 | 0.01924 | -0.098 | 44.708
3.5 | 0.918 | 0.01986 | -0.099 | 46.252
4 | 0.976 | 0.02053 | -0.099 | 47.546
4.5 | 1.033 | 0.02138 | -0.099 | 48.341
5 | 1.08 | 0.02224 | -0.099 | 48.539
5.5 | 1.132 | 0.02326 | -0.1 | 48.695
6 | 1.184 | 0.02434 | -0.1 | 48.636
6.5 | 1.233 | 0.02553 | -0.1 | 48.306
7 | 1.281 | 0.0269 | -0.1 | 47.605
7.5 | 1.326 | 0.02841 | -0.1 | 46.661
8 | 1.41 | 0.03428 | -0.104 | 41.128
8.5 | 1.454 | 0.03611 | -0.105 | 40.268
9 | 1.495 | 0.03812 | -0.105 | 39.231
9.5 | 1.532 | 0.04023 | -0.105 | 38.08
10 | 1.565 | 0.04257 | -0.106 | 36.759
10.5 | 1.593 | 0.04498 | -0.106 | 35.427
11 | 1.617 | 0.04754 | -0.106 | 34.015
11.5 | 1.408 | 0.08701 | -0.052 | 16.177
12 | 1.423 | 0.09302 | -0.052 | 15.299
12.5 | 1.434 | 0.09987 | -0.051 | 14.355
13 | 1.439 | 0.10722 | -0.049 | 13.421
13.5 | 1.44 | 0.11535 | -0.049 | 12.483
14 | 1.435 | 0.12353 | -0.047 | 11.619
14.5 | 1.424 | 0.13392 | -0.048 | 10.637
15 | 1.404 | 0.14127 | -0.047 | 9.936
15.5 | 1.377 | 0.15164 | -0.046 | 9.079
16 | 1.344 | 0.16293 | -0.046 | 8.248

## 14. Re 100k Mach 0.25 (2)
BIGFOIL.COM POLAR EXPORT
NACA64-519 a=0.8
NACA64-519 a=0.8 |  |  |  | Cl Max: | 1.2666 | at alpha= | 16 | deg
XFOIL ncrit=9 |  |  |  | L/D Max: | 20.3699 | at alpha= | 12.5 | deg
Re: | 100000 |  |  | Cd Min: | 0.2485 | at alpha= | 20 | deg
Mach: | 0.25 |  |  | Cl=0 at alpha= | 1.6361 | deg
|  |  |  | @ Cl=0.1, Cd= | 0.06094
|  |  |  | @ Cl=0.4, Cd= | 0.066461
|  |  |  | @ Cl=0.6, Cd= | 0.072302
alpha (deg) | Cl | Cd | Cm | Cl/Cd
-15.5 | -0.3303 | 0.16379 | -0.0586 | -2.0166
-15 | -0.2926 | 0.1547 | -0.0567 | -1.8914
-14.5 | -0.2879 | 0.15132 | -0.0542 | -1.9026
-13.5 | -0.3246 | 0.14615 | -0.0475 | -2.221
-13 | -0.3349 | 0.14421 | -0.043 | -2.3223
-12.5 | -0.3669 | 0.13994 | -0.0438 | -2.6218
-12 | -0.3611 | 0.13215 | -0.0552 | -2.7325
-11.5 | -0.4251 | 0.0952 | -0.0776 | -4.4653
-11 | -0.4812 | 0.07507 | -0.0931 | -6.41
-10.5 | -0.6304 | 0.06144 | -0.1005 | -10.2604
-10 | -0.6297 | 0.05504 | -0.1015 | -11.4408
-9.5 | -0.619 | 0.0497 | -0.1007 | -12.4547
-9 | -0.5944 | 0.04505 | -0.0995 | -13.1942
-8.5 | -0.5598 | 0.04198 | -0.098 | -13.3349
-8 | -0.5242 | 0.03929 | -0.0959 | -13.3418
-7.5 | -0.4779 | 0.03684 | -0.0948 | -12.9723
-7 | -0.4007 | 0.03436 | -0.0979 | -11.6618
-6.5 | -0.3706 | 0.03319 | -0.0937 | -11.166
-6 | -0.3536 | 0.0322 | -0.088 | -10.9814
-5 | -0.2885 | 0.03029 | -0.0812 | -9.5246
-4.5 | -0.2694 | 0.03268 | -0.0736 | -8.2436
-4 | -0.2469 | 0.03552 | -0.0654 | -6.951
-3.5 | -0.1813 | 0.03795 | -0.0614 | -4.7773
-3 | -0.1849 | 0.03978 | -0.0525 | -4.6481
-2.5 | -0.1547 | 0.04122 | -0.0477 | -3.753
-2 | -0.1334 | 0.04256 | -0.0419 | -3.1344
-1.5 | -0.0958 | 0.04324 | -0.0409 | -2.2155
-1 | -0.084 | 0.04447 | -0.036 | -1.8889
-0.5 | -0.0224 | 0.04461 | -0.0385 | -0.50213
0 | -0.0214 | 0.04665 | -0.0351 | -0.45874
0.5 | 0.0118 | 0.04795 | -0.0352 | 0.24609
1 | 0.0835 | 0.04844 | -0.0386 | 1.7238
1.5 | -0.0043 | 0.05673 | -0.0331 | -0.075798
2 | 0.0115 | 0.05757 | -0.0308 | 0.19976
2.5 | 0.0867 | 0.06038 | -0.0359 | 1.4359
3 | 0.1038 | 0.0611 | -0.0338 | 1.6989
3.5 | 0.139 | 0.06305 | -0.0341 | 2.2046
4 | 0.2072 | 0.066 | -0.038 | 3.1394
4.5 | 0.3188 | 0.06178 | -0.0389 | 5.1602
5 | 0.3412 | 0.06399 | -0.0377 | 5.3321
5.5 | 0.3802 | 0.0657 | -0.0376 | 5.7869
6 | 0.4221 | 0.06731 | -0.0375 | 6.271
6.5 | 0.4632 | 0.06872 | -0.0369 | 6.7404
7 | 0.519 | 0.07015 | -0.039 | 7.3984
7.5 | 0.5807 | 0.07184 | -0.0427 | 8.0832
8 | 0.6434 | 0.07334 | -0.0457 | 8.7728
8.5 | 0.705 | 0.07433 | -0.0475 | 9.4847
9 | 0.755 | 0.07552 | -0.0481 | 9.9974
10 | 0.8472 | 0.07659 | -0.047 | 11.0615
10.5 | 0.9179 | 0.07377 | -0.0456 | 12.4427
11.5 | 1.061 | 0.06429 | -0.0402 | 16.5033
12 | 1.1522 | 0.05686 | -0.0368 | 20.2638
12.5 | 1.1786 | 0.05786 | -0.0336 | 20.3699
13 | 1.1663 | 0.0642 | -0.0317 | 18.1667
13.5 | 1.1606 | 0.07044 | -0.0304 | 16.4764
14 | 1.1722 | 0.07509 | -0.0289 | 15.6106
14.5 | 1.1938 | 0.07912 | -0.0277 | 15.0885
15 | 1.2233 | 0.08264 | -0.0264 | 14.8028
15.5 | 1.2498 | 0.08693 | -0.0256 | 14.3771
16 | 1.2666 | 0.09244 | -0.0255 | 13.7019
16.5 | 1.2658 | 0.10042 | -0.0266 | 12.6051
17 | 1.2323 | 0.11238 | -0.0307 | 10.9655
17.5 | 1.185 | 0.12742 | -0.0377 | 9.3
18 | 1.1102 | 0.1496 | -0.0509 | 7.4211
18.5 | 1.029 | 0.17935 | -0.0696 | 5.7374
19 | 0.9751 | 0.21225 | -0.088 | 4.5941
19.5 | 0.9393 | 0.2382 | -0.1055 | 3.9433
20 | 0.9877 | 0.2485 | -0.1037 | 3.9746

## 15. Re 100k Mach 0.50 (1)
BIGFOIL.COM POLAR EXPORT
NACA64-519 a=0.8
NACA64-519 a=0.8 |  |  |  | Cl Max: | 1.526 | at alpha= | 8.5 | deg
JavaFoil+Calcfoil stall+Eppler ext transition |  |  |  | L/D Max: | 44.29 | at alpha= | 3.5 | deg
Re: | 100000 |  |  | Cd Min: | 0.01875 | at alpha= | 0 | deg
Mach: | 0.5 |  |  | Cl=0 at alpha= | -3.9539 | deg
|  |  |  | @ Cl=0.1, Cd= | 0.022101
|  |  |  | @ Cl=0.4, Cd= | 0.020692
|  |  |  | @ Cl=0.6, Cd= | 0.019047
alpha (deg) | Cl | Cd | Cm | Cl/Cd
-20 | -0.919 | 0.36929 | -0.04 | -2.489
-19.5 | -0.889 | 0.33764 | -0.039 | -2.632
-19 | -0.86 | 0.33113 | -0.039 | -2.599
-18.5 | -0.832 | 0.33133 | -0.04 | -2.513
-18 | -0.804 | 0.34287 | -0.04 | -2.346
-17.5 | -0.776 | 0.32427 | -0.04 | -2.394
-17 | -0.746 | 0.29025 | -0.039 | -2.57
-16.5 | -0.718 | 0.29221 | -0.039 | -2.456
-16 | -0.69 | 0.27803 | -0.039 | -2.48
-15.5 | -0.661 | 0.27091 | -0.04 | -2.441
-15 | -0.632 | 0.26766 | -0.038 | -2.359
-14.5 | -0.603 | 0.25394 | -0.038 | -2.375
-14 | -0.575 | 0.24455 | -0.038 | -2.35
-13.5 | -0.546 | 0.24019 | -0.039 | -2.275
-13 | -0.518 | 0.23603 | -0.039 | -2.195
-12.5 | -0.489 | 0.21943 | -0.037 | -2.228
-12 | -0.46 | 0.20923 | -0.036 | -2.199
-11.5 | -0.43 | 0.13958 | -0.023 | -3.083
-11 | -0.402 | 0.15013 | -0.022 | -2.677
-10.5 | -0.373 | 0.0843 | -0.022 | -4.43
-10 | -0.542 | 0.07601 | -0.024 | -7.137
-9.5 | -0.545 | 0.07941 | -0.045 | -6.866
-9 | -0.518 | 0.07488 | -0.04 | -6.913
-8.5 | -0.48 | 0.06837 | -0.041 | -7.025
-8 | -0.437 | 0.06285 | -0.042 | -6.953
-7.5 | -0.389 | 0.05828 | -0.043 | -6.683
-7 | -0.339 | 0.05467 | -0.045 | -6.204
-6.5 | -0.287 | 0.05086 | -0.047 | -5.638
-6 | -0.269 | 0.02537 | -0.088 | -10.59
-5.5 | -0.205 | 0.02431 | -0.089 | -8.428
-5 | -0.14 | 0.02337 | -0.09 | -5.98
-4.5 | -0.073 | 0.02248 | -0.092 | -3.268
-4 | -0.006 | 0.02179 | -0.093 | -0.289
-3.5 | 0.059 | 0.02245 | -0.089 | 2.648
-3 | 0.126 | 0.02188 | -0.09 | 5.743
-2.5 | 0.193 | 0.02145 | -0.091 | 8.992
-2 | 0.26 | 0.02111 | -0.093 | 12.325
-1.5 | 0.328 | 0.0209 | -0.094 | 15.681
-1 | 0.396 | 0.0207 | -0.095 | 19.137
-0.5 | 0.465 | 0.02056 | -0.096 | 22.616
0 | 0.55 | 0.01875 | -0.097 | 29.357
0.5 | 0.619 | 0.01916 | -0.099 | 32.294
1 | 0.686 | 0.01967 | -0.1 | 34.901
1.5 | 0.753 | 0.02026 | -0.1 | 37.143
2 | 0.818 | 0.02094 | -0.101 | 39.089
2.5 | 0.883 | 0.02169 | -0.102 | 40.712
3 | 0.947 | 0.02257 | -0.103 | 41.972
3.5 | 1.011 | 0.02282 | -0.103 | 44.29
4 | 1.074 | 0.02466 | -0.108 | 43.533
4.5 | 1.136 | 0.02587 | -0.108 | 43.909
5 | 1.182 | 0.02714 | -0.109 | 43.551
5.5 | 1.237 | 0.02863 | -0.109 | 43.228
6 | 1.289 | 0.03035 | -0.109 | 42.468
6.5 | 1.338 | 0.03218 | -0.109 | 41.576
7 | 1.382 | 0.03427 | -0.109 | 40.316
7.5 | 1.467 | 0.04263 | -0.114 | 34.415
8 | 1.502 | 0.04562 | -0.115 | 32.918
8.5 | 1.526 | 0.04903 | -0.115 | 31.131
9 | 1.323 | 0.07132 | -0.057 | 18.547
9.5 | 1.303 | 0.07989 | -0.053 | 16.311
10 | 1.234 | 0.09239 | -0.05 | 13.352
10.5 | 0.812 | 0.13498 | -0.041 | 6.014
11 | 0.84 | 0.17119 | -0.047 | 4.905
11.5 | 0.867 | 0.19107 | -0.048 | 4.537
12 | 0.895 | 0.20212 | -0.055 | 4.429
12.5 | 0.922 | 0.22028 | -0.055 | 4.186
13 | 0.95 | 0.23684 | -0.057 | 4.01
13.5 | 0.978 | 0.24427 | -0.061 | 4.004

## 16. Re 100k Mach 0.50 (2)
BIGFOIL.COM POLAR EXPORT
NACA64-519 a=0.8
NACA64-519 a=0.8 |  |  |  | Cl Max: | 1.0954 | at alpha= | 13 | deg
XFOIL ncrit=9 |  |  |  | L/D Max: | 12.5911 | at alpha= | 12 | deg
Re: | 100000 |  |  | Cd Min: | 0.23232 | at alpha= | 18 | deg
Mach: | 0.5 |  |  | Cl=0 at alpha= | 1.4626 | deg
|  |  |  | @ Cl=0.1, Cd= | 0.060915
|  |  |  | @ Cl=0.4, Cd= | 0.074325
|  |  |  | @ Cl=0.6, Cd= | 0.084712
alpha (deg) | Cl | Cd | Cm | Cl/Cd
-20 | -0.4321 | 0.23067 | -0.0293 | -1.8732
-19.5 | -0.4179 | 0.22604 | -0.0355 | -1.8488
-19 | -0.3902 | 0.21637 | -0.039 | -1.8034
-18.5 | -0.3715 | 0.21059 | -0.0439 | -1.7641
-18 | -0.3548 | 0.20353 | -0.0486 | -1.7432
-17.5 | -0.3259 | 0.19586 | -0.0512 | -1.6639
-17 | -0.3416 | 0.19696 | -0.0582 | -1.7344
-16.5 | -0.2942 | 0.18346 | -0.058 | -1.6036
-16 | -0.2848 | 0.1792 | -0.0592 | -1.5893
-15.5 | -0.3039 | 0.17779 | -0.0589 | -1.7093
-15 | -0.2921 | 0.17295 | -0.0538 | -1.6889
-14.5 | -0.3031 | 0.17112 | -0.0499 | -1.7713
-14 | -0.353 | 0.17275 | -0.0488 | -2.0434
-13.5 | -0.2939 | 0.16195 | -0.0512 | -1.8148
-13 | -0.2765 | 0.15416 | -0.0632 | -1.7936
-12.5 | -0.2151 | 0.14415 | -0.0714 | -1.4922
-12 | -0.2012 | 0.13598 | -0.0819 | -1.4796
-11 | -0.1722 | 0.1078 | -0.1056 | -1.5974
-10.5 | -0.1587 | 0.0965 | -0.1149 | -1.6446
-10 | -0.2238 | 0.07519 | -0.1333 | -2.9765
-9.5 | -0.2629 | 0.06401 | -0.1411 | -4.1072
-9 | -0.3033 | 0.05591 | -0.1444 | -5.4248
-8.5 | -0.3557 | 0.05235 | -0.138 | -6.7947
-8 | -0.4015 | 0.04944 | -0.1304 | -8.121
-7.5 | -0.4231 | 0.04675 | -0.1225 | -9.0503
-7 | -0.4263 | 0.04445 | -0.1153 | -9.5906
-6.5 | -0.4289 | 0.04264 | -0.1071 | -10.0586
-6 | -0.3689 | 0.03959 | -0.1062 | -9.318
-5.5 | -0.3485 | 0.03852 | -0.099 | -9.0472
-5 | -0.3583 | 0.03857 | -0.0883 | -9.2896
-4.5 | -0.3542 | 0.03778 | -0.0806 | -9.3753
-4 | -0.3348 | 0.03514 | -0.0768 | -9.5276
-3.5 | -0.3208 | 0.03867 | -0.0677 | -8.2958
-3 | -0.2559 | 0.04241 | -0.0607 | -6.034
-2.5 | -0.2645 | 0.04597 | -0.0486 | -5.7538
-2 | -0.2182 | 0.04797 | -0.0429 | -4.5487
-1.5 | -0.2145 | 0.05033 | -0.0334 | -4.2619
-1 | -0.1891 | 0.05158 | -0.0298 | -3.6661
-0.5 | -0.1279 | 0.05202 | -0.0293 | -2.4587
0 | -0.1222 | 0.05349 | -0.0255 | -2.2845
0.5 | -0.089 | 0.05467 | -0.0262 | -1.6279
1 | -0.0359 | 0.05567 | -0.0267 | -0.64487
1.5 | 0.0029 | 0.05735 | -0.0284 | 0.050567
2 | 0.0287 | 0.05905 | -0.0273 | 0.48603
2.5 | 0.0966 | 0.06062 | -0.0313 | 1.5935
3 | 0.1191 | 0.06257 | -0.0298 | 1.9035
3.5 | 0.1723 | 0.06457 | -0.0323 | 2.6684
4 | 0.2358 | 0.06614 | -0.0336 | 3.5652
4.5 | 0.2806 | 0.0682 | -0.0349 | 4.1144
5 | 0.3154 | 0.07036 | -0.0346 | 4.4827
5.5 | 0.3577 | 0.07244 | -0.0347 | 4.9379
6 | 0.4046 | 0.07453 | -0.0352 | 5.4287
6.5 | 0.4551 | 0.07658 | -0.0358 | 5.9428
7 | 0.5045 | 0.07847 | -0.0357 | 6.4292
7.5 | 0.531 | 0.0811 | -0.0346 | 6.5475
8 | 0.5626 | 0.08361 | -0.0341 | 6.7289
8.5 | 0.6281 | 0.08554 | -0.0375 | 7.3428
9 | 0.6746 | 0.08885 | -0.0402 | 7.5926
9.5 | 0.7354 | 0.09051 | -0.0418 | 8.1251
10 | 0.7737 | 0.09355 | -0.0427 | 8.2704
10.5 | 0.8565 | 0.09143 | -0.0413 | 9.3678
11.5 | 0.9728 | 0.08948 | -0.0365 | 10.8717
12 | 1.0603 | 0.08421 | -0.0311 | 12.5911
12.5 | 1.0896 | 0.08725 | -0.0289 | 12.4883
13 | 1.0954 | 0.09404 | -0.0289 | 11.6482
13.5 | 1.0896 | 0.10304 | -0.0307 | 10.5745
14 | 1.0748 | 0.11392 | -0.0345 | 9.4347
14.5 | 1.0597 | 0.12532 | -0.0395 | 8.456
15 | 0.9896 | 0.14811 | -0.0542 | 6.6815
15.5 | 0.9515 | 0.16862 | -0.0673 | 5.6429
16 | 0.9588 | 0.17924 | -0.073 | 5.3493
16.5 | 0.9471 | 0.19598 | -0.0837 | 4.8326
17 | 0.9513 | 0.20907 | -0.0916 | 4.5502
17.5 | 0.9605 | 0.22084 | -0.0987 | 4.3493
18 | 0.9737 | 0.23232 | -0.1055 | 4.1912

## 17. Re 250k Mach 0.00 (1)
BIGFOIL.COM POLAR EXPORT
NACA64-519 a=0.8
NACA64-519 a=0.8 |  |  |  | Cl Max: | 1.738 | at alpha= | 14.5 | deg
JavaFoil+Calcfoil stall+Eppler ext transition |  |  |  | L/D Max: | 79.948 | at alpha= | 7.5 | deg
Re: | 250000 |  |  | Cd Min: | 0.01077 | at alpha= | -3 | deg
Mach: | 0 |  |  | Cl=0 at alpha= | -3.9524 | deg
|  |  |  | @ Cl=0.1, Cd= | 0.010792
|  |  |  | @ Cl=0.4, Cd= | 0.011143
|  |  |  | @ Cl=0.6, Cd= | 0.011898
alpha (deg) | Cl | Cd | Cm | Cl/Cd
-20 | -0.895 | 0.18502 | -0.017 | -4.84
-19.5 | -0.912 | 0.18608 | -0.032 | -4.902
-19 | -0.921 | 0.17411 | -0.033 | -5.288
-18.5 | -0.927 | 0.16397 | -0.033 | -5.651
-18 | -0.93 | 0.15729 | -0.034 | -5.911
-17.5 | -0.932 | 0.1464 | -0.035 | -6.363
-17 | -0.929 | 0.14171 | -0.036 | -6.557
-16.5 | -0.925 | 0.13393 | -0.036 | -6.904
-16 | -0.917 | 0.12599 | -0.037 | -7.278
-15.5 | -0.908 | 0.11644 | -0.039 | -7.802
-15 | -0.895 | 0.10911 | -0.041 | -8.207
-14.5 | -0.88 | 0.10188 | -0.042 | -8.633
-14 | -0.859 | 0.09689 | -0.043 | -8.867
-13.5 | -0.838 | 0.08994 | -0.045 | -9.313
-13 | -0.822 | 0.07817 | -0.05 | -10.51
-12.5 | -0.85 | 0.04565 | -0.063 | -18.623
-12 | -0.822 | 0.03932 | -0.066 | -20.908
-11.5 | -0.697 | 0.07614 | -0.037 | -9.15
-11 | -0.753 | 0.03021 | -0.07 | -24.923
-10.5 | -0.618 | 0.06733 | -0.039 | -9.185
-10 | -0.577 | 0.06399 | -0.039 | -9.009
-9.5 | -0.617 | 0.02364 | -0.073 | -26.091
-9 | -0.568 | 0.02199 | -0.074 | -25.838
-8.5 | -0.517 | 0.02075 | -0.075 | -24.905
-8 | -0.464 | 0.01969 | -0.076 | -23.554
-7.5 | -0.409 | 0.01877 | -0.078 | -21.814
-7 | -0.354 | 0.0179 | -0.079 | -19.778
-6.5 | -0.298 | 0.01713 | -0.08 | -17.383
-6 | -0.241 | 0.01649 | -0.081 | -14.598
-5.5 | -0.183 | 0.01582 | -0.082 | -11.562
-5 | -0.124 | 0.01536 | -0.083 | -8.094
-4.5 | -0.065 | 0.01162 | -0.083 | -5.578
-4 | -0.006 | 0.01215 | -0.084 | -0.456
-3.5 | 0.057 | 0.01084 | -0.088 | 5.218
-3 | 0.119 | 0.01077 | -0.089 | 11.058
-2.5 | 0.182 | 0.01079 | -0.09 | 16.867
-2 | 0.245 | 0.01091 | -0.09 | 22.426
-1.5 | 0.307 | 0.01097 | -0.091 | 27.995
-1 | 0.37 | 0.01108 | -0.092 | 33.368
-0.5 | 0.432 | 0.01121 | -0.093 | 38.563
0 | 0.486 | 0.01153 | -0.093 | 42.17
0.5 | 0.547 | 0.01173 | -0.094 | 46.618
1 | 0.607 | 0.01192 | -0.095 | 50.947
1.5 | 0.668 | 0.01211 | -0.095 | 55.138
2 | 0.728 | 0.01235 | -0.096 | 58.933
2.5 | 0.788 | 0.01259 | -0.096 | 62.554
3 | 0.848 | 0.01286 | -0.097 | 65.918
3.5 | 0.907 | 0.01315 | -0.098 | 68.983
4 | 0.966 | 0.01346 | -0.098 | 71.792
4.5 | 1.025 | 0.01383 | -0.099 | 74.12
5 | 1.075 | 0.0142 | -0.099 | 75.72
5.5 | 1.131 | 0.01464 | -0.1 | 77.224
6 | 1.185 | 0.01507 | -0.101 | 78.615
6.5 | 1.238 | 0.01558 | -0.101 | 79.451
7 | 1.29 | 0.01614 | -0.102 | 79.916
7.5 | 1.34 | 0.01676 | -0.102 | 79.948
8 | 1.388 | 0.01744 | -0.102 | 79.595
8.5 | 1.433 | 0.02746 | -0.103 | 52.173
9 | 1.476 | 0.02886 | -0.103 | 51.15
9.5 | 1.516 | 0.03031 | -0.103 | 50.012
10 | 1.554 | 0.03197 | -0.104 | 48.586
10.5 | 1.588 | 0.03368 | -0.104 | 47.151
11 | 1.62 | 0.03548 | -0.104 | 45.649
11.5 | 1.648 | 0.0375 | -0.105 | 43.943
12 | 1.673 | 0.0396 | -0.105 | 42.242
12.5 | 1.694 | 0.0418 | -0.105 | 40.533
13 | 1.712 | 0.04427 | -0.105 | 38.674
13.5 | 1.726 | 0.04677 | -0.106 | 36.9
14 | 1.735 | 0.04966 | -0.106 | 34.944
14.5 | 1.738 | 0.05271 | -0.106 | 32.969
15 | 1.735 | 0.05662 | -0.106 | 30.643
15.5 | 1.701 | 0.06621 | -0.103 | 25.686
16 | 1.513 | 0.12674 | -0.064 | 11.935
16.5 | 1.517 | 0.13005 | -0.071 | 11.668
17 | 1.49 | 0.14323 | -0.06 | 10.399
17.5 | 1.474 | 0.15213 | -0.058 | 9.69
18 | 1.455 | 0.15948 | -0.053 | 9.124
18.5 | 1.437 | 0.16776 | -0.054 | 8.567
19 | 1.416 | 0.17742 | -0.052 | 7.98
19.5 | 1.394 | 0.18649 | -0.053 | 7.475

## 18. Re 250k Mach 0.00 (2)
BIGFOIL.COM POLAR EXPORT
NACA64-519 a=0.8
NACA64-519 a=0.8 |  |  |  | Cl Max: | 1.3874 | at alpha= | 20 | deg
XFOIL ncrit=9 |  |  |  | L/D Max: | 77.0087 | at alpha= | 9 | deg
Re: | 250000 |  |  | Cd Min: | 0.18263 | at alpha= | -18.5 | deg
Mach: | 0 |  |  | Cl=0 at alpha= | -3.8081 | deg
|  |  |  | @ Cl=0.1, Cd= | 0.014335
|  |  |  | @ Cl=0.4, Cd= | 0.014615
|  |  |  | @ Cl=0.6, Cd= | 0.014992
alpha (deg) | Cl | Cd | Cm | Cl/Cd
-18.5 | -0.4074 | 0.18263 | -0.0393 | -2.2307
-18 | -0.3761 | 0.178 | -0.0403 | -2.1129
-17.5 | -0.3913 | 0.16991 | -0.049 | -2.303
-17 | -0.3662 | 0.16285 | -0.0504 | -2.2487
-16.5 | -0.3383 | 0.15825 | -0.0515 | -2.1378
-16 | -0.3262 | 0.15217 | -0.0548 | -2.1437
-15.5 | -0.3454 | 0.14136 | -0.0617 | -2.4434
-15 | -0.3277 | 0.13816 | -0.0603 | -2.3719
-14.5 | -0.5891 | 0.07981 | -0.088 | -7.3813
-14 | -0.6332 | 0.06393 | -0.1015 | -9.9046
-13.5 | -0.6624 | 0.05139 | -0.1137 | -12.8897
-13 | -0.6602 | 0.04295 | -0.1216 | -15.3714
-12.5 | -0.6428 | 0.03741 | -0.1247 | -17.1826
-12 | -0.632 | 0.03415 | -0.1221 | -18.5066
-11.5 | -0.6171 | 0.03171 | -0.1182 | -19.4607
-11 | -0.5966 | 0.02978 | -0.1141 | -20.0336
-10.5 | -0.5528 | 0.02728 | -0.1128 | -20.2639
-10 | -0.5155 | 0.02572 | -0.1104 | -20.0428
-9.5 | -0.4795 | 0.02431 | -0.108 | -19.7244
-9 | -0.4437 | 0.02309 | -0.1055 | -19.2161
-8.5 | -0.4101 | 0.02148 | -0.1029 | -19.0922
-8 | -0.3754 | 0.02031 | -0.1003 | -18.4835
-7.5 | -0.3432 | 0.0189 | -0.0979 | -18.1587
-7 | -0.3066 | 0.01763 | -0.0961 | -17.3908
-6.5 | -0.2679 | 0.01618 | -0.0946 | -16.5575
-6 | -0.2321 | 0.01401 | -0.0935 | -16.5667
-5.5 | -0.1898 | 0.01271 | -0.0927 | -14.9331
-5 | -0.1342 | 0.01287 | -0.0926 | -10.4274
-4.5 | -0.0774 | 0.01312 | -0.0924 | -5.8994
-4 | -0.0218 | 0.01353 | -0.0922 | -1.6112
-3.5 | 0.035 | 0.01393 | -0.092 | 2.5126
-3 | 0.091 | 0.01427 | -0.0917 | 6.377
-2.5 | 0.1463 | 0.01467 | -0.0912 | 9.9727
-2 | 0.2041 | 0.01458 | -0.0919 | 13.9986
-1.5 | 0.2595 | 0.01468 | -0.0921 | 17.6771
-1 | 0.3185 | 0.0146 | -0.0932 | 21.8151
-0.5 | 0.3734 | 0.01461 | -0.0935 | 25.5578
0 | 0.4316 | 0.01462 | -0.0943 | 29.5212
0.5 | 0.4882 | 0.01476 | -0.0952 | 33.0759
1 | 0.5441 | 0.01482 | -0.0955 | 36.7139
1.5 | 0.6025 | 0.015 | -0.0964 | 40.1667
2 | 0.6561 | 0.01521 | -0.0967 | 43.1361
2.5 | 0.7131 | 0.01542 | -0.0973 | 46.2451
3 | 0.7695 | 0.01574 | -0.098 | 48.8882
3.5 | 0.821 | 0.01609 | -0.0978 | 51.0255
4 | 0.8792 | 0.01635 | -0.0987 | 53.7737
4.5 | 0.931 | 0.01679 | -0.0985 | 55.4497
5 | 0.9829 | 0.01705 | -0.0983 | 57.6481
5.5 | 1.0428 | 0.0173 | -0.0992 | 60.2775
6 | 1.0868 | 0.0176 | -0.0976 | 61.75
6.5 | 1.139 | 0.01747 | -0.097 | 65.1975
7 | 1.193 | 0.01726 | -0.0966 | 69.1194
7.5 | 1.2386 | 0.01724 | -0.0949 | 71.8445
8 | 1.2791 | 0.01698 | -0.0921 | 75.3298
8.5 | 1.3067 | 0.01697 | -0.0873 | 77.0006
9 | 1.3207 | 0.01715 | -0.0802 | 77.0087
9.5 | 1.3275 | 0.01758 | -0.0723 | 75.5119
10 | 1.3416 | 0.01882 | -0.0677 | 71.2859
10.5 | 1.3369 | 0.02123 | -0.0611 | 62.9722
11 | 1.3098 | 0.02567 | -0.0535 | 51.0245
11.5 | 1.2837 | 0.0311 | -0.0477 | 41.2765
12 | 1.2622 | 0.0371 | -0.0437 | 34.0216
12.5 | 1.2468 | 0.04323 | -0.041 | 28.8411
13 | 1.2358 | 0.04946 | -0.0392 | 24.9858
13.5 | 1.2266 | 0.05589 | -0.038 | 21.9467
14 | 1.2231 | 0.06204 | -0.0374 | 19.7147
14.5 | 1.225 | 0.06783 | -0.0371 | 18.0599
15 | 1.2293 | 0.07347 | -0.037 | 16.732
15.5 | 1.2392 | 0.07858 | -0.0372 | 15.7699
16 | 1.2508 | 0.08342 | -0.0373 | 14.994
16.5 | 1.2647 | 0.08808 | -0.0377 | 14.3585
17 | 1.2819 | 0.09211 | -0.0377 | 13.9171
17.5 | 1.2987 | 0.09647 | -0.0382 | 13.4622
18 | 1.3206 | 0.09981 | -0.0383 | 13.2311
18.5 | 1.3382 | 0.10397 | -0.0388 | 12.871
19 | 1.3499 | 0.10917 | -0.04 | 12.3651
19.5 | 1.3636 | 0.11394 | -0.0414 | 11.9677
20 | 1.3874 | 0.11693 | -0.0415 | 11.8652

## 19. Re 250k Mach 0.10 (1)
BIGFOIL.COM POLAR EXPORT
NACA64-519 a=0.8
NACA64-519 a=0.8 |  |  |  | Cl Max: | 1.728 | at alpha= | 14 | deg
JavaFoil+Calcfoil stall+Eppler ext transition |  |  |  | L/D Max: | 79.631 | at alpha= | 7.5 | deg
Re: | 250000 |  |  | Cd Min: | 0.01083 | at alpha= | -3 | deg
Mach: | 0.1 |  |  | Cl=0 at alpha= | -3.9508 | deg
|  |  |  | @ Cl=0.1, Cd= | 0.011181
|  |  |  | @ Cl=0.4, Cd= | 0.011159
|  |  |  | @ Cl=0.6, Cd= | 0.011939
alpha (deg) | Cl | Cd | Cm | Cl/Cd
-20 | -0.86 | 0.18871 | -0.017 | -4.559
-19.5 | -0.873 | 0.17824 | -0.017 | -4.9
-19 | -0.892 | 0.17667 | -0.032 | -5.046
-18.5 | -0.901 | 0.16794 | -0.033 | -5.364
-18 | -0.907 | 0.16083 | -0.034 | -5.641
-17.5 | -0.912 | 0.15262 | -0.034 | -5.973
-17 | -0.913 | 0.1441 | -0.035 | -6.335
-16.5 | -0.911 | 0.13572 | -0.036 | -6.712
-16 | -0.906 | 0.12763 | -0.037 | -7.097
-15.5 | -0.899 | 0.11839 | -0.039 | -7.595
-15 | -0.888 | 0.11065 | -0.04 | -8.024
-14.5 | -0.872 | 0.10566 | -0.041 | -8.256
-14 | -0.855 | 0.09828 | -0.043 | -8.699
-13.5 | -0.834 | 0.09178 | -0.044 | -9.091
-13 | -0.816 | 0.08172 | -0.048 | -9.982
-12.5 | -0.84 | 0.05038 | -0.062 | -16.68
-12 | -0.822 | 0.0398 | -0.066 | -20.663
-11.5 | -0.698 | 0.0763 | -0.037 | -9.143
-11 | -0.754 | 0.03078 | -0.07 | -24.481
-10.5 | -0.62 | 0.06806 | -0.039 | -9.106
-10 | -0.578 | 0.06411 | -0.039 | -9.018
-9.5 | -0.617 | 0.02418 | -0.073 | -25.52
-9 | -0.57 | 0.02222 | -0.075 | -25.647
-8.5 | -0.518 | 0.02093 | -0.076 | -24.774
-8 | -0.465 | 0.01987 | -0.077 | -23.422
-7.5 | -0.411 | 0.01892 | -0.078 | -21.721
-7 | -0.355 | 0.01808 | -0.079 | -19.666
-6.5 | -0.299 | 0.01724 | -0.08 | -17.344
-6 | -0.242 | 0.01659 | -0.081 | -14.57
-5.5 | -0.184 | 0.01593 | -0.082 | -11.532
-5 | -0.125 | 0.01507 | -0.083 | -8.286
-4.5 | -0.065 | 0.01415 | -0.083 | -4.629
-4 | -0.006 | 0.01221 | -0.084 | -0.456
-3.5 | 0.055 | 0.01197 | -0.085 | 4.561
-3 | 0.12 | 0.01083 | -0.089 | 11.044
-2.5 | 0.183 | 0.01087 | -0.09 | 16.819
-2 | 0.246 | 0.01092 | -0.091 | 22.512
-1.5 | 0.309 | 0.01098 | -0.092 | 28.116
-1 | 0.372 | 0.0111 | -0.092 | 33.458
-0.5 | 0.434 | 0.01123 | -0.093 | 38.672
0 | 0.488 | 0.01156 | -0.094 | 42.235
0.5 | 0.549 | 0.01178 | -0.094 | 46.661
1 | 0.61 | 0.01197 | -0.095 | 51.006
1.5 | 0.671 | 0.01217 | -0.096 | 55.146
2 | 0.731 | 0.01241 | -0.096 | 58.951
2.5 | 0.792 | 0.01266 | -0.097 | 62.516
3 | 0.852 | 0.01296 | -0.098 | 65.71
3.5 | 0.911 | 0.01322 | -0.098 | 68.967
4 | 0.971 | 0.01356 | -0.099 | 71.569
4.5 | 1.03 | 0.01392 | -0.099 | 74.012
5 | 1.08 | 0.01427 | -0.1 | 75.664
5.5 | 1.136 | 0.01473 | -0.1 | 77.087
6 | 1.19 | 0.01522 | -0.101 | 78.232
6.5 | 1.243 | 0.01569 | -0.101 | 79.248
7 | 1.295 | 0.01627 | -0.102 | 79.592
7.5 | 1.345 | 0.01689 | -0.102 | 79.631
8 | 1.393 | 0.01759 | -0.103 | 79.22
8.5 | 1.438 | 0.02777 | -0.103 | 51.773
9 | 1.481 | 0.0292 | -0.104 | 50.709
9.5 | 1.52 | 0.03071 | -0.104 | 49.5
10 | 1.557 | 0.03238 | -0.104 | 48.097
10.5 | 1.592 | 0.03415 | -0.105 | 46.61
11 | 1.622 | 0.03603 | -0.105 | 45.016
11.5 | 1.649 | 0.03798 | -0.105 | 43.431
12 | 1.673 | 0.0402 | -0.105 | 41.611
12.5 | 1.693 | 0.04249 | -0.106 | 39.84
13 | 1.709 | 0.04498 | -0.106 | 37.99
13.5 | 1.72 | 0.0476 | -0.106 | 36.139
14 | 1.728 | 0.05072 | -0.106 | 34.059
14.5 | 1.724 | 0.05431 | -0.106 | 31.746
15 | 1.718 | 0.0586 | -0.106 | 29.312
15.5 | 1.688 | 0.0674 | -0.103 | 25.037
16 | 1.501 | 0.12717 | -0.067 | 11.805
16.5 | 1.481 | 0.13723 | -0.061 | 10.794
17 | 1.464 | 0.14523 | -0.057 | 10.078
17.5 | 1.445 | 0.15376 | -0.054 | 9.395
18 | 1.426 | 0.16293 | -0.055 | 8.75
18.5 | 1.402 | 0.17174 | -0.053 | 8.164
19 | 1.377 | 0.18213 | -0.052 | 7.561

## 20. Re 250k Mach 0.10 (2)
BIGFOIL.COM POLAR EXPORT
NACA64-519 a=0.8
NACA64-519 a=0.8 |  |  |  | Cl Max: | 1.3748 | at alpha= | 20 | deg
XFOIL ncrit=9 |  |  |  | L/D Max: | 75.9709 | at alpha= | 8.5 | deg
Re: | 250000 |  |  | Cd Min: | 0.1786 | at alpha= | -18 | deg
Mach: | 0.1 |  |  | Cl=0 at alpha= | -3.8034 | deg
|  |  |  | @ Cl=0.1, Cd= | 0.014396
|  |  |  | @ Cl=0.4, Cd= | 0.014698
|  |  |  | @ Cl=0.6, Cd= | 0.015096
alpha (deg) | Cl | Cd | Cm | Cl/Cd
-18 | -0.3748 | 0.1786 | -0.0405 | -2.0985
-17.5 | -0.3886 | 0.17075 | -0.049 | -2.2758
-17 | -0.364 | 0.16358 | -0.0506 | -2.2252
-16.5 | -0.3359 | 0.1589 | -0.0517 | -2.1139
-16 | -0.3238 | 0.15281 | -0.0551 | -2.119
-15.5 | -0.3425 | 0.14228 | -0.0619 | -2.4072
-15 | -0.3264 | 0.13922 | -0.06 | -2.3445
-14.5 | -0.5664 | 0.08329 | -0.0876 | -6.8003
-14 | -0.6007 | 0.06788 | -0.1001 | -8.8494
-13.5 | -0.6372 | 0.05421 | -0.1132 | -11.7543
-13 | -0.6431 | 0.04489 | -0.122 | -14.3261
-12.5 | -0.6299 | 0.03862 | -0.1263 | -16.3102
-12 | -0.6223 | 0.035 | -0.1241 | -17.78
-11.5 | -0.611 | 0.03237 | -0.1201 | -18.8755
-11 | -0.5937 | 0.03029 | -0.1157 | -19.6005
-10.5 | -0.555 | 0.0278 | -0.1139 | -19.964
-10 | -0.5146 | 0.02606 | -0.1118 | -19.7467
-9.5 | -0.4786 | 0.0246 | -0.1093 | -19.4553
-9 | -0.4431 | 0.02332 | -0.1067 | -19.0009
-8.5 | -0.4088 | 0.02171 | -0.104 | -18.83
-8 | -0.3748 | 0.02051 | -0.1013 | -18.274
-7.5 | -0.3428 | 0.01908 | -0.0988 | -17.9665
-7 | -0.3066 | 0.0178 | -0.0968 | -17.2247
-6.5 | -0.2678 | 0.01642 | -0.0953 | -16.3094
-6 | -0.2314 | 0.01432 | -0.0941 | -16.1592
-5.5 | -0.1914 | 0.01274 | -0.0932 | -15.0235
-5 | -0.1357 | 0.01291 | -0.093 | -10.5112
-4.5 | -0.0781 | 0.01316 | -0.0929 | -5.9347
-4 | -0.0223 | 0.01357 | -0.0926 | -1.6433
-3.5 | 0.0344 | 0.01401 | -0.0924 | 2.4554
-3 | 0.0913 | 0.01433 | -0.0921 | 6.3712
-2.5 | 0.1466 | 0.01475 | -0.0916 | 9.939
-2 | 0.2052 | 0.01467 | -0.0924 | 13.9877
-1.5 | 0.2605 | 0.01476 | -0.0925 | 17.6491
-1 | 0.3201 | 0.0147 | -0.0936 | 21.7755
-0.5 | 0.375 | 0.01469 | -0.0939 | 25.5276
0 | 0.4339 | 0.01471 | -0.0947 | 29.4969
0.5 | 0.4898 | 0.01485 | -0.0954 | 32.9832
1 | 0.5469 | 0.01491 | -0.0959 | 36.6801
1.5 | 0.6041 | 0.01511 | -0.0966 | 39.9801
2 | 0.6591 | 0.01532 | -0.0971 | 43.0222
2.5 | 0.7171 | 0.01552 | -0.0977 | 46.2049
3 | 0.772 | 0.0159 | -0.0982 | 48.5535
3.5 | 0.8246 | 0.01622 | -0.098 | 50.8385
4 | 0.8844 | 0.01649 | -0.0991 | 53.6325
4.5 | 0.9337 | 0.01697 | -0.0984 | 55.0206
5 | 0.9879 | 0.0172 | -0.0985 | 57.436
5.5 | 1.0443 | 0.01753 | -0.0989 | 59.5722
6 | 1.0917 | 0.01777 | -0.0977 | 61.435
6.5 | 1.1427 | 0.01767 | -0.0968 | 64.6689
7 | 1.1956 | 0.01749 | -0.0961 | 68.3591
7.5 | 1.2465 | 0.01738 | -0.0951 | 71.7204
8 | 1.2821 | 0.01718 | -0.0915 | 74.6275
8.5 | 1.3067 | 0.0172 | -0.086 | 75.9709
9 | 1.3186 | 0.01742 | -0.0785 | 75.6946
9.5 | 1.3269 | 0.01789 | -0.0709 | 74.1699
10 | 1.3392 | 0.01926 | -0.0662 | 69.5327
10.5 | 1.3315 | 0.02197 | -0.0594 | 60.6054
11 | 1.3028 | 0.0267 | -0.052 | 48.794
11.5 | 1.2768 | 0.03233 | -0.0465 | 39.4927
12 | 1.256 | 0.03844 | -0.0428 | 32.6743
12.5 | 1.2401 | 0.04477 | -0.0403 | 27.6994
13 | 1.2285 | 0.05117 | -0.0386 | 24.0082
13.5 | 1.2188 | 0.05777 | -0.0376 | 21.0975
14 | 1.2182 | 0.06373 | -0.037 | 19.115
14.5 | 1.2207 | 0.06954 | -0.0368 | 17.5539
15 | 1.2262 | 0.07512 | -0.0368 | 16.3232
15.5 | 1.2353 | 0.08037 | -0.037 | 15.3702
16 | 1.2484 | 0.08514 | -0.0372 | 14.6629
16.5 | 1.2629 | 0.08972 | -0.0375 | 14.076
17 | 1.2805 | 0.09383 | -0.0376 | 13.647
17.5 | 1.2976 | 0.09821 | -0.0381 | 13.2125
18 | 1.326 | 0.10048 | -0.0374 | 13.1967
18.5 | 1.3348 | 0.10629 | -0.0388 | 12.5581
19 | 1.3452 | 0.11177 | -0.0403 | 12.0354
19.5 | 1.3596 | 0.11648 | -0.0416 | 11.6724
20 | 1.3748 | 0.121 | -0.0425 | 11.362

## 21. Re 250k Mach 0.25 (1)
BIGFOIL.COM POLAR EXPORT
NACA64-519 a=0.8
NACA64-519 a=0.8 |  |  |  | Cl Max: | 1.673 | at alpha= | 13 | deg
JavaFoil+Calcfoil stall+Eppler ext transition |  |  |  | L/D Max: | 77.616 | at alpha= | 6.5 | deg
Re: | 250000 |  |  | Cd Min: | 0.01108 | at alpha= | -2.5 | deg
Mach: | 0.25 |  |  | Cl=0 at alpha= | -3.9516 | deg
|  |  |  | @ Cl=0.1, Cd= | 0.012218
|  |  |  | @ Cl=0.4, Cd= | 0.011375
|  |  |  | @ Cl=0.6, Cd= | 0.012164
alpha (deg) | Cl | Cd | Cm | Cl/Cd
-20 | -0.541 | 0.22991 | -0.03 | -2.353
-19.5 | -0.589 | 0.21726 | -0.031 | -2.712
-19 | -0.634 | 0.20668 | -0.032 | -3.068
-18.5 | -0.671 | 0.19072 | -0.019 | -3.517
-18 | -0.707 | 0.16985 | -0.019 | -4.163
-17.5 | -0.739 | 0.1635 | -0.018 | -4.518
-17 | -0.765 | 0.15111 | -0.018 | -5.066
-16.5 | -0.787 | 0.14016 | -0.018 | -5.614
-16 | -0.803 | 0.13165 | -0.019 | -6.1
-15.5 | -0.82 | 0.12982 | -0.036 | -6.316
-15 | -0.825 | 0.12346 | -0.037 | -6.686
-14.5 | -0.825 | 0.11469 | -0.039 | -7.195
-14 | -0.819 | 0.10735 | -0.04 | -7.634
-13.5 | -0.81 | 0.09868 | -0.042 | -8.207
-13 | -0.794 | 0.09189 | -0.044 | -8.642
-12.5 | -0.775 | 0.08431 | -0.046 | -9.191
-12 | -0.751 | 0.07564 | -0.05 | -9.927
-11.5 | -0.775 | 0.04391 | -0.067 | -17.644
-11 | -0.753 | 0.0349 | -0.07 | -21.564
-10.5 | -0.627 | 0.07005 | -0.038 | -8.949
-10 | -0.587 | 0.06541 | -0.04 | -8.979
-9.5 | -0.545 | 0.06154 | -0.041 | -8.855
-9 | -0.578 | 0.02374 | -0.076 | -24.347
-8.5 | -0.528 | 0.0221 | -0.077 | -23.878
-8 | -0.474 | 0.02083 | -0.079 | -22.782
-7.5 | -0.42 | 0.01979 | -0.08 | -21.198
-7 | -0.363 | 0.01882 | -0.081 | -19.3
-6.5 | -0.306 | 0.01796 | -0.082 | -17.025
-6 | -0.247 | 0.01725 | -0.083 | -14.334
-5.5 | -0.188 | 0.01622 | -0.083 | -11.585
-5 | -0.128 | 0.01598 | -0.084 | -8.002
-4.5 | -0.067 | 0.01546 | -0.085 | -4.34
-4 | -0.006 | 0.01266 | -0.086 | -0.45
-3.5 | 0.056 | 0.01236 | -0.087 | 4.519
-3 | 0.118 | 0.01216 | -0.088 | 9.703
-2.5 | 0.188 | 0.01108 | -0.092 | 16.967
-2 | 0.253 | 0.01113 | -0.093 | 22.7
-1.5 | 0.317 | 0.01122 | -0.094 | 28.275
-1 | 0.382 | 0.01135 | -0.095 | 33.634
-0.5 | 0.446 | 0.01144 | -0.095 | 39.017
0 | 0.501 | 0.01182 | -0.096 | 42.397
0.5 | 0.564 | 0.01203 | -0.097 | 46.845
1 | 0.626 | 0.01226 | -0.097 | 51.088
1.5 | 0.688 | 0.01247 | -0.098 | 55.19
2 | 0.75 | 0.01274 | -0.099 | 58.886
2.5 | 0.812 | 0.01302 | -0.099 | 62.396
3 | 0.874 | 0.01332 | -0.1 | 65.597
3.5 | 0.935 | 0.01366 | -0.101 | 68.462
4 | 0.996 | 0.01401 | -0.101 | 71.085
4.5 | 1.057 | 0.01438 | -0.102 | 73.459
5 | 1.107 | 0.01484 | -0.102 | 74.594
5.5 | 1.164 | 0.0153 | -0.103 | 76.075
6 | 1.219 | 0.01584 | -0.104 | 76.973
6.5 | 1.273 | 0.0164 | -0.104 | 77.616
7 | 1.324 | 0.01707 | -0.105 | 77.599
7.5 | 1.374 | 0.01777 | -0.105 | 77.315
8 | 1.419 | 0.02814 | -0.105 | 50.452
8.5 | 1.464 | 0.02961 | -0.106 | 49.45
9 | 1.506 | 0.03123 | -0.106 | 48.221
9.5 | 1.543 | 0.03304 | -0.106 | 46.689
10 | 1.576 | 0.03497 | -0.107 | 45.07
10.5 | 1.605 | 0.037 | -0.107 | 43.386
11 | 1.63 | 0.0391 | -0.107 | 41.68
11.5 | 1.649 | 0.0415 | -0.108 | 39.74
12 | 1.663 | 0.04414 | -0.108 | 37.682
12.5 | 1.672 | 0.04702 | -0.108 | 35.557
13 | 1.673 | 0.05005 | -0.108 | 33.432
13.5 | 1.667 | 0.05377 | -0.108 | 30.996
14 | 1.438 | 0.10887 | -0.053 | 13.212
14.5 | 1.43 | 0.11669 | -0.058 | 12.257
15 | 1.407 | 0.12533 | -0.054 | 11.228
15.5 | 1.38 | 0.1323 | -0.053 | 10.427
16 | 1.346 | 0.14238 | -0.052 | 9.455
16.5 | 1.306 | 0.15239 | -0.05 | 8.573
17 | 1.262 | 0.16435 | -0.05 | 7.678
17.5 | 1.211 | 0.17682 | -0.048 | 6.851
18 | 1.157 | 0.18742 | -0.049 | 6.171

## 22. Re 250k Mach 0.25 (2)
BIGFOIL.COM POLAR EXPORT
NACA64-519 a=0.8
NACA64-519 a=0.8 |  |  |  | Cl Max: | 1.3216 | at alpha= | 10 | deg
XFOIL ncrit=9 |  |  |  | L/D Max: | 70.7642 | at alpha= | 8.5 | deg
Re: | 250000 |  |  | Cd Min: | 0.16231 | at alpha= | -16.5 | deg
Mach: | 0.25 |  |  | Cl=0 at alpha= | -3.7821 | deg
|  |  |  | @ Cl=0.1, Cd= | 0.014746
|  |  |  | @ Cl=0.4, Cd= | 0.015182
|  |  |  | @ Cl=0.6, Cd= | 0.015658
alpha (deg) | Cl | Cd | Cm | Cl/Cd
-16.5 | -0.324 | 0.16231 | -0.0532 | -1.9962
-16 | -0.3138 | 0.15606 | -0.0569 | -2.0108
-15.5 | -0.3299 | 0.14719 | -0.0624 | -2.2413
-15 | -0.3257 | 0.14542 | -0.0576 | -2.2397
-14 | -0.3074 | 0.12392 | -0.0771 | -2.4806
-13.5 | -0.5021 | 0.06993 | -0.1092 | -7.18
-13 | -0.532 | 0.05663 | -0.1218 | -9.3943
-12.5 | -0.5458 | 0.04686 | -0.1307 | -11.6475
-12 | -0.5536 | 0.04054 | -0.1331 | -13.6556
-11.5 | -0.5621 | 0.03669 | -0.1296 | -15.3203
-11 | -0.5618 | 0.03354 | -0.1252 | -16.7501
-10.5 | -0.5539 | 0.03111 | -0.1204 | -17.8046
-10 | -0.5079 | 0.02824 | -0.1191 | -17.9851
-9.5 | -0.4721 | 0.02635 | -0.1163 | -17.9165
-9 | -0.4335 | 0.02466 | -0.1137 | -17.5791
-8.5 | -0.3952 | 0.023 | -0.111 | -17.1826
-8 | -0.3674 | 0.02168 | -0.1075 | -16.9465
-7.5 | -0.3357 | 0.02025 | -0.1043 | -16.5778
-7 | -0.3021 | 0.01886 | -0.1016 | -16.018
-6.5 | -0.266 | 0.01753 | -0.0995 | -15.174
-6 | -0.2299 | 0.01583 | -0.0977 | -14.5231
-5.5 | -0.1962 | 0.01329 | -0.0965 | -14.763
-5 | -0.1429 | 0.01306 | -0.0958 | -10.9418
-4.5 | -0.0849 | 0.01341 | -0.0955 | -6.3311
-4 | -0.0251 | 0.01376 | -0.0953 | -1.8241
-3.5 | 0.0325 | 0.01435 | -0.0946 | 2.2648
-3 | 0.0907 | 0.01467 | -0.0943 | 6.1827
-2.5 | 0.1493 | 0.01515 | -0.0938 | 9.8548
-2 | 0.2072 | 0.01521 | -0.0942 | 13.6226
-1.5 | 0.267 | 0.01518 | -0.0947 | 17.5889
-1 | 0.324 | 0.01524 | -0.095 | 21.2598
-0.5 | 0.3851 | 0.01515 | -0.0962 | 25.4191
0 | 0.4416 | 0.01527 | -0.0963 | 28.9194
0.5 | 0.5007 | 0.01536 | -0.097 | 32.5977
1 | 0.5611 | 0.0155 | -0.0981 | 36.2
1.5 | 0.6154 | 0.01572 | -0.0979 | 39.1476
2 | 0.6767 | 0.01591 | -0.099 | 42.533
2.5 | 0.7318 | 0.01629 | -0.099 | 44.9233
3 | 0.7862 | 0.01666 | -0.0989 | 47.1909
3.5 | 0.8472 | 0.01694 | -0.0999 | 50.0118
4 | 0.8983 | 0.01752 | -0.0993 | 51.2728
4.5 | 0.9517 | 0.0179 | -0.0988 | 53.1676
5 | 1.0158 | 0.01816 | -0.1 | 55.9361
5.5 | 1.0569 | 0.01875 | -0.0976 | 56.368
6 | 1.1254 | 0.0187 | -0.0991 | 60.1818
6.5 | 1.1698 | 0.01865 | -0.0966 | 62.7239
7 | 1.2132 | 0.01865 | -0.0938 | 65.0509
7.5 | 1.2573 | 0.01867 | -0.0911 | 67.3433
8 | 1.2898 | 0.01837 | -0.0862 | 70.2123
8.5 | 1.3056 | 0.01845 | -0.0788 | 70.7642
9 | 1.3179 | 0.01894 | -0.0714 | 69.5829
9.5 | 1.3178 | 0.02009 | -0.0633 | 65.5948
10 | 1.3216 | 0.02233 | -0.0581 | 59.185
10.5 | 1.2989 | 0.02665 | -0.0512 | 48.7392
11 | 1.2686 | 0.0326 | -0.0454 | 38.9141
11.5 | 1.2418 | 0.03928 | -0.0414 | 31.6141
12 | 1.2217 | 0.04613 | -0.0389 | 26.4838
12.5 | 1.2076 | 0.05297 | -0.0373 | 22.7978
13 | 1.1977 | 0.05982 | -0.0364 | 20.0217
13.5 | 1.191 | 0.06667 | -0.036 | 17.8641
14 | 1.1933 | 0.07279 | -0.0358 | 16.3937
14.5 | 1.198 | 0.07874 | -0.0359 | 15.2146
15 | 1.2108 | 0.08393 | -0.0361 | 14.4263

## 23. Re 250k Mach 0.50 (1)
BIGFOIL.COM POLAR EXPORT
NACA64-519 a=0.8
NACA64-519 a=0.8 |  |  |  | Cl Max: | 1.544 | at alpha= | 9 | deg
JavaFoil+Calcfoil stall+Eppler ext transition |  |  |  | L/D Max: | 69.356 | at alpha= | 5 | deg
Re: | 250000 |  |  | Cd Min: | 0.01258 | at alpha= | -0.5 | deg
Mach: | 0.5 |  |  | Cl=0 at alpha= | -3.9552 | deg
|  |  |  | @ Cl=0.1, Cd= | 0.014171
|  |  |  | @ Cl=0.4, Cd= | 0.013445
|  |  |  | @ Cl=0.6, Cd= | 0.013247
alpha (deg) | Cl | Cd | Cm | Cl/Cd
-20 | -0.919 | 0.28271 | -0.041 | -3.251
-19.5 | -0.889 | 0.26751 | -0.04 | -3.323
-19 | -0.861 | 0.25925 | -0.04 | -3.32
-18.5 | -0.833 | 0.25028 | -0.041 | -3.326
-18 | -0.804 | 0.24869 | -0.041 | -3.234
-17.5 | -0.776 | 0.24545 | -0.042 | -3.163
-17 | -0.746 | 0.22335 | -0.04 | -3.341
-16.5 | -0.718 | 0.22009 | -0.04 | -3.261
-16 | -0.69 | 0.2121 | -0.04 | -3.251
-15.5 | -0.661 | 0.2078 | -0.041 | -3.183
-15 | -0.632 | 0.19927 | -0.039 | -3.17
-14.5 | -0.603 | 0.18859 | -0.039 | -3.198
-14 | -0.575 | 0.18452 | -0.039 | -3.115
-13.5 | -0.546 | 0.17292 | -0.04 | -3.16
-13 | -0.518 | 0.16893 | -0.04 | -3.067
-12.5 | -0.489 | 0.16877 | -0.039 | -2.897
-12 | -0.46 | 0.15945 | -0.037 | -2.886
-11.5 | -0.432 | 0.15025 | -0.041 | -2.878
-11 | -0.402 | 0.11653 | -0.024 | -3.449
-10.5 | -0.373 | 0.07501 | -0.024 | -4.979
-10 | -0.546 | 0.08087 | -0.045 | -6.754
-9.5 | -0.546 | 0.07157 | -0.047 | -7.627
-9 | -0.518 | 0.06531 | -0.042 | -7.93
-8.5 | -0.481 | 0.06017 | -0.043 | -7.988
-8 | -0.438 | 0.05527 | -0.046 | -7.921
-7.5 | -0.39 | 0.05205 | -0.047 | -7.499
-7 | -0.393 | 0.02268 | -0.088 | -17.327
-6.5 | -0.333 | 0.02131 | -0.089 | -15.626
-6 | -0.271 | 0.02018 | -0.09 | -13.413
-5.5 | -0.206 | 0.01923 | -0.091 | -10.728
-5 | -0.141 | 0.01839 | -0.092 | -7.651
-4.5 | -0.074 | 0.01763 | -0.093 | -4.194
-4 | -0.006 | 0.01702 | -0.095 | -0.372
-3.5 | 0.061 | 0.01438 | -0.094 | 4.269
-3 | 0.13 | 0.01401 | -0.096 | 9.27
-2.5 | 0.2 | 0.01375 | -0.097 | 14.506
-2 | 0.269 | 0.01358 | -0.098 | 19.822
-1.5 | 0.339 | 0.01348 | -0.099 | 25.15
-1 | 0.409 | 0.01344 | -0.1 | 30.471
-0.5 | 0.499 | 0.01258 | -0.106 | 39.668
0 | 0.557 | 0.0131 | -0.107 | 42.509
0.5 | 0.627 | 0.01334 | -0.107 | 46.975
1 | 0.696 | 0.01369 | -0.108 | 50.829
1.5 | 0.765 | 0.01402 | -0.109 | 54.546
2 | 0.834 | 0.01436 | -0.11 | 58.035
2.5 | 0.902 | 0.01475 | -0.11 | 61.164
3 | 0.97 | 0.01525 | -0.111 | 63.636
3.5 | 1.038 | 0.01573 | -0.112 | 65.984
4 | 1.105 | 0.01629 | -0.112 | 67.868
4.5 | 1.172 | 0.01694 | -0.113 | 69.197
5 | 1.222 | 0.01762 | -0.113 | 69.356
5.5 | 1.281 | 0.0185 | -0.114 | 69.235
6 | 1.335 | 0.01951 | -0.114 | 68.418
6.5 | 1.385 | 0.02056 | -0.114 | 67.368
7 | 1.43 | 0.02187 | -0.114 | 65.421
7.5 | 1.477 | 0.03526 | -0.115 | 41.882
8 | 1.511 | 0.03776 | -0.116 | 40.023
8.5 | 1.536 | 0.04065 | -0.116 | 37.799
9 | 1.544 | 0.04405 | -0.116 | 35.053
9.5 | 1.519 | 0.04761 | -0.116 | 31.902
10 | 1.234 | 0.07763 | -0.052 | 15.899
10.5 | 0.812 | 0.10893 | -0.042 | 7.453
11 | 0.84 | 0.13067 | -0.048 | 6.426
11.5 | 0.867 | 0.14474 | -0.049 | 5.99
12 | 0.895 | 0.15608 | -0.055 | 5.736
12.5 | 0.922 | 0.16371 | -0.055 | 5.633
13 | 0.95 | 0.17655 | -0.058 | 5.381
13.5 | 0.978 | 0.1875 | -0.061 | 5.216
14 | 1.005 | 0.19069 | -0.062 | 5.271

## 24. Re 250k Mach 0.50 (2)
BIGFOIL.COM POLAR EXPORT
NACA64-519 a=0.8
NACA64-519 a=0.8 |  |  |  | Cl Max: | 1.2071 | at alpha= | 10 | deg
XFOIL ncrit=9 |  |  |  | L/D Max: | 37.0125 | at alpha= | 3 | deg
Re: | 250000 |  |  | Cd Min: | 0.22604 | at alpha= | -20 | deg
Mach: | 0.5 |  |  | Cl=0 at alpha= | -3.63 | deg
|  |  |  | @ Cl=0.1, Cd= | 0.016607
|  |  |  | @ Cl=0.4, Cd= | 0.018043
|  |  |  | @ Cl=0.6, Cd= | 0.019147
alpha (deg) | Cl | Cd | Cm | Cl/Cd
-20 | -0.4362 | 0.22604 | -0.0293 | -1.9297
-19.5 | -0.4111 | 0.21901 | -0.0337 | -1.8771
-19 | -0.3922 | 0.21077 | -0.0392 | -1.8608
-18.5 | -0.3806 | 0.20406 | -0.0462 | -1.8651
-18 | -0.3485 | 0.19616 | -0.0486 | -1.7766
-17.5 | -0.349 | 0.19042 | -0.0568 | -1.8328
-17 | -0.3125 | 0.1819 | -0.058 | -1.718
-16.5 | -0.2937 | 0.17659 | -0.0598 | -1.6632
-16 | -0.3218 | 0.1731 | -0.0642 | -1.859
-15.5 | -0.2673 | 0.16247 | -0.0703 | -1.6452
-15 | -0.2203 | 0.15396 | -0.0789 | -1.4309
-14.5 | -0.2204 | 0.14403 | -0.0934 | -1.5302
-14 | -0.1652 | 0.13517 | -0.0982 | -1.2222
-13.5 | -0.1272 | 0.12764 | -0.1045 | -0.99655
-13 | -0.1452 | 0.1177 | -0.1144 | -1.2336
-12.5 | -0.1434 | 0.10233 | -0.118 | -1.4013
-12 | -0.1481 | 0.09354 | -0.1206 | -1.5833
-11.5 | -0.1796 | 0.07975 | -0.127 | -2.252
-11 | -0.2432 | 0.06344 | -0.1367 | -3.8335
-10.5 | -0.2903 | 0.05308 | -0.1413 | -5.4691
-10 | -0.3235 | 0.04545 | -0.1428 | -7.1177
-9.5 | -0.3444 | 0.03943 | -0.1422 | -8.7345
-9 | -0.3513 | 0.03457 | -0.1401 | -10.162
-8.5 | -0.3407 | 0.03072 | -0.1371 | -11.0905
-8 | -0.3096 | 0.02788 | -0.1338 | -11.1047
-7.5 | -0.2726 | 0.02578 | -0.1304 | -10.5741
-7 | -0.2355 | 0.024 | -0.1265 | -9.8125
-6.5 | -0.2075 | 0.02229 | -0.1224 | -9.3091
-6 | -0.1953 | 0.0205 | -0.1169 | -9.5268
-5.5 | -0.1731 | 0.01874 | -0.1129 | -9.2369
-5 | -0.1472 | 0.01678 | -0.1096 | -8.7723
-4.5 | -0.1149 | 0.01445 | -0.1073 | -7.9516
-4 | -0.0484 | 0.01498 | -0.1061 | -3.231
-3.5 | 0.017 | 0.01575 | -0.1047 | 1.0794
-3 | 0.0861 | 0.01643 | -0.1039 | 5.2404
-2.5 | 0.1472 | 0.01721 | -0.1022 | 8.5532
-2 | 0.216 | 0.01756 | -0.1021 | 12.3007
-1.5 | 0.2736 | 0.01785 | -0.1007 | 15.3277
-1 | 0.3418 | 0.01779 | -0.1016 | 19.213
-0.5 | 0.3992 | 0.01804 | -0.1009 | 22.1286
0 | 0.4607 | 0.01826 | -0.1007 | 25.23
0.5 | 0.5303 | 0.01835 | -0.1022 | 28.8992
1 | 0.5755 | 0.01901 | -0.0996 | 30.2735
1.5 | 0.6398 | 0.01937 | -0.0999 | 33.0305
2 | 0.6884 | 0.0202 | -0.0982 | 34.0792
2.5 | 0.7276 | 0.02122 | -0.0947 | 34.2884
3 | 0.7991 | 0.02159 | -0.0957 | 37.0125
3.5 | 0.7734 | 0.02427 | -0.0837 | 31.8665
4 | 0.8487 | 0.02443 | -0.0848 | 34.7401
5 | 0.7787 | 0.03396 | -0.0649 | 22.9299
5.5 | 0.8736 | 0.03242 | -0.0664 | 26.9463
6.5 | 0.9824 | 0.03356 | -0.0627 | 29.2729
7 | 0.9991 | 0.03595 | -0.0582 | 27.7914
7.5 | 1.0396 | 0.03672 | -0.0549 | 28.3115
8 | 1.0505 | 0.03955 | -0.0504 | 26.5613
8.5 | 1.1094 | 0.03913 | -0.0479 | 28.3516
9 | 1.1411 | 0.04064 | -0.0445 | 28.0782
9.5 | 1.1698 | 0.0425 | -0.0409 | 27.5247
10 | 1.2071 | 0.04383 | -0.0373 | 27.5405
10.5 | 1.1923 | 0.04988 | -0.0345 | 23.9034
11 | 1.1705 | 0.05784 | -0.0333 | 20.2369
11.5 | 1.1525 | 0.06608 | -0.033 | 17.441
12 | 1.1413 | 0.07421 | -0.0333 | 15.3793
12.5 | 1.1355 | 0.08216 | -0.0339 | 13.8206
13 | 1.1346 | 0.08986 | -0.0347 | 12.6263
14 | 1.1564 | 0.10329 | -0.0359 | 11.1957
14.5 | 1.1649 | 0.11064 | -0.0372 | 10.5287
15 | 1.1668 | 0.11928 | -0.0399 | 9.782

## 25. Re 500k Mach 0.00 (1)
BIGFOIL.COM POLAR EXPORT
NACA64-519 a=0.8
NACA64-519 a=0.8 |  |  |  | Cl Max: | 1.753 | at alpha= | 14.5 | deg
JavaFoil+Calcfoil stall+Eppler ext transition |  |  |  | L/D Max: | 105.357 | at alpha= | 7.5 | deg
Re: | 500000 |  |  | Cd Min: | 0.00812 | at alpha= | -2 | deg
Mach: | 0 |  |  | Cl=0 at alpha= | -3.9524 | deg
|  |  |  | @ Cl=0.1, Cd= | 0.0085194
|  |  |  | @ Cl=0.4, Cd= | 0.0089681
|  |  |  | @ Cl=0.6, Cd= | 0.0094985
alpha (deg) | Cl | Cd | Cm | Cl/Cd
-20 | -0.904 | 0.18028 | -0.033 | -5.016
-19.5 | -0.914 | 0.17275 | -0.033 | -5.291
-19 | -0.923 | 0.16148 | -0.034 | -5.715
-18.5 | -0.929 | 0.15417 | -0.035 | -6.026
-18 | -0.932 | 0.14701 | -0.036 | -6.342
-17.5 | -0.935 | 0.13647 | -0.038 | -6.854
-17 | -0.932 | 0.13183 | -0.038 | -7.073
-16.5 | -0.928 | 0.12441 | -0.039 | -7.462
-16 | -0.922 | 0.11676 | -0.04 | -7.894
-15.5 | -0.915 | 0.10623 | -0.043 | -8.614
-15 | -0.904 | 0.09828 | -0.045 | -9.201
-14.5 | -0.893 | 0.08908 | -0.048 | -10.022
-14 | -0.873 | 0.0839 | -0.049 | -10.408
-13.5 | -0.869 | 0.06798 | -0.055 | -12.785
-13 | -0.895 | 0.03969 | -0.064 | -22.553
-12.5 | -0.871 | 0.03434 | -0.066 | -25.366
-12 | -0.836 | 0.03134 | -0.068 | -26.673
-11.5 | -0.803 | 0.02596 | -0.069 | -30.927
-11 | -0.759 | 0.02566 | -0.07 | -29.581
-10.5 | -0.718 | 0.02234 | -0.072 | -32.12
-10 | -0.671 | 0.02092 | -0.073 | -32.076
-9.5 | -0.623 | 0.01971 | -0.074 | -31.587
-9 | -0.572 | 0.01857 | -0.075 | -30.814
-8.5 | -0.52 | 0.01754 | -0.076 | -29.653
-8 | -0.466 | 0.01664 | -0.077 | -28.03
-7.5 | -0.412 | 0.01586 | -0.078 | -25.968
-7 | -0.356 | 0.01513 | -0.079 | -23.527
-6.5 | -0.299 | 0.01442 | -0.08 | -20.771
-6 | -0.242 | 0.01384 | -0.081 | -17.483
-5.5 | -0.184 | 0.01327 | -0.082 | -13.861
-5 | -0.127 | 0.01225 | -0.085 | -10.337
-4.5 | -0.068 | 0.00842 | -0.088 | -8.072
-4 | -0.006 | 0.00842 | -0.088 | -0.688
-3.5 | 0.057 | 0.00845 | -0.089 | 6.694
-3 | 0.119 | 0.00855 | -0.09 | 13.933
-2.5 | 0.182 | 0.00857 | -0.091 | 21.243
-2 | 0.245 | 0.00812 | -0.091 | 30.113
-1.5 | 0.307 | 0.0088 | -0.092 | 34.892
-1 | 0.37 | 0.00891 | -0.093 | 41.487
-0.5 | 0.432 | 0.00903 | -0.093 | 47.845
0 | 0.489 | 0.00923 | -0.094 | 53.01
0.5 | 0.551 | 0.00937 | -0.095 | 58.734
1 | 0.612 | 0.00953 | -0.095 | 64.188
1.5 | 0.672 | 0.00968 | -0.096 | 69.473
2 | 0.733 | 0.00984 | -0.097 | 74.507
2.5 | 0.793 | 0.01003 | -0.097 | 79.106
3 | 0.854 | 0.01023 | -0.098 | 83.444
3.5 | 0.914 | 0.01043 | -0.098 | 87.6
4 | 0.974 | 0.01064 | -0.099 | 91.554
4.5 | 1.033 | 0.01089 | -0.1 | 94.91
5 | 1.084 | 0.01116 | -0.1 | 97.148
5.5 | 1.14 | 0.01142 | -0.101 | 99.828
6 | 1.195 | 0.01174 | -0.101 | 101.803
6.5 | 1.249 | 0.01209 | -0.102 | 103.333
7 | 1.301 | 0.01246 | -0.103 | 104.496
7.5 | 1.353 | 0.01284 | -0.103 | 105.357
8 | 1.402 | 0.01331 | -0.104 | 105.322
8.5 | 1.438 | 0.0239 | -0.103 | 60.187
9 | 1.483 | 0.02504 | -0.104 | 59.235
9.5 | 1.524 | 0.02627 | -0.104 | 58.03
10 | 1.562 | 0.02771 | -0.105 | 56.374
10.5 | 1.597 | 0.02917 | -0.105 | 54.742
11 | 1.629 | 0.03074 | -0.105 | 52.974
11.5 | 1.657 | 0.03245 | -0.105 | 51.06
12 | 1.682 | 0.03426 | -0.106 | 49.111
12.5 | 1.704 | 0.03613 | -0.106 | 47.168
13 | 1.722 | 0.03819 | -0.106 | 45.098
13.5 | 1.737 | 0.04035 | -0.107 | 43.043
14 | 1.747 | 0.04272 | -0.107 | 40.902
14.5 | 1.753 | 0.04521 | -0.107 | 38.779
15 | 1.752 | 0.0482 | -0.107 | 36.336
15.5 | 1.746 | 0.05119 | -0.107 | 34.111
16 | 1.736 | 0.05467 | -0.107 | 31.756
16.5 | 1.722 | 0.05867 | -0.107 | 29.346
17 | 1.703 | 0.06272 | -0.107 | 27.16
17.5 | 1.68 | 0.06789 | -0.106 | 24.751
18 | 1.652 | 0.0738 | -0.106 | 22.383
18.5 | 1.618 | 0.08193 | -0.105 | 19.752
19 | 1.564 | 0.09832 | -0.101 | 15.902
19.5 | 1.463 | 0.13961 | -0.088 | 10.475

## 26. Re 500k Mach 0.00 (2)
BIGFOIL.COM POLAR EXPORT
NACA64-519 a=0.8
NACA64-519 a=0.8 |  |  |  | Cl Max: | 1.3654 | at alpha= | 20 | deg
XFOIL ncrit=9 |  |  |  | L/D Max: | 101.699 | at alpha= | 8 | deg
Re: | 500000 |  |  | Cd Min: | 0.20028 | at alpha= | -20 | deg
Mach: | 0 |  |  | Cl=0 at alpha= | -3.8331 | deg
|  |  |  | @ Cl=0.1, Cd= | 0.0093683
|  |  |  | @ Cl=0.4, Cd= | 0.0098418
|  |  |  | @ Cl=0.6, Cd= | 0.010124
alpha (deg) | Cl | Cd | Cm | Cl/Cd
-20 | -0.4398 | 0.20028 | -0.025 | -2.1959
-19.5 | -0.4296 | 0.19208 | -0.0297 | -2.2366
-19 | -0.431 | 0.1816 | -0.0363 | -2.3733
-18.5 | -0.4021 | 0.17854 | -0.0379 | -2.2522
-18 | -0.4141 | 0.16624 | -0.0467 | -2.491
-17.5 | -0.3849 | 0.163 | -0.0472 | -2.3613
-17 | -0.7656 | 0.07056 | -0.0936 | -10.8503
-16.5 | -0.7977 | 0.06049 | -0.0991 | -13.1873
-16 | -0.8166 | 0.05337 | -0.1019 | -15.3007
-15.5 | -0.8089 | 0.04805 | -0.1062 | -16.8345
-15 | -0.7875 | 0.04233 | -0.1131 | -18.6038
-14.5 | -0.764 | 0.03793 | -0.1176 | -20.1424
-14 | -0.7534 | 0.035 | -0.1171 | -21.5257
-13.5 | -0.7324 | 0.03227 | -0.1152 | -22.696
-13 | -0.7079 | 0.03031 | -0.1133 | -23.3553
-12.5 | -0.6819 | 0.02844 | -0.1114 | -23.9768
-12 | -0.6549 | 0.02671 | -0.1095 | -24.5189
-11.5 | -0.6265 | 0.0251 | -0.1075 | -24.9602
-11 | -0.5972 | 0.02354 | -0.1056 | -25.3696
-10.5 | -0.5677 | 0.02198 | -0.1036 | -25.828
-10 | -0.5439 | 0.02018 | -0.1009 | -26.9524
-9.5 | -0.5233 | 0.01869 | -0.0979 | -27.9989
-9 | -0.4944 | 0.01758 | -0.0953 | -28.1229
-8.5 | -0.4598 | 0.01637 | -0.0935 | -28.088
-8 | -0.4206 | 0.01527 | -0.0922 | -27.5442
-7.5 | -0.3749 | 0.01447 | -0.0915 | -25.9088
-7 | -0.3286 | 0.0136 | -0.091 | -24.1618
-6.5 | -0.2801 | 0.01276 | -0.0907 | -21.9514
-6 | -0.2313 | 0.01177 | -0.0907 | -19.6517
-5.5 | -0.1832 | 0.01051 | -0.0909 | -17.431
-5 | -0.1348 | 0.00913 | -0.0912 | -14.7645
-4.5 | -0.0775 | 0.00904 | -0.0917 | -8.573
-4 | -0.0194 | 0.00911 | -0.0923 | -2.1295
-3.5 | 0.0387 | 0.00921 | -0.0929 | 4.202
-3 | 0.0968 | 0.00936 | -0.0934 | 10.3419
-2.5 | 0.1545 | 0.00951 | -0.0939 | 16.2461
-2 | 0.2122 | 0.00964 | -0.0943 | 22.0124
-1.5 | 0.2705 | 0.00979 | -0.095 | 27.6302
-1 | 0.3281 | 0.00973 | -0.0956 | 33.7205
-0.5 | 0.3863 | 0.00983 | -0.0963 | 39.2981
0 | 0.4443 | 0.00988 | -0.097 | 44.9696
0.5 | 0.5019 | 0.00994 | -0.0977 | 50.493
1 | 0.5594 | 0.01004 | -0.0983 | 55.7171
1.5 | 0.6171 | 0.01016 | -0.099 | 60.7382
2 | 0.6748 | 0.01032 | -0.0997 | 65.3876
2.5 | 0.7314 | 0.01045 | -0.1002 | 69.9904
3 | 0.7883 | 0.01057 | -0.1007 | 74.579
3.5 | 0.8464 | 0.01086 | -0.1015 | 77.9374
4 | 0.9015 | 0.011 | -0.1018 | 81.9545
4.5 | 0.9566 | 0.01114 | -0.1019 | 85.8707
5 | 1.0117 | 0.01138 | -0.1022 | 88.9016
5.5 | 1.0638 | 0.01149 | -0.1018 | 92.5849
6 | 1.1123 | 0.01159 | -0.1007 | 95.9707
6.5 | 1.1629 | 0.01181 | -0.1001 | 98.4674
7 | 1.207 | 0.012 | -0.0982 | 100.5833
7.5 | 1.2445 | 0.01224 | -0.0952 | 101.6748
8 | 1.2753 | 0.01254 | -0.091 | 101.6986
8.5 | 1.3015 | 0.01306 | -0.0862 | 99.6554
9 | 1.3196 | 0.01396 | -0.0805 | 94.5272
9.5 | 1.3123 | 0.01604 | -0.0719 | 81.8142
10 | 1.2934 | 0.0193 | -0.063 | 67.0155
10.5 | 1.2773 | 0.02292 | -0.0557 | 55.7286
11 | 1.27 | 0.02711 | -0.0515 | 46.8462
11.5 | 1.2661 | 0.03154 | -0.048 | 40.1427
12.5 | 1.2659 | 0.0408 | -0.0431 | 31.027
13 | 1.2671 | 0.04574 | -0.0415 | 27.7022
14 | 1.2769 | 0.05563 | -0.0395 | 22.9534
14.5 | 1.2869 | 0.06035 | -0.0391 | 21.3239
15 | 1.2916 | 0.0658 | -0.0389 | 19.6292
15.5 | 1.3027 | 0.0707 | -0.039 | 18.4257
16 | 1.3044 | 0.07685 | -0.0394 | 16.9733
16.5 | 1.3128 | 0.08232 | -0.04 | 15.9475
17 | 1.3216 | 0.08789 | -0.0409 | 15.037
17.5 | 1.3269 | 0.09395 | -0.0421 | 14.1235
18 | 1.3319 | 0.10006 | -0.0434 | 13.311
18.5 | 1.3411 | 0.1058 | -0.0449 | 12.6758
19 | 1.3489 | 0.11174 | -0.0467 | 12.0718
19.5 | 1.3562 | 0.11771 | -0.0487 | 11.5215
20 | 1.3654 | 0.12304 | -0.0503 | 11.0972

## 27. Re 500k Mach 0.10 (1)
BIGFOIL.COM POLAR EXPORT
NACA64-519 a=0.8
NACA64-519 a=0.8 |  |  |  | Cl Max: | 1.743 | at alpha= | 14.5 | deg
JavaFoil+Calcfoil stall+Eppler ext transition |  |  |  | L/D Max: | 104.902 | at alpha= | 8 | deg
Re: | 500000 |  |  | Cd Min: | 0.00814 | at alpha= | -2 | deg
Mach: | 0.1 |  |  | Cl=0 at alpha= | -3.9524 | deg
|  |  |  | @ Cl=0.1, Cd= | 0.0085214
|  |  |  | @ Cl=0.4, Cd= | 0.0089887
|  |  |  | @ Cl=0.6, Cd= | 0.0095333
alpha (deg) | Cl | Cd | Cm | Cl/Cd
-20 | -0.868 | 0.18679 | -0.033 | -4.648
-19.5 | -0.882 | 0.17874 | -0.033 | -4.932
-19 | -0.894 | 0.16438 | -0.034 | -5.436
-18.5 | -0.903 | 0.1567 | -0.035 | -5.763
-18 | -0.909 | 0.14903 | -0.035 | -6.102
-17.5 | -0.914 | 0.14231 | -0.036 | -6.421
-17 | -0.915 | 0.13398 | -0.037 | -6.833
-16.5 | -0.914 | 0.12641 | -0.038 | -7.231
-16 | -0.91 | 0.1193 | -0.039 | -7.624
-15.5 | -0.905 | 0.10867 | -0.042 | -8.327
-15 | -0.895 | 0.10104 | -0.044 | -8.859
-14.5 | -0.879 | 0.09645 | -0.044 | -9.115
-14 | -0.865 | 0.08772 | -0.047 | -9.859
-13.5 | -0.851 | 0.0777 | -0.051 | -10.952
-13 | -0.89 | 0.04185 | -0.064 | -21.262
-12.5 | -0.869 | 0.03554 | -0.066 | -24.45
-12 | -0.836 | 0.03167 | -0.068 | -26.414
-11.5 | -0.803 | 0.02649 | -0.07 | -30.311
-11 | -0.76 | 0.0261 | -0.071 | -29.115
-10.5 | -0.719 | 0.0227 | -0.072 | -31.66
-10 | -0.673 | 0.02119 | -0.073 | -31.746
-9.5 | -0.624 | 0.01992 | -0.074 | -31.346
-9 | -0.574 | 0.01876 | -0.075 | -30.606
-8.5 | -0.522 | 0.0177 | -0.076 | -29.475
-8 | -0.468 | 0.01679 | -0.077 | -27.885
-7.5 | -0.413 | 0.01599 | -0.078 | -25.841
-7 | -0.357 | 0.01524 | -0.079 | -23.453
-6.5 | -0.301 | 0.01451 | -0.081 | -20.719
-6 | -0.243 | 0.01394 | -0.082 | -17.427
-5.5 | -0.185 | 0.01335 | -0.083 | -13.828
-5 | -0.127 | 0.0125 | -0.084 | -10.134
-4.5 | -0.068 | 0.01189 | -0.087 | -5.693
-4 | -0.006 | 0.00845 | -0.089 | -0.689
-3.5 | 0.057 | 0.00846 | -0.09 | 6.72
-3 | 0.12 | 0.00855 | -0.091 | 13.997
-2.5 | 0.183 | 0.00866 | -0.091 | 21.133
-2 | 0.246 | 0.00814 | -0.092 | 30.185
-1.5 | 0.309 | 0.00886 | -0.092 | 34.825
-1 | 0.372 | 0.00893 | -0.093 | 41.613
-0.5 | 0.434 | 0.00906 | -0.094 | 47.955
0 | 0.492 | 0.00926 | -0.094 | 53.103
0.5 | 0.553 | 0.00941 | -0.095 | 58.767
1 | 0.614 | 0.00957 | -0.096 | 64.232
1.5 | 0.676 | 0.00972 | -0.096 | 69.475
2 | 0.737 | 0.00988 | -0.097 | 74.515
2.5 | 0.797 | 0.01006 | -0.098 | 79.276
3 | 0.858 | 0.01028 | -0.098 | 83.4
3.5 | 0.918 | 0.01048 | -0.099 | 87.591
4 | 0.978 | 0.01072 | -0.1 | 91.278
4.5 | 1.038 | 0.01095 | -0.1 | 94.811
5 | 1.089 | 0.01121 | -0.101 | 97.098
5.5 | 1.145 | 0.01149 | -0.101 | 99.643
6 | 1.201 | 0.01182 | -0.102 | 101.561
6.5 | 1.255 | 0.01217 | -0.103 | 103.123
7 | 1.307 | 0.01255 | -0.103 | 104.125
7.5 | 1.358 | 0.01295 | -0.104 | 104.865
8 | 1.408 | 0.01342 | -0.104 | 104.902
8.5 | 1.444 | 0.02413 | -0.104 | 59.819
9 | 1.488 | 0.0253 | -0.104 | 58.819
9.5 | 1.529 | 0.02665 | -0.105 | 57.376
10 | 1.566 | 0.02804 | -0.105 | 55.833
10.5 | 1.6 | 0.02957 | -0.105 | 54.102
11 | 1.631 | 0.03115 | -0.106 | 52.357
11.5 | 1.659 | 0.03286 | -0.106 | 50.471
12 | 1.682 | 0.03478 | -0.106 | 48.375
12.5 | 1.703 | 0.03672 | -0.106 | 46.369
13 | 1.719 | 0.0389 | -0.107 | 44.198
13.5 | 1.732 | 0.04114 | -0.107 | 42.097
14 | 1.74 | 0.04363 | -0.107 | 39.882
14.5 | 1.743 | 0.04608 | -0.107 | 37.825
15 | 1.738 | 0.04935 | -0.107 | 35.22
15.5 | 1.729 | 0.05273 | -0.107 | 32.793
16 | 1.715 | 0.05643 | -0.107 | 30.39
16.5 | 1.697 | 0.06041 | -0.107 | 28.083
17 | 1.674 | 0.06482 | -0.107 | 25.822
17.5 | 1.644 | 0.07096 | -0.106 | 23.168
18 | 1.609 | 0.0784 | -0.105 | 20.524
18.5 | 1.557 | 0.09229 | -0.103 | 16.874
19 | 1.423 | 0.14688 | -0.082 | 9.691
19.5 | 1.371 | 0.16885 | -0.072 | 8.122

## 28. Re 500k Mach 0.10 (2)
BIGFOIL.COM POLAR EXPORT
NACA64-519 a=0.8
NACA64-519 a=0.8 |  |  |  | Cl Max: | 1.3603 | at alpha= | 20 | deg
XFOIL ncrit=9 |  |  |  | L/D Max: | 101.298 | at alpha= | 7.5 | deg
Re: | 500000 |  |  | Cd Min: | 0.2009 | at alpha= | -20 | deg
Mach: | 0.1 |  |  | Cl=0 at alpha= | -3.8291 | deg
|  |  |  | @ Cl=0.1, Cd= | 0.0093975
|  |  |  | @ Cl=0.4, Cd= | 0.0098802
|  |  |  | @ Cl=0.6, Cd= | 0.010164
alpha (deg) | Cl | Cd | Cm | Cl/Cd
-20 | -0.4396 | 0.2009 | -0.0251 | -2.1882
-19.5 | -0.4296 | 0.19259 | -0.0299 | -2.2306
-19 | -0.4309 | 0.18216 | -0.0367 | -2.3655
-18.5 | -0.4011 | 0.17916 | -0.0381 | -2.2388
-18 | -0.3822 | 0.17394 | -0.0414 | -2.1973
-17 | -0.5804 | 0.10255 | -0.0751 | -5.6597
-16.5 | -0.734 | 0.06937 | -0.0956 | -10.5809
-16 | -0.7737 | 0.05872 | -0.101 | -13.1761
-15.5 | -0.7804 | 0.0519 | -0.1058 | -15.0366
-15 | -0.7692 | 0.0449 | -0.1135 | -17.1314
-14.5 | -0.751 | 0.0397 | -0.1187 | -18.9169
-14 | -0.7427 | 0.03631 | -0.1186 | -20.4544
-13.5 | -0.7275 | 0.03326 | -0.1167 | -21.8731
-13 | -0.7042 | 0.03114 | -0.1148 | -22.614
-12.5 | -0.6791 | 0.02912 | -0.1129 | -23.3207
-12 | -0.6526 | 0.02729 | -0.111 | -23.9135
-11.5 | -0.6243 | 0.0256 | -0.109 | -24.3867
-11 | -0.5949 | 0.02399 | -0.107 | -24.7978
-10.5 | -0.5648 | 0.02252 | -0.1051 | -25.0799
-10 | -0.5397 | 0.0206 | -0.1024 | -26.199
-9.5 | -0.5166 | 0.01903 | -0.0997 | -27.1466
-9 | -0.4926 | 0.01782 | -0.0966 | -27.6431
-8.5 | -0.4579 | 0.01667 | -0.0947 | -27.4685
-8 | -0.4212 | 0.01544 | -0.0931 | -27.2798
-7.5 | -0.3755 | 0.01465 | -0.0923 | -25.6314
-7 | -0.3299 | 0.01371 | -0.0917 | -24.0627
-6.5 | -0.2809 | 0.01294 | -0.0913 | -21.7079
-6 | -0.2323 | 0.0119 | -0.0912 | -19.521
-5.5 | -0.1837 | 0.01068 | -0.0914 | -17.2004
-5 | -0.1359 | 0.00919 | -0.0917 | -14.7878
-4.5 | -0.0783 | 0.00908 | -0.0922 | -8.6233
-4 | -0.02 | 0.00913 | -0.0928 | -2.1906
-3.5 | 0.0385 | 0.00925 | -0.0933 | 4.1622
-3 | 0.0969 | 0.00939 | -0.0938 | 10.3195
-2.5 | 0.1551 | 0.00953 | -0.0943 | 16.2749
-2 | 0.2131 | 0.00968 | -0.0947 | 22.0145
-1.5 | 0.2718 | 0.00983 | -0.0954 | 27.6501
-1 | 0.3297 | 0.00977 | -0.096 | 33.7462
-0.5 | 0.3881 | 0.00987 | -0.0967 | 39.3212
0 | 0.4465 | 0.00992 | -0.0974 | 45.0101
0.5 | 0.5047 | 0.01001 | -0.0981 | 50.4196
1 | 0.5623 | 0.01008 | -0.0987 | 55.7837
1.5 | 0.6203 | 0.01021 | -0.0994 | 60.7542
2 | 0.6783 | 0.01036 | -0.1001 | 65.473
2.5 | 0.7353 | 0.0105 | -0.1006 | 70.0286
3 | 0.7927 | 0.01064 | -0.1011 | 74.5019
3.5 | 0.8506 | 0.01091 | -0.1018 | 77.9652
4 | 0.9064 | 0.01107 | -0.1021 | 81.879
4.5 | 0.9621 | 0.01122 | -0.1023 | 85.7487
5 | 1.0171 | 0.01145 | -0.1024 | 88.8297
5.5 | 1.0698 | 0.01158 | -0.102 | 92.3834
6 | 1.1181 | 0.01167 | -0.1008 | 95.8098
6.5 | 1.1686 | 0.0119 | -0.1001 | 98.2017
7 | 1.2126 | 0.0121 | -0.0981 | 100.2149
7.5 | 1.249 | 0.01233 | -0.0948 | 101.2976
8 | 1.278 | 0.01266 | -0.0901 | 100.9479
8.5 | 1.3039 | 0.01323 | -0.0853 | 98.5563
9 | 1.3206 | 0.01422 | -0.0794 | 92.8692
9.5 | 1.3097 | 0.01654 | -0.0704 | 79.1838
10 | 1.2899 | 0.01996 | -0.0616 | 64.6242
10.5 | 1.2729 | 0.02379 | -0.0545 | 53.5057
11 | 1.2662 | 0.02806 | -0.0505 | 45.1247
11.5 | 1.2608 | 0.03274 | -0.047 | 38.5095
12 | 1.26 | 0.0374 | -0.0445 | 33.6898
12.5 | 1.2611 | 0.04219 | -0.0425 | 29.891
13 | 1.2618 | 0.04727 | -0.0409 | 26.6935
13.5 | 1.2657 | 0.05233 | -0.0398 | 24.1869
14 | 1.2709 | 0.05747 | -0.039 | 22.1141
14.5 | 1.2817 | 0.0622 | -0.0387 | 20.6061
15 | 1.2871 | 0.06768 | -0.0386 | 19.0174
15.5 | 1.2973 | 0.07278 | -0.0388 | 17.825
16 | 1.2965 | 0.07933 | -0.0393 | 16.3431
16.5 | 1.3079 | 0.08455 | -0.04 | 15.469
17 | 1.3164 | 0.09023 | -0.041 | 14.5894
17.5 | 1.3203 | 0.09654 | -0.0422 | 13.6762
18 | 1.3272 | 0.10256 | -0.0436 | 12.9407
18.5 | 1.336 | 0.10842 | -0.0452 | 12.3224
19 | 1.3443 | 0.11435 | -0.047 | 11.756
19.5 | 1.3518 | 0.12029 | -0.049 | 11.2378
20 | 1.3603 | 0.12599 | -0.051 | 10.7969

## 29. Re 500k Mach 0.25 (1)
BIGFOIL.COM POLAR EXPORT
NACA64-519 a=0.8
NACA64-519 a=0.8 |  |  |  | Cl Max: | 1.685 | at alpha= | 13 | deg
JavaFoil+Calcfoil stall+Eppler ext transition |  |  |  | L/D Max: | 102.104 | at alpha= | 7.5 | deg
Re: | 500000 |  |  | Cd Min: | 0.00821 | at alpha= | -2.5 | deg
Mach: | 0.25 |  |  | Cl=0 at alpha= | -3.9531 | deg
|  |  |  | @ Cl=0.1, Cd= | 0.0086711
|  |  |  | @ Cl=0.4, Cd= | 0.0091325
|  |  |  | @ Cl=0.6, Cd= | 0.0097033
alpha (deg) | Cl | Cd | Cm | Cl/Cd
-19.5 | -0.59 | 0.20652 | -0.032 | -2.856
-19 | -0.635 | 0.19306 | -0.032 | -3.287
-18.5 | -0.676 | 0.18415 | -0.033 | -3.669
-18 | -0.712 | 0.16785 | -0.034 | -4.243
-17.5 | -0.744 | 0.15936 | -0.034 | -4.67
-17 | -0.771 | 0.14982 | -0.035 | -5.149
-16.5 | -0.794 | 0.1425 | -0.036 | -5.57
-16 | -0.811 | 0.13239 | -0.037 | -6.122
-15.5 | -0.822 | 0.12354 | -0.038 | -6.652
-15 | -0.827 | 0.11597 | -0.039 | -7.135
-14.5 | -0.828 | 0.10738 | -0.041 | -7.709
-14 | -0.823 | 0.10004 | -0.043 | -8.226
-13.5 | -0.815 | 0.09032 | -0.046 | -9.026
-13 | -0.802 | 0.08269 | -0.048 | -9.699
-12.5 | -0.799 | 0.06706 | -0.056 | -11.909
-12 | -0.823 | 0.03828 | -0.068 | -21.492
-11.5 | -0.796 | 0.03275 | -0.07 | -24.3
-11 | -0.762 | 0.02889 | -0.072 | -26.361
-10.5 | -0.722 | 0.02508 | -0.073 | -28.773
-10 | -0.68 | 0.02272 | -0.075 | -29.941
-9.5 | -0.634 | 0.02113 | -0.076 | -29.977
-9 | -0.584 | 0.01989 | -0.077 | -29.346
-8.5 | -0.531 | 0.01872 | -0.078 | -28.376
-8 | -0.477 | 0.01765 | -0.079 | -27.04
-7.5 | -0.422 | 0.01675 | -0.08 | -25.188
-7 | -0.365 | 0.01592 | -0.081 | -22.945
-6.5 | -0.307 | 0.01514 | -0.082 | -20.301
-6 | -0.249 | 0.01447 | -0.083 | -17.185
-5.5 | -0.189 | 0.01389 | -0.085 | -13.602
-5 | -0.129 | 0.01338 | -0.086 | -9.602
-4.5 | -0.068 | 0.0126 | -0.087 | -5.392
-4 | -0.006 | 0.00859 | -0.091 | -0.696
-3.5 | 0.058 | 0.0086 | -0.092 | 6.789
-3 | 0.123 | 0.00871 | -0.093 | 14.118
-2.5 | 0.188 | 0.00821 | -0.093 | 22.892
-2 | 0.253 | 0.0089 | -0.094 | 28.385
-1.5 | 0.317 | 0.00898 | -0.095 | 35.326
-1 | 0.382 | 0.00911 | -0.095 | 41.921
-0.5 | 0.446 | 0.00919 | -0.096 | 48.561
0 | 0.504 | 0.00943 | -0.097 | 53.487
0.5 | 0.567 | 0.00963 | -0.097 | 58.939
1 | 0.63 | 0.00977 | -0.098 | 64.534
1.5 | 0.693 | 0.00994 | -0.099 | 69.696
2 | 0.756 | 0.01013 | -0.099 | 74.621
2.5 | 0.818 | 0.01036 | -0.1 | 78.924
3 | 0.88 | 0.01056 | -0.101 | 83.349
3.5 | 0.942 | 0.01078 | -0.101 | 87.38
4 | 1.004 | 0.01106 | -0.102 | 90.772
4.5 | 1.065 | 0.0113 | -0.103 | 94.235
5 | 1.116 | 0.01161 | -0.103 | 96.154
5.5 | 1.174 | 0.01195 | -0.104 | 98.233
6 | 1.23 | 0.01228 | -0.105 | 100.172
6.5 | 1.284 | 0.01268 | -0.105 | 101.309
7 | 1.337 | 0.01311 | -0.106 | 101.981
7.5 | 1.389 | 0.0136 | -0.106 | 102.104
8 | 1.426 | 0.02445 | -0.106 | 58.319
8.5 | 1.472 | 0.02569 | -0.106 | 57.291
9 | 1.514 | 0.02712 | -0.107 | 55.833
9.5 | 1.551 | 0.02869 | -0.107 | 54.065
10 | 1.585 | 0.03035 | -0.107 | 52.214
10.5 | 1.614 | 0.03208 | -0.108 | 50.308
11 | 1.639 | 0.03393 | -0.108 | 48.29
11.5 | 1.659 | 0.03599 | -0.108 | 46.085
12 | 1.673 | 0.03823 | -0.109 | 43.764
12.5 | 1.682 | 0.04065 | -0.109 | 41.375
13 | 1.685 | 0.04329 | -0.109 | 38.923
13.5 | 1.682 | 0.04614 | -0.109 | 36.45
14 | 1.672 | 0.04918 | -0.109 | 33.994
14.5 | 1.652 | 0.05325 | -0.109 | 31.033
15 | 1.621 | 0.05759 | -0.109 | 28.146
15.5 | 1.579 | 0.06316 | -0.108 | 24.998
16 | 1.521 | 0.07251 | -0.106 | 20.972
16.5 | 1.32 | 0.13797 | -0.067 | 9.566
17 | 1.269 | 0.14886 | -0.062 | 8.526
17.5 | 1.214 | 0.16072 | -0.056 | 7.556
18 | 1.159 | 0.16857 | -0.056 | 6.879

## 30. Re 500k Mach 0.25 (2)
BIGFOIL.COM POLAR EXPORT
NACA64-519 a=0.8
NACA64-519 a=0.8 |  |  |  | Cl Max: | 1.3267 | at alpha= | 20 | deg
XFOIL ncrit=9 |  |  |  | L/D Max: | 98.122 | at alpha= | 7 | deg
Re: | 500000 |  |  | Cd Min: | 0.18239 | at alpha= | -18.5 | deg
Mach: | 0.25 |  |  | Cl=0 at alpha= | -3.8088 | deg
|  |  |  | @ Cl=0.1, Cd= | 0.0096038
|  |  |  | @ Cl=0.4, Cd= | 0.010083
|  |  |  | @ Cl=0.6, Cd= | 0.010423
alpha (deg) | Cl | Cd | Cm | Cl/Cd
-18.5 | -0.3967 | 0.18239 | -0.0395 | -2.175
-18 | -0.3735 | 0.17776 | -0.0424 | -2.1011
-17.5 | -0.3737 | 0.16752 | -0.0489 | -2.2308
-17 | -0.347 | 0.1634 | -0.051 | -2.1236
-16.5 | -0.3321 | 0.15707 | -0.0547 | -2.1143
-16 | -0.3421 | 0.14407 | -0.063 | -2.3745
-15.5 | -0.5951 | 0.07844 | -0.0976 | -7.5867
-15 | -0.629 | 0.06363 | -0.1111 | -9.8853
-14.5 | -0.6451 | 0.05293 | -0.1211 | -12.1878
-14 | -0.6586 | 0.04593 | -0.1248 | -14.3392
-13.5 | -0.6629 | 0.04087 | -0.1242 | -16.2197
-13 | -0.6597 | 0.03718 | -0.1227 | -17.7434
-12.5 | -0.6497 | 0.03384 | -0.1208 | -19.1992
-12 | -0.6324 | 0.03108 | -0.1188 | -20.3475
-11.5 | -0.6089 | 0.02872 | -0.1167 | -21.2013
-11 | -0.5817 | 0.02662 | -0.1145 | -21.852
-10.5 | -0.5515 | 0.02475 | -0.1124 | -22.2828
-10 | -0.5204 | 0.02292 | -0.1101 | -22.7051
-9.5 | -0.4934 | 0.02112 | -0.1075 | -23.3617
-9 | -0.4665 | 0.01951 | -0.105 | -23.9108
-8.5 | -0.445 | 0.01805 | -0.1016 | -24.6537
-8 | -0.4186 | 0.01655 | -0.0986 | -25.2931
-7.5 | -0.379 | 0.01546 | -0.0969 | -24.5149
-7 | -0.3352 | 0.01442 | -0.0957 | -23.2455
-6.5 | -0.2867 | 0.01356 | -0.095 | -21.1431
-6 | -0.2367 | 0.01268 | -0.0946 | -18.6672
-5.5 | -0.1871 | 0.01153 | -0.0944 | -16.2272
-5 | -0.1388 | 0.00991 | -0.0946 | -14.0061
-4.5 | -0.0835 | 0.00927 | -0.0949 | -9.0076
-4 | -0.0231 | 0.0093 | -0.0954 | -2.4839
-3.5 | 0.0373 | 0.00939 | -0.0959 | 3.9723
-3 | 0.0977 | 0.0096 | -0.0963 | 10.1771
-2.5 | 0.158 | 0.0097 | -0.0968 | 16.2887
-2 | 0.218 | 0.00995 | -0.0971 | 21.9095
-1.5 | 0.2781 | 0.01001 | -0.0977 | 27.7822
-1 | 0.3385 | 0.01007 | -0.0984 | 33.6147
-0.5 | 0.3983 | 0.01008 | -0.099 | 39.5139
0 | 0.4587 | 0.01019 | -0.0997 | 45.0147
0.5 | 0.5186 | 0.01028 | -0.1004 | 50.4475
1 | 0.5781 | 0.01035 | -0.101 | 55.8551
1.5 | 0.6383 | 0.01055 | -0.1017 | 60.5024
2 | 0.6973 | 0.01066 | -0.1022 | 65.4128
2.5 | 0.7566 | 0.01082 | -0.1027 | 69.9261
3 | 0.8171 | 0.0111 | -0.1034 | 73.6126
3.5 | 0.8745 | 0.01126 | -0.1036 | 77.6643
4 | 0.9333 | 0.01148 | -0.104 | 81.2979
4.5 | 0.9915 | 0.01172 | -0.1041 | 84.599
5.5 | 1.1027 | 0.01212 | -0.1035 | 90.9818
6 | 1.1504 | 0.01219 | -0.1015 | 94.3724
6.5 | 1.198 | 0.01242 | -0.0997 | 96.4573
7 | 1.2383 | 0.01262 | -0.0964 | 98.122
7.5 | 1.265 | 0.01292 | -0.0907 | 97.9102
8 | 1.2917 | 0.01351 | -0.0855 | 95.6107
8.5 | 1.3139 | 0.01439 | -0.0799 | 91.3065
9 | 1.3202 | 0.01601 | -0.0727 | 82.461
9.5 | 1.2954 | 0.01955 | -0.063 | 66.2609
10 | 1.271 | 0.02395 | -0.055 | 53.0689
10.5 | 1.252 | 0.02874 | -0.049 | 43.563
11.5 | 1.2363 | 0.03918 | -0.043 | 31.5544
12 | 1.2346 | 0.0445 | -0.041 | 27.7438
12.5 | 1.2342 | 0.04996 | -0.0395 | 24.7038
13 | 1.2371 | 0.05541 | -0.0385 | 22.3263
13.5 | 1.2429 | 0.06081 | -0.0379 | 20.4391
14 | 1.2503 | 0.06624 | -0.0376 | 18.8753
14.5 | 1.2523 | 0.07248 | -0.0376 | 17.2779
15 | 1.2635 | 0.07787 | -0.0379 | 16.2258
15.5 | 1.2683 | 0.08414 | -0.0386 | 15.0737
16 | 1.2739 | 0.09045 | -0.0394 | 14.084
16.5 | 1.2827 | 0.09649 | -0.0405 | 13.2936
17 | 1.2893 | 0.10287 | -0.0419 | 12.5333
17.5 | 1.2962 | 0.10919 | -0.0433 | 11.8711
18 | 1.3049 | 0.11553 | -0.0452 | 11.2949
18.5 | 1.313 | 0.12196 | -0.0473 | 10.7658
19 | 1.3214 | 0.12817 | -0.0495 | 10.3097
19.5 | 1.3262 | 0.135 | -0.0522 | 9.8237
20 | 1.3267 | 0.14294 | -0.0561 | 9.2815

## 31. Re 500k Mach 0.50 (1)
BIGFOIL.COM POLAR EXPORT
NACA64-519 a=0.8
NACA64-519 a=0.8 |  |  |  | Cl Max: | 1.552 | at alpha= | 9 | deg
JavaFoil+Calcfoil stall+Eppler ext transition |  |  |  | L/D Max: | 91.635 | at alpha= | 6 | deg
Re: | 500000 |  |  | Cd Min: | 0.00941 | at alpha= | -3 | deg
Mach: | 0.5 |  |  | Cl=0 at alpha= | -3.9577 | deg
|  |  |  | @ Cl=0.1, Cd= | 0.0094306
|  |  |  | @ Cl=0.4, Cd= | 0.0098237
|  |  |  | @ Cl=0.6, Cd= | 0.010503
alpha (deg) | Cl | Cd | Cm | Cl/Cd
-20 | -0.919 | 0.2367 | -0.041 | -3.883
-19.5 | -0.889 | 0.22102 | -0.04 | -4.023
-19 | -0.861 | 0.21717 | -0.04 | -3.963
-18.5 | -0.833 | 0.2125 | -0.041 | -3.918
-18 | -0.804 | 0.21333 | -0.041 | -3.77
-17.5 | -0.776 | 0.2035 | -0.042 | -3.815
-17 | -0.746 | 0.1906 | -0.04 | -3.916
-16.5 | -0.718 | 0.18169 | -0.04 | -3.951
-16 | -0.69 | 0.17675 | -0.041 | -3.902
-15.5 | -0.661 | 0.17383 | -0.041 | -3.805
-15 | -0.632 | 0.17238 | -0.04 | -3.666
-14.5 | -0.603 | 0.16259 | -0.039 | -3.71
-14 | -0.575 | 0.1521 | -0.039 | -3.78
-13.5 | -0.547 | 0.14815 | -0.04 | -3.689
-13 | -0.518 | 0.14436 | -0.04 | -3.589
-12.5 | -0.489 | 0.138 | -0.039 | -3.545
-12 | -0.46 | 0.13407 | -0.037 | -3.432
-11.5 | -0.433 | 0.10933 | -0.041 | -3.957
-11 | -0.404 | 0.0974 | -0.042 | -4.149
-10.5 | -0.375 | 0.10834 | -0.04 | -3.461
-10 | -0.546 | 0.07619 | -0.045 | -7.173
-9.5 | -0.547 | 0.06692 | -0.049 | -8.177
-9 | -0.519 | 0.06058 | -0.044 | -8.56
-8.5 | -0.482 | 0.05597 | -0.048 | -8.618
-8 | -0.506 | 0.02221 | -0.087 | -22.798
-7.5 | -0.453 | 0.02055 | -0.088 | -22.04
-7 | -0.395 | 0.0193 | -0.09 | -20.48
-6.5 | -0.335 | 0.01816 | -0.091 | -18.433
-6 | -0.272 | 0.01711 | -0.092 | -15.896
-5.5 | -0.207 | 0.01597 | -0.093 | -12.986
-5 | -0.141 | 0.01482 | -0.094 | -9.54
-4.5 | -0.074 | 0.01491 | -0.095 | -4.983
-4 | -0.006 | 0.01436 | -0.096 | -0.443
-3.5 | 0.065 | 0.00945 | -0.102 | 6.896
-3 | 0.137 | 0.00941 | -0.103 | 14.591
-2.5 | 0.21 | 0.00947 | -0.103 | 22.181
-2 | 0.282 | 0.0096 | -0.104 | 29.431
-1.5 | 0.355 | 0.00973 | -0.105 | 36.433
-1 | 0.427 | 0.00988 | -0.106 | 43.21
-0.5 | 0.499 | 0.01003 | -0.107 | 49.769
0 | 0.56 | 0.0104 | -0.107 | 53.873
0.5 | 0.63 | 0.01058 | -0.108 | 59.571
1 | 0.7 | 0.01087 | -0.109 | 64.39
1.5 | 0.77 | 0.01111 | -0.11 | 69.262
2 | 0.839 | 0.01139 | -0.11 | 73.673
2.5 | 0.908 | 0.01166 | -0.111 | 77.884
3 | 0.977 | 0.01201 | -0.112 | 81.403
3.5 | 1.046 | 0.01234 | -0.113 | 84.75
4 | 1.114 | 0.01275 | -0.113 | 87.396
4.5 | 1.183 | 0.01317 | -0.114 | 89.819
5 | 1.234 | 0.01367 | -0.115 | 90.257
5.5 | 1.295 | 0.01418 | -0.115 | 91.344
6 | 1.353 | 0.01476 | -0.116 | 91.635
6.5 | 1.407 | 0.01545 | -0.117 | 91.102
7 | 1.457 | 0.01617 | -0.117 | 90.088
7.5 | 1.484 | 0.03077 | -0.116 | 48.231
8 | 1.519 | 0.033 | -0.116 | 46.029
8.5 | 1.544 | 0.03549 | -0.117 | 43.501
9 | 1.552 | 0.03846 | -0.117 | 40.357
9.5 | 1.527 | 0.04169 | -0.117 | 36.621
10 | 1.441 | 0.04559 | -0.117 | 31.607
10.5 | 0.812 | 0.09028 | -0.045 | 8.996
11 | 0.84 | 0.11185 | -0.049 | 7.508
11.5 | 0.867 | 0.12059 | -0.05 | 7.19
12 | 0.895 | 0.12921 | -0.055 | 6.929
12.5 | 0.922 | 0.13728 | -0.055 | 6.718
13 | 0.95 | 0.14777 | -0.059 | 6.432
13.5 | 0.978 | 0.1549 | -0.062 | 6.315
14 | 1.005 | 0.15976 | -0.063 | 6.293

## 32. Re 500k Mach 0.50 (2)
BIGFOIL.COM POLAR EXPORT
NACA64-519 a=0.8
NACA64-519 a=0.8 |  |  |  | Cl Max: | 1.3195 | at alpha= | 8.5 | deg
XFOIL ncrit=9 |  |  |  | L/D Max: | 80.2798 | at alpha= | 5.5 | deg
Re: | 500000 |  |  | Cd Min: | 0.22238 | at alpha= | -20 | deg
Mach: | 0.5 |  |  | Cl=0 at alpha= | -3.7052 | deg
|  |  |  | @ Cl=0.1, Cd= | 0.010471
|  |  |  | @ Cl=0.4, Cd= | 0.011334
|  |  |  | @ Cl=0.6, Cd= | 0.011722
alpha (deg) | Cl | Cd | Cm | Cl/Cd
-20 | -0.4423 | 0.22238 | -0.03 | -1.9889
-19.5 | -0.4153 | 0.2157 | -0.0339 | -1.9254
-19 | -0.4055 | 0.20555 | -0.0415 | -1.9728
-18.5 | -0.371 | 0.20052 | -0.044 | -1.8502
-18 | -0.352 | 0.19222 | -0.0494 | -1.8312
-17.5 | -0.3491 | 0.18288 | -0.0579 | -1.9089
-17 | -0.2986 | 0.17693 | -0.0622 | -1.6877
-16.5 | -0.2831 | 0.16544 | -0.0757 | -1.7112
-16 | -0.246 | 0.15756 | -0.0808 | -1.5613
-15.5 | -0.2201 | 0.15167 | -0.0834 | -1.4512
-15 | -0.2038 | 0.14533 | -0.0859 | -1.4023
-14.5 | -0.2182 | 0.13411 | -0.0931 | -1.627
-14 | -0.2065 | 0.12432 | -0.0959 | -1.661
-13 | -0.2209 | 0.10134 | -0.1056 | -2.1798
-12.5 | -0.2497 | 0.08717 | -0.1128 | -2.8645
-12 | -0.3134 | 0.06884 | -0.1247 | -4.5526
-11.5 | -0.3532 | 0.05703 | -0.1319 | -6.1932
-11 | -0.3843 | 0.04793 | -0.136 | -8.0179
-10.5 | -0.4024 | 0.04117 | -0.1373 | -9.7741
-10 | -0.4086 | 0.03581 | -0.137 | -11.4102
-9.5 | -0.4026 | 0.03158 | -0.1355 | -12.7486
-9 | -0.3852 | 0.02829 | -0.1332 | -13.6161
-8.5 | -0.3588 | 0.02569 | -0.1302 | -13.9665
-8 | -0.3272 | 0.02364 | -0.1269 | -13.8409
-7.5 | -0.3027 | 0.02153 | -0.1232 | -14.0595
-7 | -0.2776 | 0.01958 | -0.1196 | -14.1777
-6.5 | -0.2605 | 0.01769 | -0.115 | -14.7258
-6 | -0.2356 | 0.01592 | -0.1117 | -14.799
-5.5 | -0.1933 | 0.01461 | -0.1095 | -13.2307
-5 | -0.1438 | 0.01341 | -0.1079 | -10.7233
-4.5 | -0.094 | 0.01182 | -0.1071 | -7.9526
-4 | -0.0411 | 0.01015 | -0.1068 | -4.0493
-3.5 | 0.0286 | 0.01029 | -0.1069 | 2.7794
-3 | 0.0975 | 0.01046 | -0.1069 | 9.3212
-2.5 | 0.1667 | 0.01077 | -0.107 | 15.4782
-2 | 0.2343 | 0.01106 | -0.1069 | 21.1844
-1 | 0.3701 | 0.01129 | -0.1076 | 32.7812
-0.5 | 0.4383 | 0.01139 | -0.1082 | 38.4811
0 | 0.5062 | 0.01152 | -0.1088 | 43.941
0.5 | 0.5722 | 0.01164 | -0.1089 | 49.1581
1 | 0.6402 | 0.01184 | -0.1094 | 54.0709
1.5 | 0.7067 | 0.01212 | -0.1097 | 58.3086
2 | 0.771 | 0.01235 | -0.1095 | 62.4291
2.5 | 0.838 | 0.01264 | -0.1096 | 66.2975
3 | 0.9051 | 0.01304 | -0.1097 | 69.4095
3.5 | 0.9638 | 0.01345 | -0.1083 | 71.658
4 | 1.0276 | 0.01384 | -0.1076 | 74.2486
4.5 | 1.0907 | 0.01423 | -0.1065 | 76.6479
5 | 1.1399 | 0.01473 | -0.1031 | 77.3863
5.5 | 1.205 | 0.01501 | -0.1018 | 80.2798
6 | 1.2269 | 0.01533 | -0.0934 | 80.0326
6.5 | 1.2554 | 0.01606 | -0.0867 | 78.1694
7 | 1.2857 | 0.01691 | -0.0806 | 76.0319
7.5 | 1.3053 | 0.01818 | -0.0735 | 71.7987
8 | 1.3191 | 0.02015 | -0.0666 | 65.464
8.5 | 1.3195 | 0.0233 | -0.0595 | 56.6309
9 | 1.2809 | 0.02933 | -0.0514 | 43.672
10 | 1.2079 | 0.04414 | -0.0414 | 27.3652
10.5 | 1.1862 | 0.05152 | -0.0389 | 23.0241
11 | 1.1726 | 0.05875 | -0.0373 | 19.9591
11.5 | 1.168 | 0.06559 | -0.0364 | 17.8076
12 | 1.1651 | 0.07236 | -0.0356 | 16.1014
12.5 | 1.1698 | 0.07917 | -0.0361 | 14.7758
13 | 1.1742 | 0.08645 | -0.0369 | 13.5824
13.5 | 1.1773 | 0.09408 | -0.038 | 12.5138

## 33. Re 750k Mach 0.00 (1)
BIGFOIL.COM POLAR EXPORT
NACA64-519 a=0.8
NACA64-519 a=0.8 |  |  |  | Cl Max: | 1.76 | at alpha= | 14.5 | deg
JavaFoil+Calcfoil stall+Eppler ext transition |  |  |  | L/D Max: | 120.406 | at alpha= | 8 | deg
Re: | 750000 |  |  | Cd Min: | 0.00738 | at alpha= | -0.5 | deg
Mach: | 0 |  |  | Cl=0 at alpha= | -3.9524 | deg
|  |  |  | @ Cl=0.1, Cd= | 0.0075216
|  |  |  | @ Cl=0.4, Cd= | 0.0076897
|  |  |  | @ Cl=0.6, Cd= | 0.0084539
alpha (deg) | Cl | Cd | Cm | Cl/Cd
-20 | -0.906 | 0.17533 | -0.034 | -5.166
-19.5 | -0.915 | 0.16773 | -0.034 | -5.458
-19 | -0.925 | 0.15696 | -0.035 | -5.891
-18.5 | -0.931 | 0.14829 | -0.036 | -6.278
-18 | -0.935 | 0.14125 | -0.037 | -6.617
-17.5 | -0.938 | 0.13062 | -0.039 | -7.183
-17 | -0.935 | 0.12678 | -0.039 | -7.376
-16.5 | -0.931 | 0.1191 | -0.04 | -7.82
-16 | -0.925 | 0.11132 | -0.042 | -8.312
-15.5 | -0.922 | 0.09927 | -0.045 | -9.285
-15 | -0.916 | 0.08834 | -0.049 | -10.368
-14.5 | -0.928 | 0.06631 | -0.056 | -13.997
-14 | -0.929 | 0.0523 | -0.06 | -17.765
-13.5 | -0.918 | 0.04298 | -0.063 | -21.365
-13 | -0.904 | 0.03473 | -0.065 | -26.034
-12.5 | -0.877 | 0.03082 | -0.067 | -28.458
-12 | -0.841 | 0.02833 | -0.068 | -29.685
-11.5 | -0.808 | 0.02324 | -0.07 | -34.751
-11 | -0.762 | 0.02344 | -0.071 | -32.508
-10.5 | -0.721 | 0.02027 | -0.072 | -35.548
-10 | -0.674 | 0.01902 | -0.073 | -35.423
-9.5 | -0.625 | 0.01793 | -0.074 | -34.857
-9 | -0.574 | 0.01688 | -0.075 | -34.028
-8.5 | -0.522 | 0.01596 | -0.076 | -32.688
-8 | -0.468 | 0.01512 | -0.077 | -30.962
-7.5 | -0.413 | 0.0144 | -0.078 | -28.68
-7 | -0.357 | 0.01373 | -0.079 | -26.026
-6.5 | -0.3 | 0.01309 | -0.08 | -22.943
-6 | -0.243 | 0.01244 | -0.082 | -19.561
-5.5 | -0.188 | 0.01085 | -0.084 | -17.312
-5 | -0.13 | 0.01053 | -0.087 | -12.336
-4.5 | -0.068 | 0.0074 | -0.088 | -9.186
-4 | -0.006 | 0.00744 | -0.088 | -0.779
-3.5 | 0.057 | 0.00748 | -0.089 | 7.562
-3 | 0.119 | 0.00754 | -0.09 | 15.798
-2.5 | 0.182 | 0.00761 | -0.091 | 23.919
-2 | 0.245 | 0.00773 | -0.092 | 31.637
-1.5 | 0.307 | 0.00785 | -0.093 | 39.131
-1 | 0.37 | 0.00798 | -0.093 | 46.312
-0.5 | 0.432 | 0.00738 | -0.094 | 58.527
0 | 0.491 | 0.00821 | -0.094 | 59.837
0.5 | 0.552 | 0.00833 | -0.095 | 66.293
1 | 0.614 | 0.00849 | -0.096 | 72.255
1.5 | 0.675 | 0.00861 | -0.096 | 78.311
2 | 0.735 | 0.00876 | -0.097 | 83.994
2.5 | 0.796 | 0.00894 | -0.098 | 89.019
3 | 0.857 | 0.00909 | -0.098 | 94.25
3.5 | 0.917 | 0.00926 | -0.099 | 99.025
4 | 0.977 | 0.00946 | -0.099 | 103.282
4.5 | 1.037 | 0.00968 | -0.1 | 107.171
5 | 1.088 | 0.00988 | -0.101 | 110.126
5.5 | 1.144 | 0.01014 | -0.101 | 112.851
6 | 1.2 | 0.01042 | -0.102 | 115.15
6.5 | 1.254 | 0.01071 | -0.102 | 117.118
7 | 1.307 | 0.01101 | -0.103 | 118.677
7.5 | 1.358 | 0.01134 | -0.104 | 119.782
8 | 1.408 | 0.0117 | -0.104 | 120.406
8.5 | 1.441 | 0.02205 | -0.103 | 65.359
9 | 1.486 | 0.02315 | -0.104 | 64.19
9.5 | 1.528 | 0.02428 | -0.104 | 62.914
10 | 1.567 | 0.02554 | -0.105 | 61.341
10.5 | 1.602 | 0.02681 | -0.105 | 59.745
11 | 1.634 | 0.02831 | -0.106 | 57.71
11.5 | 1.662 | 0.02987 | -0.106 | 55.647
12 | 1.688 | 0.03151 | -0.106 | 53.575
12.5 | 1.71 | 0.03322 | -0.107 | 51.467
13 | 1.728 | 0.03513 | -0.107 | 49.189
13.5 | 1.743 | 0.03703 | -0.107 | 47.062
14 | 1.754 | 0.03928 | -0.107 | 44.652
14.5 | 1.76 | 0.04148 | -0.107 | 42.417
15 | 1.759 | 0.04421 | -0.108 | 39.777
15.5 | 1.753 | 0.0468 | -0.108 | 37.468
16 | 1.744 | 0.04988 | -0.108 | 34.966
16.5 | 1.731 | 0.05326 | -0.108 | 32.494
17 | 1.714 | 0.05676 | -0.108 | 30.191
17.5 | 1.693 | 0.0609 | -0.108 | 27.795
18 | 1.668 | 0.06516 | -0.107 | 25.598
18.5 | 1.64 | 0.07052 | -0.107 | 23.26
19 | 1.608 | 0.07665 | -0.107 | 20.976
19.5 | 1.573 | 0.0835 | -0.106 | 18.841

## 34. Re 750k Mach 0.00 (2)
BIGFOIL.COM POLAR EXPORT
NACA64-519 a=0.8
NACA64-519 a=0.8 |  |  |  | Cl Max: | 1.3913 | at alpha= | 19 | deg
XFOIL ncrit=9 |  |  |  | L/D Max: | 116.895 | at alpha= | 7.5 | deg
Re: | 750000 |  |  | Cd Min: | 0.12046 | at alpha= | 20 | deg
Mach: | 0 |  |  | Cl=0 at alpha= | -3.835 | deg
|  |  |  | @ Cl=0.1, Cd= | 0.0078527
|  |  |  | @ Cl=0.4, Cd= | 0.0082446
|  |  |  | @ Cl=0.6, Cd= | 0.0085498
alpha (deg) | Cl | Cd | Cm | Cl/Cd
-20 | -0.7653 | 0.1155 | -0.0621 | -6.626
-19.5 | -0.8366 | 0.09461 | -0.075 | -8.8426
-19 | -0.8647 | 0.08246 | -0.0827 | -10.4863
-18.5 | -0.8803 | 0.07309 | -0.0887 | -12.0441
-18 | -0.8997 | 0.06433 | -0.0926 | -13.9857
-17.5 | -0.899 | 0.0585 | -0.0953 | -15.3675
-17 | -0.8926 | 0.05355 | -0.0975 | -16.6685
-16 | -0.8504 | 0.0443 | -0.106 | -19.1964
-15.5 | -0.817 | 0.0402 | -0.1116 | -20.3234
-15 | -0.7986 | 0.03715 | -0.1122 | -21.4966
-14.5 | -0.7836 | 0.03455 | -0.1115 | -22.6802
-14 | -0.766 | 0.03218 | -0.1105 | -23.8036
-13.5 | -0.747 | 0.02985 | -0.1091 | -25.0251
-13 | -0.7264 | 0.02772 | -0.1075 | -26.2049
-12.5 | -0.7035 | 0.02589 | -0.1061 | -27.1727
-12 | -0.6792 | 0.02406 | -0.1046 | -28.2294
-11.5 | -0.6541 | 0.02235 | -0.1029 | -29.2662
-11 | -0.6281 | 0.02076 | -0.1011 | -30.2553
-10.5 | -0.6027 | 0.01921 | -0.099 | -31.3743
-10 | -0.5956 | 0.01714 | -0.0948 | -34.7491
-9.5 | -0.5658 | 0.01599 | -0.0926 | -35.3846
-9 | -0.526 | 0.01509 | -0.0913 | -34.8575
-8.5 | -0.4809 | 0.01437 | -0.0906 | -33.4656
-8 | -0.4378 | 0.01337 | -0.0898 | -32.745
-7.5 | -0.3879 | 0.01278 | -0.0896 | -30.3521
-7 | -0.3378 | 0.01205 | -0.0896 | -28.0332
-6.5 | -0.2856 | 0.01145 | -0.0897 | -24.9432
-6 | -0.2339 | 0.01075 | -0.0899 | -21.7581
-5.5 | -0.1814 | 0.00995 | -0.0903 | -18.2312
-5 | -0.1303 | 0.00881 | -0.0909 | -14.79
-4.5 | -0.0777 | 0.00786 | -0.0914 | -9.8855
-4 | -0.0193 | 0.00777 | -0.0922 | -2.4839
-3.5 | 0.0392 | 0.00779 | -0.0929 | 5.0321
-3 | 0.0977 | 0.00785 | -0.0936 | 12.4459
-2.5 | 0.1564 | 0.00792 | -0.0943 | 19.7475
-2 | 0.2145 | 0.00807 | -0.0949 | 26.5799
-1.5 | 0.273 | 0.00813 | -0.0956 | 33.5793
-1 | 0.3311 | 0.00822 | -0.0963 | 40.2798
-0.5 | 0.3894 | 0.00823 | -0.097 | 47.3147
0 | 0.4474 | 0.00831 | -0.0977 | 53.8387
0.5 | 0.5054 | 0.00843 | -0.0983 | 59.9526
1 | 0.563 | 0.00844 | -0.099 | 66.7062
1.5 | 0.6203 | 0.00861 | -0.0995 | 72.0441
2 | 0.678 | 0.0087 | -0.1002 | 77.931
2.5 | 0.735 | 0.00879 | -0.1007 | 83.6177
3 | 0.7919 | 0.00901 | -0.1012 | 87.8912
3.5 | 0.8486 | 0.00911 | -0.1017 | 93.1504
4 | 0.9044 | 0.00924 | -0.1021 | 97.8788
4.5 | 0.9595 | 0.00945 | -0.1023 | 101.5344
5 | 1.0133 | 0.00955 | -0.1022 | 106.1047
5.5 | 1.0641 | 0.00971 | -0.1016 | 109.5881
6 | 1.1146 | 0.00991 | -0.1009 | 112.4723
6.5 | 1.1632 | 0.01008 | -0.0999 | 115.3968
7 | 1.2073 | 0.01034 | -0.0981 | 116.7602
7.5 | 1.2461 | 0.01066 | -0.0953 | 116.8949
8 | 1.2755 | 0.01115 | -0.091 | 114.3946
8.5 | 1.2965 | 0.01205 | -0.0856 | 107.5934
9 | 1.2884 | 0.01428 | -0.0765 | 90.2241
9.5 | 1.279 | 0.01708 | -0.0683 | 74.8829
10 | 1.274 | 0.02008 | -0.0617 | 63.4462
10.5 | 1.2695 | 0.02346 | -0.0561 | 54.1134
11.5 | 1.2762 | 0.03027 | -0.0489 | 42.1606
12 | 1.2819 | 0.03421 | -0.0464 | 37.4715
12.5 | 1.2864 | 0.03848 | -0.0442 | 33.4304
13 | 1.2929 | 0.04283 | -0.0425 | 30.1868
13.5 | 1.3031 | 0.04701 | -0.0413 | 27.7196
14 | 1.3163 | 0.05108 | -0.0405 | 25.7694
14.5 | 1.3252 | 0.05572 | -0.0398 | 23.7832
15 | 1.3388 | 0.06003 | -0.0395 | 22.3022
15.5 | 1.346 | 0.06518 | -0.0394 | 20.6505
16 | 1.3548 | 0.07032 | -0.0396 | 19.2662
16.5 | 1.366 | 0.07532 | -0.04 | 18.136
17 | 1.3719 | 0.08108 | -0.0407 | 16.9203
17.5 | 1.3705 | 0.08797 | -0.0418 | 15.5792
18 | 1.3801 | 0.09353 | -0.043 | 14.7557
18.5 | 1.3862 | 0.09965 | -0.0445 | 13.9107
19 | 1.3913 | 0.10602 | -0.0464 | 13.123
19.5 | 1.3905 | 0.11328 | -0.0487 | 12.2749
20 | 1.3906 | 0.12046 | -0.0513 | 11.5441

## 35. Re 750k Mach 0.10 (1)
BIGFOIL.COM POLAR EXPORT
NACA64-519 a=0.8
NACA64-519 a=0.8 |  |  |  | Cl Max: | 1.75 | at alpha= | 14.5 | deg
JavaFoil+Calcfoil stall+Eppler ext transition |  |  |  | L/D Max: | 119.806 | at alpha= | 8 | deg
Re: | 750000 |  |  | Cd Min: | 0.00741 | at alpha= | -0.5 | deg
Mach: | 0.1 |  |  | Cl=0 at alpha= | -3.9524 | deg
|  |  |  | @ Cl=0.1, Cd= | 0.0075341
|  |  |  | @ Cl=0.4, Cd= | 0.0077281
|  |  |  | @ Cl=0.6, Cd= | 0.0084854
alpha (deg) | Cl | Cd | Cm | Cl/Cd
-20 | -0.869 | 0.17836 | -0.033 | -4.874
-19.5 | -0.883 | 0.17015 | -0.034 | -5.187
-19 | -0.895 | 0.15978 | -0.035 | -5.6
-18.5 | -0.905 | 0.15167 | -0.036 | -5.966
-18 | -0.911 | 0.14368 | -0.037 | -6.344
-17.5 | -0.916 | 0.13657 | -0.037 | -6.705
-17 | -0.918 | 0.12871 | -0.038 | -7.129
-16.5 | -0.917 | 0.12152 | -0.04 | -7.545
-16 | -0.913 | 0.11396 | -0.041 | -8.008
-15.5 | -0.91 | 0.10232 | -0.044 | -8.895
-15 | -0.903 | 0.09322 | -0.047 | -9.687
-14.5 | -0.888 | 0.08848 | -0.048 | -10.032
-14 | -0.889 | 0.07108 | -0.054 | -12.512
-13.5 | -0.91 | 0.04645 | -0.062 | -19.583
-13 | -0.9 | 0.03605 | -0.065 | -24.979
-12.5 | -0.875 | 0.03173 | -0.067 | -27.592
-12 | -0.841 | 0.02863 | -0.068 | -29.39
-11.5 | -0.808 | 0.02358 | -0.07 | -34.284
-11 | -0.763 | 0.02386 | -0.071 | -31.98
-10.5 | -0.722 | 0.02055 | -0.072 | -35.134
-10 | -0.675 | 0.01923 | -0.074 | -35.117
-9.5 | -0.627 | 0.01812 | -0.075 | -34.583
-9 | -0.576 | 0.01705 | -0.076 | -33.788
-8.5 | -0.524 | 0.01612 | -0.077 | -32.482
-8 | -0.47 | 0.01529 | -0.078 | -30.718
-7.5 | -0.415 | 0.01453 | -0.079 | -28.534
-7 | -0.359 | 0.01383 | -0.08 | -25.943
-6.5 | -0.302 | 0.01318 | -0.081 | -22.884
-6 | -0.244 | 0.01262 | -0.082 | -19.319
-5.5 | -0.188 | 0.01147 | -0.084 | -16.39
-5 | -0.13 | 0.01106 | -0.087 | -11.716
-4.5 | -0.068 | 0.01034 | -0.088 | -6.604
-4 | -0.006 | 0.00744 | -0.089 | -0.783
-3.5 | 0.057 | 0.0075 | -0.09 | 7.581
-3 | 0.12 | 0.00755 | -0.091 | 15.86
-2.5 | 0.183 | 0.00766 | -0.091 | 23.865
-2 | 0.246 | 0.00779 | -0.092 | 31.555
-1.5 | 0.309 | 0.00787 | -0.093 | 39.24
-1 | 0.372 | 0.00799 | -0.094 | 46.515
-0.5 | 0.434 | 0.00741 | -0.094 | 58.651
0 | 0.494 | 0.00824 | -0.095 | 59.895
0.5 | 0.555 | 0.00836 | -0.095 | 66.416
1 | 0.616 | 0.00853 | -0.096 | 72.309
1.5 | 0.678 | 0.00865 | -0.097 | 78.318
2 | 0.739 | 0.0088 | -0.097 | 84.008
2.5 | 0.8 | 0.00896 | -0.098 | 89.275
3 | 0.861 | 0.00913 | -0.099 | 94.316
3.5 | 0.921 | 0.0093 | -0.099 | 99.031
4 | 0.982 | 0.00951 | -0.1 | 103.216
4.5 | 1.042 | 0.00972 | -0.101 | 107.223
5 | 1.093 | 0.00997 | -0.101 | 109.604
5.5 | 1.15 | 0.01021 | -0.102 | 112.641
6 | 1.205 | 0.01048 | -0.102 | 115.033
6.5 | 1.259 | 0.01077 | -0.103 | 116.943
7 | 1.312 | 0.01108 | -0.104 | 118.428
7.5 | 1.364 | 0.01142 | -0.104 | 119.412
8 | 1.414 | 0.0118 | -0.105 | 119.806
8.5 | 1.447 | 0.02231 | -0.104 | 64.845
9 | 1.491 | 0.0234 | -0.104 | 63.733
9.5 | 1.532 | 0.0246 | -0.105 | 62.304
10 | 1.571 | 0.02584 | -0.105 | 60.787
10.5 | 1.605 | 0.02722 | -0.106 | 58.961
11 | 1.636 | 0.02871 | -0.106 | 56.991
11.5 | 1.664 | 0.03025 | -0.106 | 55.009
12 | 1.688 | 0.03201 | -0.107 | 52.729
12.5 | 1.709 | 0.03382 | -0.107 | 50.513
13 | 1.725 | 0.03576 | -0.107 | 48.243
13.5 | 1.738 | 0.03775 | -0.107 | 46.035
14 | 1.746 | 0.04003 | -0.108 | 43.628
14.5 | 1.75 | 0.04235 | -0.108 | 41.319
15 | 1.745 | 0.04519 | -0.108 | 38.62
15.5 | 1.737 | 0.04819 | -0.108 | 36.04
16 | 1.723 | 0.05141 | -0.108 | 33.519
16.5 | 1.706 | 0.05475 | -0.108 | 31.164
17 | 1.685 | 0.0586 | -0.108 | 28.753
17.5 | 1.659 | 0.06305 | -0.108 | 26.313
18 | 1.629 | 0.06801 | -0.107 | 23.948
18.5 | 1.595 | 0.07363 | -0.107 | 21.669
19 | 1.558 | 0.08056 | -0.106 | 19.336
19.5 | 1.513 | 0.09029 | -0.105 | 16.754

## 36. Re 750k Mach 0.10 (2)
BIGFOIL.COM POLAR EXPORT
NACA64-519 a=0.8
NACA64-519 a=0.8 |  |  |  | Cl Max: | 1.3842 | at alpha= | 20 | deg
XFOIL ncrit=9 |  |  |  | L/D Max: | 116.203 | at alpha= | 7 | deg
Re: | 750000 |  |  | Cd Min: | 0.12369 | at alpha= | 20 | deg
Mach: | 0.1 |  |  | Cl=0 at alpha= | -3.8322 | deg
|  |  |  | @ Cl=0.1, Cd= | 0.0078826
|  |  |  | @ Cl=0.4, Cd= | 0.0082733
|  |  |  | @ Cl=0.6, Cd= | 0.0085864
alpha (deg) | Cl | Cd | Cm | Cl/Cd
-19.5 | -0.7524 | 0.1108 | -0.0664 | -6.7906
-19 | -0.8103 | 0.09239 | -0.0782 | -8.7704
-18.5 | -0.8454 | 0.07947 | -0.0862 | -10.638
-18 | -0.869 | 0.06955 | -0.0914 | -12.4946
-17.5 | -0.8739 | 0.06264 | -0.0949 | -13.9511
-17 | -0.8717 | 0.05695 | -0.0976 | -15.3064
-16 | -0.8378 | 0.04649 | -0.1068 | -18.0211
-15.5 | -0.8067 | 0.04191 | -0.1127 | -19.2484
-15 | -0.7899 | 0.03854 | -0.1136 | -20.4956
-14 | -0.76 | 0.03316 | -0.112 | -22.9192
-13.5 | -0.7422 | 0.03075 | -0.1109 | -24.1366
-13 | -0.7217 | 0.02848 | -0.1091 | -25.3406
-12.5 | -0.6992 | 0.02657 | -0.1077 | -26.3154
-12 | -0.675 | 0.02467 | -0.1062 | -27.3612
-11.5 | -0.65 | 0.0229 | -0.1044 | -28.3843
-11 | -0.6241 | 0.02125 | -0.1026 | -29.3694
-10.5 | -0.5965 | 0.01977 | -0.1007 | -30.172
-10 | -0.5858 | 0.01757 | -0.0971 | -33.3409
-9.5 | -0.5645 | 0.01626 | -0.0939 | -34.7171
-9 | -0.5262 | 0.0153 | -0.0924 | -34.3922
-8.5 | -0.4817 | 0.01456 | -0.0916 | -33.0838
-8 | -0.4393 | 0.01351 | -0.0906 | -32.5167
-7.5 | -0.3898 | 0.01289 | -0.0904 | -30.2405
-7 | -0.3396 | 0.01215 | -0.0902 | -27.9506
-6.5 | -0.2872 | 0.01154 | -0.0903 | -24.8873
-6 | -0.2349 | 0.01086 | -0.0905 | -21.6298
-5.5 | -0.1825 | 0.01005 | -0.0909 | -18.1592
-5 | -0.1308 | 0.00894 | -0.0914 | -14.6309
-4.5 | -0.0785 | 0.00788 | -0.092 | -9.9619
-4 | -0.0198 | 0.00781 | -0.0927 | -2.5352
-3.5 | 0.0392 | 0.00782 | -0.0934 | 5.0128
-3 | 0.0978 | 0.00788 | -0.094 | 12.4112
-2.5 | 0.157 | 0.00795 | -0.0948 | 19.7484
-1.5 | 0.2743 | 0.00816 | -0.096 | 33.6152
-0.5 | 0.3914 | 0.00826 | -0.0974 | 47.385
0 | 0.4495 | 0.00835 | -0.0981 | 53.8323
0.5 | 0.5081 | 0.00847 | -0.0988 | 59.9882
1 | 0.5659 | 0.00848 | -0.0994 | 66.7335
1.5 | 0.6236 | 0.00866 | -0.1 | 72.0092
2 | 0.6816 | 0.00875 | -0.1006 | 77.8971
2.5 | 0.7389 | 0.00883 | -0.1011 | 83.6806
3 | 0.7963 | 0.00908 | -0.1017 | 87.6982
3.5 | 0.8532 | 0.00916 | -0.1021 | 93.1441
4 | 0.9093 | 0.0093 | -0.1024 | 97.7742
4.5 | 0.9647 | 0.0095 | -0.1026 | 101.5474
5 | 1.0187 | 0.00961 | -0.1024 | 106.0042
5.5 | 1.0697 | 0.00977 | -0.1018 | 109.4882
6 | 1.1203 | 0.01 | -0.101 | 112.03
6.5 | 1.1685 | 0.01016 | -0.0998 | 115.0098
7 | 1.212 | 0.01043 | -0.0978 | 116.2033
7.5 | 1.2484 | 0.01075 | -0.0945 | 116.1302
8 | 1.2776 | 0.0113 | -0.09 | 113.0619
8.5 | 1.2973 | 0.01229 | -0.0844 | 105.5574
9 | 1.2878 | 0.01464 | -0.0752 | 87.9645
9.5 | 1.2775 | 0.01756 | -0.0671 | 72.7506
10 | 1.2712 | 0.02074 | -0.0605 | 61.2922
10.5 | 1.2663 | 0.02425 | -0.055 | 52.2186
12 | 1.2775 | 0.03544 | -0.0455 | 36.0468
12.5 | 1.2822 | 0.0398 | -0.0435 | 32.2161
13 | 1.2884 | 0.04426 | -0.0419 | 29.1098
13.5 | 1.2978 | 0.04864 | -0.0407 | 26.6817
14 | 1.3117 | 0.05274 | -0.04 | 24.8711
14.5 | 1.3211 | 0.05744 | -0.0394 | 22.9997
15 | 1.3339 | 0.06195 | -0.0392 | 21.5319
15.5 | 1.3382 | 0.06753 | -0.0391 | 19.8164
16 | 1.3495 | 0.0725 | -0.0394 | 18.6138
16.5 | 1.3602 | 0.07765 | -0.0399 | 17.5171
17 | 1.3637 | 0.08386 | -0.0407 | 16.2616
17.5 | 1.3652 | 0.0905 | -0.0419 | 15.0851
18 | 1.3739 | 0.09628 | -0.0432 | 14.2698
18.5 | 1.3794 | 0.1026 | -0.0448 | 13.4444
19 | 1.3833 | 0.10927 | -0.0469 | 12.6595
19.5 | 1.3798 | 0.11697 | -0.0494 | 11.7962
20 | 1.3842 | 0.12369 | -0.052 | 11.1909

## 37. Re 750k Mach 0.25 (1)
BIGFOIL.COM POLAR EXPORT
NACA64-519 a=0.8
NACA64-519 a=0.8 |  |  |  | Cl Max: | 1.691 | at alpha= | 13 | deg
JavaFoil+Calcfoil stall+Eppler ext transition |  |  |  | L/D Max: | 116.68 | at alpha= | 7.5 | deg
Re: | 750000 |  |  | Cd Min: | 0.00738 | at alpha= | -1.5 | deg
Mach: | 0.25 |  |  | Cl=0 at alpha= | -3.9531 | deg
|  |  |  | @ Cl=0.1, Cd= | 0.0076723
|  |  |  | @ Cl=0.4, Cd= | 0.0081409
|  |  |  | @ Cl=0.6, Cd= | 0.0086289
alpha (deg) | Cl | Cd | Cm | Cl/Cd
-17.5 | -0.745 | 0.15217 | -0.035 | -4.893
-17 | -0.772 | 0.14708 | -0.036 | -5.25
-16.5 | -0.795 | 0.13646 | -0.037 | -5.823
-16 | -0.811 | 0.12717 | -0.038 | -6.381
-15.5 | -0.823 | 0.11887 | -0.039 | -6.924
-15 | -0.829 | 0.11124 | -0.041 | -7.454
-14.5 | -0.83 | 0.10317 | -0.042 | -8.044
-14 | -0.826 | 0.09548 | -0.044 | -8.649
-13.5 | -0.821 | 0.08448 | -0.049 | -9.721
-13 | -0.817 | 0.07198 | -0.054 | -11.346
-12.5 | -0.852 | 0.0406 | -0.066 | -20.981
-12 | -0.832 | 0.03334 | -0.069 | -24.95
-11.5 | -0.801 | 0.02945 | -0.071 | -27.199
-11 | -0.765 | 0.02633 | -0.072 | -29.066
-10.5 | -0.728 | 0.0221 | -0.074 | -32.95
-10 | -0.684 | 0.02062 | -0.075 | -33.145
-9.5 | -0.636 | 0.01925 | -0.076 | -33.04
-9 | -0.586 | 0.0181 | -0.077 | -32.357
-8.5 | -0.533 | 0.01703 | -0.078 | -31.297
-8 | -0.479 | 0.01607 | -0.08 | -29.794
-7.5 | -0.423 | 0.01523 | -0.081 | -27.796
-7 | -0.366 | 0.01448 | -0.082 | -25.302
-6.5 | -0.308 | 0.01375 | -0.083 | -22.427
-6 | -0.249 | 0.01318 | -0.084 | -18.922
-5.5 | -0.19 | 0.01262 | -0.085 | -15.022
-5 | -0.13 | 0.01165 | -0.087 | -11.185
-4.5 | -0.07 | 0.01108 | -0.09 | -6.28
-4 | -0.006 | 0.00754 | -0.091 | -0.793
-3.5 | 0.058 | 0.00764 | -0.092 | 7.647
-3 | 0.123 | 0.00769 | -0.093 | 15.985
-2.5 | 0.188 | 0.00781 | -0.094 | 24.057
-2 | 0.253 | 0.00796 | -0.095 | 31.755
-1.5 | 0.317 | 0.00738 | -0.095 | 43
-1 | 0.382 | 0.00811 | -0.096 | 47.074
-0.5 | 0.446 | 0.00822 | -0.096 | 54.303
0 | 0.506 | 0.00839 | -0.097 | 60.297
0.5 | 0.569 | 0.00856 | -0.098 | 66.51
1 | 0.632 | 0.0087 | -0.098 | 72.701
1.5 | 0.695 | 0.00885 | -0.099 | 78.588
2 | 0.758 | 0.009 | -0.1 | 84.243
2.5 | 0.821 | 0.00921 | -0.101 | 89.109
3 | 0.883 | 0.0094 | -0.101 | 93.892
3.5 | 0.945 | 0.0096 | -0.102 | 98.443
4 | 1.007 | 0.00979 | -0.103 | 102.82
4.5 | 1.069 | 0.01004 | -0.103 | 106.464
5 | 1.12 | 0.0103 | -0.104 | 108.718
5.5 | 1.178 | 0.01057 | -0.104 | 111.484
6 | 1.234 | 0.01089 | -0.105 | 113.384
6.5 | 1.289 | 0.01121 | -0.106 | 114.988
7 | 1.343 | 0.01156 | -0.106 | 116.105
7.5 | 1.394 | 0.01195 | -0.107 | 116.68
8 | 1.429 | 0.02262 | -0.106 | 63.148
8.5 | 1.475 | 0.02379 | -0.107 | 62.014
9 | 1.518 | 0.02504 | -0.107 | 60.624
9.5 | 1.556 | 0.02642 | -0.107 | 58.892
10 | 1.589 | 0.02797 | -0.108 | 56.827
10.5 | 1.619 | 0.02958 | -0.108 | 54.734
11 | 1.644 | 0.03123 | -0.108 | 52.63
11.5 | 1.664 | 0.03309 | -0.109 | 50.288
12 | 1.678 | 0.03519 | -0.109 | 47.695
12.5 | 1.688 | 0.03739 | -0.109 | 45.132
13 | 1.691 | 0.03982 | -0.109 | 42.467
13.5 | 1.688 | 0.04246 | -0.11 | 39.753
14 | 1.679 | 0.04519 | -0.11 | 37.151
14.5 | 1.66 | 0.04846 | -0.11 | 34.26
15 | 1.631 | 0.05218 | -0.11 | 31.255
15.5 | 1.592 | 0.05653 | -0.11 | 28.17
16 | 1.547 | 0.06139 | -0.109 | 25.199
16.5 | 1.488 | 0.06871 | -0.108 | 21.658
17 | 1.413 | 0.08151 | -0.106 | 17.338
17.5 | 1.233 | 0.14527 | -0.074 | 8.488
18 | 1.173 | 0.15675 | -0.071 | 7.483

## 38. Re 750k Mach 0.25 (2)
BIGFOIL.COM POLAR EXPORT
NACA64-519 a=0.8
NACA64-519 a=0.8 |  |  |  | Cl Max: | 1.3469 | at alpha= | 20 | deg
XFOIL ncrit=9 |  |  |  | L/D Max: | 112.303 | at alpha= | 6.5 | deg
Re: | 750000 |  |  | Cd Min: | 0.19297 | at alpha= | -19.5 | deg
Mach: | 0.25 |  |  | Cl=0 at alpha= | -3.8124 | deg
|  |  |  | @ Cl=0.1, Cd= | 0.0080514
|  |  |  | @ Cl=0.4, Cd= | 0.0084691
|  |  |  | @ Cl=0.6, Cd= | 0.0088052
alpha (deg) | Cl | Cd | Cm | Cl/Cd
-19.5 | -0.4325 | 0.19297 | -0.031 | -2.2413
-19 | -0.4147 | 0.18704 | -0.0352 | -2.2172
-18.5 | -0.4134 | 0.17623 | -0.0419 | -2.3458
-18 | -0.3852 | 0.17307 | -0.044 | -2.2257
-17.5 | -0.3652 | 0.16779 | -0.0475 | -2.1765
-16.5 | -0.6783 | 0.08116 | -0.0913 | -8.3576
-16 | -0.7031 | 0.06675 | -0.1044 | -10.5333
-15.5 | -0.7042 | 0.0569 | -0.1141 | -12.3761
-14.5 | -0.7127 | 0.0445 | -0.1193 | -16.0157
-14 | -0.7108 | 0.0401 | -0.1192 | -17.7257
-13.5 | -0.7042 | 0.03649 | -0.1188 | -19.2984
-13 | -0.6923 | 0.03312 | -0.1173 | -20.9028
-12.5 | -0.6735 | 0.03058 | -0.1159 | -22.0242
-12 | -0.6518 | 0.02819 | -0.1143 | -23.1217
-11.5 | -0.6277 | 0.02604 | -0.1126 | -24.1052
-11 | -0.6024 | 0.02405 | -0.1106 | -25.0478
-10.5 | -0.5758 | 0.02222 | -0.1086 | -25.9136
-10 | -0.5506 | 0.0204 | -0.1062 | -26.9902
-9.5 | -0.5342 | 0.01827 | -0.1031 | -29.2392
-8.5 | -0.4833 | 0.01554 | -0.0973 | -31.1004
-8 | -0.4427 | 0.01449 | -0.0957 | -30.5521
-7.5 | -0.3974 | 0.01354 | -0.0947 | -29.3501
-7 | -0.3469 | 0.01283 | -0.0942 | -27.0382
-6.5 | -0.2948 | 0.01212 | -0.0939 | -24.3234
-6 | -0.2411 | 0.01141 | -0.0938 | -21.1306
-5.5 | -0.1875 | 0.01062 | -0.0939 | -17.6554
-5 | -0.1343 | 0.00965 | -0.0942 | -13.9171
-4.5 | -0.0824 | 0.00818 | -0.0947 | -10.0733
-4 | -0.023 | 0.00796 | -0.0953 | -2.8894
-3.5 | 0.0383 | 0.00799 | -0.096 | 4.7935
-3 | 0.0993 | 0.00805 | -0.0967 | 12.3354
-2.5 | 0.1601 | 0.00817 | -0.0973 | 19.5961
-2 | 0.2208 | 0.00826 | -0.0979 | 26.7312
-1.5 | 0.2808 | 0.00836 | -0.0984 | 33.5885
-1 | 0.3417 | 0.00844 | -0.0991 | 40.4858
-0.5 | 0.4018 | 0.00847 | -0.0998 | 47.438
0 | 0.462 | 0.00855 | -0.1004 | 54.0351
0.5 | 0.5222 | 0.00863 | -0.1011 | 60.5098
1 | 0.5818 | 0.00879 | -0.1016 | 66.1889
1.5 | 0.6415 | 0.00884 | -0.1022 | 72.5679
2 | 0.7011 | 0.00897 | -0.1027 | 78.1605
2.5 | 0.7605 | 0.00917 | -0.1032 | 82.9335
3 | 0.8194 | 0.00929 | -0.1036 | 88.2024
3.5 | 0.8783 | 0.00945 | -0.104 | 92.9418
4 | 0.9365 | 0.00967 | -0.1042 | 96.8459
4.5 | 0.9929 | 0.00982 | -0.1041 | 101.11
5 | 1.0483 | 0.00998 | -0.1037 | 105.0401
5.5 | 1.0993 | 0.01013 | -0.1024 | 108.5192
6 | 1.1498 | 0.01038 | -0.1011 | 110.7707
6.5 | 1.1949 | 0.01064 | -0.0988 | 112.3026
7 | 1.2288 | 0.01095 | -0.0943 | 112.2192
7.5 | 1.2624 | 0.01144 | -0.0901 | 110.3497
8 | 1.2938 | 0.01214 | -0.0859 | 106.5733
8.5 | 1.2996 | 0.01382 | -0.0783 | 94.0376
9 | 1.2816 | 0.01698 | -0.0687 | 75.477
9.5 | 1.2676 | 0.02061 | -0.061 | 61.5041
10 | 1.2564 | 0.02464 | -0.0548 | 50.9903
10.5 | 1.249 | 0.02899 | -0.0499 | 43.0838
11 | 1.2463 | 0.03338 | -0.0462 | 37.3367
11.5 | 1.2466 | 0.03769 | -0.043 | 33.0751
12.5 | 1.2593 | 0.04718 | -0.0403 | 26.6914
13 | 1.2683 | 0.05193 | -0.0392 | 24.4233
13.5 | 1.2794 | 0.05665 | -0.0385 | 22.5843
14 | 1.2864 | 0.06198 | -0.038 | 20.7551
14.5 | 1.2996 | 0.06683 | -0.0378 | 19.4464
15 | 1.3063 | 0.07257 | -0.0379 | 18.0006
15.5 | 1.3126 | 0.07855 | -0.0383 | 16.7104
16 | 1.3209 | 0.08446 | -0.039 | 15.6394
16.5 | 1.3262 | 0.09094 | -0.0401 | 14.5832
17 | 1.326 | 0.09823 | -0.0417 | 13.4989
17.5 | 1.3327 | 0.1048 | -0.0433 | 12.7166
18 | 1.3376 | 0.11171 | -0.0454 | 11.9739
18.5 | 1.3407 | 0.11895 | -0.0478 | 11.2711
19 | 1.339 | 0.12681 | -0.0508 | 10.5591
19.5 | 1.344 | 0.13398 | -0.0538 | 10.0313
20 | 1.3469 | 0.14151 | -0.0574 | 9.5181

## 39. Re 750k Mach 0.50 (1)
BIGFOIL.COM POLAR EXPORT
NACA64-519 a=0.8
NACA64-519 a=0.8 |  |  |  | Cl Max: | 1.556 | at alpha= | 9 | deg
JavaFoil+Calcfoil stall+Eppler ext transition |  |  |  | L/D Max: | 104.479 | at alpha= | 6 | deg
Re: | 750000 |  |  | Cd Min: | 0.00825 | at alpha= | -3.5 | deg
Mach: | 0.5 |  |  | Cl=0 at alpha= | -3.9577 | deg
|  |  |  | @ Cl=0.1, Cd= | 0.0082938
|  |  |  | @ Cl=0.4, Cd= | 0.00872
|  |  |  | @ Cl=0.6, Cd= | 0.0093386
alpha (deg) | Cl | Cd | Cm | Cl/Cd
-20 | -0.919 | 0.21681 | -0.041 | -4.24
-19.5 | -0.89 | 0.20701 | -0.041 | -4.297
-19 | -0.861 | 0.19854 | -0.041 | -4.336
-18.5 | -0.833 | 0.19209 | -0.041 | -4.335
-18 | -0.804 | 0.19377 | -0.041 | -4.151
-17.5 | -0.776 | 0.18536 | -0.042 | -4.188
-17 | -0.746 | 0.17285 | -0.04 | -4.319
-16.5 | -0.718 | 0.16811 | -0.04 | -4.27
-16 | -0.69 | 0.16133 | -0.041 | -4.275
-15.5 | -0.661 | 0.15914 | -0.041 | -4.156
-15 | -0.632 | 0.15447 | -0.04 | -4.093
-14.5 | -0.603 | 0.1479 | -0.039 | -4.079
-14 | -0.575 | 0.13783 | -0.039 | -4.171
-13.5 | -0.547 | 0.13395 | -0.04 | -4.08
-13 | -0.518 | 0.13021 | -0.04 | -3.979
-12.5 | -0.49 | 0.1308 | -0.04 | -3.742
-12 | -0.46 | 0.11943 | -0.038 | -3.853
-11.5 | -0.433 | 0.10624 | -0.042 | -4.073
-11 | -0.404 | 0.09389 | -0.042 | -4.306
-10.5 | -0.375 | 0.10266 | -0.04 | -3.653
-10 | -0.547 | 0.07384 | -0.045 | -7.401
-9.5 | -0.55 | 0.06347 | -0.053 | -8.667
-9 | -0.52 | 0.0579 | -0.048 | -8.989
-8.5 | -0.556 | 0.02219 | -0.086 | -25.062
-8 | -0.508 | 0.0203 | -0.087 | -25.04
-7.5 | -0.455 | 0.01881 | -0.089 | -24.164
-7 | -0.397 | 0.01765 | -0.09 | -22.46
-6.5 | -0.336 | 0.01658 | -0.091 | -20.253
-6 | -0.273 | 0.0156 | -0.092 | -17.48
-5.5 | -0.208 | 0.01483 | -0.094 | -14.02
-5 | -0.142 | 0.01415 | -0.095 | -10.02
-4.5 | -0.075 | 0.0136 | -0.096 | -5.48
-4 | -0.006 | 0.01261 | -0.096 | -0.506
-3.5 | 0.065 | 0.00825 | -0.102 | 7.901
-3 | 0.137 | 0.00834 | -0.103 | 16.46
-2.5 | 0.21 | 0.00842 | -0.104 | 24.961
-2 | 0.282 | 0.00851 | -0.105 | 33.174
-1.5 | 0.355 | 0.00862 | -0.105 | 41.166
-1 | 0.427 | 0.00878 | -0.106 | 48.634
-0.5 | 0.499 | 0.00889 | -0.107 | 56.127
0 | 0.562 | 0.00923 | -0.108 | 60.879
0.5 | 0.632 | 0.00943 | -0.109 | 67.073
1 | 0.702 | 0.00963 | -0.109 | 72.929
1.5 | 0.772 | 0.00986 | -0.11 | 78.356
2 | 0.842 | 0.0101 | -0.111 | 83.371
2.5 | 0.911 | 0.01037 | -0.112 | 87.904
3 | 0.981 | 0.01065 | -0.112 | 92.097
3.5 | 1.05 | 0.01094 | -0.113 | 95.952
4 | 1.118 | 0.01129 | -0.114 | 99.081
4.5 | 1.187 | 0.01168 | -0.114 | 101.568
5 | 1.238 | 0.01207 | -0.115 | 102.637
5.5 | 1.3 | 0.01252 | -0.116 | 103.866
6 | 1.358 | 0.013 | -0.116 | 104.479
6.5 | 1.413 | 0.01357 | -0.117 | 104.175
7 | 1.464 | 0.01415 | -0.118 | 103.459
7.5 | 1.488 | 0.02847 | -0.116 | 52.266
8 | 1.523 | 0.03046 | -0.117 | 50.003
8.5 | 1.549 | 0.03284 | -0.117 | 47.152
9 | 1.556 | 0.03554 | -0.117 | 43.79
9.5 | 1.531 | 0.03856 | -0.118 | 39.717
10 | 1.445 | 0.04229 | -0.118 | 34.181
10.5 | 0.813 | 0.08812 | -0.049 | 9.223
11 | 0.84 | 0.10274 | -0.049 | 8.175
11.5 | 0.867 | 0.11288 | -0.051 | 7.683
12 | 0.895 | 0.11718 | -0.055 | 7.641
12.5 | 0.922 | 0.12561 | -0.055 | 7.343
13 | 0.951 | 0.13276 | -0.061 | 7.163
13.5 | 0.978 | 0.14065 | -0.062 | 6.955
14 | 1.006 | 0.14523 | -0.063 | 6.924

## 40. Re 750k Mach 0.50 (2)
BIGFOIL.COM POLAR EXPORT
NACA64-519 a=0.8
NACA64-519 a=0.8 |  |  |  | Cl Max: | 1.331 | at alpha= | 8 | deg
XFOIL ncrit=9 |  |  |  | L/D Max: | 96.0582 | at alpha= | 5.5 | deg
Re: | 750000 |  |  | Cd Min: | 0.22023 | at alpha= | -20 | deg
Mach: | 0.5 |  |  | Cl=0 at alpha= | -3.7285 | deg
|  |  |  | @ Cl=0.1, Cd= | 0.0087708
|  |  |  | @ Cl=0.4, Cd= | 0.0093722
|  |  |  | @ Cl=0.6, Cd= | 0.0097332
alpha (deg) | Cl | Cd | Cm | Cl/Cd
-20 | -0.4426 | 0.22023 | -0.0288 | -2.0097
-19.5 | -0.4241 | 0.21101 | -0.0344 | -2.0099
-19 | -0.402 | 0.20344 | -0.0397 | -1.976
-18.5 | -0.3763 | 0.19744 | -0.0444 | -1.9059
-18 | -0.3507 | 0.18522 | -0.0578 | -1.8934
-17.5 | -0.308 | 0.18001 | -0.0628 | -1.711
-17 | -0.3019 | 0.16999 | -0.0691 | -1.776
-16.5 | -0.2725 | 0.16566 | -0.0705 | -1.6449
-16 | -0.2539 | 0.15906 | -0.0738 | -1.5963
-15.5 | -0.2596 | 0.14739 | -0.0809 | -1.7613
-15 | -0.2482 | 0.13878 | -0.0848 | -1.7884
-14.5 | -0.2302 | 0.13098 | -0.0872 | -1.7575
-13.5 | -0.225 | 0.1116 | -0.0968 | -2.0161
-13 | -0.246 | 0.09817 | -0.1038 | -2.5059
-12.5 | -0.324 | 0.07601 | -0.1173 | -4.2626
-12 | -0.3715 | 0.06181 | -0.1266 | -6.0104
-11.5 | -0.4029 | 0.0516 | -0.1324 | -7.8081
-11 | -0.4267 | 0.04346 | -0.1355 | -9.8182
-10.5 | -0.4388 | 0.03724 | -0.1362 | -11.783
-10 | -0.4397 | 0.03247 | -0.1351 | -13.5417
-9.5 | -0.4286 | 0.02884 | -0.133 | -14.8613
-9 | -0.4087 | 0.02598 | -0.1303 | -15.7313
-8.5 | -0.3842 | 0.02359 | -0.1272 | -16.2866
-8 | -0.3575 | 0.0215 | -0.124 | -16.6279
-7.5 | -0.3358 | 0.01933 | -0.1202 | -17.372
-7 | -0.3176 | 0.01713 | -0.1162 | -18.5406
-6.5 | -0.2969 | 0.01533 | -0.1124 | -19.3673
-6 | -0.2564 | 0.01396 | -0.11 | -18.3668
-5.5 | -0.2043 | 0.01297 | -0.1084 | -15.7517
-5 | -0.1472 | 0.01206 | -0.1075 | -12.2056
-4.5 | -0.0903 | 0.011 | -0.1068 | -8.2091
-4 | -0.0353 | 0.00931 | -0.1068 | -3.7916
-3.5 | 0.0297 | 0.00869 | -0.107 | 3.4177
-3 | 0.0996 | 0.00877 | -0.1073 | 11.3569
-2.5 | 0.1693 | 0.0089 | -0.1077 | 19.0225
-2 | 0.2382 | 0.00908 | -0.108 | 26.2335
-1.5 | 0.3067 | 0.00927 | -0.1082 | 33.0852
-1 | 0.3747 | 0.00932 | -0.1086 | 40.2039
-0.5 | 0.4426 | 0.00946 | -0.109 | 46.7865
0 | 0.5105 | 0.00956 | -0.1095 | 53.3996
0.5 | 0.5777 | 0.00967 | -0.1098 | 59.7415
1 | 0.6447 | 0.00986 | -0.11 | 65.3854
1.5 | 0.7112 | 0.01003 | -0.1101 | 70.9073
2 | 0.7775 | 0.01023 | -0.1101 | 76.002
2.5 | 0.8449 | 0.0105 | -0.1102 | 80.4667
3 | 0.9091 | 0.01077 | -0.1097 | 84.4104
3.5 | 0.9731 | 0.01103 | -0.109 | 88.223
4 | 1.0367 | 0.01132 | -0.1081 | 91.5813
4.5 | 1.0952 | 0.01167 | -0.1061 | 93.8475
5 | 1.1456 | 0.01195 | -0.1026 | 95.8661
5.5 | 1.1892 | 0.01238 | -0.0979 | 96.0582
6 | 1.229 | 0.0129 | -0.0926 | 95.2713
6.5 | 1.2657 | 0.01363 | -0.0873 | 92.8613
7 | 1.2977 | 0.01465 | -0.0815 | 88.5802
7.5 | 1.3235 | 0.01612 | -0.0754 | 82.103
8 | 1.331 | 0.0187 | -0.0681 | 71.1765
8.5 | 1.2921 | 0.0242 | -0.0585 | 53.3926
9 | 1.2539 | 0.03078 | -0.0512 | 40.7375
9.5 | 1.2236 | 0.03771 | -0.0462 | 32.4476
10 | 1.2015 | 0.04468 | -0.0427 | 26.8912
10.5 | 1.1905 | 0.05127 | -0.0403 | 23.2202
11 | 1.1877 | 0.05762 | -0.0387 | 20.6126
11.5 | 1.1886 | 0.06401 | -0.0377 | 18.569
12 | 1.1935 | 0.07036 | -0.0372 | 16.9628
12.5 | 1.2009 | 0.07676 | -0.0369 | 15.6449
13 | 1.2048 | 0.08362 | -0.037 | 14.408

## 41. Re 1M Mach 0.00 (1)
BIGFOIL.COM POLAR EXPORT
NACA64-519 a=0.8
NACA64-519 a=0.8 |  |  |  | Cl Max: | 1.764 | at alpha= | 14.5 | deg
JavaFoil+Calcfoil stall+Eppler ext transition |  |  |  | L/D Max: | 130.551 | at alpha= | 8 | deg
Re: | 1000000 |  |  | Cd Min: | 0.00692 | at alpha= | -4.5 | deg
Mach: | 0 |  |  | Cl=0 at alpha= | -3.9524 | deg
|  |  |  | @ Cl=0.1, Cd= | 0.0070494
|  |  |  | @ Cl=0.4, Cd= | 0.0075029
|  |  |  | @ Cl=0.6, Cd= | 0.0078929
alpha (deg) | Cl | Cd | Cm | Cl/Cd
-19.5 | -0.917 | 0.16278 | -0.035 | -5.632
-19 | -0.926 | 0.15245 | -0.036 | -6.075
-18.5 | -0.933 | 0.1446 | -0.037 | -6.451
-18 | -0.937 | 0.13734 | -0.038 | -6.82
-17.5 | -0.941 | 0.12651 | -0.04 | -7.435
-17 | -0.937 | 0.12295 | -0.04 | -7.622
-16.5 | -0.934 | 0.11505 | -0.041 | -8.118
-16 | -0.928 | 0.10731 | -0.043 | -8.652
-15.5 | -0.931 | 0.0918 | -0.048 | -10.137
-15 | -0.939 | 0.0727 | -0.054 | -12.92
-14.5 | -0.961 | 0.04913 | -0.06 | -19.556
-14 | -0.944 | 0.04462 | -0.062 | -21.148
-13.5 | -0.927 | 0.03839 | -0.064 | -24.148
-13 | -0.909 | 0.03216 | -0.066 | -28.251
-12.5 | -0.88 | 0.02879 | -0.067 | -30.577
-12 | -0.844 | 0.02655 | -0.069 | -31.787
-11.5 | -0.81 | 0.0217 | -0.07 | -37.338
-11 | -0.764 | 0.0221 | -0.071 | -34.571
-10.5 | -0.723 | 0.019 | -0.072 | -38.029
-10 | -0.676 | 0.01783 | -0.074 | -37.899
-9.5 | -0.626 | 0.01683 | -0.075 | -37.231
-9 | -0.576 | 0.01585 | -0.076 | -36.315
-8.5 | -0.523 | 0.015 | -0.077 | -34.877
-8 | -0.469 | 0.01421 | -0.078 | -33.013
-7.5 | -0.414 | 0.01354 | -0.079 | -30.574
-7 | -0.358 | 0.01292 | -0.08 | -27.707
-6.5 | -0.302 | 0.01221 | -0.081 | -24.709
-6 | -0.247 | 0.01112 | -0.083 | -22.21
-5.5 | -0.191 | 0.01017 | -0.086 | -18.83
-5 | -0.13 | 0.00995 | -0.087 | -13.048
-4.5 | -0.068 | 0.00692 | -0.088 | -9.824
-4 | -0.006 | 0.00697 | -0.088 | -0.831
-3.5 | 0.057 | 0.00698 | -0.089 | 8.105
-3 | 0.119 | 0.00708 | -0.09 | 16.82
-2.5 | 0.182 | 0.00712 | -0.091 | 25.554
-2 | 0.245 | 0.00728 | -0.092 | 33.621
-1.5 | 0.307 | 0.00734 | -0.093 | 41.853
-1 | 0.37 | 0.00744 | -0.093 | 49.697
-0.5 | 0.432 | 0.00757 | -0.094 | 57.094
0 | 0.495 | 0.00771 | -0.095 | 64.173
0.5 | 0.554 | 0.00781 | -0.095 | 70.856
1 | 0.615 | 0.00792 | -0.096 | 77.598
1.5 | 0.676 | 0.00803 | -0.096 | 84.208
2 | 0.737 | 0.00818 | -0.097 | 90.147
2.5 | 0.798 | 0.00831 | -0.098 | 96.004
3 | 0.858 | 0.00847 | -0.098 | 101.405
3.5 | 0.919 | 0.00863 | -0.099 | 106.421
4 | 0.979 | 0.00877 | -0.1 | 111.622
4.5 | 1.039 | 0.00898 | -0.1 | 115.742
5 | 1.09 | 0.00919 | -0.101 | 118.671
5.5 | 1.147 | 0.00942 | -0.102 | 121.702
6 | 1.202 | 0.00966 | -0.102 | 124.501
6.5 | 1.257 | 0.00989 | -0.103 | 127.105
7 | 1.31 | 0.01016 | -0.103 | 128.952
7.5 | 1.362 | 0.01045 | -0.104 | 130.315
8 | 1.412 | 0.01081 | -0.104 | 130.551
8.5 | 1.443 | 0.02091 | -0.104 | 69.01
9 | 1.488 | 0.0219 | -0.104 | 67.966
9.5 | 1.53 | 0.02297 | -0.105 | 66.61
10 | 1.569 | 0.02415 | -0.105 | 64.971
10.5 | 1.605 | 0.02533 | -0.106 | 63.366
11 | 1.637 | 0.02667 | -0.106 | 61.391
11.5 | 1.666 | 0.02816 | -0.106 | 59.176
12 | 1.692 | 0.0297 | -0.107 | 56.954
12.5 | 1.714 | 0.03132 | -0.107 | 54.721
13 | 1.732 | 0.03309 | -0.107 | 52.346
13.5 | 1.747 | 0.03486 | -0.107 | 50.129
14 | 1.758 | 0.03692 | -0.108 | 47.622
14.5 | 1.764 | 0.03899 | -0.108 | 45.244
15 | 1.763 | 0.04149 | -0.108 | 42.501
15.5 | 1.758 | 0.04395 | -0.108 | 40.011
16 | 1.749 | 0.04679 | -0.108 | 37.394
16.5 | 1.736 | 0.05004 | -0.108 | 34.694
17 | 1.719 | 0.05319 | -0.108 | 32.329
17.5 | 1.699 | 0.057 | -0.108 | 29.804
18 | 1.676 | 0.06065 | -0.108 | 27.625
18.5 | 1.648 | 0.06543 | -0.108 | 25.187
19 | 1.618 | 0.07012 | -0.108 | 23.077
19.5 | 1.585 | 0.07591 | -0.107 | 20.88

## 42. Re 1M Mach 0.00 (2)
BIGFOIL.COM POLAR EXPORT
NACA64-519 a=0.8
NACA64-519 a=0.8 |  |  |  | Cl Max: | 1.4404 | at alpha= | 20 | deg
XFOIL ncrit=9 |  |  |  | L/D Max: | 127.468 | at alpha= | 7 | deg
Re: | 1000000 |  |  | Cd Min: | 0.11304 | at alpha= | 20 | deg
Mach: | 0 |  |  | Cl=0 at alpha= | -3.8404 | deg
|  |  |  | @ Cl=0.1, Cd= | 0.0070909
|  |  |  | @ Cl=0.4, Cd= | 0.0074384
|  |  |  | @ Cl=0.6, Cd= | 0.0076903
alpha (deg) | Cl | Cd | Cm | Cl/Cd
-16.5 | -0.8853 | 0.04503 | -0.1046 | -19.6602
-16 | -0.8566 | 0.04119 | -0.1086 | -20.7963
-15.5 | -0.8413 | 0.03804 | -0.1089 | -22.1162
-15 | -0.8299 | 0.03493 | -0.1083 | -23.7589
-14.5 | -0.8188 | 0.03201 | -0.1073 | -25.5795
-14 | -0.8024 | 0.02955 | -0.1063 | -27.154
-13.5 | -0.7793 | 0.02752 | -0.1056 | -28.3176
-13 | -0.7589 | 0.02543 | -0.1043 | -29.8427
-12.5 | -0.7346 | 0.02363 | -0.103 | -31.0876
-12 | -0.7105 | 0.02183 | -0.1015 | -32.547
-11.5 | -0.6841 | 0.02025 | -0.1 | -33.7827
-11 | -0.6734 | 0.01795 | -0.097 | -37.5153
-10.5 | -0.6583 | 0.01639 | -0.0935 | -40.1647
-10 | -0.6263 | 0.0154 | -0.0914 | -40.6688
-9.5 | -0.5855 | 0.01457 | -0.0902 | -40.1853
-9 | -0.5408 | 0.01382 | -0.0896 | -39.1317
-8.5 | -0.4965 | 0.01289 | -0.0889 | -38.5182
-8 | -0.4459 | 0.01235 | -0.0888 | -36.1053
-7 | -0.3421 | 0.01122 | -0.089 | -30.4902
-6.5 | -0.2886 | 0.0107 | -0.0893 | -26.972
-6 | -0.2352 | 0.01014 | -0.0896 | -23.1953
-5.5 | -0.1813 | 0.00948 | -0.0902 | -19.1245
-5 | -0.1277 | 0.0087 | -0.0908 | -14.6782
-4 | -0.0187 | 0.0071 | -0.0923 | -2.6338
-3.5 | 0.0399 | 0.00709 | -0.093 | 5.6276
-3 | 0.0989 | 0.00709 | -0.0938 | 13.9492
-2.5 | 0.1577 | 0.00714 | -0.0946 | 22.0868
-2 | 0.2166 | 0.00724 | -0.0953 | 29.9171
-1.5 | 0.2751 | 0.00732 | -0.0961 | 37.582
-1 | 0.3335 | 0.00735 | -0.0968 | 45.3741
-0.5 | 0.3918 | 0.00743 | -0.0975 | 52.7322
0 | 0.4505 | 0.00749 | -0.0983 | 60.1469
0.5 | 0.5077 | 0.0076 | -0.0988 | 66.8026
1 | 0.5662 | 0.00762 | -0.0996 | 74.3045
1.5 | 0.6239 | 0.00774 | -0.1002 | 80.6072
2 | 0.6809 | 0.00787 | -0.1007 | 86.5184
2.5 | 0.7386 | 0.00794 | -0.1014 | 93.0227
3 | 0.7955 | 0.00807 | -0.1019 | 98.575
3.5 | 0.8515 | 0.00826 | -0.1022 | 103.0872
4 | 0.9078 | 0.00834 | -0.1026 | 108.8489
4.5 | 0.9621 | 0.00851 | -0.1027 | 113.0552
5.5 | 1.0681 | 0.00881 | -0.1023 | 121.2372
6 | 1.1196 | 0.009 | -0.1018 | 124.4
6.5 | 1.1688 | 0.00922 | -0.1009 | 126.7679
7 | 1.2135 | 0.00952 | -0.0993 | 127.4685
7.5 | 1.2503 | 0.0099 | -0.0961 | 126.2929
8 | 1.2756 | 0.01061 | -0.0911 | 120.2262
8.5 | 1.2727 | 0.0125 | -0.0822 | 101.816
9 | 1.2703 | 0.01477 | -0.0743 | 86.0054
9.5 | 1.2664 | 0.01744 | -0.0671 | 72.6147
10 | 1.2684 | 0.02017 | -0.0614 | 62.8855
10.5 | 1.2713 | 0.02316 | -0.0566 | 54.8921
11 | 1.2782 | 0.0262 | -0.0527 | 48.7863
11.5 | 1.2851 | 0.02947 | -0.0493 | 43.6071
12.5 | 1.3026 | 0.03674 | -0.045 | 35.4545
13 | 1.315 | 0.04046 | -0.0434 | 32.5012
13.5 | 1.3269 | 0.04438 | -0.0421 | 29.8986
14 | 1.3439 | 0.04797 | -0.0412 | 28.0154
14.5 | 1.3532 | 0.05246 | -0.0404 | 25.7949
15 | 1.37 | 0.0563 | -0.04 | 24.3339
15.5 | 1.383 | 0.06067 | -0.0398 | 22.7955
16 | 1.3889 | 0.06598 | -0.0397 | 21.0503
16.5 | 1.4027 | 0.07052 | -0.0399 | 19.8908
17 | 1.4136 | 0.07552 | -0.0404 | 18.7182
17.5 | 1.4203 | 0.08114 | -0.0411 | 17.5043
18 | 1.4176 | 0.08819 | -0.0423 | 16.0744
18.5 | 1.4268 | 0.09378 | -0.0436 | 15.2143
19 | 1.4348 | 0.09961 | -0.0451 | 14.4042
19.5 | 1.4392 | 0.10605 | -0.047 | 13.571
20 | 1.4404 | 0.11304 | -0.0494 | 12.7424

## 43. Re 1M Mach 0.10 (1)
BIGFOIL.COM POLAR EXPORT
NACA64-519 a=0.8
NACA64-519 a=0.8 |  |  |  | Cl Max: | 1.754 | at alpha= | 14.5 | deg
JavaFoil+Calcfoil stall+Eppler ext transition |  |  |  | L/D Max: | 129.701 | at alpha= | 7.5 | deg
Re: | 1000000 |  |  | Cd Min: | 0.00696 | at alpha= | -4 | deg
Mach: | 0.1 |  |  | Cl=0 at alpha= | -3.9524 | deg
|  |  |  | @ Cl=0.1, Cd= | 0.0070673
|  |  |  | @ Cl=0.4, Cd= | 0.0075187
|  |  |  | @ Cl=0.6, Cd= | 0.0079152
alpha (deg) | Cl | Cd | Cm | Cl/Cd
-19 | -0.896 | 0.1563 | -0.036 | -5.734
-18.5 | -0.906 | 0.14729 | -0.037 | -6.15
-18 | -0.913 | 0.14026 | -0.037 | -6.509
-17.5 | -0.917 | 0.13317 | -0.038 | -6.889
-17 | -0.92 | 0.1254 | -0.04 | -7.335
-16.5 | -0.919 | 0.1178 | -0.041 | -7.8
-16 | -0.915 | 0.11007 | -0.042 | -8.316
-15.5 | -0.916 | 0.09664 | -0.046 | -9.477
-15 | -0.914 | 0.08442 | -0.05 | -10.831
-14.5 | -0.902 | 0.07791 | -0.052 | -11.584
-14 | -0.933 | 0.04834 | -0.061 | -19.297
-13.5 | -0.921 | 0.04058 | -0.064 | -22.683
-13 | -0.906 | 0.03322 | -0.066 | -27.261
-12.5 | -0.879 | 0.02958 | -0.068 | -29.725
-12 | -0.844 | 0.02682 | -0.069 | -31.47
-11.5 | -0.811 | 0.02201 | -0.071 | -36.843
-11 | -0.765 | 0.02247 | -0.071 | -34.05
-10.5 | -0.724 | 0.01927 | -0.073 | -37.573
-10 | -0.677 | 0.01807 | -0.074 | -37.477
-9.5 | -0.628 | 0.01701 | -0.075 | -36.947
-9 | -0.578 | 0.01601 | -0.076 | -36.078
-8.5 | -0.525 | 0.01512 | -0.077 | -34.713
-8 | -0.471 | 0.01436 | -0.078 | -32.791
-7.5 | -0.416 | 0.01369 | -0.079 | -30.363
-7 | -0.359 | 0.01302 | -0.08 | -27.615
-6.5 | -0.302 | 0.01241 | -0.081 | -24.377
-6 | -0.247 | 0.01129 | -0.083 | -21.9
-5.5 | -0.19 | 0.01058 | -0.086 | -18.013
-5 | -0.13 | 0.01005 | -0.087 | -12.982
-4.5 | -0.068 | 0.00975 | -0.088 | -7.002
-4 | -0.006 | 0.00696 | -0.089 | -0.836
-3.5 | 0.057 | 0.00704 | -0.09 | 8.081
-3 | 0.12 | 0.00708 | -0.091 | 16.895
-2.5 | 0.183 | 0.00717 | -0.091 | 25.503
-2 | 0.246 | 0.00728 | -0.092 | 33.766
-1.5 | 0.309 | 0.0074 | -0.093 | 41.716
-1 | 0.372 | 0.00746 | -0.094 | 49.827
-0.5 | 0.434 | 0.00759 | -0.095 | 57.226
0 | 0.495 | 0.00737 | -0.095 | 67.162
0.5 | 0.556 | 0.00783 | -0.096 | 71.017
1 | 0.618 | 0.00795 | -0.096 | 77.727
1.5 | 0.679 | 0.00806 | -0.097 | 84.264
2 | 0.74 | 0.0082 | -0.098 | 90.266
2.5 | 0.801 | 0.00833 | -0.098 | 96.213
3 | 0.862 | 0.0085 | -0.099 | 101.482
3.5 | 0.923 | 0.00866 | -0.1 | 106.556
4 | 0.984 | 0.00885 | -0.1 | 111.159
4.5 | 1.044 | 0.00902 | -0.101 | 115.795
5 | 1.095 | 0.00925 | -0.101 | 118.432
5.5 | 1.152 | 0.00948 | -0.102 | 121.495
6 | 1.208 | 0.00971 | -0.103 | 124.381
6.5 | 1.262 | 0.00997 | -0.103 | 126.569
7 | 1.315 | 0.01025 | -0.104 | 128.348
7.5 | 1.367 | 0.01054 | -0.104 | 129.701
8 | 1.417 | 0.01093 | -0.105 | 129.632
8.5 | 1.449 | 0.02114 | -0.104 | 68.506
9 | 1.493 | 0.02213 | -0.105 | 67.477
9.5 | 1.535 | 0.02327 | -0.105 | 65.957
10 | 1.573 | 0.02443 | -0.106 | 64.383
10.5 | 1.609 | 0.02568 | -0.106 | 62.65
11 | 1.64 | 0.02708 | -0.106 | 60.552
11.5 | 1.668 | 0.02852 | -0.107 | 58.471
12 | 1.692 | 0.03016 | -0.107 | 56.091
12.5 | 1.712 | 0.03184 | -0.107 | 53.79
13 | 1.729 | 0.03368 | -0.108 | 51.342
13.5 | 1.742 | 0.03557 | -0.108 | 48.971
14 | 1.751 | 0.03761 | -0.108 | 46.547
14.5 | 1.754 | 0.03986 | -0.108 | 44.006
15 | 1.75 | 0.0424 | -0.108 | 41.278
15.5 | 1.742 | 0.0452 | -0.108 | 38.528
16 | 1.729 | 0.04823 | -0.109 | 35.841
16.5 | 1.712 | 0.05144 | -0.109 | 33.282
17 | 1.691 | 0.05492 | -0.109 | 30.788
17.5 | 1.665 | 0.05879 | -0.108 | 28.329
18 | 1.636 | 0.06328 | -0.108 | 25.859
18.5 | 1.605 | 0.06801 | -0.108 | 23.593
19 | 1.57 | 0.07305 | -0.108 | 21.49
19.5 | 1.53 | 0.08005 | -0.107 | 19.11

## 44. Re 1M Mach 0.10 (2)
BIGFOIL.COM POLAR EXPORT
NACA64-519 a=0.8
NACA64-519 a=0.8 |  |  |  | Cl Max: | 1.4305 | at alpha= | 19.5 | deg
XFOIL ncrit=9 |  |  |  | L/D Max: | 126.722 | at alpha= | 7 | deg
Re: | 1000000 |  |  | Cd Min: | 0.11713 | at alpha= | 20 | deg
Mach: | 0.1 |  |  | Cl=0 at alpha= | -3.8376 | deg
|  |  |  | @ Cl=0.1, Cd= | 0.0071208
|  |  |  | @ Cl=0.4, Cd= | 0.0074573
|  |  |  | @ Cl=0.6, Cd= | 0.0077193
alpha (deg) | Cl | Cd | Cm | Cl/Cd
-16.5 | -0.8734 | 0.04721 | -0.1054 | -18.5003
-16 | -0.8466 | 0.04295 | -0.1098 | -19.7113
-15.5 | -0.8328 | 0.03951 | -0.1102 | -21.0782
-15 | -0.819 | 0.03639 | -0.11 | -22.5062
-14.5 | -0.8104 | 0.0332 | -0.109 | -24.4096
-14 | -0.7953 | 0.03057 | -0.1079 | -26.0157
-13.5 | -0.773 | 0.02842 | -0.1073 | -27.1992
-13 | -0.7528 | 0.02625 | -0.106 | -28.6781
-12.5 | -0.7289 | 0.02437 | -0.1047 | -29.9097
-12 | -0.7054 | 0.02247 | -0.1032 | -31.393
-11.5 | -0.6797 | 0.0208 | -0.1016 | -32.6779
-11 | -0.6667 | 0.01853 | -0.0988 | -35.9795
-10.5 | -0.6478 | 0.01684 | -0.096 | -38.4679
-10 | -0.6251 | 0.01567 | -0.0929 | -39.8915
-9 | -0.5408 | 0.01408 | -0.0907 | -38.4091
-8.5 | -0.4984 | 0.01304 | -0.0898 | -38.2209
-8 | -0.4481 | 0.01246 | -0.0896 | -35.9631
-7.5 | -0.3972 | 0.01185 | -0.0895 | -33.519
-7 | -0.3441 | 0.0113 | -0.0897 | -30.4513
-6.5 | -0.2903 | 0.01077 | -0.0899 | -26.9545
-6 | -0.2364 | 0.01023 | -0.0902 | -23.1085
-5.5 | -0.1824 | 0.00955 | -0.0907 | -19.0995
-5 | -0.1284 | 0.00878 | -0.0913 | -14.6241
-4 | -0.0192 | 0.00713 | -0.0927 | -2.6928
-3.5 | 0.0399 | 0.00711 | -0.0935 | 5.6118
-3 | 0.0991 | 0.00712 | -0.0943 | 13.9185
-2.5 | 0.1584 | 0.00717 | -0.0951 | 22.0921
-2 | 0.2174 | 0.00728 | -0.0958 | 29.8626
-1.5 | 0.2765 | 0.00734 | -0.0965 | 37.6703
-1 | 0.3351 | 0.00739 | -0.0972 | 45.3451
-0.5 | 0.3939 | 0.00745 | -0.0979 | 52.8725
0 | 0.4527 | 0.00752 | -0.0987 | 60.1995
0.5 | 0.5106 | 0.00762 | -0.0993 | 67.0079
1 | 0.5692 | 0.00765 | -0.1 | 74.4052
1.5 | 0.627 | 0.00778 | -0.1006 | 80.5913
2 | 0.6846 | 0.0079 | -0.1011 | 86.6582
2.5 | 0.7426 | 0.00797 | -0.1018 | 93.1744
3 | 0.7996 | 0.00813 | -0.1022 | 98.3518
3.5 | 0.8562 | 0.00829 | -0.1026 | 103.2811
4 | 0.9127 | 0.00838 | -0.1029 | 108.9141
4.5 | 0.9672 | 0.00858 | -0.1029 | 112.7273
5 | 1.0218 | 0.00868 | -0.1029 | 117.7189
5.5 | 1.0737 | 0.00886 | -0.1024 | 121.1851
6 | 1.1249 | 0.00907 | -0.1018 | 124.0243
6.5 | 1.174 | 0.00929 | -0.1008 | 126.3724
7 | 1.2178 | 0.00961 | -0.0988 | 126.7222
7.5 | 1.2528 | 0.00999 | -0.0952 | 125.4054
8 | 1.2775 | 0.01077 | -0.0901 | 118.6165
8.5 | 1.273 | 0.01277 | -0.0811 | 99.6868
9 | 1.2699 | 0.01514 | -0.0732 | 83.8771
9.5 | 1.2646 | 0.01797 | -0.0659 | 70.3728
10.5 | 1.2689 | 0.02391 | -0.0555 | 53.0698
11 | 1.275 | 0.02711 | -0.0517 | 47.0306
11.5 | 1.2812 | 0.03054 | -0.0484 | 41.9515
12 | 1.2878 | 0.03395 | -0.0455 | 37.9323
12.5 | 1.299 | 0.03798 | -0.0442 | 34.2022
13 | 1.3113 | 0.04182 | -0.0427 | 31.3558
13.5 | 1.3236 | 0.04581 | -0.0415 | 28.8933
14 | 1.3396 | 0.04959 | -0.0407 | 27.0135
14.5 | 1.3498 | 0.05408 | -0.0399 | 24.9593
15 | 1.3655 | 0.05815 | -0.0395 | 23.4824
15.5 | 1.3771 | 0.0628 | -0.0394 | 21.9283
16 | 1.3842 | 0.06808 | -0.0394 | 20.332
16.5 | 1.3971 | 0.07284 | -0.0397 | 19.1804
17 | 1.4073 | 0.07803 | -0.0402 | 18.0354
17.5 | 1.4119 | 0.08406 | -0.0411 | 16.7963
18 | 1.4116 | 0.09095 | -0.0424 | 15.5206
18.5 | 1.4198 | 0.09677 | -0.0438 | 14.6719
19 | 1.4271 | 0.10282 | -0.0454 | 13.8796
19.5 | 1.4305 | 0.10955 | -0.0475 | 13.058
20 | 1.4285 | 0.11713 | -0.0502 | 12.1959

## 45. Re 1M Mach 0.25 (1)
BIGFOIL.COM POLAR EXPORT
NACA64-519 a=0.8
NACA64-519 a=0.8 |  |  |  | Cl Max: | 1.695 | at alpha= | 13 | deg
JavaFoil+Calcfoil stall+Eppler ext transition |  |  |  | L/D Max: | 126.991 | at alpha= | 7.5 | deg
Re: | 1000000 |  |  | Cd Min: | 0.00703 | at alpha= | -0.5 | deg
Mach: | 0.25 |  |  | Cl=0 at alpha= | -3.9531 | deg
|  |  |  | @ Cl=0.1, Cd= | 0.0071665
|  |  |  | @ Cl=0.4, Cd= | 0.0074756
|  |  |  | @ Cl=0.6, Cd= | 0.0080409
alpha (deg) | Cl | Cd | Cm | Cl/Cd
-18 | -0.713 | 0.16046 | -0.034 | -4.443
-17.5 | -0.745 | 0.15262 | -0.035 | -4.884
-17 | -0.773 | 0.14287 | -0.036 | -5.409
-16.5 | -0.795 | 0.13266 | -0.037 | -5.995
-16 | -0.812 | 0.12386 | -0.038 | -6.557
-15.5 | -0.824 | 0.11583 | -0.04 | -7.118
-15 | -0.831 | 0.10845 | -0.042 | -7.659
-14.5 | -0.832 | 0.10003 | -0.043 | -8.316
-14 | -0.829 | 0.09204 | -0.046 | -9.002
-13.5 | -0.83 | 0.07758 | -0.052 | -10.701
-13 | -0.865 | 0.04668 | -0.064 | -18.533
-12.5 | -0.86 | 0.03628 | -0.067 | -23.702
-12 | -0.836 | 0.03088 | -0.07 | -27.079
-11.5 | -0.804 | 0.02755 | -0.071 | -29.181
-11 | -0.768 | 0.02477 | -0.073 | -30.988
-10.5 | -0.73 | 0.02068 | -0.074 | -35.327
-10 | -0.685 | 0.01937 | -0.075 | -35.388
-9.5 | -0.638 | 0.01806 | -0.077 | -35.308
-9 | -0.587 | 0.01702 | -0.078 | -34.499
-8.5 | -0.534 | 0.01601 | -0.079 | -33.372
-8 | -0.48 | 0.01512 | -0.08 | -31.739
-7.5 | -0.424 | 0.01433 | -0.081 | -29.612
-7 | -0.367 | 0.01362 | -0.082 | -26.957
-6.5 | -0.309 | 0.01295 | -0.083 | -23.862
-6 | -0.25 | 0.01237 | -0.084 | -20.211
-5.5 | -0.192 | 0.01146 | -0.086 | -16.711
-5 | -0.132 | 0.01052 | -0.088 | -12.577
-4.5 | -0.07 | 0.01001 | -0.09 | -7.008
-4 | -0.006 | 0.00707 | -0.091 | -0.846
-3.5 | 0.058 | 0.00716 | -0.092 | 8.158
-3 | 0.123 | 0.00717 | -0.093 | 17.148
-2.5 | 0.188 | 0.00728 | -0.094 | 25.827
-2 | 0.253 | 0.00739 | -0.095 | 34.201
-1.5 | 0.317 | 0.00751 | -0.096 | 42.25
-1 | 0.382 | 0.00765 | -0.096 | 49.939
-0.5 | 0.446 | 0.00703 | -0.097 | 63.528
0 | 0.507 | 0.00785 | -0.097 | 64.604
0.5 | 0.57 | 0.00798 | -0.098 | 71.456
1 | 0.634 | 0.00811 | -0.099 | 78.113
1.5 | 0.697 | 0.00823 | -0.099 | 84.609
2 | 0.76 | 0.0084 | -0.1 | 90.44
2.5 | 0.822 | 0.00858 | -0.101 | 95.832
3 | 0.885 | 0.00872 | -0.101 | 101.457
3.5 | 0.947 | 0.00891 | -0.102 | 106.327
4 | 1.009 | 0.00911 | -0.103 | 110.761
4.5 | 1.071 | 0.00931 | -0.103 | 115.032
5 | 1.122 | 0.00955 | -0.104 | 117.504
5.5 | 1.18 | 0.00982 | -0.105 | 120.243
6 | 1.237 | 0.01009 | -0.105 | 122.617
6.5 | 1.292 | 0.01038 | -0.106 | 124.475
7 | 1.346 | 0.0107 | -0.106 | 125.818
7.5 | 1.397 | 0.011 | -0.107 | 126.991
8 | 1.431 | 0.02144 | -0.106 | 66.733
8.5 | 1.477 | 0.02251 | -0.107 | 65.621
9 | 1.52 | 0.02369 | -0.107 | 64.179
9.5 | 1.559 | 0.02496 | -0.108 | 62.453
10 | 1.593 | 0.0264 | -0.108 | 60.347
10.5 | 1.622 | 0.02792 | -0.108 | 58.107
11 | 1.647 | 0.0295 | -0.109 | 55.855
11.5 | 1.668 | 0.03122 | -0.109 | 53.41
12 | 1.683 | 0.0332 | -0.109 | 50.68
12.5 | 1.692 | 0.03523 | -0.11 | 48.017
13 | 1.695 | 0.03747 | -0.11 | 45.242
13.5 | 1.692 | 0.03995 | -0.11 | 42.36
14 | 1.683 | 0.04256 | -0.11 | 39.556
14.5 | 1.665 | 0.04561 | -0.11 | 36.501
15 | 1.636 | 0.04896 | -0.11 | 33.409
15.5 | 1.598 | 0.05295 | -0.11 | 30.187
16 | 1.554 | 0.05721 | -0.11 | 27.161
16.5 | 1.501 | 0.06249 | -0.11 | 24.014
17 | 1.438 | 0.06953 | -0.109 | 20.687
17.5 | 1.365 | 0.07943 | -0.107 | 17.185
18 | 1.254 | 0.10753 | -0.099 | 11.666

## 46. Re 1M Mach 0.25 (2)
BIGFOIL.COM POLAR EXPORT
NACA64-519 a=0.8
NACA64-519 a=0.8 |  |  |  | Cl Max: | 1.3791 | at alpha= | 19 | deg
XFOIL ncrit=9 |  |  |  | L/D Max: | 123.193 | at alpha= | 6.5 | deg
Re: | 1000000 |  |  | Cd Min: | 0.192 | at alpha= | -20 | deg
Mach: | 0.25 |  |  | Cl=0 at alpha= | -3.8195 | deg
|  |  |  | @ Cl=0.1, Cd= | 0.0072897
|  |  |  | @ Cl=0.4, Cd= | 0.0075984
|  |  |  | @ Cl=0.6, Cd= | 0.0078948
alpha (deg) | Cl | Cd | Cm | Cl/Cd
-20 | -0.4687 | 0.192 | -0.0288 | -2.4411
-19.5 | -0.4424 | 0.18896 | -0.032 | -2.3412
-19 | -0.4296 | 0.18135 | -0.0369 | -2.3689
-18 | -0.6586 | 0.10995 | -0.0717 | -5.99
-17.5 | -0.7318 | 0.08941 | -0.0845 | -8.1848
-17 | -0.759 | 0.07591 | -0.0947 | -9.9987
-16.5 | -0.7624 | 0.06465 | -0.1058 | -11.7927
-16 | -0.7618 | 0.05636 | -0.1126 | -13.5167
-15.5 | -0.7634 | 0.05027 | -0.1151 | -15.186
-15 | -0.7595 | 0.04536 | -0.1163 | -16.7438
-14.5 | -0.7569 | 0.04075 | -0.1165 | -18.5742
-14 | -0.7497 | 0.03689 | -0.116 | -20.3226
-13.5 | -0.734 | 0.03385 | -0.1156 | -21.6839
-13 | -0.7173 | 0.03104 | -0.1145 | -23.1089
-12.5 | -0.6968 | 0.0286 | -0.1134 | -24.3636
-12 | -0.676 | 0.02621 | -0.1118 | -25.7917
-11.5 | -0.653 | 0.02407 | -0.11 | -27.1292
-11 | -0.6309 | 0.02199 | -0.108 | -28.6903
-10.5 | -0.6146 | 0.0197 | -0.1053 | -31.198
-10 | -0.5918 | 0.0179 | -0.1029 | -33.0615
-9.5 | -0.5734 | 0.01624 | -0.0995 | -35.3079
-9 | -0.5431 | 0.01513 | -0.0969 | -35.8956
-8.5 | -0.5026 | 0.01412 | -0.0953 | -35.5949
-8 | -0.4577 | 0.01315 | -0.0942 | -34.8061
-7.5 | -0.406 | 0.01252 | -0.0937 | -32.4281
-7 | -0.3543 | 0.01179 | -0.0934 | -30.0509
-6.5 | -0.2991 | 0.01127 | -0.0934 | -26.5395
-6 | -0.2435 | 0.01067 | -0.0935 | -22.821
-5.5 | -0.1882 | 0.01002 | -0.0937 | -18.7824
-5 | -0.1326 | 0.0093 | -0.0941 | -14.2581
-4.5 | -0.078 | 0.00822 | -0.0947 | -9.4891
-4 | -0.0222 | 0.00731 | -0.0953 | -3.0369
-3.5 | 0.0393 | 0.00725 | -0.0961 | 5.4207
-3 | 0.1005 | 0.00729 | -0.0969 | 13.786
-2.5 | 0.1617 | 0.00733 | -0.0976 | 22.06
-2 | 0.2227 | 0.00739 | -0.0983 | 30.1353
-1.5 | 0.2835 | 0.00749 | -0.099 | 37.8505
-1 | 0.3442 | 0.00758 | -0.0997 | 45.409
-0.5 | 0.4049 | 0.0076 | -0.1004 | 53.2763
0 | 0.4647 | 0.00773 | -0.101 | 60.1164
0.5 | 0.5257 | 0.0078 | -0.1017 | 67.3974
1 | 0.5852 | 0.00786 | -0.1023 | 74.4529
1.5 | 0.6447 | 0.008 | -0.1028 | 80.5875
2.5 | 0.7638 | 0.0082 | -0.1038 | 93.1463
3 | 0.8225 | 0.00842 | -0.1041 | 97.6841
3.5 | 0.8816 | 0.00851 | -0.1045 | 103.5958
4 | 0.9388 | 0.00866 | -0.1045 | 108.4065
4.5 | 0.9956 | 0.00885 | -0.1044 | 112.4972
5 | 1.05 | 0.00899 | -0.1038 | 116.7964
5.5 | 1.1029 | 0.00917 | -0.103 | 120.2726
6 | 1.1528 | 0.00945 | -0.1015 | 121.9894
6.5 | 1.1962 | 0.00971 | -0.0989 | 123.1926
7 | 1.2331 | 0.01008 | -0.095 | 122.3313
7.5 | 1.2699 | 0.01061 | -0.0914 | 119.689
8 | 1.2858 | 0.01186 | -0.0849 | 108.4148
8.5 | 1.2736 | 0.0145 | -0.0751 | 87.8345
9.5 | 1.2557 | 0.021 | -0.0601 | 59.7952
10 | 1.2536 | 0.02457 | -0.0548 | 51.0216
10.5 | 1.2534 | 0.02846 | -0.0505 | 44.0408
11 | 1.2575 | 0.0324 | -0.0471 | 38.8117
11.5 | 1.2621 | 0.03656 | -0.0443 | 34.5213
12 | 1.2664 | 0.04089 | -0.0418 | 30.9709
13 | 1.2921 | 0.04932 | -0.0397 | 26.1983
13.5 | 1.3066 | 0.05363 | -0.0389 | 24.3632
14 | 1.3167 | 0.0585 | -0.0382 | 22.5077
14.5 | 1.3307 | 0.06318 | -0.0379 | 21.062
15 | 1.3422 | 0.06824 | -0.0378 | 19.6688
15.5 | 1.3456 | 0.07443 | -0.038 | 18.0787
16 | 1.3583 | 0.07968 | -0.0385 | 17.0469
16.5 | 1.3669 | 0.08558 | -0.0392 | 15.9722
17 | 1.3687 | 0.09252 | -0.0405 | 14.7936
17.5 | 1.3678 | 0.09999 | -0.0423 | 13.6794
18 | 1.3739 | 0.10671 | -0.0441 | 12.8751
18.5 | 1.3767 | 0.11395 | -0.0464 | 12.0816
19 | 1.3791 | 0.12141 | -0.0492 | 11.359
19.5 | 1.3747 | 0.12994 | -0.0527 | 10.5795
20 | 1.3721 | 0.13823 | -0.0565 | 9.9262

## 47. Re 1M Mach 0.50 (1)
BIGFOIL.COM POLAR EXPORT
NACA64-519 a=0.8
NACA64-519 a=0.8 |  |  |  | Cl Max: | 1.56 | at alpha= | 9 | deg
JavaFoil+Calcfoil stall+Eppler ext transition |  |  |  | L/D Max: | 113.703 | at alpha= | 6.5 | deg
Re: | 1000000 |  |  | Cd Min: | 0.0072 | at alpha= | -3.5 | deg
Mach: | 0.5 |  |  | Cl=0 at alpha= | -3.9577 | deg
|  |  |  | @ Cl=0.1, Cd= | 0.0074771
|  |  |  | @ Cl=0.4, Cd= | 0.0081375
|  |  |  | @ Cl=0.6, Cd= | 0.0087051
alpha (deg) | Cl | Cd | Cm | Cl/Cd
-20 | -0.919 | 0.2005 | -0.041 | -4.585
-19.5 | -0.89 | 0.1936 | -0.041 | -4.597
-19 | -0.861 | 0.18982 | -0.041 | -4.536
-18.5 | -0.833 | 0.18315 | -0.041 | -4.547
-18 | -0.804 | 0.18214 | -0.041 | -4.417
-17.5 | -0.776 | 0.17466 | -0.042 | -4.445
-17 | -0.747 | 0.16373 | -0.041 | -4.56
-16.5 | -0.718 | 0.15994 | -0.04 | -4.489
-16 | -0.69 | 0.15214 | -0.041 | -4.533
-15.5 | -0.661 | 0.15046 | -0.041 | -4.396
-15 | -0.632 | 0.14689 | -0.041 | -4.306
-14.5 | -0.603 | 0.13895 | -0.039 | -4.342
-14 | -0.575 | 0.13209 | -0.04 | -4.353
-13.5 | -0.547 | 0.12832 | -0.04 | -4.26
-13 | -0.518 | 0.1217 | -0.04 | -4.258
-12.5 | -0.49 | 0.11997 | -0.041 | -4.081
-12 | -0.46 | 0.11522 | -0.038 | -3.995
-11.5 | -0.433 | 0.10369 | -0.042 | -4.175
-11 | -0.404 | 0.09115 | -0.043 | -4.435
-10.5 | -0.375 | 0.1024 | -0.04 | -3.663
-10 | -0.547 | 0.07275 | -0.046 | -7.514
-9.5 | -0.552 | 0.06113 | -0.056 | -9.033
-9 | -0.598 | 0.02294 | -0.085 | -26.075
-8.5 | -0.558 | 0.02084 | -0.086 | -26.779
-8 | -0.51 | 0.01913 | -0.088 | -26.631
-7.5 | -0.455 | 0.0177 | -0.089 | -25.734
-7 | -0.397 | 0.01666 | -0.09 | -23.862
-6.5 | -0.337 | 0.01558 | -0.091 | -21.596
-6 | -0.273 | 0.01472 | -0.093 | -18.573
-5.5 | -0.208 | 0.01399 | -0.094 | -14.895
-5 | -0.142 | 0.01334 | -0.095 | -10.654
-4.5 | -0.075 | 0.01276 | -0.096 | -5.855
-4 | -0.006 | 0.01229 | -0.097 | -0.52
-3.5 | 0.065 | 0.0072 | -0.102 | 9.051
-3 | 0.137 | 0.00777 | -0.103 | 17.68
-2.5 | 0.21 | 0.00784 | -0.104 | 26.822
-2 | 0.282 | 0.00796 | -0.105 | 35.459
-1.5 | 0.355 | 0.00805 | -0.106 | 44.069
-1 | 0.427 | 0.00819 | -0.106 | 52.107
-0.5 | 0.499 | 0.00834 | -0.107 | 59.875
0 | 0.563 | 0.00861 | -0.108 | 65.364
0.5 | 0.633 | 0.00879 | -0.109 | 72.08
1 | 0.704 | 0.00897 | -0.11 | 78.432
1.5 | 0.774 | 0.00918 | -0.11 | 84.289
2 | 0.843 | 0.00938 | -0.111 | 89.901
2.5 | 0.913 | 0.00961 | -0.112 | 94.984
3 | 0.982 | 0.00988 | -0.113 | 99.484
3.5 | 1.052 | 0.01018 | -0.113 | 103.277
4 | 1.121 | 0.01046 | -0.114 | 107.078
4.5 | 1.189 | 0.01081 | -0.115 | 110.051
5 | 1.241 | 0.01117 | -0.115 | 111.043
5.5 | 1.303 | 0.01154 | -0.116 | 112.872
6 | 1.362 | 0.01199 | -0.117 | 113.602
6.5 | 1.417 | 0.01246 | -0.117 | 113.703
7 | 1.467 | 0.01306 | -0.118 | 112.383
7.5 | 1.491 | 0.0269 | -0.117 | 55.442
8 | 1.526 | 0.02883 | -0.117 | 52.946
8.5 | 1.552 | 0.03108 | -0.117 | 49.939
9 | 1.56 | 0.0336 | -0.118 | 46.416
9.5 | 1.535 | 0.03651 | -0.118 | 42.044
10 | 1.449 | 0.04004 | -0.118 | 36.187
10.5 | 0.813 | 0.08279 | -0.051 | 9.822
11 | 0.84 | 0.0989 | -0.05 | 8.494
11.5 | 0.867 | 0.10591 | -0.052 | 8.191
12 | 0.895 | 0.11204 | -0.056 | 7.993
12.5 | 0.922 | 0.11847 | -0.056 | 7.786
13 | 0.951 | 0.12739 | -0.062 | 7.469
13.5 | 0.978 | 0.13204 | -0.062 | 7.409
14 | 1.006 | 0.13807 | -0.064 | 7.286

## 48. Re 1M Mach 0.50 (2)
BIGFOIL.COM POLAR EXPORT
NACA64-519 a=0.8
NACA64-519 a=0.8 |  |  |  | Cl Max: | 1.3297 | at alpha= | 7.5 | deg
XFOIL ncrit=9 |  |  |  | L/D Max: | 105.608 | at alpha= | 5 | deg
Re: | 1000000 |  |  | Cd Min: | 0.14411 | at alpha= | -15.5 | deg
Mach: | 0.5 |  |  | Cl=0 at alpha= | -3.7604 | deg
|  |  |  | @ Cl=0.1, Cd= | 0.00791
|  |  |  | @ Cl=0.4, Cd= | 0.0083713
|  |  |  | @ Cl=0.6, Cd= | 0.0086909
alpha (deg) | Cl | Cd | Cm | Cl/Cd
-15.5 | -0.2715 | 0.14411 | -0.0785 | -1.884
-15 | -0.2499 | 0.13823 | -0.0814 | -1.8079
-14.5 | -0.2428 | 0.12874 | -0.0864 | -1.886
-14 | -0.2434 | 0.11817 | -0.0918 | -2.0597
-13.5 | -0.2668 | 0.10372 | -0.0996 | -2.5723
-13 | -0.3638 | 0.0787 | -0.1151 | -4.6226
-12.5 | -0.4018 | 0.06561 | -0.1237 | -6.1241
-12 | -0.4309 | 0.05513 | -0.1301 | -7.8161
-11.5 | -0.4506 | 0.04691 | -0.1339 | -9.6056
-11 | -0.4639 | 0.04015 | -0.1356 | -11.5542
-10.5 | -0.4686 | 0.0348 | -0.1356 | -13.4655
-10 | -0.4638 | 0.03058 | -0.1341 | -15.1668
-9.5 | -0.45 | 0.02723 | -0.1317 | -16.5259
-9 | -0.4302 | 0.02448 | -0.1288 | -17.5735
-8.5 | -0.4077 | 0.02208 | -0.1256 | -18.4647
-8 | -0.3867 | 0.01977 | -0.1221 | -19.5599
-7.5 | -0.3671 | 0.01753 | -0.1183 | -20.9412
-7 | -0.3507 | 0.01557 | -0.1137 | -22.5241
-6.5 | -0.3135 | 0.01405 | -0.1114 | -22.3132
-6 | -0.2669 | 0.01285 | -0.1093 | -20.7704
-5.5 | -0.2099 | 0.012 | -0.1081 | -17.4917
-4.5 | -0.0891 | 0.0104 | -0.1069 | -8.5673
-4 | -0.0289 | 0.00922 | -0.107 | -3.1345
-3.5 | 0.0314 | 0.00791 | -0.1073 | 3.9697
-3 | 0.1018 | 0.00791 | -0.1077 | 12.8698
-2.5 | 0.1714 | 0.00799 | -0.1081 | 21.4518
-2 | 0.2412 | 0.00809 | -0.1086 | 29.8146
-1.5 | 0.3096 | 0.00828 | -0.1089 | 37.3913
-1 | 0.3785 | 0.00833 | -0.1094 | 45.4382
-0.5 | 0.4461 | 0.00846 | -0.1097 | 52.7305
0 | 0.514 | 0.00856 | -0.1101 | 60.0467
0.5 | 0.5813 | 0.00864 | -0.1104 | 67.2801
1 | 0.6474 | 0.00882 | -0.1104 | 73.4014
1.5 | 0.7142 | 0.00902 | -0.1105 | 79.1796
2 | 0.7801 | 0.00915 | -0.1104 | 85.2568
2.5 | 0.845 | 0.00935 | -0.11 | 90.3743
3 | 0.9106 | 0.00967 | -0.1096 | 94.1675
3.5 | 0.974 | 0.00987 | -0.1088 | 98.6829
4 | 1.0323 | 0.0101 | -0.1068 | 102.2079
4.5 | 1.0875 | 0.01041 | -0.1042 | 104.4669
5 | 1.1374 | 0.01077 | -0.1007 | 105.6082
5.5 | 1.1813 | 0.01126 | -0.0962 | 104.9112
6 | 1.2258 | 0.01184 | -0.0919 | 103.5304
6.5 | 1.2694 | 0.01258 | -0.0876 | 100.9062
7 | 1.3054 | 0.01368 | -0.0824 | 95.424
7.5 | 1.3297 | 0.01537 | -0.0763 | 86.5127
8 | 1.3067 | 0.01947 | -0.0664 | 67.1135
8.5 | 1.2714 | 0.02514 | -0.0576 | 50.5728
9 | 1.2412 | 0.03144 | -0.0511 | 39.4784
9.5 | 1.2177 | 0.03799 | -0.0465 | 32.0532
10 | 1.2054 | 0.04423 | -0.0432 | 27.253
10.5 | 1.201 | 0.05029 | -0.0409 | 23.8815
11 | 1.2009 | 0.05638 | -0.0392 | 21.3001
11.5 | 1.2049 | 0.06247 | -0.0381 | 19.2877
12 | 1.2147 | 0.06835 | -0.0374 | 17.7718
12.5 | 1.2256 | 0.07442 | -0.037 | 16.4687

## 49. Re 2M Mach 0.00 (1)
BIGFOIL.COM POLAR EXPORT
NACA64-519 a=0.8
NACA64-519 a=0.8 |  |  |  | Cl Max: | 1.775 | at alpha= | 14.5 | deg
JavaFoil+Calcfoil stall+Eppler ext transition |  |  |  | L/D Max: | 150.857 | at alpha= | 7.5 | deg
Re: | 2000000 |  |  | Cd Min: | 0.00611 | at alpha= | -4.5 | deg
Mach: | 0 |  |  | Cl=0 at alpha= | -3.9524 | deg
|  |  |  | @ Cl=0.1, Cd= | 0.0062077
|  |  |  | @ Cl=0.4, Cd= | 0.0065635
|  |  |  | @ Cl=0.6, Cd= | 0.0068656
alpha (deg) | Cl | Cd | Cm | Cl/Cd
-20 | -0.91 | 0.15939 | -0.036 | -5.712
-19.5 | -0.92 | 0.15252 | -0.037 | -6.035
-19 | -0.931 | 0.14232 | -0.038 | -6.539
-18.5 | -0.938 | 0.13408 | -0.039 | -6.994
-18 | -0.942 | 0.12709 | -0.04 | -7.414
-17.5 | -0.949 | 0.11474 | -0.043 | -8.275
-17 | -0.945 | 0.11234 | -0.043 | -8.412
-16.5 | -0.945 | 0.10304 | -0.045 | -9.17
-16 | -0.945 | 0.09187 | -0.048 | -10.29
-15.5 | -0.993 | 0.05304 | -0.059 | -18.718
-15 | -0.99 | 0.04441 | -0.061 | -22.296
-14.5 | -0.98 | 0.03835 | -0.063 | -25.555
-14 | -0.961 | 0.03529 | -0.064 | -27.22
-13.5 | -0.94 | 0.03146 | -0.065 | -29.882
-13 | -0.917 | 0.02733 | -0.067 | -33.556
-12.5 | -0.888 | 0.02472 | -0.068 | -35.911
-12 | -0.85 | 0.0229 | -0.069 | -37.134
-11.5 | -0.816 | 0.01863 | -0.071 | -43.794
-11 | -0.769 | 0.01923 | -0.072 | -39.999
-10.5 | -0.727 | 0.01638 | -0.073 | -44.386
-10 | -0.68 | 0.01538 | -0.074 | -44.213
-9.5 | -0.63 | 0.01453 | -0.075 | -43.395
-9 | -0.579 | 0.01373 | -0.076 | -42.181
-8.5 | -0.526 | 0.013 | -0.077 | -40.458
-8 | -0.472 | 0.01233 | -0.078 | -38.251
-7.5 | -0.419 | 0.01143 | -0.08 | -36.613
-7 | -0.366 | 0.01042 | -0.082 | -35.143
-6.5 | -0.313 | 0.00955 | -0.084 | -32.796
-6 | -0.253 | 0.00927 | -0.085 | -27.262
-5.5 | -0.191 | 0.00901 | -0.086 | -21.246
-5 | -0.13 | 0.00879 | -0.087 | -14.78
-4.5 | -0.068 | 0.00611 | -0.088 | -11.128
-4 | -0.006 | 0.00612 | -0.088 | -0.946
-3.5 | 0.057 | 0.00618 | -0.089 | 9.153
-3 | 0.119 | 0.00622 | -0.09 | 19.147
-2.5 | 0.182 | 0.00629 | -0.091 | 28.952
-2 | 0.245 | 0.00636 | -0.092 | 38.441
-1.5 | 0.307 | 0.00645 | -0.093 | 47.637
-1 | 0.37 | 0.00652 | -0.093 | 56.707
-0.5 | 0.432 | 0.00661 | -0.094 | 65.361
0 | 0.495 | 0.00666 | -0.095 | 74.271
0.5 | 0.557 | 0.00677 | -0.096 | 82.273
1 | 0.62 | 0.00691 | -0.097 | 89.636
1.5 | 0.682 | 0.00705 | -0.097 | 96.723
2 | 0.741 | 0.00626 | -0.098 | 118.295
2.5 | 0.801 | 0.00722 | -0.098 | 111.004
3 | 0.862 | 0.00733 | -0.099 | 117.657
3.5 | 0.923 | 0.00745 | -0.099 | 123.925
4 | 0.983 | 0.0076 | -0.1 | 129.384
4.5 | 1.043 | 0.00776 | -0.101 | 134.539
5 | 1.095 | 0.00791 | -0.101 | 138.358
5.5 | 1.152 | 0.00806 | -0.102 | 142.89
6 | 1.207 | 0.00824 | -0.103 | 146.576
6.5 | 1.262 | 0.00847 | -0.103 | 148.964
7 | 1.315 | 0.00876 | -0.104 | 150.179
7.5 | 1.367 | 0.00906 | -0.104 | 150.857
8 | 1.417 | 0.0094 | -0.105 | 150.673
8.5 | 1.448 | 0.01844 | -0.104 | 78.505
9 | 1.493 | 0.0193 | -0.105 | 77.343
9.5 | 1.535 | 0.02023 | -0.105 | 75.882
10 | 1.575 | 0.02124 | -0.106 | 74.138
10.5 | 1.611 | 0.0223 | -0.106 | 72.259
11 | 1.644 | 0.02341 | -0.106 | 70.231
11.5 | 1.675 | 0.02458 | -0.107 | 68.121
12 | 1.701 | 0.02581 | -0.107 | 65.926
12.5 | 1.724 | 0.02723 | -0.108 | 63.308
13 | 1.742 | 0.02873 | -0.108 | 60.63
13.5 | 1.757 | 0.03024 | -0.108 | 58.107
14 | 1.769 | 0.032 | -0.108 | 55.264
14.5 | 1.775 | 0.03372 | -0.109 | 52.629
15 | 1.774 | 0.03591 | -0.109 | 49.403
15.5 | 1.77 | 0.03804 | -0.109 | 46.528
16 | 1.761 | 0.0404 | -0.109 | 43.587
16.5 | 1.748 | 0.04313 | -0.109 | 40.526
17 | 1.732 | 0.04579 | -0.109 | 37.822
17.5 | 1.712 | 0.04895 | -0.109 | 34.972
18 | 1.689 | 0.05196 | -0.109 | 32.504
18.5 | 1.662 | 0.05578 | -0.109 | 29.806
19 | 1.634 | 0.05938 | -0.109 | 27.517
19.5 | 1.603 | 0.06368 | -0.109 | 25.17

## 50. Re 2M Mach 0.00 (2)
BIGFOIL.COM POLAR EXPORT
NACA64-519 a=0.8
NACA64-519 a=0.8 |  |  |  | Cl Max: | 1.5569 | at alpha= | 20 | deg
XFOIL ncrit=9 |  |  |  | L/D Max: | 151.731 | at alpha= | 6 | deg
Re: | 2000000 |  |  | Cd Min: | 0.09557 | at alpha= | 20 | deg
Mach: | 0 |  |  | Cl=0 at alpha= | -3.8846 | deg
|  |  |  | @ Cl=0.1, Cd= | 0.0059039
|  |  |  | @ Cl=0.4, Cd= | 0.0060059
|  |  |  | @ Cl=0.6, Cd= | 0.0062526
alpha (deg) | Cl | Cd | Cm | Cl/Cd
-20 | -1.1261 | 0.06337 | -0.0863 | -17.7702
-19.5 | -1.1252 | 0.0576 | -0.0888 | -19.5347
-19 | -1.1153 | 0.0531 | -0.0906 | -21.0038
-18.5 | -1.0979 | 0.04715 | -0.0965 | -23.2853
-18 | -1.0673 | 0.04199 | -0.1036 | -25.418
-17.5 | -1.0561 | 0.03842 | -0.1041 | -27.4883
-17 | -1.0396 | 0.03546 | -0.1042 | -29.3175
-16.5 | -1.0228 | 0.03265 | -0.1041 | -31.3262
-16 | -1.0056 | 0.03011 | -0.1035 | -33.3975
-15.5 | -0.9861 | 0.02773 | -0.103 | -35.5608
-15 | -0.9655 | 0.02557 | -0.1021 | -37.7591
-14.5 | -0.9428 | 0.02356 | -0.1011 | -40.017
-14 | -0.9194 | 0.02171 | -0.0999 | -42.3491
-13.5 | -0.9022 | 0.01958 | -0.0981 | -46.0776
-13 | -0.879 | 0.01787 | -0.0963 | -49.1886
-12.5 | -0.8532 | 0.01644 | -0.0945 | -51.8978
-12 | -0.8377 | 0.01499 | -0.091 | -55.8839
-11.5 | -0.8044 | 0.01424 | -0.0888 | -56.4888
-11 | -0.7615 | 0.0136 | -0.0878 | -55.9926
-10.5 | -0.7178 | 0.01286 | -0.087 | -55.8165
-10 | -0.6712 | 0.01214 | -0.0865 | -55.2883
-9.5 | -0.6202 | 0.01165 | -0.0865 | -53.2361
-9 | -0.5677 | 0.01124 | -0.0866 | -50.5071
-8.5 | -0.5153 | 0.01072 | -0.0868 | -48.069
-8 | -0.4612 | 0.01027 | -0.0872 | -44.9075
-7.5 | -0.4058 | 0.00994 | -0.0877 | -40.8249
-7 | -0.3506 | 0.00955 | -0.0882 | -36.712
-6.5 | -0.294 | 0.00923 | -0.0888 | -31.8527
-6 | -0.2377 | 0.00888 | -0.0894 | -26.768
-5.5 | -0.1817 | 0.00845 | -0.0901 | -21.503
-5 | -0.125 | 0.008 | -0.0909 | -15.625
-4 | -0.0129 | 0.00674 | -0.0926 | -1.9139
-3.5 | 0.043 | 0.006 | -0.0935 | 7.1667
-3 | 0.1023 | 0.0059 | -0.0944 | 17.339
-2.5 | 0.1616 | 0.00589 | -0.0953 | 27.4363
-2 | 0.2212 | 0.0059 | -0.0963 | 37.4915
-1.5 | 0.2803 | 0.00593 | -0.0971 | 47.2681
-1 | 0.3399 | 0.00595 | -0.0981 | 57.1261
0 | 0.4581 | 0.00606 | -0.0998 | 75.5941
0.5 | 0.5169 | 0.00613 | -0.1006 | 84.323
1 | 0.5753 | 0.00624 | -0.1013 | 92.1955
1.5 | 0.6343 | 0.00627 | -0.1022 | 101.1643
2 | 0.6924 | 0.00636 | -0.1029 | 108.8679
2.5 | 0.7498 | 0.0065 | -0.1035 | 115.3538
3 | 0.8082 | 0.00654 | -0.1042 | 123.578
3.5 | 0.8647 | 0.00669 | -0.1047 | 129.2526
4 | 0.922 | 0.00678 | -0.1052 | 135.9882
4.5 | 0.9767 | 0.00697 | -0.1054 | 140.1291
5 | 1.0331 | 0.00708 | -0.1058 | 145.9181
5.5 | 1.0873 | 0.00726 | -0.1058 | 149.7658
6 | 1.1395 | 0.00751 | -0.1056 | 151.731
6.5 | 1.1876 | 0.00788 | -0.1045 | 150.7107
7 | 1.2221 | 0.00869 | -0.1012 | 140.6329
7.5 | 1.2248 | 0.01007 | -0.0921 | 121.6286
8 | 1.2327 | 0.01156 | -0.0847 | 106.6349
8.5 | 1.2388 | 0.01336 | -0.0777 | 92.7246
9 | 1.2502 | 0.01516 | -0.072 | 82.467
10 | 1.2779 | 0.01911 | -0.0627 | 66.8707
10.5 | 1.2926 | 0.02134 | -0.0588 | 60.5717
11 | 1.3047 | 0.02394 | -0.0551 | 54.4987
12.5 | 1.3517 | 0.03222 | -0.0474 | 41.9522
13 | 1.3716 | 0.03492 | -0.0456 | 39.2784
14 | 1.4118 | 0.04078 | -0.0434 | 34.6199
14.5 | 1.429 | 0.04418 | -0.0424 | 32.345
15 | 1.4434 | 0.04796 | -0.0415 | 30.0959
15.5 | 1.4627 | 0.0514 | -0.041 | 28.4572
16 | 1.478 | 0.0553 | -0.0405 | 26.7269
16.5 | 1.4912 | 0.05956 | -0.0402 | 25.0369
17 | 1.5016 | 0.06425 | -0.0402 | 23.3712
17.5 | 1.5163 | 0.06853 | -0.0404 | 22.1261
18 | 1.5294 | 0.07311 | -0.0408 | 20.9192
18.5 | 1.5402 | 0.07803 | -0.0414 | 19.7386
19 | 1.5466 | 0.08363 | -0.0422 | 18.4934
19.5 | 1.5484 | 0.09001 | -0.0435 | 17.2025
20 | 1.5569 | 0.09557 | -0.0449 | 16.2907

## 51. Re 2M Mach 0.10 (1)
BIGFOIL.COM POLAR EXPORT
NACA64-519 a=0.8
NACA64-519 a=0.8 |  |  |  | Cl Max: | 1.765 | at alpha= | 14.5 | deg
JavaFoil+Calcfoil stall+Eppler ext transition |  |  |  | L/D Max: | 150.214 | at alpha= | 7.5 | deg
Re: | 2000000 |  |  | Cd Min: | 0.00612 | at alpha= | -4 | deg
Mach: | 0.1 |  |  | Cl=0 at alpha= | -3.9524 | deg
|  |  |  | @ Cl=0.1, Cd= | 0.0062105
|  |  |  | @ Cl=0.4, Cd= | 0.0065607
|  |  |  | @ Cl=0.6, Cd= | 0.0068725
alpha (deg) | Cl | Cd | Cm | Cl/Cd
-20 | -0.873 | 0.16392 | -0.036 | -5.326
-19.5 | -0.887 | 0.15716 | -0.036 | -5.642
-19 | -0.9 | 0.14591 | -0.038 | -6.167
-18.5 | -0.91 | 0.13776 | -0.039 | -6.607
-18 | -0.918 | 0.13052 | -0.04 | -7.032
-17.5 | -0.923 | 0.1238 | -0.041 | -7.453
-17 | -0.926 | 0.11619 | -0.042 | -7.966
-16.5 | -0.927 | 0.10771 | -0.044 | -8.604
-16 | -0.927 | 0.09797 | -0.046 | -9.462
-15.5 | -0.971 | 0.06034 | -0.057 | -16.085
-15 | -0.976 | 0.04801 | -0.06 | -20.335
-14.5 | -0.964 | 0.04375 | -0.062 | -22.028
-14 | -0.954 | 0.037 | -0.064 | -25.772
-13.5 | -0.935 | 0.03271 | -0.065 | -28.592
-13 | -0.915 | 0.02809 | -0.067 | -32.559
-12.5 | -0.886 | 0.02535 | -0.068 | -34.972
-12 | -0.851 | 0.02315 | -0.07 | -36.744
-11.5 | -0.817 | 0.01888 | -0.071 | -43.258
-11 | -0.77 | 0.01955 | -0.072 | -39.383
-10.5 | -0.729 | 0.01658 | -0.073 | -43.946
-10 | -0.682 | 0.01555 | -0.074 | -43.817
-9.5 | -0.632 | 0.01468 | -0.075 | -43.058
-9 | -0.581 | 0.01385 | -0.076 | -41.944
-8.5 | -0.528 | 0.01313 | -0.077 | -40.215
-8 | -0.474 | 0.01248 | -0.078 | -37.932
-7.5 | -0.419 | 0.0117 | -0.08 | -35.842
-7 | -0.367 | 0.01058 | -0.082 | -34.668
-6.5 | -0.312 | 0.01003 | -0.084 | -31.084
-6 | -0.254 | 0.00928 | -0.086 | -27.361
-5.5 | -0.192 | 0.00902 | -0.086 | -21.332
-5 | -0.13 | 0.00879 | -0.087 | -14.84
-4.5 | -0.068 | 0.00869 | -0.088 | -7.857
-4 | -0.006 | 0.00612 | -0.089 | -0.951
-3.5 | 0.057 | 0.00619 | -0.09 | 9.192
-3 | 0.12 | 0.00622 | -0.091 | 19.245
-2.5 | 0.183 | 0.00629 | -0.091 | 29.082
-2 | 0.246 | 0.00642 | -0.092 | 38.302
-1.5 | 0.309 | 0.00645 | -0.093 | 47.832
-1 | 0.372 | 0.00652 | -0.094 | 56.974
-0.5 | 0.434 | 0.00661 | -0.095 | 65.69
0 | 0.497 | 0.00672 | -0.095 | 74.01
0.5 | 0.56 | 0.00679 | -0.096 | 82.455
1 | 0.623 | 0.00692 | -0.097 | 90.022
1.5 | 0.685 | 0.00712 | -0.098 | 96.259
2 | 0.744 | 0.00629 | -0.098 | 118.308
2.5 | 0.805 | 0.00724 | -0.099 | 111.258
3 | 0.866 | 0.00736 | -0.099 | 117.647
3.5 | 0.927 | 0.00749 | -0.1 | 123.826
4 | 0.988 | 0.00762 | -0.101 | 129.556
4.5 | 1.048 | 0.00778 | -0.101 | 134.674
5 | 1.1 | 0.00794 | -0.102 | 138.415
5.5 | 1.157 | 0.00813 | -0.102 | 142.372
6 | 1.213 | 0.00831 | -0.103 | 146.01
6.5 | 1.267 | 0.00854 | -0.104 | 148.378
7 | 1.321 | 0.00883 | -0.104 | 149.5
7.5 | 1.373 | 0.00914 | -0.105 | 150.214
8 | 1.419 | 0.01085 | -0.105 | 130.718
8.5 | 1.453 | 0.01861 | -0.104 | 78.058
9 | 1.498 | 0.01953 | -0.105 | 76.716
9.5 | 1.54 | 0.02048 | -0.106 | 75.183
10 | 1.579 | 0.02147 | -0.106 | 73.528
10.5 | 1.615 | 0.02258 | -0.106 | 71.508
11 | 1.647 | 0.02373 | -0.107 | 69.403
11.5 | 1.676 | 0.02485 | -0.107 | 67.465
12 | 1.702 | 0.02626 | -0.108 | 64.8
12.5 | 1.722 | 0.0277 | -0.108 | 62.184
13 | 1.739 | 0.02927 | -0.108 | 59.405
13.5 | 1.752 | 0.03081 | -0.109 | 56.869
14 | 1.761 | 0.0326 | -0.109 | 54.021
14.5 | 1.765 | 0.03441 | -0.109 | 51.279
15 | 1.761 | 0.03675 | -0.109 | 47.915
15.5 | 1.753 | 0.03912 | -0.109 | 44.804
16 | 1.74 | 0.04168 | -0.11 | 41.761
16.5 | 1.724 | 0.04427 | -0.11 | 38.936
17 | 1.703 | 0.04714 | -0.11 | 36.13
17.5 | 1.679 | 0.05046 | -0.11 | 33.268
18 | 1.65 | 0.05409 | -0.11 | 30.511
18.5 | 1.62 | 0.05774 | -0.11 | 28.052
19 | 1.587 | 0.06151 | -0.109 | 25.794
19.5 | 1.549 | 0.06635 | -0.109 | 23.35

## 52. Re 2M Mach 0.10 (2)
BIGFOIL.COM POLAR EXPORT
NACA64-519 a=0.8
NACA64-519 a=0.8 |  |  |  | Cl Max: | 1.5489 | at alpha= | 20 | deg
XFOIL ncrit=9 |  |  |  | L/D Max: | 151.748 | at alpha= | 6 | deg
Re: | 2000000 |  |  | Cd Min: | 0.0991 | at alpha= | 20 | deg
Mach: | 0.1 |  |  | Cl=0 at alpha= | -3.8841 | deg
|  |  |  | @ Cl=0.1, Cd= | 0.0059244
|  |  |  | @ Cl=0.4, Cd= | 0.0060884
|  |  |  | @ Cl=0.6, Cd= | 0.0062744
alpha (deg) | Cl | Cd | Cm | Cl/Cd
-20 | -1.1039 | 0.06785 | -0.0861 | -16.2697
-19.5 | -1.1068 | 0.0614 | -0.0891 | -18.0261
-19 | -1.1002 | 0.05632 | -0.0912 | -19.5348
-18.5 | -1.0762 | 0.0511 | -0.0966 | -21.0607
-18 | -1.0526 | 0.04467 | -0.1046 | -23.5639
-17 | -1.029 | 0.03735 | -0.1058 | -27.5502
-16.5 | -1.013 | 0.03431 | -0.1058 | -29.5249
-16 | -0.9964 | 0.03157 | -0.1054 | -31.5616
-15.5 | -0.9781 | 0.029 | -0.1049 | -33.7276
-15 | -0.9585 | 0.02669 | -0.104 | -35.9123
-14.5 | -0.9365 | 0.02455 | -0.1031 | -38.1466
-14 | -0.9144 | 0.02255 | -0.1019 | -40.5499
-13.5 | -0.8933 | 0.02055 | -0.1003 | -43.4696
-13 | -0.8734 | 0.01858 | -0.0984 | -47.0075
-12.5 | -0.8476 | 0.01706 | -0.0966 | -49.6835
-12 | -0.8252 | 0.01557 | -0.0941 | -52.9994
-11.5 | -0.8041 | 0.01452 | -0.0906 | -55.3788
-11 | -0.7632 | 0.01382 | -0.0893 | -55.2243
-10 | -0.6742 | 0.01231 | -0.0876 | -54.7685
-9.5 | -0.6235 | 0.01178 | -0.0875 | -52.9287
-9 | -0.571 | 0.01133 | -0.0875 | -50.3972
-8 | -0.4641 | 0.01035 | -0.0879 | -44.8406
-7.5 | -0.4084 | 0.01 | -0.0884 | -40.84
-7 | -0.3529 | 0.00962 | -0.0888 | -36.684
-6.5 | -0.2959 | 0.0093 | -0.0894 | -31.8172
-6 | -0.2392 | 0.00894 | -0.09 | -26.7562
-5.5 | -0.1829 | 0.00851 | -0.0906 | -21.4924
-5 | -0.1259 | 0.00805 | -0.0914 | -15.6398
-4.5 | -0.0693 | 0.00755 | -0.0922 | -9.1788
-4 | -0.013 | 0.00681 | -0.0931 | -1.909
-3.5 | 0.0431 | 0.00602 | -0.094 | 7.1595
-3 | 0.1026 | 0.00592 | -0.0949 | 17.3311
-2.5 | 0.1624 | 0.00591 | -0.0958 | 27.4788
-2 | 0.2223 | 0.00592 | -0.0968 | 37.5507
-1.5 | 0.2819 | 0.00594 | -0.0976 | 47.4579
-1 | 0.3417 | 0.00597 | -0.0985 | 57.2362
-0.5 | 0.4008 | 0.00609 | -0.0993 | 65.8128
0 | 0.4607 | 0.00609 | -0.1003 | 75.6486
0.5 | 0.5197 | 0.00616 | -0.101 | 84.3669
1 | 0.5786 | 0.00626 | -0.1018 | 92.4281
1.5 | 0.6379 | 0.0063 | -0.1027 | 101.254
2 | 0.6962 | 0.00639 | -0.1033 | 108.9515
2.5 | 0.7541 | 0.00652 | -0.1039 | 115.6595
3 | 0.8129 | 0.00657 | -0.1047 | 123.7291
3.5 | 0.8694 | 0.00673 | -0.105 | 129.1828
4 | 0.9273 | 0.00681 | -0.1056 | 136.1674
4.5 | 0.9824 | 0.007 | -0.1057 | 140.3429
5 | 1.0389 | 0.00712 | -0.1061 | 145.9129
5.5 | 1.0934 | 0.0073 | -0.1061 | 149.7808
6 | 1.1457 | 0.00755 | -0.1057 | 151.7483
6.5 | 1.1934 | 0.00794 | -0.1045 | 150.3023
7 | 1.2261 | 0.00878 | -0.1007 | 139.6469
7.5 | 1.226 | 0.01021 | -0.0911 | 120.0784
8 | 1.2337 | 0.01176 | -0.0837 | 104.9065
8.5 | 1.2395 | 0.01362 | -0.0767 | 91.0059
9 | 1.2492 | 0.01556 | -0.0708 | 80.2828
9.5 | 1.262 | 0.01756 | -0.0659 | 71.8679
10 | 1.276 | 0.0197 | -0.0615 | 64.7716
10.5 | 1.2904 | 0.02203 | -0.0577 | 58.5747
11 | 1.3011 | 0.02483 | -0.054 | 52.4003
11.5 | 1.3148 | 0.02765 | -0.051 | 47.5515
12 | 1.331 | 0.0305 | -0.0485 | 43.6393
12.5 | 1.3482 | 0.03343 | -0.0464 | 40.329
13 | 1.3684 | 0.03621 | -0.0448 | 37.7907
14.5 | 1.4245 | 0.04587 | -0.0416 | 31.0552
15 | 1.4401 | 0.04965 | -0.0408 | 29.005
15.5 | 1.4587 | 0.05325 | -0.0403 | 27.3934
16 | 1.4736 | 0.05731 | -0.0399 | 25.7128
16.5 | 1.4853 | 0.06184 | -0.0396 | 24.0184
17 | 1.4985 | 0.06632 | -0.0397 | 22.595
17.5 | 1.5127 | 0.07078 | -0.0399 | 21.3719
18 | 1.5241 | 0.0757 | -0.0404 | 20.1334
18.5 | 1.5326 | 0.08105 | -0.0411 | 18.9093
19 | 1.5353 | 0.08733 | -0.0422 | 17.5804
19.5 | 1.5412 | 0.0933 | -0.0435 | 16.5188
20 | 1.5489 | 0.0991 | -0.0451 | 15.6297

## 53. Re 2M Mach 0.25 (1)
BIGFOIL.COM POLAR EXPORT
NACA64-519 a=0.8
NACA64-519 a=0.8 |  |  |  | Cl Max: | 1.705 | at alpha= | 13 | deg
JavaFoil+Calcfoil stall+Eppler ext transition |  |  |  | L/D Max: | 146.899 | at alpha= | 7.5 | deg
Re: | 2000000 |  |  | Cd Min: | 0.00621 | at alpha= | -4 | deg
Mach: | 0.25 |  |  | Cl=0 at alpha= | -3.9531 | deg
|  |  |  | @ Cl=0.1, Cd= | 0.0063259
|  |  |  | @ Cl=0.4, Cd= | 0.0066525
|  |  |  | @ Cl=0.6, Cd= | 0.0067025
alpha (deg) | Cl | Cd | Cm | Cl/Cd
-18.5 | -0.677 | 0.16324 | -0.035 | -4.148
-18 | -0.714 | 0.15036 | -0.036 | -4.75
-17.5 | -0.747 | 0.14394 | -0.037 | -5.187
-17 | -0.774 | 0.13521 | -0.037 | -5.726
-16.5 | -0.797 | 0.12544 | -0.039 | -6.357
-16 | -0.815 | 0.1171 | -0.04 | -6.961
-15.5 | -0.828 | 0.10839 | -0.043 | -7.641
-15 | -0.836 | 0.10076 | -0.044 | -8.293
-14.5 | -0.839 | 0.09186 | -0.047 | -9.133
-14 | -0.843 | 0.07971 | -0.051 | -10.573
-13.5 | -0.893 | 0.04237 | -0.065 | -21.086
-13 | -0.887 | 0.03502 | -0.067 | -25.332
-12.5 | -0.872 | 0.02991 | -0.069 | -29.144
-12 | -0.844 | 0.02628 | -0.071 | -32.117
-11.5 | -0.81 | 0.02376 | -0.072 | -34.107
-11 | -0.773 | 0.02154 | -0.073 | -35.893
-10.5 | -0.735 | 0.01781 | -0.075 | -41.283
-10 | -0.69 | 0.01667 | -0.076 | -41.379
-9.5 | -0.642 | 0.01561 | -0.077 | -41.087
-9 | -0.591 | 0.01471 | -0.078 | -40.15
-8.5 | -0.538 | 0.01391 | -0.079 | -38.641
-8 | -0.483 | 0.01316 | -0.08 | -36.685
-7.5 | -0.427 | 0.01247 | -0.081 | -34.208
-7 | -0.369 | 0.01184 | -0.083 | -31.216
-6.5 | -0.314 | 0.01069 | -0.085 | -29.419
-6 | -0.257 | 0.00994 | -0.087 | -25.899
-5.5 | -0.197 | 0.00932 | -0.089 | -21.176
-5 | -0.134 | 0.00907 | -0.09 | -14.765
-4.5 | -0.07 | 0.00887 | -0.09 | -7.906
-4 | -0.006 | 0.00621 | -0.091 | -0.963
-3.5 | 0.058 | 0.0063 | -0.092 | 9.264
-3 | 0.123 | 0.00634 | -0.093 | 19.407
-2.5 | 0.188 | 0.00642 | -0.094 | 29.261
-2 | 0.253 | 0.0065 | -0.095 | 38.861
-1.5 | 0.317 | 0.00659 | -0.096 | 48.131
-1 | 0.382 | 0.00663 | -0.096 | 57.605
-0.5 | 0.446 | 0.00671 | -0.097 | 66.499
0 | 0.511 | 0.00686 | -0.098 | 74.518
0.5 | 0.576 | 0.00697 | -0.099 | 82.536
1 | 0.637 | 0.00629 | -0.099 | 101.225
1.5 | 0.7 | 0.00714 | -0.1 | 97.995
2 | 0.763 | 0.00726 | -0.1 | 105.084
2.5 | 0.826 | 0.00741 | -0.101 | 111.409
3 | 0.888 | 0.00756 | -0.102 | 117.491
3.5 | 0.951 | 0.0077 | -0.103 | 123.452
4 | 1.013 | 0.00784 | -0.103 | 129.186
4.5 | 1.075 | 0.00801 | -0.104 | 134.261
5 | 1.127 | 0.0082 | -0.104 | 137.366
5.5 | 1.185 | 0.00841 | -0.105 | 140.993
6 | 1.242 | 0.00861 | -0.106 | 144.275
6.5 | 1.298 | 0.0089 | -0.106 | 145.764
7 | 1.351 | 0.00921 | -0.107 | 146.698
7.5 | 1.403 | 0.00955 | -0.108 | 146.899
8 | 1.435 | 0.01892 | -0.107 | 75.85
8.5 | 1.482 | 0.01986 | -0.107 | 74.627
9 | 1.526 | 0.02089 | -0.108 | 73.042
9.5 | 1.564 | 0.02199 | -0.108 | 71.161
10 | 1.6 | 0.02318 | -0.109 | 68.995
10.5 | 1.631 | 0.02446 | -0.109 | 66.677
11 | 1.657 | 0.02573 | -0.11 | 64.388
11.5 | 1.677 | 0.02722 | -0.11 | 61.604
12 | 1.692 | 0.0289 | -0.11 | 58.55
12.5 | 1.701 | 0.03066 | -0.11 | 55.496
13 | 1.705 | 0.03261 | -0.111 | 52.281
13.5 | 1.702 | 0.03465 | -0.111 | 49.125
14 | 1.694 | 0.03685 | -0.111 | 45.97
14.5 | 1.675 | 0.0396 | -0.111 | 42.308
15 | 1.647 | 0.04242 | -0.111 | 38.812
15.5 | 1.61 | 0.04569 | -0.111 | 35.242
16 | 1.567 | 0.04913 | -0.111 | 31.885
16.5 | 1.515 | 0.05301 | -0.111 | 28.585
17 | 1.457 | 0.05798 | -0.111 | 25.123
17.5 | 1.392 | 0.063 | -0.111 | 22.097
18 | 1.319 | 0.0705 | -0.11 | 18.714

## 54. Re 2M Mach 0.25 (2)
BIGFOIL.COM POLAR EXPORT
NACA64-519 a=0.8
NACA64-519 a=0.8 |  |  |  | Cl Max: | 1.4981 | at alpha= | 20 | deg
XFOIL ncrit=9 |  |  |  | L/D Max: | 150.627 | at alpha= | 6 | deg
Re: | 2000000 |  |  | Cd Min: | 0.11947 | at alpha= | 20 | deg
Mach: | 0.25 |  |  | Cl=0 at alpha= | -3.8767 | deg
|  |  |  | @ Cl=0.1, Cd= | 0.0060341
|  |  |  | @ Cl=0.4, Cd= | 0.0061471
|  |  |  | @ Cl=0.6, Cd= | 0.0063666
alpha (deg) | Cl | Cd | Cm | Cl/Cd
-20 | -0.8809 | 0.10807 | -0.0719 | -8.1512
-19.5 | -0.9222 | 0.0944 | -0.0802 | -9.7691
-19 | -0.9471 | 0.08363 | -0.0864 | -11.3249
-18 | -0.9327 | 0.06464 | -0.1052 | -14.4291
-17.5 | -0.9463 | 0.05662 | -0.1093 | -16.7132
-17 | -0.9502 | 0.05044 | -0.1115 | -18.8382
-16.5 | -0.9441 | 0.04555 | -0.1128 | -20.7267
-16 | -0.9331 | 0.0414 | -0.1135 | -22.5386
-15.5 | -0.9201 | 0.03755 | -0.1138 | -24.5033
-15 | -0.9063 | 0.03412 | -0.1136 | -26.5621
-14.5 | -0.8899 | 0.03102 | -0.1131 | -28.6879
-14 | -0.8753 | 0.02809 | -0.112 | -31.1606
-13.5 | -0.8496 | 0.02591 | -0.1109 | -32.7904
-13 | -0.8337 | 0.02329 | -0.1093 | -35.7965
-12.5 | -0.8153 | 0.02095 | -0.1073 | -38.9165
-12 | -0.7928 | 0.01897 | -0.1052 | -41.7923
-11.5 | -0.7658 | 0.01733 | -0.1031 | -44.1893
-11 | -0.7397 | 0.0158 | -0.1006 | -46.8165
-10.5 | -0.7224 | 0.01442 | -0.0966 | -50.0971
-10 | -0.6802 | 0.01364 | -0.0949 | -49.868
-9.5 | -0.6383 | 0.01261 | -0.0933 | -50.6186
-9 | -0.587 | 0.01199 | -0.0927 | -48.9575
-8.5 | -0.5333 | 0.01145 | -0.0923 | -46.5764
-8 | -0.4792 | 0.01088 | -0.0921 | -44.0441
-7.5 | -0.4228 | 0.01037 | -0.0922 | -40.7715
-7 | -0.3645 | 0.01002 | -0.0925 | -36.3772
-6.5 | -0.3071 | 0.00958 | -0.0927 | -32.0564
-6 | -0.2481 | 0.00922 | -0.0932 | -26.9089
-5.5 | -0.1891 | 0.00884 | -0.0937 | -21.3914
-5 | -0.1311 | 0.00834 | -0.0943 | -15.7194
-4.5 | -0.0719 | 0.00785 | -0.095 | -9.1592
-4 | -0.0142 | 0.00716 | -0.0958 | -1.9832
-3.5 | 0.0434 | 0.00622 | -0.0967 | 6.9775
-3 | 0.1043 | 0.00602 | -0.0976 | 17.3256
-2.5 | 0.1665 | 0.006 | -0.0985 | 27.75
-2 | 0.228 | 0.00604 | -0.0994 | 37.7483
-1.5 | 0.2901 | 0.00604 | -0.1003 | 48.0298
-0.5 | 0.4132 | 0.00616 | -0.102 | 67.0779
0 | 0.4744 | 0.00624 | -0.1028 | 76.0256
0.5 | 0.5352 | 0.00631 | -0.1036 | 84.8177
1 | 0.5967 | 0.00636 | -0.1044 | 93.8208
1.5 | 0.6571 | 0.00648 | -0.1051 | 101.4043
2 | 0.7169 | 0.00658 | -0.1056 | 108.9514
2.5 | 0.7779 | 0.00664 | -0.1064 | 117.1536
3 | 0.8376 | 0.00676 | -0.1068 | 123.9053
3.5 | 0.896 | 0.00691 | -0.1071 | 129.6671
4 | 0.9556 | 0.00701 | -0.1075 | 136.3195
4.5 | 1.0126 | 0.00718 | -0.1074 | 141.0306
5 | 1.0691 | 0.00737 | -0.1073 | 145.0611
5.5 | 1.1254 | 0.00754 | -0.107 | 149.2573
6 | 1.1779 | 0.00782 | -0.106 | 150.6266
6.5 | 1.2235 | 0.00824 | -0.1039 | 148.483
7 | 1.2385 | 0.00922 | -0.0962 | 134.3275
7.5 | 1.2356 | 0.01106 | -0.0865 | 111.7179
8 | 1.239 | 0.01303 | -0.0787 | 95.0883
8.5 | 1.2425 | 0.01528 | -0.0716 | 81.3154
9 | 1.2478 | 0.01775 | -0.0655 | 70.2986
9.5 | 1.2566 | 0.02036 | -0.0604 | 61.7191
10 | 1.2692 | 0.02303 | -0.0563 | 55.1107
10.5 | 1.2795 | 0.02612 | -0.0525 | 48.9855
11.5 | 1.3007 | 0.03304 | -0.0464 | 39.3674
12 | 1.3178 | 0.03634 | -0.0443 | 36.2631
12.5 | 1.3362 | 0.03966 | -0.0426 | 33.6914
13 | 1.3522 | 0.04334 | -0.041 | 31.1998
13.5 | 1.3716 | 0.04675 | -0.0397 | 29.339
14.5 | 1.4064 | 0.05466 | -0.0383 | 25.73
15 | 1.4237 | 0.05882 | -0.0378 | 24.2044
15.5 | 1.4394 | 0.06327 | -0.0375 | 22.7501
16 | 1.4467 | 0.06877 | -0.0374 | 21.0368
16.5 | 1.4616 | 0.07359 | -0.0375 | 19.8614
17 | 1.4733 | 0.07891 | -0.038 | 18.6706
17.5 | 1.4829 | 0.0846 | -0.0387 | 17.5284
18 | 1.4869 | 0.09118 | -0.0399 | 16.3073
18.5 | 1.4882 | 0.09824 | -0.0415 | 15.1486
19 | 1.4939 | 0.1049 | -0.0433 | 14.2412
19.5 | 1.4966 | 0.11206 | -0.0456 | 13.3553
20 | 1.4981 | 0.11947 | -0.0482 | 12.5395

## 55. Re 2M Mach 0.50 (1)
BIGFOIL.COM POLAR EXPORT
NACA64-519 a=0.8
NACA64-519 a=0.8 |  |  |  | Cl Max: | 1.568 | at alpha= | 9 | deg
JavaFoil+Calcfoil stall+Eppler ext transition |  |  |  | L/D Max: | 133.181 | at alpha= | 5.5 | deg
Re: | 2000000 |  |  | Cd Min: | 0.0064 | at alpha= | -2 | deg
Mach: | 0.5 |  |  | Cl=0 at alpha= | -3.9514 | deg
|  |  |  | @ Cl=0.1, Cd= | 0.006754
|  |  |  | @ Cl=0.4, Cd= | 0.0071325
|  |  |  | @ Cl=0.6, Cd= | 0.007509
alpha (deg) | Cl | Cd | Cm | Cl/Cd
-20 | -0.92 | 0.18092 | -0.042 | -5.084
-19.5 | -0.892 | 0.17586 | -0.042 | -5.074
-19 | -0.862 | 0.16932 | -0.041 | -5.09
-18.5 | -0.833 | 0.1622 | -0.041 | -5.137
-18 | -0.805 | 0.16119 | -0.041 | -4.993
-17.5 | -0.777 | 0.15697 | -0.042 | -4.948
-17 | -0.748 | 0.14882 | -0.042 | -5.024
-16.5 | -0.718 | 0.14217 | -0.041 | -5.053
-16 | -0.69 | 0.136 | -0.041 | -5.073
-15.5 | -0.662 | 0.13307 | -0.042 | -4.973
-15 | -0.634 | 0.13264 | -0.042 | -4.776
-14.5 | -0.604 | 0.12456 | -0.04 | -4.846
-14 | -0.575 | 0.11643 | -0.04 | -4.939
-13.5 | -0.547 | 0.11287 | -0.04 | -4.844
-13 | -0.518 | 0.10935 | -0.041 | -4.74
-12.5 | -0.49 | 0.10635 | -0.042 | -4.608
-12 | -0.461 | 0.10143 | -0.039 | -4.541
-11.5 | -0.433 | 0.09592 | -0.042 | -4.514
-11 | -0.405 | 0.08776 | -0.043 | -4.61
-10.5 | -0.375 | 0.09235 | -0.041 | -4.062
-10 | -0.548 | 0.06973 | -0.047 | -7.852
-9.5 | -0.608 | 0.03148 | -0.079 | -19.304
-9 | -0.603 | 0.01972 | -0.086 | -30.582
-8.5 | -0.561 | 0.01815 | -0.087 | -30.936
-8 | -0.512 | 0.01669 | -0.088 | -30.693
-7.5 | -0.458 | 0.01546 | -0.09 | -29.629
-7 | -0.4 | 0.01455 | -0.091 | -27.467
-6.5 | -0.338 | 0.01363 | -0.092 | -24.826
-6 | -0.275 | 0.01289 | -0.093 | -21.312
-5.5 | -0.209 | 0.0122 | -0.094 | -17.164
-5 | -0.143 | 0.01164 | -0.096 | -12.266
-4.5 | -0.075 | 0.01106 | -0.097 | -6.791
-4 | -0.007 | 0.01017 | -0.1 | -0.641
-3.5 | 0.065 | 0.00672 | -0.103 | 9.695
-3 | 0.137 | 0.00679 | -0.104 | 20.217
-2.5 | 0.21 | 0.0069 | -0.105 | 30.443
-2 | 0.282 | 0.0064 | -0.105 | 44.135
-1.5 | 0.355 | 0.00707 | -0.106 | 50.143
-1 | 0.427 | 0.00717 | -0.107 | 59.571
-0.5 | 0.499 | 0.00727 | -0.108 | 68.673
0 | 0.565 | 0.00744 | -0.108 | 75.909
0.5 | 0.636 | 0.00758 | -0.109 | 83.826
1 | 0.706 | 0.00773 | -0.11 | 91.362
1.5 | 0.776 | 0.00792 | -0.111 | 98.07
2 | 0.847 | 0.0081 | -0.111 | 104.58
2.5 | 0.917 | 0.00829 | -0.112 | 110.612
3 | 0.986 | 0.0085 | -0.113 | 116.025
3.5 | 1.056 | 0.00872 | -0.114 | 121.021
4 | 1.125 | 0.00897 | -0.114 | 125.387
4.5 | 1.194 | 0.00923 | -0.115 | 129.326
5 | 1.246 | 0.00948 | -0.116 | 131.37
5.5 | 1.308 | 0.00982 | -0.117 | 133.181
6 | 1.367 | 0.01027 | -0.117 | 133.154
6.5 | 1.422 | 0.01072 | -0.118 | 132.664
7 | 1.473 | 0.01124 | -0.119 | 131.062
7.5 | 1.499 | 0.0237 | -0.117 | 63.249
8 | 1.535 | 0.02534 | -0.118 | 60.55
8.5 | 1.56 | 0.0273 | -0.118 | 57.135
9 | 1.568 | 0.02952 | -0.118 | 53.12
9.5 | 1.543 | 0.03198 | -0.119 | 48.251
10 | 1.457 | 0.03513 | -0.119 | 41.469
10.5 | 0.941 | 0.04364 | -0.116 | 21.563
11 | 0.841 | 0.08178 | -0.054 | 10.284
11.5 | 0.869 | 0.09766 | -0.056 | 8.894
12 | 0.896 | 0.09973 | -0.057 | 8.983
12.5 | 0.923 | 0.10522 | -0.057 | 8.769
13 | 0.953 | 0.11254 | -0.064 | 8.466
13.5 | 0.979 | 0.11646 | -0.063 | 8.403
14 | 1.008 | 0.12451 | -0.068 | 8.095

## 56. Re 2M Mach 0.50 (2)
BIGFOIL.COM POLAR EXPORT
NACA64-519 a=0.8
NACA64-519 a=0.8 |  |  |  | Cl Max: | 1.3314 | at alpha= | 15 | deg
XFOIL ncrit=9 |  |  |  | L/D Max: | 131.062 | at alpha= | 4.5 | deg
Re: | 2000000 |  |  | Cd Min: | 0.14758 | at alpha= | -16 | deg
Mach: | 0.5 |  |  | Cl=0 at alpha= | -3.8478 | deg
|  |  |  | @ Cl=0.1, Cd= | 0.0067074
|  |  |  | @ Cl=0.4, Cd= | 0.0066864
|  |  |  | @ Cl=0.6, Cd= | 0.0069636
alpha (deg) | Cl | Cd | Cm | Cl/Cd
-16 | -0.3088 | 0.14758 | -0.073 | -2.0924
-15.5 | -0.2987 | 0.13854 | -0.0782 | -2.1561
-15 | -0.3238 | 0.12272 | -0.0869 | -2.6385
-14.5 | -0.3812 | 0.10371 | -0.0986 | -3.6756
-14 | -0.4197 | 0.08914 | -0.1081 | -4.7083
-13.5 | -0.4448 | 0.07691 | -0.1163 | -5.7834
-13 | -0.4747 | 0.06503 | -0.1243 | -7.2997
-12.5 | -0.4969 | 0.05528 | -0.1301 | -8.9888
-12 | -0.5254 | 0.04626 | -0.1343 | -11.3575
-11.5 | -0.5444 | 0.03911 | -0.1361 | -13.9197
-11 | -0.5503 | 0.03367 | -0.1359 | -16.3439
-10.5 | -0.5496 | 0.02927 | -0.1342 | -18.7769
-10 | -0.5417 | 0.02568 | -0.1318 | -21.0942
-9.5 | -0.5298 | 0.02257 | -0.1286 | -23.4736
-9 | -0.512 | 0.01992 | -0.1253 | -25.7028
-8.5 | -0.4918 | 0.01749 | -0.1216 | -28.1189
-8 | -0.47 | 0.01533 | -0.1177 | -30.6588
-7.5 | -0.4495 | 0.01345 | -0.1135 | -33.4201
-7 | -0.4034 | 0.01223 | -0.111 | -32.9845
-6.5 | -0.3458 | 0.01138 | -0.1095 | -30.3866
-6 | -0.2831 | 0.01074 | -0.1085 | -26.3594
-5.5 | -0.2185 | 0.01016 | -0.1079 | -21.5059
-5 | -0.1517 | 0.00967 | -0.1077 | -15.6877
-4 | -0.0196 | 0.00848 | -0.1079 | -2.3113
-3.5 | 0.0448 | 0.00766 | -0.1083 | 5.8486
-3 | 0.1097 | 0.00654 | -0.1091 | 16.7737
-2 | 0.2512 | 0.00651 | -0.1105 | 38.5868
-1.5 | 0.3213 | 0.0066 | -0.1111 | 48.6818
-1 | 0.3911 | 0.00668 | -0.1118 | 58.5479
-0.5 | 0.461 | 0.00673 | -0.1125 | 68.4993
0 | 0.529 | 0.00685 | -0.1128 | 77.2263
0.5 | 0.5975 | 0.00696 | -0.1133 | 85.8477
1 | 0.6662 | 0.00706 | -0.1137 | 94.3626
1.5 | 0.7329 | 0.00718 | -0.1137 | 102.0752
2 | 0.7969 | 0.0074 | -0.1132 | 107.6892
2.5 | 0.864 | 0.00752 | -0.1131 | 114.8936
3 | 0.9291 | 0.00766 | -0.1125 | 121.2924
3.5 | 0.9879 | 0.00786 | -0.1107 | 125.687
4 | 1.0402 | 0.00813 | -0.1075 | 127.9459
4.5 | 1.0983 | 0.00838 | -0.1054 | 131.0621
5 | 1.1499 | 0.00883 | -0.1022 | 130.2265
5.5 | 1.2034 | 0.00928 | -0.0992 | 129.6767
6 | 1.2561 | 0.00984 | -0.0961 | 127.6524
6.5 | 1.3005 | 0.01067 | -0.0918 | 121.8838
7.5 | 1.2803 | 0.01674 | -0.0718 | 76.4815
8 | 1.2597 | 0.02122 | -0.0631 | 59.3638
8.5 | 1.2409 | 0.02635 | -0.0562 | 47.093
9 | 1.2312 | 0.03153 | -0.0511 | 39.0485
9.5 | 1.2256 | 0.03686 | -0.047 | 33.2501
10 | 1.2292 | 0.04191 | -0.044 | 29.3295
10.5 | 1.2292 | 0.04756 | -0.0415 | 25.8452
11 | 1.2389 | 0.05277 | -0.0397 | 23.4774
11.5 | 1.2556 | 0.05765 | -0.0382 | 21.7797
12 | 1.2729 | 0.06274 | -0.0371 | 20.2885
12.5 | 1.2898 | 0.06808 | -0.0363 | 18.9454
13 | 1.3035 | 0.07397 | -0.0358 | 17.622
13.5 | 1.3168 | 0.08015 | -0.0358 | 16.4292
14 | 1.3246 | 0.08717 | -0.0363 | 15.1956
14.5 | 1.3292 | 0.09483 | -0.0374 | 14.0167
15 | 1.3314 | 0.10306 | -0.0391 | 12.9187
15.5 | 1.3304 | 0.11189 | -0.0416 | 11.8902

## 57. Re 3M Mach 0.00 (1)
BIGFOIL.COM POLAR EXPORT
NACA64-519 a=0.8
NACA64-519 a=0.8 |  |  |  | Cl Max: | 1.781 | at alpha= | 14.5 | deg
JavaFoil+Calcfoil stall+Eppler ext transition |  |  |  | L/D Max: | 160.66 | at alpha= | 7 | deg
Re: | 3000000 |  |  | Cd Min: | 0.00582 | at alpha= | -4.5 | deg
Mach: | 0 |  |  | Cl=0 at alpha= | -3.9524 | deg
|  |  |  | @ Cl=0.1, Cd= | 0.0058477
|  |  |  | @ Cl=0.4, Cd= | 0.0061135
|  |  |  | @ Cl=0.6, Cd= | 0.0063751
alpha (deg) | Cl | Cd | Cm | Cl/Cd
-20 | -0.913 | 0.15411 | -0.037 | -5.924
-19.5 | -0.923 | 0.14729 | -0.038 | -6.267
-19 | -0.934 | 0.13619 | -0.04 | -6.858
-18.5 | -0.942 | 0.12779 | -0.041 | -7.373
-18 | -0.947 | 0.12049 | -0.042 | -7.861
-17.5 | -0.959 | 0.10501 | -0.046 | -9.133
-17 | -0.953 | 0.10401 | -0.046 | -9.165
-16.5 | -0.959 | 0.0912 | -0.049 | -10.513
-16 | -0.975 | 0.07104 | -0.054 | -13.729
-15.5 | -1.005 | 0.04518 | -0.06 | -22.256
-15 | -0.999 | 0.03912 | -0.062 | -25.548
-14.5 | -0.987 | 0.03439 | -0.063 | -28.7
-14 | -0.967 | 0.03174 | -0.065 | -30.479
-13.5 | -0.946 | 0.02851 | -0.066 | -33.164
-13 | -0.922 | 0.025 | -0.067 | -36.858
-12.5 | -0.891 | 0.0227 | -0.069 | -39.277
-12 | -0.854 | 0.02106 | -0.07 | -40.537
-11.5 | -0.819 | 0.01706 | -0.071 | -48.016
-11 | -0.772 | 0.01784 | -0.072 | -43.246
-10.5 | -0.73 | 0.01503 | -0.073 | -48.57
-10 | -0.682 | 0.01415 | -0.074 | -48.227
-9.5 | -0.633 | 0.01337 | -0.075 | -47.302
-9 | -0.581 | 0.01265 | -0.076 | -45.923
-8.5 | -0.529 | 0.01188 | -0.078 | -44.486
-8 | -0.478 | 0.01071 | -0.079 | -44.658
-7.5 | -0.426 | 0.00961 | -0.081 | -44.333
-7 | -0.373 | 0.00924 | -0.083 | -40.426
-6.5 | -0.313 | 0.00894 | -0.084 | -35.065
-6 | -0.253 | 0.00868 | -0.085 | -29.104
-5.5 | -0.191 | 0.00846 | -0.086 | -22.639
-5 | -0.13 | 0.00824 | -0.087 | -15.768
-4.5 | -0.068 | 0.00582 | -0.088 | -11.682
-4 | -0.006 | 0.00582 | -0.088 | -0.995
-3.5 | 0.057 | 0.00582 | -0.089 | 9.719
-3 | 0.119 | 0.00586 | -0.09 | 20.305
-2.5 | 0.182 | 0.00589 | -0.091 | 30.903
-2 | 0.245 | 0.00597 | -0.092 | 40.969
-1.5 | 0.307 | 0.00603 | -0.093 | 50.912
-1 | 0.37 | 0.00607 | -0.093 | 60.929
-0.5 | 0.432 | 0.00616 | -0.094 | 70.183
0 | 0.495 | 0.00619 | -0.095 | 79.882
0.5 | 0.557 | 0.0063 | -0.096 | 88.439
1 | 0.62 | 0.00641 | -0.097 | 96.618
1.5 | 0.682 | 0.00653 | -0.097 | 104.469
2 | 0.744 | 0.00667 | -0.098 | 111.57
2.5 | 0.807 | 0.00681 | -0.099 | 118.425
3 | 0.864 | 0.00597 | -0.099 | 144.651
3.5 | 0.925 | 0.00692 | -0.1 | 133.584
4 | 0.985 | 0.00704 | -0.1 | 139.93
4.5 | 1.046 | 0.00718 | -0.101 | 145.637
5 | 1.097 | 0.00732 | -0.102 | 149.925
5.5 | 1.154 | 0.00752 | -0.102 | 153.536
6 | 1.21 | 0.00774 | -0.103 | 156.392
6.5 | 1.264 | 0.00796 | -0.103 | 158.816
7 | 1.318 | 0.0082 | -0.104 | 160.66
7.5 | 1.364 | 0.01038 | -0.104 | 131.41
8 | 1.409 | 0.01253 | -0.104 | 112.446
8.5 | 1.45 | 0.01715 | -0.104 | 84.558
9 | 1.496 | 0.01796 | -0.105 | 83.299
9.5 | 1.538 | 0.0188 | -0.105 | 81.798
10 | 1.577 | 0.01975 | -0.106 | 79.872
10.5 | 1.614 | 0.0207 | -0.106 | 77.971
11 | 1.648 | 0.02171 | -0.107 | 75.894
11.5 | 1.678 | 0.02278 | -0.107 | 73.658
12 | 1.705 | 0.02397 | -0.108 | 71.16
12.5 | 1.729 | 0.02516 | -0.108 | 68.715
13 | 1.748 | 0.02652 | -0.108 | 65.92
13.5 | 1.763 | 0.02785 | -0.109 | 63.318
14 | 1.775 | 0.02951 | -0.109 | 60.132
14.5 | 1.781 | 0.03101 | -0.109 | 57.424
15 | 1.781 | 0.03303 | -0.109 | 53.905
15.5 | 1.776 | 0.03494 | -0.11 | 50.841
16 | 1.767 | 0.03709 | -0.11 | 47.655
16.5 | 1.755 | 0.03962 | -0.11 | 44.287
17 | 1.738 | 0.04214 | -0.11 | 41.252
17.5 | 1.719 | 0.04484 | -0.11 | 38.334
18 | 1.696 | 0.04762 | -0.11 | 35.625
18.5 | 1.67 | 0.05101 | -0.11 | 32.736
19 | 1.642 | 0.05432 | -0.11 | 30.224
19.5 | 1.611 | 0.05801 | -0.11 | 27.765

## 58. Re 3M Mach 0.00 (2)
BIGFOIL.COM POLAR EXPORT
NACA64-519 a=0.8
NACA64-519 a=0.8 |  |  |  | Cl Max: | 1.6178 | at alpha= | 20 | deg
XFOIL ncrit=9 |  |  |  | L/D Max: | 163.08 | at alpha= | 5.5 | deg
Re: | 3000000 |  |  | Cd Min: | 0.08701 | at alpha= | 20 | deg
Mach: | 0 |  |  | Cl=0 at alpha= | -3.914 | deg
|  |  |  | @ Cl=0.1, Cd= | 0.00552
|  |  |  | @ Cl=0.4, Cd= | 0.0054762
|  |  |  | @ Cl=0.6, Cd= | 0.0056566
alpha (deg) | Cl | Cd | Cm | Cl/Cd
-20 | -1.2545 | 0.05121 | -0.087 | -24.4972
-19.5 | -1.2176 | 0.04555 | -0.0959 | -26.7311
-19 | -1.1793 | 0.0412 | -0.1028 | -28.6238
-18.5 | -1.1671 | 0.03789 | -0.103 | -30.8023
-18 | -1.1511 | 0.03497 | -0.103 | -32.9168
-17.5 | -1.136 | 0.03204 | -0.1029 | -35.4557
-17 | -1.1154 | 0.02968 | -0.1026 | -37.5809
-16.5 | -1.0963 | 0.02734 | -0.102 | -40.0988
-16 | -1.0741 | 0.02525 | -0.1013 | -42.5386
-15.5 | -1.0562 | 0.02299 | -0.1001 | -45.9417
-15 | -1.0367 | 0.02091 | -0.0987 | -49.5791
-14.5 | -1.0141 | 0.01912 | -0.0972 | -53.0387
-14 | -0.9895 | 0.0175 | -0.0956 | -56.5429
-13.5 | -0.963 | 0.01612 | -0.0938 | -59.7395
-13 | -0.9404 | 0.01477 | -0.0913 | -63.6696
-12.5 | -0.9184 | 0.01386 | -0.0876 | -66.2626
-11.5 | -0.8337 | 0.01252 | -0.0856 | -66.5895
-11 | -0.7866 | 0.0119 | -0.0851 | -66.1008
-10.5 | -0.7362 | 0.01141 | -0.085 | -64.5223
-10 | -0.6841 | 0.01098 | -0.0851 | -62.3042
-9.5 | -0.6305 | 0.01061 | -0.0854 | -59.4251
-9 | -0.5776 | 0.0101 | -0.0856 | -57.1881
-8.5 | -0.5226 | 0.00975 | -0.0861 | -53.6
-8 | -0.4666 | 0.00946 | -0.0867 | -49.3235
-7.5 | -0.4107 | 0.00908 | -0.0872 | -45.2313
-7 | -0.3539 | 0.0088 | -0.0879 | -40.2159
-6.5 | -0.2969 | 0.00852 | -0.0886 | -34.8474
-6 | -0.2393 | 0.00825 | -0.0894 | -29.0061
-5.5 | -0.182 | 0.00796 | -0.0902 | -22.8643
-5 | -0.1247 | 0.00755 | -0.091 | -16.5166
-4.5 | -0.0671 | 0.0072 | -0.0918 | -9.3194
-4 | -0.0098 | 0.00673 | -0.0928 | -1.4562
-3.5 | 0.0472 | 0.00612 | -0.0937 | 7.7124
-3 | 0.1044 | 0.00547 | -0.0948 | 19.0859
-2.5 | 0.1639 | 0.00539 | -0.0958 | 30.4082
-2 | 0.2237 | 0.00537 | -0.0968 | 41.6574
-1.5 | 0.2832 | 0.00539 | -0.0977 | 52.5417
-1 | 0.3432 | 0.00539 | -0.0987 | 63.6735
-0.5 | 0.4025 | 0.00548 | -0.0996 | 73.4489
0 | 0.4621 | 0.00549 | -0.1006 | 84.1712
0.5 | 0.5217 | 0.00554 | -0.1015 | 94.1697
1 | 0.5804 | 0.00565 | -0.1023 | 102.7257
1.5 | 0.6398 | 0.00567 | -0.1032 | 112.8395
2 | 0.6988 | 0.00574 | -0.1041 | 121.7422
2.5 | 0.7565 | 0.00588 | -0.1047 | 128.6565
3 | 0.8153 | 0.00592 | -0.1056 | 137.7196
3.5 | 0.8725 | 0.00606 | -0.1061 | 143.9769
4 | 0.9301 | 0.00616 | -0.1068 | 150.9903
4.5 | 0.9861 | 0.00632 | -0.1072 | 156.0285
5 | 1.042 | 0.00649 | -0.1075 | 160.5547
5.5 | 1.0959 | 0.00672 | -0.1075 | 163.0804
6 | 1.1451 | 0.00714 | -0.1067 | 160.3782
6.5 | 1.1761 | 0.00825 | -0.1028 | 142.5576
7 | 1.1973 | 0.0093 | -0.097 | 128.7419
7.5 | 1.2064 | 0.01049 | -0.0892 | 115.0048
8 | 1.2191 | 0.01186 | -0.0827 | 102.7909
9 | 1.2527 | 0.01482 | -0.0723 | 84.5277
9.5 | 1.2741 | 0.01632 | -0.0683 | 78.0699
10 | 1.2914 | 0.01816 | -0.0642 | 71.1123
10.5 | 1.3079 | 0.0202 | -0.0603 | 64.7475
11 | 1.3232 | 0.0225 | -0.0567 | 58.8089
11.5 | 1.3437 | 0.02467 | -0.054 | 54.467
12 | 1.3656 | 0.02689 | -0.0517 | 50.7847
12.5 | 1.3857 | 0.02938 | -0.0496 | 47.1647
13 | 1.4089 | 0.03174 | -0.0479 | 44.3888
13.5 | 1.4283 | 0.0345 | -0.0462 | 41.4
14.5 | 1.4707 | 0.03994 | -0.0438 | 36.8227
15 | 1.4877 | 0.04331 | -0.0428 | 34.35
15.5 | 1.5047 | 0.04678 | -0.0419 | 32.1655
16 | 1.5227 | 0.05028 | -0.0413 | 30.2844
16.5 | 1.5391 | 0.05401 | -0.0408 | 28.4966
17 | 1.5529 | 0.0581 | -0.0405 | 26.7281
17.5 | 1.5632 | 0.06272 | -0.0404 | 24.9235
18 | 1.5794 | 0.06673 | -0.0405 | 23.6685
18.5 | 1.5923 | 0.07125 | -0.0409 | 22.3481
19 | 1.6033 | 0.07611 | -0.0414 | 21.0656
19.5 | 1.6119 | 0.08131 | -0.0422 | 19.8241
20 | 1.6178 | 0.08701 | -0.0433 | 18.5933

## 59. Re 3M Mach 0.10 (1)
BIGFOIL.COM POLAR EXPORT
NACA64-519 a=0.8
NACA64-519 a=0.8 |  |  |  | Cl Max: | 1.771 | at alpha= | 14.5 | deg
JavaFoil+Calcfoil stall+Eppler ext transition |  |  |  | L/D Max: | 160.16 | at alpha= | 7 | deg
Re: | 3000000 |  |  | Cd Min: | 0.00582 | at alpha= | -3.5 | deg
Mach: | 0.1 |  |  | Cl=0 at alpha= | -3.9524 | deg
|  |  |  | @ Cl=0.1, Cd= | 0.0058405
|  |  |  | @ Cl=0.4, Cd= | 0.0061216
|  |  |  | @ Cl=0.6, Cd= | 0.0063825
alpha (deg) | Cl | Cd | Cm | Cl/Cd
-20 | -0.875 | 0.15841 | -0.037 | -5.525
-19.5 | -0.889 | 0.15113 | -0.037 | -5.882
-19 | -0.903 | 0.14027 | -0.039 | -6.436
-18.5 | -0.914 | 0.13229 | -0.04 | -6.906
-18 | -0.921 | 0.12493 | -0.041 | -7.376
-17.5 | -0.927 | 0.11794 | -0.042 | -7.86
-17 | -0.932 | 0.10928 | -0.044 | -8.525
-16.5 | -0.935 | 0.09922 | -0.047 | -9.428
-16 | -0.943 | 0.08497 | -0.05 | -11.098
-15.5 | -0.99 | 0.04905 | -0.06 | -20.179
-15 | -0.987 | 0.04165 | -0.062 | -23.705
-14.5 | -0.974 | 0.03818 | -0.063 | -25.511
-14 | -0.961 | 0.03309 | -0.065 | -29.038
-13.5 | -0.941 | 0.02954 | -0.066 | -31.865
-13 | -0.919 | 0.02569 | -0.068 | -35.778
-12.5 | -0.89 | 0.02326 | -0.069 | -38.286
-12 | -0.854 | 0.02123 | -0.07 | -40.242
-11.5 | -0.82 | 0.01731 | -0.072 | -47.369
-11 | -0.773 | 0.01815 | -0.072 | -42.567
-10.5 | -0.731 | 0.01523 | -0.074 | -48.019
-10 | -0.684 | 0.01431 | -0.075 | -47.795
-9.5 | -0.635 | 0.01353 | -0.076 | -46.908
-9 | -0.583 | 0.01281 | -0.077 | -45.521
-8.5 | -0.53 | 0.01215 | -0.078 | -43.607
-8 | -0.479 | 0.01101 | -0.08 | -43.497
-7.5 | -0.427 | 0.01012 | -0.081 | -42.162
-7 | -0.375 | 0.00928 | -0.084 | -40.423
-6.5 | -0.315 | 0.00895 | -0.085 | -35.186
-6 | -0.254 | 0.00871 | -0.086 | -29.136
-5.5 | -0.192 | 0.00848 | -0.086 | -22.678
-5 | -0.131 | 0.00834 | -0.087 | -15.656
-4.5 | -0.068 | 0.00814 | -0.088 | -8.387
-4 | -0.006 | 0.00583 | -0.089 | -0.999
-3.5 | 0.057 | 0.00582 | -0.09 | 9.763
-3 | 0.12 | 0.00585 | -0.091 | 20.462
-2.5 | 0.183 | 0.00589 | -0.091 | 31.045
-2 | 0.246 | 0.00597 | -0.092 | 41.173
-1.5 | 0.309 | 0.00603 | -0.093 | 51.219
-1 | 0.372 | 0.00609 | -0.094 | 61.013
-0.5 | 0.434 | 0.00616 | -0.095 | 70.544
0 | 0.497 | 0.00628 | -0.095 | 79.252
0.5 | 0.56 | 0.0063 | -0.096 | 88.858
1 | 0.623 | 0.00643 | -0.097 | 96.827
1.5 | 0.685 | 0.0066 | -0.098 | 103.864
2 | 0.748 | 0.00674 | -0.099 | 110.925
2.5 | 0.808 | 0.00628 | -0.099 | 128.635
3 | 0.868 | 0.00686 | -0.1 | 126.599
3.5 | 0.929 | 0.00697 | -0.1 | 133.208
4 | 0.99 | 0.00707 | -0.101 | 139.999
4.5 | 1.051 | 0.0072 | -0.101 | 145.829
5 | 1.102 | 0.00735 | -0.102 | 149.812
5.5 | 1.159 | 0.00757 | -0.103 | 153.187
6 | 1.215 | 0.00777 | -0.103 | 156.348
6.5 | 1.27 | 0.00801 | -0.104 | 158.447
7 | 1.323 | 0.00826 | -0.104 | 160.16
7.5 | 1.369 | 0.01052 | -0.105 | 130.124
8 | 1.415 | 0.01273 | -0.105 | 111.133
8.5 | 1.456 | 0.01734 | -0.105 | 83.94
9 | 1.501 | 0.01817 | -0.105 | 82.605
9.5 | 1.543 | 0.01906 | -0.106 | 80.947
10 | 1.582 | 0.02001 | -0.106 | 79.071
10.5 | 1.618 | 0.02095 | -0.107 | 77.23
11 | 1.651 | 0.02202 | -0.107 | 74.984
11.5 | 1.68 | 0.02309 | -0.108 | 72.758
12 | 1.706 | 0.02429 | -0.108 | 70.228
12.5 | 1.728 | 0.02552 | -0.108 | 67.694
13 | 1.745 | 0.02701 | -0.109 | 64.608
13.5 | 1.758 | 0.0284 | -0.109 | 61.912
14 | 1.767 | 0.03008 | -0.109 | 58.741
14.5 | 1.771 | 0.03169 | -0.11 | 55.892
15 | 1.767 | 0.03378 | -0.11 | 52.321
15.5 | 1.759 | 0.03591 | -0.11 | 48.99
16 | 1.747 | 0.03825 | -0.11 | 45.672
16.5 | 1.73 | 0.04063 | -0.11 | 42.593
17 | 1.71 | 0.0434 | -0.11 | 39.399
17.5 | 1.686 | 0.04623 | -0.11 | 36.47
18 | 1.658 | 0.04956 | -0.11 | 33.451
18.5 | 1.627 | 0.05274 | -0.11 | 30.854
19 | 1.594 | 0.05625 | -0.11 | 28.343
19.5 | 1.558 | 0.0603 | -0.11 | 25.832

## 60. Re 3M Mach 0.10 (2)
BIGFOIL.COM POLAR EXPORT
NACA64-519 a=0.8
NACA64-519 a=0.8 |  |  |  | Cl Max: | 1.6089 | at alpha= | 20 | deg
XFOIL ncrit=9 |  |  |  | L/D Max: | 163.062 | at alpha= | 5.5 | deg
Re: | 3000000 |  |  | Cd Min: | 0.09059 | at alpha= | 20 | deg
Mach: | 0.1 |  |  | Cl=0 at alpha= | -3.9122 | deg
|  |  |  | @ Cl=0.1, Cd= | 0.005546
|  |  |  | @ Cl=0.4, Cd= | 0.0054512
|  |  |  | @ Cl=0.6, Cd= | 0.0056827
alpha (deg) | Cl | Cd | Cm | Cl/Cd
-20 | -1.2429 | 0.05431 | -0.088 | -22.8853
-19.5 | -1.2029 | 0.04888 | -0.0966 | -24.6092
-19 | -1.1681 | 0.04367 | -0.1042 | -26.7483
-18.5 | -1.1574 | 0.04004 | -0.1047 | -28.9061
-18 | -1.1428 | 0.03685 | -0.1048 | -31.0122
-17.5 | -1.129 | 0.03364 | -0.1049 | -33.5612
-17 | -1.1088 | 0.03109 | -0.1047 | -35.6642
-16.5 | -1.0907 | 0.02857 | -0.1041 | -38.1764
-16 | -1.0693 | 0.02634 | -0.1034 | -40.5961
-15.5 | -1.0464 | 0.02429 | -0.1025 | -43.0795
-15 | -1.0301 | 0.02193 | -0.1011 | -46.9722
-14.5 | -1.009 | 0.01997 | -0.0995 | -50.5258
-14 | -0.9853 | 0.01822 | -0.0978 | -54.0779
-13.5 | -0.9586 | 0.01676 | -0.0961 | -57.1957
-13 | -0.9325 | 0.0154 | -0.094 | -60.5519
-12.5 | -0.9177 | 0.01416 | -0.0899 | -64.8093
-12 | -0.8796 | 0.01344 | -0.0882 | -65.4464
-11.5 | -0.8357 | 0.0128 | -0.0872 | -65.2891
-11 | -0.7905 | 0.01207 | -0.0864 | -65.493
-10.5 | -0.7404 | 0.01155 | -0.0861 | -64.1039
-10 | -0.6883 | 0.01109 | -0.0861 | -62.0649
-9.5 | -0.6347 | 0.0107 | -0.0863 | -59.3178
-9 | -0.5813 | 0.0102 | -0.0865 | -56.9902
-8.5 | -0.5261 | 0.00982 | -0.0869 | -53.5743
-7.5 | -0.4135 | 0.00914 | -0.0879 | -45.2407
-7 | -0.3564 | 0.00885 | -0.0885 | -40.2712
-6.5 | -0.2989 | 0.00857 | -0.0892 | -34.8775
-6 | -0.2409 | 0.0083 | -0.09 | -29.0241
-5.5 | -0.1832 | 0.008 | -0.0907 | -22.9
-5 | -0.1256 | 0.00759 | -0.0915 | -16.5481
-4.5 | -0.0677 | 0.00723 | -0.0924 | -9.3638
-4 | -0.0101 | 0.00677 | -0.0933 | -1.4919
-3.5 | 0.0474 | 0.00616 | -0.0943 | 7.6948
-3 | 0.1048 | 0.00549 | -0.0953 | 19.0893
-2.5 | 0.1647 | 0.0054 | -0.0963 | 30.5
-2 | 0.2249 | 0.00539 | -0.0973 | 41.7254
-1.5 | 0.2848 | 0.0054 | -0.0982 | 52.7407
-1 | 0.3451 | 0.00541 | -0.0992 | 63.7893
0 | 0.4649 | 0.0055 | -0.1011 | 84.5273
0.5 | 0.5246 | 0.00557 | -0.102 | 94.1831
1 | 0.5837 | 0.00568 | -0.1028 | 102.7641
1.5 | 0.6436 | 0.00569 | -0.1037 | 113.1107
2 | 0.7029 | 0.00576 | -0.1046 | 122.0312
3 | 0.8202 | 0.00594 | -0.1061 | 138.0808
3.5 | 0.8775 | 0.00609 | -0.1066 | 144.0887
4 | 0.9357 | 0.00618 | -0.1072 | 151.4078
4.5 | 0.9921 | 0.00635 | -0.1076 | 156.2362
5 | 1.0481 | 0.00652 | -0.1078 | 160.7515
5.5 | 1.1023 | 0.00676 | -0.1078 | 163.0621
6 | 1.1515 | 0.00719 | -0.1069 | 160.153
6.5 | 1.181 | 0.00832 | -0.1026 | 141.9471
7 | 1.1982 | 0.00937 | -0.096 | 127.8762
7.5 | 1.208 | 0.01063 | -0.0883 | 113.6406
8 | 1.2204 | 0.01205 | -0.0818 | 101.278
8.5 | 1.2349 | 0.0136 | -0.0761 | 90.8015
9 | 1.2524 | 0.01517 | -0.0712 | 82.5577
9.5 | 1.2728 | 0.01677 | -0.0671 | 75.8974
10 | 1.2904 | 0.01868 | -0.063 | 69.0792
10.5 | 1.3056 | 0.02087 | -0.0591 | 62.5587
11 | 1.3212 | 0.02325 | -0.0556 | 56.8258
11.5 | 1.342 | 0.02549 | -0.053 | 52.6481
12 | 1.3639 | 0.02781 | -0.0507 | 49.0435
12.5 | 1.384 | 0.03039 | -0.0486 | 45.5413
13 | 1.4064 | 0.03291 | -0.0469 | 42.7347
13.5 | 1.4249 | 0.03585 | -0.0452 | 39.7462
14 | 1.4457 | 0.03865 | -0.0438 | 37.4049
14.5 | 1.4675 | 0.04147 | -0.0429 | 35.387
15 | 1.4834 | 0.04504 | -0.0419 | 32.9352
15.5 | 1.5023 | 0.04845 | -0.0411 | 31.0072
16 | 1.5204 | 0.05202 | -0.0405 | 29.2272
16.5 | 1.5364 | 0.05589 | -0.0401 | 27.4897
17 | 1.5485 | 0.0603 | -0.0398 | 25.6799
17.5 | 1.5604 | 0.06486 | -0.0398 | 24.058
18 | 1.5744 | 0.06928 | -0.04 | 22.7252
18.5 | 1.5868 | 0.074 | -0.0404 | 21.4432
19 | 1.5977 | 0.07897 | -0.041 | 20.2317
19.5 | 1.6063 | 0.08432 | -0.0419 | 19.05
20 | 1.6089 | 0.09059 | -0.0431 | 17.7602

## 61. Re 3M Mach 0.25 (1)
BIGFOIL.COM POLAR EXPORT
NACA64-519 a=0.8
NACA64-519 a=0.8 |  |  |  | Cl Max: | 1.711 | at alpha= | 13 | deg
JavaFoil+Calcfoil stall+Eppler ext transition |  |  |  | L/D Max: | 156.159 | at alpha= | 6.5 | deg
Re: | 3000000 |  |  | Cd Min: | 0.00589 | at alpha= | -4 | deg
Mach: | 0.25 |  |  | Cl=0 at alpha= | -3.9531 | deg
|  |  |  | @ Cl=0.1, Cd= | 0.0059258
|  |  |  | @ Cl=0.4, Cd= | 0.0061953
|  |  |  | @ Cl=0.6, Cd= | 0.006525
alpha (deg) | Cl | Cd | Cm | Cl/Cd
-18.5 | -0.678 | 0.15784 | -0.035 | -4.294
-18 | -0.715 | 0.14554 | -0.036 | -4.912
-17.5 | -0.748 | 0.13868 | -0.037 | -5.391
-17 | -0.776 | 0.13047 | -0.039 | -5.945
-16.5 | -0.799 | 0.12183 | -0.04 | -6.561
-16 | -0.817 | 0.11299 | -0.042 | -7.233
-15.5 | -0.831 | 0.10365 | -0.044 | -8.02
-15 | -0.84 | 0.0952 | -0.046 | -8.823
-14.5 | -0.848 | 0.08374 | -0.05 | -10.13
-14 | -0.889 | 0.05213 | -0.061 | -17.06
-13.5 | -0.904 | 0.0367 | -0.066 | -24.631
-13 | -0.894 | 0.03132 | -0.068 | -28.554
-12.5 | -0.877 | 0.02721 | -0.07 | -32.217
-12 | -0.848 | 0.02414 | -0.071 | -35.129
-11.5 | -0.814 | 0.02188 | -0.072 | -37.196
-11 | -0.776 | 0.01988 | -0.074 | -39.022
-10.5 | -0.738 | 0.01636 | -0.075 | -45.121
-10 | -0.692 | 0.01536 | -0.076 | -45.071
-9.5 | -0.644 | 0.01441 | -0.078 | -44.678
-9 | -0.593 | 0.0136 | -0.079 | -43.568
-8.5 | -0.539 | 0.01283 | -0.08 | -42.05
-8 | -0.484 | 0.01216 | -0.081 | -39.838
-7.5 | -0.429 | 0.01131 | -0.082 | -37.98
-7 | -0.376 | 0.01024 | -0.084 | -36.704
-6.5 | -0.32 | 0.00955 | -0.086 | -33.458
-6 | -0.26 | 0.00891 | -0.088 | -29.22
-5.5 | -0.197 | 0.00875 | -0.089 | -22.561
-5 | -0.134 | 0.00853 | -0.09 | -15.714
-4.5 | -0.07 | 0.00831 | -0.09 | -8.439
-4 | -0.006 | 0.00589 | -0.091 | -1.016
-3.5 | 0.058 | 0.0059 | -0.092 | 9.908
-3 | 0.123 | 0.00594 | -0.093 | 20.715
-2.5 | 0.188 | 0.00596 | -0.094 | 31.543
-2 | 0.253 | 0.00605 | -0.095 | 41.761
-1.5 | 0.317 | 0.00615 | -0.096 | 51.602
-1 | 0.382 | 0.00617 | -0.096 | 61.861
-0.5 | 0.446 | 0.00626 | -0.097 | 71.255
0 | 0.511 | 0.00637 | -0.098 | 80.248
0.5 | 0.576 | 0.00648 | -0.099 | 88.771
1 | 0.64 | 0.0066 | -0.1 | 97.036
1.5 | 0.704 | 0.00675 | -0.1 | 104.379
2 | 0.765 | 0.00594 | -0.101 | 128.644
2.5 | 0.827 | 0.0069 | -0.101 | 119.973
3 | 0.89 | 0.00702 | -0.102 | 126.863
3.5 | 0.953 | 0.00715 | -0.103 | 133.248
4 | 1.015 | 0.00726 | -0.103 | 139.868
4.5 | 1.078 | 0.00741 | -0.104 | 145.425
5 | 1.129 | 0.00758 | -0.105 | 148.946
5.5 | 1.188 | 0.00782 | -0.105 | 151.916
6 | 1.245 | 0.00807 | -0.106 | 154.223
6.5 | 1.3 | 0.00832 | -0.107 | 156.159
7 | 1.35 | 0.00985 | -0.107 | 137.094
7.5 | 1.398 | 0.01142 | -0.107 | 122.499
8 | 1.438 | 0.01758 | -0.107 | 81.783
8.5 | 1.485 | 0.0185 | -0.107 | 80.276
9 | 1.528 | 0.01942 | -0.108 | 78.706
9.5 | 1.568 | 0.02046 | -0.108 | 76.62
10 | 1.603 | 0.02154 | -0.109 | 74.419
10.5 | 1.634 | 0.0227 | -0.109 | 71.983
11 | 1.661 | 0.02386 | -0.11 | 69.607
11.5 | 1.682 | 0.02516 | -0.11 | 66.869
12 | 1.698 | 0.02669 | -0.111 | 63.604
12.5 | 1.707 | 0.02833 | -0.111 | 60.258
13 | 1.711 | 0.03011 | -0.111 | 56.814
13.5 | 1.708 | 0.03199 | -0.111 | 53.391
14 | 1.7 | 0.03397 | -0.112 | 50.031
14.5 | 1.682 | 0.0364 | -0.112 | 46.206
15 | 1.653 | 0.039 | -0.112 | 42.393
15.5 | 1.617 | 0.04185 | -0.112 | 38.639
16 | 1.573 | 0.04504 | -0.112 | 34.923
16.5 | 1.522 | 0.04858 | -0.112 | 31.339
17 | 1.464 | 0.05278 | -0.112 | 27.739
17.5 | 1.4 | 0.05704 | -0.112 | 24.551
18 | 1.328 | 0.06366 | -0.111 | 20.865

## 62. Re 3M Mach 0.25 (2)
BIGFOIL.COM POLAR EXPORT
NACA64-519 a=0.8
NACA64-519 a=0.8 |  |  |  | Cl Max: | 1.5675 | at alpha= | 20 | deg
XFOIL ncrit=9 |  |  |  | L/D Max: | 163.319 | at alpha= | 5.5 | deg
Re: | 3000000 |  |  | Cd Min: | 0.10955 | at alpha= | 20 | deg
Mach: | 0.25 |  |  | Cl=0 at alpha= | -3.9072 | deg
|  |  |  | @ Cl=0.1, Cd= | 0.0057217
|  |  |  | @ Cl=0.4, Cd= | 0.0055658
|  |  |  | @ Cl=0.6, Cd= | 0.0057577
alpha (deg) | Cl | Cd | Cm | Cl/Cd
-20 | -1.1094 | 0.07839 | -0.0892 | -14.1523
-19.5 | -1.103 | 0.06837 | -0.0996 | -16.1328
-19 | -1.0828 | 0.0607 | -0.1082 | -17.8386
-18.5 | -1.0771 | 0.05537 | -0.1103 | -19.4528
-18 | -1.0797 | 0.04949 | -0.1122 | -21.8165
-17.5 | -1.0738 | 0.04463 | -0.1134 | -24.06
-17 | -1.0607 | 0.04067 | -0.114 | -26.0806
-16.5 | -1.0463 | 0.03695 | -0.1143 | -28.3166
-16 | -1.0276 | 0.03384 | -0.114 | -30.3664
-15.5 | -1.009 | 0.03084 | -0.1136 | -32.7173
-15 | -0.9894 | 0.0282 | -0.1126 | -35.0851
-14.5 | -0.9671 | 0.02578 | -0.1115 | -37.5136
-14 | -0.9541 | 0.02297 | -0.1097 | -41.5368
-13.5 | -0.9326 | 0.0208 | -0.1078 | -44.8365
-13 | -0.9051 | 0.01904 | -0.106 | -47.5368
-12 | -0.8515 | 0.01582 | -0.1015 | -53.8243
-11.5 | -0.8303 | 0.01433 | -0.0982 | -57.9414
-11 | -0.8 | 0.01343 | -0.0949 | -59.5681
-10.5 | -0.7588 | 0.01247 | -0.0931 | -60.85
-10 | -0.7087 | 0.01182 | -0.0922 | -59.9577
-9.5 | -0.6555 | 0.01128 | -0.0917 | -58.1117
-9 | -0.5998 | 0.01085 | -0.0915 | -55.2811
-8.5 | -0.5447 | 0.01027 | -0.0913 | -53.038
-8 | -0.4872 | 0.00986 | -0.0914 | -49.4118
-7.5 | -0.4285 | 0.00954 | -0.0917 | -44.9161
-7 | -0.3699 | 0.00913 | -0.0921 | -40.5148
-6.5 | -0.3101 | 0.00884 | -0.0926 | -35.0792
-6 | -0.2504 | 0.00853 | -0.0931 | -29.3552
-5.5 | -0.1901 | 0.00823 | -0.0938 | -23.0984
-5 | -0.1307 | 0.00785 | -0.0944 | -16.6497
-4.5 | -0.0707 | 0.00744 | -0.0952 | -9.5027
-4 | -0.011 | 0.007 | -0.0961 | -1.5714
-3.5 | 0.0483 | 0.00638 | -0.097 | 7.5705
-3 | 0.1072 | 0.00563 | -0.098 | 19.0409
-2.5 | 0.1691 | 0.00548 | -0.099 | 30.8577
-2 | 0.2311 | 0.00549 | -0.1 | 42.0947
-1.5 | 0.2936 | 0.00548 | -0.101 | 53.5766
-1 | 0.3554 | 0.00553 | -0.1019 | 64.2676
-0.5 | 0.4176 | 0.00558 | -0.1029 | 74.8387
0 | 0.4795 | 0.00561 | -0.1038 | 85.4724
0.5 | 0.5406 | 0.00571 | -0.1046 | 94.676
1 | 0.6028 | 0.00576 | -0.1056 | 104.6528
1.5 | 0.6643 | 0.00582 | -0.1064 | 114.1409
2 | 0.7248 | 0.00592 | -0.1071 | 122.4324
2.5 | 0.7859 | 0.00601 | -0.1079 | 130.7654
3 | 0.8466 | 0.00609 | -0.1085 | 139.0148
3.5 | 0.9058 | 0.00624 | -0.1089 | 145.1603
4.5 | 1.0242 | 0.00651 | -0.1096 | 157.3272
5 | 1.0811 | 0.00673 | -0.1095 | 160.6389
5.5 | 1.1367 | 0.00696 | -0.1091 | 163.319
6 | 1.1857 | 0.00742 | -0.1076 | 159.7978
6.5 | 1.2023 | 0.00861 | -0.1004 | 139.64
7 | 1.209 | 0.00992 | -0.0916 | 121.875
7.5 | 1.2168 | 0.01151 | -0.0839 | 105.7168
8 | 1.2265 | 0.01329 | -0.0771 | 92.2874
8.5 | 1.2369 | 0.01527 | -0.0709 | 81.002
9 | 1.2523 | 0.01726 | -0.066 | 72.555
9.5 | 1.2682 | 0.01945 | -0.0615 | 65.2031
10 | 1.2817 | 0.02199 | -0.0573 | 58.2856
10.5 | 1.2945 | 0.02485 | -0.0535 | 52.0926
11 | 1.3105 | 0.02774 | -0.0505 | 47.2422
11.5 | 1.3317 | 0.03045 | -0.0481 | 43.734
12 | 1.352 | 0.03336 | -0.0459 | 40.5276
12.5 | 1.3742 | 0.03628 | -0.0441 | 37.8776
13 | 1.393 | 0.03958 | -0.0424 | 35.1945
13.5 | 1.4134 | 0.0429 | -0.041 | 32.9464
14 | 1.4332 | 0.04635 | -0.0398 | 30.9213
15.5 | 1.4868 | 0.05795 | -0.0375 | 25.6566
16 | 1.5013 | 0.0625 | -0.0371 | 24.0208
16.5 | 1.5115 | 0.06762 | -0.037 | 22.3529
17 | 1.5261 | 0.07244 | -0.0371 | 21.0671
17.5 | 1.5383 | 0.07765 | -0.0375 | 19.8107
18 | 1.5487 | 0.08319 | -0.0381 | 18.6164
18.5 | 1.5561 | 0.08924 | -0.0391 | 17.4372
19 | 1.5559 | 0.09639 | -0.0407 | 16.1417
19.5 | 1.5629 | 0.10275 | -0.0423 | 15.2107
20 | 1.5675 | 0.10955 | -0.0443 | 14.3085

## 63. Re 3M Mach 0.50 (1)
BIGFOIL.COM POLAR EXPORT
NACA64-519 a=0.8
NACA64-519 a=0.8 |  |  |  | Cl Max: | 1.573 | at alpha= | 9 | deg
JavaFoil+Calcfoil stall+Eppler ext transition |  |  |  | L/D Max: | 143.272 | at alpha= | 6 | deg
Re: | 3000000 |  |  | Cd Min: | 0.00603 | at alpha= | -1 | deg
Mach: | 0.5 |  |  | Cl=0 at alpha= | -3.9514 | deg
|  |  |  | @ Cl=0.1, Cd= | 0.0062846
|  |  |  | @ Cl=0.4, Cd= | 0.0061388
|  |  |  | @ Cl=0.6, Cd= | 0.0069775
alpha (deg) | Cl | Cd | Cm | Cl/Cd
-20 | -0.92 | 0.16904 | -0.042 | -5.444
-19.5 | -0.894 | 0.16578 | -0.043 | -5.392
-19 | -0.862 | 0.16111 | -0.042 | -5.353
-18.5 | -0.834 | 0.1554 | -0.042 | -5.366
-18 | -0.805 | 0.1525 | -0.042 | -5.28
-17.5 | -0.777 | 0.14828 | -0.042 | -5.24
-17 | -0.749 | 0.13957 | -0.043 | -5.367
-16.5 | -0.719 | 0.13341 | -0.042 | -5.389
-16 | -0.69 | 0.12881 | -0.041 | -5.359
-15.5 | -0.662 | 0.12375 | -0.042 | -5.349
-15 | -0.634 | 0.12601 | -0.043 | -5.033
-14.5 | -0.604 | 0.11615 | -0.041 | -5.201
-14 | -0.576 | 0.11076 | -0.041 | -5.196
-13.5 | -0.547 | 0.10754 | -0.041 | -5.088
-13 | -0.519 | 0.10218 | -0.042 | -5.077
-12.5 | -0.49 | 0.10005 | -0.042 | -4.9
-12 | -0.461 | 0.09558 | -0.04 | -4.821
-11.5 | -0.433 | 0.09385 | -0.043 | -4.615
-11 | -0.405 | 0.08616 | -0.043 | -4.696
-10.5 | -0.375 | 0.08938 | -0.041 | -4.198
-10 | -0.548 | 0.06763 | -0.048 | -8.106
-9.5 | -0.618 | 0.02639 | -0.082 | -23.412
-9 | -0.605 | 0.0182 | -0.086 | -33.258
-8.5 | -0.563 | 0.01676 | -0.087 | -33.616
-8 | -0.514 | 0.01545 | -0.089 | -33.28
-7.5 | -0.459 | 0.01434 | -0.09 | -32.044
-7 | -0.401 | 0.01348 | -0.091 | -29.723
-6.5 | -0.339 | 0.01266 | -0.092 | -26.816
-6 | -0.276 | 0.01195 | -0.094 | -23.059
-5.5 | -0.21 | 0.01137 | -0.095 | -18.481
-5 | -0.144 | 0.01074 | -0.096 | -13.371
-4.5 | -0.077 | 0.00934 | -0.099 | -8.205
-4 | -0.007 | 0.00896 | -0.102 | -0.744
-3.5 | 0.065 | 0.00627 | -0.103 | 10.397
-3 | 0.137 | 0.0063 | -0.104 | 21.787
-2.5 | 0.21 | 0.00639 | -0.105 | 32.914
-2 | 0.282 | 0.00653 | -0.106 | 43.28
-1.5 | 0.355 | 0.00632 | -0.106 | 56.155
-1 | 0.427 | 0.00603 | -0.107 | 70.798
-0.5 | 0.499 | 0.00677 | -0.108 | 73.725
0 | 0.566 | 0.00692 | -0.109 | 81.839
0.5 | 0.637 | 0.00704 | -0.109 | 90.453
1 | 0.707 | 0.00718 | -0.11 | 98.515
1.5 | 0.778 | 0.00735 | -0.111 | 105.841
2 | 0.848 | 0.0075 | -0.112 | 113.067
2.5 | 0.918 | 0.00766 | -0.112 | 119.82
3 | 0.988 | 0.00788 | -0.113 | 125.345
3.5 | 1.058 | 0.00807 | -0.114 | 131.112
4 | 1.127 | 0.00826 | -0.115 | 136.384
4.5 | 1.196 | 0.00852 | -0.115 | 140.408
5 | 1.248 | 0.00885 | -0.116 | 141.004
5.5 | 1.31 | 0.0092 | -0.117 | 142.469
6 | 1.369 | 0.00956 | -0.118 | 143.272
6.5 | 1.42 | 0.01177 | -0.118 | 120.621
7 | 1.467 | 0.01425 | -0.118 | 102.981
7.5 | 1.502 | 0.02209 | -0.118 | 68.002
8 | 1.539 | 0.02357 | -0.118 | 65.301
8.5 | 1.565 | 0.0253 | -0.119 | 61.851
9 | 1.573 | 0.02741 | -0.119 | 57.391
9.5 | 1.548 | 0.0297 | -0.119 | 52.124
10 | 1.462 | 0.03251 | -0.119 | 44.956
10.5 | 0.955 | 0.03899 | -0.119 | 24.492
11 | 0.982 | 0.04015 | -0.119 | 24.472
11.5 | 0.869 | 0.08973 | -0.058 | 9.686
12 | 0.896 | 0.09443 | -0.058 | 9.491
12.5 | 0.923 | 0.10023 | -0.058 | 9.21
13 | 0.957 | 0.10844 | -0.071 | 8.826
13.5 | 0.979 | 0.10945 | -0.064 | 8.947
14 | 1.015 | 0.11619 | -0.076 | 8.736

## 64. Re 3M Mach 0.50 (2)
BIGFOIL.COM POLAR EXPORT
NACA64-519 a=0.8
NACA64-519 a=0.8 |  |  |  | Cl Max: | 1.3853 | at alpha= | 15 | deg
XFOIL ncrit=9 |  |  |  | L/D Max: | 151.452 | at alpha= | 4.5 | deg
Re: | 3000000 |  |  | Cd Min: | 0.21228 | at alpha= | 20 | deg
Mach: | 0.5 |  |  | Cl=0 at alpha= | -3.8782 | deg
|  |  |  | @ Cl=0.1, Cd= | 0.0068124
|  |  |  | @ Cl=0.4, Cd= | 0.0060104
|  |  |  | @ Cl=0.6, Cd= | 0.0062166
alpha (deg) | Cl | Cd | Cm | Cl/Cd
-16 | -0.376 | 0.13379 | -0.0796 | -2.8104
-15.5 | -0.3805 | 0.12288 | -0.0864 | -3.0965
-15 | -0.4209 | 0.10689 | -0.0969 | -3.9377
-14.5 | -0.4637 | 0.09185 | -0.1072 | -5.0484
-14 | -0.4987 | 0.07869 | -0.1162 | -6.3375
-13.5 | -0.531 | 0.06667 | -0.1243 | -7.9646
-12.5 | -0.5835 | 0.04759 | -0.1349 | -12.261
-12 | -0.6072 | 0.03996 | -0.1372 | -15.1952
-11 | -0.6161 | 0.02955 | -0.1361 | -20.8494
-10.5 | -0.6128 | 0.02563 | -0.1337 | -23.9095
-10 | -0.6008 | 0.02243 | -0.1306 | -26.7856
-9.5 | -0.5843 | 0.01966 | -0.1271 | -29.7202
-9 | -0.564 | 0.01722 | -0.1233 | -32.7526
-8 | -0.5254 | 0.01297 | -0.1145 | -40.5089
-7.5 | -0.4796 | 0.01171 | -0.1117 | -40.9564
-7 | -0.4207 | 0.01092 | -0.1099 | -38.5256
-6.5 | -0.3559 | 0.01031 | -0.1089 | -34.5199
-6 | -0.2902 | 0.00973 | -0.1082 | -29.8253
-5.5 | -0.2217 | 0.00934 | -0.108 | -23.7366
-5 | -0.1529 | 0.00892 | -0.108 | -17.1413
-4 | -0.0164 | 0.00799 | -0.1085 | -2.0526
-3.5 | 0.0509 | 0.00745 | -0.109 | 6.8322
-3 | 0.1179 | 0.00658 | -0.1099 | 17.9179
-2.5 | 0.1854 | 0.00592 | -0.1107 | 31.3176
-2 | 0.2572 | 0.0059 | -0.1116 | 43.5932
-1.5 | 0.3284 | 0.00593 | -0.1125 | 55.3794
-1 | 0.3985 | 0.00601 | -0.1132 | 66.3062
-0.5 | 0.4698 | 0.00603 | -0.1141 | 77.9104
0 | 0.5399 | 0.00613 | -0.1148 | 88.075
1 | 0.6787 | 0.00633 | -0.116 | 107.2196
1.5 | 0.748 | 0.00642 | -0.1164 | 116.5109
2 | 0.8158 | 0.00657 | -0.1165 | 124.1705
2.5 | 0.8807 | 0.00676 | -0.116 | 130.2811
3 | 0.9488 | 0.00686 | -0.116 | 138.309
3.5 | 1.0144 | 0.00702 | -0.1153 | 144.5014
4 | 1.0691 | 0.00727 | -0.1125 | 147.0564
4.5 | 1.1268 | 0.00744 | -0.1101 | 151.4516
5 | 1.1794 | 0.00783 | -0.1069 | 150.6258
5.5 | 1.2311 | 0.00831 | -0.1035 | 148.1468
6.5 | 1.2877 | 0.0108 | -0.0904 | 119.2315
7 | 1.2686 | 0.01396 | -0.0788 | 90.8739
7.5 | 1.2572 | 0.01746 | -0.0697 | 72.0046
8 | 1.2432 | 0.02176 | -0.0619 | 57.1324
8.5 | 1.2375 | 0.02622 | -0.056 | 47.1968
9 | 1.2384 | 0.03075 | -0.0513 | 40.2732
9.5 | 1.2417 | 0.03544 | -0.0475 | 35.0367
10 | 1.2428 | 0.04062 | -0.0443 | 30.5958
10.5 | 1.2517 | 0.04553 | -0.0418 | 27.4918
11 | 1.2691 | 0.05006 | -0.0398 | 25.3516
12 | 1.3116 | 0.05913 | -0.0368 | 22.1816
12.5 | 1.3313 | 0.06411 | -0.0357 | 20.7659
13 | 1.3481 | 0.06956 | -0.0349 | 19.3804
13.5 | 1.3643 | 0.07534 | -0.0344 | 18.1086
14 | 1.3768 | 0.08169 | -0.0344 | 16.854
14.5 | 1.3824 | 0.08906 | -0.035 | 15.5221
15 | 1.3853 | 0.09702 | -0.0363 | 14.2785
15.5 | 1.3847 | 0.10571 | -0.0384 | 13.099
16 | 1.3795 | 0.11521 | -0.0414 | 11.9738
16.5 | 1.3712 | 0.12542 | -0.0454 | 10.9329
17 | 1.3572 | 0.13573 | -0.0496 | 9.9993
17.5 | 1.3411 | 0.14752 | -0.0559 | 9.091
18 | 1.3229 | 0.16 | -0.0635 | 8.2681
18.5 | 1.3045 | 0.17286 | -0.0719 | 7.5466
19 | 1.288 | 0.1858 | -0.0808 | 6.9322
19.5 | 1.2723 | 0.19908 | -0.0903 | 6.3909
20 | 1.2594 | 0.21228 | -0.0998 | 5.9327

## 65. Re 4M Mach 0.00 (1)
BIGFOIL.COM POLAR EXPORT
NACA64-519 a=0.8
NACA64-519 a=0.8 |  |  |  | Cl Max: | 1.785 | at alpha= | 14.5 | deg
JavaFoil+Calcfoil stall+Eppler ext transition |  |  |  | L/D Max: | 163.666 | at alpha= | 6 | deg
Re: | 4000000 |  |  | Cd Min: | 0.00563 | at alpha= | -3.5 | deg
Mach: | 0 |  |  | Cl=0 at alpha= | -3.9524 | deg
|  |  |  | @ Cl=0.1, Cd= | 0.0056508
|  |  |  | @ Cl=0.4, Cd= | 0.0058642
|  |  |  | @ Cl=0.6, Cd= | 0.0061119
alpha (deg) | Cl | Cd | Cm | Cl/Cd
-20 | -0.915 | 0.14939 | -0.038 | -6.126
-19.5 | -0.925 | 0.14306 | -0.039 | -6.469
-19 | -0.937 | 0.13124 | -0.041 | -7.143
-18.5 | -0.947 | 0.1223 | -0.042 | -7.74
-18 | -0.952 | 0.11454 | -0.044 | -8.314
-17.5 | -0.97 | 0.09502 | -0.048 | -10.213
-17 | -0.963 | 0.09547 | -0.048 | -10.083
-16.5 | -0.979 | 0.07679 | -0.052 | -12.743
-16 | -1.003 | 0.05462 | -0.058 | -18.368
-15.5 | -1.012 | 0.04125 | -0.061 | -24.544
-15 | -1.005 | 0.03616 | -0.062 | -27.785
-14.5 | -0.991 | 0.03203 | -0.064 | -30.951
-14 | -0.971 | 0.02958 | -0.065 | -32.84
-13.5 | -0.949 | 0.0267 | -0.066 | -35.547
-13 | -0.924 | 0.02353 | -0.068 | -39.28
-12.5 | -0.894 | 0.02131 | -0.069 | -41.97
-12 | -0.856 | 0.01987 | -0.07 | -43.086
-11.5 | -0.821 | 0.01605 | -0.072 | -51.147
-11 | -0.774 | 0.01687 | -0.072 | -45.855
-10.5 | -0.732 | 0.01418 | -0.074 | -51.618
-10 | -0.684 | 0.01336 | -0.075 | -51.201
-9.5 | -0.634 | 0.01263 | -0.076 | -50.206
-9 | -0.584 | 0.01179 | -0.077 | -49.527
-8.5 | -0.535 | 0.01064 | -0.079 | -50.272
-8 | -0.484 | 0.00941 | -0.08 | -51.405
-7.5 | -0.433 | 0.0091 | -0.083 | -47.557
-7 | -0.373 | 0.00879 | -0.083 | -42.489
-6.5 | -0.313 | 0.00851 | -0.084 | -36.81
-6 | -0.253 | 0.00834 | -0.085 | -30.281
-5.5 | -0.191 | 0.00813 | -0.086 | -23.559
-5 | -0.13 | 0.00793 | -0.087 | -16.377
-4.5 | -0.068 | 0.00625 | -0.088 | -10.87
-4 | -0.006 | 0.00564 | -0.088 | -1.028
-3.5 | 0.057 | 0.00563 | -0.089 | 10.046
-3 | 0.119 | 0.00566 | -0.09 | 21.026
-2.5 | 0.182 | 0.00567 | -0.091 | 32.096
-2 | 0.245 | 0.00572 | -0.092 | 42.801
-1.5 | 0.307 | 0.00575 | -0.093 | 53.425
-1 | 0.37 | 0.00584 | -0.093 | 63.323
-0.5 | 0.432 | 0.00589 | -0.094 | 73.397
0 | 0.495 | 0.00595 | -0.095 | 83.106
0.5 | 0.557 | 0.00603 | -0.096 | 92.352
1 | 0.62 | 0.00615 | -0.097 | 100.74
1.5 | 0.682 | 0.00623 | -0.097 | 109.455
2 | 0.744 | 0.00636 | -0.098 | 117.019
2.5 | 0.807 | 0.0065 | -0.099 | 124.086
3 | 0.869 | 0.00664 | -0.1 | 130.749
3.5 | 0.927 | 0.00612 | -0.1 | 151.377
4 | 0.987 | 0.00671 | -0.101 | 147.093
4.5 | 1.047 | 0.00688 | -0.101 | 152.289
5 | 1.098 | 0.00705 | -0.102 | 155.825
5.5 | 1.155 | 0.00722 | -0.102 | 160.02
6 | 1.211 | 0.0074 | -0.103 | 163.666
6.5 | 1.262 | 0.00872 | -0.103 | 144.797
7 | 1.313 | 0.00982 | -0.104 | 133.721
7.5 | 1.361 | 0.01156 | -0.104 | 117.73
8 | 1.407 | 0.01387 | -0.104 | 101.444
8.5 | 1.452 | 0.0163 | -0.104 | 89.119
9 | 1.498 | 0.01706 | -0.105 | 87.809
9.5 | 1.54 | 0.01787 | -0.105 | 86.191
10 | 1.58 | 0.01875 | -0.106 | 84.245
10.5 | 1.617 | 0.01965 | -0.106 | 82.272
11 | 1.65 | 0.0206 | -0.107 | 80.095
11.5 | 1.681 | 0.0216 | -0.107 | 77.798
12 | 1.708 | 0.02269 | -0.108 | 75.294
12.5 | 1.732 | 0.02385 | -0.108 | 72.617
13 | 1.752 | 0.02508 | -0.109 | 69.851
13.5 | 1.768 | 0.02628 | -0.109 | 67.281
14 | 1.779 | 0.02781 | -0.109 | 63.969
14.5 | 1.785 | 0.02929 | -0.109 | 60.952
15 | 1.785 | 0.0311 | -0.11 | 57.39
15.5 | 1.781 | 0.03291 | -0.11 | 54.105
16 | 1.772 | 0.03491 | -0.11 | 50.759
16.5 | 1.759 | 0.03726 | -0.11 | 47.213
17 | 1.743 | 0.03969 | -0.11 | 43.92
17.5 | 1.724 | 0.0422 | -0.11 | 40.852
18 | 1.701 | 0.04471 | -0.111 | 38.048
18.5 | 1.675 | 0.04788 | -0.111 | 34.987
19 | 1.647 | 0.05096 | -0.111 | 32.32
19.5 | 1.616 | 0.05449 | -0.11 | 29.659

## 66. Re 4M Mach 0.00 (2)
BIGFOIL.COM POLAR EXPORT
NACA64-519 a=0.8
NACA64-519 a=0.8 |  |  |  | Cl Max: | 1.6566 | at alpha= | 20 | deg
XFOIL ncrit=9 |  |  |  | L/D Max: | 169.951 | at alpha= | 5 | deg
Re: | 4000000 |  |  | Cd Min: | 0.08172 | at alpha= | 20 | deg
Mach: | 0 |  |  | Cl=0 at alpha= | -3.9263 | deg
|  |  |  | @ Cl=0.1, Cd= | 0.0056704
|  |  |  | @ Cl=0.4, Cd= | 0.0051
|  |  |  | @ Cl=0.6, Cd= | 0.0052671
alpha (deg) | Cl | Cd | Cm | Cl/Cd
-19.5 | -1.2392 | 0.04055 | -0.1022 | -30.5598
-19 | -1.2259 | 0.03738 | -0.1023 | -32.7956
-18.5 | -1.2091 | 0.03447 | -0.1025 | -35.0769
-18 | -1.1954 | 0.03148 | -0.1023 | -37.9733
-17.5 | -1.1809 | 0.0287 | -0.1019 | -41.1463
-17 | -1.1644 | 0.02624 | -0.1011 | -44.375
-16.5 | -1.144 | 0.02407 | -0.1003 | -47.528
-16 | -1.1223 | 0.02212 | -0.0991 | -50.7369
-15.5 | -1.0982 | 0.02031 | -0.098 | -54.0719
-15 | -1.0728 | 0.01872 | -0.0966 | -57.3077
-14.5 | -1.0457 | 0.01723 | -0.0952 | -60.6907
-14 | -1.0195 | 0.01584 | -0.0934 | -64.3624
-13.5 | -1.0019 | 0.01431 | -0.0904 | -70.014
-13 | -0.9829 | 0.01333 | -0.0863 | -73.7359
-12.5 | -0.9417 | 0.01266 | -0.0851 | -74.3839
-12 | -0.8959 | 0.0121 | -0.0844 | -74.0413
-11.5 | -0.847 | 0.01161 | -0.0841 | -72.9543
-11 | -0.7957 | 0.01119 | -0.0841 | -71.1081
-10.5 | -0.7449 | 0.01065 | -0.0841 | -69.9437
-10 | -0.692 | 0.01023 | -0.0843 | -67.6442
-9.5 | -0.6375 | 0.00987 | -0.0847 | -64.5897
-9 | -0.582 | 0.00955 | -0.0852 | -60.9424
-8.5 | -0.5268 | 0.00918 | -0.0857 | -57.3856
-8 | -0.4705 | 0.00887 | -0.0863 | -53.044
-7.5 | -0.4132 | 0.00862 | -0.087 | -47.935
-7 | -0.3562 | 0.00833 | -0.0877 | -42.7611
-6.5 | -0.2983 | 0.0081 | -0.0885 | -36.8272
-6 | -0.2405 | 0.00784 | -0.0894 | -30.676
-5.5 | -0.1824 | 0.00761 | -0.0902 | -23.9685
-5 | -0.1246 | 0.00726 | -0.0911 | -17.1625
-4.5 | -0.0668 | 0.00696 | -0.0919 | -9.5977
-4 | -0.0085 | 0.00659 | -0.0929 | -1.2898
-3.5 | 0.0492 | 0.00616 | -0.0939 | 7.987
-3 | 0.1073 | 0.0056 | -0.095 | 19.1607
-2.5 | 0.1653 | 0.00514 | -0.096 | 32.1595
-2 | 0.2253 | 0.00508 | -0.0971 | 44.3504
-1.5 | 0.2852 | 0.00508 | -0.0981 | 56.1417
-1 | 0.345 | 0.0051 | -0.0991 | 67.6471
-0.5 | 0.405 | 0.0051 | -0.1001 | 79.4118
0 | 0.4646 | 0.00517 | -0.101 | 89.8646
0.5 | 0.5243 | 0.00521 | -0.102 | 100.6334
1 | 0.584 | 0.00524 | -0.103 | 111.4504
1.5 | 0.6431 | 0.00534 | -0.1039 | 120.4307
2 | 0.7022 | 0.0054 | -0.1048 | 130.037
2.5 | 0.7611 | 0.00547 | -0.1056 | 139.1408
3 | 0.8191 | 0.0056 | -0.1063 | 146.2679
3.5 | 0.8774 | 0.00568 | -0.1071 | 154.4718
4 | 0.9345 | 0.00582 | -0.1076 | 160.567
4.5 | 0.9911 | 0.00599 | -0.1081 | 165.4591
5 | 1.0469 | 0.00616 | -0.1085 | 169.9513
6 | 1.135 | 0.00755 | -0.1052 | 150.3311
6.5 | 1.1652 | 0.00863 | -0.1011 | 135.0174
7 | 1.1854 | 0.00952 | -0.095 | 124.5168
8 | 1.217 | 0.01183 | -0.0824 | 102.874
8.5 | 1.2377 | 0.01307 | -0.0776 | 94.6978
9 | 1.2595 | 0.01439 | -0.0732 | 87.5261
9.5 | 1.2829 | 0.01576 | -0.0694 | 81.4023
10 | 1.3016 | 0.01749 | -0.0653 | 74.4197
10.5 | 1.3201 | 0.01936 | -0.0616 | 68.187
11 | 1.341 | 0.02126 | -0.0584 | 63.0762
11.5 | 1.3655 | 0.0231 | -0.0559 | 59.1126
12 | 1.3885 | 0.02514 | -0.0535 | 55.2307
13 | 1.434 | 0.02964 | -0.0495 | 48.3806
13.5 | 1.4572 | 0.03202 | -0.0478 | 45.5091
14 | 1.4774 | 0.03473 | -0.0462 | 42.5396
14.5 | 1.4961 | 0.03763 | -0.0447 | 39.7582
15.5 | 1.537 | 0.04344 | -0.0428 | 35.3821
16 | 1.5532 | 0.04697 | -0.042 | 33.0679
16.5 | 1.5678 | 0.05078 | -0.0413 | 30.8744
17 | 1.5853 | 0.0544 | -0.0409 | 29.1415
17.5 | 1.601 | 0.05828 | -0.0407 | 27.4708
18 | 1.6157 | 0.06236 | -0.0406 | 25.9092
18.5 | 1.6274 | 0.06684 | -0.0407 | 24.3477
19 | 1.6357 | 0.07189 | -0.0411 | 22.7528
19.5 | 1.6464 | 0.07673 | -0.0417 | 21.4571
20 | 1.6566 | 0.08172 | -0.0425 | 20.2717

## 67. Re 4M Mach 0.10 (1)
BIGFOIL.COM POLAR EXPORT
NACA64-519 a=0.8
NACA64-519 a=0.8 |  |  |  | Cl Max: | 1.775 | at alpha= | 14.5 | deg
JavaFoil+Calcfoil stall+Eppler ext transition |  |  |  | L/D Max: | 162.669 | at alpha= | 6 | deg
Re: | 4000000 |  |  | Cd Min: | 0.00563 | at alpha= | -3.5 | deg
Mach: | 0.1 |  |  | Cl=0 at alpha= | -3.9524 | deg
|  |  |  | @ Cl=0.1, Cd= | 0.0056437
|  |  |  | @ Cl=0.4, Cd= | 0.0058626
|  |  |  | @ Cl=0.6, Cd= | 0.0061135
alpha (deg) | Cl | Cd | Cm | Cl/Cd
-20 | -0.877 | 0.15416 | -0.037 | -5.686
-19.5 | -0.891 | 0.14731 | -0.038 | -6.046
-19 | -0.907 | 0.13382 | -0.041 | -6.778
-18.5 | -0.919 | 0.12533 | -0.042 | -7.33
-18 | -0.925 | 0.12008 | -0.042 | -7.704
-17.5 | -0.931 | 0.11273 | -0.044 | -8.261
-17 | -0.938 | 0.10278 | -0.046 | -9.125
-16.5 | -0.946 | 0.09046 | -0.049 | -10.455
-16 | -0.971 | 0.06674 | -0.055 | -14.543
-15.5 | -0.998 | 0.04435 | -0.061 | -22.492
-15 | -0.993 | 0.03826 | -0.062 | -25.963
-14.5 | -0.98 | 0.035 | -0.064 | -27.994
-14 | -0.965 | 0.03074 | -0.065 | -31.403
-13.5 | -0.945 | 0.02759 | -0.066 | -34.255
-13 | -0.922 | 0.02414 | -0.068 | -38.205
-12.5 | -0.893 | 0.02192 | -0.069 | -40.751
-12 | -0.857 | 0.02003 | -0.07 | -42.764
-11.5 | -0.822 | 0.01629 | -0.072 | -50.453
-11 | -0.775 | 0.01714 | -0.072 | -45.193
-10.5 | -0.733 | 0.01434 | -0.074 | -51.122
-10 | -0.686 | 0.01349 | -0.075 | -50.833
-9.5 | -0.636 | 0.01275 | -0.076 | -49.888
-9 | -0.585 | 0.01203 | -0.077 | -48.606
-8.5 | -0.535 | 0.01089 | -0.079 | -49.167
-8 | -0.484 | 0.01 | -0.081 | -48.444
-7.5 | -0.431 | 0.00957 | -0.082 | -45.066
-7 | -0.375 | 0.00888 | -0.084 | -42.243
-6.5 | -0.315 | 0.00859 | -0.085 | -36.627
-6 | -0.254 | 0.00835 | -0.086 | -30.409
-5.5 | -0.192 | 0.00814 | -0.086 | -23.638
-5 | -0.131 | 0.008 | -0.087 | -16.304
-4.5 | -0.068 | 0.00781 | -0.088 | -8.746
-4 | -0.006 | 0.00564 | -0.089 | -1.033
-3.5 | 0.057 | 0.00563 | -0.09 | 10.096
-3 | 0.12 | 0.00565 | -0.091 | 21.185
-2.5 | 0.183 | 0.00567 | -0.091 | 32.256
-2 | 0.246 | 0.00571 | -0.092 | 43.059
-1.5 | 0.309 | 0.00579 | -0.093 | 53.365
-1 | 0.372 | 0.00584 | -0.094 | 63.633
-0.5 | 0.434 | 0.00589 | -0.095 | 73.755
0 | 0.497 | 0.00595 | -0.095 | 83.512
0.5 | 0.56 | 0.00605 | -0.096 | 92.553
1 | 0.623 | 0.00615 | -0.097 | 101.228
1.5 | 0.685 | 0.00628 | -0.098 | 109.182
2 | 0.748 | 0.00638 | -0.099 | 117.212
2.5 | 0.811 | 0.0065 | -0.099 | 124.68
3 | 0.873 | 0.00665 | -0.1 | 131.228
3.5 | 0.931 | 0.00575 | -0.1 | 161.805
4 | 0.992 | 0.00674 | -0.101 | 147.054
4.5 | 1.052 | 0.0069 | -0.102 | 152.459
5 | 1.103 | 0.00709 | -0.102 | 155.546
5.5 | 1.161 | 0.00727 | -0.103 | 159.543
6 | 1.217 | 0.00748 | -0.103 | 162.669
6.5 | 1.268 | 0.00884 | -0.104 | 143.448
7 | 1.318 | 0.00996 | -0.104 | 132.426
7.5 | 1.367 | 0.01172 | -0.104 | 116.566
8 | 1.413 | 0.01404 | -0.105 | 100.629
8.5 | 1.458 | 0.01648 | -0.105 | 88.472
9 | 1.503 | 0.01726 | -0.105 | 87.092
9.5 | 1.545 | 0.0181 | -0.106 | 85.352
10 | 1.584 | 0.01901 | -0.106 | 83.32
10.5 | 1.62 | 0.0199 | -0.107 | 81.404
11 | 1.653 | 0.02087 | -0.107 | 79.227
11.5 | 1.683 | 0.02189 | -0.108 | 76.882
12 | 1.709 | 0.02306 | -0.108 | 74.109
12.5 | 1.731 | 0.02424 | -0.109 | 71.396
13 | 1.749 | 0.02554 | -0.109 | 68.48
13.5 | 1.763 | 0.02679 | -0.109 | 65.792
14 | 1.772 | 0.02836 | -0.11 | 62.475
14.5 | 1.775 | 0.02992 | -0.11 | 59.335
15 | 1.772 | 0.0318 | -0.11 | 55.708
15.5 | 1.764 | 0.03383 | -0.11 | 52.139
16 | 1.751 | 0.03598 | -0.11 | 48.677
16.5 | 1.735 | 0.03826 | -0.111 | 45.355
17 | 1.714 | 0.04077 | -0.111 | 42.052
17.5 | 1.691 | 0.04342 | -0.111 | 38.935
18 | 1.663 | 0.04655 | -0.111 | 35.717
18.5 | 1.632 | 0.04953 | -0.111 | 32.957
19 | 1.599 | 0.05269 | -0.111 | 30.352
19.5 | 1.563 | 0.05665 | -0.111 | 27.595

## 68. Re 4M Mach 0.10 (2)
BIGFOIL.COM POLAR EXPORT
NACA64-519 a=0.8
NACA64-519 a=0.8 |  |  |  | Cl Max: | 1.653 | at alpha= | 20 | deg
XFOIL ncrit=9 |  |  |  | L/D Max: | 170.162 | at alpha= | 5 | deg
Re: | 4000000 |  |  | Cd Min: | 0.08457 | at alpha= | 20 | deg
Mach: | 0.1 |  |  | Cl=0 at alpha= | -3.9259 | deg
|  |  |  | @ Cl=0.1, Cd= | 0.0057048
|  |  |  | @ Cl=0.4, Cd= | 0.0051188
|  |  |  | @ Cl=0.6, Cd= | 0.005281
alpha (deg) | Cl | Cd | Cm | Cl/Cd
-20 | -1.2565 | 0.0475 | -0.0989 | -26.4526
-19.5 | -1.2302 | 0.04288 | -0.104 | -28.6894
-19 | -1.2194 | 0.03932 | -0.1043 | -31.0122
-18.5 | -1.2041 | 0.03616 | -0.1045 | -33.2992
-18 | -1.1859 | 0.03336 | -0.1045 | -35.5486
-17.5 | -1.1717 | 0.03034 | -0.1043 | -38.619
-17 | -1.1576 | 0.02762 | -0.1035 | -41.9117
-16.5 | -1.1384 | 0.02526 | -0.1027 | -45.0673
-16 | -1.118 | 0.02315 | -0.1015 | -48.2937
-15.5 | -1.0945 | 0.02121 | -0.1004 | -51.603
-15 | -1.0696 | 0.01952 | -0.099 | -54.7951
-14.5 | -1.0429 | 0.01793 | -0.0975 | -58.1651
-14 | -1.0166 | 0.01645 | -0.0958 | -61.7994
-13.5 | -0.9918 | 0.01504 | -0.0936 | -65.9441
-13 | -0.9831 | 0.01366 | -0.0886 | -71.9693
-12.5 | -0.9449 | 0.01291 | -0.0869 | -73.1913
-12 | -0.9002 | 0.01229 | -0.086 | -73.2465
-11.5 | -0.8518 | 0.01177 | -0.0855 | -72.3704
-11 | -0.8007 | 0.01131 | -0.0853 | -70.7958
-10.5 | -0.7495 | 0.01079 | -0.0852 | -69.4625
-10 | -0.6966 | 0.01033 | -0.0853 | -67.4347
-9.5 | -0.642 | 0.00996 | -0.0856 | -64.4578
-9 | -0.5861 | 0.00962 | -0.086 | -60.9252
-8.5 | -0.5303 | 0.00925 | -0.0865 | -57.3297
-8 | -0.4738 | 0.00893 | -0.087 | -53.0571
-7.5 | -0.4162 | 0.00866 | -0.0877 | -48.06
-7 | -0.3587 | 0.00838 | -0.0884 | -42.8043
-6.5 | -0.3005 | 0.00813 | -0.0891 | -36.9619
-6 | -0.2422 | 0.00788 | -0.0899 | -30.736
-5.5 | -0.1838 | 0.00765 | -0.0907 | -24.0261
-5 | -0.1255 | 0.0073 | -0.0916 | -17.1918
-4.5 | -0.0673 | 0.007 | -0.0925 | -9.6143
-4 | -0.0086 | 0.00663 | -0.0934 | -1.2971
-3.5 | 0.0494 | 0.00619 | -0.0944 | 7.9806
-3 | 0.1078 | 0.00563 | -0.0955 | 19.1474
-2.5 | 0.1661 | 0.00516 | -0.0965 | 32.1899
-2 | 0.2266 | 0.00509 | -0.0976 | 44.5187
-1.5 | 0.2868 | 0.0051 | -0.0986 | 56.2353
-1 | 0.347 | 0.00511 | -0.0996 | 67.9061
-0.5 | 0.4074 | 0.00512 | -0.1006 | 79.5703
0 | 0.4672 | 0.0052 | -0.1015 | 89.8462
0.5 | 0.5275 | 0.00522 | -0.1025 | 101.0536
1 | 0.5875 | 0.00526 | -0.1035 | 111.692
1.5 | 0.6469 | 0.00536 | -0.1044 | 120.6903
2 | 0.7065 | 0.00542 | -0.1053 | 130.3506
2.5 | 0.7656 | 0.00549 | -0.1061 | 139.4536
3 | 0.8241 | 0.00561 | -0.1068 | 146.8984
3.5 | 0.8828 | 0.0057 | -0.1076 | 154.8772
4 | 0.9403 | 0.00584 | -0.1081 | 161.0103
4.5 | 0.9972 | 0.00602 | -0.1085 | 165.6478
5 | 1.0533 | 0.00619 | -0.1089 | 170.1616
5.5 | 1.1056 | 0.00655 | -0.1085 | 168.7939
6 | 1.1407 | 0.0076 | -0.1052 | 150.0921
6.5 | 1.1698 | 0.0087 | -0.1009 | 134.4598
7 | 1.1863 | 0.00961 | -0.094 | 123.4443
7.5 | 1.2002 | 0.01078 | -0.0871 | 111.3358
8 | 1.2176 | 0.01204 | -0.0814 | 101.1296
8.5 | 1.2379 | 0.01334 | -0.0765 | 92.7961
9 | 1.2598 | 0.01472 | -0.0722 | 85.5842
9.5 | 1.283 | 0.01615 | -0.0684 | 79.4427
10 | 1.2998 | 0.01803 | -0.0641 | 72.091
10.5 | 1.3191 | 0.01995 | -0.0604 | 66.1203
11 | 1.3396 | 0.02195 | -0.0572 | 61.0296
11.5 | 1.3639 | 0.02388 | -0.0548 | 57.1147
12 | 1.387 | 0.02602 | -0.0524 | 53.3051
12.5 | 1.4097 | 0.02831 | -0.0503 | 49.7951
13 | 1.4319 | 0.03075 | -0.0484 | 46.5659
13.5 | 1.4545 | 0.03327 | -0.0468 | 43.7181
14 | 1.474 | 0.03614 | -0.0451 | 40.7858
14.5 | 1.4934 | 0.0391 | -0.0437 | 38.1944
15 | 1.5156 | 0.0418 | -0.0429 | 36.2584
15.5 | 1.5334 | 0.04518 | -0.0419 | 33.9398
16 | 1.5489 | 0.04889 | -0.041 | 31.6813
16.5 | 1.5657 | 0.0526 | -0.0404 | 29.7662
17 | 1.5836 | 0.05626 | -0.0401 | 28.1479
17.5 | 1.5983 | 0.06039 | -0.0399 | 26.4663
18 | 1.6109 | 0.06484 | -0.0399 | 24.8442
18.5 | 1.6202 | 0.06977 | -0.0401 | 23.222
19 | 1.6295 | 0.07484 | -0.0405 | 21.7731
19.5 | 1.6415 | 0.07963 | -0.0412 | 20.6141
20 | 1.653 | 0.08457 | -0.042 | 19.5459

## 69. Re 4M Mach 0.25 (1)
BIGFOIL.COM POLAR EXPORT
NACA64-519 a=0.8
NACA64-519 a=0.8 |  |  |  | Cl Max: | 1.715 | at alpha= | 13 | deg
JavaFoil+Calcfoil stall+Eppler ext transition |  |  |  | L/D Max: | 161.182 | at alpha= | 6 | deg
Re: | 4000000 |  |  | Cd Min: | 0.00565 | at alpha= | -4 | deg
Mach: | 0.25 |  |  | Cl=0 at alpha= | -3.9531 | deg
|  |  |  | @ Cl=0.1, Cd= | 0.0057194
|  |  |  | @ Cl=0.4, Cd= | 0.0059369
|  |  |  | @ Cl=0.6, Cd= | 0.0062287
alpha (deg) | Cl | Cd | Cm | Cl/Cd
-18.5 | -0.678 | 0.15341 | -0.036 | -4.42
-18 | -0.716 | 0.14376 | -0.037 | -4.98
-17.5 | -0.749 | 0.13552 | -0.038 | -5.524
-17 | -0.777 | 0.12751 | -0.039 | -6.091
-16.5 | -0.801 | 0.11824 | -0.041 | -6.772
-16 | -0.819 | 0.1103 | -0.043 | -7.427
-15.5 | -0.836 | 0.09841 | -0.046 | -8.496
-15 | -0.845 | 0.09057 | -0.048 | -9.325
-14.5 | -0.862 | 0.07378 | -0.054 | -11.68
-14 | -0.903 | 0.04447 | -0.063 | -20.308
-13.5 | -0.91 | 0.03375 | -0.067 | -26.946
-13 | -0.901 | 0.02827 | -0.069 | -31.853
-12.5 | -0.88 | 0.02554 | -0.07 | -34.461
-12 | -0.851 | 0.02272 | -0.071 | -37.447
-11.5 | -0.816 | 0.02067 | -0.073 | -39.493
-11 | -0.778 | 0.0188 | -0.074 | -41.389
-10.5 | -0.74 | 0.01542 | -0.076 | -47.991
-10 | -0.694 | 0.01445 | -0.077 | -48.015
-9.5 | -0.646 | 0.01356 | -0.078 | -47.589
-9 | -0.594 | 0.01283 | -0.079 | -46.317
-8.5 | -0.541 | 0.01215 | -0.08 | -44.493
-8 | -0.487 | 0.01126 | -0.081 | -43.273
-7.5 | -0.435 | 0.01016 | -0.083 | -42.834
-7 | -0.38 | 0.00951 | -0.085 | -39.965
-6.5 | -0.323 | 0.00886 | -0.087 | -36.447
-6 | -0.26 | 0.00856 | -0.088 | -30.417
-5.5 | -0.197 | 0.00839 | -0.089 | -23.529
-5 | -0.134 | 0.00811 | -0.09 | -16.522
-4.5 | -0.07 | 0.00797 | -0.09 | -8.803
-4 | -0.006 | 0.00565 | -0.091 | -1.059
-3.5 | 0.058 | 0.0057 | -0.092 | 10.255
-3 | 0.123 | 0.00573 | -0.093 | 21.459
-2.5 | 0.188 | 0.00574 | -0.094 | 32.766
-2 | 0.253 | 0.00579 | -0.095 | 43.639
-1.5 | 0.317 | 0.00585 | -0.096 | 54.207
-1 | 0.382 | 0.00592 | -0.096 | 64.509
-0.5 | 0.446 | 0.00598 | -0.097 | 74.632
0 | 0.511 | 0.00609 | -0.098 | 83.977
0.5 | 0.576 | 0.00621 | -0.099 | 92.619
1 | 0.64 | 0.00626 | -0.1 | 102.26
1.5 | 0.704 | 0.00645 | -0.1 | 109.234
2 | 0.769 | 0.00657 | -0.101 | 117.076
2.5 | 0.829 | 0.00612 | -0.102 | 135.392
3 | 0.892 | 0.00668 | -0.102 | 133.563
3.5 | 0.954 | 0.00679 | -0.103 | 140.619
4 | 1.017 | 0.00691 | -0.104 | 147.238
4.5 | 1.079 | 0.00711 | -0.104 | 151.776
5 | 1.131 | 0.00731 | -0.105 | 154.716
5.5 | 1.189 | 0.00752 | -0.105 | 158.106
6 | 1.246 | 0.00773 | -0.106 | 161.182
6.5 | 1.297 | 0.00945 | -0.106 | 137.288
7 | 1.348 | 0.01066 | -0.107 | 126.516
7.5 | 1.396 | 0.01286 | -0.107 | 108.587
8 | 1.44 | 0.01673 | -0.107 | 86.046
8.5 | 1.487 | 0.01755 | -0.108 | 84.685
9 | 1.53 | 0.01845 | -0.108 | 82.943
9.5 | 1.57 | 0.01944 | -0.109 | 80.767
10 | 1.605 | 0.02049 | -0.109 | 78.357
10.5 | 1.637 | 0.02153 | -0.11 | 76.006
11 | 1.663 | 0.02265 | -0.11 | 73.428
11.5 | 1.685 | 0.02386 | -0.11 | 70.621
12 | 1.702 | 0.02528 | -0.111 | 67.314
12.5 | 1.711 | 0.02675 | -0.111 | 63.986
13 | 1.715 | 0.02841 | -0.111 | 60.367
13.5 | 1.713 | 0.03022 | -0.112 | 56.678
14 | 1.704 | 0.03202 | -0.112 | 53.214
14.5 | 1.686 | 0.03431 | -0.112 | 49.14
15 | 1.657 | 0.03672 | -0.112 | 45.132
15.5 | 1.621 | 0.0394 | -0.112 | 41.149
16 | 1.578 | 0.04243 | -0.112 | 37.185
16.5 | 1.527 | 0.04561 | -0.112 | 33.481
17 | 1.469 | 0.04951 | -0.112 | 29.668
17.5 | 1.405 | 0.05341 | -0.112 | 26.315
18 | 1.334 | 0.05928 | -0.112 | 22.506

## 70. Re 4M Mach 0.25 (2)
BIGFOIL.COM POLAR EXPORT
NACA64-519 a=0.8
NACA64-519 a=0.8 |  |  |  | Cl Max: | 1.6142 | at alpha= | 20 | deg
XFOIL ncrit=9 |  |  |  | L/D Max: | 171.053 | at alpha= | 5 | deg
Re: | 4000000 |  |  | Cd Min: | 0.10308 | at alpha= | 20 | deg
Mach: | 0.25 |  |  | Cl=0 at alpha= | -3.9197 | deg
|  |  |  | @ Cl=0.1, Cd= | 0.0059073
|  |  |  | @ Cl=0.4, Cd= | 0.0052138
|  |  |  | @ Cl=0.6, Cd= | 0.0053827
alpha (deg) | Cl | Cd | Cm | Cl/Cd
-20 | -1.1059 | 0.07287 | -0.0995 | -15.1763
-19.5 | -1.1304 | 0.06175 | -0.1081 | -18.3061
-19 | -1.156 | 0.05343 | -0.1115 | -21.6358
-18.5 | -1.1524 | 0.04825 | -0.113 | -23.8839
-17.5 | -1.133 | 0.03958 | -0.1146 | -28.6256
-17 | -1.1167 | 0.03613 | -0.1146 | -30.9078
-16.5 | -1.0975 | 0.03299 | -0.1145 | -33.2677
-16 | -1.0845 | 0.02971 | -0.1137 | -36.5029
-15.5 | -1.0662 | 0.02697 | -0.1127 | -39.5328
-15 | -1.0446 | 0.0246 | -0.1113 | -42.4634
-14.5 | -1.0209 | 0.02242 | -0.1098 | -45.5352
-14 | -0.998 | 0.02033 | -0.108 | -49.09
-13.5 | -0.969 | 0.01868 | -0.1061 | -51.8737
-13 | -0.9401 | 0.01711 | -0.1041 | -54.9445
-12.5 | -0.9194 | 0.01528 | -0.1012 | -60.1702
-12 | -0.9073 | 0.01366 | -0.0967 | -66.4202
-11.5 | -0.8708 | 0.01284 | -0.094 | -67.8193
-11 | -0.8235 | 0.01219 | -0.0927 | -67.5554
-10.5 | -0.7719 | 0.01163 | -0.0918 | -66.3715
-10 | -0.7192 | 0.01105 | -0.0912 | -65.086
-9.5 | -0.665 | 0.01049 | -0.0908 | -63.3937
-9 | -0.6082 | 0.01005 | -0.0907 | -60.5174
-8.5 | -0.5497 | 0.0097 | -0.0909 | -56.6701
-8 | -0.4917 | 0.00927 | -0.091 | -53.0421
-7.5 | -0.4326 | 0.00894 | -0.0914 | -48.3893
-7 | -0.3723 | 0.00866 | -0.0919 | -42.9908
-6.5 | -0.3124 | 0.00835 | -0.0924 | -37.4132
-6 | -0.2516 | 0.0081 | -0.0931 | -31.0617
-5.5 | -0.1909 | 0.00785 | -0.0938 | -24.3185
-5 | -0.1304 | 0.00756 | -0.0946 | -17.2487
-4.5 | -0.0702 | 0.00716 | -0.0954 | -9.8045
-4 | -0.0097 | 0.00684 | -0.0962 | -1.4181
-3.5 | 0.0507 | 0.00636 | -0.0972 | 7.9717
-3 | 0.1106 | 0.00581 | -0.0982 | 19.0361
-2.5 | 0.171 | 0.00524 | -0.0993 | 32.6336
-2 | 0.2333 | 0.00517 | -0.1004 | 45.1257
-1.5 | 0.2955 | 0.00518 | -0.1014 | 57.0463
-1 | 0.3581 | 0.00518 | -0.1024 | 69.1313
-0.5 | 0.4201 | 0.00523 | -0.1034 | 80.325
0 | 0.4824 | 0.00527 | -0.1044 | 91.537
0.5 | 0.5448 | 0.00532 | -0.1054 | 102.406
1 | 0.6064 | 0.00539 | -0.1063 | 112.5046
1.5 | 0.668 | 0.00546 | -0.1072 | 122.3443
2 | 0.73 | 0.00553 | -0.1081 | 132.0072
2.5 | 0.7907 | 0.00563 | -0.1088 | 140.444
3 | 0.8518 | 0.00571 | -0.1095 | 149.1769
4 | 0.9718 | 0.00597 | -0.1105 | 162.7806
4.5 | 1.0303 | 0.00616 | -0.1108 | 167.2565
5 | 1.0879 | 0.00636 | -0.1108 | 171.0535
5.5 | 1.1417 | 0.0067 | -0.1101 | 170.403
6 | 1.1705 | 0.00789 | -0.1052 | 148.3523
6.5 | 1.1826 | 0.00899 | -0.097 | 131.5462
7 | 1.195 | 0.01023 | -0.0895 | 116.8133
7.5 | 1.2085 | 0.01167 | -0.0827 | 103.5561
8 | 1.2216 | 0.01333 | -0.0764 | 91.6429
8.5 | 1.2403 | 0.01497 | -0.0713 | 82.8524
9 | 1.2592 | 0.01677 | -0.0667 | 75.0865
9.5 | 1.2774 | 0.01879 | -0.0624 | 67.983
10 | 1.2919 | 0.02121 | -0.0581 | 60.9099
10.5 | 1.3099 | 0.02369 | -0.0547 | 55.2934
11 | 1.3323 | 0.02607 | -0.0519 | 51.1047
11.5 | 1.3546 | 0.02862 | -0.0494 | 47.3305
12 | 1.3786 | 0.03117 | -0.0473 | 44.2284
12.5 | 1.399 | 0.03413 | -0.0453 | 40.9903
13 | 1.4222 | 0.037 | -0.0436 | 38.4378
13.5 | 1.4418 | 0.04028 | -0.042 | 35.7944
14 | 1.4612 | 0.04372 | -0.0405 | 33.4218
14.5 | 1.4816 | 0.04715 | -0.0394 | 31.4231
15 | 1.4994 | 0.0509 | -0.0383 | 29.4578
15.5 | 1.5152 | 0.05486 | -0.0376 | 27.6194
16 | 1.5338 | 0.05887 | -0.0371 | 26.054
16.5 | 1.5503 | 0.06322 | -0.0368 | 24.5223
17 | 1.5638 | 0.06801 | -0.0367 | 22.9937
17.5 | 1.5746 | 0.07325 | -0.0368 | 21.4962
18 | 1.5837 | 0.07882 | -0.0373 | 20.0926
18.5 | 1.5943 | 0.08433 | -0.038 | 18.9055
19 | 1.6033 | 0.09017 | -0.039 | 17.7809
19.5 | 1.6102 | 0.09638 | -0.0403 | 16.7068
20 | 1.6142 | 0.10308 | -0.0421 | 15.6597

## 71. Re 4M Mach 0.50 (1)
BIGFOIL.COM POLAR EXPORT
NACA64-519 a=0.8
NACA64-519 a=0.8 |  |  |  | Cl Max: | 1.576 | at alpha= | 9 | deg
JavaFoil+Calcfoil stall+Eppler ext transition |  |  |  | L/D Max: | 149.277 | at alpha= | 5.5 | deg
Re: | 4000000 |  |  | Cd Min: | 0.0058 | at alpha= | -0.5 | deg
Mach: | 0.5 |  |  | Cl=0 at alpha= | -3.9514 | deg
|  |  |  | @ Cl=0.1, Cd= | 0.0060646
|  |  |  | @ Cl=0.4, Cd= | 0.0063425
|  |  |  | @ Cl=0.6, Cd= | 0.0066504
alpha (deg) | Cl | Cd | Cm | Cl/Cd
-20 | -0.921 | 0.1636 | -0.042 | -5.627
-19.5 | -0.895 | 0.15811 | -0.044 | -5.659
-19 | -0.864 | 0.15211 | -0.043 | -5.682
-18.5 | -0.834 | 0.14914 | -0.042 | -5.594
-18 | -0.806 | 0.14677 | -0.042 | -5.489
-17.5 | -0.777 | 0.14239 | -0.042 | -5.459
-17 | -0.75 | 0.13579 | -0.044 | -5.524
-16.5 | -0.719 | 0.13048 | -0.042 | -5.513
-16 | -0.691 | 0.1252 | -0.042 | -5.517
-15.5 | -0.662 | 0.11939 | -0.042 | -5.547
-15 | -0.635 | 0.1199 | -0.044 | -5.293
-14.5 | -0.604 | 0.11235 | -0.041 | -5.379
-14 | -0.576 | 0.10749 | -0.041 | -5.356
-13.5 | -0.547 | 0.10231 | -0.042 | -5.35
-13 | -0.519 | 0.09912 | -0.042 | -5.235
-12.5 | -0.49 | 0.0983 | -0.043 | -4.989
-12 | -0.461 | 0.09045 | -0.041 | -5.098
-11.5 | -0.433 | 0.09351 | -0.043 | -4.632
-11 | -0.405 | 0.08399 | -0.044 | -4.818
-10.5 | -0.375 | 0.08735 | -0.041 | -4.296
-10 | -0.549 | 0.06663 | -0.049 | -8.235
-9.5 | -0.622 | 0.02434 | -0.083 | -25.555
-9 | -0.607 | 0.0172 | -0.086 | -35.281
-8.5 | -0.565 | 0.01582 | -0.088 | -35.69
-8 | -0.515 | 0.01462 | -0.089 | -35.241
-7.5 | -0.461 | 0.01358 | -0.09 | -33.923
-7 | -0.402 | 0.01281 | -0.091 | -31.36
-6.5 | -0.34 | 0.01202 | -0.093 | -28.301
-6 | -0.276 | 0.01136 | -0.094 | -24.309
-5.5 | -0.211 | 0.01067 | -0.095 | -19.771
-5 | -0.146 | 0.00966 | -0.098 | -15.081
-4.5 | -0.078 | 0.00881 | -0.101 | -8.873
-4 | -0.007 | 0.00852 | -0.102 | -0.783
-3.5 | 0.065 | 0.00605 | -0.103 | 10.773
-3 | 0.137 | 0.00608 | -0.104 | 22.59
-2.5 | 0.21 | 0.00614 | -0.105 | 34.212
-2 | 0.282 | 0.00622 | -0.106 | 45.446
-1.5 | 0.355 | 0.00628 | -0.107 | 56.462
-1 | 0.427 | 0.00638 | -0.108 | 66.902
-0.5 | 0.499 | 0.0058 | -0.108 | 85.983
0 | 0.567 | 0.00659 | -0.109 | 86.057
0.5 | 0.638 | 0.00672 | -0.11 | 94.851
1 | 0.708 | 0.00685 | -0.11 | 103.39
1.5 | 0.779 | 0.007 | -0.111 | 111.235
2 | 0.849 | 0.00713 | -0.112 | 119.086
2.5 | 0.92 | 0.00727 | -0.113 | 126.435
3 | 0.989 | 0.00747 | -0.113 | 132.495
3.5 | 1.059 | 0.00764 | -0.114 | 138.538
4 | 1.128 | 0.00792 | -0.115 | 142.563
4.5 | 1.198 | 0.00817 | -0.116 | 146.616
5 | 1.249 | 0.00846 | -0.116 | 147.698
5.5 | 1.312 | 0.00879 | -0.117 | 149.277
6 | 1.366 | 0.01094 | -0.117 | 124.864
6.5 | 1.418 | 0.01273 | -0.118 | 111.436
7 | 1.463 | 0.01725 | -0.118 | 84.764
7.5 | 1.504 | 0.02096 | -0.118 | 71.763
8 | 1.541 | 0.02238 | -0.118 | 68.856
8.5 | 1.568 | 0.02401 | -0.119 | 65.307
9 | 1.576 | 0.02594 | -0.119 | 60.783
9.5 | 1.551 | 0.02813 | -0.12 | 55.156
10 | 1.465 | 0.03083 | -0.12 | 47.525
10.5 | 0.958 | 0.03685 | -0.119 | 25.994
11 | 0.989 | 0.03805 | -0.12 | 25.979
11.5 | 0.871 | 0.08837 | -0.063 | 9.858
12 | 1.046 | 0.042 | -0.12 | 24.901
12.5 | 0.924 | 0.09568 | -0.059 | 9.652
13 | 0.967 | 0.10242 | -0.081 | 9.444
13.5 | 0.98 | 0.10586 | -0.065 | 9.253
14 | 1.124 | 0.07001 | -0.115 | 16.051

## 72. Re 4M Mach 0.50 (2)
BIGFOIL.COM POLAR EXPORT
NACA64-519 a=0.8
NACA64-519 a=0.8 |  |  |  | Cl Max: | 1.4253 | at alpha= | 15.5 | deg
XFOIL ncrit=9 |  |  |  | L/D Max: | 166.364 | at alpha= | 4.5 | deg
Re: | 4000000 |  |  | Cd Min: | 0.14428 | at alpha= | 17.5 | deg
Mach: | 0.5 |  |  | Cl=0 at alpha= | -3.891 | deg
|  |  |  | @ Cl=0.1, Cd= | 0.0068032
|  |  |  | @ Cl=0.4, Cd= | 0.005587
|  |  |  | @ Cl=0.6, Cd= | 0.0057656
alpha (deg) | Cl | Cd | Cm | Cl/Cd
-16 | -0.4388 | 0.12313 | -0.0865 | -3.5637
-15.5 | -0.4891 | 0.10625 | -0.0984 | -4.6033
-15 | -0.513 | 0.09411 | -0.1069 | -5.4511
-14.5 | -0.5334 | 0.08286 | -0.1146 | -6.4374
-14 | -0.5588 | 0.07148 | -0.1223 | -7.8176
-13.5 | -0.5787 | 0.06147 | -0.1287 | -9.4143
-13 | -0.6 | 0.05237 | -0.1338 | -11.4569
-12.5 | -0.6177 | 0.04462 | -0.137 | -13.8436
-12 | -0.6417 | 0.03732 | -0.1386 | -17.1945
-11.5 | -0.6525 | 0.03172 | -0.1382 | -20.5706
-11 | -0.657 | 0.02716 | -0.1362 | -24.19
-10.5 | -0.6559 | 0.02331 | -0.1331 | -28.1381
-10 | -0.6441 | 0.02021 | -0.1296 | -31.8704
-9.5 | -0.629 | 0.01747 | -0.1255 | -36.0046
-9 | -0.6116 | 0.01501 | -0.1211 | -40.7462
-8.5 | -0.5958 | 0.01303 | -0.1158 | -45.7252
-8 | -0.5504 | 0.01171 | -0.113 | -47.0026
-7.5 | -0.4924 | 0.01086 | -0.1109 | -45.3407
-7 | -0.4293 | 0.01016 | -0.1094 | -42.2539
-6.5 | -0.3625 | 0.00959 | -0.1086 | -37.7998
-6 | -0.2935 | 0.0092 | -0.1082 | -31.9022
-5.5 | -0.2241 | 0.00876 | -0.108 | -25.5822
-5 | -0.154 | 0.00844 | -0.1081 | -18.2464
-4.5 | -0.0838 | 0.00811 | -0.1084 | -10.3329
-4 | -0.0151 | 0.00766 | -0.1088 | -1.9713
-3.5 | 0.0542 | 0.0072 | -0.1095 | 7.5278
-3 | 0.1223 | 0.00661 | -0.1103 | 18.5023
-2.5 | 0.1899 | 0.00571 | -0.1113 | 33.2574
-2 | 0.2606 | 0.00555 | -0.1123 | 46.955
-1.5 | 0.3325 | 0.00554 | -0.1133 | 60.0181
-1 | 0.4043 | 0.00559 | -0.1142 | 72.3256
-0.5 | 0.4747 | 0.00568 | -0.115 | 83.5739
0 | 0.546 | 0.00572 | -0.116 | 95.4545
0.5 | 0.6171 | 0.00578 | -0.1168 | 106.7647
1 | 0.687 | 0.00589 | -0.1175 | 116.6384
1.5 | 0.7556 | 0.00605 | -0.1178 | 124.8926
2 | 0.8262 | 0.00611 | -0.1184 | 135.2209
2.5 | 0.8958 | 0.00621 | -0.1187 | 144.2512
3 | 0.963 | 0.00638 | -0.1184 | 150.9404
3.5 | 1.029 | 0.00654 | -0.1179 | 157.3394
4 | 1.0951 | 0.0067 | -0.1171 | 163.4478
4.5 | 1.1529 | 0.00693 | -0.1147 | 166.3636
5 | 1.2005 | 0.00727 | -0.1104 | 165.1307
5.5 | 1.2508 | 0.00775 | -0.1066 | 161.3935
6 | 1.277 | 0.00888 | -0.0994 | 143.8063
6.5 | 1.2616 | 0.01146 | -0.0871 | 110.0873
7.5 | 1.245 | 0.01781 | -0.0686 | 69.9045
8 | 1.2398 | 0.02174 | -0.0616 | 57.0285
8.5 | 1.2419 | 0.02578 | -0.0562 | 48.173
9 | 1.249 | 0.02989 | -0.0518 | 41.7866
9.5 | 1.251 | 0.03462 | -0.0478 | 36.1352
10 | 1.2556 | 0.0395 | -0.0445 | 31.7873
10.5 | 1.2721 | 0.04383 | -0.042 | 29.0235
11 | 1.2941 | 0.04795 | -0.04 | 26.9885
11.5 | 1.3172 | 0.05218 | -0.0383 | 25.2434
12 | 1.338 | 0.05678 | -0.0367 | 23.5646
12.5 | 1.3604 | 0.06144 | -0.0354 | 22.1419
13 | 1.3802 | 0.06655 | -0.0344 | 20.7393
13.5 | 1.3953 | 0.07228 | -0.0337 | 19.3041
14 | 1.4111 | 0.07825 | -0.0333 | 18.0332
14.5 | 1.4209 | 0.08502 | -0.0335 | 16.7125
15.5 | 1.4253 | 0.10111 | -0.036 | 14.0965
16 | 1.4173 | 0.11083 | -0.0388 | 12.7881
16.5 | 1.4058 | 0.12125 | -0.0426 | 11.5942
17.5 | 1.3738 | 0.14428 | -0.0539 | 9.5218

## 73. Re 5M Mach 0.00 (1)
BIGFOIL.COM POLAR EXPORT
NACA64-519 a=0.8
NACA64-519 a=0.8 |  |  |  | Cl Max: | 1.789 | at alpha= | 14.5 | deg
JavaFoil+Calcfoil stall+Eppler ext transition |  |  |  | L/D Max: | 165.288 | at alpha= | 5.5 | deg
Re: | 5000000 |  |  | Cd Min: | 0.00547 | at alpha= | -3.5 | deg
Mach: | 0 |  |  | Cl=0 at alpha= | -3.9524 | deg
|  |  |  | @ Cl=0.1, Cd= | 0.0054839
|  |  |  | @ Cl=0.4, Cd= | 0.0056342
|  |  |  | @ Cl=0.6, Cd= | 0.0059182
alpha (deg) | Cl | Cd | Cm | Cl/Cd
-20 | -0.916 | 0.14815 | -0.038 | -6.182
-19.5 | -0.927 | 0.13975 | -0.04 | -6.635
-19 | -0.944 | 0.12363 | -0.043 | -7.634
-18.5 | -0.955 | 0.11336 | -0.045 | -8.424
-18 | -0.963 | 0.1041 | -0.046 | -9.255
-17.5 | -0.984 | 0.08412 | -0.051 | -11.7
-17 | -0.989 | 0.07572 | -0.053 | -13.066
-16.5 | -1.005 | 0.06006 | -0.056 | -16.74
-16 | -1.011 | 0.04995 | -0.059 | -20.238
-15.5 | -1.017 | 0.03866 | -0.061 | -26.302
-15 | -1.008 | 0.03415 | -0.063 | -29.522
-14.5 | -0.995 | 0.03037 | -0.064 | -32.752
-14 | -0.974 | 0.02807 | -0.065 | -34.719
-13.5 | -0.952 | 0.02538 | -0.067 | -37.504
-13 | -0.927 | 0.02237 | -0.068 | -41.432
-12.5 | -0.896 | 0.02034 | -0.069 | -44.06
-12 | -0.858 | 0.01898 | -0.07 | -45.211
-11.5 | -0.823 | 0.0153 | -0.072 | -53.788
-11 | -0.775 | 0.01613 | -0.072 | -48.046
-10.5 | -0.733 | 0.01354 | -0.074 | -54.14
-10 | -0.685 | 0.01276 | -0.075 | -53.702
-9.5 | -0.636 | 0.01197 | -0.076 | -53.142
-9 | -0.589 | 0.01078 | -0.078 | -54.634
-8.5 | -0.539 | 0.00988 | -0.079 | -54.583
-8 | -0.488 | 0.00944 | -0.081 | -51.659
-7.5 | -0.433 | 0.00879 | -0.083 | -49.266
-7 | -0.373 | 0.00848 | -0.083 | -44.024
-6.5 | -0.313 | 0.00823 | -0.084 | -38.087
-6 | -0.253 | 0.00805 | -0.085 | -31.393
-5.5 | -0.191 | 0.00784 | -0.086 | -24.408
-5 | -0.13 | 0.00771 | -0.087 | -16.838
-4.5 | -0.068 | 0.00693 | -0.088 | -9.801
-4 | -0.006 | 0.00599 | -0.088 | -0.968
-3.5 | 0.057 | 0.00547 | -0.089 | 10.339
-3 | 0.119 | 0.00549 | -0.09 | 21.706
-2.5 | 0.182 | 0.00551 | -0.091 | 33.043
-2 | 0.245 | 0.00551 | -0.092 | 44.377
-1.5 | 0.307 | 0.00557 | -0.093 | 55.103
-1 | 0.37 | 0.00561 | -0.093 | 65.889
-0.5 | 0.432 | 0.00566 | -0.094 | 76.338
0 | 0.495 | 0.00578 | -0.095 | 85.657
0.5 | 0.557 | 0.00585 | -0.096 | 95.239
1 | 0.62 | 0.00595 | -0.097 | 104.22
1.5 | 0.682 | 0.00603 | -0.097 | 113.014
2 | 0.744 | 0.00614 | -0.098 | 121.154
2.5 | 0.807 | 0.00627 | -0.099 | 128.678
3 | 0.869 | 0.0064 | -0.1 | 135.669
3.5 | 0.931 | 0.00649 | -0.1 | 143.443
4 | 0.988 | 0.00603 | -0.101 | 163.815
4.5 | 1.048 | 0.00669 | -0.101 | 156.594
5 | 1.099 | 0.00684 | -0.102 | 160.8
5.5 | 1.157 | 0.007 | -0.102 | 165.288
6 | 1.208 | 0.00836 | -0.103 | 144.618
6.5 | 1.261 | 0.00927 | -0.103 | 136.077
7 | 1.311 | 0.01059 | -0.103 | 123.879
7.5 | 1.36 | 0.01244 | -0.104 | 109.277
8 | 1.408 | 0.01369 | -0.104 | 102.874
8.5 | 1.454 | 0.01568 | -0.105 | 92.746
9 | 1.5 | 0.01642 | -0.105 | 91.336
9.5 | 1.542 | 0.01717 | -0.106 | 89.809
10 | 1.581 | 0.01803 | -0.106 | 87.733
10.5 | 1.618 | 0.01888 | -0.107 | 85.735
11 | 1.652 | 0.01979 | -0.107 | 83.485
11.5 | 1.683 | 0.02079 | -0.107 | 80.968
12 | 1.71 | 0.02176 | -0.108 | 78.583
12.5 | 1.734 | 0.02286 | -0.108 | 75.826
13 | 1.754 | 0.02403 | -0.109 | 72.988
13.5 | 1.77 | 0.02518 | -0.109 | 70.297
14 | 1.783 | 0.02654 | -0.109 | 67.174
14.5 | 1.789 | 0.02796 | -0.11 | 63.97
15 | 1.788 | 0.02969 | -0.11 | 60.227
15.5 | 1.784 | 0.03157 | -0.11 | 56.505
16 | 1.775 | 0.03349 | -0.11 | 53.005
16.5 | 1.763 | 0.03556 | -0.111 | 49.575
17 | 1.747 | 0.03784 | -0.111 | 46.166
17.5 | 1.727 | 0.04019 | -0.111 | 42.98
18 | 1.704 | 0.04297 | -0.111 | 39.664
18.5 | 1.679 | 0.04562 | -0.111 | 36.805
19 | 1.65 | 0.04893 | -0.111 | 33.718
19.5 | 1.62 | 0.05184 | -0.111 | 31.255

## 74. Re 5M Mach 0.00 (2)
BIGFOIL.COM POLAR EXPORT
NACA64-519 a=0.8
NACA64-519 a=0.8 |  |  |  | Cl Max: | 1.6866 | at alpha= | 20 | deg
XFOIL ncrit=9 |  |  |  | L/D Max: | 174.576 | at alpha= | 5 | deg
Re: | 5000000 |  |  | Cd Min: | 0.07773 | at alpha= | 20 | deg
Mach: | 0 |  |  | Cl=0 at alpha= | -3.9325 | deg
|  |  |  | @ Cl=0.1, Cd= | 0.005661
|  |  |  | @ Cl=0.4, Cd= | 0.0049034
|  |  |  | @ Cl=0.6, Cd= | 0.0050572
alpha (deg) | Cl | Cd | Cm | Cl/Cd
-20 | -1.2785 | 0.04166 | -0.1017 | -30.6889
-19 | -1.2602 | 0.03457 | -0.1021 | -36.4536
-18.5 | -1.2455 | 0.03163 | -0.102 | -39.3772
-18 | -1.2278 | 0.02906 | -0.1017 | -42.2505
-17.5 | -1.2102 | 0.02663 | -0.1011 | -45.445
-17 | -1.1881 | 0.02456 | -0.1004 | -48.3754
-16.5 | -1.1687 | 0.02245 | -0.0992 | -52.0579
-16 | -1.1486 | 0.02041 | -0.0979 | -56.2763
-15.5 | -1.1263 | 0.01864 | -0.0964 | -60.4238
-15 | -1.1012 | 0.01707 | -0.0948 | -64.5108
-14.5 | -1.0754 | 0.01565 | -0.093 | -68.7157
-14 | -1.0528 | 0.01429 | -0.0906 | -73.6739
-13.5 | -1.0368 | 0.01331 | -0.0861 | -77.8963
-13 | -0.9958 | 0.0127 | -0.0849 | -78.4094
-12.5 | -0.9526 | 0.01204 | -0.0839 | -79.1196
-12 | -0.9055 | 0.01148 | -0.0834 | -78.8763
-11.5 | -0.8555 | 0.01099 | -0.0832 | -77.8435
-11 | -0.8033 | 0.01057 | -0.0833 | -75.9981
-10.5 | -0.7497 | 0.01022 | -0.0836 | -73.3562
-10 | -0.6964 | 0.00979 | -0.0839 | -71.1338
-9.5 | -0.6416 | 0.0094 | -0.0843 | -68.2553
-9 | -0.5858 | 0.00909 | -0.0849 | -64.4444
-8.5 | -0.5291 | 0.00885 | -0.0855 | -59.7853
-8 | -0.4727 | 0.0085 | -0.0861 | -55.6118
-7.5 | -0.4154 | 0.00825 | -0.0869 | -50.3515
-7 | -0.3575 | 0.00803 | -0.0877 | -44.5205
-6.5 | -0.2996 | 0.00777 | -0.0885 | -38.5586
-6 | -0.2414 | 0.00757 | -0.0893 | -31.889
-5.5 | -0.1829 | 0.00734 | -0.0902 | -24.9183
-5 | -0.1248 | 0.00708 | -0.0911 | -17.6271
-4.5 | -0.0664 | 0.00675 | -0.092 | -9.837
-4 | -0.0079 | 0.00649 | -0.093 | -1.2173
-3.5 | 0.0506 | 0.00609 | -0.094 | 8.3087
-2.5 | 0.1669 | 0.00508 | -0.0962 | 32.8543
-2 | 0.2263 | 0.00491 | -0.0972 | 46.0896
-1.5 | 0.2863 | 0.00486 | -0.0983 | 58.9095
-1 | 0.3466 | 0.00489 | -0.0994 | 70.8793
0 | 0.4664 | 0.00492 | -0.1014 | 94.7967
0.5 | 0.5264 | 0.00497 | -0.1024 | 105.9155
1 | 0.5857 | 0.00505 | -0.1033 | 115.9802
1.5 | 0.6455 | 0.00508 | -0.1043 | 127.0669
2 | 0.7046 | 0.00516 | -0.1052 | 136.5504
2.5 | 0.7634 | 0.00526 | -0.1061 | 145.1331
3 | 0.8221 | 0.00533 | -0.1069 | 154.2402
3.5 | 0.8801 | 0.00546 | -0.1076 | 161.1905
4 | 0.937 | 0.00563 | -0.1081 | 166.4298
4.5 | 0.9948 | 0.00573 | -0.1088 | 173.6126
5 | 1.0492 | 0.00601 | -0.1089 | 174.5757
6 | 1.1271 | 0.00788 | -0.1039 | 143.033
6.5 | 1.1595 | 0.00881 | -0.1002 | 131.6118
7 | 1.178 | 0.00968 | -0.0937 | 121.6942
7.5 | 1.1972 | 0.01063 | -0.0878 | 112.6246
8 | 1.2197 | 0.01166 | -0.0829 | 104.6055
8.5 | 1.2438 | 0.01276 | -0.0785 | 97.4765
9 | 1.2657 | 0.01405 | -0.0741 | 90.0854
9.5 | 1.2885 | 0.01541 | -0.0701 | 83.6145
10 | 1.3086 | 0.01703 | -0.0661 | 76.8409
10.5 | 1.3328 | 0.01858 | -0.0629 | 71.733
11 | 1.3579 | 0.02019 | -0.0601 | 67.2561
11.5 | 1.3823 | 0.02194 | -0.0574 | 63.0036
12 | 1.4074 | 0.02378 | -0.0551 | 59.1842
12.5 | 1.4307 | 0.02586 | -0.0529 | 55.3248
13 | 1.4551 | 0.02798 | -0.0509 | 52.005
13.5 | 1.4763 | 0.03042 | -0.049 | 48.5306
14 | 1.4979 | 0.03294 | -0.0474 | 45.4736
14.5 | 1.5198 | 0.03554 | -0.0459 | 42.7631
15 | 1.539 | 0.03843 | -0.0446 | 40.0468
17 | 1.6116 | 0.05148 | -0.0413 | 31.3054
17.5 | 1.6257 | 0.05543 | -0.0409 | 29.3289
18 | 1.6373 | 0.05977 | -0.0407 | 27.3933
18.5 | 1.6506 | 0.06404 | -0.0407 | 25.7745
19 | 1.6644 | 0.06829 | -0.0409 | 24.3725
19.5 | 1.6777 | 0.07269 | -0.0413 | 23.0802
20 | 1.6866 | 0.07773 | -0.042 | 21.6982

## 75. Re 5M Mach 0.10 (1)
BIGFOIL.COM POLAR EXPORT
NACA64-519 a=0.8
NACA64-519 a=0.8 |  |  |  | Cl Max: | 1.778 | at alpha= | 14.5 | deg
JavaFoil+Calcfoil stall+Eppler ext transition |  |  |  | L/D Max: | 175.236 | at alpha= | 4 | deg
Re: | 5000000 |  |  | Cd Min: | 0.00548 | at alpha= | -3.5 | deg
Mach: | 0.1 |  |  | Cl=0 at alpha= | -3.9524 | deg
|  |  |  | @ Cl=0.1, Cd= | 0.0054868
|  |  |  | @ Cl=0.4, Cd= | 0.0056871
|  |  |  | @ Cl=0.6, Cd= | 0.0059135
alpha (deg) | Cl | Cd | Cm | Cl/Cd
-20 | -0.877 | 0.15333 | -0.037 | -5.719
-19.5 | -0.892 | 0.14417 | -0.039 | -6.19
-19 | -0.909 | 0.13012 | -0.041 | -6.989
-18.5 | -0.922 | 0.12077 | -0.043 | -7.636
-18 | -0.929 | 0.11558 | -0.044 | -8.038
-17.5 | -0.94 | 0.10375 | -0.046 | -9.065
-17 | -0.953 | 0.08985 | -0.05 | -10.609
-16.5 | -0.981 | 0.06628 | -0.055 | -14.798
-16 | -0.988 | 0.05655 | -0.058 | -17.468
-15.5 | -1.003 | 0.04111 | -0.061 | -24.388
-15 | -0.997 | 0.036 | -0.063 | -27.705
-14.5 | -0.984 | 0.03302 | -0.064 | -29.788
-14 | -0.969 | 0.02915 | -0.065 | -33.221
-13.5 | -0.948 | 0.02622 | -0.067 | -36.149
-13 | -0.924 | 0.02313 | -0.068 | -39.966
-12.5 | -0.895 | 0.0209 | -0.069 | -42.833
-12 | -0.859 | 0.01896 | -0.07 | -45.309
-11.5 | -0.824 | 0.01553 | -0.072 | -53.035
-11 | -0.776 | 0.01642 | -0.073 | -47.289
-10.5 | -0.735 | 0.01372 | -0.074 | -53.559
-10 | -0.687 | 0.01291 | -0.075 | -53.233
-9.5 | -0.637 | 0.01223 | -0.076 | -52.09
-9 | -0.589 | 0.01105 | -0.078 | -53.349
-8.5 | -0.54 | 0.01005 | -0.08 | -53.74
-8 | -0.488 | 0.00941 | -0.081 | -51.898
-7.5 | -0.435 | 0.0088 | -0.083 | -49.379
-7 | -0.375 | 0.00851 | -0.084 | -44.067
-6.5 | -0.315 | 0.00831 | -0.085 | -37.901
-6 | -0.254 | 0.00808 | -0.086 | -31.431
-5.5 | -0.192 | 0.00791 | -0.086 | -24.321
-5 | -0.131 | 0.00772 | -0.087 | -16.912
-4.5 | -0.068 | 0.00759 | -0.088 | -8.999
-4 | -0.006 | 0.00604 | -0.089 | -0.964
-3.5 | 0.057 | 0.00548 | -0.09 | 10.385
-3 | 0.12 | 0.00549 | -0.091 | 21.805
-2.5 | 0.183 | 0.00551 | -0.091 | 33.212
-2 | 0.246 | 0.00555 | -0.092 | 44.333
-1.5 | 0.309 | 0.00557 | -0.093 | 55.437
-1 | 0.372 | 0.00566 | -0.094 | 65.596
-0.5 | 0.434 | 0.00572 | -0.095 | 75.942
0 | 0.497 | 0.00578 | -0.095 | 86.074
0.5 | 0.56 | 0.00585 | -0.096 | 95.792
1 | 0.623 | 0.00595 | -0.097 | 104.73
1.5 | 0.685 | 0.00605 | -0.098 | 113.252
2 | 0.748 | 0.00616 | -0.099 | 121.372
2.5 | 0.811 | 0.00627 | -0.099 | 129.26
3 | 0.873 | 0.00641 | -0.1 | 136.189
3.5 | 0.936 | 0.0065 | -0.101 | 143.953
4 | 0.993 | 0.00566 | -0.101 | 175.236
4.5 | 1.053 | 0.00673 | -0.102 | 156.486
5 | 1.104 | 0.0069 | -0.102 | 160.139
5.5 | 1.162 | 0.00707 | -0.103 | 164.336
6 | 1.214 | 0.00846 | -0.103 | 143.519
6.5 | 1.266 | 0.00937 | -0.104 | 135.096
7 | 1.317 | 0.0108 | -0.104 | 121.905
7.5 | 1.365 | 0.01289 | -0.104 | 105.884
8 | 1.414 | 0.01384 | -0.105 | 102.169
8.5 | 1.46 | 0.01585 | -0.105 | 92.079
9 | 1.505 | 0.01659 | -0.106 | 90.682
9.5 | 1.547 | 0.01739 | -0.106 | 88.933
10 | 1.586 | 0.01828 | -0.107 | 86.756
10.5 | 1.622 | 0.01912 | -0.107 | 84.824
11 | 1.655 | 0.02008 | -0.108 | 82.438
11.5 | 1.685 | 0.021 | -0.108 | 80.214
12 | 1.711 | 0.02212 | -0.108 | 77.355
12.5 | 1.733 | 0.02324 | -0.109 | 74.559
13 | 1.751 | 0.02447 | -0.109 | 71.567
13.5 | 1.766 | 0.02564 | -0.11 | 68.861
14 | 1.775 | 0.02709 | -0.11 | 65.531
14.5 | 1.778 | 0.02869 | -0.11 | 61.985
15 | 1.775 | 0.0304 | -0.11 | 58.406
15.5 | 1.767 | 0.03232 | -0.111 | 54.688
16 | 1.755 | 0.03436 | -0.111 | 51.084
16.5 | 1.739 | 0.0365 | -0.111 | 47.635
17 | 1.718 | 0.03891 | -0.111 | 44.156
17.5 | 1.694 | 0.04141 | -0.111 | 40.918
18 | 1.667 | 0.04438 | -0.111 | 37.551
18.5 | 1.636 | 0.04715 | -0.111 | 34.701
19 | 1.602 | 0.0507 | -0.111 | 31.605
19.5 | 1.567 | 0.0538 | -0.111 | 29.13

## 76. Re 5M Mach 0.10 (2)
BIGFOIL.COM POLAR EXPORT
NACA64-519 a=0.8
NACA64-519 a=0.8 |  |  |  | Cl Max: | 1.5362 | at alpha= | 15 | deg
XFOIL ncrit=9 |  |  |  | L/D Max: | 174.087 | at alpha= | 4.5 | deg
Re: | 5000000 |  |  | Cd Min: | 0.03999 | at alpha= | 15 | deg
Mach: | 0.1 |  |  | Cl=0 at alpha= | -99 | deg
|  |  |  | @ Cl=0.1, Cd= | 0.00493
|  |  |  | @ Cl=0.4, Cd= | 0.00493
|  |  |  | @ Cl=0.6, Cd= | 0.0050736
alpha (deg) | Cl | Cd | Cm | Cl/Cd
0 | 0.4693 | 0.00493 | -0.1019 | 95.1927
0.5 | 0.5295 | 0.00498 | -0.1029 | 106.3253
1 | 0.5892 | 0.00507 | -0.1038 | 116.213
1.5 | 0.6495 | 0.00509 | -0.1049 | 127.6031
2 | 0.7089 | 0.00518 | -0.1057 | 136.8533
2.5 | 0.7682 | 0.00528 | -0.1066 | 145.4924
3 | 0.8272 | 0.00535 | -0.1074 | 154.6168
3.5 | 0.8856 | 0.00548 | -0.1081 | 161.6058
4 | 0.9429 | 0.00565 | -0.1086 | 166.885
4.5 | 1.001 | 0.00575 | -0.1093 | 174.087
6 | 1.1327 | 0.00792 | -0.104 | 143.0177
6.5 | 1.1636 | 0.00888 | -0.0999 | 131.036
7 | 1.1789 | 0.00977 | -0.0927 | 120.6653
7.5 | 1.1981 | 0.01078 | -0.0868 | 111.141
8 | 1.2208 | 0.01185 | -0.0819 | 103.0211
8.5 | 1.2441 | 0.01301 | -0.0774 | 95.6264
9 | 1.2662 | 0.01435 | -0.073 | 88.2369
9.5 | 1.2884 | 0.0158 | -0.069 | 81.5443
10 | 1.3082 | 0.01749 | -0.065 | 74.797
10.5 | 1.3315 | 0.01916 | -0.0617 | 69.4937
11 | 1.356 | 0.02087 | -0.0588 | 64.9736
11.5 | 1.3809 | 0.02269 | -0.0562 | 60.8594
12 | 1.4055 | 0.02466 | -0.0539 | 56.9951
12.5 | 1.4296 | 0.02677 | -0.0517 | 53.4031
13 | 1.4534 | 0.02902 | -0.0498 | 50.0827
13.5 | 1.4743 | 0.03158 | -0.0479 | 46.6846
14 | 1.4968 | 0.03415 | -0.0463 | 43.8302
14.5 | 1.5178 | 0.03691 | -0.0449 | 41.1216
15 | 1.5362 | 0.03999 | -0.0435 | 38.4146

## 77. Re 5M Mach 0.25 (1)
BIGFOIL.COM POLAR EXPORT
NACA64-519 a=0.8
NACA64-519 a=0.8 |  |  |  | Cl Max: | 1.718 | at alpha= | 13 | deg
JavaFoil+Calcfoil stall+Eppler ext transition |  |  |  | L/D Max: | 163.191 | at alpha= | 5.5 | deg
Re: | 5000000 |  |  | Cd Min: | 0.00553 | at alpha= | -3.5 | deg
Mach: | 0.25 |  |  | Cl=0 at alpha= | -3.9531 | deg
|  |  |  | @ Cl=0.1, Cd= | 0.0055429
|  |  |  | @ Cl=0.4, Cd= | 0.0057425
|  |  |  | @ Cl=0.6, Cd= | 0.0060225
alpha (deg) | Cl | Cd | Cm | Cl/Cd
-18.5 | -0.679 | 0.15131 | -0.036 | -4.486
-18 | -0.717 | 0.14045 | -0.038 | -5.102
-17.5 | -0.75 | 0.13375 | -0.039 | -5.604
-17 | -0.778 | 0.12536 | -0.04 | -6.205
-16.5 | -0.802 | 0.11599 | -0.042 | -6.913
-16 | -0.821 | 0.10705 | -0.044 | -7.671
-15.5 | -0.84 | 0.09469 | -0.048 | -8.868
-15 | -0.854 | 0.08262 | -0.051 | -10.341
-14.5 | -0.9 | 0.0513 | -0.061 | -17.552
-14 | -0.906 | 0.04268 | -0.064 | -21.225
-13.5 | -0.913 | 0.03181 | -0.067 | -28.704
-13 | -0.903 | 0.02688 | -0.069 | -33.6
-12.5 | -0.884 | 0.02381 | -0.07 | -37.113
-12 | -0.853 | 0.02167 | -0.072 | -39.355
-11.5 | -0.818 | 0.01976 | -0.073 | -41.402
-11 | -0.779 | 0.01812 | -0.074 | -43
-10.5 | -0.741 | 0.01475 | -0.076 | -50.271
-10 | -0.695 | 0.01384 | -0.077 | -50.233
-9.5 | -0.647 | 0.01298 | -0.078 | -49.804
-9 | -0.595 | 0.0123 | -0.079 | -48.392
-8.5 | -0.543 | 0.01144 | -0.08 | -47.45
-8 | -0.492 | 0.01031 | -0.082 | -47.727
-7.5 | -0.439 | 0.00937 | -0.084 | -46.849
-7 | -0.384 | 0.00883 | -0.086 | -43.543
-6.5 | -0.323 | 0.00851 | -0.087 | -37.923
-6 | -0.26 | 0.00825 | -0.088 | -31.564
-5.5 | -0.197 | 0.00809 | -0.089 | -24.417
-5 | -0.134 | 0.0079 | -0.09 | -16.954
-4.5 | -0.07 | 0.0077 | -0.09 | -9.105
-4 | -0.006 | 0.00615 | -0.091 | -0.973
-3.5 | 0.058 | 0.00553 | -0.092 | 10.565
-3 | 0.123 | 0.00555 | -0.093 | 22.172
-2.5 | 0.188 | 0.00557 | -0.094 | 33.771
-2 | 0.253 | 0.0056 | -0.095 | 45.107
-1.5 | 0.317 | 0.00566 | -0.096 | 56.067
-1 | 0.382 | 0.00572 | -0.096 | 66.739
-0.5 | 0.446 | 0.0058 | -0.097 | 77.034
0 | 0.511 | 0.00588 | -0.098 | 86.87
0.5 | 0.576 | 0.006 | -0.099 | 95.996
1 | 0.64 | 0.00606 | -0.1 | 105.608
1.5 | 0.704 | 0.00621 | -0.1 | 113.401
2 | 0.769 | 0.00633 | -0.101 | 121.373
2.5 | 0.833 | 0.00648 | -0.102 | 128.603
3 | 0.893 | 0.00599 | -0.102 | 149.212
3.5 | 0.955 | 0.00656 | -0.103 | 145.57
4 | 1.018 | 0.00673 | -0.104 | 151.263
4.5 | 1.08 | 0.00692 | -0.104 | 156.144
5 | 1.132 | 0.0071 | -0.105 | 159.423
5.5 | 1.19 | 0.00729 | -0.106 | 163.191
6 | 1.243 | 0.00894 | -0.106 | 138.929
6.5 | 1.296 | 0.00994 | -0.106 | 130.378
7 | 1.346 | 0.01161 | -0.107 | 115.957
7.5 | 1.395 | 0.01376 | -0.107 | 101.373
8 | 1.441 | 0.01608 | -0.107 | 89.632
8.5 | 1.488 | 0.01689 | -0.108 | 88.138
9 | 1.532 | 0.01773 | -0.108 | 86.397
9.5 | 1.571 | 0.01865 | -0.109 | 84.25
10 | 1.607 | 0.01966 | -0.109 | 81.749
10.5 | 1.639 | 0.02069 | -0.11 | 79.205
11 | 1.665 | 0.02175 | -0.11 | 76.582
11.5 | 1.687 | 0.02294 | -0.111 | 73.545
12 | 1.704 | 0.02424 | -0.111 | 70.287
12.5 | 1.714 | 0.02558 | -0.111 | 67.01
13 | 1.718 | 0.02717 | -0.112 | 63.249
13.5 | 1.716 | 0.02887 | -0.112 | 59.43
14 | 1.707 | 0.03072 | -0.112 | 55.58
14.5 | 1.689 | 0.03276 | -0.112 | 51.572
15 | 1.661 | 0.03503 | -0.113 | 47.41
15.5 | 1.625 | 0.03761 | -0.113 | 43.203
16 | 1.581 | 0.04042 | -0.113 | 39.111
16.5 | 1.53 | 0.04349 | -0.113 | 35.195
17 | 1.473 | 0.04715 | -0.113 | 31.233
17.5 | 1.408 | 0.05149 | -0.112 | 27.348
18 | 1.338 | 0.0562 | -0.112 | 23.81

## 78. Re 5M Mach 0.25 (2)
BIGFOIL.COM POLAR EXPORT
NACA64-519 a=0.8
NACA64-519 a=0.8 |  |  |  | Cl Max: | 1.6433 | at alpha= | 20 | deg
XFOIL ncrit=9 |  |  |  | L/D Max: | 177.224 | at alpha= | 5 | deg
Re: | 5000000 |  |  | Cd Min: | 0.09916 | at alpha= | 20 | deg
Mach: | 0.25 |  |  | Cl=0 at alpha= | -3.9273 | deg
|  |  |  | @ Cl=0.1, Cd= | 0.0058712
|  |  |  | @ Cl=0.4, Cd= | 0.0049935
|  |  |  | @ Cl=0.6, Cd= | 0.0051413
alpha (deg) | Cl | Cd | Cm | Cl/Cd
-20 | -1.0923 | 0.07278 | -0.1017 | -15.0082
-19.5 | -1.1105 | 0.06418 | -0.1062 | -17.3029
-19 | -1.1286 | 0.05608 | -0.11 | -20.1248
-18.5 | -1.1671 | 0.04689 | -0.1134 | -24.8902
-18 | -1.1788 | 0.04072 | -0.1149 | -28.9489
-17.5 | -1.1667 | 0.03688 | -0.1151 | -31.635
-17 | -1.1541 | 0.03322 | -0.1149 | -34.7411
-16.5 | -1.1366 | 0.03019 | -0.1143 | -37.6482
-16 | -1.1171 | 0.02746 | -0.1134 | -40.681
-15.5 | -1.0951 | 0.02509 | -0.1121 | -43.6469
-15 | -1.0742 | 0.02272 | -0.1105 | -47.2799
-14.5 | -1.0529 | 0.02052 | -0.1086 | -51.3109
-14 | -1.0286 | 0.01861 | -0.1065 | -55.2714
-13.5 | -1.0013 | 0.01697 | -0.1043 | -59.0041
-13 | -0.973 | 0.01547 | -0.102 | -62.8959
-12.5 | -0.9474 | 0.01403 | -0.0991 | -67.5267
-12 | -0.9273 | 0.01294 | -0.0946 | -71.6615
-11.5 | -0.8846 | 0.01213 | -0.0927 | -72.9266
-11 | -0.8353 | 0.01148 | -0.0915 | -72.7613
-10.5 | -0.7819 | 0.01095 | -0.0909 | -71.4064
-10 | -0.7264 | 0.01049 | -0.0905 | -69.2469
-9.5 | -0.6699 | 0.01005 | -0.0903 | -66.6567
-9 | -0.6128 | 0.00957 | -0.0903 | -64.0334
-8.5 | -0.5541 | 0.00921 | -0.0905 | -60.1629
-8 | -0.4944 | 0.00893 | -0.0908 | -55.3639
-7.5 | -0.4349 | 0.00855 | -0.0912 | -50.8655
-7 | -0.3745 | 0.00828 | -0.0918 | -45.2295
-6.5 | -0.3137 | 0.00803 | -0.0924 | -39.066
-6 | -0.2528 | 0.00778 | -0.0931 | -32.4936
-5.5 | -0.1918 | 0.00755 | -0.0938 | -25.404
-5 | -0.1305 | 0.00731 | -0.0946 | -17.8523
-4.5 | -0.0701 | 0.00698 | -0.0954 | -10.043
-4 | -0.0088 | 0.00666 | -0.0964 | -1.3213
-3.5 | 0.0517 | 0.00629 | -0.0973 | 8.2194
-2.5 | 0.1728 | 0.00524 | -0.0995 | 32.9771
-2 | 0.2345 | 0.00499 | -0.1006 | 46.994
-1.5 | 0.2972 | 0.00495 | -0.1017 | 60.0404
-1 | 0.3594 | 0.005 | -0.1027 | 71.88
-0.5 | 0.4222 | 0.00499 | -0.1038 | 84.6092
0 | 0.4847 | 0.00502 | -0.1048 | 96.5538
0.5 | 0.5466 | 0.00509 | -0.1058 | 107.387
1 | 0.6091 | 0.00515 | -0.1068 | 118.2718
1.5 | 0.6713 | 0.00519 | -0.1078 | 129.3449
2 | 0.7325 | 0.00529 | -0.1086 | 138.4688
2.5 | 0.7943 | 0.00537 | -0.1094 | 147.9143
3 | 0.8551 | 0.00548 | -0.1101 | 156.0401
3.5 | 0.9159 | 0.00558 | -0.1108 | 164.1398
4 | 0.9751 | 0.00577 | -0.1112 | 168.9948
4.5 | 1.0352 | 0.00588 | -0.1117 | 176.0544
5 | 1.0917 | 0.00616 | -0.1115 | 177.224
5.5 | 1.1341 | 0.00697 | -0.109 | 162.7116
6 | 1.1609 | 0.00817 | -0.1037 | 142.093
6.5 | 1.1737 | 0.00917 | -0.0956 | 127.9935
7 | 1.1881 | 0.01036 | -0.0884 | 114.6815
7.5 | 1.2051 | 0.0117 | -0.0822 | 103
8 | 1.2252 | 0.01309 | -0.0769 | 93.5982
8.5 | 1.2468 | 0.01459 | -0.0721 | 85.4558
9 | 1.2669 | 0.0163 | -0.0675 | 77.7239
9.5 | 1.2856 | 0.01824 | -0.0632 | 70.4825
10 | 1.3024 | 0.0205 | -0.059 | 63.5317
10.5 | 1.3249 | 0.02263 | -0.0558 | 58.5462
11 | 1.3483 | 0.02489 | -0.053 | 54.1703
11.5 | 1.3742 | 0.02714 | -0.0507 | 50.6338
12 | 1.3968 | 0.02972 | -0.0484 | 46.9987
12.5 | 1.4216 | 0.03227 | -0.0464 | 44.0533
13 | 1.4426 | 0.03524 | -0.0444 | 40.9364
13.5 | 1.4648 | 0.03823 | -0.0428 | 38.3155
14 | 1.4863 | 0.0414 | -0.0413 | 35.901
14.5 | 1.5042 | 0.045 | -0.0399 | 33.4267
15 | 1.5226 | 0.04867 | -0.0388 | 31.2842
15.5 | 1.5416 | 0.0524 | -0.0379 | 29.4198
16 | 1.5592 | 0.05615 | -0.0372 | 27.7685
16.5 | 1.574 | 0.06059 | -0.0367 | 25.9779
17 | 1.5864 | 0.06542 | -0.0365 | 24.2495
17.5 | 1.6022 | 0.06997 | -0.0364 | 22.8984
18 | 1.6159 | 0.0749 | -0.0366 | 21.5741
18.5 | 1.6263 | 0.08033 | -0.0372 | 20.2452
19 | 1.634 | 0.08622 | -0.038 | 18.9515
19.5 | 1.6373 | 0.09281 | -0.0393 | 17.6414
20 | 1.6433 | 0.09916 | -0.0408 | 16.5722

## 79. Re 5M Mach 0.50 (1)
BIGFOIL.COM POLAR EXPORT
NACA64-519 a=0.8
NACA64-519 a=0.8 |  |  |  | Cl Max: | 1.579 | at alpha= | 9 | deg
JavaFoil+Calcfoil stall+Eppler ext transition |  |  |  | L/D Max: | 152.722 | at alpha= | 5 | deg
Re: | 5000000 |  |  | Cd Min: | 0.00568 | at alpha= | 0 | deg
Mach: | 0.5 |  |  | Cl=0 at alpha= | -3.9514 | deg
|  |  |  | @ Cl=0.1, Cd= | 0.006111
|  |  |  | @ Cl=0.4, Cd= | 0.0061287
|  |  |  | @ Cl=0.6, Cd= | 0.0060549
alpha (deg) | Cl | Cd | Cm | Cl/Cd
-20 | -0.921 | 0.15951 | -0.042 | -5.774
-19.5 | -0.897 | 0.15473 | -0.045 | -5.797
-19 | -0.865 | 0.14775 | -0.044 | -5.858
-18.5 | -0.835 | 0.14415 | -0.042 | -5.79
-18 | -0.806 | 0.14224 | -0.042 | -5.667
-17.5 | -0.778 | 0.13902 | -0.043 | -5.594
-17 | -0.752 | 0.13045 | -0.045 | -5.763
-16.5 | -0.72 | 0.12682 | -0.043 | -5.68
-16 | -0.691 | 0.12188 | -0.042 | -5.668
-15.5 | -0.662 | 0.11711 | -0.042 | -5.657
-15 | -0.635 | 0.11619 | -0.044 | -5.466
-14.5 | -0.605 | 0.10984 | -0.043 | -5.511
-14 | -0.576 | 0.10551 | -0.042 | -5.46
-13.5 | -0.548 | 0.10016 | -0.042 | -5.467
-13 | -0.519 | 0.09664 | -0.043 | -5.372
-12.5 | -0.491 | 0.09585 | -0.043 | -5.118
-12 | -0.462 | 0.08992 | -0.042 | -5.134
-11.5 | -0.433 | 0.09068 | -0.043 | -4.777
-11 | -0.405 | 0.08239 | -0.044 | -4.913
-10.5 | -0.375 | 0.08703 | -0.041 | -4.312
-10 | -0.549 | 0.06552 | -0.05 | -8.387
-9.5 | -0.624 | 0.02304 | -0.083 | -27.091
-9 | -0.608 | 0.01648 | -0.087 | -36.898
-8.5 | -0.566 | 0.01517 | -0.088 | -37.303
-8 | -0.516 | 0.01403 | -0.089 | -36.805
-7.5 | -0.461 | 0.01304 | -0.09 | -35.388
-7 | -0.402 | 0.01228 | -0.092 | -32.767
-6.5 | -0.341 | 0.01156 | -0.093 | -29.473
-6 | -0.277 | 0.01092 | -0.094 | -25.353
-5.5 | -0.213 | 0.00988 | -0.096 | -21.565
-5 | -0.147 | 0.00903 | -0.099 | -16.285
-4.5 | -0.078 | 0.0085 | -0.101 | -9.196
-4 | -0.007 | 0.00825 | -0.102 | -0.808
-3.5 | 0.065 | 0.00632 | -0.103 | 10.321
-3 | 0.137 | 0.00589 | -0.104 | 23.323
-2.5 | 0.21 | 0.00595 | -0.105 | 35.302
-2 | 0.282 | 0.00602 | -0.106 | 46.946
-1.5 | 0.355 | 0.00606 | -0.107 | 58.527
-1 | 0.427 | 0.00617 | -0.108 | 69.239
-0.5 | 0.499 | 0.00596 | -0.108 | 83.742
0 | 0.568 | 0.00568 | -0.109 | 99.878
0.5 | 0.638 | 0.0065 | -0.11 | 98.234
1 | 0.709 | 0.00661 | -0.11 | 107.304
1.5 | 0.78 | 0.00673 | -0.111 | 115.925
2 | 0.85 | 0.00687 | -0.112 | 123.726
2.5 | 0.92 | 0.00701 | -0.113 | 131.235
3 | 0.99 | 0.00716 | -0.114 | 138.235
3.5 | 1.06 | 0.00742 | -0.114 | 142.874
4 | 1.129 | 0.00765 | -0.115 | 147.697
4.5 | 1.199 | 0.00791 | -0.116 | 151.529
5 | 1.251 | 0.00819 | -0.116 | 152.722
5.5 | 1.309 | 0.01007 | -0.117 | 129.911
6 | 1.365 | 0.01157 | -0.117 | 118.015
6.5 | 1.416 | 0.01396 | -0.117 | 101.441
7 | 1.463 | 0.0171 | -0.118 | 85.56
7.5 | 1.506 | 0.02014 | -0.118 | 74.771
8 | 1.543 | 0.02156 | -0.119 | 71.551
8.5 | 1.57 | 0.02312 | -0.119 | 67.919
9 | 1.579 | 0.02488 | -0.12 | 63.485
9.5 | 1.554 | 0.02693 | -0.12 | 57.71
10 | 1.468 | 0.02954 | -0.12 | 49.692
10.5 | 0.96 | 0.03533 | -0.12 | 27.177
11 | 0.991 | 0.03645 | -0.12 | 27.185
11.5 | 1.002 | 0.04486 | -0.117 | 22.329
12 | 1.05 | 0.04031 | -0.121 | 26.042
12.5 | 0.926 | 0.0947 | -0.064 | 9.774
13 | 1.072 | 0.06094 | -0.115 | 17.596
13.5 | 0.984 | 0.10329 | -0.072 | 9.53
14 | 1.145 | 0.06076 | -0.119 | 18.839

## 80. Re 5M Mach 0.50 (2)
BIGFOIL.COM POLAR EXPORT
NACA64-519 a=0.8
NACA64-519 a=0.8 |  |  |  | Cl Max: | 1.4563 | at alpha= | 15 | deg
XFOIL ncrit=9 |  |  |  | L/D Max: | 177.7 | at alpha= | 5 | deg
Re: | 5000000 |  |  | Cd Min: | 0.2052 | at alpha= | 20 | deg
Mach: | 0.5 |  |  | Cl=0 at alpha= | -3.9001 | deg
|  |  |  | @ Cl=0.1, Cd= | 0.0067027
|  |  |  | @ Cl=0.4, Cd= | 0.0053269
|  |  |  | @ Cl=0.6, Cd= | 0.0055029
alpha (deg) | Cl | Cd | Cm | Cl/Cd
-16 | -0.4899 | 0.1152 | -0.0926 | -4.2526
-15.5 | -0.5238 | 0.10143 | -0.1024 | -5.1642
-15 | -0.5559 | 0.08858 | -0.1117 | -6.2757
-14.5 | -0.5851 | 0.0767 | -0.1199 | -7.6284
-14 | -0.6094 | 0.06598 | -0.1271 | -9.2361
-13.5 | -0.6319 | 0.05633 | -0.133 | -11.2178
-13 | -0.645 | 0.04852 | -0.1367 | -13.2935
-12.5 | -0.6559 | 0.04166 | -0.1389 | -15.7441
-12 | -0.68 | 0.03473 | -0.1398 | -19.5796
-11 | -0.6911 | 0.02526 | -0.1361 | -27.3595
-10.5 | -0.688 | 0.02163 | -0.1327 | -31.8077
-10 | -0.6763 | 0.01863 | -0.1287 | -36.3017
-9.5 | -0.6595 | 0.01605 | -0.1244 | -41.0903
-9 | -0.6397 | 0.01378 | -0.1197 | -46.4224
-8.5 | -0.6169 | 0.01199 | -0.1149 | -51.4512
-8 | -0.5645 | 0.01094 | -0.112 | -51.5996
-7.5 | -0.5016 | 0.01023 | -0.1103 | -49.0323
-7 | -0.4345 | 0.00966 | -0.1092 | -44.9793
-6.5 | -0.3665 | 0.00916 | -0.1084 | -40.0109
-6 | -0.2962 | 0.00875 | -0.1081 | -33.8514
-5.5 | -0.2258 | 0.0084 | -0.108 | -26.881
-5 | -0.1545 | 0.0081 | -0.1082 | -19.0741
-4.5 | -0.0839 | 0.00782 | -0.1086 | -10.7289
-4 | -0.0139 | 0.00742 | -0.1091 | -1.8733
-3.5 | 0.0557 | 0.00702 | -0.1098 | 7.9345
-3 | 0.1255 | 0.00652 | -0.1107 | 19.2485
-2.5 | 0.1936 | 0.00585 | -0.1116 | 33.094
-2 | 0.2636 | 0.00532 | -0.1128 | 49.5489
-1.5 | 0.3356 | 0.0053 | -0.1138 | 63.3208
-0.5 | 0.4791 | 0.00536 | -0.1159 | 89.3843
0 | 0.5507 | 0.00544 | -0.1168 | 101.2316
0.5 | 0.6213 | 0.00553 | -0.1176 | 112.3508
1 | 0.6921 | 0.00561 | -0.1184 | 123.369
1.5 | 0.7636 | 0.00568 | -0.1192 | 134.4366
2 | 0.8341 | 0.00579 | -0.1198 | 144.0587
2.5 | 0.903 | 0.00592 | -0.12 | 152.5338
3 | 0.972 | 0.00605 | -0.1201 | 160.6612
3.5 | 1.041 | 0.00618 | -0.12 | 168.4466
4 | 1.106 | 0.00639 | -0.119 | 173.0829
4.5 | 1.1684 | 0.00662 | -0.1175 | 176.4955
5 | 1.2208 | 0.00687 | -0.1139 | 177.7001
5.5 | 1.2578 | 0.00752 | -0.1078 | 167.2606
6 | 1.2517 | 0.00946 | -0.0959 | 132.315
6.5 | 1.2473 | 0.01181 | -0.0854 | 105.6139
7 | 1.24 | 0.01473 | -0.0758 | 84.1819
7.5 | 1.2375 | 0.01801 | -0.0679 | 68.7118
8 | 1.2396 | 0.0216 | -0.0615 | 57.3889
8.5 | 1.2461 | 0.0254 | -0.0564 | 49.0591
9 | 1.2551 | 0.02936 | -0.052 | 42.7486
9.5 | 1.2569 | 0.03408 | -0.0479 | 36.8809
10 | 1.2709 | 0.03828 | -0.0448 | 33.2001
10.5 | 1.2925 | 0.04218 | -0.0424 | 30.6425
11 | 1.3157 | 0.04617 | -0.0402 | 28.4969
11.5 | 1.3377 | 0.05041 | -0.0383 | 26.5364
12 | 1.3627 | 0.05462 | -0.0366 | 24.9487
12.5 | 1.3848 | 0.05923 | -0.0351 | 23.38
13 | 1.4049 | 0.06424 | -0.0339 | 21.8696
13.5 | 1.4239 | 0.06956 | -0.033 | 20.4701
14 | 1.4404 | 0.07535 | -0.0324 | 19.1161
14.5 | 1.4495 | 0.0821 | -0.0323 | 17.6553
15 | 1.4563 | 0.08941 | -0.0328 | 16.2879
15.5 | 1.4547 | 0.09791 | -0.0343 | 14.8575
16 | 1.4459 | 0.10757 | -0.0368 | 13.4415
16.5 | 1.4337 | 0.11797 | -0.0405 | 12.1531
17 | 1.4179 | 0.12916 | -0.0453 | 10.9779
17.5 | 1.4007 | 0.14085 | -0.0512 | 9.9446
18 | 1.3815 | 0.15318 | -0.0584 | 9.0188
18.5 | 1.3572 | 0.16563 | -0.0658 | 8.1942
19 | 1.3369 | 0.17875 | -0.0748 | 7.4792
19.5 | 1.3185 | 0.19198 | -0.0842 | 6.8679
20 | 1.3027 | 0.2052 | -0.0937 | 6.3484

## 81. Re 6M Mach 0.00 (1)
BIGFOIL.COM POLAR EXPORT
NACA64-519 a=0.8
NACA64-519 a=0.8 |  |  |  | Cl Max: | 1.792 | at alpha= | 14.5 | deg
JavaFoil+Calcfoil stall+Eppler ext transition |  |  |  | L/D Max: | 186.893 | at alpha= | 4.5 | deg
Re: | 6000000 |  |  | Cd Min: | 0.00537 | at alpha= | -3 | deg
Mach: | 0 |  |  | Cl=0 at alpha= | -3.9524 | deg
|  |  |  | @ Cl=0.1, Cd= | 0.0055018
|  |  |  | @ Cl=0.4, Cd= | 0.0055232
|  |  |  | @ Cl=0.6, Cd= | 0.0057446
alpha (deg) | Cl | Cd | Cm | Cl/Cd
-20 | -0.917 | 0.14539 | -0.039 | -6.309
-19.5 | -0.929 | 0.13653 | -0.04 | -6.806
-19 | -0.948 | 0.11908 | -0.044 | -7.959
-18.5 | -0.96 | 0.10795 | -0.046 | -8.894
-18 | -0.971 | 0.09729 | -0.048 | -9.979
-17.5 | -0.99 | 0.07949 | -0.052 | -12.456
-17 | -1.01 | 0.06251 | -0.055 | -16.16
-16.5 | -1.011 | 0.05623 | -0.057 | -17.985
-16 | -1.015 | 0.04729 | -0.059 | -21.458
-15.5 | -1.02 | 0.03678 | -0.062 | -27.738
-15 | -1.011 | 0.03233 | -0.063 | -31.277
-14.5 | -0.997 | 0.02909 | -0.064 | -34.278
-14 | -0.977 | 0.02674 | -0.066 | -36.543
-13.5 | -0.955 | 0.02411 | -0.067 | -39.598
-13 | -0.928 | 0.02168 | -0.068 | -42.81
-12.5 | -0.898 | 0.0196 | -0.069 | -45.817
-12 | -0.86 | 0.01828 | -0.07 | -47.022
-11.5 | -0.824 | 0.01472 | -0.072 | -55.986
-11 | -0.777 | 0.01556 | -0.073 | -49.903
-10.5 | -0.734 | 0.01303 | -0.074 | -56.343
-10 | -0.686 | 0.01229 | -0.075 | -55.838
-9.5 | -0.64 | 0.01117 | -0.077 | -57.303
-9 | -0.593 | 0.01011 | -0.078 | -58.688
-8.5 | -0.543 | 0.00941 | -0.08 | -57.68
-8 | -0.491 | 0.00878 | -0.082 | -55.966
-7.5 | -0.433 | 0.00851 | -0.083 | -50.866
-7 | -0.373 | 0.00832 | -0.083 | -44.872
-6.5 | -0.313 | 0.00805 | -0.084 | -38.921
-6 | -0.253 | 0.00781 | -0.085 | -32.332
-5.5 | -0.191 | 0.00767 | -0.086 | -24.96
-5 | -0.13 | 0.00754 | -0.087 | -17.215
-4.5 | -0.068 | 0.00694 | -0.088 | -9.792
-4 | -0.006 | 0.00618 | -0.088 | -0.938
-3.5 | 0.057 | 0.0058 | -0.089 | 9.749
-3 | 0.119 | 0.00537 | -0.09 | 22.187
-2.5 | 0.182 | 0.00537 | -0.091 | 33.928
-2 | 0.245 | 0.0054 | -0.092 | 45.329
-1.5 | 0.307 | 0.00545 | -0.093 | 56.407
-1 | 0.37 | 0.00547 | -0.093 | 67.604
-0.5 | 0.432 | 0.00558 | -0.094 | 77.531
0 | 0.495 | 0.00563 | -0.095 | 87.96
0.5 | 0.557 | 0.00569 | -0.096 | 97.904
1 | 0.62 | 0.00577 | -0.097 | 107.407
1.5 | 0.682 | 0.00586 | -0.097 | 116.401
2 | 0.744 | 0.00597 | -0.098 | 124.687
2.5 | 0.807 | 0.00608 | -0.099 | 132.64
3 | 0.869 | 0.00621 | -0.1 | 139.883
3.5 | 0.931 | 0.00635 | -0.1 | 146.657
4 | 0.993 | 0.0065 | -0.101 | 152.703
4.5 | 1.049 | 0.00561 | -0.101 | 186.893
5 | 1.1 | 0.00669 | -0.102 | 164.387
5.5 | 1.153 | 0.008 | -0.102 | 144.224
6 | 1.208 | 0.00875 | -0.103 | 137.984
6.5 | 1.26 | 0.00978 | -0.103 | 128.82
7 | 1.311 | 0.01107 | -0.103 | 118.392
7.5 | 1.36 | 0.01261 | -0.104 | 107.819
8 | 1.407 | 0.01455 | -0.104 | 96.697
8.5 | 1.455 | 0.01519 | -0.105 | 95.789
9 | 1.501 | 0.01591 | -0.105 | 94.367
9.5 | 1.543 | 0.01665 | -0.106 | 92.672
10 | 1.583 | 0.01744 | -0.106 | 90.749
10.5 | 1.62 | 0.01829 | -0.107 | 88.569
11 | 1.654 | 0.01915 | -0.107 | 86.345
11.5 | 1.685 | 0.02011 | -0.108 | 83.768
12 | 1.712 | 0.02107 | -0.108 | 81.25
12.5 | 1.736 | 0.02211 | -0.108 | 78.513
13 | 1.756 | 0.02322 | -0.109 | 75.599
13.5 | 1.772 | 0.02433 | -0.109 | 72.849
14 | 1.785 | 0.02565 | -0.11 | 69.594
14.5 | 1.792 | 0.02706 | -0.11 | 66.208
15 | 1.791 | 0.02859 | -0.11 | 62.652
15.5 | 1.787 | 0.03038 | -0.11 | 58.809
16 | 1.778 | 0.03226 | -0.111 | 55.123
16.5 | 1.766 | 0.03419 | -0.111 | 51.645
17 | 1.75 | 0.03635 | -0.111 | 48.138
17.5 | 1.73 | 0.03865 | -0.111 | 44.772
18 | 1.707 | 0.04129 | -0.111 | 41.353
18.5 | 1.682 | 0.04388 | -0.111 | 38.335
19 | 1.653 | 0.04704 | -0.111 | 35.143
19.5 | 1.623 | 0.04977 | -0.111 | 32.621

## 82. Re 6M Mach 0.00 (2)
BIGFOIL.COM POLAR EXPORT
NACA64-519 a=0.8
NACA64-519 a=0.8 |  |  |  | Cl Max: | 1.7047 | at alpha= | 20 | deg
XFOIL ncrit=9 |  |  |  | L/D Max: | 177.946 | at alpha= | 4.5 | deg
Re: | 6000000 |  |  | Cd Min: | 0.07538 | at alpha= | 20 | deg
Mach: | 0 |  |  | Cl=0 at alpha= | -3.9369 | deg
|  |  |  | @ Cl=0.1, Cd= | 0.005728
|  |  |  | @ Cl=0.4, Cd= | 0.00474
|  |  |  | @ Cl=0.6, Cd= | 0.0048647
alpha (deg) | Cl | Cd | Cm | Cl/Cd
-20 | -1.2616 | 0.04326 | -0.1012 | -29.1632
-19.5 | -1.2904 | 0.03633 | -0.1019 | -35.5189
-19 | -1.2786 | 0.03307 | -0.1019 | -38.6634
-18.5 | -1.2654 | 0.03008 | -0.1017 | -42.0678
-18 | -1.2521 | 0.02733 | -0.1011 | -45.8141
-17.5 | -1.2332 | 0.02503 | -0.1004 | -49.2689
-17 | -1.2138 | 0.0229 | -0.0993 | -53.0044
-16.5 | -1.1903 | 0.02105 | -0.0983 | -56.5463
-16 | -1.1654 | 0.0194 | -0.097 | -60.0722
-15.5 | -1.1433 | 0.01761 | -0.0954 | -64.9233
-15 | -1.1198 | 0.01605 | -0.0935 | -69.7695
-14.5 | -1.0969 | 0.01462 | -0.0913 | -75.0274
-14 | -1.0886 | 0.01332 | -0.0863 | -81.7267
-13.5 | -1.0514 | 0.01266 | -0.0845 | -83.049
-13 | -1.0074 | 0.0121 | -0.0836 | -83.2562
-12.5 | -0.9599 | 0.01161 | -0.0831 | -82.6787
-12 | -0.9111 | 0.01108 | -0.0828 | -82.2292
-11.5 | -0.8608 | 0.01057 | -0.0827 | -81.438
-11 | -0.8083 | 0.01016 | -0.0828 | -79.5571
-10.5 | -0.7543 | 0.0098 | -0.0831 | -76.9694
-10 | -0.6992 | 0.00948 | -0.0836 | -73.7553
-9.5 | -0.6443 | 0.0091 | -0.084 | -70.8022
-9 | -0.5884 | 0.00878 | -0.0846 | -67.0159
-8.5 | -0.5315 | 0.00851 | -0.0853 | -62.4559
-8 | -0.4743 | 0.00826 | -0.086 | -57.4213
-7.5 | -0.4169 | 0.00798 | -0.0868 | -52.2431
-7 | -0.3587 | 0.00777 | -0.0876 | -46.1647
-6.5 | -0.3006 | 0.00755 | -0.0884 | -39.8146
-6 | -0.242 | 0.00735 | -0.0893 | -32.9252
-5.5 | -0.1835 | 0.00716 | -0.0902 | -25.6285
-5 | -0.1247 | 0.00691 | -0.0911 | -18.0463
-4.5 | -0.0665 | 0.00662 | -0.0921 | -10.0453
-4 | -0.0074 | 0.00635 | -0.0931 | -1.1654
-3.5 | 0.0512 | 0.00606 | -0.0941 | 8.4488
-3 | 0.11 | 0.00566 | -0.0952 | 19.4346
-2.5 | 0.1684 | 0.00522 | -0.0962 | 32.2605
-2 | 0.2273 | 0.0048 | -0.0974 | 47.3542
-1.5 | 0.2873 | 0.00472 | -0.0985 | 60.8686
-1 | 0.3472 | 0.00474 | -0.0995 | 73.2489
-0.5 | 0.4077 | 0.00474 | -0.1006 | 86.0127
0 | 0.4678 | 0.00477 | -0.1016 | 98.0713
0.5 | 0.5274 | 0.00481 | -0.1026 | 109.6466
1 | 0.5875 | 0.00485 | -0.1037 | 121.134
1.5 | 0.6471 | 0.00492 | -0.1046 | 131.5244
2 | 0.7061 | 0.005 | -0.1055 | 141.22
2.5 | 0.7654 | 0.00507 | -0.1064 | 150.9665
3 | 0.8238 | 0.00519 | -0.1072 | 158.7283
3.5 | 0.8816 | 0.00532 | -0.1079 | 165.7143
4 | 0.9397 | 0.00543 | -0.1087 | 173.0571
4.5 | 0.9965 | 0.0056 | -0.1092 | 177.9464
5 | 1.0488 | 0.00599 | -0.109 | 175.0918
5.5 | 1.084 | 0.0072 | -0.1058 | 150.5556
6 | 1.123 | 0.00802 | -0.1033 | 140.0249
6.5 | 1.1567 | 0.0089 | -0.0998 | 129.9663
7 | 1.1766 | 0.00968 | -0.0935 | 121.5496
7.5 | 1.1978 | 0.01058 | -0.0879 | 113.2136
8 | 1.2233 | 0.01149 | -0.0834 | 106.4665
9 | 1.2724 | 0.01371 | -0.075 | 92.8082
9.5 | 1.2946 | 0.01507 | -0.0709 | 85.9058
10 | 1.317 | 0.01655 | -0.0671 | 79.577
10.5 | 1.3435 | 0.01794 | -0.0641 | 74.8885
11 | 1.3694 | 0.01947 | -0.0612 | 70.3338
11.5 | 1.3966 | 0.02101 | -0.0588 | 66.4731
12 | 1.4209 | 0.02284 | -0.0563 | 62.211
12.5 | 1.4471 | 0.02466 | -0.0542 | 58.6821
13 | 1.4697 | 0.02683 | -0.052 | 54.7782
13.5 | 1.4932 | 0.02906 | -0.0501 | 51.3833
15 | 1.5551 | 0.03698 | -0.0453 | 42.0525
15.5 | 1.5758 | 0.0398 | -0.0441 | 39.593
16 | 1.5962 | 0.04257 | -0.0432 | 37.4959
16.5 | 1.6136 | 0.04591 | -0.0424 | 35.147
17 | 1.6287 | 0.04961 | -0.0416 | 32.8301
17.5 | 1.6428 | 0.0535 | -0.0411 | 30.7065
18 | 1.6603 | 0.0571 | -0.0408 | 29.0771
18.5 | 1.6746 | 0.06117 | -0.0407 | 27.3762
19 | 1.6868 | 0.06556 | -0.0409 | 25.7291
19.5 | 1.6967 | 0.07029 | -0.0412 | 24.1386
20 | 1.7047 | 0.07538 | -0.0417 | 22.6148

## 83. Re 6M Mach 0.10 (1)
BIGFOIL.COM POLAR EXPORT
NACA64-519 a=0.8
NACA64-519 a=0.8 |  |  |  | Cl Max: | 1.782 | at alpha= | 14.5 | deg
JavaFoil+Calcfoil stall+Eppler ext transition |  |  |  | L/D Max: | 168.019 | at alpha= | 4 | deg
Re: | 6000000 |  |  | Cd Min: | 0.00537 | at alpha= | -3 | deg
Mach: | 0.1 |  |  | Cl=0 at alpha= | -3.9524 | deg
|  |  |  | @ Cl=0.1, Cd= | 0.0055129
|  |  |  | @ Cl=0.4, Cd= | 0.0055471
|  |  |  | @ Cl=0.6, Cd= | 0.0057654
alpha (deg) | Cl | Cd | Cm | Cl/Cd
-20 | -0.878 | 0.15074 | -0.038 | -5.826
-19.5 | -0.893 | 0.1414 | -0.039 | -6.318
-19 | -0.912 | 0.12653 | -0.042 | -7.209
-18.5 | -0.926 | 0.11672 | -0.044 | -7.93
-18 | -0.938 | 0.10691 | -0.046 | -8.769
-17.5 | -0.947 | 0.09803 | -0.048 | -9.657
-17 | -0.965 | 0.08096 | -0.052 | -11.916
-16.5 | -0.995 | 0.05772 | -0.057 | -17.234
-16 | -0.995 | 0.05187 | -0.058 | -19.183
-15.5 | -1.007 | 0.03897 | -0.062 | -25.829
-15 | -1 | 0.03406 | -0.063 | -29.372
-14.5 | -0.986 | 0.0318 | -0.064 | -31
-14 | -0.971 | 0.0277 | -0.066 | -35.067
-13.5 | -0.951 | 0.02487 | -0.067 | -38.238
-13 | -0.926 | 0.02224 | -0.068 | -41.643
-12.5 | -0.897 | 0.02014 | -0.069 | -44.544
-12 | -0.861 | 0.01827 | -0.071 | -47.115
-11.5 | -0.825 | 0.01492 | -0.072 | -55.298
-11 | -0.778 | 0.01586 | -0.073 | -49.03
-10.5 | -0.736 | 0.0132 | -0.074 | -55.737
-10 | -0.688 | 0.01243 | -0.075 | -55.343
-9.5 | -0.641 | 0.01148 | -0.077 | -55.806
-9 | -0.594 | 0.01032 | -0.078 | -57.518
-8.5 | -0.544 | 0.00934 | -0.08 | -58.184
-8 | -0.494 | 0.00887 | -0.082 | -55.672
-7.5 | -0.435 | 0.0086 | -0.083 | -50.563
-7 | -0.375 | 0.00833 | -0.084 | -45.017
-6.5 | -0.315 | 0.00806 | -0.085 | -39.08
-6 | -0.254 | 0.00789 | -0.086 | -32.156
-5.5 | -0.192 | 0.00767 | -0.086 | -25.081
-5 | -0.131 | 0.00755 | -0.087 | -17.288
-4.5 | -0.068 | 0.00742 | -0.088 | -9.202
-4 | -0.006 | 0.0062 | -0.089 | -0.939
-3.5 | 0.057 | 0.00582 | -0.09 | 9.776
-3 | 0.12 | 0.00537 | -0.091 | 22.281
-2.5 | 0.183 | 0.00541 | -0.091 | 33.845
-2 | 0.246 | 0.00543 | -0.092 | 45.286
-1.5 | 0.309 | 0.00547 | -0.093 | 56.43
-1 | 0.372 | 0.00552 | -0.094 | 67.35
-0.5 | 0.434 | 0.00558 | -0.095 | 77.908
0 | 0.497 | 0.00563 | -0.095 | 88.387
0.5 | 0.56 | 0.00574 | -0.096 | 97.629
1 | 0.623 | 0.00578 | -0.097 | 107.82
1.5 | 0.685 | 0.00591 | -0.098 | 115.976
2 | 0.748 | 0.00602 | -0.099 | 124.221
2.5 | 0.811 | 0.00609 | -0.099 | 133.216
3 | 0.873 | 0.00622 | -0.1 | 140.474
3.5 | 0.936 | 0.00635 | -0.101 | 147.416
4 | 0.994 | 0.00592 | -0.101 | 168.019
4.5 | 1.054 | 0.00657 | -0.102 | 160.335
5 | 1.105 | 0.00672 | -0.102 | 164.398
5.5 | 1.159 | 0.00807 | -0.103 | 143.603
6 | 1.213 | 0.00882 | -0.103 | 137.477
6.5 | 1.265 | 0.00989 | -0.104 | 128.012
7 | 1.316 | 0.01125 | -0.104 | 117.037
7.5 | 1.365 | 0.01278 | -0.104 | 106.873
8 | 1.413 | 0.01472 | -0.105 | 95.993
8.5 | 1.461 | 0.01538 | -0.105 | 94.983
9 | 1.506 | 0.01609 | -0.106 | 93.606
9.5 | 1.548 | 0.01687 | -0.106 | 91.795
10 | 1.587 | 0.01771 | -0.107 | 89.637
10.5 | 1.624 | 0.01857 | -0.107 | 87.44
11 | 1.657 | 0.0194 | -0.108 | 85.405
11.5 | 1.686 | 0.02042 | -0.108 | 82.577
12 | 1.712 | 0.02137 | -0.109 | 80.118
12.5 | 1.735 | 0.02247 | -0.109 | 77.205
13 | 1.753 | 0.02365 | -0.109 | 74.125
13.5 | 1.768 | 0.02477 | -0.11 | 71.355
14 | 1.778 | 0.02613 | -0.11 | 68.053
14.5 | 1.782 | 0.02763 | -0.11 | 64.487
15 | 1.778 | 0.02941 | -0.111 | 60.451
15.5 | 1.77 | 0.03128 | -0.111 | 56.581
16 | 1.758 | 0.03305 | -0.111 | 53.186
16.5 | 1.741 | 0.03535 | -0.111 | 49.257
17 | 1.721 | 0.03757 | -0.111 | 45.812
17.5 | 1.697 | 0.04012 | -0.111 | 42.288
18 | 1.67 | 0.04262 | -0.111 | 39.172
18.5 | 1.639 | 0.04577 | -0.111 | 35.802
19 | 1.606 | 0.04871 | -0.111 | 32.966
19.5 | 1.569 | 0.05227 | -0.111 | 30.026

## 84. Re 6M Mach 0.10 (2)
BIGFOIL.COM POLAR EXPORT
NACA64-519 a=0.8
NACA64-519 a=0.8 |  |  |  | Cl Max: | 1.6998 | at alpha= | 20 | deg
XFOIL ncrit=9 |  |  |  | L/D Max: | 178.434 | at alpha= | 4.5 | deg
Re: | 6000000 |  |  | Cd Min: | 0.07837 | at alpha= | 20 | deg
Mach: | 0.1 |  |  | Cl=0 at alpha= | -3.9357 | deg
|  |  |  | @ Cl=0.1, Cd= | 0.005751
|  |  |  | @ Cl=0.4, Cd= | 0.00475
|  |  |  | @ Cl=0.6, Cd= | 0.0048703
alpha (deg) | Cl | Cd | Cm | Cl/Cd
-20 | -1.2242 | 0.04844 | -0.1022 | -25.2725
-19.5 | -1.2391 | 0.04217 | -0.1037 | -29.3834
-19 | -1.2597 | 0.03592 | -0.1042 | -35.0696
-18.5 | -1.256 | 0.03201 | -0.1042 | -39.2377
-18 | -1.2438 | 0.02897 | -0.1037 | -42.9341
-17.5 | -1.2269 | 0.02642 | -0.103 | -46.4383
-17 | -1.2098 | 0.02405 | -0.1019 | -50.3035
-16.5 | -1.1871 | 0.02205 | -0.1009 | -53.8367
-16 | -1.1633 | 0.02025 | -0.0996 | -57.4469
-15.5 | -1.139 | 0.0185 | -0.0981 | -61.5676
-15 | -1.1159 | 0.01682 | -0.0962 | -66.3436
-14.5 | -1.0924 | 0.0153 | -0.0941 | -71.3987
-14 | -1.0727 | 0.01385 | -0.0912 | -77.4513
-13.5 | -1.0545 | 0.01293 | -0.0867 | -81.5545
-13 | -1.0123 | 0.01231 | -0.0854 | -82.234
-12 | -0.9163 | 0.01127 | -0.0843 | -81.3043
-11.5 | -0.8663 | 0.01072 | -0.0839 | -80.8116
-11 | -0.8139 | 0.01027 | -0.0839 | -79.2502
-10.5 | -0.7598 | 0.0099 | -0.0841 | -76.7475
-10 | -0.7043 | 0.00955 | -0.0845 | -73.7487
-9.5 | -0.6489 | 0.00918 | -0.0849 | -70.6863
-9 | -0.5927 | 0.00885 | -0.0854 | -66.9718
-8.5 | -0.5354 | 0.00856 | -0.086 | -62.5467
-8 | -0.4776 | 0.00832 | -0.0867 | -57.4038
-7.5 | -0.4199 | 0.00803 | -0.0874 | -52.2914
-7 | -0.3614 | 0.0078 | -0.0882 | -46.3333
-6.5 | -0.3028 | 0.00759 | -0.089 | -39.8946
-6 | -0.2437 | 0.00737 | -0.0899 | -33.0665
-5.5 | -0.1848 | 0.00718 | -0.0908 | -25.7382
-5 | -0.1256 | 0.00694 | -0.0917 | -18.098
-4.5 | -0.0669 | 0.00665 | -0.0926 | -10.0602
-4 | -0.0076 | 0.00637 | -0.0936 | -1.1931
-3 | 0.1106 | 0.00569 | -0.0957 | 19.4376
-2.5 | 0.1693 | 0.00524 | -0.0968 | 32.3092
-2 | 0.2286 | 0.00481 | -0.0979 | 47.526
-1.5 | 0.289 | 0.00473 | -0.099 | 61.0994
-1 | 0.3493 | 0.00475 | -0.1 | 73.5368
-0.5 | 0.4101 | 0.00475 | -0.1011 | 86.3368
0 | 0.4706 | 0.00478 | -0.1022 | 98.4519
0.5 | 0.5306 | 0.00483 | -0.1032 | 109.8551
1 | 0.5912 | 0.00486 | -0.1042 | 121.6461
1.5 | 0.6511 | 0.00493 | -0.1052 | 132.069
2 | 0.7106 | 0.00501 | -0.1061 | 141.8363
2.5 | 0.7702 | 0.00508 | -0.107 | 151.6142
3 | 0.829 | 0.00521 | -0.1078 | 159.1171
3.5 | 0.8872 | 0.00534 | -0.1084 | 166.1423
4 | 0.9457 | 0.00545 | -0.1092 | 173.5229
4.5 | 1.0028 | 0.00562 | -0.1097 | 178.4342
5 | 1.0556 | 0.006 | -0.1094 | 175.9333
5.5 | 1.0902 | 0.00722 | -0.1061 | 150.9972
6 | 1.1285 | 0.00807 | -0.1033 | 139.8389
6.5 | 1.1606 | 0.00897 | -0.0994 | 129.3868
7 | 1.1772 | 0.00978 | -0.0925 | 120.3681
7.5 | 1.1987 | 0.01072 | -0.0869 | 111.819
8 | 1.2242 | 0.01168 | -0.0824 | 104.8116
8.5 | 1.2497 | 0.01275 | -0.0782 | 98.0157
9 | 1.2722 | 0.01403 | -0.0738 | 90.6771
9.5 | 1.2945 | 0.01545 | -0.0697 | 83.7864
10 | 1.3172 | 0.01697 | -0.066 | 77.6193
10.5 | 1.3437 | 0.01843 | -0.063 | 72.9083
11 | 1.3694 | 0.02004 | -0.0601 | 68.3333
11.5 | 1.3962 | 0.02167 | -0.0576 | 64.4301
12 | 1.4207 | 0.02358 | -0.0551 | 60.2502
12.5 | 1.4462 | 0.02553 | -0.053 | 56.6471
13 | 1.468 | 0.02786 | -0.0508 | 52.692
13.5 | 1.4921 | 0.03013 | -0.049 | 49.5221
14 | 1.5148 | 0.03261 | -0.0473 | 46.452
14.5 | 1.534 | 0.03547 | -0.0457 | 43.2478
15 | 1.5536 | 0.0384 | -0.0442 | 40.4583
15.5 | 1.5748 | 0.04129 | -0.0431 | 38.14
16 | 1.595 | 0.04413 | -0.0422 | 36.1432
16.5 | 1.6117 | 0.04767 | -0.0413 | 33.8095
17 | 1.6257 | 0.0516 | -0.0406 | 31.5058
17.5 | 1.6406 | 0.05552 | -0.0402 | 29.5497
18 | 1.656 | 0.05952 | -0.04 | 27.8226
18.5 | 1.6698 | 0.06378 | -0.0399 | 26.1806
19 | 1.6818 | 0.06829 | -0.0401 | 24.6273
19.5 | 1.6922 | 0.07311 | -0.0404 | 23.1459
20 | 1.6998 | 0.07837 | -0.0411 | 21.6894

## 85. Re 6M Mach 0.25 (1)
BIGFOIL.COM POLAR EXPORT
NACA64-519 a=0.8
NACA64-519 a=0.8 |  |  |  | Cl Max: | 1.721 | at alpha= | 13 | deg
JavaFoil+Calcfoil stall+Eppler ext transition |  |  |  | L/D Max: | 172.147 | at alpha= | 3.5 | deg
Re: | 6000000 |  |  | Cd Min: | 0.00543 | at alpha= | -3 | deg
Mach: | 0.25 |  |  | Cl=0 at alpha= | -3.9531 | deg
|  |  |  | @ Cl=0.1, Cd= | 0.0055963
|  |  |  | @ Cl=0.4, Cd= | 0.0055941
|  |  |  | @ Cl=0.6, Cd= | 0.0058487
alpha (deg) | Cl | Cd | Cm | Cl/Cd
-18.5 | -0.679 | 0.14937 | -0.037 | -4.548
-18 | -0.717 | 0.13933 | -0.038 | -5.148
-17.5 | -0.75 | 0.13155 | -0.039 | -5.703
-17 | -0.779 | 0.12302 | -0.041 | -6.329
-16.5 | -0.803 | 0.11391 | -0.043 | -7.052
-16 | -0.823 | 0.10497 | -0.045 | -7.839
-15.5 | -0.844 | 0.0909 | -0.049 | -9.282
-15 | -0.863 | 0.07579 | -0.054 | -11.393
-14.5 | -0.908 | 0.04699 | -0.062 | -19.318
-14 | -0.911 | 0.03979 | -0.064 | -22.898
-13.5 | -0.916 | 0.03038 | -0.067 | -30.149
-13 | -0.905 | 0.0258 | -0.069 | -35.083
-12.5 | -0.886 | 0.02292 | -0.071 | -38.636
-12 | -0.855 | 0.02089 | -0.072 | -40.917
-11.5 | -0.82 | 0.01906 | -0.073 | -43.005
-11 | -0.781 | 0.01747 | -0.074 | -44.687
-10.5 | -0.743 | 0.0142 | -0.076 | -52.318
-10 | -0.696 | 0.01336 | -0.077 | -52.115
-9.5 | -0.648 | 0.01254 | -0.078 | -51.643
-9 | -0.597 | 0.01184 | -0.079 | -50.401
-8.5 | -0.547 | 0.01065 | -0.081 | -51.353
-8 | -0.496 | 0.00974 | -0.083 | -50.915
-7.5 | -0.442 | 0.0093 | -0.085 | -47.488
-7 | -0.384 | 0.00855 | -0.086 | -44.96
-6.5 | -0.323 | 0.00833 | -0.087 | -38.735
-6 | -0.26 | 0.00808 | -0.088 | -32.24
-5.5 | -0.197 | 0.00791 | -0.089 | -24.963
-5 | -0.134 | 0.00771 | -0.09 | -17.389
-4.5 | -0.07 | 0.00751 | -0.09 | -9.345
-4 | -0.006 | 0.00645 | -0.091 | -0.927
-3.5 | 0.058 | 0.0059 | -0.092 | 9.904
-3 | 0.123 | 0.00543 | -0.093 | 22.665
-2.5 | 0.188 | 0.00546 | -0.094 | 34.459
-2 | 0.253 | 0.0055 | -0.095 | 45.945
-1.5 | 0.317 | 0.00556 | -0.096 | 57.062
-1 | 0.382 | 0.00558 | -0.096 | 68.494
-0.5 | 0.446 | 0.00563 | -0.097 | 79.287
0 | 0.511 | 0.00571 | -0.098 | 89.478
0.5 | 0.576 | 0.00583 | -0.099 | 98.722
1 | 0.64 | 0.00588 | -0.1 | 108.811
1.5 | 0.704 | 0.00603 | -0.1 | 116.846
2 | 0.769 | 0.00615 | -0.101 | 125.1
2.5 | 0.833 | 0.00628 | -0.102 | 132.631
3 | 0.897 | 0.00645 | -0.103 | 139.159
3.5 | 0.956 | 0.00556 | -0.103 | 172.147
4 | 1.019 | 0.00659 | -0.104 | 154.611
4.5 | 1.081 | 0.00675 | -0.104 | 160.152
5 | 1.133 | 0.00692 | -0.105 | 163.57
5.5 | 1.187 | 0.00847 | -0.105 | 140.145
6 | 1.242 | 0.00929 | -0.106 | 133.686
6.5 | 1.295 | 0.01062 | -0.106 | 121.938
7 | 1.345 | 0.01231 | -0.106 | 109.306
7.5 | 1.395 | 0.01361 | -0.107 | 102.523
8 | 1.443 | 0.01561 | -0.107 | 92.433
8.5 | 1.49 | 0.01637 | -0.108 | 90.973
9 | 1.534 | 0.0172 | -0.108 | 89.178
9.5 | 1.573 | 0.01813 | -0.109 | 86.749
10 | 1.608 | 0.01904 | -0.109 | 84.485
10.5 | 1.64 | 0.02003 | -0.11 | 81.873
11 | 1.667 | 0.02105 | -0.11 | 79.182
11.5 | 1.689 | 0.02226 | -0.111 | 75.875
12 | 1.705 | 0.02344 | -0.111 | 72.756
12.5 | 1.716 | 0.02474 | -0.112 | 69.362
13 | 1.721 | 0.02617 | -0.112 | 65.769
13.5 | 1.719 | 0.02781 | -0.112 | 61.799
14 | 1.71 | 0.0296 | -0.112 | 57.77
14.5 | 1.692 | 0.03155 | -0.113 | 53.635
15 | 1.663 | 0.03395 | -0.113 | 48.982
15.5 | 1.627 | 0.03641 | -0.113 | 44.683
16 | 1.583 | 0.03922 | -0.113 | 40.366
16.5 | 1.533 | 0.04222 | -0.113 | 36.303
17 | 1.475 | 0.04531 | -0.113 | 32.561
17.5 | 1.411 | 0.04943 | -0.113 | 28.546
18 | 1.341 | 0.05381 | -0.113 | 24.925

## 86. Re 6M Mach 0.25 (2)
BIGFOIL.COM POLAR EXPORT
NACA64-519 a=0.8
NACA64-519 a=0.8 |  |  |  | Cl Max: | 1.6728 | at alpha= | 20 | deg
XFOIL ncrit=9 |  |  |  | L/D Max: | 179.049 | at alpha= | 5 | deg
Re: | 6000000 |  |  | Cd Min: | 0.09528 | at alpha= | 20 | deg
Mach: | 0.25 |  |  | Cl=0 at alpha= | -3.9299 | deg
|  |  |  | @ Cl=0.1, Cd= | 0.0059076
|  |  |  | @ Cl=0.4, Cd= | 0.0048125
|  |  |  | @ Cl=0.6, Cd= | 0.0049311
alpha (deg) | Cl | Cd | Cm | Cl/Cd
-20 | -1.1021 | 0.07188 | -0.1019 | -15.3325
-19.5 | -1.1195 | 0.06324 | -0.1067 | -17.7024
-19 | -1.1378 | 0.0552 | -0.1104 | -20.6123
-18.5 | -1.1476 | 0.04848 | -0.1129 | -23.6716
-18 | -1.1497 | 0.04299 | -0.1143 | -26.7434
-17.5 | -1.166 | 0.03673 | -0.1153 | -31.7452
-17 | -1.1761 | 0.03158 | -0.115 | -37.2419
-16.5 | -1.1587 | 0.02861 | -0.1142 | -40.4998
-16 | -1.1428 | 0.02581 | -0.1129 | -44.2774
-15.5 | -1.1219 | 0.02339 | -0.1115 | -47.9649
-15 | -1.0975 | 0.02134 | -0.1097 | -51.4292
-14.5 | -1.0715 | 0.01946 | -0.1078 | -55.0617
-14 | -1.0477 | 0.01759 | -0.1055 | -59.5623
-13.5 | -1.0231 | 0.01587 | -0.103 | -64.4675
-13 | -0.9972 | 0.01435 | -0.1003 | -69.4913
-12.5 | -0.9851 | 0.013 | -0.0951 | -75.7769
-12 | -0.9423 | 0.01227 | -0.0931 | -76.7971
-11.5 | -0.8931 | 0.01166 | -0.0919 | -76.5952
-11 | -0.8421 | 0.01103 | -0.0909 | -76.3463
-10.5 | -0.7883 | 0.01049 | -0.0902 | -75.1478
-10 | -0.732 | 0.01005 | -0.09 | -72.8358
-9.5 | -0.674 | 0.00966 | -0.09 | -69.7723
-9 | -0.6159 | 0.00926 | -0.09 | -66.5119
-8.5 | -0.557 | 0.00889 | -0.0902 | -62.6547
-8 | -0.4969 | 0.00858 | -0.0906 | -57.9138
-7.5 | -0.4366 | 0.0083 | -0.0911 | -52.6024
-7 | -0.376 | 0.008 | -0.0917 | -47
-6.5 | -0.3148 | 0.00779 | -0.0923 | -40.4108
-6 | -0.2538 | 0.00754 | -0.093 | -33.6605
-5.5 | -0.1922 | 0.00733 | -0.0938 | -26.221
-5 | -0.131 | 0.00712 | -0.0946 | -18.3989
-4.5 | -0.0697 | 0.00681 | -0.0955 | -10.2349
-4 | -0.0086 | 0.00654 | -0.0964 | -1.315
-3.5 | 0.0527 | 0.00621 | -0.0974 | 8.4863
-3 | 0.1137 | 0.00582 | -0.0985 | 19.5361
-2.5 | 0.1746 | 0.00535 | -0.0996 | 32.6355
-2 | 0.2358 | 0.00487 | -0.1008 | 48.4189
-1.5 | 0.298 | 0.00482 | -0.1018 | 61.8257
-1 | 0.3609 | 0.0048 | -0.103 | 75.1875
-0.5 | 0.4236 | 0.00482 | -0.104 | 87.8838
0 | 0.4859 | 0.00488 | -0.105 | 99.5697
0.5 | 0.5486 | 0.00489 | -0.1061 | 112.1881
1 | 0.6111 | 0.00494 | -0.1072 | 123.7045
1.5 | 0.6729 | 0.00504 | -0.1081 | 133.5119
2 | 0.735 | 0.00509 | -0.109 | 144.4008
2.5 | 0.7965 | 0.00518 | -0.1099 | 153.7645
3 | 0.8577 | 0.00529 | -0.1106 | 162.1361
3.5 | 0.9178 | 0.00544 | -0.1112 | 168.7132
4 | 0.9783 | 0.00556 | -0.1118 | 175.9532
5 | 1.0922 | 0.0061 | -0.1117 | 179.0492
5.5 | 1.124 | 0.00734 | -0.1073 | 153.1335
6 | 1.1555 | 0.00832 | -0.1028 | 138.8822
6.5 | 1.1684 | 0.00926 | -0.0947 | 126.1771
7 | 1.1844 | 0.01043 | -0.0879 | 113.557
7.5 | 1.2045 | 0.01165 | -0.0821 | 103.3906
8 | 1.2285 | 0.0129 | -0.0773 | 95.2326
8.5 | 1.2522 | 0.01428 | -0.0728 | 87.6891
9 | 1.272 | 0.01598 | -0.0681 | 79.5995
9.5 | 1.2917 | 0.01785 | -0.0638 | 72.3641
10 | 1.3132 | 0.01981 | -0.06 | 66.2898
10.5 | 1.3385 | 0.02173 | -0.057 | 61.5969
11 | 1.3644 | 0.02378 | -0.0543 | 57.3759
11.5 | 1.389 | 0.02602 | -0.0517 | 53.382
12 | 1.4154 | 0.02829 | -0.0495 | 50.0318
12.5 | 1.4378 | 0.03096 | -0.0472 | 46.4406
13 | 1.4609 | 0.0337 | -0.0453 | 43.3501
13.5 | 1.4839 | 0.03658 | -0.0435 | 40.5659
14 | 1.5035 | 0.03983 | -0.0419 | 37.7479
14.5 | 1.5228 | 0.04326 | -0.0404 | 35.2011
15 | 1.5442 | 0.04661 | -0.0393 | 33.1302
15.5 | 1.5631 | 0.0503 | -0.0383 | 31.0755
16 | 1.5789 | 0.05433 | -0.0373 | 29.0613
17 | 1.6103 | 0.06274 | -0.0363 | 25.6662
17.5 | 1.6245 | 0.06742 | -0.0362 | 24.0952
18 | 1.6364 | 0.07248 | -0.0363 | 22.5773
18.5 | 1.6455 | 0.078 | -0.0367 | 21.0962
19 | 1.6526 | 0.08387 | -0.0374 | 19.7043
19.5 | 1.6637 | 0.08941 | -0.0384 | 18.6075
20 | 1.6728 | 0.09528 | -0.0396 | 17.5567

## 87. Re 6M Mach 0.50 (1)
BIGFOIL.COM POLAR EXPORT
NACA64-519 a=0.8
NACA64-519 a=0.8 |  |  |  | Cl Max: | 1.581 | at alpha= | 9 | deg
JavaFoil+Calcfoil stall+Eppler ext transition |  |  |  | L/D Max: | 155.066 | at alpha= | 4.5 | deg
Re: | 6000000 |  |  | Cd Min: | 0.00551 | at alpha= | 0 | deg
Mach: | 0.5 |  |  | Cl=0 at alpha= | -3.9514 | deg
|  |  |  | @ Cl=0.1, Cd= | 0.0060594
|  |  |  | @ Cl=0.4, Cd= | 0.0059838
|  |  |  | @ Cl=0.6, Cd= | 0.0058706
alpha (deg) | Cl | Cd | Cm | Cl/Cd
-20 | -0.921 | 0.15755 | -0.042 | -5.848
-19.5 | -0.898 | 0.15134 | -0.045 | -5.935
-19 | -0.867 | 0.14561 | -0.045 | -5.958
-18.5 | -0.836 | 0.14255 | -0.043 | -5.864
-18 | -0.806 | 0.13888 | -0.043 | -5.806
-17.5 | -0.778 | 0.13583 | -0.043 | -5.726
-17 | -0.753 | 0.12657 | -0.046 | -5.949
-16.5 | -0.721 | 0.12314 | -0.044 | -5.857
-16 | -0.691 | 0.12019 | -0.042 | -5.751
-15.5 | -0.663 | 0.11531 | -0.043 | -5.748
-15 | -0.636 | 0.11497 | -0.045 | -5.532
-14.5 | -0.606 | 0.10812 | -0.044 | -5.603
-14 | -0.577 | 0.10111 | -0.043 | -5.704
-13.5 | -0.548 | 0.09263 | -0.044 | -5.92
-13 | -0.52 | 0.08573 | -0.044 | -6.067
-12.5 | -0.491 | 0.09459 | -0.043 | -5.186
-12 | -0.462 | 0.08642 | -0.043 | -5.344
-11.5 | -0.433 | 0.09148 | -0.043 | -4.736
-11 | -0.405 | 0.08081 | -0.044 | -5.01
-10.5 | -0.375 | 0.08509 | -0.041 | -4.41
-10 | -0.55 | 0.06465 | -0.051 | -8.51
-9.5 | -0.627 | 0.02174 | -0.084 | -28.838
-9 | -0.609 | 0.01591 | -0.087 | -38.281
-8.5 | -0.567 | 0.01465 | -0.088 | -38.682
-8 | -0.517 | 0.01356 | -0.089 | -38.122
-7.5 | -0.462 | 0.01261 | -0.091 | -36.629
-7 | -0.403 | 0.01191 | -0.092 | -33.842
-6.5 | -0.341 | 0.01121 | -0.093 | -30.446
-6 | -0.278 | 0.01026 | -0.095 | -27.134
-5.5 | -0.215 | 0.00933 | -0.097 | -23.024
-5 | -0.149 | 0.00857 | -0.1 | -17.385
-4.5 | -0.078 | 0.00827 | -0.101 | -9.448
-4 | -0.007 | 0.00799 | -0.102 | -0.835
-3.5 | 0.065 | 0.00639 | -0.103 | 10.195
-3 | 0.137 | 0.00571 | -0.104 | 24.072
-2.5 | 0.21 | 0.00579 | -0.105 | 36.33
-2 | 0.282 | 0.00585 | -0.106 | 48.276
-1.5 | 0.355 | 0.00589 | -0.107 | 60.195
-1 | 0.427 | 0.00604 | -0.108 | 70.724
-0.5 | 0.499 | 0.00615 | -0.109 | 81.138
0 | 0.568 | 0.00551 | -0.109 | 103.231
0.5 | 0.639 | 0.00631 | -0.11 | 101.256
1 | 0.71 | 0.00643 | -0.111 | 110.303
1.5 | 0.78 | 0.00654 | -0.111 | 119.392
2 | 0.851 | 0.00668 | -0.112 | 127.307
2.5 | 0.921 | 0.00682 | -0.113 | 135.125
3 | 0.991 | 0.00703 | -0.114 | 141.042
3.5 | 1.061 | 0.00724 | -0.114 | 146.471
4 | 1.13 | 0.00749 | -0.115 | 150.835
4.5 | 1.199 | 0.00773 | -0.116 | 155.066
5 | 1.248 | 0.00931 | -0.116 | 134.014
5.5 | 1.308 | 0.01057 | -0.117 | 123.669
6 | 1.364 | 0.01227 | -0.117 | 111.112
6.5 | 1.415 | 0.01488 | -0.117 | 95.104
7 | 1.464 | 0.01677 | -0.118 | 87.314
7.5 | 1.507 | 0.01959 | -0.118 | 76.933
8 | 1.544 | 0.02093 | -0.119 | 73.808
8.5 | 1.572 | 0.02237 | -0.119 | 70.257
9 | 1.581 | 0.02409 | -0.12 | 65.627
9.5 | 1.557 | 0.02603 | -0.12 | 59.801
10 | 1.47 | 0.02851 | -0.12 | 51.553
10.5 | 0.962 | 0.03412 | -0.12 | 28.192
11 | 0.992 | 0.03531 | -0.12 | 28.107
11.5 | 1.013 | 0.04113 | -0.119 | 24.627
12 | 1.052 | 0.03897 | -0.121 | 26.99
12.5 | 1.066 | 0.04692 | -0.119 | 22.711
13 | 1.087 | 0.05488 | -0.118 | 19.799
13.5 | 1.12 | 0.05249 | -0.119 | 21.339
14 | 1.151 | 0.05704 | -0.12 | 20.182

## 88. Re 6M Mach 0.50 (2)
BIGFOIL.COM POLAR EXPORT
NACA64-519 a=0.8
NACA64-519 a=0.8 |  |  |  | Cl Max: | 1.4802 | at alpha= | 15 | deg
XFOIL ncrit=9 |  |  |  | L/D Max: | 185.425 | at alpha= | 4.5 | deg
Re: | 6000000 |  |  | Cd Min: | 0.20249 | at alpha= | 20 | deg
Mach: | 0.5 |  |  | Cl=0 at alpha= | -3.9048 | deg
|  |  |  | @ Cl=0.1, Cd= | 0.0066066
|  |  |  | @ Cl=0.4, Cd= | 0.0051449
|  |  |  | @ Cl=0.6, Cd= | 0.0052921
alpha (deg) | Cl | Cd | Cm | Cl/Cd
-16 | -0.5334 | 0.10906 | -0.0976 | -4.8909
-15.5 | -0.5564 | 0.09709 | -0.1063 | -5.7308
-15 | -0.582 | 0.08532 | -0.1145 | -6.8214
-14.5 | -0.6043 | 0.07438 | -0.122 | -8.1245
-14 | -0.6266 | 0.06407 | -0.1289 | -9.7799
-13.5 | -0.6552 | 0.05414 | -0.1349 | -12.102
-13 | -0.6827 | 0.0455 | -0.1389 | -15.0044
-12.5 | -0.6913 | 0.03912 | -0.1403 | -17.6713
-12 | -0.7152 | 0.03249 | -0.1406 | -22.0129
-11.5 | -0.7223 | 0.02762 | -0.1389 | -26.1513
-11 | -0.7226 | 0.02362 | -0.1359 | -30.5927
-10.5 | -0.7175 | 0.02019 | -0.1321 | -35.5374
-10 | -0.704 | 0.01735 | -0.1278 | -40.5764
-9.5 | -0.6858 | 0.01486 | -0.1233 | -46.1507
-9 | -0.6756 | 0.01267 | -0.1172 | -53.3228
-8 | -0.5716 | 0.01049 | -0.1116 | -54.49
-7.5 | -0.5075 | 0.00977 | -0.1099 | -51.9447
-7 | -0.439 | 0.00927 | -0.1089 | -47.3571
-6.5 | -0.3686 | 0.00884 | -0.1083 | -41.6968
-5.5 | -0.2266 | 0.00813 | -0.1081 | -27.8721
-5 | -0.1555 | 0.00785 | -0.1083 | -19.8089
-4.5 | -0.0839 | 0.00757 | -0.1087 | -11.0832
-4 | -0.0134 | 0.00727 | -0.1093 | -1.8432
-3.5 | 0.057 | 0.00684 | -0.11 | 8.3333
-3 | 0.127 | 0.00646 | -0.1108 | 19.6594
-2.5 | 0.1967 | 0.00587 | -0.1119 | 33.5094
-2 | 0.2659 | 0.00521 | -0.1131 | 51.0365
-1 | 0.41 | 0.00514 | -0.1153 | 79.7665
-0.5 | 0.482 | 0.00518 | -0.1164 | 93.0502
0 | 0.5532 | 0.00524 | -0.1173 | 105.5725
0.5 | 0.625 | 0.00532 | -0.1183 | 117.4812
1 | 0.697 | 0.00537 | -0.1193 | 129.7952
1.5 | 0.7683 | 0.00545 | -0.1201 | 140.9725
2 | 0.8384 | 0.00557 | -0.1206 | 150.5206
2.5 | 0.9088 | 0.0057 | -0.121 | 159.4386
3 | 0.9795 | 0.00578 | -0.1214 | 169.4637
3.5 | 1.0465 | 0.00598 | -0.121 | 175
4 | 1.1146 | 0.00614 | -0.1206 | 181.5309
4.5 | 1.1793 | 0.00636 | -0.1194 | 185.4245
5 | 1.2345 | 0.00666 | -0.1163 | 185.3604
5.5 | 1.243 | 0.0078 | -0.1056 | 159.359
6 | 1.2372 | 0.00979 | -0.0939 | 126.3739
6.5 | 1.2347 | 0.01214 | -0.0839 | 101.7051
7 | 1.2353 | 0.01482 | -0.0752 | 83.3536
7.5 | 1.2355 | 0.018 | -0.0677 | 68.6389
8 | 1.2417 | 0.0214 | -0.0616 | 58.0234
8.5 | 1.2515 | 0.02498 | -0.0566 | 50.1001
9 | 1.2611 | 0.02888 | -0.0522 | 43.6669
9.5 | 1.2659 | 0.03336 | -0.0481 | 37.9466
10 | 1.2841 | 0.03727 | -0.0452 | 34.454
10.5 | 1.3073 | 0.04102 | -0.0427 | 31.8698
11 | 1.3319 | 0.04486 | -0.0404 | 29.6901
11.5 | 1.3566 | 0.04886 | -0.0384 | 27.765
12 | 1.3806 | 0.05309 | -0.0366 | 26.0049
12.5 | 1.4026 | 0.05768 | -0.035 | 24.3169
13 | 1.4251 | 0.06244 | -0.0337 | 22.8235
13.5 | 1.4445 | 0.06766 | -0.0326 | 21.3494
14 | 1.4599 | 0.07348 | -0.0318 | 19.868
14.5 | 1.4728 | 0.07982 | -0.0315 | 18.4515
15 | 1.4802 | 0.08697 | -0.0318 | 17.0197
15.5 | 1.48 | 0.09523 | -0.0329 | 15.5413
16 | 1.471 | 0.10477 | -0.0352 | 14.0403
16.5 | 1.4581 | 0.11515 | -0.0386 | 12.6626
17 | 1.4403 | 0.12647 | -0.0433 | 11.3885
17.5 | 1.4181 | 0.13869 | -0.0495 | 10.225
18 | 1.3953 | 0.15134 | -0.0568 | 9.2196
18.5 | 1.3737 | 0.16426 | -0.065 | 8.363
19.5 | 1.3351 | 0.18954 | -0.082 | 7.0439
20 | 1.3201 | 0.20249 | -0.0913 | 6.5193

## 89. Re 7M Mach 0.00 (1)
BIGFOIL.COM POLAR EXPORT
NACA64-519 a=0.8
NACA64-519 a=0.8 |  |  |  | Cl Max: | 1.794 | at alpha= | 14.5 | deg
JavaFoil+Calcfoil stall+Eppler ext transition |  |  |  | L/D Max: | 178.763 | at alpha= | 4.5 | deg
Re: | 7000000 |  |  | Cd Min: | 0.00527 | at alpha= | -2.5 | deg
Mach: | 0 |  |  | Cl=0 at alpha= | -3.9524 | deg
|  |  |  | @ Cl=0.1, Cd= | 0.0056466
|  |  |  | @ Cl=0.4, Cd= | 0.0054193
|  |  |  | @ Cl=0.6, Cd= | 0.0056273
alpha (deg) | Cl | Cd | Cm | Cl/Cd
-20 | -0.919 | 0.14259 | -0.04 | -6.443
-19.5 | -0.931 | 0.13411 | -0.041 | -6.942
-19 | -0.952 | 0.11476 | -0.045 | -8.293
-18.5 | -0.966 | 0.10241 | -0.047 | -9.432
-18 | -0.979 | 0.09041 | -0.049 | -10.83
-17.5 | -1.008 | 0.06735 | -0.054 | -14.968
-17 | -1.017 | 0.05804 | -0.056 | -17.524
-16.5 | -1.017 | 0.05281 | -0.058 | -19.254
-16 | -1.019 | 0.04486 | -0.059 | -22.711
-15.5 | -1.023 | 0.03532 | -0.062 | -28.959
-15 | -1.014 | 0.03112 | -0.063 | -32.574
-14.5 | -0.999 | 0.02808 | -0.065 | -35.582
-14 | -0.979 | 0.0258 | -0.066 | -37.956
-13.5 | -0.956 | 0.02321 | -0.067 | -41.216
-13 | -0.93 | 0.02099 | -0.068 | -44.306
-12.5 | -0.899 | 0.01898 | -0.069 | -47.377
-12 | -0.862 | 0.01747 | -0.071 | -49.32
-11.5 | -0.826 | 0.01426 | -0.072 | -57.91
-11 | -0.778 | 0.01507 | -0.073 | -51.609
-10.5 | -0.735 | 0.01262 | -0.074 | -58.286
-10 | -0.689 | 0.01174 | -0.075 | -58.695
-9.5 | -0.644 | 0.0105 | -0.077 | -61.378
-9 | -0.596 | 0.00921 | -0.079 | -64.737
-8.5 | -0.549 | 0.00888 | -0.081 | -61.823
-8 | -0.492 | 0.00859 | -0.082 | -57.232
-7.5 | -0.433 | 0.00834 | -0.083 | -51.872
-7 | -0.373 | 0.00809 | -0.083 | -46.174
-6.5 | -0.313 | 0.00789 | -0.084 | -39.718
-6 | -0.253 | 0.00766 | -0.085 | -32.972
-5.5 | -0.191 | 0.00752 | -0.086 | -25.462
-5 | -0.13 | 0.00733 | -0.087 | -17.711
-4.5 | -0.068 | 0.00724 | -0.088 | -9.388
-4 | -0.006 | 0.00642 | -0.088 | -0.903
-3.5 | 0.057 | 0.00582 | -0.089 | 9.729
-3 | 0.119 | 0.00557 | -0.09 | 21.365
-2.5 | 0.182 | 0.00527 | -0.091 | 34.558
-2 | 0.245 | 0.00532 | -0.092 | 46.002
-1.5 | 0.307 | 0.00537 | -0.093 | 57.252
-1 | 0.37 | 0.0054 | -0.093 | 68.473
-0.5 | 0.432 | 0.00544 | -0.094 | 79.47
0 | 0.495 | 0.00551 | -0.095 | 89.769
0.5 | 0.557 | 0.0056 | -0.096 | 99.577
1 | 0.62 | 0.00564 | -0.097 | 109.918
1.5 | 0.682 | 0.00576 | -0.097 | 118.351
2 | 0.744 | 0.00581 | -0.098 | 128.115
2.5 | 0.807 | 0.00595 | -0.099 | 135.576
3 | 0.869 | 0.00607 | -0.1 | 143.153
3.5 | 0.931 | 0.00624 | -0.1 | 149.169
4 | 0.993 | 0.00635 | -0.101 | 156.482
4.5 | 1.051 | 0.00588 | -0.101 | 178.763
5 | 1.097 | 0.0076 | -0.102 | 144.293
5.5 | 1.153 | 0.00827 | -0.102 | 139.403
6 | 1.207 | 0.00904 | -0.103 | 133.524
6.5 | 1.259 | 0.01016 | -0.103 | 124
7 | 1.31 | 0.01165 | -0.103 | 112.401
7.5 | 1.361 | 0.01249 | -0.104 | 108.971
8 | 1.408 | 0.01421 | -0.104 | 99.124
8.5 | 1.456 | 0.01484 | -0.105 | 98.165
9 | 1.502 | 0.01551 | -0.105 | 96.867
9.5 | 1.545 | 0.01623 | -0.106 | 95.179
10 | 1.584 | 0.01702 | -0.106 | 93.068
10.5 | 1.621 | 0.01783 | -0.107 | 90.93
11 | 1.655 | 0.01868 | -0.107 | 88.582
11.5 | 1.686 | 0.01956 | -0.108 | 86.17
12 | 1.713 | 0.02057 | -0.108 | 83.272
12.5 | 1.737 | 0.02147 | -0.109 | 80.91
13 | 1.757 | 0.02258 | -0.109 | 77.831
13.5 | 1.774 | 0.02369 | -0.109 | 74.88
14 | 1.787 | 0.0249 | -0.11 | 71.752
14.5 | 1.794 | 0.02631 | -0.11 | 68.184
15 | 1.794 | 0.02782 | -0.11 | 64.475
15.5 | 1.789 | 0.02959 | -0.111 | 60.473
16 | 1.78 | 0.03139 | -0.111 | 56.714
16.5 | 1.768 | 0.03333 | -0.111 | 53.054
17 | 1.752 | 0.03545 | -0.111 | 49.428
17.5 | 1.732 | 0.03764 | -0.111 | 46.022
18 | 1.71 | 0.03997 | -0.111 | 42.787
18.5 | 1.684 | 0.04278 | -0.111 | 39.363
19 | 1.656 | 0.04549 | -0.111 | 36.403
19.5 | 1.625 | 0.04852 | -0.111 | 33.491

## 90. Re 7M Mach 0.00 (2)
BIGFOIL.COM POLAR EXPORT
NACA64-519 a=0.8
NACA64-519 a=0.8 |  |  |  | Cl Max: | 1.7233 | at alpha= | 20 | deg
XFOIL ncrit=9 |  |  |  | L/D Max: | 179.64 | at alpha= | 4.5 | deg
Re: | 7000000 |  |  | Cd Min: | 0.07297 | at alpha= | 20 | deg
Mach: | 0 |  |  | Cl=0 at alpha= | -3.9382 | deg
|  |  |  | @ Cl=0.1, Cd= | 0.0057013
|  |  |  | @ Cl=0.4, Cd= | 0.00461
|  |  |  | @ Cl=0.6, Cd= | 0.004721
alpha (deg) | Cl | Cd | Cm | Cl/Cd
-20 | -1.2531 | 0.04408 | -0.101 | -28.4279
-19 | -1.2661 | 0.03392 | -0.1022 | -37.3261
-18.5 | -1.2815 | 0.02888 | -0.1014 | -44.3733
-18 | -1.2656 | 0.02633 | -0.1008 | -48.0668
-17.5 | -1.2469 | 0.02412 | -0.0999 | -51.6957
-17 | -1.231 | 0.02176 | -0.0986 | -56.5717
-16.5 | -1.2094 | 0.01989 | -0.0973 | -60.8044
-16 | -1.1844 | 0.01825 | -0.096 | -64.8986
-15.5 | -1.1587 | 0.01677 | -0.0944 | -69.0936
-15 | -1.1334 | 0.01535 | -0.0925 | -73.8371
-14.5 | -1.1143 | 0.01389 | -0.0897 | -80.2232
-14 | -1.1009 | 0.01288 | -0.0848 | -85.4736
-13.5 | -1.0607 | 0.01222 | -0.0834 | -86.8003
-13 | -1.0153 | 0.01166 | -0.0827 | -87.0755
-12.5 | -0.9665 | 0.01118 | -0.0824 | -86.449
-12 | -0.9158 | 0.01075 | -0.0823 | -85.1907
-11.5 | -0.8644 | 0.0103 | -0.0823 | -83.9223
-11 | -0.8118 | 0.00986 | -0.0824 | -82.3327
-10.5 | -0.7575 | 0.00948 | -0.0828 | -79.9051
-10 | -0.7022 | 0.00918 | -0.0833 | -76.4924
-9.5 | -0.6463 | 0.00887 | -0.0838 | -72.8636
-9 | -0.5902 | 0.00853 | -0.0844 | -69.1911
-8.5 | -0.5333 | 0.00827 | -0.0851 | -64.4861
-8 | -0.4756 | 0.00804 | -0.0859 | -59.1542
-7.5 | -0.418 | 0.00778 | -0.0867 | -53.7275
-7 | -0.3598 | 0.00756 | -0.0875 | -47.5926
-6.5 | -0.3012 | 0.00737 | -0.0884 | -40.8684
-6 | -0.2428 | 0.00718 | -0.0893 | -33.8162
-5.5 | -0.1838 | 0.00697 | -0.0902 | -26.3702
-5 | -0.125 | 0.00679 | -0.0911 | -18.4094
-4.5 | -0.0662 | 0.00649 | -0.0921 | -10.2003
-4 | -0.0073 | 0.00627 | -0.0931 | -1.1643
-3.5 | 0.0518 | 0.00598 | -0.0941 | 8.6622
-3 | 0.1106 | 0.00564 | -0.0952 | 19.6099
-2.5 | 0.1695 | 0.00527 | -0.0963 | 32.1632
-2 | 0.2283 | 0.00479 | -0.0975 | 47.6618
-1.5 | 0.2879 | 0.00464 | -0.0986 | 62.0474
-1 | 0.3483 | 0.00461 | -0.0997 | 75.5531
-0.5 | 0.4086 | 0.00461 | -0.1008 | 88.6334
0 | 0.4684 | 0.00464 | -0.1018 | 100.9483
0.5 | 0.5287 | 0.00467 | -0.1029 | 113.212
1 | 0.5887 | 0.0047 | -0.1039 | 125.2553
1.5 | 0.6479 | 0.00481 | -0.1048 | 134.6985
2 | 0.7077 | 0.00485 | -0.1058 | 145.9175
2.5 | 0.7663 | 0.00497 | -0.1066 | 154.1851
3 | 0.8255 | 0.00504 | -0.1075 | 163.7897
3.5 | 0.8833 | 0.00519 | -0.1082 | 170.1927
4 | 0.9407 | 0.00534 | -0.1089 | 176.161
4.5 | 0.997 | 0.00555 | -0.1093 | 179.6396
5 | 1.0422 | 0.00633 | -0.1079 | 164.6445
5.5 | 1.0794 | 0.00739 | -0.1051 | 146.0622
6.5 | 1.1561 | 0.00891 | -0.0997 | 129.7531
7 | 1.1759 | 0.00968 | -0.0934 | 121.4773
7.5 | 1.1999 | 0.01048 | -0.0883 | 114.4943
8 | 1.2278 | 0.01131 | -0.0841 | 108.5588
8.5 | 1.2532 | 0.0123 | -0.0798 | 101.8862
9 | 1.2772 | 0.01347 | -0.0756 | 94.8181
9.5 | 1.3013 | 0.01474 | -0.0717 | 88.2836
10 | 1.3265 | 0.01605 | -0.0682 | 82.648
10.5 | 1.3551 | 0.01731 | -0.0654 | 78.2842
11 | 1.3825 | 0.0187 | -0.0626 | 73.9305
11.5 | 1.408 | 0.02029 | -0.0599 | 69.3938
12 | 1.4353 | 0.02189 | -0.0576 | 65.5688
12.5 | 1.4598 | 0.02376 | -0.0552 | 61.4394
13 | 1.4836 | 0.02579 | -0.0531 | 57.5262
13.5 | 1.5087 | 0.02784 | -0.0512 | 54.1918
14 | 1.5305 | 0.03023 | -0.0494 | 50.6285
14.5 | 1.5497 | 0.03293 | -0.0475 | 47.0604
15 | 1.5726 | 0.03544 | -0.0462 | 44.3736
15.5 | 1.5936 | 0.03819 | -0.0449 | 41.7282
16 | 1.6119 | 0.04121 | -0.0437 | 39.1143
16.5 | 1.6292 | 0.04429 | -0.0428 | 36.7848
17 | 1.6447 | 0.04788 | -0.0419 | 34.3505
17.5 | 1.6615 | 0.05145 | -0.0414 | 32.2935
18 | 1.677 | 0.05523 | -0.041 | 30.3639
18.5 | 1.6907 | 0.0593 | -0.0408 | 28.511
19 | 1.7026 | 0.06365 | -0.0408 | 26.7494
19.5 | 1.713 | 0.06823 | -0.041 | 25.1063
20 | 1.7233 | 0.07297 | -0.0414 | 23.6166

## 91. Re 7M Mach 0.10 (1)
BIGFOIL.COM POLAR EXPORT
NACA64-519 a=0.8
NACA64-519 a=0.8 |  |  |  | Cl Max: | 1.784 | at alpha= | 14.5 | deg
JavaFoil+Calcfoil stall+Eppler ext transition |  |  |  | L/D Max: | 178.788 | at alpha= | 4.5 | deg
Re: | 7000000 |  |  | Cd Min: | 0.00527 | at alpha= | -2.5 | deg
Mach: | 0.1 |  |  | Cl=0 at alpha= | -3.9524 | deg
|  |  |  | @ Cl=0.1, Cd= | 0.0056921
|  |  |  | @ Cl=0.4, Cd= | 0.0054181
|  |  |  | @ Cl=0.6, Cd= | 0.0056181
alpha (deg) | Cl | Cd | Cm | Cl/Cd
-20 | -0.879 | 0.14833 | -0.038 | -5.928
-19.5 | -0.895 | 0.13916 | -0.04 | -6.43
-19 | -0.915 | 0.12348 | -0.043 | -7.406
-18.5 | -0.929 | 0.11295 | -0.045 | -8.225
-18 | -0.942 | 0.10224 | -0.047 | -9.217
-17.5 | -0.954 | 0.09202 | -0.049 | -10.364
-17 | -0.98 | 0.07065 | -0.054 | -13.866
-16.5 | -1 | 0.05408 | -0.058 | -18.502
-16 | -1 | 0.04892 | -0.059 | -20.436
-15.5 | -1.009 | 0.03735 | -0.062 | -27.026
-15 | -1.003 | 0.03274 | -0.063 | -30.63
-14.5 | -0.988 | 0.03058 | -0.064 | -32.31
-14 | -0.973 | 0.02673 | -0.066 | -36.421
-13.5 | -0.953 | 0.02356 | -0.067 | -40.434
-13 | -0.928 | 0.02152 | -0.068 | -43.101
-12.5 | -0.898 | 0.01951 | -0.07 | -46.051
-12 | -0.862 | 0.0177 | -0.071 | -48.691
-11.5 | -0.826 | 0.01447 | -0.072 | -57.102
-11 | -0.779 | 0.01536 | -0.073 | -50.7
-10.5 | -0.737 | 0.0128 | -0.074 | -57.562
-10 | -0.69 | 0.01204 | -0.076 | -57.317
-9.5 | -0.645 | 0.01075 | -0.077 | -59.97
-9 | -0.597 | 0.00983 | -0.079 | -60.734
-8.5 | -0.546 | 0.00916 | -0.081 | -59.641
-8 | -0.494 | 0.00867 | -0.082 | -56.952
-7.5 | -0.435 | 0.00836 | -0.083 | -52.018
-7 | -0.375 | 0.00817 | -0.084 | -45.929
-6.5 | -0.315 | 0.00789 | -0.085 | -39.877
-6 | -0.254 | 0.00773 | -0.086 | -32.841
-5.5 | -0.192 | 0.00752 | -0.086 | -25.584
-5 | -0.131 | 0.0074 | -0.087 | -17.645
-4.5 | -0.068 | 0.00724 | -0.088 | -9.437
-4 | -0.006 | 0.00653 | -0.089 | -0.891
-3.5 | 0.057 | 0.00589 | -0.09 | 9.66
-3 | 0.12 | 0.0056 | -0.091 | 21.364
-2.5 | 0.183 | 0.00527 | -0.091 | 34.737
-2 | 0.246 | 0.00535 | -0.092 | 45.952
-1.5 | 0.309 | 0.00536 | -0.093 | 57.611
-1 | 0.372 | 0.0054 | -0.094 | 68.751
-0.5 | 0.434 | 0.00544 | -0.095 | 79.865
0 | 0.497 | 0.00551 | -0.095 | 90.212
0.5 | 0.56 | 0.00558 | -0.096 | 100.442
1 | 0.623 | 0.00564 | -0.097 | 110.462
1.5 | 0.685 | 0.00574 | -0.098 | 119.379
2 | 0.748 | 0.00586 | -0.099 | 127.604
2.5 | 0.811 | 0.006 | -0.099 | 135.052
3 | 0.873 | 0.0061 | -0.1 | 143.043
3.5 | 0.936 | 0.00623 | -0.101 | 150.149
4 | 0.998 | 0.00641 | -0.102 | 155.585
4.5 | 1.055 | 0.0059 | -0.102 | 178.788
5 | 1.102 | 0.00766 | -0.102 | 143.914
5.5 | 1.158 | 0.00833 | -0.103 | 138.962
6 | 1.212 | 0.00914 | -0.103 | 132.69
6.5 | 1.265 | 0.01027 | -0.103 | 123.153
7 | 1.315 | 0.01179 | -0.104 | 111.533
7.5 | 1.366 | 0.01262 | -0.104 | 108.271
8 | 1.414 | 0.01435 | -0.105 | 98.532
8.5 | 1.462 | 0.01502 | -0.105 | 97.347
9 | 1.507 | 0.01569 | -0.106 | 96.089
9.5 | 1.549 | 0.01647 | -0.106 | 94.055
10 | 1.588 | 0.01722 | -0.107 | 92.241
10.5 | 1.625 | 0.01805 | -0.107 | 90.017
11 | 1.658 | 0.01892 | -0.108 | 87.61
11.5 | 1.688 | 0.01985 | -0.108 | 85.022
12 | 1.714 | 0.02087 | -0.109 | 82.102
12.5 | 1.736 | 0.02192 | -0.109 | 79.198
13 | 1.754 | 0.02305 | -0.109 | 76.113
13.5 | 1.769 | 0.02419 | -0.11 | 73.15
14 | 1.78 | 0.02545 | -0.11 | 69.917
14.5 | 1.784 | 0.02682 | -0.111 | 66.509
15 | 1.781 | 0.02847 | -0.111 | 62.539
15.5 | 1.772 | 0.03026 | -0.111 | 58.571
16 | 1.76 | 0.03222 | -0.111 | 54.637
16.5 | 1.744 | 0.03422 | -0.111 | 50.963
17 | 1.724 | 0.03634 | -0.111 | 47.43
17.5 | 1.699 | 0.03879 | -0.112 | 43.809
18 | 1.671 | 0.04156 | -0.112 | 40.218
18.5 | 1.641 | 0.04426 | -0.112 | 37.079
19 | 1.608 | 0.04708 | -0.112 | 34.162
19.5 | 1.572 | 0.05045 | -0.112 | 31.159

## 92. Re 7M Mach 0.10 (2)
BIGFOIL.COM POLAR EXPORT
NACA64-519 a=0.8
NACA64-519 a=0.8 |  |  |  | Cl Max: | 1.7178 | at alpha= | 20 | deg
XFOIL ncrit=9 |  |  |  | L/D Max: | 180.144 | at alpha= | 4.5 | deg
Re: | 7000000 |  |  | Cd Min: | 0.0761 | at alpha= | 20 | deg
Mach: | 0.1 |  |  | Cl=0 at alpha= | -3.937 | deg
|  |  |  | @ Cl=0.1, Cd= | 0.0057305
|  |  |  | @ Cl=0.4, Cd= | 0.0046282
|  |  |  | @ Cl=0.6, Cd= | 0.0047329
alpha (deg) | Cl | Cd | Cm | Cl/Cd
-20 | -1.2328 | 0.04769 | -0.1023 | -25.8503
-19.5 | -1.2349 | 0.04253 | -0.1036 | -29.036
-19 | -1.2288 | 0.03833 | -0.1044 | -32.0584
-18.5 | -1.2711 | 0.03083 | -0.104 | -41.2293
-18 | -1.2588 | 0.02785 | -0.1035 | -45.1993
-17.5 | -1.2399 | 0.02553 | -0.1026 | -48.5664
-17 | -1.2254 | 0.02298 | -0.1014 | -53.3246
-16.5 | -1.2058 | 0.0209 | -0.1 | -57.6938
-16 | -1.1821 | 0.01911 | -0.0986 | -61.8577
-15.5 | -1.157 | 0.0175 | -0.097 | -66.1143
-15 | -1.1297 | 0.01608 | -0.0953 | -70.255
-14.5 | -1.1068 | 0.01461 | -0.093 | -75.7563
-14 | -1.0998 | 0.01321 | -0.0878 | -83.2551
-13.5 | -1.0648 | 0.01248 | -0.0855 | -85.3205
-13 | -1.0208 | 0.01186 | -0.0845 | -86.0708
-12.5 | -0.9727 | 0.01134 | -0.0839 | -85.776
-12 | -0.9221 | 0.01088 | -0.0836 | -84.7518
-11.5 | -0.8701 | 0.01045 | -0.0836 | -83.2632
-11 | -0.8175 | 0.00998 | -0.0836 | -81.9138
-10.5 | -0.7631 | 0.00958 | -0.0838 | -79.6555
-10 | -0.7075 | 0.00925 | -0.0842 | -76.4865
-9.5 | -0.6509 | 0.00896 | -0.0847 | -72.6451
-9 | -0.5945 | 0.0086 | -0.0852 | -69.1279
-8.5 | -0.5373 | 0.00832 | -0.0859 | -64.5793
-8 | -0.4791 | 0.00808 | -0.0866 | -59.2946
-7.5 | -0.421 | 0.00782 | -0.0873 | -53.8363
-7 | -0.3625 | 0.0076 | -0.0881 | -47.6974
-6.5 | -0.3034 | 0.0074 | -0.089 | -41
-6 | -0.2446 | 0.0072 | -0.0898 | -33.9722
-5.5 | -0.1852 | 0.007 | -0.0908 | -26.4571
-4.5 | -0.0667 | 0.00652 | -0.0927 | -10.2301
-4 | -0.0075 | 0.00629 | -0.0936 | -1.1924
-3.5 | 0.052 | 0.00599 | -0.0947 | 8.6811
-3 | 0.1112 | 0.00567 | -0.0957 | 19.612
-2.5 | 0.1705 | 0.00529 | -0.0968 | 32.2306
-2 | 0.2296 | 0.0048 | -0.098 | 47.8333
-1.5 | 0.2895 | 0.00466 | -0.0991 | 62.1245
-1 | 0.3504 | 0.00462 | -0.1002 | 75.8442
-0.5 | 0.4111 | 0.00463 | -0.1013 | 88.7905
0 | 0.4713 | 0.00466 | -0.1023 | 101.1373
0.5 | 0.532 | 0.00468 | -0.1034 | 113.6752
1 | 0.5923 | 0.00472 | -0.1044 | 125.4873
1.5 | 0.652 | 0.00482 | -0.1054 | 135.2697
2 | 0.7122 | 0.00487 | -0.1064 | 146.2423
2.5 | 0.7711 | 0.00498 | -0.1072 | 154.8394
3 | 0.8307 | 0.00506 | -0.1081 | 164.17
3.5 | 0.889 | 0.0052 | -0.1088 | 170.9615
4 | 0.9467 | 0.00536 | -0.1094 | 176.6231
4.5 | 1.0034 | 0.00557 | -0.1098 | 180.1436
5 | 1.0491 | 0.00632 | -0.1084 | 165.9968
5.5 | 1.0854 | 0.00742 | -0.1053 | 146.2803
6.5 | 1.1601 | 0.00897 | -0.0994 | 129.3311
7 | 1.1764 | 0.00978 | -0.0924 | 120.2863
7.5 | 1.2009 | 0.01062 | -0.0873 | 113.0791
8 | 1.2285 | 0.01149 | -0.0831 | 106.9191
8.5 | 1.2544 | 0.01252 | -0.0789 | 100.1917
9 | 1.2772 | 0.01378 | -0.0745 | 92.6851
9.5 | 1.3005 | 0.01512 | -0.0705 | 86.0119
10 | 1.3253 | 0.01652 | -0.0669 | 80.224
10.5 | 1.3536 | 0.01786 | -0.064 | 75.7895
11 | 1.3812 | 0.01932 | -0.0613 | 71.4907
11.5 | 1.4065 | 0.02099 | -0.0586 | 67.0081
12 | 1.434 | 0.02268 | -0.0563 | 63.2275
12.5 | 1.4582 | 0.02466 | -0.0539 | 59.1322
13 | 1.4827 | 0.02674 | -0.0519 | 55.4488
13.5 | 1.5073 | 0.02893 | -0.05 | 52.1016
14 | 1.5286 | 0.03145 | -0.0481 | 48.6041
14.5 | 1.5486 | 0.0342 | -0.0464 | 45.2807
15 | 1.5708 | 0.03687 | -0.045 | 42.6037
15.5 | 1.5907 | 0.03983 | -0.0438 | 39.9372
17.5 | 1.6586 | 0.05356 | -0.0404 | 30.9671
18 | 1.6749 | 0.05736 | -0.0401 | 29.1998
18.5 | 1.6885 | 0.06154 | -0.0399 | 27.4374
19 | 1.6987 | 0.06622 | -0.04 | 25.6524
19.5 | 1.7069 | 0.07125 | -0.0403 | 23.9565
20 | 1.7178 | 0.0761 | -0.0408 | 22.5729

## 93. Re 7M Mach 0.25 (1)
BIGFOIL.COM POLAR EXPORT
NACA64-519 a=0.8
NACA64-519 a=0.8 |  |  |  | Cl Max: | 1.723 | at alpha= | 13 | deg
JavaFoil+Calcfoil stall+Eppler ext transition |  |  |  | L/D Max: | 163.706 | at alpha= | 4.5 | deg
Re: | 7000000 |  |  | Cd Min: | 0.00538 | at alpha= | -2.5 | deg
Mach: | 0.25 |  |  | Cl=0 at alpha= | -3.9531 | deg
|  |  |  | @ Cl=0.1, Cd= | 0.0057862
|  |  |  | @ Cl=0.4, Cd= | 0.0054769
|  |  |  | @ Cl=0.6, Cd= | 0.0057125
alpha (deg) | Cl | Cd | Cm | Cl/Cd
-18.5 | -0.68 | 0.14733 | -0.037 | -4.613
-18 | -0.719 | 0.13489 | -0.039 | -5.33
-17.5 | -0.751 | 0.13004 | -0.04 | -5.774
-17 | -0.779 | 0.12165 | -0.041 | -6.407
-16.5 | -0.804 | 0.11214 | -0.043 | -7.173
-16 | -0.825 | 0.10281 | -0.045 | -8.02
-15.5 | -0.848 | 0.08675 | -0.05 | -9.777
-15 | -0.875 | 0.06778 | -0.056 | -12.913
-14.5 | -0.913 | 0.04387 | -0.063 | -20.8
-14 | -0.915 | 0.0377 | -0.065 | -24.273
-13.5 | -0.918 | 0.02922 | -0.068 | -31.42
-13 | -0.907 | 0.02495 | -0.069 | -36.362
-12.5 | -0.887 | 0.02219 | -0.071 | -39.982
-12 | -0.856 | 0.02024 | -0.072 | -42.274
-11.5 | -0.821 | 0.01849 | -0.073 | -44.377
-11 | -0.782 | 0.01692 | -0.074 | -46.225
-10.5 | -0.744 | 0.01382 | -0.076 | -53.797
-10 | -0.697 | 0.01296 | -0.077 | -53.826
-9.5 | -0.648 | 0.01222 | -0.078 | -53.073
-9 | -0.599 | 0.01121 | -0.08 | -53.485
-8.5 | -0.55 | 0.01007 | -0.082 | -54.637
-8 | -0.498 | 0.00912 | -0.083 | -54.627
-7.5 | -0.445 | 0.00866 | -0.085 | -51.379
-7 | -0.384 | 0.00838 | -0.086 | -45.884
-6.5 | -0.323 | 0.00816 | -0.087 | -39.547
-6 | -0.26 | 0.00792 | -0.088 | -32.893
-5.5 | -0.197 | 0.00768 | -0.089 | -25.71
-5 | -0.134 | 0.00753 | -0.09 | -17.803
-4.5 | -0.07 | 0.00736 | -0.09 | -9.535
-4 | -0.006 | 0.00684 | -0.091 | -0.874
-3.5 | 0.058 | 0.00598 | -0.092 | 9.775
-3 | 0.123 | 0.00568 | -0.093 | 21.631
-2.5 | 0.188 | 0.00538 | -0.094 | 34.964
-2 | 0.253 | 0.00539 | -0.095 | 46.859
-1.5 | 0.317 | 0.00545 | -0.096 | 58.263
-1 | 0.382 | 0.00546 | -0.096 | 70.001
-0.5 | 0.446 | 0.00552 | -0.097 | 80.934
0 | 0.511 | 0.00557 | -0.098 | 91.8
0.5 | 0.576 | 0.00569 | -0.099 | 101.225
1 | 0.64 | 0.00575 | -0.1 | 111.287
1.5 | 0.704 | 0.00588 | -0.1 | 119.718
2 | 0.769 | 0.00598 | -0.101 | 128.453
2.5 | 0.833 | 0.00614 | -0.102 | 135.669
3 | 0.897 | 0.0063 | -0.103 | 142.408
3.5 | 0.957 | 0.00585 | -0.103 | 163.647
4 | 1.019 | 0.00645 | -0.104 | 157.967
4.5 | 1.082 | 0.00661 | -0.104 | 163.706
5 | 1.129 | 0.00799 | -0.105 | 141.346
5.5 | 1.186 | 0.00871 | -0.105 | 136.165
6 | 1.241 | 0.0097 | -0.106 | 127.89
6.5 | 1.294 | 0.01091 | -0.106 | 118.62
7 | 1.345 | 0.01249 | -0.106 | 107.682
7.5 | 1.396 | 0.01338 | -0.107 | 104.365
8 | 1.444 | 0.01525 | -0.107 | 94.704
8.5 | 1.491 | 0.016 | -0.108 | 93.193
9 | 1.535 | 0.01677 | -0.108 | 91.525
9.5 | 1.574 | 0.01764 | -0.109 | 89.243
10 | 1.61 | 0.01856 | -0.109 | 86.708
10.5 | 1.641 | 0.01945 | -0.11 | 84.395
11 | 1.668 | 0.0205 | -0.11 | 81.35
11.5 | 1.69 | 0.0216 | -0.111 | 78.242
12 | 1.707 | 0.02276 | -0.111 | 75.005
12.5 | 1.718 | 0.02405 | -0.112 | 71.444
13 | 1.723 | 0.02549 | -0.112 | 67.57
13.5 | 1.721 | 0.02695 | -0.112 | 63.872
14 | 1.712 | 0.02883 | -0.113 | 59.383
14.5 | 1.694 | 0.03078 | -0.113 | 55.043
15 | 1.666 | 0.0329 | -0.113 | 50.627
15.5 | 1.629 | 0.03526 | -0.113 | 46.213
16 | 1.586 | 0.03795 | -0.113 | 41.786
16.5 | 1.535 | 0.04085 | -0.113 | 37.577
17 | 1.477 | 0.04418 | -0.113 | 33.444
17.5 | 1.414 | 0.04772 | -0.113 | 29.622
18 | 1.342 | 0.05298 | -0.113 | 25.338

## 94. Re 7M Mach 0.25 (2)
BIGFOIL.COM POLAR EXPORT
NACA64-519 a=0.8
NACA64-519 a=0.8 |  |  |  | Cl Max: | 1.6917 | at alpha= | 20 | deg
XFOIL ncrit=9 |  |  |  | L/D Max: | 183.481 | at alpha= | 4.5 | deg
Re: | 7000000 |  |  | Cd Min: | 0.09289 | at alpha= | 20 | deg
Mach: | 0.25 |  |  | Cl=0 at alpha= | -3.9319 | deg
|  |  |  | @ Cl=0.1, Cd= | 0.0058782
|  |  |  | @ Cl=0.4, Cd= | 0.0047044
|  |  |  | @ Cl=0.6, Cd= | 0.0048002
alpha (deg) | Cl | Cd | Cm | Cl/Cd
-20 | -1.1216 | 0.06961 | -0.1033 | -16.1126
-19.5 | -1.1364 | 0.06145 | -0.1076 | -18.4931
-19 | -1.1476 | 0.05414 | -0.111 | -21.1969
-18.5 | -1.1561 | 0.04767 | -0.1133 | -24.2522
-18 | -1.1544 | 0.04246 | -0.1146 | -27.1879
-17.5 | -1.1514 | 0.03773 | -0.1153 | -30.5168
-17 | -1.1552 | 0.03287 | -0.1152 | -35.1445
-16.5 | -1.1764 | 0.0274 | -0.114 | -42.9343
-16 | -1.1578 | 0.02481 | -0.1127 | -46.6667
-15.5 | -1.1402 | 0.02229 | -0.1109 | -51.153
-15 | -1.1178 | 0.02015 | -0.109 | -55.4739
-14.5 | -1.0919 | 0.01836 | -0.1069 | -59.4717
-14 | -1.0655 | 0.01668 | -0.1046 | -63.8789
-13.5 | -1.0381 | 0.01514 | -0.1021 | -68.5667
-13 | -1.0182 | 0.01351 | -0.0987 | -75.3664
-12.5 | -0.9979 | 0.01247 | -0.0939 | -80.0241
-12 | -0.9519 | 0.01178 | -0.0922 | -80.8065
-11.5 | -0.9009 | 0.01121 | -0.0911 | -80.3657
-11 | -0.8469 | 0.01073 | -0.0904 | -78.9282
-10.5 | -0.7924 | 0.01018 | -0.0899 | -77.8389
-10 | -0.7358 | 0.00972 | -0.0896 | -75.6996
-9.5 | -0.6775 | 0.00935 | -0.0896 | -72.4599
-9 | -0.6181 | 0.00902 | -0.0898 | -68.5255
-8.5 | -0.559 | 0.00863 | -0.0901 | -64.774
-8 | -0.4989 | 0.00834 | -0.0905 | -59.8201
-7.5 | -0.4378 | 0.00808 | -0.091 | -54.1832
-7 | -0.3772 | 0.0078 | -0.0916 | -48.359
-6.5 | -0.3158 | 0.00757 | -0.0923 | -41.7173
-6 | -0.2543 | 0.00736 | -0.093 | -34.5516
-5.5 | -0.1928 | 0.00717 | -0.0938 | -26.8898
-5 | -0.131 | 0.00696 | -0.0947 | -18.8218
-4.5 | -0.0697 | 0.0067 | -0.0956 | -10.403
-4 | -0.0084 | 0.0064 | -0.0965 | -1.3125
-3.5 | 0.0533 | 0.00613 | -0.0975 | 8.6949
-3 | 0.1145 | 0.0058 | -0.0986 | 19.7414
-2.5 | 0.176 | 0.00538 | -0.0997 | 32.7138
-2 | 0.2367 | 0.00489 | -0.1008 | 48.4049
-1.5 | 0.2991 | 0.0047 | -0.102 | 63.6383
-1 | 0.362 | 0.00468 | -0.1031 | 77.3504
-0.5 | 0.4244 | 0.00472 | -0.1042 | 89.9153
0 | 0.4873 | 0.00471 | -0.1053 | 103.4607
0.5 | 0.5501 | 0.00476 | -0.1064 | 115.5672
1 | 0.6122 | 0.00481 | -0.1074 | 127.2765
1.5 | 0.6746 | 0.00488 | -0.1084 | 138.2377
2 | 0.7367 | 0.00496 | -0.1093 | 148.5282
2.5 | 0.7979 | 0.00506 | -0.1102 | 157.6877
3 | 0.8597 | 0.00514 | -0.111 | 167.2568
3.5 | 0.9201 | 0.00529 | -0.1116 | 173.9319
4 | 0.9798 | 0.00546 | -0.1121 | 179.4505
4.5 | 1.0385 | 0.00566 | -0.1124 | 183.4806
5 | 1.0863 | 0.00635 | -0.1108 | 171.0709
5.5 | 1.1181 | 0.00755 | -0.1064 | 148.0927
6 | 1.1507 | 0.00846 | -0.102 | 136.0165
6.5 | 1.164 | 0.00934 | -0.094 | 124.6253
7 | 1.1832 | 0.01042 | -0.0877 | 113.5509
7.5 | 1.2063 | 0.01154 | -0.0824 | 104.5321
8 | 1.2332 | 0.01267 | -0.078 | 97.3323
8.5 | 1.2577 | 0.014 | -0.0735 | 89.8357
9 | 1.276 | 0.01573 | -0.0685 | 81.1189
9.5 | 1.298 | 0.01747 | -0.0644 | 74.2988
10 | 1.3236 | 0.01919 | -0.061 | 68.9734
10.5 | 1.3494 | 0.02103 | -0.0579 | 64.1655
11 | 1.3759 | 0.02299 | -0.0552 | 59.8478
11.5 | 1.4025 | 0.02508 | -0.0526 | 55.9211
12 | 1.4277 | 0.02737 | -0.0503 | 52.163
12.5 | 1.4515 | 0.02989 | -0.048 | 48.5614
13 | 1.4761 | 0.03247 | -0.046 | 45.4604
13.5 | 1.4981 | 0.03537 | -0.0442 | 42.3551
14 | 1.5183 | 0.03852 | -0.0424 | 39.4159
14.5 | 1.5404 | 0.04167 | -0.041 | 36.9666
15 | 1.5601 | 0.04512 | -0.0397 | 34.5767
15.5 | 1.5773 | 0.04892 | -0.0385 | 32.2424
16 | 1.5936 | 0.05293 | -0.0376 | 30.1077
16.5 | 1.6114 | 0.05654 | -0.0367 | 28.5002
17 | 1.6274 | 0.06087 | -0.0363 | 26.7357
17.5 | 1.642 | 0.06544 | -0.036 | 25.0917
18 | 1.6536 | 0.07043 | -0.036 | 23.4786
18.5 | 1.6654 | 0.07558 | -0.0363 | 22.0349
19 | 1.676 | 0.08099 | -0.0368 | 20.6939
19.5 | 1.685 | 0.08673 | -0.0377 | 19.4281
20 | 1.6917 | 0.09289 | -0.0389 | 18.2119

## 95. Re 7M Mach 0.50 (1)
BIGFOIL.COM POLAR EXPORT
NACA64-519 a=0.8
NACA64-519 a=0.8 |  |  |  | Cl Max: | 1.583 | at alpha= | 9 | deg
JavaFoil+Calcfoil stall+Eppler ext transition |  |  |  | L/D Max: | 158.894 | at alpha= | 4.5 | deg
Re: | 7000000 |  |  | Cd Min: | 0.00545 | at alpha= | 0.5 | deg
Mach: | 0.5 |  |  | Cl=0 at alpha= | -3.9514 | deg
|  |  |  | @ Cl=0.1, Cd= | 0.0063872
|  |  |  | @ Cl=0.4, Cd= | 0.00585
|  |  |  | @ Cl=0.6, Cd= | 0.005821
alpha (deg) | Cl | Cd | Cm | Cl/Cd
-20 | -0.921 | 0.15306 | -0.043 | -6.02
-19.5 | -0.9 | 0.14745 | -0.046 | -6.103
-19 | -0.869 | 0.14169 | -0.045 | -6.134
-18.5 | -0.837 | 0.13997 | -0.044 | -5.981
-18 | -0.806 | 0.13584 | -0.043 | -5.937
-17.5 | -0.778 | 0.13235 | -0.043 | -5.878
-17 | -0.754 | 0.12481 | -0.047 | -6.043
-16.5 | -0.722 | 0.12267 | -0.045 | -5.887
-16 | -0.691 | 0.11802 | -0.043 | -5.857
-15.5 | -0.663 | 0.11342 | -0.043 | -5.844
-15 | -0.636 | 0.11255 | -0.045 | -5.653
-14.5 | -0.606 | 0.10635 | -0.044 | -5.7
-14 | -0.577 | 0.09885 | -0.044 | -5.841
-13.5 | -0.549 | 0.09048 | -0.045 | -6.07
-13 | -0.522 | 0.08402 | -0.047 | -6.207
-12.5 | -0.491 | 0.09268 | -0.043 | -5.294
-12 | -0.462 | 0.08625 | -0.043 | -5.357
-11.5 | -0.433 | 0.09043 | -0.043 | -4.791
-11 | -0.405 | 0.07985 | -0.044 | -5.071
-10.5 | -0.375 | 0.08406 | -0.041 | -4.465
-10 | -0.551 | 0.06392 | -0.052 | -8.62
-9.5 | -0.628 | 0.02105 | -0.084 | -29.851
-9 | -0.61 | 0.01543 | -0.087 | -39.52
-8.5 | -0.568 | 0.01423 | -0.088 | -39.886
-8 | -0.518 | 0.01318 | -0.089 | -39.293
-7.5 | -0.463 | 0.01226 | -0.091 | -37.736
-7 | -0.404 | 0.01157 | -0.092 | -34.868
-6.5 | -0.342 | 0.01084 | -0.093 | -31.546
-6 | -0.281 | 0.00969 | -0.096 | -28.969
-5.5 | -0.216 | 0.00887 | -0.098 | -24.372
-5 | -0.149 | 0.00826 | -0.1 | -18.034
-4.5 | -0.078 | 0.00802 | -0.101 | -9.741
-4 | -0.007 | 0.00782 | -0.102 | -0.853
-3.5 | 0.065 | 0.00664 | -0.103 | 9.822
-3 | 0.137 | 0.00612 | -0.104 | 22.432
-2.5 | 0.21 | 0.00566 | -0.105 | 37.146
-2 | 0.282 | 0.00576 | -0.106 | 49.039
-1.5 | 0.355 | 0.0058 | -0.107 | 61.107
-1 | 0.427 | 0.00588 | -0.108 | 72.549
-0.5 | 0.499 | 0.00597 | -0.109 | 83.639
0 | 0.571 | 0.00609 | -0.11 | 93.785
0.5 | 0.64 | 0.00545 | -0.11 | 117.37
1 | 0.71 | 0.00627 | -0.111 | 113.296
1.5 | 0.781 | 0.00637 | -0.111 | 122.568
2 | 0.851 | 0.00655 | -0.112 | 130.045
2.5 | 0.922 | 0.0067 | -0.113 | 137.459
3 | 0.992 | 0.00691 | -0.114 | 143.456
3.5 | 1.061 | 0.00711 | -0.114 | 149.24
4 | 1.131 | 0.00733 | -0.115 | 154.344
4.5 | 1.2 | 0.00755 | -0.116 | 158.894
5 | 1.247 | 0.00977 | -0.116 | 127.557
5.5 | 1.307 | 0.01089 | -0.117 | 119.975
6 | 1.363 | 0.01282 | -0.117 | 106.333
6.5 | 1.415 | 0.01515 | -0.117 | 93.426
7 | 1.463 | 0.01791 | -0.118 | 81.681
7.5 | 1.508 | 0.01908 | -0.118 | 79.054
8 | 1.546 | 0.02035 | -0.119 | 75.958
8.5 | 1.573 | 0.02182 | -0.119 | 72.085
9 | 1.583 | 0.02348 | -0.12 | 67.411
9.5 | 1.559 | 0.02531 | -0.12 | 61.593
10 | 1.472 | 0.02771 | -0.121 | 53.11
10.5 | 0.963 | 0.03313 | -0.12 | 29.073
11 | 0.994 | 0.03424 | -0.121 | 29.028
11.5 | 1.016 | 0.03977 | -0.12 | 25.551
12 | 1.053 | 0.03784 | -0.121 | 27.835
12.5 | 1.074 | 0.04406 | -0.12 | 24.37
13 | 1.093 | 0.05171 | -0.119 | 21.129
13.5 | 1.131 | 0.04873 | -0.121 | 23.199
14 | 1.155 | 0.05452 | -0.12 | 21.188

## 96. Re 7M Mach 0.50 (2)
BIGFOIL.COM POLAR EXPORT
NACA64-519 a=0.8
NACA64-519 a=0.8 |  |  |  | Cl Max: | 1.502 | at alpha= | 15 | deg
XFOIL ncrit=9 |  |  |  | L/D Max: | 187.997 | at alpha= | 5 | deg
Re: | 7000000 |  |  | Cd Min: | 0.20031 | at alpha= | 20 | deg
Mach: | 0.5 |  |  | Cl=0 at alpha= | -3.9095 | deg
|  |  |  | @ Cl=0.1, Cd= | 0.0065125
|  |  |  | @ Cl=0.4, Cd= | 0.00499
|  |  |  | @ Cl=0.6, Cd= | 0.0051044
alpha (deg) | Cl | Cd | Cm | Cl/Cd
-16.5 | -0.5607 | 0.11447 | -0.0946 | -4.8982
-16 | -0.5703 | 0.10407 | -0.102 | -5.48
-15.5 | -0.5868 | 0.09328 | -0.1096 | -6.2907
-15 | -0.6083 | 0.08223 | -0.1173 | -7.3975
-14 | -0.6487 | 0.06181 | -0.131 | -10.4951
-13.5 | -0.6719 | 0.05258 | -0.1363 | -12.7786
-13 | -0.6952 | 0.04442 | -0.1398 | -15.6506
-12.5 | -0.7189 | 0.03718 | -0.1415 | -19.3357
-12 | -0.7401 | 0.03097 | -0.1411 | -23.8973
-11.5 | -0.7506 | 0.02613 | -0.139 | -28.7256
-11 | -0.7503 | 0.02227 | -0.1356 | -33.6911
-10.5 | -0.7439 | 0.01895 | -0.1314 | -39.2559
-10 | -0.7284 | 0.01624 | -0.127 | -44.8522
-9.5 | -0.7096 | 0.01387 | -0.1221 | -51.1608
-9 | -0.6939 | 0.01186 | -0.1165 | -58.5076
-8.5 | -0.6413 | 0.01081 | -0.1133 | -59.3247
-8 | -0.5787 | 0.01007 | -0.1111 | -57.4677
-7.5 | -0.5116 | 0.00945 | -0.1096 | -54.1376
-7 | -0.4421 | 0.00895 | -0.1087 | -49.3966
-6.5 | -0.371 | 0.00857 | -0.1082 | -43.2905
-6 | -0.2996 | 0.00819 | -0.108 | -36.5812
-5.5 | -0.2279 | 0.00791 | -0.108 | -28.8116
-5 | -0.1559 | 0.00762 | -0.1083 | -20.4593
-4.5 | -0.0843 | 0.0074 | -0.1088 | -11.3919
-4 | -0.0127 | 0.0071 | -0.1094 | -1.7887
-3.5 | 0.0575 | 0.00671 | -0.1102 | 8.5693
-3 | 0.1285 | 0.00638 | -0.1111 | 20.1411
-2.5 | 0.1988 | 0.00588 | -0.1121 | 33.8095
-2 | 0.2679 | 0.00528 | -0.1133 | 50.7386
-1.5 | 0.3394 | 0.00499 | -0.1145 | 68.016
-1 | 0.4119 | 0.00499 | -0.1157 | 82.5451
-0.5 | 0.4837 | 0.00503 | -0.1167 | 96.163
0 | 0.5558 | 0.00508 | -0.1178 | 109.4094
0.5 | 0.6283 | 0.00512 | -0.1189 | 122.7148
1 | 0.7002 | 0.0052 | -0.1199 | 134.6538
1.5 | 0.7711 | 0.0053 | -0.1206 | 145.4906
2 | 0.8421 | 0.0054 | -0.1213 | 155.9444
2.5 | 0.914 | 0.00547 | -0.122 | 167.0932
3 | 0.9837 | 0.00563 | -0.1221 | 174.7247
3.5 | 1.0533 | 0.00576 | -0.1222 | 182.8646
4 | 1.1191 | 0.00599 | -0.1214 | 186.828
5 | 1.2389 | 0.00659 | -0.1172 | 187.997
5.5 | 1.2239 | 0.00818 | -0.1027 | 149.621
6.5 | 1.2255 | 0.01237 | -0.0828 | 99.0703
7 | 1.2308 | 0.01492 | -0.0748 | 82.4933
7.5 | 1.2349 | 0.01794 | -0.0676 | 68.835
8 | 1.2466 | 0.02105 | -0.062 | 59.2209
8.5 | 1.2564 | 0.02461 | -0.0569 | 51.0524
9 | 1.265 | 0.02854 | -0.0523 | 44.3238
9.5 | 1.2751 | 0.03268 | -0.0485 | 39.0177
10 | 1.298 | 0.03623 | -0.0456 | 35.8267
10.5 | 1.3218 | 0.03991 | -0.043 | 33.1195
11 | 1.3459 | 0.04376 | -0.0406 | 30.7564
11.5 | 1.3718 | 0.04763 | -0.0385 | 28.8012
12 | 1.3943 | 0.05194 | -0.0366 | 26.8444
12.5 | 1.4197 | 0.05622 | -0.0349 | 25.2526
13 | 1.4421 | 0.06092 | -0.0334 | 23.672
13.5 | 1.4611 | 0.06614 | -0.0322 | 22.091
14 | 1.4809 | 0.07149 | -0.0312 | 20.7148
14.5 | 1.4946 | 0.0777 | -0.0307 | 19.2355
15 | 1.502 | 0.08476 | -0.0308 | 17.7206
15.5 | 1.5008 | 0.09307 | -0.0318 | 16.1255
16 | 1.4919 | 0.10249 | -0.0339 | 14.5565
16.5 | 1.4759 | 0.11316 | -0.0373 | 13.0426
17 | 1.4539 | 0.12485 | -0.0421 | 11.6452
17.5 | 1.4313 | 0.13706 | -0.0482 | 10.4429
18 | 1.4085 | 0.14964 | -0.0554 | 9.4126
18.5 | 1.3871 | 0.16244 | -0.0634 | 8.5392
19 | 1.3682 | 0.17523 | -0.072 | 7.808
19.5 | 1.3494 | 0.18747 | -0.0801 | 7.198
20 | 1.3343 | 0.20031 | -0.0894 | 6.6612

## 97. Re 8M Mach 0.00 (1)
BIGFOIL.COM POLAR EXPORT
NACA64-519 a=0.8
NACA64-519 a=0.8 |  |  |  | Cl Max: | 1.796 | at alpha= | 15 | deg
JavaFoil+Calcfoil stall+Eppler ext transition |  |  |  | L/D Max: | 158.809 | at alpha= | 4 | deg
Re: | 8000000 |  |  | Cd Min: | 0.00521 | at alpha= | -2.5 | deg
Mach: | 0 |  |  | Cl=0 at alpha= | -3.9524 | deg
|  |  |  | @ Cl=0.1, Cd= | 0.0057581
|  |  |  | @ Cl=0.4, Cd= | 0.0053345
|  |  |  | @ Cl=0.6, Cd= | 0.0054978
alpha (deg) | Cl | Cd | Cm | Cl/Cd
-20 | -0.92 | 0.14037 | -0.04 | -6.556
-19.5 | -0.933 | 0.13128 | -0.041 | -7.106
-19 | -0.956 | 0.11062 | -0.046 | -8.639
-18.5 | -0.972 | 0.09678 | -0.048 | -10.045
-18 | -0.988 | 0.08361 | -0.051 | -11.811
-17.5 | -1.016 | 0.06233 | -0.055 | -16.296
-17 | -1.021 | 0.05508 | -0.057 | -18.543
-16.5 | -1.021 | 0.05029 | -0.058 | -20.295
-16 | -1.022 | 0.04295 | -0.06 | -23.796
-15.5 | -1.025 | 0.03414 | -0.062 | -30.024
-15 | -1.015 | 0.03013 | -0.063 | -33.701
-14.5 | -1.001 | 0.02692 | -0.065 | -37.182
-14 | -0.981 | 0.02503 | -0.066 | -39.177
-13.5 | -0.958 | 0.02254 | -0.067 | -42.514
-13 | -0.931 | 0.0204 | -0.068 | -45.64
-12.5 | -0.901 | 0.01846 | -0.07 | -48.775
-12 | -0.863 | 0.01703 | -0.071 | -50.649
-11.5 | -0.827 | 0.01384 | -0.072 | -59.745
-11 | -0.779 | 0.0147 | -0.073 | -52.952
-10.5 | -0.737 | 0.01223 | -0.074 | -60.248
-10 | -0.693 | 0.0111 | -0.076 | -62.402
-9.5 | -0.648 | 0.01002 | -0.078 | -64.595
-9 | -0.599 | 0.00913 | -0.079 | -65.598
-8.5 | -0.549 | 0.00871 | -0.081 | -63.027
-8 | -0.492 | 0.00835 | -0.082 | -58.843
-7.5 | -0.433 | 0.00819 | -0.083 | -52.847
-7 | -0.373 | 0.00793 | -0.083 | -47.067
-6.5 | -0.313 | 0.00777 | -0.084 | -40.336
-6 | -0.253 | 0.00752 | -0.085 | -33.6
-5.5 | -0.191 | 0.00742 | -0.086 | -25.789
-5 | -0.13 | 0.00723 | -0.087 | -17.961
-4.5 | -0.068 | 0.00708 | -0.088 | -9.599
-4 | -0.006 | 0.00661 | -0.088 | -0.877
-3.5 | 0.057 | 0.00598 | -0.089 | 9.466
-3 | 0.119 | 0.00566 | -0.09 | 21.033
-2.5 | 0.182 | 0.00521 | -0.091 | 34.954
-2 | 0.245 | 0.00526 | -0.092 | 46.55
-1.5 | 0.307 | 0.00528 | -0.093 | 58.234
-1 | 0.37 | 0.00532 | -0.093 | 69.543
-0.5 | 0.432 | 0.00535 | -0.094 | 80.822
0 | 0.495 | 0.00539 | -0.095 | 91.768
0.5 | 0.557 | 0.00545 | -0.096 | 102.262
1 | 0.62 | 0.00552 | -0.097 | 112.288
1.5 | 0.682 | 0.00565 | -0.097 | 120.756
2 | 0.744 | 0.00573 | -0.098 | 129.812
2.5 | 0.807 | 0.00588 | -0.099 | 137.065
3 | 0.869 | 0.00602 | -0.1 | 144.244
3.5 | 0.931 | 0.00613 | -0.1 | 151.916
4 | 0.993 | 0.00625 | -0.101 | 158.809
4.5 | 1.047 | 0.00722 | -0.101 | 145.101
5 | 1.097 | 0.00783 | -0.102 | 139.984
5.5 | 1.153 | 0.00845 | -0.102 | 136.343
6 | 1.206 | 0.00943 | -0.103 | 127.989
6.5 | 1.259 | 0.01042 | -0.103 | 120.811
7 | 1.31 | 0.01158 | -0.103 | 113.201
7.5 | 1.362 | 0.0123 | -0.104 | 110.691
8 | 1.409 | 0.0139 | -0.104 | 101.415
8.5 | 1.457 | 0.01453 | -0.105 | 100.312
9 | 1.503 | 0.01518 | -0.105 | 99.048
9.5 | 1.546 | 0.0159 | -0.106 | 97.23
10 | 1.585 | 0.01665 | -0.106 | 95.211
10.5 | 1.622 | 0.01743 | -0.107 | 93.048
11 | 1.656 | 0.01823 | -0.107 | 90.817
11.5 | 1.687 | 0.01914 | -0.108 | 88.113
12 | 1.714 | 0.02005 | -0.108 | 85.486
12.5 | 1.738 | 0.02108 | -0.109 | 82.477
13 | 1.759 | 0.02212 | -0.109 | 79.497
13.5 | 1.775 | 0.02313 | -0.11 | 76.767
14 | 1.788 | 0.02436 | -0.11 | 73.409
14.5 | 1.795 | 0.02562 | -0.11 | 70.08
15 | 1.796 | 0.0272 | -0.111 | 66.02
15.5 | 1.791 | 0.02876 | -0.111 | 62.299
16 | 1.783 | 0.03054 | -0.111 | 58.369
16.5 | 1.77 | 0.03249 | -0.111 | 54.489
17 | 1.754 | 0.03445 | -0.111 | 50.929
17.5 | 1.735 | 0.03658 | -0.111 | 47.426
18 | 1.712 | 0.03914 | -0.111 | 43.737
18.5 | 1.686 | 0.04151 | -0.111 | 40.62
19 | 1.657 | 0.04454 | -0.111 | 37.209
19.5 | 1.627 | 0.04705 | -0.112 | 34.586
20 | 1.595 | 0.0501 | -0.112 | 31.838

## 98. Re 8M Mach 0.00 (2)
BIGFOIL.COM POLAR EXPORT
NACA64-519 a=0.8
NACA64-519 a=0.8 |  |  |  | Cl Max: | 1.7389 | at alpha= | 20 | deg
XFOIL ncrit=9 |  |  |  | L/D Max: | 180.536 | at alpha= | 4 | deg
Re: | 8000000 |  |  | Cd Min: | 0.07104 | at alpha= | 20 | deg
Mach: | 0 |  |  | Cl=0 at alpha= | -3.9393 | deg
|  |  |  | @ Cl=0.1, Cd= | 0.0056842
|  |  |  | @ Cl=0.4, Cd= | 0.0045255
|  |  |  | @ Cl=0.6, Cd= | 0.0046372
alpha (deg) | Cl | Cd | Cm | Cl/Cd
-20 | -1.261 | 0.04332 | -0.1011 | -29.109
-19.5 | -1.2592 | 0.03879 | -0.102 | -32.462
-19 | -1.2502 | 0.03512 | -0.1024 | -35.5979
-18.5 | -1.2869 | 0.02841 | -0.1014 | -45.2974
-18 | -1.2793 | 0.0254 | -0.1004 | -50.3661
-17.5 | -1.2594 | 0.02325 | -0.0995 | -54.1677
-17 | -1.2421 | 0.02105 | -0.0982 | -59.0071
-16.5 | -1.2225 | 0.01909 | -0.0966 | -64.0388
-16 | -1.1997 | 0.0174 | -0.095 | -68.9483
-15.5 | -1.1742 | 0.01594 | -0.0933 | -73.6637
-15 | -1.1483 | 0.01463 | -0.0914 | -78.4894
-14.5 | -1.1366 | 0.01327 | -0.0872 | -85.6518
-14 | -1.1085 | 0.01255 | -0.0839 | -88.3267
-13.5 | -1.0668 | 0.01189 | -0.0827 | -89.7225
-13 | -1.0208 | 0.01133 | -0.0821 | -90.0971
-12.5 | -0.9715 | 0.01086 | -0.0818 | -89.4567
-12 | -0.9202 | 0.01044 | -0.0818 | -88.1418
-11.5 | -0.8672 | 0.01006 | -0.082 | -86.2028
-11 | -0.8142 | 0.00964 | -0.0822 | -84.4606
-10.5 | -0.76 | 0.00926 | -0.0826 | -82.0734
-10 | -0.7044 | 0.00893 | -0.0831 | -78.8802
-9.5 | -0.648 | 0.00867 | -0.0837 | -74.7405
-9 | -0.5917 | 0.00836 | -0.0843 | -70.7775
-8.5 | -0.5346 | 0.00807 | -0.085 | -66.2454
-8 | -0.4769 | 0.00786 | -0.0858 | -60.6743
-7.5 | -0.4188 | 0.00762 | -0.0866 | -54.9606
-7 | -0.3606 | 0.0074 | -0.0875 | -48.7297
-6.5 | -0.3019 | 0.00722 | -0.0884 | -41.8144
-6 | -0.2432 | 0.00702 | -0.0893 | -34.6439
-5.5 | -0.1842 | 0.00685 | -0.0902 | -26.8905
-5 | -0.1251 | 0.00665 | -0.0912 | -18.812
-4.5 | -0.0662 | 0.00642 | -0.0922 | -10.3115
-4 | -0.0072 | 0.00615 | -0.0932 | -1.1707
-3.5 | 0.0521 | 0.00592 | -0.0942 | 8.8007
-3 | 0.111 | 0.00563 | -0.0952 | 19.7158
-2.5 | 0.1704 | 0.00528 | -0.0964 | 32.2727
-2 | 0.2292 | 0.0049 | -0.0975 | 46.7755
-1.5 | 0.2886 | 0.00456 | -0.0987 | 63.2895
-1 | 0.349 | 0.0045 | -0.0998 | 77.5556
-0.5 | 0.4091 | 0.00453 | -0.1009 | 90.3091
0 | 0.4694 | 0.00454 | -0.102 | 103.3921
0.5 | 0.5297 | 0.00456 | -0.1031 | 116.1623
1 | 0.5892 | 0.00463 | -0.104 | 127.257
1.5 | 0.6492 | 0.00467 | -0.1051 | 139.015
2 | 0.7084 | 0.00478 | -0.106 | 148.2008
2.5 | 0.7678 | 0.00484 | -0.1069 | 158.6364
3 | 0.8259 | 0.00498 | -0.1077 | 165.8434
3.5 | 0.884 | 0.00512 | -0.1084 | 172.6562
4 | 0.9424 | 0.00522 | -0.1092 | 180.5364
4.5 | 0.9968 | 0.00554 | -0.1093 | 179.9278
5 | 1.0365 | 0.00662 | -0.107 | 156.571
5.5 | 1.0773 | 0.00748 | -0.1048 | 144.0241
6 | 1.1169 | 0.00827 | -0.1023 | 135.0544
6.5 | 1.1558 | 0.00892 | -0.0997 | 129.574
7 | 1.1775 | 0.00963 | -0.0937 | 122.2741
7.5 | 1.2035 | 0.01035 | -0.0889 | 116.2802
8 | 1.2312 | 0.01117 | -0.0847 | 110.2238
8.5 | 1.2571 | 0.01213 | -0.0804 | 103.6356
9 | 1.2809 | 0.01328 | -0.0761 | 96.4533
9.5 | 1.3065 | 0.01447 | -0.0724 | 90.2903
10 | 1.3346 | 0.01563 | -0.0692 | 85.3871
10.5 | 1.3629 | 0.01687 | -0.0663 | 80.7884
11 | 1.3916 | 0.01817 | -0.0636 | 76.5878
11.5 | 1.4186 | 0.01965 | -0.061 | 72.1934
12 | 1.4457 | 0.0212 | -0.0586 | 68.1934
12.5 | 1.47 | 0.02305 | -0.0561 | 63.7744
13 | 1.4961 | 0.02489 | -0.0541 | 60.1085
13.5 | 1.5205 | 0.02694 | -0.0521 | 56.4402
14 | 1.5417 | 0.02932 | -0.0501 | 52.5819
14.5 | 1.564 | 0.03174 | -0.0484 | 49.2754
15 | 1.5861 | 0.03428 | -0.0469 | 46.269
15.5 | 1.6059 | 0.03708 | -0.0455 | 43.3091
16 | 1.6232 | 0.0402 | -0.0442 | 40.3781
16.5 | 1.6404 | 0.04316 | -0.0431 | 38.0074
17 | 1.659 | 0.04641 | -0.0423 | 35.7466
17.5 | 1.6762 | 0.04988 | -0.0417 | 33.6047
18 | 1.6923 | 0.05352 | -0.0412 | 31.62
18.5 | 1.7061 | 0.05749 | -0.0409 | 29.6765
19 | 1.717 | 0.0619 | -0.0408 | 27.7383
19.5 | 1.7277 | 0.06644 | -0.041 | 26.0039
20 | 1.7389 | 0.07104 | -0.0413 | 24.4778

## 99. Re 8M Mach 0.10 (1)
BIGFOIL.COM POLAR EXPORT
NACA64-519 a=0.8
NACA64-519 a=0.8 |  |  |  | Cl Max: | 1.786 | at alpha= | 14.5 | deg
JavaFoil+Calcfoil stall+Eppler ext transition |  |  |  | L/D Max: | 158.45 | at alpha= | 4 | deg
Re: | 8000000 |  |  | Cd Min: | 0.00521 | at alpha= | -2.5 | deg
Mach: | 0.1 |  |  | Cl=0 at alpha= | -3.9524 | deg
|  |  |  | @ Cl=0.1, Cd= | 0.0057916
|  |  |  | @ Cl=0.4, Cd= | 0.0053336
|  |  |  | @ Cl=0.6, Cd= | 0.0055054
alpha (deg) | Cl | Cd | Cm | Cl/Cd
-20 | -0.88 | 0.14629 | -0.039 | -6.016
-19.5 | -0.896 | 0.13756 | -0.04 | -6.513
-19 | -0.917 | 0.12021 | -0.044 | -7.63
-18.5 | -0.933 | 0.10916 | -0.046 | -8.544
-18 | -0.948 | 0.09745 | -0.048 | -9.723
-17.5 | -0.961 | 0.08591 | -0.051 | -11.188
-17 | -0.993 | 0.06206 | -0.056 | -16.002
-16.5 | -1.004 | 0.05147 | -0.058 | -19.514
-16 | -1.004 | 0.04662 | -0.059 | -21.531
-15.5 | -1.012 | 0.03601 | -0.062 | -28.092
-15 | -1.005 | 0.03166 | -0.063 | -31.739
-14.5 | -0.99 | 0.02927 | -0.065 | -33.828
-14 | -0.975 | 0.02591 | -0.066 | -37.634
-13.5 | -0.954 | 0.02286 | -0.067 | -41.742
-13 | -0.929 | 0.02093 | -0.069 | -44.393
-12.5 | -0.9 | 0.01895 | -0.07 | -47.465
-12 | -0.863 | 0.01724 | -0.071 | -50.065
-11.5 | -0.827 | 0.01405 | -0.073 | -58.903
-11 | -0.78 | 0.01494 | -0.073 | -52.183
-10.5 | -0.738 | 0.01251 | -0.075 | -58.984
-10 | -0.693 | 0.01143 | -0.076 | -60.6
-9.5 | -0.648 | 0.01026 | -0.078 | -63.149
-9 | -0.6 | 0.00929 | -0.079 | -64.539
-8.5 | -0.552 | 0.00876 | -0.081 | -62.964
-8 | -0.494 | 0.00854 | -0.082 | -57.795
-7.5 | -0.435 | 0.0082 | -0.083 | -53.012
-7 | -0.375 | 0.00802 | -0.084 | -46.804
-6.5 | -0.315 | 0.00777 | -0.085 | -40.496
-6 | -0.254 | 0.00759 | -0.086 | -33.435
-5.5 | -0.192 | 0.00743 | -0.086 | -25.905
-5 | -0.131 | 0.00729 | -0.087 | -17.893
-4.5 | -0.068 | 0.00714 | -0.088 | -9.567
-4 | -0.006 | 0.00666 | -0.089 | -0.874
-3.5 | 0.057 | 0.00601 | -0.09 | 9.457
-3 | 0.12 | 0.00569 | -0.091 | 21.034
-2.5 | 0.183 | 0.00521 | -0.091 | 35.133
-2 | 0.246 | 0.00526 | -0.092 | 46.761
-1.5 | 0.309 | 0.00527 | -0.093 | 58.606
-1 | 0.372 | 0.00532 | -0.094 | 69.838
-0.5 | 0.434 | 0.00535 | -0.095 | 81.236
0 | 0.497 | 0.00539 | -0.095 | 92.236
0.5 | 0.56 | 0.00548 | -0.096 | 102.267
1 | 0.623 | 0.00552 | -0.097 | 112.866
1.5 | 0.685 | 0.00564 | -0.098 | 121.442
2 | 0.748 | 0.00578 | -0.099 | 129.533
2.5 | 0.811 | 0.0059 | -0.099 | 137.443
3 | 0.873 | 0.00604 | -0.1 | 144.52
3.5 | 0.936 | 0.00614 | -0.101 | 152.346
4 | 0.998 | 0.0063 | -0.102 | 158.45
4.5 | 1.052 | 0.00729 | -0.102 | 144.349
5 | 1.102 | 0.00791 | -0.102 | 139.321
5.5 | 1.158 | 0.00853 | -0.103 | 135.741
6 | 1.212 | 0.0095 | -0.103 | 127.587
6.5 | 1.265 | 0.01053 | -0.103 | 120.132
7 | 1.316 | 0.0117 | -0.104 | 112.431
7.5 | 1.367 | 0.01243 | -0.104 | 109.969
8 | 1.415 | 0.01404 | -0.105 | 100.769
8.5 | 1.463 | 0.01469 | -0.105 | 99.592
9 | 1.508 | 0.01537 | -0.106 | 98.122
9.5 | 1.55 | 0.01611 | -0.106 | 96.245
10 | 1.59 | 0.01686 | -0.107 | 94.269
10.5 | 1.626 | 0.01767 | -0.107 | 92.01
11 | 1.659 | 0.0185 | -0.108 | 89.673
11.5 | 1.689 | 0.01943 | -0.108 | 86.936
12 | 1.715 | 0.02036 | -0.109 | 84.215
12.5 | 1.737 | 0.02141 | -0.109 | 81.17
13 | 1.756 | 0.02247 | -0.11 | 78.144
13.5 | 1.771 | 0.02357 | -0.11 | 75.118
14 | 1.781 | 0.02485 | -0.11 | 71.686
14.5 | 1.786 | 0.02623 | -0.111 | 68.061
15 | 1.783 | 0.02783 | -0.111 | 64.047
15.5 | 1.774 | 0.02962 | -0.111 | 59.91
16 | 1.762 | 0.03128 | -0.111 | 56.33
16.5 | 1.746 | 0.03337 | -0.111 | 52.323
17 | 1.726 | 0.03532 | -0.112 | 48.869
17.5 | 1.702 | 0.03769 | -0.112 | 45.145
18 | 1.674 | 0.04041 | -0.112 | 41.427
18.5 | 1.644 | 0.043 | -0.112 | 38.223
19 | 1.61 | 0.04615 | -0.112 | 34.88
19.5 | 1.575 | 0.04897 | -0.112 | 32.157

## 100. Re 8M Mach 0.10 (2)
BIGFOIL.COM POLAR EXPORT
NACA64-519 a=0.8
NACA64-519 a=0.8 |  |  |  | Cl Max: | 1.7357 | at alpha= | 20 | deg
XFOIL ncrit=9 |  |  |  | L/D Max: | 181.358 | at alpha= | 4 | deg
Re: | 8000000 |  |  | Cd Min: | 0.07385 | at alpha= | 20 | deg
Mach: | 0.1 |  |  | Cl=0 at alpha= | -3.9388 | deg
|  |  |  | @ Cl=0.1, Cd= | 0.0057071
|  |  |  | @ Cl=0.4, Cd= | 0.0045343
|  |  |  | @ Cl=0.6, Cd= | 0.0046447
alpha (deg) | Cl | Cd | Cm | Cl/Cd
-20 | -1.2425 | 0.04675 | -0.1025 | -26.5775
-19.5 | -1.2413 | 0.04189 | -0.1038 | -29.6324
-19 | -1.2351 | 0.03777 | -0.1044 | -32.7006
-18.5 | -1.2415 | 0.03286 | -0.1046 | -37.7815
-18 | -1.2633 | 0.02749 | -0.1034 | -45.9549
-17.5 | -1.2551 | 0.02448 | -0.1022 | -51.2704
-17 | -1.2354 | 0.02231 | -0.1011 | -55.3743
-16.5 | -1.2167 | 0.02021 | -0.0996 | -60.2029
-16 | -1.1967 | 0.01826 | -0.0978 | -65.5367
-15.5 | -1.1722 | 0.01666 | -0.0961 | -70.3601
-15 | -1.1459 | 0.01527 | -0.0941 | -75.0426
-14.5 | -1.1221 | 0.01394 | -0.0917 | -80.495
-14 | -1.1108 | 0.01286 | -0.0865 | -86.3764
-13.5 | -1.0715 | 0.01215 | -0.0848 | -88.1893
-13 | -1.0267 | 0.01153 | -0.0838 | -89.046
-12.5 | -0.978 | 0.01102 | -0.0833 | -88.7477
-12 | -0.9267 | 0.01057 | -0.0832 | -87.6727
-11.5 | -0.8736 | 0.01017 | -0.0832 | -85.8997
-11 | -0.8201 | 0.00975 | -0.0833 | -84.1128
-10.5 | -0.7656 | 0.00936 | -0.0836 | -81.7949
-10 | -0.7098 | 0.00901 | -0.084 | -78.7791
-9.5 | -0.653 | 0.00873 | -0.0845 | -74.7995
-9 | -0.5961 | 0.00843 | -0.0851 | -70.7117
-8.5 | -0.5386 | 0.00812 | -0.0857 | -66.33
-8 | -0.4805 | 0.00789 | -0.0865 | -60.8999
-7.5 | -0.4219 | 0.00767 | -0.0873 | -55.0065
-7 | -0.3633 | 0.00743 | -0.0881 | -48.8964
-6.5 | -0.3042 | 0.00725 | -0.0889 | -41.9586
-6 | -0.2449 | 0.00704 | -0.0898 | -34.7869
-5.5 | -0.1856 | 0.00688 | -0.0908 | -26.9767
-5 | -0.126 | 0.00667 | -0.0917 | -18.8906
-4.5 | -0.0667 | 0.00644 | -0.0927 | -10.3571
-4 | -0.0073 | 0.00617 | -0.0937 | -1.1831
-3.5 | 0.0523 | 0.00594 | -0.0947 | 8.8047
-3 | 0.1117 | 0.00565 | -0.0958 | 19.7699
-2.5 | 0.1714 | 0.0053 | -0.0969 | 32.3396
-2 | 0.2305 | 0.00491 | -0.098 | 46.945
-1.5 | 0.2904 | 0.00456 | -0.0992 | 63.6842
-1 | 0.3511 | 0.00451 | -0.1004 | 77.8492
-0.5 | 0.4116 | 0.00454 | -0.1014 | 90.6608
0 | 0.4723 | 0.00454 | -0.1025 | 104.0308
0.5 | 0.533 | 0.00457 | -0.1036 | 116.6302
1 | 0.5929 | 0.00464 | -0.1046 | 127.7802
1.5 | 0.6533 | 0.00468 | -0.1056 | 139.594
2 | 0.7128 | 0.00479 | -0.1065 | 148.81
2.5 | 0.7727 | 0.00485 | -0.1075 | 159.3196
3 | 0.8312 | 0.00499 | -0.1082 | 166.5731
3.5 | 0.8897 | 0.00513 | -0.1089 | 173.4308
4 | 0.9485 | 0.00523 | -0.1097 | 181.3576
4.5 | 1.0032 | 0.00555 | -0.1098 | 180.7568
5.5 | 1.0831 | 0.00752 | -0.105 | 144.0293
6 | 1.1221 | 0.00831 | -0.1023 | 135.0301
6.5 | 1.1597 | 0.00898 | -0.0994 | 129.1425
7 | 1.1777 | 0.00973 | -0.0926 | 121.038
7.5 | 1.2045 | 0.01049 | -0.0879 | 114.8236
8 | 1.2317 | 0.01135 | -0.0836 | 108.5198
8.5 | 1.2579 | 0.01236 | -0.0794 | 101.7718
9 | 1.2815 | 0.01356 | -0.0751 | 94.5059
9.5 | 1.3063 | 0.01483 | -0.0712 | 88.085
10 | 1.3345 | 0.01605 | -0.068 | 83.1464
10.5 | 1.3628 | 0.01734 | -0.0651 | 78.5928
11 | 1.3911 | 0.01874 | -0.0624 | 74.2316
11.5 | 1.4182 | 0.02027 | -0.0597 | 69.9655
12 | 1.4447 | 0.02196 | -0.0573 | 65.7878
12.5 | 1.469 | 0.0239 | -0.0548 | 61.4644
13 | 1.4948 | 0.02585 | -0.0528 | 57.8259
13.5 | 1.5187 | 0.02804 | -0.0508 | 54.1619
14 | 1.5393 | 0.03057 | -0.0488 | 50.3533
14.5 | 1.5623 | 0.03305 | -0.0472 | 47.2708
15 | 1.584 | 0.03571 | -0.0457 | 44.3573
15.5 | 1.6033 | 0.03868 | -0.0443 | 41.4504
16 | 1.6203 | 0.04195 | -0.043 | 38.6246
17 | 1.6585 | 0.04811 | -0.0412 | 34.4731
17.5 | 1.6748 | 0.0518 | -0.0406 | 32.332
18 | 1.6887 | 0.0558 | -0.0402 | 30.2634
18.5 | 1.7002 | 0.06018 | -0.0399 | 28.2519
19 | 1.7105 | 0.06482 | -0.0399 | 26.3885
19.5 | 1.7231 | 0.06928 | -0.0402 | 24.8715
20 | 1.7357 | 0.07385 | -0.0406 | 23.503

## 101. Re 8M Mach 0.25 (1)
BIGFOIL.COM POLAR EXPORT
NACA64-519 a=0.8
NACA64-519 a=0.8 |  |  |  | Cl Max: | 1.724 | at alpha= | 13 | deg
JavaFoil+Calcfoil stall+Eppler ext transition |  |  |  | L/D Max: | 186.41 | at alpha= | 4 | deg
Re: | 8000000 |  |  | Cd Min: | 0.00529 | at alpha= | -2 | deg
Mach: | 0.25 |  |  | Cl=0 at alpha= | -3.9531 | deg
|  |  |  | @ Cl=0.1, Cd= | 0.0058839
|  |  |  | @ Cl=0.4, Cd= | 0.0054284
|  |  |  | @ Cl=0.6, Cd= | 0.0056187
alpha (deg) | Cl | Cd | Cm | Cl/Cd
-18.5 | -0.68 | 0.14615 | -0.037 | -4.653
-18 | -0.719 | 0.1338 | -0.04 | -5.377
-17.5 | -0.751 | 0.1286 | -0.04 | -5.843
-17 | -0.78 | 0.12035 | -0.041 | -6.481
-16.5 | -0.805 | 0.11069 | -0.044 | -7.276
-16 | -0.826 | 0.10098 | -0.046 | -8.18
-15.5 | -0.853 | 0.08262 | -0.052 | -10.327
-15 | -0.895 | 0.05612 | -0.059 | -15.942
-14.5 | -0.916 | 0.04174 | -0.063 | -21.953
-14 | -0.918 | 0.0361 | -0.065 | -25.433
-13.5 | -0.92 | 0.02828 | -0.068 | -32.529
-13 | -0.908 | 0.02384 | -0.07 | -38.114
-12.5 | -0.888 | 0.02159 | -0.071 | -41.153
-12 | -0.857 | 0.01967 | -0.072 | -43.562
-11.5 | -0.822 | 0.01799 | -0.073 | -45.676
-11 | -0.783 | 0.01649 | -0.075 | -47.485
-10.5 | -0.745 | 0.01345 | -0.076 | -55.349
-10 | -0.698 | 0.01262 | -0.077 | -55.35
-9.5 | -0.65 | 0.01185 | -0.078 | -54.835
-9 | -0.603 | 0.01062 | -0.08 | -56.789
-8.5 | -0.553 | 0.00968 | -0.082 | -57.12
-8 | -0.501 | 0.00922 | -0.084 | -54.295
-7.5 | -0.445 | 0.00853 | -0.085 | -52.186
-7 | -0.384 | 0.00824 | -0.086 | -46.657
-6.5 | -0.323 | 0.00801 | -0.087 | -40.314
-6 | -0.26 | 0.00778 | -0.088 | -33.49
-5.5 | -0.197 | 0.00753 | -0.089 | -26.206
-5 | -0.134 | 0.00739 | -0.09 | -18.136
-4.5 | -0.07 | 0.00725 | -0.09 | -9.677
-4 | -0.006 | 0.00678 | -0.091 | -0.882
-3.5 | 0.058 | 0.00611 | -0.092 | 9.558
-3 | 0.123 | 0.00576 | -0.093 | 21.331
-2.5 | 0.188 | 0.0053 | -0.094 | 35.465
-2 | 0.253 | 0.00529 | -0.095 | 47.722
-1.5 | 0.317 | 0.00537 | -0.096 | 59.06
-1 | 0.382 | 0.00542 | -0.096 | 70.516
-0.5 | 0.446 | 0.00545 | -0.097 | 81.888
0 | 0.511 | 0.0055 | -0.098 | 92.957
0.5 | 0.576 | 0.0056 | -0.099 | 102.769
1 | 0.64 | 0.00565 | -0.1 | 113.318
1.5 | 0.704 | 0.00575 | -0.1 | 122.583
2 | 0.769 | 0.00588 | -0.101 | 130.637
2.5 | 0.833 | 0.00609 | -0.102 | 136.804
3 | 0.897 | 0.00624 | -0.103 | 143.808
3.5 | 0.961 | 0.00634 | -0.104 | 151.672
4 | 1.02 | 0.00547 | -0.104 | 186.41
4.5 | 1.078 | 0.00757 | -0.104 | 142.508
5 | 1.129 | 0.00823 | -0.105 | 137.225
5.5 | 1.186 | 0.00896 | -0.105 | 132.363
6 | 1.241 | 0.01004 | -0.106 | 123.602
6.5 | 1.294 | 0.01133 | -0.106 | 114.141
7 | 1.346 | 0.01248 | -0.106 | 107.872
7.5 | 1.395 | 0.01424 | -0.107 | 97.956
8 | 1.445 | 0.01491 | -0.107 | 96.888
8.5 | 1.492 | 0.01565 | -0.108 | 95.323
9 | 1.536 | 0.0164 | -0.108 | 93.625
9.5 | 1.575 | 0.01725 | -0.109 | 91.318
10 | 1.611 | 0.01813 | -0.109 | 88.825
10.5 | 1.642 | 0.01909 | -0.11 | 86.045
11 | 1.669 | 0.02004 | -0.11 | 83.317
11.5 | 1.691 | 0.02115 | -0.111 | 79.972
12 | 1.708 | 0.02229 | -0.111 | 76.632
12.5 | 1.719 | 0.02353 | -0.112 | 73.039
13 | 1.724 | 0.02492 | -0.112 | 69.189
13.5 | 1.723 | 0.02628 | -0.113 | 65.553
14 | 1.714 | 0.02801 | -0.113 | 61.191
14.5 | 1.696 | 0.02991 | -0.113 | 56.704
15 | 1.668 | 0.03203 | -0.113 | 52.072
15.5 | 1.631 | 0.03453 | -0.113 | 47.224
16 | 1.588 | 0.03689 | -0.113 | 43.036
16.5 | 1.537 | 0.03959 | -0.113 | 38.831
17 | 1.48 | 0.04291 | -0.113 | 34.478
17.5 | 1.416 | 0.04631 | -0.113 | 30.57
18 | 1.345 | 0.05134 | -0.113 | 26.191

## 102. Re 8M Mach 0.25 (2)
BIGFOIL.COM POLAR EXPORT
NACA64-519 a=0.8
NACA64-519 a=0.8 |  |  |  | Cl Max: | 1.6284 | at alpha= | 16.5 | deg
XFOIL ncrit=9 |  |  |  | L/D Max: | 184.221 | at alpha= | 4 | deg
Re: | 8000000 |  |  | Cd Min: | 0.05517 | at alpha= | 16.5 | deg
Mach: | 0.25 |  |  | Cl=0 at alpha= | -99 | deg
|  |  |  | @ Cl=0.1, Cd= | 0.0046
|  |  |  | @ Cl=0.4, Cd= | 0.0046
|  |  |  | @ Cl=0.6, Cd= | 0.0046972
alpha (deg) | Cl | Cd | Cm | Cl/Cd
0 | 0.4884 | 0.0046 | -0.1055 | 106.1739
0.5 | 0.551 | 0.00465 | -0.1066 | 118.4946
1 | 0.6133 | 0.00471 | -0.1076 | 130.2123
1.5 | 0.6759 | 0.00475 | -0.1087 | 142.2947
2 | 0.7374 | 0.00487 | -0.1095 | 151.4168
2.5 | 0.7997 | 0.00493 | -0.1105 | 162.211
3 | 0.8605 | 0.00506 | -0.1112 | 170.0593
3.5 | 0.921 | 0.00521 | -0.1118 | 176.7754
4 | 0.9819 | 0.00533 | -0.1125 | 184.2214
4.5 | 1.0384 | 0.00565 | -0.1124 | 183.7876
5 | 1.079 | 0.00665 | -0.1096 | 162.2556
5.5 | 1.1137 | 0.0077 | -0.1057 | 144.6364
6 | 1.148 | 0.00852 | -0.1016 | 134.7418
6.5 | 1.1631 | 0.00935 | -0.0939 | 124.3957
7 | 1.1836 | 0.01037 | -0.0878 | 114.1369
7.5 | 1.2097 | 0.0114 | -0.0829 | 106.114
8 | 1.2365 | 0.0125 | -0.0784 | 98.92
8.5 | 1.2613 | 0.01382 | -0.0739 | 91.2663
9 | 1.2805 | 0.01548 | -0.069 | 82.7196
9.5 | 1.3051 | 0.01708 | -0.0652 | 76.411
10 | 1.3322 | 0.01868 | -0.0618 | 71.3169
10.5 | 1.3605 | 0.02035 | -0.0589 | 66.855
11 | 1.3868 | 0.02227 | -0.056 | 62.2721
11.5 | 1.415 | 0.0242 | -0.0536 | 58.4711
12 | 1.4388 | 0.02655 | -0.051 | 54.1921
12.5 | 1.4647 | 0.02889 | -0.0488 | 50.6992
13 | 1.4878 | 0.03153 | -0.0466 | 47.1868
13.5 | 1.5093 | 0.03443 | -0.0446 | 43.8368
14 | 1.5324 | 0.03732 | -0.043 | 41.0611
14.5 | 1.5537 | 0.04048 | -0.0414 | 38.3819
15.5 | 1.5902 | 0.04769 | -0.0388 | 33.3445
16 | 1.6097 | 0.05135 | -0.0378 | 31.3476
16.5 | 1.6284 | 0.05517 | -0.037 | 29.516

## 103. Re 8M Mach 0.50 (1)
BIGFOIL.COM POLAR EXPORT
NACA64-519 a=0.8
NACA64-519 a=0.8 |  |  |  | Cl Max: | 1.584 | at alpha= | 9 | deg
JavaFoil+Calcfoil stall+Eppler ext transition |  |  |  | L/D Max: | 157.345 | at alpha= | 4 | deg
Re: | 8000000 |  |  | Cd Min: | 0.00567 | at alpha= | -2 | deg
Mach: | 0.5 |  |  | Cl=0 at alpha= | -3.9514 | deg
|  |  |  | @ Cl=0.1, Cd= | 0.0065854
|  |  |  | @ Cl=0.4, Cd= | 0.00575
|  |  |  | @ Cl=0.6, Cd= | 0.0058223
alpha (deg) | Cl | Cd | Cm | Cl/Cd
-20 | -0.922 | 0.15058 | -0.043 | -6.12
-19.5 | -0.901 | 0.14371 | -0.047 | -6.271
-19 | -0.871 | 0.13906 | -0.046 | -6.262
-18.5 | -0.838 | 0.13634 | -0.044 | -6.146
-18 | -0.807 | 0.13473 | -0.043 | -5.987
-17.5 | -0.778 | 0.13093 | -0.043 | -5.944
-17 | -0.756 | 0.12232 | -0.048 | -6.179
-16.5 | -0.723 | 0.11952 | -0.046 | -6.053
-16 | -0.692 | 0.11602 | -0.043 | -5.961
-15.5 | -0.663 | 0.111 | -0.043 | -5.973
-15 | -0.637 | 0.11186 | -0.046 | -5.692
-14.5 | -0.607 | 0.10438 | -0.045 | -5.819
-14 | -0.578 | 0.09752 | -0.045 | -5.929
-13.5 | -0.551 | 0.08861 | -0.048 | -6.224
-13 | -0.527 | 0.07902 | -0.052 | -6.666
-12.5 | -0.491 | 0.09208 | -0.043 | -5.329
-12 | -0.462 | 0.08433 | -0.044 | -5.48
-11.5 | -0.433 | 0.08994 | -0.043 | -4.818
-11 | -0.405 | 0.07922 | -0.044 | -5.112
-10.5 | -0.375 | 0.08347 | -0.041 | -4.496
-10 | -0.552 | 0.06301 | -0.053 | -8.753
-9.5 | -0.629 | 0.02048 | -0.084 | -30.731
-9 | -0.611 | 0.01509 | -0.087 | -40.457
-8.5 | -0.568 | 0.0139 | -0.088 | -40.885
-8 | -0.518 | 0.01287 | -0.09 | -40.265
-7.5 | -0.463 | 0.01202 | -0.091 | -38.513
-7 | -0.404 | 0.01132 | -0.092 | -35.669
-6.5 | -0.343 | 0.01038 | -0.094 | -33.087
-6 | -0.282 | 0.00929 | -0.096 | -30.37
-5.5 | -0.217 | 0.00888 | -0.098 | -24.448
-5 | -0.149 | 0.0081 | -0.1 | -18.4
-4.5 | -0.078 | 0.00787 | -0.101 | -9.931
-4 | -0.007 | 0.00767 | -0.102 | -0.869
-3.5 | 0.065 | 0.00695 | -0.103 | 9.379
-3 | 0.137 | 0.0062 | -0.104 | 22.148
-2.5 | 0.21 | 0.00597 | -0.105 | 35.207
-2 | 0.282 | 0.00567 | -0.106 | 49.824
-1.5 | 0.355 | 0.0057 | -0.107 | 62.189
-1 | 0.427 | 0.00578 | -0.108 | 73.842
-0.5 | 0.499 | 0.00586 | -0.109 | 85.173
0 | 0.571 | 0.00593 | -0.11 | 96.306
0.5 | 0.641 | 0.00567 | -0.11 | 113.006
1 | 0.711 | 0.00615 | -0.111 | 115.643
1.5 | 0.781 | 0.00628 | -0.111 | 124.396
2 | 0.852 | 0.00644 | -0.112 | 132.198
2.5 | 0.922 | 0.00663 | -0.113 | 139.124
3 | 0.992 | 0.00682 | -0.114 | 145.436
3.5 | 1.062 | 0.00698 | -0.114 | 152.185
4 | 1.131 | 0.00719 | -0.115 | 157.345
4.5 | 1.196 | 0.00904 | -0.115 | 132.232
5 | 1.246 | 0.01001 | -0.116 | 124.543
5.5 | 1.306 | 0.0114 | -0.116 | 114.55
6 | 1.363 | 0.01318 | -0.117 | 103.364
6.5 | 1.416 | 0.01507 | -0.117 | 93.931
7 | 1.464 | 0.01756 | -0.118 | 83.391
7.5 | 1.509 | 0.01868 | -0.118 | 80.777
8 | 1.547 | 0.01994 | -0.119 | 77.569
8.5 | 1.574 | 0.02132 | -0.119 | 73.811
9 | 1.584 | 0.02289 | -0.12 | 69.177
9.5 | 1.56 | 0.02467 | -0.12 | 63.226
10 | 1.474 | 0.02699 | -0.121 | 54.603
10.5 | 0.964 | 0.03222 | -0.12 | 29.926
11 | 0.995 | 0.03336 | -0.121 | 29.834
11.5 | 1.019 | 0.03848 | -0.12 | 26.468
12 | 1.055 | 0.03689 | -0.122 | 28.587
12.5 | 1.077 | 0.04251 | -0.121 | 25.332
13 | 1.097 | 0.04972 | -0.12 | 22.055
13.5 | 1.134 | 0.04713 | -0.121 | 24.066
14 | 1.158 | 0.05276 | -0.121 | 21.956

## 104. Re 8M Mach 0.50 (2)
BIGFOIL.COM POLAR EXPORT
NACA64-519 a=0.8
NACA64-519 a=0.8 |  |  |  | Cl Max: | 1.5207 | at alpha= | 15 | deg
XFOIL ncrit=9 |  |  |  | L/D Max: | 195.997 | at alpha= | 4.5 | deg
Re: | 8000000 |  |  | Cd Min: | 0.19926 | at alpha= | 20 | deg
Mach: | 0.5 |  |  | Cl=0 at alpha= | -3.9121 | deg
|  |  |  | @ Cl=0.1, Cd= | 0.0064208
|  |  |  | @ Cl=0.4, Cd= | 0.0048755
|  |  |  | @ Cl=0.6, Cd= | 0.0049631
alpha (deg) | Cl | Cd | Cm | Cl/Cd
-16 | -0.6034 | 0.09989 | -0.1058 | -6.0406
-15.5 | -0.6132 | 0.09007 | -0.1126 | -6.808
-15 | -0.6338 | 0.07929 | -0.1201 | -7.9934
-14.5 | -0.6504 | 0.0693 | -0.1268 | -9.3853
-14 | -0.6705 | 0.05964 | -0.133 | -11.2425
-13.5 | -0.69 | 0.05097 | -0.1377 | -13.5374
-13 | -0.7104 | 0.04321 | -0.1407 | -16.4406
-12.5 | -0.7299 | 0.03641 | -0.1419 | -20.0467
-12 | -0.7539 | 0.03013 | -0.1414 | -25.0216
-11.5 | -0.7676 | 0.0252 | -0.139 | -30.4603
-11 | -0.7727 | 0.02116 | -0.1353 | -36.517
-10.5 | -0.7667 | 0.01793 | -0.1308 | -42.7607
-10 | -0.7498 | 0.01532 | -0.1261 | -48.9426
-9.5 | -0.732 | 0.01301 | -0.1208 | -56.2644
-9 | -0.7063 | 0.01134 | -0.1157 | -62.284
-8.5 | -0.6489 | 0.01043 | -0.1127 | -62.2148
-8 | -0.5836 | 0.00973 | -0.1108 | -59.9794
-7.5 | -0.5144 | 0.00923 | -0.1095 | -55.7313
-7 | -0.4445 | 0.00871 | -0.1086 | -51.0333
-6.5 | -0.3728 | 0.00834 | -0.1081 | -44.7002
-6 | -0.3007 | 0.00801 | -0.108 | -37.5406
-5.5 | -0.2287 | 0.00771 | -0.1081 | -29.6628
-5 | -0.1564 | 0.00746 | -0.1084 | -20.9651
-4.5 | -0.0842 | 0.00723 | -0.1089 | -11.6459
-4 | -0.0124 | 0.00698 | -0.1096 | -1.7765
-3.5 | 0.0581 | 0.00662 | -0.1103 | 8.7764
-3 | 0.1296 | 0.00628 | -0.1113 | 20.6369
-2.5 | 0.2 | 0.00588 | -0.1123 | 34.0136
-2 | 0.27 | 0.00534 | -0.1135 | 50.5618
-1.5 | 0.3411 | 0.0049 | -0.1148 | 69.6122
-1 | 0.4131 | 0.00487 | -0.1159 | 84.8255
-0.5 | 0.4853 | 0.00492 | -0.117 | 98.6382
0 | 0.5582 | 0.00494 | -0.1182 | 112.996
0.5 | 0.6305 | 0.00498 | -0.1193 | 126.6064
1 | 0.7022 | 0.00507 | -0.1203 | 138.501
1.5 | 0.7735 | 0.00519 | -0.121 | 149.0366
2 | 0.846 | 0.00523 | -0.122 | 161.7591
2.5 | 0.9172 | 0.00533 | -0.1226 | 172.0826
3 | 0.9867 | 0.0055 | -0.1227 | 179.4
3.5 | 1.0577 | 0.00561 | -0.123 | 188.5383
4 | 1.1248 | 0.00582 | -0.1224 | 193.2646
4.5 | 1.1897 | 0.00607 | -0.1212 | 195.9967
5 | 1.2331 | 0.00665 | -0.1162 | 185.4286
5.5 | 1.2128 | 0.0084 | -0.1011 | 144.381
6.5 | 1.2184 | 0.01256 | -0.0819 | 97.0064
7 | 1.2286 | 0.01493 | -0.0745 | 82.2907
7.5 | 1.2365 | 0.0178 | -0.0677 | 69.4663
8 | 1.2518 | 0.02071 | -0.0623 | 60.4442
8.5 | 1.2624 | 0.0242 | -0.0572 | 52.1653
9 | 1.2683 | 0.02825 | -0.0524 | 44.8956
9.5 | 1.2837 | 0.03206 | -0.0488 | 40.0405
10 | 1.3085 | 0.03545 | -0.0459 | 36.9111
10.5 | 1.3343 | 0.03896 | -0.0432 | 34.2479
11 | 1.3608 | 0.04258 | -0.0408 | 31.9587
11.5 | 1.3854 | 0.04653 | -0.0386 | 29.7743
12 | 1.4106 | 0.05058 | -0.0366 | 27.8885
12.5 | 1.4356 | 0.05486 | -0.0348 | 26.1684
13 | 1.4565 | 0.05963 | -0.0332 | 24.4256
13.5 | 1.4784 | 0.06458 | -0.0319 | 22.8925
14 | 1.4977 | 0.06995 | -0.0308 | 21.411
14.5 | 1.512 | 0.07605 | -0.0302 | 19.8817
15 | 1.5207 | 0.08292 | -0.03 | 18.3394
15.5 | 1.5194 | 0.09114 | -0.0308 | 16.6711
16 | 1.5071 | 0.10086 | -0.0329 | 14.9425
16.5 | 1.4893 | 0.11163 | -0.0363 | 13.3414
17 | 1.467 | 0.12329 | -0.041 | 11.8988
17.5 | 1.4439 | 0.13551 | -0.0469 | 10.6553
18 | 1.4207 | 0.14807 | -0.054 | 9.5948
18.5 | 1.3989 | 0.16086 | -0.062 | 8.6964
19 | 1.3798 | 0.17361 | -0.0705 | 7.9477
19.5 | 1.3624 | 0.1864 | -0.0795 | 7.309
20 | 1.3416 | 0.19926 | -0.0884 | 6.7329

## 105. Re 10M Mach 0.00 (1)
BIGFOIL.COM POLAR EXPORT
NACA64-519 a=0.8
NACA64-519 a=0.8 |  |  |  | Cl Max: | 1.799 | at alpha= | 15 | deg
JavaFoil+Calcfoil stall+Eppler ext transition |  |  |  | L/D Max: | 156.128 | at alpha= | 3.5 | deg
Re: | 10000000 |  |  | Cd Min: | 0.00515 | at alpha= | -1.5 | deg
Mach: | 0 |  |  | Cl=0 at alpha= | -3.9524 | deg
|  |  |  | @ Cl=0.1, Cd= | 0.0059134
|  |  |  | @ Cl=0.4, Cd= | 0.0051997
|  |  |  | @ Cl=0.6, Cd= | 0.0053814
alpha (deg) | Cl | Cd | Cm | Cl/Cd
-20 | -0.923 | 0.1354 | -0.041 | -6.821
-19.5 | -0.937 | 0.12635 | -0.042 | -7.414
-19 | -0.963 | 0.10369 | -0.047 | -9.283
-18.5 | -0.985 | 0.08585 | -0.05 | -11.474
-18 | -1.009 | 0.06835 | -0.054 | -14.762
-17.5 | -1.023 | 0.05707 | -0.056 | -17.931
-17 | -1.028 | 0.05093 | -0.057 | -20.179
-16.5 | -1.027 | 0.04656 | -0.059 | -22.049
-16 | -1.027 | 0.04008 | -0.06 | -25.629
-15.5 | -1.029 | 0.03224 | -0.062 | -31.907
-15 | -1.019 | 0.02855 | -0.064 | -35.674
-14.5 | -1.004 | 0.02555 | -0.065 | -39.278
-14 | -0.983 | 0.02346 | -0.066 | -41.924
-13.5 | -0.96 | 0.02147 | -0.067 | -44.744
-13 | -0.933 | 0.01906 | -0.069 | -48.983
-12.5 | -0.903 | 0.01761 | -0.07 | -51.253
-12 | -0.864 | 0.01649 | -0.071 | -52.386
-11.5 | -0.828 | 0.01329 | -0.072 | -62.32
-11 | -0.78 | 0.01405 | -0.073 | -55.516
-10.5 | -0.742 | 0.0113 | -0.075 | -65.652
-10 | -0.699 | 0.01021 | -0.077 | -68.445
-9.5 | -0.652 | 0.00918 | -0.078 | -71.051
-9 | -0.606 | 0.00873 | -0.08 | -69.423
-8.5 | -0.549 | 0.00843 | -0.081 | -65.167
-8 | -0.492 | 0.00816 | -0.082 | -60.242
-7.5 | -0.433 | 0.00794 | -0.083 | -54.511
-7 | -0.373 | 0.00775 | -0.083 | -48.209
-6.5 | -0.313 | 0.00756 | -0.084 | -41.422
-6 | -0.253 | 0.00736 | -0.085 | -34.319
-5.5 | -0.191 | 0.00717 | -0.086 | -26.687
-5 | -0.13 | 0.00704 | -0.087 | -18.439
-4.5 | -0.068 | 0.0069 | -0.088 | -9.853
-4 | -0.006 | 0.00654 | -0.088 | -0.887
-3.5 | 0.057 | 0.00617 | -0.089 | 9.167
-3 | 0.119 | 0.0058 | -0.09 | 20.523
-2.5 | 0.182 | 0.00555 | -0.091 | 32.804
-2 | 0.245 | 0.00537 | -0.092 | 45.524
-1.5 | 0.307 | 0.00515 | -0.093 | 59.62
-1 | 0.37 | 0.00519 | -0.093 | 71.242
-0.5 | 0.432 | 0.00521 | -0.094 | 82.971
0 | 0.495 | 0.00526 | -0.095 | 94.047
0.5 | 0.557 | 0.00532 | -0.096 | 104.696
1 | 0.62 | 0.00541 | -0.097 | 114.625
1.5 | 0.682 | 0.00552 | -0.097 | 123.663
2 | 0.744 | 0.00563 | -0.098 | 132.286
2.5 | 0.807 | 0.00574 | -0.099 | 140.402
3 | 0.869 | 0.00585 | -0.1 | 148.559
3.5 | 0.931 | 0.00596 | -0.1 | 156.128
4 | 0.987 | 0.00705 | -0.101 | 139.981
4.5 | 1.046 | 0.00755 | -0.101 | 138.567
5 | 1.096 | 0.00815 | -0.102 | 134.445
5.5 | 1.152 | 0.00893 | -0.102 | 129.038
6 | 1.206 | 0.00973 | -0.103 | 123.977
6.5 | 1.259 | 0.01073 | -0.103 | 117.38
7 | 1.312 | 0.01139 | -0.103 | 115.153
7.5 | 1.361 | 0.01284 | -0.104 | 105.984
8 | 1.411 | 0.01342 | -0.104 | 105.172
8.5 | 1.459 | 0.01401 | -0.105 | 104.135
9 | 1.505 | 0.01465 | -0.105 | 102.742
9.5 | 1.547 | 0.01534 | -0.106 | 100.87
10 | 1.587 | 0.01604 | -0.106 | 98.943
10.5 | 1.624 | 0.01679 | -0.107 | 96.73
11 | 1.658 | 0.01757 | -0.107 | 94.4
11.5 | 1.689 | 0.01845 | -0.108 | 91.549
12 | 1.716 | 0.01932 | -0.108 | 88.805
12.5 | 1.74 | 0.02029 | -0.109 | 85.786
13 | 1.761 | 0.0212 | -0.109 | 83.05
13.5 | 1.778 | 0.02225 | -0.11 | 79.891
14 | 1.79 | 0.02343 | -0.11 | 76.41
14.5 | 1.798 | 0.02465 | -0.11 | 72.937
15 | 1.799 | 0.02615 | -0.111 | 68.767
15.5 | 1.795 | 0.02749 | -0.111 | 65.29
16 | 1.786 | 0.02932 | -0.111 | 60.917
16.5 | 1.774 | 0.03108 | -0.111 | 57.063
17 | 1.758 | 0.03296 | -0.112 | 53.341
17.5 | 1.738 | 0.03514 | -0.112 | 49.456
18 | 1.715 | 0.03724 | -0.112 | 46.065
18.5 | 1.689 | 0.03991 | -0.112 | 42.33
19 | 1.661 | 0.04242 | -0.112 | 39.164
19.5 | 1.631 | 0.04505 | -0.112 | 36.2
20 | 1.599 | 0.04792 | -0.112 | 33.357

## 106. Re 10M Mach 0.00 (2)
BIGFOIL.COM POLAR EXPORT
NACA64-519 a=0.8
NACA64-519 a=0.8 |  |  |  | Cl Max: | 1.7675 | at alpha= | 20 | deg
XFOIL ncrit=9 |  |  |  | L/D Max: | 183.087 | at alpha= | 4 | deg
Re: | 10000000 |  |  | Cd Min: | 0.0675 | at alpha= | 20 | deg
Mach: | 0 |  |  | Cl=0 at alpha= | -3.9411 | deg
|  |  |  | @ Cl=0.1, Cd= | 0.005592
|  |  |  | @ Cl=0.4, Cd= | 0.00438
|  |  |  | @ Cl=0.6, Cd= | 0.0044724
alpha (deg) | Cl | Cd | Cm | Cl/Cd
-20 | -1.2822 | 0.04134 | -0.1015 | -31.016
-19.5 | -1.2733 | 0.03753 | -0.1022 | -33.9275
-19 | -1.2626 | 0.03397 | -0.1026 | -37.1681
-18.5 | -1.2596 | 0.03016 | -0.1023 | -41.7639
-18 | -1.2585 | 0.02654 | -0.1014 | -47.419
-17.5 | -1.2666 | 0.02268 | -0.0994 | -55.8466
-17 | -1.2624 | 0.01978 | -0.0972 | -63.822
-16.5 | -1.2392 | 0.01809 | -0.0957 | -68.5019
-16 | -1.218 | 0.01637 | -0.0939 | -74.4044
-15.5 | -1.1978 | 0.01478 | -0.0915 | -81.0419
-15 | -1.18 | 0.01338 | -0.0885 | -88.1913
-14.5 | -1.1632 | 0.01254 | -0.0837 | -92.7592
-14 | -1.1214 | 0.01195 | -0.0825 | -93.841
-13.5 | -1.0754 | 0.01144 | -0.0818 | -94.0035
-13 | -1.0279 | 0.0109 | -0.0813 | -94.3028
-12.5 | -0.9783 | 0.01041 | -0.0811 | -93.9769
-12 | -0.9262 | 0.00999 | -0.0812 | -92.7127
-11.5 | -0.8727 | 0.00962 | -0.0814 | -90.7173
-11 | -0.8181 | 0.0093 | -0.0818 | -87.9677
-10.5 | -0.7633 | 0.00892 | -0.0822 | -85.5717
-10 | -0.7077 | 0.00859 | -0.0828 | -82.3865
-9.5 | -0.6511 | 0.00833 | -0.0834 | -78.1633
-9 | -0.5938 | 0.00807 | -0.0841 | -73.5812
-8.5 | -0.5366 | 0.0078 | -0.0848 | -68.7949
-8 | -0.4787 | 0.00755 | -0.0856 | -63.404
-7.5 | -0.4202 | 0.00736 | -0.0865 | -57.0924
-7 | -0.3619 | 0.00716 | -0.0874 | -50.5447
-6.5 | -0.303 | 0.00696 | -0.0883 | -43.5345
-6 | -0.244 | 0.00681 | -0.0892 | -35.8297
-5.5 | -0.1847 | 0.00662 | -0.0902 | -27.9003
-5 | -0.1255 | 0.00646 | -0.0912 | -19.4272
-4.5 | -0.0661 | 0.00626 | -0.0922 | -10.5591
-4 | -0.007 | 0.006 | -0.0932 | -1.1667
-3.5 | 0.0524 | 0.0058 | -0.0943 | 9.0345
-3 | 0.1119 | 0.00554 | -0.0954 | 20.1986
-2.5 | 0.1712 | 0.00531 | -0.0964 | 32.2411
-1.5 | 0.29 | 0.00456 | -0.0988 | 63.5965
-1 | 0.3497 | 0.00438 | -0.1 | 79.8402
-0.5 | 0.4103 | 0.00438 | -0.1011 | 93.6758
0 | 0.4707 | 0.00437 | -0.1022 | 107.7117
0.5 | 0.5305 | 0.00443 | -0.1032 | 119.7517
1 | 0.5908 | 0.00446 | -0.1043 | 132.4664
1.5 | 0.6502 | 0.00454 | -0.1053 | 143.2159
2 | 0.71 | 0.00459 | -0.1063 | 154.6841
2.5 | 0.7688 | 0.00472 | -0.1071 | 162.8814
3 | 0.8274 | 0.00484 | -0.108 | 170.9504
3.5 | 0.8856 | 0.00497 | -0.1087 | 178.1891
4 | 0.9429 | 0.00515 | -0.1093 | 183.0874
4.5 | 0.9897 | 0.00592 | -0.1082 | 167.1791
5 | 1.0306 | 0.0069 | -0.106 | 149.3623
5.5 | 1.0738 | 0.00764 | -0.1042 | 140.5497
6 | 1.1157 | 0.0083 | -0.1022 | 134.4217
7 | 1.1839 | 0.00947 | -0.0949 | 125.0158
7.5 | 1.2094 | 0.01015 | -0.0899 | 119.1527
8 | 1.2378 | 0.01091 | -0.0857 | 113.4555
8.5 | 1.2636 | 0.01185 | -0.0814 | 106.6329
9 | 1.2898 | 0.01288 | -0.0774 | 100.1398
9.5 | 1.3176 | 0.01394 | -0.0739 | 94.5194
10 | 1.3478 | 0.01498 | -0.0709 | 89.9733
10.5 | 1.3791 | 0.01603 | -0.0683 | 86.0324
11 | 1.4079 | 0.01727 | -0.0655 | 81.5229
11.5 | 1.4369 | 0.01858 | -0.0629 | 77.3358
12 | 1.4628 | 0.02013 | -0.0603 | 72.6677
12.5 | 1.4903 | 0.02171 | -0.058 | 68.6458
13 | 1.5151 | 0.02355 | -0.0557 | 64.3355
13.5 | 1.5386 | 0.02559 | -0.0535 | 60.125
14 | 1.5633 | 0.02765 | -0.0516 | 56.5389
14.5 | 1.5867 | 0.0299 | -0.0498 | 53.0669
15 | 1.6071 | 0.03247 | -0.0481 | 49.4949
15.5 | 1.6267 | 0.03523 | -0.0465 | 46.1737
16 | 1.6466 | 0.03804 | -0.0452 | 43.286
16.5 | 1.6661 | 0.041 | -0.0441 | 40.6366
17.5 | 1.6994 | 0.04741 | -0.0422 | 35.8448
18 | 1.7131 | 0.05124 | -0.0416 | 33.4329
18.5 | 1.7255 | 0.05528 | -0.0411 | 31.2138
19 | 1.7402 | 0.05922 | -0.041 | 29.3853
19.5 | 1.7551 | 0.06319 | -0.041 | 27.775
20 | 1.7675 | 0.0675 | -0.0412 | 26.1852

## 107. Re 10M Mach 0.10 (1)
BIGFOIL.COM POLAR EXPORT
NACA64-519 a=0.8
NACA64-519 a=0.8 |  |  |  | Cl Max: | 1.788 | at alpha= | 14.5 | deg
JavaFoil+Calcfoil stall+Eppler ext transition |  |  |  | L/D Max: | 156.59 | at alpha= | 3.5 | deg
Re: | 10000000 |  |  | Cd Min: | 0.00515 | at alpha= | -1.5 | deg
Mach: | 0.1 |  |  | Cl=0 at alpha= | -3.9524 | deg
|  |  |  | @ Cl=0.1, Cd= | 0.0059275
|  |  |  | @ Cl=0.4, Cd= | 0.0052081
|  |  |  | @ Cl=0.6, Cd= | 0.0053771
alpha (deg) | Cl | Cd | Cm | Cl/Cd
-20 | -0.883 | 0.14173 | -0.04 | -6.231
-19.5 | -0.899 | 0.13302 | -0.041 | -6.757
-19 | -0.922 | 0.11439 | -0.045 | -8.062
-18.5 | -0.94 | 0.10168 | -0.047 | -9.246
-18 | -0.959 | 0.08758 | -0.05 | -10.951
-17.5 | -0.963 | 0.08441 | -0.051 | -11.404
-17 | -1.002 | 0.05614 | -0.057 | -17.848
-16.5 | -1.01 | 0.04763 | -0.059 | -21.214
-16 | -1.009 | 0.04325 | -0.06 | -23.338
-15.5 | -1.016 | 0.03397 | -0.062 | -29.897
-15 | -1.008 | 0.02995 | -0.064 | -33.663
-14.5 | -0.993 | 0.02771 | -0.065 | -35.854
-14 | -0.978 | 0.02463 | -0.066 | -39.703
-13.5 | -0.957 | 0.02177 | -0.068 | -43.956
-13 | -0.931 | 0.01956 | -0.069 | -47.615
-12.5 | -0.902 | 0.01808 | -0.07 | -49.867
-12 | -0.865 | 0.01648 | -0.071 | -52.485
-11.5 | -0.829 | 0.01349 | -0.073 | -61.448
-11 | -0.781 | 0.01428 | -0.073 | -54.706
-10.5 | -0.742 | 0.01166 | -0.075 | -63.59
-10 | -0.699 | 0.01043 | -0.077 | -67.001
-9.5 | -0.653 | 0.00914 | -0.078 | -71.419
-9 | -0.608 | 0.00878 | -0.08 | -69.323
-8.5 | -0.552 | 0.00847 | -0.081 | -65.147
-8 | -0.494 | 0.00826 | -0.082 | -59.749
-7.5 | -0.435 | 0.00802 | -0.083 | -54.212
-7 | -0.375 | 0.00775 | -0.084 | -48.381
-6.5 | -0.315 | 0.00757 | -0.085 | -41.584
-6 | -0.254 | 0.00736 | -0.086 | -34.471
-5.5 | -0.192 | 0.0072 | -0.086 | -26.734
-5 | -0.131 | 0.00704 | -0.087 | -18.532
-4.5 | -0.068 | 0.00689 | -0.088 | -9.907
-4 | -0.006 | 0.00654 | -0.089 | -0.891
-3.5 | 0.057 | 0.00618 | -0.09 | 9.202
-3 | 0.12 | 0.00581 | -0.091 | 20.605
-2.5 | 0.183 | 0.00555 | -0.091 | 32.978
-2 | 0.246 | 0.00543 | -0.092 | 45.262
-1.5 | 0.309 | 0.00515 | -0.093 | 59.985
-1 | 0.372 | 0.00519 | -0.094 | 71.601
-0.5 | 0.434 | 0.00523 | -0.095 | 83.125
0 | 0.497 | 0.00526 | -0.095 | 94.515
0.5 | 0.56 | 0.00532 | -0.096 | 105.312
1 | 0.623 | 0.00541 | -0.097 | 115.206
1.5 | 0.685 | 0.00556 | -0.098 | 123.237
2 | 0.748 | 0.00562 | -0.099 | 133.027
2.5 | 0.811 | 0.00574 | -0.099 | 141.214
3 | 0.873 | 0.00587 | -0.1 | 148.869
3.5 | 0.936 | 0.00597 | -0.101 | 156.59
4 | 0.992 | 0.00712 | -0.101 | 139.373
4.5 | 1.051 | 0.00762 | -0.102 | 138
5 | 1.101 | 0.00821 | -0.102 | 134.05
5.5 | 1.157 | 0.009 | -0.102 | 128.585
6 | 1.212 | 0.00982 | -0.103 | 123.409
6.5 | 1.265 | 0.01082 | -0.103 | 116.814
7 | 1.317 | 0.0115 | -0.104 | 114.542
7.5 | 1.367 | 0.01297 | -0.104 | 105.389
8 | 1.417 | 0.01357 | -0.105 | 104.361
8.5 | 1.465 | 0.01416 | -0.105 | 103.43
9 | 1.51 | 0.01482 | -0.106 | 101.916
9.5 | 1.552 | 0.01553 | -0.106 | 99.985
10 | 1.592 | 0.01623 | -0.107 | 98.054
10.5 | 1.628 | 0.01702 | -0.107 | 95.657
11 | 1.661 | 0.01782 | -0.108 | 93.23
11.5 | 1.691 | 0.01864 | -0.108 | 90.68
12 | 1.717 | 0.01964 | -0.109 | 87.401
12.5 | 1.739 | 0.02062 | -0.109 | 84.367
13 | 1.758 | 0.02163 | -0.11 | 81.278
13.5 | 1.773 | 0.02267 | -0.11 | 78.19
14 | 1.783 | 0.02386 | -0.111 | 74.755
14.5 | 1.788 | 0.02529 | -0.111 | 70.701
15 | 1.786 | 0.02671 | -0.111 | 66.865
15.5 | 1.778 | 0.02817 | -0.111 | 63.125
16 | 1.765 | 0.03007 | -0.112 | 58.714
16.5 | 1.749 | 0.03193 | -0.112 | 54.793
17 | 1.729 | 0.03388 | -0.112 | 51.033
17.5 | 1.705 | 0.03623 | -0.112 | 47.061
18 | 1.678 | 0.03849 | -0.112 | 43.589
18.5 | 1.647 | 0.04129 | -0.112 | 39.873
19 | 1.614 | 0.04394 | -0.112 | 36.721
19.5 | 1.578 | 0.04686 | -0.112 | 33.674

## 108. Re 10M Mach 0.10 (2)
BIGFOIL.COM POLAR EXPORT
NACA64-519 a=0.8
NACA64-519 a=0.8 |  |  |  | Cl Max: | 1.7611 | at alpha= | 20 | deg
XFOIL ncrit=9 |  |  |  | L/D Max: | 183.953 | at alpha= | 4 | deg
Re: | 10000000 |  |  | Cd Min: | 0.0707 | at alpha= | 20 | deg
Mach: | 0.1 |  |  | Cl=0 at alpha= | -3.9399 | deg
|  |  |  | @ Cl=0.1, Cd= | 0.0056143
|  |  |  | @ Cl=0.4, Cd= | 0.0043842
|  |  |  | @ Cl=0.6, Cd= | 0.0044783
alpha (deg) | Cl | Cd | Cm | Cl/Cd
-20 | -1.2697 | 0.04415 | -0.1032 | -28.7588
-19.5 | -1.2635 | 0.03988 | -0.1041 | -31.6825
-19 | -1.2533 | 0.03611 | -0.1048 | -34.7078
-18.5 | -1.2457 | 0.03243 | -0.1048 | -38.412
-18 | -1.238 | 0.02898 | -0.1044 | -42.7191
-17.5 | -1.2251 | 0.02617 | -0.1036 | -46.8131
-17 | -1.2476 | 0.02149 | -0.1007 | -58.0549
-16.5 | -1.2364 | 0.01901 | -0.0986 | -65.0395
-16 | -1.2131 | 0.01731 | -0.0969 | -70.0809
-15.5 | -1.1936 | 0.01556 | -0.0946 | -76.7095
-15 | -1.1715 | 0.0141 | -0.0921 | -83.0851
-14.5 | -1.1654 | 0.01284 | -0.0865 | -90.7632
-14 | -1.1268 | 0.01219 | -0.0847 | -92.4364
-13.5 | -1.0817 | 0.01164 | -0.0837 | -92.9296
-13 | -1.0344 | 0.01109 | -0.083 | -93.2732
-12.5 | -0.9851 | 0.01057 | -0.0826 | -93.1977
-12 | -0.9331 | 0.01012 | -0.0825 | -92.2036
-11.5 | -0.8794 | 0.00972 | -0.0826 | -90.4733
-11 | -0.8244 | 0.00939 | -0.0829 | -87.7955
-10.5 | -0.769 | 0.00902 | -0.0832 | -85.255
-10 | -0.7131 | 0.00866 | -0.0837 | -82.3441
-9.5 | -0.6562 | 0.00838 | -0.0842 | -78.3055
-9 | -0.5984 | 0.00812 | -0.0849 | -73.6946
-8.5 | -0.5406 | 0.00785 | -0.0856 | -68.8662
-8 | -0.4823 | 0.0076 | -0.0863 | -63.4605
-7.5 | -0.4234 | 0.00739 | -0.0872 | -57.2936
-7 | -0.3646 | 0.00719 | -0.088 | -50.7093
-6.5 | -0.3052 | 0.00698 | -0.0889 | -43.7249
-6 | -0.2458 | 0.00684 | -0.0898 | -35.9357
-5.5 | -0.1861 | 0.00664 | -0.0908 | -28.0271
-5 | -0.1265 | 0.00649 | -0.0917 | -19.4915
-4.5 | -0.0666 | 0.00628 | -0.0927 | -10.6051
-4 | -0.0072 | 0.00602 | -0.0937 | -1.196
-3.5 | 0.0527 | 0.00582 | -0.0948 | 9.055
-3 | 0.1125 | 0.00556 | -0.0959 | 20.2338
-2.5 | 0.1722 | 0.00532 | -0.097 | 32.3684
-1.5 | 0.2918 | 0.00457 | -0.0994 | 63.8512
-1 | 0.3518 | 0.0044 | -0.1005 | 79.9545
-0.5 | 0.4129 | 0.00438 | -0.1016 | 94.2694
0 | 0.4736 | 0.00438 | -0.1028 | 108.1279
0.5 | 0.5338 | 0.00444 | -0.1038 | 120.2252
1 | 0.5945 | 0.00447 | -0.1049 | 132.9978
1.5 | 0.6543 | 0.00456 | -0.1058 | 143.4868
2 | 0.7146 | 0.0046 | -0.1069 | 155.3478
2.5 | 0.7738 | 0.00473 | -0.1077 | 163.5941
3 | 0.8328 | 0.00485 | -0.1085 | 171.7113
3.5 | 0.8914 | 0.00498 | -0.1093 | 178.996
4 | 0.9492 | 0.00516 | -0.1099 | 183.9535
4.5 | 0.9961 | 0.00592 | -0.1087 | 168.2601
5 | 1.0369 | 0.00691 | -0.1064 | 150.0579
5.5 | 1.0794 | 0.00768 | -0.1044 | 140.5469
6 | 1.1207 | 0.00835 | -0.1021 | 134.2156
7 | 1.1832 | 0.00957 | -0.0936 | 123.6364
7.5 | 1.2099 | 0.01029 | -0.0888 | 117.5802
8 | 1.2384 | 0.01109 | -0.0846 | 111.6682
8.5 | 1.2639 | 0.01208 | -0.0802 | 104.6275
9 | 1.2901 | 0.01317 | -0.0762 | 97.9575
9.5 | 1.3185 | 0.01425 | -0.0728 | 92.5263
10 | 1.3482 | 0.01536 | -0.0697 | 87.7734
10.5 | 1.3787 | 0.0165 | -0.0669 | 83.5576
11 | 1.4073 | 0.01781 | -0.0641 | 79.0174
11.5 | 1.4355 | 0.01924 | -0.0615 | 74.6102
12 | 1.4616 | 0.02086 | -0.0588 | 70.0671
12.5 | 1.489 | 0.02254 | -0.0566 | 66.0603
13 | 1.5134 | 0.02451 | -0.0542 | 61.7462
13.5 | 1.5371 | 0.02664 | -0.0521 | 57.6989
14 | 1.5619 | 0.0288 | -0.0502 | 54.2326
14.5 | 1.5845 | 0.03121 | -0.0485 | 50.769
15 | 1.6043 | 0.03395 | -0.0467 | 47.2548
15.5 | 1.6236 | 0.03684 | -0.0452 | 44.0717
16 | 1.6439 | 0.03975 | -0.044 | 41.356
16.5 | 1.6631 | 0.04286 | -0.0429 | 38.8031
17 | 1.6795 | 0.04623 | -0.0419 | 36.3292
17.5 | 1.6955 | 0.04958 | -0.041 | 34.1973
18 | 1.7094 | 0.05351 | -0.0404 | 31.9454
18.5 | 1.7253 | 0.05731 | -0.0401 | 30.1047
19 | 1.7393 | 0.06146 | -0.0399 | 28.2997
19.5 | 1.7509 | 0.06594 | -0.04 | 26.5529
20 | 1.7611 | 0.0707 | -0.0403 | 24.9095

## 109. Re 10M Mach 0.25 (1)
BIGFOIL.COM POLAR EXPORT
NACA64-519 a=0.8
NACA64-519 a=0.8 |  |  |  | Cl Max: | 1.726 | at alpha= | 13 | deg
JavaFoil+Calcfoil stall+Eppler ext transition |  |  |  | L/D Max: | 155.683 | at alpha= | 3.5 | deg
Re: | 10000000 |  |  | Cd Min: | 0.00521 | at alpha= | -1.5 | deg
Mach: | 0.25 |  |  | Cl=0 at alpha= | -3.9531 | deg
|  |  |  | @ Cl=0.1, Cd= | 0.0060692
|  |  |  | @ Cl=0.4, Cd= | 0.0052413
|  |  |  | @ Cl=0.6, Cd= | 0.0054563
alpha (deg) | Cl | Cd | Cm | Cl/Cd
-19 | -0.639 | 0.1508 | -0.037 | -4.238
-18.5 | -0.681 | 0.1432 | -0.038 | -4.756
-18 | -0.72 | 0.13188 | -0.04 | -5.462
-17.5 | -0.752 | 0.12682 | -0.041 | -5.932
-17 | -0.782 | 0.11787 | -0.042 | -6.63
-16.5 | -0.806 | 0.109 | -0.044 | -7.399
-16 | -0.83 | 0.09721 | -0.047 | -8.534
-15.5 | -0.866 | 0.07303 | -0.055 | -11.856
-15 | -0.906 | 0.04924 | -0.061 | -18.4
-14.5 | -0.922 | 0.03866 | -0.064 | -23.844
-14 | -0.923 | 0.03338 | -0.066 | -27.637
-13.5 | -0.923 | 0.02681 | -0.068 | -34.425
-13 | -0.911 | 0.02269 | -0.07 | -40.153
-12.5 | -0.891 | 0.02059 | -0.071 | -43.262
-12 | -0.859 | 0.01882 | -0.072 | -45.658
-11.5 | -0.824 | 0.0172 | -0.074 | -47.901
-11 | -0.785 | 0.01578 | -0.075 | -49.733
-10.5 | -0.746 | 0.01287 | -0.076 | -57.976
-10 | -0.7 | 0.01212 | -0.077 | -57.707
-9.5 | -0.655 | 0.01086 | -0.079 | -60.293
-9 | -0.608 | 0.0099 | -0.081 | -61.397
-8.5 | -0.557 | 0.00915 | -0.083 | -60.908
-8 | -0.505 | 0.00851 | -0.084 | -59.339
-7.5 | -0.445 | 0.00823 | -0.085 | -54.103
-7 | -0.384 | 0.00797 | -0.086 | -48.249
-6.5 | -0.323 | 0.00775 | -0.087 | -41.627
-6 | -0.26 | 0.00753 | -0.088 | -34.601
-5.5 | -0.197 | 0.00732 | -0.089 | -26.99
-5 | -0.134 | 0.00719 | -0.09 | -18.631
-4.5 | -0.07 | 0.007 | -0.09 | -10.021
-4 | -0.006 | 0.0066 | -0.091 | -0.906
-3.5 | 0.058 | 0.00636 | -0.092 | 9.188
-3 | 0.123 | 0.00591 | -0.093 | 20.812
-2.5 | 0.188 | 0.00562 | -0.094 | 33.453
-2 | 0.253 | 0.00548 | -0.095 | 46.127
-1.5 | 0.317 | 0.00521 | -0.096 | 60.907
-1 | 0.382 | 0.00523 | -0.096 | 72.962
-0.5 | 0.446 | 0.00527 | -0.097 | 84.707
0 | 0.511 | 0.00531 | -0.098 | 96.321
0.5 | 0.576 | 0.00543 | -0.099 | 105.987
1 | 0.64 | 0.0055 | -0.1 | 116.431
1.5 | 0.704 | 0.00562 | -0.1 | 125.245
2 | 0.769 | 0.00576 | -0.101 | 133.363
2.5 | 0.833 | 0.00592 | -0.102 | 140.805
3 | 0.897 | 0.00605 | -0.103 | 148.244
3.5 | 0.961 | 0.00618 | -0.104 | 155.683
4 | 1.017 | 0.00734 | -0.104 | 138.48
4.5 | 1.078 | 0.0079 | -0.104 | 136.503
5 | 1.128 | 0.00859 | -0.105 | 131.289
5.5 | 1.185 | 0.00941 | -0.105 | 125.89
6 | 1.241 | 0.01035 | -0.106 | 119.843
6.5 | 1.294 | 0.01144 | -0.106 | 113.143
7 | 1.347 | 0.01216 | -0.107 | 110.782
7.5 | 1.397 | 0.01374 | -0.107 | 101.633
8 | 1.446 | 0.01439 | -0.108 | 100.523
8.5 | 1.494 | 0.01507 | -0.108 | 99.098
9 | 1.537 | 0.01584 | -0.109 | 97.077
9.5 | 1.577 | 0.01664 | -0.109 | 94.76
10 | 1.613 | 0.01747 | -0.11 | 92.337
10.5 | 1.644 | 0.01839 | -0.11 | 89.406
11 | 1.671 | 0.01932 | -0.111 | 86.511
11.5 | 1.693 | 0.02033 | -0.111 | 83.282
12 | 1.71 | 0.0214 | -0.112 | 79.922
12.5 | 1.721 | 0.02259 | -0.112 | 76.2
13 | 1.726 | 0.02384 | -0.112 | 72.416
13.5 | 1.725 | 0.02534 | -0.113 | 68.07
14 | 1.717 | 0.027 | -0.113 | 63.613
14.5 | 1.699 | 0.02873 | -0.113 | 59.152
15 | 1.67 | 0.03082 | -0.113 | 54.196
15.5 | 1.635 | 0.033 | -0.114 | 49.533
16 | 1.591 | 0.03553 | -0.114 | 44.777
16.5 | 1.54 | 0.03803 | -0.114 | 40.5
17 | 1.483 | 0.04089 | -0.114 | 36.268
17.5 | 1.419 | 0.04449 | -0.114 | 31.884
18 | 1.348 | 0.0487 | -0.113 | 27.682

## 110. Re 10M Mach 0.25 (2)
BIGFOIL.COM POLAR EXPORT
NACA64-519 a=0.8
NACA64-519 a=0.8 |  |  |  | Cl Max: | 1.7332 | at alpha= | 20 | deg
XFOIL ncrit=9 |  |  |  | L/D Max: | 188.752 | at alpha= | 4 | deg
Re: | 10000000 |  |  | Cd Min: | 0.0876 | at alpha= | 20 | deg
Mach: | 0.25 |  |  | Cl=0 at alpha= | -3.935 | deg
|  |  |  | @ Cl=0.1, Cd= | 0.0057493
|  |  |  | @ Cl=0.4, Cd= | 0.0044343
|  |  |  | @ Cl=0.6, Cd= | 0.0045103
alpha (deg) | Cl | Cd | Cm | Cl/Cd
-20 | -1.1788 | 0.06318 | -0.1073 | -18.6578
-19.5 | -1.1861 | 0.05622 | -0.1106 | -21.0975
-19 | -1.1918 | 0.04979 | -0.1132 | -23.9365
-18.5 | -1.193 | 0.04422 | -0.1148 | -26.9787
-18 | -1.186 | 0.03969 | -0.1156 | -29.8816
-17.5 | -1.1751 | 0.03569 | -0.116 | -32.9252
-17 | -1.1647 | 0.03195 | -0.1157 | -36.4538
-16.5 | -1.154 | 0.02849 | -0.1149 | -40.5054
-16 | -1.1463 | 0.02521 | -0.1134 | -45.4701
-15.5 | -1.1653 | 0.02076 | -0.1102 | -56.132
-15 | -1.1519 | 0.0183 | -0.1075 | -62.9454
-14.5 | -1.1268 | 0.01655 | -0.1051 | -68.0846
-14 | -1.1022 | 0.01488 | -0.1024 | -74.0726
-13.5 | -1.083 | 0.01322 | -0.0989 | -81.9213
-13 | -1.0638 | 0.01223 | -0.0938 | -86.9828
-12.5 | -1.0171 | 0.0116 | -0.092 | -87.681
-12 | -0.9673 | 0.01098 | -0.0907 | -88.0965
-11.5 | -0.9143 | 0.0104 | -0.0898 | -87.9135
-11 | -0.8586 | 0.00992 | -0.0893 | -86.5524
-10.5 | -0.801 | 0.00953 | -0.0891 | -84.0504
-10 | -0.7425 | 0.00913 | -0.089 | -81.3253
-9.5 | -0.6838 | 0.00874 | -0.0891 | -78.238
-9 | -0.6238 | 0.00842 | -0.0893 | -74.0855
-8.5 | -0.563 | 0.00814 | -0.0897 | -69.1646
-8 | -0.5024 | 0.00785 | -0.0902 | -64
-7.5 | -0.4411 | 0.00758 | -0.0908 | -58.1926
-7 | -0.3794 | 0.00739 | -0.0915 | -51.3396
-6.5 | -0.3179 | 0.00715 | -0.0922 | -44.4615
-6 | -0.2559 | 0.00696 | -0.093 | -36.7672
-5.5 | -0.1939 | 0.00677 | -0.0938 | -28.6411
-5 | -0.1318 | 0.0066 | -0.0947 | -19.9697
-4.5 | -0.0696 | 0.00641 | -0.0957 | -10.858
-4 | -0.0081 | 0.00616 | -0.0966 | -1.3149
-3.5 | 0.0542 | 0.00592 | -0.0977 | 9.1554
-3 | 0.1159 | 0.00569 | -0.0987 | 20.3691
-2.5 | 0.1779 | 0.00538 | -0.0999 | 33.0669
-2 | 0.2397 | 0.00501 | -0.1011 | 47.8443
-1.5 | 0.3012 | 0.00463 | -0.1023 | 65.054
-1 | 0.3638 | 0.00444 | -0.1035 | 81.9369
-0.5 | 0.427 | 0.00443 | -0.1047 | 96.3883
0 | 0.4896 | 0.00445 | -0.1058 | 110.0225
0.5 | 0.5524 | 0.00448 | -0.1069 | 123.3036
1 | 0.6152 | 0.00452 | -0.108 | 136.1062
1.5 | 0.6771 | 0.00462 | -0.1089 | 146.5584
2 | 0.7398 | 0.00466 | -0.11 | 158.7554
2.5 | 0.8011 | 0.00479 | -0.1108 | 167.2443
3 | 0.8626 | 0.0049 | -0.1116 | 176.0408
3.5 | 0.9232 | 0.00505 | -0.1122 | 182.8119
4 | 0.9834 | 0.00521 | -0.1128 | 188.7524
4.5 | 1.0328 | 0.0059 | -0.1115 | 175.0508
5 | 1.0702 | 0.007 | -0.1082 | 152.8857
5.5 | 1.1083 | 0.00788 | -0.1048 | 140.6472
6 | 1.1439 | 0.0086 | -0.101 | 133.0116
6.5 | 1.1622 | 0.00933 | -0.0938 | 124.5659
7 | 1.1862 | 0.01025 | -0.0882 | 115.7268
7.5 | 1.2152 | 0.01115 | -0.0837 | 108.9865
8 | 1.2421 | 0.01224 | -0.0792 | 101.4788
8.5 | 1.2665 | 0.01352 | -0.0746 | 93.676
9 | 1.2905 | 0.01497 | -0.0702 | 86.2057
9.5 | 1.3201 | 0.01629 | -0.0668 | 81.0374
10 | 1.3487 | 0.01777 | -0.0635 | 75.8976
10.5 | 1.3761 | 0.01941 | -0.0604 | 70.8964
11 | 1.4056 | 0.02108 | -0.0577 | 66.6793
11.5 | 1.4312 | 0.02311 | -0.0548 | 61.9299
12 | 1.4591 | 0.02511 | -0.0524 | 58.1083
12.5 | 1.4841 | 0.02744 | -0.05 | 54.0853
13 | 1.5073 | 0.03 | -0.0477 | 50.2433
13.5 | 1.5327 | 0.03254 | -0.0458 | 47.102
14 | 1.5558 | 0.03536 | -0.0439 | 43.9989
14.5 | 1.5753 | 0.03857 | -0.0421 | 40.8426
15.5 | 1.6158 | 0.04527 | -0.0393 | 35.6925
16 | 1.6342 | 0.04897 | -0.0382 | 33.3715
16.5 | 1.6505 | 0.05299 | -0.0373 | 31.1474
17 | 1.6636 | 0.05742 | -0.0366 | 28.9725
17.5 | 1.6794 | 0.0613 | -0.0358 | 27.3964
18 | 1.6951 | 0.06576 | -0.0356 | 25.7771
18.5 | 1.7095 | 0.07044 | -0.0355 | 24.2689
19 | 1.7197 | 0.07577 | -0.0358 | 22.6963
19.5 | 1.7265 | 0.08159 | -0.0365 | 21.1607
20 | 1.7332 | 0.0876 | -0.0374 | 19.7854

## 111. Re 10M Mach 0.50 (1)
BIGFOIL.COM POLAR EXPORT
NACA64-519 a=0.8
NACA64-519 a=0.8 |  |  |  | Cl Max: | 1.586 | at alpha= | 9 | deg
JavaFoil+Calcfoil stall+Eppler ext transition |  |  |  | L/D Max: | 150.247 | at alpha= | 3 | deg
Re: | 10000000 |  |  | Cd Min: | 0.00526 | at alpha= | 1 | deg
Mach: | 0.5 |  |  | Cl=0 at alpha= | -3.9514 | deg
|  |  |  | @ Cl=0.1, Cd= | 0.0066478
|  |  |  | @ Cl=0.4, Cd= | 0.0055838
|  |  |  | @ Cl=0.6, Cd= | 0.0058064
alpha (deg) | Cl | Cd | Cm | Cl/Cd
-20 | -0.924 | 0.15934 | -0.044 | -5.796
-19.5 | -0.904 | 0.13923 | -0.048 | -6.494
-19 | -0.875 | 0.13269 | -0.048 | -6.595
-18.5 | -0.841 | 0.13237 | -0.046 | -6.355
-18 | -0.807 | 0.1332 | -0.043 | -6.062
-17.5 | -0.778 | 0.12794 | -0.043 | -6.084
-17 | -0.758 | 0.11796 | -0.049 | -6.428
-16.5 | -0.726 | 0.11561 | -0.047 | -6.278
-16 | -0.694 | 0.11369 | -0.045 | -6.102
-15.5 | -0.664 | 0.10682 | -0.045 | -6.221
-15 | -0.637 | 0.10931 | -0.046 | -5.828
-14.5 | -0.609 | 0.10064 | -0.047 | -6.05
-14 | -0.58 | 0.09393 | -0.048 | -6.178
-13.5 | -0.556 | 0.08342 | -0.052 | -6.667
-13 | -0.571 | 0.04246 | -0.072 | -13.453
-12.5 | -0.491 | 0.08936 | -0.043 | -5.492
-12 | -0.463 | 0.08318 | -0.044 | -5.56
-11.5 | -0.433 | 0.08763 | -0.044 | -4.946
-11 | -0.405 | 0.07899 | -0.044 | -5.126
-10.5 | -0.375 | 0.08342 | -0.041 | -4.5
-10 | -0.553 | 0.06177 | -0.054 | -8.949
-9.5 | -0.631 | 0.01957 | -0.084 | -32.251
-9 | -0.612 | 0.01447 | -0.087 | -42.27
-8.5 | -0.569 | 0.01337 | -0.089 | -42.585
-8 | -0.519 | 0.01236 | -0.09 | -42.014
-7.5 | -0.464 | 0.01156 | -0.091 | -40.139
-7 | -0.405 | 0.01083 | -0.092 | -37.394
-6.5 | -0.346 | 0.00963 | -0.095 | -35.974
-6 | -0.284 | 0.00866 | -0.097 | -32.838
-5.5 | -0.219 | 0.00818 | -0.099 | -26.781
-5 | -0.149 | 0.00786 | -0.1 | -18.949
-4.5 | -0.078 | 0.0076 | -0.101 | -10.285
-4 | -0.007 | 0.00742 | -0.102 | -0.899
-3.5 | 0.065 | 0.00692 | -0.103 | 9.415
-3 | 0.137 | 0.00636 | -0.104 | 21.581
-2.5 | 0.21 | 0.00602 | -0.105 | 34.913
-2 | 0.282 | 0.00587 | -0.106 | 48.109
-1.5 | 0.355 | 0.00554 | -0.107 | 64.023
-1 | 0.427 | 0.00561 | -0.108 | 76.129
-0.5 | 0.499 | 0.00569 | -0.109 | 87.67
0 | 0.571 | 0.00575 | -0.11 | 99.391
0.5 | 0.643 | 0.00589 | -0.111 | 109.327
1 | 0.712 | 0.00526 | -0.111 | 135.284
1.5 | 0.782 | 0.00614 | -0.112 | 127.455
2 | 0.853 | 0.00628 | -0.112 | 135.707
2.5 | 0.923 | 0.00644 | -0.113 | 143.236
3 | 0.993 | 0.00661 | -0.114 | 150.247
3.5 | 1.06 | 0.0078 | -0.114 | 135.842
4 | 1.128 | 0.0086 | -0.115 | 131.088
4.5 | 1.195 | 0.00941 | -0.115 | 127.061
5 | 1.245 | 0.01059 | -0.116 | 117.622
5.5 | 1.306 | 0.01185 | -0.116 | 110.152
6 | 1.362 | 0.01361 | -0.117 | 100.1
6.5 | 1.417 | 0.01467 | -0.117 | 96.598
7 | 1.465 | 0.01691 | -0.118 | 86.674
7.5 | 1.511 | 0.01802 | -0.118 | 83.846
8 | 1.548 | 0.01921 | -0.119 | 80.576
8.5 | 1.576 | 0.02054 | -0.12 | 76.709
9 | 1.586 | 0.02208 | -0.12 | 71.826
9.5 | 1.562 | 0.02381 | -0.121 | 65.596
10 | 1.477 | 0.02588 | -0.121 | 57.047
10.5 | 0.966 | 0.03085 | -0.121 | 31.321
11 | 0.997 | 0.03192 | -0.121 | 31.25
11.5 | 1.021 | 0.03678 | -0.121 | 27.775
12 | 1.057 | 0.0352 | -0.122 | 30.031
12.5 | 1.081 | 0.04064 | -0.121 | 26.59
13 | 1.101 | 0.04725 | -0.12 | 23.298
13.5 | 1.138 | 0.04451 | -0.122 | 25.575
14 | 1.162 | 0.0502 | -0.121 | 23.142

## 112. Re 10M Mach 0.50 (2)
BIGFOIL.COM POLAR EXPORT
NACA64-519 a=0.8
NACA64-519 a=0.8 |  |  |  | Cl Max: | 1.5475 | at alpha= | 15 | deg
XFOIL ncrit=9 |  |  |  | L/D Max: | 200.151 | at alpha= | 4.5 | deg
Re: | 10000000 |  |  | Cd Min: | 0.19778 | at alpha= | 20 | deg
Mach: | 0.5 |  |  | Cl=0 at alpha= | -3.9137 | deg
|  |  |  | @ Cl=0.1, Cd= | 0.0062703
|  |  |  | @ Cl=0.4, Cd= | 0.004742
|  |  |  | @ Cl=0.6, Cd= | 0.0047684
alpha (deg) | Cl | Cd | Cm | Cl/Cd
-16 | -0.6303 | 0.09661 | -0.1089 | -6.5242
-15.5 | -0.6461 | 0.08621 | -0.1162 | -7.4945
-15 | -0.6642 | 0.07586 | -0.1234 | -8.7556
-14.5 | -0.6834 | 0.06584 | -0.1302 | -10.3797
-14 | -0.7026 | 0.05663 | -0.1358 | -12.4069
-13.5 | -0.7244 | 0.04814 | -0.14 | -15.0478
-13 | -0.7415 | 0.04092 | -0.1423 | -18.1207
-12 | -0.7819 | 0.02849 | -0.142 | -27.4447
-11.5 | -0.7954 | 0.02375 | -0.1391 | -33.4905
-11 | -0.8013 | 0.01981 | -0.1349 | -40.4493
-10.5 | -0.7981 | 0.01653 | -0.1299 | -48.2819
-10 | -0.7793 | 0.01407 | -0.1249 | -55.3873
-9.5 | -0.7707 | 0.01182 | -0.1186 | -65.203
-9 | -0.722 | 0.01065 | -0.1146 | -67.7934
-8.5 | -0.659 | 0.00985 | -0.1121 | -66.9036
-8 | -0.5908 | 0.00926 | -0.1103 | -63.8013
-7.5 | -0.5195 | 0.00879 | -0.1091 | -59.1013
-7 | -0.4479 | 0.00836 | -0.1084 | -53.5766
-6.5 | -0.3755 | 0.00799 | -0.108 | -46.9962
-6 | -0.3025 | 0.00771 | -0.1079 | -39.2348
-5.5 | -0.23 | 0.00742 | -0.108 | -30.9973
-5 | -0.1571 | 0.0072 | -0.1084 | -21.8194
-4.5 | -0.0844 | 0.00697 | -0.109 | -12.109
-4 | -0.0124 | 0.00676 | -0.1097 | -1.8343
-3.5 | 0.0594 | 0.00643 | -0.1105 | 9.2379
-3 | 0.1306 | 0.00615 | -0.1115 | 21.2358
-2.5 | 0.202 | 0.00581 | -0.1125 | 34.7676
-1.5 | 0.3433 | 0.00486 | -0.115 | 70.6379
-1 | 0.4154 | 0.00471 | -0.1163 | 88.1953
-0.5 | 0.4886 | 0.00471 | -0.1176 | 103.7367
0 | 0.5612 | 0.00472 | -0.1188 | 118.8983
0.5 | 0.6333 | 0.00481 | -0.1198 | 131.6632
1 | 0.7056 | 0.00486 | -0.1209 | 145.1852
1.5 | 0.7786 | 0.00491 | -0.122 | 158.5743
2 | 0.8506 | 0.00502 | -0.1228 | 169.4422
2.5 | 0.9212 | 0.00515 | -0.1233 | 178.8738
3 | 0.9935 | 0.00523 | -0.1239 | 189.9618
3.5 | 1.0624 | 0.00543 | -0.1238 | 195.6538
4 | 1.1294 | 0.00567 | -0.1232 | 199.1887
4.5 | 1.1929 | 0.00596 | -0.1219 | 200.151
5 | 1.2034 | 0.00702 | -0.1112 | 171.4245
5.5 | 1.196 | 0.00876 | -0.0987 | 136.5297
6 | 1.2047 | 0.01053 | -0.0896 | 114.4065
6.5 | 1.2098 | 0.01276 | -0.0808 | 94.8119
7 | 1.2271 | 0.01489 | -0.0743 | 82.411
7.5 | 1.2394 | 0.01755 | -0.0679 | 70.6211
8 | 1.2571 | 0.02034 | -0.0627 | 61.8043
8.5 | 1.2675 | 0.02379 | -0.0574 | 53.2787
9 | 1.2785 | 0.02754 | -0.0529 | 46.4234
9.5 | 1.3036 | 0.03068 | -0.0495 | 42.4902
10 | 1.3289 | 0.034 | -0.0465 | 39.0853
10.5 | 1.3549 | 0.03746 | -0.0438 | 36.1692
11 | 1.3813 | 0.04103 | -0.0412 | 33.6656
11.5 | 1.4075 | 0.0448 | -0.0389 | 31.4174
12 | 1.4337 | 0.04874 | -0.0367 | 29.4153
12.5 | 1.4569 | 0.05309 | -0.0348 | 27.4421
13 | 1.481 | 0.05757 | -0.033 | 25.7252
13.5 | 1.5038 | 0.06237 | -0.0315 | 24.111
14 | 1.5244 | 0.06757 | -0.0302 | 22.5603
14.5 | 1.5378 | 0.07364 | -0.0294 | 20.8827
15 | 1.5475 | 0.08036 | -0.029 | 19.2571
15.5 | 1.5447 | 0.08859 | -0.0295 | 17.4365
16 | 1.5322 | 0.0982 | -0.0313 | 15.6029
16.5 | 1.5119 | 0.10913 | -0.0346 | 13.8541
17 | 1.4881 | 0.12086 | -0.0392 | 12.3126
17.5 | 1.4641 | 0.13307 | -0.045 | 11.0025
18 | 1.4405 | 0.14557 | -0.0519 | 9.8956
18.5 | 1.4184 | 0.15828 | -0.0596 | 8.9613
19 | 1.3957 | 0.17141 | -0.0684 | 8.1425
19.5 | 1.3749 | 0.18456 | -0.0777 | 7.4496
20 | 1.3564 | 0.19778 | -0.0873 | 6.8581

## 113. Re 12M Mach 0.00 (1)
BIGFOIL.COM POLAR EXPORT
NACA64-519 a=0.8
NACA64-519 a=0.8 |  |  |  | Cl Max: | 1.801 | at alpha= | 15 | deg
JavaFoil+Calcfoil stall+Eppler ext transition |  |  |  | L/D Max: | 143.606 | at alpha= | 2.5 | deg
Re: | 12000000 |  |  | Cd Min: | 0.00507 | at alpha= | -1 | deg
Mach: | 0 |  |  | Cl=0 at alpha= | -3.9524 | deg
|  |  |  | @ Cl=0.1, Cd= | 0.0059881
|  |  |  | @ Cl=0.4, Cd= | 0.0050894
|  |  |  | @ Cl=0.6, Cd= | 0.005281
alpha (deg) | Cl | Cd | Cm | Cl/Cd
-20 | -0.928 | 0.12988 | -0.042 | -7.144
-19.5 | -0.94 | 0.12199 | -0.043 | -7.709
-19 | -0.971 | 0.0959 | -0.048 | -10.123
-18.5 | -0.998 | 0.07607 | -0.052 | -13.116
-18 | -1.016 | 0.06339 | -0.055 | -16.029
-17.5 | -1.028 | 0.05364 | -0.057 | -19.17
-17 | -1.028 | 0.05035 | -0.058 | -20.425
-16.5 | -1.032 | 0.04329 | -0.059 | -23.845
-16 | -1.031 | 0.03798 | -0.061 | -27.143
-15.5 | -1.031 | 0.03079 | -0.063 | -33.494
-15 | -1.02 | 0.02757 | -0.064 | -37.013
-14.5 | -1.006 | 0.02448 | -0.065 | -41.094
-14 | -0.986 | 0.02251 | -0.066 | -43.792
-13.5 | -0.962 | 0.0206 | -0.068 | -46.724
-13 | -0.935 | 0.01833 | -0.069 | -51.005
-12.5 | -0.904 | 0.01656 | -0.07 | -54.594
-12 | -0.866 | 0.01585 | -0.071 | -54.599
-11.5 | -0.829 | 0.0128 | -0.073 | -64.821
-11 | -0.782 | 0.01356 | -0.073 | -57.619
-10.5 | -0.747 | 0.01048 | -0.075 | -71.257
-10 | -0.703 | 0.00969 | -0.077 | -72.526
-9.5 | -0.656 | 0.00918 | -0.079 | -71.431
-9 | -0.606 | 0.0085 | -0.08 | -71.298
-8.5 | -0.549 | 0.00821 | -0.081 | -66.9
-8 | -0.492 | 0.00795 | -0.082 | -61.826
-7.5 | -0.433 | 0.00776 | -0.083 | -55.797
-7 | -0.373 | 0.00753 | -0.083 | -49.595
-6.5 | -0.313 | 0.00733 | -0.084 | -42.724
-6 | -0.253 | 0.00717 | -0.085 | -35.227
-5.5 | -0.191 | 0.00703 | -0.086 | -27.254
-5 | -0.13 | 0.00691 | -0.087 | -18.8
-4.5 | -0.068 | 0.00679 | -0.088 | -10.011
-4 | -0.006 | 0.00643 | -0.088 | -0.901
-3.5 | 0.057 | 0.00621 | -0.089 | 9.117
-3 | 0.119 | 0.00589 | -0.09 | 20.22
-2.5 | 0.182 | 0.0056 | -0.091 | 32.523
-2 | 0.245 | 0.00544 | -0.092 | 44.94
-1.5 | 0.307 | 0.0053 | -0.093 | 57.979
-1 | 0.37 | 0.00507 | -0.093 | 72.923
-0.5 | 0.432 | 0.00511 | -0.094 | 84.56
0 | 0.495 | 0.0052 | -0.095 | 95.228
0.5 | 0.557 | 0.00524 | -0.096 | 106.319
1 | 0.62 | 0.0053 | -0.097 | 116.915
1.5 | 0.682 | 0.00545 | -0.097 | 125.219
2 | 0.744 | 0.0055 | -0.098 | 135.249
2.5 | 0.807 | 0.00562 | -0.099 | 143.606
3 | 0.869 | 0.00653 | -0.1 | 133.03
3.5 | 0.931 | 0.00696 | -0.1 | 133.838
4 | 0.987 | 0.00726 | -0.101 | 136.03
4.5 | 1.046 | 0.00779 | -0.101 | 134.306
5 | 1.096 | 0.00844 | -0.102 | 129.828
5.5 | 1.152 | 0.0091 | -0.102 | 126.53
6 | 1.206 | 0.01 | -0.103 | 120.615
6.5 | 1.26 | 0.01063 | -0.103 | 118.568
7 | 1.313 | 0.01116 | -0.104 | 117.665
7.5 | 1.363 | 0.01248 | -0.104 | 109.197
8 | 1.412 | 0.01303 | -0.105 | 108.357
8.5 | 1.461 | 0.0136 | -0.105 | 107.423
9 | 1.506 | 0.01423 | -0.106 | 105.892
9.5 | 1.549 | 0.01489 | -0.106 | 104.032
10 | 1.589 | 0.01556 | -0.107 | 102.08
10.5 | 1.626 | 0.01629 | -0.107 | 99.816
11 | 1.66 | 0.01703 | -0.108 | 97.465
11.5 | 1.691 | 0.01784 | -0.108 | 94.771
12 | 1.718 | 0.01872 | -0.108 | 91.786
12.5 | 1.742 | 0.0196 | -0.109 | 88.889
13 | 1.763 | 0.02058 | -0.109 | 85.631
13.5 | 1.779 | 0.0216 | -0.11 | 82.392
14 | 1.792 | 0.02274 | -0.11 | 78.828
14.5 | 1.8 | 0.02396 | -0.111 | 75.106
15 | 1.801 | 0.02522 | -0.111 | 71.389
15.5 | 1.797 | 0.02672 | -0.111 | 67.275
16 | 1.789 | 0.02821 | -0.111 | 63.435
16.5 | 1.777 | 0.02988 | -0.112 | 59.461
17 | 1.761 | 0.03169 | -0.112 | 55.575
17.5 | 1.741 | 0.03377 | -0.112 | 51.553
18 | 1.718 | 0.03608 | -0.112 | 47.613
18.5 | 1.693 | 0.03831 | -0.112 | 44.185
19 | 1.665 | 0.04074 | -0.112 | 40.862
19.5 | 1.634 | 0.04324 | -0.112 | 37.793
20 | 1.602 | 0.04599 | -0.112 | 34.827

## 114. Re 12M Mach 0.00 (2)
BIGFOIL.COM POLAR EXPORT
NACA64-519 a=0.8
NACA64-519 a=0.8 |  |  |  | Cl Max: | 1.7838 | at alpha= | 20 | deg
XFOIL ncrit=9 |  |  |  | L/D Max: | 180.878 | at alpha= | 3.5 | deg
Re: | 12000000 |  |  | Cd Min: | 0.06554 | at alpha= | 20 | deg
Mach: | 0 |  |  | Cl=0 at alpha= | -3.9422 | deg
|  |  |  | @ Cl=0.1, Cd= | 0.0055311
|  |  |  | @ Cl=0.4, Cd= | 0.0042537
|  |  |  | @ Cl=0.6, Cd= | 0.0043772
alpha (deg) | Cl | Cd | Cm | Cl/Cd
-20 | -1.3038 | 0.03938 | -0.1018 | -33.1082
-19.5 | -1.2935 | 0.03572 | -0.1024 | -36.2122
-19 | -1.2801 | 0.03255 | -0.1026 | -39.3272
-18.5 | -1.2692 | 0.02935 | -0.1024 | -43.2436
-18 | -1.2599 | 0.02634 | -0.1016 | -47.8322
-17.5 | -1.2447 | 0.02389 | -0.1006 | -52.1013
-17 | -1.2477 | 0.0205 | -0.0983 | -60.8634
-16.5 | -1.2553 | 0.01717 | -0.0948 | -73.1101
-16 | -1.2333 | 0.01559 | -0.0928 | -79.1084
-15.5 | -1.2112 | 0.01417 | -0.0905 | -85.4764
-15 | -1.2101 | 0.01276 | -0.0844 | -94.8354
-14.5 | -1.1744 | 0.01206 | -0.0824 | -97.3798
-14 | -1.1305 | 0.0115 | -0.0815 | -98.3043
-13.5 | -1.0829 | 0.01102 | -0.081 | -98.2668
-13 | -1.0332 | 0.01058 | -0.0807 | -97.656
-12.5 | -0.9825 | 0.01011 | -0.0806 | -97.181
-12 | -0.9302 | 0.00968 | -0.0807 | -96.095
-11 | -0.8215 | 0.00898 | -0.0815 | -91.4811
-10.5 | -0.7657 | 0.00868 | -0.082 | -88.2143
-10 | -0.7099 | 0.00836 | -0.0825 | -84.9163
-9.5 | -0.6532 | 0.00806 | -0.0832 | -81.0422
-9 | -0.5958 | 0.00782 | -0.0839 | -76.1893
-8.5 | -0.538 | 0.00759 | -0.0847 | -70.8827
-8 | -0.48 | 0.00734 | -0.0855 | -65.3951
-7.5 | -0.4216 | 0.00715 | -0.0864 | -58.965
-7 | -0.3627 | 0.00696 | -0.0873 | -52.1121
-6.5 | -0.3039 | 0.00678 | -0.0882 | -44.823
-6 | -0.2445 | 0.00662 | -0.0892 | -36.9335
-5.5 | -0.1853 | 0.00645 | -0.0902 | -28.7287
-5 | -0.1257 | 0.00629 | -0.0912 | -19.9841
-4.5 | -0.0662 | 0.00613 | -0.0922 | -10.7993
-4 | -0.0069 | 0.00589 | -0.0933 | -1.1715
-3.5 | 0.0528 | 0.00569 | -0.0943 | 9.2794
-3 | 0.1122 | 0.00549 | -0.0954 | 20.4372
-2.5 | 0.172 | 0.00525 | -0.0965 | 32.7619
-2 | 0.2317 | 0.00498 | -0.0977 | 46.5261
-1.5 | 0.2911 | 0.00468 | -0.0989 | 62.2009
-1 | 0.3506 | 0.00427 | -0.1001 | 82.1077
-0.5 | 0.4112 | 0.00425 | -0.1013 | 96.7529
0 | 0.4712 | 0.00431 | -0.1023 | 109.3271
0.5 | 0.5316 | 0.00431 | -0.1034 | 123.3411
1 | 0.5913 | 0.00437 | -0.1044 | 135.3089
1.5 | 0.6514 | 0.00442 | -0.1055 | 147.3756
2 | 0.7106 | 0.00451 | -0.1064 | 157.561
2.5 | 0.7701 | 0.00459 | -0.1074 | 167.7778
3 | 0.8284 | 0.00475 | -0.1082 | 174.4
3.5 | 0.8863 | 0.0049 | -0.1089 | 180.8776
4 | 0.9398 | 0.00531 | -0.1089 | 176.9868
4.5 | 0.9835 | 0.00625 | -0.1072 | 157.36
5 | 1.0267 | 0.00709 | -0.1054 | 144.8096
5.5 | 1.072 | 0.00771 | -0.104 | 139.0402
6.5 | 1.1571 | 0.00887 | -0.1 | 130.451
7 | 1.1907 | 0.00934 | -0.0962 | 127.4839
7.5 | 1.2155 | 0.00997 | -0.0909 | 121.9157
8 | 1.2411 | 0.01077 | -0.0862 | 115.2368
8.5 | 1.2682 | 0.01166 | -0.0821 | 108.765
9 | 1.2989 | 0.0125 | -0.0787 | 103.912
9.5 | 1.3297 | 0.01342 | -0.0755 | 99.0835
10 | 1.3611 | 0.01437 | -0.0726 | 94.7182
10.5 | 1.3907 | 0.01545 | -0.0697 | 90.0129
11 | 1.4217 | 0.01655 | -0.0671 | 85.9033
11.5 | 1.4488 | 0.0179 | -0.0642 | 80.9385
12 | 1.4776 | 0.01926 | -0.0618 | 76.7186
12.5 | 1.5039 | 0.02084 | -0.0593 | 72.1641
13 | 1.5286 | 0.02263 | -0.0568 | 67.5475
13.5 | 1.5546 | 0.02445 | -0.0548 | 63.5828
14 | 1.5796 | 0.02644 | -0.0528 | 59.7428
14.5 | 1.6011 | 0.02876 | -0.0508 | 55.6711
15 | 1.6216 | 0.03127 | -0.049 | 51.858
15.5 | 1.6436 | 0.03379 | -0.0475 | 48.6416
16 | 1.6642 | 0.03648 | -0.0461 | 45.6195
16.5 | 1.6832 | 0.03942 | -0.0449 | 42.6991
17 | 1.6992 | 0.04273 | -0.0437 | 39.766
18 | 1.7323 | 0.04917 | -0.0419 | 35.2308
18.5 | 1.7487 | 0.05275 | -0.0414 | 33.1507
19 | 1.7621 | 0.05673 | -0.0411 | 31.0612
19.5 | 1.7735 | 0.06103 | -0.041 | 29.0595
20 | 1.7838 | 0.06554 | -0.0411 | 27.217

## 115. Re 12M Mach 0.10 (1)
BIGFOIL.COM POLAR EXPORT
NACA64-519 a=0.8
NACA64-519 a=0.8 |  |  |  | Cl Max: | 1.79 | at alpha= | 14.5 | deg
JavaFoil+Calcfoil stall+Eppler ext transition |  |  |  | L/D Max: | 146.972 | at alpha= | 3.5 | deg
Re: | 12000000 |  |  | Cd Min: | 0.00506 | at alpha= | -1 | deg
Mach: | 0.1 |  |  | Cl=0 at alpha= | -3.9524 | deg
|  |  |  | @ Cl=0.1, Cd= | 0.0060102
|  |  |  | @ Cl=0.4, Cd= | 0.0050826
|  |  |  | @ Cl=0.6, Cd= | 0.0053054
alpha (deg) | Cl | Cd | Cm | Cl/Cd
-20 | -0.886 | 0.13717 | -0.041 | -6.46
-19.5 | -0.901 | 0.12962 | -0.042 | -6.954
-19 | -0.926 | 0.10998 | -0.046 | -8.422
-18.5 | -0.948 | 0.09403 | -0.049 | -10.087
-18 | -0.969 | 0.07983 | -0.052 | -12.134
-17.5 | -0.977 | 0.07358 | -0.053 | -13.281
-17 | -1.001 | 0.05624 | -0.057 | -17.803
-16.5 | -1.011 | 0.04712 | -0.059 | -21.451
-16 | -1.015 | 0.04027 | -0.061 | -25.198
-15.5 | -1.018 | 0.0328 | -0.063 | -31.025
-15 | -1.011 | 0.02865 | -0.064 | -35.284
-14.5 | -0.996 | 0.0265 | -0.065 | -37.574
-14 | -0.98 | 0.02328 | -0.066 | -42.104
-13.5 | -0.959 | 0.02089 | -0.068 | -45.905
-13 | -0.933 | 0.0188 | -0.069 | -49.646
-12.5 | -0.903 | 0.01743 | -0.07 | -51.813
-12 | -0.866 | 0.01586 | -0.071 | -54.615
-11.5 | -0.83 | 0.01299 | -0.073 | -63.921
-11 | -0.783 | 0.01381 | -0.073 | -56.681
-10.5 | -0.747 | 0.01076 | -0.076 | -69.452
-10 | -0.703 | 0.00987 | -0.077 | -71.259
-9.5 | -0.657 | 0.00911 | -0.079 | -72.082
-9 | -0.608 | 0.00859 | -0.08 | -70.814
-8.5 | -0.552 | 0.00829 | -0.081 | -66.498
-8 | -0.494 | 0.00802 | -0.082 | -61.525
-7.5 | -0.435 | 0.00777 | -0.083 | -55.976
-7 | -0.375 | 0.0076 | -0.084 | -49.344
-6.5 | -0.315 | 0.0074 | -0.085 | -42.513
-6 | -0.254 | 0.00717 | -0.086 | -35.395
-5.5 | -0.192 | 0.00703 | -0.086 | -27.38
-5 | -0.131 | 0.00691 | -0.087 | -18.89
-4.5 | -0.068 | 0.00679 | -0.088 | -10.055
-4 | -0.006 | 0.0067 | -0.089 | -0.869
-3.5 | 0.057 | 0.00629 | -0.09 | 9.046
-3 | 0.12 | 0.00588 | -0.091 | 20.345
-2.5 | 0.183 | 0.00559 | -0.091 | 32.698
-2 | 0.246 | 0.00543 | -0.092 | 45.235
-1.5 | 0.309 | 0.00533 | -0.093 | 57.931
-1 | 0.372 | 0.00506 | -0.094 | 73.423
-0.5 | 0.434 | 0.00511 | -0.095 | 84.986
0 | 0.497 | 0.0052 | -0.095 | 95.709
0.5 | 0.56 | 0.00528 | -0.096 | 106.011
1 | 0.623 | 0.00532 | -0.097 | 117.094
1.5 | 0.685 | 0.00543 | -0.098 | 126.315
2 | 0.748 | 0.00555 | -0.099 | 134.728
2.5 | 0.811 | 0.00566 | -0.099 | 143.11
3 | 0.873 | 0.00654 | -0.1 | 133.546
3.5 | 0.932 | 0.00634 | -0.101 | 146.972
4 | 0.991 | 0.00732 | -0.101 | 135.41
4.5 | 1.051 | 0.00785 | -0.101 | 133.915
5 | 1.101 | 0.00851 | -0.102 | 129.352
5.5 | 1.157 | 0.00919 | -0.102 | 125.933
6 | 1.211 | 0.01009 | -0.103 | 120.031
6.5 | 1.265 | 0.01071 | -0.104 | 118.129
7 | 1.318 | 0.01126 | -0.104 | 117.019
7.5 | 1.368 | 0.0126 | -0.104 | 108.581
8 | 1.418 | 0.01317 | -0.105 | 107.681
8.5 | 1.466 | 0.01377 | -0.106 | 106.488
9 | 1.512 | 0.01439 | -0.106 | 105.083
9.5 | 1.554 | 0.01506 | -0.107 | 103.183
10 | 1.593 | 0.01575 | -0.107 | 101.144
10.5 | 1.63 | 0.01651 | -0.108 | 98.688
11 | 1.663 | 0.01727 | -0.108 | 96.253
11.5 | 1.692 | 0.0181 | -0.109 | 93.51
12 | 1.719 | 0.01906 | -0.109 | 90.174
12.5 | 1.741 | 0.01992 | -0.109 | 87.423
13 | 1.76 | 0.02093 | -0.11 | 84.106
13.5 | 1.775 | 0.02199 | -0.11 | 80.703
14 | 1.785 | 0.02315 | -0.111 | 77.111
14.5 | 1.79 | 0.02445 | -0.111 | 73.225
15 | 1.788 | 0.02574 | -0.111 | 69.447
15.5 | 1.781 | 0.02734 | -0.112 | 65.125
16 | 1.769 | 0.02893 | -0.112 | 61.142
16.5 | 1.752 | 0.03091 | -0.112 | 56.681
17 | 1.732 | 0.03257 | -0.112 | 53.179
17.5 | 1.708 | 0.03481 | -0.112 | 49.063
18 | 1.68 | 0.03731 | -0.112 | 45.032
18.5 | 1.65 | 0.03968 | -0.112 | 41.58
19 | 1.617 | 0.04218 | -0.112 | 38.327
19.5 | 1.581 | 0.04498 | -0.112 | 35.152

## 116. Re 12M Mach 0.10 (2)
BIGFOIL.COM POLAR EXPORT
NACA64-519 a=0.8
NACA64-519 a=0.8 |  |  |  | Cl Max: | 1.7798 | at alpha= | 20 | deg
XFOIL ncrit=9 |  |  |  | L/D Max: | 181.69 | at alpha= | 3.5 | deg
Re: | 12000000 |  |  | Cd Min: | 0.0684 | at alpha= | 20 | deg
Mach: | 0.1 |  |  | Cl=0 at alpha= | -3.9409 | deg
|  |  |  | @ Cl=0.1, Cd= | 0.0055528
|  |  |  | @ Cl=0.4, Cd= | 0.0042623
|  |  |  | @ Cl=0.6, Cd= | 0.0043841
alpha (deg) | Cl | Cd | Cm | Cl/Cd
-20 | -1.2903 | 0.04223 | -0.1036 | -30.5541
-19.5 | -1.2822 | 0.03818 | -0.1045 | -33.583
-19 | -1.2704 | 0.03467 | -0.1048 | -36.6426
-18.5 | -1.2613 | 0.03115 | -0.1048 | -40.4912
-18 | -1.2478 | 0.0282 | -0.1044 | -44.2482
-17.5 | -1.2335 | 0.02556 | -0.1035 | -48.259
-17 | -1.2234 | 0.02275 | -0.1021 | -53.7758
-16 | -1.2308 | 0.01639 | -0.0958 | -75.0946
-15.5 | -1.2069 | 0.01492 | -0.0937 | -80.8914
-15 | -1.1889 | 0.01341 | -0.0906 | -88.6577
-14.5 | -1.1781 | 0.01238 | -0.0851 | -95.1616
-14 | -1.1368 | 0.01173 | -0.0836 | -96.9139
-13.5 | -1.0902 | 0.0112 | -0.0828 | -97.3393
-13 | -1.0405 | 0.01074 | -0.0824 | -96.8808
-12.5 | -0.9895 | 0.01027 | -0.0821 | -96.3486
-12 | -0.9371 | 0.00981 | -0.0821 | -95.525
-11.5 | -0.8833 | 0.00941 | -0.0822 | -93.8682
-11 | -0.828 | 0.00906 | -0.0825 | -91.3907
-10.5 | -0.7717 | 0.00876 | -0.083 | -88.0936
-10 | -0.7154 | 0.00844 | -0.0834 | -84.763
-9.5 | -0.6583 | 0.00812 | -0.084 | -81.0714
-9 | -0.6004 | 0.00787 | -0.0847 | -76.2897
-8.5 | -0.5421 | 0.00764 | -0.0854 | -70.9555
-8 | -0.4836 | 0.00738 | -0.0862 | -65.5285
-7.5 | -0.4248 | 0.00719 | -0.087 | -59.0821
-7 | -0.3654 | 0.007 | -0.0879 | -52.2
-6.5 | -0.3062 | 0.00681 | -0.0888 | -44.9633
-6 | -0.2463 | 0.00664 | -0.0898 | -37.0934
-5.5 | -0.1867 | 0.00648 | -0.0908 | -28.8117
-5 | -0.1267 | 0.00631 | -0.0918 | -20.0792
-4.5 | -0.0668 | 0.00615 | -0.0928 | -10.8618
-4 | -0.0071 | 0.00591 | -0.0938 | -1.2014
-3.5 | 0.053 | 0.00571 | -0.0949 | 9.282
-3 | 0.1128 | 0.00551 | -0.0959 | 20.4719
-2.5 | 0.1731 | 0.00527 | -0.0971 | 32.8463
-2 | 0.2331 | 0.005 | -0.0982 | 46.62
-1.5 | 0.2928 | 0.00469 | -0.0994 | 62.4307
-1 | 0.3528 | 0.00427 | -0.1007 | 82.623
-0.5 | 0.4137 | 0.00426 | -0.1018 | 97.1127
0 | 0.4742 | 0.00431 | -0.1029 | 110.0232
0.5 | 0.535 | 0.00431 | -0.104 | 124.1299
1 | 0.595 | 0.00438 | -0.105 | 135.8447
1.5 | 0.6556 | 0.00443 | -0.1061 | 147.991
2 | 0.7152 | 0.00452 | -0.107 | 158.2301
2.5 | 0.7751 | 0.0046 | -0.108 | 168.5
3 | 0.8338 | 0.00475 | -0.1087 | 175.5368
3.5 | 0.8921 | 0.00491 | -0.1094 | 181.6904
4 | 0.9463 | 0.0053 | -0.1095 | 178.5472
5 | 1.0326 | 0.00712 | -0.1057 | 145.0281
5.5 | 1.0776 | 0.00774 | -0.1041 | 139.2248
6.5 | 1.1611 | 0.00893 | -0.0997 | 130.0224
7 | 1.1893 | 0.00942 | -0.0947 | 126.2527
7.5 | 1.216 | 0.0101 | -0.0898 | 120.396
8 | 1.2419 | 0.01095 | -0.0851 | 113.4155
8.5 | 1.2684 | 0.01189 | -0.0809 | 106.6779
9 | 1.2986 | 0.01279 | -0.0774 | 101.5324
9.5 | 1.3292 | 0.01376 | -0.0742 | 96.5988
10 | 1.3608 | 0.01475 | -0.0713 | 92.2576
10.5 | 1.3907 | 0.01589 | -0.0684 | 87.5205
11 | 1.4225 | 0.01701 | -0.0658 | 83.6273
11.5 | 1.4493 | 0.01844 | -0.0629 | 78.5954
12 | 1.4784 | 0.01986 | -0.0605 | 74.4411
12.5 | 1.504 | 0.02156 | -0.0579 | 69.7588
13 | 1.5285 | 0.02346 | -0.0555 | 65.1535
13.5 | 1.5551 | 0.02533 | -0.0535 | 61.3936
14 | 1.5799 | 0.02743 | -0.0515 | 57.5975
14.5 | 1.6004 | 0.02993 | -0.0494 | 53.4714
15 | 1.6212 | 0.03253 | -0.0476 | 49.8371
15.5 | 1.644 | 0.03507 | -0.0462 | 46.8777
16 | 1.6645 | 0.03788 | -0.0448 | 43.9414
16.5 | 1.6828 | 0.04099 | -0.0436 | 41.0539
17 | 1.6978 | 0.04449 | -0.0424 | 38.1614
18 | 1.7294 | 0.05138 | -0.0407 | 33.659
18.5 | 1.7444 | 0.05522 | -0.0403 | 31.59
19 | 1.7574 | 0.0594 | -0.04 | 29.5859
19.5 | 1.7679 | 0.06395 | -0.04 | 27.645
20 | 1.7798 | 0.0684 | -0.0402 | 26.0205

## 117. Re 12M Mach 0.25 (1)
BIGFOIL.COM POLAR EXPORT
NACA64-519 a=0.8
NACA64-519 a=0.8 |  |  |  | Cl Max: | 1.728 | at alpha= | 13 | deg
JavaFoil+Calcfoil stall+Eppler ext transition |  |  |  | L/D Max: | 144.347 | at alpha= | 2.5 | deg
Re: | 12000000 |  |  | Cd Min: | 0.00512 | at alpha= | -1 | deg
Mach: | 0.25 |  |  | Cl=0 at alpha= | -3.9531 | deg
|  |  |  | @ Cl=0.1, Cd= | 0.0061209
|  |  |  | @ Cl=0.4, Cd= | 0.0051284
|  |  |  | @ Cl=0.6, Cd= | 0.005375
alpha (deg) | Cl | Cd | Cm | Cl/Cd
-19.5 | -0.594 | 0.15832 | -0.036 | -3.75
-19 | -0.64 | 0.14839 | -0.038 | -4.314
-18.5 | -0.682 | 0.14096 | -0.039 | -4.836
-18 | -0.721 | 0.12929 | -0.041 | -5.578
-17.5 | -0.754 | 0.12366 | -0.041 | -6.097
-17 | -0.783 | 0.11512 | -0.043 | -6.803
-16.5 | -0.808 | 0.10641 | -0.045 | -7.596
-16 | -0.833 | 0.09342 | -0.049 | -8.921
-15.5 | -0.886 | 0.06008 | -0.058 | -14.74
-15 | -0.91 | 0.04694 | -0.062 | -19.377
-14.5 | -0.926 | 0.03647 | -0.065 | -25.387
-14 | -0.926 | 0.03167 | -0.066 | -29.242
-13.5 | -0.925 | 0.02569 | -0.068 | -36.014
-13 | -0.913 | 0.02179 | -0.07 | -41.903
-12.5 | -0.892 | 0.01941 | -0.071 | -45.983
-12 | -0.861 | 0.0181 | -0.073 | -47.547
-11.5 | -0.825 | 0.01657 | -0.074 | -49.798
-11 | -0.786 | 0.01521 | -0.075 | -51.685
-10.5 | -0.747 | 0.01246 | -0.077 | -59.967
-10 | -0.703 | 0.01135 | -0.078 | -61.986
-9.5 | -0.659 | 0.01021 | -0.08 | -64.592
-9 | -0.612 | 0.00913 | -0.081 | -66.961
-8.5 | -0.563 | 0.00855 | -0.084 | -65.905
-8 | -0.505 | 0.00832 | -0.084 | -60.712
-7.5 | -0.445 | 0.00799 | -0.085 | -55.698
-7 | -0.384 | 0.00781 | -0.086 | -49.224
-6.5 | -0.323 | 0.00755 | -0.087 | -42.747
-6 | -0.26 | 0.00735 | -0.088 | -35.427
-5.5 | -0.197 | 0.00715 | -0.089 | -27.626
-5 | -0.134 | 0.00699 | -0.09 | -19.164
-4.5 | -0.07 | 0.00687 | -0.09 | -10.207
-4 | -0.006 | 0.00676 | -0.091 | -0.885
-3.5 | 0.058 | 0.00636 | -0.092 | 9.189
-3 | 0.123 | 0.00599 | -0.093 | 20.522
-2.5 | 0.188 | 0.00569 | -0.094 | 33.06
-2 | 0.253 | 0.00555 | -0.095 | 45.549
-1.5 | 0.317 | 0.00537 | -0.096 | 59.044
-1 | 0.382 | 0.00512 | -0.096 | 74.517
-0.5 | 0.446 | 0.00515 | -0.097 | 86.625
0 | 0.511 | 0.00529 | -0.098 | 96.629
0.5 | 0.576 | 0.00533 | -0.099 | 107.948
1 | 0.64 | 0.00545 | -0.1 | 117.538
1.5 | 0.704 | 0.00554 | -0.1 | 127.179
2 | 0.769 | 0.00565 | -0.101 | 135.97
2.5 | 0.833 | 0.00577 | -0.102 | 144.347
3 | 0.897 | 0.00677 | -0.103 | 132.453
3.5 | 0.955 | 0.00708 | -0.103 | 134.919
4 | 1.017 | 0.00756 | -0.104 | 134.493
4.5 | 1.078 | 0.00816 | -0.104 | 131.998
5 | 1.128 | 0.00888 | -0.105 | 126.993
5.5 | 1.185 | 0.00966 | -0.105 | 122.741
6 | 1.241 | 0.01061 | -0.106 | 116.889
6.5 | 1.295 | 0.01129 | -0.106 | 114.703
7 | 1.348 | 0.01191 | -0.107 | 113.246
7.5 | 1.398 | 0.01336 | -0.107 | 104.672
8 | 1.448 | 0.01397 | -0.108 | 103.667
8.5 | 1.495 | 0.01465 | -0.108 | 102.057
9 | 1.539 | 0.01538 | -0.109 | 100.085
9.5 | 1.579 | 0.01614 | -0.109 | 97.819
10 | 1.614 | 0.01695 | -0.11 | 95.222
10.5 | 1.646 | 0.01779 | -0.11 | 92.512
11 | 1.673 | 0.01878 | -0.111 | 89.08
11.5 | 1.695 | 0.01973 | -0.111 | 85.917
12 | 1.712 | 0.02076 | -0.112 | 82.478
12.5 | 1.723 | 0.0218 | -0.112 | 79.063
13 | 1.728 | 0.02318 | -0.113 | 74.558
13.5 | 1.727 | 0.02464 | -0.113 | 70.09
14 | 1.72 | 0.02613 | -0.113 | 65.812
14.5 | 1.702 | 0.02789 | -0.113 | 61.029
15 | 1.673 | 0.02969 | -0.114 | 56.371
15.5 | 1.637 | 0.032 | -0.114 | 51.161
16 | 1.594 | 0.03417 | -0.114 | 46.645
16.5 | 1.543 | 0.0366 | -0.114 | 42.164
17 | 1.486 | 0.03929 | -0.114 | 37.819
17.5 | 1.422 | 0.04276 | -0.114 | 33.245
18 | 1.351 | 0.04679 | -0.114 | 28.884

## 118. Re 12M Mach 0.25 (2)
BIGFOIL.COM POLAR EXPORT
NACA64-519 a=0.8
NACA64-519 a=0.8 |  |  |  | Cl Max: | 1.7554 | at alpha= | 20 | deg
XFOIL ncrit=9 |  |  |  | L/D Max: | 185.562 | at alpha= | 3.5 | deg
Re: | 12000000 |  |  | Cd Min: | 0.08487 | at alpha= | 20 | deg
Mach: | 0.25 |  |  | Cl=0 at alpha= | -3.9378 | deg
|  |  |  | @ Cl=0.1, Cd= | 0.0056483
|  |  |  | @ Cl=0.4, Cd= | 0.0043212
|  |  |  | @ Cl=0.6, Cd= | 0.0044095
alpha (deg) | Cl | Cd | Cm | Cl/Cd
-20 | -1.1978 | 0.06114 | -0.1085 | -19.5911
-19.5 | -1.2049 | 0.05425 | -0.1118 | -22.2101
-19 | -1.212 | 0.04786 | -0.1141 | -25.3239
-18.5 | -1.2119 | 0.04255 | -0.1155 | -28.4818
-18 | -1.2053 | 0.03804 | -0.1162 | -31.6851
-17.5 | -1.196 | 0.03406 | -0.1162 | -35.1145
-17 | -1.1822 | 0.03062 | -0.1158 | -38.6088
-16.5 | -1.1695 | 0.02745 | -0.1149 | -42.6047
-16 | -1.1547 | 0.02466 | -0.1134 | -46.8248
-15.5 | -1.1441 | 0.02182 | -0.1113 | -52.4335
-15 | -1.143 | 0.01868 | -0.1081 | -61.1884
-14.5 | -1.1443 | 0.01569 | -0.1041 | -72.9318
-14 | -1.1176 | 0.01417 | -0.1014 | -78.8709
-13.5 | -1.1164 | 0.01251 | -0.0951 | -89.2406
-13 | -1.0758 | 0.01173 | -0.0926 | -91.7136
-12.5 | -1.0266 | 0.01114 | -0.0911 | -92.1544
-12 | -0.9735 | 0.01061 | -0.0901 | -91.7531
-11.5 | -0.919 | 0.01009 | -0.0893 | -91.0803
-11 | -0.8632 | 0.0096 | -0.0889 | -89.9167
-10.5 | -0.805 | 0.00919 | -0.0887 | -87.5952
-10 | -0.7457 | 0.00885 | -0.0887 | -84.2599
-9.5 | -0.6863 | 0.0085 | -0.0888 | -80.7412
-9 | -0.6261 | 0.00815 | -0.0891 | -76.8221
-8.5 | -0.5652 | 0.00789 | -0.0895 | -71.635
-8 | -0.5038 | 0.00763 | -0.0901 | -66.0288
-7.5 | -0.4426 | 0.00737 | -0.0907 | -60.0543
-7 | -0.3807 | 0.00716 | -0.0914 | -53.1704
-6.5 | -0.3187 | 0.00697 | -0.0921 | -45.7245
-6 | -0.2567 | 0.00677 | -0.093 | -37.9173
-5.5 | -0.1944 | 0.0066 | -0.0938 | -29.4545
-5 | -0.132 | 0.00643 | -0.0948 | -20.5288
-4.5 | -0.0699 | 0.00628 | -0.0957 | -11.1306
-4 | -0.0077 | 0.00602 | -0.0967 | -1.2791
-3.5 | 0.0542 | 0.00581 | -0.0977 | 9.3287
-3 | 0.1165 | 0.00559 | -0.0988 | 20.8408
-2.5 | 0.1788 | 0.00535 | -0.1 | 33.4206
-2 | 0.2406 | 0.00507 | -0.1011 | 47.4556
-1.5 | 0.3028 | 0.00472 | -0.1024 | 64.1525
-1 | 0.3649 | 0.00431 | -0.1037 | 84.6636
-0.5 | 0.4277 | 0.00433 | -0.1048 | 98.776
0 | 0.4907 | 0.00435 | -0.1059 | 112.8046
0.5 | 0.5538 | 0.00435 | -0.1071 | 127.3103
1 | 0.6159 | 0.00443 | -0.1081 | 139.0293
1.5 | 0.6788 | 0.00447 | -0.1092 | 151.8568
2 | 0.7406 | 0.00458 | -0.1101 | 161.7031
2.5 | 0.8029 | 0.00464 | -0.1111 | 173.0388
3 | 0.8638 | 0.0048 | -0.1118 | 179.9583
3.5 | 0.9241 | 0.00498 | -0.1124 | 185.5622
4 | 0.9814 | 0.00529 | -0.1125 | 185.5198
4.5 | 1.0254 | 0.00622 | -0.1103 | 164.8553
5.5 | 1.107 | 0.00791 | -0.1047 | 139.9494
6 | 1.1443 | 0.00859 | -0.1011 | 133.213
6.5 | 1.1645 | 0.00925 | -0.0942 | 125.8919
7 | 1.1907 | 0.01007 | -0.0889 | 118.2423
7.5 | 1.221 | 0.01093 | -0.0845 | 111.7109
8 | 1.245 | 0.01207 | -0.0795 | 103.1483
8.5 | 1.2714 | 0.01328 | -0.0752 | 95.738
9 | 1.2996 | 0.01452 | -0.0713 | 89.5041
9.5 | 1.3304 | 0.01576 | -0.068 | 84.4162
10 | 1.361 | 0.0171 | -0.0648 | 79.5906
10.5 | 1.391 | 0.01857 | -0.0618 | 74.9058
11 | 1.42 | 0.0202 | -0.0589 | 70.297
11.5 | 1.4481 | 0.02202 | -0.0562 | 65.7629
12 | 1.476 | 0.02396 | -0.0537 | 61.6027
12.5 | 1.5001 | 0.02627 | -0.051 | 57.1032
13 | 1.5264 | 0.02858 | -0.0488 | 53.408
13.5 | 1.5505 | 0.03113 | -0.0467 | 49.8073
14 | 1.5722 | 0.034 | -0.0447 | 46.2412
14.5 | 1.5924 | 0.03711 | -0.0428 | 42.9103
15 | 1.6149 | 0.04016 | -0.0412 | 40.2117
15.5 | 1.6347 | 0.04355 | -0.0398 | 37.5362
16 | 1.6525 | 0.04721 | -0.0386 | 35.0032
16.5 | 1.6693 | 0.05111 | -0.0375 | 32.6609
17 | 1.6874 | 0.055 | -0.0367 | 30.68
17.5 | 1.7034 | 0.05923 | -0.0362 | 28.7591
18.5 | 1.7267 | 0.06849 | -0.0353 | 25.211
19 | 1.7361 | 0.07385 | -0.0355 | 23.5085
19.5 | 1.7459 | 0.07929 | -0.036 | 22.0192
20 | 1.7554 | 0.08487 | -0.0367 | 20.6834

## 119. Re 12M Mach 0.50 (1)
BIGFOIL.COM POLAR EXPORT
NACA64-519 a=0.8
NACA64-519 a=0.8 |  |  |  | Cl Max: | 1.587 | at alpha= | 9 | deg
JavaFoil+Calcfoil stall+Eppler ext transition |  |  |  | L/D Max: | 149.318 | at alpha= | 1.5 | deg
Re: | 12000000 |  |  | Cd Min: | 0.00524 | at alpha= | 1.5 | deg
Mach: | 0.5 |  |  | Cl=0 at alpha= | -3.9514 | deg
|  |  |  | @ Cl=0.1, Cd= | 0.0066879
|  |  |  | @ Cl=0.4, Cd= | 0.00555
|  |  |  | @ Cl=0.6, Cd= | 0.0057103
alpha (deg) | Cl | Cd | Cm | Cl/Cd
-20 | -0.923 | 0.1716 | -0.043 | -5.378
-19.5 | -0.898 | 0.15437 | -0.045 | -5.819
-19 | -0.869 | 0.14779 | -0.045 | -5.88
-18.5 | -0.838 | 0.14577 | -0.045 | -5.751
-18 | -0.809 | 0.13709 | -0.045 | -5.905
-17.5 | -0.78 | 0.13495 | -0.044 | -5.777
-17 | -0.761 | 0.11424 | -0.05 | -6.658
-16.5 | -0.728 | 0.11196 | -0.049 | -6.504
-16 | -0.696 | 0.11051 | -0.047 | -6.295
-15.5 | -0.666 | 0.10468 | -0.046 | -6.365
-15 | -0.638 | 0.109 | -0.047 | -5.852
-14.5 | -0.611 | 0.09801 | -0.049 | -6.231
-14 | -0.583 | 0.0909 | -0.05 | -6.411
-13.5 | -0.567 | 0.07286 | -0.059 | -7.78
-13 | -0.583 | 0.03389 | -0.075 | -17.214
-12.5 | -0.491 | 0.0895 | -0.044 | -5.487
-12 | -0.463 | 0.08251 | -0.045 | -5.61
-11.5 | -0.433 | 0.08628 | -0.044 | -5.024
-11 | -0.405 | 0.07922 | -0.045 | -5.112
-10.5 | -0.375 | 0.08175 | -0.042 | -4.592
-10 | -0.554 | 0.06041 | -0.056 | -9.175
-9.5 | -0.632 | 0.01886 | -0.085 | -33.535
-9 | -0.613 | 0.014 | -0.087 | -43.773
-8.5 | -0.57 | 0.01294 | -0.089 | -44.069
-8 | -0.52 | 0.01196 | -0.09 | -43.486
-7.5 | -0.465 | 0.01114 | -0.091 | -41.722
-7 | -0.408 | 0.01017 | -0.093 | -40.094
-6.5 | -0.349 | 0.00914 | -0.095 | -38.163
-6 | -0.288 | 0.00821 | -0.098 | -35.073
-5.5 | -0.219 | 0.00793 | -0.099 | -27.644
-5 | -0.149 | 0.00768 | -0.1 | -19.395
-4.5 | -0.078 | 0.00746 | -0.101 | -10.475
-4 | -0.007 | 0.0073 | -0.102 | -0.914
-3.5 | 0.065 | 0.00679 | -0.103 | 9.603
-3 | 0.137 | 0.00658 | -0.104 | 20.874
-2.5 | 0.21 | 0.00606 | -0.105 | 34.654
-2 | 0.282 | 0.00589 | -0.106 | 47.967
-1.5 | 0.355 | 0.0057 | -0.107 | 62.282
-1 | 0.427 | 0.00546 | -0.108 | 78.123
-0.5 | 0.499 | 0.00554 | -0.109 | 90.024
0 | 0.571 | 0.00567 | -0.11 | 100.714
0.5 | 0.643 | 0.00577 | -0.111 | 111.517
1 | 0.716 | 0.00597 | -0.111 | 119.769
1.5 | 0.783 | 0.00524 | -0.112 | 149.318
2 | 0.853 | 0.00615 | -0.112 | 138.632
2.5 | 0.924 | 0.0063 | -0.113 | 146.546
3 | 0.991 | 0.00751 | -0.114 | 131.866
3.5 | 1.059 | 0.00818 | -0.114 | 129.437
4 | 1.127 | 0.00885 | -0.115 | 127.354
4.5 | 1.195 | 0.00981 | -0.115 | 121.807
5 | 1.245 | 0.01088 | -0.116 | 114.438
5.5 | 1.306 | 0.01221 | -0.116 | 106.956
6 | 1.363 | 0.01345 | -0.117 | 101.357
6.5 | 1.418 | 0.01435 | -0.118 | 98.791
7 | 1.467 | 0.01643 | -0.118 | 89.298
7.5 | 1.512 | 0.01749 | -0.119 | 86.459
8 | 1.55 | 0.01868 | -0.119 | 82.954
8.5 | 1.577 | 0.01997 | -0.12 | 78.967
9 | 1.587 | 0.02139 | -0.12 | 74.215
9.5 | 1.564 | 0.02306 | -0.121 | 67.809
10 | 1.478 | 0.02513 | -0.121 | 58.829
10.5 | 0.968 | 0.02987 | -0.121 | 32.4
11 | 0.999 | 0.03074 | -0.121 | 32.503
11.5 | 1.024 | 0.03537 | -0.121 | 28.953
12 | 1.059 | 0.03406 | -0.122 | 31.089
12.5 | 1.083 | 0.03898 | -0.122 | 27.786
13 | 1.104 | 0.04507 | -0.121 | 24.505
13.5 | 1.141 | 0.04285 | -0.122 | 26.632
14 | 1.165 | 0.04806 | -0.122 | 24.243

## 120. Re 12M Mach 0.50 (2)
BIGFOIL.COM POLAR EXPORT
NACA64-519 a=0.8
NACA64-519 a=0.8 |  |  |  | Cl Max: | 1.572 | at alpha= | 15 | deg
XFOIL ncrit=9 |  |  |  | L/D Max: | 206.612 | at alpha= | 4 | deg
Re: | 12000000 |  |  | Cd Min: | 0.196 | at alpha= | 20 | deg
Mach: | 0.5 |  |  | Cl=0 at alpha= | -3.9164 | deg
|  |  |  | @ Cl=0.1, Cd= | 0.0061418
|  |  |  | @ Cl=0.4, Cd= | 0.004653
|  |  |  | @ Cl=0.6, Cd= | 0.0046353
alpha (deg) | Cl | Cd | Cm | Cl/Cd
-16 | -0.6516 | 0.09407 | -0.1113 | -6.9268
-15.5 | -0.6637 | 0.08418 | -0.1182 | -7.8843
-15 | -0.6804 | 0.07405 | -0.1252 | -9.1884
-14.5 | -0.6992 | 0.0642 | -0.1318 | -10.891
-14 | -0.7185 | 0.05514 | -0.1373 | -13.0305
-13.5 | -0.7465 | 0.04638 | -0.1415 | -16.0953
-13 | -0.7688 | 0.03903 | -0.1436 | -19.6977
-12.5 | -0.7794 | 0.03316 | -0.1437 | -23.5042
-12 | -0.808 | 0.02705 | -0.1423 | -29.8706
-11.5 | -0.822 | 0.02248 | -0.1389 | -36.5658
-11 | -0.8263 | 0.01866 | -0.1344 | -44.2819
-10.5 | -0.8228 | 0.01546 | -0.1291 | -53.2212
-10 | -0.8062 | 0.01304 | -0.1236 | -61.8252
-9.5 | -0.7882 | 0.01116 | -0.1175 | -70.6272
-9 | -0.7309 | 0.0102 | -0.114 | -71.6569
-8.5 | -0.6654 | 0.00949 | -0.1116 | -70.1159
-8 | -0.5954 | 0.00891 | -0.11 | -66.8238
-7.5 | -0.5234 | 0.00848 | -0.1089 | -61.7217
-7 | -0.4502 | 0.0081 | -0.1083 | -55.5802
-6.5 | -0.3776 | 0.00775 | -0.1079 | -48.7226
-6 | -0.3041 | 0.00747 | -0.1079 | -40.7095
-5.5 | -0.231 | 0.00721 | -0.1081 | -32.0388
-5 | -0.1577 | 0.00698 | -0.1085 | -22.5931
-4 | -0.012 | 0.00657 | -0.1098 | -1.8265
-3.5 | 0.0598 | 0.00631 | -0.1107 | 9.477
-3 | 0.1315 | 0.00601 | -0.1116 | 21.8802
-2.5 | 0.2035 | 0.00572 | -0.1128 | 35.5769
-2 | 0.2746 | 0.00538 | -0.1139 | 51.0409
-1.5 | 0.3458 | 0.00497 | -0.1152 | 69.5775
-1 | 0.4176 | 0.00455 | -0.1167 | 91.7802
-0.5 | 0.4906 | 0.00457 | -0.1179 | 107.3523
0 | 0.563 | 0.00462 | -0.1191 | 121.8615
0.5 | 0.6357 | 0.00465 | -0.1203 | 136.7097
1 | 0.709 | 0.00469 | -0.1215 | 151.1727
1.5 | 0.7816 | 0.00475 | -0.1225 | 164.5474
2 | 0.8528 | 0.00488 | -0.1232 | 174.7541
2.5 | 0.9258 | 0.00496 | -0.1241 | 186.6532
3 | 0.9962 | 0.00511 | -0.1244 | 194.9511
3.5 | 1.0661 | 0.00528 | -0.1245 | 201.9129
4 | 1.1343 | 0.00549 | -0.1241 | 206.612
4.5 | 1.1822 | 0.00619 | -0.1202 | 190.9855
5 | 1.1857 | 0.00731 | -0.1084 | 162.2025
5.5 | 1.1848 | 0.00898 | -0.0971 | 131.9376
6 | 1.1968 | 0.01071 | -0.0885 | 111.746
7 | 1.2269 | 0.01482 | -0.0742 | 82.7868
7.5 | 1.2439 | 0.01728 | -0.0682 | 71.985
8 | 1.2618 | 0.02001 | -0.063 | 63.0585
9 | 1.2905 | 0.02674 | -0.0535 | 48.261
9.5 | 1.3178 | 0.02973 | -0.0502 | 44.3256
10 | 1.345 | 0.03287 | -0.0471 | 40.9188
10.5 | 1.3735 | 0.0361 | -0.0443 | 38.0471
11 | 1.3997 | 0.03965 | -0.0416 | 35.3014
11.5 | 1.427 | 0.04331 | -0.0391 | 32.9485
12 | 1.4522 | 0.04727 | -0.0368 | 30.7214
12.5 | 1.4775 | 0.05142 | -0.0347 | 28.734
13 | 1.5035 | 0.0557 | -0.0328 | 26.9928
13.5 | 1.5272 | 0.06035 | -0.0311 | 25.3057
14 | 1.5474 | 0.06553 | -0.0297 | 23.6136
14.5 | 1.5627 | 0.07134 | -0.0286 | 21.905
15 | 1.572 | 0.07804 | -0.028 | 20.1435
15.5 | 1.5658 | 0.08651 | -0.0285 | 18.0996
16 | 1.5516 | 0.0962 | -0.0302 | 16.1289
16.5 | 1.5301 | 0.10715 | -0.0333 | 14.28
17 | 1.5056 | 0.11885 | -0.0378 | 12.6681
17.5 | 1.4805 | 0.13111 | -0.0434 | 11.292
18.5 | 1.4297 | 0.15681 | -0.0583 | 9.1174
19 | 1.4065 | 0.16995 | -0.067 | 8.276
19.5 | 1.3863 | 0.18294 | -0.0762 | 7.5779
20 | 1.3681 | 0.196 | -0.0856 | 6.9801

## 121. Re 14M Mach 0.00 (1)
BIGFOIL.COM POLAR EXPORT
NACA64-519 a=0.8
NACA64-519 a=0.8 |  |  |  | Cl Max: | 1.802 | at alpha= | 15 | deg
JavaFoil+Calcfoil stall+Eppler ext transition |  |  |  | L/D Max: | 136.72 | at alpha= | 2 | deg
Re: | 14000000 |  |  | Cd Min: | 0.00506 | at alpha= | -0.5 | deg
Mach: | 0 |  |  | Cl=0 at alpha= | -3.9524 | deg
|  |  |  | @ Cl=0.1, Cd= | 0.0060521
|  |  |  | @ Cl=0.4, Cd= | 0.0051529
|  |  |  | @ Cl=0.6, Cd= | 0.005221
alpha (deg) | Cl | Cd | Cm | Cl/Cd
-20 | -0.931 | 0.12625 | -0.043 | -7.372
-19.5 | -0.944 | 0.11823 | -0.044 | -7.981
-19 | -0.982 | 0.08621 | -0.05 | -11.392
-18.5 | -0.988 | 0.08306 | -0.051 | -11.892
-18 | -1.018 | 0.06187 | -0.055 | -16.449
-17.5 | -1.031 | 0.0515 | -0.057 | -20.024
-17 | -1.031 | 0.04829 | -0.058 | -21.358
-16.5 | -1.035 | 0.04167 | -0.059 | -24.839
-16 | -1.035 | 0.03594 | -0.061 | -28.787
-15.5 | -1.033 | 0.02994 | -0.063 | -34.504
-15 | -1.023 | 0.02654 | -0.064 | -38.526
-14.5 | -1.008 | 0.02362 | -0.065 | -42.666
-14 | -0.987 | 0.02197 | -0.066 | -44.904
-13.5 | -0.963 | 0.01986 | -0.068 | -48.494
-13 | -0.937 | 0.01771 | -0.069 | -52.911
-12.5 | -0.905 | 0.0161 | -0.07 | -56.242
-12 | -0.867 | 0.0153 | -0.071 | -56.677
-11.5 | -0.832 | 0.01219 | -0.073 | -68.261
-11 | -0.783 | 0.01315 | -0.073 | -59.545
-10.5 | -0.751 | 0.00996 | -0.076 | -75.4
-10 | -0.706 | 0.00919 | -0.077 | -76.833
-9.5 | -0.661 | 0.00863 | -0.079 | -76.616
-9 | -0.606 | 0.00833 | -0.08 | -72.795
-8.5 | -0.549 | 0.00805 | -0.081 | -68.266
-8 | -0.492 | 0.00779 | -0.082 | -63.091
-7.5 | -0.433 | 0.00755 | -0.083 | -57.333
-7 | -0.373 | 0.00739 | -0.083 | -50.531
-6.5 | -0.313 | 0.00719 | -0.084 | -43.564
-6 | -0.253 | 0.00704 | -0.085 | -35.866
-5.5 | -0.191 | 0.00691 | -0.086 | -27.724
-5 | -0.13 | 0.00679 | -0.087 | -19.126
-4.5 | -0.068 | 0.00663 | -0.088 | -10.254
-4 | -0.006 | 0.00656 | -0.088 | -0.884
-3.5 | 0.057 | 0.00617 | -0.089 | 9.165
-3 | 0.119 | 0.006 | -0.09 | 19.836
-2.5 | 0.182 | 0.00567 | -0.091 | 32.126
-2 | 0.245 | 0.00547 | -0.092 | 44.749
-1.5 | 0.307 | 0.00532 | -0.093 | 57.78
-1 | 0.37 | 0.00524 | -0.093 | 70.533
-0.5 | 0.432 | 0.00506 | -0.094 | 85.35
0 | 0.495 | 0.0051 | -0.095 | 96.936
0.5 | 0.557 | 0.00518 | -0.096 | 107.48
1 | 0.62 | 0.00524 | -0.097 | 118.203
1.5 | 0.682 | 0.00533 | -0.097 | 128.015
2 | 0.744 | 0.00544 | -0.098 | 136.72
2.5 | 0.807 | 0.00633 | -0.099 | 127.326
3 | 0.869 | 0.0067 | -0.1 | 129.703
3.5 | 0.931 | 0.00709 | -0.1 | 131.317
4 | 0.987 | 0.00745 | -0.101 | 132.422
4.5 | 1.046 | 0.00802 | -0.101 | 130.437
5 | 1.096 | 0.00856 | -0.102 | 128.09
5.5 | 1.152 | 0.00925 | -0.102 | 124.577
6 | 1.207 | 0.00993 | -0.103 | 121.543
6.5 | 1.261 | 0.01044 | -0.103 | 120.732
7 | 1.313 | 0.01097 | -0.104 | 119.688
7.5 | 1.364 | 0.01218 | -0.104 | 111.967
8 | 1.413 | 0.01272 | -0.105 | 111.098
8.5 | 1.462 | 0.01328 | -0.105 | 110.117
9 | 1.508 | 0.01387 | -0.106 | 108.726
9.5 | 1.55 | 0.0145 | -0.106 | 106.886
10 | 1.59 | 0.01518 | -0.107 | 104.778
10.5 | 1.627 | 0.01585 | -0.107 | 102.685
11 | 1.661 | 0.01658 | -0.108 | 100.18
11.5 | 1.692 | 0.01742 | -0.108 | 97.124
12 | 1.719 | 0.01823 | -0.109 | 94.313
12.5 | 1.743 | 0.01911 | -0.109 | 91.212
13 | 1.764 | 0.01998 | -0.109 | 88.266
13.5 | 1.781 | 0.02107 | -0.11 | 84.529
14 | 1.794 | 0.0222 | -0.11 | 80.805
14.5 | 1.801 | 0.02334 | -0.111 | 77.175
15 | 1.802 | 0.0246 | -0.111 | 73.26
15.5 | 1.799 | 0.0259 | -0.111 | 69.472
16 | 1.792 | 0.02735 | -0.112 | 65.514
16.5 | 1.779 | 0.02908 | -0.112 | 61.18
17 | 1.763 | 0.03084 | -0.112 | 57.163
17.5 | 1.743 | 0.03289 | -0.112 | 53.001
18 | 1.721 | 0.0349 | -0.112 | 49.305
18.5 | 1.695 | 0.03703 | -0.112 | 45.786
19 | 1.666 | 0.03972 | -0.112 | 41.955
19.5 | 1.637 | 0.04181 | -0.112 | 39.155
20 | 1.605 | 0.04444 | -0.112 | 36.104

## 122. Re 14M Mach 0.00 (2)
BIGFOIL.COM POLAR EXPORT
NACA64-519 a=0.8
NACA64-519 a=0.8 |  |  |  | Cl Max: | 1.7986 | at alpha= | 20 | deg
XFOIL ncrit=9 |  |  |  | L/D Max: | 175.902 | at alpha= | 3 | deg
Re: | 14000000 |  |  | Cd Min: | 0.06378 | at alpha= | 20 | deg
Mach: | 0 |  |  | Cl=0 at alpha= | -3.9436 | deg
|  |  |  | @ Cl=0.1, Cd= | 0.0054563
|  |  |  | @ Cl=0.4, Cd= | 0.0042138
|  |  |  | @ Cl=0.6, Cd= | 0.0042892
alpha (deg) | Cl | Cd | Cm | Cl/Cd
-20 | -1.316 | 0.03824 | -0.102 | -34.4142
-19.5 | -1.3081 | 0.03448 | -0.1024 | -37.9379
-19 | -1.2945 | 0.03136 | -0.1026 | -41.2787
-18.5 | -1.2837 | 0.02826 | -0.1022 | -45.4246
-18 | -1.2691 | 0.02569 | -0.1014 | -49.4005
-17.5 | -1.2532 | 0.02327 | -0.1004 | -53.8547
-17 | -1.2403 | 0.02086 | -0.0988 | -59.4583
-16.5 | -1.2322 | 0.01833 | -0.0965 | -67.2231
-16 | -1.2446 | 0.01505 | -0.092 | -82.6977
-15.5 | -1.2277 | 0.01349 | -0.089 | -91.0082
-15 | -1.2191 | 0.01247 | -0.0833 | -97.7626
-14.5 | -1.1804 | 0.01179 | -0.0817 | -100.1187
-14 | -1.1367 | 0.01119 | -0.0808 | -101.5818
-13.5 | -1.0886 | 0.0107 | -0.0803 | -101.7383
-13 | -1.0379 | 0.01027 | -0.0802 | -101.0613
-12.5 | -0.9858 | 0.00987 | -0.0803 | -99.8784
-12 | -0.933 | 0.00947 | -0.0805 | -98.5216
-11.5 | -0.8792 | 0.00907 | -0.0808 | -96.935
-11 | -0.8241 | 0.00874 | -0.0812 | -94.2906
-10.5 | -0.7681 | 0.00847 | -0.0818 | -90.6848
-10 | -0.7115 | 0.00817 | -0.0824 | -87.0869
-9.5 | -0.6549 | 0.00787 | -0.083 | -83.2147
-9 | -0.5973 | 0.00762 | -0.0838 | -78.3858
-8.5 | -0.5391 | 0.00742 | -0.0846 | -72.655
-8 | -0.481 | 0.00719 | -0.0855 | -66.8985
-7.5 | -0.4225 | 0.00697 | -0.0863 | -60.6169
-7 | -0.3635 | 0.00682 | -0.0873 | -53.2991
-6.5 | -0.3044 | 0.00662 | -0.0882 | -45.9819
-6 | -0.2451 | 0.00647 | -0.0892 | -37.8825
-5.5 | -0.1856 | 0.00631 | -0.0902 | -29.4136
-5 | -0.1259 | 0.00617 | -0.0912 | -20.4052
-4.5 | -0.0664 | 0.00602 | -0.0923 | -11.0299
-4 | -0.0067 | 0.0058 | -0.0933 | -1.1552
-3.5 | 0.0527 | 0.00563 | -0.0944 | 9.3606
-3 | 0.1126 | 0.00541 | -0.0955 | 20.8133
-2.5 | 0.1725 | 0.00522 | -0.0966 | 33.046
-2 | 0.2322 | 0.005 | -0.0977 | 46.44
-1.5 | 0.292 | 0.00469 | -0.0989 | 62.2601
-1 | 0.3514 | 0.00423 | -0.1002 | 83.0733
-0.5 | 0.4115 | 0.00421 | -0.1013 | 97.7435
0 | 0.4721 | 0.0042 | -0.1025 | 112.4048
0.5 | 0.5319 | 0.00424 | -0.1035 | 125.4481
1 | 0.5922 | 0.00428 | -0.1046 | 138.3645
1.5 | 0.6518 | 0.00435 | -0.1056 | 149.8391
2 | 0.7117 | 0.00442 | -0.1066 | 161.0181
2.5 | 0.7704 | 0.00454 | -0.1075 | 169.6916
3 | 0.8285 | 0.00471 | -0.1082 | 175.9023
4 | 0.9349 | 0.0056 | -0.1081 | 166.9464
4.5 | 0.979 | 0.00649 | -0.1065 | 150.8475
5 | 1.0244 | 0.00721 | -0.1051 | 142.0804
6 | 1.1176 | 0.00822 | -0.1026 | 135.9611
6.5 | 1.1597 | 0.00878 | -0.1005 | 132.0843
7 | 1.1969 | 0.00924 | -0.0974 | 129.5346
7.5 | 1.2209 | 0.00982 | -0.0919 | 124.3279
8 | 1.2454 | 0.01062 | -0.0869 | 117.2693
8.5 | 1.2736 | 0.01144 | -0.0829 | 111.3287
9 | 1.3061 | 0.01221 | -0.0797 | 106.9697
9.5 | 1.3378 | 0.01306 | -0.0767 | 102.4349
10 | 1.3699 | 0.01395 | -0.0738 | 98.2007
10.5 | 1.4013 | 0.01494 | -0.071 | 93.7952
11 | 1.4321 | 0.01601 | -0.0684 | 89.4503
11.5 | 1.4614 | 0.01723 | -0.0657 | 84.8172
12 | 1.4909 | 0.0185 | -0.0632 | 80.5892
12.5 | 1.516 | 0.02009 | -0.0605 | 75.4604
13 | 1.5429 | 0.02171 | -0.0582 | 71.0686
13.5 | 1.5695 | 0.02343 | -0.056 | 66.9868
14 | 1.5939 | 0.02538 | -0.0539 | 62.8014
14.5 | 1.6149 | 0.0277 | -0.0518 | 58.2996
15 | 1.6381 | 0.02994 | -0.05 | 54.7128
15.5 | 1.6604 | 0.03236 | -0.0484 | 51.3103
16 | 1.6809 | 0.03502 | -0.0469 | 47.9983
16.5 | 1.6981 | 0.03804 | -0.0455 | 44.6399
17 | 1.7147 | 0.04123 | -0.0443 | 41.5886
17.5 | 1.7321 | 0.04445 | -0.0433 | 38.9674
18 | 1.7482 | 0.04752 | -0.0423 | 36.7887
18.5 | 1.7637 | 0.05116 | -0.0417 | 34.4742
19 | 1.7748 | 0.0553 | -0.0413 | 32.094
19.5 | 1.7868 | 0.05949 | -0.0411 | 30.0353
20 | 1.7986 | 0.06378 | -0.0411 | 28.2001

## 123. Re 14M Mach 0.10 (1)
BIGFOIL.COM POLAR EXPORT
NACA64-519 a=0.8
NACA64-519 a=0.8 |  |  |  | Cl Max: | 1.792 | at alpha= | 14.5 | deg
JavaFoil+Calcfoil stall+Eppler ext transition |  |  |  | L/D Max: | 144.117 | at alpha= | 3.5 | deg
Re: | 14000000 |  |  | Cd Min: | 0.00506 | at alpha= | -0.5 | deg
Mach: | 0.1 |  |  | Cl=0 at alpha= | -3.9524 | deg
|  |  |  | @ Cl=0.1, Cd= | 0.006054
|  |  |  | @ Cl=0.4, Cd= | 0.0051587
|  |  |  | @ Cl=0.6, Cd= | 0.0052608
alpha (deg) | Cl | Cd | Cm | Cl/Cd
-20 | -0.888 | 0.13411 | -0.042 | -6.623
-19.5 | -0.904 | 0.12654 | -0.043 | -7.141
-19 | -0.925 | 0.11138 | -0.045 | -8.3
-18.5 | -0.944 | 0.09753 | -0.048 | -9.68
-18 | -0.973 | 0.07665 | -0.052 | -12.688
-17.5 | -0.992 | 0.06363 | -0.055 | -15.589
-17 | -1.006 | 0.05313 | -0.057 | -18.932
-16.5 | -1.014 | 0.04519 | -0.059 | -22.437
-16 | -1.018 | 0.03846 | -0.061 | -26.464
-15.5 | -1.02 | 0.03151 | -0.063 | -32.364
-15 | -1.012 | 0.02785 | -0.064 | -36.349
-14.5 | -0.999 | 0.02497 | -0.065 | -40.025
-14 | -0.981 | 0.02277 | -0.067 | -43.098
-13.5 | -0.96 | 0.0205 | -0.068 | -46.81
-13 | -0.936 | 0.01787 | -0.069 | -52.347
-12.5 | -0.905 | 0.01646 | -0.07 | -54.972
-12 | -0.868 | 0.01537 | -0.071 | -56.477
-11.5 | -0.832 | 0.01254 | -0.073 | -66.314
-11 | -0.784 | 0.01338 | -0.074 | -58.594
-10.5 | -0.751 | 0.01026 | -0.076 | -73.164
-10 | -0.707 | 0.00916 | -0.078 | -77.166
-9.5 | -0.664 | 0.00865 | -0.08 | -76.685
-9 | -0.608 | 0.00834 | -0.08 | -72.947
-8.5 | -0.552 | 0.00805 | -0.081 | -68.487
-8 | -0.494 | 0.00787 | -0.082 | -62.708
-7.5 | -0.435 | 0.00763 | -0.083 | -57.004
-7 | -0.375 | 0.0074 | -0.084 | -50.73
-6.5 | -0.315 | 0.00721 | -0.085 | -43.666
-6 | -0.254 | 0.00705 | -0.086 | -36.027
-5.5 | -0.192 | 0.00688 | -0.086 | -27.968
-5 | -0.131 | 0.00679 | -0.087 | -19.217
-4.5 | -0.068 | 0.00665 | -0.088 | -10.27
-4 | -0.006 | 0.00658 | -0.089 | -0.885
-3.5 | 0.057 | 0.00617 | -0.09 | 9.211
-3 | 0.12 | 0.006 | -0.091 | 19.935
-2.5 | 0.183 | 0.00569 | -0.091 | 32.153
-2 | 0.246 | 0.00546 | -0.092 | 45.029
-1.5 | 0.309 | 0.00535 | -0.093 | 57.657
-1 | 0.372 | 0.00524 | -0.094 | 70.908
-0.5 | 0.434 | 0.00506 | -0.095 | 85.813
0 | 0.497 | 0.0051 | -0.095 | 97.449
0.5 | 0.56 | 0.00521 | -0.096 | 107.505
1 | 0.623 | 0.00529 | -0.097 | 117.684
1.5 | 0.685 | 0.00536 | -0.098 | 127.97
2 | 0.748 | 0.00545 | -0.099 | 137.232
2.5 | 0.811 | 0.00633 | -0.099 | 127.98
3 | 0.873 | 0.00673 | -0.1 | 129.801
3.5 | 0.932 | 0.00647 | -0.101 | 144.117
4 | 0.991 | 0.00749 | -0.101 | 132.372
4.5 | 1.051 | 0.00807 | -0.101 | 130.246
5 | 1.101 | 0.00864 | -0.102 | 127.478
5.5 | 1.157 | 0.00935 | -0.103 | 123.736
6 | 1.212 | 0.01004 | -0.103 | 120.733
6.5 | 1.266 | 0.01056 | -0.104 | 119.875
7 | 1.318 | 0.0118 | -0.104 | 111.656
7.5 | 1.369 | 0.0123 | -0.105 | 111.332
8 | 1.419 | 0.01285 | -0.105 | 110.402
8.5 | 1.467 | 0.01342 | -0.106 | 109.347
9 | 1.513 | 0.01402 | -0.106 | 107.893
9.5 | 1.555 | 0.01468 | -0.107 | 105.967
10 | 1.594 | 0.01536 | -0.107 | 103.822
10.5 | 1.631 | 0.01607 | -0.108 | 101.51
11 | 1.664 | 0.01686 | -0.108 | 98.717
11.5 | 1.694 | 0.01758 | -0.109 | 96.351
12 | 1.72 | 0.01852 | -0.109 | 92.863
12.5 | 1.742 | 0.01941 | -0.11 | 89.764
13 | 1.761 | 0.02032 | -0.11 | 86.681
13.5 | 1.776 | 0.02145 | -0.11 | 82.788
14 | 1.787 | 0.02258 | -0.111 | 79.113
14.5 | 1.792 | 0.02381 | -0.111 | 75.238
15 | 1.79 | 0.0252 | -0.111 | 71.02
15.5 | 1.783 | 0.02651 | -0.112 | 67.262
16 | 1.771 | 0.02809 | -0.112 | 63.068
16.5 | 1.755 | 0.0299 | -0.112 | 58.678
17 | 1.734 | 0.03176 | -0.112 | 54.609
17.5 | 1.71 | 0.03391 | -0.112 | 50.418
18 | 1.683 | 0.03602 | -0.113 | 46.711
18.5 | 1.652 | 0.03871 | -0.113 | 42.67
19 | 1.619 | 0.04119 | -0.113 | 39.299
19.5 | 1.584 | 0.0434 | -0.113 | 36.49

## 124. Re 14M Mach 0.10 (2)
BIGFOIL.COM POLAR EXPORT
NACA64-519 a=0.8
NACA64-519 a=0.8 |  |  |  | Cl Max: | 1.7951 | at alpha= | 20 | deg
XFOIL ncrit=9 |  |  |  | L/D Max: | 181.26 | at alpha= | 3.5 | deg
Re: | 14000000 |  |  | Cd Min: | 0.06656 | at alpha= | 20 | deg
Mach: | 0.1 |  |  | Cl=0 at alpha= | -3.9424 | deg
|  |  |  | @ Cl=0.1, Cd= | 0.0054685
|  |  |  | @ Cl=0.4, Cd= | 0.0042147
|  |  |  | @ Cl=0.6, Cd= | 0.0042947
alpha (deg) | Cl | Cd | Cm | Cl/Cd
-20 | -1.302 | 0.0411 | -0.1039 | -31.6788
-19.5 | -1.296 | 0.03697 | -0.1046 | -35.0555
-19 | -1.2842 | 0.03349 | -0.105 | -38.3458
-18.5 | -1.2751 | 0.03005 | -0.1048 | -42.4326
-18 | -1.262 | 0.02721 | -0.1041 | -46.38
-17.5 | -1.2465 | 0.02464 | -0.1033 | -50.5885
-17 | -1.2302 | 0.0223 | -0.1019 | -55.1659
-16.5 | -1.2171 | 0.01991 | -0.1001 | -61.1301
-16 | -1.2211 | 0.01683 | -0.0966 | -72.555
-15.5 | -1.2222 | 0.01422 | -0.0925 | -85.9494
-15 | -1.2152 | 0.01278 | -0.0875 | -95.0861
-14.5 | -1.1847 | 0.01211 | -0.0843 | -97.8282
-14 | -1.1427 | 0.01145 | -0.0829 | -99.7991
-13.5 | -1.0963 | 0.01087 | -0.0821 | -100.8556
-13 | -1.0457 | 0.01041 | -0.0818 | -100.4515
-12.5 | -0.9933 | 0.01001 | -0.0817 | -99.2308
-12 | -0.9401 | 0.0096 | -0.0818 | -97.9271
-11.5 | -0.886 | 0.00918 | -0.0819 | -96.5142
-11 | -0.8307 | 0.00882 | -0.0823 | -94.1837
-10.5 | -0.7742 | 0.00853 | -0.0827 | -90.762
-10 | -0.7171 | 0.00824 | -0.0833 | -87.0267
-9.5 | -0.66 | 0.00793 | -0.0839 | -83.2282
-9 | -0.602 | 0.00767 | -0.0846 | -78.4876
-8.5 | -0.5433 | 0.00745 | -0.0853 | -72.9262
-8 | -0.4847 | 0.00723 | -0.0861 | -67.0401
-7.5 | -0.4257 | 0.007 | -0.087 | -60.8143
-7 | -0.3663 | 0.00685 | -0.0879 | -53.4745
-6.5 | -0.3067 | 0.00665 | -0.0888 | -46.1203
-6 | -0.247 | 0.0065 | -0.0898 | -38
-5.5 | -0.187 | 0.00633 | -0.0908 | -29.5419
-5 | -0.1269 | 0.00619 | -0.0918 | -20.5008
-4.5 | -0.0669 | 0.00604 | -0.0928 | -11.0762
-4 | -0.0069 | 0.00582 | -0.0939 | -1.1856
-3.5 | 0.053 | 0.00564 | -0.0949 | 9.3972
-3 | 0.1133 | 0.00542 | -0.096 | 20.9041
-2.5 | 0.1736 | 0.00523 | -0.0971 | 33.1931
-2 | 0.2336 | 0.00501 | -0.0983 | 46.6267
-1.5 | 0.2938 | 0.0047 | -0.0995 | 62.5106
-1 | 0.3536 | 0.00423 | -0.1008 | 83.5934
-0.5 | 0.4141 | 0.00421 | -0.1019 | 98.361
0 | 0.4751 | 0.0042 | -0.103 | 113.119
0.5 | 0.5353 | 0.00425 | -0.1041 | 125.9529
1 | 0.596 | 0.00429 | -0.1052 | 138.9277
1.5 | 0.656 | 0.00436 | -0.1062 | 150.4587
2 | 0.7163 | 0.00442 | -0.1072 | 162.0588
2.5 | 0.7754 | 0.00455 | -0.108 | 170.4176
3 | 0.8339 | 0.00471 | -0.1088 | 177.0488
3.5 | 0.8918 | 0.00492 | -0.1094 | 181.2602
4 | 0.9413 | 0.00559 | -0.1087 | 168.39
4.5 | 0.985 | 0.0065 | -0.1069 | 151.5385
5 | 1.0302 | 0.00722 | -0.1054 | 142.687
6 | 1.1227 | 0.00827 | -0.1025 | 135.7557
6.5 | 1.1638 | 0.00884 | -0.1002 | 131.6516
7 | 1.1944 | 0.0093 | -0.0957 | 128.4301
7.5 | 1.2215 | 0.00993 | -0.0907 | 123.0111
8 | 1.2459 | 0.01079 | -0.0858 | 115.468
8.5 | 1.2747 | 0.01165 | -0.0818 | 109.4163
9 | 1.3072 | 0.01245 | -0.0786 | 104.996
9.5 | 1.3391 | 0.01334 | -0.0755 | 100.3823
10 | 1.3712 | 0.01428 | -0.0727 | 96.0224
10.5 | 1.4026 | 0.01531 | -0.0698 | 91.6133
11 | 1.4325 | 0.01648 | -0.067 | 86.9235
11.5 | 1.4614 | 0.01778 | -0.0643 | 82.1935
12 | 1.4899 | 0.01918 | -0.0617 | 77.6799
12.5 | 1.5152 | 0.02085 | -0.059 | 72.6715
13 | 1.5423 | 0.02255 | -0.0567 | 68.3947
13.5 | 1.568 | 0.02442 | -0.0545 | 64.2097
14 | 1.592 | 0.02653 | -0.0524 | 60.0075
14.5 | 1.6133 | 0.02893 | -0.0503 | 55.7656
15 | 1.6364 | 0.03129 | -0.0486 | 52.2979
15.5 | 1.6579 | 0.03389 | -0.0469 | 48.92
16 | 1.6777 | 0.03672 | -0.0455 | 45.689
16.5 | 1.6946 | 0.0399 | -0.0441 | 42.4712
17 | 1.7116 | 0.0432 | -0.0429 | 39.6204
17.5 | 1.7294 | 0.04651 | -0.042 | 37.1834
18 | 1.746 | 0.04964 | -0.041 | 35.1732
18.5 | 1.7625 | 0.05326 | -0.0405 | 33.0924
19 | 1.7735 | 0.05754 | -0.0401 | 30.822
19.5 | 1.7845 | 0.06198 | -0.04 | 28.7915
20 | 1.7951 | 0.06656 | -0.0401 | 26.9697

## 125. Re 14M Mach 0.25 (1)
BIGFOIL.COM POLAR EXPORT
NACA64-519 a=0.8
NACA64-519 a=0.8 |  |  |  | Cl Max: | 1.73 | at alpha= | 13 | deg
JavaFoil+Calcfoil stall+Eppler ext transition |  |  |  | L/D Max: | 141.615 | at alpha= | 3 | deg
Re: | 14000000 |  |  | Cd Min: | 0.00515 | at alpha= | -0.5 | deg
Mach: | 0.25 |  |  | Cl=0 at alpha= | -3.9531 | deg
|  |  |  | @ Cl=0.1, Cd= | 0.0061666
|  |  |  | @ Cl=0.4, Cd= | 0.0052937
|  |  |  | @ Cl=0.6, Cd= | 0.0053038
alpha (deg) | Cl | Cd | Cm | Cl/Cd
-19.5 | -0.594 | 0.15774 | -0.037 | -3.767
-19 | -0.641 | 0.14479 | -0.039 | -4.43
-18.5 | -0.682 | 0.13998 | -0.039 | -4.873
-18 | -0.721 | 0.12976 | -0.041 | -5.555
-17.5 | -0.755 | 0.12214 | -0.042 | -6.178
-17 | -0.784 | 0.11327 | -0.044 | -6.925
-16.5 | -0.81 | 0.10428 | -0.046 | -7.768
-16 | -0.834 | 0.09236 | -0.049 | -9.034
-15.5 | -0.895 | 0.05432 | -0.06 | -16.473
-15 | -0.914 | 0.04421 | -0.062 | -20.678
-14.5 | -0.929 | 0.0346 | -0.065 | -26.851
-14 | -0.929 | 0.03032 | -0.067 | -30.625
-13.5 | -0.928 | 0.02419 | -0.069 | -38.349
-13 | -0.914 | 0.02135 | -0.07 | -42.798
-12.5 | -0.894 | 0.01877 | -0.072 | -47.609
-12 | -0.862 | 0.01753 | -0.073 | -49.186
-11.5 | -0.826 | 0.01609 | -0.074 | -51.376
-11 | -0.787 | 0.01476 | -0.075 | -53.348
-10.5 | -0.745 | 0.01363 | -0.076 | -54.639
-10 | -0.708 | 0.01062 | -0.079 | -66.656
-9.5 | -0.663 | 0.00969 | -0.08 | -68.426
-9 | -0.614 | 0.00895 | -0.082 | -68.635
-8.5 | -0.563 | 0.00839 | -0.084 | -67.176
-8 | -0.505 | 0.00808 | -0.084 | -62.456
-7.5 | -0.445 | 0.00785 | -0.085 | -56.721
-7 | -0.384 | 0.00758 | -0.086 | -50.682
-6.5 | -0.323 | 0.00737 | -0.087 | -43.802
-6 | -0.26 | 0.00721 | -0.088 | -36.11
-5.5 | -0.197 | 0.00703 | -0.089 | -28.096
-5 | -0.134 | 0.00687 | -0.09 | -19.494
-4.5 | -0.07 | 0.00673 | -0.09 | -10.428
-4 | -0.006 | 0.00665 | -0.091 | -0.899
-3.5 | 0.058 | 0.00627 | -0.092 | 9.322
-3 | 0.123 | 0.00611 | -0.093 | 20.135
-2.5 | 0.188 | 0.00578 | -0.094 | 32.552
-2 | 0.253 | 0.00556 | -0.095 | 45.445
-1.5 | 0.317 | 0.00542 | -0.096 | 58.569
-1 | 0.382 | 0.00535 | -0.096 | 71.336
-0.5 | 0.446 | 0.00515 | -0.097 | 86.642
0 | 0.511 | 0.00521 | -0.098 | 98.04
0.5 | 0.576 | 0.00527 | -0.099 | 109.182
1 | 0.64 | 0.00536 | -0.1 | 119.338
1.5 | 0.704 | 0.00548 | -0.1 | 128.473
2 | 0.769 | 0.00553 | -0.101 | 139.107
2.5 | 0.833 | 0.00651 | -0.102 | 128.052
3 | 0.894 | 0.00631 | -0.102 | 141.615
3.5 | 0.955 | 0.00723 | -0.103 | 132.17
4 | 1.016 | 0.00775 | -0.104 | 131.075
4.5 | 1.077 | 0.00838 | -0.104 | 128.575
5 | 1.128 | 0.009 | -0.105 | 125.324
5.5 | 1.185 | 0.0098 | -0.105 | 120.884
6 | 1.241 | 0.01056 | -0.106 | 117.485
6.5 | 1.296 | 0.0111 | -0.106 | 116.778
7 | 1.348 | 0.01244 | -0.107 | 108.334
7.5 | 1.399 | 0.01305 | -0.107 | 107.243
8 | 1.449 | 0.01363 | -0.108 | 106.276
8.5 | 1.496 | 0.01428 | -0.108 | 104.805
9 | 1.54 | 0.015 | -0.109 | 102.716
9.5 | 1.58 | 0.01573 | -0.109 | 100.408
10 | 1.616 | 0.01654 | -0.11 | 97.695
10.5 | 1.647 | 0.01735 | -0.11 | 94.95
11 | 1.674 | 0.01824 | -0.111 | 91.77
11.5 | 1.696 | 0.01918 | -0.111 | 88.431
12 | 1.713 | 0.02016 | -0.112 | 84.963
12.5 | 1.725 | 0.02127 | -0.112 | 81.08
13 | 1.73 | 0.02261 | -0.113 | 76.52
13.5 | 1.729 | 0.02391 | -0.113 | 72.281
14 | 1.721 | 0.02533 | -0.113 | 67.945
14.5 | 1.705 | 0.02701 | -0.114 | 63.101
15 | 1.676 | 0.02888 | -0.114 | 58.02
15.5 | 1.639 | 0.03096 | -0.114 | 52.955
16 | 1.595 | 0.03333 | -0.114 | 47.874
16.5 | 1.545 | 0.03535 | -0.114 | 43.722
17 | 1.487 | 0.0386 | -0.114 | 38.523
17.5 | 1.424 | 0.04135 | -0.114 | 34.44
18 | 1.354 | 0.04516 | -0.114 | 29.979

## 126. Re 14M Mach 0.25 (2)
BIGFOIL.COM POLAR EXPORT
NACA64-519 a=0.8
NACA64-519 a=0.8 |  |  |  | Cl Max: | 1.7769 | at alpha= | 20 | deg
XFOIL ncrit=9 |  |  |  | L/D Max: | 186.27 | at alpha= | 3.5 | deg
Re: | 14000000 |  |  | Cd Min: | 0.08224 | at alpha= | 20 | deg
Mach: | 0.25 |  |  | Cl=0 at alpha= | -3.9381 | deg
|  |  |  | @ Cl=0.1, Cd= | 0.0055642
|  |  |  | @ Cl=0.4, Cd= | 0.0042635
|  |  |  | @ Cl=0.6, Cd= | 0.0043191
alpha (deg) | Cl | Cd | Cm | Cl/Cd
-20 | -1.2171 | 0.05902 | -0.1099 | -20.6218
-19.5 | -1.2206 | 0.0527 | -0.1126 | -23.1613
-19 | -1.2256 | 0.04661 | -0.1147 | -26.2948
-18.5 | -1.2262 | 0.04125 | -0.1161 | -29.7261
-18 | -1.2188 | 0.03693 | -0.1165 | -33.003
-17.5 | -1.2098 | 0.03297 | -0.1165 | -36.694
-17 | -1.1978 | 0.02951 | -0.1159 | -40.5896
-16.5 | -1.1831 | 0.02655 | -0.1147 | -44.5612
-16 | -1.1688 | 0.02382 | -0.1131 | -49.068
-15.5 | -1.1509 | 0.02143 | -0.1111 | -53.7051
-15 | -1.1344 | 0.01907 | -0.1087 | -59.4861
-14 | -1.1337 | 0.01351 | -0.1003 | -83.9156
-13.5 | -1.1253 | 0.01221 | -0.0942 | -92.1622
-13 | -1.0834 | 0.0114 | -0.0918 | -95.0351
-12.5 | -1.0333 | 0.01078 | -0.0904 | -95.8534
-12 | -0.9791 | 0.01029 | -0.0895 | -95.1506
-11.5 | -0.9229 | 0.00984 | -0.089 | -93.7907
-11 | -0.8662 | 0.00936 | -0.0886 | -92.5427
-10.5 | -0.8081 | 0.00895 | -0.0884 | -90.2905
-10 | -0.7485 | 0.00861 | -0.0885 | -86.9338
-9.5 | -0.6881 | 0.00829 | -0.0887 | -83.0036
-9 | -0.6279 | 0.00797 | -0.089 | -78.7829
-8.5 | -0.5668 | 0.00767 | -0.0894 | -73.8983
-8 | -0.5052 | 0.00746 | -0.09 | -67.7212
-7.5 | -0.4436 | 0.00719 | -0.0906 | -61.6968
-7 | -0.3817 | 0.00699 | -0.0913 | -54.6066
-6.5 | -0.3194 | 0.00681 | -0.0921 | -46.9016
-6 | -0.2573 | 0.00662 | -0.0929 | -38.8671
-5.5 | -0.1947 | 0.00645 | -0.0938 | -30.186
-5 | -0.1325 | 0.0063 | -0.0948 | -21.0317
-4.5 | -0.0699 | 0.00613 | -0.0958 | -11.4029
-4 | -0.0077 | 0.00595 | -0.0968 | -1.2941
-3.5 | 0.0545 | 0.00571 | -0.0978 | 9.5447
-3 | 0.1169 | 0.00551 | -0.0989 | 21.216
-2.5 | 0.1791 | 0.00531 | -0.1 | 33.7288
-2 | 0.2416 | 0.00506 | -0.1012 | 47.747
-1.5 | 0.3039 | 0.00474 | -0.1025 | 64.1139
-1 | 0.3654 | 0.00428 | -0.1037 | 85.3738
-0.5 | 0.4285 | 0.00425 | -0.1049 | 100.8235
0 | 0.4917 | 0.00424 | -0.1061 | 115.967
0.5 | 0.5541 | 0.00429 | -0.1072 | 129.1608
1 | 0.6171 | 0.00433 | -0.1083 | 142.5173
1.5 | 0.6793 | 0.0044 | -0.1093 | 154.3864
2 | 0.7419 | 0.00447 | -0.1104 | 165.9732
2.5 | 0.8031 | 0.0046 | -0.1112 | 174.587
3 | 0.8638 | 0.00477 | -0.1119 | 181.0901
3.5 | 0.9239 | 0.00496 | -0.1125 | 186.2702
4 | 0.9755 | 0.00558 | -0.1116 | 174.8208
4.5 | 1.0195 | 0.00649 | -0.1094 | 157.0878
5 | 1.0624 | 0.0073 | -0.1069 | 145.5342
5.5 | 1.1055 | 0.00796 | -0.1044 | 138.8819
6.5 | 1.167 | 0.00917 | -0.0946 | 127.2628
7 | 1.1948 | 0.00994 | -0.0895 | 120.2012
7.5 | 1.226 | 0.01073 | -0.0853 | 114.2591
8 | 1.2499 | 0.01188 | -0.0802 | 105.2104
8.5 | 1.2774 | 0.013 | -0.0759 | 98.2615
9 | 1.3095 | 0.01408 | -0.0725 | 93.0043
9.5 | 1.3411 | 0.01524 | -0.0692 | 87.9987
10 | 1.3715 | 0.01656 | -0.066 | 82.82
10.5 | 1.4023 | 0.01794 | -0.063 | 78.1661
11 | 1.431 | 0.01955 | -0.06 | 73.1969
11.5 | 1.4601 | 0.02126 | -0.0572 | 68.6783
12 | 1.4871 | 0.02322 | -0.0545 | 64.0439
12.5 | 1.5136 | 0.02534 | -0.052 | 59.7316
13 | 1.5406 | 0.02754 | -0.0497 | 55.9405
13.5 | 1.5632 | 0.03015 | -0.0474 | 51.8474
14 | 1.5862 | 0.03288 | -0.0453 | 48.2421
14.5 | 1.6095 | 0.03569 | -0.0435 | 45.0967
15 | 1.6309 | 0.03876 | -0.0418 | 42.0769
15.5 | 1.649 | 0.04224 | -0.0402 | 39.0388
16 | 1.667 | 0.04585 | -0.0389 | 36.3577
16.5 | 1.6858 | 0.04954 | -0.0378 | 34.0291
17 | 1.7031 | 0.05349 | -0.0369 | 31.8396
17.5 | 1.7189 | 0.05768 | -0.0362 | 29.8006
18 | 1.7315 | 0.06232 | -0.0358 | 27.784
18.5 | 1.741 | 0.06689 | -0.0351 | 26.0278
19 | 1.7543 | 0.07174 | -0.0352 | 24.4536
19.5 | 1.7682 | 0.07664 | -0.0354 | 23.0715
20 | 1.7769 | 0.08224 | -0.0361 | 21.6063

## 127. Re 14M Mach 0.50 (1)
BIGFOIL.COM POLAR EXPORT
NACA64-519 a=0.8
NACA64-519 a=0.8 |  |  |  | Cl Max: | 1.589 | at alpha= | 9 | deg
JavaFoil+Calcfoil stall+Eppler ext transition |  |  |  | L/D Max: | 141.925 | at alpha= | 1.5 | deg
Re: | 14000000 |  |  | Cd Min: | 0.00552 | at alpha= | -0.5 | deg
Mach: | 0.5 |  |  | Cl=0 at alpha= | -3.9514 | deg
|  |  |  | @ Cl=0.1, Cd= | 0.006751
|  |  |  | @ Cl=0.4, Cd= | 0.0056938
|  |  |  | @ Cl=0.6, Cd= | 0.0056603
alpha (deg) | Cl | Cd | Cm | Cl/Cd
-20 | -0.923 | 0.17788 | -0.043 | -5.188
-19.5 | -0.897 | 0.16473 | -0.045 | -5.446
-19 | -0.867 | 0.15871 | -0.045 | -5.466
-18.5 | -0.838 | 0.15451 | -0.044 | -5.423
-18 | -0.808 | 0.15068 | -0.044 | -5.363
-17.5 | -0.779 | 0.14434 | -0.044 | -5.394
-17 | -0.763 | 0.11143 | -0.051 | -6.847
-16.5 | -0.731 | 0.10879 | -0.05 | -6.722
-16 | -0.698 | 0.10743 | -0.048 | -6.494
-15.5 | -0.669 | 0.10145 | -0.048 | -6.592
-15 | -0.638 | 0.10656 | -0.047 | -5.991
-14.5 | -0.613 | 0.09539 | -0.05 | -6.421
-14 | -0.586 | 0.08756 | -0.052 | -6.689
-13.5 | -0.599 | 0.04693 | -0.07 | -12.772
-13 | -0.587 | 0.03125 | -0.076 | -18.799
-12.5 | -0.491 | 0.08736 | -0.045 | -5.625
-12 | -0.463 | 0.08163 | -0.046 | -5.676
-11.5 | -0.434 | 0.08572 | -0.044 | -5.058
-11 | -0.405 | 0.07856 | -0.045 | -5.156
-10.5 | -0.375 | 0.08071 | -0.042 | -4.651
-10 | -0.556 | 0.05913 | -0.057 | -9.396
-9.5 | -0.634 | 0.01827 | -0.085 | -34.678
-9 | -0.614 | 0.01356 | -0.088 | -45.264
-8.5 | -0.571 | 0.01258 | -0.089 | -45.392
-8 | -0.521 | 0.01165 | -0.09 | -44.68
-7.5 | -0.466 | 0.01077 | -0.091 | -43.245
-7 | -0.41 | 0.00963 | -0.094 | -42.592
-6.5 | -0.351 | 0.00863 | -0.096 | -40.675
-6 | -0.288 | 0.00805 | -0.098 | -35.797
-5.5 | -0.219 | 0.00779 | -0.099 | -28.133
-5 | -0.149 | 0.00747 | -0.1 | -19.942
-4.5 | -0.078 | 0.00732 | -0.101 | -10.677
-4 | -0.007 | 0.0071 | -0.102 | -0.94
-3.5 | 0.065 | 0.00696 | -0.103 | 9.37
-3 | 0.137 | 0.00653 | -0.104 | 21.036
-2.5 | 0.21 | 0.00614 | -0.105 | 34.219
-2 | 0.282 | 0.0059 | -0.106 | 47.888
-1.5 | 0.355 | 0.00575 | -0.107 | 61.709
-1 | 0.427 | 0.00566 | -0.108 | 75.379
-0.5 | 0.499 | 0.00552 | -0.109 | 90.478
0 | 0.571 | 0.00562 | -0.11 | 101.693
0.5 | 0.643 | 0.00572 | -0.111 | 112.456
1 | 0.716 | 0.00585 | -0.111 | 122.382
1.5 | 0.784 | 0.00552 | -0.112 | 141.925
2 | 0.854 | 0.00604 | -0.113 | 141.395
2.5 | 0.921 | 0.00717 | -0.113 | 128.416
3 | 0.99 | 0.00777 | -0.113 | 127.356
3.5 | 1.059 | 0.00837 | -0.114 | 126.529
4 | 1.127 | 0.00912 | -0.115 | 123.54
4.5 | 1.195 | 0.01007 | -0.115 | 118.624
5 | 1.245 | 0.01106 | -0.116 | 112.587
5.5 | 1.306 | 0.01233 | -0.116 | 105.935
6 | 1.364 | 0.01323 | -0.117 | 103.119
6.5 | 1.417 | 0.0151 | -0.117 | 93.861
7 | 1.468 | 0.01603 | -0.118 | 91.558
7.5 | 1.513 | 0.01705 | -0.119 | 88.758
8 | 1.551 | 0.01823 | -0.119 | 85.069
8.5 | 1.578 | 0.01945 | -0.12 | 81.136
9 | 1.589 | 0.02087 | -0.12 | 76.111
9.5 | 1.565 | 0.02244 | -0.121 | 69.756
10 | 1.48 | 0.02443 | -0.121 | 60.553
10.5 | 0.969 | 0.02903 | -0.121 | 33.397
11 | 1.001 | 0.02979 | -0.122 | 33.581
11.5 | 1.026 | 0.03417 | -0.121 | 30.023
12 | 1.06 | 0.03297 | -0.122 | 32.163
12.5 | 1.085 | 0.03777 | -0.122 | 28.727
13 | 1.106 | 0.04373 | -0.121 | 25.298
13.5 | 1.143 | 0.04133 | -0.123 | 27.664
14 | 1.168 | 0.04628 | -0.122 | 25.23

## 128. Re 14M Mach 0.50 (2)
BIGFOIL.COM POLAR EXPORT
NACA64-519 a=0.8
NACA64-519 a=0.8 |  |  |  | Cl Max: | 1.5902 | at alpha= | 15 | deg
XFOIL ncrit=9 |  |  |  | L/D Max: | 209.116 | at alpha= | 4 | deg
Re: | 14000000 |  |  | Cd Min: | 0.19459 | at alpha= | 20 | deg
Mach: | 0.5 |  |  | Cl=0 at alpha= | -3.9169 | deg
|  |  |  | @ Cl=0.1, Cd= | 0.0060334
|  |  |  | @ Cl=0.4, Cd= | 0.0046034
|  |  |  | @ Cl=0.6, Cd= | 0.0045
alpha (deg) | Cl | Cd | Cm | Cl/Cd
-16 | -0.6654 | 0.09247 | -0.1129 | -7.1958
-15.5 | -0.6795 | 0.0824 | -0.12 | -8.2464
-15 | -0.6941 | 0.07254 | -0.1268 | -9.5685
-14 | -0.7324 | 0.05393 | -0.1384 | -13.5806
-13.5 | -0.7592 | 0.04539 | -0.1423 | -16.7262
-13 | -0.782 | 0.03807 | -0.1444 | -20.5411
-12.5 | -0.8007 | 0.03185 | -0.1443 | -25.1397
-12 | -0.8305 | 0.02592 | -0.1424 | -32.0409
-11.5 | -0.8449 | 0.02137 | -0.1388 | -39.5367
-11 | -0.8483 | 0.0177 | -0.1339 | -47.9266
-10.5 | -0.8447 | 0.01458 | -0.1283 | -57.9355
-10 | -0.8355 | 0.01211 | -0.1218 | -68.9926
-9.5 | -0.8003 | 0.01067 | -0.1167 | -75.0047
-9 | -0.7387 | 0.00982 | -0.1135 | -75.224
-8.5 | -0.6698 | 0.00919 | -0.1113 | -72.8836
-8 | -0.5988 | 0.00867 | -0.1098 | -69.0657
-7.5 | -0.526 | 0.00822 | -0.1087 | -63.9903
-7 | -0.4526 | 0.00789 | -0.1081 | -57.3638
-6.5 | -0.3789 | 0.00755 | -0.1078 | -50.1854
-6 | -0.3055 | 0.00728 | -0.1078 | -41.9643
-5.5 | -0.2315 | 0.00703 | -0.1081 | -32.9303
-5 | -0.1584 | 0.00682 | -0.1085 | -23.2258
-4.5 | -0.0849 | 0.00662 | -0.1092 | -12.8248
-4 | -0.012 | 0.00642 | -0.1099 | -1.8692
-3.5 | 0.0602 | 0.00621 | -0.1108 | 9.694
-3 | 0.1323 | 0.00589 | -0.1118 | 22.4618
-2.5 | 0.2043 | 0.00566 | -0.1129 | 36.0954
-2 | 0.2759 | 0.00537 | -0.1141 | 51.378
-1.5 | 0.3478 | 0.00497 | -0.1155 | 69.9799
-1 | 0.419 | 0.00447 | -0.1169 | 93.736
0 | 0.5646 | 0.0045 | -0.1194 | 125.4667
0.5 | 0.6381 | 0.0045 | -0.1207 | 141.8
1 | 0.7112 | 0.00456 | -0.1219 | 155.9649
1.5 | 0.7831 | 0.00466 | -0.1228 | 168.0472
2 | 0.8559 | 0.00473 | -0.1238 | 180.9514
2.5 | 0.9281 | 0.00484 | -0.1245 | 191.7562
3 | 0.9993 | 0.00498 | -0.125 | 200.6627
3.5 | 1.0681 | 0.00519 | -0.1249 | 205.7996
4 | 1.1355 | 0.00543 | -0.1244 | 209.116
4.5 | 1.1673 | 0.0065 | -0.1178 | 179.5846
5 | 1.1759 | 0.00748 | -0.1069 | 157.2059
6 | 1.1923 | 0.01078 | -0.0879 | 110.603
6.5 | 1.2073 | 0.01272 | -0.0805 | 94.9135
7 | 1.227 | 0.01475 | -0.0742 | 83.1864
7.5 | 1.2487 | 0.017 | -0.0686 | 73.4529
8 | 1.2644 | 0.01982 | -0.0631 | 63.7941
8.5 | 1.2772 | 0.0231 | -0.0579 | 55.29
9 | 1.3034 | 0.02593 | -0.0541 | 50.2661
9.5 | 1.3319 | 0.02879 | -0.0508 | 46.2626
10 | 1.3595 | 0.0319 | -0.0476 | 42.6176
10.5 | 1.3863 | 0.03519 | -0.0446 | 39.3947
11 | 1.4158 | 0.0385 | -0.042 | 36.774
11.5 | 1.4424 | 0.04213 | -0.0394 | 34.2369
12 | 1.4688 | 0.046 | -0.037 | 31.9304
12.5 | 1.4956 | 0.04997 | -0.0348 | 29.93
13 | 1.5205 | 0.05431 | -0.0328 | 27.9967
13.5 | 1.5428 | 0.05903 | -0.031 | 26.1359
14 | 1.5651 | 0.06401 | -0.0294 | 24.4509
14.5 | 1.5808 | 0.06975 | -0.0281 | 22.6638
15 | 1.5902 | 0.07637 | -0.0274 | 20.8223
15.5 | 1.5853 | 0.0846 | -0.0276 | 18.7388
16 | 1.5676 | 0.0946 | -0.0293 | 16.5708
16.5 | 1.5461 | 0.10541 | -0.0322 | 14.6675
17 | 1.52 | 0.11722 | -0.0366 | 12.9671
17.5 | 1.4934 | 0.12957 | -0.0422 | 11.5258
18 | 1.4652 | 0.1425 | -0.0492 | 10.2821
18.5 | 1.4393 | 0.15557 | -0.0572 | 9.2518
19 | 1.4159 | 0.16869 | -0.0658 | 8.3935
19.5 | 1.3957 | 0.18161 | -0.0749 | 7.6851
20 | 1.3776 | 0.19459 | -0.0842 | 7.0795

## 129. Re 16M Mach 0.00 (1)
BIGFOIL.COM POLAR EXPORT
NACA64-519 a=0.8
NACA64-519 a=0.8 |  |  |  | Cl Max: | 1.804 | at alpha= | 15 | deg
JavaFoil+Calcfoil stall+Eppler ext transition |  |  |  | L/D Max: | 129.839 | at alpha= | 4 | deg
Re: | 16000000 |  |  | Cd Min: | 0.00503 | at alpha= | 0 | deg
Mach: | 0 |  |  | Cl=0 at alpha= | -3.9524 | deg
|  |  |  | @ Cl=0.1, Cd= | 0.0059968
|  |  |  | @ Cl=0.4, Cd= | 0.0052458
|  |  |  | @ Cl=0.6, Cd= | 0.0051814
alpha (deg) | Cl | Cd | Cm | Cl/Cd
-20 | -0.934 | 0.12251 | -0.044 | -7.621
-19.5 | -0.947 | 0.11444 | -0.045 | -8.274
-19 | -0.994 | 0.07699 | -0.052 | -12.909
-18.5 | -1.015 | 0.06328 | -0.054 | -16.044
-18 | -1.022 | 0.05884 | -0.055 | -17.368
-17.5 | -1.035 | 0.04936 | -0.057 | -20.962
-17 | -1.035 | 0.0461 | -0.058 | -22.454
-16.5 | -1.038 | 0.04003 | -0.06 | -25.924
-16 | -1.037 | 0.03491 | -0.061 | -29.692
-15.5 | -1.035 | 0.02907 | -0.063 | -35.587
-15 | -1.024 | 0.02579 | -0.064 | -39.708
-14.5 | -1.009 | 0.02305 | -0.066 | -43.773
-14 | -0.988 | 0.02132 | -0.067 | -46.343
-13.5 | -0.965 | 0.01928 | -0.068 | -50.047
-13 | -0.938 | 0.01713 | -0.069 | -54.794
-12.5 | -0.907 | 0.01574 | -0.07 | -57.604
-12 | -0.868 | 0.0149 | -0.071 | -58.263
-11.5 | -0.827 | 0.01371 | -0.072 | -60.37
-11 | -0.784 | 0.01282 | -0.073 | -61.147
-10.5 | -0.754 | 0.00906 | -0.076 | -83.229
-10 | -0.709 | 0.00909 | -0.078 | -78.049
-9.5 | -0.661 | 0.0084 | -0.079 | -78.705
-9 | -0.606 | 0.00811 | -0.08 | -74.749
-8.5 | -0.549 | 0.00785 | -0.081 | -69.983
-8 | -0.492 | 0.00766 | -0.082 | -64.183
-7.5 | -0.433 | 0.00746 | -0.083 | -58.03
-7 | -0.373 | 0.0073 | -0.083 | -51.157
-6.5 | -0.313 | 0.00706 | -0.084 | -44.366
-6 | -0.253 | 0.00693 | -0.085 | -36.44
-5.5 | -0.191 | 0.00677 | -0.086 | -28.297
-5 | -0.13 | 0.00668 | -0.087 | -19.443
-4.5 | -0.068 | 0.00652 | -0.088 | -10.43
-4 | -0.006 | 0.00646 | -0.088 | -0.898
-3.5 | 0.057 | 0.00608 | -0.089 | 9.299
-3 | 0.119 | 0.00596 | -0.09 | 19.984
-2.5 | 0.182 | 0.00567 | -0.091 | 32.084
-2 | 0.245 | 0.00553 | -0.092 | 44.236
-1.5 | 0.307 | 0.00539 | -0.093 | 56.962
-1 | 0.37 | 0.00527 | -0.093 | 70.109
-0.5 | 0.432 | 0.00522 | -0.094 | 82.855
0 | 0.495 | 0.00503 | -0.095 | 98.326
0.5 | 0.557 | 0.00512 | -0.096 | 108.751
1 | 0.62 | 0.00521 | -0.097 | 118.922
1.5 | 0.682 | 0.00538 | -0.097 | 126.881
2 | 0.744 | 0.00611 | -0.098 | 121.84
2.5 | 0.807 | 0.00646 | -0.099 | 124.881
3 | 0.869 | 0.00682 | -0.1 | 127.41
3.5 | 0.931 | 0.00723 | -0.1 | 128.764
4 | 0.987 | 0.0076 | -0.1 | 129.839
4.5 | 1.046 | 0.00808 | -0.101 | 129.476
5 | 1.096 | 0.00866 | -0.102 | 126.524
5.5 | 1.152 | 0.00933 | -0.102 | 123.447
6 | 1.207 | 0.00984 | -0.103 | 122.691
6.5 | 1.262 | 0.0103 | -0.103 | 122.426
7 | 1.313 | 0.01143 | -0.104 | 114.846
7.5 | 1.365 | 0.01191 | -0.104 | 114.587
8 | 1.415 | 0.01244 | -0.105 | 113.673
8.5 | 1.463 | 0.01298 | -0.105 | 112.676
9 | 1.509 | 0.01357 | -0.106 | 111.194
9.5 | 1.551 | 0.01419 | -0.106 | 109.336
10 | 1.591 | 0.01484 | -0.107 | 107.239
10.5 | 1.628 | 0.01552 | -0.107 | 104.901
11 | 1.662 | 0.01622 | -0.108 | 102.496
11.5 | 1.693 | 0.01698 | -0.108 | 99.705
12 | 1.721 | 0.0178 | -0.109 | 96.673
12.5 | 1.745 | 0.01864 | -0.109 | 93.583
13 | 1.765 | 0.01957 | -0.11 | 90.171
13.5 | 1.782 | 0.02062 | -0.11 | 86.401
14 | 1.795 | 0.02161 | -0.11 | 83.068
14.5 | 1.803 | 0.02272 | -0.111 | 79.328
15 | 1.804 | 0.02409 | -0.111 | 74.856
15.5 | 1.801 | 0.02535 | -0.111 | 71.037
16 | 1.794 | 0.02662 | -0.112 | 67.387
16.5 | 1.782 | 0.02827 | -0.112 | 63.03
17 | 1.766 | 0.02997 | -0.112 | 58.911
17.5 | 1.746 | 0.03198 | -0.112 | 54.586
18 | 1.723 | 0.03386 | -0.112 | 50.884
18.5 | 1.697 | 0.03628 | -0.112 | 46.775
19 | 1.669 | 0.03856 | -0.113 | 43.276
19.5 | 1.639 | 0.04057 | -0.113 | 40.41
20 | 1.606 | 0.04364 | -0.113 | 36.799

## 130. Re 16M Mach 0.00 (2)
BIGFOIL.COM POLAR EXPORT
NACA64-519 a=0.8
NACA64-519 a=0.8 |  |  |  | Cl Max: | 1.8138 | at alpha= | 20 | deg
XFOIL ncrit=9 |  |  |  | L/D Max: | 175.424 | at alpha= | 3 | deg
Re: | 16000000 |  |  | Cd Min: | 0.06199 | at alpha= | 20 | deg
Mach: | 0 |  |  | Cl=0 at alpha= | -3.943 | deg
|  |  |  | @ Cl=0.1, Cd= | 0.0053887
|  |  |  | @ Cl=0.4, Cd= | 0.0041762
|  |  |  | @ Cl=0.6, Cd= | 0.0042274
alpha (deg) | Cl | Cd | Cm | Cl/Cd
-20 | -1.3283 | 0.03714 | -0.1021 | -35.7647
-19.5 | -1.3194 | 0.03351 | -0.1025 | -39.3733
-19 | -1.3033 | 0.03062 | -0.1026 | -42.5637
-18.5 | -1.2954 | 0.02744 | -0.1019 | -47.2085
-18 | -1.2826 | 0.02474 | -0.1011 | -51.8432
-17.5 | -1.2643 | 0.02256 | -0.1 | -56.0417
-17 | -1.2469 | 0.02042 | -0.0986 | -61.0627
-16.5 | -1.2312 | 0.01836 | -0.0967 | -67.0588
-15.5 | -1.2456 | 0.01295 | -0.0872 | -96.1853
-14.5 | -1.1854 | 0.01158 | -0.0812 | -102.3661
-14 | -1.1402 | 0.011 | -0.0804 | -103.6545
-13.5 | -1.0929 | 0.01043 | -0.0799 | -104.7843
-13 | -1.0417 | 0.01002 | -0.0798 | -103.9621
-12.5 | -0.989 | 0.00965 | -0.08 | -102.487
-12 | -0.9353 | 0.00928 | -0.0802 | -100.7866
-11.5 | -0.8811 | 0.00891 | -0.0806 | -98.8889
-11 | -0.8262 | 0.00856 | -0.081 | -96.5187
-10.5 | -0.7699 | 0.00827 | -0.0816 | -93.0955
-10 | -0.713 | 0.00802 | -0.0823 | -88.9027
-9.5 | -0.656 | 0.00772 | -0.0829 | -84.9741
-9 | -0.5985 | 0.00747 | -0.0837 | -80.1205
-8.5 | -0.5402 | 0.00726 | -0.0845 | -74.4077
-8 | -0.4818 | 0.00706 | -0.0854 | -68.2436
-7.5 | -0.4233 | 0.00684 | -0.0863 | -61.886
-7 | -0.3641 | 0.00668 | -0.0872 | -54.506
-6.5 | -0.3049 | 0.00651 | -0.0882 | -46.8356
-6 | -0.2456 | 0.00635 | -0.0892 | -38.6772
-5.5 | -0.1858 | 0.0062 | -0.0902 | -29.9677
-5 | -0.1263 | 0.00607 | -0.0912 | -20.8072
-4.5 | -0.0664 | 0.00591 | -0.0923 | -11.2352
-4 | -0.0068 | 0.00575 | -0.0933 | -1.1826
-3.5 | 0.0529 | 0.00553 | -0.0944 | 9.566
-3 | 0.1129 | 0.00535 | -0.0955 | 21.1028
-2.5 | 0.1727 | 0.00518 | -0.0966 | 33.3398
-2 | 0.2328 | 0.00498 | -0.0978 | 46.747
-1.5 | 0.2927 | 0.0047 | -0.099 | 62.2766
-1 | 0.352 | 0.00432 | -0.1002 | 81.4815
-0.5 | 0.4121 | 0.00414 | -0.1014 | 99.5411
0 | 0.4723 | 0.00417 | -0.1025 | 113.2614
0.5 | 0.5326 | 0.00418 | -0.1036 | 127.4163
1 | 0.5926 | 0.00422 | -0.1047 | 140.4265
1.5 | 0.6525 | 0.00428 | -0.1057 | 152.4533
2 | 0.7118 | 0.00438 | -0.1067 | 162.5114
2.5 | 0.7703 | 0.00454 | -0.1075 | 169.6696
3 | 0.828 | 0.00472 | -0.1082 | 175.4237
4 | 0.9319 | 0.00577 | -0.1076 | 161.5078
4.5 | 0.9763 | 0.00663 | -0.1061 | 147.2549
5 | 1.0238 | 0.00723 | -0.105 | 141.6044
5.5 | 1.0722 | 0.0077 | -0.1041 | 139.2468
6 | 1.1186 | 0.00818 | -0.1028 | 136.7482
6.5 | 1.1625 | 0.00868 | -0.101 | 133.9286
7 | 1.2019 | 0.00917 | -0.0984 | 131.0687
7.5 | 1.2257 | 0.00968 | -0.0927 | 126.6219
8 | 1.2501 | 0.01048 | -0.0877 | 119.2844
8.5 | 1.2802 | 0.0112 | -0.0839 | 114.3036
9 | 1.314 | 0.0119 | -0.0809 | 110.4202
9.5 | 1.3465 | 0.0127 | -0.0779 | 106.0236
10 | 1.3783 | 0.01359 | -0.0749 | 101.4202
10.5 | 1.411 | 0.0145 | -0.0723 | 97.3103
11 | 1.4418 | 0.01555 | -0.0696 | 92.7203
11.5 | 1.4719 | 0.01668 | -0.0669 | 88.2434
12 | 1.5 | 0.01799 | -0.0642 | 83.3797
12.5 | 1.5264 | 0.01947 | -0.0615 | 78.3975
13 | 1.5542 | 0.02098 | -0.0592 | 74.0801
13.5 | 1.5795 | 0.02276 | -0.0569 | 69.3981
14 | 1.6034 | 0.02471 | -0.0547 | 64.8887
14.5 | 1.6265 | 0.02684 | -0.0526 | 60.5999
15 | 1.6498 | 0.02903 | -0.0508 | 56.8309
15.5 | 1.6713 | 0.03147 | -0.0491 | 53.1077
16.5 | 1.7085 | 0.03712 | -0.046 | 46.0264
17 | 1.7272 | 0.04009 | -0.0448 | 43.0831
18 | 1.7626 | 0.04646 | -0.043 | 37.938
18.5 | 1.7784 | 0.04958 | -0.042 | 35.8693
19 | 1.7886 | 0.05375 | -0.0414 | 33.2763
19.5 | 1.8019 | 0.05773 | -0.0411 | 31.2125
20 | 1.8138 | 0.06199 | -0.0411 | 29.2596

## 131. Re 16M Mach 0.10 (1)
BIGFOIL.COM POLAR EXPORT
NACA64-519 a=0.8
NACA64-519 a=0.8 |  |  |  | Cl Max: | 1.793 | at alpha= | 14.5 | deg
JavaFoil+Calcfoil stall+Eppler ext transition |  |  |  | L/D Max: | 141.474 | at alpha= | 3.5 | deg
Re: | 16000000 |  |  | Cd Min: | 0.00508 | at alpha= | 0 | deg
Mach: | 0.1 |  |  | Cl=0 at alpha= | -3.9524 | deg
|  |  |  | @ Cl=0.1, Cd= | 0.0059981
|  |  |  | @ Cl=0.4, Cd= | 0.0053039
|  |  |  | @ Cl=0.6, Cd= | 0.0051918
alpha (deg) | Cl | Cd | Cm | Cl/Cd
-20 | -0.892 | 0.12935 | -0.043 | -6.894
-19.5 | -0.906 | 0.1234 | -0.043 | -7.342
-19 | -0.941 | 0.09587 | -0.049 | -9.812
-18.5 | -0.971 | 0.07566 | -0.052 | -12.832
-18 | -0.995 | 0.06071 | -0.055 | -16.395
-17.5 | -0.997 | 0.05981 | -0.056 | -16.678
-17 | -1.01 | 0.05058 | -0.058 | -19.965
-16.5 | -1.017 | 0.04331 | -0.059 | -23.481
-16 | -1.02 | 0.03731 | -0.061 | -27.33
-15.5 | -1.022 | 0.03061 | -0.063 | -33.374
-15 | -1.014 | 0.02695 | -0.064 | -37.632
-14.5 | -1 | 0.02446 | -0.066 | -40.897
-14 | -0.984 | 0.02168 | -0.067 | -45.393
-13.5 | -0.961 | 0.02002 | -0.068 | -47.997
-13 | -0.936 | 0.01758 | -0.069 | -53.253
-12.5 | -0.906 | 0.01607 | -0.07 | -56.357
-12 | -0.869 | 0.01497 | -0.072 | -58.039
-11.5 | -0.828 | 0.01395 | -0.073 | -59.345
-11 | -0.785 | 0.01305 | -0.074 | -60.136
-10.5 | -0.754 | 0.00979 | -0.076 | -77.075
-10 | -0.71 | 0.00903 | -0.078 | -78.54
-9.5 | -0.664 | 0.00845 | -0.08 | -78.57
-9 | -0.608 | 0.00814 | -0.08 | -74.703
-8.5 | -0.552 | 0.00793 | -0.081 | -69.58
-8 | -0.494 | 0.00766 | -0.082 | -64.405
-7.5 | -0.435 | 0.0075 | -0.083 | -58.008
-7 | -0.375 | 0.00732 | -0.084 | -51.286
-6.5 | -0.315 | 0.00709 | -0.085 | -44.428
-6 | -0.254 | 0.00693 | -0.086 | -36.605
-5.5 | -0.192 | 0.00677 | -0.086 | -28.417
-5 | -0.131 | 0.00668 | -0.087 | -19.541
-4.5 | -0.068 | 0.00654 | -0.088 | -10.447
-4 | -0.006 | 0.00645 | -0.089 | -0.902
-3.5 | 0.057 | 0.00608 | -0.09 | 9.35
-3 | 0.12 | 0.00596 | -0.091 | 20.094
-2.5 | 0.183 | 0.00567 | -0.091 | 32.25
-2 | 0.246 | 0.00556 | -0.092 | 44.237
-1.5 | 0.309 | 0.00539 | -0.093 | 57.329
-1 | 0.372 | 0.00534 | -0.094 | 69.524
-0.5 | 0.434 | 0.00526 | -0.095 | 82.635
0 | 0.497 | 0.00508 | -0.095 | 97.918
0.5 | 0.56 | 0.00516 | -0.096 | 108.462
1 | 0.623 | 0.00521 | -0.097 | 119.502
1.5 | 0.685 | 0.0054 | -0.098 | 126.838
2 | 0.748 | 0.00611 | -0.099 | 122.479
2.5 | 0.811 | 0.00648 | -0.099 | 125.152
3 | 0.873 | 0.00689 | -0.1 | 126.647
3.5 | 0.932 | 0.00659 | -0.101 | 141.474
4 | 0.991 | 0.00764 | -0.101 | 129.657
4.5 | 1.051 | 0.00814 | -0.101 | 129.16
5 | 1.101 | 0.00872 | -0.102 | 126.251
5.5 | 1.157 | 0.00941 | -0.103 | 122.971
6 | 1.213 | 0.00992 | -0.103 | 122.271
6.5 | 1.267 | 0.01038 | -0.104 | 122.031
7 | 1.319 | 0.01154 | -0.104 | 114.306
7.5 | 1.37 | 0.01204 | -0.105 | 113.768
8 | 1.42 | 0.01257 | -0.105 | 112.967
8.5 | 1.468 | 0.01312 | -0.106 | 111.885
9 | 1.514 | 0.01372 | -0.106 | 110.326
9.5 | 1.556 | 0.01435 | -0.107 | 108.403
10 | 1.596 | 0.01504 | -0.107 | 106.064
10.5 | 1.632 | 0.01572 | -0.108 | 103.81
11 | 1.665 | 0.01643 | -0.108 | 101.321
11.5 | 1.695 | 0.01722 | -0.109 | 98.421
12 | 1.721 | 0.01807 | -0.109 | 95.272
12.5 | 1.744 | 0.01894 | -0.11 | 92.046
13 | 1.762 | 0.01991 | -0.11 | 88.507
13.5 | 1.777 | 0.02103 | -0.11 | 84.517
14 | 1.788 | 0.02211 | -0.111 | 80.869
14.5 | 1.793 | 0.02318 | -0.111 | 77.35
15 | 1.791 | 0.02452 | -0.112 | 73.043
15.5 | 1.784 | 0.02589 | -0.112 | 68.932
16 | 1.774 | 0.02726 | -0.112 | 65.054
16.5 | 1.757 | 0.02901 | -0.112 | 60.55
17 | 1.737 | 0.03084 | -0.113 | 56.3
17.5 | 1.712 | 0.03297 | -0.113 | 51.94
18 | 1.685 | 0.03501 | -0.113 | 48.135
18.5 | 1.654 | 0.03759 | -0.113 | 44.005
19 | 1.621 | 0.03997 | -0.113 | 40.555
19.5 | 1.585 | 0.04266 | -0.113 | 37.155

## 132. Re 16M Mach 0.10 (2)
BIGFOIL.COM POLAR EXPORT
NACA64-519 a=0.8
NACA64-519 a=0.8 |  |  |  | Cl Max: | 1.809 | at alpha= | 20 | deg
XFOIL ncrit=9 |  |  |  | L/D Max: | 176.448 | at alpha= | 3.5 | deg
Re: | 16000000 |  |  | Cd Min: | 0.06495 | at alpha= | 20 | deg
Mach: | 0.1 |  |  | Cl=0 at alpha= | -3.9419 | deg
|  |  |  | @ Cl=0.1, Cd= | 0.0054005
|  |  |  | @ Cl=0.4, Cd= | 0.0042189
|  |  |  | @ Cl=0.6, Cd= | 0.0042336
alpha (deg) | Cl | Cd | Cm | Cl/Cd
-20 | -1.3155 | 0.03985 | -0.1042 | -33.0113
-19.5 | -1.3075 | 0.03596 | -0.1048 | -36.3598
-19 | -1.2934 | 0.03271 | -0.105 | -39.5414
-18.5 | -1.2861 | 0.02923 | -0.1047 | -43.9993
-18 | -1.2748 | 0.02629 | -0.1039 | -48.4899
-17.5 | -1.2582 | 0.02389 | -0.1029 | -52.6664
-17 | -1.241 | 0.02161 | -0.1016 | -57.4271
-16.5 | -1.2225 | 0.01959 | -0.0999 | -62.4043
-16 | -1.2084 | 0.01746 | -0.0976 | -69.2096
-15.5 | -1.2239 | 0.01414 | -0.0924 | -86.5559
-15 | -1.2309 | 0.01248 | -0.0853 | -98.6298
-14.5 | -1.192 | 0.01182 | -0.0835 | -100.846
-14 | -1.1468 | 0.01125 | -0.0825 | -101.9378
-13.5 | -1.1007 | 0.01061 | -0.0816 | -103.7418
-13 | -1.0498 | 0.01016 | -0.0814 | -103.3268
-12.5 | -0.9969 | 0.00977 | -0.0814 | -102.0368
-12 | -0.9426 | 0.00939 | -0.0815 | -100.3834
-11.5 | -0.888 | 0.00902 | -0.0817 | -98.4479
-11 | -0.8328 | 0.00865 | -0.082 | -96.2775
-10.5 | -0.7761 | 0.00833 | -0.0825 | -93.1693
-10 | -0.7187 | 0.00808 | -0.0831 | -88.948
-9.5 | -0.6611 | 0.00778 | -0.0838 | -84.9743
-9 | -0.6032 | 0.00752 | -0.0845 | -80.2128
-8.5 | -0.5445 | 0.0073 | -0.0852 | -74.589
-8 | -0.4855 | 0.00709 | -0.0861 | -68.4767
-7.5 | -0.4265 | 0.00688 | -0.0869 | -61.9913
-7 | -0.3669 | 0.0067 | -0.0878 | -54.7612
-6.5 | -0.3072 | 0.00654 | -0.0888 | -46.9725
-6 | -0.2474 | 0.00637 | -0.0898 | -38.8383
-5.5 | -0.1872 | 0.00622 | -0.0908 | -30.0965
-5 | -0.1273 | 0.00609 | -0.0918 | -20.9031
-4.5 | -0.0669 | 0.00593 | -0.0928 | -11.2816
-4 | -0.007 | 0.00577 | -0.0939 | -1.2132
-3.5 | 0.0532 | 0.00554 | -0.095 | 9.6029
-3 | 0.1136 | 0.00536 | -0.0961 | 21.194
-2.5 | 0.1738 | 0.0052 | -0.0972 | 33.4231
-2 | 0.2342 | 0.00499 | -0.0983 | 46.9339
-1.5 | 0.2945 | 0.00471 | -0.0995 | 62.5265
-0.5 | 0.4148 | 0.00415 | -0.102 | 99.9518
0 | 0.4754 | 0.00417 | -0.1031 | 114.0048
0.5 | 0.536 | 0.00419 | -0.1042 | 127.9236
1 | 0.5964 | 0.00423 | -0.1053 | 140.9929
1.5 | 0.6567 | 0.00429 | -0.1063 | 153.0769
2 | 0.7165 | 0.00438 | -0.1073 | 163.5845
2.5 | 0.7754 | 0.00454 | -0.1081 | 170.793
3 | 0.8334 | 0.00473 | -0.1087 | 176.1945
3.5 | 0.8893 | 0.00504 | -0.1091 | 176.4484
4 | 0.9381 | 0.00577 | -0.1082 | 162.5823
4.5 | 0.9821 | 0.00665 | -0.1065 | 147.6842
5 | 1.0294 | 0.00725 | -0.1053 | 141.9862
5.5 | 1.0777 | 0.00774 | -0.1042 | 139.2377
6 | 1.1238 | 0.00823 | -0.1027 | 136.5492
6.5 | 1.1669 | 0.00874 | -0.1007 | 133.5126
7 | 1.1997 | 0.00921 | -0.0967 | 130.2606
7.5 | 1.226 | 0.00979 | -0.0915 | 125.2298
8 | 1.2502 | 0.01065 | -0.0864 | 117.3897
8.5 | 1.281 | 0.01141 | -0.0828 | 112.2699
9 | 1.315 | 0.01214 | -0.0798 | 108.3196
9.5 | 1.3476 | 0.01298 | -0.0767 | 103.8213
10 | 1.3791 | 0.01392 | -0.0737 | 99.0733
10.5 | 1.4107 | 0.01492 | -0.0709 | 94.5509
11 | 1.441 | 0.01605 | -0.068 | 89.7819
11.5 | 1.4715 | 0.01723 | -0.0654 | 85.4034
12 | 1.4994 | 0.01863 | -0.0627 | 80.4831
12.5 | 1.5261 | 0.02018 | -0.06 | 75.6244
13 | 1.5541 | 0.02178 | -0.0578 | 71.3545
13.5 | 1.5784 | 0.02371 | -0.0553 | 66.5711
14 | 1.6022 | 0.02578 | -0.0531 | 62.149
14.5 | 1.6258 | 0.02798 | -0.0511 | 58.1058
15 | 1.6489 | 0.03029 | -0.0493 | 54.4371
15.5 | 1.6697 | 0.03291 | -0.0476 | 50.7353
16 | 1.6893 | 0.03571 | -0.046 | 47.3061
16.5 | 1.707 | 0.03877 | -0.0446 | 44.0289
17 | 1.7277 | 0.04169 | -0.0435 | 41.4416
17.5 | 1.746 | 0.04488 | -0.0425 | 38.9037
18 | 1.7622 | 0.04838 | -0.0417 | 36.4241
18.5 | 1.7747 | 0.05196 | -0.0407 | 34.1551
19 | 1.7844 | 0.05634 | -0.0402 | 31.672
19.5 | 1.7972 | 0.06055 | -0.04 | 29.6813
20 | 1.809 | 0.06495 | -0.0401 | 27.8522

## 133. Re 16M Mach 0.25 (1)
BIGFOIL.COM POLAR EXPORT
NACA64-519 a=0.8
NACA64-519 a=0.8 |  |  |  | Cl Max: | 1.731 | at alpha= | 13 | deg
JavaFoil+Calcfoil stall+Eppler ext transition |  |  |  | L/D Max: | 139.346 | at alpha= | 3 | deg
Re: | 16000000 |  |  | Cd Min: | 0.00515 | at alpha= | 0 | deg
Mach: | 0.25 |  |  | Cl=0 at alpha= | -3.9531 | deg
|  |  |  | @ Cl=0.1, Cd= | 0.0061354
|  |  |  | @ Cl=0.4, Cd= | 0.0053591
|  |  |  | @ Cl=0.6, Cd= | 0.0052287
alpha (deg) | Cl | Cd | Cm | Cl/Cd
-19 | -0.642 | 0.14369 | -0.039 | -4.467
-18.5 | -0.682 | 0.13938 | -0.039 | -4.894
-18 | -0.724 | 0.1247 | -0.042 | -5.803
-17.5 | -0.755 | 0.12136 | -0.042 | -6.22
-17 | -0.785 | 0.11262 | -0.044 | -6.97
-16.5 | -0.812 | 0.10237 | -0.046 | -7.93
-16 | -0.84 | 0.08699 | -0.051 | -9.66
-15.5 | -0.9 | 0.05076 | -0.06 | -17.737
-15 | -0.915 | 0.04345 | -0.062 | -21.063
-14.5 | -0.933 | 0.03285 | -0.065 | -28.396
-14 | -0.935 | 0.02769 | -0.067 | -33.749
-13.5 | -0.93 | 0.02343 | -0.069 | -39.668
-13 | -0.915 | 0.02073 | -0.07 | -44.146
-12.5 | -0.894 | 0.01859 | -0.072 | -48.1
-12 | -0.863 | 0.01671 | -0.073 | -51.631
-11.5 | -0.827 | 0.01566 | -0.074 | -52.845
-11 | -0.788 | 0.01437 | -0.075 | -54.853
-10.5 | -0.746 | 0.01326 | -0.076 | -56.222
-10 | -0.711 | 0.01018 | -0.079 | -69.85
-9.5 | -0.666 | 0.00908 | -0.081 | -73.336
-9 | -0.621 | 0.00851 | -0.083 | -72.978
-8.5 | -0.563 | 0.00819 | -0.084 | -68.837
-8 | -0.505 | 0.00789 | -0.084 | -63.994
-7.5 | -0.445 | 0.0077 | -0.085 | -57.8
-7 | -0.384 | 0.0075 | -0.086 | -51.223
-6.5 | -0.323 | 0.00724 | -0.087 | -44.571
-6 | -0.26 | 0.0071 | -0.088 | -36.684
-5.5 | -0.197 | 0.00691 | -0.089 | -28.563
-5 | -0.134 | 0.00676 | -0.09 | -19.832
-4.5 | -0.07 | 0.00667 | -0.09 | -10.519
-4 | -0.006 | 0.00653 | -0.091 | -0.915
-3.5 | 0.058 | 0.0062 | -0.092 | 9.427
-3 | 0.123 | 0.0061 | -0.093 | 20.166
-2.5 | 0.188 | 0.00578 | -0.094 | 32.511
-2 | 0.253 | 0.00563 | -0.095 | 44.909
-1.5 | 0.317 | 0.00544 | -0.096 | 58.289
-1 | 0.382 | 0.00539 | -0.096 | 70.9
-0.5 | 0.446 | 0.00528 | -0.097 | 84.496
0 | 0.511 | 0.00515 | -0.098 | 99.278
0.5 | 0.576 | 0.00521 | -0.099 | 110.545
1 | 0.64 | 0.00526 | -0.1 | 121.595
1.5 | 0.704 | 0.00545 | -0.1 | 129.172
2 | 0.769 | 0.00629 | -0.101 | 122.12
2.5 | 0.833 | 0.00665 | -0.102 | 125.236
3 | 0.894 | 0.00641 | -0.102 | 139.346
3.5 | 0.955 | 0.00736 | -0.103 | 129.814
4 | 1.016 | 0.00792 | -0.103 | 128.366
4.5 | 1.078 | 0.00845 | -0.104 | 127.59
5 | 1.128 | 0.0091 | -0.105 | 123.933
5.5 | 1.186 | 0.00984 | -0.105 | 120.443
6 | 1.242 | 0.01039 | -0.106 | 119.501
6.5 | 1.297 | 0.01091 | -0.106 | 118.811
7 | 1.349 | 0.01216 | -0.107 | 110.887
7.5 | 1.4 | 0.01276 | -0.107 | 109.753
8 | 1.45 | 0.01334 | -0.108 | 108.718
8.5 | 1.497 | 0.01397 | -0.108 | 107.211
9 | 1.541 | 0.01467 | -0.109 | 105.049
9.5 | 1.581 | 0.0154 | -0.109 | 102.645
10 | 1.617 | 0.01614 | -0.11 | 100.163
10.5 | 1.648 | 0.01701 | -0.11 | 96.922
11 | 1.675 | 0.01786 | -0.111 | 93.811
11.5 | 1.697 | 0.01878 | -0.111 | 90.361
12 | 1.715 | 0.01969 | -0.112 | 87.098
12.5 | 1.726 | 0.02084 | -0.112 | 82.821
13 | 1.731 | 0.02214 | -0.113 | 78.2
13.5 | 1.73 | 0.02338 | -0.113 | 73.977
14 | 1.723 | 0.02484 | -0.113 | 69.359
14.5 | 1.706 | 0.0263 | -0.114 | 64.878
15 | 1.678 | 0.02804 | -0.114 | 59.83
15.5 | 1.641 | 0.03008 | -0.114 | 54.569
16 | 1.597 | 0.03237 | -0.114 | 49.353
16.5 | 1.546 | 0.03487 | -0.114 | 44.35
17 | 1.489 | 0.03749 | -0.114 | 39.722
17.5 | 1.426 | 0.04011 | -0.114 | 35.554
18 | 1.355 | 0.04445 | -0.114 | 30.479

## 134. Re 16M Mach 0.25 (2)
BIGFOIL.COM POLAR EXPORT
NACA64-519 a=0.8
NACA64-519 a=0.8 |  |  |  | Cl Max: | 1.7899 | at alpha= | 20 | deg
XFOIL ncrit=9 |  |  |  | L/D Max: | 184.56 | at alpha= | 3.5 | deg
Re: | 16000000 |  |  | Cd Min: | 0.0807 | at alpha= | 20 | deg
Mach: | 0.25 |  |  | Cl=0 at alpha= | -3.9383 | deg
|  |  |  | @ Cl=0.1, Cd= | 0.0055018
|  |  |  | @ Cl=0.4, Cd= | 0.0042537
|  |  |  | @ Cl=0.6, Cd= | 0.0042487
alpha (deg) | Cl | Cd | Cm | Cl/Cd
-20 | -1.232 | 0.0575 | -0.1108 | -21.4261
-19.5 | -1.2382 | 0.05099 | -0.1135 | -24.2832
-19 | -1.2388 | 0.04537 | -0.1153 | -27.3044
-18.5 | -1.2386 | 0.0402 | -0.1164 | -30.8109
-18 | -1.2294 | 0.03605 | -0.1168 | -34.1026
-17.5 | -1.2223 | 0.03202 | -0.1166 | -38.173
-17 | -1.2076 | 0.02881 | -0.1159 | -41.916
-16.5 | -1.1946 | 0.02584 | -0.1146 | -46.2307
-16 | -1.1814 | 0.0231 | -0.1127 | -51.1429
-15.5 | -1.1624 | 0.02079 | -0.1107 | -55.9115
-15 | -1.1411 | 0.01872 | -0.1085 | -60.9562
-14.5 | -1.1211 | 0.01669 | -0.1059 | -67.172
-14 | -1.1179 | 0.0141 | -0.1016 | -79.2837
-13.5 | -1.1342 | 0.01186 | -0.0933 | -95.6324
-13 | -1.0878 | 0.01119 | -0.0914 | -97.2118
-12.5 | -1.0383 | 0.01053 | -0.0899 | -98.604
-12 | -0.9834 | 0.01003 | -0.0891 | -98.0459
-11.5 | -0.9265 | 0.0096 | -0.0886 | -96.5104
-11 | -0.8687 | 0.00919 | -0.0883 | -94.5267
-10.5 | -0.8103 | 0.00876 | -0.0882 | -92.5
-10 | -0.7506 | 0.00841 | -0.0883 | -89.2509
-9.5 | -0.69 | 0.00812 | -0.0885 | -84.9754
-9 | -0.6291 | 0.00781 | -0.0889 | -80.5506
-8.5 | -0.5682 | 0.00752 | -0.0893 | -75.5585
-8 | -0.5063 | 0.00729 | -0.0899 | -69.4513
-7.5 | -0.4446 | 0.00708 | -0.0905 | -62.7966
-7 | -0.3825 | 0.00684 | -0.0913 | -55.9211
-6.5 | -0.3202 | 0.00668 | -0.0921 | -47.9341
-6 | -0.2577 | 0.00649 | -0.0929 | -39.7072
-5.5 | -0.1953 | 0.00634 | -0.0938 | -30.8044
-5 | -0.1327 | 0.00617 | -0.0948 | -21.5073
-4.5 | -0.0701 | 0.00602 | -0.0958 | -11.6445
-4 | -0.0077 | 0.00587 | -0.0968 | -1.3118
-3.5 | 0.0547 | 0.00564 | -0.0979 | 9.6986
-3 | 0.117 | 0.00545 | -0.099 | 21.4679
-2.5 | 0.1796 | 0.00526 | -0.1001 | 34.1445
-2 | 0.2423 | 0.00503 | -0.1013 | 48.171
-1.5 | 0.3045 | 0.00476 | -0.1025 | 63.9706
-1 | 0.3663 | 0.00435 | -0.1038 | 84.2069
-0.5 | 0.4293 | 0.00417 | -0.1051 | 102.9496
0 | 0.4921 | 0.0042 | -0.1062 | 117.1667
0.5 | 0.5549 | 0.00422 | -0.1073 | 131.4929
1 | 0.6177 | 0.00426 | -0.1084 | 145
1.5 | 0.6801 | 0.00433 | -0.1095 | 157.067
2 | 0.7424 | 0.0044 | -0.1105 | 168.7273
2.5 | 0.8041 | 0.00453 | -0.1114 | 177.5055
3 | 0.8637 | 0.00476 | -0.1119 | 181.4496
3.5 | 0.9228 | 0.005 | -0.1123 | 184.56
4 | 0.9713 | 0.00579 | -0.1109 | 167.7547
4.5 | 1.0154 | 0.00667 | -0.1087 | 152.2339
5 | 1.0602 | 0.00738 | -0.1066 | 143.6585
5.5 | 1.1056 | 0.00796 | -0.1045 | 138.8945
6 | 1.1475 | 0.00851 | -0.1017 | 134.8414
6.5 | 1.1695 | 0.0091 | -0.095 | 128.5165
7 | 1.2001 | 0.00978 | -0.0904 | 122.7096
7.5 | 1.2302 | 0.01058 | -0.0859 | 116.276
8 | 1.2542 | 0.0117 | -0.0808 | 107.1966
8.5 | 1.2842 | 0.01272 | -0.0768 | 100.9591
9 | 1.318 | 0.01371 | -0.0736 | 96.1342
9.5 | 1.3507 | 0.0148 | -0.0704 | 91.2635
10 | 1.3828 | 0.016 | -0.0672 | 86.425
10.5 | 1.4125 | 0.01741 | -0.064 | 81.1315
11 | 1.4435 | 0.01885 | -0.0612 | 76.5782
11.5 | 1.4712 | 0.02058 | -0.0582 | 71.4869
12 | 1.4985 | 0.02249 | -0.0554 | 66.6296
12.5 | 1.5265 | 0.02446 | -0.0529 | 62.408
13 | 1.5527 | 0.02667 | -0.0505 | 58.219
13.5 | 1.574 | 0.02934 | -0.048 | 53.6469
14 | 1.5989 | 0.03188 | -0.046 | 50.1537
14.5 | 1.6221 | 0.03467 | -0.0441 | 46.7868
15 | 1.6423 | 0.0378 | -0.0422 | 43.4471
15.5 | 1.6604 | 0.04124 | -0.0405 | 40.2619
16 | 1.6804 | 0.04464 | -0.0392 | 37.6434
16.5 | 1.6998 | 0.04822 | -0.038 | 35.2509
17 | 1.7166 | 0.05217 | -0.0371 | 32.904
17.5 | 1.7328 | 0.05625 | -0.0363 | 30.8053
18 | 1.7466 | 0.06072 | -0.0357 | 28.7648
18.5 | 1.7608 | 0.06527 | -0.0354 | 26.9772
19 | 1.7717 | 0.06977 | -0.0349 | 25.3934
19.5 | 1.7816 | 0.07509 | -0.0352 | 23.7262
20 | 1.7899 | 0.0807 | -0.0357 | 22.1797

## 135. Re 16M Mach 0.50 (1)
BIGFOIL.COM POLAR EXPORT
NACA64-519 a=0.8
NACA64-519 a=0.8 |  |  |  | Cl Max: | 1.59 | at alpha= | 9 | deg
JavaFoil+Calcfoil stall+Eppler ext transition |  |  |  | L/D Max: | 132.828 | at alpha= | 1.5 | deg
Re: | 16000000 |  |  | Cd Min: | 0.00543 | at alpha= | -0.5 | deg
Mach: | 0.5 |  |  | Cl=0 at alpha= | -3.9514 | deg
|  |  |  | @ Cl=0.1, Cd= | 0.0066801
|  |  |  | @ Cl=0.4, Cd= | 0.0057437
|  |  |  | @ Cl=0.6, Cd= | 0.0055583
alpha (deg) | Cl | Cd | Cm | Cl/Cd
-20 | -0.923 | 0.18369 | -0.043 | -5.024
-19.5 | -0.897 | 0.16791 | -0.045 | -5.34
-19 | -0.867 | 0.16626 | -0.044 | -5.212
-18.5 | -0.838 | 0.16012 | -0.044 | -5.231
-18 | -0.808 | 0.15521 | -0.044 | -5.207
-17.5 | -0.779 | 0.1511 | -0.044 | -5.154
-17 | -0.755 | 0.1244 | -0.047 | -6.073
-16.5 | -0.724 | 0.12385 | -0.046 | -5.847
-16 | -0.694 | 0.11822 | -0.045 | -5.871
-15.5 | -0.665 | 0.11052 | -0.046 | -6.021
-15 | -0.639 | 0.1055 | -0.048 | -6.057
-14.5 | -0.614 | 0.09303 | -0.051 | -6.6
-14 | -0.589 | 0.08338 | -0.055 | -7.067
-13.5 | -0.608 | 0.0402 | -0.072 | -15.121
-13 | -0.59 | 0.02944 | -0.076 | -20.045
-12.5 | -0.491 | 0.08797 | -0.045 | -5.587
-12 | -0.464 | 0.07985 | -0.047 | -5.812
-11.5 | -0.434 | 0.08544 | -0.044 | -5.075
-11 | -0.405 | 0.07787 | -0.045 | -5.202
-10.5 | -0.375 | 0.08083 | -0.042 | -4.645
-10 | -0.557 | 0.05757 | -0.058 | -9.682
-9.5 | -0.635 | 0.0178 | -0.085 | -35.638
-9 | -0.614 | 0.0132 | -0.088 | -46.543
-8.5 | -0.572 | 0.01224 | -0.089 | -46.679
-8 | -0.521 | 0.01134 | -0.09 | -45.953
-7.5 | -0.468 | 0.01026 | -0.092 | -45.631
-7 | -0.412 | 0.00924 | -0.094 | -44.625
-6.5 | -0.352 | 0.00855 | -0.096 | -41.204
-6 | -0.288 | 0.00786 | -0.098 | -36.659
-5.5 | -0.219 | 0.00758 | -0.099 | -28.914
-5 | -0.149 | 0.00734 | -0.1 | -20.302
-4.5 | -0.078 | 0.00717 | -0.101 | -10.904
-4 | -0.007 | 0.00699 | -0.102 | -0.954
-3.5 | 0.065 | 0.00686 | -0.103 | 9.499
-3 | 0.137 | 0.00649 | -0.104 | 21.168
-2.5 | 0.21 | 0.00618 | -0.105 | 34.014
-2 | 0.282 | 0.00597 | -0.106 | 47.272
-1.5 | 0.355 | 0.0058 | -0.107 | 61.135
-1 | 0.427 | 0.00571 | -0.108 | 74.766
-0.5 | 0.499 | 0.00543 | -0.109 | 91.921
0 | 0.571 | 0.00551 | -0.11 | 103.667
0.5 | 0.643 | 0.00563 | -0.111 | 114.323
1 | 0.716 | 0.00575 | -0.111 | 124.522
1.5 | 0.788 | 0.00593 | -0.112 | 132.828
2 | 0.852 | 0.00689 | -0.112 | 123.618
2.5 | 0.921 | 0.00739 | -0.113 | 124.573
3 | 0.99 | 0.00792 | -0.113 | 124.991
3.5 | 1.059 | 0.00855 | -0.114 | 123.882
4 | 1.127 | 0.00936 | -0.115 | 120.354
4.5 | 1.195 | 0.01019 | -0.115 | 117.277
5 | 1.245 | 0.01124 | -0.116 | 110.825
5.5 | 1.306 | 0.01225 | -0.116 | 106.681
6 | 1.365 | 0.01303 | -0.117 | 104.737
6.5 | 1.418 | 0.01481 | -0.118 | 95.743
7 | 1.469 | 0.01568 | -0.118 | 93.669
7.5 | 1.514 | 0.01665 | -0.119 | 90.921
8 | 1.552 | 0.01779 | -0.119 | 87.221
8.5 | 1.579 | 0.01902 | -0.12 | 83.017
9 | 1.59 | 0.02036 | -0.12 | 78.089
9.5 | 1.566 | 0.02195 | -0.121 | 71.346
10 | 1.481 | 0.02384 | -0.121 | 62.103
10.5 | 0.971 | 0.02829 | -0.121 | 34.319
11 | 1.002 | 0.0291 | -0.122 | 34.42
11.5 | 1.027 | 0.03334 | -0.122 | 30.807
12 | 1.062 | 0.03204 | -0.123 | 33.136
12.5 | 1.087 | 0.03668 | -0.122 | 29.623
13 | 1.108 | 0.04224 | -0.121 | 26.242
13.5 | 1.145 | 0.04017 | -0.123 | 28.513
14 | 1.17 | 0.04485 | -0.123 | 26.084

## 136. Re 16M Mach 0.50 (2)
BIGFOIL.COM POLAR EXPORT
NACA64-519 a=0.8
NACA64-519 a=0.8 |  |  |  | Cl Max: | 1.6058 | at alpha= | 15 | deg
XFOIL ncrit=9 |  |  |  | L/D Max: | 207.221 | at alpha= | 4 | deg
Re: | 16000000 |  |  | Cd Min: | 0.19397 | at alpha= | 20 | deg
Mach: | 0.5 |  |  | Cl=0 at alpha= | -99 | deg
|  |  |  | @ Cl=0.1, Cd= | 0.0044
|  |  |  | @ Cl=0.4, Cd= | 0.0044
|  |  |  | @ Cl=0.6, Cd= | 0.0044046
alpha (deg) | Cl | Cd | Cm | Cl/Cd
0 | 0.5664 | 0.0044 | -0.1197 | 128.7273
0.5 | 0.6398 | 0.00441 | -0.121 | 145.0794
1 | 0.7123 | 0.00447 | -0.1221 | 159.3512
1.5 | 0.7849 | 0.00457 | -0.1231 | 171.7505
2 | 0.8581 | 0.00462 | -0.1242 | 185.7359
2.5 | 0.9292 | 0.00477 | -0.1248 | 194.8008
3 | 1.0012 | 0.00489 | -0.1253 | 204.7444
3.5 | 1.0687 | 0.00516 | -0.125 | 207.1124
4 | 1.1335 | 0.00547 | -0.1241 | 207.2212
4.5 | 1.1576 | 0.00668 | -0.1162 | 173.2934
5 | 1.1649 | 0.00768 | -0.1051 | 151.6797
5.5 | 1.1742 | 0.00918 | -0.0956 | 127.9085
6 | 1.1884 | 0.01085 | -0.0874 | 109.53
6.5 | 1.2077 | 0.01265 | -0.0805 | 95.4704
7 | 1.2297 | 0.0146 | -0.0744 | 84.226
7.5 | 1.2518 | 0.0168 | -0.0689 | 74.5119
8 | 1.2655 | 0.0197 | -0.0631 | 64.2386
8.5 | 1.286 | 0.02256 | -0.0585 | 57.0035
9 | 1.3127 | 0.02535 | -0.0547 | 51.783
9.5 | 1.3432 | 0.02806 | -0.0513 | 47.8689
10 | 1.3733 | 0.03097 | -0.0482 | 44.3429
10.5 | 1.3994 | 0.03429 | -0.0451 | 40.8107
11 | 1.4284 | 0.0376 | -0.0423 | 37.9894
11.5 | 1.4544 | 0.04127 | -0.0396 | 35.2411
12 | 1.4827 | 0.04495 | -0.0371 | 32.9855
12.5 | 1.5095 | 0.0489 | -0.0348 | 30.8691
13 | 1.534 | 0.05324 | -0.0327 | 28.8129
13.5 | 1.5574 | 0.05784 | -0.0308 | 26.926
14 | 1.5806 | 0.0627 | -0.0291 | 25.2089
14.5 | 1.5968 | 0.06837 | -0.0277 | 23.3553
15 | 1.6058 | 0.07496 | -0.0268 | 21.4221
15.5 | 1.5999 | 0.08323 | -0.0269 | 19.2226
16 | 1.5816 | 0.09319 | -0.0285 | 16.9718
16.5 | 1.5586 | 0.10408 | -0.0313 | 14.975
17 | 1.5315 | 0.11595 | -0.0356 | 13.2083
17.5 | 1.4963 | 0.12932 | -0.0419 | 11.5705
18 | 1.4697 | 0.14204 | -0.0487 | 10.3471
18.5 | 1.445 | 0.15492 | -0.0565 | 9.3274
19 | 1.4209 | 0.16813 | -0.0652 | 8.4512
19.5 | 1.4022 | 0.18082 | -0.074 | 7.7547
20 | 1.3826 | 0.19397 | -0.0835 | 7.1279

## 137. Re 18M Mach 0.00 (1)
BIGFOIL.COM POLAR EXPORT
NACA64-519 a=0.8
NACA64-519 a=0.8 |  |  |  | Cl Max: | 1.805 | at alpha= | 15 | deg
JavaFoil+Calcfoil stall+Eppler ext transition |  |  |  | L/D Max: | 128.921 | at alpha= | 4 | deg
Re: | 18000000 |  |  | Cd Min: | 0.00502 | at alpha= | 0 | deg
Mach: | 0 |  |  | Cl=0 at alpha= | -3.9524 | deg
|  |  |  | @ Cl=0.1, Cd= | 0.0059637
|  |  |  | @ Cl=0.4, Cd= | 0.0053006
|  |  |  | @ Cl=0.6, Cd= | 0.0052102
alpha (deg) | Cl | Cd | Cm | Cl/Cd
-20 | -0.939 | 0.11648 | -0.045 | -8.063
-19.5 | -0.949 | 0.11271 | -0.045 | -8.416
-19 | -1.002 | 0.07107 | -0.053 | -14.092
-18.5 | -1.019 | 0.06069 | -0.055 | -16.785
-18 | -1.031 | 0.05277 | -0.056 | -19.54
-17.5 | -1.04 | 0.04599 | -0.058 | -22.614
-17 | -1.037 | 0.04481 | -0.058 | -23.141
-16.5 | -1.04 | 0.03887 | -0.06 | -26.751
-16 | -1.042 | 0.03217 | -0.062 | -32.407
-15.5 | -1.036 | 0.02822 | -0.063 | -36.721
-15 | -1.026 | 0.02515 | -0.064 | -40.774
-14.5 | -1.01 | 0.02249 | -0.066 | -44.932
-14 | -0.991 | 0.0204 | -0.067 | -48.552
-13.5 | -0.967 | 0.01842 | -0.068 | -52.506
-13 | -0.939 | 0.01673 | -0.069 | -56.157
-12.5 | -0.908 | 0.0153 | -0.07 | -59.321
-12 | -0.869 | 0.01417 | -0.071 | -61.349
-11.5 | -0.828 | 0.01339 | -0.072 | -61.856
-11 | -0.786 | 0.01239 | -0.074 | -63.426
-10.5 | -0.757 | 0.00896 | -0.077 | -84.448
-10 | -0.715 | 0.00856 | -0.078 | -83.494
-9.5 | -0.661 | 0.0082 | -0.079 | -80.682
-9 | -0.606 | 0.008 | -0.08 | -75.768
-8.5 | -0.549 | 0.0077 | -0.081 | -71.313
-8 | -0.492 | 0.00752 | -0.082 | -65.402
-7.5 | -0.433 | 0.00729 | -0.083 | -59.364
-7 | -0.373 | 0.00719 | -0.083 | -51.951
-6.5 | -0.313 | 0.00697 | -0.084 | -44.934
-6 | -0.253 | 0.00681 | -0.085 | -37.122
-5.5 | -0.191 | 0.00668 | -0.086 | -28.685
-5 | -0.13 | 0.00655 | -0.087 | -19.835
-4.5 | -0.068 | 0.00641 | -0.088 | -10.599
-4 | -0.006 | 0.00635 | -0.088 | -0.913
-3.5 | 0.057 | 0.00604 | -0.089 | 9.37
-3 | 0.119 | 0.00593 | -0.09 | 20.098
-2.5 | 0.182 | 0.00571 | -0.091 | 31.877
-2 | 0.245 | 0.00559 | -0.092 | 43.749
-1.5 | 0.307 | 0.00542 | -0.093 | 56.727
-1 | 0.37 | 0.00532 | -0.093 | 69.55
-0.5 | 0.432 | 0.00528 | -0.094 | 81.93
0 | 0.495 | 0.00502 | -0.095 | 98.509
0.5 | 0.557 | 0.00506 | -0.096 | 110.112
1 | 0.62 | 0.00528 | -0.097 | 117.354
1.5 | 0.682 | 0.00592 | -0.097 | 115.24
2 | 0.744 | 0.00623 | -0.098 | 119.448
2.5 | 0.807 | 0.00655 | -0.099 | 123.189
3 | 0.869 | 0.00693 | -0.1 | 125.292
3.5 | 0.931 | 0.00739 | -0.1 | 126.003
4 | 0.987 | 0.00765 | -0.101 | 128.921
4.5 | 1.046 | 0.00814 | -0.101 | 128.544
5 | 1.096 | 0.00873 | -0.102 | 125.626
5.5 | 1.153 | 0.00927 | -0.102 | 124.345
6 | 1.208 | 0.00971 | -0.103 | 124.417
6.5 | 1.262 | 0.01016 | -0.103 | 124.275
7 | 1.314 | 0.01123 | -0.104 | 116.989
7.5 | 1.366 | 0.0117 | -0.104 | 116.742
8 | 1.415 | 0.0122 | -0.105 | 115.997
8.5 | 1.464 | 0.01273 | -0.105 | 114.985
9 | 1.51 | 0.01332 | -0.106 | 113.317
9.5 | 1.552 | 0.01393 | -0.106 | 111.405
10 | 1.592 | 0.01454 | -0.107 | 109.503
10.5 | 1.629 | 0.01518 | -0.107 | 107.32
11 | 1.664 | 0.01587 | -0.108 | 104.809
11.5 | 1.694 | 0.01667 | -0.108 | 101.637
12 | 1.722 | 0.01746 | -0.109 | 98.618
12.5 | 1.746 | 0.01825 | -0.109 | 95.678
13 | 1.766 | 0.01922 | -0.11 | 91.89
13.5 | 1.783 | 0.02019 | -0.11 | 88.319
14 | 1.796 | 0.0212 | -0.11 | 84.729
14.5 | 1.804 | 0.02238 | -0.111 | 80.608
15 | 1.805 | 0.02354 | -0.111 | 76.664
15.5 | 1.802 | 0.02476 | -0.112 | 72.783
16 | 1.795 | 0.02599 | -0.112 | 69.062
16.5 | 1.783 | 0.0277 | -0.112 | 64.373
17 | 1.767 | 0.02917 | -0.112 | 60.596
17.5 | 1.748 | 0.03114 | -0.112 | 56.116
18 | 1.724 | 0.03327 | -0.112 | 51.835
18.5 | 1.699 | 0.03535 | -0.113 | 48.069
19 | 1.671 | 0.03756 | -0.113 | 44.49
19.5 | 1.64 | 0.03996 | -0.113 | 41.055
20 | 1.607 | 0.0431 | -0.113 | 37.281

## 138. Re 18M Mach 0.00 (2)
BIGFOIL.COM POLAR EXPORT
NACA64-519 a=0.8
NACA64-519 a=0.8 |  |  |  | Cl Max: | 1.8252 | at alpha= | 20 | deg
XFOIL ncrit=9 |  |  |  | L/D Max: | 171.432 | at alpha= | 3 | deg
Re: | 18000000 |  |  | Cd Min: | 0.06069 | at alpha= | 20 | deg
Mach: | 0 |  |  | Cl=0 at alpha= | -3.9432 | deg
|  |  |  | @ Cl=0.1, Cd= | 0.0053447
|  |  |  | @ Cl=0.4, Cd= | 0.004169
|  |  |  | @ Cl=0.6, Cd= | 0.0041872
alpha (deg) | Cl | Cd | Cm | Cl/Cd
-20 | -1.3388 | 0.03623 | -0.1022 | -36.9528
-19.5 | -1.3281 | 0.03277 | -0.1025 | -40.5279
-19 | -1.3124 | 0.02992 | -0.1025 | -43.8636
-18.5 | -1.3052 | 0.02671 | -0.1018 | -48.8656
-18 | -1.2921 | 0.02411 | -0.1008 | -53.5919
-17.5 | -1.2747 | 0.0219 | -0.0996 | -58.2055
-17 | -1.2566 | 0.01987 | -0.0981 | -63.2411
-16.5 | -1.2369 | 0.01805 | -0.0964 | -68.5263
-16 | -1.2215 | 0.01611 | -0.094 | -75.8225
-15 | -1.2335 | 0.01191 | -0.0817 | -103.5684
-14.5 | -1.1907 | 0.01132 | -0.0806 | -105.1855
-14 | -1.1435 | 0.01082 | -0.08 | -105.6839
-13.5 | -1.096 | 0.01026 | -0.0795 | -106.8226
-13 | -1.0447 | 0.00982 | -0.0795 | -106.3849
-12.5 | -0.9917 | 0.00945 | -0.0797 | -104.9418
-12 | -0.9375 | 0.00912 | -0.08 | -102.7961
-11.5 | -0.8827 | 0.00876 | -0.0804 | -100.7648
-11 | -0.8277 | 0.00841 | -0.0808 | -98.4185
-10.5 | -0.7714 | 0.00812 | -0.0814 | -95
-10 | -0.7143 | 0.00786 | -0.0821 | -90.8779
-9.5 | -0.657 | 0.00761 | -0.0828 | -86.3338
-9 | -0.5994 | 0.00734 | -0.0836 | -81.6621
-8.5 | -0.5412 | 0.00714 | -0.0845 | -75.7983
-8 | -0.4825 | 0.00694 | -0.0853 | -69.5245
-7.5 | -0.4239 | 0.00674 | -0.0862 | -62.8932
-7 | -0.3647 | 0.00655 | -0.0872 | -55.6794
-6.5 | -0.3054 | 0.00642 | -0.0882 | -47.5701
-6 | -0.2458 | 0.00623 | -0.0892 | -39.4543
-5.5 | -0.1862 | 0.00612 | -0.0902 | -30.4248
-5 | -0.1264 | 0.00596 | -0.0913 | -21.2081
-4.5 | -0.0666 | 0.00583 | -0.0923 | -11.4237
-4 | -0.0068 | 0.00568 | -0.0934 | -1.1972
-3.5 | 0.0531 | 0.00547 | -0.0945 | 9.7075
-3 | 0.113 | 0.00531 | -0.0956 | 21.2806
-2.5 | 0.173 | 0.00513 | -0.0967 | 33.7232
-2 | 0.2333 | 0.00495 | -0.0979 | 47.1313
-1.5 | 0.293 | 0.00471 | -0.099 | 62.2081
-1 | 0.3527 | 0.00443 | -0.1002 | 79.6163
-0.5 | 0.4125 | 0.0041 | -0.1015 | 100.6098
0 | 0.4726 | 0.00413 | -0.1026 | 114.431
0.5 | 0.533 | 0.00412 | -0.1037 | 129.3689
1 | 0.5928 | 0.00418 | -0.1047 | 141.8182
1.5 | 0.6529 | 0.00424 | -0.1058 | 153.9858
2 | 0.7123 | 0.00432 | -0.1068 | 164.8843
2.5 | 0.7704 | 0.00451 | -0.1075 | 170.8204
3 | 0.8263 | 0.00482 | -0.1079 | 171.4315
5 | 1.0235 | 0.00723 | -0.105 | 141.5629
5.5 | 1.0726 | 0.00768 | -0.1041 | 139.6615
6 | 1.1194 | 0.00815 | -0.1029 | 137.3497
6.5 | 1.1641 | 0.00862 | -0.1013 | 135.0464
7 | 1.2072 | 0.00905 | -0.0994 | 133.3923
7.5 | 1.2293 | 0.00959 | -0.0933 | 128.1856
8 | 1.2547 | 0.01032 | -0.0884 | 121.5795
8.5 | 1.2865 | 0.011 | -0.0849 | 116.9545
9 | 1.3205 | 0.01167 | -0.0819 | 113.1534
9.5 | 1.3541 | 0.01241 | -0.079 | 109.1136
10 | 1.3874 | 0.01321 | -0.0762 | 105.0265
10.5 | 1.4181 | 0.01418 | -0.0732 | 100.0071
11 | 1.4497 | 0.01516 | -0.0706 | 95.6266
11.5 | 1.4796 | 0.01629 | -0.0678 | 90.8287
12 | 1.5077 | 0.01757 | -0.0651 | 85.811
12.5 | 1.536 | 0.01892 | -0.0626 | 81.1839
13 | 1.5638 | 0.0204 | -0.0602 | 76.6569
13.5 | 1.5877 | 0.02221 | -0.0576 | 71.4858
14 | 1.6124 | 0.02408 | -0.0554 | 66.9601
14.5 | 1.6371 | 0.02606 | -0.0534 | 62.8204
15 | 1.6596 | 0.02828 | -0.0515 | 58.6846
15.5 | 1.6806 | 0.03071 | -0.0497 | 54.7248
16 | 1.7006 | 0.03334 | -0.048 | 51.0078
16.5 | 1.72 | 0.0361 | -0.0466 | 47.6454
17 | 1.7406 | 0.03886 | -0.0454 | 44.7916
17.5 | 1.7592 | 0.04189 | -0.0443 | 41.9957
18 | 1.7759 | 0.04515 | -0.0434 | 39.3333
18.5 | 1.7895 | 0.04881 | -0.0425 | 36.6626
19.5 | 1.8133 | 0.05648 | -0.0413 | 32.1052
20 | 1.8252 | 0.06069 | -0.0412 | 30.0741

## 139. Re 18M Mach 0.10 (1)
BIGFOIL.COM POLAR EXPORT
NACA64-519 a=0.8
NACA64-519 a=0.8 |  |  |  | Cl Max: | 1.794 | at alpha= | 14.5 | deg
JavaFoil+Calcfoil stall+Eppler ext transition |  |  |  | L/D Max: | 139.225 | at alpha= | 3.5 | deg
Re: | 18000000 |  |  | Cd Min: | 0.00502 | at alpha= | 0 | deg
Mach: | 0.1 |  |  | Cl=0 at alpha= | -3.9524 | deg
|  |  |  | @ Cl=0.1, Cd= | 0.0059649
|  |  |  | @ Cl=0.4, Cd= | 0.0053084
|  |  |  | @ Cl=0.6, Cd= | 0.005196
alpha (deg) | Cl | Cd | Cm | Cl/Cd
-20 | -0.894 | 0.12665 | -0.043 | -7.057
-19.5 | -0.907 | 0.12243 | -0.043 | -7.407
-19 | -0.944 | 0.0928 | -0.049 | -10.171
-18.5 | -0.98 | 0.06912 | -0.054 | -14.174
-18 | -0.999 | 0.05822 | -0.056 | -17.157
-17.5 | -0.999 | 0.05839 | -0.056 | -17.117
-17 | -1.012 | 0.04905 | -0.058 | -20.633
-16.5 | -1.019 | 0.042 | -0.06 | -24.268
-16 | -1.026 | 0.03414 | -0.062 | -30.058
-15.5 | -1.024 | 0.02969 | -0.063 | -34.479
-15 | -1.016 | 0.02628 | -0.064 | -38.639
-14.5 | -1.002 | 0.02358 | -0.066 | -42.513
-14 | -0.985 | 0.0211 | -0.067 | -46.688
-13.5 | -0.964 | 0.01897 | -0.068 | -50.798
-13 | -0.937 | 0.01718 | -0.069 | -54.572
-12.5 | -0.907 | 0.01564 | -0.07 | -57.987
-12 | -0.87 | 0.01426 | -0.072 | -61.005
-11.5 | -0.829 | 0.01364 | -0.073 | -60.799
-11 | -0.786 | 0.01275 | -0.074 | -61.63
-10.5 | -0.746 | 0.01108 | -0.076 | -67.388
-10 | -0.717 | 0.00861 | -0.079 | -83.323
-9.5 | -0.664 | 0.00829 | -0.08 | -80.072
-9 | -0.608 | 0.00801 | -0.08 | -75.981
-8.5 | -0.552 | 0.00781 | -0.081 | -70.663
-8 | -0.494 | 0.00755 | -0.082 | -65.402
-7.5 | -0.435 | 0.00737 | -0.083 | -59.023
-7 | -0.375 | 0.0072 | -0.084 | -52.14
-6.5 | -0.315 | 0.00704 | -0.085 | -44.694
-6 | -0.254 | 0.00687 | -0.086 | -36.96
-5.5 | -0.192 | 0.00667 | -0.086 | -28.827
-5 | -0.131 | 0.00655 | -0.087 | -19.938
-4.5 | -0.068 | 0.00643 | -0.088 | -10.619
-4 | -0.006 | 0.00635 | -0.089 | -0.917
-3.5 | 0.057 | 0.00604 | -0.09 | 9.415
-3 | 0.12 | 0.00593 | -0.091 | 20.197
-2.5 | 0.183 | 0.00573 | -0.091 | 31.901
-2 | 0.246 | 0.00558 | -0.092 | 44.062
-1.5 | 0.309 | 0.00544 | -0.093 | 56.784
-1 | 0.372 | 0.00534 | -0.094 | 69.545
-0.5 | 0.434 | 0.00527 | -0.095 | 82.359
0 | 0.497 | 0.00502 | -0.095 | 99.096
0.5 | 0.56 | 0.00505 | -0.096 | 110.806
1 | 0.623 | 0.00528 | -0.097 | 117.928
1.5 | 0.685 | 0.00592 | -0.098 | 115.877
2 | 0.748 | 0.00625 | -0.099 | 119.683
2.5 | 0.811 | 0.00657 | -0.099 | 123.451
3 | 0.873 | 0.00695 | -0.1 | 125.714
3.5 | 0.932 | 0.00669 | -0.1 | 139.225
4 | 0.991 | 0.00772 | -0.101 | 128.458
4.5 | 1.051 | 0.00821 | -0.101 | 128.013
5 | 1.101 | 0.00878 | -0.102 | 125.386
5.5 | 1.158 | 0.00934 | -0.103 | 123.994
6 | 1.213 | 0.00979 | -0.103 | 123.984
6.5 | 1.268 | 0.01025 | -0.104 | 123.651
7 | 1.319 | 0.01133 | -0.104 | 116.443
7.5 | 1.371 | 0.01183 | -0.105 | 115.945
8 | 1.421 | 0.01233 | -0.105 | 115.283
8.5 | 1.469 | 0.01287 | -0.106 | 114.182
9 | 1.515 | 0.01347 | -0.106 | 112.431
9.5 | 1.557 | 0.01409 | -0.107 | 110.498
10 | 1.597 | 0.01472 | -0.107 | 108.489
10.5 | 1.633 | 0.01537 | -0.108 | 106.219
11 | 1.666 | 0.01611 | -0.108 | 103.467
11.5 | 1.696 | 0.01686 | -0.109 | 100.622
12 | 1.722 | 0.01773 | -0.109 | 97.165
12.5 | 1.745 | 0.01855 | -0.11 | 94.059
13 | 1.764 | 0.01954 | -0.11 | 90.238
13.5 | 1.778 | 0.02056 | -0.111 | 86.517
14 | 1.789 | 0.02162 | -0.111 | 82.773
14.5 | 1.794 | 0.0228 | -0.111 | 78.677
15 | 1.792 | 0.02409 | -0.112 | 74.401
15.5 | 1.786 | 0.02529 | -0.112 | 70.617
16 | 1.775 | 0.02679 | -0.112 | 66.251
16.5 | 1.759 | 0.02848 | -0.112 | 61.739
17 | 1.738 | 0.03003 | -0.113 | 57.896
17.5 | 1.714 | 0.0321 | -0.113 | 53.408
18 | 1.686 | 0.03441 | -0.113 | 49.016
18.5 | 1.656 | 0.03657 | -0.113 | 45.278
19 | 1.623 | 0.03893 | -0.113 | 41.692
19.5 | 1.586 | 0.04195 | -0.113 | 37.814

## 140. Re 18M Mach 0.10 (2)
BIGFOIL.COM POLAR EXPORT
NACA64-519 a=0.8
NACA64-519 a=0.8 |  |  |  | Cl Max: | 1.8241 | at alpha= | 20 | deg
XFOIL ncrit=9 |  |  |  | L/D Max: | 173.354 | at alpha= | 3 | deg
Re: | 18000000 |  |  | Cd Min: | 0.0632 | at alpha= | 20 | deg
Mach: | 0.1 |  |  | Cl=0 at alpha= | -3.9428 | deg
|  |  |  | @ Cl=0.1, Cd= | 0.0053639
|  |  |  | @ Cl=0.4, Cd= | 0.0041904
|  |  |  | @ Cl=0.6, Cd= | 0.0041928
alpha (deg) | Cl | Cd | Cm | Cl/Cd
-20 | -1.3269 | 0.03886 | -0.1044 | -34.1457
-19.5 | -1.3172 | 0.03512 | -0.1049 | -37.5057
-19 | -1.3036 | 0.0319 | -0.105 | -40.8652
-18.5 | -1.2956 | 0.0285 | -0.1046 | -45.4596
-18 | -1.2835 | 0.02569 | -0.1038 | -49.9611
-17.5 | -1.2681 | 0.02324 | -0.1026 | -54.5654
-17 | -1.2514 | 0.02102 | -0.1011 | -59.5338
-16.5 | -1.232 | 0.01907 | -0.0994 | -64.6041
-16 | -1.2138 | 0.01717 | -0.0973 | -70.6931
-15.5 | -1.2004 | 0.01515 | -0.0945 | -79.2343
-14.5 | -1.1977 | 0.01155 | -0.0829 | -103.697
-14 | -1.1513 | 0.01102 | -0.082 | -104.4737
-13.5 | -1.1035 | 0.01047 | -0.0814 | -105.3964
-13 | -1.053 | 0.00996 | -0.081 | -105.7229
-12.5 | -0.9997 | 0.00956 | -0.0811 | -104.5711
-12 | -0.9452 | 0.00922 | -0.0812 | -102.5163
-11.5 | -0.8898 | 0.00886 | -0.0816 | -100.4289
-11 | -0.8343 | 0.0085 | -0.0819 | -98.1529
-10.5 | -0.7777 | 0.00819 | -0.0824 | -94.9573
-10 | -0.7201 | 0.00791 | -0.083 | -91.0367
-9.5 | -0.6622 | 0.00767 | -0.0837 | -86.3364
-9 | -0.6041 | 0.00738 | -0.0844 | -81.8564
-8.5 | -0.5455 | 0.00717 | -0.0852 | -76.0809
-8 | -0.4862 | 0.00698 | -0.086 | -69.6562
-7.5 | -0.4271 | 0.00677 | -0.0869 | -63.0871
-7 | -0.3675 | 0.00658 | -0.0878 | -55.8511
-6.5 | -0.3077 | 0.00644 | -0.0888 | -47.7795
-6 | -0.2477 | 0.00625 | -0.0898 | -39.632
-5.5 | -0.1876 | 0.00614 | -0.0908 | -30.5537
-5 | -0.1274 | 0.00597 | -0.0918 | -21.34
-4.5 | -0.0672 | 0.00585 | -0.0928 | -11.4872
-4 | -0.0069 | 0.0057 | -0.0939 | -1.2105
-3.5 | 0.0534 | 0.00548 | -0.095 | 9.7445
-3 | 0.1136 | 0.00533 | -0.0961 | 21.3133
-2.5 | 0.1741 | 0.00514 | -0.0972 | 33.8716
-2 | 0.2347 | 0.00496 | -0.0984 | 47.3185
-1.5 | 0.2949 | 0.00472 | -0.0996 | 62.4788
-1 | 0.355 | 0.00443 | -0.1008 | 80.1354
-0.5 | 0.4151 | 0.00411 | -0.102 | 100.9976
0 | 0.4756 | 0.00413 | -0.1031 | 115.1574
0.5 | 0.5365 | 0.00413 | -0.1043 | 129.9031
1 | 0.5966 | 0.00419 | -0.1053 | 142.3866
1.5 | 0.6572 | 0.00424 | -0.1064 | 155
2 | 0.717 | 0.00433 | -0.1074 | 165.5889
2.5 | 0.7756 | 0.00451 | -0.1081 | 171.9734
3 | 0.8321 | 0.0048 | -0.1085 | 173.3542
3.5 | 0.8864 | 0.00522 | -0.1086 | 169.8084
4 | 0.9361 | 0.00587 | -0.1079 | 159.4719
4.5 | 0.9811 | 0.0067 | -0.1063 | 146.4328
5.5 | 1.078 | 0.00772 | -0.1043 | 139.6373
6 | 1.1246 | 0.0082 | -0.1029 | 137.1463
6.5 | 1.1685 | 0.00868 | -0.101 | 134.6198
7 | 1.2076 | 0.00909 | -0.0982 | 132.8493
8 | 1.2552 | 0.01048 | -0.0872 | 119.771
8.5 | 1.2868 | 0.0112 | -0.0836 | 114.8929
9 | 1.3207 | 0.01191 | -0.0806 | 110.89
9.5 | 1.354 | 0.01271 | -0.0776 | 106.5303
10 | 1.3872 | 0.01356 | -0.0748 | 102.3009
10.5 | 1.4178 | 0.01459 | -0.0718 | 97.1761
11 | 1.451 | 0.01557 | -0.0692 | 93.192
11.5 | 1.481 | 0.01676 | -0.0665 | 88.3652
12 | 1.5091 | 0.0181 | -0.0637 | 83.3757
12.5 | 1.5375 | 0.01952 | -0.0612 | 78.7654
13 | 1.5649 | 0.02111 | -0.0588 | 74.1307
13.5 | 1.5886 | 0.02302 | -0.0562 | 69.0096
14 | 1.6135 | 0.02497 | -0.054 | 64.6175
14.5 | 1.6383 | 0.02705 | -0.052 | 60.5656
15 | 1.66 | 0.02941 | -0.05 | 56.4434
15.5 | 1.6806 | 0.03199 | -0.0482 | 52.5352
16 | 1.7007 | 0.03472 | -0.0466 | 48.9833
16.5 | 1.7203 | 0.03759 | -0.0451 | 45.7648
17 | 1.7393 | 0.04063 | -0.0439 | 42.8083
17.5 | 1.7558 | 0.04396 | -0.0428 | 39.9409
18 | 1.7719 | 0.04745 | -0.042 | 37.3425
18.5 | 1.7848 | 0.05135 | -0.0412 | 34.7575
19 | 1.796 | 0.05508 | -0.0403 | 32.6071
19.5 | 1.8099 | 0.05912 | -0.0401 | 30.614
20 | 1.8241 | 0.0632 | -0.04 | 28.8623

## 141. Re 18M Mach 0.25 (1)
BIGFOIL.COM POLAR EXPORT
NACA64-519 a=0.8
NACA64-519 a=0.8 |  |  |  | Cl Max: | 1.732 | at alpha= | 13 | deg
JavaFoil+Calcfoil stall+Eppler ext transition |  |  |  | L/D Max: | 137.556 | at alpha= | 3 | deg
Re: | 18000000 |  |  | Cd Min: | 0.00505 | at alpha= | 0 | deg
Mach: | 0.25 |  |  | Cl=0 at alpha= | -3.9531 | deg
|  |  |  | @ Cl=0.1, Cd= | 0.0060289
|  |  |  | @ Cl=0.4, Cd= | 0.0053603
|  |  |  | @ Cl=0.6, Cd= | 0.0052075
alpha (deg) | Cl | Cd | Cm | Cl/Cd
-19 | -0.642 | 0.14229 | -0.039 | -4.514
-18.5 | -0.683 | 0.13787 | -0.039 | -4.951
-18 | -0.725 | 0.12303 | -0.043 | -5.89
-17.5 | -0.756 | 0.12007 | -0.042 | -6.293
-17 | -0.786 | 0.11089 | -0.044 | -7.089
-16.5 | -0.813 | 0.1004 | -0.047 | -8.102
-16 | -0.841 | 0.08624 | -0.051 | -9.752
-15.5 | -0.904 | 0.04822 | -0.061 | -18.757
-15 | -0.918 | 0.04161 | -0.063 | -22.065
-14.5 | -0.935 | 0.03179 | -0.066 | -29.407
-14 | -0.936 | 0.02687 | -0.067 | -34.851
-13.5 | -0.929 | 0.02351 | -0.069 | -39.515
-13 | -0.917 | 0.02008 | -0.07 | -45.66
-12.5 | -0.895 | 0.01811 | -0.072 | -49.435
-12 | -0.864 | 0.01626 | -0.073 | -53.147
-11.5 | -0.828 | 0.01532 | -0.074 | -54.092
-11 | -0.789 | 0.01398 | -0.075 | -56.471
-10.5 | -0.746 | 0.01296 | -0.076 | -57.578
-10 | -0.714 | 0.00976 | -0.079 | -73.13
-9.5 | -0.668 | 0.00898 | -0.081 | -74.437
-9 | -0.621 | 0.00834 | -0.083 | -74.387
-8.5 | -0.563 | 0.00803 | -0.084 | -70.152
-8 | -0.505 | 0.00783 | -0.084 | -64.476
-7.5 | -0.445 | 0.00757 | -0.085 | -58.822
-7 | -0.384 | 0.00738 | -0.086 | -52.071
-6.5 | -0.323 | 0.00713 | -0.087 | -45.244
-6 | -0.26 | 0.00703 | -0.088 | -37.059
-5.5 | -0.197 | 0.00687 | -0.089 | -28.755
-5 | -0.134 | 0.00668 | -0.09 | -20.063
-4.5 | -0.07 | 0.00656 | -0.09 | -10.691
-4 | -0.006 | 0.00643 | -0.091 | -0.931
-3.5 | 0.058 | 0.0061 | -0.092 | 9.57
-3 | 0.123 | 0.00599 | -0.093 | 20.529
-2.5 | 0.188 | 0.00583 | -0.094 | 32.232
-2 | 0.253 | 0.00565 | -0.095 | 44.726
-1.5 | 0.317 | 0.0055 | -0.096 | 57.658
-1 | 0.382 | 0.00538 | -0.096 | 70.97
-0.5 | 0.446 | 0.00531 | -0.097 | 84.066
0 | 0.511 | 0.00505 | -0.098 | 101.265
0.5 | 0.576 | 0.00514 | -0.099 | 111.937
1 | 0.64 | 0.00532 | -0.1 | 120.245
1.5 | 0.704 | 0.00607 | -0.1 | 116.035
2 | 0.769 | 0.00637 | -0.101 | 120.628
2.5 | 0.833 | 0.0068 | -0.102 | 122.544
3 | 0.894 | 0.0065 | -0.102 | 137.556
3.5 | 0.955 | 0.00751 | -0.103 | 127.173
4 | 1.016 | 0.00798 | -0.104 | 127.372
4.5 | 1.078 | 0.00853 | -0.104 | 126.422
5 | 1.128 | 0.0092 | -0.105 | 122.624
5.5 | 1.186 | 0.0098 | -0.105 | 121.089
6 | 1.242 | 0.01026 | -0.106 | 121.066
6.5 | 1.298 | 0.01077 | -0.106 | 120.44
7 | 1.35 | 0.01197 | -0.107 | 112.749
7.5 | 1.401 | 0.0125 | -0.107 | 112.077
8 | 1.451 | 0.01308 | -0.108 | 110.966
8.5 | 1.498 | 0.01371 | -0.108 | 109.253
9 | 1.542 | 0.01439 | -0.109 | 107.159
9.5 | 1.582 | 0.01508 | -0.11 | 104.929
10 | 1.618 | 0.01584 | -0.11 | 102.13
10.5 | 1.649 | 0.01665 | -0.111 | 99.047
11 | 1.677 | 0.01748 | -0.111 | 95.917
11.5 | 1.699 | 0.0184 | -0.111 | 92.318
12 | 1.716 | 0.01935 | -0.112 | 88.654
12.5 | 1.727 | 0.02047 | -0.112 | 84.375
13 | 1.732 | 0.02164 | -0.113 | 80.037
13.5 | 1.731 | 0.02286 | -0.113 | 75.72
14 | 1.724 | 0.02429 | -0.114 | 70.969
14.5 | 1.707 | 0.0258 | -0.114 | 66.178
15 | 1.68 | 0.02736 | -0.114 | 61.397
15.5 | 1.643 | 0.02957 | -0.114 | 55.568
16 | 1.6 | 0.03159 | -0.114 | 50.637
16.5 | 1.548 | 0.034 | -0.114 | 45.541
17 | 1.491 | 0.03654 | -0.115 | 40.805
17.5 | 1.428 | 0.03906 | -0.115 | 36.556
18 | 1.356 | 0.04354 | -0.114 | 31.146

## 142. Re 18M Mach 0.25 (2)
BIGFOIL.COM POLAR EXPORT
NACA64-519 a=0.8
NACA64-519 a=0.8 |  |  |  | Cl Max: | 1.8006 | at alpha= | 20 | deg
XFOIL ncrit=9 |  |  |  | L/D Max: | 179.335 | at alpha= | 3 | deg
Re: | 18000000 |  |  | Cd Min: | 0.07944 | at alpha= | 20 | deg
Mach: | 0.25 |  |  | Cl=0 at alpha= | -3.939 | deg
|  |  |  | @ Cl=0.1, Cd= | 0.005444
|  |  |  | @ Cl=0.4, Cd= | 0.004273
|  |  |  | @ Cl=0.6, Cd= | 0.0041999
alpha (deg) | Cl | Cd | Cm | Cl/Cd
-20 | -1.2534 | 0.05537 | -0.112 | -22.6368
-19.5 | -1.255 | 0.0494 | -0.1143 | -25.4049
-19 | -1.2539 | 0.04402 | -0.1159 | -28.4848
-18.5 | -1.2496 | 0.0393 | -0.1167 | -31.7964
-18 | -1.2419 | 0.03504 | -0.1171 | -35.4424
-17.5 | -1.2316 | 0.03135 | -0.1167 | -39.2855
-17 | -1.2175 | 0.02819 | -0.1158 | -43.1891
-16.5 | -1.2045 | 0.02525 | -0.1144 | -47.703
-16 | -1.1916 | 0.02251 | -0.1125 | -52.9365
-15.5 | -1.1722 | 0.02023 | -0.1104 | -57.9436
-15 | -1.1512 | 0.01817 | -0.1081 | -63.3572
-14.5 | -1.1268 | 0.01639 | -0.1056 | -68.7492
-14 | -1.1075 | 0.01451 | -0.1025 | -76.3267
-13.5 | -1.14 | 0.01164 | -0.0927 | -97.9381
-13 | -1.0925 | 0.01097 | -0.0909 | -99.5898
-12.5 | -1.0416 | 0.01033 | -0.0896 | -100.8325
-12 | -0.9868 | 0.00982 | -0.0888 | -100.4888
-11.5 | -0.9295 | 0.0094 | -0.0884 | -98.883
-11 | -0.8709 | 0.00901 | -0.0881 | -96.6593
-10.5 | -0.8121 | 0.00862 | -0.088 | -94.2111
-10 | -0.7523 | 0.00825 | -0.0881 | -91.1879
-9.5 | -0.6915 | 0.00796 | -0.0884 | -86.8719
-9 | -0.6303 | 0.00768 | -0.0888 | -82.0703
-8.5 | -0.5692 | 0.00738 | -0.0892 | -77.1274
-8 | -0.5073 | 0.00716 | -0.0898 | -70.852
-7.5 | -0.4452 | 0.00695 | -0.0905 | -64.0576
-7 | -0.3832 | 0.00673 | -0.0912 | -56.9391
-6.5 | -0.3206 | 0.00655 | -0.092 | -48.9466
-6 | -0.2581 | 0.00639 | -0.0929 | -40.3912
-5.5 | -0.1956 | 0.00623 | -0.0938 | -31.3965
-5 | -0.1328 | 0.00607 | -0.0948 | -21.8781
-4.5 | -0.0703 | 0.00595 | -0.0958 | -11.8151
-4 | -0.0076 | 0.00578 | -0.0969 | -1.3149
-3.5 | 0.0547 | 0.00556 | -0.0979 | 9.8381
-3 | 0.1172 | 0.0054 | -0.099 | 21.7037
-2.5 | 0.1801 | 0.0052 | -0.1002 | 34.6346
-2 | 0.2427 | 0.00501 | -0.1014 | 48.4431
-1.5 | 0.3049 | 0.00477 | -0.1025 | 63.9203
-1 | 0.3674 | 0.00443 | -0.1038 | 82.9345
-0.5 | 0.4297 | 0.00413 | -0.1051 | 104.0436
0 | 0.4924 | 0.00416 | -0.1063 | 118.3654
0.5 | 0.5555 | 0.00415 | -0.1074 | 133.8554
1 | 0.6179 | 0.00422 | -0.1085 | 146.4218
1.5 | 0.6809 | 0.00427 | -0.1096 | 159.4614
2 | 0.7427 | 0.00436 | -0.1106 | 170.344
2.5 | 0.8038 | 0.00452 | -0.1113 | 177.8319
3 | 0.8626 | 0.00481 | -0.1117 | 179.3347
4 | 0.9691 | 0.00589 | -0.1106 | 164.5331
4.5 | 1.013 | 0.00678 | -0.1083 | 149.41
5 | 1.0586 | 0.00744 | -0.1063 | 142.2849
5.5 | 1.1055 | 0.00795 | -0.1045 | 139.0566
6 | 1.1484 | 0.00849 | -0.1018 | 135.265
6.5 | 1.1737 | 0.009 | -0.0957 | 130.4111
7 | 1.2039 | 0.00965 | -0.091 | 124.7565
7.5 | 1.2328 | 0.01048 | -0.0863 | 117.6336
8 | 1.2581 | 0.01153 | -0.0813 | 109.1154
8.5 | 1.2913 | 0.01244 | -0.0778 | 103.8023
9 | 1.3251 | 0.01339 | -0.0745 | 98.9619
9.5 | 1.3573 | 0.01449 | -0.0712 | 93.6715
10 | 1.3905 | 0.01562 | -0.0681 | 89.0205
10.5 | 1.4206 | 0.01698 | -0.0649 | 83.6631
11 | 1.4521 | 0.01837 | -0.062 | 79.0474
11.5 | 1.4796 | 0.02009 | -0.0589 | 73.6486
12 | 1.509 | 0.02182 | -0.0563 | 69.1567
12.5 | 1.5375 | 0.02373 | -0.0538 | 64.7914
13 | 1.5634 | 0.02592 | -0.0512 | 60.3164
13.5 | 1.5871 | 0.02838 | -0.0488 | 55.9232
14 | 1.6123 | 0.03085 | -0.0467 | 52.2626
14.5 | 1.635 | 0.03362 | -0.0446 | 48.6318
15 | 1.6539 | 0.0368 | -0.0426 | 44.9429
15.5 | 1.6742 | 0.04002 | -0.041 | 41.8341
16 | 1.6957 | 0.04326 | -0.0396 | 39.1979
16.5 | 1.7146 | 0.04681 | -0.0383 | 36.6289
17 | 1.7295 | 0.05088 | -0.0372 | 33.9917
17.5 | 1.7448 | 0.05504 | -0.0363 | 31.7006
18 | 1.7586 | 0.05949 | -0.0357 | 29.5613
18.5 | 1.773 | 0.06402 | -0.0354 | 27.6945
19 | 1.7852 | 0.06883 | -0.0353 | 25.9364
19.5 | 1.792 | 0.07389 | -0.035 | 24.2523
20 | 1.8006 | 0.07944 | -0.0355 | 22.6662

## 143. Re 18M Mach 0.50 (1)
BIGFOIL.COM POLAR EXPORT
NACA64-519 a=0.8
NACA64-519 a=0.8 |  |  |  | Cl Max: | 1.591 | at alpha= | 9 | deg
JavaFoil+Calcfoil stall+Eppler ext transition |  |  |  | L/D Max: | 125.892 | at alpha= | 1 | deg
Re: | 18000000 |  |  | Cd Min: | 0.00547 | at alpha= | 0 | deg
Mach: | 0.5 |  |  | Cl=0 at alpha= | -3.9514 | deg
|  |  |  | @ Cl=0.1, Cd= | 0.0065907
|  |  |  | @ Cl=0.4, Cd= | 0.0057738
|  |  |  | @ Cl=0.6, Cd= | 0.0055103
alpha (deg) | Cl | Cd | Cm | Cl/Cd
-20 | -0.923 | 0.18871 | -0.043 | -4.889
-19.5 | -0.896 | 0.17226 | -0.044 | -5.203
-19 | -0.866 | 0.17209 | -0.044 | -5.033
-18.5 | -0.837 | 0.16276 | -0.044 | -5.145
-18 | -0.809 | 0.16089 | -0.044 | -5.025
-17.5 | -0.779 | 0.15396 | -0.044 | -5.06
-17 | -0.753 | 0.13344 | -0.046 | -5.641
-16.5 | -0.723 | 0.13085 | -0.045 | -5.523
-16 | -0.694 | 0.1221 | -0.045 | -5.68
-15.5 | -0.665 | 0.11477 | -0.045 | -5.793
-15 | -0.639 | 0.10475 | -0.048 | -6.103
-14.5 | -0.612 | 0.09723 | -0.05 | -6.291
-14 | -0.594 | 0.07832 | -0.057 | -7.584
-13.5 | -0.613 | 0.03688 | -0.073 | -16.609
-13 | -0.592 | 0.02812 | -0.076 | -21.051
-12.5 | -0.492 | 0.08681 | -0.045 | -5.664
-12 | -0.465 | 0.07864 | -0.048 | -5.907
-11.5 | -0.434 | 0.08328 | -0.044 | -5.207
-11 | -0.405 | 0.0775 | -0.045 | -5.228
-10.5 | -0.375 | 0.08084 | -0.042 | -4.645
-10 | -0.61 | 0.02893 | -0.079 | -21.077
-9.5 | -0.635 | 0.01739 | -0.085 | -36.528
-9 | -0.615 | 0.0129 | -0.088 | -47.684
-8.5 | -0.572 | 0.01199 | -0.089 | -47.728
-8 | -0.522 | 0.01111 | -0.09 | -46.983
-7.5 | -0.471 | 0.00977 | -0.093 | -48.173
-7 | -0.414 | 0.00858 | -0.095 | -48.291
-6.5 | -0.356 | 0.00803 | -0.097 | -44.291
-6 | -0.288 | 0.00772 | -0.098 | -37.342
-5.5 | -0.219 | 0.00747 | -0.099 | -29.345
-5 | -0.149 | 0.00727 | -0.1 | -20.493
-4.5 | -0.078 | 0.00704 | -0.101 | -11.098
-4 | -0.007 | 0.00687 | -0.102 | -0.97
-3.5 | 0.065 | 0.00679 | -0.103 | 9.605
-3 | 0.137 | 0.00638 | -0.104 | 21.525
-2.5 | 0.21 | 0.00625 | -0.105 | 33.605
-2 | 0.282 | 0.00598 | -0.106 | 47.236
-1.5 | 0.355 | 0.00583 | -0.107 | 60.859
-1 | 0.427 | 0.00574 | -0.108 | 74.363
-0.5 | 0.499 | 0.00569 | -0.109 | 87.788
0 | 0.571 | 0.00547 | -0.11 | 104.463
0.5 | 0.643 | 0.00557 | -0.111 | 115.461
1 | 0.716 | 0.00568 | -0.111 | 125.892
1.5 | 0.782 | 0.00662 | -0.112 | 117.995
2 | 0.851 | 0.00706 | -0.112 | 120.552
2.5 | 0.921 | 0.0075 | -0.113 | 122.731
3 | 0.99 | 0.00804 | -0.113 | 123.165
3.5 | 1.059 | 0.00873 | -0.114 | 121.268
4 | 1.127 | 0.0094 | -0.115 | 119.856
4.5 | 1.195 | 0.01027 | -0.115 | 116.313
5 | 1.246 | 0.01128 | -0.116 | 110.425
5.5 | 1.307 | 0.01209 | -0.117 | 108.112
6 | 1.366 | 0.01282 | -0.117 | 106.507
6.5 | 1.419 | 0.01453 | -0.118 | 97.689
7 | 1.47 | 0.01539 | -0.118 | 95.532
7.5 | 1.515 | 0.01634 | -0.119 | 92.72
8 | 1.553 | 0.01749 | -0.119 | 88.796
8.5 | 1.58 | 0.01869 | -0.12 | 84.547
9 | 1.591 | 0.02001 | -0.121 | 79.488
9.5 | 1.567 | 0.02151 | -0.121 | 72.856
10 | 1.482 | 0.02336 | -0.122 | 63.449
10.5 | 0.972 | 0.02751 | -0.122 | 35.339
11 | 1.003 | 0.02838 | -0.122 | 35.342
11.5 | 1.029 | 0.03247 | -0.122 | 31.675
12 | 1.063 | 0.03139 | -0.123 | 33.869
12.5 | 1.088 | 0.03578 | -0.122 | 30.419
13 | 1.11 | 0.04133 | -0.122 | 26.857
13.5 | 1.142 | 0.04156 | -0.122 | 27.49
14 | 1.166 | 0.04646 | -0.122 | 25.104

## 144. Re 18M Mach 0.50 (2)
BIGFOIL.COM POLAR EXPORT
NACA64-519 a=0.8
NACA64-519 a=0.8 |  |  |  | Cl Max: | 1.6203 | at alpha= | 15 | deg
XFOIL ncrit=9 |  |  |  | L/D Max: | 208.421 | at alpha= | 3.5 | deg
Re: | 18000000 |  |  | Cd Min: | 0.11504 | at alpha= | 17 | deg
Mach: | 0.5 |  |  | Cl=0 at alpha= | -3.9173 | deg
|  |  |  | @ Cl=0.1, Cd= | 0.0058593
|  |  |  | @ Cl=0.4, Cd= | 0.0046935
|  |  |  | @ Cl=0.6, Cd= | 0.0043288
alpha (deg) | Cl | Cd | Cm | Cl/Cd
-16 | -0.6847 | 0.09019 | -0.1152 | -7.5918
-14.5 | -0.7283 | 0.06133 | -0.1348 | -11.8751
-14 | -0.7391 | 0.05329 | -0.1392 | -13.8694
-13.5 | -0.7446 | 0.04643 | -0.142 | -16.037
-13 | -0.7527 | 0.03997 | -0.1438 | -18.8316
-11.5 | -0.8769 | 0.0199 | -0.1385 | -44.0653
-11 | -0.887 | 0.0161 | -0.1329 | -55.0932
-10.5 | -0.8816 | 0.01315 | -0.1268 | -67.0418
-10 | -0.8736 | 0.01097 | -0.1196 | -79.6354
-9.5 | -0.8168 | 0.00997 | -0.1156 | -81.9258
-9 | -0.749 | 0.00926 | -0.1128 | -80.8855
-8.5 | -0.6773 | 0.00873 | -0.1108 | -77.583
-8 | -0.6036 | 0.00828 | -0.1095 | -72.8986
-7.5 | -0.5301 | 0.00788 | -0.1085 | -67.2716
-7 | -0.4556 | 0.00754 | -0.1079 | -60.4244
-6.5 | -0.3812 | 0.00727 | -0.1077 | -52.4347
-6 | -0.307 | 0.00698 | -0.1078 | -43.9828
-5.5 | -0.233 | 0.00678 | -0.1081 | -34.3658
-5 | -0.159 | 0.00655 | -0.1086 | -24.2748
-4.5 | -0.0854 | 0.00639 | -0.1092 | -13.3646
-4 | -0.0121 | 0.00621 | -0.11 | -1.9485
-3.5 | 0.0611 | 0.006 | -0.111 | 10.1833
-3 | 0.133 | 0.00574 | -0.112 | 23.1707
-2.5 | 0.2056 | 0.00554 | -0.1131 | 37.1119
-2 | 0.2783 | 0.0053 | -0.1144 | 52.5094
-1.5 | 0.3501 | 0.00498 | -0.1157 | 70.3012
-1 | 0.4215 | 0.00457 | -0.1171 | 92.2319
-0.5 | 0.4941 | 0.00434 | -0.1186 | 113.8479
0 | 0.5678 | 0.00432 | -0.1199 | 131.4352
0.5 | 0.6409 | 0.00434 | -0.1212 | 147.6728
1 | 0.7132 | 0.00441 | -0.1223 | 161.7234
1.5 | 0.7867 | 0.00446 | -0.1235 | 176.3901
2 | 0.8591 | 0.00456 | -0.1244 | 188.3991
2.5 | 0.9313 | 0.00467 | -0.1252 | 199.4218
3 | 1.0014 | 0.00486 | -0.1254 | 206.0494
3.5 | 1.0692 | 0.00513 | -0.1251 | 208.4211
4.5 | 1.1485 | 0.00677 | -0.1146 | 169.6455
5 | 1.1582 | 0.00779 | -0.1041 | 148.6778
5.5 | 1.1698 | 0.00926 | -0.0949 | 126.3283
6 | 1.1872 | 0.01086 | -0.0872 | 109.3186
6.5 | 1.2081 | 0.01259 | -0.0805 | 95.9571
7 | 1.2311 | 0.0145 | -0.0746 | 84.9034
7.5 | 1.2538 | 0.01667 | -0.069 | 75.213
8 | 1.2674 | 0.01955 | -0.0632 | 64.8286
8.5 | 1.2938 | 0.0221 | -0.059 | 58.543
9 | 1.3232 | 0.02471 | -0.0553 | 53.5492
9.5 | 1.3529 | 0.02745 | -0.0518 | 49.286
10 | 1.3832 | 0.03031 | -0.0486 | 45.6351
10.5 | 1.4129 | 0.03336 | -0.0455 | 42.3531
11 | 1.4404 | 0.03674 | -0.0426 | 39.2052
11.5 | 1.4672 | 0.04033 | -0.0398 | 36.3799
12 | 1.4957 | 0.04398 | -0.0373 | 34.0086
12.5 | 1.5221 | 0.04793 | -0.0349 | 31.7567
13 | 1.5465 | 0.05223 | -0.0327 | 29.6094
13.5 | 1.5722 | 0.05665 | -0.0307 | 27.7529
14 | 1.5967 | 0.06133 | -0.0288 | 26.0346
14.5 | 1.6128 | 0.06698 | -0.0273 | 24.0788
15 | 1.6203 | 0.07365 | -0.0263 | 22
15.5 | 1.6124 | 0.08207 | -0.0263 | 19.6466
16 | 1.5945 | 0.09189 | -0.0277 | 17.3523
17 | 1.5398 | 0.11504 | -0.035 | 13.3849

## 145. Re 20M Mach 0.00 (1)
BIGFOIL.COM POLAR EXPORT
NACA64-519 a=0.8
NACA64-519 a=0.8 |  |  |  | Cl Max: | 1.806 | at alpha= | 15 | deg
JavaFoil+Calcfoil stall+Eppler ext transition |  |  |  | L/D Max: | 128.119 | at alpha= | 4 | deg
Re: | 20000000 |  |  | Cd Min: | 0.00515 | at alpha= | 0.5 | deg
Mach: | 0 |  |  | Cl=0 at alpha= | -3.9524 | deg
|  |  |  | @ Cl=0.1, Cd= | 0.0058976
|  |  |  | @ Cl=0.4, Cd= | 0.0053013
|  |  |  | @ Cl=0.6, Cd= | 0.0055459
alpha (deg) | Cl | Cd | Cm | Cl/Cd
-20 | -0.942 | 0.11294 | -0.045 | -8.342
-19.5 | -0.952 | 0.10927 | -0.046 | -8.71
-19 | -1.004 | 0.06926 | -0.053 | -14.494
-18.5 | -1.021 | 0.0586 | -0.055 | -17.43
-18 | -1.034 | 0.05106 | -0.056 | -20.243
-17.5 | -1.042 | 0.04457 | -0.058 | -23.386
-17 | -1.039 | 0.04339 | -0.059 | -23.958
-16.5 | -1.042 | 0.0377 | -0.06 | -27.638
-16 | -1.044 | 0.0313 | -0.062 | -33.353
-15.5 | -1.037 | 0.02777 | -0.063 | -37.35
-15 | -1.026 | 0.0247 | -0.064 | -41.551
-14.5 | -1.011 | 0.02217 | -0.066 | -45.613
-14 | -0.992 | 0.01995 | -0.067 | -49.721
-13.5 | -0.968 | 0.01806 | -0.068 | -53.593
-13 | -0.941 | 0.01633 | -0.069 | -57.603
-12.5 | -0.909 | 0.01532 | -0.07 | -59.333
-12 | -0.87 | 0.01414 | -0.071 | -61.532
-11.5 | -0.829 | 0.0131 | -0.072 | -63.31
-11 | -0.788 | 0.01193 | -0.074 | -66.051
-10.5 | -0.759 | 0.00894 | -0.077 | -84.943
-10 | -0.715 | 0.00843 | -0.078 | -84.776
-9.5 | -0.661 | 0.00805 | -0.079 | -82.146
-9 | -0.606 | 0.00786 | -0.08 | -77.115
-8.5 | -0.549 | 0.00759 | -0.081 | -72.361
-8 | -0.492 | 0.00741 | -0.082 | -66.311
-7.5 | -0.433 | 0.00727 | -0.083 | -59.569
-7 | -0.373 | 0.00707 | -0.083 | -52.787
-6.5 | -0.313 | 0.00687 | -0.084 | -45.63
-6 | -0.253 | 0.00674 | -0.085 | -37.459
-5.5 | -0.191 | 0.00656 | -0.086 | -29.209
-5 | -0.13 | 0.00644 | -0.087 | -20.169
-4.5 | -0.068 | 0.00636 | -0.088 | -10.68
-4 | -0.006 | 0.00624 | -0.088 | -0.928
-3.5 | 0.057 | 0.00596 | -0.089 | 9.493
-3 | 0.119 | 0.00587 | -0.09 | 20.277
-2.5 | 0.182 | 0.00576 | -0.091 | 31.594
-2 | 0.245 | 0.00559 | -0.092 | 43.733
-1.5 | 0.307 | 0.00548 | -0.093 | 56.053
-1 | 0.37 | 0.00534 | -0.093 | 69.221
-0.5 | 0.432 | 0.00526 | -0.094 | 82.161
0 | 0.495 | 0.00521 | -0.095 | 95.028
0.5 | 0.557 | 0.00515 | -0.096 | 108.267
1 | 0.62 | 0.00573 | -0.097 | 108.184
1.5 | 0.682 | 0.00601 | -0.097 | 113.45
2 | 0.744 | 0.00628 | -0.098 | 118.492
2.5 | 0.807 | 0.0066 | -0.099 | 122.298
3 | 0.869 | 0.00701 | -0.1 | 123.937
3.5 | 0.931 | 0.00742 | -0.1 | 125.43
4 | 0.987 | 0.0077 | -0.101 | 128.119
4.5 | 1.046 | 0.0082 | -0.101 | 127.606
5 | 1.097 | 0.00875 | -0.102 | 125.313
5.5 | 1.153 | 0.00919 | -0.102 | 125.55
6 | 1.209 | 0.00958 | -0.103 | 126.199
6.5 | 1.263 | 0.01004 | -0.103 | 125.763
7 | 1.315 | 0.01103 | -0.104 | 119.182
7.5 | 1.366 | 0.01151 | -0.104 | 118.699
8 | 1.416 | 0.01199 | -0.105 | 118.102
8.5 | 1.465 | 0.01251 | -0.105 | 117.096
9 | 1.511 | 0.01307 | -0.106 | 115.603
9.5 | 1.553 | 0.01366 | -0.106 | 113.695
10 | 1.593 | 0.01429 | -0.107 | 111.507
10.5 | 1.63 | 0.01493 | -0.107 | 109.198
11 | 1.664 | 0.01562 | -0.108 | 106.538
11.5 | 1.695 | 0.01636 | -0.108 | 103.653
12 | 1.723 | 0.01712 | -0.109 | 100.626
12.5 | 1.747 | 0.01797 | -0.109 | 97.232
13 | 1.767 | 0.01883 | -0.11 | 93.829
13.5 | 1.784 | 0.01987 | -0.11 | 89.789
14 | 1.797 | 0.02079 | -0.111 | 86.455
14.5 | 1.805 | 0.02193 | -0.111 | 82.302
15 | 1.806 | 0.02309 | -0.111 | 78.243
15.5 | 1.803 | 0.02422 | -0.112 | 74.449
16 | 1.796 | 0.0256 | -0.112 | 70.147
16.5 | 1.785 | 0.02708 | -0.112 | 65.911
17 | 1.769 | 0.02871 | -0.112 | 61.621
17.5 | 1.749 | 0.03068 | -0.113 | 57.018
18 | 1.726 | 0.0325 | -0.113 | 53.113
18.5 | 1.701 | 0.03448 | -0.113 | 49.326
19 | 1.673 | 0.03667 | -0.113 | 45.617
19.5 | 1.641 | 0.03936 | -0.113 | 41.706
20 | 1.608 | 0.0424 | -0.113 | 37.924

## 146. Re 20M Mach 0.00 (2)
BIGFOIL.COM POLAR EXPORT
NACA64-519 a=0.8
NACA64-519 a=0.8 |  |  |  | Cl Max: | 1.8359 | at alpha= | 20 | deg
XFOIL ncrit=9 |  |  |  | L/D Max: | 169.537 | at alpha= | 2.5 | deg
Re: | 20000000 |  |  | Cd Min: | 0.05946 | at alpha= | 20 | deg
Mach: | 0 |  |  | Cl=0 at alpha= | -3.944 | deg
|  |  |  | @ Cl=0.1, Cd= | 0.0052926
|  |  |  | @ Cl=0.4, Cd= | 0.0043182
|  |  |  | @ Cl=0.6, Cd= | 0.00414
alpha (deg) | Cl | Cd | Cm | Cl/Cd
-20 | -1.3479 | 0.03542 | -0.1023 | -38.0548
-19.5 | -1.3379 | 0.03198 | -0.1025 | -41.8355
-19 | -1.3234 | 0.02908 | -0.1024 | -45.5089
-18.5 | -1.3124 | 0.02619 | -0.1017 | -50.1107
-18 | -1.3008 | 0.02356 | -0.1005 | -55.2122
-17.5 | -1.2835 | 0.02137 | -0.0993 | -60.0608
-17 | -1.2654 | 0.01939 | -0.0976 | -65.2604
-16.5 | -1.2451 | 0.01761 | -0.0959 | -70.7041
-16 | -1.2262 | 0.01587 | -0.0937 | -77.2653
-15.5 | -1.2119 | 0.01408 | -0.0908 | -86.0724
-15 | -1.2331 | 0.01194 | -0.0818 | -103.2747
-14.5 | -1.1949 | 0.01112 | -0.0801 | -107.455
-14 | -1.147 | 0.01063 | -0.0796 | -107.9022
-13.5 | -1.0979 | 0.01013 | -0.0793 | -108.381
-13 | -1.0472 | 0.00966 | -0.0792 | -108.4058
-12.5 | -0.9939 | 0.00928 | -0.0794 | -107.1013
-12 | -0.9394 | 0.00895 | -0.0798 | -104.9609
-11.5 | -0.8843 | 0.00864 | -0.0802 | -102.3495
-11 | -0.8289 | 0.00829 | -0.0807 | -99.9879
-10.5 | -0.7727 | 0.00799 | -0.0813 | -96.7084
-10 | -0.7155 | 0.00773 | -0.082 | -92.5614
-9.5 | -0.6579 | 0.00749 | -0.0828 | -87.8371
-9 | -0.6002 | 0.00724 | -0.0835 | -82.9006
-8.5 | -0.5419 | 0.00701 | -0.0844 | -77.3039
-8 | -0.4832 | 0.00685 | -0.0853 | -70.5401
-7.5 | -0.4243 | 0.00664 | -0.0862 | -63.9006
-7 | -0.3653 | 0.00646 | -0.0872 | -56.548
-6.5 | -0.3057 | 0.00631 | -0.0882 | -48.4469
-6 | -0.2462 | 0.00615 | -0.0892 | -40.0325
-5.5 | -0.1865 | 0.00602 | -0.0902 | -30.9801
-5 | -0.1266 | 0.00587 | -0.0913 | -21.5673
-4.5 | -0.0668 | 0.00576 | -0.0923 | -11.5972
-4 | -0.0067 | 0.00561 | -0.0934 | -1.1943
-3.5 | 0.0531 | 0.00541 | -0.0945 | 9.8152
-3 | 0.113 | 0.00526 | -0.0956 | 21.4829
-2.5 | 0.1733 | 0.00508 | -0.0967 | 34.1142
-2 | 0.2335 | 0.00493 | -0.0979 | 47.3631
-1.5 | 0.2933 | 0.00472 | -0.099 | 62.1398
-1 | 0.3534 | 0.00447 | -0.1003 | 79.0604
0 | 0.4731 | 0.00408 | -0.1026 | 115.9559
0.5 | 0.533 | 0.00411 | -0.1037 | 129.6837
1 | 0.5934 | 0.00413 | -0.1048 | 143.6804
1.5 | 0.6529 | 0.00422 | -0.1058 | 154.7156
2 | 0.712 | 0.00434 | -0.1067 | 164.0553
2.5 | 0.7697 | 0.00454 | -0.1074 | 169.5374
3.5 | 0.8782 | 0.00536 | -0.1077 | 163.8433
4 | 0.928 | 0.00599 | -0.107 | 154.9249
5 | 1.0233 | 0.00725 | -0.1049 | 141.1448
5.5 | 1.0728 | 0.00767 | -0.1042 | 139.8696
6 | 1.1201 | 0.00813 | -0.103 | 137.7737
6.5 | 1.167 | 0.00852 | -0.1018 | 136.9718
7 | 1.2093 | 0.00899 | -0.0997 | 134.5161
7.5 | 1.2326 | 0.00952 | -0.0939 | 129.4748
8 | 1.2594 | 0.01018 | -0.0892 | 123.7132
8.5 | 1.2923 | 0.0108 | -0.0858 | 119.6574
9 | 1.3269 | 0.01143 | -0.0829 | 116.0892
9.5 | 1.3599 | 0.01218 | -0.0798 | 111.6502
10 | 1.3938 | 0.01294 | -0.0771 | 107.7125
10.5 | 1.4245 | 0.01389 | -0.0741 | 102.5558
11 | 1.4569 | 0.01482 | -0.0715 | 98.3063
11.5 | 1.4864 | 0.01595 | -0.0686 | 93.1912
12 | 1.5161 | 0.01712 | -0.066 | 88.5572
12.5 | 1.5462 | 0.01837 | -0.0637 | 84.1698
13 | 1.5734 | 0.01982 | -0.0612 | 79.3845
13.5 | 1.5971 | 0.02161 | -0.0585 | 73.9056
14 | 1.6232 | 0.02335 | -0.0563 | 69.5161
14.5 | 1.6483 | 0.02525 | -0.0543 | 65.2792
15 | 1.6696 | 0.02751 | -0.0522 | 60.6907
15.5 | 1.691 | 0.02988 | -0.0503 | 56.593
16.5 | 1.7322 | 0.03504 | -0.0472 | 49.4349
17 | 1.7514 | 0.03789 | -0.0459 | 46.2233
17.5 | 1.767 | 0.04115 | -0.0446 | 42.9405
18 | 1.7832 | 0.04445 | -0.0436 | 40.117
18.5 | 1.7975 | 0.04805 | -0.0428 | 37.4089
19 | 1.81 | 0.05149 | -0.0418 | 35.1525
19.5 | 1.8237 | 0.05534 | -0.0414 | 32.9545
20 | 1.8359 | 0.05946 | -0.0412 | 30.8762

## 147. Re 20M Mach 0.10 (1)
BIGFOIL.COM POLAR EXPORT
NACA64-519 a=0.8
NACA64-519 a=0.8 |  |  |  | Cl Max: | 1.795 | at alpha= | 14.5 | deg
JavaFoil+Calcfoil stall+Eppler ext transition |  |  |  | L/D Max: | 138.071 | at alpha= | 3.5 | deg
Re: | 20000000 |  |  | Cd Min: | 0.00517 | at alpha= | 0.5 | deg
Mach: | 0.1 |  |  | Cl=0 at alpha= | -3.9524 | deg
|  |  |  | @ Cl=0.1, Cd= | 0.0059684
|  |  |  | @ Cl=0.4, Cd= | 0.0053039
|  |  |  | @ Cl=0.6, Cd= | 0.0055446
alpha (deg) | Cl | Cd | Cm | Cl/Cd
-20 | -0.896 | 0.12379 | -0.044 | -7.238
-19.5 | -0.909 | 0.11978 | -0.044 | -7.588
-19 | -0.949 | 0.08778 | -0.05 | -10.815
-18.5 | -0.982 | 0.06725 | -0.054 | -14.603
-18 | -1.002 | 0.0562 | -0.056 | -17.821
-17.5 | -1.003 | 0.05614 | -0.056 | -17.861
-17 | -1.014 | 0.04784 | -0.058 | -21.194
-16.5 | -1.021 | 0.04065 | -0.06 | -25.127
-16 | -1.024 | 0.03518 | -0.061 | -29.1
-15.5 | -1.024 | 0.02923 | -0.063 | -35.052
-15 | -1.016 | 0.02582 | -0.065 | -39.361
-14.5 | -1.004 | 0.02307 | -0.066 | -43.507
-14 | -0.986 | 0.02063 | -0.067 | -47.804
-13.5 | -0.964 | 0.0186 | -0.068 | -51.844
-13 | -0.939 | 0.01667 | -0.069 | -56.31
-12.5 | -0.908 | 0.01528 | -0.071 | -59.435
-12 | -0.871 | 0.01437 | -0.072 | -60.581
-11.5 | -0.83 | 0.01334 | -0.073 | -62.187
-11 | -0.788 | 0.01232 | -0.074 | -63.939
-10.5 | -0.749 | 0.01078 | -0.076 | -69.473
-10 | -0.717 | 0.00845 | -0.079 | -84.856
-9.5 | -0.664 | 0.00814 | -0.08 | -81.544
-9 | -0.608 | 0.00787 | -0.08 | -77.331
-8.5 | -0.552 | 0.00767 | -0.081 | -71.948
-8 | -0.494 | 0.00748 | -0.082 | -65.961
-7.5 | -0.435 | 0.00728 | -0.083 | -59.761
-7 | -0.375 | 0.00708 | -0.084 | -52.985
-6.5 | -0.315 | 0.00693 | -0.085 | -45.407
-6 | -0.254 | 0.00675 | -0.086 | -37.629
-5.5 | -0.192 | 0.00661 | -0.086 | -29.092
-5 | -0.131 | 0.0065 | -0.087 | -20.08
-4.5 | -0.068 | 0.00636 | -0.088 | -10.735
-4 | -0.006 | 0.00627 | -0.089 | -0.929
-3.5 | 0.057 | 0.00618 | -0.09 | 9.196
-3 | 0.12 | 0.00587 | -0.091 | 20.39
-2.5 | 0.183 | 0.00576 | -0.091 | 31.764
-2 | 0.246 | 0.00562 | -0.092 | 43.734
-1.5 | 0.309 | 0.00548 | -0.093 | 56.364
-1 | 0.372 | 0.00534 | -0.094 | 69.602
-0.5 | 0.434 | 0.00526 | -0.095 | 82.614
0 | 0.497 | 0.0052 | -0.095 | 95.666
0.5 | 0.56 | 0.00517 | -0.096 | 108.362
1 | 0.623 | 0.00576 | -0.097 | 108.117
1.5 | 0.685 | 0.00607 | -0.098 | 112.98
2 | 0.748 | 0.00634 | -0.099 | 117.964
2.5 | 0.811 | 0.00664 | -0.099 | 122.058
3 | 0.873 | 0.00709 | -0.1 | 123.16
3.5 | 0.932 | 0.00675 | -0.101 | 138.071
4 | 0.992 | 0.00774 | -0.101 | 128.037
4.5 | 1.051 | 0.00824 | -0.102 | 127.562
5 | 1.102 | 0.0088 | -0.102 | 125.151
5.5 | 1.158 | 0.00928 | -0.103 | 124.87
6 | 1.214 | 0.00968 | -0.103 | 125.466
6.5 | 1.268 | 0.01014 | -0.104 | 125.09
7 | 1.32 | 0.01115 | -0.104 | 118.381
7.5 | 1.372 | 0.01162 | -0.105 | 118.01
8 | 1.422 | 0.01211 | -0.105 | 117.378
8.5 | 1.47 | 0.01264 | -0.106 | 116.278
9 | 1.516 | 0.01324 | -0.106 | 114.448
9.5 | 1.558 | 0.01383 | -0.107 | 112.696
10 | 1.598 | 0.01447 | -0.107 | 110.405
10.5 | 1.634 | 0.01514 | -0.108 | 107.957
11 | 1.667 | 0.01583 | -0.108 | 105.303
11.5 | 1.697 | 0.01658 | -0.109 | 102.393
12 | 1.723 | 0.01739 | -0.109 | 99.091
12.5 | 1.746 | 0.01825 | -0.11 | 95.652
13 | 1.765 | 0.01916 | -0.11 | 92.1
13.5 | 1.779 | 0.02023 | -0.111 | 87.97
14 | 1.79 | 0.02131 | -0.111 | 84.015
14.5 | 1.795 | 0.02235 | -0.111 | 80.326
15 | 1.793 | 0.02358 | -0.112 | 76.073
15.5 | 1.787 | 0.02479 | -0.112 | 72.087
16 | 1.776 | 0.0262 | -0.112 | 67.791
16.5 | 1.76 | 0.02784 | -0.113 | 63.242
17 | 1.74 | 0.02968 | -0.113 | 58.629
17.5 | 1.715 | 0.0316 | -0.113 | 54.282
18 | 1.688 | 0.03356 | -0.113 | 50.299
18.5 | 1.658 | 0.03571 | -0.113 | 46.42
19 | 1.625 | 0.03801 | -0.113 | 42.749
19.5 | 1.588 | 0.041 | -0.113 | 38.741

## 148. Re 20M Mach 0.10 (2)
BIGFOIL.COM POLAR EXPORT
NACA64-519 a=0.8
NACA64-519 a=0.8 |  |  |  | Cl Max: | 1.8338 | at alpha= | 20 | deg
XFOIL ncrit=9 |  |  |  | L/D Max: | 171.06 | at alpha= | 2.5 | deg
Re: | 20000000 |  |  | Cd Min: | 0.06207 | at alpha= | 20 | deg
Mach: | 0.1 |  |  | Cl=0 at alpha= | -3.9435 | deg
|  |  |  | @ Cl=0.1, Cd= | 0.0053041
|  |  |  | @ Cl=0.4, Cd= | 0.0042167
|  |  |  | @ Cl=0.6, Cd= | 0.0041437
alpha (deg) | Cl | Cd | Cm | Cl/Cd
-20 | -1.3368 | 0.03798 | -0.1045 | -35.1975
-19.5 | -1.3282 | 0.03419 | -0.105 | -38.8476
-19 | -1.3152 | 0.031 | -0.105 | -42.4258
-18.5 | -1.3035 | 0.02792 | -0.1045 | -46.687
-18 | -1.292 | 0.02513 | -0.1035 | -51.4127
-17.5 | -1.2761 | 0.02274 | -0.1023 | -56.117
-17 | -1.2597 | 0.02056 | -0.1007 | -61.2695
-16.5 | -1.2407 | 0.01861 | -0.0989 | -66.6685
-16 | -1.2208 | 0.0168 | -0.0969 | -72.6667
-15.5 | -1.2029 | 0.01503 | -0.0943 | -80.0333
-15 | -1.1885 | 0.0134 | -0.091 | -88.694
-14.5 | -1.1985 | 0.01153 | -0.0828 | -103.9462
-14 | -1.1553 | 0.01082 | -0.0816 | -106.7745
-13.5 | -1.1057 | 0.01033 | -0.0811 | -107.0378
-13 | -1.0553 | 0.00981 | -0.0808 | -107.5739
-12.5 | -1.0021 | 0.00939 | -0.0808 | -106.7199
-12 | -0.9472 | 0.00904 | -0.081 | -104.7788
-11.5 | -0.8915 | 0.00874 | -0.0814 | -102.0023
-11 | -0.8355 | 0.00838 | -0.0818 | -99.7017
-10.5 | -0.7789 | 0.00806 | -0.0823 | -96.6377
-10 | -0.7213 | 0.00779 | -0.0829 | -92.5931
-9.5 | -0.6631 | 0.00754 | -0.0836 | -87.9443
-9 | -0.6049 | 0.0073 | -0.0843 | -82.863
-8.5 | -0.5462 | 0.00705 | -0.0851 | -77.4752
-8 | -0.487 | 0.00688 | -0.086 | -70.7849
-7.5 | -0.4275 | 0.00667 | -0.0869 | -64.093
-7 | -0.3681 | 0.00649 | -0.0878 | -56.718
-6.5 | -0.308 | 0.00633 | -0.0888 | -48.6572
-6 | -0.2481 | 0.00618 | -0.0897 | -40.1456
-5.5 | -0.1879 | 0.00604 | -0.0908 | -31.1093
-5 | -0.1276 | 0.00589 | -0.0918 | -21.6638
-4.5 | -0.0673 | 0.00578 | -0.0928 | -11.6436
-4 | -0.0068 | 0.00562 | -0.0939 | -1.21
-3.5 | 0.0534 | 0.00542 | -0.095 | 9.8524
-3 | 0.1137 | 0.00527 | -0.0961 | 21.575
-2.5 | 0.1744 | 0.00509 | -0.0973 | 34.2633
-2 | 0.235 | 0.00494 | -0.0984 | 47.5709
-1.5 | 0.2951 | 0.00473 | -0.0996 | 62.389
-1 | 0.3556 | 0.00447 | -0.1008 | 79.5526
-0.5 | 0.4152 | 0.00413 | -0.102 | 100.5327
0 | 0.4761 | 0.00409 | -0.1032 | 116.4059
0.5 | 0.5365 | 0.00411 | -0.1043 | 130.5353
1 | 0.5972 | 0.00414 | -0.1054 | 144.2512
1.5 | 0.6571 | 0.00422 | -0.1064 | 155.7109
2 | 0.7167 | 0.00434 | -0.1073 | 165.1382
2.5 | 0.7749 | 0.00453 | -0.108 | 171.0596
3 | 0.8298 | 0.00495 | -0.1082 | 167.6364
3.5 | 0.8841 | 0.00536 | -0.1082 | 164.944
4 | 0.9342 | 0.00597 | -0.1076 | 156.4824
4.5 | 0.9805 | 0.00673 | -0.1062 | 145.6909
5 | 1.0288 | 0.00728 | -0.1052 | 141.3187
5.5 | 1.0782 | 0.00771 | -0.1043 | 139.8444
6 | 1.1252 | 0.00817 | -0.103 | 137.7234
6.5 | 1.1716 | 0.00858 | -0.1016 | 136.5501
7 | 1.2112 | 0.00904 | -0.0989 | 133.9823
7.5 | 1.2321 | 0.00963 | -0.0925 | 127.9439
8 | 1.2602 | 0.01032 | -0.0881 | 122.1124
8.5 | 1.2927 | 0.011 | -0.0846 | 117.5182
9 | 1.3274 | 0.01166 | -0.0816 | 113.8422
9.5 | 1.3603 | 0.01246 | -0.0785 | 109.1734
10 | 1.3949 | 0.01325 | -0.0758 | 105.2755
10.5 | 1.4264 | 0.01422 | -0.0729 | 100.3094
11 | 1.4587 | 0.01521 | -0.0702 | 95.904
11.5 | 1.4873 | 0.01642 | -0.0672 | 90.5786
12 | 1.5165 | 0.01769 | -0.0645 | 85.7264
12.5 | 1.5455 | 0.01906 | -0.062 | 81.086
13 | 1.5721 | 0.02065 | -0.0595 | 76.1308
13.5 | 1.5962 | 0.02252 | -0.0569 | 70.8792
14 | 1.6222 | 0.02437 | -0.0547 | 66.5654
14.5 | 1.6469 | 0.02642 | -0.0527 | 62.3354
15 | 1.6673 | 0.02885 | -0.0505 | 57.792
15.5 | 1.6885 | 0.03135 | -0.0487 | 53.8596
16 | 1.7094 | 0.034 | -0.047 | 50.2765
16.5 | 1.7299 | 0.03676 | -0.0456 | 47.0593
17 | 1.7487 | 0.03978 | -0.0443 | 43.9593
17.5 | 1.7635 | 0.04323 | -0.0431 | 40.7934
18 | 1.7798 | 0.04666 | -0.0422 | 38.144
18.5 | 1.7943 | 0.05039 | -0.0414 | 35.6083
19 | 1.8095 | 0.05361 | -0.0405 | 33.753
19.5 | 1.8238 | 0.05755 | -0.0401 | 31.6907
20 | 1.8338 | 0.06207 | -0.04 | 29.5441

## 149. Re 20M Mach 0.25 (1)
BIGFOIL.COM POLAR EXPORT
NACA64-519 a=0.8
NACA64-519 a=0.8 |  |  |  | Cl Max: | 1.733 | at alpha= | 13 | deg
JavaFoil+Calcfoil stall+Eppler ext transition |  |  |  | L/D Max: | 135.693 | at alpha= | 3 | deg
Re: | 20000000 |  |  | Cd Min: | 0.00523 | at alpha= | 0.5 | deg
Mach: | 0.25 |  |  | Cl=0 at alpha= | -3.9531 | deg
|  |  |  | @ Cl=0.1, Cd= | 0.0060697
|  |  |  | @ Cl=0.4, Cd= | 0.0053975
|  |  |  | @ Cl=0.6, Cd= | 0.0054588
alpha (deg) | Cl | Cd | Cm | Cl/Cd
-19 | -0.643 | 0.14048 | -0.04 | -4.574
-18.5 | -0.683 | 0.13705 | -0.039 | -4.983
-18 | -0.725 | 0.12201 | -0.043 | -5.944
-17.5 | -0.756 | 0.11927 | -0.043 | -6.338
-17 | -0.787 | 0.10999 | -0.045 | -7.153
-16.5 | -0.816 | 0.09824 | -0.048 | -8.301
-16 | -0.845 | 0.08276 | -0.052 | -10.212
-15.5 | -0.907 | 0.04635 | -0.061 | -19.575
-15 | -0.922 | 0.03959 | -0.063 | -23.285
-14.5 | -0.932 | 0.0327 | -0.065 | -28.506
-14 | -0.937 | 0.0263 | -0.067 | -35.643
-13.5 | -0.93 | 0.02291 | -0.069 | -40.607
-13 | -0.918 | 0.0196 | -0.071 | -46.819
-12.5 | -0.897 | 0.01795 | -0.072 | -49.946
-12 | -0.865 | 0.01632 | -0.073 | -53.005
-11.5 | -0.829 | 0.01504 | -0.074 | -55.126
-11 | -0.79 | 0.0137 | -0.075 | -57.652
-10.5 | -0.747 | 0.01272 | -0.077 | -58.749
-10 | -0.717 | 0.00894 | -0.08 | -80.157
-9.5 | -0.671 | 0.00896 | -0.081 | -74.803
-9 | -0.621 | 0.00819 | -0.083 | -75.77
-8.5 | -0.564 | 0.00789 | -0.084 | -71.458
-8 | -0.505 | 0.00769 | -0.084 | -65.621
-7.5 | -0.445 | 0.00744 | -0.085 | -59.824
-7 | -0.384 | 0.00729 | -0.086 | -52.703
-6.5 | -0.323 | 0.00709 | -0.087 | -45.498
-6 | -0.26 | 0.00691 | -0.088 | -37.663
-5.5 | -0.197 | 0.00674 | -0.089 | -29.31
-5 | -0.134 | 0.00657 | -0.09 | -20.396
-4.5 | -0.07 | 0.00648 | -0.09 | -10.828
-4 | -0.006 | 0.00636 | -0.091 | -0.941
-3.5 | 0.058 | 0.00627 | -0.092 | 9.313
-3 | 0.123 | 0.00596 | -0.093 | 20.623
-2.5 | 0.188 | 0.00587 | -0.094 | 32.04
-2 | 0.253 | 0.00569 | -0.095 | 44.415
-1.5 | 0.317 | 0.00553 | -0.096 | 57.38
-1 | 0.382 | 0.00542 | -0.096 | 70.513
-0.5 | 0.446 | 0.00534 | -0.097 | 83.565
0 | 0.511 | 0.00531 | -0.098 | 96.262
0.5 | 0.576 | 0.00523 | -0.099 | 110.071
1 | 0.64 | 0.00584 | -0.1 | 109.522
1.5 | 0.704 | 0.00618 | -0.1 | 114.058
2 | 0.769 | 0.0065 | -0.101 | 118.34
2.5 | 0.833 | 0.00681 | -0.102 | 122.304
3 | 0.894 | 0.00659 | -0.102 | 135.693
3.5 | 0.955 | 0.00757 | -0.103 | 126.216
4 | 1.017 | 0.00802 | -0.104 | 126.796
4.5 | 1.078 | 0.00858 | -0.104 | 125.674
5 | 1.129 | 0.00918 | -0.105 | 122.921
5.5 | 1.187 | 0.00968 | -0.105 | 122.54
6 | 1.243 | 0.01013 | -0.106 | 122.784
6.5 | 1.297 | 0.01124 | -0.106 | 115.395
7 | 1.35 | 0.01175 | -0.107 | 114.919
7.5 | 1.402 | 0.01229 | -0.107 | 114.061
8 | 1.452 | 0.01285 | -0.108 | 112.987
8.5 | 1.499 | 0.01348 | -0.109 | 111.214
9 | 1.543 | 0.01412 | -0.109 | 109.315
9.5 | 1.583 | 0.01483 | -0.11 | 106.71
10 | 1.619 | 0.01555 | -0.11 | 104.133
10.5 | 1.65 | 0.01633 | -0.111 | 101.071
11 | 1.678 | 0.01714 | -0.111 | 97.866
11.5 | 1.7 | 0.01805 | -0.112 | 94.153
12 | 1.716 | 0.01903 | -0.112 | 90.179
12.5 | 1.728 | 0.02007 | -0.112 | 86.08
13 | 1.733 | 0.0213 | -0.113 | 81.359
13.5 | 1.732 | 0.02253 | -0.113 | 76.886
14 | 1.725 | 0.02378 | -0.114 | 72.557
14.5 | 1.709 | 0.0253 | -0.114 | 67.538
15 | 1.681 | 0.02692 | -0.114 | 62.458
15.5 | 1.645 | 0.02886 | -0.114 | 56.989
16 | 1.601 | 0.03085 | -0.115 | 51.897
16.5 | 1.55 | 0.03323 | -0.115 | 46.645
17 | 1.493 | 0.03569 | -0.115 | 41.829
17.5 | 1.428 | 0.03878 | -0.115 | 36.834
18 | 1.356 | 0.04331 | -0.114 | 31.314

## 150. Re 20M Mach 0.25 (2)
BIGFOIL.COM POLAR EXPORT
NACA64-519 a=0.8
NACA64-519 a=0.8 |  |  |  | Cl Max: | 1.8127 | at alpha= | 20 | deg
XFOIL ncrit=9 |  |  |  | L/D Max: | 176.916 | at alpha= | 2.5 | deg
Re: | 20000000 |  |  | Cd Min: | 0.07801 | at alpha= | 20 | deg
Mach: | 0.25 |  |  | Cl=0 at alpha= | -3.9391 | deg
|  |  |  | @ Cl=0.1, Cd= | 0.0053786
|  |  |  | @ Cl=0.4, Cd= | 0.0043097
|  |  |  | @ Cl=0.6, Cd= | 0.0041582
alpha (deg) | Cl | Cd | Cm | Cl/Cd
-20 | -1.2688 | 0.05385 | -0.1128 | -23.5617
-19.5 | -1.2732 | 0.0477 | -0.1151 | -26.6918
-19 | -1.2652 | 0.04306 | -0.1163 | -29.3823
-18.5 | -1.2613 | 0.0383 | -0.1171 | -32.9321
-18 | -1.2525 | 0.03426 | -0.1172 | -36.5587
-17.5 | -1.2409 | 0.03068 | -0.1168 | -40.4465
-17 | -1.2288 | 0.02749 | -0.1157 | -44.6999
-16.5 | -1.2131 | 0.02477 | -0.1142 | -48.9746
-16 | -1.2007 | 0.02199 | -0.1122 | -54.6021
-15.5 | -1.1801 | 0.01982 | -0.1101 | -59.5409
-15 | -1.1597 | 0.01775 | -0.1077 | -65.3352
-14.5 | -1.1354 | 0.01599 | -0.1052 | -71.0069
-14 | -1.1117 | 0.01432 | -0.1023 | -77.6327
-13.5 | -1.1294 | 0.01205 | -0.0938 | -93.7261
-13 | -1.0969 | 0.01076 | -0.0905 | -101.9424
-12.5 | -1.0441 | 0.0102 | -0.0894 | -102.3627
-12 | -0.9894 | 0.00965 | -0.0885 | -102.5285
-11.5 | -0.9319 | 0.00923 | -0.0881 | -100.9642
-11 | -0.873 | 0.00886 | -0.0879 | -98.5327
-10.5 | -0.8135 | 0.00849 | -0.0879 | -95.8186
-10 | -0.7537 | 0.00813 | -0.088 | -92.706
-9.5 | -0.6928 | 0.00782 | -0.0883 | -88.5934
-9 | -0.6314 | 0.00757 | -0.0887 | -83.4082
-8.5 | -0.57 | 0.00727 | -0.0892 | -78.4044
-8 | -0.5082 | 0.00705 | -0.0898 | -72.0851
-7.5 | -0.4458 | 0.00685 | -0.0905 | -65.0803
-7 | -0.3837 | 0.00663 | -0.0912 | -57.8733
-6.5 | -0.3211 | 0.00645 | -0.092 | -49.7829
-6 | -0.2585 | 0.00631 | -0.0929 | -40.9667
-5.5 | -0.1958 | 0.00613 | -0.0938 | -31.9413
-5 | -0.1331 | 0.006 | -0.0948 | -22.1833
-4.5 | -0.0703 | 0.00586 | -0.0958 | -11.9966
-4 | -0.0076 | 0.00571 | -0.0969 | -1.331
-3.5 | 0.0548 | 0.00553 | -0.0979 | 9.9096
-3 | 0.1175 | 0.00532 | -0.0991 | 22.0865
-2.5 | 0.1803 | 0.00514 | -0.1002 | 35.0778
-2 | 0.2429 | 0.00501 | -0.1014 | 48.483
-1 | 0.3681 | 0.00448 | -0.1039 | 82.1652
-0.5 | 0.4299 | 0.00415 | -0.1051 | 103.5904
0 | 0.493 | 0.0041 | -0.1064 | 120.2439
0.5 | 0.5556 | 0.00413 | -0.1075 | 134.5278
1 | 0.6186 | 0.00417 | -0.1086 | 148.3453
1.5 | 0.6808 | 0.00424 | -0.1096 | 160.566
2 | 0.7434 | 0.00432 | -0.1107 | 172.0833
2.5 | 0.8032 | 0.00454 | -0.1113 | 176.9163
3.5 | 0.9163 | 0.00534 | -0.1113 | 171.5918
4 | 0.9668 | 0.00599 | -0.1102 | 161.4023
4.5 | 1.0111 | 0.00685 | -0.1081 | 147.6058
5 | 1.058 | 0.00747 | -0.1062 | 141.6332
5.5 | 1.1058 | 0.00794 | -0.1045 | 139.2695
6 | 1.1502 | 0.00843 | -0.1022 | 136.4413
6.5 | 1.1781 | 0.0089 | -0.0965 | 132.3708
7 | 1.2067 | 0.00956 | -0.0914 | 126.2238
7.5 | 1.2358 | 0.01037 | -0.0868 | 119.1707
8 | 1.2633 | 0.01134 | -0.0821 | 111.4021
8.5 | 1.2965 | 0.01223 | -0.0785 | 106.0098
9 | 1.3317 | 0.01311 | -0.0754 | 101.5789
9.5 | 1.3643 | 0.01417 | -0.072 | 96.2809
10 | 1.397 | 0.01531 | -0.0689 | 91.2476
10.5 | 1.4286 | 0.01657 | -0.0658 | 86.2161
11 | 1.4596 | 0.01796 | -0.0628 | 81.2695
11.5 | 1.4875 | 0.01962 | -0.0597 | 75.8155
12 | 1.5176 | 0.02129 | -0.057 | 71.2823
12.5 | 1.5456 | 0.02321 | -0.0544 | 66.592
13 | 1.5708 | 0.0254 | -0.0518 | 61.8425
13.5 | 1.5961 | 0.02773 | -0.0494 | 57.5586
14 | 1.6212 | 0.03018 | -0.0472 | 53.7177
14.5 | 1.6433 | 0.03297 | -0.045 | 49.8423
15 | 1.6634 | 0.03603 | -0.043 | 46.1671
15.5 | 1.6851 | 0.03909 | -0.0413 | 43.1082
16 | 1.7058 | 0.04237 | -0.0399 | 40.2596
16.5 | 1.7235 | 0.04601 | -0.0385 | 37.4592
17 | 1.738 | 0.05008 | -0.0373 | 34.7045
17.5 | 1.7539 | 0.05416 | -0.0364 | 32.3837
18 | 1.7695 | 0.05839 | -0.0358 | 30.3048
18.5 | 1.7837 | 0.06291 | -0.0354 | 28.3532
19 | 1.7955 | 0.06776 | -0.0352 | 26.4979
19.5 | 1.8017 | 0.07277 | -0.0348 | 24.7588
20 | 1.8127 | 0.07801 | -0.0351 | 23.2368

## 151. Re 20M Mach 0.50 (1)
BIGFOIL.COM POLAR EXPORT
NACA64-519 a=0.8
NACA64-519 a=0.8 |  |  |  | Cl Max: | 1.591 | at alpha= | 9 | deg
JavaFoil+Calcfoil stall+Eppler ext transition |  |  |  | L/D Max: | 127.953 | at alpha= | 1 | deg
Re: | 20000000 |  |  | Cd Min: | 0.00551 | at alpha= | 0.5 | deg
Mach: | 0.5 |  |  | Cl=0 at alpha= | -3.9514 | deg
|  |  |  | @ Cl=0.1, Cd= | 0.0065156
|  |  |  | @ Cl=0.4, Cd= | 0.0058025
|  |  |  | @ Cl=0.6, Cd= | 0.0055996
alpha (deg) | Cl | Cd | Cm | Cl/Cd
-20 | -0.922 | 0.19538 | -0.043 | -4.721
-19.5 | -0.896 | 0.1785 | -0.044 | -5.021
-19 | -0.867 | 0.17016 | -0.044 | -5.093
-18.5 | -0.837 | 0.16852 | -0.044 | -4.969
-18 | -0.808 | 0.16757 | -0.044 | -4.822
-17.5 | -0.779 | 0.1598 | -0.043 | -4.873
-17 | -0.752 | 0.1372 | -0.045 | -5.483
-16.5 | -0.722 | 0.1345 | -0.045 | -5.371
-16 | -0.693 | 0.12735 | -0.045 | -5.444
-15.5 | -0.665 | 0.1207 | -0.045 | -5.506
-15 | -0.637 | 0.11108 | -0.046 | -5.737
-14.5 | -0.608 | 0.1046 | -0.047 | -5.817
-14 | -0.588 | 0.08461 | -0.054 | -6.951
-13.5 | -0.605 | 0.04235 | -0.071 | -14.279
-13 | -0.589 | 0.02989 | -0.076 | -19.706
-12.5 | -0.492 | 0.08662 | -0.045 | -5.676
-12 | -0.465 | 0.07801 | -0.049 | -5.962
-11.5 | -0.434 | 0.08282 | -0.044 | -5.237
-11 | -0.405 | 0.07692 | -0.045 | -5.268
-10.5 | -0.376 | 0.07943 | -0.042 | -4.727
-10 | -0.613 | 0.02726 | -0.079 | -22.487
-9.5 | -0.636 | 0.01703 | -0.085 | -37.341
-9 | -0.616 | 0.0127 | -0.088 | -48.471
-8.5 | -0.573 | 0.01176 | -0.089 | -48.696
-8 | -0.524 | 0.0107 | -0.091 | -48.943
-7.5 | -0.473 | 0.00944 | -0.093 | -50.077
-7 | -0.416 | 0.00849 | -0.095 | -48.961
-6.5 | -0.356 | 0.00792 | -0.097 | -44.917
-6 | -0.288 | 0.00762 | -0.098 | -37.829
-5.5 | -0.219 | 0.00735 | -0.099 | -29.816
-5 | -0.149 | 0.00717 | -0.1 | -20.783
-4.5 | -0.078 | 0.00693 | -0.101 | -11.279
-4 | -0.007 | 0.00677 | -0.102 | -0.985
-3.5 | 0.065 | 0.00671 | -0.103 | 9.718
-3 | 0.137 | 0.00631 | -0.104 | 21.754
-2.5 | 0.21 | 0.00624 | -0.105 | 33.663
-2 | 0.282 | 0.00602 | -0.106 | 46.936
-1.5 | 0.355 | 0.00589 | -0.107 | 60.256
-1 | 0.427 | 0.00575 | -0.108 | 74.27
-0.5 | 0.499 | 0.00567 | -0.109 | 87.964
0 | 0.571 | 0.00566 | -0.11 | 101.029
0.5 | 0.643 | 0.00551 | -0.111 | 116.882
1 | 0.712 | 0.00556 | -0.111 | 127.953
1.5 | 0.781 | 0.00677 | -0.111 | 115.505
2 | 0.851 | 0.00716 | -0.112 | 118.813
2.5 | 0.921 | 0.00759 | -0.113 | 121.262
3 | 0.99 | 0.00818 | -0.113 | 120.997
3.5 | 1.059 | 0.00882 | -0.114 | 120.055
4 | 1.127 | 0.0095 | -0.115 | 118.626
4.5 | 1.195 | 0.01036 | -0.115 | 115.328
5 | 1.246 | 0.01124 | -0.116 | 110.845
5.5 | 1.308 | 0.01194 | -0.117 | 109.529
6 | 1.365 | 0.0135 | -0.117 | 101.128
6.5 | 1.42 | 0.01428 | -0.118 | 99.405
7 | 1.471 | 0.01515 | -0.118 | 97.099
7.5 | 1.516 | 0.0161 | -0.119 | 94.137
8 | 1.553 | 0.01717 | -0.12 | 90.459
8.5 | 1.581 | 0.01832 | -0.12 | 86.321
9 | 1.591 | 0.01962 | -0.121 | 81.11
9.5 | 1.568 | 0.02106 | -0.121 | 74.443
10 | 1.483 | 0.02289 | -0.122 | 64.778
10.5 | 0.973 | 0.02691 | -0.122 | 36.157
11 | 1.004 | 0.02779 | -0.122 | 36.134
11.5 | 1.03 | 0.0318 | -0.122 | 32.389
12 | 1.064 | 0.03072 | -0.123 | 34.641
12.5 | 1.09 | 0.03491 | -0.123 | 31.212
13 | 1.112 | 0.04026 | -0.122 | 27.612
13.5 | 1.13 | 0.04655 | -0.121 | 24.279
14 | 1.154 | 0.05207 | -0.12 | 22.165

## 152. Re 20M Mach 0.50 (2)
BIGFOIL.COM POLAR EXPORT
NACA64-519 a=0.8
NACA64-519 a=0.8 |  |  |  | Cl Max: | 1.635 | at alpha= | 15 | deg
XFOIL ncrit=9 |  |  |  | L/D Max: | 209.374 | at alpha= | 3 | deg
Re: | 20000000 |  |  | Cd Min: | 0.19224 | at alpha= | 20 | deg
Mach: | 0.5 |  |  | Cl=0 at alpha= | -99 | deg
|  |  |  | @ Cl=0.1, Cd= | 0.00425
|  |  |  | @ Cl=0.4, Cd= | 0.00425
|  |  |  | @ Cl=0.6, Cd= | 0.0042629
alpha (deg) | Cl | Cd | Cm | Cl/Cd
0 | 0.5687 | 0.00425 | -0.1201 | 133.8118
0.5 | 0.6415 | 0.00428 | -0.1213 | 149.8832
1 | 0.7145 | 0.00434 | -0.1225 | 164.6313
1.5 | 0.788 | 0.00438 | -0.1237 | 179.9087
2 | 0.8597 | 0.00452 | -0.1245 | 190.1991
2.5 | 0.933 | 0.00459 | -0.1254 | 203.268
3 | 1.0029 | 0.00479 | -0.1257 | 209.3737
3.5 | 1.0664 | 0.0052 | -0.1247 | 205.0769
4 | 1.1157 | 0.00594 | -0.1212 | 187.8283
4.5 | 1.1403 | 0.00684 | -0.1132 | 166.7105
5 | 1.1528 | 0.00789 | -0.1033 | 146.109
5.5 | 1.1672 | 0.00929 | -0.0946 | 125.6405
6 | 1.1857 | 0.01087 | -0.087 | 109.08
6.5 | 1.2122 | 0.01242 | -0.081 | 97.6006
7 | 1.2361 | 0.01427 | -0.0751 | 86.6223
7.5 | 1.2585 | 0.01643 | -0.0695 | 76.5977
8 | 1.2711 | 0.01932 | -0.0635 | 65.7919
8.5 | 1.301 | 0.02169 | -0.0594 | 59.9816
9 | 1.3327 | 0.02413 | -0.0558 | 55.23
9.5 | 1.3629 | 0.02682 | -0.0523 | 50.8166
10 | 1.3917 | 0.02976 | -0.0489 | 46.7641
10.5 | 1.4225 | 0.03272 | -0.0459 | 43.4749
11 | 1.4507 | 0.03602 | -0.0428 | 40.2748
11.5 | 1.4802 | 0.03938 | -0.0401 | 37.5876
12 | 1.509 | 0.04298 | -0.0374 | 35.1094
12.5 | 1.535 | 0.04693 | -0.0349 | 32.7083
13 | 1.5611 | 0.05108 | -0.0326 | 30.5619
13.5 | 1.5866 | 0.05548 | -0.0305 | 28.5977
14 | 1.6103 | 0.06021 | -0.0286 | 26.7447
14.5 | 1.6269 | 0.06578 | -0.0269 | 24.7324
15 | 1.635 | 0.07233 | -0.0258 | 22.6047
15.5 | 1.6236 | 0.08104 | -0.0259 | 20.0346
16 | 1.6042 | 0.09094 | -0.0272 | 17.6402
16.5 | 1.5776 | 0.1021 | -0.03 | 15.4515
17 | 1.547 | 0.11425 | -0.0344 | 13.5405
18 | 1.4843 | 0.14029 | -0.0472 | 10.5802
18.5 | 1.4595 | 0.15307 | -0.0548 | 9.5349
19 | 1.435 | 0.16623 | -0.0634 | 8.6326
19.5 | 1.4146 | 0.17909 | -0.0723 | 7.8988
20 | 1.3944 | 0.19224 | -0.0818 | 7.2534