## index
index | Re | Mach | Datasource
1 | 50000 | 0 | JavaFoil+Calcfoil stall+Eppler ext transition
2 | 50000 | 0 | XFOIL ncrit=9
3 | 50000 | 0.1 | JavaFoil+Calcfoil stall+Eppler ext transition
4 | 50000 | 0.1 | XFOIL ncrit=9
5 | 50000 | 0.25 | JavaFoil+Calcfoil stall+Eppler ext transition
6 | 50000 | 0.25 | XFOIL ncrit=9
7 | 50000 | 0.5 | JavaFoil+Calcfoil stall+Eppler ext transition
8 | 50000 | 0.5 | XFOIL ncrit=9
9 | 100000 | 0 | JavaFoil+Calcfoil stall+Eppler ext transition
10 | 100000 | 0 | XFOIL ncrit=9
11 | 100000 | 0.1 | JavaFoil+Calcfoil stall+Eppler ext transition
12 | 100000 | 0.1 | XFOIL ncrit=9
13 | 100000 | 0.25 | JavaFoil+Calcfoil stall+Eppler ext transition
14 | 100000 | 0.25 | XFOIL ncrit=9
15 | 100000 | 0.5 | JavaFoil+Calcfoil stall+Eppler ext transition
16 | 100000 | 0.5 | XFOIL ncrit=9
17 | 250000 | 0 | JavaFoil+Calcfoil stall+Eppler ext transition
18 | 250000 | 0 | XFOIL ncrit=9
19 | 250000 | 0.1 | JavaFoil+Calcfoil stall+Eppler ext transition
20 | 250000 | 0.1 | XFOIL ncrit=9
21 | 250000 | 0.25 | JavaFoil+Calcfoil stall+Eppler ext transition
22 | 250000 | 0.25 | XFOIL ncrit=9
23 | 250000 | 0.5 | JavaFoil+Calcfoil stall+Eppler ext transition
24 | 250000 | 0.5 | XFOIL ncrit=9
25 | 500000 | 0 | JavaFoil+Calcfoil stall+Eppler ext transition
26 | 500000 | 0 | XFOIL ncrit=9
27 | 500000 | 0.1 | JavaFoil+Calcfoil stall+Eppler ext transition
28 | 500000 | 0.1 | XFOIL ncrit=9
29 | 500000 | 0.25 | JavaFoil+Calcfoil stall+Eppler ext transition
30 | 500000 | 0.25 | XFOIL ncrit=9
31 | 500000 | 0.5 | JavaFoil+Calcfoil stall+Eppler ext transition
32 | 500000 | 0.5 | XFOIL ncrit=9
33 | 750000 | 0 | JavaFoil+Calcfoil stall+Eppler ext transition
34 | 750000 | 0 | XFOIL ncrit=9
35 | 750000 | 0.1 | JavaFoil+Calcfoil stall+Eppler ext transition
36 | 750000 | 0.1 | XFOIL ncrit=9
37 | 750000 | 0.25 | JavaFoil+Calcfoil stall+Eppler ext transition
38 | 750000 | 0.25 | XFOIL ncrit=9
39 | 750000 | 0.5 | JavaFoil+Calcfoil stall+Eppler ext transition
40 | 750000 | 0.5 | XFOIL ncrit=9
41 | 1000000 | 0 | JavaFoil+Calcfoil stall+Eppler ext transition
42 | 1000000 | 0 | XFOIL ncrit=9
43 | 1000000 | 0.1 | JavaFoil+Calcfoil stall+Eppler ext transition
44 | 1000000 | 0.1 | XFOIL ncrit=9
45 | 1000000 | 0.25 | JavaFoil+Calcfoil stall+Eppler ext transition
46 | 1000000 | 0.25 | XFOIL ncrit=9
47 | 1000000 | 0.5 | JavaFoil+Calcfoil stall+Eppler ext transition
48 | 1000000 | 0.5 | XFOIL ncrit=9
49 | 2000000 | 0 | JavaFoil+Calcfoil stall+Eppler ext transition
50 | 2000000 | 0 | XFOIL ncrit=9
51 | 2000000 | 0.1 | JavaFoil+Calcfoil stall+Eppler ext transition
52 | 2000000 | 0.1 | XFOIL ncrit=9
53 | 2000000 | 0.25 | JavaFoil+Calcfoil stall+Eppler ext transition
54 | 2000000 | 0.25 | XFOIL ncrit=9
55 | 2000000 | 0.5 | JavaFoil+Calcfoil stall+Eppler ext transition
56 | 2000000 | 0.5 | XFOIL ncrit=9
57 | 3000000 | 0 | JavaFoil+Calcfoil stall+Eppler ext transition
58 | 3000000 | 0 | XFOIL ncrit=9
59 | 3000000 | 0.1 | JavaFoil+Calcfoil stall+Eppler ext transition
60 | 3000000 | 0.1 | XFOIL ncrit=9
61 | 3000000 | 0.25 | JavaFoil+Calcfoil stall+Eppler ext transition
62 | 3000000 | 0.25 | XFOIL ncrit=9
63 | 3000000 | 0.5 | JavaFoil+Calcfoil stall+Eppler ext transition
64 | 3000000 | 0.5 | XFOIL ncrit=9
65 | 4000000 | 0 | JavaFoil+Calcfoil stall+Eppler ext transition
66 | 4000000 | 0 | XFOIL ncrit=9
67 | 4000000 | 0.1 | JavaFoil+Calcfoil stall+Eppler ext transition
68 | 4000000 | 0.1 | XFOIL ncrit=9
69 | 4000000 | 0.25 | JavaFoil+Calcfoil stall+Eppler ext transition
70 | 4000000 | 0.25 | XFOIL ncrit=9
71 | 4000000 | 0.5 | JavaFoil+Calcfoil stall+Eppler ext transition
72 | 4000000 | 0.5 | XFOIL ncrit=9
73 | 5000000 | 0 | JavaFoil+Calcfoil stall+Eppler ext transition
74 | 5000000 | 0 | XFOIL ncrit=9
75 | 5000000 | 0.1 | JavaFoil+Calcfoil stall+Eppler ext transition
76 | 5000000 | 0.1 | XFOIL ncrit=9
77 | 5000000 | 0.25 | JavaFoil+Calcfoil stall+Eppler ext transition
78 | 5000000 | 0.25 | XFOIL ncrit=9
79 | 5000000 | 0.5 | JavaFoil+Calcfoil stall+Eppler ext transition
80 | 5000000 | 0.5 | XFOIL ncrit=9
81 | 6000000 | 0 | JavaFoil+Calcfoil stall+Eppler ext transition
82 | 6000000 | 0 | XFOIL ncrit=9
83 | 6000000 | 0.1 | JavaFoil+Calcfoil stall+Eppler ext transition
84 | 6000000 | 0.1 | XFOIL ncrit=9
85 | 6000000 | 0.25 | JavaFoil+Calcfoil stall+Eppler ext transition
86 | 6000000 | 0.25 | XFOIL ncrit=9
87 | 6000000 | 0.5 | JavaFoil+Calcfoil stall+Eppler ext transition
88 | 6000000 | 0.5 | XFOIL ncrit=9
89 | 7000000 | 0 | JavaFoil+Calcfoil stall+Eppler ext transition
90 | 7000000 | 0 | XFOIL ncrit=9
91 | 7000000 | 0.1 | JavaFoil+Calcfoil stall+Eppler ext transition
92 | 7000000 | 0.1 | XFOIL ncrit=9
93 | 7000000 | 0.25 | JavaFoil+Calcfoil stall+Eppler ext transition
94 | 7000000 | 0.25 | XFOIL ncrit=9
95 | 7000000 | 0.5 | JavaFoil+Calcfoil stall+Eppler ext transition
96 | 7000000 | 0.5 | XFOIL ncrit=9
97 | 8000000 | 0 | JavaFoil+Calcfoil stall+Eppler ext transition
98 | 8000000 | 0 | XFOIL ncrit=9
99 | 8000000 | 0.1 | JavaFoil+Calcfoil stall+Eppler ext transition
100 | 8000000 | 0.1 | XFOIL ncrit=9
101 | 8000000 | 0.25 | JavaFoil+Calcfoil stall+Eppler ext transition
102 | 8000000 | 0.25 | XFOIL ncrit=9
103 | 8000000 | 0.5 | JavaFoil+Calcfoil stall+Eppler ext transition
104 | 8000000 | 0.5 | XFOIL ncrit=9
105 | 10000000 | 0 | JavaFoil+Calcfoil stall+Eppler ext transition
106 | 10000000 | 0 | XFOIL ncrit=9
107 | 10000000 | 0.1 | JavaFoil+Calcfoil stall+Eppler ext transition
108 | 10000000 | 0.1 | XFOIL ncrit=9
109 | 10000000 | 0.25 | JavaFoil+Calcfoil stall+Eppler ext transition
110 | 10000000 | 0.25 | XFOIL ncrit=9
111 | 10000000 | 0.5 | JavaFoil+Calcfoil stall+Eppler ext transition
112 | 10000000 | 0.5 | XFOIL ncrit=9
113 | 12000000 | 0 | JavaFoil+Calcfoil stall+Eppler ext transition
114 | 12000000 | 0 | XFOIL ncrit=9
115 | 12000000 | 0.1 | JavaFoil+Calcfoil stall+Eppler ext transition
116 | 12000000 | 0.1 | XFOIL ncrit=9
117 | 12000000 | 0.25 | JavaFoil+Calcfoil stall+Eppler ext transition
118 | 12000000 | 0.25 | XFOIL ncrit=9
119 | 12000000 | 0.5 | JavaFoil+Calcfoil stall+Eppler ext transition
120 | 12000000 | 0.5 | XFOIL ncrit=9
121 | 14000000 | 0 | JavaFoil+Calcfoil stall+Eppler ext transition
122 | 14000000 | 0 | XFOIL ncrit=9
123 | 14000000 | 0.1 | JavaFoil+Calcfoil stall+Eppler ext transition
124 | 14000000 | 0.1 | XFOIL ncrit=9
125 | 14000000 | 0.25 | JavaFoil+Calcfoil stall+Eppler ext transition
126 | 14000000 | 0.25 | XFOIL ncrit=9
127 | 14000000 | 0.5 | JavaFoil+Calcfoil stall+Eppler ext transition
128 | 14000000 | 0.5 | XFOIL ncrit=9
129 | 16000000 | 0 | JavaFoil+Calcfoil stall+Eppler ext transition
130 | 16000000 | 0 | XFOIL ncrit=9
131 | 16000000 | 0.1 | JavaFoil+Calcfoil stall+Eppler ext transition
132 | 16000000 | 0.1 | XFOIL ncrit=9
133 | 16000000 | 0.25 | JavaFoil+Calcfoil stall+Eppler ext transition
134 | 16000000 | 0.25 | XFOIL ncrit=9
135 | 16000000 | 0.5 | JavaFoil+Calcfoil stall+Eppler ext transition
136 | 16000000 | 0.5 | XFOIL ncrit=9
137 | 18000000 | 0 | JavaFoil+Calcfoil stall+Eppler ext transition
138 | 18000000 | 0 | XFOIL ncrit=9
139 | 18000000 | 0.1 | JavaFoil+Calcfoil stall+Eppler ext transition
140 | 18000000 | 0.1 | XFOIL ncrit=9
141 | 18000000 | 0.25 | JavaFoil+Calcfoil stall+Eppler ext transition
142 | 18000000 | 0.25 | XFOIL ncrit=9
143 | 18000000 | 0.5 | JavaFoil+Calcfoil stall+Eppler ext transition
144 | 18000000 | 0.5 | XFOIL ncrit=9
145 | 20000000 | 0 | JavaFoil+Calcfoil stall+Eppler ext transition
146 | 20000000 | 0 | XFOIL ncrit=9
147 | 20000000 | 0.1 | JavaFoil+Calcfoil stall+Eppler ext transition
148 | 20000000 | 0.1 | XFOIL ncrit=9
149 | 20000000 | 0.25 | JavaFoil+Calcfoil stall+Eppler ext transition
150 | 20000000 | 0.25 | XFOIL ncrit=9
151 | 20000000 | 0.5 | JavaFoil+Calcfoil stall+Eppler ext transition
152 | 20000000 | 0.5 | XFOIL ncrit=9

## 1. Re 50k Mach 0.00 (1)
BIGFOIL.COM POLAR EXPORT
NACA66-514 a=0.2
NACA66-514 a=0.2 |  |  |  | Cl Max: | 1.144 | at alpha= | 11.5 | deg
JavaFoil+Calcfoil stall+Eppler ext transition |  |  |  | L/D Max: | 38.002 | at alpha= | 5.5 | deg
Re: | 50000 |  |  | Cd Min: | 0.02017 | at alpha= | 0 | deg
Mach: | 0 |  |  | Cl=0 at alpha= | -2.6875 | deg
|  |  |  | @ Cl=0.1, Cd= | 0.037558
|  |  |  | @ Cl=0.4, Cd= | 0.0205
|  |  |  | @ Cl=0.6, Cd= | 0.021735
alpha (deg) | Cl | Cd | Cm | Cl/Cd
-17.5 | -0.485 | 0.33706 | -0.005 | -1.439
-17 | -0.501 | 0.30216 | -0.005 | -1.657
-16.5 | -0.516 | 0.27897 | -0.006 | -1.849
-16 | -0.53 | 0.25562 | -0.006 | -2.075
-15.5 | -0.544 | 0.23852 | -0.006 | -2.281
-15 | -0.557 | 0.22609 | -0.006 | -2.462
-14.5 | -0.568 | 0.2029 | -0.007 | -2.798
-14 | -0.577 | 0.18651 | -0.007 | -3.095
-13.5 | -0.584 | 0.18156 | -0.007 | -3.219
-13 | -0.589 | 0.16401 | -0.007 | -3.594
-12.5 | -0.592 | 0.15619 | -0.008 | -3.79
-12 | -0.591 | 0.14097 | -0.009 | -4.194
-11.5 | -0.587 | 0.12815 | -0.009 | -4.584
-11 | -0.58 | 0.11848 | -0.01 | -4.896
-10.5 | -0.569 | 0.10999 | -0.01 | -5.174
-10 | -0.554 | 0.09825 | -0.011 | -5.643
-9.5 | -0.536 | 0.09437 | -0.012 | -5.676
-9 | -0.513 | 0.08724 | -0.012 | -5.881
-8.5 | -0.487 | 0.08091 | -0.012 | -6.016
-8 | -0.457 | 0.07509 | -0.013 | -6.084
-7.5 | -0.424 | 0.06906 | -0.013 | -6.135
-7 | -0.388 | 0.0649 | -0.013 | -5.971
-6.5 | -0.349 | 0.05948 | -0.014 | -5.863
-6 | -0.307 | 0.05533 | -0.014 | -5.553
-5.5 | -0.264 | 0.05231 | -0.015 | -5.04
-5 | -0.219 | 0.04978 | -0.015 | -4.394
-4.5 | -0.173 | 0.047 | -0.015 | -3.673
-4 | -0.126 | 0.0445 | -0.016 | -2.825
-3.5 | -0.078 | 0.04237 | -0.016 | -1.847
-3 | -0.03 | 0.04057 | -0.017 | -0.748
-2.5 | 0.018 | 0.03922 | -0.018 | 0.458
-2 | 0.067 | 0.03808 | -0.018 | 1.749
-1.5 | 0.115 | 0.03732 | -0.019 | 3.093
-1 | 0.165 | 0.03661 | -0.02 | 4.494
-0.5 | 0.214 | 0.03628 | -0.021 | 5.891
0 | 0.307 | 0.02017 | -0.044 | 15.229
0.5 | 0.363 | 0.02024 | -0.045 | 17.938
1 | 0.42 | 0.02064 | -0.044 | 20.334
1.5 | 0.476 | 0.02091 | -0.045 | 22.775
2 | 0.532 | 0.02127 | -0.046 | 25.038
2.5 | 0.589 | 0.02165 | -0.047 | 27.19
3 | 0.645 | 0.02208 | -0.048 | 29.196
3.5 | 0.7 | 0.02258 | -0.049 | 31.022
4 | 0.757 | 0.02308 | -0.05 | 32.791
4.5 | 0.821 | 0.0232 | -0.052 | 35.381
5 | 0.879 | 0.02379 | -0.053 | 36.942
5.5 | 0.934 | 0.02457 | -0.054 | 38.002
6 | 0.995 | 0.02726 | -0.056 | 36.521
6.5 | 1.045 | 0.02832 | -0.057 | 36.916
7 | 0.916 | 0.05141 | -0.028 | 17.814
7.5 | 0.954 | 0.05505 | -0.026 | 17.329
8 | 0.991 | 0.05899 | -0.026 | 16.804
8.5 | 1.026 | 0.06304 | -0.026 | 16.282
9 | 1.056 | 0.06818 | -0.026 | 15.495
9.5 | 1.083 | 0.07378 | -0.026 | 14.683
10 | 1.106 | 0.08011 | -0.025 | 13.809
10.5 | 1.125 | 0.08692 | -0.025 | 12.946
11 | 1.138 | 0.09393 | -0.025 | 12.118
11.5 | 1.144 | 0.10106 | -0.025 | 11.316
12 | 1.143 | 0.10932 | -0.025 | 10.458
12.5 | 1.138 | 0.11707 | -0.025 | 9.718
13 | 1.127 | 0.12605 | -0.024 | 8.94
13.5 | 1.111 | 0.13385 | -0.024 | 8.303
14 | 1.091 | 0.14523 | -0.024 | 7.514
14.5 | 1.067 | 0.15988 | -0.024 | 6.675
15 | 1.04 | 0.16773 | -0.023 | 6.199
15.5 | 1.01 | 0.18204 | -0.023 | 5.547
16 | 0.977 | 0.19979 | -0.022 | 4.892
16.5 | 0.943 | 0.21967 | -0.023 | 4.294

## 2. Re 50k Mach 0.00 (2)
BIGFOIL.COM POLAR EXPORT
NACA66-514 a=0.2
NACA66-514 a=0.2 |  |  |  | Cl Max: | 1.1723 | at alpha= | 12.5 | deg
XFOIL ncrit=9 |  |  |  | L/D Max: | 24.0692 | at alpha= | 10.5 | deg
Re: | 50000 |  |  | Cd Min: | 0.20828 | at alpha= | 17.5 | deg
Mach: | 0 |  |  | Cl=0 at alpha= | 3.0371 | deg
|  |  |  | @ Cl=0.1, Cd= | 0.049668
|  |  |  | @ Cl=0.4, Cd= | 0.065877
|  |  |  | @ Cl=0.6, Cd= | 0.079814
alpha (deg) | Cl | Cd | Cm | Cl/Cd
-8.5 | -0.4682 | 0.10997 | -0.0168 | -4.2575
-8 | -0.4807 | 0.10531 | -0.0116 | -4.5646
-7.5 | -0.4874 | 0.10094 | -0.0049 | -4.8286
-7 | -0.4687 | 0.09728 | 0.0053 | -4.8181
-6 | -0.2427 | 0.08578 | 0.0074 | -2.8293
-5 | -0.3648 | 0.07934 | 0.0236 | -4.5979
-4.5 | -0.4935 | 0.07412 | 0.0356 | -6.6581
-3.5 | -0.5394 | 0.04961 | 0.0006 | -10.8728
-3 | -0.4864 | 0.04528 | 0.0018 | -10.742
-2.5 | -0.4405 | 0.04218 | 0.0037 | -10.4433
-2 | -0.3969 | 0.03975 | 0.0054 | -9.9849
-1.5 | -0.3523 | 0.03792 | 0.007 | -9.2906
-1 | -0.3063 | 0.03709 | 0.0086 | -8.2583
0 | -0.2259 | 0.0364 | 0.0124 | -6.206
0.5 | -0.1907 | 0.03545 | 0.0139 | -5.3794
1 | -0.077 | 0.03838 | 0.0058 | -2.0063
1.5 | -0.0647 | 0.03886 | 0.0099 | -1.665
2 | -0.0486 | 0.03965 | 0.0131 | -1.2257
2.5 | -0.0277 | 0.04086 | 0.0152 | -0.67792
3 | -0.0034 | 0.04245 | 0.0165 | -0.080094
3.5 | 0.0424 | 0.04562 | 0.0131 | 0.92942
4 | 0.1164 | 0.05082 | 0.0044 | 2.2904
4.5 | 0.176 | 0.05485 | -0.0011 | 3.2088
5 | 0.2359 | 0.05944 | -0.0061 | 3.9687
5.5 | 0.2753 | 0.06246 | -0.0076 | 4.4076
6 | 0.3158 | 0.06556 | -0.009 | 4.817
6.5 | 0.4327 | 0.066 | -0.0141 | 6.5561
7 | 0.4719 | 0.0687 | -0.0144 | 6.869
7.5 | 0.515 | 0.07144 | -0.015 | 7.2088
8 | 0.5618 | 0.07419 | -0.0159 | 7.5724
8.5 | 0.5783 | 0.07774 | -0.0148 | 7.4389
9 | 0.6122 | 0.08098 | -0.0148 | 7.5599
10.5 | 1.002 | 0.04163 | 0.0043 | 24.0692
11 | 0.9638 | 0.04676 | 0.0135 | 20.6116
11.5 | 0.9814 | 0.05121 | 0.0173 | 19.1642
12 | 1.0993 | 0.05425 | 0.0157 | 20.2636
12.5 | 1.1723 | 0.06143 | 0.0142 | 19.0835
13 | 1.1629 | 0.06832 | 0.0183 | 17.0214
13.5 | 1.1322 | 0.07603 | 0.022 | 14.8915
14 | 1.0872 | 0.08527 | 0.0239 | 12.7501
14.5 | 1.0375 | 0.09667 | 0.0229 | 10.7324
15 | 0.9923 | 0.11007 | 0.019 | 9.0152
15.5 | 0.8216 | 0.15385 | -0.0091 | 5.3403
16 | 0.7436 | 0.1863 | -0.0326 | 3.9914
16.5 | 0.7743 | 0.19677 | -0.0343 | 3.9351
17 | 0.7688 | 0.20103 | -0.0386 | 3.8243
17.5 | 0.7799 | 0.20828 | -0.0421 | 3.7445

## 3. Re 50k Mach 0.10 (1)
BIGFOIL.COM POLAR EXPORT
NACA66-514 a=0.2
NACA66-514 a=0.2 |  |  |  | Cl Max: | 1.139 | at alpha= | 11.5 | deg
JavaFoil+Calcfoil stall+Eppler ext transition |  |  |  | L/D Max: | 37.995 | at alpha= | 5.5 | deg
Re: | 50000 |  |  | Cd Min: | 0.02023 | at alpha= | 0 | deg
Mach: | 0.1 |  |  | Cl=0 at alpha= | -2.6875 | deg
|  |  |  | @ Cl=0.1, Cd= | 0.037618
|  |  |  | @ Cl=0.4, Cd= | 0.020543
|  |  |  | @ Cl=0.6, Cd= | 0.021803
alpha (deg) | Cl | Cd | Cm | Cl/Cd
-17 | -0.456 | 0.32778 | -0.006 | -1.391
-16.5 | -0.474 | 0.30223 | -0.006 | -1.567
-16 | -0.491 | 0.27643 | -0.006 | -1.776
-15.5 | -0.508 | 0.25527 | -0.006 | -1.989
-15 | -0.523 | 0.23781 | -0.006 | -2.201
-14.5 | -0.538 | 0.21463 | -0.007 | -2.505
-14 | -0.55 | 0.19879 | -0.007 | -2.768
-13.5 | -0.561 | 0.18576 | -0.007 | -3.019
-13 | -0.569 | 0.17194 | -0.007 | -3.309
-12.5 | -0.574 | 0.15891 | -0.008 | -3.615
-12 | -0.577 | 0.14117 | -0.009 | -4.087
-11.5 | -0.576 | 0.13579 | -0.009 | -4.24
-11 | -0.571 | 0.12529 | -0.01 | -4.557
-10.5 | -0.562 | 0.11445 | -0.01 | -4.911
-10 | -0.549 | 0.105 | -0.011 | -5.231
-9.5 | -0.532 | 0.09397 | -0.011 | -5.663
-9 | -0.511 | 0.08655 | -0.012 | -5.903
-8.5 | -0.486 | 0.08007 | -0.012 | -6.065
-8 | -0.457 | 0.07495 | -0.013 | -6.092
-7.5 | -0.424 | 0.06938 | -0.013 | -6.113
-7 | -0.388 | 0.06577 | -0.013 | -5.904
-6.5 | -0.35 | 0.06005 | -0.014 | -5.824
-6 | -0.308 | 0.05577 | -0.014 | -5.529
-5.5 | -0.265 | 0.05276 | -0.015 | -5.017
-5 | -0.22 | 0.04921 | -0.015 | -4.464
-4.5 | -0.173 | 0.04722 | -0.016 | -3.671
-4 | -0.126 | 0.04435 | -0.016 | -2.848
-3.5 | -0.079 | 0.04254 | -0.017 | -1.849
-3 | -0.03 | 0.04073 | -0.017 | -0.748
-2.5 | 0.018 | 0.03929 | -0.018 | 0.46
-2 | 0.067 | 0.03815 | -0.018 | 1.754
-1.5 | 0.116 | 0.03736 | -0.019 | 3.106
-1 | 0.165 | 0.03665 | -0.02 | 4.511
-0.5 | 0.215 | 0.03633 | -0.021 | 5.911
0 | 0.309 | 0.02023 | -0.044 | 15.254
0.5 | 0.365 | 0.02031 | -0.045 | 17.964
1 | 0.422 | 0.02069 | -0.045 | 20.391
1.5 | 0.479 | 0.02099 | -0.045 | 22.799
2 | 0.535 | 0.02133 | -0.047 | 25.088
2.5 | 0.592 | 0.02174 | -0.048 | 27.211
3 | 0.648 | 0.02218 | -0.049 | 29.21
3.5 | 0.704 | 0.02264 | -0.049 | 31.086
4 | 0.761 | 0.02316 | -0.051 | 32.853
4.5 | 0.825 | 0.02328 | -0.052 | 35.434
5 | 0.883 | 0.0239 | -0.054 | 36.94
5.5 | 0.938 | 0.02469 | -0.055 | 37.995
6 | 1 | 0.02743 | -0.056 | 36.454
6.5 | 1.05 | 0.0285 | -0.057 | 36.829
7 | 0.92 | 0.05162 | -0.028 | 17.816
7.5 | 0.958 | 0.05537 | -0.026 | 17.301
8 | 0.995 | 0.05942 | -0.026 | 16.747
8.5 | 1.03 | 0.06361 | -0.026 | 16.192
9 | 1.06 | 0.06892 | -0.026 | 15.373
9.5 | 1.085 | 0.07369 | -0.025 | 14.73
10 | 1.107 | 0.07913 | -0.025 | 13.991
10.5 | 1.125 | 0.08616 | -0.025 | 13.059
11 | 1.136 | 0.09368 | -0.025 | 12.131
11.5 | 1.139 | 0.10003 | -0.025 | 11.392
12 | 1.136 | 0.10816 | -0.024 | 10.507
12.5 | 1.128 | 0.11779 | -0.024 | 9.575
13 | 1.113 | 0.12733 | -0.024 | 8.744
13.5 | 1.094 | 0.14062 | -0.023 | 7.778
14 | 1.069 | 0.15085 | -0.023 | 7.09
14.5 | 1.041 | 0.16203 | -0.023 | 6.426
15 | 1.009 | 0.17201 | -0.023 | 5.867
15.5 | 0.974 | 0.19104 | -0.022 | 5.1
16 | 0.937 | 0.20574 | -0.022 | 4.555
16.5 | 0.898 | 0.22501 | -0.02 | 3.992

## 4. Re 50k Mach 0.10 (2)
BIGFOIL.COM POLAR EXPORT
NACA66-514 a=0.2
NACA66-514 a=0.2 |  |  |  | Cl Max: | 1.1657 | at alpha= | 12.5 | deg
XFOIL ncrit=9 |  |  |  | L/D Max: | 20.2061 | at alpha= | 11 | deg
Re: | 50000 |  |  | Cd Min: | 0.20904 | at alpha= | 17.5 | deg
Mach: | 0.1 |  |  | Cl=0 at alpha= | 3.0412 | deg
|  |  |  | @ Cl=0.1, Cd= | 0.049774
|  |  |  | @ Cl=0.4, Cd= | 0.066325
|  |  |  | @ Cl=0.6, Cd= | 0.080089
alpha (deg) | Cl | Cd | Cm | Cl/Cd
-9 | -0.445 | 0.11467 | -0.021 | -3.8807
-8.5 | -0.4722 | 0.11092 | -0.0169 | -4.2571
-8 | -0.484 | 0.10621 | -0.0116 | -4.557
-7.5 | -0.4904 | 0.1018 | -0.0047 | -4.8173
-7 | -0.4518 | 0.09752 | 0.0053 | -4.6329
-6.5 | -0.3239 | 0.09329 | 0.0118 | -3.472
-5 | -0.3671 | 0.07981 | 0.0237 | -4.5997
-4.5 | -0.4969 | 0.07462 | 0.0358 | -6.6591
-4 | -0.6119 | 0.0665 | 0.0444 | -9.2015
-3.5 | -0.5429 | 0.0501 | 0.0006 | -10.8363
-3 | -0.49 | 0.0457 | 0.0018 | -10.7221
-2.5 | -0.444 | 0.0425 | 0.0037 | -10.4471
-2 | -0.4003 | 0.04003 | 0.0054 | -10
-1.5 | -0.3555 | 0.03815 | 0.007 | -9.3185
-1 | -0.3096 | 0.03733 | 0.0086 | -8.2936
-0.5 | -0.2637 | 0.03685 | 0.01 | -7.156
0 | -0.2279 | 0.03657 | 0.0124 | -6.2319
0.5 | -0.1929 | 0.03587 | 0.0141 | -5.3778
1 | -0.0769 | 0.03861 | 0.0056 | -1.9917
1.5 | -0.0647 | 0.03908 | 0.0098 | -1.6556
2 | -0.0489 | 0.03986 | 0.0131 | -1.2268
2.5 | -0.0283 | 0.04106 | 0.0153 | -0.68924
3 | -0.0041 | 0.04264 | 0.0166 | -0.096154
3.5 | 0.0456 | 0.04606 | 0.0125 | 0.99001
4 | 0.1165 | 0.0509 | 0.0044 | 2.2888
4.5 | 0.1818 | 0.05558 | -0.002 | 3.271
5 | 0.2302 | 0.05922 | -0.0051 | 3.8872
5.5 | 0.2716 | 0.0623 | -0.0068 | 4.3596
6 | 0.3335 | 0.0665 | -0.011 | 5.015
6.5 | 0.4398 | 0.06622 | -0.0145 | 6.6415
7 | 0.4721 | 0.06896 | -0.0142 | 6.846
7.5 | 0.5106 | 0.07178 | -0.0144 | 7.1134
8 | 0.5575 | 0.07461 | -0.0153 | 7.4722
8.5 | 0.5831 | 0.07795 | -0.0148 | 7.4804
9 | 0.6106 | 0.08143 | -0.0144 | 7.4985
9.5 | 0.6462 | 0.08457 | -0.0142 | 7.641
10 | 0.6911 | 0.08676 | -0.0137 | 7.9657
10.5 | 0.7859 | 0.08198 | -0.0104 | 9.5865
11 | 0.961 | 0.04756 | 0.0145 | 20.2061
12 | 1.0982 | 0.05513 | 0.0168 | 19.9202
12.5 | 1.1657 | 0.06238 | 0.0158 | 18.6871
13 | 1.1532 | 0.06945 | 0.0198 | 16.6048
13.5 | 1.1204 | 0.07743 | 0.0231 | 14.4698
14 | 1.0752 | 0.08701 | 0.0244 | 12.3572
14.5 | 1.0278 | 0.09866 | 0.0228 | 10.4176
15 | 0.8761 | 0.12834 | 0.0056 | 6.8264
16 | 0.7442 | 0.1869 | -0.0328 | 3.9818
16.5 | 0.7749 | 0.19741 | -0.0345 | 3.9253
17 | 0.7697 | 0.20167 | -0.0389 | 3.8166
17.5 | 0.7816 | 0.20904 | -0.0424 | 3.739

## 5. Re 50k Mach 0.25 (1)
BIGFOIL.COM POLAR EXPORT
NACA66-514 a=0.2
NACA66-514 a=0.2 |  |  |  | Cl Max: | 1.116 | at alpha= | 10.5 | deg
JavaFoil+Calcfoil stall+Eppler ext transition |  |  |  | L/D Max: | 37.789 | at alpha= | 5.5 | deg
Re: | 50000 |  |  | Cd Min: | 0.02011 | at alpha= | 0 | deg
Mach: | 0.25 |  |  | Cl=0 at alpha= | -2.69 | deg
|  |  |  | @ Cl=0.1, Cd= | 0.037868
|  |  |  | @ Cl=0.4, Cd= | 0.02081
|  |  |  | @ Cl=0.6, Cd= | 0.022096
alpha (deg) | Cl | Cd | Cm | Cl/Cd
-15 | -0.189 | 0.35269 | -0.007 | -0.537
-14.5 | -0.25 | 0.31202 | -0.007 | -0.8
-14 | -0.3 | 0.34188 | -0.007 | -0.878
-13.5 | -0.345 | 0.28788 | -0.007 | -1.198
-13 | -0.385 | 0.25052 | -0.007 | -1.535
-12.5 | -0.419 | 0.21177 | -0.008 | -1.98
-12 | -0.449 | 0.18494 | -0.008 | -2.426
-11.5 | -0.472 | 0.16122 | -0.008 | -2.928
-11 | -0.489 | 0.15063 | -0.008 | -3.248
-10.5 | -0.5 | 0.13352 | -0.009 | -3.744
-10 | -0.504 | 0.11518 | -0.011 | -4.374
-9.5 | -0.501 | 0.10501 | -0.011 | -4.767
-9 | -0.491 | 0.094 | -0.012 | -5.22
-8.5 | -0.474 | 0.08699 | -0.013 | -5.451
-8 | -0.452 | 0.08181 | -0.013 | -5.521
-7.5 | -0.424 | 0.07287 | -0.013 | -5.815
-7 | -0.391 | 0.06803 | -0.014 | -5.748
-6.5 | -0.354 | 0.06305 | -0.014 | -5.62
-6 | -0.314 | 0.05803 | -0.015 | -5.405
-5.5 | -0.27 | 0.05428 | -0.015 | -4.974
-5 | -0.225 | 0.05023 | -0.015 | -4.471
-4.5 | -0.177 | 0.04817 | -0.016 | -3.684
-4 | -0.129 | 0.04542 | -0.016 | -2.849
-3.5 | -0.081 | 0.04297 | -0.017 | -1.877
-3 | -0.031 | 0.0412 | -0.017 | -0.759
-2.5 | 0.019 | 0.03958 | -0.018 | 0.468
-2 | 0.069 | 0.03842 | -0.019 | 1.788
-1.5 | 0.119 | 0.03753 | -0.02 | 3.175
-1 | 0.17 | 0.03692 | -0.021 | 4.6
-0.5 | 0.221 | 0.03657 | -0.022 | 6.034
0 | 0.317 | 0.02011 | -0.045 | 15.762
0.5 | 0.375 | 0.02065 | -0.046 | 18.143
1 | 0.433 | 0.02102 | -0.046 | 20.611
1.5 | 0.491 | 0.02136 | -0.047 | 23.01
2 | 0.55 | 0.02171 | -0.048 | 25.309
2.5 | 0.607 | 0.02215 | -0.049 | 27.423
3 | 0.665 | 0.02262 | -0.05 | 29.398
3.5 | 0.723 | 0.02314 | -0.051 | 31.229
4 | 0.782 | 0.02364 | -0.052 | 33.074
4.5 | 0.848 | 0.02386 | -0.054 | 35.544
5 | 0.906 | 0.02459 | -0.055 | 36.857
5.5 | 0.962 | 0.02546 | -0.056 | 37.789
6 | 1.024 | 0.02834 | -0.058 | 36.126
6.5 | 1.074 | 0.02959 | -0.059 | 36.305
7 | 0.94 | 0.05244 | -0.027 | 17.935
7.5 | 0.979 | 0.05604 | -0.027 | 17.462
8 | 1.014 | 0.06083 | -0.026 | 16.674
8.5 | 1.047 | 0.06506 | -0.026 | 16.095
9 | 1.073 | 0.07109 | -0.026 | 15.092
9.5 | 1.093 | 0.07738 | -0.025 | 14.129
10 | 1.108 | 0.08459 | -0.025 | 13.096
10.5 | 1.116 | 0.09138 | -0.025 | 12.212
11 | 1.114 | 0.09922 | -0.025 | 11.23
11.5 | 1.1 | 0.10976 | -0.025 | 10.018
12 | 1.075 | 0.12238 | -0.024 | 8.782
12.5 | 1.04 | 0.1336 | -0.024 | 7.784
13 | 0.996 | 0.14563 | -0.023 | 6.836
13.5 | 0.942 | 0.16014 | -0.022 | 5.882
14 | 0.88 | 0.18997 | -0.02 | 4.632
14.5 | 0.811 | 0.20234 | -0.02 | 4.007
15 | 0.735 | 0.23935 | -0.019 | 3.072
15.5 | 0.654 | 0.2728 | -0.016 | 2.399

## 6. Re 50k Mach 0.25 (2)
BIGFOIL.COM POLAR EXPORT
NACA66-514 a=0.2
NACA66-514 a=0.2 |  |  |  | Cl Max: | 1.0917 | at alpha= | 13 | deg
XFOIL ncrit=9 |  |  |  | L/D Max: | 18.4942 | at alpha= | 11 | deg
Re: | 50000 |  |  | Cd Min: | 0.22274 | at alpha= | 18 | deg
Mach: | 0.25 |  |  | Cl=0 at alpha= | 3.0593 | deg
|  |  |  | @ Cl=0.1, Cd= | 0.05098
|  |  |  | @ Cl=0.4, Cd= | 0.064779
|  |  |  | @ Cl=0.6, Cd= | 0.082556
alpha (deg) | Cl | Cd | Cm | Cl/Cd
-9 | -0.4533 | 0.11933 | -0.0212 | -3.7987
-8.5 | -0.4519 | 0.11369 | -0.0164 | -3.9748
-8 | -0.4745 | 0.10977 | -0.0111 | -4.3227
-7.5 | -0.4659 | 0.105 | -0.0035 | -4.4371
-7 | -0.4285 | 0.10049 | 0.0059 | -4.2641
-6.5 | -0.3059 | 0.0945 | 0.0092 | -3.237
-6 | -0.2444 | 0.08847 | 0.0068 | -2.7625
-5 | -0.3834 | 0.08163 | 0.0231 | -4.6968
-4.5 | -0.5121 | 0.076 | 0.0339 | -6.7382
-4 | -0.6302 | 0.06639 | 0.0382 | -9.4924
-3.5 | -0.5661 | 0.05205 | 0.0011 | -10.8761
-3 | -0.5091 | 0.04815 | 0.0017 | -10.5732
-2.5 | -0.4632 | 0.04433 | 0.0036 | -10.4489
-2 | -0.4191 | 0.04153 | 0.0053 | -10.0915
-1.5 | -0.3732 | 0.03941 | 0.007 | -9.4697
-1 | -0.3259 | 0.03826 | 0.0086 | -8.518
-0.5 | -0.2769 | 0.03778 | 0.0098 | -7.3293
0 | -0.2384 | 0.03755 | 0.0124 | -6.3489
0.5 | -0.2038 | 0.03726 | 0.0146 | -5.4697
1 | -0.076 | 0.03987 | 0.0046 | -1.9062
1.5 | -0.0643 | 0.04034 | 0.0091 | -1.594
2 | -0.0499 | 0.04106 | 0.0128 | -1.2153
2.5 | -0.0311 | 0.04217 | 0.0154 | -0.73749
3 | -0.008 | 0.0437 | 0.017 | -0.18307
3.5 | 0.0594 | 0.04823 | 0.0096 | 1.2316
4 | 0.1254 | 0.0527 | 0.0028 | 2.3795
4.5 | 0.1895 | 0.05722 | -0.003 | 3.3118
5 | 0.2351 | 0.06059 | -0.0053 | 3.8802
5.5 | 0.3524 | 0.06238 | -0.0122 | 5.6492
6 | 0.402 | 0.06488 | -0.0132 | 6.1961
6.5 | 0.4378 | 0.06746 | -0.0129 | 6.4898
7 | 0.4728 | 0.07037 | -0.0129 | 6.7188
7.5 | 0.5171 | 0.0733 | -0.0135 | 7.0546
8 | 0.5469 | 0.07659 | -0.0133 | 7.1406
8.5 | 0.5735 | 0.08018 | -0.0129 | 7.1527
9 | 0.6112 | 0.08356 | -0.013 | 7.3145
9.5 | 0.6471 | 0.08682 | -0.0127 | 7.4534
10 | 0.6813 | 0.08983 | -0.0118 | 7.5843
10.5 | 0.7658 | 0.08663 | -0.0083 | 8.8399
11 | 0.9543 | 0.0516 | 0.0191 | 18.4942
11.5 | 0.9962 | 0.05538 | 0.0222 | 17.9884
12 | 1.0829 | 0.06007 | 0.0226 | 18.0273
12.5 | 1.0853 | 0.06715 | 0.0249 | 16.1623
13 | 1.0917 | 0.07526 | 0.0263 | 14.5057
13.5 | 1.0309 | 0.0857 | 0.0265 | 12.0292
14 | 0.9397 | 0.1027 | 0.0199 | 9.15
14.5 | 0.883 | 0.12159 | 0.0103 | 7.2621
15.5 | 0.7962 | 0.16658 | -0.0157 | 4.7797
16 | 0.7487 | 0.1902 | -0.0339 | 3.9364
16.5 | 0.78 | 0.20105 | -0.0358 | 3.8796
17 | 0.7757 | 0.20519 | -0.0405 | 3.7804
17.5 | 0.793 | 0.21357 | -0.0438 | 3.7131
18 | 0.8168 | 0.22274 | -0.0462 | 3.6671

## 7. Re 50k Mach 0.50 (1)
BIGFOIL.COM POLAR EXPORT
NACA66-514 a=0.2
NACA66-514 a=0.2 |  |  |  | Cl Max: | 1.222 | at alpha= | 20 | deg
JavaFoil+Calcfoil stall+Eppler ext transition |  |  |  | L/D Max: | 35.802 | at alpha= | 5 | deg
Re: | 50000 |  |  | Cd Min: | 0.01653 | at alpha= | 0 | deg
Mach: | 0.5 |  |  | Cl=0 at alpha= | -2.6875 | deg
|  |  |  | @ Cl=0.1, Cd= | 0.039486
|  |  |  | @ Cl=0.4, Cd= | 0.020922
|  |  |  | @ Cl=0.6, Cd= | 0.02339
alpha (deg) | Cl | Cd | Cm | Cl/Cd
-20 | -0.955 | 0.42288 | -0.008 | -2.259
-19.5 | -0.928 | 0.40066 | -0.009 | -2.317
-19 | -0.901 | 0.39148 | -0.009 | -2.302
-18.5 | -0.874 | 0.38096 | -0.009 | -2.295
-18 | -0.847 | 0.37508 | -0.01 | -2.259
-17.5 | -0.819 | 0.37122 | -0.01 | -2.207
-17 | -0.791 | 0.34824 | -0.01 | -2.272
-16.5 | -0.764 | 0.34321 | -0.01 | -2.226
-16 | -0.737 | 0.35909 | -0.011 | -2.051
-15.5 | -0.709 | 0.35523 | -0.011 | -1.997
-15 | -0.682 | 0.35141 | -0.012 | -1.941
-14.5 | -0.655 | 0.31937 | -0.012 | -2.051
-14 | -0.626 | 0.29598 | -0.012 | -2.117
-13.5 | -0.599 | 0.28529 | -0.012 | -2.098
-13 | -0.571 | 0.28232 | -0.012 | -2.023
-12.5 | -0.544 | 0.28112 | -0.013 | -1.934
-12 | -0.516 | 0.27707 | -0.013 | -1.863
-11.5 | -0.489 | 0.27352 | -0.013 | -1.787
-11 | -0.461 | 0.26674 | -0.014 | -1.729
-10.5 | -0.434 | 0.24767 | -0.014 | -1.751
-10 | -0.406 | 0.2475 | -0.015 | -1.64
-9.5 | -0.377 | 0.22862 | -0.013 | -1.651
-9 | -0.35 | 0.37674 | -0.014 | -0.929
-8.5 | -0.322 | 0.22464 | -0.014 | -1.434
-8 | -0.295 | 0.22629 | -0.014 | -1.301
-7.5 | -0.267 | 0.19133 | -0.015 | -1.395
-7 | -0.239 | 0.18852 | -0.015 | -1.269
-6.5 | -0.261 | 0.12516 | -0.013 | -2.087
-6 | -0.307 | 0.07996 | -0.016 | -3.838
-5.5 | -0.28 | 0.06746 | -0.016 | -4.149
-5 | -0.24 | 0.05989 | -0.017 | -4.006
-4.5 | -0.193 | 0.05302 | -0.017 | -3.631
-4 | -0.142 | 0.04876 | -0.018 | -2.908
-3.5 | -0.089 | 0.0455 | -0.019 | -1.954
-3 | -0.035 | 0.04318 | -0.019 | -0.802
-2.5 | 0.021 | 0.04129 | -0.02 | 0.499
-2 | 0.077 | 0.03993 | -0.021 | 1.916
-1.5 | 0.133 | 0.03885 | -0.022 | 3.419
-1 | 0.19 | 0.03814 | -0.023 | 4.969
-0.5 | 0.246 | 0.03781 | -0.024 | 6.516
0 | 0.354 | 0.01653 | -0.025 | 21.395
0.5 | 0.418 | 0.02264 | -0.051 | 18.452
1 | 0.483 | 0.02259 | -0.05 | 21.365
1.5 | 0.548 | 0.023 | -0.052 | 23.811
2 | 0.612 | 0.02348 | -0.053 | 26.075
2.5 | 0.676 | 0.02408 | -0.054 | 28.097
3 | 0.741 | 0.02471 | -0.055 | 29.977
3.5 | 0.813 | 0.02512 | -0.057 | 32.349
4 | 0.881 | 0.0259 | -0.058 | 34.002
4.5 | 0.944 | 0.02688 | -0.06 | 35.132
5 | 1.006 | 0.02811 | -0.061 | 35.802
5.5 | 1.071 | 0.03168 | -0.063 | 33.814
6 | 0.946 | 0.04838 | -0.031 | 19.558
6.5 | 0.985 | 0.05247 | -0.029 | 18.77
7 | 1.018 | 0.05782 | -0.029 | 17.6
7.5 | 1.04 | 0.06301 | -0.028 | 16.506
8 | 1.046 | 0.07307 | -0.026 | 14.314
8.5 | 1.021 | 0.08707 | -0.025 | 11.729
9 | 0.806 | 0.12536 | -0.023 | 6.432
9.5 | 0.664 | 0.20882 | -0.025 | 3.179
10 | 0.69 | 0.21145 | -0.025 | 3.265
10.5 | 0.718 | 0.2265 | -0.031 | 3.17
11 | 0.744 | 0.23112 | -0.031 | 3.221
11.5 | 0.771 | 0.26666 | -0.031 | 2.89
12 | 0.798 | 0.26577 | -0.035 | 3.002
12.5 | 0.825 | 0.28638 | -0.036 | 2.88
13 | 0.851 | 0.28991 | -0.037 | 2.935
13.5 | 0.877 | 0.29339 | -0.038 | 2.989
14 | 0.905 | 0.33648 | -0.042 | 2.689
14.5 | 0.931 | 0.32646 | -0.042 | 2.851
15 | 0.957 | 0.32453 | -0.043 | 2.949
15.5 | 0.985 | 0.37786 | -0.046 | 2.607
16 | 1.011 | 0.3657 | -0.047 | 2.765
16.5 | 1.037 | 0.37943 | -0.048 | 2.733
17 | 1.065 | 0.40986 | -0.051 | 2.599
17.5 | 1.091 | 0.41856 | -0.052 | 2.607
18 | 1.117 | 0.41529 | -0.053 | 2.689
18.5 | 1.145 | 0.43688 | -0.055 | 2.621
19 | 1.171 | 0.43863 | -0.057 | 2.67
19.5 | 1.197 | 0.44427 | -0.057 | 2.694
20 | 1.222 | 0.46915 | -0.058 | 2.605

## 8. Re 50k Mach 0.50 (2)
BIGFOIL.COM POLAR EXPORT
NACA66-514 a=0.2
NACA66-514 a=0.2 |  |  |  | Cl Max: | 0.9366 | at alpha= | 20 | deg
XFOIL ncrit=9 |  |  |  | L/D Max: | 12.0417 | at alpha= | 11 | deg
Re: | 50000 |  |  | Cd Min: | 0.27262 | at alpha= | 20 | deg
Mach: | 0.5 |  |  | Cl=0 at alpha= | 2.6827 | deg
|  |  |  | @ Cl=0.1, Cd= | 0.055844
|  |  |  | @ Cl=0.4, Cd= | 0.069756
|  |  |  | @ Cl=0.6, Cd= | 0.094633
alpha (deg) | Cl | Cd | Cm | Cl/Cd
-9 | -0.4017 | 0.12981 | -0.0199 | -3.0945
-8.5 | -0.4067 | 0.12489 | -0.0152 | -3.2565
-8 | -0.4025 | 0.11995 | -0.0096 | -3.3556
-7.5 | -0.4088 | 0.11634 | -0.0024 | -3.5138
-7 | -0.3505 | 0.10955 | 0.003 | -3.1995
-6.5 | -0.3042 | 0.10476 | 0.0068 | -2.9038
-6 | -0.2556 | 0.09783 | 0.005 | -2.6127
-5.5 | -0.2779 | 0.09383 | 0.0093 | -2.9617
-5 | -0.4537 | 0.08936 | 0.018 | -5.0772
-4.5 | -0.5847 | 0.08148 | 0.0195 | -7.176
-4 | -0.6582 | 0.07029 | 0.0047 | -9.3641
-3.5 | -0.6223 | 0.06266 | 0.0006 | -9.9314
-3 | -0.5864 | 0.05679 | 0.0013 | -10.3258
-2.5 | -0.5452 | 0.05186 | 0.0031 | -10.5129
-2 | -0.4988 | 0.04844 | 0.0052 | -10.2973
-1.5 | -0.4513 | 0.0453 | 0.0072 | -9.9625
-1 | -0.4004 | 0.04306 | 0.009 | -9.2987
-0.5 | -0.3464 | 0.04198 | 0.0108 | -8.2515
0 | -0.288 | 0.04175 | 0.0119 | -6.8982
0.5 | -0.2454 | 0.04177 | 0.015 | -5.875
1 | -0.2106 | 0.04167 | 0.018 | -5.054
1.5 | -0.0609 | 0.04601 | 0.0052 | -1.3236
2 | -0.0477 | 0.04675 | 0.01 | -1.0203
2.5 | -0.0335 | 0.04767 | 0.0142 | -0.70275
3 | 0.0582 | 0.05345 | 0.0029 | 1.0889
3.5 | 0.1186 | 0.05691 | -0.0015 | 2.084
4 | 0.2507 | 0.06023 | -0.0119 | 4.1624
4.5 | 0.2869 | 0.06233 | -0.0104 | 4.6029
5 | 0.3235 | 0.06465 | -0.0091 | 5.0039
5.5 | 0.3625 | 0.06731 | -0.0085 | 5.3855
6 | 0.4085 | 0.07031 | -0.0088 | 5.81
6.5 | 0.4299 | 0.07333 | -0.0072 | 5.8625
7 | 0.4742 | 0.07679 | -0.0077 | 6.1753
7.5 | 0.4948 | 0.08048 | -0.0067 | 6.1481
8 | 0.5326 | 0.08439 | -0.0069 | 6.3112
8.5 | 0.5618 | 0.08856 | -0.0067 | 6.3437
9 | 0.5866 | 0.09297 | -0.0063 | 6.3096
9.5 | 0.6206 | 0.09719 | -0.006 | 6.3854
10 | 0.66 | 0.10103 | -0.0052 | 6.5327
10.5 | 0.7113 | 0.10247 | -0.002 | 6.9415
11 | 0.8959 | 0.0744 | 0.0266 | 12.0417
11.5 | 0.8922 | 0.0828 | 0.0269 | 10.7754
12 | 0.8371 | 0.09964 | 0.019 | 8.4012
12.5 | 0.8195 | 0.11221 | 0.0141 | 7.3033
13 | 0.7866 | 0.12911 | 0.0048 | 6.0925
13.5 | 0.7781 | 0.1419 | -0.0015 | 5.4834
14 | 0.7792 | 0.15368 | -0.0071 | 5.0703
14.5 | 0.7882 | 0.16443 | -0.0117 | 4.7935
15 | 0.796 | 0.17577 | -0.0173 | 4.5286
15.5 | 0.7987 | 0.1885 | -0.0248 | 4.2371
16 | 0.7814 | 0.20537 | -0.039 | 3.8048
16.5 | 0.8038 | 0.2149 | -0.0429 | 3.7403
17 | 0.818 | 0.2228 | -0.0476 | 3.6715
17.5 | 0.8436 | 0.2328 | -0.0513 | 3.6237
18 | 0.8556 | 0.23931 | -0.0565 | 3.5753
18.5 | 0.8774 | 0.24823 | -0.0608 | 3.5346
19 | 0.9088 | 0.261 | -0.0639 | 3.482
19.5 | 0.9172 | 0.2644 | -0.07 | 3.469
20 | 0.9366 | 0.27262 | -0.0749 | 3.4356

## 9. Re 100k Mach 0.00 (1)
BIGFOIL.COM POLAR EXPORT
NACA66-514 a=0.2
NACA66-514 a=0.2 |  |  |  | Cl Max: | 1.144 | at alpha= | 11.5 | deg
JavaFoil+Calcfoil stall+Eppler ext transition |  |  |  | L/D Max: | 51.683 | at alpha= | 5.5 | deg
Re: | 100000 |  |  | Cd Min: | 0.01448 | at alpha= | -0.5 | deg
Mach: | 0 |  |  | Cl=0 at alpha= | -2.6875 | deg
|  |  |  | @ Cl=0.1, Cd= | 0.034012
|  |  |  | @ Cl=0.4, Cd= | 0.015671
|  |  |  | @ Cl=0.6, Cd= | 0.016119
alpha (deg) | Cl | Cd | Cm | Cl/Cd
-17.5 | -0.485 | 0.2781 | -0.005 | -1.745
-17 | -0.501 | 0.24499 | -0.006 | -2.044
-16.5 | -0.516 | 0.22747 | -0.006 | -2.268
-16 | -0.53 | 0.21338 | -0.006 | -2.486
-15.5 | -0.544 | 0.19749 | -0.006 | -2.755
-15 | -0.557 | 0.18279 | -0.007 | -3.045
-14.5 | -0.568 | 0.17291 | -0.007 | -3.284
-14 | -0.577 | 0.16273 | -0.008 | -3.549
-13.5 | -0.585 | 0.15229 | -0.008 | -3.839
-13 | -0.59 | 0.13965 | -0.008 | -4.223
-12.5 | -0.592 | 0.13105 | -0.009 | -4.519
-12 | -0.592 | 0.12062 | -0.01 | -4.905
-11.5 | -0.588 | 0.112 | -0.01 | -5.249
-11 | -0.581 | 0.10303 | -0.011 | -5.634
-10.5 | -0.569 | 0.09437 | -0.011 | -6.033
-10 | -0.555 | 0.08676 | -0.011 | -6.392
-9.5 | -0.536 | 0.08187 | -0.012 | -6.544
-9 | -0.513 | 0.07507 | -0.012 | -6.835
-8.5 | -0.487 | 0.06925 | -0.013 | -7.029
-8 | -0.457 | 0.06598 | -0.013 | -6.924
-7.5 | -0.424 | 0.06101 | -0.013 | -6.945
-7 | -0.388 | 0.0578 | -0.014 | -6.706
-6.5 | -0.349 | 0.05295 | -0.014 | -6.586
-6 | -0.307 | 0.04971 | -0.015 | -6.182
-5.5 | -0.264 | 0.04706 | -0.015 | -5.604
-5 | -0.219 | 0.04479 | -0.015 | -4.885
-4.5 | -0.173 | 0.04237 | -0.016 | -4.074
-4 | -0.126 | 0.04013 | -0.016 | -3.133
-3.5 | -0.078 | 0.03833 | -0.017 | -2.042
-3 | -0.03 | 0.03678 | -0.017 | -0.825
-2.5 | 0.018 | 0.03554 | -0.018 | 0.506
-2 | 0.067 | 0.03451 | -0.019 | 1.93
-1.5 | 0.116 | 0.03377 | -0.02 | 3.42
-1 | 0.165 | 0.0331 | -0.021 | 4.972
-0.5 | 0.265 | 0.01448 | -0.043 | 18.299
0 | 0.309 | 0.01621 | -0.044 | 19.08
0.5 | 0.365 | 0.01626 | -0.045 | 22.468
1 | 0.422 | 0.0153 | -0.045 | 27.596
1.5 | 0.479 | 0.01551 | -0.046 | 30.901
2 | 0.536 | 0.01579 | -0.047 | 33.923
2.5 | 0.592 | 0.01607 | -0.048 | 36.839
3 | 0.648 | 0.01641 | -0.049 | 39.512
3.5 | 0.704 | 0.01679 | -0.05 | 41.933
4 | 0.762 | 0.01709 | -0.051 | 44.575
4.5 | 0.83 | 0.01697 | -0.053 | 48.874
5 | 0.888 | 0.01754 | -0.055 | 50.611
5.5 | 0.943 | 0.01824 | -0.056 | 51.683
6 | 0.998 | 0.02314 | -0.057 | 43.151
6.5 | 1.049 | 0.02409 | -0.058 | 43.524
7 | 1.097 | 0.02479 | -0.059 | 44.238
7.5 | 0.956 | 0.05046 | -0.029 | 18.949
8 | 0.992 | 0.05424 | -0.027 | 18.288
8.5 | 1.027 | 0.05785 | -0.027 | 17.755
9 | 1.057 | 0.06229 | -0.027 | 16.968
9.5 | 1.084 | 0.06682 | -0.027 | 16.219
10 | 1.107 | 0.07196 | -0.026 | 15.377
10.5 | 1.126 | 0.07682 | -0.026 | 14.651
11 | 1.138 | 0.08372 | -0.025 | 13.597
11.5 | 1.144 | 0.08895 | -0.026 | 12.859
12 | 1.144 | 0.09674 | -0.026 | 11.821
12.5 | 1.138 | 0.10299 | -0.025 | 11.049
13 | 1.127 | 0.11023 | -0.025 | 10.225
13.5 | 1.112 | 0.1198 | -0.026 | 9.279
14 | 1.092 | 0.12948 | -0.025 | 8.43
14.5 | 1.067 | 0.13517 | -0.025 | 7.898
15 | 1.04 | 0.14738 | -0.024 | 7.057
15.5 | 1.01 | 0.15681 | -0.025 | 6.441
16 | 0.977 | 0.16677 | -0.023 | 5.861
16.5 | 0.943 | 0.17816 | -0.023 | 5.295

## 10. Re 100k Mach 0.00 (2)
BIGFOIL.COM POLAR EXPORT
NACA66-514 a=0.2
NACA66-514 a=0.2 |  |  |  | Cl Max: | 1.2048 | at alpha= | 13 | deg
XFOIL ncrit=9 |  |  |  | L/D Max: | 46.1865 | at alpha= | 8.5 | deg
Re: | 100000 |  |  | Cd Min: | 0.20717 | at alpha= | 18 | deg
Mach: | 0 |  |  | Cl=0 at alpha= | 0.017251 | deg
|  |  |  | @ Cl=0.1, Cd= | 0.033365
|  |  |  | @ Cl=0.4, Cd= | 0.036875
|  |  |  | @ Cl=0.6, Cd= | 0.037639
alpha (deg) | Cl | Cd | Cm | Cl/Cd
-9.5 | -0.4155 | 0.10746 | -0.044 | -3.8666
-9 | -0.4528 | 0.1004 | -0.053 | -4.51
-8.5 | -0.5094 | 0.09727 | -0.0491 | -5.237
-8 | -0.4994 | 0.08852 | -0.0484 | -5.6417
-7.5 | -0.5155 | 0.08382 | -0.044 | -6.1501
-7 | -0.5659 | 0.08215 | -0.0369 | -6.8886
-6.5 | -0.5478 | 0.07304 | -0.0356 | -7.5
-6 | -0.5451 | 0.06768 | -0.0329 | -8.0541
-5.5 | -0.5434 | 0.06316 | -0.0279 | -8.6035
-5 | -0.5303 | 0.05891 | -0.0241 | -9.0019
-4.5 | -0.611 | 0.05672 | -0.0018 | -10.7722
-4 | -0.5902 | 0.05208 | 0.0008 | -11.3326
-3 | -0.3325 | 0.0405 | -0.0212 | -8.2099
-2.5 | -0.2725 | 0.03851 | -0.0207 | -7.0761
-2 | -0.2116 | 0.03637 | -0.0218 | -5.818
-1.5 | -0.1521 | 0.03517 | -0.0227 | -4.3247
-0.5 | 0.1717 | 0.03564 | -0.0521 | 4.8176
0 | -0.0124 | 0.03197 | -0.0191 | -0.38786
0.5 | 0.347 | 0.03643 | -0.0681 | 9.5251
1 | 0.3893 | 0.0368 | -0.067 | 10.5788
1.5 | 0.4319 | 0.0371 | -0.0657 | 11.6415
2 | 0.476 | 0.03729 | -0.0645 | 12.7648
3 | 0.5079 | 0.038 | -0.0528 | 13.3658
3.5 | 0.5442 | 0.03791 | -0.0498 | 14.3551
4 | 0.5808 | 0.03764 | -0.0466 | 15.4304
4.5 | 0.5778 | 0.03789 | -0.0375 | 15.2494
5 | 0.5982 | 0.03766 | -0.0316 | 15.8842
5.5 | 0.638 | 0.03719 | -0.0286 | 17.1551
6 | 0.6876 | 0.03655 | -0.0269 | 18.8126
6.5 | 0.7438 | 0.03561 | -0.0259 | 20.8874
7.5 | 0.8744 | 0.03187 | -0.0248 | 27.4365
8 | 1.0043 | 0.02354 | -0.0276 | 42.6636
8.5 | 1.0452 | 0.02263 | -0.0235 | 46.1865
9 | 1.0541 | 0.02363 | -0.0164 | 44.6085
9.5 | 1.0403 | 0.02607 | -0.0076 | 39.9041
10 | 0.994 | 0.0318 | 0.0022 | 31.2579
10.5 | 0.9757 | 0.03717 | 0.0079 | 26.2497
11 | 0.9824 | 0.04099 | 0.0116 | 23.9668
11.5 | 1.0114 | 0.04375 | 0.0141 | 23.1177
12 | 1.0867 | 0.04602 | 0.0139 | 23.6136
12.5 | 1.1519 | 0.04984 | 0.0134 | 23.112
13 | 1.2048 | 0.05666 | 0.0127 | 21.2637
13.5 | 1.2012 | 0.0627 | 0.0166 | 19.1579
14 | 1.1869 | 0.07013 | 0.0199 | 16.9243
14.5 | 1.1594 | 0.07838 | 0.0225 | 14.792
15 | 1.1348 | 0.08871 | 0.0231 | 12.7922
15.5 | 1.0914 | 0.0974 | 0.0225 | 11.2053
16 | 0.8052 | 0.16545 | -0.018 | 4.8667
16.5 | 0.8498 | 0.16377 | -0.0131 | 5.189
17 | 0.8295 | 0.19098 | -0.0262 | 4.3434
17.5 | 0.8056 | 0.19863 | -0.0353 | 4.0558
18 | 0.8225 | 0.20717 | -0.038 | 3.9702

## 11. Re 100k Mach 0.10 (1)
BIGFOIL.COM POLAR EXPORT
NACA66-514 a=0.2
NACA66-514 a=0.2 |  |  |  | Cl Max: | 1.14 | at alpha= | 11.5 | deg
JavaFoil+Calcfoil stall+Eppler ext transition |  |  |  | L/D Max: | 51.584 | at alpha= | 5.5 | deg
Re: | 100000 |  |  | Cd Min: | 0.01455 | at alpha= | -0.5 | deg
Mach: | 0.1 |  |  | Cl=0 at alpha= | -2.6875 | deg
|  |  |  | @ Cl=0.1, Cd= | 0.034041
|  |  |  | @ Cl=0.4, Cd= | 0.015738
|  |  |  | @ Cl=0.6, Cd= | 0.01617
alpha (deg) | Cl | Cd | Cm | Cl/Cd
-17 | -0.456 | 0.26575 | -0.006 | -1.715
-16.5 | -0.474 | 0.2414 | -0.006 | -1.962
-16 | -0.491 | 0.22443 | -0.006 | -2.188
-15.5 | -0.508 | 0.20778 | -0.006 | -2.443
-15 | -0.523 | 0.19655 | -0.007 | -2.663
-14.5 | -0.538 | 0.17888 | -0.007 | -3.006
-14 | -0.55 | 0.16622 | -0.008 | -3.312
-13.5 | -0.561 | 0.15686 | -0.008 | -3.576
-13 | -0.569 | 0.14387 | -0.008 | -3.956
-12.5 | -0.575 | 0.13458 | -0.009 | -4.271
-12 | -0.577 | 0.12222 | -0.01 | -4.724
-11.5 | -0.576 | 0.11486 | -0.01 | -5.016
-11 | -0.571 | 0.10435 | -0.011 | -5.474
-10.5 | -0.562 | 0.09695 | -0.011 | -5.8
-10 | -0.549 | 0.09194 | -0.011 | -5.976
-9.5 | -0.532 | 0.08198 | -0.012 | -6.493
-9 | -0.511 | 0.07709 | -0.012 | -6.629
-8.5 | -0.486 | 0.07051 | -0.013 | -6.889
-8 | -0.457 | 0.06663 | -0.013 | -6.852
-7.5 | -0.424 | 0.06171 | -0.013 | -6.873
-7 | -0.388 | 0.05746 | -0.014 | -6.757
-6.5 | -0.35 | 0.05335 | -0.014 | -6.556
-6 | -0.308 | 0.05004 | -0.015 | -6.162
-5.5 | -0.265 | 0.04695 | -0.015 | -5.637
-5 | -0.22 | 0.04441 | -0.015 | -4.946
-4.5 | -0.173 | 0.04243 | -0.016 | -4.087
-4 | -0.126 | 0.04006 | -0.016 | -3.153
-3.5 | -0.079 | 0.03838 | -0.017 | -2.049
-3 | -0.03 | 0.03693 | -0.017 | -0.825
-2.5 | 0.018 | 0.0356 | -0.018 | 0.507
-2 | 0.067 | 0.03458 | -0.019 | 1.936
-1.5 | 0.116 | 0.03378 | -0.02 | 3.436
-1 | 0.165 | 0.03313 | -0.021 | 4.992
-0.5 | 0.266 | 0.01455 | -0.044 | 18.297
0 | 0.311 | 0.0163 | -0.044 | 19.051
0.5 | 0.367 | 0.0163 | -0.045 | 22.519
1 | 0.424 | 0.01533 | -0.046 | 27.676
1.5 | 0.481 | 0.01557 | -0.047 | 30.914
2 | 0.538 | 0.01582 | -0.048 | 34.021
2.5 | 0.595 | 0.01614 | -0.049 | 36.853
3 | 0.651 | 0.01648 | -0.05 | 39.518
3.5 | 0.708 | 0.01684 | -0.051 | 42.011
4 | 0.766 | 0.01714 | -0.052 | 44.687
4.5 | 0.834 | 0.01706 | -0.054 | 48.884
5 | 0.892 | 0.01764 | -0.055 | 50.56
5.5 | 0.947 | 0.01836 | -0.056 | 51.584
6 | 1.003 | 0.02328 | -0.057 | 43.063
6.5 | 1.053 | 0.02426 | -0.058 | 43.397
7 | 1.101 | 0.02533 | -0.059 | 43.481
7.5 | 0.96 | 0.05062 | -0.029 | 18.956
8 | 0.995 | 0.05431 | -0.027 | 18.328
8.5 | 1.03 | 0.05791 | -0.027 | 17.792
9 | 1.06 | 0.0624 | -0.027 | 16.988
9.5 | 1.086 | 0.06697 | -0.027 | 16.213
10 | 1.107 | 0.07201 | -0.026 | 15.38
10.5 | 1.125 | 0.07813 | -0.026 | 14.406
11 | 1.137 | 0.08432 | -0.025 | 13.481
11.5 | 1.14 | 0.08887 | -0.025 | 12.823
12 | 1.137 | 0.09665 | -0.025 | 11.761
12.5 | 1.128 | 0.10344 | -0.025 | 10.904
13 | 1.114 | 0.11116 | -0.025 | 10.017
13.5 | 1.094 | 0.12157 | -0.024 | 8.999
14 | 1.07 | 0.13422 | -0.024 | 7.97
14.5 | 1.041 | 0.13878 | -0.024 | 7.503
15 | 1.009 | 0.14808 | -0.025 | 6.816
15.5 | 0.974 | 0.1673 | -0.024 | 5.825
16 | 0.937 | 0.17579 | -0.024 | 5.332
16.5 | 0.899 | 0.19286 | -0.023 | 4.659

## 12. Re 100k Mach 0.10 (2)
BIGFOIL.COM POLAR EXPORT
NACA66-514 a=0.2
NACA66-514 a=0.2 |  |  |  | Cl Max: | 1.1986 | at alpha= | 13 | deg
XFOIL ncrit=9 |  |  |  | L/D Max: | 45.2913 | at alpha= | 8.5 | deg
Re: | 100000 |  |  | Cd Min: | 0.18438 | at alpha= | 18 | deg
Mach: | 0.1 |  |  | Cl=0 at alpha= | 0.010241 | deg
|  |  |  | @ Cl=0.1, Cd= | 0.035698
|  |  |  | @ Cl=0.4, Cd= | 0.036909
|  |  |  | @ Cl=0.6, Cd= | 0.03753
alpha (deg) | Cl | Cd | Cm | Cl/Cd
-12 | -0.3817 | 0.1358 | -0.0389 | -2.8108
-11.5 | -0.3936 | 0.13214 | -0.036 | -2.9787
-11 | -0.4108 | 0.12831 | -0.0346 | -3.2016
-10.5 | -0.4383 | 0.12382 | -0.0406 | -3.5398
-10 | -0.409 | 0.11455 | -0.0405 | -3.5705
-9.5 | -0.4135 | 0.10799 | -0.045 | -3.8291
-9 | -0.4556 | 0.10139 | -0.0537 | -4.4935
-8.5 | -0.5122 | 0.09846 | -0.0498 | -5.2021
-8 | -0.4784 | 0.08884 | -0.0497 | -5.385
-7.5 | -0.5098 | 0.08449 | -0.0448 | -6.0339
-7 | -0.5689 | 0.08372 | -0.0371 | -6.7953
-6.5 | -0.5402 | 0.07355 | -0.037 | -7.3447
-6 | -0.5453 | 0.06832 | -0.033 | -7.9816
-5.5 | -0.5432 | 0.06369 | -0.0283 | -8.5288
-4.5 | -0.4993 | 0.05424 | -0.0243 | -9.2054
-3.5 | -0.4523 | 0.04548 | -0.018 | -9.945
-3 | -0.3221 | 0.04061 | -0.0234 | -7.9315
-2.5 | -0.2681 | 0.03869 | -0.0219 | -6.9294
-2 | -0.2095 | 0.03655 | -0.0226 | -5.7319
-1.5 | -0.1507 | 0.03533 | -0.0232 | -4.2655
-0.5 | 0.1766 | 0.03581 | -0.0529 | 4.9316
0 | -0.0074 | 0.03231 | -0.0203 | -0.22903
0.5 | 0.3539 | 0.03653 | -0.0693 | 9.6879
1 | 0.3973 | 0.03689 | -0.0682 | 10.7699
1.5 | 0.4409 | 0.03719 | -0.067 | 11.8553
2 | 0.4438 | 0.03781 | -0.0593 | 11.7376
2.5 | 0.4769 | 0.03803 | -0.0562 | 12.5401
3 | 0.5143 | 0.03807 | -0.0536 | 13.5093
3.5 | 0.553 | 0.03795 | -0.0508 | 14.5718
4 | 0.591 | 0.03764 | -0.0477 | 15.7014
4.5 | 0.6237 | 0.03724 | -0.0436 | 16.7481
5 | 0.6041 | 0.03768 | -0.032 | 16.0324
5.5 | 0.6446 | 0.03714 | -0.0289 | 17.356
6 | 0.6947 | 0.03642 | -0.0271 | 19.0747
6.5 | 0.7513 | 0.03541 | -0.0261 | 21.2172
7 | 0.795 | 0.03498 | -0.0237 | 22.7273
7.5 | 0.8843 | 0.03151 | -0.025 | 28.0641
8 | 1.0099 | 0.02342 | -0.0271 | 43.1213
8.5 | 1.0417 | 0.023 | -0.0219 | 45.2913
9 | 1.0522 | 0.02397 | -0.015 | 43.8965
9.5 | 1.0357 | 0.02663 | -0.0061 | 38.8922
10 | 0.9891 | 0.03256 | 0.0034 | 30.3778
10.5 | 0.9732 | 0.03784 | 0.0089 | 25.7188
11 | 0.9807 | 0.04165 | 0.0125 | 23.5462
11.5 | 1.0121 | 0.04433 | 0.015 | 22.831
12 | 1.0884 | 0.0467 | 0.0149 | 23.3062
12.5 | 1.1517 | 0.05076 | 0.0145 | 22.6891
13 | 1.1986 | 0.05777 | 0.0144 | 20.7478
13.5 | 1.1901 | 0.06387 | 0.0183 | 18.6332
14 | 1.1725 | 0.07141 | 0.0215 | 16.4193
14.5 | 1.1448 | 0.08005 | 0.0235 | 14.3011
15 | 1.1202 | 0.09034 | 0.0237 | 12.3998
15.5 | 1.0603 | 0.09934 | 0.022 | 10.6734
16 | 0.9213 | 0.12684 | 0.0053 | 7.2635
16.5 | 0.871 | 0.15087 | -0.008 | 5.7732
17 | 0.5976 | 0.17172 | -0.0227 | 3.4801
17.5 | 0.6241 | 0.18017 | -0.0237 | 3.464
18 | 0.6163 | 0.18438 | -0.0281 | 3.3426

## 13. Re 100k Mach 0.25 (1)
BIGFOIL.COM POLAR EXPORT
NACA66-514 a=0.2
NACA66-514 a=0.2 |  |  |  | Cl Max: | 1.125 | at alpha= | 7 | deg
JavaFoil+Calcfoil stall+Eppler ext transition |  |  |  | L/D Max: | 51.008 | at alpha= | 5.5 | deg
Re: | 100000 |  |  | Cd Min: | 0.0156 | at alpha= | 1 | deg
Mach: | 0.25 |  |  | Cl=0 at alpha= | -2.69 | deg
|  |  |  | @ Cl=0.1, Cd= | 0.034239
|  |  |  | @ Cl=0.4, Cd= | 0.01621
|  |  |  | @ Cl=0.6, Cd= | 0.016411
alpha (deg) | Cl | Cd | Cm | Cl/Cd
-15 | -0.189 | 0.2964 | -0.007 | -0.639
-14.5 | -0.25 | 0.25286 | -0.007 | -0.988
-14 | -0.3 | 0.21872 | -0.008 | -1.372
-13.5 | -0.345 | 0.20371 | -0.008 | -1.693
-13 | -0.385 | 0.20109 | -0.008 | -1.912
-12.5 | -0.419 | 0.16975 | -0.008 | -2.47
-12 | -0.449 | 0.14911 | -0.008 | -3.009
-11.5 | -0.472 | 0.13207 | -0.009 | -3.575
-11 | -0.489 | 0.12511 | -0.009 | -3.912
-10.5 | -0.5 | 0.11076 | -0.01 | -4.515
-10 | -0.504 | 0.10234 | -0.012 | -4.926
-9.5 | -0.501 | 0.09077 | -0.012 | -5.518
-9 | -0.491 | 0.081 | -0.012 | -6.059
-8.5 | -0.474 | 0.07636 | -0.013 | -6.211
-8 | -0.452 | 0.07076 | -0.013 | -6.384
-7.5 | -0.424 | 0.06374 | -0.014 | -6.649
-7 | -0.391 | 0.05966 | -0.014 | -6.555
-6.5 | -0.354 | 0.05498 | -0.014 | -6.446
-6 | -0.314 | 0.05134 | -0.015 | -6.109
-5.5 | -0.27 | 0.04805 | -0.015 | -5.619
-5 | -0.225 | 0.0451 | -0.016 | -4.979
-4.5 | -0.177 | 0.04317 | -0.016 | -4.111
-4 | -0.129 | 0.04084 | -0.017 | -3.169
-3.5 | -0.081 | 0.03876 | -0.017 | -2.081
-3 | -0.031 | 0.03725 | -0.018 | -0.84
-2.5 | 0.019 | 0.03584 | -0.018 | 0.517
-2 | 0.069 | 0.03476 | -0.019 | 1.977
-1.5 | 0.119 | 0.03392 | -0.02 | 3.515
-1 | 0.17 | 0.03333 | -0.021 | 5.097
-0.5 | 0.221 | 0.03297 | -0.022 | 6.696
0 | 0.319 | 0.01618 | -0.046 | 19.703
0.5 | 0.377 | 0.0166 | -0.047 | 22.692
1 | 0.436 | 0.0156 | -0.047 | 27.911
1.5 | 0.494 | 0.01586 | -0.048 | 31.142
2 | 0.552 | 0.01613 | -0.049 | 34.238
2.5 | 0.61 | 0.01647 | -0.05 | 37.052
3 | 0.668 | 0.01684 | -0.051 | 39.686
3.5 | 0.726 | 0.01725 | -0.052 | 42.101
4 | 0.788 | 0.01746 | -0.053 | 45.1
4.5 | 0.857 | 0.01755 | -0.055 | 48.817
5 | 0.915 | 0.01822 | -0.056 | 50.227
5.5 | 0.971 | 0.01905 | -0.057 | 51.008
6 | 1.027 | 0.02413 | -0.059 | 42.556
6.5 | 1.077 | 0.02522 | -0.06 | 42.721
7 | 1.125 | 0.02639 | -0.06 | 42.629
7.5 | 0.979 | 0.05192 | -0.028 | 18.858
8 | 1.015 | 0.05585 | -0.027 | 18.171
8.5 | 1.048 | 0.05913 | -0.027 | 17.72
9 | 1.073 | 0.06413 | -0.027 | 16.732
9.5 | 1.093 | 0.06925 | -0.026 | 15.789
10 | 1.108 | 0.07517 | -0.026 | 14.739
10.5 | 1.116 | 0.08091 | -0.025 | 13.795
11 | 1.115 | 0.09027 | -0.026 | 12.347
11.5 | 1.1 | 0.09743 | -0.026 | 11.287
12 | 1.075 | 0.1045 | -0.025 | 10.286

## 14. Re 100k Mach 0.25 (2)
BIGFOIL.COM POLAR EXPORT
NACA66-514 a=0.2
NACA66-514 a=0.2 |  |  |  | Cl Max: | 1.1429 | at alpha= | 13 | deg
XFOIL ncrit=9 |  |  |  | L/D Max: | 42.2304 | at alpha= | 8.5 | deg
Re: | 100000 |  |  | Cd Min: | 0.21451 | at alpha= | 18 | deg
Mach: | 0.25 |  |  | Cl=0 at alpha= | -0.85556 | deg
|  |  |  | @ Cl=0.1, Cd= | 0.035513
|  |  |  | @ Cl=0.4, Cd= | 0.037914
|  |  |  | @ Cl=0.6, Cd= | 0.038488
alpha (deg) | Cl | Cd | Cm | Cl/Cd
-11.5 | -0.3913 | 0.13598 | -0.0357 | -2.8776
-11 | -0.4169 | 0.13296 | -0.0373 | -3.1355
-10.5 | -0.4101 | 0.12427 | -0.0423 | -3.3001
-10 | -0.3869 | 0.11706 | -0.0434 | -3.3051
-9.5 | -0.4197 | 0.11138 | -0.0542 | -3.7682
-9 | -0.388 | 0.1031 | -0.0505 | -3.7633
-8.5 | -0.4093 | 0.09694 | -0.0539 | -4.2222
-8 | -0.4645 | 0.09294 | -0.0533 | -4.9978
-7.5 | -0.5252 | 0.09095 | -0.0471 | -5.7746
-7 | -0.4967 | 0.08136 | -0.0465 | -6.105
-6.5 | -0.5527 | 0.08086 | -0.0383 | -6.8353
-6 | -0.5329 | 0.07179 | -0.0359 | -7.423
-5 | -0.5213 | 0.06125 | -0.0291 | -8.511
-4.5 | -0.5089 | 0.05657 | -0.0252 | -8.9959
-3 | -0.3434 | 0.04254 | -0.0229 | -8.0724
-2.5 | -0.2802 | 0.03963 | -0.0227 | -7.0704
-2 | -0.2175 | 0.0378 | -0.0234 | -5.754
-1.5 | -0.1543 | 0.03626 | -0.0244 | -4.2554
-1 | -0.0962 | 0.03552 | -0.0246 | -2.7083
-0.5 | 0.2368 | 0.03661 | -0.0654 | 6.4682
0 | 0.0012 | 0.03473 | -0.0218 | 0.034552
0.5 | 0.3455 | 0.03746 | -0.0679 | 9.2232
1 | 0.3861 | 0.03784 | -0.0661 | 10.2035
2.5 | 0.5122 | 0.03851 | -0.0605 | 13.3004
3 | 0.5105 | 0.03905 | -0.0518 | 13.073
3.5 | 0.5464 | 0.03897 | -0.0484 | 14.021
4 | 0.5834 | 0.03867 | -0.0449 | 15.0866
4.5 | 0.6108 | 0.03837 | -0.0397 | 15.9187
5 | 0.6005 | 0.03872 | -0.0295 | 15.5088
5.5 | 0.641 | 0.03821 | -0.0261 | 16.7757
6 | 0.6927 | 0.03752 | -0.0242 | 18.4622
6.5 | 0.741 | 0.0371 | -0.0221 | 19.973
7 | 0.8083 | 0.0354 | -0.0213 | 22.8333
7.5 | 0.8919 | 0.03245 | -0.0216 | 27.4854
8 | 1.0053 | 0.02487 | -0.0209 | 40.4222
8.5 | 1.0376 | 0.02457 | -0.0155 | 42.2304
9 | 1.0395 | 0.0261 | -0.0077 | 39.8276
9.5 | 1.0127 | 0.02982 | 0.0013 | 33.9604
10 | 0.9695 | 0.03636 | 0.0091 | 26.6639
10.5 | 0.9601 | 0.04149 | 0.0136 | 23.1405
11 | 0.9734 | 0.04518 | 0.0171 | 21.5449
11.5 | 1.0167 | 0.04755 | 0.0195 | 21.3817
12 | 1.0903 | 0.05074 | 0.0202 | 21.488
12.5 | 1.1277 | 0.05593 | 0.0218 | 20.1627
13 | 1.1429 | 0.06231 | 0.0237 | 18.3422
13.5 | 1.1376 | 0.0709 | 0.0253 | 16.0451
14 | 1.1043 | 0.07912 | 0.0268 | 13.9573
14.5 | 1.0719 | 0.08908 | 0.0263 | 12.033
15 | 1.0204 | 0.09974 | 0.0228 | 10.2306
15.5 | 0.9041 | 0.12644 | 0.006 | 7.1504
16 | 0.8676 | 0.14564 | -0.0047 | 5.9572
16.5 | 0.7901 | 0.18894 | -0.0304 | 4.1818
17 | 0.8268 | 0.19702 | -0.03 | 4.1965
17.5 | 0.8094 | 0.20403 | -0.0384 | 3.9671
18 | 0.8476 | 0.21451 | -0.0381 | 3.9513

## 15. Re 100k Mach 0.50 (1)
BIGFOIL.COM POLAR EXPORT
NACA66-514 a=0.2
NACA66-514 a=0.2 |  |  |  | Cl Max: | 1.222 | at alpha= | 20 | deg
JavaFoil+Calcfoil stall+Eppler ext transition |  |  |  | L/D Max: | 47.853 | at alpha= | 5 | deg
Re: | 100000 |  |  | Cd Min: | 0.01685 | at alpha= | 1 | deg
Mach: | 0.5 |  |  | Cl=0 at alpha= | -2.6875 | deg
|  |  |  | @ Cl=0.1, Cd= | 0.035414
|  |  |  | @ Cl=0.4, Cd= | 0.017876
|  |  |  | @ Cl=0.6, Cd= | 0.017441
alpha (deg) | Cl | Cd | Cm | Cl/Cd
-20 | -0.955 | 0.33991 | -0.008 | -2.81
-19.5 | -0.928 | 0.32676 | -0.009 | -2.841
-19 | -0.901 | 0.3056 | -0.009 | -2.95
-18.5 | -0.874 | 0.31364 | -0.01 | -2.788
-18 | -0.848 | 0.30829 | -0.01 | -2.749
-17.5 | -0.82 | 0.3033 | -0.01 | -2.703
-17 | -0.791 | 0.28028 | -0.01 | -2.823
-16.5 | -0.764 | 0.27892 | -0.011 | -2.739
-16 | -0.737 | 0.2749 | -0.011 | -2.68
-15.5 | -0.709 | 0.27093 | -0.011 | -2.619
-15 | -0.682 | 0.26704 | -0.012 | -2.555
-14.5 | -0.655 | 0.24339 | -0.012 | -2.691
-14 | -0.627 | 0.23511 | -0.012 | -2.665
-13.5 | -0.599 | 0.23039 | -0.012 | -2.598
-13 | -0.571 | 0.21516 | -0.012 | -2.655
-12.5 | -0.544 | 0.21322 | -0.013 | -2.55
-12 | -0.516 | 0.20934 | -0.013 | -2.466
-11.5 | -0.489 | 0.20583 | -0.014 | -2.374
-11 | -0.461 | 0.20016 | -0.014 | -2.304
-10.5 | -0.434 | 0.18612 | -0.014 | -2.33
-10 | -0.406 | 0.18508 | -0.015 | -2.193
-9.5 | -0.377 | 0.17813 | -0.014 | -2.119
-9 | -0.35 | 0.27671 | -0.014 | -1.265
-8.5 | -0.322 | 0.17385 | -0.014 | -1.853
-8 | -0.295 | 0.17459 | -0.015 | -1.687
-7.5 | -0.267 | 0.14851 | -0.015 | -1.797
-7 | -0.239 | 0.14595 | -0.016 | -1.639
-6.5 | -0.261 | 0.10324 | -0.014 | -2.531
-6 | -0.307 | 0.0671 | -0.016 | -4.573
-5.5 | -0.28 | 0.05824 | -0.016 | -4.806
-5 | -0.24 | 0.05145 | -0.017 | -4.663
-4.5 | -0.193 | 0.04665 | -0.018 | -4.128
-4 | -0.142 | 0.04346 | -0.018 | -3.263
-3.5 | -0.089 | 0.04061 | -0.019 | -2.19
-3 | -0.035 | 0.03861 | -0.019 | -0.898
-2.5 | 0.021 | 0.03701 | -0.02 | 0.557
-2 | 0.077 | 0.0358 | -0.021 | 2.137
-1.5 | 0.133 | 0.03486 | -0.022 | 3.813
-1 | 0.19 | 0.03418 | -0.023 | 5.548
-0.5 | 0.246 | 0.03383 | -0.024 | 7.285
0 | 0.355 | 0.01782 | -0.05 | 19.917
0.5 | 0.419 | 0.0179 | -0.052 | 23.418
1 | 0.484 | 0.01685 | -0.051 | 28.743
1.5 | 0.55 | 0.01716 | -0.053 | 32.024
2 | 0.614 | 0.01752 | -0.054 | 35.073
2.5 | 0.679 | 0.01796 | -0.055 | 37.792
3 | 0.744 | 0.01844 | -0.056 | 40.33
3.5 | 0.82 | 0.01849 | -0.058 | 44.361
4 | 0.889 | 0.01919 | -0.06 | 46.331
4.5 | 0.953 | 0.02008 | -0.061 | 47.457
5 | 1.015 | 0.02121 | -0.063 | 47.853
5.5 | 1.074 | 0.0271 | -0.064 | 39.637
6 | 1.127 | 0.02869 | -0.065 | 39.263
6.5 | 0.987 | 0.0477 | -0.032 | 20.691
7 | 1.018 | 0.05245 | -0.03 | 19.41
7.5 | 1.041 | 0.05771 | -0.029 | 18.031
8 | 1.046 | 0.0643 | -0.027 | 16.27
8.5 | 1.021 | 0.07468 | -0.026 | 13.676
9 | 0.806 | 0.10377 | -0.024 | 7.77
9.5 | 0.664 | 0.16388 | -0.025 | 4.051
10 | 0.69 | 0.16655 | -0.026 | 4.146
10.5 | 0.718 | 0.17153 | -0.031 | 4.186
11 | 0.744 | 0.17569 | -0.031 | 4.237
11.5 | 0.771 | 0.2011 | -0.032 | 3.832
12 | 0.798 | 0.20948 | -0.035 | 3.81
12.5 | 0.825 | 0.22708 | -0.037 | 3.632
13 | 0.851 | 0.23095 | -0.037 | 3.684
13.5 | 0.877 | 0.22312 | -0.038 | 3.931
14 | 0.905 | 0.25369 | -0.042 | 3.567
14.5 | 0.931 | 0.26134 | -0.042 | 3.562
15 | 0.957 | 0.25662 | -0.043 | 3.729
15.5 | 0.985 | 0.28478 | -0.047 | 3.459
16 | 1.011 | 0.29075 | -0.047 | 3.478
16.5 | 1.037 | 0.30395 | -0.048 | 3.412
17 | 1.065 | 0.32707 | -0.051 | 3.258
17.5 | 1.091 | 0.3313 | -0.052 | 3.293
18 | 1.117 | 0.32517 | -0.053 | 3.435
18.5 | 1.146 | 0.33217 | -0.056 | 3.449
19 | 1.171 | 0.34779 | -0.057 | 3.368
19.5 | 1.197 | 0.359 | -0.057 | 3.334
20 | 1.222 | 0.3671 | -0.058 | 3.33

## 16. Re 100k Mach 0.50 (2)
BIGFOIL.COM POLAR EXPORT
NACA66-514 a=0.2
NACA66-514 a=0.2 |  |  |  | Cl Max: | 0.9934 | at alpha= | 9 | deg
XFOIL ncrit=9 |  |  |  | L/D Max: | 28.1785 | at alpha= | 8.5 | deg
Re: | 100000 |  |  | Cd Min: | 0.24421 | at alpha= | -20 | deg
Mach: | 0.5 |  |  | Cl=0 at alpha= | 0.13272 | deg
|  |  |  | @ Cl=0.1, Cd= | 0.038357
|  |  |  | @ Cl=0.4, Cd= | 0.041827
|  |  |  | @ Cl=0.6, Cd= | 0.044421
alpha (deg) | Cl | Cd | Cm | Cl/Cd
-20 | -0.5434 | 0.24421 | -0.0038 | -2.2251
-19.5 | -0.5233 | 0.23957 | -0.0104 | -2.1843
-18.5 | -0.4741 | 0.22186 | -0.0201 | -2.1369
-18 | -0.4496 | 0.21405 | -0.0249 | -2.1004
-17.5 | -0.4266 | 0.20693 | -0.0301 | -2.0616
-17 | -0.4076 | 0.20182 | -0.0364 | -2.0196
-16.5 | -0.4034 | 0.2018 | -0.0438 | -1.999
-16 | -0.363 | 0.18579 | -0.0458 | -1.9538
-15.5 | -0.3408 | 0.17855 | -0.0494 | -1.9087
-15 | -0.3291 | 0.17362 | -0.0527 | -1.8955
-14.5 | -0.3548 | 0.17651 | -0.0525 | -2.0101
-14 | -0.3718 | 0.17444 | -0.0489 | -2.1314
-13.5 | -0.3568 | 0.16547 | -0.0431 | -2.1563
-13 | -0.3622 | 0.16184 | -0.0401 | -2.238
-12.5 | -0.3716 | 0.15861 | -0.0384 | -2.3429
-12 | -0.3896 | 0.15717 | -0.0452 | -2.4788
-11.5 | -0.3459 | 0.14467 | -0.0452 | -2.391
-11 | -0.3408 | 0.13918 | -0.0503 | -2.4486
-10.5 | -0.3249 | 0.13113 | -0.0552 | -2.4777
-10 | -0.3157 | 0.12489 | -0.0558 | -2.5278
-9.5 | -0.3343 | 0.11999 | -0.0629 | -2.7861
-9 | -0.3079 | 0.11231 | -0.0607 | -2.7415
-8.5 | -0.3199 | 0.10659 | -0.062 | -3.0012
-8 | -0.3432 | 0.10173 | -0.067 | -3.3736
-7.5 | -0.4138 | 0.09961 | -0.0638 | -4.1542
-7 | -0.3611 | 0.08963 | -0.0624 | -4.0288
-6.5 | -0.4206 | 0.08682 | -0.0559 | -4.8445
-6 | -0.4376 | 0.08112 | -0.0519 | -5.3945
-5.5 | -0.4672 | 0.07636 | -0.0455 | -6.1184
-5 | -0.4807 | 0.07064 | -0.041 | -6.8049
-4.5 | -0.5009 | 0.06579 | -0.0329 | -7.6136
-3 | -0.3759 | 0.04863 | -0.0312 | -7.7298
-2.5 | -0.3194 | 0.04493 | -0.0292 | -7.1088
-2 | -0.2546 | 0.04277 | -0.0275 | -5.9528
-1.5 | -0.1894 | 0.04045 | -0.0274 | -4.6823
-1 | -0.1236 | 0.03921 | -0.0269 | -3.1523
0 | -0.0129 | 0.03811 | -0.0229 | -0.33849
0.5 | 0.0357 | 0.03761 | -0.0203 | 0.94922
1 | 0.3887 | 0.04171 | -0.0658 | 9.3191
1.5 | 0.4273 | 0.04211 | -0.0625 | 10.1472
2 | 0.4733 | 0.04233 | -0.0601 | 11.1812
2.5 | 0.4816 | 0.04303 | -0.0524 | 11.1922
3 | 0.5156 | 0.0432 | -0.0481 | 11.9352
3.5 | 0.5574 | 0.04306 | -0.0443 | 12.9447
4 | 0.5517 | 0.04385 | -0.0349 | 12.5815
4.5 | 0.582 | 0.04366 | -0.0293 | 13.3303
5.5 | 0.6059 | 0.04467 | -0.0145 | 13.5639
6 | 0.6533 | 0.04483 | -0.0114 | 14.5728
7.5 | 0.7878 | 0.04767 | -0.0035 | 16.5261
8 | 0.8049 | 0.05101 | -0.0001 | 15.7793
8.5 | 0.9916 | 0.03519 | 0.007 | 28.1785
9 | 0.9934 | 0.03742 | 0.0143 | 26.5473
9.5 | 0.9608 | 0.04335 | 0.0206 | 22.1638
10 | 0.9277 | 0.05124 | 0.0239 | 18.105
10.5 | 0.9246 | 0.05723 | 0.0267 | 16.1559
11 | 0.9515 | 0.06091 | 0.0305 | 15.6214
11.5 | 0.9831 | 0.06539 | 0.0336 | 15.0344
12 | 0.9771 | 0.07382 | 0.0335 | 13.2363
12.5 | 0.953 | 0.08471 | 0.0306 | 11.2501
13 | 0.9171 | 0.09807 | 0.0245 | 9.3515
13.5 | 0.8728 | 0.11454 | 0.0148 | 7.62
14 | 0.8341 | 0.1328 | 0.0035 | 6.2809

## 17. Re 250k Mach 0.00 (1)
BIGFOIL.COM POLAR EXPORT
NACA66-514 a=0.2
NACA66-514 a=0.2 |  |  |  | Cl Max: | 1.267 | at alpha= | 9 | deg
JavaFoil+Calcfoil stall+Eppler ext transition |  |  |  | L/D Max: | 75.952 | at alpha= | 5.5 | deg
Re: | 250000 |  |  | Cd Min: | 0.00987 | at alpha= | 1 | deg
Mach: | 0 |  |  | Cl=0 at alpha= | -2.6875 | deg
|  |  |  | @ Cl=0.1, Cd= | 0.030752
|  |  |  | @ Cl=0.4, Cd= | 0.01092
|  |  |  | @ Cl=0.6, Cd= | 0.010354
alpha (deg) | Cl | Cd | Cm | Cl/Cd
-17.5 | -0.485 | 0.21575 | -0.006 | -2.25
-17 | -0.501 | 0.19681 | -0.006 | -2.546
-16.5 | -0.516 | 0.18335 | -0.006 | -2.815
-16 | -0.531 | 0.17963 | -0.007 | -2.956
-15.5 | -0.545 | 0.16444 | -0.008 | -3.313
-15 | -0.557 | 0.1582 | -0.008 | -3.523
-14.5 | -0.569 | 0.14297 | -0.008 | -3.977
-14 | -0.578 | 0.13583 | -0.009 | -4.257
-13.5 | -0.586 | 0.12931 | -0.009 | -4.528
-13 | -0.591 | 0.11583 | -0.01 | -5.099
-12.5 | -0.593 | 0.10781 | -0.01 | -5.5
-12 | -0.592 | 0.10362 | -0.011 | -5.718
-11.5 | -0.588 | 0.09662 | -0.011 | -6.09
-11 | -0.581 | 0.08769 | -0.011 | -6.626
-10.5 | -0.57 | 0.08221 | -0.012 | -6.932
-10 | -0.555 | 0.07459 | -0.012 | -7.439
-9.5 | -0.536 | 0.07069 | -0.013 | -7.583
-9 | -0.513 | 0.0658 | -0.013 | -7.801
-8.5 | -0.487 | 0.06139 | -0.013 | -7.931
-8 | -0.457 | 0.05766 | -0.013 | -7.924
-7.5 | -0.424 | 0.05324 | -0.014 | -7.96
-7 | -0.388 | 0.05064 | -0.014 | -7.653
-6.5 | -0.349 | 0.04736 | -0.015 | -7.366
-6 | -0.307 | 0.0448 | -0.015 | -6.862
-5.5 | -0.264 | 0.04221 | -0.016 | -6.248
-5 | -0.219 | 0.04021 | -0.016 | -5.442
-4.5 | -0.173 | 0.03816 | -0.016 | -4.524
-4 | -0.126 | 0.03641 | -0.017 | -3.455
-3.5 | -0.078 | 0.03483 | -0.017 | -2.248
-3 | -0.03 | 0.03337 | -0.019 | -0.91
-2.5 | 0.018 | 0.0322 | -0.019 | 0.559
-2 | 0.067 | 0.03123 | -0.02 | 2.136
-1.5 | 0.116 | 0.03052 | -0.021 | 3.79
-1 | 0.204 | 0.01143 | -0.044 | 17.873
-0.5 | 0.265 | 0.01127 | -0.044 | 23.528
0 | 0.315 | 0.01194 | -0.045 | 26.394
0.5 | 0.372 | 0.0119 | -0.046 | 31.282
1 | 0.43 | 0.00987 | -0.047 | 43.567
1.5 | 0.488 | 0.01002 | -0.048 | 48.676
2 | 0.545 | 0.01018 | -0.049 | 53.522
2.5 | 0.602 | 0.01036 | -0.05 | 58.131
3 | 0.659 | 0.01059 | -0.051 | 62.276
3.5 | 0.716 | 0.01084 | -0.052 | 66.047
4 | 0.775 | 0.01103 | -0.053 | 70.281
4.5 | 0.842 | 0.01123 | -0.055 | 74.997
5 | 0.899 | 0.01185 | -0.056 | 75.889
5.5 | 0.954 | 0.01256 | -0.057 | 75.952
6 | 1.003 | 0.01876 | -0.057 | 53.429
6.5 | 1.053 | 0.01955 | -0.058 | 53.842
7 | 1.101 | 0.02045 | -0.059 | 53.847
7.5 | 1.147 | 0.02139 | -0.06 | 53.65
8 | 1.191 | 0.02249 | -0.061 | 52.963
8.5 | 1.232 | 0.02353 | -0.062 | 52.354
9 | 1.267 | 0.02458 | -0.063 | 51.533
9.5 | 1.087 | 0.0609 | -0.031 | 17.849
10 | 1.108 | 0.06546 | -0.029 | 16.927
10.5 | 1.127 | 0.07022 | -0.029 | 16.051
11 | 1.139 | 0.07503 | -0.027 | 15.183
11.5 | 1.145 | 0.08041 | -0.028 | 14.24
12 | 1.144 | 0.08575 | -0.027 | 13.343
12.5 | 1.139 | 0.0924 | -0.028 | 12.325
13 | 1.128 | 0.09852 | -0.028 | 11.449
13.5 | 1.112 | 0.1045 | -0.028 | 10.645
14 | 1.092 | 0.11172 | -0.028 | 9.776

## 18. Re 250k Mach 0.00 (2)
BIGFOIL.COM POLAR EXPORT
NACA66-514 a=0.2
NACA66-514 a=0.2 |  |  |  | Cl Max: | 1.1984 | at alpha= | 15.5 | deg
XFOIL ncrit=9 |  |  |  | L/D Max: | 78.5647 | at alpha= | 6.5 | deg
Re: | 250000 |  |  | Cd Min: | 0.18476 | at alpha= | 18.5 | deg
Mach: | 0 |  |  | Cl=0 at alpha= | -99 | deg
|  |  |  | @ Cl=0.1, Cd= | 0.01712
|  |  |  | @ Cl=0.4, Cd= | 0.01706
|  |  |  | @ Cl=0.6, Cd= | 0.015431
alpha (deg) | Cl | Cd | Cm | Cl/Cd
0 | 0.2288 | 0.01712 | -0.0385 | 13.3645
0.5 | 0.2881 | 0.01741 | -0.036 | 16.548
1.5 | 0.4064 | 0.01704 | -0.0368 | 23.8498
2.5 | 0.516 | 0.01602 | -0.0368 | 32.2097
3 | 0.572 | 0.01575 | -0.0373 | 36.3175
3.5 | 0.643 | 0.01494 | -0.04 | 43.0388
4 | 0.696 | 0.01457 | -0.0399 | 47.7694
4.5 | 0.7592 | 0.01419 | -0.0417 | 53.5025
5 | 0.8172 | 0.01376 | -0.0425 | 59.3895
5.5 | 0.8903 | 0.0133 | -0.0463 | 66.9398
6 | 0.9443 | 0.0129 | -0.0465 | 73.2016
6.5 | 1.0072 | 0.01282 | -0.0484 | 78.5647
7 | 1.0561 | 0.01378 | -0.0489 | 76.6401
7.5 | 1.0773 | 0.01485 | -0.0447 | 72.5455
8 | 1.0333 | 0.01532 | -0.0276 | 67.4478
8.5 | 1.0283 | 0.0173 | -0.0195 | 59.4393
9 | 1.004 | 0.02117 | -0.0105 | 47.4256
9.5 | 0.9865 | 0.02561 | -0.0034 | 38.5201
10 | 0.9984 | 0.02844 | 0.0003 | 35.1055
10.5 | 1.0058 | 0.03173 | 0.004 | 31.6987
11 | 1.0219 | 0.03456 | 0.0066 | 29.5689
11.5 | 1.0342 | 0.0379 | 0.0094 | 27.2876
12 | 1.0567 | 0.04075 | 0.0117 | 25.9313
12.5 | 1.085 | 0.04329 | 0.0133 | 25.0635
13 | 1.1183 | 0.04586 | 0.0146 | 24.3851
13.5 | 1.1643 | 0.04928 | 0.0153 | 23.6262
14 | 1.1834 | 0.05346 | 0.017 | 22.1362
14.5 | 1.1924 | 0.05843 | 0.0186 | 20.4073
15 | 1.193 | 0.06437 | 0.0199 | 18.5335
15.5 | 1.1984 | 0.06961 | 0.0202 | 17.2159
16 | 1.1802 | 0.07925 | 0.0203 | 14.8921
16.5 | 1.1513 | 0.08834 | 0.019 | 13.0326
17 | 1.1142 | 0.09973 | 0.0155 | 11.1722
18 | 0.9216 | 0.15577 | -0.0171 | 5.9164
18.5 | 0.6422 | 0.18476 | -0.0349 | 3.4759

## 19. Re 250k Mach 0.10 (1)
BIGFOIL.COM POLAR EXPORT
NACA66-514 a=0.2
NACA66-514 a=0.2 |  |  |  | Cl Max: | 1.27 | at alpha= | 9 | deg
JavaFoil+Calcfoil stall+Eppler ext transition |  |  |  | L/D Max: | 75.729 | at alpha= | 5.5 | deg
Re: | 250000 |  |  | Cd Min: | 0.00994 | at alpha= | 1 | deg
Mach: | 0.1 |  |  | Cl=0 at alpha= | -2.6837 | deg
|  |  |  | @ Cl=0.1, Cd= | 0.022844
|  |  |  | @ Cl=0.4, Cd= | 0.011088
|  |  |  | @ Cl=0.6, Cd= | 0.01042
alpha (deg) | Cl | Cd | Cm | Cl/Cd
-17 | -0.456 | 0.20754 | -0.007 | -2.198
-16.5 | -0.474 | 0.19273 | -0.007 | -2.46
-16 | -0.491 | 0.18014 | -0.007 | -2.728
-15.5 | -0.508 | 0.17367 | -0.007 | -2.926
-15 | -0.524 | 0.15815 | -0.008 | -3.313
-14.5 | -0.538 | 0.14866 | -0.008 | -3.621
-14 | -0.551 | 0.14059 | -0.009 | -3.921
-13.5 | -0.562 | 0.13139 | -0.009 | -4.276
-13 | -0.57 | 0.12071 | -0.01 | -4.723
-12.5 | -0.576 | 0.11102 | -0.01 | -5.184
-12 | -0.578 | 0.10437 | -0.011 | -5.538
-11.5 | -0.577 | 0.09805 | -0.011 | -5.881
-11 | -0.572 | 0.09155 | -0.011 | -6.245
-10.5 | -0.563 | 0.08376 | -0.012 | -6.72
-10 | -0.55 | 0.07859 | -0.012 | -6.997
-9.5 | -0.533 | 0.07117 | -0.013 | -7.483
-9 | -0.511 | 0.066 | -0.013 | -7.746
-8.5 | -0.486 | 0.0614 | -0.013 | -7.912
-8 | -0.457 | 0.05799 | -0.013 | -7.874
-7.5 | -0.424 | 0.05342 | -0.014 | -7.94
-7 | -0.388 | 0.05105 | -0.014 | -7.608
-6.5 | -0.35 | 0.04765 | -0.015 | -7.342
-6 | -0.308 | 0.04474 | -0.015 | -6.894
-5.5 | -0.265 | 0.04222 | -0.016 | -6.27
-5 | -0.22 | 0.04003 | -0.016 | -5.489
-4.5 | -0.173 | 0.03818 | -0.017 | -4.542
-4 | -0.126 | 0.03633 | -0.017 | -3.478
-3.5 | -0.079 | 0.03484 | -0.018 | -2.258
-3 | -0.031 | 0.03352 | -0.018 | -0.91
-2.5 | 0.018 | 0.03224 | -0.019 | 0.561
-2 | 0.067 | 0.03127 | -0.02 | 2.143
-1.5 | 0.144 | 0.01161 | -0.043 | 12.411
-1 | 0.205 | 0.01143 | -0.044 | 17.963
-0.5 | 0.266 | 0.01128 | -0.045 | 23.633
0 | 0.317 | 0.01196 | -0.046 | 26.458
0.5 | 0.374 | 0.01202 | -0.046 | 31.106
1 | 0.432 | 0.00994 | -0.047 | 43.494
1.5 | 0.49 | 0.01007 | -0.048 | 48.676
2 | 0.548 | 0.01021 | -0.049 | 53.645
2.5 | 0.605 | 0.01044 | -0.05 | 57.964
3 | 0.662 | 0.01063 | -0.051 | 62.29
3.5 | 0.72 | 0.01087 | -0.052 | 66.204
4 | 0.779 | 0.01105 | -0.053 | 70.549
4.5 | 0.846 | 0.0113 | -0.055 | 74.884
5 | 0.903 | 0.01193 | -0.056 | 75.715
5.5 | 0.958 | 0.01265 | -0.057 | 75.729
6 | 1.007 | 0.01891 | -0.058 | 53.248
6.5 | 1.057 | 0.01969 | -0.058 | 53.687
7 | 1.106 | 0.0206 | -0.059 | 53.667
7.5 | 1.152 | 0.02159 | -0.06 | 53.352
8 | 1.195 | 0.02268 | -0.061 | 52.687
8.5 | 1.236 | 0.02375 | -0.062 | 52.029
9 | 1.27 | 0.02496 | -0.063 | 50.868
9.5 | 1.088 | 0.0612 | -0.03 | 17.786
10 | 1.109 | 0.06589 | -0.028 | 16.831
10.5 | 1.127 | 0.07085 | -0.029 | 15.905
11 | 1.138 | 0.07549 | -0.028 | 15.069
11.5 | 1.141 | 0.0806 | -0.028 | 14.152
12 | 1.138 | 0.08672 | -0.028 | 13.118
12.5 | 1.129 | 0.09192 | -0.027 | 12.277
13 | 1.114 | 0.10077 | -0.027 | 11.059
13.5 | 1.095 | 0.1075 | -0.027 | 10.183
14 | 1.07 | 0.11652 | -0.027 | 9.187

## 20. Re 250k Mach 0.10 (2)
BIGFOIL.COM POLAR EXPORT
NACA66-514 a=0.2
NACA66-514 a=0.2 |  |  |  | Cl Max: | 1.1816 | at alpha= | 14.5 | deg
XFOIL ncrit=9 |  |  |  | L/D Max: | 78.0062 | at alpha= | 6.5 | deg
Re: | 250000 |  |  | Cd Min: | 0.22307 | at alpha= | -20 | deg
Mach: | 0.1 |  |  | Cl=0 at alpha= | -3.2829 | deg
|  |  |  | @ Cl=0.1, Cd= | 0.019296
|  |  |  | @ Cl=0.4, Cd= | 0.017159
|  |  |  | @ Cl=0.6, Cd= | 0.015519
alpha (deg) | Cl | Cd | Cm | Cl/Cd
-20 | -0.5221 | 0.22307 | -0.0006 | -2.3405
-19.5 | -0.5028 | 0.21668 | -0.004 | -2.3205
-19 | -0.4849 | 0.21061 | -0.0079 | -2.3024
-18.5 | -0.4672 | 0.20432 | -0.0121 | -2.2866
-18 | -0.4507 | 0.19795 | -0.0168 | -2.2768
-17.5 | -0.4413 | 0.19286 | -0.0229 | -2.2882
-17 | -0.4311 | 0.1869 | -0.0282 | -2.3066
-16.5 | -0.4007 | 0.17734 | -0.0292 | -2.2595
-16 | -0.3827 | 0.17081 | -0.033 | -2.2405
-15.5 | -0.3657 | 0.16412 | -0.0373 | -2.2282
-15 | -0.3579 | 0.15804 | -0.0441 | -2.2646
-14.5 | -0.3551 | 0.1515 | -0.0512 | -2.3439
-14 | -0.3226 | 0.14196 | -0.0536 | -2.2725
-13.5 | -0.2948 | 0.13414 | -0.0598 | -2.1977
-13 | -0.2727 | 0.12611 | -0.0666 | -2.1624
-12.5 | -0.2623 | 0.11821 | -0.0746 | -2.2189
-12 | -0.2686 | 0.11051 | -0.0825 | -2.4305
-11.5 | -0.245 | 0.10347 | -0.08 | -2.3678
-11 | -0.2376 | 0.09725 | -0.0823 | -2.4432
-10.5 | -0.2349 | 0.09047 | -0.0855 | -2.5964
-10 | -0.2541 | 0.08121 | -0.0943 | -3.1289
-9.5 | -0.2902 | 0.07386 | -0.0987 | -3.9291
-9 | -0.3172 | 0.06934 | -0.0955 | -4.5746
-8.5 | -0.3193 | 0.06015 | -0.0945 | -5.3084
-8 | -0.308 | 0.05575 | -0.0925 | -5.5247
-7.5 | -0.3007 | 0.05367 | -0.088 | -5.6028
-7 | -0.2916 | 0.04541 | -0.0854 | -6.4215
-6.5 | -0.2641 | 0.04194 | -0.0836 | -6.2971
-6 | -0.2404 | 0.03791 | -0.08 | -6.3413
-5.5 | -0.2102 | 0.03484 | -0.0764 | -6.0333
-5 | -0.1785 | 0.03273 | -0.0737 | -5.4537
-4.5 | -0.1268 | 0.02707 | -0.0704 | -4.6842
-4 | -0.0702 | 0.02319 | -0.0693 | -3.0272
-3.5 | -0.0228 | 0.02192 | -0.0681 | -1.0401
-3 | 0.0297 | 0.02046 | -0.0675 | 1.4516
-2.5 | 0.0816 | 0.01937 | -0.0665 | 4.2127
-2 | 0.1139 | 0.01924 | -0.0629 | 5.92
-1.5 | 0.1618 | 0.01822 | -0.0611 | 8.8804
-1 | 0.1949 | 0.01816 | -0.0575 | 10.7324
0 | 0.2299 | 0.01713 | -0.0388 | 13.4209
0.5 | 0.2894 | 0.01741 | -0.0362 | 16.6226
1 | 0.3411 | 0.01779 | -0.0349 | 19.1737
1.5 | 0.4092 | 0.01706 | -0.0371 | 23.9859
2 | 0.4448 | 0.01681 | -0.0337 | 26.4604
2.5 | 0.5189 | 0.01603 | -0.0369 | 32.3706
3 | 0.5746 | 0.01577 | -0.0374 | 36.4363
3.5 | 0.6252 | 0.01527 | -0.0364 | 40.943
4 | 0.6998 | 0.01456 | -0.0399 | 48.0632
4.5 | 0.7635 | 0.01418 | -0.0418 | 53.8434
5 | 0.821 | 0.01375 | -0.0423 | 59.7091
5.5 | 0.8894 | 0.01345 | -0.0454 | 66.1264
6 | 0.9475 | 0.01293 | -0.046 | 73.2792
6.5 | 1.0094 | 0.01294 | -0.0478 | 78.0062
7 | 1.058 | 0.01394 | -0.0481 | 75.8967
7.5 | 1.0699 | 0.01491 | -0.0421 | 71.7572
8 | 1.0312 | 0.01556 | -0.0262 | 66.2725
8.5 | 1.0259 | 0.01767 | -0.0182 | 58.0589
9 | 0.9995 | 0.02176 | -0.0091 | 45.9329
9.5 | 0.9852 | 0.02606 | -0.0024 | 37.8051
10 | 0.9971 | 0.02894 | 0.0013 | 34.454
10.5 | 1.0041 | 0.03232 | 0.005 | 31.0675
11 | 1.0199 | 0.03524 | 0.0076 | 28.9415
11.5 | 1.0322 | 0.03864 | 0.0104 | 26.7133
12 | 1.0561 | 0.04146 | 0.0127 | 25.4727
12.5 | 1.085 | 0.04404 | 0.0143 | 24.6367
13 | 1.1192 | 0.04669 | 0.0156 | 23.9709
13.5 | 1.1611 | 0.0504 | 0.0165 | 23.0377
14 | 1.1772 | 0.05494 | 0.0183 | 21.427
14.5 | 1.1816 | 0.06038 | 0.0199 | 19.5694
15 | 1.1756 | 0.06703 | 0.0211 | 17.5384
15.5 | 1.1775 | 0.0726 | 0.0212 | 16.219
16 | 1.1595 | 0.08165 | 0.0206 | 14.2009
16.5 | 1.128 | 0.09168 | 0.0184 | 12.3037
17 | 1.0893 | 0.10406 | 0.0137 | 10.468
17.5 | 0.9707 | 0.13493 | -0.0042 | 7.1941
18 | 0.9071 | 0.16135 | -0.0201 | 5.6219
18.5 | 0.8604 | 0.19785 | -0.0343 | 4.3487
19 | 0.8489 | 0.21268 | -0.0456 | 3.9914
19.5 | 0.8667 | 0.21806 | -0.0482 | 3.9746

## 21. Re 250k Mach 0.25 (1)
BIGFOIL.COM POLAR EXPORT
NACA66-514 a=0.2
NACA66-514 a=0.2 |  |  |  | Cl Max: | 1.254 | at alpha= | 8.5 | deg
JavaFoil+Calcfoil stall+Eppler ext transition |  |  |  | L/D Max: | 74.458 | at alpha= | 5 | deg
Re: | 250000 |  |  | Cd Min: | 0.01013 | at alpha= | 1 | deg
Mach: | 0.25 |  |  | Cl=0 at alpha= | -2.69 | deg
|  |  |  | @ Cl=0.1, Cd= | 0.030904
|  |  |  | @ Cl=0.4, Cd= | 0.011384
|  |  |  | @ Cl=0.6, Cd= | 0.010614
alpha (deg) | Cl | Cd | Cm | Cl/Cd
-15 | -0.19 | 0.22567 | -0.008 | -0.84
-14.5 | -0.25 | 0.19793 | -0.008 | -1.262
-14 | -0.3 | 0.18241 | -0.008 | -1.646
-13.5 | -0.345 | 0.16436 | -0.009 | -2.099
-13 | -0.385 | 0.15418 | -0.009 | -2.496
-12.5 | -0.42 | 0.13649 | -0.009 | -3.074
-12 | -0.449 | 0.12382 | -0.01 | -3.627
-11.5 | -0.473 | 0.11107 | -0.011 | -4.257
-11 | -0.49 | 0.10253 | -0.011 | -4.78
-10.5 | -0.501 | 0.09394 | -0.012 | -5.33
-10 | -0.504 | 0.08506 | -0.012 | -5.931
-9.5 | -0.501 | 0.07724 | -0.013 | -6.489
-9 | -0.491 | 0.06953 | -0.013 | -7.061
-8.5 | -0.474 | 0.06555 | -0.014 | -7.238
-8 | -0.452 | 0.05988 | -0.014 | -7.545
-7.5 | -0.424 | 0.05579 | -0.014 | -7.597
-7 | -0.391 | 0.05266 | -0.014 | -7.427
-6.5 | -0.354 | 0.04883 | -0.015 | -7.258
-6 | -0.314 | 0.04567 | -0.015 | -6.87
-5.5 | -0.27 | 0.0431 | -0.016 | -6.265
-5 | -0.225 | 0.04062 | -0.016 | -5.531
-4.5 | -0.178 | 0.03861 | -0.017 | -4.597
-4 | -0.129 | 0.03678 | -0.017 | -3.52
-3.5 | -0.081 | 0.03502 | -0.018 | -2.303
-3 | -0.031 | 0.03368 | -0.019 | -0.929
-2.5 | 0.019 | 0.03247 | -0.02 | 0.572
-2 | 0.069 | 0.0314 | -0.021 | 2.192
-1.5 | 0.119 | 0.0306 | -0.022 | 3.902
-1 | 0.211 | 0.01153 | -0.045 | 18.293
-0.5 | 0.274 | 0.01113 | -0.046 | 24.602
0 | 0.325 | 0.01193 | -0.047 | 27.212
0.5 | 0.383 | 0.01188 | -0.048 | 32.262
1 | 0.443 | 0.01013 | -0.049 | 43.731
1.5 | 0.503 | 0.01028 | -0.049 | 48.862
2 | 0.562 | 0.01045 | -0.05 | 53.754
2.5 | 0.62 | 0.0107 | -0.051 | 57.966
3 | 0.679 | 0.01093 | -0.052 | 62.158
3.5 | 0.738 | 0.0112 | -0.053 | 65.872
4 | 0.801 | 0.01127 | -0.055 | 71.051
4.5 | 0.868 | 0.01175 | -0.056 | 73.912
5 | 0.926 | 0.01244 | -0.057 | 74.458
5.5 | 0.982 | 0.01323 | -0.058 | 74.17
6 | 1.031 | 0.01963 | -0.059 | 52.528
6.5 | 1.082 | 0.02055 | -0.06 | 52.63
7 | 1.13 | 0.02154 | -0.061 | 52.435
7.5 | 1.175 | 0.02264 | -0.062 | 51.888
8 | 1.217 | 0.02384 | -0.063 | 51.041
8.5 | 1.254 | 0.02504 | -0.064 | 50.106
9 | 1.074 | 0.05844 | -0.029 | 18.386
9.5 | 1.095 | 0.06314 | -0.028 | 17.334
10 | 1.109 | 0.06785 | -0.028 | 16.346
10.5 | 1.117 | 0.07314 | -0.028 | 15.272
11 | 1.115 | 0.07945 | -0.027 | 14.036
11.5 | 1.1 | 0.08523 | -0.027 | 12.909
12 | 1.075 | 0.09263 | -0.027 | 11.61
12.5 | 1.041 | 0.10004 | -0.027 | 10.405
13 | 0.996 | 0.10882 | -0.027 | 9.156
13.5 | 0.943 | 0.12008 | -0.026 | 7.85

## 22. Re 250k Mach 0.25 (2)
BIGFOIL.COM POLAR EXPORT
NACA66-514 a=0.2
NACA66-514 a=0.2 |  |  |  | Cl Max: | 1.1342 | at alpha= | 13.5 | deg
XFOIL ncrit=9 |  |  |  | L/D Max: | 74.9596 | at alpha= | 6.5 | deg
Re: | 250000 |  |  | Cd Min: | 0.22614 | at alpha= | -20 | deg
Mach: | 0.25 |  |  | Cl=0 at alpha= | -3.2545 | deg
|  |  |  | @ Cl=0.1, Cd= | 0.020049
|  |  |  | @ Cl=0.4, Cd= | 0.017531
|  |  |  | @ Cl=0.6, Cd= | 0.015738
alpha (deg) | Cl | Cd | Cm | Cl/Cd
-20 | -0.5255 | 0.22614 | -0.0001 | -2.3238
-19.5 | -0.5058 | 0.21983 | -0.0041 | -2.3009
-19 | -0.4869 | 0.21349 | -0.0083 | -2.2807
-18.5 | -0.4681 | 0.20697 | -0.0128 | -2.2617
-18 | -0.4521 | 0.20097 | -0.0184 | -2.2496
-17.5 | -0.4422 | 0.19605 | -0.0246 | -2.2555
-17 | -0.4167 | 0.18666 | -0.0273 | -2.2324
-16.5 | -0.395 | 0.17954 | -0.0307 | -2.2001
-16 | -0.3759 | 0.17279 | -0.035 | -2.1755
-15.5 | -0.3577 | 0.16593 | -0.0399 | -2.1557
-15 | -0.3538 | 0.16074 | -0.0479 | -2.2011
-14.5 | -0.3334 | 0.15165 | -0.0531 | -2.1985
-14 | -0.2984 | 0.14303 | -0.0582 | -2.0863
-13.5 | -0.2733 | 0.13522 | -0.0647 | -2.0212
-13 | -0.2557 | 0.12753 | -0.0711 | -2.005
-12.5 | -0.2546 | 0.12076 | -0.0782 | -2.1083
-12 | -0.2477 | 0.11243 | -0.0804 | -2.2031
-11.5 | -0.2275 | 0.10656 | -0.0806 | -2.1349
-11 | -0.2201 | 0.10022 | -0.0832 | -2.1962
-10.5 | -0.2183 | 0.09326 | -0.0872 | -2.3408
-10 | -0.2407 | 0.08411 | -0.0988 | -2.8617
-9.5 | -0.2652 | 0.07729 | -0.102 | -3.4312
-9 | -0.2586 | 0.06831 | -0.1027 | -3.7857
-8.5 | -0.2624 | 0.06338 | -0.1011 | -4.1401
-8 | -0.2735 | 0.05881 | -0.0984 | -4.6506
-7.5 | -0.2861 | 0.05679 | -0.0929 | -5.0379
-7 | -0.2753 | 0.04808 | -0.0912 | -5.7259
-6.5 | -0.2535 | 0.0443 | -0.0888 | -5.7223
-6 | -0.235 | 0.03989 | -0.0845 | -5.8912
-5.5 | -0.2109 | 0.03699 | -0.0802 | -5.7015
-5 | -0.1814 | 0.03477 | -0.0765 | -5.2171
-4 | -0.0842 | 0.02489 | -0.0705 | -3.3829
-3.5 | -0.03 | 0.02297 | -0.0696 | -1.3061
-3 | 0.0311 | 0.02109 | -0.0697 | 1.4746
-2.5 | 0.0682 | 0.0207 | -0.0667 | 3.2947
-2 | 0.1185 | 0.01967 | -0.065 | 6.0244
-1.5 | 0.1507 | 0.01945 | -0.0608 | 7.7481
-1 | 0.201 | 0.01857 | -0.0591 | 10.8239
-0.5 | 0.1929 | 0.01666 | -0.0468 | 11.5786
0 | 0.2405 | 0.01717 | -0.0408 | 14.007
1 | 0.3481 | 0.01794 | -0.035 | 19.4036
2 | 0.4699 | 0.01698 | -0.0365 | 27.6737
2.5 | 0.5125 | 0.01666 | -0.0341 | 30.7623
3 | 0.5939 | 0.01578 | -0.0382 | 37.6362
3.5 | 0.6487 | 0.0154 | -0.0379 | 42.1234
4 | 0.7031 | 0.01495 | -0.0374 | 47.0301
4.5 | 0.7706 | 0.0145 | -0.0394 | 53.1448
5 | 0.8309 | 0.014 | -0.0399 | 59.35
5.5 | 0.8995 | 0.01375 | -0.0425 | 65.4182
6 | 0.9617 | 0.01327 | -0.0433 | 72.4717
6.5 | 1.0202 | 0.01361 | -0.044 | 74.9596
7 | 1.0637 | 0.0148 | -0.0434 | 71.8716
7.5 | 1.0394 | 0.01543 | -0.0303 | 67.3623
8 | 1.0251 | 0.01691 | -0.0197 | 60.6209
8.5 | 1.0154 | 0.0197 | -0.0117 | 51.5431
9 | 0.9811 | 0.02475 | -0.0026 | 39.6404
9.5 | 0.9783 | 0.02861 | 0.0027 | 34.1943
10 | 0.9893 | 0.03183 | 0.0063 | 31.0807
10.5 | 0.9952 | 0.03562 | 0.0098 | 27.9394
11 | 1.0101 | 0.03896 | 0.0125 | 25.9266
11.5 | 1.0249 | 0.04253 | 0.0152 | 24.0983
12 | 1.0535 | 0.04534 | 0.0175 | 23.2356
12.5 | 1.0842 | 0.04834 | 0.0194 | 22.4286
13 | 1.1162 | 0.05184 | 0.021 | 21.5316
13.5 | 1.1342 | 0.05738 | 0.0226 | 19.7665
14 | 1.1294 | 0.06394 | 0.0241 | 17.6634
14.5 | 1.1125 | 0.0721 | 0.0244 | 15.43
15 | 1.087 | 0.08194 | 0.023 | 13.2658
15.5 | 1.054 | 0.09351 | 0.0193 | 11.2715
16 | 1.0153 | 0.10722 | 0.0129 | 9.4693
16.5 | 0.9729 | 0.12352 | 0.0038 | 7.8765
17 | 0.9286 | 0.14258 | -0.0081 | 6.5128
17.5 | 0.8986 | 0.16042 | -0.0182 | 5.6015
18 | 0.841 | 0.20017 | -0.0381 | 4.2014
18.5 | 0.8654 | 0.20525 | -0.0378 | 4.2163

## 23. Re 250k Mach 0.50 (1)
BIGFOIL.COM POLAR EXPORT
NACA66-514 a=0.2
NACA66-514 a=0.2 |  |  |  | Cl Max: | 1.223 | at alpha= | 20 | deg
JavaFoil+Calcfoil stall+Eppler ext transition |  |  |  | L/D Max: | 68.971 | at alpha= | 4.5 | deg
Re: | 250000 |  |  | Cd Min: | 0.0112 | at alpha= | 2 | deg
Mach: | 0.5 |  |  | Cl=0 at alpha= | -2.6875 | deg
|  |  |  | @ Cl=0.1, Cd= | 0.031832
|  |  |  | @ Cl=0.4, Cd= | 0.012385
|  |  |  | @ Cl=0.6, Cd= | 0.011277
alpha (deg) | Cl | Cd | Cm | Cl/Cd
-20 | -0.955 | 0.26405 | -0.009 | -3.618
-19.5 | -0.928 | 0.25089 | -0.009 | -3.7
-19 | -0.901 | 0.23783 | -0.009 | -3.79
-18.5 | -0.874 | 0.23276 | -0.01 | -3.757
-18 | -0.848 | 0.22767 | -0.01 | -3.723
-17.5 | -0.82 | 0.22005 | -0.01 | -3.728
-17 | -0.791 | 0.21768 | -0.01 | -3.635
-16.5 | -0.764 | 0.21147 | -0.011 | -3.613
-16 | -0.737 | 0.21693 | -0.011 | -3.396
-15.5 | -0.71 | 0.21288 | -0.011 | -3.333
-15 | -0.682 | 0.20895 | -0.012 | -3.265
-14.5 | -0.655 | 0.18394 | -0.012 | -3.561
-14 | -0.627 | 0.18141 | -0.012 | -3.456
-13.5 | -0.599 | 0.17186 | -0.012 | -3.484
-13 | -0.571 | 0.16221 | -0.013 | -3.522
-12.5 | -0.544 | 0.15983 | -0.013 | -3.402
-12 | -0.516 | 0.15617 | -0.013 | -3.306
-11.5 | -0.489 | 0.15283 | -0.014 | -3.198
-11 | -0.461 | 0.148 | -0.014 | -3.116
-10.5 | -0.434 | 0.14331 | -0.015 | -3.026
-10 | -0.406 | 0.13564 | -0.015 | -2.993
-9.5 | -0.378 | 0.13562 | -0.014 | -2.784
-9 | -0.35 | 0.19471 | -0.015 | -1.797
-8.5 | -0.322 | 0.13114 | -0.015 | -2.457
-8 | -0.295 | 0.13138 | -0.015 | -2.242
-7.5 | -0.267 | 0.10804 | -0.016 | -2.471
-7 | -0.239 | 0.10571 | -0.016 | -2.263
-6.5 | -0.261 | 0.07831 | -0.015 | -3.339
-6 | -0.307 | 0.05552 | -0.016 | -5.527
-5.5 | -0.28 | 0.04921 | -0.017 | -5.688
-5 | -0.24 | 0.04467 | -0.017 | -5.371
-4.5 | -0.193 | 0.04111 | -0.018 | -4.685
-4 | -0.142 | 0.03848 | -0.019 | -3.685
-3.5 | -0.089 | 0.03637 | -0.02 | -2.446
-3 | -0.035 | 0.03469 | -0.02 | -0.999
-2.5 | 0.021 | 0.03331 | -0.021 | 0.619
-2 | 0.077 | 0.03221 | -0.022 | 2.378
-1.5 | 0.133 | 0.03129 | -0.023 | 4.253
-1 | 0.19 | 0.03067 | -0.024 | 6.189
-0.5 | 0.305 | 0.01182 | -0.05 | 25.79
0 | 0.36 | 0.01217 | -0.052 | 29.608
0.5 | 0.425 | 0.01252 | -0.053 | 33.988
1 | 0.491 | 0.01122 | -0.054 | 43.799
1.5 | 0.557 | 0.01142 | -0.055 | 48.797
2 | 0.623 | 0.0112 | -0.056 | 55.618
2.5 | 0.688 | 0.01172 | -0.057 | 58.666
3 | 0.754 | 0.012 | -0.058 | 62.788
3.5 | 0.832 | 0.01213 | -0.06 | 68.53
4 | 0.899 | 0.01309 | -0.061 | 68.71
4.5 | 0.963 | 0.01396 | -0.063 | 68.971
5 | 1.024 | 0.01499 | -0.064 | 68.307
5.5 | 1.078 | 0.02225 | -0.064 | 48.46
6 | 1.131 | 0.02352 | -0.065 | 48.078
6.5 | 1.177 | 0.0249 | -0.066 | 47.272
7 | 1.215 | 0.02649 | -0.067 | 45.878
7.5 | 1.041 | 0.05116 | -0.031 | 20.357
8 | 1.047 | 0.05737 | -0.029 | 18.252
8.5 | 1.022 | 0.06448 | -0.027 | 15.843
9 | 0.806 | 0.08277 | -0.025 | 9.743
9.5 | 0.664 | 0.1248 | -0.026 | 5.32
10 | 0.691 | 0.12754 | -0.026 | 5.414
10.5 | 0.718 | 0.13169 | -0.031 | 5.452
11 | 0.744 | 0.13537 | -0.032 | 5.499
11.5 | 0.771 | 0.15386 | -0.032 | 5.009
12 | 0.798 | 0.15725 | -0.036 | 5.076
12.5 | 0.825 | 0.16577 | -0.037 | 4.975
13 | 0.851 | 0.16934 | -0.037 | 5.025
13.5 | 0.877 | 0.17176 | -0.038 | 5.107
14 | 0.905 | 0.18858 | -0.042 | 4.799
14.5 | 0.931 | 0.1932 | -0.042 | 4.819
15 | 0.957 | 0.19365 | -0.043 | 4.943
15.5 | 0.985 | 0.21135 | -0.047 | 4.662
16 | 1.011 | 0.2146 | -0.047 | 4.712
16.5 | 1.037 | 0.22132 | -0.048 | 4.687
17 | 1.066 | 0.24238 | -0.051 | 4.396
17.5 | 1.091 | 0.24399 | -0.052 | 4.472
18 | 1.117 | 0.24785 | -0.053 | 4.507
18.5 | 1.146 | 0.2528 | -0.056 | 4.534
19 | 1.171 | 0.2652 | -0.057 | 4.417
19.5 | 1.197 | 0.26667 | -0.058 | 4.488
20 | 1.223 | 0.27929 | -0.059 | 4.378

## 24. Re 250k Mach 0.50 (2)
BIGFOIL.COM POLAR EXPORT
NACA66-514 a=0.2
NACA66-514 a=0.2 |  |  |  | Cl Max: | 1.0446 | at alpha= | 6.5 | deg
XFOIL ncrit=9 |  |  |  | L/D Max: | 61.2973 | at alpha= | 6 | deg
Re: | 250000 |  |  | Cd Min: | 0.24322 | at alpha= | -20 | deg
Mach: | 0.5 |  |  | Cl=0 at alpha= | -2.7611 | deg
|  |  |  | @ Cl=0.1, Cd= | 0.023376
|  |  |  | @ Cl=0.4, Cd= | 0.019233
|  |  |  | @ Cl=0.6, Cd= | 0.017496
alpha (deg) | Cl | Cd | Cm | Cl/Cd
-20 | -0.5491 | 0.24322 | 0.0002 | -2.2576
-19.5 | -0.525 | 0.23562 | -0.0054 | -2.2282
-19 | -0.5016 | 0.22837 | -0.0116 | -2.1964
-18.5 | -0.4812 | 0.2223 | -0.0186 | -2.1646
-18 | -0.4548 | 0.2129 | -0.0237 | -2.1362
-17.5 | -0.4276 | 0.20434 | -0.0284 | -2.0926
-17 | -0.4018 | 0.19677 | -0.0342 | -2.042
-16.5 | -0.3763 | 0.18909 | -0.0403 | -1.9901
-15 | -0.2884 | 0.16425 | -0.0637 | -1.7559
-14.5 | -0.2651 | 0.15686 | -0.0683 | -1.69
-14 | -0.2476 | 0.1501 | -0.0717 | -1.6496
-13.5 | -0.2376 | 0.14418 | -0.0764 | -1.6479
-13 | -0.2376 | 0.13893 | -0.0818 | -1.7102
-12.5 | -0.2095 | 0.12945 | -0.0827 | -1.6184
-12 | -0.1898 | 0.12289 | -0.0841 | -1.5445
-11.5 | -0.179 | 0.11621 | -0.0889 | -1.5403
-11 | -0.1801 | 0.11041 | -0.0955 | -1.6312
-10.5 | -0.1682 | 0.10208 | -0.0978 | -1.6477
-10 | -0.1438 | 0.09521 | -0.0984 | -1.5103
-9.5 | -0.1353 | 0.08877 | -0.1022 | -1.5242
-9 | -0.1515 | 0.08154 | -0.1135 | -1.858
-8.5 | -0.1344 | 0.07378 | -0.1124 | -1.8216
-8 | -0.1327 | 0.06718 | -0.1157 | -1.9753
-7.5 | -0.147 | 0.06102 | -0.1181 | -2.409
-7 | -0.1974 | 0.05958 | -0.1125 | -3.3132
-6.5 | -0.1908 | 0.05167 | -0.1098 | -3.6927
-6 | -0.1863 | 0.04832 | -0.1054 | -3.8555
-5.5 | -0.1834 | 0.0439 | -0.0991 | -4.1777
-4.5 | -0.1575 | 0.0384 | -0.0854 | -4.1016
-4 | -0.1324 | 0.03321 | -0.078 | -3.9868
-3.5 | -0.073 | 0.02856 | -0.075 | -2.556
-3 | -0.0365 | 0.02691 | -0.0695 | -1.3564
-2.5 | 0.0399 | 0.02448 | -0.0702 | 1.6299
-2 | 0.0777 | 0.02388 | -0.0654 | 3.2538
-1.5 | 0.1458 | 0.02234 | -0.0648 | 6.5264
0.5 | 0.2584 | 0.01944 | -0.0337 | 13.2922
1 | 0.331 | 0.01951 | -0.03 | 16.9657
2.5 | 0.4703 | 0.01895 | -0.0188 | 24.8179
3 | 0.5645 | 0.0179 | -0.0233 | 31.5363
3.5 | 0.6365 | 0.01708 | -0.0239 | 37.2658
4.5 | 0.7398 | 0.01657 | -0.0193 | 44.647
5 | 0.8252 | 0.0161 | -0.0224 | 51.2547
5.5 | 0.9104 | 0.01577 | -0.0251 | 57.7299
6 | 0.9875 | 0.01611 | -0.0271 | 61.2973
6.5 | 1.0446 | 0.01743 | -0.0272 | 59.9312
7 | 1.0291 | 0.0187 | -0.0159 | 55.0321
7.5 | 1.0256 | 0.02051 | -0.0066 | 50.0049
8 | 1.0196 | 0.02364 | 0.0012 | 43.1303
8.5 | 0.9868 | 0.02903 | 0.0092 | 33.9924
9 | 0.9641 | 0.03491 | 0.015 | 27.6167
9.5 | 0.962 | 0.04009 | 0.0187 | 23.996
10 | 0.9635 | 0.04543 | 0.0216 | 21.2085
10.5 | 0.9675 | 0.05079 | 0.0241 | 19.049
11 | 0.9854 | 0.05512 | 0.0269 | 17.8774
11.5 | 1.0044 | 0.05987 | 0.0292 | 16.7763

## 25. Re 500k Mach 0.00 (1)
BIGFOIL.COM POLAR EXPORT
NACA66-514 a=0.2
NACA66-514 a=0.2 |  |  |  | Cl Max: | 1.349 | at alpha= | 10.5 | deg
JavaFoil+Calcfoil stall+Eppler ext transition |  |  |  | L/D Max: | 98.806 | at alpha= | 5 | deg
Re: | 500000 |  |  | Cd Min: | 0.00719 | at alpha= | 1 | deg
Mach: | 0 |  |  | Cl=0 at alpha= | -2.7115 | deg
|  |  |  | @ Cl=0.1, Cd= | 0.0097005
|  |  |  | @ Cl=0.4, Cd= | 0.0085748
|  |  |  | @ Cl=0.6, Cd= | 0.0074891
alpha (deg) | Cl | Cd | Cm | Cl/Cd
-17.5 | -0.486 | 0.18647 | -0.007 | -2.607
-17 | -0.502 | 0.17563 | -0.007 | -2.857
-16.5 | -0.517 | 0.16745 | -0.008 | -3.088
-16 | -0.532 | 0.15444 | -0.008 | -3.442
-15.5 | -0.545 | 0.14993 | -0.008 | -3.637
-15 | -0.558 | 0.13674 | -0.009 | -4.08
-14.5 | -0.569 | 0.12674 | -0.009 | -4.491
-14 | -0.579 | 0.11772 | -0.009 | -4.916
-13.5 | -0.586 | 0.11398 | -0.01 | -5.142
-13 | -0.591 | 0.10484 | -0.01 | -5.639
-12.5 | -0.594 | 0.09888 | -0.011 | -6.002
-12 | -0.593 | 0.09144 | -0.011 | -6.484
-11.5 | -0.589 | 0.08618 | -0.011 | -6.833
-11 | -0.581 | 0.0814 | -0.012 | -7.144
-10.5 | -0.57 | 0.07532 | -0.012 | -7.572
-10 | -0.555 | 0.06967 | -0.013 | -7.97
-9.5 | -0.536 | 0.06556 | -0.013 | -8.182
-9 | -0.514 | 0.06126 | -0.013 | -8.384
-8.5 | -0.487 | 0.05694 | -0.013 | -8.553
-8 | -0.457 | 0.05364 | -0.014 | -8.519
-7.5 | -0.424 | 0.05023 | -0.014 | -8.438
-7 | -0.388 | 0.04753 | -0.014 | -8.158
-6.5 | -0.349 | 0.04445 | -0.015 | -7.85
-6 | -0.308 | 0.04204 | -0.016 | -7.315
-5.5 | -0.264 | 0.03974 | -0.016 | -6.64
-5 | -0.219 | 0.03796 | -0.016 | -5.766
-4.5 | -0.173 | 0.03613 | -0.017 | -4.781
-4 | -0.126 | 0.03435 | -0.018 | -3.666
-3.5 | -0.078 | 0.0328 | -0.019 | -2.391
-3 | -0.03 | 0.03133 | -0.02 | -0.971
-2.5 | 0.022 | 0.00996 | -0.042 | 2.245
-2 | 0.083 | 0.00976 | -0.043 | 8.482
-1.5 | 0.143 | 0.00955 | -0.044 | 15.014
-1 | 0.204 | 0.00946 | -0.045 | 21.594
-0.5 | 0.265 | 0.0093 | -0.045 | 28.508
0 | 0.321 | 0.00934 | -0.046 | 34.379
0.5 | 0.379 | 0.00934 | -0.047 | 40.596
1 | 0.438 | 0.00719 | -0.048 | 60.962
1.5 | 0.497 | 0.00727 | -0.049 | 68.334
2 | 0.555 | 0.00739 | -0.05 | 75.122
2.5 | 0.614 | 0.00752 | -0.051 | 81.579
3 | 0.672 | 0.00767 | -0.052 | 87.541
3.5 | 0.729 | 0.00785 | -0.053 | 92.974
4 | 0.79 | 0.00805 | -0.054 | 98.156
4.5 | 0.85 | 0.00873 | -0.055 | 97.402
5 | 0.906 | 0.00917 | -0.056 | 98.806
5.5 | 0.96 | 0.00982 | -0.057 | 97.772
6 | 1.006 | 0.0163 | -0.058 | 61.708
6.5 | 1.056 | 0.01699 | -0.058 | 62.189
7 | 1.105 | 0.01777 | -0.059 | 62.18
7.5 | 1.151 | 0.01859 | -0.06 | 61.91
8 | 1.195 | 0.01955 | -0.061 | 61.124
8.5 | 1.236 | 0.0205 | -0.062 | 60.31
9 | 1.271 | 0.02154 | -0.063 | 59.003
9.5 | 1.302 | 0.02272 | -0.064 | 57.295
10 | 1.328 | 0.02388 | -0.065 | 55.594
10.5 | 1.349 | 0.02518 | -0.065 | 53.559
11 | 1.143 | 0.0705 | -0.032 | 16.21
11.5 | 1.149 | 0.07488 | -0.033 | 15.343
12 | 1.146 | 0.081 | -0.031 | 14.154
12.5 | 1.141 | 0.08568 | -0.032 | 13.32
13 | 1.13 | 0.09093 | -0.031 | 12.425
13.5 | 1.114 | 0.09727 | -0.032 | 11.457
14 | 1.094 | 0.10477 | -0.032 | 10.443
14.5 | 1.07 | 0.11181 | -0.032 | 9.57
15 | 1.042 | 0.11691 | -0.032 | 8.915
15.5 | 1.012 | 0.12452 | -0.033 | 8.13

## 26. Re 500k Mach 0.00 (2)
BIGFOIL.COM POLAR EXPORT
NACA66-514 a=0.2
NACA66-514 a=0.2 |  |  |  | Cl Max: | 1.2229 | at alpha= | 16.5 | deg
XFOIL ncrit=9 |  |  |  | L/D Max: | 102.773 | at alpha= | 5.5 | deg
Re: | 500000 |  |  | Cd Min: | 0.22136 | at alpha= | -20 | deg
Mach: | 0 |  |  | Cl=0 at alpha= | -3.324 | deg
|  |  |  | @ Cl=0.1, Cd= | 0.012537
|  |  |  | @ Cl=0.4, Cd= | 0.0090968
|  |  |  | @ Cl=0.6, Cd= | 0.0088502
alpha (deg) | Cl | Cd | Cm | Cl/Cd
-20 | -0.5226 | 0.22136 | 0.001 | -2.3609
-19.5 | -0.5048 | 0.21557 | -0.0029 | -2.3417
-19 | -0.4873 | 0.20952 | -0.0069 | -2.3258
-18.5 | -0.4699 | 0.20312 | -0.011 | -2.3134
-18 | -0.4553 | 0.19605 | -0.0163 | -2.3224
-17.5 | -0.4428 | 0.18883 | -0.0213 | -2.345
-17 | -0.4214 | 0.18193 | -0.0242 | -2.3163
-16 | -0.3761 | 0.16805 | -0.0354 | -2.238
-15.5 | -0.3564 | 0.16063 | -0.0407 | -2.2188
-15 | -0.3552 | 0.15337 | -0.0453 | -2.316
-14.5 | -0.3509 | 0.14561 | -0.0494 | -2.4099
-14 | -0.3304 | 0.1387 | -0.0501 | -2.3821
-13.5 | -0.3146 | 0.13313 | -0.0523 | -2.3631
-13 | -0.3043 | 0.12625 | -0.0554 | -2.4103
-12.5 | -0.2978 | 0.11877 | -0.0591 | -2.5074
-12 | -0.3044 | 0.10905 | -0.0657 | -2.7914
-11.5 | -0.3017 | 0.10028 | -0.0685 | -3.0086
-11 | -0.2936 | 0.09379 | -0.071 | -3.1304
-10.5 | -0.2872 | 0.08716 | -0.074 | -3.2951
-10 | -0.2866 | 0.08014 | -0.0777 | -3.5762
-9.5 | -0.3095 | 0.07034 | -0.0847 | -4.4001
-8.5 | -0.372 | 0.05478 | -0.0793 | -6.7908
-8 | -0.3791 | 0.04625 | -0.076 | -8.1968
-7.5 | -0.3564 | 0.04267 | -0.074 | -8.3525
-7 | -0.3259 | 0.03976 | -0.07 | -8.1967
-6.5 | -0.3074 | 0.03214 | -0.0675 | -9.5644
-6 | -0.2676 | 0.02942 | -0.0659 | -9.0959
-5.5 | -0.2298 | 0.02538 | -0.0635 | -9.0544
-5 | -0.1825 | 0.02351 | -0.0626 | -7.7627
-4.5 | -0.1283 | 0.01774 | -0.061 | -7.2322
-4 | -0.0724 | 0.01571 | -0.0611 | -4.6085
-3.5 | -0.0182 | 0.01452 | -0.061 | -1.2534
-3 | 0.0335 | 0.01355 | -0.0604 | 2.4723
-2.5 | 0.0834 | 0.01286 | -0.0597 | 6.4852
-2 | 0.1297 | 0.01196 | -0.0583 | 10.8445
-1.5 | 0.181 | 0.01151 | -0.0577 | 15.7255
-1 | 0.2316 | 0.01115 | -0.0571 | 20.7713
-0.5 | 0.2518 | 0.00866 | -0.0511 | 29.0762
0 | 0.3046 | 0.00885 | -0.05 | 34.4181
0.5 | 0.3556 | 0.00904 | -0.0487 | 39.3363
1 | 0.4103 | 0.00911 | -0.0482 | 45.0384
1.5 | 0.4647 | 0.00911 | -0.0482 | 51.0099
2 | 0.5227 | 0.00898 | -0.049 | 58.2071
2.5 | 0.5775 | 0.00889 | -0.0493 | 64.9606
3 | 0.634 | 0.00879 | -0.0497 | 72.1274
3.5 | 0.6889 | 0.00869 | -0.05 | 79.275
4 | 0.7419 | 0.00861 | -0.0498 | 86.1672
4.5 | 0.7941 | 0.00855 | -0.0495 | 92.8772
5 | 0.8436 | 0.0085 | -0.0486 | 99.2471
5.5 | 0.8859 | 0.00862 | -0.0462 | 102.7726
6 | 0.9152 | 0.0092 | -0.0414 | 99.4783
6.5 | 0.93 | 0.00997 | -0.034 | 93.2798
7 | 0.9416 | 0.01084 | -0.0264 | 86.8635
7.5 | 0.9857 | 0.01241 | -0.0272 | 79.4279
8 | 1.0022 | 0.0145 | -0.0238 | 69.1172
8.5 | 0.9883 | 0.01783 | -0.0156 | 55.4291
9 | 0.9922 | 0.02069 | -0.0101 | 47.9555
9.5 | 1.0136 | 0.02266 | -0.0068 | 44.7308
10 | 1.036 | 0.02465 | -0.004 | 42.0284
10.5 | 1.0487 | 0.02738 | -0.0005 | 38.3017
11 | 1.0692 | 0.02967 | 0.002 | 36.0364
11.5 | 1.0873 | 0.03227 | 0.0044 | 33.6938
12 | 1.0929 | 0.03598 | 0.0075 | 30.3752
12.5 | 1.1092 | 0.03906 | 0.0096 | 28.3973
13 | 1.1296 | 0.04191 | 0.0111 | 26.953
13.5 | 1.1477 | 0.04503 | 0.0124 | 25.4875
14 | 1.1639 | 0.0485 | 0.0138 | 23.9979
14.5 | 1.1806 | 0.05215 | 0.0149 | 22.6385
15 | 1.1965 | 0.05599 | 0.0158 | 21.3699
15.5 | 1.2083 | 0.06036 | 0.016 | 20.0182
16 | 1.2156 | 0.06525 | 0.0156 | 18.6299
16.5 | 1.2229 | 0.07099 | 0.0163 | 17.2264
17 | 1.2133 | 0.07845 | 0.0146 | 15.4659
17.5 | 1.2023 | 0.08688 | 0.0121 | 13.8386
18 | 1.1864 | 0.09655 | 0.0087 | 12.2879
18.5 | 1.167 | 0.10738 | 0.0039 | 10.8679
19 | 1.1366 | 0.12094 | -0.0028 | 9.398
19.5 | 1.1259 | 0.13119 | -0.009 | 8.5822
20 | 1.0175 | 0.16606 | -0.0297 | 6.1273

## 27. Re 500k Mach 0.10 (1)
BIGFOIL.COM POLAR EXPORT
NACA66-514 a=0.2
NACA66-514 a=0.2 |  |  |  | Cl Max: | 1.348 | at alpha= | 10.5 | deg
JavaFoil+Calcfoil stall+Eppler ext transition |  |  |  | L/D Max: | 98.252 | at alpha= | 4 | deg
Re: | 500000 |  |  | Cd Min: | 0.00721 | at alpha= | 1 | deg
Mach: | 0.1 |  |  | Cl=0 at alpha= | -2.7075 | deg
|  |  |  | @ Cl=0.1, Cd= | 0.0097293
|  |  |  | @ Cl=0.4, Cd= | 0.0086608
|  |  |  | @ Cl=0.6, Cd= | 0.0075097
alpha (deg) | Cl | Cd | Cm | Cl/Cd
-17 | -0.457 | 0.1838 | -0.007 | -2.485
-16.5 | -0.475 | 0.16693 | -0.008 | -2.843
-16 | -0.492 | 0.15999 | -0.008 | -3.076
-15.5 | -0.509 | 0.15252 | -0.008 | -3.336
-15 | -0.525 | 0.14478 | -0.009 | -3.623
-14.5 | -0.539 | 0.13532 | -0.009 | -3.983
-14 | -0.552 | 0.12289 | -0.009 | -4.49
-13.5 | -0.562 | 0.11764 | -0.01 | -4.781
-13 | -0.571 | 0.10816 | -0.01 | -5.276
-12.5 | -0.576 | 0.10115 | -0.011 | -5.696
-12 | -0.578 | 0.09344 | -0.011 | -6.191
-11.5 | -0.577 | 0.08931 | -0.011 | -6.463
-11 | -0.572 | 0.08209 | -0.012 | -6.97
-10.5 | -0.563 | 0.07629 | -0.012 | -7.384
-10 | -0.55 | 0.07072 | -0.013 | -7.781
-9.5 | -0.533 | 0.06616 | -0.013 | -8.055
-9 | -0.511 | 0.06165 | -0.013 | -8.297
-8.5 | -0.486 | 0.05716 | -0.013 | -8.503
-8 | -0.457 | 0.05401 | -0.014 | -8.457
-7.5 | -0.424 | 0.05022 | -0.014 | -8.449
-7 | -0.388 | 0.04757 | -0.014 | -8.166
-6.5 | -0.35 | 0.04457 | -0.015 | -7.852
-6 | -0.309 | 0.04204 | -0.016 | -7.339
-5.5 | -0.265 | 0.03983 | -0.016 | -6.65
-5 | -0.22 | 0.03779 | -0.017 | -5.817
-4.5 | -0.174 | 0.03611 | -0.017 | -4.807
-4 | -0.126 | 0.0344 | -0.018 | -3.677
-3.5 | -0.079 | 0.03274 | -0.019 | -2.407
-3 | -0.031 | 0.03147 | -0.02 | -0.971
-2.5 | 0.022 | 0.00998 | -0.042 | 2.252
-2 | 0.083 | 0.00976 | -0.043 | 8.526
-1.5 | 0.144 | 0.00965 | -0.044 | 14.942
-1 | 0.205 | 0.00946 | -0.045 | 21.708
-0.5 | 0.266 | 0.0093 | -0.046 | 28.653
0 | 0.323 | 0.00935 | -0.047 | 34.5
0.5 | 0.381 | 0.00935 | -0.047 | 40.738
1 | 0.44 | 0.00721 | -0.048 | 61.103
1.5 | 0.499 | 0.00729 | -0.049 | 68.487
2 | 0.558 | 0.00741 | -0.05 | 75.354
2.5 | 0.617 | 0.00755 | -0.051 | 81.69
3 | 0.675 | 0.00773 | -0.052 | 87.338
3.5 | 0.733 | 0.00788 | -0.053 | 92.962
4 | 0.794 | 0.00808 | -0.054 | 98.252
4.5 | 0.854 | 0.00882 | -0.055 | 96.859
5 | 0.91 | 0.00928 | -0.056 | 98.007
5.5 | 0.964 | 0.0099 | -0.057 | 97.414
6 | 1.01 | 0.01641 | -0.058 | 61.572
6.5 | 1.061 | 0.01712 | -0.059 | 61.942
7 | 1.109 | 0.0179 | -0.06 | 61.956
7.5 | 1.155 | 0.01875 | -0.06 | 61.636
8 | 1.199 | 0.01973 | -0.061 | 60.781
8.5 | 1.24 | 0.0207 | -0.062 | 59.903
9 | 1.274 | 0.02181 | -0.063 | 58.412
9.5 | 1.304 | 0.02295 | -0.064 | 56.813
10 | 1.329 | 0.02415 | -0.065 | 55.026
10.5 | 1.348 | 0.02545 | -0.066 | 52.957
11 | 1.141 | 0.07099 | -0.033 | 16.077
11.5 | 1.144 | 0.07583 | -0.033 | 15.084
12 | 1.141 | 0.0808 | -0.032 | 14.115
12.5 | 1.13 | 0.08631 | -0.031 | 13.097
13 | 1.116 | 0.09278 | -0.031 | 12.028
13.5 | 1.097 | 0.1 | -0.031 | 10.966
14 | 1.072 | 0.10655 | -0.032 | 10.063
14.5 | 1.044 | 0.11417 | -0.032 | 9.14
15 | 1.012 | 0.1188 | -0.032 | 8.516
15.5 | 0.976 | 0.13003 | -0.032 | 7.509

## 28. Re 500k Mach 0.10 (2)
BIGFOIL.COM POLAR EXPORT
NACA66-514 a=0.2
NACA66-514 a=0.2 |  |  |  | Cl Max: | 1.2081 | at alpha= | 16 | deg
XFOIL ncrit=9 |  |  |  | L/D Max: | 102.325 | at alpha= | 5.5 | deg
Re: | 500000 |  |  | Cd Min: | 0.20034 | at alpha= | 20 | deg
Mach: | 0.1 |  |  | Cl=0 at alpha= | -3.3295 | deg
|  |  |  | @ Cl=0.1, Cd= | 0.012619
|  |  |  | @ Cl=0.4, Cd= | 0.0091237
|  |  |  | @ Cl=0.6, Cd= | 0.0088857
alpha (deg) | Cl | Cd | Cm | Cl/Cd
-4.5 | -0.1288 | 0.01798 | -0.0616 | -7.1635
-4 | -0.0725 | 0.01584 | -0.0616 | -4.577
-3.5 | -0.0178 | 0.01462 | -0.0615 | -1.2175
-3 | 0.0344 | 0.01362 | -0.0609 | 2.5257
-2.5 | 0.0846 | 0.01292 | -0.0602 | 6.548
-2 | 0.1311 | 0.01201 | -0.0587 | 10.9159
-1.5 | 0.1825 | 0.01156 | -0.0581 | 15.7872
-1 | 0.2332 | 0.01119 | -0.0575 | 20.84
-0.5 | 0.2535 | 0.00869 | -0.0514 | 29.1715
0 | 0.3061 | 0.00888 | -0.0502 | 34.4707
0.5 | 0.3576 | 0.00907 | -0.049 | 39.4267
1 | 0.4129 | 0.00914 | -0.0485 | 45.1751
1.5 | 0.4672 | 0.00914 | -0.0484 | 51.116
2 | 0.5259 | 0.00901 | -0.0493 | 58.3685
2.5 | 0.5807 | 0.00892 | -0.0495 | 65.1009
3 | 0.6369 | 0.00882 | -0.0498 | 72.2109
3.5 | 0.693 | 0.00871 | -0.0502 | 79.5637
4 | 0.7462 | 0.00863 | -0.05 | 86.4658
4.5 | 0.7986 | 0.00857 | -0.0496 | 93.1855
5 | 0.8478 | 0.00853 | -0.0486 | 99.3904
5.5 | 0.8892 | 0.00869 | -0.0459 | 102.3245
6 | 0.9175 | 0.00929 | -0.0409 | 98.7621
6.5 | 0.9303 | 0.01004 | -0.033 | 92.6594
7 | 0.9424 | 0.01099 | -0.0256 | 85.7507
7.5 | 0.9879 | 0.01264 | -0.0268 | 78.1566
8 | 1.0005 | 0.01481 | -0.0226 | 67.5557
8.5 | 0.9855 | 0.01828 | -0.0143 | 53.9114
9 | 0.992 | 0.02103 | -0.0091 | 47.1707
9.5 | 1.0133 | 0.02305 | -0.0059 | 43.961
10 | 1.0348 | 0.02513 | -0.003 | 41.1779
10.5 | 1.0473 | 0.02793 | 0.0006 | 37.4973
11 | 1.0671 | 0.03034 | 0.0031 | 35.1714
11.5 | 1.0846 | 0.03305 | 0.0055 | 32.8169
12 | 1.0891 | 0.03694 | 0.0087 | 29.4829
12.5 | 1.1071 | 0.03995 | 0.0107 | 27.7121
13 | 1.1271 | 0.04291 | 0.0121 | 26.2666
13.5 | 1.1451 | 0.04615 | 0.0135 | 24.8126
14 | 1.1628 | 0.04967 | 0.0152 | 23.4105
14.5 | 1.1774 | 0.05353 | 0.016 | 21.9951
15 | 1.1922 | 0.05764 | 0.0168 | 20.6836
15.5 | 1.202 | 0.06233 | 0.0169 | 19.2845
16 | 1.2081 | 0.06753 | 0.0164 | 17.8898
16.5 | 1.2076 | 0.07433 | 0.0167 | 16.2465
17 | 1.195 | 0.08263 | 0.0144 | 14.4621
17.5 | 1.1791 | 0.09215 | 0.0112 | 12.7954
18 | 1.1572 | 0.10324 | 0.0067 | 11.2088
18.5 | 1.1302 | 0.116 | 0.0005 | 9.7431
19 | 1.0897 | 0.13244 | -0.0086 | 8.2279
19.5 | 1.0541 | 0.14931 | -0.019 | 7.0598
20 | 0.9192 | 0.20034 | -0.0467 | 4.5882

## 29. Re 500k Mach 0.25 (1)
BIGFOIL.COM POLAR EXPORT
NACA66-514 a=0.2
NACA66-514 a=0.2 |  |  |  | Cl Max: | 1.327 | at alpha= | 10 | deg
JavaFoil+Calcfoil stall+Eppler ext transition |  |  |  | L/D Max: | 96.858 | at alpha= | 4.5 | deg
Re: | 500000 |  |  | Cd Min: | 0.00735 | at alpha= | 1 | deg
Mach: | 0.25 |  |  | Cl=0 at alpha= | -2.69 | deg
|  |  |  | @ Cl=0.1, Cd= | 0.00988
|  |  |  | @ Cl=0.4, Cd= | 0.0091605
|  |  |  | @ Cl=0.6, Cd= | 0.0076747
alpha (deg) | Cl | Cd | Cm | Cl/Cd
-15 | -0.19 | 0.17598 | -0.009 | -1.078
-14.5 | -0.25 | 0.17523 | -0.009 | -1.427
-14 | -0.301 | 0.15303 | -0.009 | -1.964
-13.5 | -0.345 | 0.139 | -0.009 | -2.485
-13 | -0.385 | 0.13159 | -0.01 | -2.928
-12.5 | -0.42 | 0.11764 | -0.01 | -3.571
-12 | -0.45 | 0.10891 | -0.011 | -4.128
-11.5 | -0.473 | 0.10001 | -0.011 | -4.732
-11 | -0.491 | 0.09374 | -0.012 | -5.233
-10.5 | -0.501 | 0.0843 | -0.012 | -5.944
-10 | -0.505 | 0.07587 | -0.013 | -6.653
-9.5 | -0.502 | 0.06988 | -0.013 | -7.177
-9 | -0.491 | 0.06477 | -0.014 | -7.586
-8.5 | -0.475 | 0.05945 | -0.014 | -7.984
-8 | -0.452 | 0.05554 | -0.014 | -8.137
-7.5 | -0.424 | 0.0517 | -0.014 | -8.199
-7 | -0.391 | 0.04869 | -0.015 | -8.035
-6.5 | -0.355 | 0.04556 | -0.015 | -7.781
-6 | -0.314 | 0.04279 | -0.016 | -7.334
-5.5 | -0.27 | 0.04032 | -0.016 | -6.699
-5 | -0.225 | 0.03818 | -0.017 | -5.886
-4.5 | -0.178 | 0.0361 | -0.018 | -4.92
-4 | -0.13 | 0.03465 | -0.018 | -3.738
-3.5 | -0.081 | 0.03302 | -0.019 | -2.445
-3 | -0.031 | 0.03162 | -0.02 | -0.992
-2.5 | 0.019 | 0.0299 | -0.023 | 0.624
-2 | 0.085 | 0.00993 | -0.044 | 8.6
-1.5 | 0.148 | 0.00972 | -0.045 | 15.227
-1 | 0.211 | 0.00953 | -0.046 | 22.133
-0.5 | 0.274 | 0.00946 | -0.047 | 28.93
0 | 0.331 | 0.00957 | -0.048 | 34.569
0.5 | 0.391 | 0.00948 | -0.049 | 41.203
1 | 0.451 | 0.00735 | -0.05 | 61.437
1.5 | 0.512 | 0.00749 | -0.051 | 68.389
2 | 0.572 | 0.0076 | -0.052 | 75.28
2.5 | 0.632 | 0.00776 | -0.052 | 81.431
3 | 0.692 | 0.00793 | -0.053 | 87.227
3.5 | 0.752 | 0.00811 | -0.054 | 92.72
4 | 0.817 | 0.00856 | -0.056 | 95.387
4.5 | 0.876 | 0.00904 | -0.057 | 96.858
5 | 0.933 | 0.00972 | -0.058 | 95.928
5.5 | 0.988 | 0.01041 | -0.059 | 94.911
6 | 1.034 | 0.01707 | -0.059 | 60.606
6.5 | 1.085 | 0.01785 | -0.06 | 60.776
7 | 1.133 | 0.01874 | -0.061 | 60.461
7.5 | 1.178 | 0.0197 | -0.062 | 59.819
8 | 1.22 | 0.02076 | -0.063 | 58.797
8.5 | 1.259 | 0.02189 | -0.064 | 57.505
9 | 1.288 | 0.02313 | -0.065 | 55.694
9.5 | 1.311 | 0.02434 | -0.066 | 53.859
10 | 1.327 | 0.02558 | -0.066 | 51.861
10.5 | 1.12 | 0.06854 | -0.032 | 16.342
11 | 1.117 | 0.07416 | -0.031 | 15.063
11.5 | 1.102 | 0.07986 | -0.03 | 13.796
12 | 1.077 | 0.08684 | -0.03 | 12.401
12.5 | 1.042 | 0.09201 | -0.031 | 11.328
13 | 0.998 | 0.10188 | -0.031 | 9.792
13.5 | 0.944 | 0.10836 | -0.03 | 8.708
14 | 0.881 | 0.12055 | -0.029 | 7.31
14.5 | 0.812 | 0.12954 | -0.029 | 6.268
15 | 0.736 | 0.14134 | -0.028 | 5.208

## 30. Re 500k Mach 0.25 (2)
BIGFOIL.COM POLAR EXPORT
NACA66-514 a=0.2
NACA66-514 a=0.2 |  |  |  | Cl Max: | 1.1517 | at alpha= | 15 | deg
XFOIL ncrit=9 |  |  |  | L/D Max: | 100 | at alpha= | 5.5 | deg
Re: | 500000 |  |  | Cd Min: | 0.23039 | at alpha= | 20 | deg
Mach: | 0.25 |  |  | Cl=0 at alpha= | -3.3577 | deg
|  |  |  | @ Cl=0.1, Cd= | 0.01306
|  |  |  | @ Cl=0.4, Cd= | 0.0093241
|  |  |  | @ Cl=0.6, Cd= | 0.0090696
alpha (deg) | Cl | Cd | Cm | Cl/Cd
-8.5 | -0.338 | 0.05744 | -0.0869 | -5.8844
-8 | -0.3404 | 0.05162 | -0.0842 | -6.5943
-7.5 | -0.329 | 0.04723 | -0.0815 | -6.9659
-7 | -0.3071 | 0.043 | -0.0774 | -7.1419
-6.5 | -0.2967 | 0.03521 | -0.0739 | -8.4266
-6 | -0.2616 | 0.03203 | -0.0719 | -8.1673
-5.5 | -0.2286 | 0.02737 | -0.068 | -8.3522
-5 | -0.1822 | 0.02495 | -0.0672 | -7.3026
-4.5 | -0.131 | 0.01942 | -0.0647 | -6.7456
-4 | -0.0731 | 0.01664 | -0.0644 | -4.393
-3.5 | -0.0156 | 0.01523 | -0.0642 | -1.0243
-3 | 0.0392 | 0.01406 | -0.0639 | 2.7881
-2.5 | 0.0911 | 0.01323 | -0.063 | 6.8859
-2 | 0.1392 | 0.01231 | -0.0614 | 11.3079
-1.5 | 0.1899 | 0.01185 | -0.0603 | 16.0253
-1 | 0.242 | 0.01143 | -0.0596 | 21.1724
-0.5 | 0.2633 | 0.00886 | -0.0535 | 29.7178
0 | 0.3146 | 0.00907 | -0.0518 | 34.6858
0.5 | 0.3691 | 0.00924 | -0.0505 | 39.9459
1 | 0.4242 | 0.00939 | -0.0498 | 45.1757
1.5 | 0.4817 | 0.0093 | -0.0497 | 51.7957
2 | 0.5395 | 0.00923 | -0.0501 | 58.4507
2.5 | 0.5998 | 0.00907 | -0.051 | 66.1301
3 | 0.6554 | 0.00897 | -0.0508 | 73.0658
3.5 | 0.7115 | 0.00888 | -0.0508 | 80.1239
4 | 0.767 | 0.00879 | -0.0506 | 87.2582
4.5 | 0.8199 | 0.00873 | -0.0498 | 93.9175
5 | 0.8692 | 0.00874 | -0.0483 | 99.4508
5.5 | 0.906 | 0.00906 | -0.0442 | 100
6 | 0.9292 | 0.00972 | -0.0378 | 95.5967
6.5 | 0.9305 | 0.01057 | -0.0275 | 88.0322
7 | 0.9489 | 0.01189 | -0.0217 | 79.8066
8 | 0.9936 | 0.01654 | -0.0167 | 60.0726
8.5 | 0.9743 | 0.02058 | -0.0084 | 47.3421
9 | 0.9898 | 0.02304 | -0.0043 | 42.9601
9.5 | 1.0106 | 0.0253 | -0.0009 | 39.9447
10 | 1.0276 | 0.02793 | 0.0024 | 36.792
10.5 | 1.039 | 0.03114 | 0.0059 | 33.3654
11 | 1.0556 | 0.03414 | 0.0086 | 30.9197
11.5 | 1.0704 | 0.03746 | 0.0111 | 28.5745
12 | 1.0748 | 0.04177 | 0.0142 | 25.7314
12.5 | 1.096 | 0.04495 | 0.0159 | 24.3826
13 | 1.115 | 0.04846 | 0.0174 | 23.0087
13.5 | 1.1315 | 0.05235 | 0.0187 | 21.6141
14 | 1.1455 | 0.05689 | 0.0204 | 20.1353
14.5 | 1.1512 | 0.06238 | 0.0207 | 18.4546
15 | 1.1517 | 0.06892 | 0.0208 | 16.7107
15.5 | 1.1473 | 0.07627 | 0.0195 | 15.0426
16 | 1.1382 | 0.08453 | 0.0171 | 13.465
16.5 | 1.118 | 0.09512 | 0.0135 | 11.7536
17.5 | 1.0529 | 0.12294 | -0.0004 | 8.5643
18 | 1.02 | 0.13868 | -0.0098 | 7.3551
18.5 | 0.9847 | 0.15646 | -0.021 | 6.2936
19 | 0.8843 | 0.20239 | -0.044 | 4.3693
19.5 | 0.8743 | 0.22206 | -0.0532 | 3.9372
20 | 0.8858 | 0.23039 | -0.0582 | 3.8448

## 31. Re 500k Mach 0.50 (1)
BIGFOIL.COM POLAR EXPORT
NACA66-514 a=0.2
NACA66-514 a=0.2 |  |  |  | Cl Max: | 1.244 | at alpha= | 7.5 | deg
JavaFoil+Calcfoil stall+Eppler ext transition |  |  |  | L/D Max: | 89.879 | at alpha= | 3.5 | deg
Re: | 500000 |  |  | Cd Min: | 0.00792 | at alpha= | 1 | deg
Mach: | 0.5 |  |  | Cl=0 at alpha= | -2.6875 | deg
|  |  |  | @ Cl=0.1, Cd= | 0.02466
|  |  |  | @ Cl=0.4, Cd= | 0.01
|  |  |  | @ Cl=0.6, Cd= | 0.008195
alpha (deg) | Cl | Cd | Cm | Cl/Cd
-20 | -0.955 | 0.22194 | -0.009 | -4.304
-19.5 | -0.928 | 0.21078 | -0.009 | -4.404
-19 | -0.901 | 0.20718 | -0.009 | -4.351
-18.5 | -0.875 | 0.19803 | -0.01 | -4.416
-18 | -0.848 | 0.19307 | -0.01 | -4.39
-17.5 | -0.821 | 0.19144 | -0.01 | -4.287
-17 | -0.791 | 0.1824 | -0.01 | -4.338
-16.5 | -0.764 | 0.17564 | -0.011 | -4.35
-16 | -0.737 | 0.17798 | -0.011 | -4.139
-15.5 | -0.71 | 0.17389 | -0.011 | -4.08
-15 | -0.682 | 0.16991 | -0.012 | -4.015
-14.5 | -0.655 | 0.15668 | -0.012 | -4.181
-14 | -0.627 | 0.15212 | -0.013 | -4.124
-13.5 | -0.599 | 0.14461 | -0.012 | -4.14
-13 | -0.571 | 0.13739 | -0.013 | -4.158
-12.5 | -0.544 | 0.13498 | -0.013 | -4.029
-12 | -0.516 | 0.13149 | -0.014 | -3.927
-11.5 | -0.489 | 0.12819 | -0.014 | -3.813
-11 | -0.461 | 0.1237 | -0.014 | -3.729
-10.5 | -0.434 | 0.11802 | -0.015 | -3.675
-10 | -0.406 | 0.11265 | -0.015 | -3.604
-9.5 | -0.378 | 0.11142 | -0.014 | -3.389
-9 | -0.35 | 0.15231 | -0.015 | -2.298
-8.5 | -0.322 | 0.10687 | -0.015 | -3.016
-8 | -0.295 | 0.1034 | -0.016 | -2.849
-7.5 | -0.267 | 0.09168 | -0.016 | -2.912
-7 | -0.239 | 0.08679 | -0.017 | -2.757
-6.5 | -0.262 | 0.068 | -0.016 | -3.849
-6 | -0.307 | 0.05003 | -0.017 | -6.135
-5.5 | -0.28 | 0.04512 | -0.017 | -6.204
-5 | -0.24 | 0.04115 | -0.018 | -5.832
-4.5 | -0.193 | 0.03814 | -0.019 | -5.051
-4 | -0.142 | 0.0359 | -0.019 | -3.951
-3.5 | -0.089 | 0.03404 | -0.02 | -2.615
-3 | -0.035 | 0.03256 | -0.021 | -1.066
-2.5 | 0.021 | 0.03125 | -0.022 | 0.66
-2 | 0.077 | 0.03012 | -0.024 | 2.547
-1.5 | 0.165 | 0.00923 | -0.05 | 17.838
-1 | 0.235 | 0.00944 | -0.051 | 24.904
-0.5 | 0.306 | 0.00929 | -0.052 | 32.897
0 | 0.367 | 0.01003 | -0.053 | 36.538
0.5 | 0.433 | 0.00997 | -0.054 | 43.415
1 | 0.5 | 0.00792 | -0.055 | 63.116
1.5 | 0.567 | 0.0081 | -0.056 | 69.992
2 | 0.633 | 0.00829 | -0.057 | 76.354
2.5 | 0.699 | 0.00851 | -0.058 | 82.188
3 | 0.768 | 0.00868 | -0.059 | 88.48
3.5 | 0.84 | 0.00934 | -0.061 | 89.879
4 | 0.906 | 0.01016 | -0.062 | 89.183
4.5 | 0.969 | 0.01093 | -0.063 | 88.623
5 | 1.03 | 0.01193 | -0.064 | 86.289
5.5 | 1.081 | 0.01941 | -0.065 | 55.708
6 | 1.134 | 0.02055 | -0.066 | 55.166
6.5 | 1.181 | 0.02176 | -0.067 | 54.251
7 | 1.219 | 0.0232 | -0.068 | 52.545
7.5 | 1.244 | 0.02486 | -0.069 | 50.059
8 | 1.05 | 0.05327 | -0.034 | 19.718
8.5 | 1.023 | 0.06 | -0.03 | 17.044
9 | 0.807 | 0.07392 | -0.026 | 10.914
9.5 | 0.664 | 0.1041 | -0.027 | 6.38
10 | 0.691 | 0.10683 | -0.027 | 6.465
10.5 | 0.718 | 0.10835 | -0.031 | 6.628
11 | 0.745 | 0.11446 | -0.032 | 6.505
11.5 | 0.771 | 0.12619 | -0.032 | 6.108
12 | 0.799 | 0.12831 | -0.036 | 6.223
12.5 | 0.825 | 0.14082 | -0.037 | 5.857

## 32. Re 500k Mach 0.50 (2)
BIGFOIL.COM POLAR EXPORT
NACA66-514 a=0.2
NACA66-514 a=0.2 |  |  |  | Cl Max: | 1.0365 | at alpha= | 12 | deg
XFOIL ncrit=9 |  |  |  | L/D Max: | 89.2073 | at alpha= | 4.5 | deg
Re: | 500000 |  |  | Cd Min: | 0.24329 | at alpha= | -20 | deg
Mach: | 0.5 |  |  | Cl=0 at alpha= | -3.4196 | deg
|  |  |  | @ Cl=0.1, Cd= | 0.015397
|  |  |  | @ Cl=0.4, Cd= | 0.010027
|  |  |  | @ Cl=0.6, Cd= | 0.01003
alpha (deg) | Cl | Cd | Cm | Cl/Cd
-20 | -0.5532 | 0.24329 | 0.0021 | -2.2738
-19.5 | -0.529 | 0.23556 | -0.0035 | -2.2457
-19 | -0.5043 | 0.22751 | -0.0094 | -2.2166
-18 | -0.4483 | 0.21077 | -0.0244 | -2.127
-17.5 | -0.4296 | 0.20419 | -0.0266 | -2.1039
-17 | -0.4109 | 0.19746 | -0.0298 | -2.0809
-16.5 | -0.3914 | 0.19031 | -0.0335 | -2.0566
-16 | -0.3734 | 0.18293 | -0.0377 | -2.0412
-15.5 | -0.3571 | 0.17577 | -0.0428 | -2.0316
-15 | -0.3413 | 0.16823 | -0.047 | -2.0288
-14.5 | -0.3155 | 0.16027 | -0.0496 | -1.9686
-14 | -0.2964 | 0.1533 | -0.0531 | -1.9335
-13.5 | -0.2784 | 0.14601 | -0.0575 | -1.9067
-13 | -0.2699 | 0.13881 | -0.0633 | -1.9444
-12.5 | -0.2576 | 0.13124 | -0.0678 | -1.9628
-12 | -0.233 | 0.12311 | -0.0695 | -1.8926
-11.5 | -0.2151 | 0.11624 | -0.0728 | -1.8505
-11 | -0.2009 | 0.10917 | -0.0765 | -1.8402
-10.5 | -0.1946 | 0.10158 | -0.082 | -1.9157
-10 | -0.1922 | 0.09282 | -0.0874 | -2.0707
-9.5 | -0.1749 | 0.08641 | -0.0889 | -2.0241
-9 | -0.1656 | 0.0796 | -0.0923 | -2.0804
-8.5 | -0.1647 | 0.0717 | -0.098 | -2.2971
-8 | -0.1815 | 0.06267 | -0.1068 | -2.8961
-7 | -0.2195 | 0.05004 | -0.1022 | -4.3865
-6.5 | -0.217 | 0.04547 | -0.0984 | -4.7724
-6 | -0.2056 | 0.04053 | -0.0946 | -5.0728
-5.5 | -0.193 | 0.03508 | -0.0886 | -5.5017
-5 | -0.1612 | 0.03094 | -0.0856 | -5.2101
-4.5 | -0.1234 | 0.02528 | -0.0807 | -4.8813
-4 | -0.0736 | 0.0213 | -0.0777 | -3.4554
-3.5 | -0.0109 | 0.01822 | -0.0765 | -0.59824
-3 | 0.0569 | 0.01627 | -0.0761 | 3.4972
-2.5 | 0.1191 | 0.01501 | -0.0754 | 7.9347
-2 | 0.177 | 0.01411 | -0.0737 | 12.5443
-1.5 | 0.2287 | 0.01307 | -0.0711 | 17.4981
-1 | 0.2798 | 0.01269 | -0.0687 | 22.0489
-0.5 | 0.3392 | 0.01212 | -0.0674 | 27.9868
0 | 0.3505 | 0.00991 | -0.058 | 35.3683
0.5 | 0.4137 | 0.01006 | -0.0562 | 41.1233
1 | 0.4716 | 0.01026 | -0.0544 | 45.9649
1.5 | 0.5353 | 0.01027 | -0.0535 | 52.1227
2 | 0.6026 | 0.01002 | -0.054 | 60.1397
2.5 | 0.6642 | 0.00987 | -0.0533 | 67.2948
3 | 0.7257 | 0.00972 | -0.0524 | 74.6605
3.5 | 0.7815 | 0.00966 | -0.0505 | 80.9006
4 | 0.8341 | 0.00964 | -0.0477 | 86.5249
4.5 | 0.8778 | 0.00984 | -0.0432 | 89.2073
5 | 0.902 | 0.01036 | -0.0351 | 87.0656
5.5 | 0.918 | 0.01134 | -0.0263 | 80.9524
6 | 0.9339 | 0.01254 | -0.0181 | 74.4737
6.5 | 0.9474 | 0.01409 | -0.0101 | 67.2392
7 | 0.9838 | 0.01677 | -0.009 | 58.6643
7.5 | 1.0018 | 0.01979 | -0.0055 | 50.6215
8.5 | 0.9678 | 0.02909 | 0.0087 | 33.2692
9 | 0.982 | 0.03275 | 0.0127 | 29.9847
9.5 | 0.9925 | 0.03698 | 0.0162 | 26.8388
10 | 1.001 | 0.04167 | 0.0192 | 24.0221
10.5 | 1.002 | 0.04723 | 0.0217 | 21.2153
11 | 1.0134 | 0.05219 | 0.024 | 19.4175
11.5 | 1.0275 | 0.05718 | 0.0261 | 17.9696
12 | 1.0365 | 0.06303 | 0.0274 | 16.4446
12.5 | 1.0351 | 0.07043 | 0.0275 | 14.6969
13 | 1.0199 | 0.07995 | 0.0257 | 12.7567
13.5 | 1.0002 | 0.09113 | 0.0215 | 10.9755
14 | 0.9736 | 0.10402 | 0.0153 | 9.3597
14.5 | 0.9448 | 0.11842 | 0.007 | 7.9784
15 | 0.9157 | 0.13396 | -0.0026 | 6.8356
15.5 | 0.8879 | 0.15113 | -0.0133 | 5.8751
16 | 0.8682 | 0.16857 | -0.0232 | 5.1504
16.5 | 0.8636 | 0.18313 | -0.0313 | 4.7158
17 | 0.8691 | 0.19517 | -0.038 | 4.453

## 33. Re 750k Mach 0.00 (1)
BIGFOIL.COM POLAR EXPORT
NACA66-514 a=0.2
NACA66-514 a=0.2 |  |  |  | Cl Max: | 1.369 | at alpha= | 11.5 | deg
JavaFoil+Calcfoil stall+Eppler ext transition |  |  |  | L/D Max: | 110.203 | at alpha= | 3.5 | deg
Re: | 750000 |  |  | Cd Min: | 0.00608 | at alpha= | 1 | deg
Mach: | 0 |  |  | Cl=0 at alpha= | -2.6833 | deg
|  |  |  | @ Cl=0.1, Cd= | 0.008834
|  |  |  | @ Cl=0.4, Cd= | 0.0076423
|  |  |  | @ Cl=0.6, Cd= | 0.0063025
alpha (deg) | Cl | Cd | Cm | Cl/Cd
-17.5 | -0.486 | 0.17852 | -0.007 | -2.725
-17 | -0.502 | 0.1666 | -0.008 | -3.014
-16.5 | -0.517 | 0.15525 | -0.008 | -3.332
-16 | -0.532 | 0.14795 | -0.008 | -3.596
-15.5 | -0.546 | 0.13858 | -0.009 | -3.937
-15 | -0.558 | 0.12837 | -0.009 | -4.349
-14.5 | -0.569 | 0.12347 | -0.009 | -4.612
-14 | -0.579 | 0.11479 | -0.01 | -5.044
-13.5 | -0.586 | 0.10808 | -0.01 | -5.426
-13 | -0.591 | 0.10059 | -0.01 | -5.879
-12.5 | -0.594 | 0.09515 | -0.011 | -6.241
-12 | -0.593 | 0.0882 | -0.011 | -6.725
-11.5 | -0.589 | 0.08308 | -0.012 | -7.092
-11 | -0.582 | 0.07868 | -0.012 | -7.395
-10.5 | -0.571 | 0.07311 | -0.013 | -7.806
-10 | -0.555 | 0.06694 | -0.013 | -8.299
-9.5 | -0.537 | 0.06344 | -0.013 | -8.458
-9 | -0.514 | 0.0589 | -0.013 | -8.723
-8.5 | -0.487 | 0.055 | -0.014 | -8.859
-8 | -0.457 | 0.0518 | -0.014 | -8.824
-7.5 | -0.424 | 0.04866 | -0.014 | -8.713
-7 | -0.388 | 0.04607 | -0.015 | -8.419
-6.5 | -0.349 | 0.04314 | -0.015 | -8.092
-6 | -0.308 | 0.04072 | -0.016 | -7.555
-5.5 | -0.264 | 0.03862 | -0.017 | -6.836
-5 | -0.219 | 0.03682 | -0.017 | -5.949
-4.5 | -0.173 | 0.03501 | -0.018 | -4.938
-4 | -0.126 | 0.03318 | -0.019 | -3.801
-3.5 | -0.079 | 0.03176 | -0.02 | -2.473
-3 | -0.038 | 0.00927 | -0.041 | -4.073
-2.5 | 0.022 | 0.00907 | -0.042 | 2.464
-2 | 0.083 | 0.00897 | -0.043 | 9.23
-1.5 | 0.143 | 0.00849 | -0.044 | 16.902
-1 | 0.204 | 0.00853 | -0.045 | 23.956
-0.5 | 0.265 | 0.00837 | -0.046 | 31.681
0 | 0.324 | 0.00827 | -0.047 | 39.222
0.5 | 0.383 | 0.00826 | -0.048 | 46.414
1 | 0.443 | 0.00608 | -0.049 | 72.823
1.5 | 0.502 | 0.00614 | -0.05 | 81.771
2 | 0.561 | 0.00621 | -0.051 | 90.34
2.5 | 0.62 | 0.00635 | -0.052 | 97.667
3 | 0.679 | 0.00646 | -0.052 | 104.994
3.5 | 0.738 | 0.0067 | -0.053 | 110.203
4 | 0.797 | 0.00754 | -0.054 | 105.732
4.5 | 0.853 | 0.00805 | -0.055 | 105.911
5 | 0.908 | 0.00855 | -0.056 | 106.203
5.5 | 0.962 | 0.00919 | -0.057 | 104.737
6 | 1.008 | 0.01517 | -0.058 | 66.44
6.5 | 1.058 | 0.01569 | -0.059 | 67.47
7 | 1.107 | 0.01641 | -0.059 | 67.464
7.5 | 1.153 | 0.01716 | -0.06 | 67.203
8 | 1.197 | 0.01804 | -0.061 | 66.376
8.5 | 1.239 | 0.01893 | -0.062 | 65.422
9 | 1.274 | 0.0199 | -0.063 | 64
9.5 | 1.304 | 0.02101 | -0.064 | 62.078
10 | 1.33 | 0.02209 | -0.065 | 60.22
10.5 | 1.351 | 0.0233 | -0.066 | 57.988
11 | 1.365 | 0.0245 | -0.066 | 55.734
11.5 | 1.369 | 0.02593 | -0.067 | 52.809
12 | 1.366 | 0.02746 | -0.068 | 49.738
12.5 | 1.356 | 0.02916 | -0.069 | 46.51
13 | 1.336 | 0.03151 | -0.069 | 42.391
13.5 | 1.119 | 0.09337 | -0.037 | 11.985
14 | 1.097 | 0.10036 | -0.036 | 10.93
14.5 | 1.073 | 0.10728 | -0.036 | 9.998
15 | 1.044 | 0.11423 | -0.035 | 9.14
15.5 | 1.014 | 0.12038 | -0.035 | 8.421
16 | 0.98 | 0.12734 | -0.034 | 7.699
16.5 | 0.946 | 0.13577 | -0.034 | 6.97

## 34. Re 750k Mach 0.00 (2)
BIGFOIL.COM POLAR EXPORT
NACA66-514 a=0.2
NACA66-514 a=0.2 |  |  |  | Cl Max: | 1.2542 | at alpha= | 17 | deg
XFOIL ncrit=9 |  |  |  | L/D Max: | 119.097 | at alpha= | 5 | deg
Re: | 750000 |  |  | Cd Min: | 0.12274 | at alpha= | 20 | deg
Mach: | 0 |  |  | Cl=0 at alpha= | -3.2552 | deg
|  |  |  | @ Cl=0.1, Cd= | 0.010271
|  |  |  | @ Cl=0.4, Cd= | 0.0069546
|  |  |  | @ Cl=0.6, Cd= | 0.00692
alpha (deg) | Cl | Cd | Cm | Cl/Cd
-7.5 | -0.3991 | 0.03256 | -0.0661 | -12.2574
-7 | -0.3814 | 0.02433 | -0.0608 | -15.6761
-6.5 | -0.3327 | 0.02399 | -0.0607 | -13.8683
-6 | -0.2891 | 0.02064 | -0.0586 | -14.0068
-5.5 | -0.2413 | 0.01709 | -0.0578 | -14.1194
-5 | -0.1881 | 0.01586 | -0.058 | -11.86
-4.5 | -0.1335 | 0.0144 | -0.0581 | -9.2708
-4 | -0.0791 | 0.0131 | -0.0581 | -6.0382
-3.5 | -0.0257 | 0.01236 | -0.058 | -2.0793
-3 | 0.0268 | 0.01164 | -0.0577 | 2.3024
-2.5 | 0.0732 | 0.0105 | -0.0563 | 6.9714
-2 | 0.1247 | 0.01006 | -0.0559 | 12.3956
-1.5 | 0.1776 | 0.00973 | -0.0558 | 18.2528
-1 | 0.2305 | 0.00934 | -0.0555 | 24.6788
-0.5 | 0.2589 | 0.0069 | -0.0516 | 37.5217
0 | 0.3114 | 0.00683 | -0.051 | 45.593
0.5 | 0.366 | 0.0069 | -0.0507 | 53.0435
1 | 0.4221 | 0.00699 | -0.0509 | 60.3863
1.5 | 0.4781 | 0.00702 | -0.0511 | 68.1054
2 | 0.5354 | 0.00697 | -0.0518 | 76.8149
2.5 | 0.5917 | 0.00692 | -0.0524 | 85.5058
3 | 0.6482 | 0.00692 | -0.053 | 93.6705
3.5 | 0.7041 | 0.00689 | -0.0535 | 102.1916
4 | 0.7586 | 0.00689 | -0.0536 | 110.1016
4.5 | 0.8119 | 0.00694 | -0.0537 | 116.9885
5 | 0.8575 | 0.0072 | -0.0521 | 119.0972
5.5 | 0.895 | 0.00787 | -0.0492 | 113.723
6 | 0.9203 | 0.00875 | -0.044 | 105.1771
6.5 | 0.9385 | 0.00953 | -0.0374 | 98.4785
7 | 0.9509 | 0.01048 | -0.03 | 90.7347
7.5 | 0.9603 | 0.01173 | -0.0227 | 81.867
8 | 0.9854 | 0.01474 | -0.0218 | 66.8521
8.5 | 0.9852 | 0.01752 | -0.0154 | 56.2329
9 | 1.0108 | 0.01909 | -0.0124 | 52.9492
9.5 | 1.0369 | 0.0207 | -0.0096 | 50.0918
10 | 1.0638 | 0.02232 | -0.0071 | 47.6613
10.5 | 1.0789 | 0.02476 | -0.0035 | 43.5743
11 | 1.1047 | 0.02657 | -0.0014 | 41.577
11.5 | 1.1262 | 0.02876 | 0.001 | 39.1586
12 | 1.1432 | 0.03139 | 0.0034 | 36.4192
12.5 | 1.1463 | 0.03528 | 0.0066 | 32.4915
13 | 1.1674 | 0.0379 | 0.0081 | 30.8021
13.5 | 1.1857 | 0.04088 | 0.0095 | 29.0044
14 | 1.2034 | 0.04405 | 0.0105 | 27.319
14.5 | 1.2076 | 0.0486 | 0.012 | 24.8477
15 | 1.2217 | 0.05249 | 0.0126 | 23.2749
15.5 | 1.2336 | 0.05676 | 0.0128 | 21.7336
16 | 1.2451 | 0.06131 | 0.0125 | 20.3083
16.5 | 1.2504 | 0.06672 | 0.0121 | 18.741
17 | 1.2542 | 0.07256 | 0.011 | 17.285
17.5 | 1.2489 | 0.07973 | 0.0099 | 15.6641
18 | 1.2484 | 0.08683 | 0.0076 | 14.3775
18.5 | 1.2439 | 0.09479 | 0.0047 | 13.1227
19 | 1.235 | 0.10372 | 0.0011 | 11.9071
19.5 | 1.2306 | 0.11234 | -0.0034 | 10.9542
20 | 1.2162 | 0.12274 | -0.0085 | 9.9088

## 35. Re 750k Mach 0.10 (1)
BIGFOIL.COM POLAR EXPORT
NACA66-514 a=0.2
NACA66-514 a=0.2 |  |  |  | Cl Max: | 1.364 | at alpha= | 11.5 | deg
JavaFoil+Calcfoil stall+Eppler ext transition |  |  |  | L/D Max: | 109.932 | at alpha= | 3.5 | deg
Re: | 750000 |  |  | Cd Min: | 0.00609 | at alpha= | 1 | deg
Mach: | 0.1 |  |  | Cl=0 at alpha= | -2.6833 | deg
|  |  |  | @ Cl=0.1, Cd= | 0.0087966
|  |  |  | @ Cl=0.4, Cd= | 0.00771
|  |  |  | @ Cl=0.6, Cd= | 0.006311
alpha (deg) | Cl | Cd | Cm | Cl/Cd
-17 | -0.457 | 0.17193 | -0.008 | -2.658
-16.5 | -0.475 | 0.16248 | -0.008 | -2.923
-16 | -0.492 | 0.15318 | -0.008 | -3.214
-15.5 | -0.509 | 0.14254 | -0.008 | -3.571
-15 | -0.525 | 0.13319 | -0.009 | -3.941
-14.5 | -0.539 | 0.12545 | -0.009 | -4.298
-14 | -0.552 | 0.11755 | -0.01 | -4.697
-13.5 | -0.563 | 0.11203 | -0.01 | -5.023
-13 | -0.571 | 0.10343 | -0.01 | -5.52
-12.5 | -0.576 | 0.09717 | -0.011 | -5.932
-12 | -0.579 | 0.08976 | -0.011 | -6.447
-11.5 | -0.577 | 0.08404 | -0.012 | -6.871
-11 | -0.572 | 0.07921 | -0.012 | -7.227
-10.5 | -0.564 | 0.0739 | -0.013 | -7.626
-10 | -0.551 | 0.06868 | -0.013 | -8.016
-9.5 | -0.533 | 0.06298 | -0.013 | -8.463
-9 | -0.512 | 0.05936 | -0.013 | -8.62
-8.5 | -0.486 | 0.0553 | -0.014 | -8.792
-8 | -0.457 | 0.05215 | -0.014 | -8.761
-7.5 | -0.424 | 0.04883 | -0.014 | -8.694
-7 | -0.389 | 0.04616 | -0.015 | -8.419
-6.5 | -0.35 | 0.0433 | -0.015 | -8.084
-6 | -0.309 | 0.04077 | -0.016 | -7.571
-5.5 | -0.265 | 0.03871 | -0.016 | -6.846
-5 | -0.22 | 0.03668 | -0.017 | -5.996
-4.5 | -0.174 | 0.0349 | -0.018 | -4.98
-4 | -0.127 | 0.03316 | -0.019 | -3.82
-3.5 | -0.098 | 0.00946 | -0.041 | -10.345
-3 | -0.038 | 0.00927 | -0.042 | -4.09
-2.5 | 0.022 | 0.00918 | -0.042 | 2.448
-2 | 0.083 | 0.009 | -0.043 | 9.245
-1.5 | 0.144 | 0.00827 | -0.044 | 17.434
-1 | 0.205 | 0.00853 | -0.045 | 24.07
-0.5 | 0.266 | 0.00836 | -0.046 | 31.859
0 | 0.326 | 0.00835 | -0.047 | 39.014
0.5 | 0.385 | 0.00825 | -0.048 | 46.658
1 | 0.445 | 0.00609 | -0.049 | 73.025
1.5 | 0.504 | 0.00615 | -0.05 | 81.993
2 | 0.564 | 0.00625 | -0.051 | 90.117
2.5 | 0.623 | 0.00635 | -0.052 | 98.003
3 | 0.682 | 0.00649 | -0.053 | 105.087
3.5 | 0.742 | 0.00675 | -0.054 | 109.932
4 | 0.8 | 0.00758 | -0.055 | 105.616
4.5 | 0.857 | 0.00812 | -0.056 | 105.546
5 | 0.913 | 0.00864 | -0.057 | 105.651
5.5 | 0.967 | 0.00928 | -0.057 | 104.172
6 | 1.012 | 0.01516 | -0.058 | 66.751
6.5 | 1.063 | 0.0158 | -0.059 | 67.26
7 | 1.111 | 0.01654 | -0.06 | 67.216
7.5 | 1.158 | 0.01731 | -0.061 | 66.9
8 | 1.201 | 0.01823 | -0.062 | 65.915
8.5 | 1.242 | 0.01912 | -0.062 | 64.977
9 | 1.277 | 0.02015 | -0.063 | 63.351
9.5 | 1.306 | 0.02123 | -0.064 | 61.535
10 | 1.331 | 0.02237 | -0.065 | 59.512
10.5 | 1.351 | 0.02362 | -0.066 | 57.189
11 | 1.362 | 0.02492 | -0.067 | 54.675
11.5 | 1.364 | 0.02631 | -0.068 | 51.83
12 | 1.357 | 0.02792 | -0.068 | 48.607
12.5 | 1.342 | 0.02966 | -0.069 | 45.225
13 | 1.12 | 0.08894 | -0.036 | 12.59
13.5 | 1.099 | 0.09594 | -0.034 | 11.452
14 | 1.074 | 0.10266 | -0.035 | 10.464
14.5 | 1.045 | 0.10893 | -0.035 | 9.597
15 | 1.013 | 0.11603 | -0.035 | 8.732
15.5 | 0.977 | 0.12407 | -0.034 | 7.877
16 | 0.94 | 0.12999 | -0.034 | 7.233
16.5 | 0.901 | 0.14063 | -0.034 | 6.407

## 36. Re 750k Mach 0.10 (2)
BIGFOIL.COM POLAR EXPORT
NACA66-514 a=0.2
NACA66-514 a=0.2 |  |  |  | Cl Max: | 1.2419 | at alpha= | 16.5 | deg
XFOIL ncrit=9 |  |  |  | L/D Max: | 118.664 | at alpha= | 5 | deg
Re: | 750000 |  |  | Cd Min: | 0.22147 | at alpha= | -20 | deg
Mach: | 0.1 |  |  | Cl=0 at alpha= | -3.2641 | deg
|  |  |  | @ Cl=0.1, Cd= | 0.010332
|  |  |  | @ Cl=0.4, Cd= | 0.0069707
|  |  |  | @ Cl=0.6, Cd= | 0.00694
alpha (deg) | Cl | Cd | Cm | Cl/Cd
-20 | -0.5242 | 0.22147 | 0.0014 | -2.3669
-19.5 | -0.5063 | 0.2157 | -0.0026 | -2.3472
-19 | -0.4887 | 0.20965 | -0.0067 | -2.331
-18.5 | -0.4712 | 0.20309 | -0.0108 | -2.3202
-18 | -0.4565 | 0.19537 | -0.016 | -2.3366
-17.5 | -0.4393 | 0.18777 | -0.0205 | -2.3396
-17 | -0.4107 | 0.18062 | -0.0274 | -2.2738
-16 | -0.3831 | 0.16869 | -0.0327 | -2.271
-15.5 | -0.3694 | 0.16187 | -0.036 | -2.2821
-15 | -0.3654 | 0.15335 | -0.0411 | -2.3828
-14.5 | -0.3542 | 0.14506 | -0.0442 | -2.4417
-14 | -0.3381 | 0.13875 | -0.0469 | -2.4368
-13.5 | -0.3231 | 0.13297 | -0.0496 | -2.4299
-13 | -0.312 | 0.12587 | -0.0531 | -2.4787
-12.5 | -0.3099 | 0.11721 | -0.0582 | -2.644
-12 | -0.3081 | 0.10799 | -0.0629 | -2.853
-11.5 | -0.3091 | 0.09869 | -0.0666 | -3.132
-11 | -0.3065 | 0.09097 | -0.0702 | -3.3692
-10.5 | -0.3031 | 0.08393 | -0.0736 | -3.6113
-10 | -0.2965 | 0.07817 | -0.0768 | -3.793
-9 | -0.3567 | 0.06112 | -0.0825 | -5.8361
-7.5 | -0.3888 | 0.03526 | -0.0686 | -11.0267
-7 | -0.382 | 0.02446 | -0.0616 | -15.6173
-6.5 | -0.3309 | 0.02499 | -0.062 | -13.2413
-6 | -0.2897 | 0.02078 | -0.0594 | -13.9413
-5.5 | -0.2421 | 0.01737 | -0.0585 | -13.9378
-5 | -0.1887 | 0.01602 | -0.0586 | -11.779
-4.5 | -0.1339 | 0.01456 | -0.0586 | -9.1964
-4 | -0.0789 | 0.01322 | -0.0586 | -5.9682
-3.5 | -0.0251 | 0.01242 | -0.0585 | -2.0209
-3 | 0.0281 | 0.01176 | -0.0583 | 2.3895
-2.5 | 0.0745 | 0.01055 | -0.0568 | 7.0616
-2 | 0.126 | 0.01011 | -0.0563 | 12.4629
-1.5 | 0.1791 | 0.00976 | -0.0562 | 18.3504
-1 | 0.2322 | 0.00936 | -0.0559 | 24.8077
-0.5 | 0.2612 | 0.00697 | -0.0521 | 37.4749
0 | 0.3133 | 0.00685 | -0.0513 | 45.7372
0.5 | 0.3682 | 0.00692 | -0.051 | 53.2081
1 | 0.4246 | 0.00701 | -0.0511 | 60.5706
1.5 | 0.4808 | 0.00703 | -0.0514 | 68.3926
2 | 0.5385 | 0.00699 | -0.0521 | 77.0386
2.5 | 0.5952 | 0.00694 | -0.0526 | 85.7637
3 | 0.6518 | 0.00694 | -0.0532 | 93.9193
3.5 | 0.708 | 0.00692 | -0.0537 | 102.3121
4 | 0.7628 | 0.00691 | -0.0538 | 110.3907
4.5 | 0.8161 | 0.00697 | -0.0537 | 117.0875
5 | 0.8615 | 0.00726 | -0.052 | 118.6639
5.5 | 0.8985 | 0.00793 | -0.049 | 113.3039
6 | 0.9229 | 0.00882 | -0.0435 | 104.6372
7.5 | 0.9608 | 0.01194 | -0.0218 | 80.469
8 | 0.9833 | 0.01508 | -0.0207 | 65.2056
8.5 | 0.985 | 0.01782 | -0.0145 | 55.275
9 | 1.0106 | 0.01943 | -0.0114 | 52.0124
9.5 | 1.0369 | 0.02106 | -0.0086 | 49.2355
10 | 1.0632 | 0.02276 | -0.006 | 46.7135
10.5 | 1.0781 | 0.02526 | -0.0025 | 42.6801
11 | 1.103 | 0.02719 | -0.0002 | 40.5664
11.5 | 1.1239 | 0.02949 | 0.0022 | 38.1112
12 | 1.1395 | 0.03229 | 0.0047 | 35.2896
12.5 | 1.1442 | 0.03616 | 0.0078 | 31.6427
13 | 1.1641 | 0.03897 | 0.0093 | 29.8717
13.5 | 1.1818 | 0.0421 | 0.0107 | 28.0713
14 | 1.1981 | 0.04549 | 0.0117 | 26.3377
14.5 | 1.1992 | 0.05046 | 0.0134 | 23.7654
15 | 1.2165 | 0.05418 | 0.0136 | 22.4529
15.5 | 1.2277 | 0.05869 | 0.0137 | 20.9184
16 | 1.2379 | 0.06355 | 0.0132 | 19.4792
16.5 | 1.2419 | 0.06925 | 0.0127 | 17.9336
17 | 1.2387 | 0.07602 | 0.0117 | 16.2944
17.5 | 1.2367 | 0.08322 | 0.0098 | 14.8606
18 | 1.2328 | 0.09103 | 0.0072 | 13.5428
18.5 | 1.2249 | 0.09977 | 0.0038 | 12.2772
19 | 1.2122 | 0.10963 | -0.0006 | 11.0572
19.5 | 1.2065 | 0.11877 | -0.0055 | 10.1583
20 | 1.1866 | 0.13053 | -0.0117 | 9.0906

## 37. Re 750k Mach 0.25 (1)
BIGFOIL.COM POLAR EXPORT
NACA66-514 a=0.2
NACA66-514 a=0.2 |  |  |  | Cl Max: | 1.337 | at alpha= | 10.5 | deg
JavaFoil+Calcfoil stall+Eppler ext transition |  |  |  | L/D Max: | 104.73 | at alpha= | 3 | deg
Re: | 750000 |  |  | Cd Min: | 0.00619 | at alpha= | 1 | deg
Mach: | 0.25 |  |  | Cl=0 at alpha= | -2.6855 | deg
|  |  |  | @ Cl=0.1, Cd= | 0.00861
|  |  |  | @ Cl=0.4, Cd= | 0.0081638
|  |  |  | @ Cl=0.6, Cd= | 0.006404
alpha (deg) | Cl | Cd | Cm | Cl/Cd
-15 | -0.19 | 0.16359 | -0.009 | -1.161
-14.5 | -0.25 | 0.151 | -0.009 | -1.657
-14 | -0.301 | 0.1438 | -0.009 | -2.092
-13.5 | -0.346 | 0.13314 | -0.01 | -2.596
-13 | -0.385 | 0.12068 | -0.01 | -3.194
-12.5 | -0.42 | 0.11286 | -0.011 | -3.725
-12 | -0.45 | 0.10145 | -0.011 | -4.434
-11.5 | -0.474 | 0.09356 | -0.012 | -5.061
-11 | -0.491 | 0.0875 | -0.012 | -5.609
-10.5 | -0.501 | 0.08093 | -0.013 | -6.195
-10 | -0.505 | 0.07245 | -0.013 | -6.971
-9.5 | -0.502 | 0.06691 | -0.014 | -7.497
-9 | -0.491 | 0.06163 | -0.014 | -7.973
-8.5 | -0.475 | 0.05747 | -0.014 | -8.261
-8 | -0.452 | 0.05363 | -0.014 | -8.431
-7.5 | -0.424 | 0.04982 | -0.015 | -8.511
-7 | -0.391 | 0.047 | -0.015 | -8.327
-6.5 | -0.355 | 0.04403 | -0.016 | -8.055
-6 | -0.314 | 0.04137 | -0.016 | -7.588
-5.5 | -0.27 | 0.03917 | -0.017 | -6.897
-5 | -0.225 | 0.03703 | -0.018 | -6.073
-4.5 | -0.178 | 0.03536 | -0.018 | -5.027
-4 | -0.13 | 0.03358 | -0.019 | -3.862
-3.5 | -0.081 | 0.03203 | -0.02 | -2.525
-3 | -0.039 | 0.00954 | -0.043 | -4.078
-2.5 | 0.023 | 0.0093 | -0.044 | 2.481
-2 | 0.085 | 0.00856 | -0.044 | 9.984
-1.5 | 0.148 | 0.00877 | -0.045 | 16.877
-1 | 0.211 | 0.00866 | -0.046 | 24.343
-0.5 | 0.274 | 0.00851 | -0.047 | 32.185
0 | 0.334 | 0.00843 | -0.048 | 39.636
0.5 | 0.395 | 0.00834 | -0.049 | 47.38
1 | 0.456 | 0.00619 | -0.05 | 73.737
1.5 | 0.517 | 0.00625 | -0.051 | 82.729
2 | 0.578 | 0.00636 | -0.052 | 90.863
2.5 | 0.638 | 0.00648 | -0.053 | 98.607
3 | 0.7 | 0.00668 | -0.054 | 104.73
3.5 | 0.761 | 0.00732 | -0.055 | 103.946
4 | 0.821 | 0.00792 | -0.056 | 103.612
4.5 | 0.878 | 0.00847 | -0.057 | 103.751
5 | 0.935 | 0.00905 | -0.058 | 103.346
5.5 | 0.99 | 0.00959 | -0.059 | 103.253
6 | 1.036 | 0.01576 | -0.059 | 65.746
6.5 | 1.087 | 0.0165 | -0.06 | 65.87
7 | 1.135 | 0.01733 | -0.061 | 65.508
7.5 | 1.181 | 0.0182 | -0.062 | 64.878
8 | 1.223 | 0.01919 | -0.063 | 63.713
8.5 | 1.261 | 0.02024 | -0.064 | 62.297
9 | 1.29 | 0.02138 | -0.065 | 60.37
9.5 | 1.314 | 0.02259 | -0.066 | 58.141
10 | 1.329 | 0.02397 | -0.067 | 55.46
10.5 | 1.337 | 0.02546 | -0.067 | 52.512
11 | 1.332 | 0.02703 | -0.068 | 49.266
11.5 | 1.104 | 0.07674 | -0.034 | 14.388
12 | 1.079 | 0.08238 | -0.034 | 13.098
12.5 | 1.044 | 0.08924 | -0.034 | 11.698
13 | 0.999 | 0.09704 | -0.033 | 10.29
13.5 | 0.944 | 0.10447 | -0.032 | 9.04
14 | 0.882 | 0.11365 | -0.031 | 7.761
14.5 | 0.813 | 0.12128 | -0.031 | 6.7
15 | 0.736 | 0.13596 | -0.03 | 5.417
15.5 | 0.655 | 0.14647 | -0.029 | 4.474

## 38. Re 750k Mach 0.25 (2)
BIGFOIL.COM POLAR EXPORT
NACA66-514 a=0.2
NACA66-514 a=0.2 |  |  |  | Cl Max: | 1.1879 | at alpha= | 16 | deg
XFOIL ncrit=9 |  |  |  | L/D Max: | 117.109 | at alpha= | 4.5 | deg
Re: | 750000 |  |  | Cd Min: | 0.22417 | at alpha= | 20 | deg
Mach: | 0.25 |  |  | Cl=0 at alpha= | -3.3004 | deg
|  |  |  | @ Cl=0.1, Cd= | 0.010656
|  |  |  | @ Cl=0.4, Cd= | 0.0071002
|  |  |  | @ Cl=0.6, Cd= | 0.0070921
alpha (deg) | Cl | Cd | Cm | Cl/Cd
-7.5 | -0.3548 | 0.04207 | -0.0771 | -8.4336
-7 | -0.3542 | 0.03192 | -0.0707 | -11.0965
-6.5 | -0.3177 | 0.02996 | -0.069 | -10.6041
-6 | -0.2868 | 0.02371 | -0.0648 | -12.0962
-5.5 | -0.2441 | 0.01942 | -0.0622 | -12.5695
-5 | -0.1917 | 0.01697 | -0.0618 | -11.2964
-4.5 | -0.1359 | 0.01553 | -0.0616 | -8.7508
-4 | -0.0785 | 0.01389 | -0.0615 | -5.6515
-3.5 | -0.022 | 0.0128 | -0.0614 | -1.7188
-3 | 0.0331 | 0.01201 | -0.0611 | 2.756
-2.5 | 0.0818 | 0.01085 | -0.0597 | 7.5392
-2 | 0.1334 | 0.0103 | -0.0588 | 12.9515
-1.5 | 0.1875 | 0.00992 | -0.0585 | 18.9012
-1 | 0.242 | 0.00951 | -0.0581 | 25.4469
-0.5 | 0.2895 | 0.00861 | -0.0568 | 33.6237
0 | 0.3237 | 0.00696 | -0.0529 | 46.5086
0.5 | 0.3807 | 0.00708 | -0.0526 | 53.7712
1 | 0.4381 | 0.00714 | -0.0527 | 61.3585
1.5 | 0.4964 | 0.00715 | -0.0529 | 69.4266
2 | 0.5553 | 0.00713 | -0.0535 | 77.8822
2.5 | 0.6143 | 0.00708 | -0.0541 | 86.7655
3 | 0.6721 | 0.00704 | -0.0545 | 95.4688
3.5 | 0.7297 | 0.00704 | -0.0548 | 103.6506
4 | 0.7857 | 0.00705 | -0.0547 | 111.4468
4.5 | 0.8385 | 0.00716 | -0.0541 | 117.1089
5 | 0.8805 | 0.00762 | -0.0513 | 115.5512
5.5 | 0.915 | 0.00831 | -0.0472 | 110.1083
6 | 0.9286 | 0.00921 | -0.0392 | 100.8252
6.5 | 0.9384 | 0.01025 | -0.0309 | 91.5512
7 | 0.9509 | 0.01144 | -0.0236 | 83.1206
7.5 | 0.9657 | 0.01318 | -0.0179 | 73.2701
8 | 0.9741 | 0.01699 | -0.0148 | 57.3337
8.5 | 0.9838 | 0.01955 | -0.0096 | 50.3223
9 | 1.0091 | 0.02137 | -0.0064 | 47.2204
9.5 | 1.036 | 0.02318 | -0.0035 | 44.6937
10 | 1.0586 | 0.02534 | -0.0004 | 41.7758
10.5 | 1.0721 | 0.02823 | 0.0032 | 37.9773
11 | 1.0928 | 0.03081 | 0.0058 | 35.469
11.5 | 1.1101 | 0.03377 | 0.0084 | 32.8724
12 | 1.1195 | 0.0375 | 0.0111 | 29.8533
12.5 | 1.1284 | 0.04154 | 0.0135 | 27.1642
13 | 1.1443 | 0.0452 | 0.0151 | 25.3164
13.5 | 1.1592 | 0.04913 | 0.0163 | 23.5945
14 | 1.1686 | 0.05378 | 0.0172 | 21.7293
14.5 | 1.1756 | 0.05893 | 0.018 | 19.9491
15 | 1.1841 | 0.0643 | 0.0179 | 18.4152
15.5 | 1.1875 | 0.07055 | 0.0172 | 16.832
16 | 1.1879 | 0.07754 | 0.0154 | 15.3198
16.5 | 1.1771 | 0.08618 | 0.0133 | 13.6586
17 | 1.1569 | 0.09694 | 0.0095 | 11.9342
17.5 | 1.1358 | 0.10864 | 0.0042 | 10.4547
18.5 | 1.0787 | 0.13685 | -0.0112 | 7.8824
19 | 1.0431 | 0.15398 | -0.0217 | 6.7743
19.5 | 1.0017 | 0.17434 | -0.0343 | 5.7457
20 | 0.8955 | 0.22417 | -0.0568 | 3.9947

## 39. Re 750k Mach 0.50 (1)
BIGFOIL.COM POLAR EXPORT
NACA66-514 a=0.2
NACA66-514 a=0.2 |  |  |  | Cl Max: | 1.252 | at alpha= | 8 | deg
JavaFoil+Calcfoil stall+Eppler ext transition |  |  |  | L/D Max: | 100.254 | at alpha= | 2.5 | deg
Re: | 750000 |  |  | Cd Min: | 0.00669 | at alpha= | 1 | deg
Mach: | 0.5 |  |  | Cl=0 at alpha= | -2.6875 | deg
|  |  |  | @ Cl=0.1, Cd= | 0.008845
|  |  |  | @ Cl=0.4, Cd= | 0.0086784
|  |  |  | @ Cl=0.6, Cd= | 0.0069064
alpha (deg) | Cl | Cd | Cm | Cl/Cd
-20 | -0.955 | 0.20629 | -0.009 | -4.632
-19.5 | -0.928 | 0.19668 | -0.009 | -4.721
-19 | -0.902 | 0.19003 | -0.009 | -4.744
-18.5 | -0.875 | 0.18745 | -0.01 | -4.666
-18 | -0.848 | 0.17803 | -0.01 | -4.761
-17.5 | -0.821 | 0.17774 | -0.011 | -4.619
-17 | -0.791 | 0.16909 | -0.01 | -4.68
-16.5 | -0.764 | 0.16352 | -0.011 | -4.673
-16 | -0.737 | 0.1651 | -0.011 | -4.463
-15.5 | -0.71 | 0.161 | -0.011 | -4.408
-15 | -0.682 | 0.15703 | -0.012 | -4.345
-14.5 | -0.655 | 0.1414 | -0.012 | -4.633
-14 | -0.628 | 0.14174 | -0.013 | -4.428
-13.5 | -0.599 | 0.1325 | -0.012 | -4.519
-13 | -0.571 | 0.12637 | -0.013 | -4.521
-12.5 | -0.544 | 0.12406 | -0.013 | -4.384
-12 | -0.516 | 0.12063 | -0.014 | -4.281
-11.5 | -0.489 | 0.11427 | -0.014 | -4.278
-11 | -0.461 | 0.11303 | -0.014 | -4.081
-10.5 | -0.434 | 0.10672 | -0.015 | -4.064
-10 | -0.406 | 0.10224 | -0.015 | -3.972
-9.5 | -0.378 | 0.09994 | -0.014 | -3.779
-9 | -0.35 | 0.1341 | -0.015 | -2.61
-8.5 | -0.322 | 0.09535 | -0.015 | -3.381
-8 | -0.295 | 0.0955 | -0.016 | -3.086
-7.5 | -0.267 | 0.0817 | -0.016 | -3.269
-7 | -0.239 | 0.0797 | -0.017 | -3.003
-6.5 | -0.262 | 0.06286 | -0.017 | -4.164
-6 | -0.307 | 0.04736 | -0.017 | -6.481
-5.5 | -0.28 | 0.04304 | -0.018 | -6.505
-5 | -0.24 | 0.03978 | -0.018 | -6.034
-4.5 | -0.193 | 0.03655 | -0.019 | -5.272
-4 | -0.142 | 0.03481 | -0.02 | -4.077
-3.5 | -0.089 | 0.03296 | -0.021 | -2.702
-3 | -0.035 | 0.03146 | -0.023 | -1.104
-2.5 | 0.021 | 0.03017 | -0.024 | 0.685
-2 | 0.095 | 0.00886 | -0.049 | 10.712
-1.5 | 0.165 | 0.00865 | -0.05 | 19.063
-1 | 0.235 | 0.00883 | -0.051 | 26.644
-0.5 | 0.306 | 0.00867 | -0.052 | 35.24
0 | 0.371 | 0.0087 | -0.053 | 42.628
0.5 | 0.438 | 0.00865 | -0.055 | 50.614
1 | 0.506 | 0.00669 | -0.056 | 75.523
1.5 | 0.573 | 0.00685 | -0.057 | 83.667
2 | 0.64 | 0.00699 | -0.058 | 91.65
2.5 | 0.708 | 0.00707 | -0.059 | 100.254
3 | 0.777 | 0.00807 | -0.06 | 96.282
3.5 | 0.843 | 0.00863 | -0.061 | 97.701
4 | 0.909 | 0.00927 | -0.062 | 97.997
4.5 | 0.971 | 0.01004 | -0.063 | 96.766
5 | 1.032 | 0.01091 | -0.064 | 94.582
5.5 | 1.083 | 0.01799 | -0.065 | 60.212
6 | 1.136 | 0.01903 | -0.066 | 59.703
6.5 | 1.183 | 0.02014 | -0.067 | 58.728
7 | 1.221 | 0.02149 | -0.068 | 56.822
7.5 | 1.247 | 0.02308 | -0.069 | 54.006
8 | 1.252 | 0.025 | -0.07 | 50.083
8.5 | 1.024 | 0.05771 | -0.032 | 17.737
9 | 0.807 | 0.06871 | -0.027 | 11.743
9.5 | 0.664 | 0.09555 | -0.027 | 6.952
10 | 0.691 | 0.09827 | -0.028 | 7.03
10.5 | 0.718 | 0.10138 | -0.032 | 7.084
11 | 0.745 | 0.10457 | -0.032 | 7.121
11.5 | 0.771 | 0.11585 | -0.032 | 6.654
12 | 0.799 | 0.11967 | -0.037 | 6.675
12.5 | 0.825 | 0.12664 | -0.037 | 6.514
13 | 0.851 | 0.13019 | -0.038 | 6.537

## 40. Re 750k Mach 0.50 (2)
BIGFOIL.COM POLAR EXPORT
NACA66-514 a=0.2
NACA66-514 a=0.2 |  |  |  | Cl Max: | 1.0591 | at alpha= | 12 | deg
XFOIL ncrit=9 |  |  |  | L/D Max: | 107.478 | at alpha= | 4 | deg
Re: | 750000 |  |  | Cd Min: | 0.2432 | at alpha= | -20 | deg
Mach: | 0.5 |  |  | Cl=0 at alpha= | -3.4203 | deg
|  |  |  | @ Cl=0.1, Cd= | 0.012884
|  |  |  | @ Cl=0.4, Cd= | 0.0076048
|  |  |  | @ Cl=0.6, Cd= | 0.0077086
alpha (deg) | Cl | Cd | Cm | Cl/Cd
-20 | -0.555 | 0.2432 | 0.0028 | -2.2821
-19.5 | -0.5299 | 0.23557 | -0.0031 | -2.2494
-19 | -0.5029 | 0.22751 | -0.0095 | -2.2105
-18.5 | -0.4857 | 0.22018 | -0.0132 | -2.2059
-18 | -0.468 | 0.21273 | -0.0176 | -2.2
-17.5 | -0.4456 | 0.20521 | -0.0209 | -2.1714
-17 | -0.4246 | 0.19838 | -0.0248 | -2.1403
-16.5 | -0.4032 | 0.19106 | -0.0292 | -2.1103
-16 | -0.3834 | 0.18317 | -0.0337 | -2.0931
-15.5 | -0.3648 | 0.17547 | -0.0386 | -2.079
-15 | -0.3489 | 0.1678 | -0.0434 | -2.0793
-14.5 | -0.3248 | 0.16001 | -0.0464 | -2.0299
-14 | -0.3048 | 0.15292 | -0.0503 | -1.9932
-13.5 | -0.286 | 0.14575 | -0.0541 | -1.9623
-13 | -0.2708 | 0.13771 | -0.0592 | -1.9665
-12.5 | -0.2615 | 0.12989 | -0.0646 | -2.0132
-12 | -0.2428 | 0.12172 | -0.0676 | -1.9947
-11 | -0.2095 | 0.108 | -0.0742 | -1.9398
-10.5 | -0.1966 | 0.10075 | -0.0781 | -1.9514
-10 | -0.1508 | 0.0824 | -0.0772 | -1.8301
-9.5 | -0.1367 | 0.07581 | -0.0788 | -1.8032
-9 | -0.1803 | 0.07687 | -0.0912 | -2.3455
-8.5 | -0.1738 | 0.07007 | -0.0951 | -2.4804
-8 | -0.1831 | 0.06144 | -0.1016 | -2.9801
-7.5 | -0.2038 | 0.05425 | -0.1032 | -3.7567
-7 | -0.2253 | 0.04782 | -0.0995 | -4.7114
-6 | -0.2246 | 0.03571 | -0.0903 | -6.2896
-5.5 | -0.2075 | 0.02991 | -0.0851 | -6.9375
-5 | -0.1754 | 0.02572 | -0.081 | -6.8196
-4.5 | -0.1327 | 0.02103 | -0.0771 | -6.31
-4 | -0.0763 | 0.01765 | -0.075 | -4.3229
-3.5 | -0.0106 | 0.0151 | -0.0743 | -0.70199
-3 | 0.0559 | 0.01364 | -0.074 | 4.0982
-2.5 | 0.1189 | 0.01256 | -0.0733 | 9.4666
-2 | 0.1722 | 0.01131 | -0.071 | 15.2255
-1.5 | 0.2287 | 0.01078 | -0.0693 | 21.2152
-1 | 0.2869 | 0.01037 | -0.0681 | 27.6663
-0.5 | 0.3473 | 0.00994 | -0.0672 | 34.9396
0 | 0.3698 | 0.0076 | -0.0605 | 48.6579
0.5 | 0.4323 | 0.00761 | -0.0594 | 56.8068
1 | 0.4956 | 0.00771 | -0.0588 | 64.2802
1.5 | 0.5614 | 0.00775 | -0.0587 | 72.4387
2 | 0.6267 | 0.00768 | -0.0587 | 81.6016
2.5 | 0.691 | 0.00764 | -0.0586 | 90.445
3 | 0.7537 | 0.00765 | -0.0581 | 98.5229
3.5 | 0.8118 | 0.0077 | -0.0565 | 105.4286
4 | 0.8609 | 0.00801 | -0.0532 | 107.4782
4.5 | 0.8947 | 0.00855 | -0.047 | 104.6433
5 | 0.9073 | 0.00949 | -0.0373 | 95.6059
5.5 | 0.926 | 0.01066 | -0.0293 | 86.8668
6 | 0.9443 | 0.01208 | -0.0219 | 78.1705
6.5 | 0.9546 | 0.01395 | -0.0138 | 68.4301
7 | 0.9641 | 0.016 | -0.0059 | 60.2563
8 | 0.9646 | 0.02467 | 0.0032 | 39.1001
8.5 | 0.9873 | 0.02748 | 0.0071 | 35.9279
9 | 1.0029 | 0.03096 | 0.0112 | 32.3934
9.5 | 1.0209 | 0.03455 | 0.0147 | 29.5485
10 | 1.0323 | 0.03891 | 0.0179 | 26.5305
10.5 | 1.0359 | 0.04416 | 0.0207 | 23.4579
11 | 1.0408 | 0.0496 | 0.023 | 20.9839
11.5 | 1.0521 | 0.05484 | 0.0249 | 19.1849
12 | 1.0591 | 0.06073 | 0.0264 | 17.4395
12.5 | 1.0587 | 0.06791 | 0.0265 | 15.5898
13 | 1.0461 | 0.07699 | 0.025 | 13.5875
13.5 | 1.0281 | 0.08757 | 0.0218 | 11.7403
14 | 1.0022 | 0.10003 | 0.0162 | 10.019
14.5 | 0.9738 | 0.11387 | 0.0087 | 8.5519
15 | 0.9456 | 0.12872 | -0.0002 | 7.3462
15.5 | 0.9185 | 0.14475 | -0.0103 | 6.3454
16 | 0.8955 | 0.16161 | -0.0205 | 5.5411
16.5 | 0.884 | 0.177 | -0.0291 | 4.9944
17 | 0.8904 | 0.18737 | -0.0354 | 4.7521

## 41. Re 1M Mach 0.00 (1)
BIGFOIL.COM POLAR EXPORT
NACA66-514 a=0.2
NACA66-514 a=0.2 |  |  |  | Cl Max: | 1.371 | at alpha= | 11.5 | deg
JavaFoil+Calcfoil stall+Eppler ext transition |  |  |  | L/D Max: | 113.71 | at alpha= | 3 | deg
Re: | 1000000 |  |  | Cd Min: | 0.00551 | at alpha= | 1 | deg
Mach: | 0 |  |  | Cl=0 at alpha= | -2.6833 | deg
|  |  |  | @ Cl=0.1, Cd= | 0.0083405
|  |  |  | @ Cl=0.4, Cd= | 0.0067625
|  |  |  | @ Cl=0.6, Cd= | 0.0057032
alpha (deg) | Cl | Cd | Cm | Cl/Cd
-17.5 | -0.487 | 0.17182 | -0.007 | -2.833
-17 | -0.502 | 0.1571 | -0.008 | -3.197
-16.5 | -0.518 | 0.15128 | -0.008 | -3.421
-16 | -0.532 | 0.13979 | -0.008 | -3.807
-15.5 | -0.546 | 0.13539 | -0.009 | -4.032
-15 | -0.558 | 0.12677 | -0.009 | -4.405
-14.5 | -0.57 | 0.11728 | -0.009 | -4.857
-14 | -0.579 | 0.11066 | -0.01 | -5.234
-13.5 | -0.587 | 0.1042 | -0.01 | -5.629
-13 | -0.592 | 0.09784 | -0.011 | -6.047
-12.5 | -0.594 | 0.09329 | -0.011 | -6.368
-12 | -0.593 | 0.08693 | -0.012 | -6.828
-11.5 | -0.589 | 0.08168 | -0.012 | -7.217
-11 | -0.582 | 0.07617 | -0.012 | -7.642
-10.5 | -0.571 | 0.07072 | -0.013 | -8.073
-10 | -0.556 | 0.0656 | -0.013 | -8.473
-9.5 | -0.537 | 0.06144 | -0.014 | -8.738
-9 | -0.514 | 0.05733 | -0.014 | -8.966
-8.5 | -0.487 | 0.05411 | -0.014 | -9.007
-8 | -0.457 | 0.05078 | -0.014 | -9.004
-7.5 | -0.424 | 0.04762 | -0.014 | -8.906
-7 | -0.388 | 0.04518 | -0.015 | -8.589
-6.5 | -0.349 | 0.04237 | -0.016 | -8.243
-6 | -0.308 | 0.03995 | -0.017 | -7.709
-5.5 | -0.264 | 0.03779 | -0.017 | -6.994
-5 | -0.219 | 0.03601 | -0.018 | -6.089
-4.5 | -0.173 | 0.03425 | -0.019 | -5.056
-4 | -0.157 | 0.00911 | -0.039 | -17.183
-3.5 | -0.097 | 0.00889 | -0.04 | -10.956
-3 | -0.038 | 0.0087 | -0.041 | -4.341
-2.5 | 0.022 | 0.00849 | -0.042 | 2.632
-2 | 0.083 | 0.0084 | -0.043 | 9.858
-1.5 | 0.143 | 0.00819 | -0.044 | 17.514
-1 | 0.204 | 0.0081 | -0.045 | 25.214
-0.5 | 0.265 | 0.00779 | -0.046 | 34.025
0 | 0.326 | 0.00746 | -0.047 | 43.706
0.5 | 0.385 | 0.00718 | -0.048 | 53.61
1 | 0.445 | 0.00551 | -0.049 | 80.731
1.5 | 0.504 | 0.00555 | -0.05 | 90.858
2 | 0.564 | 0.00563 | -0.051 | 100.065
2.5 | 0.623 | 0.00575 | -0.052 | 108.277
3 | 0.682 | 0.006 | -0.053 | 113.71
3.5 | 0.74 | 0.00678 | -0.054 | 109.127
4 | 0.798 | 0.00729 | -0.055 | 109.407
4.5 | 0.854 | 0.00774 | -0.055 | 110.43
5 | 0.91 | 0.00827 | -0.056 | 110.018
5.5 | 0.963 | 0.00884 | -0.057 | 108.975
6 | 1.009 | 0.01437 | -0.058 | 70.228
6.5 | 1.06 | 0.01498 | -0.059 | 70.746
7 | 1.109 | 0.01554 | -0.06 | 71.346
7.5 | 1.155 | 0.01625 | -0.06 | 71.107
8 | 1.199 | 0.01709 | -0.061 | 70.161
8.5 | 1.24 | 0.0179 | -0.062 | 69.28
9 | 1.275 | 0.01881 | -0.063 | 67.811
9.5 | 1.306 | 0.01982 | -0.064 | 65.899
10 | 1.332 | 0.02089 | -0.065 | 63.77
10.5 | 1.353 | 0.02203 | -0.066 | 61.429
11 | 1.367 | 0.02316 | -0.067 | 59.031
11.5 | 1.371 | 0.02455 | -0.067 | 55.853
12 | 1.369 | 0.02606 | -0.068 | 52.524
12.5 | 1.359 | 0.02764 | -0.069 | 49.181
13 | 1.343 | 0.0295 | -0.07 | 45.529
13.5 | 1.319 | 0.03174 | -0.07 | 41.576
14 | 1.285 | 0.03536 | -0.07 | 36.34
14.5 | 1.082 | 0.10082 | -0.043 | 10.731
15 | 1.046 | 0.11096 | -0.037 | 9.429
15.5 | 1.015 | 0.11707 | -0.037 | 8.672
16 | 0.982 | 0.12589 | -0.037 | 7.801
16.5 | 0.948 | 0.1324 | -0.037 | 7.158

## 42. Re 1M Mach 0.00 (2)
BIGFOIL.COM POLAR EXPORT
NACA66-514 a=0.2
NACA66-514 a=0.2 |  |  |  | Cl Max: | 1.3041 | at alpha= | 18 | deg
XFOIL ncrit=9 |  |  |  | L/D Max: | 129.223 | at alpha= | 4.5 | deg
Re: | 1000000 |  |  | Cd Min: | 0.1523 | at alpha= | -15 | deg
Mach: | 0 |  |  | Cl=0 at alpha= | -3.1657 | deg
|  |  |  | @ Cl=0.1, Cd= | 0.0093371
|  |  |  | @ Cl=0.4, Cd= | 0.0059616
|  |  |  | @ Cl=0.6, Cd= | 0.0059815
alpha (deg) | Cl | Cd | Cm | Cl/Cd
-15 | -0.3662 | 0.1523 | -0.0386 | -2.4045
-14.5 | -0.3513 | 0.14628 | -0.0417 | -2.4016
-14 | -0.3384 | 0.13941 | -0.0452 | -2.4274
-13.5 | -0.336 | 0.13003 | -0.0504 | -2.584
-13 | -0.3287 | 0.12157 | -0.0543 | -2.7038
-12.5 | -0.3217 | 0.11345 | -0.0581 | -2.8356
-12 | -0.3126 | 0.10682 | -0.0606 | -2.9264
-11.5 | -0.3004 | 0.101 | -0.0635 | -2.9743
-11 | -0.3246 | 0.08697 | -0.0699 | -3.7323
-10.5 | -0.3381 | 0.07704 | -0.0755 | -4.3886
-10 | -0.6565 | 0.02768 | -0.0639 | -23.7175
-9.5 | -0.5926 | 0.03091 | -0.0654 | -19.1718
-9 | -0.5341 | 0.03374 | -0.0665 | -15.8299
-8.5 | -0.5294 | 0.02415 | -0.0605 | -21.9213
-8 | -0.4941 | 0.02115 | -0.0583 | -23.3617
-7.5 | -0.4443 | 0.02098 | -0.0581 | -21.1773
-7 | -0.3969 | 0.01945 | -0.0573 | -20.4062
-6.5 | -0.3504 | 0.01672 | -0.0564 | -20.9569
-6 | -0.2987 | 0.0163 | -0.0564 | -18.3252
-5.5 | -0.2459 | 0.0151 | -0.0563 | -16.2848
-5 | -0.1917 | 0.01407 | -0.0564 | -13.6247
-4.5 | -0.1373 | 0.01342 | -0.0565 | -10.231
-4 | -0.0862 | 0.01125 | -0.0561 | -7.6622
-3.5 | -0.0345 | 0.01066 | -0.0558 | -3.2364
-3 | 0.0171 | 0.01005 | -0.0554 | 1.7015
-2.5 | 0.0691 | 0.00954 | -0.055 | 7.2432
-2 | 0.1224 | 0.00919 | -0.0549 | 13.3188
-1.5 | 0.1742 | 0.00873 | -0.0546 | 19.9542
-1 | 0.229 | 0.00847 | -0.0548 | 27.0366
-0.5 | 0.2791 | 0.00777 | -0.0542 | 35.9202
0 | 0.3138 | 0.00593 | -0.0512 | 52.9174
0.5 | 0.3695 | 0.00594 | -0.0513 | 62.2054
1 | 0.4261 | 0.00598 | -0.0517 | 71.2542
1.5 | 0.4827 | 0.00602 | -0.0521 | 80.1827
2 | 0.5401 | 0.00599 | -0.0529 | 90.1669
2.5 | 0.5971 | 0.00598 | -0.0536 | 99.8495
3 | 0.6539 | 0.00601 | -0.0543 | 108.802
3.5 | 0.7101 | 0.00603 | -0.0548 | 117.7612
4 | 0.7652 | 0.00606 | -0.0552 | 126.2706
4.5 | 0.8154 | 0.00631 | -0.0546 | 129.2235
5 | 0.8578 | 0.00687 | -0.0526 | 124.8617
5.5 | 0.8931 | 0.00768 | -0.0494 | 116.2891
6 | 0.9228 | 0.0085 | -0.0452 | 108.5647
6.5 | 0.9432 | 0.00929 | -0.039 | 101.5285
7 | 0.9558 | 0.01036 | -0.0318 | 92.2587
7.5 | 0.9629 | 0.01181 | -0.0243 | 81.5326
8 | 0.9685 | 0.01451 | -0.0186 | 66.7471
8.5 | 0.9965 | 0.01661 | -0.0169 | 59.994
9 | 1.0264 | 0.0179 | -0.0143 | 57.3408
9.5 | 1.0542 | 0.01936 | -0.0116 | 54.4525
10 | 1.082 | 0.02087 | -0.0091 | 51.8448
10.5 | 1.1105 | 0.02237 | -0.0069 | 49.6424
11 | 1.1317 | 0.02439 | -0.0041 | 46.4002
11.5 | 1.1494 | 0.02675 | -0.0011 | 42.9682
12 | 1.1735 | 0.02875 | 0.0009 | 40.8174
12.5 | 1.1975 | 0.03087 | 0.0027 | 38.7917
13 | 1.214 | 0.03366 | 0.0048 | 36.0665
13.5 | 1.2171 | 0.03771 | 0.0075 | 32.2753
14 | 1.2383 | 0.04043 | 0.0086 | 30.6282
14.5 | 1.2563 | 0.04358 | 0.0096 | 28.8274
15 | 1.2758 | 0.04667 | 0.0102 | 27.3366
15.5 | 1.2827 | 0.05124 | 0.0109 | 25.0332
16 | 1.2825 | 0.05678 | 0.0114 | 22.5872
16.5 | 1.2876 | 0.06206 | 0.0112 | 20.7477
17 | 1.2964 | 0.06721 | 0.0103 | 19.2888
17.5 | 1.301 | 0.07307 | 0.0091 | 17.8048
18 | 1.3041 | 0.07939 | 0.0073 | 16.4265
18.5 | 1.3011 | 0.08679 | 0.0049 | 14.9914
19 | 1.2794 | 0.09709 | 0.0015 | 13.1775
19.5 | 1.2782 | 0.10494 | -0.002 | 12.1803
20 | 1.2667 | 0.11448 | -0.0064 | 11.0648

## 43. Re 1M Mach 0.10 (1)
BIGFOIL.COM POLAR EXPORT
NACA66-514 a=0.2
NACA66-514 a=0.2 |  |  |  | Cl Max: | 1.366 | at alpha= | 11.5 | deg
JavaFoil+Calcfoil stall+Eppler ext transition |  |  |  | L/D Max: | 113.841 | at alpha= | 3 | deg
Re: | 1000000 |  |  | Cd Min: | 0.00551 | at alpha= | 1 | deg
Mach: | 0.1 |  |  | Cl=0 at alpha= | -2.6833 | deg
|  |  |  | @ Cl=0.1, Cd= | 0.0083243
|  |  |  | @ Cl=0.4, Cd= | 0.0068182
|  |  |  | @ Cl=0.6, Cd= | 0.0057323
alpha (deg) | Cl | Cd | Cm | Cl/Cd
-17 | -0.457 | 0.16127 | -0.008 | -2.835
-16.5 | -0.475 | 0.15549 | -0.008 | -3.056
-16 | -0.493 | 0.1454 | -0.008 | -3.388
-15.5 | -0.509 | 0.13923 | -0.009 | -3.658
-15 | -0.525 | 0.12992 | -0.009 | -4.041
-14.5 | -0.539 | 0.11988 | -0.009 | -4.5
-14 | -0.552 | 0.11191 | -0.01 | -4.935
-13.5 | -0.563 | 0.1075 | -0.01 | -5.236
-13 | -0.571 | 0.10013 | -0.011 | -5.703
-12.5 | -0.577 | 0.09329 | -0.011 | -6.181
-12 | -0.579 | 0.08655 | -0.012 | -6.689
-11.5 | -0.578 | 0.0826 | -0.012 | -6.993
-11 | -0.573 | 0.07684 | -0.012 | -7.454
-10.5 | -0.564 | 0.07164 | -0.013 | -7.871
-10 | -0.551 | 0.06718 | -0.013 | -8.2
-9.5 | -0.533 | 0.06143 | -0.013 | -8.681
-9 | -0.512 | 0.05787 | -0.014 | -8.845
-8.5 | -0.486 | 0.054 | -0.014 | -9.005
-8 | -0.457 | 0.05096 | -0.014 | -8.969
-7.5 | -0.425 | 0.04773 | -0.015 | -8.897
-7 | -0.389 | 0.0453 | -0.015 | -8.582
-6.5 | -0.35 | 0.04241 | -0.016 | -8.257
-6 | -0.309 | 0.04005 | -0.017 | -7.714
-5.5 | -0.265 | 0.03783 | -0.017 | -7.011
-5 | -0.22 | 0.03593 | -0.018 | -6.13
-4.5 | -0.174 | 0.03413 | -0.019 | -5.098
-4 | -0.157 | 0.0091 | -0.04 | -17.282
-3.5 | -0.098 | 0.00892 | -0.041 | -10.975
-3 | -0.038 | 0.00871 | -0.042 | -4.356
-2.5 | 0.022 | 0.00856 | -0.042 | 2.626
-2 | 0.083 | 0.00838 | -0.043 | 9.932
-1.5 | 0.144 | 0.00818 | -0.044 | 17.629
-1 | 0.205 | 0.00808 | -0.045 | 25.41
-0.5 | 0.266 | 0.00779 | -0.046 | 34.218
0 | 0.328 | 0.00746 | -0.047 | 43.892
0.5 | 0.387 | 0.00718 | -0.048 | 53.898
1 | 0.447 | 0.00551 | -0.049 | 81.052
1.5 | 0.507 | 0.0056 | -0.05 | 90.467
2 | 0.566 | 0.00567 | -0.051 | 99.954
2.5 | 0.626 | 0.00578 | -0.052 | 108.352
3 | 0.685 | 0.00602 | -0.053 | 113.841
3.5 | 0.744 | 0.00685 | -0.054 | 108.606
4 | 0.802 | 0.00734 | -0.055 | 109.252
4.5 | 0.858 | 0.00778 | -0.056 | 110.306
5 | 0.914 | 0.00833 | -0.057 | 109.755
5.5 | 0.968 | 0.00892 | -0.058 | 108.528
6 | 1.014 | 0.01447 | -0.058 | 70.055
6.5 | 1.064 | 0.01509 | -0.059 | 70.527
7 | 1.113 | 0.01566 | -0.06 | 71.068
7.5 | 1.159 | 0.01638 | -0.061 | 70.798
8 | 1.203 | 0.01724 | -0.062 | 69.803
8.5 | 1.244 | 0.01808 | -0.063 | 68.819
9 | 1.279 | 0.01906 | -0.063 | 67.076
9.5 | 1.308 | 0.02005 | -0.064 | 65.252
10 | 1.333 | 0.02116 | -0.065 | 62.996
10.5 | 1.353 | 0.02233 | -0.066 | 60.581
11 | 1.365 | 0.0236 | -0.067 | 57.81
11.5 | 1.366 | 0.02492 | -0.068 | 54.805
12 | 1.36 | 0.02648 | -0.068 | 51.358
12.5 | 1.347 | 0.02808 | -0.069 | 47.953
13 | 1.325 | 0.03004 | -0.07 | 44.119
13.5 | 1.283 | 0.03508 | -0.07 | 36.581
14 | 1.078 | 0.09891 | -0.039 | 10.899
14.5 | 1.048 | 0.10505 | -0.038 | 9.977
15 | 1.015 | 0.11294 | -0.037 | 8.984
15.5 | 0.979 | 0.12092 | -0.036 | 8.095
16 | 0.941 | 0.12803 | -0.036 | 7.353
16.5 | 0.902 | 0.13887 | -0.036 | 6.496

## 44. Re 1M Mach 0.10 (2)
BIGFOIL.COM POLAR EXPORT
NACA66-514 a=0.2
NACA66-514 a=0.2 |  |  |  | Cl Max: | 1.2898 | at alpha= | 18 | deg
XFOIL ncrit=9 |  |  |  | L/D Max: | 128.821 | at alpha= | 4.5 | deg
Re: | 1000000 |  |  | Cd Min: | 0.22236 | at alpha= | -20 | deg
Mach: | 0.1 |  |  | Cl=0 at alpha= | -3.1744 | deg
|  |  |  | @ Cl=0.1, Cd= | 0.0093795
|  |  |  | @ Cl=0.4, Cd= | 0.0059848
|  |  |  | @ Cl=0.6, Cd= | 0.0060002
alpha (deg) | Cl | Cd | Cm | Cl/Cd
-20 | -0.5236 | 0.22236 | 0.0016 | -2.3547
-19.5 | -0.506 | 0.2158 | -0.0025 | -2.3448
-19 | -0.4911 | 0.2079 | -0.0074 | -2.3622
-18 | -0.4487 | 0.19411 | -0.0177 | -2.3116
-17.5 | -0.4305 | 0.18822 | -0.0216 | -2.2872
-17 | -0.4166 | 0.18213 | -0.0244 | -2.2874
-16.5 | -0.4035 | 0.17471 | -0.0281 | -2.3095
-16 | -0.3944 | 0.16667 | -0.0324 | -2.3664
-15 | -0.3651 | 0.15287 | -0.0386 | -2.3883
-14.5 | -0.3499 | 0.1468 | -0.0418 | -2.3835
-14 | -0.3368 | 0.13994 | -0.0453 | -2.4067
-13.5 | -0.334 | 0.13065 | -0.0504 | -2.5564
-13 | -0.3263 | 0.12222 | -0.0544 | -2.6698
-12.5 | -0.3189 | 0.11416 | -0.0582 | -2.7934
-12 | -0.3088 | 0.10759 | -0.0606 | -2.8702
-11.5 | -0.2967 | 0.10169 | -0.0636 | -2.9177
-11 | -0.3188 | 0.08799 | -0.0698 | -3.6231
-10.5 | -0.3283 | 0.07866 | -0.0748 | -4.1737
-10 | -0.3835 | 0.06415 | -0.0837 | -5.9782
-9 | -0.5226 | 0.03617 | -0.0689 | -14.4484
-8.5 | -0.476 | 0.03681 | -0.0688 | -12.9313
-8 | -0.4943 | 0.02159 | -0.0595 | -22.8949
-7.5 | -0.4443 | 0.02151 | -0.0593 | -20.6555
-7 | -0.3967 | 0.02022 | -0.0585 | -19.6192
-6.5 | -0.3514 | 0.01714 | -0.0571 | -20.5018
-6 | -0.2998 | 0.01652 | -0.0571 | -18.1477
-5.5 | -0.2468 | 0.01535 | -0.057 | -16.0782
-5 | -0.1924 | 0.01418 | -0.057 | -13.5684
-4.5 | -0.1376 | 0.01353 | -0.057 | -10.17
-4 | -0.0857 | 0.01135 | -0.0567 | -7.5507
-3.5 | -0.0338 | 0.01071 | -0.0563 | -3.1559
-3 | 0.0181 | 0.01009 | -0.0559 | 1.7939
-2.5 | 0.0702 | 0.00958 | -0.0555 | 7.3278
-2 | 0.1237 | 0.00922 | -0.0554 | 13.4165
-1.5 | 0.1757 | 0.00875 | -0.055 | 20.08
-1 | 0.2307 | 0.00849 | -0.0551 | 27.1731
-0.5 | 0.2817 | 0.00786 | -0.0547 | 35.8397
0 | 0.3158 | 0.00594 | -0.0515 | 53.165
0.5 | 0.3718 | 0.00596 | -0.0516 | 62.3826
1 | 0.4287 | 0.00601 | -0.052 | 71.3311
1.5 | 0.4856 | 0.00603 | -0.0524 | 80.5307
2 | 0.5433 | 0.00602 | -0.0532 | 90.2492
2.5 | 0.6006 | 0.006 | -0.0539 | 100.1
3 | 0.6577 | 0.00602 | -0.0545 | 109.2525
3.5 | 0.7144 | 0.00604 | -0.0551 | 118.2781
4 | 0.7695 | 0.00609 | -0.0554 | 126.3547
4.5 | 0.8193 | 0.00636 | -0.0546 | 128.8208
5 | 0.8616 | 0.00693 | -0.0526 | 124.329
5.5 | 0.8967 | 0.00773 | -0.0492 | 116.0026
6 | 0.9251 | 0.00857 | -0.0446 | 107.9463
6.5 | 0.9431 | 0.00938 | -0.038 | 100.5437
7 | 0.956 | 0.01049 | -0.0309 | 91.1344
7.5 | 0.9623 | 0.012 | -0.0232 | 80.1917
8 | 0.9689 | 0.01489 | -0.018 | 65.0705
8.5 | 0.9967 | 0.01689 | -0.016 | 59.0112
9 | 1.0268 | 0.0182 | -0.0134 | 56.4176
9.5 | 1.0537 | 0.01975 | -0.0106 | 53.3519
10 | 1.0819 | 0.02127 | -0.0081 | 50.8651
10.5 | 1.1099 | 0.02285 | -0.0058 | 48.5733
11 | 1.1293 | 0.02505 | -0.0027 | 45.0818
11.5 | 1.148 | 0.0274 | 0.0001 | 41.8978
12 | 1.1713 | 0.02954 | 0.0022 | 39.6513
12.5 | 1.1945 | 0.03178 | 0.004 | 37.5865
13 | 1.2088 | 0.03484 | 0.0062 | 34.6958
13.5 | 1.2141 | 0.03883 | 0.0087 | 31.2671
14 | 1.2334 | 0.04182 | 0.0099 | 29.4931
14.5 | 1.2507 | 0.04515 | 0.0109 | 27.701
15 | 1.2685 | 0.04857 | 0.0114 | 26.1169
15.5 | 1.2702 | 0.05383 | 0.0121 | 23.5965
16 | 1.2757 | 0.05896 | 0.0122 | 21.6367
16.5 | 1.2787 | 0.06467 | 0.0119 | 19.7727
17 | 1.2858 | 0.07018 | 0.0108 | 18.3215
17.5 | 1.2892 | 0.07643 | 0.0093 | 16.8677
18 | 1.2898 | 0.08331 | 0.0072 | 15.4819
18.5 | 1.2797 | 0.0919 | 0.0043 | 13.9249
19 | 1.2594 | 0.10237 | 0.0005 | 12.3024
19.5 | 1.2582 | 0.11048 | -0.0035 | 11.3885
20 | 1.2437 | 0.12085 | -0.0084 | 10.2913

## 45. Re 1M Mach 0.25 (1)
BIGFOIL.COM POLAR EXPORT
NACA66-514 a=0.2
NACA66-514 a=0.2 |  |  |  | Cl Max: | 1.339 | at alpha= | 10.5 | deg
JavaFoil+Calcfoil stall+Eppler ext transition |  |  |  | L/D Max: | 108.582 | at alpha= | 4.5 | deg
Re: | 1000000 |  |  | Cd Min: | 0.0056 | at alpha= | 1 | deg
Mach: | 0.25 |  |  | Cl=0 at alpha= | -2.6855 | deg
|  |  |  | @ Cl=0.1, Cd= | 0.0084624
|  |  |  | @ Cl=0.4, Cd= | 0.0076538
|  |  |  | @ Cl=0.6, Cd= | 0.0058092
alpha (deg) | Cl | Cd | Cm | Cl/Cd
-15 | -0.19 | 0.15791 | -0.009 | -1.203
-14.5 | -0.25 | 0.14502 | -0.009 | -1.726
-14 | -0.301 | 0.13881 | -0.01 | -2.168
-13.5 | -0.346 | 0.12443 | -0.01 | -2.779
-13 | -0.386 | 0.115 | -0.01 | -3.353
-12.5 | -0.421 | 0.10695 | -0.011 | -3.932
-12 | -0.45 | 0.0981 | -0.011 | -4.588
-11.5 | -0.474 | 0.08976 | -0.012 | -5.277
-11 | -0.491 | 0.0851 | -0.012 | -5.768
-10.5 | -0.501 | 0.0781 | -0.013 | -6.421
-10 | -0.505 | 0.07049 | -0.013 | -7.166
-9.5 | -0.502 | 0.06565 | -0.014 | -7.645
-9 | -0.492 | 0.06045 | -0.014 | -8.133
-8.5 | -0.475 | 0.05622 | -0.014 | -8.447
-8 | -0.452 | 0.05281 | -0.015 | -8.563
-7.5 | -0.424 | 0.04886 | -0.015 | -8.681
-7 | -0.391 | 0.04609 | -0.015 | -8.494
-6.5 | -0.355 | 0.0431 | -0.016 | -8.231
-6 | -0.314 | 0.04056 | -0.017 | -7.743
-5.5 | -0.27 | 0.03836 | -0.017 | -7.045
-5 | -0.225 | 0.03619 | -0.018 | -6.219
-4.5 | -0.178 | 0.03456 | -0.019 | -5.149
-4 | -0.13 | 0.0328 | -0.02 | -3.959
-3.5 | -0.1 | 0.00902 | -0.042 | -11.129
-3 | -0.039 | 0.00892 | -0.043 | -4.364
-2.5 | 0.023 | 0.00865 | -0.044 | 2.665
-2 | 0.085 | 0.00851 | -0.045 | 10.035
-1.5 | 0.148 | 0.00831 | -0.046 | 17.81
-1 | 0.211 | 0.00781 | -0.047 | 27.018
-0.5 | 0.274 | 0.00742 | -0.048 | 36.916
0 | 0.336 | 0.00787 | -0.048 | 42.677
0.5 | 0.397 | 0.00776 | -0.049 | 51.163
1 | 0.458 | 0.0056 | -0.05 | 81.924
1.5 | 0.52 | 0.00568 | -0.051 | 91.464
2 | 0.581 | 0.00575 | -0.052 | 101.01
2.5 | 0.642 | 0.00594 | -0.053 | 108.111
3 | 0.703 | 0.00657 | -0.054 | 106.861
3.5 | 0.762 | 0.00712 | -0.055 | 107.135
4 | 0.822 | 0.00763 | -0.056 | 107.68
4.5 | 0.88 | 0.0081 | -0.057 | 108.582
5 | 0.936 | 0.00872 | -0.058 | 107.339
5.5 | 0.991 | 0.00933 | -0.059 | 106.222
6 | 1.038 | 0.01506 | -0.059 | 68.923
6.5 | 1.089 | 0.01564 | -0.06 | 69.627
7 | 1.137 | 0.01641 | -0.061 | 69.27
7.5 | 1.183 | 0.01722 | -0.062 | 68.651
8 | 1.225 | 0.01816 | -0.063 | 67.443
8.5 | 1.263 | 0.01917 | -0.064 | 65.892
9 | 1.292 | 0.02024 | -0.065 | 63.848
9.5 | 1.315 | 0.02139 | -0.066 | 61.493
10 | 1.331 | 0.02269 | -0.067 | 58.653
10.5 | 1.339 | 0.02415 | -0.068 | 55.427
11 | 1.334 | 0.0256 | -0.068 | 52.127
11.5 | 1.314 | 0.02722 | -0.069 | 48.268
12 | 1.278 | 0.0295 | -0.07 | 43.314
12.5 | 1.046 | 0.08691 | -0.036 | 12.04
13 | 1 | 0.09352 | -0.035 | 10.692
13.5 | 0.945 | 0.10123 | -0.034 | 9.339
14 | 0.883 | 0.11177 | -0.033 | 7.897
14.5 | 0.813 | 0.11945 | -0.033 | 6.806
15 | 0.737 | 0.13193 | -0.032 | 5.586
15.5 | 0.656 | 0.14044 | -0.031 | 4.668

## 46. Re 1M Mach 0.25 (2)
BIGFOIL.COM POLAR EXPORT
NACA66-514 a=0.2
NACA66-514 a=0.2 |  |  |  | Cl Max: | 1.2239 | at alpha= | 16 | deg
XFOIL ncrit=9 |  |  |  | L/D Max: | 127.035 | at alpha= | 4 | deg
Re: | 1000000 |  |  | Cd Min: | 0.16582 | at alpha= | 20 | deg
Mach: | 0.25 |  |  | Cl=0 at alpha= | -3.221 | deg
|  |  |  | @ Cl=0.1, Cd= | 0.0096166
|  |  |  | @ Cl=0.4, Cd= | 0.0060543
|  |  |  | @ Cl=0.6, Cd= | 0.0061136
alpha (deg) | Cl | Cd | Cm | Cl/Cd
-9.5 | -0.3578 | 0.06082 | -0.0875 | -5.8829
-9 | -0.4014 | 0.05329 | -0.0833 | -7.5324
-8.5 | -0.4244 | 0.04549 | -0.0786 | -9.3295
-8 | -0.3973 | 0.0432 | -0.0769 | -9.1968
-7.5 | -0.4305 | 0.02589 | -0.0669 | -16.628
-7 | -0.3883 | 0.02477 | -0.0654 | -15.6762
-6.5 | -0.3465 | 0.02186 | -0.0633 | -15.8509
-6 | -0.3042 | 0.01785 | -0.061 | -17.042
-5.5 | -0.2509 | 0.01678 | -0.0606 | -14.9523
-5 | -0.1958 | 0.01497 | -0.0602 | -13.0795
-4.5 | -0.1391 | 0.014 | -0.06 | -9.9357
-4 | -0.0832 | 0.01202 | -0.0599 | -6.9218
-3.5 | -0.0298 | 0.01103 | -0.0594 | -2.7017
-3 | 0.0236 | 0.01035 | -0.0588 | 2.2802
-2.5 | 0.0767 | 0.00978 | -0.0582 | 7.8425
-2 | 0.1309 | 0.0094 | -0.0578 | 13.9255
-1.5 | 0.1841 | 0.00887 | -0.0572 | 20.7554
-1 | 0.2404 | 0.00859 | -0.0573 | 27.986
-0.5 | 0.2958 | 0.00827 | -0.0571 | 35.7678
0 | 0.3268 | 0.00604 | -0.0533 | 54.106
0.5 | 0.3842 | 0.00603 | -0.0533 | 63.7148
1 | 0.4428 | 0.00612 | -0.0536 | 72.3529
1.5 | 0.5014 | 0.00611 | -0.054 | 82.0622
2 | 0.561 | 0.00614 | -0.0547 | 91.3681
2.5 | 0.62 | 0.0061 | -0.0554 | 101.6393
3 | 0.6787 | 0.00611 | -0.0559 | 111.0802
3.5 | 0.7367 | 0.00616 | -0.0564 | 119.5942
4 | 0.7927 | 0.00624 | -0.0563 | 127.0353
4.5 | 0.84 | 0.00665 | -0.0547 | 126.3158
5 | 0.8812 | 0.00727 | -0.0519 | 121.2105
5.5 | 0.9129 | 0.00807 | -0.0474 | 113.1227
6 | 0.9292 | 0.00894 | -0.04 | 103.9374
6.5 | 0.9438 | 0.00999 | -0.0327 | 94.4745
7 | 0.9566 | 0.01133 | -0.0256 | 84.4307
7.5 | 0.9576 | 0.01324 | -0.0172 | 72.3263
8 | 0.9713 | 0.01683 | -0.0146 | 57.7124
8.5 | 0.9973 | 0.01849 | -0.0112 | 53.9373
9 | 1.0283 | 0.01995 | -0.0085 | 51.5439
9.5 | 1.0508 | 0.02196 | -0.005 | 47.8506
10 | 1.0803 | 0.02363 | -0.0025 | 45.7173
10.5 | 1.1053 | 0.02567 | 0.0003 | 43.058
11 | 1.1142 | 0.02891 | 0.0042 | 38.5403
11.5 | 1.1374 | 0.03136 | 0.0065 | 36.2691
12 | 1.1555 | 0.0343 | 0.0089 | 33.688
12.5 | 1.175 | 0.03731 | 0.0108 | 31.4929
13 | 1.1753 | 0.0421 | 0.0134 | 27.9169
13.5 | 1.1909 | 0.04585 | 0.0148 | 25.9738
14 | 1.2028 | 0.05017 | 0.016 | 23.9745
14.5 | 1.2169 | 0.05456 | 0.0163 | 22.3039
15 | 1.2194 | 0.06032 | 0.0165 | 20.2155
15.5 | 1.2204 | 0.06664 | 0.0162 | 18.3133
16 | 1.2239 | 0.07303 | 0.0151 | 16.7589
16.5 | 1.2167 | 0.08104 | 0.0134 | 15.0136
17 | 1.2135 | 0.08907 | 0.0106 | 13.6241
17.5 | 1.2047 | 0.09829 | 0.0069 | 12.2566
18 | 1.1854 | 0.10941 | 0.0019 | 10.8345
18.5 | 1.1567 | 0.12272 | -0.0048 | 9.4255
19 | 1.1318 | 0.13612 | -0.0122 | 8.3147
19.5 | 1.111 | 0.14953 | -0.0203 | 7.4299
20 | 1.079 | 0.16582 | -0.0304 | 6.5071

## 47. Re 1M Mach 0.50 (1)
BIGFOIL.COM POLAR EXPORT
NACA66-514 a=0.2
NACA66-514 a=0.2 |  |  |  | Cl Max: | 1.254 | at alpha= | 8 | deg
JavaFoil+Calcfoil stall+Eppler ext transition |  |  |  | L/D Max: | 101.649 | at alpha= | 2 | deg
Re: | 1000000 |  |  | Cd Min: | 0.006 | at alpha= | 1 | deg
Mach: | 0.5 |  |  | Cl=0 at alpha= | -2.7131 | deg
|  |  |  | @ Cl=0.1, Cd= | 0.0088729
|  |  |  | @ Cl=0.4, Cd= | 0.0080019
|  |  |  | @ Cl=0.6, Cd= | 0.0062041
alpha (deg) | Cl | Cd | Cm | Cl/Cd
-20 | -0.956 | 0.19671 | -0.009 | -4.858
-19.5 | -0.929 | 0.18829 | -0.009 | -4.931
-19 | -0.902 | 0.17986 | -0.009 | -5.013
-18.5 | -0.875 | 0.17769 | -0.01 | -4.922
-18 | -0.848 | 0.16911 | -0.01 | -5.012
-17.5 | -0.821 | 0.16961 | -0.011 | -4.841
-17 | -0.792 | 0.16073 | -0.01 | -4.924
-16.5 | -0.764 | 0.15645 | -0.011 | -4.885
-16 | -0.737 | 0.15396 | -0.011 | -4.786
-15.5 | -0.71 | 0.14987 | -0.011 | -4.735
-15 | -0.682 | 0.14587 | -0.012 | -4.678
-14.5 | -0.655 | 0.13508 | -0.012 | -4.85
-14 | -0.628 | 0.13161 | -0.013 | -4.77
-13.5 | -0.599 | 0.12501 | -0.012 | -4.791
-13 | -0.571 | 0.11957 | -0.013 | -4.779
-12.5 | -0.544 | 0.11734 | -0.013 | -4.636
-12 | -0.516 | 0.11135 | -0.014 | -4.638
-11.5 | -0.489 | 0.10812 | -0.014 | -4.522
-11 | -0.461 | 0.10388 | -0.014 | -4.441
-10.5 | -0.434 | 0.09963 | -0.015 | -4.354
-10 | -0.406 | 0.09573 | -0.015 | -4.242
-9.5 | -0.378 | 0.09482 | -0.015 | -3.984
-9 | -0.35 | 0.12366 | -0.015 | -2.83
-8.5 | -0.322 | 0.0903 | -0.016 | -3.571
-8 | -0.295 | 0.08812 | -0.016 | -3.345
-7.5 | -0.267 | 0.07716 | -0.017 | -3.462
-7 | -0.239 | 0.07527 | -0.017 | -3.18
-6.5 | -0.262 | 0.06016 | -0.017 | -4.352
-6 | -0.307 | 0.04595 | -0.017 | -6.681
-5.5 | -0.28 | 0.04191 | -0.018 | -6.682
-5 | -0.24 | 0.03881 | -0.019 | -6.186
-4.5 | -0.193 | 0.0361 | -0.02 | -5.339
-4 | -0.142 | 0.03413 | -0.02 | -4.159
-3.5 | -0.089 | 0.03234 | -0.022 | -2.757
-3 | -0.035 | 0.03039 | -0.025 | -1.147
-2.5 | 0.026 | 0.00849 | -0.048 | 3.014
-2 | 0.095 | 0.00891 | -0.05 | 10.674
-1.5 | 0.165 | 0.00839 | -0.051 | 19.68
-1 | 0.235 | 0.00823 | -0.052 | 28.607
-0.5 | 0.306 | 0.00806 | -0.053 | 37.925
0 | 0.373 | 0.00801 | -0.054 | 46.575
0.5 | 0.44 | 0.00799 | -0.055 | 55.064
1 | 0.508 | 0.006 | -0.056 | 84.748
1.5 | 0.576 | 0.00613 | -0.057 | 93.911
2 | 0.644 | 0.00634 | -0.058 | 101.649
2.5 | 0.712 | 0.00714 | -0.059 | 99.657
3 | 0.778 | 0.00781 | -0.06 | 99.679
3.5 | 0.844 | 0.00838 | -0.061 | 100.766
4 | 0.91 | 0.00903 | -0.062 | 100.816
4.5 | 0.972 | 0.00966 | -0.063 | 100.697
5 | 1.033 | 0.01048 | -0.064 | 98.562
5.5 | 1.085 | 0.01706 | -0.065 | 63.583
6 | 1.137 | 0.01803 | -0.066 | 63.079
6.5 | 1.184 | 0.01911 | -0.067 | 61.977
7 | 1.223 | 0.02038 | -0.068 | 60.001
7.5 | 1.248 | 0.02188 | -0.069 | 57.047
8 | 1.254 | 0.02372 | -0.07 | 52.848
8.5 | 1.026 | 0.05612 | -0.035 | 18.281
9 | 0.807 | 0.06732 | -0.028 | 11.988
9.5 | 0.664 | 0.08978 | -0.028 | 7.4
10 | 0.691 | 0.0925 | -0.029 | 7.47
10.5 | 0.718 | 0.09496 | -0.032 | 7.564
11 | 0.745 | 0.09805 | -0.033 | 7.595
11.5 | 0.771 | 0.10909 | -0.033 | 7.067
12 | 0.799 | 0.1144 | -0.037 | 6.984
12.5 | 0.825 | 0.12053 | -0.037 | 6.845
13 | 0.851 | 0.12408 | -0.038 | 6.86

## 48. Re 1M Mach 0.50 (2)
BIGFOIL.COM POLAR EXPORT
NACA66-514 a=0.2
NACA66-514 a=0.2 |  |  |  | Cl Max: | 1.0789 | at alpha= | 12.5 | deg
XFOIL ncrit=9 |  |  |  | L/D Max: | 116.694 | at alpha= | 4 | deg
Re: | 1000000 |  |  | Cd Min: | 0.24246 | at alpha= | -20 | deg
Mach: | 0.5 |  |  | Cl=0 at alpha= | -3.4023 | deg
|  |  |  | @ Cl=0.1, Cd= | 0.011046
|  |  |  | @ Cl=0.4, Cd= | 0.0071959
|  |  |  | @ Cl=0.6, Cd= | 0.00657
alpha (deg) | Cl | Cd | Cm | Cl/Cd
-20 | -0.5487 | 0.24246 | 0.0008 | -2.2631
-19.5 | -0.532 | 0.23528 | -0.0024 | -2.2611
-19 | -0.5137 | 0.22771 | -0.0066 | -2.2559
-18.5 | -0.4926 | 0.22015 | -0.0105 | -2.2376
-18 | -0.4712 | 0.21321 | -0.0146 | -2.21
-17.5 | -0.4497 | 0.20603 | -0.0189 | -2.1827
-17 | -0.4281 | 0.19845 | -0.0234 | -2.1572
-16.5 | -0.409 | 0.19028 | -0.0285 | -2.1495
-16 | -0.3904 | 0.18226 | -0.0333 | -2.142
-15.5 | -0.3677 | 0.17473 | -0.0369 | -2.1044
-15 | -0.3467 | 0.1678 | -0.0408 | -2.0662
-14.5 | -0.3262 | 0.16044 | -0.045 | -2.0332
-14 | -0.3074 | 0.15256 | -0.0495 | -2.0149
-13.5 | -0.2945 | 0.14421 | -0.0547 | -2.0422
-13 | -0.2783 | 0.13618 | -0.0591 | -2.0436
-12.5 | -0.258 | 0.12907 | -0.062 | -1.9989
-12 | -0.2399 | 0.1224 | -0.0656 | -1.96
-11 | -0.2172 | 0.10634 | -0.075 | -2.0425
-10.5 | -0.2068 | 0.09841 | -0.0792 | -2.1014
-9.5 | -0.189 | 0.08341 | -0.0859 | -2.2659
-9 | -0.1891 | 0.07472 | -0.091 | -2.5308
-8.5 | -0.1991 | 0.06441 | -0.0986 | -3.0911
-8 | -0.2124 | 0.05688 | -0.1027 | -3.7342
-7.5 | -0.2356 | 0.05046 | -0.1017 | -4.669
-7 | -0.2619 | 0.04398 | -0.0966 | -5.955
-6.5 | -0.2559 | 0.03918 | -0.0925 | -6.5314
-6 | -0.2433 | 0.03346 | -0.0878 | -7.2714
-5 | -0.1865 | 0.02277 | -0.0784 | -8.1906
-4.5 | -0.1387 | 0.01847 | -0.0751 | -7.5095
-4 | -0.0781 | 0.01587 | -0.0734 | -4.9212
-3.5 | -0.0125 | 0.01299 | -0.0731 | -0.96228
-3 | 0.0515 | 0.01181 | -0.0725 | 4.3607
-2.5 | 0.1112 | 0.01087 | -0.0712 | 10.23
-2 | 0.1688 | 0.01018 | -0.0697 | 16.5815
-1.5 | 0.2282 | 0.0097 | -0.0685 | 23.5258
-1 | 0.2856 | 0.00919 | -0.0671 | 31.0773
-0.5 | 0.3478 | 0.00889 | -0.0667 | 39.1226
0 | 0.3901 | 0.00738 | -0.0634 | 52.8591
0.5 | 0.4385 | 0.00648 | -0.0604 | 67.6698
1 | 0.5045 | 0.00656 | -0.0604 | 76.9055
1.5 | 0.5703 | 0.00657 | -0.0605 | 86.8037
2 | 0.6359 | 0.00657 | -0.0606 | 96.7884
2.5 | 0.7014 | 0.00659 | -0.0607 | 106.434
3 | 0.7645 | 0.00667 | -0.0603 | 114.6177
4 | 0.8647 | 0.00741 | -0.0542 | 116.6937
4.5 | 0.8917 | 0.00804 | -0.0468 | 110.908
5 | 0.9096 | 0.00904 | -0.0382 | 100.6195
5.5 | 0.9302 | 0.01028 | -0.0308 | 90.4864
6 | 0.9457 | 0.01191 | -0.0231 | 79.4039
6.5 | 0.9595 | 0.01379 | -0.0156 | 69.5794
7 | 0.9704 | 0.01592 | -0.0081 | 60.9548
7.5 | 0.954 | 0.01944 | 0.0015 | 49.0741
8 | 0.9764 | 0.02373 | 0.0021 | 41.1462
8.5 | 1.0025 | 0.02631 | 0.0059 | 38.1034
9 | 1.0277 | 0.02911 | 0.0096 | 35.304
9.5 | 1.0387 | 0.03305 | 0.0137 | 31.4281
10 | 1.0538 | 0.03706 | 0.017 | 28.435
10.5 | 1.0653 | 0.04162 | 0.02 | 25.5959
11 | 1.0723 | 0.04684 | 0.0224 | 22.8928
11.5 | 1.0703 | 0.05308 | 0.0244 | 20.1639
12 | 1.0776 | 0.05889 | 0.026 | 18.2985
12.5 | 1.0789 | 0.06581 | 0.0266 | 16.3942
13 | 1.0698 | 0.07437 | 0.0255 | 14.3848
13.5 | 1.0534 | 0.08451 | 0.0225 | 12.4648
14 | 1.0303 | 0.09626 | 0.0174 | 10.7033
14.5 | 1.0013 | 0.10979 | 0.0104 | 9.1201
15 | 0.9742 | 0.12398 | 0.0022 | 7.8577
15.5 | 0.9469 | 0.13937 | -0.0073 | 6.7941
16 | 0.9195 | 0.15626 | -0.0178 | 5.8844
16.5 | 0.8967 | 0.17377 | -0.0278 | 5.1603
17 | 0.8925 | 0.18771 | -0.0358 | 4.7547
17.5 | 0.8992 | 0.1989 | -0.0423 | 4.5209

## 49. Re 2M Mach 0.00 (1)
BIGFOIL.COM POLAR EXPORT
NACA66-514 a=0.2
NACA66-514 a=0.2 |  |  |  | Cl Max: | 1.377 | at alpha= | 11.5 | deg
JavaFoil+Calcfoil stall+Eppler ext transition |  |  |  | L/D Max: | 115.899 | at alpha= | 4.5 | deg
Re: | 2000000 |  |  | Cd Min: | 0.00449 | at alpha= | 1 | deg
Mach: | 0 |  |  | Cl=0 at alpha= | -2.6833 | deg
|  |  |  | @ Cl=0.1, Cd= | 0.0071645
|  |  |  | @ Cl=0.4, Cd= | 0.0061697
|  |  |  | @ Cl=0.6, Cd= | 0.0055022
alpha (deg) | Cl | Cd | Cm | Cl/Cd
-17.5 | -0.487 | 0.15625 | -0.008 | -3.117
-17 | -0.503 | 0.1485 | -0.008 | -3.386
-16.5 | -0.518 | 0.14065 | -0.008 | -3.683
-16 | -0.533 | 0.13258 | -0.009 | -4.018
-15.5 | -0.546 | 0.12479 | -0.009 | -4.378
-15 | -0.559 | 0.11712 | -0.009 | -4.772
-14.5 | -0.57 | 0.11107 | -0.01 | -5.134
-14 | -0.58 | 0.10451 | -0.01 | -5.548
-13.5 | -0.587 | 0.0989 | -0.011 | -5.937
-13 | -0.592 | 0.09294 | -0.011 | -6.372
-12.5 | -0.595 | 0.08764 | -0.011 | -6.785
-12 | -0.594 | 0.08243 | -0.012 | -7.206
-11.5 | -0.59 | 0.07739 | -0.012 | -7.626
-11 | -0.583 | 0.07232 | -0.013 | -8.057
-10.5 | -0.572 | 0.0673 | -0.013 | -8.492
-10 | -0.557 | 0.06248 | -0.014 | -8.909
-9.5 | -0.538 | 0.05844 | -0.014 | -9.203
-9 | -0.515 | 0.05458 | -0.015 | -9.437
-8.5 | -0.488 | 0.05128 | -0.015 | -9.524
-8 | -0.458 | 0.04851 | -0.015 | -9.444
-7.5 | -0.425 | 0.04549 | -0.016 | -9.345
-7 | -0.389 | 0.04304 | -0.017 | -9.039
-6.5 | -0.351 | 0.04019 | -0.018 | -8.725
-6 | -0.383 | 0.00878 | -0.036 | -43.566
-5.5 | -0.328 | 0.00855 | -0.037 | -38.393
-5 | -0.272 | 0.00831 | -0.038 | -32.761
-4.5 | -0.215 | 0.00811 | -0.038 | -26.511
-4 | -0.157 | 0.00795 | -0.039 | -19.699
-3.5 | -0.097 | 0.00774 | -0.04 | -12.581
-3 | -0.038 | 0.00752 | -0.041 | -5.018
-2.5 | 0.022 | 0.00741 | -0.042 | 3.019
-2 | 0.083 | 0.00719 | -0.043 | 11.516
-1.5 | 0.143 | 0.0071 | -0.044 | 20.203
-1 | 0.204 | 0.00698 | -0.045 | 29.26
-0.5 | 0.265 | 0.00689 | -0.046 | 38.488
0 | 0.327 | 0.00677 | -0.047 | 48.24
0.5 | 0.386 | 0.00667 | -0.048 | 57.973
1 | 0.447 | 0.00449 | -0.049 | 99.459
1.5 | 0.507 | 0.00468 | -0.05 | 108.321
2 | 0.566 | 0.00507 | -0.051 | 111.629
2.5 | 0.625 | 0.00582 | -0.052 | 107.257
3 | 0.683 | 0.00615 | -0.053 | 111.023
3.5 | 0.741 | 0.00649 | -0.054 | 114.156
4 | 0.799 | 0.00693 | -0.055 | 115.265
4.5 | 0.856 | 0.00738 | -0.056 | 115.899
5 | 0.911 | 0.00788 | -0.056 | 115.626
5.5 | 0.966 | 0.00835 | -0.057 | 115.591
6 | 1.013 | 0.01269 | -0.058 | 79.806
6.5 | 1.064 | 0.01322 | -0.059 | 80.472
7 | 1.113 | 0.0138 | -0.06 | 80.642
7.5 | 1.159 | 0.01441 | -0.061 | 80.459
8 | 1.203 | 0.01513 | -0.062 | 79.519
8.5 | 1.245 | 0.01585 | -0.063 | 78.526
9 | 1.28 | 0.01664 | -0.063 | 76.952
9.5 | 1.311 | 0.0175 | -0.064 | 74.919
10 | 1.337 | 0.01836 | -0.065 | 72.849
10.5 | 1.359 | 0.01935 | -0.066 | 70.211
11 | 1.373 | 0.02036 | -0.067 | 67.417
11.5 | 1.377 | 0.02151 | -0.068 | 63.994
12 | 1.374 | 0.02282 | -0.069 | 60.224
12.5 | 1.365 | 0.02417 | -0.069 | 56.471
13 | 1.35 | 0.02574 | -0.07 | 52.438
13.5 | 1.328 | 0.02741 | -0.071 | 48.462
14 | 1.3 | 0.02944 | -0.072 | 44.159
14.5 | 1.267 | 0.03192 | -0.072 | 39.699
15 | 1.228 | 0.03494 | -0.072 | 35.147
15.5 | 1.18 | 0.04027 | -0.072 | 29.302
16 | 1.051 | 0.07971 | -0.062 | 13.187
16.5 | 0.958 | 0.12051 | -0.046 | 7.95

## 50. Re 2M Mach 0.00 (2)
BIGFOIL.COM POLAR EXPORT
NACA66-514 a=0.2
NACA66-514 a=0.2 |  |  |  | Cl Max: | 1.4606 | at alpha= | 18 | deg
XFOIL ncrit=9 |  |  |  | L/D Max: | 147.105 | at alpha= | 3.5 | deg
Re: | 2000000 |  |  | Cd Min: | 0.08448 | at alpha= | 20 | deg
Mach: | 0 |  |  | Cl=0 at alpha= | -3.0361 | deg
|  |  |  | @ Cl=0.1, Cd= | 0.0074153
|  |  |  | @ Cl=0.4, Cd= | 0.0044621
|  |  |  | @ Cl=0.6, Cd= | 0.0045373
alpha (deg) | Cl | Cd | Cm | Cl/Cd
-16.5 | -1.0643 | 0.04087 | -0.0877 | -26.0411
-16 | -1.1146 | 0.03286 | -0.0823 | -33.9197
-15.5 | -1.1243 | 0.02884 | -0.077 | -38.984
-15 | -1.1178 | 0.02612 | -0.0722 | -42.7948
-14.5 | -1.1044 | 0.0238 | -0.0674 | -46.4034
-14 | -1.0838 | 0.02194 | -0.063 | -49.3984
-13.5 | -1.0501 | 0.02045 | -0.0606 | -51.3496
-13 | -1.0173 | 0.01848 | -0.0581 | -55.0487
-12.5 | -0.9752 | 0.01737 | -0.0567 | -56.1428
-12 | -0.9304 | 0.01652 | -0.0556 | -56.3196
-11.5 | -0.8851 | 0.01553 | -0.0546 | -56.9929
-11 | -0.8357 | 0.01502 | -0.0541 | -55.6391
-10.5 | -0.7847 | 0.01472 | -0.0538 | -53.3084
-10 | -0.7333 | 0.01443 | -0.0536 | -50.8177
-9.5 | -0.684 | 0.01364 | -0.0531 | -50.1466
-9 | -0.6306 | 0.01358 | -0.0531 | -46.4359
-8.5 | -0.5774 | 0.01345 | -0.0531 | -42.9294
-8 | -0.5247 | 0.01317 | -0.053 | -39.8405
-7.5 | -0.4712 | 0.01295 | -0.0531 | -36.3861
-7 | -0.4214 | 0.01163 | -0.0527 | -36.2339
-6.5 | -0.3671 | 0.01143 | -0.0529 | -32.1172
-6 | -0.3129 | 0.01115 | -0.0531 | -28.0628
-5.5 | -0.2596 | 0.01061 | -0.0531 | -24.4675
-5 | -0.2054 | 0.01022 | -0.0532 | -20.0978
-4.5 | -0.1554 | 0.00923 | -0.0525 | -16.8364
-4 | -0.1044 | 0.00855 | -0.0521 | -12.2105
-3.5 | -0.0501 | 0.00827 | -0.0522 | -6.058
-3 | 0.0039 | 0.00795 | -0.0523 | 0.49057
-2.5 | 0.0588 | 0.00764 | -0.0525 | 7.6963
-2 | 0.1138 | 0.00734 | -0.0527 | 15.5041
-1.5 | 0.1685 | 0.00707 | -0.0529 | 23.8331
-1 | 0.2249 | 0.00692 | -0.0534 | 32.5
-0.5 | 0.2811 | 0.00671 | -0.0539 | 41.8927
0 | 0.3185 | 0.00466 | -0.0517 | 68.3476
0.5 | 0.3744 | 0.00448 | -0.0522 | 83.5714
1 | 0.4317 | 0.00444 | -0.0528 | 97.2297
1.5 | 0.4895 | 0.00447 | -0.0536 | 109.5078
2 | 0.5475 | 0.00451 | -0.0545 | 121.3969
2.5 | 0.6051 | 0.00454 | -0.0553 | 133.2819
3 | 0.6617 | 0.00465 | -0.056 | 142.3011
3.5 | 0.7164 | 0.00487 | -0.0564 | 147.1047
4 | 0.7655 | 0.00534 | -0.0557 | 143.3521
4.5 | 0.8129 | 0.00589 | -0.0548 | 138.0136
5 | 0.8533 | 0.00667 | -0.0526 | 127.931
5.5 | 0.8923 | 0.00739 | -0.0502 | 120.7442
6 | 0.9259 | 0.00819 | -0.0467 | 113.0525
7.5 | 0.956 | 0.01224 | -0.0246 | 78.1046
8 | 0.9776 | 0.01347 | -0.0199 | 72.5761
8.5 | 1.0073 | 0.01435 | -0.0165 | 70.1951
9 | 1.0514 | 0.01517 | -0.0162 | 69.3078
9.5 | 1.0971 | 0.01638 | -0.017 | 66.978
10 | 1.1315 | 0.01739 | -0.015 | 65.0661
10.5 | 1.1636 | 0.01855 | -0.013 | 62.7278
11 | 1.1878 | 0.02022 | -0.01 | 58.7438
11.5 | 1.2202 | 0.02144 | -0.0083 | 56.9123
12 | 1.2497 | 0.02285 | -0.0064 | 54.6915
12.5 | 1.2766 | 0.0245 | -0.0043 | 52.1061
13 | 1.2945 | 0.02684 | -0.0016 | 48.2303
13.5 | 1.3203 | 0.02872 | 0.0001 | 45.9714
14 | 1.3463 | 0.03066 | 0.0016 | 43.9106
14.5 | 1.3684 | 0.03296 | 0.0031 | 41.517
15 | 1.3878 | 0.03559 | 0.0047 | 38.9941
15.5 | 1.3964 | 0.03928 | 0.0066 | 35.5499
16 | 1.4166 | 0.0421 | 0.0075 | 33.6485
16.5 | 1.4295 | 0.04572 | 0.0084 | 31.2664
17 | 1.4442 | 0.04933 | 0.0089 | 29.2763
17.5 | 1.4565 | 0.05339 | 0.0091 | 27.2804
18 | 1.4606 | 0.05852 | 0.009 | 24.959
18.5 | 1.456 | 0.065 | 0.0084 | 22.4
19 | 1.4553 | 0.07132 | 0.0072 | 20.4052
19.5 | 1.4598 | 0.07712 | 0.0057 | 18.9289
20 | 1.4551 | 0.08448 | 0.0034 | 17.2242

## 51. Re 2M Mach 0.10 (1)
BIGFOIL.COM POLAR EXPORT
NACA66-514 a=0.2
NACA66-514 a=0.2 |  |  |  | Cl Max: | 1.371 | at alpha= | 11.5 | deg
JavaFoil+Calcfoil stall+Eppler ext transition |  |  |  | L/D Max: | 117.734 | at alpha= | 2 | deg
Re: | 2000000 |  |  | Cd Min: | 0.00451 | at alpha= | 1 | deg
Mach: | 0.1 |  |  | Cl=0 at alpha= | -2.6833 | deg
|  |  |  | @ Cl=0.1, Cd= | 0.0071954
|  |  |  | @ Cl=0.4, Cd= | 0.0063093
|  |  |  | @ Cl=0.6, Cd= | 0.0053778
alpha (deg) | Cl | Cd | Cm | Cl/Cd
-17 | -0.458 | 0.14856 | -0.008 | -3.08
-16.5 | -0.476 | 0.14229 | -0.008 | -3.342
-16 | -0.493 | 0.13554 | -0.009 | -3.637
-15.5 | -0.51 | 0.12946 | -0.009 | -3.937
-15 | -0.525 | 0.11937 | -0.009 | -4.402
-14.5 | -0.54 | 0.1135 | -0.01 | -4.757
-14 | -0.553 | 0.106 | -0.01 | -5.214
-13.5 | -0.563 | 0.10184 | -0.011 | -5.532
-13 | -0.572 | 0.09391 | -0.011 | -6.087
-12.5 | -0.577 | 0.08927 | -0.011 | -6.465
-12 | -0.58 | 0.08178 | -0.012 | -7.086
-11.5 | -0.578 | 0.07825 | -0.012 | -7.39
-11 | -0.573 | 0.07308 | -0.013 | -7.846
-10.5 | -0.564 | 0.06807 | -0.013 | -8.292
-10 | -0.551 | 0.06375 | -0.014 | -8.65
-9.5 | -0.534 | 0.05876 | -0.014 | -9.094
-9 | -0.513 | 0.05489 | -0.015 | -9.345
-8.5 | -0.487 | 0.05135 | -0.015 | -9.488
-8 | -0.458 | 0.04884 | -0.015 | -9.377
-7.5 | -0.426 | 0.04568 | -0.016 | -9.317
-7 | -0.39 | 0.04315 | -0.016 | -9.031
-6.5 | -0.351 | 0.04051 | -0.017 | -8.671
-6 | -0.384 | 0.00882 | -0.036 | -43.524
-5.5 | -0.33 | 0.00863 | -0.037 | -38.188
-5 | -0.273 | 0.0084 | -0.038 | -32.552
-4.5 | -0.216 | 0.00819 | -0.039 | -26.361
-4 | -0.157 | 0.00792 | -0.04 | -19.849
-3.5 | -0.098 | 0.00776 | -0.041 | -12.618
-3 | -0.038 | 0.00762 | -0.042 | -4.98
-2.5 | 0.022 | 0.00741 | -0.042 | 3.03
-2 | 0.083 | 0.00724 | -0.043 | 11.49
-1.5 | 0.144 | 0.00708 | -0.044 | 20.366
-1 | 0.205 | 0.00693 | -0.045 | 29.639
-0.5 | 0.266 | 0.00691 | -0.046 | 38.594
0 | 0.328 | 0.00679 | -0.047 | 48.342
0.5 | 0.388 | 0.00675 | -0.048 | 57.506
1 | 0.449 | 0.00451 | -0.049 | 99.437
1.5 | 0.509 | 0.0047 | -0.05 | 108.23
2 | 0.568 | 0.00483 | -0.051 | 117.734
2.5 | 0.627 | 0.00584 | -0.052 | 107.385
3 | 0.686 | 0.00617 | -0.053 | 111.213
3.5 | 0.745 | 0.00655 | -0.054 | 113.727
4 | 0.803 | 0.00699 | -0.055 | 114.849
4.5 | 0.86 | 0.00743 | -0.056 | 115.747
5 | 0.915 | 0.00792 | -0.057 | 115.559
5.5 | 0.97 | 0.00843 | -0.058 | 115.111
6 | 1.017 | 0.01279 | -0.058 | 79.517
6.5 | 1.068 | 0.01333 | -0.059 | 80.141
7 | 1.117 | 0.0139 | -0.06 | 80.341
7.5 | 1.164 | 0.01453 | -0.061 | 80.103
8 | 1.208 | 0.01529 | -0.062 | 78.989
8.5 | 1.249 | 0.016 | -0.063 | 78.029
9 | 1.283 | 0.01683 | -0.064 | 76.242
9.5 | 1.313 | 0.01761 | -0.065 | 74.566
10 | 1.338 | 0.01857 | -0.065 | 72.08
10.5 | 1.358 | 0.01959 | -0.066 | 69.298
11 | 1.37 | 0.02068 | -0.067 | 66.233
11.5 | 1.371 | 0.02185 | -0.068 | 62.766
12 | 1.365 | 0.0232 | -0.069 | 58.865
12.5 | 1.353 | 0.0246 | -0.07 | 54.982
13 | 1.333 | 0.02621 | -0.07 | 50.847
13.5 | 1.305 | 0.02841 | -0.071 | 45.937
14 | 1.271 | 0.03076 | -0.072 | 41.339
14.5 | 1.233 | 0.03298 | -0.072 | 37.39
15 | 1.184 | 0.03766 | -0.072 | 31.434
15.5 | 1.052 | 0.07431 | -0.063 | 14.161
16 | 0.95 | 0.1175 | -0.045 | 8.084
16.5 | 0.906 | 0.12855 | -0.041 | 7.044

## 52. Re 2M Mach 0.10 (2)
BIGFOIL.COM POLAR EXPORT
NACA66-514 a=0.2
NACA66-514 a=0.2 |  |  |  | Cl Max: | 1.4457 | at alpha= | 17.5 | deg
XFOIL ncrit=9 |  |  |  | L/D Max: | 146.721 | at alpha= | 3.5 | deg
Re: | 2000000 |  |  | Cd Min: | 0.08985 | at alpha= | 20 | deg
Mach: | 0.1 |  |  | Cl=0 at alpha= | -3.0423 | deg
|  |  |  | @ Cl=0.1, Cd= | 0.0074563
|  |  |  | @ Cl=0.4, Cd= | 0.0044738
|  |  |  | @ Cl=0.6, Cd= | 0.0045554
alpha (deg) | Cl | Cd | Cm | Cl/Cd
-15 | -1.0309 | 0.03506 | -0.0829 | -29.4039
-14.5 | -1.0675 | 0.02822 | -0.075 | -37.8278
-14 | -1.0668 | 0.02484 | -0.0686 | -42.9469
-13.5 | -1.0447 | 0.02252 | -0.0646 | -46.3899
-13 | -1.0145 | 0.02033 | -0.0617 | -49.9016
-12.5 | -0.9786 | 0.01838 | -0.0594 | -53.2427
-12 | -0.9347 | 0.01731 | -0.058 | -53.9977
-11.5 | -0.8884 | 0.0164 | -0.0568 | -54.1707
-11 | -0.8422 | 0.01527 | -0.0557 | -55.1539
-10.5 | -0.7903 | 0.015 | -0.0553 | -52.6867
-10 | -0.7385 | 0.01465 | -0.0549 | -50.4096
-9.5 | -0.6882 | 0.01388 | -0.0543 | -49.5821
-9 | -0.6348 | 0.0137 | -0.0542 | -46.3358
-8.5 | -0.5808 | 0.01366 | -0.0542 | -42.5183
-8 | -0.5277 | 0.01338 | -0.054 | -39.4395
-7.5 | -0.4738 | 0.01307 | -0.054 | -36.251
-7 | -0.4234 | 0.01177 | -0.0535 | -35.9728
-6.5 | -0.3687 | 0.01156 | -0.0536 | -31.8945
-6 | -0.3141 | 0.01128 | -0.0538 | -27.8457
-5.5 | -0.2604 | 0.01072 | -0.0537 | -24.291
-5 | -0.2059 | 0.0103 | -0.0538 | -19.9903
-4.5 | -0.1545 | 0.0094 | -0.0533 | -16.4362
-4 | -0.1043 | 0.0086 | -0.0526 | -12.1279
-3.5 | -0.0498 | 0.00831 | -0.0527 | -5.9928
-3 | 0.0046 | 0.00797 | -0.0527 | 0.57716
-2.5 | 0.0597 | 0.00766 | -0.0529 | 7.7937
-2 | 0.1151 | 0.00738 | -0.0532 | 15.5962
-1.5 | 0.1699 | 0.00709 | -0.0533 | 23.9633
-1 | 0.2266 | 0.00693 | -0.0538 | 32.6984
-0.5 | 0.2831 | 0.00672 | -0.0543 | 42.128
0 | 0.3227 | 0.00488 | -0.0524 | 66.127
0.5 | 0.3767 | 0.00449 | -0.0525 | 83.8976
1 | 0.4344 | 0.00445 | -0.0531 | 97.618
1.5 | 0.4925 | 0.00448 | -0.0539 | 109.933
2 | 0.5508 | 0.00453 | -0.0548 | 121.5894
2.5 | 0.6088 | 0.00456 | -0.0556 | 133.5088
3 | 0.6656 | 0.00466 | -0.0563 | 142.8326
3.5 | 0.7204 | 0.00491 | -0.0566 | 146.721
4 | 0.7697 | 0.00537 | -0.0559 | 143.3333
5 | 0.8574 | 0.00671 | -0.0526 | 127.7794
5.5 | 0.8958 | 0.00744 | -0.05 | 120.4032
6 | 0.9282 | 0.00825 | -0.0462 | 112.5091
7.5 | 0.9548 | 0.01246 | -0.0234 | 76.6292
8 | 0.9779 | 0.01366 | -0.0189 | 71.5886
8.5 | 1.0073 | 0.01458 | -0.0154 | 69.0878
9 | 1.0543 | 0.01543 | -0.0157 | 68.3279
9.5 | 1.0983 | 0.01666 | -0.016 | 65.9244
10 | 1.1324 | 0.01772 | -0.014 | 63.9052
10.5 | 1.164 | 0.01895 | -0.0118 | 61.4248
11 | 1.1873 | 0.02072 | -0.0087 | 57.3021
11.5 | 1.2202 | 0.02196 | -0.0069 | 55.5647
12 | 1.2497 | 0.02342 | -0.005 | 53.3604
12.5 | 1.2761 | 0.02518 | -0.0029 | 50.6791
13 | 1.2943 | 0.02757 | -0.0002 | 46.946
13.5 | 1.3196 | 0.02957 | 0.0016 | 44.6263
14 | 1.3447 | 0.03165 | 0.0032 | 42.4866
14.5 | 1.3663 | 0.0341 | 0.0048 | 40.0674
15 | 1.3811 | 0.03721 | 0.0066 | 37.1164
15.5 | 1.3905 | 0.04101 | 0.0083 | 33.9064
16 | 1.4126 | 0.04377 | 0.009 | 32.2732
16.5 | 1.4231 | 0.04779 | 0.0099 | 29.7782
17 | 1.4373 | 0.05164 | 0.0103 | 27.8331
17.5 | 1.4457 | 0.05629 | 0.0103 | 25.6831
18 | 1.4365 | 0.06328 | 0.01 | 22.7007
18.5 | 1.445 | 0.06842 | 0.0091 | 21.1196
19 | 1.44 | 0.07553 | 0.0075 | 19.0653
19.5 | 1.4429 | 0.08179 | 0.0057 | 17.6415
20 | 1.4351 | 0.08985 | 0.0029 | 15.9722

## 53. Re 2M Mach 0.25 (1)
BIGFOIL.COM POLAR EXPORT
NACA66-514 a=0.2
NACA66-514 a=0.2 |  |  |  | Cl Max: | 1.344 | at alpha= | 10.5 | deg
JavaFoil+Calcfoil stall+Eppler ext transition |  |  |  | L/D Max: | 114.045 | at alpha= | 4 | deg
Re: | 2000000 |  |  | Cd Min: | 0.00458 | at alpha= | 1 | deg
Mach: | 0.25 |  |  | Cl=0 at alpha= | -2.6855 | deg
|  |  |  | @ Cl=0.1, Cd= | 0.0072686
|  |  |  | @ Cl=0.4, Cd= | 0.0067544
|  |  |  | @ Cl=0.6, Cd= | 0.005742
alpha (deg) | Cl | Cd | Cm | Cl/Cd
-15 | -0.19 | 0.13098 | -0.01 | -1.451
-14.5 | -0.251 | 0.13518 | -0.01 | -1.853
-14 | -0.301 | 0.12566 | -0.01 | -2.396
-13.5 | -0.346 | 0.11363 | -0.01 | -3.045
-13 | -0.386 | 0.10847 | -0.011 | -3.557
-12.5 | -0.421 | 0.09849 | -0.011 | -4.272
-12 | -0.45 | 0.09083 | -0.012 | -4.958
-11.5 | -0.474 | 0.0847 | -0.012 | -5.596
-11 | -0.491 | 0.08011 | -0.013 | -6.132
-10.5 | -0.502 | 0.07335 | -0.013 | -6.842
-10 | -0.506 | 0.06739 | -0.014 | -7.504
-9.5 | -0.502 | 0.0621 | -0.014 | -8.092
-9 | -0.492 | 0.05707 | -0.015 | -8.627
-8.5 | -0.476 | 0.05325 | -0.015 | -8.935
-8 | -0.453 | 0.0498 | -0.016 | -9.097
-7.5 | -0.425 | 0.04643 | -0.016 | -9.151
-7 | -0.392 | 0.04386 | -0.017 | -8.942
-6.5 | -0.356 | 0.04101 | -0.017 | -8.669
-6 | -0.315 | 0.0386 | -0.018 | -8.163
-5.5 | -0.271 | 0.03649 | -0.019 | -7.436
-5 | -0.28 | 0.00854 | -0.039 | -32.733
-4.5 | -0.221 | 0.00831 | -0.04 | -26.578
-4 | -0.161 | 0.00804 | -0.041 | -20.039
-3.5 | -0.1 | 0.00782 | -0.042 | -12.826
-3 | -0.039 | 0.00769 | -0.043 | -5.06
-2.5 | 0.023 | 0.00744 | -0.044 | 3.1
-2 | 0.085 | 0.00729 | -0.045 | 11.721
-1.5 | 0.148 | 0.0072 | -0.046 | 20.569
-1 | 0.211 | 0.00707 | -0.047 | 29.826
-0.5 | 0.274 | 0.00694 | -0.048 | 39.43
0 | 0.338 | 0.00689 | -0.049 | 48.967
0.5 | 0.399 | 0.00679 | -0.05 | 58.815
1 | 0.461 | 0.00458 | -0.051 | 100.618
1.5 | 0.522 | 0.00486 | -0.052 | 107.542
2 | 0.583 | 0.00564 | -0.053 | 103.376
2.5 | 0.643 | 0.006 | -0.053 | 107.197
3 | 0.704 | 0.00637 | -0.054 | 110.464
3.5 | 0.764 | 0.00679 | -0.055 | 112.509
4 | 0.823 | 0.00722 | -0.056 | 114.045
4.5 | 0.881 | 0.00773 | -0.057 | 113.992
5 | 0.938 | 0.00825 | -0.058 | 113.645
5.5 | 0.993 | 0.00878 | -0.059 | 113.115
6 | 1.041 | 0.01332 | -0.06 | 78.185
6.5 | 1.092 | 0.01392 | -0.061 | 78.468
7 | 1.141 | 0.01457 | -0.062 | 78.32
7.5 | 1.187 | 0.01527 | -0.063 | 77.705
8 | 1.229 | 0.01613 | -0.063 | 76.182
8.5 | 1.267 | 0.01696 | -0.064 | 74.748
9 | 1.297 | 0.01778 | -0.065 | 72.949
9.5 | 1.32 | 0.01875 | -0.066 | 70.395
10 | 1.336 | 0.01993 | -0.067 | 67.034
10.5 | 1.344 | 0.0212 | -0.068 | 63.392
11 | 1.34 | 0.02248 | -0.069 | 59.599
11.5 | 1.32 | 0.02387 | -0.07 | 55.279
12 | 1.287 | 0.0258 | -0.07 | 49.886
12.5 | 1.241 | 0.02808 | -0.071 | 44.193
13 | 1.181 | 0.03092 | -0.072 | 38.205
13.5 | 0.956 | 0.09228 | -0.044 | 10.357
14 | 0.885 | 0.10389 | -0.037 | 8.519
14.5 | 0.814 | 0.11206 | -0.036 | 7.268
15 | 0.738 | 0.12303 | -0.035 | 5.998
15.5 | 0.656 | 0.13077 | -0.034 | 5.02

## 54. Re 2M Mach 0.25 (2)
BIGFOIL.COM POLAR EXPORT
NACA66-514 a=0.2
NACA66-514 a=0.2 |  |  |  | Cl Max: | 1.3733 | at alpha= | 16 | deg
XFOIL ncrit=9 |  |  |  | L/D Max: | 145.392 | at alpha= | 3.5 | deg
Re: | 2000000 |  |  | Cd Min: | 0.15417 | at alpha= | -15 | deg
Mach: | 0.25 |  |  | Cl=0 at alpha= | -3.0773 | deg
|  |  |  | @ Cl=0.1, Cd= | 0.0076102
|  |  |  | @ Cl=0.4, Cd= | 0.0045466
|  |  |  | @ Cl=0.6, Cd= | 0.0046258
alpha (deg) | Cl | Cd | Cm | Cl/Cd
-15 | -0.3643 | 0.15417 | -0.0383 | -2.363
-14.5 | -0.3521 | 0.14648 | -0.042 | -2.4037
-14 | -0.3418 | 0.13837 | -0.046 | -2.4702
-13.5 | -0.3315 | 0.13029 | -0.05 | -2.5443
-12.5 | -0.3271 | 0.11108 | -0.0589 | -2.9447
-12 | -0.3406 | 0.09876 | -0.0646 | -3.4488
-11.5 | -0.326 | 0.09343 | -0.0677 | -3.4892
-11 | -0.3523 | 0.08037 | -0.0744 | -4.3835
-10 | -0.7544 | 0.01855 | -0.0641 | -40.6685
-9.5 | -0.7035 | 0.01733 | -0.0626 | -40.5943
-9 | -0.6502 | 0.01646 | -0.0615 | -39.5018
-8.5 | -0.5996 | 0.0149 | -0.0602 | -40.2416
-8 | -0.5418 | 0.01508 | -0.0597 | -35.9284
-7.5 | -0.4865 | 0.01451 | -0.059 | -33.5286
-7 | -0.4311 | 0.01374 | -0.0585 | -31.3755
-6.5 | -0.3778 | 0.01235 | -0.0578 | -30.5911
-6 | -0.3211 | 0.01208 | -0.0576 | -26.5811
-5.5 | -0.265 | 0.01142 | -0.0573 | -23.2049
-5 | -0.2083 | 0.01079 | -0.0572 | -19.3049
-4.5 | -0.1519 | 0.0102 | -0.057 | -14.8922
-4 | -0.1026 | 0.0089 | -0.0557 | -11.5281
-3 | 0.0086 | 0.00813 | -0.0553 | 1.0578
-2.5 | 0.0649 | 0.00777 | -0.0553 | 8.3526
-2 | 0.122 | 0.00751 | -0.0555 | 16.245
-1.5 | 0.1778 | 0.00719 | -0.0554 | 24.7288
-1 | 0.2361 | 0.00698 | -0.0559 | 33.8252
-0.5 | 0.2942 | 0.00678 | -0.0563 | 43.3923
0 | 0.3468 | 0.00617 | -0.056 | 56.2075
0.5 | 0.39 | 0.00455 | -0.0543 | 85.7143
1 | 0.449 | 0.00453 | -0.0548 | 99.117
1.5 | 0.5094 | 0.00454 | -0.0557 | 112.2026
2 | 0.5692 | 0.0046 | -0.0565 | 123.7391
2.5 | 0.6289 | 0.00465 | -0.0573 | 135.2473
3 | 0.6867 | 0.00479 | -0.0577 | 143.3612
3.5 | 0.7415 | 0.0051 | -0.0576 | 145.3922
4 | 0.7918 | 0.00559 | -0.0567 | 141.6458
4.5 | 0.8393 | 0.00614 | -0.0552 | 136.6938
5.5 | 0.912 | 0.00773 | -0.0482 | 117.9819
6 | 0.9314 | 0.00858 | -0.0414 | 108.5548
7 | 0.9458 | 0.01165 | -0.0252 | 81.1845
7.5 | 0.9517 | 0.01364 | -0.0179 | 69.7727
8 | 0.9798 | 0.0148 | -0.0139 | 66.2027
8.5 | 1.01 | 0.01581 | -0.0102 | 63.8836
9 | 1.0677 | 0.01704 | -0.0127 | 62.6585
9.5 | 1.1031 | 0.01837 | -0.0107 | 60.049
10 | 1.1358 | 0.01972 | -0.0082 | 57.5963
10.5 | 1.1647 | 0.02134 | -0.0054 | 54.5783
11 | 1.1881 | 0.02336 | -0.0022 | 50.8604
11.5 | 1.2186 | 0.02506 | 0.0001 | 48.6273
12 | 1.2464 | 0.02699 | 0.0024 | 46.1801
12.5 | 1.2624 | 0.02988 | 0.0054 | 42.249
13 | 1.2864 | 0.03233 | 0.0075 | 39.7897
13.5 | 1.3058 | 0.03526 | 0.0097 | 37.0335
14 | 1.3269 | 0.0382 | 0.0115 | 34.7356
14.5 | 1.331 | 0.0428 | 0.0136 | 31.0981
15 | 1.3477 | 0.04652 | 0.0147 | 28.9703
15.5 | 1.3592 | 0.05098 | 0.0156 | 26.6614
16 | 1.3733 | 0.05539 | 0.0159 | 24.7933
16.5 | 1.3706 | 0.06185 | 0.0158 | 22.1601
17 | 1.3613 | 0.06952 | 0.0148 | 19.5814
17.5 | 1.3587 | 0.07677 | 0.0132 | 17.6983
18 | 1.3455 | 0.08582 | 0.0105 | 15.6782
18.5 | 1.3389 | 0.0943 | 0.0074 | 14.1983
19 | 1.3179 | 0.10537 | 0.0026 | 12.5074
19.5 | 1.307 | 0.11519 | -0.0021 | 11.3465
20 | 1.2873 | 0.1268 | -0.0082 | 10.1522

## 55. Re 2M Mach 0.50 (1)
BIGFOIL.COM POLAR EXPORT
NACA66-514 a=0.2
NACA66-514 a=0.2 |  |  |  | Cl Max: | 1.258 | at alpha= | 8 | deg
JavaFoil+Calcfoil stall+Eppler ext transition |  |  |  | L/D Max: | 106.931 | at alpha= | 3.5 | deg
Re: | 2000000 |  |  | Cd Min: | 0.00541 | at alpha= | 1 | deg
Mach: | 0.5 |  |  | Cl=0 at alpha= | -2.6884 | deg
|  |  |  | @ Cl=0.1, Cd= | 0.0077986
|  |  |  | @ Cl=0.4, Cd= | 0.0070713
|  |  |  | @ Cl=0.6, Cd= | 0.0060842
alpha (deg) | Cl | Cd | Cm | Cl/Cd
-20 | -0.956 | 0.17665 | -0.009 | -5.414
-19.5 | -0.929 | 0.16983 | -0.009 | -5.471
-19 | -0.902 | 0.16424 | -0.009 | -5.491
-18.5 | -0.875 | 0.15882 | -0.01 | -5.508
-18 | -0.848 | 0.15407 | -0.01 | -5.503
-17.5 | -0.822 | 0.15271 | -0.011 | -5.381
-17 | -0.792 | 0.14502 | -0.011 | -5.463
-16.5 | -0.764 | 0.13828 | -0.011 | -5.528
-16 | -0.737 | 0.13806 | -0.011 | -5.339
-15.5 | -0.71 | 0.13399 | -0.012 | -5.298
-15 | -0.683 | 0.13 | -0.012 | -5.251
-14.5 | -0.655 | 0.12068 | -0.012 | -5.431
-14 | -0.628 | 0.11905 | -0.013 | -5.276
-13.5 | -0.599 | 0.11064 | -0.013 | -5.415
-13 | -0.572 | 0.10653 | -0.013 | -5.367
-12.5 | -0.544 | 0.10294 | -0.013 | -5.286
-12 | -0.517 | 0.09977 | -0.014 | -5.179
-11.5 | -0.489 | 0.09676 | -0.014 | -5.055
-11 | -0.462 | 0.09235 | -0.015 | -4.998
-10.5 | -0.434 | 0.08734 | -0.015 | -4.969
-10 | -0.406 | 0.08447 | -0.016 | -4.81
-9.5 | -0.378 | 0.07809 | -0.015 | -4.841
-9 | -0.35 | 0.10124 | -0.015 | -3.458
-8.5 | -0.323 | 0.06063 | -0.016 | -5.323
-8 | -0.295 | 0.0553 | -0.017 | -5.335
-7.5 | -0.267 | 0.05025 | -0.017 | -5.322
-7 | -0.24 | 0.04649 | -0.018 | -5.155
-6.5 | -0.262 | 0.055 | -0.017 | -4.763
-6 | -0.307 | 0.04305 | -0.018 | -7.133
-5.5 | -0.28 | 0.03968 | -0.018 | -7.062
-5 | -0.24 | 0.03692 | -0.019 | -6.507
-4.5 | -0.193 | 0.03444 | -0.021 | -5.606
-4 | -0.142 | 0.03245 | -0.022 | -4.386
-3.5 | -0.111 | 0.00847 | -0.047 | -13.069
-3 | -0.043 | 0.00823 | -0.048 | -5.24
-2.5 | 0.026 | 0.00797 | -0.049 | 3.216
-2 | 0.095 | 0.00781 | -0.05 | 12.186
-1.5 | 0.165 | 0.00765 | -0.051 | 21.594
-1 | 0.235 | 0.00729 | -0.052 | 32.303
-0.5 | 0.306 | 0.0069 | -0.053 | 44.326
0 | 0.376 | 0.0071 | -0.054 | 52.909
0.5 | 0.443 | 0.00702 | -0.055 | 63.144
1 | 0.511 | 0.00541 | -0.056 | 94.538
1.5 | 0.579 | 0.00594 | -0.057 | 97.399
2 | 0.646 | 0.0064 | -0.058 | 100.908
2.5 | 0.713 | 0.00685 | -0.059 | 104.074
3 | 0.78 | 0.00734 | -0.06 | 106.175
3.5 | 0.846 | 0.00791 | -0.061 | 106.931
4 | 0.912 | 0.00853 | -0.062 | 106.841
4.5 | 0.975 | 0.0092 | -0.063 | 105.955
5 | 1.036 | 0.00989 | -0.065 | 104.752
5.5 | 1.088 | 0.01522 | -0.065 | 71.485
6 | 1.141 | 0.01595 | -0.066 | 71.536
6.5 | 1.188 | 0.01689 | -0.067 | 70.334
7 | 1.227 | 0.01802 | -0.068 | 68.056
7.5 | 1.252 | 0.01932 | -0.069 | 64.834
8 | 1.258 | 0.02093 | -0.07 | 60.099
8.5 | 1.226 | 0.02275 | -0.071 | 53.886
9 | 0.808 | 0.0636 | -0.031 | 12.705
9.5 | 0.665 | 0.06745 | -0.032 | 9.864
10 | 0.692 | 0.08015 | -0.031 | 8.628
10.5 | 0.719 | 0.0855 | -0.033 | 8.406
11 | 0.745 | 0.08977 | -0.034 | 8.301
11.5 | 0.771 | 0.09832 | -0.034 | 7.845
12 | 0.799 | 0.10372 | -0.038 | 7.707
12.5 | 0.825 | 0.10597 | -0.038 | 7.788
13 | 0.852 | 0.10953 | -0.039 | 7.775

## 56. Re 2M Mach 0.50 (2)
BIGFOIL.COM POLAR EXPORT
NACA66-514 a=0.2
NACA66-514 a=0.2 |  |  |  | Cl Max: | 1.1509 | at alpha= | 11.5 | deg
XFOIL ncrit=9 |  |  |  | L/D Max: | 136.988 | at alpha= | 3 | deg
Re: | 2000000 |  |  | Cd Min: | 0.24394 | at alpha= | -20 | deg
Mach: | 0.5 |  |  | Cl=0 at alpha= | -3.2801 | deg
|  |  |  | @ Cl=0.1, Cd= | 0.0084281
|  |  |  | @ Cl=0.4, Cd= | 0.0069416
|  |  |  | @ Cl=0.6, Cd= | 0.0048686
alpha (deg) | Cl | Cd | Cm | Cl/Cd
-20 | -0.5632 | 0.24394 | 0.006 | -2.3088
-19.5 | -0.5413 | 0.23649 | 0.0012 | -2.2889
-19 | -0.5193 | 0.22891 | -0.0035 | -2.2686
-18.5 | -0.4973 | 0.22047 | -0.0084 | -2.2556
-18 | -0.4763 | 0.21223 | -0.0132 | -2.2443
-17.5 | -0.456 | 0.20407 | -0.0178 | -2.2345
-17 | -0.4339 | 0.19704 | -0.0223 | -2.2021
-16.5 | -0.4118 | 0.18994 | -0.0268 | -2.1681
-16 | -0.3901 | 0.18246 | -0.0313 | -2.138
-15.5 | -0.3701 | 0.17403 | -0.036 | -2.1266
-15 | -0.3509 | 0.16595 | -0.0406 | -2.1145
-14.5 | -0.3325 | 0.15775 | -0.045 | -2.1078
-14 | -0.3131 | 0.15078 | -0.0489 | -2.0765
-13.5 | -0.2971 | 0.14222 | -0.0533 | -2.089
-13 | -0.2811 | 0.13432 | -0.0576 | -2.0928
-12.5 | -0.266 | 0.12635 | -0.0619 | -2.1053
-12 | -0.256 | 0.11709 | -0.0665 | -2.1864
-11.5 | -0.2419 | 0.11007 | -0.0704 | -2.1977
-11 | -0.2355 | 0.10115 | -0.075 | -2.3282
-10.5 | -0.2254 | 0.09358 | -0.0791 | -2.4086
-10 | -0.2146 | 0.08653 | -0.083 | -2.4801
-9.5 | -0.2178 | 0.07732 | -0.0879 | -2.8169
-9 | -0.2278 | 0.06758 | -0.0937 | -3.3708
-8.5 | -0.2397 | 0.05869 | -0.1008 | -4.0842
-8 | -0.2619 | 0.05161 | -0.1025 | -5.0746
-7.5 | -0.2966 | 0.04557 | -0.0972 | -6.5087
-7 | -0.2932 | 0.04085 | -0.0935 | -7.1775
-6.5 | -0.303 | 0.03286 | -0.0874 | -9.2209
-6 | -0.2852 | 0.02701 | -0.0823 | -10.5591
-5.5 | -0.2553 | 0.02125 | -0.0775 | -12.0141
-5 | -0.2134 | 0.01636 | -0.0736 | -13.044
-4.5 | -0.1548 | 0.01336 | -0.0717 | -11.5868
-4 | -0.089 | 0.01159 | -0.0709 | -7.679
-3.5 | -0.027 | 0.00978 | -0.0698 | -2.7607
-3 | 0.0344 | 0.00906 | -0.0686 | 3.7969
-2.5 | 0.0943 | 0.00847 | -0.0673 | 11.1334
-2 | 0.1555 | 0.00802 | -0.0664 | 19.389
-1.5 | 0.218 | 0.00763 | -0.0658 | 28.5714
0 | 0.411 | 0.0069 | -0.0658 | 59.5652
0.5 | 0.4483 | 0.00487 | -0.0619 | 92.0534
1 | 0.5148 | 0.00481 | -0.0622 | 107.027
1.5 | 0.5827 | 0.00484 | -0.0629 | 120.3926
2 | 0.6492 | 0.00495 | -0.0633 | 131.1515
2.5 | 0.7113 | 0.0052 | -0.0628 | 136.7885
3 | 0.7685 | 0.00561 | -0.0614 | 136.9875
3.5 | 0.8223 | 0.00606 | -0.0592 | 135.6931
4 | 0.8683 | 0.0066 | -0.0555 | 131.5606
5 | 0.9195 | 0.00822 | -0.0406 | 111.8613
5.5 | 0.9376 | 0.00961 | -0.0328 | 97.565
6 | 0.9547 | 0.01127 | -0.0254 | 84.7116
6.5 | 0.9625 | 0.01341 | -0.0172 | 71.7748
7.5 | 0.9576 | 0.01926 | -0.0003 | 49.7196
8 | 0.9894 | 0.02095 | 0.0041 | 47.2267
8.5 | 1.0221 | 0.02266 | 0.0084 | 45.1059
10 | 1.1274 | 0.03152 | 0.0138 | 35.7678
10.5 | 1.1432 | 0.03541 | 0.0176 | 32.2847
11 | 1.1438 | 0.04071 | 0.0212 | 28.0963
11.5 | 1.1509 | 0.04597 | 0.0239 | 25.0359
12 | 1.149 | 0.05225 | 0.026 | 21.9904
12.5 | 1.148 | 0.05903 | 0.0271 | 19.4477
13 | 1.1341 | 0.06751 | 0.0269 | 16.799
13.5 | 1.1113 | 0.07758 | 0.0251 | 14.3246
14 | 1.0834 | 0.08929 | 0.021 | 12.1335
14.5 | 1.0553 | 0.10212 | 0.0148 | 10.3339
15 | 1.0291 | 0.11553 | 0.0074 | 8.9076
15.5 | 1.0042 | 0.12972 | -0.0013 | 7.7413
16 | 0.984 | 0.14391 | -0.0102 | 6.8376
16.5 | 0.9616 | 0.1594 | -0.02 | 6.0326

## 57. Re 3M Mach 0.00 (1)
BIGFOIL.COM POLAR EXPORT
NACA66-514 a=0.2
NACA66-514 a=0.2 |  |  |  | Cl Max: | 1.38 | at alpha= | 11.5 | deg
JavaFoil+Calcfoil stall+Eppler ext transition |  |  |  | L/D Max: | 118.859 | at alpha= | 5.5 | deg
Re: | 3000000 |  |  | Cd Min: | 0.00478 | at alpha= | 1 | deg
Mach: | 0 |  |  | Cl=0 at alpha= | -2.6833 | deg
|  |  |  | @ Cl=0.1, Cd= | 0.0066803
|  |  |  | @ Cl=0.4, Cd= | 0.0062208
|  |  |  | @ Cl=0.6, Cd= | 0.0054761
alpha (deg) | Cl | Cd | Cm | Cl/Cd
-17.5 | -0.487 | 0.15411 | -0.008 | -3.163
-17 | -0.503 | 0.14391 | -0.008 | -3.496
-16.5 | -0.518 | 0.13352 | -0.009 | -3.882
-16 | -0.533 | 0.12662 | -0.009 | -4.209
-15.5 | -0.547 | 0.12086 | -0.009 | -4.523
-15 | -0.559 | 0.11345 | -0.01 | -4.93
-14.5 | -0.571 | 0.10843 | -0.01 | -5.262
-14 | -0.58 | 0.10082 | -0.01 | -5.753
-13.5 | -0.587 | 0.09571 | -0.011 | -6.138
-13 | -0.593 | 0.09136 | -0.011 | -6.485
-12.5 | -0.595 | 0.0861 | -0.012 | -6.909
-12 | -0.594 | 0.08009 | -0.012 | -7.419
-11.5 | -0.59 | 0.07531 | -0.013 | -7.839
-11 | -0.583 | 0.07069 | -0.013 | -8.246
-10.5 | -0.572 | 0.06575 | -0.014 | -8.697
-10 | -0.557 | 0.06078 | -0.014 | -9.168
-9.5 | -0.539 | 0.05637 | -0.015 | -9.562
-9 | -0.517 | 0.05269 | -0.016 | -9.804
-8.5 | -0.49 | 0.04974 | -0.016 | -9.844
-8 | -0.459 | 0.04692 | -0.016 | -9.791
-7.5 | -0.528 | 0.00888 | -0.033 | -59.429
-7 | -0.483 | 0.00873 | -0.034 | -55.286
-6.5 | -0.434 | 0.0085 | -0.035 | -51.096
-6 | -0.383 | 0.00825 | -0.036 | -46.369
-5.5 | -0.328 | 0.00798 | -0.037 | -41.12
-5 | -0.272 | 0.00773 | -0.038 | -35.224
-4.5 | -0.215 | 0.00748 | -0.038 | -28.713
-4 | -0.157 | 0.00736 | -0.039 | -21.256
-3.5 | -0.097 | 0.00718 | -0.04 | -13.573
-3 | -0.038 | 0.00698 | -0.041 | -5.405
-2.5 | 0.022 | 0.00688 | -0.042 | 3.25
-2 | 0.083 | 0.00672 | -0.043 | 12.325
-1.5 | 0.143 | 0.00658 | -0.044 | 21.789
-1 | 0.204 | 0.00642 | -0.045 | 31.841
-0.5 | 0.265 | 0.00638 | -0.046 | 41.544
0 | 0.327 | 0.00635 | -0.047 | 51.442
0.5 | 0.386 | 0.00665 | -0.048 | 58.101
1 | 0.447 | 0.00478 | -0.049 | 93.389
1.5 | 0.506 | 0.00484 | -0.05 | 104.534
2 | 0.566 | 0.00509 | -0.051 | 111.04
2.5 | 0.625 | 0.00576 | -0.052 | 108.468
3 | 0.683 | 0.00612 | -0.053 | 111.608
3.5 | 0.742 | 0.00645 | -0.054 | 114.987
4 | 0.8 | 0.00686 | -0.055 | 116.638
4.5 | 0.856 | 0.00727 | -0.056 | 117.873
5 | 0.912 | 0.00768 | -0.057 | 118.802
5.5 | 0.967 | 0.00813 | -0.057 | 118.859
6 | 1.015 | 0.01183 | -0.058 | 85.805
6.5 | 1.066 | 0.01231 | -0.059 | 86.585
7 | 1.115 | 0.01285 | -0.06 | 86.776
7.5 | 1.162 | 0.01342 | -0.061 | 86.587
8 | 1.206 | 0.01409 | -0.062 | 85.559
8.5 | 1.248 | 0.01473 | -0.063 | 84.704
9 | 1.283 | 0.01546 | -0.064 | 82.998
9.5 | 1.314 | 0.01625 | -0.064 | 80.889
10 | 1.34 | 0.0171 | -0.065 | 78.379
10.5 | 1.361 | 0.01793 | -0.066 | 75.918
11 | 1.376 | 0.01885 | -0.067 | 72.986
11.5 | 1.38 | 0.01991 | -0.068 | 69.323
12 | 1.377 | 0.02109 | -0.069 | 65.31
12.5 | 1.369 | 0.02235 | -0.07 | 61.236
13 | 1.353 | 0.02378 | -0.07 | 56.898
13.5 | 1.332 | 0.02529 | -0.071 | 52.655
14 | 1.305 | 0.02711 | -0.072 | 48.117
14.5 | 1.272 | 0.02924 | -0.072 | 43.495
15 | 1.235 | 0.03154 | -0.073 | 39.153
15.5 | 1.192 | 0.03486 | -0.073 | 34.204
16 | 1.146 | 0.03887 | -0.074 | 29.484
16.5 | 1.089 | 0.04713 | -0.073 | 23.097

## 58. Re 3M Mach 0.00 (2)
BIGFOIL.COM POLAR EXPORT
NACA66-514 a=0.2
NACA66-514 a=0.2 |  |  |  | Cl Max: | 1.539 | at alpha= | 19 | deg
XFOIL ncrit=9 |  |  |  | L/D Max: | 150.421 | at alpha= | 3.5 | deg
Re: | 3000000 |  |  | Cd Min: | 0.07333 | at alpha= | 20 | deg
Mach: | 0 |  |  | Cl=0 at alpha= | -2.9813 | deg
|  |  |  | @ Cl=0.1, Cd= | 0.0065883
|  |  |  | @ Cl=0.4, Cd= | 0.0039658
|  |  |  | @ Cl=0.6, Cd= | 0.0041148
alpha (deg) | Cl | Cd | Cm | Cl/Cd
-17.5 | -1.1695 | 0.03837 | -0.0882 | -30.4795
-17 | -1.2014 | 0.03246 | -0.0838 | -37.0117
-16.5 | -1.2026 | 0.02927 | -0.0796 | -41.0864
-16 | -1.1986 | 0.02652 | -0.0749 | -45.1961
-15.5 | -1.1868 | 0.02431 | -0.0703 | -48.8194
-15 | -1.1696 | 0.02251 | -0.0657 | -51.9591
-14.5 | -1.1535 | 0.02025 | -0.0607 | -56.963
-14 | -1.1214 | 0.01853 | -0.0581 | -60.5181
-13.5 | -1.0831 | 0.01723 | -0.0561 | -62.8613
-13 | -1.0418 | 0.01608 | -0.0546 | -64.7886
-12.5 | -0.9974 | 0.01515 | -0.0534 | -65.835
-12 | -0.9527 | 0.0141 | -0.0523 | -67.5674
-11.5 | -0.9051 | 0.01338 | -0.0515 | -67.6457
-11 | -0.8565 | 0.0127 | -0.0508 | -67.4409
-10.5 | -0.8057 | 0.01223 | -0.0505 | -65.879
-10 | -0.7537 | 0.01191 | -0.0503 | -63.283
-9.5 | -0.7005 | 0.01165 | -0.0503 | -60.1288
-9 | -0.65 | 0.01098 | -0.0499 | -59.1985
-8.5 | -0.596 | 0.01075 | -0.05 | -55.4419
-8 | -0.5413 | 0.01062 | -0.0503 | -50.9699
-7.5 | -0.4871 | 0.01037 | -0.0504 | -46.972
-7 | -0.4323 | 0.01014 | -0.0507 | -42.6331
-6.5 | -0.3801 | 0.00953 | -0.0505 | -39.8846
-6 | -0.3277 | 0.00899 | -0.0503 | -36.4516
-5.5 | -0.2733 | 0.00871 | -0.0505 | -31.3777
-5 | -0.2195 | 0.00836 | -0.0505 | -26.256
-4.5 | -0.1653 | 0.00798 | -0.0506 | -20.7143
-4 | -0.1102 | 0.00769 | -0.0508 | -14.3303
-3.5 | -0.056 | 0.00735 | -0.0509 | -7.619
-3 | -0.0021 | 0.00701 | -0.051 | -0.29957
-2.5 | 0.0539 | 0.00676 | -0.0514 | 7.9734
-2 | 0.1103 | 0.00655 | -0.0519 | 16.8397
-1.5 | 0.1669 | 0.00642 | -0.0525 | 25.9969
-1 | 0.2231 | 0.00625 | -0.053 | 35.696
-0.5 | 0.2803 | 0.00609 | -0.0537 | 46.0263
0 | 0.335 | 0.00573 | -0.054 | 58.4642
0.5 | 0.3767 | 0.00399 | -0.0525 | 94.411
1 | 0.4344 | 0.00393 | -0.0533 | 110.5344
1.5 | 0.4923 | 0.00393 | -0.0542 | 125.2672
2 | 0.5501 | 0.004 | -0.0551 | 137.525
2.5 | 0.6066 | 0.00413 | -0.0557 | 146.8765
3 | 0.6612 | 0.0044 | -0.0561 | 150.2727
3.5 | 0.7145 | 0.00475 | -0.0562 | 150.4211
4 | 0.7642 | 0.00523 | -0.0557 | 146.1185
4.5 | 0.8091 | 0.00592 | -0.0544 | 136.6723
5 | 0.8526 | 0.00657 | -0.0528 | 129.7717
5.5 | 0.8905 | 0.00735 | -0.0502 | 121.1565
6 | 0.9245 | 0.00815 | -0.0468 | 113.4356
6.5 | 0.9348 | 0.00928 | -0.0388 | 100.7328
7 | 0.9457 | 0.0106 | -0.0316 | 89.217
7.5 | 0.9681 | 0.01174 | -0.0267 | 82.4617
8 | 1.0019 | 0.01248 | -0.0239 | 80.2804
8.5 | 1.0371 | 0.01318 | -0.0214 | 78.6874
9 | 1.0699 | 0.01398 | -0.0186 | 76.5308
9.5 | 1.1011 | 0.0147 | -0.0155 | 74.9048
10.5 | 1.1905 | 0.0168 | -0.0162 | 70.8631
11 | 1.2242 | 0.01783 | -0.0143 | 68.6596
11.5 | 1.2546 | 0.01909 | -0.0121 | 65.7203
12 | 1.2807 | 0.02064 | -0.0096 | 62.0494
12.5 | 1.3104 | 0.02201 | -0.0076 | 59.5366
13 | 1.3406 | 0.0234 | -0.006 | 57.2906
13.5 | 1.3672 | 0.02509 | -0.004 | 54.4918
14 | 1.3877 | 0.02725 | -0.0017 | 50.9248
14.5 | 1.4105 | 0.02938 | 0.0001 | 48.0088
15 | 1.4358 | 0.03135 | 0.0015 | 45.799
15.5 | 1.4566 | 0.0338 | 0.0031 | 43.0947
16 | 1.4768 | 0.03635 | 0.0044 | 40.6272
16.5 | 1.4906 | 0.03956 | 0.0058 | 37.6795
17 | 1.5032 | 0.04306 | 0.007 | 34.9094
17.5 | 1.5168 | 0.0466 | 0.0078 | 32.5494
18 | 1.5279 | 0.05058 | 0.0083 | 30.2076
18.5 | 1.5361 | 0.05504 | 0.0084 | 27.9088
19 | 1.539 | 0.06033 | 0.0082 | 25.5097
19.5 | 1.5324 | 0.06702 | 0.0074 | 22.8648
20 | 1.5315 | 0.07333 | 0.0061 | 20.885

## 59. Re 3M Mach 0.10 (1)
BIGFOIL.COM POLAR EXPORT
NACA66-514 a=0.2
NACA66-514 a=0.2 |  |  |  | Cl Max: | 1.374 | at alpha= | 11.5 | deg
JavaFoil+Calcfoil stall+Eppler ext transition |  |  |  | L/D Max: | 118.716 | at alpha= | 5.5 | deg
Re: | 3000000 |  |  | Cd Min: | 0.0048 | at alpha= | 2 | deg
Mach: | 0.1 |  |  | Cl=0 at alpha= | -2.6833 | deg
|  |  |  | @ Cl=0.1, Cd= | 0.0066649
|  |  |  | @ Cl=0.4, Cd= | 0.0063443
|  |  |  | @ Cl=0.6, Cd= | 0.0053227
alpha (deg) | Cl | Cd | Cm | Cl/Cd
-17 | -0.458 | 0.14357 | -0.008 | -3.189
-16.5 | -0.476 | 0.1368 | -0.008 | -3.478
-16 | -0.493 | 0.132 | -0.009 | -3.737
-15.5 | -0.51 | 0.12404 | -0.009 | -4.112
-15 | -0.526 | 0.1157 | -0.01 | -4.544
-14.5 | -0.54 | 0.10983 | -0.01 | -4.919
-14 | -0.553 | 0.10359 | -0.01 | -5.339
-13.5 | -0.564 | 0.09824 | -0.011 | -5.738
-13 | -0.572 | 0.09261 | -0.011 | -6.176
-12.5 | -0.577 | 0.0865 | -0.012 | -6.675
-12 | -0.58 | 0.08014 | -0.012 | -7.234
-11.5 | -0.578 | 0.07606 | -0.013 | -7.605
-11 | -0.574 | 0.07123 | -0.013 | -8.052
-10.5 | -0.565 | 0.06693 | -0.014 | -8.438
-10 | -0.552 | 0.0622 | -0.014 | -8.869
-9.5 | -0.535 | 0.05679 | -0.015 | -9.424
-9 | -0.514 | 0.053 | -0.016 | -9.701
-8.5 | -0.488 | 0.05017 | -0.016 | -9.731
-8 | -0.459 | 0.0472 | -0.016 | -9.726
-7.5 | -0.428 | 0.04372 | -0.018 | -9.781
-7 | -0.484 | 0.00876 | -0.034 | -55.19
-6.5 | -0.436 | 0.0085 | -0.035 | -51.257
-6 | -0.384 | 0.00825 | -0.036 | -46.526
-5.5 | -0.33 | 0.00798 | -0.037 | -41.293
-5 | -0.273 | 0.00772 | -0.038 | -35.416
-4.5 | -0.216 | 0.00758 | -0.039 | -28.473
-4 | -0.157 | 0.00736 | -0.04 | -21.37
-3.5 | -0.098 | 0.00719 | -0.041 | -13.614
-3 | -0.038 | 0.00704 | -0.042 | -5.388
-2.5 | 0.022 | 0.00687 | -0.042 | 3.269
-2 | 0.083 | 0.00669 | -0.043 | 12.433
-1.5 | 0.144 | 0.0066 | -0.044 | 21.849
-1 | 0.205 | 0.00647 | -0.045 | 31.737
-0.5 | 0.266 | 0.0064 | -0.046 | 41.662
0 | 0.328 | 0.00633 | -0.047 | 51.882
0.5 | 0.388 | 0.00672 | -0.048 | 57.836
1 | 0.449 | 0.00481 | -0.049 | 93.258
1.5 | 0.509 | 0.00485 | -0.05 | 104.916
2 | 0.568 | 0.0048 | -0.051 | 118.361
2.5 | 0.628 | 0.00578 | -0.052 | 108.663
3 | 0.687 | 0.00615 | -0.053 | 111.652
3.5 | 0.745 | 0.00649 | -0.054 | 114.801
4 | 0.804 | 0.00691 | -0.055 | 116.325
4.5 | 0.86 | 0.00732 | -0.056 | 117.501
5 | 0.916 | 0.00772 | -0.057 | 118.707
5.5 | 0.971 | 0.00818 | -0.058 | 118.716
6 | 1.019 | 0.0119 | -0.058 | 85.621
6.5 | 1.07 | 0.01241 | -0.059 | 86.227
7 | 1.119 | 0.01296 | -0.06 | 86.358
7.5 | 1.166 | 0.01354 | -0.061 | 86.098
8 | 1.21 | 0.01422 | -0.062 | 85.098
8.5 | 1.251 | 0.01489 | -0.063 | 84.07
9 | 1.286 | 0.01566 | -0.064 | 82.138
9.5 | 1.316 | 0.01644 | -0.065 | 80.077
10 | 1.341 | 0.01731 | -0.066 | 77.48
10.5 | 1.361 | 0.01818 | -0.066 | 74.882
11 | 1.373 | 0.01916 | -0.067 | 71.633
11.5 | 1.374 | 0.02021 | -0.068 | 68.023
12 | 1.369 | 0.02146 | -0.069 | 63.781
12.5 | 1.356 | 0.02273 | -0.07 | 59.656
13 | 1.336 | 0.02424 | -0.071 | 55.114
13.5 | 1.309 | 0.02619 | -0.071 | 49.981
14 | 1.276 | 0.02821 | -0.072 | 45.238
14.5 | 1.239 | 0.03006 | -0.073 | 41.22
15 | 1.195 | 0.03316 | -0.073 | 36.025
15.5 | 1.146 | 0.0368 | -0.073 | 31.133
16 | 1.065 | 0.05208 | -0.071 | 20.439
16.5 | 0.915 | 0.11907 | -0.048 | 7.684

## 60. Re 3M Mach 0.10 (2)
BIGFOIL.COM POLAR EXPORT
NACA66-514 a=0.2
NACA66-514 a=0.2 |  |  |  | Cl Max: | 1.5241 | at alpha= | 18.5 | deg
XFOIL ncrit=9 |  |  |  | L/D Max: | 150.314 | at alpha= | 3.5 | deg
Re: | 3000000 |  |  | Cd Min: | 0.07781 | at alpha= | 20 | deg
Mach: | 0.1 |  |  | Cl=0 at alpha= | -2.9858 | deg
|  |  |  | @ Cl=0.1, Cd= | 0.0066099
|  |  |  | @ Cl=0.4, Cd= | 0.0039784
|  |  |  | @ Cl=0.6, Cd= | 0.0041248
alpha (deg) | Cl | Cd | Cm | Cl/Cd
-16 | -1.1237 | 0.03372 | -0.0849 | -33.3244
-15.5 | -1.1466 | 0.02869 | -0.0785 | -39.9651
-15 | -1.144 | 0.02575 | -0.0729 | -44.4272
-14.5 | -1.1362 | 0.02316 | -0.0669 | -49.0587
-14 | -1.1174 | 0.02055 | -0.0624 | -54.3747
-13.5 | -1.0844 | 0.01866 | -0.0596 | -58.1136
-13 | -1.0462 | 0.01705 | -0.0575 | -61.3607
-12.5 | -1.0031 | 0.01585 | -0.0559 | -63.2871
-12 | -0.9572 | 0.0149 | -0.0547 | -64.2416
-11.5 | -0.9112 | 0.01378 | -0.0535 | -66.1248
-11 | -0.8621 | 0.01305 | -0.0527 | -66.0613
-10.5 | -0.812 | 0.01239 | -0.052 | -65.5367
-10 | -0.7593 | 0.01205 | -0.0517 | -63.0124
-9.5 | -0.7056 | 0.01176 | -0.0515 | -60
-9 | -0.6534 | 0.01122 | -0.0512 | -58.2353
-8.5 | -0.5998 | 0.01086 | -0.0511 | -55.2302
-8 | -0.5444 | 0.01074 | -0.0512 | -50.689
-7.5 | -0.4897 | 0.01048 | -0.0513 | -46.7271
-7 | -0.4345 | 0.01022 | -0.0514 | -42.5147
-6.5 | -0.3788 | 0.01003 | -0.0517 | -37.7667
-6 | -0.3289 | 0.00908 | -0.051 | -36.2225
-5.5 | -0.2742 | 0.00878 | -0.0511 | -31.2301
-5 | -0.2199 | 0.00843 | -0.0511 | -26.0854
-4.5 | -0.1656 | 0.00802 | -0.0511 | -20.6484
-4 | -0.1103 | 0.00772 | -0.0513 | -14.2876
-3.5 | -0.0553 | 0.00742 | -0.0515 | -7.4528
-3 | -0.0016 | 0.00703 | -0.0514 | -0.2276
-2.5 | 0.0547 | 0.00677 | -0.0518 | 8.0798
-2 | 0.1113 | 0.00657 | -0.0523 | 16.9406
-1.5 | 0.1683 | 0.00643 | -0.0529 | 26.1742
-1 | 0.2248 | 0.00625 | -0.0534 | 35.968
-0.5 | 0.2823 | 0.0061 | -0.0541 | 46.2787
0 | 0.3374 | 0.00576 | -0.0544 | 58.5764
0.5 | 0.3791 | 0.004 | -0.0529 | 94.775
1 | 0.4371 | 0.00394 | -0.0537 | 110.9391
1.5 | 0.4954 | 0.00395 | -0.0545 | 125.4177
2 | 0.5535 | 0.00401 | -0.0554 | 138.0299
2.5 | 0.6102 | 0.00415 | -0.056 | 147.0361
3 | 0.6648 | 0.00444 | -0.0563 | 149.7297
3.5 | 0.7185 | 0.00478 | -0.0564 | 150.3138
4 | 0.7684 | 0.00526 | -0.0559 | 146.0837
4.5 | 0.8134 | 0.00594 | -0.0545 | 136.936
5 | 0.8567 | 0.00661 | -0.0528 | 129.6067
6 | 0.9269 | 0.00821 | -0.0463 | 112.8989
6.5 | 0.9341 | 0.00938 | -0.0377 | 99.5842
7 | 0.9456 | 0.01073 | -0.0306 | 88.1267
7.5 | 0.9682 | 0.0119 | -0.0257 | 81.3613
8 | 1.0024 | 0.01265 | -0.0229 | 79.2411
8.5 | 1.0374 | 0.01339 | -0.0203 | 77.4757
9.5 | 1.102 | 0.01494 | -0.0144 | 73.7617
10 | 1.1575 | 0.01612 | -0.0171 | 71.8052
10.5 | 1.1916 | 0.01714 | -0.015 | 69.5216
11 | 1.2251 | 0.01824 | -0.013 | 67.1656
11.5 | 1.2551 | 0.01956 | -0.0107 | 64.1667
12 | 1.282 | 0.02112 | -0.0082 | 60.7008
12.5 | 1.3115 | 0.02256 | -0.0062 | 58.1339
13 | 1.341 | 0.02406 | -0.0044 | 55.7357
13.5 | 1.3667 | 0.02588 | -0.0024 | 52.8091
14 | 1.3857 | 0.02825 | 0.0001 | 49.0513
14.5 | 1.4101 | 0.03034 | 0.0018 | 46.4766
15 | 1.4344 | 0.03249 | 0.0033 | 44.149
15.5 | 1.4545 | 0.0351 | 0.0049 | 41.4387
16 | 1.4726 | 0.03794 | 0.0063 | 38.8139
16.5 | 1.4817 | 0.04174 | 0.0079 | 35.4983
17 | 1.4991 | 0.04495 | 0.0088 | 33.3504
17.5 | 1.5111 | 0.0488 | 0.0095 | 30.9652
18 | 1.5197 | 0.05325 | 0.0098 | 28.539
18.5 | 1.5241 | 0.05832 | 0.0099 | 26.1334
19 | 1.5234 | 0.06431 | 0.0093 | 23.6884
19.5 | 1.5206 | 0.07083 | 0.0082 | 21.4683
20 | 1.5166 | 0.07781 | 0.0064 | 19.4911

## 61. Re 3M Mach 0.25 (1)
BIGFOIL.COM POLAR EXPORT
NACA66-514 a=0.2
NACA66-514 a=0.2 |  |  |  | Cl Max: | 1.347 | at alpha= | 10.5 | deg
JavaFoil+Calcfoil stall+Eppler ext transition |  |  |  | L/D Max: | 116.975 | at alpha= | 5.5 | deg
Re: | 3000000 |  |  | Cd Min: | 0.00468 | at alpha= | 1 | deg
Mach: | 0.25 |  |  | Cl=0 at alpha= | -2.6855 | deg
|  |  |  | @ Cl=0.1, Cd= | 0.0067619
|  |  |  | @ Cl=0.4, Cd= | 0.0065887
|  |  |  | @ Cl=0.6, Cd= | 0.0057175
alpha (deg) | Cl | Cd | Cm | Cl/Cd
-15 | -0.19 | 0.12552 | -0.01 | -1.515
-14.5 | -0.251 | 0.12119 | -0.01 | -2.068
-14 | -0.301 | 0.11285 | -0.01 | -2.669
-13.5 | -0.346 | 0.10892 | -0.011 | -3.178
-13 | -0.386 | 0.10261 | -0.011 | -3.762
-12.5 | -0.421 | 0.09574 | -0.011 | -4.397
-12 | -0.451 | 0.08901 | -0.012 | -5.062
-11.5 | -0.474 | 0.08152 | -0.012 | -5.817
-11 | -0.491 | 0.07756 | -0.013 | -6.337
-10.5 | -0.502 | 0.07124 | -0.013 | -7.048
-10 | -0.506 | 0.06552 | -0.014 | -7.722
-9.5 | -0.503 | 0.0608 | -0.015 | -8.268
-9 | -0.493 | 0.05561 | -0.015 | -8.86
-8.5 | -0.476 | 0.05165 | -0.016 | -9.22
-8 | -0.454 | 0.04854 | -0.016 | -9.343
-7.5 | -0.426 | 0.04521 | -0.017 | -9.415
-7 | -0.393 | 0.04258 | -0.018 | -9.235
-6.5 | -0.36 | 0.03722 | -0.022 | -9.681
-6 | -0.391 | 0.00845 | -0.037 | -46.226
-5.5 | -0.336 | 0.00818 | -0.038 | -41.107
-5 | -0.28 | 0.00792 | -0.039 | -35.313
-4.5 | -0.221 | 0.00767 | -0.04 | -28.795
-4 | -0.161 | 0.00747 | -0.041 | -21.563
-3.5 | -0.1 | 0.00733 | -0.042 | -13.693
-3 | -0.039 | 0.00711 | -0.043 | -5.473
-2.5 | 0.023 | 0.00695 | -0.044 | 3.318
-2 | 0.085 | 0.0068 | -0.045 | 12.566
-1.5 | 0.148 | 0.00664 | -0.046 | 22.314
-1 | 0.211 | 0.00652 | -0.047 | 32.36
-0.5 | 0.274 | 0.00643 | -0.048 | 42.607
0 | 0.338 | 0.00647 | -0.049 | 52.16
0.5 | 0.399 | 0.00662 | -0.05 | 60.281
1 | 0.461 | 0.00468 | -0.051 | 98.413
1.5 | 0.522 | 0.00468 | -0.052 | 111.451
2 | 0.583 | 0.00562 | -0.053 | 103.681
2.5 | 0.644 | 0.00597 | -0.054 | 107.892
3 | 0.704 | 0.00632 | -0.054 | 111.427
3.5 | 0.764 | 0.00672 | -0.055 | 113.721
4 | 0.824 | 0.00714 | -0.056 | 115.379
4.5 | 0.882 | 0.00759 | -0.057 | 116.267
5 | 0.939 | 0.00804 | -0.058 | 116.756
5.5 | 0.995 | 0.0085 | -0.059 | 116.975
6 | 1.043 | 0.01239 | -0.06 | 84.176
6.5 | 1.095 | 0.01296 | -0.061 | 84.498
7 | 1.143 | 0.01358 | -0.062 | 84.208
7.5 | 1.189 | 0.01423 | -0.063 | 83.551
8 | 1.232 | 0.01501 | -0.064 | 82.04
8.5 | 1.27 | 0.01577 | -0.065 | 80.56
9 | 1.3 | 0.0166 | -0.065 | 78.293
9.5 | 1.323 | 0.0175 | -0.066 | 75.592
10 | 1.339 | 0.01849 | -0.067 | 72.431
10.5 | 1.347 | 0.01961 | -0.068 | 68.698
11 | 1.343 | 0.02081 | -0.069 | 64.514
11.5 | 1.323 | 0.0221 | -0.07 | 59.852
12 | 1.29 | 0.02386 | -0.071 | 54.068
12.5 | 1.245 | 0.02588 | -0.071 | 48.098
13 | 1.187 | 0.02815 | -0.072 | 42.179
13.5 | 1.115 | 0.03157 | -0.072 | 35.316
14 | 0.892 | 0.09785 | -0.044 | 9.114
14.5 | 0.816 | 0.10817 | -0.038 | 7.542
15 | 0.739 | 0.11675 | -0.037 | 6.328
15.5 | 0.657 | 0.12805 | -0.036 | 5.131

## 62. Re 3M Mach 0.25 (2)
BIGFOIL.COM POLAR EXPORT
NACA66-514 a=0.2
NACA66-514 a=0.2 |  |  |  | Cl Max: | 1.4538 | at alpha= | 17 | deg
XFOIL ncrit=9 |  |  |  | L/D Max: | 149.838 | at alpha= | 3.5 | deg
Re: | 3000000 |  |  | Cd Min: | 0.22407 | at alpha= | -20 | deg
Mach: | 0.25 |  |  | Cl=0 at alpha= | -3.0147 | deg
|  |  |  | @ Cl=0.1, Cd= | 0.0066988
|  |  |  | @ Cl=0.4, Cd= | 0.0040438
|  |  |  | @ Cl=0.6, Cd= | 0.0041876
alpha (deg) | Cl | Cd | Cm | Cl/Cd
-20 | -0.5286 | 0.22407 | 0.0018 | -2.3591
-19.5 | -0.5116 | 0.21732 | -0.0021 | -2.3541
-18.5 | -0.481 | 0.20215 | -0.0104 | -2.3794
-18 | -0.4627 | 0.19613 | -0.0144 | -2.3591
-17.5 | -0.443 | 0.19066 | -0.0183 | -2.3235
-17 | -0.4262 | 0.18309 | -0.0224 | -2.3278
-16.5 | -0.4104 | 0.17557 | -0.0264 | -2.3375
-15.5 | -0.3893 | 0.15785 | -0.0349 | -2.4663
-15 | -0.3736 | 0.15109 | -0.0387 | -2.4727
-14.5 | -0.3656 | 0.14182 | -0.0431 | -2.5779
-14 | -0.3685 | 0.13002 | -0.0483 | -2.8342
-13.5 | -0.3677 | 0.12008 | -0.0532 | -3.0621
-13 | -0.357 | 0.11301 | -0.0571 | -3.159
-12.5 | -0.4744 | 0.08148 | -0.0733 | -5.8223
-12 | -0.5642 | 0.06056 | -0.0887 | -9.3164
-11 | -0.8782 | 0.01801 | -0.0648 | -48.7618
-10.5 | -0.8375 | 0.01523 | -0.0621 | -54.9902
-10 | -0.7864 | 0.01385 | -0.0604 | -56.7798
-9.5 | -0.7334 | 0.01276 | -0.059 | -57.4765
-9 | -0.6757 | 0.0124 | -0.0582 | -54.4919
-8.5 | -0.6182 | 0.01206 | -0.0575 | -51.2604
-8 | -0.5625 | 0.01144 | -0.0568 | -49.1696
-7.5 | -0.5037 | 0.01127 | -0.0565 | -44.6939
-7 | -0.4462 | 0.01089 | -0.0562 | -40.9734
-6.5 | -0.3887 | 0.01051 | -0.0559 | -36.9838
-6 | -0.3348 | 0.00964 | -0.0552 | -34.7303
-5.5 | -0.2787 | 0.00921 | -0.0548 | -30.2606
-5 | -0.2218 | 0.00883 | -0.0547 | -25.1189
-4.5 | -0.1663 | 0.00832 | -0.0543 | -19.988
-4 | -0.1102 | 0.00791 | -0.0541 | -13.9317
-3.5 | -0.0527 | 0.00767 | -0.0543 | -6.8709
-3 | 0.0016 | 0.00715 | -0.0538 | 0.22378
-2.5 | 0.0592 | 0.00686 | -0.0541 | 8.6297
-2 | 0.1174 | 0.00663 | -0.0544 | 17.7074
-1.5 | 0.1758 | 0.00649 | -0.0549 | 27.0878
-1 | 0.2343 | 0.0063 | -0.0554 | 37.1905
-0.5 | 0.2935 | 0.00615 | -0.0561 | 47.7236
0 | 0.3508 | 0.0059 | -0.0564 | 59.4576
0.5 | 0.3927 | 0.00405 | -0.0547 | 96.963
1 | 0.4518 | 0.004 | -0.0554 | 112.95
1.5 | 0.5123 | 0.00401 | -0.0563 | 127.7556
2 | 0.5717 | 0.00409 | -0.057 | 139.78
2.5 | 0.6297 | 0.00429 | -0.0575 | 146.7832
3 | 0.6853 | 0.00459 | -0.0576 | 149.3028
3.5 | 0.7402 | 0.00494 | -0.0576 | 149.8381
4 | 0.7908 | 0.00545 | -0.0568 | 145.1009
4.5 | 0.8368 | 0.00607 | -0.0551 | 137.8583
5 | 0.8775 | 0.00683 | -0.0524 | 128.4773
5.5 | 0.9113 | 0.00763 | -0.0484 | 119.4364
6 | 0.9294 | 0.0085 | -0.0413 | 109.3412
7 | 0.944 | 0.01162 | -0.0251 | 81.2392
7.5 | 0.9703 | 0.01282 | -0.0208 | 75.6864
8 | 1.0057 | 0.01368 | -0.0178 | 73.5161
8.5 | 1.0397 | 0.01462 | -0.0148 | 71.1149
9 | 1.0739 | 0.01551 | -0.0117 | 69.2392
9.5 | 1.1126 | 0.01649 | -0.0098 | 67.4712
11 | 1.2293 | 0.02062 | -0.0062 | 59.6169
11.5 | 1.2535 | 0.02257 | -0.003 | 55.5383
12 | 1.2852 | 0.02416 | -0.0008 | 53.1954
12.5 | 1.3124 | 0.02613 | 0.0017 | 50.2258
13 | 1.3395 | 0.02819 | 0.0039 | 47.5168
13.5 | 1.3561 | 0.0311 | 0.0068 | 43.6045
14 | 1.3801 | 0.03362 | 0.0088 | 41.05
14.5 | 1.402 | 0.03644 | 0.0107 | 38.4742
15 | 1.4199 | 0.0397 | 0.0125 | 35.7657
15.5 | 1.4288 | 0.04397 | 0.0142 | 32.4949
16 | 1.4434 | 0.0479 | 0.0154 | 30.1336
16.5 | 1.4492 | 0.05296 | 0.0162 | 27.364
17 | 1.4538 | 0.05842 | 0.0164 | 24.8853
17.5 | 1.4456 | 0.06564 | 0.016 | 22.0232
18 | 1.4408 | 0.07292 | 0.0146 | 19.7586
18.5 | 1.4328 | 0.08099 | 0.0125 | 17.6911
19 | 1.419 | 0.09022 | 0.0094 | 15.7282
19.5 | 1.4048 | 0.09991 | 0.0055 | 14.0607
20 | 1.3851 | 0.11082 | 0.0004 | 12.4986

## 63. Re 3M Mach 0.50 (1)
BIGFOIL.COM POLAR EXPORT
NACA66-514 a=0.2
NACA66-514 a=0.2 |  |  |  | Cl Max: | 1.26 | at alpha= | 8 | deg
JavaFoil+Calcfoil stall+Eppler ext transition |  |  |  | L/D Max: | 109.555 | at alpha= | 4.5 | deg
Re: | 3000000 |  |  | Cd Min: | 0.00558 | at alpha= | 1 | deg
Mach: | 0.5 |  |  | Cl=0 at alpha= | -2.6884 | deg
|  |  |  | @ Cl=0.1, Cd= | 0.0071307
|  |  |  | @ Cl=0.4, Cd= | 0.0067327
|  |  |  | @ Cl=0.6, Cd= | 0.0060628
alpha (deg) | Cl | Cd | Cm | Cl/Cd
-20 | -0.957 | 0.16753 | -0.009 | -5.713
-19.5 | -0.93 | 0.16034 | -0.009 | -5.798
-19 | -0.902 | 0.15564 | -0.009 | -5.798
-18.5 | -0.875 | 0.15034 | -0.01 | -5.822
-18 | -0.848 | 0.14564 | -0.01 | -5.824
-17.5 | -0.822 | 0.14375 | -0.011 | -5.719
-17 | -0.793 | 0.13885 | -0.011 | -5.713
-16.5 | -0.765 | 0.13296 | -0.011 | -5.753
-16 | -0.738 | 0.13034 | -0.011 | -5.659
-15.5 | -0.71 | 0.1263 | -0.012 | -5.624
-15 | -0.683 | 0.12235 | -0.012 | -5.582
-14.5 | -0.656 | 0.11329 | -0.013 | -5.789
-14 | -0.628 | 0.11209 | -0.013 | -5.606
-13.5 | -0.599 | 0.10479 | -0.013 | -5.72
-13 | -0.572 | 0.10134 | -0.013 | -5.644
-12.5 | -0.544 | 0.09848 | -0.014 | -5.528
-12 | -0.517 | 0.09365 | -0.014 | -5.52
-11.5 | -0.489 | 0.09076 | -0.014 | -5.391
-11 | -0.462 | 0.08799 | -0.015 | -5.248
-10.5 | -0.434 | 0.08297 | -0.016 | -5.234
-10 | -0.407 | 0.08061 | -0.016 | -5.043
-9.5 | -0.378 | 0.07288 | -0.016 | -5.19
-9 | -0.35 | 0.09192 | -0.015 | -3.81
-8.5 | -0.323 | 0.05855 | -0.017 | -5.517
-8 | -0.295 | 0.05313 | -0.017 | -5.557
-7.5 | -0.268 | 0.04823 | -0.018 | -5.55
-7 | -0.24 | 0.04504 | -0.019 | -5.327
-6.5 | -0.262 | 0.05306 | -0.018 | -4.938
-6 | -0.307 | 0.04174 | -0.018 | -7.359
-5.5 | -0.28 | 0.03864 | -0.019 | -7.255
-5 | -0.241 | 0.03594 | -0.02 | -6.696
-4.5 | -0.194 | 0.03335 | -0.023 | -5.807
-4 | -0.177 | 0.00811 | -0.045 | -21.774
-3.5 | -0.111 | 0.00782 | -0.047 | -14.158
-3 | -0.043 | 0.0076 | -0.048 | -5.673
-2.5 | 0.026 | 0.00734 | -0.049 | 3.492
-2 | 0.095 | 0.00714 | -0.05 | 13.331
-1.5 | 0.165 | 0.00701 | -0.051 | 23.552
-1 | 0.235 | 0.00684 | -0.052 | 34.437
-0.5 | 0.306 | 0.00677 | -0.053 | 45.164
0 | 0.377 | 0.00644 | -0.054 | 58.439
0.5 | 0.443 | 0.00728 | -0.055 | 60.816
1 | 0.511 | 0.00558 | -0.056 | 91.507
1.5 | 0.579 | 0.00595 | -0.057 | 97.348
2 | 0.646 | 0.00631 | -0.058 | 102.372
2.5 | 0.713 | 0.00678 | -0.059 | 105.178
3 | 0.78 | 0.00726 | -0.06 | 107.535
3.5 | 0.847 | 0.00779 | -0.061 | 108.672
4 | 0.913 | 0.00834 | -0.063 | 109.488
4.5 | 0.976 | 0.00891 | -0.064 | 109.555
5 | 1.037 | 0.00954 | -0.065 | 108.77
5.5 | 1.09 | 0.01417 | -0.065 | 76.937
6 | 1.143 | 0.01495 | -0.066 | 76.477
6.5 | 1.19 | 0.01573 | -0.067 | 75.661
7 | 1.229 | 0.01678 | -0.068 | 73.251
7.5 | 1.255 | 0.01794 | -0.069 | 69.931
8 | 1.26 | 0.01947 | -0.07 | 64.725
8.5 | 1.229 | 0.02118 | -0.071 | 58.002
9 | 0.809 | 0.06149 | -0.032 | 13.148
9.5 | 0.666 | 0.06488 | -0.033 | 10.262
10 | 0.692 | 0.07657 | -0.032 | 9.035
10.5 | 0.72 | 0.06752 | -0.037 | 10.67
11 | 0.747 | 0.07438 | -0.037 | 10.037
11.5 | 0.772 | 0.08698 | -0.036 | 8.879
12 | 0.8 | 0.09555 | -0.039 | 8.369
12.5 | 0.826 | 0.10169 | -0.039 | 8.121
13 | 0.852 | 0.10524 | -0.039 | 8.095

## 64. Re 3M Mach 0.50 (2)
BIGFOIL.COM POLAR EXPORT
NACA66-514 a=0.2
NACA66-514 a=0.2 |  |  |  | Cl Max: | 1.2058 | at alpha= | 11.5 | deg
XFOIL ncrit=9 |  |  |  | L/D Max: | 144.136 | at alpha= | 3.5 | deg
Re: | 3000000 |  |  | Cd Min: | 0.23549 | at alpha= | -19.5 | deg
Mach: | 0.5 |  |  | Cl=0 at alpha= | -3.207 | deg
|  |  |  | @ Cl=0.1, Cd= | 0.0072841
|  |  |  | @ Cl=0.4, Cd= | 0.0062575
|  |  |  | @ Cl=0.6, Cd= | 0.0043717
alpha (deg) | Cl | Cd | Cm | Cl/Cd
-19.5 | -0.5422 | 0.23549 | 0.0015 | -2.3024
-19 | -0.5208 | 0.22746 | -0.0033 | -2.2896
-18.5 | -0.499 | 0.21949 | -0.0082 | -2.2735
-18 | -0.4778 | 0.21139 | -0.0129 | -2.2603
-17.5 | -0.4553 | 0.20488 | -0.0176 | -2.2223
-17 | -0.4332 | 0.19707 | -0.0222 | -2.1982
-16.5 | -0.4124 | 0.18883 | -0.0269 | -2.184
-16 | -0.3922 | 0.18071 | -0.0315 | -2.1703
-15.5 | -0.3718 | 0.17291 | -0.036 | -2.1503
-15 | -0.3522 | 0.1656 | -0.0404 | -2.1268
-14.5 | -0.3354 | 0.15683 | -0.045 | -2.1386
-14 | -0.3183 | 0.14859 | -0.0494 | -2.1421
-13.5 | -0.3031 | 0.13991 | -0.0539 | -2.1664
-13 | -0.2896 | 0.13131 | -0.0585 | -2.2055
-12.5 | -0.2761 | 0.12307 | -0.0629 | -2.2434
-12 | -0.2603 | 0.11587 | -0.0671 | -2.2465
-11 | -0.2394 | 0.09982 | -0.0757 | -2.3983
-10.5 | -0.2354 | 0.09108 | -0.0804 | -2.5845
-10 | -0.2379 | 0.08174 | -0.0854 | -2.9104
-9.5 | -0.2334 | 0.07424 | -0.0897 | -3.1439
-9 | -0.2344 | 0.06619 | -0.0949 | -3.5413
-8.5 | -0.2547 | 0.05664 | -0.1021 | -4.4968
-8 | -0.2847 | 0.04954 | -0.1021 | -5.7469
-7.5 | -0.3179 | 0.04356 | -0.096 | -7.298
-7 | -0.3387 | 0.03574 | -0.0901 | -9.4768
-6.5 | -0.3219 | 0.03062 | -0.0855 | -10.5127
-6 | -0.3158 | 0.02231 | -0.0787 | -14.1551
-5.5 | -0.2744 | 0.0181 | -0.0749 | -15.1602
-5 | -0.2283 | 0.01233 | -0.0716 | -18.5158
-4.5 | -0.1632 | 0.0109 | -0.0704 | -14.9725
-4 | -0.0989 | 0.0096 | -0.0693 | -10.3021
-3.5 | -0.0368 | 0.00863 | -0.0679 | -4.2642
-3 | 0.026 | 0.00807 | -0.0669 | 3.2218
-2.5 | 0.0845 | 0.00736 | -0.0653 | 11.481
-2 | 0.1478 | 0.00705 | -0.0647 | 20.9645
-1.5 | 0.2132 | 0.00676 | -0.0647 | 31.5385
-1 | 0.2793 | 0.00657 | -0.065 | 42.5114
-0.5 | 0.3445 | 0.00639 | -0.0652 | 53.9124
0 | 0.4115 | 0.00623 | -0.0658 | 66.0514
0.5 | 0.4652 | 0.00526 | -0.0644 | 88.4411
1 | 0.5192 | 0.00424 | -0.063 | 122.4528
1.5 | 0.5864 | 0.0043 | -0.0636 | 136.3721
2.5 | 0.7096 | 0.00495 | -0.0627 | 143.3535
3 | 0.7688 | 0.00534 | -0.0617 | 143.97
3.5 | 0.8259 | 0.00573 | -0.0601 | 144.1361
4 | 0.8729 | 0.00628 | -0.0566 | 138.9968
4.5 | 0.9026 | 0.00692 | -0.0497 | 130.4335
5 | 0.9209 | 0.00796 | -0.0411 | 115.691
5.5 | 0.9384 | 0.00936 | -0.0332 | 100.2564
6 | 0.9524 | 0.01109 | -0.0253 | 85.8792
6.5 | 0.9455 | 0.0138 | -0.0153 | 68.5145
7 | 0.9477 | 0.01649 | -0.0072 | 57.4712
7.5 | 0.9822 | 0.01802 | -0.003 | 54.5061
8 | 1.0202 | 0.01948 | 0.0007 | 52.3717
8.5 | 1.0542 | 0.02121 | 0.0049 | 49.703
9 | 1.087 | 0.02296 | 0.0094 | 47.3432
9.5 | 1.1429 | 0.02572 | 0.0079 | 44.4362
11 | 1.1993 | 0.03653 | 0.0197 | 32.8306
11.5 | 1.2058 | 0.04152 | 0.0232 | 29.0414
12 | 1.1996 | 0.04786 | 0.0261 | 25.0648
12.5 | 1.187 | 0.05523 | 0.028 | 21.4919
13 | 1.171 | 0.06354 | 0.0285 | 18.4293
13.5 | 1.1525 | 0.07293 | 0.0272 | 15.8028
14 | 1.1217 | 0.08452 | 0.0236 | 13.2714
14.5 | 1.0875 | 0.0976 | 0.0177 | 11.1424
15 | 1.0581 | 0.11111 | 0.0104 | 9.523
15.5 | 1.0317 | 0.12517 | 0.002 | 8.2424
16 | 1.0082 | 0.13955 | -0.0071 | 7.2247
16.5 | 0.9864 | 0.1545 | -0.0167 | 6.3845

## 65. Re 4M Mach 0.00 (1)
BIGFOIL.COM POLAR EXPORT
NACA66-514 a=0.2
NACA66-514 a=0.2 |  |  |  | Cl Max: | 1.382 | at alpha= | 11.5 | deg
JavaFoil+Calcfoil stall+Eppler ext transition |  |  |  | L/D Max: | 121.172 | at alpha= | 5.5 | deg
Re: | 4000000 |  |  | Cd Min: | 0.00481 | at alpha= | 1.5 | deg
Mach: | 0 |  |  | Cl=0 at alpha= | -2.6833 | deg
|  |  |  | @ Cl=0.1, Cd= | 0.0063475
|  |  |  | @ Cl=0.4, Cd= | 0.0063597
|  |  |  | @ Cl=0.6, Cd= | 0.0054819
alpha (deg) | Cl | Cd | Cm | Cl/Cd
-17.5 | -0.488 | 0.14759 | -0.008 | -3.303
-17 | -0.503 | 0.13882 | -0.008 | -3.626
-16.5 | -0.519 | 0.13211 | -0.009 | -3.925
-16 | -0.533 | 0.12309 | -0.009 | -4.331
-15.5 | -0.547 | 0.1195 | -0.009 | -4.576
-15 | -0.559 | 0.11205 | -0.01 | -4.993
-14.5 | -0.571 | 0.10538 | -0.01 | -5.416
-14 | -0.58 | 0.0994 | -0.011 | -5.837
-13.5 | -0.588 | 0.09501 | -0.011 | -6.185
-13 | -0.593 | 0.08917 | -0.011 | -6.646
-12.5 | -0.595 | 0.0845 | -0.012 | -7.042
-12 | -0.594 | 0.07877 | -0.012 | -7.546
-11.5 | -0.591 | 0.07408 | -0.013 | -7.971
-11 | -0.583 | 0.06929 | -0.013 | -8.415
-10.5 | -0.572 | 0.06487 | -0.014 | -8.82
-10 | -0.558 | 0.05948 | -0.015 | -9.382
-9.5 | -0.54 | 0.05484 | -0.016 | -9.854
-9 | -0.52 | 0.04978 | -0.018 | -10.448
-8.5 | -0.495 | 0.04573 | -0.019 | -10.827
-8 | -0.569 | 0.00882 | -0.032 | -64.485
-7.5 | -0.528 | 0.00857 | -0.033 | -61.607
-7 | -0.483 | 0.00834 | -0.034 | -57.906
-6.5 | -0.434 | 0.00806 | -0.035 | -53.905
-6 | -0.383 | 0.00781 | -0.036 | -49.018
-5.5 | -0.328 | 0.00755 | -0.037 | -43.497
-5 | -0.272 | 0.00737 | -0.038 | -36.939
-4.5 | -0.215 | 0.00717 | -0.038 | -29.982
-4 | -0.157 | 0.00696 | -0.039 | -22.473
-3.5 | -0.097 | 0.00684 | -0.04 | -14.245
-3 | -0.038 | 0.00666 | -0.041 | -5.67
-2.5 | 0.022 | 0.00657 | -0.042 | 3.404
-2 | 0.083 | 0.00639 | -0.043 | 12.953
-1.5 | 0.143 | 0.00624 | -0.044 | 23
-1 | 0.204 | 0.0062 | -0.045 | 32.974
-0.5 | 0.265 | 0.00617 | -0.046 | 42.955
0 | 0.327 | 0.00665 | -0.047 | 49.125
0.5 | 0.386 | 0.00681 | -0.048 | 56.755
1 | 0.446 | 0.00488 | -0.049 | 91.52
1.5 | 0.506 | 0.00481 | -0.05 | 105.287
2 | 0.566 | 0.00509 | -0.051 | 111.241
2.5 | 0.625 | 0.00577 | -0.052 | 108.227
3 | 0.684 | 0.00612 | -0.053 | 111.76
3.5 | 0.742 | 0.00644 | -0.054 | 115.192
4 | 0.8 | 0.00681 | -0.055 | 117.49
4.5 | 0.857 | 0.00717 | -0.056 | 119.533
5 | 0.913 | 0.00755 | -0.057 | 120.912
5.5 | 0.967 | 0.00798 | -0.058 | 121.172
6 | 1.016 | 0.01124 | -0.058 | 90.377
6.5 | 1.067 | 0.01171 | -0.059 | 91.117
7 | 1.117 | 0.01222 | -0.06 | 91.348
7.5 | 1.163 | 0.01275 | -0.061 | 91.259
8 | 1.208 | 0.01338 | -0.062 | 90.279
8.5 | 1.249 | 0.01402 | -0.063 | 89.151
9 | 1.285 | 0.0147 | -0.064 | 87.416
9.5 | 1.316 | 0.01544 | -0.065 | 85.259
10 | 1.342 | 0.01624 | -0.065 | 82.661
10.5 | 1.364 | 0.01708 | -0.066 | 79.85
11 | 1.378 | 0.01794 | -0.067 | 76.827
11.5 | 1.382 | 0.01885 | -0.068 | 73.319
12 | 1.38 | 0.01996 | -0.069 | 69.142
12.5 | 1.371 | 0.02114 | -0.07 | 64.85
13 | 1.356 | 0.02248 | -0.07 | 60.306
13.5 | 1.334 | 0.02391 | -0.071 | 55.81
14 | 1.307 | 0.02561 | -0.072 | 51.05
14.5 | 1.275 | 0.02755 | -0.073 | 46.272
15 | 1.238 | 0.02959 | -0.073 | 41.854
15.5 | 1.197 | 0.03244 | -0.074 | 36.904
16 | 1.153 | 0.03551 | -0.074 | 32.469
16.5 | 1.104 | 0.03998 | -0.074 | 27.623

## 66. Re 4M Mach 0.00 (2)
BIGFOIL.COM POLAR EXPORT
NACA66-514 a=0.2
NACA66-514 a=0.2 |  |  |  | Cl Max: | 1.5842 | at alpha= | 20 | deg
XFOIL ncrit=9 |  |  |  | L/D Max: | 151.422 | at alpha= | 3 | deg
Re: | 4000000 |  |  | Cd Min: | 0.06634 | at alpha= | 20 | deg
Mach: | 0 |  |  | Cl=0 at alpha= | -2.9718 | deg
|  |  |  | @ Cl=0.1, Cd= | 0.0061577
|  |  |  | @ Cl=0.4, Cd= | 0.0037283
|  |  |  | @ Cl=0.6, Cd= | 0.0040555
alpha (deg) | Cl | Cd | Cm | Cl/Cd
-18.5 | -1.1732 | 0.04541 | -0.0904 | -25.8357
-17.5 | -1.2534 | 0.03159 | -0.0839 | -39.6771
-17 | -1.2683 | 0.02742 | -0.0786 | -46.2546
-16.5 | -1.2619 | 0.02489 | -0.074 | -50.6991
-15.5 | -1.2299 | 0.02115 | -0.0651 | -58.1513
-15 | -1.2064 | 0.01985 | -0.0608 | -60.7758
-14.5 | -1.1737 | 0.01859 | -0.058 | -63.1361
-14 | -1.1358 | 0.01745 | -0.056 | -65.0888
-13.5 | -1.0959 | 0.01622 | -0.0542 | -67.5647
-13 | -1.0553 | 0.01486 | -0.0526 | -71.0162
-12.5 | -1.0104 | 0.01392 | -0.0514 | -72.5862
-12 | -0.9633 | 0.01317 | -0.0506 | -73.1435
-11.5 | -0.9164 | 0.0123 | -0.0497 | -74.5041
-11 | -0.8671 | 0.0117 | -0.0491 | -74.1111
-10.5 | -0.8169 | 0.01112 | -0.0486 | -73.4622
-10 | -0.765 | 0.01073 | -0.0484 | -71.2954
-9.5 | -0.712 | 0.01044 | -0.0484 | -68.1992
-9 | -0.6584 | 0.01018 | -0.0484 | -64.6758
-8.5 | -0.6069 | 0.00961 | -0.0481 | -63.153
-8 | -0.5525 | 0.00936 | -0.0483 | -59.0278
-7.5 | -0.4977 | 0.00913 | -0.0485 | -54.5126
-7 | -0.4429 | 0.00891 | -0.0488 | -49.7082
-6.5 | -0.388 | 0.00868 | -0.049 | -44.7005
-6 | -0.3323 | 0.00849 | -0.0494 | -39.1402
-5.5 | -0.2813 | 0.00779 | -0.0489 | -36.1104
-5 | -0.2265 | 0.00749 | -0.0491 | -30.2403
-4.5 | -0.1715 | 0.00724 | -0.0493 | -23.6878
-4 | -0.1159 | 0.00701 | -0.0497 | -16.5335
-3.5 | -0.0595 | 0.00682 | -0.0502 | -8.7243
-3 | -0.0031 | 0.00662 | -0.0507 | -0.46828
-2.5 | 0.0519 | 0.00632 | -0.051 | 8.212
-2 | 0.1082 | 0.00613 | -0.0515 | 17.6509
-1.5 | 0.1654 | 0.00597 | -0.0522 | 27.7052
-1 | 0.2227 | 0.00585 | -0.0529 | 38.0684
-0.5 | 0.2795 | 0.00574 | -0.0535 | 48.6934
0 | 0.3361 | 0.00551 | -0.0542 | 60.9982
0.5 | 0.3782 | 0.00377 | -0.0528 | 100.3183
1 | 0.4357 | 0.00366 | -0.0536 | 119.0437
1.5 | 0.4933 | 0.00367 | -0.0544 | 134.4142
2 | 0.5501 | 0.00382 | -0.0551 | 144.0052
2.5 | 0.6052 | 0.00408 | -0.0555 | 148.3333
3 | 0.6602 | 0.00436 | -0.056 | 151.422
3.5 | 0.7129 | 0.00472 | -0.056 | 151.0381
4 | 0.7627 | 0.00522 | -0.0556 | 146.1111
5 | 0.8511 | 0.00655 | -0.0527 | 129.9389
5.5 | 0.8897 | 0.00733 | -0.0502 | 121.3779
6 | 0.9196 | 0.00827 | -0.0461 | 111.1971
6.5 | 0.9331 | 0.0093 | -0.0386 | 100.3333
7 | 0.9499 | 0.01043 | -0.0324 | 91.0738
7.5 | 0.9832 | 0.01113 | -0.0292 | 88.3378
8 | 1.0199 | 0.01175 | -0.0268 | 86.8
8.5 | 1.0549 | 0.01245 | -0.0242 | 84.7309
9 | 1.0909 | 0.01312 | -0.0219 | 83.1479
9.5 | 1.1232 | 0.01393 | -0.0191 | 80.6317
10 | 1.1547 | 0.01467 | -0.0161 | 78.7117
10.5 | 1.2174 | 0.0156 | -0.0203 | 78.0385
12 | 1.3061 | 0.01897 | -0.0124 | 68.8508
12.5 | 1.3362 | 0.02028 | -0.0104 | 65.8876
13 | 1.364 | 0.02174 | -0.0083 | 62.7415
13.5 | 1.3883 | 0.0235 | -0.006 | 59.0766
14 | 1.417 | 0.02504 | -0.0043 | 56.5895
14.5 | 1.4426 | 0.02685 | -0.0025 | 53.7281
15 | 1.4667 | 0.02884 | -0.0008 | 50.8564
15.5 | 1.4873 | 0.03116 | 0.001 | 47.7311
16 | 1.5054 | 0.03377 | 0.0027 | 44.578
16.5 | 1.5238 | 0.03645 | 0.0041 | 41.8052
17 | 1.5413 | 0.03931 | 0.0054 | 39.2089
17.5 | 1.5545 | 0.04271 | 0.0065 | 36.3966
18 | 1.5643 | 0.04657 | 0.0075 | 33.5903
18.5 | 1.5699 | 0.05108 | 0.0081 | 30.7341
19 | 1.5775 | 0.05565 | 0.0082 | 28.3468
19.5 | 1.5825 | 0.06066 | 0.0078 | 26.088
20 | 1.5842 | 0.06634 | 0.007 | 23.88

## 67. Re 4M Mach 0.10 (1)
BIGFOIL.COM POLAR EXPORT
NACA66-514 a=0.2
NACA66-514 a=0.2 |  |  |  | Cl Max: | 1.377 | at alpha= | 11.5 | deg
JavaFoil+Calcfoil stall+Eppler ext transition |  |  |  | L/D Max: | 120.926 | at alpha= | 5.5 | deg
Re: | 4000000 |  |  | Cd Min: | 0.00481 | at alpha= | 2 | deg
Mach: | 0.1 |  |  | Cl=0 at alpha= | -2.6833 | deg
|  |  |  | @ Cl=0.1, Cd= | 0.0063777
|  |  |  | @ Cl=0.4, Cd= | 0.0064121
|  |  |  | @ Cl=0.6, Cd= | 0.0053487
alpha (deg) | Cl | Cd | Cm | Cl/Cd
-17 | -0.458 | 0.14141 | -0.008 | -3.239
-16.5 | -0.476 | 0.13467 | -0.009 | -3.534
-16 | -0.493 | 0.1275 | -0.009 | -3.87
-15.5 | -0.51 | 0.12196 | -0.009 | -4.183
-15 | -0.526 | 0.11412 | -0.01 | -4.609
-14.5 | -0.54 | 0.10648 | -0.01 | -5.075
-14 | -0.553 | 0.10072 | -0.011 | -5.493
-13.5 | -0.564 | 0.09591 | -0.011 | -5.879
-13 | -0.572 | 0.09064 | -0.011 | -6.313
-12.5 | -0.578 | 0.08533 | -0.012 | -6.769
-12 | -0.58 | 0.07843 | -0.012 | -7.396
-11.5 | -0.579 | 0.0748 | -0.013 | -7.736
-11 | -0.574 | 0.0701 | -0.013 | -8.184
-10.5 | -0.565 | 0.06589 | -0.014 | -8.573
-10 | -0.552 | 0.06132 | -0.014 | -9.005
-9.5 | -0.536 | 0.05552 | -0.016 | -9.657
-9 | -0.516 | 0.05098 | -0.017 | -10.13
-8.5 | -0.491 | 0.04781 | -0.018 | -10.271
-8 | -0.463 | 0.04426 | -0.019 | -10.463
-7.5 | -0.528 | 0.00865 | -0.033 | -61.076
-7 | -0.484 | 0.00835 | -0.034 | -57.896
-6.5 | -0.436 | 0.00808 | -0.035 | -53.914
-6 | -0.384 | 0.00783 | -0.036 | -49.061
-5.5 | -0.33 | 0.00765 | -0.037 | -43.086
-5 | -0.273 | 0.00741 | -0.038 | -36.919
-4.5 | -0.216 | 0.00716 | -0.039 | -30.139
-4 | -0.157 | 0.00702 | -0.04 | -22.387
-3.5 | -0.098 | 0.00686 | -0.041 | -14.275
-3 | -0.038 | 0.00671 | -0.042 | -5.652
-2.5 | 0.022 | 0.00655 | -0.042 | 3.43
-2 | 0.083 | 0.0064 | -0.043 | 13.001
-1.5 | 0.144 | 0.00632 | -0.044 | 22.819
-1 | 0.205 | 0.00621 | -0.045 | 33.081
-0.5 | 0.267 | 0.00619 | -0.046 | 43.085
0 | 0.328 | 0.00663 | -0.047 | 49.524
0.5 | 0.388 | 0.00678 | -0.048 | 57.27
1 | 0.449 | 0.00491 | -0.049 | 91.428
1.5 | 0.509 | 0.00484 | -0.05 | 105.044
2 | 0.568 | 0.00481 | -0.051 | 118.185
2.5 | 0.628 | 0.00582 | -0.052 | 107.946
3 | 0.687 | 0.00614 | -0.053 | 111.911
3.5 | 0.746 | 0.0065 | -0.054 | 114.768
4 | 0.804 | 0.00686 | -0.055 | 117.17
4.5 | 0.861 | 0.00721 | -0.056 | 119.467
5 | 0.917 | 0.00759 | -0.057 | 120.835
5.5 | 0.972 | 0.00804 | -0.058 | 120.926
6 | 1.021 | 0.01132 | -0.058 | 90.19
6.5 | 1.072 | 0.0118 | -0.059 | 90.866
7 | 1.121 | 0.01231 | -0.06 | 91.036
7.5 | 1.168 | 0.01287 | -0.061 | 90.756
8 | 1.212 | 0.01351 | -0.062 | 89.71
8.5 | 1.253 | 0.01415 | -0.063 | 88.596
9 | 1.288 | 0.01488 | -0.064 | 86.581
9.5 | 1.318 | 0.0156 | -0.065 | 84.488
10 | 1.343 | 0.01643 | -0.066 | 81.784
10.5 | 1.363 | 0.01731 | -0.067 | 78.742
11 | 1.375 | 0.01824 | -0.067 | 75.406
11.5 | 1.377 | 0.01913 | -0.068 | 71.955
12 | 1.371 | 0.02031 | -0.069 | 67.517
12.5 | 1.358 | 0.0215 | -0.07 | 63.182
13 | 1.339 | 0.02291 | -0.071 | 58.435
13.5 | 1.312 | 0.02476 | -0.071 | 52.984
14 | 1.279 | 0.02659 | -0.072 | 48.104
14.5 | 1.242 | 0.0283 | -0.073 | 43.898
15 | 1.199 | 0.03095 | -0.073 | 38.736
15.5 | 1.152 | 0.03381 | -0.074 | 34.079
16 | 1.096 | 0.03938 | -0.074 | 27.845
16.5 | 0.973 | 0.07824 | -0.065 | 12.43

## 68. Re 4M Mach 0.10 (2)
BIGFOIL.COM POLAR EXPORT
NACA66-514 a=0.2
NACA66-514 a=0.2 |  |  |  | Cl Max: | 1.5695 | at alpha= | 19.5 | deg
XFOIL ncrit=9 |  |  |  | L/D Max: | 151.575 | at alpha= | 3 | deg
Re: | 4000000 |  |  | Cd Min: | 0.07076 | at alpha= | 20 | deg
Mach: | 0.1 |  |  | Cl=0 at alpha= | -2.9756 | deg
|  |  |  | @ Cl=0.1, Cd= | 0.0061726
|  |  |  | @ Cl=0.4, Cd= | 0.0037433
|  |  |  | @ Cl=0.6, Cd= | 0.0040587
alpha (deg) | Cl | Cd | Cm | Cl/Cd
-17 | -1.1417 | 0.03859 | -0.0903 | -29.5854
-16.5 | -1.2012 | 0.03067 | -0.0838 | -39.1653
-16 | -1.217 | 0.02644 | -0.0776 | -46.0287
-15.5 | -1.2101 | 0.02389 | -0.0722 | -50.653
-15 | -1.1956 | 0.02192 | -0.0669 | -54.5438
-14.5 | -1.173 | 0.02018 | -0.0624 | -58.1269
-14 | -1.1389 | 0.01866 | -0.0597 | -61.0343
-13.5 | -1.0995 | 0.01739 | -0.0576 | -63.226
-13 | -1.0596 | 0.01588 | -0.0556 | -66.7254
-12.5 | -1.0162 | 0.01464 | -0.054 | -69.4126
-12 | -0.97 | 0.01363 | -0.0528 | -71.1665
-11.5 | -0.9219 | 0.0128 | -0.0518 | -72.0234
-11 | -0.8733 | 0.01197 | -0.0509 | -72.9574
-10.5 | -0.8224 | 0.01139 | -0.0503 | -72.2037
-10 | -0.7707 | 0.01086 | -0.0498 | -70.9669
-9.5 | -0.7172 | 0.01055 | -0.0496 | -67.981
-9 | -0.6631 | 0.01027 | -0.0495 | -64.5667
-8.5 | -0.6105 | 0.00974 | -0.0492 | -62.6797
-8 | -0.5559 | 0.00944 | -0.0492 | -58.8877
-7.5 | -0.5005 | 0.00922 | -0.0494 | -54.2842
-7 | -0.4451 | 0.00899 | -0.0496 | -49.5106
-6 | -0.3338 | 0.00854 | -0.0501 | -39.0867
-5.5 | -0.2823 | 0.00785 | -0.0496 | -35.9618
-5 | -0.2273 | 0.00754 | -0.0497 | -30.1459
-4.5 | -0.1721 | 0.00727 | -0.0499 | -23.6726
-4 | -0.1161 | 0.00703 | -0.0502 | -16.5149
-3.5 | -0.0593 | 0.00683 | -0.0507 | -8.6823
-3 | -0.0027 | 0.00663 | -0.0511 | -0.40724
-2.5 | 0.0527 | 0.00634 | -0.0514 | 8.3123
-2 | 0.1092 | 0.00614 | -0.0519 | 17.785
-1.5 | 0.1668 | 0.00598 | -0.0525 | 27.893
-1 | 0.2243 | 0.00586 | -0.0532 | 38.2765
-0.5 | 0.2815 | 0.00574 | -0.0539 | 49.0418
0 | 0.3385 | 0.00552 | -0.0545 | 61.3225
0.5 | 0.3807 | 0.00378 | -0.0531 | 100.7143
1 | 0.4385 | 0.00367 | -0.0539 | 119.4823
1.5 | 0.4963 | 0.00369 | -0.0547 | 134.4986
2 | 0.5534 | 0.00384 | -0.0554 | 144.1146
2.5 | 0.6088 | 0.0041 | -0.0558 | 148.4878
3 | 0.6639 | 0.00438 | -0.0562 | 151.5753
3.5 | 0.717 | 0.00475 | -0.0563 | 150.9474
4 | 0.767 | 0.00524 | -0.0558 | 146.374
4.5 | 0.8104 | 0.00601 | -0.0541 | 134.8419
5 | 0.8551 | 0.00659 | -0.0527 | 129.7572
5.5 | 0.8932 | 0.00737 | -0.05 | 121.194
6 | 0.9214 | 0.00834 | -0.0455 | 110.4796
6.5 | 0.9323 | 0.00939 | -0.0375 | 99.2865
7 | 0.9499 | 0.01055 | -0.0313 | 90.0379
7.5 | 0.9833 | 0.01128 | -0.0282 | 87.172
8 | 1.0202 | 0.01191 | -0.0258 | 85.6591
8.5 | 1.0555 | 0.01264 | -0.0232 | 83.5047
9 | 1.0914 | 0.01334 | -0.0208 | 81.8141
9.5 | 1.1235 | 0.01419 | -0.0178 | 79.1755
10 | 1.1553 | 0.01492 | -0.0148 | 77.433
12 | 1.3075 | 0.01944 | -0.011 | 67.2582
12.5 | 1.3376 | 0.0208 | -0.0089 | 64.3077
13 | 1.3644 | 0.02238 | -0.0067 | 60.9651
13.5 | 1.39 | 0.02414 | -0.0044 | 57.5808
14 | 1.4176 | 0.02582 | -0.0026 | 54.9032
14.5 | 1.4425 | 0.02777 | -0.0007 | 51.9445
15 | 1.4651 | 0.02996 | 0.0011 | 48.9019
15.5 | 1.4839 | 0.03254 | 0.003 | 45.6023
16 | 1.5042 | 0.03508 | 0.0046 | 42.8791
16.5 | 1.5212 | 0.03799 | 0.0061 | 40.0421
17 | 1.5365 | 0.04119 | 0.0074 | 37.3027
17.5 | 1.5468 | 0.04502 | 0.0086 | 34.3581
18 | 1.5537 | 0.04939 | 0.0094 | 31.4578
18.5 | 1.5632 | 0.05375 | 0.0097 | 29.0828
19 | 1.5676 | 0.05887 | 0.0096 | 26.6282
19.5 | 1.5695 | 0.06449 | 0.009 | 24.3371
20 | 1.5684 | 0.07076 | 0.0079 | 22.1651

## 69. Re 4M Mach 0.25 (1)
BIGFOIL.COM POLAR EXPORT
NACA66-514 a=0.2
NACA66-514 a=0.2 |  |  |  | Cl Max: | 1.349 | at alpha= | 10.5 | deg
JavaFoil+Calcfoil stall+Eppler ext transition |  |  |  | L/D Max: | 119.224 | at alpha= | 5.5 | deg
Re: | 4000000 |  |  | Cd Min: | 0.00467 | at alpha= | 1.5 | deg
Mach: | 0.25 |  |  | Cl=0 at alpha= | -2.6855 | deg
|  |  |  | @ Cl=0.1, Cd= | 0.006439
|  |  |  | @ Cl=0.4, Cd= | 0.0066979
|  |  |  | @ Cl=0.6, Cd= | 0.0057508
alpha (deg) | Cl | Cd | Cm | Cl/Cd
-15 | -0.19 | 0.12142 | -0.01 | -1.567
-14.5 | -0.251 | 0.11805 | -0.01 | -2.124
-14 | -0.301 | 0.11059 | -0.01 | -2.725
-13.5 | -0.346 | 0.10447 | -0.011 | -3.314
-13 | -0.386 | 0.09937 | -0.011 | -3.885
-12.5 | -0.421 | 0.09235 | -0.012 | -4.56
-12 | -0.451 | 0.08643 | -0.012 | -5.214
-11.5 | -0.474 | 0.08087 | -0.013 | -5.866
-11 | -0.492 | 0.07571 | -0.013 | -6.493
-10.5 | -0.502 | 0.06984 | -0.014 | -7.191
-10 | -0.506 | 0.06432 | -0.014 | -7.868
-9.5 | -0.503 | 0.05952 | -0.015 | -8.448
-9 | -0.493 | 0.05447 | -0.016 | -9.054
-8.5 | -0.477 | 0.05053 | -0.017 | -9.443
-8 | -0.455 | 0.0472 | -0.017 | -9.633
-7.5 | -0.431 | 0.04153 | -0.02 | -10.365
-7 | -0.487 | 0.0084 | -0.035 | -57.973
-6.5 | -0.441 | 0.0083 | -0.036 | -53.168
-6 | -0.391 | 0.00804 | -0.037 | -48.605
-5.5 | -0.336 | 0.00773 | -0.038 | -43.516
-5 | -0.28 | 0.00747 | -0.039 | -37.413
-4.5 | -0.221 | 0.00735 | -0.04 | -30.07
-4 | -0.161 | 0.00709 | -0.041 | -22.722
-3.5 | -0.1 | 0.00693 | -0.042 | -14.492
-3 | -0.039 | 0.00679 | -0.043 | -5.735
-2.5 | 0.023 | 0.0066 | -0.044 | 3.493
-2 | 0.085 | 0.00647 | -0.045 | 13.211
-1.5 | 0.148 | 0.00634 | -0.046 | 23.355
-1 | 0.211 | 0.00626 | -0.047 | 33.674
-0.5 | 0.274 | 0.00653 | -0.048 | 41.942
0 | 0.338 | 0.00673 | -0.049 | 50.117
0.5 | 0.399 | 0.00673 | -0.05 | 59.245
1 | 0.461 | 0.00474 | -0.051 | 97.152
1.5 | 0.522 | 0.00467 | -0.052 | 111.689
2 | 0.583 | 0.00567 | -0.053 | 102.925
2.5 | 0.644 | 0.00596 | -0.054 | 108.088
3 | 0.704 | 0.00633 | -0.054 | 111.264
3.5 | 0.765 | 0.0067 | -0.055 | 114.079
4 | 0.824 | 0.00707 | -0.056 | 116.67
4.5 | 0.883 | 0.00746 | -0.057 | 118.298
5 | 0.94 | 0.00789 | -0.058 | 119.089
5.5 | 0.995 | 0.00835 | -0.059 | 119.224
6 | 1.045 | 0.01178 | -0.06 | 88.688
6.5 | 1.096 | 0.01231 | -0.061 | 89.018
7 | 1.145 | 0.0129 | -0.062 | 88.772
7.5 | 1.191 | 0.01352 | -0.063 | 88.122
8 | 1.233 | 0.01425 | -0.064 | 86.563
8.5 | 1.272 | 0.01498 | -0.065 | 84.922
9 | 1.302 | 0.01578 | -0.066 | 82.512
9.5 | 1.325 | 0.01663 | -0.066 | 79.671
10 | 1.341 | 0.01763 | -0.067 | 76.059
10.5 | 1.349 | 0.01866 | -0.068 | 72.285
11 | 1.345 | 0.01971 | -0.069 | 68.226
11.5 | 1.325 | 0.02093 | -0.07 | 63.294
12 | 1.292 | 0.02254 | -0.071 | 57.32
12.5 | 1.247 | 0.02449 | -0.072 | 50.921
13 | 1.19 | 0.02653 | -0.072 | 44.854
13.5 | 1.12 | 0.02929 | -0.073 | 38.257
14 | 1.022 | 0.03827 | -0.071 | 26.707
14.5 | 0.818 | 0.10512 | -0.041 | 7.784
15 | 0.739 | 0.11491 | -0.038 | 6.435
15.5 | 0.658 | 0.12318 | -0.037 | 5.339

## 70. Re 4M Mach 0.25 (2)
BIGFOIL.COM POLAR EXPORT
NACA66-514 a=0.2
NACA66-514 a=0.2 |  |  |  | Cl Max: | 1.5002 | at alpha= | 17.5 | deg
XFOIL ncrit=9 |  |  |  | L/D Max: | 151.818 | at alpha= | 3 | deg
Re: | 4000000 |  |  | Cd Min: | 0.17239 | at alpha= | -16.5 | deg
Mach: | 0.25 |  |  | Cl=0 at alpha= | -2.9983 | deg
|  |  |  | @ Cl=0.1, Cd= | 0.006258
|  |  |  | @ Cl=0.4, Cd= | 0.0038944
|  |  |  | @ Cl=0.6, Cd= | 0.0040915
alpha (deg) | Cl | Cd | Cm | Cl/Cd
-16.5 | -0.4189 | 0.17239 | -0.0269 | -2.43
-16 | -0.4132 | 0.16159 | -0.0316 | -2.5571
-15.5 | -0.4014 | 0.1535 | -0.0359 | -2.615
-15 | -0.3855 | 0.14688 | -0.0399 | -2.6246
-14.5 | -0.3799 | 0.13729 | -0.0445 | -2.7671
-13.5 | -0.4294 | 0.10602 | -0.0595 | -4.0502
-13 | -0.5333 | 0.07869 | -0.0756 | -6.7772
-12.5 | -0.67 | 0.05394 | -0.0913 | -12.4212
-12 | -0.7843 | 0.04184 | -0.0819 | -18.7452
-11.5 | -0.9371 | 0.01837 | -0.0656 | -51.0125
-11 | -0.8991 | 0.01541 | -0.0625 | -58.3452
-10.5 | -0.851 | 0.01364 | -0.0604 | -62.39
-10 | -0.7994 | 0.01234 | -0.0586 | -64.7812
-9.5 | -0.7451 | 0.01151 | -0.0573 | -64.735
-9 | -0.6888 | 0.0109 | -0.0563 | -63.1927
-8.5 | -0.6304 | 0.01059 | -0.0557 | -59.5279
-8 | -0.5723 | 0.01028 | -0.0552 | -55.6712
-7.5 | -0.5163 | 0.00971 | -0.0545 | -53.172
-7 | -0.4573 | 0.00954 | -0.0543 | -47.935
-6.5 | -0.3996 | 0.00921 | -0.0541 | -43.3876
-6 | -0.3416 | 0.00889 | -0.0539 | -38.4252
-5.5 | -0.2846 | 0.00848 | -0.0537 | -33.5613
-5 | -0.2311 | 0.00781 | -0.053 | -29.5903
-4.5 | -0.1744 | 0.00749 | -0.0528 | -23.2844
-4 | -0.1168 | 0.00717 | -0.0529 | -16.2901
-3.5 | -0.0585 | 0.00693 | -0.0531 | -8.4416
-3 | -0.0002 | 0.00672 | -0.0535 | -0.029762
-2.5 | 0.0571 | 0.00645 | -0.0536 | 8.8527
-2 | 0.1152 | 0.00619 | -0.054 | 18.6107
-1.5 | 0.1744 | 0.00602 | -0.0546 | 28.9701
-1 | 0.2337 | 0.00591 | -0.0553 | 39.5431
-0.5 | 0.2927 | 0.00577 | -0.0559 | 50.7279
0 | 0.3519 | 0.00561 | -0.0566 | 62.7273
0.5 | 0.3952 | 0.00391 | -0.0551 | 101.0742
1 | 0.4535 | 0.00372 | -0.0557 | 121.9086
1.5 | 0.5131 | 0.00376 | -0.0565 | 136.4628
2 | 0.5715 | 0.00395 | -0.057 | 144.6835
2.5 | 0.6279 | 0.00423 | -0.0573 | 148.4397
3 | 0.6847 | 0.00451 | -0.0576 | 151.8182
4 | 0.7901 | 0.00537 | -0.0568 | 147.1322
4.5 | 0.8327 | 0.00616 | -0.0545 | 135.1786
5 | 0.8764 | 0.00677 | -0.0524 | 129.4535
5.5 | 0.91 | 0.0076 | -0.0483 | 119.7368
6 | 0.921 | 0.00863 | -0.0399 | 106.7207
6.5 | 0.9305 | 0.01002 | -0.0319 | 92.8643
7 | 0.9505 | 0.01132 | -0.0262 | 83.9664
7.5 | 0.9855 | 0.01214 | -0.023 | 81.1779
8 | 1.023 | 0.01291 | -0.0204 | 79.2409
8.5 | 1.0599 | 0.01373 | -0.0177 | 77.1959
9 | 1.0951 | 0.01463 | -0.0148 | 74.853
9.5 | 1.1277 | 0.01563 | -0.0116 | 72.1497
10 | 1.1656 | 0.01651 | -0.0094 | 70.5996
10.5 | 1.2195 | 0.01785 | -0.0112 | 68.3193
11 | 1.2502 | 0.01929 | -0.0083 | 64.8108
11.5 | 1.2831 | 0.02067 | -0.0059 | 62.0755
12 | 1.3132 | 0.02227 | -0.0034 | 58.9672
12.5 | 1.3406 | 0.02415 | -0.0007 | 55.5114
13 | 1.3661 | 0.02623 | 0.0019 | 52.0816
13.5 | 1.3926 | 0.02835 | 0.0042 | 49.1217
14 | 1.4164 | 0.03075 | 0.0066 | 46.0618
14.5 | 1.4339 | 0.03376 | 0.009 | 42.4733
15 | 1.4558 | 0.03657 | 0.0109 | 39.8086
15.5 | 1.4724 | 0.03995 | 0.0128 | 36.8561
16 | 1.4836 | 0.04396 | 0.0146 | 33.7489
16.5 | 1.4892 | 0.04874 | 0.0159 | 30.554
17 | 1.4968 | 0.05368 | 0.0166 | 27.8838
17.5 | 1.5002 | 0.05931 | 0.0168 | 25.2942
18 | 1.4981 | 0.06588 | 0.0162 | 22.7398
18.5 | 1.4931 | 0.07313 | 0.0149 | 20.4171
19 | 1.4818 | 0.08158 | 0.0127 | 18.1638
19.5 | 1.4559 | 0.09238 | 0.0089 | 15.7599
20 | 1.4394 | 0.10246 | 0.0046 | 14.0484

## 71. Re 4M Mach 0.50 (1)
BIGFOIL.COM POLAR EXPORT
NACA66-514 a=0.2
NACA66-514 a=0.2 |  |  |  | Cl Max: | 1.277 | at alpha= | 20 | deg
JavaFoil+Calcfoil stall+Eppler ext transition |  |  |  | L/D Max: | 111.732 | at alpha= | 4.5 | deg
Re: | 4000000 |  |  | Cd Min: | 0.00557 | at alpha= | 1 | deg
Mach: | 0.5 |  |  | Cl=0 at alpha= | -2.6884 | deg
|  |  |  | @ Cl=0.1, Cd= | 0.0067607
|  |  |  | @ Cl=0.4, Cd= | 0.0071824
|  |  |  | @ Cl=0.6, Cd= | 0.0060635
alpha (deg) | Cl | Cd | Cm | Cl/Cd
-20 | -0.959 | 0.16337 | -0.009 | -5.868
-19.5 | -0.93 | 0.15737 | -0.009 | -5.91
-19 | -0.903 | 0.15197 | -0.009 | -5.941
-18.5 | -0.876 | 0.14616 | -0.01 | -5.991
-18 | -0.849 | 0.14153 | -0.01 | -5.996
-17.5 | -0.822 | 0.13992 | -0.011 | -5.877
-17 | -0.794 | 0.13369 | -0.011 | -5.939
-16.5 | -0.765 | 0.12897 | -0.011 | -5.933
-16 | -0.738 | 0.12637 | -0.011 | -5.838
-15.5 | -0.711 | 0.12236 | -0.012 | -5.807
-15 | -0.683 | 0.11843 | -0.012 | -5.77
-14.5 | -0.656 | 0.10973 | -0.013 | -5.979
-14 | -0.629 | 0.10738 | -0.013 | -5.854
-13.5 | -0.6 | 0.10232 | -0.013 | -5.864
-13 | -0.573 | 0.09239 | -0.014 | -6.197
-12.5 | -0.545 | 0.08432 | -0.014 | -6.463
-12 | -0.517 | 0.07837 | -0.014 | -6.602
-11.5 | -0.49 | 0.07313 | -0.015 | -6.697
-11 | -0.462 | 0.06829 | -0.015 | -6.769
-10.5 | -0.435 | 0.06334 | -0.016 | -6.869
-10 | -0.407 | 0.05962 | -0.017 | -6.833
-9.5 | -0.378 | 0.0716 | -0.016 | -5.286
-9 | -0.35 | 0.08748 | -0.015 | -4.003
-8.5 | -0.323 | 0.05656 | -0.017 | -5.714
-8 | -0.295 | 0.0521 | -0.018 | -5.671
-7.5 | -0.268 | 0.0472 | -0.018 | -5.675
-7 | -0.24 | 0.04422 | -0.019 | -5.43
-6.5 | -0.262 | 0.05183 | -0.018 | -5.056
-6 | -0.307 | 0.04102 | -0.018 | -7.491
-5.5 | -0.281 | 0.03799 | -0.02 | -7.386
-5 | -0.241 | 0.03526 | -0.021 | -6.832
-4.5 | -0.24 | 0.0079 | -0.044 | -30.355
-4 | -0.177 | 0.00765 | -0.045 | -23.069
-3.5 | -0.111 | 0.00736 | -0.047 | -15.034
-3 | -0.043 | 0.00717 | -0.048 | -6.014
-2.5 | 0.026 | 0.00702 | -0.049 | 3.652
-2 | 0.095 | 0.00677 | -0.05 | 14.061
-1.5 | 0.165 | 0.00664 | -0.051 | 24.876
-1 | 0.235 | 0.00663 | -0.052 | 35.51
-0.5 | 0.306 | 0.00664 | -0.053 | 46.059
0 | 0.376 | 0.0071 | -0.054 | 52.865
0.5 | 0.443 | 0.00733 | -0.055 | 60.428
1 | 0.511 | 0.00557 | -0.056 | 91.746
1.5 | 0.579 | 0.00594 | -0.057 | 97.517
2 | 0.647 | 0.00634 | -0.058 | 101.941
2.5 | 0.714 | 0.00674 | -0.059 | 105.849
3 | 0.781 | 0.00723 | -0.06 | 108.036
3.5 | 0.847 | 0.0077 | -0.062 | 109.967
4 | 0.913 | 0.00818 | -0.063 | 111.584
4.5 | 0.977 | 0.00874 | -0.064 | 111.732
5 | 1.038 | 0.00935 | -0.065 | 111.009
5.5 | 1.092 | 0.01347 | -0.065 | 81.042
6 | 1.145 | 0.01421 | -0.066 | 80.555
6.5 | 1.192 | 0.01508 | -0.068 | 79.034
7 | 1.231 | 0.0159 | -0.069 | 77.386
7.5 | 1.257 | 0.01707 | -0.07 | 73.643
8 | 1.262 | 0.01851 | -0.071 | 68.209
8.5 | 1.231 | 0.02012 | -0.071 | 61.164
9 | 0.81 | 0.05987 | -0.035 | 13.53
9.5 | 0.667 | 0.06308 | -0.036 | 10.575
10 | 0.692 | 0.07426 | -0.033 | 9.319
10.5 | 0.858 | 0.02562 | -0.075 | 33.48
11 | 0.885 | 0.02816 | -0.076 | 31.441
11.5 | 0.773 | 0.0835 | -0.037 | 9.256
12 | 0.8 | 0.09329 | -0.039 | 8.574
12.5 | 0.828 | 0.08656 | -0.042 | 9.562
13 | 0.853 | 0.09549 | -0.041 | 8.934
13.5 | 0.88 | 0.10191 | -0.043 | 8.639
14 | 0.906 | 0.10875 | -0.044 | 8.334
14.5 | 0.932 | 0.11403 | -0.044 | 8.177
15 | 0.965 | 0.11624 | -0.051 | 8.298
15.5 | 0.987 | 0.12387 | -0.048 | 7.968
16 | 1.013 | 0.12711 | -0.05 | 7.973
16.5 | 1.049 | 0.13011 | -0.057 | 8.062
17 | 1.068 | 0.13702 | -0.053 | 7.791
17.5 | 1.094 | 0.14099 | -0.054 | 7.759
18 | 1.14 | 0.13758 | -0.064 | 8.285
18.5 | 1.16 | 0.1533 | -0.063 | 7.565
19 | 1.174 | 0.15404 | -0.059 | 7.624
19.5 | 1.21 | 0.15612 | -0.064 | 7.752
20 | 1.277 | 0.13654 | -0.076 | 9.354

## 72. Re 4M Mach 0.50 (2)
BIGFOIL.COM POLAR EXPORT
NACA66-514 a=0.2
NACA66-514 a=0.2 |  |  |  | Cl Max: | 1.2406 | at alpha= | 11.5 | deg
XFOIL ncrit=9 |  |  |  | L/D Max: | 148.42 | at alpha= | 3.5 | deg
Re: | 4000000 |  |  | Cd Min: | 0.2434 | at alpha= | -20 | deg
Mach: | 0.5 |  |  | Cl=0 at alpha= | -3.134 | deg
|  |  |  | @ Cl=0.1, Cd= | 0.0067977
|  |  |  | @ Cl=0.4, Cd= | 0.0058588
|  |  |  | @ Cl=0.6, Cd= | 0.0042934
alpha (deg) | Cl | Cd | Cm | Cl/Cd
-20 | -0.5654 | 0.2434 | 0.0065 | -2.3229
-19.5 | -0.5425 | 0.2362 | 0.0015 | -2.2968
-18.5 | -0.4983 | 0.22003 | -0.0081 | -2.2647
-18 | -0.4785 | 0.21155 | -0.013 | -2.2619
-17.5 | -0.4566 | 0.20378 | -0.0177 | -2.2407
-17 | -0.4354 | 0.19604 | -0.0224 | -2.221
-16.5 | -0.4147 | 0.18802 | -0.027 | -2.2056
-16 | -0.395 | 0.1797 | -0.0317 | -2.1981
-15.5 | -0.3756 | 0.17155 | -0.0363 | -2.1894
-15 | -0.3583 | 0.16294 | -0.0409 | -2.199
-14.5 | -0.3425 | 0.15401 | -0.0456 | -2.2239
-14 | -0.3249 | 0.14612 | -0.0501 | -2.2235
-13.5 | -0.3028 | 0.13979 | -0.0542 | -2.1661
-13 | -0.291 | 0.13068 | -0.0589 | -2.2268
-12.5 | -0.2766 | 0.12275 | -0.0633 | -2.2534
-12 | -0.2686 | 0.11346 | -0.0681 | -2.3674
-11.5 | -0.2564 | 0.10574 | -0.0725 | -2.4248
-11 | -0.2515 | 0.09698 | -0.0771 | -2.5933
-10 | -0.2461 | 0.08003 | -0.0865 | -3.0751
-9.5 | -0.2559 | 0.07031 | -0.0923 | -3.6396
-9 | -0.267 | 0.06082 | -0.0999 | -4.39
-8.5 | -0.288 | 0.05303 | -0.1037 | -5.4309
-8 | -0.3205 | 0.0469 | -0.1005 | -6.8337
-7.5 | -0.3454 | 0.04095 | -0.0944 | -8.4347
-7 | -0.3492 | 0.03453 | -0.0892 | -10.1129
-6.5 | -0.3498 | 0.02691 | -0.0828 | -12.9989
-6 | -0.3254 | 0.02095 | -0.0775 | -15.5322
-5.5 | -0.2923 | 0.0147 | -0.0728 | -19.8844
-5 | -0.2353 | 0.01111 | -0.0706 | -21.1791
-4.5 | -0.1716 | 0.00928 | -0.0692 | -18.4914
-4 | -0.1081 | 0.00839 | -0.0677 | -12.8844
-3.5 | -0.0459 | 0.00773 | -0.0663 | -5.9379
-3 | 0.0168 | 0.00728 | -0.0652 | 2.3077
-2.5 | 0.0816 | 0.00691 | -0.0647 | 11.809
-2 | 0.1455 | 0.00652 | -0.0642 | 22.316
-1.5 | 0.2107 | 0.00627 | -0.0642 | 33.6045
-1 | 0.2774 | 0.0061 | -0.0646 | 45.4754
-0.5 | 0.3446 | 0.00595 | -0.0652 | 57.916
0 | 0.4114 | 0.00584 | -0.0657 | 70.4452
0.5 | 0.4747 | 0.00552 | -0.0658 | 85.9964
1 | 0.5212 | 0.00397 | -0.0634 | 131.2846
2 | 0.6479 | 0.00449 | -0.0633 | 144.2984
2.5 | 0.7093 | 0.00483 | -0.0628 | 146.853
3.5 | 0.8267 | 0.00557 | -0.0604 | 148.4201
4 | 0.8752 | 0.00612 | -0.0572 | 143.0065
4.5 | 0.9071 | 0.00672 | -0.0506 | 134.9851
5 | 0.9171 | 0.00791 | -0.0406 | 115.9418
5.5 | 0.9372 | 0.00923 | -0.0331 | 101.5385
6.5 | 0.9408 | 0.01381 | -0.0147 | 68.1245
7 | 0.9611 | 0.01579 | -0.0086 | 60.8676
7.5 | 1.0009 | 0.0171 | -0.005 | 58.5322
8 | 1.0391 | 0.01855 | -0.0012 | 56.0162
8.5 | 1.0782 | 0.02005 | 0.0025 | 53.7756
9 | 1.1101 | 0.02195 | 0.007 | 50.574
9.5 | 1.1422 | 0.02382 | 0.0116 | 47.9513
10 | 1.2016 | 0.02679 | 0.0095 | 44.8526
10.5 | 1.2259 | 0.02983 | 0.0138 | 41.0962
11 | 1.2357 | 0.03402 | 0.0184 | 36.3228
11.5 | 1.2406 | 0.03894 | 0.0225 | 31.8593
12 | 1.2351 | 0.04497 | 0.026 | 27.465
12.5 | 1.2239 | 0.052 | 0.0285 | 23.5365
13 | 1.1965 | 0.06095 | 0.0295 | 19.6308
13.5 | 1.169 | 0.07089 | 0.0285 | 16.4903
14 | 1.1385 | 0.08224 | 0.0252 | 13.8436
14.5 | 1.1082 | 0.09469 | 0.0197 | 11.7035
15 | 1.0817 | 0.10765 | 0.0129 | 10.0483
15.5 | 1.0574 | 0.12113 | 0.0049 | 8.7295
16 | 1.0343 | 0.13518 | -0.0039 | 7.6513
16.5 | 1.0156 | 0.14918 | -0.0129 | 6.8079

## 73. Re 5M Mach 0.00 (1)
BIGFOIL.COM POLAR EXPORT
NACA66-514 a=0.2
NACA66-514 a=0.2 |  |  |  | Cl Max: | 1.384 | at alpha= | 11.5 | deg
JavaFoil+Calcfoil stall+Eppler ext transition |  |  |  | L/D Max: | 124.006 | at alpha= | 5.5 | deg
Re: | 5000000 |  |  | Cd Min: | 0.00486 | at alpha= | 1.5 | deg
Mach: | 0 |  |  | Cl=0 at alpha= | -2.6833 | deg
|  |  |  | @ Cl=0.1, Cd= | 0.0061658
|  |  |  | @ Cl=0.4, Cd= | 0.006349
|  |  |  | @ Cl=0.6, Cd= | 0.0055134
alpha (deg) | Cl | Cd | Cm | Cl/Cd
-14 | -0.58 | 0.09751 | -0.011 | -5.951
-13.5 | -0.588 | 0.09394 | -0.011 | -6.256
-13 | -0.593 | 0.08783 | -0.011 | -6.748
-12.5 | -0.595 | 0.08241 | -0.012 | -7.223
-12 | -0.595 | 0.07788 | -0.012 | -7.636
-11.5 | -0.591 | 0.0731 | -0.013 | -8.079
-11 | -0.583 | 0.06863 | -0.013 | -8.5
-10.5 | -0.572 | 0.06423 | -0.014 | -8.912
-10 | -0.559 | 0.0586 | -0.015 | -9.531
-9.5 | -0.543 | 0.05292 | -0.017 | -10.253
-9 | -0.635 | 0.00916 | -0.03 | -69.373
-8.5 | -0.606 | 0.00888 | -0.031 | -68.288
-8 | -0.569 | 0.00856 | -0.032 | -66.469
-7.5 | -0.528 | 0.00818 | -0.033 | -64.488
-7 | -0.483 | 0.00808 | -0.034 | -59.753
-6.5 | -0.434 | 0.00771 | -0.035 | -56.343
-6 | -0.383 | 0.00748 | -0.036 | -51.137
-5.5 | -0.328 | 0.00732 | -0.037 | -44.829
-5 | -0.272 | 0.00712 | -0.038 | -38.283
-4.5 | -0.215 | 0.00692 | -0.038 | -31.075
-4 | -0.157 | 0.00673 | -0.039 | -23.248
-3.5 | -0.097 | 0.00661 | -0.04 | -14.744
-3 | -0.038 | 0.00645 | -0.041 | -5.854
-2.5 | 0.022 | 0.00626 | -0.042 | 3.57
-2 | 0.083 | 0.00618 | -0.043 | 13.406
-1.5 | 0.143 | 0.00613 | -0.044 | 23.423
-1 | 0.204 | 0.00637 | -0.045 | 32.083
-0.5 | 0.265 | 0.00654 | -0.046 | 40.575
0 | 0.327 | 0.00665 | -0.047 | 49.112
0.5 | 0.386 | 0.00679 | -0.048 | 56.941
1 | 0.446 | 0.0049 | -0.049 | 91.164
1.5 | 0.506 | 0.00486 | -0.05 | 104.247
2 | 0.566 | 0.00511 | -0.051 | 110.641
2.5 | 0.625 | 0.00581 | -0.052 | 107.631
3 | 0.684 | 0.00613 | -0.053 | 111.62
3.5 | 0.742 | 0.00641 | -0.054 | 115.755
4 | 0.801 | 0.00675 | -0.055 | 118.576
4.5 | 0.858 | 0.00708 | -0.056 | 121.132
5 | 0.914 | 0.00747 | -0.057 | 122.254
5.5 | 0.968 | 0.00781 | -0.058 | 124.006
6 | 1.017 | 0.01081 | -0.058 | 94.143
6.5 | 1.068 | 0.01126 | -0.059 | 94.932
7 | 1.118 | 0.01175 | -0.06 | 95.156
7.5 | 1.165 | 0.01226 | -0.061 | 94.984
8 | 1.209 | 0.01286 | -0.062 | 94.012
8.5 | 1.251 | 0.01347 | -0.063 | 92.885
9 | 1.287 | 0.01411 | -0.064 | 91.152
9.5 | 1.318 | 0.01484 | -0.065 | 88.779
10 | 1.344 | 0.01559 | -0.066 | 86.212
10.5 | 1.366 | 0.0164 | -0.066 | 83.249
11 | 1.38 | 0.01722 | -0.067 | 80.123
11.5 | 1.384 | 0.01815 | -0.068 | 76.251
12 | 1.382 | 0.01912 | -0.069 | 72.266
12.5 | 1.373 | 0.02025 | -0.07 | 67.802
13 | 1.357 | 0.02152 | -0.071 | 63.074
13.5 | 1.336 | 0.02288 | -0.071 | 58.4
14 | 1.309 | 0.02447 | -0.072 | 53.486
14.5 | 1.277 | 0.0263 | -0.073 | 48.557
15 | 1.241 | 0.02806 | -0.073 | 44.24
15.5 | 1.2 | 0.03086 | -0.074 | 38.876
16 | 1.156 | 0.03361 | -0.074 | 34.398
16.5 | 1.11 | 0.03699 | -0.075 | 30.012

## 74. Re 5M Mach 0.00 (2)
BIGFOIL.COM POLAR EXPORT
NACA66-514 a=0.2
NACA66-514 a=0.2 |  |  |  | Cl Max: | 1.6136 | at alpha= | 20 | deg
XFOIL ncrit=9 |  |  |  | L/D Max: | 153.016 | at alpha= | 3 | deg
Re: | 5000000 |  |  | Cd Min: | 0.06255 | at alpha= | 20 | deg
Mach: | 0 |  |  | Cl=0 at alpha= | -2.9465 | deg
|  |  |  | @ Cl=0.1, Cd= | 0.0058501
|  |  |  | @ Cl=0.4, Cd= | 0.0046371
|  |  |  | @ Cl=0.6, Cd= | 0.0040515
alpha (deg) | Cl | Cd | Cm | Cl/Cd
-19 | -1.1571 | 0.05155 | -0.0893 | -22.4462
-18.5 | -1.2322 | 0.03999 | -0.0899 | -30.8127
-18 | -1.2861 | 0.03224 | -0.0853 | -39.8914
-17.5 | -1.2756 | 0.03001 | -0.0824 | -42.5058
-17 | -1.2882 | 0.0261 | -0.0767 | -49.3563
-16.5 | -1.287 | 0.02321 | -0.0713 | -55.4502
-16 | -1.2753 | 0.02102 | -0.0663 | -60.6708
-15.5 | -1.2536 | 0.01961 | -0.0619 | -63.9266
-15 | -1.2264 | 0.01838 | -0.0581 | -66.7247
-14.5 | -1.1899 | 0.01719 | -0.0558 | -69.2205
-14 | -1.1498 | 0.01616 | -0.0541 | -71.151
-13 | -1.0629 | 0.01431 | -0.0514 | -74.2767
-12.5 | -1.0181 | 0.0133 | -0.0502 | -76.5489
-12 | -0.9716 | 0.01245 | -0.0493 | -78.0402
-11.5 | -0.9229 | 0.01176 | -0.0486 | -78.4779
-11 | -0.8744 | 0.01104 | -0.0479 | -79.2029
-10.5 | -0.8236 | 0.01056 | -0.0475 | -77.9924
-10 | -0.7724 | 0.01006 | -0.0472 | -76.7793
-9.5 | -0.7194 | 0.00972 | -0.0471 | -74.0123
-9 | -0.6657 | 0.00943 | -0.0472 | -70.5938
-8.5 | -0.6118 | 0.00915 | -0.0472 | -66.8634
-8 | -0.5596 | 0.00867 | -0.047 | -64.5444
-7.5 | -0.5051 | 0.00842 | -0.0472 | -59.9881
-7 | -0.4497 | 0.00821 | -0.0475 | -54.7747
-6.5 | -0.3946 | 0.00794 | -0.0478 | -49.6977
-6 | -0.3393 | 0.0077 | -0.0481 | -44.0649
-5.5 | -0.2832 | 0.00757 | -0.0485 | -37.4108
-5 | -0.2306 | 0.00705 | -0.0483 | -32.7092
-4.5 | -0.175 | 0.00677 | -0.0487 | -25.8493
-4 | -0.1189 | 0.00656 | -0.0491 | -18.125
-3.5 | -0.0624 | 0.00639 | -0.0496 | -9.7653
-3 | -0.0061 | 0.00623 | -0.0501 | -0.97913
-2.5 | 0.0509 | 0.00605 | -0.0508 | 8.4132
-2 | 0.1074 | 0.00582 | -0.0513 | 18.4536
-1.5 | 0.1644 | 0.00569 | -0.052 | 28.8928
-1 | 0.2218 | 0.00559 | -0.0527 | 39.678
-0.5 | 0.2793 | 0.00545 | -0.0535 | 51.2477
0 | 0.3363 | 0.00535 | -0.0542 | 62.8598
0.5 | 0.3907 | 0.00492 | -0.0545 | 79.4106
1 | 0.4364 | 0.00353 | -0.0537 | 123.6261
1.5 | 0.4931 | 0.00359 | -0.0544 | 137.3538
2 | 0.5486 | 0.00383 | -0.0549 | 143.2376
2.5 | 0.6043 | 0.00407 | -0.0554 | 148.4767
3 | 0.6595 | 0.00431 | -0.0559 | 153.0162
3.5 | 0.7118 | 0.00472 | -0.0559 | 150.8051
4 | 0.7602 | 0.0053 | -0.0552 | 143.434
5 | 0.8496 | 0.00658 | -0.0525 | 129.1185
5.5 | 0.8881 | 0.00734 | -0.05 | 120.9946
6 | 0.9168 | 0.00836 | -0.0456 | 109.6651
6.5 | 0.9353 | 0.00922 | -0.0391 | 101.4425
7 | 0.9597 | 0.01009 | -0.034 | 95.114
7.5 | 0.9956 | 0.01066 | -0.0313 | 93.3959
8 | 1.0318 | 0.01127 | -0.0288 | 91.5528
8.5 | 1.0692 | 0.01186 | -0.0265 | 90.1518
9 | 1.1043 | 0.01257 | -0.024 | 87.852
9.5 | 1.1392 | 0.01328 | -0.0216 | 85.7831
10 | 1.1738 | 0.01399 | -0.0192 | 83.9028
10.5 | 1.2029 | 0.01478 | -0.0159 | 81.387
12 | 1.3228 | 0.01792 | -0.0144 | 73.817
12.5 | 1.353 | 0.01918 | -0.0123 | 70.5422
13 | 1.3805 | 0.02064 | -0.01 | 66.8847
13.5 | 1.4096 | 0.02203 | -0.0081 | 63.9855
14 | 1.4372 | 0.02359 | -0.0062 | 60.9241
14.5 | 1.463 | 0.02533 | -0.0043 | 57.7576
15 | 1.4838 | 0.02748 | -0.0022 | 53.9956
15.5 | 1.5062 | 0.02962 | -0.0004 | 50.8508
16 | 1.5297 | 0.0317 | 0.0011 | 48.2555
16.5 | 1.5489 | 0.03423 | 0.0026 | 45.2498
17 | 1.5637 | 0.0372 | 0.0043 | 42.0349
17.5 | 1.5747 | 0.04067 | 0.0058 | 38.719
18 | 1.5888 | 0.04406 | 0.0067 | 36.0599
18.5 | 1.6005 | 0.04778 | 0.0074 | 33.4973
19 | 1.6086 | 0.0521 | 0.0078 | 30.8752
19.5 | 1.6113 | 0.05717 | 0.0078 | 28.1844
20 | 1.6136 | 0.06255 | 0.0074 | 25.797

## 75. Re 5M Mach 0.10 (1)
BIGFOIL.COM POLAR EXPORT
NACA66-514 a=0.2
NACA66-514 a=0.2 |  |  |  | Cl Max: | 1.379 | at alpha= | 11.5 | deg
JavaFoil+Calcfoil stall+Eppler ext transition |  |  |  | L/D Max: | 123.59 | at alpha= | 5.5 | deg
Re: | 5000000 |  |  | Cd Min: | 0.00491 | at alpha= | 1.5 | deg
Mach: | 0.1 |  |  | Cl=0 at alpha= | -2.6833 | deg
|  |  |  | @ Cl=0.1, Cd= | 0.0061761
|  |  |  | @ Cl=0.4, Cd= | 0.0064723
|  |  |  | @ Cl=0.6, Cd= | 0.0055036
alpha (deg) | Cl | Cd | Cm | Cl/Cd
-13.5 | -0.564 | 0.09429 | -0.011 | -5.981
-13 | -0.572 | 0.08949 | -0.011 | -6.393
-12.5 | -0.578 | 0.08458 | -0.012 | -6.83
-12 | -0.58 | 0.07724 | -0.012 | -7.511
-11.5 | -0.579 | 0.07379 | -0.013 | -7.843
-11 | -0.574 | 0.06921 | -0.013 | -8.292
-10.5 | -0.565 | 0.0649 | -0.014 | -8.709
-10 | -0.553 | 0.06028 | -0.015 | -9.165
-9.5 | -0.538 | 0.05393 | -0.016 | -9.973
-9 | -0.523 | 0.0462 | -0.019 | -11.323
-8.5 | -0.605 | 0.00896 | -0.031 | -67.51
-8 | -0.569 | 0.00862 | -0.032 | -65.986
-7.5 | -0.528 | 0.00831 | -0.033 | -63.568
-7 | -0.484 | 0.00808 | -0.034 | -59.827
-6.5 | -0.436 | 0.0078 | -0.035 | -55.839
-6 | -0.384 | 0.00755 | -0.036 | -50.831
-5.5 | -0.33 | 0.00731 | -0.037 | -45.062
-5 | -0.274 | 0.0071 | -0.038 | -38.502
-4.5 | -0.216 | 0.00693 | -0.039 | -31.159
-4 | -0.157 | 0.00676 | -0.04 | -23.251
-3.5 | -0.098 | 0.00661 | -0.041 | -14.815
-3 | -0.038 | 0.00643 | -0.042 | -5.899
-2.5 | 0.022 | 0.00634 | -0.042 | 3.543
-2 | 0.083 | 0.00619 | -0.043 | 13.446
-1.5 | 0.144 | 0.00614 | -0.044 | 23.49
-1 | 0.205 | 0.00642 | -0.045 | 31.986
-0.5 | 0.267 | 0.00656 | -0.046 | 40.644
0 | 0.328 | 0.0067 | -0.047 | 49.042
0.5 | 0.388 | 0.00685 | -0.048 | 56.714
1 | 0.449 | 0.00493 | -0.049 | 91.058
1.5 | 0.509 | 0.00491 | -0.05 | 103.587
2 | 0.569 | 0.00512 | -0.051 | 111.098
2.5 | 0.628 | 0.00585 | -0.052 | 107.365
3 | 0.687 | 0.00615 | -0.053 | 111.749
3.5 | 0.746 | 0.00646 | -0.054 | 115.436
4 | 0.804 | 0.00679 | -0.055 | 118.55
4.5 | 0.862 | 0.00713 | -0.056 | 120.755
5 | 0.918 | 0.00751 | -0.057 | 122.165
5.5 | 0.973 | 0.00787 | -0.058 | 123.59
6 | 1.022 | 0.01089 | -0.059 | 93.815
6.5 | 1.073 | 0.01135 | -0.059 | 94.549
7 | 1.122 | 0.01185 | -0.06 | 94.707
7.5 | 1.169 | 0.01236 | -0.061 | 94.589
8 | 1.213 | 0.01297 | -0.062 | 93.537
8.5 | 1.255 | 0.0136 | -0.063 | 92.294
9 | 1.29 | 0.01429 | -0.064 | 90.224
9.5 | 1.32 | 0.015 | -0.065 | 87.969
10 | 1.345 | 0.01579 | -0.066 | 85.199
10.5 | 1.365 | 0.01663 | -0.067 | 82.095
11 | 1.377 | 0.01749 | -0.068 | 78.733
11.5 | 1.379 | 0.01834 | -0.068 | 75.152
12 | 1.373 | 0.01945 | -0.069 | 70.581
12.5 | 1.36 | 0.0206 | -0.07 | 66.019
13 | 1.34 | 0.02194 | -0.071 | 61.102
13.5 | 1.314 | 0.02366 | -0.072 | 55.52
14 | 1.281 | 0.02541 | -0.072 | 50.426
14.5 | 1.244 | 0.02701 | -0.073 | 46.069
15 | 1.202 | 0.02923 | -0.074 | 41.135
15.5 | 1.156 | 0.03161 | -0.074 | 36.579
16 | 1.103 | 0.03617 | -0.074 | 30.491
16.5 | 1.023 | 0.05145 | -0.072 | 19.887

## 76. Re 5M Mach 0.10 (2)
BIGFOIL.COM POLAR EXPORT
NACA66-514 a=0.2
NACA66-514 a=0.2 |  |  |  | Cl Max: | 1.5979 | at alpha= | 19 | deg
XFOIL ncrit=9 |  |  |  | L/D Max: | 153.187 | at alpha= | 3 | deg
Re: | 5000000 |  |  | Cd Min: | 0.06727 | at alpha= | 20 | deg
Mach: | 0.1 |  |  | Cl=0 at alpha= | -2.9495 | deg
|  |  |  | @ Cl=0.1, Cd= | 0.005864
|  |  |  | @ Cl=0.4, Cd= | 0.0047378
|  |  |  | @ Cl=0.6, Cd= | 0.0040461
alpha (deg) | Cl | Cd | Cm | Cl/Cd
-17 | -1.1863 | 0.035 | -0.0885 | -33.8943
-16.5 | -1.2343 | 0.02829 | -0.0812 | -43.6303
-16 | -1.2489 | 0.02421 | -0.0743 | -51.5861
-15.5 | -1.2378 | 0.02203 | -0.0689 | -56.187
-15 | -1.2218 | 0.02016 | -0.0634 | -60.6052
-14.5 | -1.1921 | 0.01855 | -0.06 | -64.2642
-14 | -1.1547 | 0.0172 | -0.0577 | -67.1337
-13 | -1.0691 | 0.01508 | -0.0542 | -70.8952
-12.5 | -1.0235 | 0.01411 | -0.0529 | -72.5372
-12 | -0.9781 | 0.01294 | -0.0516 | -75.5873
-11.5 | -0.9297 | 0.0121 | -0.0506 | -76.8347
-11 | -0.8801 | 0.01138 | -0.0498 | -77.3374
-10.5 | -0.8298 | 0.01074 | -0.0491 | -77.2626
-10 | -0.778 | 0.01022 | -0.0486 | -76.1252
-9.5 | -0.7247 | 0.00982 | -0.0484 | -73.7984
-9 | -0.6705 | 0.00951 | -0.0483 | -70.5047
-8.5 | -0.6156 | 0.00926 | -0.0483 | -66.4795
-8 | -0.5631 | 0.00876 | -0.048 | -64.2808
-7.5 | -0.5081 | 0.00849 | -0.048 | -59.8469
-7 | -0.4521 | 0.00828 | -0.0483 | -54.6014
-6.5 | -0.3966 | 0.008 | -0.0485 | -49.575
-6 | -0.3409 | 0.00775 | -0.0487 | -43.9871
-5.5 | -0.2844 | 0.00761 | -0.0491 | -37.3719
-5 | -0.2314 | 0.0071 | -0.0489 | -32.5915
-4.5 | -0.1757 | 0.0068 | -0.0491 | -25.8382
-4 | -0.1191 | 0.00658 | -0.0496 | -18.1003
-3.5 | -0.0624 | 0.00641 | -0.0501 | -9.7348
-3 | -0.0058 | 0.00625 | -0.0505 | -0.928
-2.5 | 0.0516 | 0.00606 | -0.0512 | 8.5149
-2 | 0.1084 | 0.00583 | -0.0517 | 18.5935
-1.5 | 0.1657 | 0.0057 | -0.0523 | 29.0702
-1 | 0.2235 | 0.00559 | -0.0531 | 39.9821
-0.5 | 0.2813 | 0.00546 | -0.0538 | 51.5201
0 | 0.3386 | 0.00535 | -0.0545 | 63.2897
0.5 | 0.3934 | 0.00494 | -0.0549 | 79.6356
1 | 0.4391 | 0.00354 | -0.054 | 124.0395
1.5 | 0.4961 | 0.0036 | -0.0547 | 137.8056
2 | 0.5519 | 0.00384 | -0.0552 | 143.724
2.5 | 0.6079 | 0.00408 | -0.0557 | 148.9951
3 | 0.6633 | 0.00433 | -0.0562 | 153.1871
3.5 | 0.7158 | 0.00474 | -0.0562 | 151.0127
4 | 0.7646 | 0.00531 | -0.0554 | 143.9925
4.5 | 0.8094 | 0.00598 | -0.054 | 135.3512
5 | 0.8536 | 0.00661 | -0.0525 | 129.1377
5.5 | 0.8913 | 0.0074 | -0.0497 | 120.4459
6 | 0.9184 | 0.00843 | -0.045 | 108.9442
6.5 | 0.9342 | 0.00931 | -0.0378 | 100.3437
7 | 0.9596 | 0.0102 | -0.033 | 94.0784
7.5 | 0.9961 | 0.01079 | -0.0303 | 92.317
8 | 1.0325 | 0.01142 | -0.0277 | 90.4116
8.5 | 1.0702 | 0.01203 | -0.0255 | 88.9609
9 | 1.1051 | 0.01277 | -0.0229 | 86.5388
9.5 | 1.1403 | 0.0135 | -0.0204 | 84.4667
10 | 1.1746 | 0.01426 | -0.0179 | 82.3703
10.5 | 1.2034 | 0.01509 | -0.0144 | 79.7482
11.5 | 1.2931 | 0.01717 | -0.0151 | 75.3116
12 | 1.3243 | 0.01837 | -0.0129 | 72.0904
12.5 | 1.3537 | 0.01973 | -0.0106 | 68.6113
13 | 1.3818 | 0.02121 | -0.0084 | 65.1485
13.5 | 1.4112 | 0.02266 | -0.0064 | 62.2771
14 | 1.4386 | 0.02431 | -0.0045 | 59.1773
14.5 | 1.4637 | 0.02618 | -0.0025 | 55.9091
15 | 1.4846 | 0.02841 | -0.0003 | 52.2562
15.5 | 1.507 | 0.03064 | 0.0015 | 49.1841
16 | 1.5282 | 0.03301 | 0.0031 | 46.2951
16.5 | 1.5458 | 0.03579 | 0.0048 | 43.1908
17 | 1.5574 | 0.03917 | 0.0065 | 39.76
17.5 | 1.572 | 0.04251 | 0.0077 | 36.9795
18 | 1.5844 | 0.04619 | 0.0086 | 34.3018
18.5 | 1.5926 | 0.05049 | 0.0092 | 31.5429
19 | 1.5979 | 0.05533 | 0.0095 | 28.8795
19.5 | 1.5951 | 0.06126 | 0.0093 | 26.0382
20 | 1.5948 | 0.06727 | 0.0085 | 23.7074

## 77. Re 5M Mach 0.25 (1)
BIGFOIL.COM POLAR EXPORT
NACA66-514 a=0.2
NACA66-514 a=0.2 |  |  |  | Cl Max: | 1.351 | at alpha= | 10.5 | deg
JavaFoil+Calcfoil stall+Eppler ext transition |  |  |  | L/D Max: | 122.22 | at alpha= | 5.5 | deg
Re: | 5000000 |  |  | Cd Min: | 0.00471 | at alpha= | 1.5 | deg
Mach: | 0.25 |  |  | Cl=0 at alpha= | -2.6855 | deg
|  |  |  | @ Cl=0.1, Cd= | 0.00622
|  |  |  | @ Cl=0.4, Cd= | 0.0066097
|  |  |  | @ Cl=0.6, Cd= | 0.0057548
alpha (deg) | Cl | Cd | Cm | Cl/Cd
-12.5 | -0.421 | 0.092 | -0.012 | -4.578
-12 | -0.451 | 0.08595 | -0.012 | -5.244
-11.5 | -0.474 | 0.07896 | -0.013 | -6.009
-11 | -0.492 | 0.07431 | -0.013 | -6.617
-10.5 | -0.502 | 0.0687 | -0.014 | -7.313
-10 | -0.506 | 0.06343 | -0.014 | -7.981
-9.5 | -0.503 | 0.05872 | -0.015 | -8.565
-9 | -0.494 | 0.05365 | -0.016 | -9.204
-8.5 | -0.478 | 0.04947 | -0.017 | -9.665
-8 | -0.457 | 0.04517 | -0.019 | -10.12
-7.5 | -0.528 | 0.00852 | -0.034 | -61.969
-7 | -0.487 | 0.00828 | -0.035 | -58.851
-6.5 | -0.441 | 0.00802 | -0.036 | -55.01
-6 | -0.391 | 0.00776 | -0.037 | -50.311
-5.5 | -0.336 | 0.00745 | -0.038 | -45.13
-5 | -0.28 | 0.00722 | -0.039 | -38.728
-4.5 | -0.221 | 0.00709 | -0.04 | -31.173
-4 | -0.161 | 0.00685 | -0.041 | -23.516
-3.5 | -0.1 | 0.00665 | -0.042 | -15.088
-3 | -0.039 | 0.00654 | -0.043 | -5.951
-2.5 | 0.023 | 0.00636 | -0.044 | 3.625
-2 | 0.085 | 0.00622 | -0.045 | 13.739
-1.5 | 0.148 | 0.00622 | -0.046 | 23.807
-1 | 0.211 | 0.00649 | -0.047 | 32.512
-0.5 | 0.274 | 0.00667 | -0.048 | 41.027
0 | 0.338 | 0.0068 | -0.049 | 49.638
0.5 | 0.399 | 0.00664 | -0.05 | 60.036
1 | 0.461 | 0.00476 | -0.051 | 96.719
1.5 | 0.522 | 0.00471 | -0.052 | 110.795
2 | 0.583 | 0.00566 | -0.053 | 103.09
2.5 | 0.644 | 0.006 | -0.054 | 107.363
3 | 0.705 | 0.00631 | -0.055 | 111.62
3.5 | 0.765 | 0.00665 | -0.055 | 115.019
4 | 0.825 | 0.00701 | -0.056 | 117.684
4.5 | 0.883 | 0.00739 | -0.057 | 119.514
5 | 0.941 | 0.0078 | -0.058 | 120.663
5.5 | 0.996 | 0.00815 | -0.059 | 122.22
6 | 1.046 | 0.01134 | -0.06 | 92.254
6.5 | 1.098 | 0.01185 | -0.061 | 92.649
7 | 1.146 | 0.01241 | -0.062 | 92.362
7.5 | 1.193 | 0.01298 | -0.063 | 91.869
8 | 1.235 | 0.01369 | -0.064 | 90.2
8.5 | 1.274 | 0.0144 | -0.065 | 88.472
9 | 1.304 | 0.01515 | -0.066 | 86.044
9.5 | 1.327 | 0.01599 | -0.067 | 83.001
10 | 1.343 | 0.01694 | -0.067 | 79.28
10.5 | 1.351 | 0.01784 | -0.068 | 75.711
11 | 1.347 | 0.01893 | -0.069 | 71.155
11.5 | 1.327 | 0.02007 | -0.07 | 66.105
12 | 1.294 | 0.0216 | -0.071 | 59.91
12.5 | 1.249 | 0.02346 | -0.072 | 53.237
13 | 1.192 | 0.02549 | -0.072 | 46.761
13.5 | 1.123 | 0.02782 | -0.073 | 40.378
14 | 1.036 | 0.03295 | -0.073 | 31.456
14.5 | 0.823 | 0.10078 | -0.045 | 8.166
15 | 0.74 | 0.11345 | -0.039 | 6.525
15.5 | 0.658 | 0.12284 | -0.038 | 5.357

## 78. Re 5M Mach 0.25 (2)
BIGFOIL.COM POLAR EXPORT
NACA66-514 a=0.2
NACA66-514 a=0.2 |  |  |  | Cl Max: | 1.5334 | at alpha= | 17.5 | deg
XFOIL ncrit=9 |  |  |  | L/D Max: | 153.408 | at alpha= | 3 | deg
Re: | 5000000 |  |  | Cd Min: | 0.18038 | at alpha= | -17 | deg
Mach: | 0.25 |  |  | Cl=0 at alpha= | -2.9704 | deg
|  |  |  | @ Cl=0.1, Cd= | 0.0059512
|  |  |  | @ Cl=0.4, Cd= | 0.0050831
|  |  |  | @ Cl=0.6, Cd= | 0.0040868
alpha (deg) | Cl | Cd | Cm | Cl/Cd
-17 | -0.4325 | 0.18038 | -0.0229 | -2.3977
-16 | -0.4142 | 0.16096 | -0.0318 | -2.5733
-15.5 | -0.4217 | 0.14719 | -0.0379 | -2.865
-14.5 | -0.4173 | 0.1273 | -0.0483 | -3.2781
-14 | -0.4651 | 0.10735 | -0.0585 | -4.3326
-13.5 | -0.5313 | 0.08667 | -0.0707 | -6.1301
-13 | -0.6492 | 0.05999 | -0.091 | -10.8218
-12.5 | -0.736 | 0.0481 | -0.0902 | -15.3015
-12 | -0.9568 | 0.02311 | -0.07 | -41.402
-11.5 | -0.9511 | 0.01682 | -0.0641 | -56.5458
-11 | -0.9083 | 0.01448 | -0.0613 | -62.7279
-10.5 | -0.8598 | 0.01277 | -0.0592 | -67.3297
-10 | -0.8068 | 0.01165 | -0.0576 | -69.2532
-9.5 | -0.7528 | 0.01073 | -0.0561 | -70.1584
-9 | -0.6971 | 0.0101 | -0.055 | -69.0198
-8.5 | -0.6389 | 0.00976 | -0.0544 | -65.4611
-7.5 | -0.5244 | 0.00893 | -0.0531 | -58.7234
-7 | -0.4653 | 0.0087 | -0.053 | -53.4828
-6.5 | -0.407 | 0.0084 | -0.0528 | -48.4524
-6 | -0.3492 | 0.00809 | -0.0526 | -43.1644
-5.5 | -0.2909 | 0.00788 | -0.0526 | -36.9162
-5 | -0.2341 | 0.00747 | -0.0524 | -31.3387
-4.5 | -0.1787 | 0.00696 | -0.052 | -25.6753
-4 | -0.1205 | 0.0067 | -0.0522 | -17.9851
-3.5 | -0.062 | 0.00651 | -0.0525 | -9.5238
-3 | -0.0035 | 0.00631 | -0.0528 | -0.55468
-2.5 | 0.0556 | 0.00611 | -0.0533 | 9.0998
-2 | 0.1143 | 0.0059 | -0.0538 | 19.3729
-1.5 | 0.1731 | 0.00574 | -0.0543 | 30.1568
-1 | 0.2328 | 0.00562 | -0.0551 | 41.4235
-0.5 | 0.2924 | 0.0055 | -0.0558 | 53.1636
0 | 0.3517 | 0.0054 | -0.0566 | 65.1296
0.5 | 0.4081 | 0.00503 | -0.0569 | 81.1332
1 | 0.4541 | 0.0036 | -0.0558 | 126.1389
1.5 | 0.5125 | 0.00369 | -0.0564 | 138.8889
2 | 0.5698 | 0.00395 | -0.0568 | 144.2532
2.5 | 0.6272 | 0.00421 | -0.0573 | 148.9786
3 | 0.6842 | 0.00446 | -0.0576 | 153.4081
3.5 | 0.7381 | 0.00485 | -0.0574 | 152.1856
4 | 0.7883 | 0.0054 | -0.0565 | 145.9815
4.5 | 0.8319 | 0.00612 | -0.0545 | 135.9314
5 | 0.8747 | 0.00677 | -0.0522 | 129.2024
5.5 | 0.9067 | 0.00767 | -0.0478 | 118.2138
6 | 0.916 | 0.00873 | -0.039 | 104.9255
6.5 | 0.9322 | 0.00991 | -0.0322 | 94.0666
7 | 0.961 | 0.01089 | -0.0278 | 88.2461
7.5 | 0.9988 | 0.01159 | -0.025 | 86.1777
8 | 1.0361 | 0.01234 | -0.0223 | 83.9627
8.5 | 1.0747 | 0.01309 | -0.0198 | 82.1008
9 | 1.11 | 0.01398 | -0.0169 | 79.3991
9.5 | 1.1462 | 0.01484 | -0.0142 | 77.2372
10 | 1.1793 | 0.01581 | -0.011 | 74.592
10.5 | 1.2224 | 0.01699 | -0.0104 | 71.9482
12 | 1.331 | 0.02113 | -0.005 | 62.991
12.5 | 1.3588 | 0.02293 | -0.0023 | 59.2586
13 | 1.3896 | 0.02464 | -0.0001 | 56.3961
13.5 | 1.416 | 0.02668 | 0.0024 | 53.0735
14 | 1.4363 | 0.02926 | 0.0052 | 49.0875
14.5 | 1.4614 | 0.03161 | 0.0074 | 46.2322
15 | 1.4826 | 0.03436 | 0.0096 | 43.149
15.5 | 1.4999 | 0.03757 | 0.0117 | 39.9228
16 | 1.5112 | 0.04143 | 0.0137 | 36.476
16.5 | 1.5219 | 0.0456 | 0.0152 | 33.375
17 | 1.5301 | 0.05025 | 0.0164 | 30.4498
17.5 | 1.5334 | 0.05569 | 0.0169 | 27.5346
18 | 1.5304 | 0.06208 | 0.0169 | 24.6521
18.5 | 1.5241 | 0.06926 | 0.016 | 22.0055
19 | 1.5135 | 0.07733 | 0.0142 | 19.572
19.5 | 1.5016 | 0.08601 | 0.0115 | 17.4584
20 | 1.4885 | 0.09523 | 0.0081 | 15.6306

## 79. Re 5M Mach 0.50 (1)
BIGFOIL.COM POLAR EXPORT
NACA66-514 a=0.2
NACA66-514 a=0.2 |  |  |  | Cl Max: | 1.3 | at alpha= | 20 | deg
JavaFoil+Calcfoil stall+Eppler ext transition |  |  |  | L/D Max: | 114.058 | at alpha= | 5 | deg
Re: | 5000000 |  |  | Cd Min: | 0.00562 | at alpha= | 1 | deg
Mach: | 0.5 |  |  | Cl=0 at alpha= | -2.6884 | deg
|  |  |  | @ Cl=0.1, Cd= | 0.0065579
|  |  |  | @ Cl=0.4, Cd= | 0.0071431
|  |  |  | @ Cl=0.6, Cd= | 0.0060674
alpha (deg) | Cl | Cd | Cm | Cl/Cd
-20 | -0.959 | 0.16006 | -0.009 | -5.994
-19.5 | -0.931 | 0.15236 | -0.009 | -6.108
-19 | -0.903 | 0.14793 | -0.01 | -6.105
-18.5 | -0.876 | 0.14337 | -0.01 | -6.11
-18 | -0.849 | 0.13878 | -0.01 | -6.117
-17.5 | -0.822 | 0.13878 | -0.011 | -5.926
-17 | -0.795 | 0.13122 | -0.011 | -6.056
-16.5 | -0.766 | 0.12551 | -0.011 | -6.1
-16 | -0.738 | 0.12276 | -0.012 | -6.013
-15.5 | -0.711 | 0.11876 | -0.012 | -5.986
-15 | -0.684 | 0.11484 | -0.012 | -5.953
-14.5 | -0.656 | 0.10687 | -0.013 | -6.142
-14 | -0.629 | 0.10555 | -0.013 | -5.956
-13.5 | -0.6 | 0.0991 | -0.013 | -6.058
-13 | -0.573 | 0.09007 | -0.014 | -6.361
-12.5 | -0.545 | 0.08327 | -0.014 | -6.55
-12 | -0.518 | 0.07696 | -0.015 | -6.73
-11.5 | -0.49 | 0.07175 | -0.015 | -6.836
-11 | -0.463 | 0.06695 | -0.016 | -6.915
-10.5 | -0.436 | 0.06206 | -0.017 | -7.025
-10 | -0.408 | 0.05839 | -0.018 | -6.991
-9.5 | -0.379 | 0.06866 | -0.016 | -5.513
-9 | -0.35 | 0.0813 | -0.016 | -4.309
-8.5 | -0.323 | 0.05528 | -0.017 | -5.848
-8 | -0.296 | 0.05104 | -0.018 | -5.791
-7.5 | -0.268 | 0.04679 | -0.019 | -5.727
-7 | -0.24 | 0.04342 | -0.02 | -5.537
-6.5 | -0.262 | 0.05085 | -0.018 | -5.153
-6 | -0.307 | 0.04051 | -0.018 | -7.589
-5.5 | -0.281 | 0.03754 | -0.02 | -7.482
-5 | -0.242 | 0.03463 | -0.023 | -6.975
-4.5 | -0.24 | 0.00762 | -0.044 | -31.464
-4 | -0.177 | 0.00736 | -0.045 | -23.975
-3.5 | -0.111 | 0.00708 | -0.047 | -15.627
-3 | -0.043 | 0.0069 | -0.048 | -6.246
-2.5 | 0.026 | 0.00669 | -0.049 | 3.833
-2 | 0.095 | 0.00656 | -0.05 | 14.518
-1.5 | 0.165 | 0.00653 | -0.051 | 25.287
-1 | 0.235 | 0.00697 | -0.052 | 33.781
-0.5 | 0.306 | 0.00672 | -0.053 | 45.544
0 | 0.375 | 0.00711 | -0.054 | 52.823
0.5 | 0.443 | 0.0072 | -0.055 | 61.496
1 | 0.511 | 0.00562 | -0.056 | 90.882
1.5 | 0.579 | 0.00595 | -0.057 | 97.369
2 | 0.647 | 0.00633 | -0.058 | 102.246
2.5 | 0.714 | 0.00676 | -0.059 | 105.657
3 | 0.781 | 0.00719 | -0.06 | 108.697
3.5 | 0.848 | 0.00761 | -0.062 | 111.419
4 | 0.914 | 0.00809 | -0.063 | 112.955
4.5 | 0.977 | 0.00863 | -0.064 | 113.26
5 | 1.039 | 0.00911 | -0.065 | 114.058
5.5 | 1.093 | 0.01295 | -0.066 | 84.417
6 | 1.146 | 0.01367 | -0.067 | 83.836
6.5 | 1.193 | 0.01451 | -0.068 | 82.273
7 | 1.232 | 0.01539 | -0.069 | 80.064
7.5 | 1.258 | 0.01641 | -0.07 | 76.694
8 | 1.264 | 0.01779 | -0.071 | 71.068
8.5 | 1.232 | 0.01934 | -0.072 | 63.698
9 | 0.968 | 0.02164 | -0.072 | 44.75
9.5 | 0.796 | 0.02307 | -0.073 | 34.478
10 | 0.692 | 0.07162 | -0.033 | 9.665
10.5 | 0.859 | 0.0246 | -0.075 | 34.911
11 | 0.888 | 0.02709 | -0.076 | 32.767
11.5 | 0.773 | 0.08227 | -0.038 | 9.402
12 | 0.801 | 0.08741 | -0.041 | 9.163
12.5 | 0.972 | 0.03288 | -0.079 | 29.572
13 | 0.856 | 0.09288 | -0.045 | 9.22
13.5 | 0.885 | 0.10003 | -0.048 | 8.851
14 | 0.907 | 0.10592 | -0.044 | 8.56
14.5 | 0.933 | 0.11154 | -0.045 | 8.364
15 | 1.001 | 0.09592 | -0.065 | 10.438
15.5 | 0.987 | 0.11855 | -0.049 | 8.327
16 | 1.015 | 0.12423 | -0.051 | 8.17
16.5 | 1.084 | 0.10828 | -0.069 | 10.015
17 | 1.068 | 0.13444 | -0.053 | 7.944
17.5 | 1.096 | 0.13929 | -0.055 | 7.866
18 | 1.181 | 0.10945 | -0.075 | 10.793
18.5 | 1.167 | 0.14675 | -0.065 | 7.951
19 | 1.178 | 0.14884 | -0.06 | 7.915
19.5 | 1.246 | 0.12989 | -0.074 | 9.595
20 | 1.3 | 0.11913 | -0.08 | 10.911

## 80. Re 5M Mach 0.50 (2)
BIGFOIL.COM POLAR EXPORT
NACA66-514 a=0.2
NACA66-514 a=0.2 |  |  |  | Cl Max: | 1.273 | at alpha= | 11.5 | deg
XFOIL ncrit=9 |  |  |  | L/D Max: | 465.417 | at alpha= | -0.5 | deg
Re: | 5000000 |  |  | Cd Min: | 0.24262 | at alpha= | -20 | deg
Mach: | 0.5 |  |  | Cl=0 at alpha= | -3.0466 | deg
|  |  |  | @ Cl=0.1, Cd= | 0.00084672
|  |  |  | @ Cl=0.4, Cd= | 0.0048562
|  |  |  | @ Cl=0.6, Cd= | 0.0042298
alpha (deg) | Cl | Cd | Cm | Cl/Cd
-20 | -0.5651 | 0.24262 | 0.0065 | -2.3292
-19.5 | -0.5431 | 0.23473 | 0.0016 | -2.3137
-19 | -0.5221 | 0.22699 | -0.0034 | -2.3001
-18.5 | -0.5009 | 0.21872 | -0.0083 | -2.2901
-18 | -0.4815 | 0.20941 | -0.0132 | -2.2993
-17.5 | -0.4569 | 0.20367 | -0.0178 | -2.2433
-17 | -0.4353 | 0.19597 | -0.0225 | -2.2213
-16.5 | -0.4148 | 0.18781 | -0.0272 | -2.2086
-15.5 | -0.375 | 0.1716 | -0.0365 | -2.1853
-15 | -0.3576 | 0.16299 | -0.0411 | -2.194
-14.5 | -0.3432 | 0.15351 | -0.0459 | -2.2357
-14 | -0.327 | 0.14517 | -0.0505 | -2.2525
-13.5 | -0.3081 | 0.13794 | -0.0549 | -2.2336
-13 | -0.2964 | 0.12893 | -0.0596 | -2.2989
-12.5 | -0.2815 | 0.12123 | -0.064 | -2.322
-12 | -0.2719 | 0.11249 | -0.0687 | -2.4171
-11.5 | -0.2664 | 0.1034 | -0.0736 | -2.5764
-11 | -0.2641 | 0.09429 | -0.0786 | -2.8009
-10.5 | -0.2598 | 0.08601 | -0.0833 | -3.0206
-10 | -0.2539 | 0.0784 | -0.0877 | -3.2385
-9.5 | -0.2649 | 0.06865 | -0.0937 | -3.8587
-9 | -0.2817 | 0.05876 | -0.1018 | -4.7941
-8.5 | -0.3172 | 0.05044 | -0.104 | -6.2887
-8 | -0.355 | 0.04471 | -0.0981 | -7.9401
-7.5 | -0.3715 | 0.03834 | -0.0929 | -9.6896
-7 | -0.3619 | 0.03304 | -0.0882 | -10.9534
-6.5 | -0.3693 | 0.0111 | -0.0758 | -33.2703
-6 | -0.3413 | 0.00675 | -0.0714 | -50.563
-5.5 | -0.3053 | 0.00303 | -0.0679 | -100.7591
-5 | -0.244 | 0.00193 | -0.0664 | -126.4249
-4.5 | -0.1793 | 0.00153 | -0.0652 | -117.1895
-4 | -0.1217 | 0.00114 | -0.0632 | -106.7544
-3.5 | -0.0584 | 0.00101 | -0.0622 | -57.8218
-3 | 0.006 | 0.00092 | -0.0616 | 6.5217
-2.5 | 0.071 | 0.00086 | -0.0614 | 82.5581
-2 | 0.1365 | 0.00083 | -0.0615 | 164.4578
-1.5 | 0.2019 | 0.00077 | -0.0617 | 262.2078
-1 | 0.2682 | 0.00074 | -0.0622 | 362.4324
-0.5 | 0.3351 | 0.00072 | -0.0629 | 465.4167
0 | 0.4112 | 0.00557 | -0.0657 | 73.8241
0.5 | 0.4761 | 0.00541 | -0.066 | 88.0037
1 | 0.5208 | 0.00391 | -0.0633 | 133.1969
2 | 0.6471 | 0.00442 | -0.0632 | 146.4027
2.5 | 0.7097 | 0.00472 | -0.0629 | 150.3602
3 | 0.7714 | 0.00503 | -0.0624 | 153.3598
3.5 | 0.8277 | 0.00547 | -0.0607 | 151.3163
4 | 0.8759 | 0.00602 | -0.0574 | 145.4983
4.5 | 0.9046 | 0.00667 | -0.0502 | 135.6222
5 | 0.9183 | 0.00778 | -0.0409 | 118.0334
5.5 | 0.9338 | 0.00922 | -0.0326 | 101.2798
6 | 0.9339 | 0.01142 | -0.0228 | 81.7776
7 | 0.9728 | 0.01521 | -0.0099 | 63.9579
7.5 | 1.0145 | 0.01641 | -0.0064 | 61.8221
8 | 1.0558 | 0.01772 | -0.0029 | 59.5824
8.5 | 1.0947 | 0.01922 | 0.001 | 56.9563
9 | 1.1315 | 0.0209 | 0.005 | 54.1388
9.5 | 1.1666 | 0.02274 | 0.0093 | 51.3017
10 | 1.195 | 0.02478 | 0.0145 | 48.2244
10.5 | 1.261 | 0.02878 | 0.0098 | 43.8151
11.5 | 1.273 | 0.03677 | 0.0215 | 34.6206
12 | 1.2664 | 0.04264 | 0.0256 | 29.6998
12.5 | 1.2394 | 0.05059 | 0.0287 | 24.4989
13 | 1.2123 | 0.05932 | 0.0301 | 20.4366
13.5 | 1.1869 | 0.0689 | 0.0295 | 17.2264
14 | 1.1583 | 0.07984 | 0.0266 | 14.5078
14.5 | 1.1286 | 0.09201 | 0.0215 | 12.2661
15 | 1.0951 | 0.10565 | 0.0144 | 10.3654
15.5 | 1.0668 | 0.11954 | 0.0062 | 8.9242
16 | 1.0405 | 0.134 | -0.0029 | 7.7649
16.5 | 1.021 | 0.14803 | -0.0119 | 6.8973

## 81. Re 6M Mach 0.00 (1)
BIGFOIL.COM POLAR EXPORT
NACA66-514 a=0.2
NACA66-514 a=0.2 |  |  |  | Cl Max: | 1.386 | at alpha= | 11.5 | deg
JavaFoil+Calcfoil stall+Eppler ext transition |  |  |  | L/D Max: | 126.477 | at alpha= | 5.5 | deg
Re: | 6000000 |  |  | Cd Min: | 0.0049 | at alpha= | 1.5 | deg
Mach: | 0 |  |  | Cl=0 at alpha= | -2.6833 | deg
|  |  |  | @ Cl=0.1, Cd= | 0.0061922
|  |  |  | @ Cl=0.4, Cd= | 0.006366
|  |  |  | @ Cl=0.6, Cd= | 0.0055334
alpha (deg) | Cl | Cd | Cm | Cl/Cd
-14 | -0.58 | 0.09673 | -0.011 | -6
-13.5 | -0.588 | 0.09341 | -0.011 | -6.292
-13 | -0.593 | 0.08734 | -0.011 | -6.788
-12.5 | -0.595 | 0.08284 | -0.012 | -7.186
-12 | -0.595 | 0.07685 | -0.012 | -7.741
-11.5 | -0.591 | 0.07273 | -0.013 | -8.123
-11 | -0.584 | 0.06814 | -0.013 | -8.564
-10.5 | -0.573 | 0.06359 | -0.014 | -9.007
-10 | -0.559 | 0.05775 | -0.015 | -9.687
-9.5 | -0.546 | 0.05027 | -0.018 | -10.863
-9 | -0.639 | 0.00908 | -0.03 | -70.392
-8.5 | -0.606 | 0.00857 | -0.031 | -70.731
-8 | -0.569 | 0.00826 | -0.032 | -68.918
-7.5 | -0.528 | 0.00795 | -0.033 | -66.368
-7 | -0.483 | 0.00775 | -0.034 | -62.252
-6.5 | -0.434 | 0.00748 | -0.035 | -58.052
-6 | -0.383 | 0.00724 | -0.036 | -52.832
-5.5 | -0.328 | 0.00709 | -0.037 | -46.317
-5 | -0.272 | 0.00688 | -0.038 | -39.594
-4.5 | -0.215 | 0.00671 | -0.038 | -32.027
-4 | -0.157 | 0.00658 | -0.039 | -23.785
-3.5 | -0.097 | 0.00643 | -0.04 | -15.151
-3 | -0.038 | 0.00624 | -0.041 | -6.051
-2.5 | 0.022 | 0.00614 | -0.042 | 3.64
-2 | 0.083 | 0.00611 | -0.043 | 13.55
-1.5 | 0.143 | 0.0064 | -0.044 | 22.433
-1 | 0.204 | 0.00646 | -0.045 | 31.61
-0.5 | 0.265 | 0.00658 | -0.046 | 40.308
0 | 0.327 | 0.00663 | -0.047 | 49.259
0.5 | 0.386 | 0.0068 | -0.048 | 56.865
1 | 0.446 | 0.00494 | -0.049 | 90.4
1.5 | 0.506 | 0.0049 | -0.05 | 103.37
2 | 0.566 | 0.00513 | -0.051 | 110.295
2.5 | 0.625 | 0.00583 | -0.052 | 107.274
3 | 0.684 | 0.00612 | -0.053 | 111.859
3.5 | 0.743 | 0.00638 | -0.054 | 116.469
4 | 0.801 | 0.00671 | -0.055 | 119.397
4.5 | 0.858 | 0.00704 | -0.056 | 121.788
5 | 0.914 | 0.00736 | -0.057 | 124.156
5.5 | 0.969 | 0.00766 | -0.058 | 126.477
6 | 1.018 | 0.01046 | -0.058 | 97.322
6.5 | 1.07 | 0.0109 | -0.059 | 98.132
7 | 1.119 | 0.01138 | -0.06 | 98.322
7.5 | 1.166 | 0.01187 | -0.061 | 98.18
8 | 1.21 | 0.01246 | -0.062 | 97.172
8.5 | 1.252 | 0.01305 | -0.063 | 95.954
9 | 1.288 | 0.01366 | -0.064 | 94.299
9.5 | 1.319 | 0.01436 | -0.065 | 91.864
10 | 1.346 | 0.01509 | -0.066 | 89.183
10.5 | 1.367 | 0.01588 | -0.066 | 86.111
11 | 1.381 | 0.01665 | -0.067 | 82.936
11.5 | 1.386 | 0.01755 | -0.068 | 78.969
12 | 1.383 | 0.01847 | -0.069 | 74.892
12.5 | 1.374 | 0.01954 | -0.07 | 70.325
13 | 1.359 | 0.02084 | -0.071 | 65.219
13.5 | 1.338 | 0.02211 | -0.071 | 60.504
14 | 1.311 | 0.02364 | -0.072 | 55.434
14.5 | 1.279 | 0.02537 | -0.073 | 50.407
15 | 1.243 | 0.02701 | -0.074 | 46.021
15.5 | 1.202 | 0.02962 | -0.074 | 40.577
16 | 1.159 | 0.03211 | -0.075 | 36.09
16.5 | 1.113 | 0.03514 | -0.075 | 31.68

## 82. Re 6M Mach 0.00 (2)
BIGFOIL.COM POLAR EXPORT
NACA66-514 a=0.2
NACA66-514 a=0.2 |  |  |  | Cl Max: | 1.6313 | at alpha= | 20 | deg
XFOIL ncrit=9 |  |  |  | L/D Max: | 150.593 | at alpha= | 3.5 | deg
Re: | 6000000 |  |  | Cd Min: | 0.06031 | at alpha= | 20 | deg
Mach: | 0 |  |  | Cl=0 at alpha= | -2.9335 | deg
|  |  |  | @ Cl=0.1, Cd= | 0.0056741
|  |  |  | @ Cl=0.4, Cd= | 0.0046107
|  |  |  | @ Cl=0.6, Cd= | 0.0040368
alpha (deg) | Cl | Cd | Cm | Cl/Cd
-19.5 | -1.2491 | 0.04625 | -0.0908 | -27.0076
-19 | -1.3093 | 0.03696 | -0.0895 | -35.4248
-18.5 | -1.3218 | 0.03266 | -0.0865 | -40.4715
-18 | -1.3188 | 0.02984 | -0.0832 | -44.1957
-17.5 | -1.3242 | 0.0265 | -0.0785 | -49.9698
-17 | -1.3147 | 0.02431 | -0.0741 | -54.0806
-16.5 | -1.3008 | 0.0224 | -0.0697 | -58.0714
-16 | -1.2894 | 0.02023 | -0.0644 | -63.737
-15.5 | -1.2679 | 0.01886 | -0.0597 | -67.2269
-15 | -1.2379 | 0.01753 | -0.0565 | -70.6161
-14.5 | -1.2007 | 0.01632 | -0.0543 | -73.5723
-13.5 | -1.1157 | 0.01448 | -0.0514 | -77.0511
-13 | -1.0701 | 0.01372 | -0.0503 | -77.9956
-12.5 | -1.0234 | 0.01295 | -0.0494 | -79.027
-12 | -0.9773 | 0.01198 | -0.0484 | -81.5776
-11.5 | -0.9287 | 0.01129 | -0.0477 | -82.2586
-11 | -0.8794 | 0.01066 | -0.0471 | -82.4953
-10.5 | -0.829 | 0.01009 | -0.0466 | -82.1606
-10 | -0.7773 | 0.00962 | -0.0463 | -80.8004
-9.5 | -0.7247 | 0.00924 | -0.0462 | -78.4307
-9 | -0.6711 | 0.00895 | -0.0462 | -74.9832
-8 | -0.5636 | 0.0083 | -0.0463 | -67.9036
-7.5 | -0.5096 | 0.00795 | -0.0464 | -64.1006
-7 | -0.4542 | 0.00773 | -0.0467 | -58.7581
-6.5 | -0.3991 | 0.00749 | -0.0469 | -53.2844
-6 | -0.3439 | 0.00728 | -0.0472 | -47.239
-5.5 | -0.2875 | 0.00709 | -0.0477 | -40.5501
-5 | -0.2308 | 0.00693 | -0.0483 | -33.3045
-4.5 | -0.1773 | 0.00648 | -0.0482 | -27.3611
-4 | -0.1211 | 0.00628 | -0.0487 | -19.2834
-3.5 | -0.0645 | 0.00612 | -0.0492 | -10.5392
-3 | -0.0076 | 0.00593 | -0.0498 | -1.2816
-2.5 | 0.0495 | 0.00578 | -0.0505 | 8.564
-2 | 0.1067 | 0.00566 | -0.0512 | 18.8516
-1.5 | 0.1637 | 0.00549 | -0.0518 | 29.8179
-1 | 0.2214 | 0.00537 | -0.0526 | 41.2291
-0.5 | 0.2787 | 0.00529 | -0.0534 | 52.6843
0 | 0.3362 | 0.00518 | -0.0542 | 64.9035
0.5 | 0.3913 | 0.00488 | -0.0546 | 80.1844
1 | 0.4362 | 0.00349 | -0.0537 | 124.9857
1.5 | 0.4921 | 0.00363 | -0.0543 | 135.5647
2 | 0.5479 | 0.00384 | -0.0548 | 142.6823
2.5 | 0.6035 | 0.00405 | -0.0554 | 149.0123
3.5 | 0.7108 | 0.00472 | -0.0558 | 150.5932
4 | 0.7576 | 0.00538 | -0.0548 | 140.8178
4.5 | 0.8047 | 0.00595 | -0.0539 | 135.2437
5 | 0.8483 | 0.00659 | -0.0523 | 128.7253
5.5 | 0.8854 | 0.00744 | -0.0495 | 119.0054
6 | 0.917 | 0.00834 | -0.0457 | 109.952
7 | 0.9689 | 0.00977 | -0.0357 | 99.1709
7.5 | 1.0058 | 0.0103 | -0.0331 | 97.6505
8 | 1.0427 | 0.01086 | -0.0305 | 96.0129
8.5 | 1.0801 | 0.01143 | -0.0283 | 94.4969
9 | 1.1156 | 0.0121 | -0.0258 | 92.1983
9.5 | 1.1522 | 0.01274 | -0.0236 | 90.4396
10 | 1.1862 | 0.0135 | -0.0211 | 87.8667
10.5 | 1.2174 | 0.01435 | -0.0183 | 84.8362
11 | 1.255 | 0.01507 | -0.0167 | 83.278
11.5 | 1.3037 | 0.01606 | -0.018 | 81.1768
12 | 1.3346 | 0.0172 | -0.0158 | 77.593
12.5 | 1.3638 | 0.01849 | -0.0134 | 73.7588
13 | 1.3954 | 0.01968 | -0.0116 | 70.9045
13.5 | 1.4251 | 0.021 | -0.0097 | 67.8619
14 | 1.452 | 0.02256 | -0.0077 | 64.3617
14.5 | 1.478 | 0.02426 | -0.0057 | 60.9233
15 | 1.5015 | 0.02615 | -0.0037 | 57.4187
15.5 | 1.5251 | 0.02816 | -0.0019 | 54.1584
16 | 1.5464 | 0.03035 | -0.0001 | 50.9522
16.5 | 1.565 | 0.03285 | 0.0016 | 47.6408
17 | 1.5788 | 0.03585 | 0.0034 | 44.0391
17.5 | 1.5958 | 0.03872 | 0.0047 | 41.2138
18 | 1.6108 | 0.04191 | 0.0058 | 38.4347
18.5 | 1.6216 | 0.04561 | 0.0067 | 35.5536
19 | 1.6277 | 0.04998 | 0.0074 | 32.567
19.5 | 1.6297 | 0.055 | 0.0078 | 29.6309
20 | 1.6313 | 0.06031 | 0.0075 | 27.0486

## 83. Re 6M Mach 0.10 (1)
BIGFOIL.COM POLAR EXPORT
NACA66-514 a=0.2
NACA66-514 a=0.2 |  |  |  | Cl Max: | 1.38 | at alpha= | 11.5 | deg
JavaFoil+Calcfoil stall+Eppler ext transition |  |  |  | L/D Max: | 126.317 | at alpha= | 5.5 | deg
Re: | 6000000 |  |  | Cd Min: | 0.00491 | at alpha= | 1.5 | deg
Mach: | 0.1 |  |  | Cl=0 at alpha= | -2.6833 | deg
|  |  |  | @ Cl=0.1, Cd= | 0.0061897
|  |  |  | @ Cl=0.4, Cd= | 0.0064561
|  |  |  | @ Cl=0.6, Cd= | 0.0055188
alpha (deg) | Cl | Cd | Cm | Cl/Cd
-14 | -0.553 | 0.09876 | -0.011 | -5.604
-13.5 | -0.564 | 0.09358 | -0.011 | -6.027
-13 | -0.572 | 0.08899 | -0.011 | -6.431
-12.5 | -0.578 | 0.08288 | -0.012 | -6.97
-12 | -0.58 | 0.07655 | -0.012 | -7.581
-11.5 | -0.579 | 0.07341 | -0.013 | -7.886
-11 | -0.574 | 0.06884 | -0.013 | -8.338
-10.5 | -0.565 | 0.06444 | -0.014 | -8.774
-10 | -0.553 | 0.05988 | -0.015 | -9.234
-9.5 | -0.54 | 0.05209 | -0.017 | -10.37
-9 | -0.635 | 0.00822 | -0.03 | -77.257
-8.5 | -0.605 | 0.00867 | -0.031 | -69.815
-8 | -0.569 | 0.00831 | -0.032 | -68.435
-7.5 | -0.528 | 0.00807 | -0.033 | -65.447
-7 | -0.484 | 0.00785 | -0.034 | -61.642
-6.5 | -0.436 | 0.00757 | -0.035 | -57.529
-6 | -0.384 | 0.00733 | -0.036 | -52.393
-5.5 | -0.33 | 0.00707 | -0.037 | -46.623
-5 | -0.274 | 0.00689 | -0.038 | -39.679
-4.5 | -0.216 | 0.00677 | -0.039 | -31.864
-4 | -0.157 | 0.00652 | -0.04 | -24.127
-3.5 | -0.098 | 0.00641 | -0.041 | -15.265
-3 | -0.038 | 0.00625 | -0.042 | -6.07
-2.5 | 0.022 | 0.00619 | -0.042 | 3.629
-2 | 0.083 | 0.00612 | -0.043 | 13.596
-1.5 | 0.144 | 0.00637 | -0.044 | 22.641
-1 | 0.205 | 0.00648 | -0.045 | 31.701
-0.5 | 0.267 | 0.00655 | -0.046 | 40.662
0 | 0.328 | 0.00667 | -0.047 | 49.226
0.5 | 0.388 | 0.00682 | -0.048 | 56.971
1 | 0.449 | 0.00497 | -0.049 | 90.278
1.5 | 0.509 | 0.00491 | -0.05 | 103.707
2 | 0.569 | 0.00513 | -0.051 | 110.746
2.5 | 0.628 | 0.00587 | -0.052 | 107.012
3 | 0.687 | 0.00614 | -0.053 | 111.984
3.5 | 0.746 | 0.00643 | -0.054 | 116.147
4 | 0.805 | 0.00674 | -0.055 | 119.475
4.5 | 0.862 | 0.0071 | -0.056 | 121.415
5 | 0.918 | 0.00739 | -0.057 | 124.192
5.5 | 0.973 | 0.0077 | -0.058 | 126.317
6 | 1.023 | 0.01054 | -0.059 | 97.05
6.5 | 1.074 | 0.01098 | -0.06 | 97.809
7 | 1.123 | 0.01146 | -0.06 | 97.986
7.5 | 1.17 | 0.01197 | -0.061 | 97.782
8 | 1.215 | 0.01256 | -0.062 | 96.688
8.5 | 1.256 | 0.01317 | -0.063 | 95.349
9 | 1.291 | 0.01383 | -0.064 | 93.337
9.5 | 1.321 | 0.01452 | -0.065 | 91.033
10 | 1.346 | 0.01527 | -0.066 | 88.151
10.5 | 1.366 | 0.01609 | -0.067 | 84.926
11 | 1.378 | 0.01691 | -0.068 | 81.498
11.5 | 1.38 | 0.01782 | -0.069 | 77.461
12 | 1.374 | 0.01878 | -0.069 | 73.176
12.5 | 1.362 | 0.01988 | -0.07 | 68.48
13 | 1.342 | 0.02116 | -0.071 | 63.426
13.5 | 1.315 | 0.02288 | -0.072 | 57.482
14 | 1.283 | 0.02463 | -0.072 | 52.065
14.5 | 1.246 | 0.02603 | -0.073 | 47.869
15 | 1.204 | 0.02813 | -0.074 | 42.809
15.5 | 1.159 | 0.03035 | -0.074 | 38.179
16 | 1.106 | 0.03433 | -0.075 | 32.233
16.5 | 1.047 | 0.04126 | -0.074 | 25.379

## 84. Re 6M Mach 0.10 (2)
BIGFOIL.COM POLAR EXPORT
NACA66-514 a=0.2
NACA66-514 a=0.2 |  |  |  | Cl Max: | 1.6208 | at alpha= | 20 | deg
XFOIL ncrit=9 |  |  |  | L/D Max: | 153.048 | at alpha= | 3 | deg
Re: | 6000000 |  |  | Cd Min: | 0.06395 | at alpha= | 20 | deg
Mach: | 0.1 |  |  | Cl=0 at alpha= | -2.9373 | deg
|  |  |  | @ Cl=0.1, Cd= | 0.0056861
|  |  |  | @ Cl=0.4, Cd= | 0.0047129
|  |  |  | @ Cl=0.6, Cd= | 0.0040437
alpha (deg) | Cl | Cd | Cm | Cl/Cd
-18 | -1.1793 | 0.0424 | -0.093 | -27.8137
-17.5 | -1.2499 | 0.03318 | -0.0886 | -37.6703
-17 | -1.2688 | 0.02877 | -0.0834 | -44.1015
-16.5 | -1.2584 | 0.02665 | -0.0792 | -47.2195
-16 | -1.2639 | 0.02333 | -0.0727 | -54.1749
-15.5 | -1.2525 | 0.02122 | -0.067 | -59.0245
-15 | -1.2354 | 0.01933 | -0.0616 | -63.911
-14.5 | -1.2037 | 0.01763 | -0.0585 | -68.2757
-14 | -1.1652 | 0.01633 | -0.0563 | -71.3533
-13.5 | -1.1227 | 0.01525 | -0.0545 | -73.6197
-13 | -1.0779 | 0.01428 | -0.053 | -75.4832
-12.5 | -1.0309 | 0.01345 | -0.0518 | -76.6468
-12 | -0.9833 | 0.01255 | -0.0507 | -78.3506
-11.5 | -0.9354 | 0.01164 | -0.0497 | -80.3608
-10.5 | -0.835 | 0.01029 | -0.0482 | -81.1467
-10 | -0.7827 | 0.00981 | -0.0478 | -79.7859
-9.5 | -0.7301 | 0.00934 | -0.0474 | -78.1692
-9 | -0.676 | 0.00903 | -0.0473 | -74.8616
-8.5 | -0.6211 | 0.00877 | -0.0474 | -70.821
-8 | -0.5667 | 0.00842 | -0.0473 | -67.304
-7.5 | -0.5127 | 0.00801 | -0.0472 | -64.0075
-7 | -0.4568 | 0.00779 | -0.0474 | -58.6393
-6.5 | -0.4012 | 0.00754 | -0.0476 | -53.2095
-6 | -0.3456 | 0.00732 | -0.0479 | -47.2131
-5.5 | -0.2889 | 0.00712 | -0.0483 | -40.5758
-5 | -0.2318 | 0.00696 | -0.0488 | -33.3046
-4.5 | -0.1779 | 0.0065 | -0.0487 | -27.3692
-4 | -0.1215 | 0.0063 | -0.0491 | -19.2857
-3.5 | -0.0645 | 0.00614 | -0.0497 | -10.5049
-3 | -0.0072 | 0.00594 | -0.0502 | -1.2121
-2.5 | 0.0502 | 0.00579 | -0.0509 | 8.6701
-2 | 0.1077 | 0.00567 | -0.0516 | 18.9947
-1.5 | 0.165 | 0.00549 | -0.0522 | 30.0546
-1 | 0.223 | 0.00538 | -0.053 | 41.4498
-0.5 | 0.2807 | 0.00529 | -0.0537 | 53.0624
0 | 0.3385 | 0.00519 | -0.0545 | 65.2216
0.5 | 0.394 | 0.0049 | -0.055 | 80.4082
1 | 0.4389 | 0.0035 | -0.054 | 125.4
1.5 | 0.495 | 0.00365 | -0.0546 | 135.6164
2 | 0.5511 | 0.00386 | -0.0551 | 142.772
2.5 | 0.607 | 0.00407 | -0.0556 | 149.14
3 | 0.6627 | 0.00433 | -0.0562 | 153.0485
3.5 | 0.7149 | 0.00474 | -0.0561 | 150.8228
4 | 0.762 | 0.00539 | -0.0551 | 141.3729
4.5 | 0.8089 | 0.00597 | -0.054 | 135.4941
5 | 0.8523 | 0.00662 | -0.0523 | 128.7462
5.5 | 0.8887 | 0.00748 | -0.0493 | 118.8102
6 | 0.9187 | 0.00841 | -0.0451 | 109.239
7 | 0.9687 | 0.00988 | -0.0346 | 98.0466
7.5 | 1.0061 | 0.01042 | -0.032 | 96.5547
8 | 1.0433 | 0.011 | -0.0295 | 94.8455
8.5 | 1.0807 | 0.0116 | -0.0271 | 93.1638
9 | 1.1166 | 0.01229 | -0.0246 | 90.8544
9.5 | 1.1533 | 0.01296 | -0.0224 | 88.9892
10 | 1.1875 | 0.01375 | -0.0199 | 86.3636
10.5 | 1.219 | 0.01461 | -0.0169 | 83.436
11 | 1.2602 | 0.0154 | -0.0161 | 81.8312
12.5 | 1.3661 | 0.01896 | -0.012 | 72.0517
13 | 1.3979 | 0.02019 | -0.0101 | 69.2372
13.5 | 1.4267 | 0.02163 | -0.008 | 65.9593
14 | 1.4523 | 0.02335 | -0.0058 | 62.197
14.5 | 1.4772 | 0.02519 | -0.0037 | 58.6423
15 | 1.5023 | 0.02708 | -0.0018 | 55.4764
15.5 | 1.526 | 0.02917 | 0 | 52.314
16 | 1.5446 | 0.03164 | 0.002 | 48.818
16.5 | 1.5621 | 0.03436 | 0.0038 | 45.4627
17 | 1.5781 | 0.03733 | 0.0055 | 42.2743
17.5 | 1.5934 | 0.0405 | 0.0068 | 39.3432
18 | 1.6049 | 0.04417 | 0.0079 | 36.3346
18.5 | 1.6114 | 0.04847 | 0.0089 | 33.2453
19 | 1.616 | 0.05326 | 0.0094 | 30.3417
19.5 | 1.6193 | 0.05834 | 0.0094 | 27.7563
20 | 1.6208 | 0.06395 | 0.0089 | 25.3448

## 85. Re 6M Mach 0.25 (1)
BIGFOIL.COM POLAR EXPORT
NACA66-514 a=0.2
NACA66-514 a=0.2 |  |  |  | Cl Max: | 1.352 | at alpha= | 10.5 | deg
JavaFoil+Calcfoil stall+Eppler ext transition |  |  |  | L/D Max: | 125.18 | at alpha= | 5.5 | deg
Re: | 6000000 |  |  | Cd Min: | 0.00479 | at alpha= | 1 | deg
Mach: | 0.25 |  |  | Cl=0 at alpha= | -2.6855 | deg
|  |  |  | @ Cl=0.1, Cd= | 0.0062514
|  |  |  | @ Cl=0.4, Cd= | 0.0066298
|  |  |  | @ Cl=0.6, Cd= | 0.0057764
alpha (deg) | Cl | Cd | Cm | Cl/Cd
-13 | -0.386 | 0.0955 | -0.011 | -4.045
-12.5 | -0.421 | 0.0899 | -0.012 | -4.686
-12 | -0.451 | 0.08512 | -0.012 | -5.296
-11.5 | -0.475 | 0.07829 | -0.013 | -6.061
-11 | -0.492 | 0.07376 | -0.013 | -6.667
-10.5 | -0.502 | 0.06825 | -0.014 | -7.362
-10 | -0.506 | 0.06231 | -0.014 | -8.126
-9.5 | -0.503 | 0.05814 | -0.015 | -8.653
-9 | -0.494 | 0.05295 | -0.016 | -9.333
-8.5 | -0.48 | 0.04816 | -0.018 | -9.957
-8 | -0.561 | 0.00779 | -0.033 | -72.003
-7.5 | -0.528 | 0.00832 | -0.034 | -63.463
-7 | -0.487 | 0.00807 | -0.035 | -60.341
-6.5 | -0.441 | 0.00772 | -0.036 | -57.144
-6 | -0.391 | 0.00747 | -0.037 | -52.313
-5.5 | -0.336 | 0.00722 | -0.038 | -46.538
-5 | -0.28 | 0.00698 | -0.039 | -40.052
-4.5 | -0.221 | 0.00688 | -0.04 | -32.133
-4 | -0.161 | 0.00667 | -0.041 | -24.15
-3.5 | -0.1 | 0.00647 | -0.042 | -15.512
-3 | -0.039 | 0.00635 | -0.043 | -6.124
-2.5 | 0.023 | 0.00624 | -0.044 | 3.694
-2 | 0.085 | 0.00618 | -0.045 | 13.835
-1.5 | 0.148 | 0.00648 | -0.046 | 22.868
-1 | 0.211 | 0.00654 | -0.047 | 32.261
-0.5 | 0.274 | 0.00671 | -0.048 | 40.778
0 | 0.338 | 0.00677 | -0.049 | 49.831
0.5 | 0.399 | 0.00666 | -0.05 | 59.867
1 | 0.461 | 0.00479 | -0.051 | 96.085
1.5 | 0.522 | 0.00501 | -0.052 | 104.302
2 | 0.583 | 0.00569 | -0.053 | 102.545
2.5 | 0.644 | 0.006 | -0.054 | 107.402
3 | 0.705 | 0.00628 | -0.055 | 112.178
3.5 | 0.765 | 0.00661 | -0.055 | 115.687
4 | 0.825 | 0.00696 | -0.056 | 118.572
4.5 | 0.884 | 0.00732 | -0.057 | 120.685
5 | 0.941 | 0.00766 | -0.058 | 122.817
5.5 | 0.997 | 0.00797 | -0.059 | 125.18
6 | 1.047 | 0.01097 | -0.06 | 95.446
6.5 | 1.099 | 0.01146 | -0.061 | 95.858
7 | 1.147 | 0.012 | -0.062 | 95.59
7.5 | 1.194 | 0.01257 | -0.063 | 94.968
8 | 1.236 | 0.01325 | -0.064 | 93.283
8.5 | 1.275 | 0.01393 | -0.065 | 91.505
9 | 1.305 | 0.01465 | -0.066 | 89.042
9.5 | 1.328 | 0.01546 | -0.067 | 85.894
10 | 1.344 | 0.01639 | -0.068 | 82.044
10.5 | 1.352 | 0.01735 | -0.068 | 77.929
11 | 1.348 | 0.01838 | -0.069 | 73.332
11.5 | 1.328 | 0.01939 | -0.07 | 68.489
12 | 1.295 | 0.02094 | -0.071 | 61.868
12.5 | 1.25 | 0.02262 | -0.072 | 55.288
13 | 1.194 | 0.02459 | -0.072 | 48.543
13.5 | 1.125 | 0.02678 | -0.073 | 42.02
14 | 1.042 | 0.03084 | -0.073 | 33.776
14.5 | 0.849 | 0.08304 | -0.057 | 10.228
15 | 0.742 | 0.11054 | -0.041 | 6.713
15.5 | 0.658 | 0.11976 | -0.038 | 5.497

## 86. Re 6M Mach 0.25 (2)
BIGFOIL.COM POLAR EXPORT
NACA66-514 a=0.2
NACA66-514 a=0.2 |  |  |  | Cl Max: | 1.5551 | at alpha= | 18 | deg
XFOIL ncrit=9 |  |  |  | L/D Max: | 155.125 | at alpha= | 3 | deg
Re: | 6000000 |  |  | Cd Min: | 0.17612 | at alpha= | -17 | deg
Mach: | 0.25 |  |  | Cl=0 at alpha= | -2.9561 | deg
|  |  |  | @ Cl=0.1, Cd= | 0.005739
|  |  |  | @ Cl=0.4, Cd= | 0.0050264
|  |  |  | @ Cl=0.6, Cd= | 0.0040523
alpha (deg) | Cl | Cd | Cm | Cl/Cd
-17 | -0.4426 | 0.17612 | -0.0236 | -2.5131
-16.5 | -0.4287 | 0.16831 | -0.0279 | -2.5471
-16 | -0.4454 | 0.15133 | -0.0348 | -2.9432
-15.5 | -0.4405 | 0.14186 | -0.0399 | -3.1052
-15 | -0.4325 | 0.13347 | -0.0447 | -3.2404
-14.5 | -0.4649 | 0.11629 | -0.0535 | -3.9978
-14 | -0.5182 | 0.09698 | -0.0645 | -5.3434
-13.5 | -0.5611 | 0.08131 | -0.0744 | -6.9008
-13 | -0.7134 | 0.05316 | -0.0931 | -13.4199
-12.5 | -0.8297 | 0.04024 | -0.0851 | -20.6188
-12 | -0.999 | 0.01841 | -0.0663 | -54.264
-11.5 | -0.9637 | 0.01541 | -0.0627 | -62.5373
-11 | -0.9157 | 0.01377 | -0.0604 | -66.4996
-10.5 | -0.8652 | 0.01228 | -0.0584 | -70.456
-10 | -0.8127 | 0.01111 | -0.0567 | -73.1503
-9.5 | -0.7584 | 0.01025 | -0.0553 | -73.9902
-9 | -0.7025 | 0.00966 | -0.0542 | -72.7226
-8.5 | -0.645 | 0.00921 | -0.0534 | -70.0326
-8 | -0.5866 | 0.00888 | -0.0529 | -66.0586
-7.5 | -0.5278 | 0.00861 | -0.0525 | -61.3008
-7 | -0.4712 | 0.00814 | -0.0519 | -57.887
-6.5 | -0.4127 | 0.00788 | -0.0518 | -52.3731
-6 | -0.3546 | 0.00761 | -0.0516 | -46.5966
-5.5 | -0.2959 | 0.00735 | -0.0517 | -40.2585
-5 | -0.2367 | 0.00716 | -0.0519 | -33.0587
-4.5 | -0.1803 | 0.00674 | -0.0517 | -26.7507
-4 | -0.1233 | 0.00641 | -0.0516 | -19.2356
-3.5 | -0.0643 | 0.00621 | -0.052 | -10.3543
-3 | -0.0052 | 0.00601 | -0.0525 | -0.86522
-2.5 | 0.054 | 0.00584 | -0.053 | 9.2466
-2 | 0.1132 | 0.00571 | -0.0536 | 19.8249
-1.5 | 0.1725 | 0.00552 | -0.0542 | 31.25
-1 | 0.2323 | 0.0054 | -0.055 | 43.0185
-0.5 | 0.2919 | 0.00532 | -0.0557 | 54.8684
0 | 0.3514 | 0.00523 | -0.0565 | 67.1893
0.5 | 0.4087 | 0.00499 | -0.057 | 81.9038
1 | 0.4539 | 0.00356 | -0.0558 | 127.5
1.5 | 0.5113 | 0.00373 | -0.0562 | 137.0777
2 | 0.5692 | 0.00394 | -0.0567 | 144.467
2.5 | 0.6268 | 0.00415 | -0.0572 | 151.0361
3 | 0.6841 | 0.00441 | -0.0577 | 155.1247
3.5 | 0.7371 | 0.00486 | -0.0573 | 151.6667
4 | 0.7859 | 0.00544 | -0.0562 | 144.4669
4.5 | 0.8314 | 0.0061 | -0.0544 | 136.2951
5 | 0.8735 | 0.00678 | -0.052 | 128.8348
5.5 | 0.9033 | 0.00774 | -0.0473 | 116.7054
6 | 0.9156 | 0.00871 | -0.039 | 105.1206
6.5 | 0.935 | 0.00981 | -0.0326 | 95.3109
7 | 0.9694 | 0.01055 | -0.0291 | 91.8863
7.5 | 1.0083 | 0.0112 | -0.0265 | 90.0268
8 | 1.0475 | 0.01187 | -0.024 | 88.2477
8.5 | 1.0848 | 0.01264 | -0.0212 | 85.8228
9 | 1.1226 | 0.01343 | -0.0186 | 83.589
9.5 | 1.1594 | 0.01427 | -0.016 | 81.2474
10 | 1.1928 | 0.01529 | -0.0129 | 78.0118
10.5 | 1.2253 | 0.01624 | -0.0097 | 75.4495
11 | 1.2865 | 0.01743 | -0.0127 | 73.8095
11.5 | 1.3145 | 0.01878 | -0.0092 | 69.9947
12 | 1.345 | 0.02029 | -0.0065 | 66.2888
12.5 | 1.3765 | 0.02183 | -0.004 | 63.0554
13 | 1.407 | 0.02351 | -0.0016 | 59.8469
13.5 | 1.4326 | 0.02556 | 0.0011 | 56.0485
14 | 1.4565 | 0.02783 | 0.0037 | 52.3356
14.5 | 1.4819 | 0.03011 | 0.006 | 49.2162
15 | 1.5011 | 0.0329 | 0.0085 | 45.6261
15.5 | 1.5188 | 0.03603 | 0.0107 | 42.1538
16 | 1.5326 | 0.0396 | 0.0129 | 38.702
16.5 | 1.5458 | 0.04342 | 0.0146 | 35.6011
17 | 1.5512 | 0.04817 | 0.016 | 32.2026
17.5 | 1.5549 | 0.0534 | 0.017 | 29.118
18 | 1.5551 | 0.05927 | 0.0172 | 26.2376
18.5 | 1.5542 | 0.06563 | 0.0168 | 23.6812
19 | 1.5473 | 0.07305 | 0.0155 | 21.1814
19.5 | 1.5337 | 0.08166 | 0.0132 | 18.7815
20 | 1.5227 | 0.0904 | 0.0102 | 16.844

## 87. Re 6M Mach 0.50 (1)
BIGFOIL.COM POLAR EXPORT
NACA66-514 a=0.2
NACA66-514 a=0.2 |  |  |  | Cl Max: | 1.316 | at alpha= | 20 | deg
JavaFoil+Calcfoil stall+Eppler ext transition |  |  |  | L/D Max: | 116.449 | at alpha= | 5 | deg
Re: | 6000000 |  |  | Cd Min: | 0.00564 | at alpha= | 1 | deg
Mach: | 0.5 |  |  | Cl=0 at alpha= | -2.6884 | deg
|  |  |  | @ Cl=0.1, Cd= | 0.006785
|  |  |  | @ Cl=0.4, Cd= | 0.0071446
|  |  |  | @ Cl=0.6, Cd= | 0.0061081
alpha (deg) | Cl | Cd | Cm | Cl/Cd
-20 | -0.96 | 0.15697 | -0.009 | -6.116
-19.5 | -0.932 | 0.1497 | -0.009 | -6.224
-19 | -0.903 | 0.14518 | -0.01 | -6.223
-18.5 | -0.876 | 0.14078 | -0.01 | -6.225
-18 | -0.849 | 0.13624 | -0.01 | -6.234
-17.5 | -0.823 | 0.1364 | -0.011 | -6.03
-17 | -0.795 | 0.12663 | -0.011 | -6.278
-16.5 | -0.766 | 0.12283 | -0.011 | -6.236
-16 | -0.738 | 0.12163 | -0.012 | -6.071
-15.5 | -0.711 | 0.11764 | -0.012 | -6.045
-15 | -0.684 | 0.11149 | -0.012 | -6.133
-14.5 | -0.657 | 0.09426 | -0.013 | -6.969
-14 | -0.629 | 0.10396 | -0.013 | -6.048
-13.5 | -0.601 | 0.09738 | -0.013 | -6.169
-13 | -0.573 | 0.0887 | -0.014 | -6.465
-12.5 | -0.546 | 0.08126 | -0.015 | -6.719
-12 | -0.519 | 0.0759 | -0.015 | -6.832
-11.5 | -0.491 | 0.07096 | -0.016 | -6.921
-11 | -0.464 | 0.06534 | -0.017 | -7.105
-10.5 | -0.438 | 0.05945 | -0.019 | -7.374
-10 | -0.411 | 0.05565 | -0.019 | -7.385
-9.5 | -0.379 | 0.06843 | -0.016 | -5.533
-9 | -0.35 | 0.07911 | -0.016 | -4.428
-8.5 | -0.323 | 0.05478 | -0.017 | -5.903
-8 | -0.296 | 0.05063 | -0.018 | -5.84
-7.5 | -0.268 | 0.04611 | -0.019 | -5.818
-7 | -0.241 | 0.04267 | -0.02 | -5.642
-6.5 | -0.262 | 0.04943 | -0.018 | -5.302
-6 | -0.308 | 0.03993 | -0.019 | -7.705
-5.5 | -0.281 | 0.03708 | -0.021 | -7.58
-5 | -0.299 | 0.00765 | -0.043 | -39.057
-4.5 | -0.24 | 0.00742 | -0.044 | -32.326
-4 | -0.177 | 0.00713 | -0.045 | -24.745
-3.5 | -0.111 | 0.00686 | -0.047 | -16.129
-3 | -0.043 | 0.0067 | -0.048 | -6.434
-2.5 | 0.026 | 0.00654 | -0.049 | 3.92
-2 | 0.095 | 0.00678 | -0.05 | 14.042
-1.5 | 0.165 | 0.00685 | -0.051 | 24.11
-1 | 0.235 | 0.00701 | -0.052 | 33.568
-0.5 | 0.306 | 0.00645 | -0.053 | 47.396
0 | 0.375 | 0.00706 | -0.054 | 53.178
0.5 | 0.443 | 0.00729 | -0.055 | 60.752
1 | 0.511 | 0.00564 | -0.056 | 90.662
1.5 | 0.579 | 0.006 | -0.057 | 96.568
2 | 0.647 | 0.00635 | -0.058 | 101.915
2.5 | 0.714 | 0.00673 | -0.059 | 106.079
3 | 0.781 | 0.00712 | -0.061 | 109.67
3.5 | 0.848 | 0.00755 | -0.062 | 112.301
4 | 0.914 | 0.00804 | -0.063 | 113.7
4.5 | 0.978 | 0.00848 | -0.064 | 115.374
5 | 1.04 | 0.00893 | -0.065 | 116.449
5.5 | 1.094 | 0.01255 | -0.066 | 87.207
6 | 1.147 | 0.01323 | -0.067 | 86.72
6.5 | 1.195 | 0.01406 | -0.068 | 85.005
7 | 1.233 | 0.0149 | -0.069 | 82.778
7.5 | 1.259 | 0.01587 | -0.07 | 79.345
8 | 1.265 | 0.0172 | -0.071 | 73.557
8.5 | 1.233 | 0.01869 | -0.072 | 65.973
9 | 0.97 | 0.02111 | -0.072 | 45.976
9.5 | 0.797 | 0.02241 | -0.073 | 35.577
10 | 0.692 | 0.07067 | -0.033 | 9.796
10.5 | 0.86 | 0.02385 | -0.076 | 36.047
11 | 0.889 | 0.02624 | -0.076 | 33.86
11.5 | 0.775 | 0.08102 | -0.04 | 9.563
12 | 0.801 | 0.08661 | -0.041 | 9.254
12.5 | 0.976 | 0.03149 | -0.079 | 30.985
13 | 0.99 | 0.0386 | -0.078 | 25.642
13.5 | 0.922 | 0.08046 | -0.064 | 11.458
14 | 0.907 | 0.10319 | -0.044 | 8.789
14.5 | 0.935 | 0.10788 | -0.047 | 8.669
15 | 1.058 | 0.06658 | -0.076 | 15.891
15.5 | 0.987 | 0.11676 | -0.049 | 8.457
16 | 1.018 | 0.12088 | -0.053 | 8.424
16.5 | 1.121 | 0.08619 | -0.076 | 13.004
17 | 1.068 | 0.13013 | -0.053 | 8.21
17.5 | 1.103 | 0.13366 | -0.059 | 8.254
18 | 1.213 | 0.08984 | -0.08 | 13.5
18.5 | 1.177 | 0.13787 | -0.068 | 8.534
19 | 1.191 | 0.14041 | -0.065 | 8.479
19.5 | 1.286 | 0.10322 | -0.081 | 12.463
20 | 1.316 | 0.10708 | -0.082 | 12.292

## 88. Re 6M Mach 0.50 (2)
BIGFOIL.COM POLAR EXPORT
NACA66-514 a=0.2
NACA66-514 a=0.2 |  |  |  | Cl Max: | 1.3155 | at alpha= | 11 | deg
XFOIL ncrit=9 |  |  |  | L/D Max: | 156.316 | at alpha= | 3 | deg
Re: | 6000000 |  |  | Cd Min: | 0.24306 | at alpha= | -20 | deg
Mach: | 0.5 |  |  | Cl=0 at alpha= | -3.0641 | deg
|  |  |  | @ Cl=0.1, Cd= | 0.0060625
|  |  |  | @ Cl=0.4, Cd= | 0.0053929
|  |  |  | @ Cl=0.6, Cd= | 0.0041771
alpha (deg) | Cl | Cd | Cm | Cl/Cd
-20 | -0.5653 | 0.24306 | 0.0064 | -2.3258
-19.5 | -0.5432 | 0.23522 | 0.0014 | -2.3093
-19 | -0.522 | 0.22698 | -0.0035 | -2.2998
-18.5 | -0.5008 | 0.21866 | -0.0084 | -2.2903
-18 | -0.4802 | 0.21018 | -0.0132 | -2.2847
-17.5 | -0.4589 | 0.20235 | -0.018 | -2.2679
-17 | -0.4378 | 0.19452 | -0.0228 | -2.2507
-16.5 | -0.4178 | 0.1862 | -0.0275 | -2.2438
-16 | -0.3984 | 0.17787 | -0.0322 | -2.2398
-15.5 | -0.3782 | 0.17017 | -0.0368 | -2.2225
-14.5 | -0.3435 | 0.15322 | -0.0461 | -2.2419
-14 | -0.3289 | 0.1444 | -0.0509 | -2.2777
-13.5 | -0.3141 | 0.13605 | -0.0555 | -2.3087
-13 | -0.3017 | 0.12741 | -0.0603 | -2.3679
-12.5 | -0.2884 | 0.11938 | -0.0648 | -2.4158
-12 | -0.276 | 0.11133 | -0.0694 | -2.4791
-11.5 | -0.269 | 0.10256 | -0.0742 | -2.6229
-11 | -0.2747 | 0.09211 | -0.08 | -2.9823
-10.5 | -0.2732 | 0.08355 | -0.0849 | -3.2699
-10 | -0.2648 | 0.07647 | -0.089 | -3.4628
-9.5 | -0.2748 | 0.06695 | -0.0951 | -4.1046
-9 | -0.2946 | 0.05703 | -0.1032 | -5.1657
-8.5 | -0.3297 | 0.0493 | -0.1041 | -6.6876
-8 | -0.3682 | 0.04363 | -0.0975 | -8.4391
-7.5 | -0.391 | 0.0364 | -0.0917 | -10.7418
-7 | -0.378 | 0.03122 | -0.0869 | -12.1076
-6.5 | -0.3875 | 0.022 | -0.0791 | -17.6136
-6 | -0.3558 | 0.01631 | -0.0743 | -21.8148
-5.5 | -0.3123 | 0.01065 | -0.0708 | -29.3239
-5 | -0.2468 | 0.00914 | -0.0691 | -27.0022
-4.5 | -0.1818 | 0.00824 | -0.0675 | -22.0631
-4 | -0.1176 | 0.00752 | -0.0661 | -15.6383
-3.5 | -0.0578 | 0.00672 | -0.0642 | -8.6012
-3 | 0.0085 | 0.00641 | -0.0636 | 1.3261
-2.5 | 0.0745 | 0.00615 | -0.0634 | 12.1138
-2 | 0.1415 | 0.00592 | -0.0635 | 23.902
-1.5 | 0.209 | 0.00574 | -0.0639 | 36.4111
-1 | 0.2755 | 0.00558 | -0.0642 | 49.3728
-0.5 | 0.3436 | 0.00546 | -0.0649 | 62.9304
0 | 0.4108 | 0.00538 | -0.0656 | 76.3569
0.5 | 0.4759 | 0.00535 | -0.066 | 88.9533
1.5 | 0.5828 | 0.00411 | -0.0631 | 141.8005
2 | 0.6469 | 0.00436 | -0.0632 | 148.3716
2.5 | 0.7103 | 0.00464 | -0.0631 | 153.0819
3 | 0.7722 | 0.00494 | -0.0626 | 156.3158
3.5 | 0.8282 | 0.00538 | -0.0609 | 153.9405
4 | 0.8774 | 0.00593 | -0.0578 | 147.9595
4.5 | 0.9005 | 0.00667 | -0.0496 | 135.0075
5 | 0.9189 | 0.00769 | -0.041 | 119.4928
5.5 | 0.9283 | 0.00929 | -0.0318 | 99.9247
6 | 0.9286 | 0.01152 | -0.022 | 80.6076
6.5 | 0.9434 | 0.0135 | -0.0148 | 69.8815
7 | 0.984 | 0.01467 | -0.0111 | 67.0757
7.5 | 1.0253 | 0.01589 | -0.0075 | 64.5249
8 | 1.0676 | 0.01712 | -0.004 | 62.3598
8.5 | 1.1068 | 0.0186 | -0.0001 | 59.5054
9 | 1.1464 | 0.02016 | 0.0037 | 56.8651
9.5 | 1.1832 | 0.02193 | 0.0078 | 53.9535
10 | 1.2127 | 0.02412 | 0.0127 | 50.2778
10.5 | 1.252 | 0.02682 | 0.015 | 46.6816
11 | 1.3155 | 0.03177 | 0.0097 | 41.407
12 | 1.2822 | 0.04157 | 0.0252 | 30.8444
12.5 | 1.2553 | 0.04931 | 0.0288 | 25.4573
13 | 1.2281 | 0.05786 | 0.0306 | 21.2254
13.5 | 1.2034 | 0.06716 | 0.0303 | 17.9184
14 | 1.171 | 0.07829 | 0.0276 | 14.9572
14.5 | 1.135 | 0.091 | 0.0223 | 12.4725
15 | 1.1025 | 0.10446 | 0.0154 | 10.5543
15.5 | 1.0752 | 0.11815 | 0.0073 | 9.1003
16 | 1.0504 | 0.13231 | -0.0015 | 7.9389

## 89. Re 7M Mach 0.00 (1)
BIGFOIL.COM POLAR EXPORT
NACA66-514 a=0.2
NACA66-514 a=0.2 |  |  |  | Cl Max: | 1.387 | at alpha= | 11.5 | deg
JavaFoil+Calcfoil stall+Eppler ext transition |  |  |  | L/D Max: | 128.479 | at alpha= | 5.5 | deg
Re: | 7000000 |  |  | Cd Min: | 0.00496 | at alpha= | 1 | deg
Mach: | 0 |  |  | Cl=0 at alpha= | -2.6833 | deg
|  |  |  | @ Cl=0.1, Cd= | 0.0064013
|  |  |  | @ Cl=0.4, Cd= | 0.0063553
|  |  |  | @ Cl=0.6, Cd= | 0.0055219
alpha (deg) | Cl | Cd | Cm | Cl/Cd
-14 | -0.581 | 0.09667 | -0.011 | -6.006
-13.5 | -0.588 | 0.09204 | -0.011 | -6.387
-13 | -0.593 | 0.0862 | -0.011 | -6.878
-12.5 | -0.595 | 0.08174 | -0.012 | -7.284
-12 | -0.595 | 0.07609 | -0.013 | -7.821
-11.5 | -0.591 | 0.07239 | -0.013 | -8.164
-11 | -0.584 | 0.06749 | -0.014 | -8.65
-10.5 | -0.573 | 0.06294 | -0.014 | -9.104
-10 | -0.56 | 0.05701 | -0.016 | -9.828
-9.5 | -0.559 | 0.04196 | -0.021 | -13.319
-9 | -0.639 | 0.00882 | -0.03 | -72.481
-8.5 | -0.606 | 0.00835 | -0.031 | -72.59
-8 | -0.569 | 0.00805 | -0.032 | -70.648
-7.5 | -0.528 | 0.00777 | -0.033 | -67.912
-7 | -0.483 | 0.00757 | -0.034 | -63.793
-6.5 | -0.434 | 0.0073 | -0.035 | -59.501
-6 | -0.383 | 0.00712 | -0.036 | -53.749
-5.5 | -0.328 | 0.0069 | -0.037 | -47.611
-5 | -0.272 | 0.00674 | -0.038 | -40.424
-4.5 | -0.215 | 0.00653 | -0.038 | -32.929
-4 | -0.157 | 0.00638 | -0.039 | -24.53
-3.5 | -0.097 | 0.00625 | -0.04 | -15.587
-3 | -0.038 | 0.00614 | -0.041 | -6.144
-2.5 | 0.022 | 0.00623 | -0.042 | 3.59
-2 | 0.083 | 0.00639 | -0.043 | 12.96
-1.5 | 0.143 | 0.00643 | -0.044 | 22.329
-1 | 0.204 | 0.00648 | -0.045 | 31.547
-0.5 | 0.265 | 0.00655 | -0.046 | 40.505
0 | 0.327 | 0.00668 | -0.047 | 48.922
0.5 | 0.386 | 0.00678 | -0.048 | 57.031
1 | 0.446 | 0.00496 | -0.049 | 90.074
1.5 | 0.506 | 0.00518 | -0.05 | 97.858
2 | 0.566 | 0.00513 | -0.051 | 110.277
2.5 | 0.625 | 0.00581 | -0.052 | 107.554
3 | 0.684 | 0.00608 | -0.053 | 112.587
3.5 | 0.743 | 0.00635 | -0.054 | 117.04
4 | 0.801 | 0.00669 | -0.055 | 119.863
4.5 | 0.858 | 0.00698 | -0.056 | 123.054
5 | 0.915 | 0.00724 | -0.057 | 126.34
5.5 | 0.969 | 0.00755 | -0.058 | 128.479
6 | 1.019 | 0.01019 | -0.058 | 100.043
6.5 | 1.07 | 0.01061 | -0.059 | 100.883
7 | 1.12 | 0.01107 | -0.06 | 101.148
7.5 | 1.167 | 0.01155 | -0.061 | 101.029
8 | 1.212 | 0.01212 | -0.062 | 100
8.5 | 1.253 | 0.0127 | -0.063 | 98.721
9 | 1.289 | 0.01328 | -0.064 | 97.037
9.5 | 1.32 | 0.01396 | -0.065 | 94.574
10 | 1.347 | 0.01468 | -0.066 | 91.745
10.5 | 1.368 | 0.01543 | -0.067 | 88.68
11 | 1.383 | 0.01619 | -0.067 | 85.382
11.5 | 1.387 | 0.01706 | -0.068 | 81.301
12 | 1.385 | 0.01794 | -0.069 | 77.188
12.5 | 1.376 | 0.01898 | -0.07 | 72.491
13 | 1.36 | 0.02021 | -0.071 | 67.299
13.5 | 1.339 | 0.02144 | -0.072 | 62.447
14 | 1.312 | 0.02294 | -0.072 | 57.194
14.5 | 1.28 | 0.02459 | -0.073 | 52.065
15 | 1.245 | 0.02618 | -0.074 | 47.534
15.5 | 1.204 | 0.02866 | -0.074 | 42.01
16 | 1.161 | 0.03094 | -0.075 | 37.526
16.5 | 1.116 | 0.03379 | -0.075 | 33.026

## 90. Re 7M Mach 0.00 (2)
BIGFOIL.COM POLAR EXPORT
NACA66-514 a=0.2
NACA66-514 a=0.2 |  |  |  | Cl Max: | 1.654 | at alpha= | 20 | deg
XFOIL ncrit=9 |  |  |  | L/D Max: | 153.047 | at alpha= | 3 | deg
Re: | 7000000 |  |  | Cd Min: | 0.0576 | at alpha= | 20 | deg
Mach: | 0 |  |  | Cl=0 at alpha= | -2.9229 | deg
|  |  |  | @ Cl=0.1, Cd= | 0.0054831
|  |  |  | @ Cl=0.4, Cd= | 0.0046187
|  |  |  | @ Cl=0.6, Cd= | 0.0040189
alpha (deg) | Cl | Cd | Cm | Cl/Cd
-20 | -1.3168 | 0.04384 | -0.0913 | -30.0365
-19.5 | -1.3449 | 0.03754 | -0.0902 | -35.8258
-19 | -1.3663 | 0.03247 | -0.0871 | -42.0788
-18.5 | -1.3678 | 0.02927 | -0.0837 | -46.7304
-18 | -1.3592 | 0.02697 | -0.0802 | -50.3967
-17.5 | -1.3546 | 0.02441 | -0.0757 | -55.4937
-17 | -1.3401 | 0.02258 | -0.0715 | -59.349
-16.5 | -1.3158 | 0.0215 | -0.0679 | -61.2
-16 | -1.3004 | 0.01969 | -0.0628 | -66.0437
-15.5 | -1.278 | 0.01841 | -0.0582 | -69.4188
-15 | -1.2453 | 0.01704 | -0.0554 | -73.081
-14.5 | -1.2081 | 0.01579 | -0.0533 | -76.5104
-14 | -1.1666 | 0.01479 | -0.0517 | -78.8776
-13.5 | -1.1224 | 0.01394 | -0.0504 | -80.5165
-13 | -1.0765 | 0.01317 | -0.0494 | -81.7388
-12.5 | -1.0289 | 0.01249 | -0.0485 | -82.3779
-12 | -0.9813 | 0.01171 | -0.0477 | -83.8002
-11 | -0.8829 | 0.01038 | -0.0465 | -85.0578
-10.5 | -0.833 | 0.00975 | -0.0459 | -85.4359
-10 | -0.781 | 0.00933 | -0.0457 | -83.7085
-9.5 | -0.7288 | 0.0089 | -0.0455 | -81.8876
-9 | -0.6752 | 0.0086 | -0.0455 | -78.5116
-8.5 | -0.6207 | 0.00833 | -0.0457 | -74.5138
-8 | -0.5659 | 0.00808 | -0.0459 | -70.0371
-7.5 | -0.5126 | 0.00766 | -0.0458 | -66.9191
-7 | -0.4577 | 0.00741 | -0.046 | -61.7679
-6.5 | -0.4024 | 0.00719 | -0.0463 | -55.9666
-6 | -0.3467 | 0.00694 | -0.0467 | -49.9568
-5.5 | -0.2904 | 0.00676 | -0.0472 | -42.9586
-5 | -0.2337 | 0.00661 | -0.0477 | -35.3555
-4.5 | -0.1787 | 0.00632 | -0.048 | -28.2753
-4 | -0.1227 | 0.00607 | -0.0484 | -20.2142
-3.5 | -0.0658 | 0.00589 | -0.049 | -11.1715
-3 | -0.0088 | 0.00573 | -0.0496 | -1.5358
-2.5 | 0.0483 | 0.0056 | -0.0503 | 8.625
-2 | 0.1058 | 0.00547 | -0.051 | 19.3419
-1.5 | 0.1632 | 0.00532 | -0.0517 | 30.6767
-1 | 0.2207 | 0.00523 | -0.0525 | 42.1989
-0.5 | 0.2785 | 0.00514 | -0.0533 | 54.1829
0 | 0.3358 | 0.00507 | -0.0541 | 66.2327
0.5 | 0.3914 | 0.00488 | -0.0546 | 80.2049
1 | 0.4355 | 0.00354 | -0.0536 | 123.0226
1.5 | 0.4911 | 0.00367 | -0.0541 | 133.8147
2 | 0.5472 | 0.00383 | -0.0547 | 142.8721
2.5 | 0.6031 | 0.00403 | -0.0553 | 149.6526
3 | 0.6581 | 0.0043 | -0.0558 | 153.0465
4 | 0.7563 | 0.00541 | -0.0547 | 139.7967
4.5 | 0.8041 | 0.00594 | -0.0538 | 135.3704
5 | 0.8468 | 0.00665 | -0.0521 | 127.3383
5.5 | 0.8837 | 0.00748 | -0.0493 | 118.1417
6 | 0.9178 | 0.00832 | -0.0459 | 110.3125
6.5 | 0.9447 | 0.00899 | -0.0409 | 105.0834
7 | 0.9771 | 0.00953 | -0.0372 | 102.5289
7.5 | 1.0139 | 0.01002 | -0.0344 | 101.1876
8 | 1.0519 | 0.01051 | -0.0321 | 100.0856
9 | 1.1255 | 0.0117 | -0.0274 | 96.1966
9.5 | 1.162 | 0.01234 | -0.0251 | 94.1653
10 | 1.1958 | 0.01311 | -0.0226 | 91.2128
10.5 | 1.2305 | 0.01385 | -0.0203 | 88.8448
11.5 | 1.3165 | 0.01557 | -0.02 | 84.5536
12 | 1.3436 | 0.01667 | -0.0168 | 80.5999
12.5 | 1.376 | 0.01776 | -0.0149 | 77.4775
13 | 1.4081 | 0.0189 | -0.0131 | 74.5026
13.5 | 1.4373 | 0.02024 | -0.011 | 71.0128
14 | 1.4623 | 0.02187 | -0.0087 | 66.8633
14.5 | 1.4887 | 0.02352 | -0.0067 | 63.2951
15 | 1.5151 | 0.02518 | -0.0049 | 60.1708
15.5 | 1.5398 | 0.02706 | -0.0032 | 56.9032
16 | 1.559 | 0.02937 | -0.0011 | 53.0814
16.5 | 1.5779 | 0.03178 | 0.0007 | 49.6507
17 | 1.5966 | 0.03436 | 0.0023 | 46.4668
17.5 | 1.6139 | 0.03713 | 0.0037 | 43.4662
18 | 1.6271 | 0.04037 | 0.005 | 40.3047
18.5 | 1.6343 | 0.04434 | 0.0063 | 36.8584
19 | 1.6422 | 0.04841 | 0.0071 | 33.9227
19.5 | 1.6489 | 0.05281 | 0.0075 | 31.2233
20 | 1.654 | 0.0576 | 0.0075 | 28.7153

## 91. Re 7M Mach 0.10 (1)
BIGFOIL.COM POLAR EXPORT
NACA66-514 a=0.2
NACA66-514 a=0.2 |  |  |  | Cl Max: | 1.381 | at alpha= | 11.5 | deg
JavaFoil+Calcfoil stall+Eppler ext transition |  |  |  | L/D Max: | 128.375 | at alpha= | 5.5 | deg
Re: | 7000000 |  |  | Cd Min: | 0.00493 | at alpha= | 1.5 | deg
Mach: | 0.1 |  |  | Cl=0 at alpha= | -2.6833 | deg
|  |  |  | @ Cl=0.1, Cd= | 0.0063895
|  |  |  | @ Cl=0.4, Cd= | 0.0064662
|  |  |  | @ Cl=0.6, Cd= | 0.0055225
alpha (deg) | Cl | Cd | Cm | Cl/Cd
-14 | -0.553 | 0.09711 | -0.011 | -5.699
-13.5 | -0.564 | 0.09386 | -0.011 | -6.01
-13 | -0.572 | 0.08771 | -0.011 | -6.525
-12.5 | -0.578 | 0.08295 | -0.012 | -6.966
-12 | -0.581 | 0.07631 | -0.013 | -7.609
-11.5 | -0.579 | 0.07259 | -0.013 | -7.975
-11 | -0.574 | 0.0685 | -0.013 | -8.382
-10.5 | -0.566 | 0.06379 | -0.014 | -8.866
-10 | -0.553 | 0.0592 | -0.015 | -9.343
-9.5 | -0.543 | 0.05025 | -0.018 | -10.798
-9 | -0.636 | 0.00888 | -0.03 | -71.641
-8.5 | -0.605 | 0.00845 | -0.031 | -71.564
-8 | -0.569 | 0.0081 | -0.032 | -70.233
-7.5 | -0.528 | 0.00778 | -0.033 | -67.921
-7 | -0.484 | 0.00766 | -0.034 | -63.166
-6.5 | -0.436 | 0.00738 | -0.035 | -58.985
-6 | -0.384 | 0.0071 | -0.036 | -54.073
-5.5 | -0.33 | 0.00692 | -0.037 | -47.602
-5 | -0.274 | 0.0067 | -0.038 | -40.803
-4.5 | -0.216 | 0.00656 | -0.039 | -32.887
-4 | -0.157 | 0.00638 | -0.04 | -24.629
-3.5 | -0.098 | 0.0063 | -0.041 | -15.537
-3 | -0.038 | 0.00615 | -0.042 | -6.165
-2.5 | 0.022 | 0.00631 | -0.042 | 3.56
-2 | 0.083 | 0.00637 | -0.043 | 13.057
-1.5 | 0.144 | 0.00644 | -0.044 | 22.393
-1 | 0.205 | 0.00649 | -0.045 | 31.661
-0.5 | 0.267 | 0.00652 | -0.046 | 40.845
0 | 0.328 | 0.00666 | -0.047 | 49.345
0.5 | 0.388 | 0.00684 | -0.048 | 56.822
1 | 0.449 | 0.00494 | -0.049 | 90.753
1.5 | 0.509 | 0.00493 | -0.05 | 103.177
2 | 0.569 | 0.00516 | -0.051 | 110.207
2.5 | 0.628 | 0.00585 | -0.052 | 107.377
3 | 0.688 | 0.0061 | -0.053 | 112.782
3.5 | 0.746 | 0.00639 | -0.054 | 116.818
4 | 0.805 | 0.00672 | -0.055 | 119.828
4.5 | 0.862 | 0.00702 | -0.056 | 122.798
5 | 0.919 | 0.00729 | -0.057 | 126.01
5.5 | 0.974 | 0.00759 | -0.058 | 128.375
6 | 1.024 | 0.01025 | -0.059 | 99.848
6.5 | 1.075 | 0.01068 | -0.06 | 100.628
7 | 1.124 | 0.01115 | -0.061 | 100.825
7.5 | 1.171 | 0.01165 | -0.061 | 100.567
8 | 1.216 | 0.01222 | -0.062 | 99.505
8.5 | 1.257 | 0.01281 | -0.063 | 98.127
9 | 1.292 | 0.01345 | -0.064 | 96.06
9.5 | 1.322 | 0.01411 | -0.065 | 93.718
10 | 1.348 | 0.01485 | -0.066 | 90.77
10.5 | 1.368 | 0.01564 | -0.067 | 87.46
11 | 1.38 | 0.01646 | -0.068 | 83.803
11.5 | 1.381 | 0.01732 | -0.069 | 79.76
12 | 1.376 | 0.01826 | -0.069 | 75.327
12.5 | 1.363 | 0.01932 | -0.07 | 70.546
13 | 1.343 | 0.0206 | -0.071 | 65.186
13.5 | 1.316 | 0.02218 | -0.072 | 59.362
14 | 1.284 | 0.02388 | -0.073 | 53.765
14.5 | 1.248 | 0.02522 | -0.073 | 49.474
15 | 1.206 | 0.02722 | -0.074 | 44.297
15.5 | 1.16 | 0.02928 | -0.075 | 39.625
16 | 1.109 | 0.03296 | -0.075 | 33.653
16.5 | 1.049 | 0.03984 | -0.074 | 26.341

## 92. Re 7M Mach 0.10 (2)
BIGFOIL.COM POLAR EXPORT
NACA66-514 a=0.2
NACA66-514 a=0.2 |  |  |  | Cl Max: | 1.6433 | at alpha= | 20 | deg
XFOIL ncrit=9 |  |  |  | L/D Max: | 153.596 | at alpha= | 3 | deg
Re: | 7000000 |  |  | Cd Min: | 0.06117 | at alpha= | 20 | deg
Mach: | 0.1 |  |  | Cl=0 at alpha= | -2.926 | deg
|  |  |  | @ Cl=0.1, Cd= | 0.0054953
|  |  |  | @ Cl=0.4, Cd= | 0.0047167
|  |  |  | @ Cl=0.6, Cd= | 0.0040162
alpha (deg) | Cl | Cd | Cm | Cl/Cd
-19 | -1.1899 | 0.04977 | -0.093 | -23.908
-18.5 | -1.2564 | 0.03937 | -0.0933 | -31.9126
-18 | -1.2874 | 0.03354 | -0.09 | -38.384
-17.5 | -1.3051 | 0.02915 | -0.0852 | -44.7719
-17 | -1.3088 | 0.02598 | -0.0801 | -50.3772
-16.5 | -1.2945 | 0.02416 | -0.0757 | -53.5803
-16 | -1.282 | 0.02219 | -0.0706 | -57.7738
-15.5 | -1.2646 | 0.02064 | -0.0653 | -61.2694
-15 | -1.2438 | 0.01879 | -0.0605 | -66.1948
-14 | -1.1721 | 0.01581 | -0.0553 | -74.1366
-13.5 | -1.1294 | 0.01471 | -0.0535 | -76.7777
-13 | -1.0845 | 0.01371 | -0.0521 | -79.1028
-12.5 | -1.0369 | 0.01291 | -0.0509 | -80.3176
-12 | -0.9877 | 0.01225 | -0.05 | -80.6286
-11 | -0.8896 | 0.01062 | -0.0482 | -83.7665
-10.5 | -0.8387 | 0.00999 | -0.0476 | -83.954
-10 | -0.7869 | 0.00946 | -0.0471 | -83.1818
-9.5 | -0.7341 | 0.00902 | -0.0467 | -81.3858
-9 | -0.6801 | 0.00867 | -0.0466 | -78.4429
-8.5 | -0.6251 | 0.00839 | -0.0466 | -74.5054
-8 | -0.5697 | 0.00813 | -0.0468 | -70.0738
-7.5 | -0.5157 | 0.00773 | -0.0467 | -66.7141
-7 | -0.4604 | 0.00746 | -0.0468 | -61.7158
-6.5 | -0.4047 | 0.00723 | -0.047 | -55.9751
-6 | -0.3486 | 0.00698 | -0.0473 | -49.9427
-5.5 | -0.2919 | 0.00679 | -0.0477 | -42.9897
-5 | -0.2348 | 0.00664 | -0.0482 | -35.3614
-4.5 | -0.1791 | 0.00637 | -0.0485 | -28.1162
-4 | -0.1231 | 0.00609 | -0.0488 | -20.2135
-3.5 | -0.0658 | 0.0059 | -0.0494 | -11.1525
-3 | -0.0085 | 0.00574 | -0.05 | -1.4808
-2.5 | 0.0489 | 0.00561 | -0.0506 | 8.7166
-2 | 0.1068 | 0.00548 | -0.0514 | 19.4891
-1.5 | 0.1646 | 0.00533 | -0.0521 | 30.8818
-1 | 0.2223 | 0.00524 | -0.0528 | 42.4237
-0.5 | 0.2805 | 0.00514 | -0.0537 | 54.572
0 | 0.3381 | 0.00507 | -0.0545 | 66.6864
0.5 | 0.394 | 0.0049 | -0.055 | 80.4082
1 | 0.4382 | 0.00355 | -0.0539 | 123.4366
1.5 | 0.4941 | 0.00368 | -0.0544 | 134.2663
2 | 0.5505 | 0.00384 | -0.055 | 143.3594
2.5 | 0.6067 | 0.00404 | -0.0556 | 150.1733
3 | 0.662 | 0.00431 | -0.0561 | 153.5963
3.5 | 0.7137 | 0.00479 | -0.0559 | 148.9979
4 | 0.7606 | 0.00543 | -0.0549 | 140.0737
4.5 | 0.8083 | 0.00596 | -0.054 | 135.6208
5 | 0.8507 | 0.00668 | -0.0521 | 127.3503
6 | 0.9198 | 0.00838 | -0.0453 | 109.7613
6.5 | 0.9434 | 0.00906 | -0.0396 | 104.128
7 | 0.9768 | 0.00962 | -0.036 | 101.5385
7.5 | 1.0141 | 0.01014 | -0.0333 | 100.0099
8 | 1.0527 | 0.01064 | -0.031 | 98.938
9 | 1.1268 | 0.01188 | -0.0262 | 94.8485
9.5 | 1.1632 | 0.01255 | -0.0239 | 92.6853
10 | 1.1968 | 0.01336 | -0.0213 | 89.5808
10.5 | 1.2315 | 0.01413 | -0.0189 | 87.155
11 | 1.2631 | 0.01491 | -0.016 | 84.715
11.5 | 1.3222 | 0.01594 | -0.0193 | 82.9486
12.5 | 1.3784 | 0.01822 | -0.0134 | 75.6531
13 | 1.4099 | 0.01945 | -0.0114 | 72.4884
13.5 | 1.4388 | 0.02086 | -0.0093 | 68.9741
14 | 1.4633 | 0.02262 | -0.0068 | 64.6905
14.5 | 1.4915 | 0.02422 | -0.005 | 61.5813
15 | 1.5167 | 0.02604 | -0.003 | 58.245
15.5 | 1.5407 | 0.02807 | -0.0012 | 54.8878
16 | 1.5572 | 0.03066 | 0.0011 | 50.7893
16.5 | 1.5762 | 0.03321 | 0.0029 | 47.4616
17 | 1.5952 | 0.0359 | 0.0044 | 44.4345
17.5 | 1.6101 | 0.039 | 0.006 | 41.2846
18 | 1.6199 | 0.04271 | 0.0074 | 37.9279
18.5 | 1.626 | 0.04696 | 0.0085 | 34.6252
19 | 1.6322 | 0.05144 | 0.0092 | 31.7302
19.5 | 1.6393 | 0.05603 | 0.0093 | 29.2575
20 | 1.6433 | 0.06117 | 0.0091 | 26.8645

## 93. Re 7M Mach 0.25 (1)
BIGFOIL.COM POLAR EXPORT
NACA66-514 a=0.2
NACA66-514 a=0.2 |  |  |  | Cl Max: | 1.354 | at alpha= | 10.5 | deg
JavaFoil+Calcfoil stall+Eppler ext transition |  |  |  | L/D Max: | 126.899 | at alpha= | 5.5 | deg
Re: | 7000000 |  |  | Cd Min: | 0.00481 | at alpha= | 1 | deg
Mach: | 0.25 |  |  | Cl=0 at alpha= | -2.6855 | deg
|  |  |  | @ Cl=0.1, Cd= | 0.0064667
|  |  |  | @ Cl=0.4, Cd= | 0.0066793
|  |  |  | @ Cl=0.6, Cd= | 0.0057925
alpha (deg) | Cl | Cd | Cm | Cl/Cd
-13 | -0.386 | 0.0952 | -0.011 | -4.058
-12.5 | -0.421 | 0.08805 | -0.012 | -4.785
-12 | -0.451 | 0.08336 | -0.012 | -5.408
-11.5 | -0.475 | 0.077 | -0.013 | -6.164
-11 | -0.492 | 0.07261 | -0.013 | -6.774
-10.5 | -0.503 | 0.06828 | -0.014 | -7.36
-10 | -0.506 | 0.0622 | -0.014 | -8.141
-9.5 | -0.503 | 0.05771 | -0.015 | -8.723
-9 | -0.494 | 0.05322 | -0.016 | -9.28
-8.5 | -0.482 | 0.04623 | -0.019 | -10.429
-8 | -0.563 | 0.00842 | -0.033 | -66.801
-7.5 | -0.528 | 0.00803 | -0.034 | -65.751
-7 | -0.487 | 0.00779 | -0.035 | -62.525
-6.5 | -0.441 | 0.00751 | -0.036 | -58.723
-6 | -0.391 | 0.00728 | -0.037 | -53.641
-5.5 | -0.336 | 0.00702 | -0.038 | -47.876
-5 | -0.28 | 0.00686 | -0.039 | -40.75
-4.5 | -0.221 | 0.00664 | -0.04 | -33.29
-4 | -0.161 | 0.00649 | -0.041 | -24.831
-3.5 | -0.1 | 0.00629 | -0.042 | -15.966
-3 | -0.039 | 0.00626 | -0.043 | -6.219
-2.5 | 0.023 | 0.00636 | -0.044 | 3.624
-2 | 0.085 | 0.00645 | -0.045 | 13.244
-1.5 | 0.148 | 0.00652 | -0.046 | 22.714
-1 | 0.211 | 0.00659 | -0.047 | 32.024
-0.5 | 0.274 | 0.00668 | -0.048 | 40.991
0 | 0.338 | 0.00676 | -0.049 | 49.934
0.5 | 0.399 | 0.00671 | -0.05 | 59.421
1 | 0.461 | 0.00481 | -0.051 | 95.793
1.5 | 0.522 | 0.00503 | -0.052 | 103.802
2 | 0.583 | 0.00572 | -0.053 | 101.909
2.5 | 0.644 | 0.00598 | -0.054 | 107.7
3 | 0.705 | 0.00628 | -0.055 | 112.274
3.5 | 0.766 | 0.00657 | -0.056 | 116.567
4 | 0.826 | 0.00693 | -0.056 | 119.226
4.5 | 0.884 | 0.00723 | -0.057 | 122.355
5 | 0.942 | 0.00753 | -0.058 | 125.005
5.5 | 0.998 | 0.00786 | -0.059 | 126.899
6 | 1.048 | 0.01068 | -0.06 | 98.109
6.5 | 1.099 | 0.01116 | -0.061 | 98.555
7 | 1.149 | 0.0117 | -0.062 | 98.2
7.5 | 1.195 | 0.01223 | -0.063 | 97.68
8 | 1.237 | 0.01289 | -0.064 | 95.966
8.5 | 1.276 | 0.01355 | -0.065 | 94.176
9 | 1.306 | 0.01425 | -0.066 | 91.659
9.5 | 1.33 | 0.01503 | -0.067 | 88.44
10 | 1.346 | 0.01592 | -0.068 | 84.507
10.5 | 1.354 | 0.01686 | -0.069 | 80.272
11 | 1.349 | 0.01787 | -0.069 | 75.514
11.5 | 1.329 | 0.01884 | -0.07 | 70.549
12 | 1.297 | 0.02032 | -0.071 | 63.798
12.5 | 1.252 | 0.02197 | -0.072 | 56.969
13 | 1.195 | 0.02384 | -0.073 | 50.127
13.5 | 1.127 | 0.0259 | -0.073 | 43.505
14 | 1.045 | 0.02951 | -0.073 | 35.394
14.5 | 0.93 | 0.04202 | -0.071 | 22.142
15 | 0.744 | 0.10832 | -0.043 | 6.867
15.5 | 0.659 | 0.11875 | -0.039 | 5.548

## 94. Re 7M Mach 0.25 (2)
BIGFOIL.COM POLAR EXPORT
NACA66-514 a=0.2
NACA66-514 a=0.2 |  |  |  | Cl Max: | 1.5776 | at alpha= | 18 | deg
XFOIL ncrit=9 |  |  |  | L/D Max: | 154.921 | at alpha= | 3 | deg
Re: | 7000000 |  |  | Cd Min: | 0.17457 | at alpha= | -17 | deg
Mach: | 0.25 |  |  | Cl=0 at alpha= | -2.9443 | deg
|  |  |  | @ Cl=0.1, Cd= | 0.0055411
|  |  |  | @ Cl=0.4, Cd= | 0.0049976
|  |  |  | @ Cl=0.6, Cd= | 0.0040395
alpha (deg) | Cl | Cd | Cm | Cl/Cd
-17 | -0.4463 | 0.17457 | -0.024 | -2.5566
-16.5 | -0.4341 | 0.16631 | -0.0284 | -2.6102
-16 | -0.4622 | 0.14662 | -0.0367 | -3.1524
-15.5 | -0.4571 | 0.13739 | -0.0419 | -3.327
-15 | -0.4738 | 0.12364 | -0.0493 | -3.8321
-14.5 | -0.4764 | 0.11373 | -0.0549 | -4.1889
-14 | -0.5359 | 0.09355 | -0.0667 | -5.7285
-13.5 | -0.6243 | 0.06925 | -0.0849 | -9.0152
-12.5 | -0.9703 | 0.02729 | -0.0748 | -35.5551
-12 | -1.0129 | 0.01694 | -0.0649 | -59.7934
-11.5 | -0.9722 | 0.01453 | -0.0618 | -66.9098
-11 | -0.9224 | 0.01306 | -0.0596 | -70.6279
-10.5 | -0.8695 | 0.01195 | -0.0578 | -72.7615
-10 | -0.8172 | 0.01075 | -0.056 | -76.0186
-9.5 | -0.7623 | 0.00996 | -0.0546 | -76.5361
-9 | -0.7068 | 0.00928 | -0.0535 | -76.1638
-8.5 | -0.6496 | 0.0088 | -0.0526 | -73.8182
-8 | -0.5911 | 0.00848 | -0.0521 | -69.7052
-7.5 | -0.5323 | 0.00821 | -0.0518 | -64.8356
-7 | -0.4754 | 0.00779 | -0.0512 | -61.027
-6.5 | -0.4169 | 0.00751 | -0.051 | -55.5126
-6 | -0.3583 | 0.00723 | -0.051 | -49.5574
-5.5 | -0.2995 | 0.00699 | -0.051 | -42.8469
-5 | -0.2404 | 0.0068 | -0.0512 | -35.3529
-4.5 | -0.1821 | 0.00657 | -0.0514 | -27.7169
-4 | -0.1249 | 0.00619 | -0.0513 | -20.1777
-3.5 | -0.0658 | 0.00598 | -0.0517 | -11.0033
-3 | -0.0066 | 0.0058 | -0.0522 | -1.1379
-2.5 | 0.0526 | 0.00566 | -0.0527 | 9.2933
-2 | 0.1124 | 0.00551 | -0.0534 | 20.3993
-1.5 | 0.172 | 0.00536 | -0.0541 | 32.0896
-1 | 0.2315 | 0.00526 | -0.0548 | 44.0114
-0.5 | 0.2916 | 0.00518 | -0.0557 | 56.2934
0 | 0.3511 | 0.0051 | -0.0565 | 68.8431
0.5 | 0.4084 | 0.00498 | -0.0569 | 82.008
1 | 0.4531 | 0.00362 | -0.0556 | 125.1657
1.5 | 0.5105 | 0.00376 | -0.0561 | 135.7713
2 | 0.5686 | 0.00392 | -0.0567 | 145.051
2.5 | 0.6264 | 0.00414 | -0.0572 | 151.3043
3 | 0.6832 | 0.00441 | -0.0575 | 154.9206
3.5 | 0.7365 | 0.00485 | -0.0573 | 151.8557
4 | 0.7839 | 0.00551 | -0.0559 | 142.2686
4.5 | 0.831 | 0.00608 | -0.0544 | 136.6776
5 | 0.8718 | 0.00682 | -0.0517 | 127.8299
5.5 | 0.9011 | 0.00779 | -0.0469 | 115.6739
6.5 | 0.9406 | 0.0096 | -0.0336 | 97.9792
7 | 0.9782 | 0.01023 | -0.0305 | 95.6207
7.5 | 1.0166 | 0.01087 | -0.0277 | 93.5235
8 | 1.0568 | 0.01148 | -0.0253 | 92.0557
8.5 | 1.0942 | 0.01225 | -0.0226 | 89.3224
9 | 1.1331 | 0.01298 | -0.0201 | 87.2958
9.5 | 1.1695 | 0.01383 | -0.0174 | 84.5625
10 | 1.2044 | 0.01479 | -0.0145 | 81.4334
10.5 | 1.2388 | 0.01572 | -0.0116 | 78.8041
11 | 1.2693 | 0.01669 | -0.008 | 76.0515
11.5 | 1.3506 | 0.01828 | -0.0156 | 73.884
12.5 | 1.3912 | 0.02097 | -0.0055 | 66.3424
13 | 1.4201 | 0.02271 | -0.0029 | 62.5319
13.5 | 1.446 | 0.02473 | -0.0001 | 58.4715
14 | 1.4725 | 0.02677 | 0.0024 | 55.0056
14.5 | 1.4965 | 0.02912 | 0.0049 | 51.3908
15 | 1.5161 | 0.03183 | 0.0075 | 47.6312
15.5 | 1.5365 | 0.0347 | 0.0097 | 44.2795
16 | 1.55 | 0.03819 | 0.012 | 40.5865
16.5 | 1.5632 | 0.04191 | 0.0139 | 37.299
17 | 1.5684 | 0.04656 | 0.0157 | 33.6856
17.5 | 1.5752 | 0.05133 | 0.0168 | 30.6877
18 | 1.5776 | 0.05685 | 0.0174 | 27.7502
18.5 | 1.5765 | 0.06304 | 0.0173 | 25.0079
19 | 1.5724 | 0.06999 | 0.0163 | 22.4661
19.5 | 1.556 | 0.0787 | 0.0143 | 19.7713
20 | 1.5477 | 0.08696 | 0.0117 | 17.7978

## 95. Re 7M Mach 0.50 (1)
BIGFOIL.COM POLAR EXPORT
NACA66-514 a=0.2
NACA66-514 a=0.2 |  |  |  | Cl Max: | 1.329 | at alpha= | 20 | deg
JavaFoil+Calcfoil stall+Eppler ext transition |  |  |  | L/D Max: | 118.709 | at alpha= | 5 | deg
Re: | 7000000 |  |  | Cd Min: | 0.00568 | at alpha= | 1 | deg
Mach: | 0.5 |  |  | Cl=0 at alpha= | -2.6884 | deg
|  |  |  | @ Cl=0.1, Cd= | 0.0068457
|  |  |  | @ Cl=0.4, Cd= | 0.0071335
|  |  |  | @ Cl=0.6, Cd= | 0.0061119
alpha (deg) | Cl | Cd | Cm | Cl/Cd
-20 | -0.961 | 0.15436 | -0.009 | -6.225
-19.5 | -0.933 | 0.14909 | -0.01 | -6.256
-19 | -0.904 | 0.14229 | -0.01 | -6.351
-18.5 | -0.876 | 0.13814 | -0.01 | -6.345
-18 | -0.849 | 0.13361 | -0.01 | -6.358
-17.5 | -0.823 | 0.13472 | -0.011 | -6.106
-17 | -0.795 | 0.12568 | -0.011 | -6.328
-16.5 | -0.767 | 0.12006 | -0.011 | -6.387
-16 | -0.739 | 0.11404 | -0.012 | -6.483
-15.5 | -0.712 | 0.10619 | -0.012 | -6.706
-15 | -0.685 | 0.10024 | -0.013 | -6.834
-14.5 | -0.658 | 0.09241 | -0.013 | -7.12
-14 | -0.629 | 0.10267 | -0.013 | -6.125
-13.5 | -0.601 | 0.09541 | -0.014 | -6.299
-13 | -0.574 | 0.08757 | -0.014 | -6.551
-12.5 | -0.546 | 0.08069 | -0.015 | -6.77
-12 | -0.519 | 0.07483 | -0.015 | -6.934
-11.5 | -0.492 | 0.06968 | -0.016 | -7.058
-11 | -0.466 | 0.06385 | -0.018 | -7.293
-10.5 | -0.444 | 0.05371 | -0.021 | -8.276
-10 | -0.491 | 0.01167 | -0.032 | -42.046
-9.5 | -0.379 | 0.06628 | -0.016 | -5.713
-9 | -0.35 | 0.06595 | -0.016 | -5.314
-8.5 | -0.323 | 0.05452 | -0.018 | -5.932
-8 | -0.296 | 0.05021 | -0.018 | -5.89
-7.5 | -0.269 | 0.0456 | -0.02 | -5.89
-7 | -0.242 | 0.04175 | -0.022 | -5.786
-6.5 | -0.262 | 0.04869 | -0.018 | -5.383
-6 | -0.308 | 0.03955 | -0.019 | -7.783
-5.5 | -0.281 | 0.03664 | -0.021 | -7.681
-5 | -0.299 | 0.00753 | -0.043 | -39.677
-4.5 | -0.24 | 0.0072 | -0.044 | -33.282
-4 | -0.177 | 0.0069 | -0.045 | -25.576
-3.5 | -0.111 | 0.00672 | -0.047 | -16.47
-3 | -0.043 | 0.0066 | -0.048 | -6.538
-2.5 | 0.026 | 0.0067 | -0.049 | 3.823
-2 | 0.095 | 0.00684 | -0.05 | 13.914
-1.5 | 0.165 | 0.00692 | -0.051 | 23.869
-1 | 0.235 | 0.00698 | -0.052 | 33.712
-0.5 | 0.306 | 0.00638 | -0.053 | 47.91
0 | 0.375 | 0.00706 | -0.054 | 53.168
0.5 | 0.443 | 0.00726 | -0.055 | 61.023
1 | 0.511 | 0.00568 | -0.056 | 89.962
1.5 | 0.579 | 0.00601 | -0.057 | 96.37
2 | 0.647 | 0.00634 | -0.058 | 102.1
2.5 | 0.715 | 0.00669 | -0.059 | 106.769
3 | 0.782 | 0.00709 | -0.061 | 110.283
3.5 | 0.849 | 0.00751 | -0.062 | 113.023
4 | 0.915 | 0.00796 | -0.063 | 114.906
4.5 | 0.978 | 0.00834 | -0.064 | 117.255
5 | 1.04 | 0.00876 | -0.065 | 118.709
5.5 | 1.095 | 0.01221 | -0.066 | 89.664
6 | 1.148 | 0.01288 | -0.067 | 89.183
6.5 | 1.196 | 0.01367 | -0.068 | 87.44
7 | 1.235 | 0.0145 | -0.069 | 85.128
7.5 | 1.261 | 0.01553 | -0.07 | 81.154
8 | 1.266 | 0.01672 | -0.071 | 75.731
8.5 | 1.234 | 0.01819 | -0.072 | 67.838
9 | 0.971 | 0.02054 | -0.073 | 47.294
9.5 | 0.798 | 0.0218 | -0.074 | 36.616
10 | 0.693 | 0.07053 | -0.034 | 9.819
10.5 | 0.861 | 0.02318 | -0.076 | 37.134
11 | 0.889 | 0.02551 | -0.076 | 34.871
11.5 | 0.778 | 0.07867 | -0.044 | 9.889
12 | 0.802 | 0.08493 | -0.042 | 9.447
12.5 | 0.977 | 0.03062 | -0.079 | 31.911
13 | 0.999 | 0.03532 | -0.079 | 28.29
13.5 | 1.013 | 0.04344 | -0.079 | 23.327
14 | 0.915 | 0.0968 | -0.051 | 9.452
14.5 | 0.939 | 0.10516 | -0.05 | 8.929
15 | 1.091 | 0.05306 | -0.08 | 20.57
15.5 | 0.988 | 0.11393 | -0.049 | 8.67
16 | 1.08 | 0.08626 | -0.072 | 12.521
16.5 | 1.146 | 0.07248 | -0.079 | 15.818
17 | 1.069 | 0.12682 | -0.054 | 8.426
17.5 | 1.135 | 0.1135 | -0.07 | 10.001
18 | 1.232 | 0.07911 | -0.082 | 15.574
18.5 | 1.187 | 0.12952 | -0.071 | 9.164
19 | 1.243 | 0.1057 | -0.078 | 11.761
19.5 | 1.307 | 0.08992 | -0.084 | 14.536
20 | 1.329 | 0.09792 | -0.084 | 13.57

## 96. Re 7M Mach 0.50 (2)
BIGFOIL.COM POLAR EXPORT
NACA66-514 a=0.2
NACA66-514 a=0.2 |  |  |  | Cl Max: | 1.3166 | at alpha= | 11.5 | deg
XFOIL ncrit=9 |  |  |  | L/D Max: | 158.34 | at alpha= | 3 | deg
Re: | 7000000 |  |  | Cd Min: | 0.24324 | at alpha= | -20 | deg
Mach: | 0.5 |  |  | Cl=0 at alpha= | -3.0417 | deg
|  |  |  | @ Cl=0.1, Cd= | 0.0058248
|  |  |  | @ Cl=0.4, Cd= | 0.0052759
|  |  |  | @ Cl=0.6, Cd= | 0.0041558
alpha (deg) | Cl | Cd | Cm | Cl/Cd
-20 | -0.5651 | 0.24324 | 0.0063 | -2.3232
-19.5 | -0.543 | 0.23533 | 0.0013 | -2.3074
-19 | -0.5233 | 0.22597 | -0.0036 | -2.3158
-18.5 | -0.5015 | 0.21808 | -0.0085 | -2.2996
-18 | -0.4803 | 0.20997 | -0.0134 | -2.2875
-17.5 | -0.4593 | 0.2018 | -0.0181 | -2.276
-17 | -0.4381 | 0.194 | -0.0228 | -2.2582
-16.5 | -0.4183 | 0.18564 | -0.0276 | -2.2533
-16 | -0.4016 | 0.17646 | -0.0325 | -2.2759
-15.5 | -0.3821 | 0.16856 | -0.0372 | -2.2668
-15 | -0.3618 | 0.1611 | -0.0417 | -2.2458
-14.5 | -0.3444 | 0.15273 | -0.0464 | -2.255
-14 | -0.3306 | 0.14378 | -0.0512 | -2.2993
-13 | -0.3062 | 0.12611 | -0.0609 | -2.428
-12.5 | -0.2939 | 0.11788 | -0.0656 | -2.4932
-12 | -0.281 | 0.11005 | -0.0701 | -2.5534
-11.5 | -0.274 | 0.10139 | -0.0749 | -2.7024
-11 | -0.2827 | 0.09055 | -0.081 | -3.122
-10 | -0.2762 | 0.07451 | -0.0904 | -3.7069
-9.5 | -0.2853 | 0.06511 | -0.0968 | -4.3818
-9 | -0.3085 | 0.05539 | -0.1044 | -5.5696
-8.5 | -0.3426 | 0.04826 | -0.104 | -7.099
-8 | -0.3802 | 0.0426 | -0.097 | -8.9249
-7.5 | -0.4033 | 0.03516 | -0.0909 | -11.4704
-7 | -0.3941 | 0.02931 | -0.0856 | -13.4459
-6.5 | -0.3996 | 0.02033 | -0.078 | -19.6557
-6 | -0.3698 | 0.01404 | -0.073 | -26.339
-5.5 | -0.3186 | 0.00963 | -0.0702 | -33.0841
-5 | -0.252 | 0.00857 | -0.0684 | -29.4049
-4.5 | -0.1869 | 0.00773 | -0.0667 | -24.1785
-4 | -0.1228 | 0.00709 | -0.0652 | -17.3202
-3.5 | -0.0605 | 0.00647 | -0.0637 | -9.3509
-3 | 0.0055 | 0.00616 | -0.0631 | 0.89286
-2.5 | 0.0726 | 0.00591 | -0.063 | 12.2843
-2 | 0.1401 | 0.0057 | -0.0632 | 24.5789
-1.5 | 0.2076 | 0.00555 | -0.0636 | 37.4054
-1 | 0.2752 | 0.0054 | -0.0641 | 50.963
-0.5 | 0.3427 | 0.00531 | -0.0648 | 64.5386
0 | 0.41 | 0.00527 | -0.0655 | 77.7989
0.5 | 0.4743 | 0.00535 | -0.0657 | 88.6542
1 | 0.5303 | 0.00496 | -0.0646 | 106.9153
1.5 | 0.5824 | 0.00409 | -0.0631 | 142.3961
2 | 0.6466 | 0.00433 | -0.0632 | 149.3303
2.5 | 0.7104 | 0.00457 | -0.0632 | 155.4486
3 | 0.7727 | 0.00488 | -0.0627 | 158.3402
3.5 | 0.8284 | 0.00534 | -0.061 | 155.1311
4 | 0.8781 | 0.00586 | -0.0579 | 149.8464
4.5 | 0.897 | 0.00668 | -0.049 | 134.2814
5 | 0.92 | 0.0076 | -0.0412 | 121.0526
6 | 0.9277 | 0.01146 | -0.0219 | 80.9511
6.5 | 0.9503 | 0.01318 | -0.0156 | 72.1017
7 | 0.9924 | 0.01427 | -0.0121 | 69.5445
7.5 | 1.0353 | 0.0154 | -0.0086 | 67.2273
8 | 1.0772 | 0.01666 | -0.005 | 64.6579
8.5 | 1.1189 | 0.01801 | -0.0013 | 62.1266
9 | 1.1589 | 0.01953 | 0.0026 | 59.3395
9.5 | 1.1957 | 0.02131 | 0.0068 | 56.1098
10 | 1.2301 | 0.0233 | 0.0112 | 52.794
10.5 | 1.2564 | 0.02567 | 0.0165 | 48.9443
11 | 1.3144 | 0.02974 | 0.0137 | 44.1964
11.5 | 1.3166 | 0.03438 | 0.0192 | 38.2955
12 | 1.2972 | 0.04071 | 0.0246 | 31.8644
12.5 | 1.2704 | 0.04822 | 0.0286 | 26.3459
13 | 1.2426 | 0.05658 | 0.0309 | 21.9618
13.5 | 1.2145 | 0.06598 | 0.0309 | 18.4071
14 | 1.1772 | 0.07743 | 0.0282 | 15.2034
14.5 | 1.1423 | 0.08996 | 0.0231 | 12.6979
15 | 1.1109 | 0.10319 | 0.0164 | 10.7656
15.5 | 1.0839 | 0.11677 | 0.0084 | 9.2823
16 | 1.0599 | 0.13073 | -0.0002 | 8.1075
16.5 | 1.0403 | 0.14455 | -0.0092 | 7.1968

## 97. Re 8M Mach 0.00 (1)
BIGFOIL.COM POLAR EXPORT
NACA66-514 a=0.2
NACA66-514 a=0.2 |  |  |  | Cl Max: | 1.388 | at alpha= | 11.5 | deg
JavaFoil+Calcfoil stall+Eppler ext transition |  |  |  | L/D Max: | 129.915 | at alpha= | 5.5 | deg
Re: | 8000000 |  |  | Cd Min: | 0.00498 | at alpha= | 1 | deg
Mach: | 0 |  |  | Cl=0 at alpha= | -2.6833 | deg
|  |  |  | @ Cl=0.1, Cd= | 0.0063942
|  |  |  | @ Cl=0.4, Cd= | 0.0063523
|  |  |  | @ Cl=0.6, Cd= | 0.0050508
alpha (deg) | Cl | Cd | Cm | Cl/Cd
-14.5 | -0.571 | 0.10095 | -0.01 | -5.658
-14 | -0.581 | 0.09567 | -0.011 | -6.068
-13.5 | -0.588 | 0.09149 | -0.011 | -6.427
-13 | -0.593 | 0.08589 | -0.012 | -6.904
-12.5 | -0.595 | 0.08106 | -0.012 | -7.345
-12 | -0.595 | 0.07675 | -0.012 | -7.751
-11.5 | -0.591 | 0.07195 | -0.013 | -8.217
-11 | -0.584 | 0.06704 | -0.014 | -8.711
-10.5 | -0.573 | 0.06285 | -0.014 | -9.118
-10 | -0.561 | 0.05608 | -0.016 | -10.008
-9.5 | -0.663 | 0.00897 | -0.029 | -73.861
-9 | -0.639 | 0.00854 | -0.03 | -74.807
-8.5 | -0.606 | 0.00815 | -0.031 | -74.439
-8 | -0.569 | 0.00789 | -0.032 | -72.161
-7.5 | -0.528 | 0.0076 | -0.033 | -69.465
-7 | -0.483 | 0.00739 | -0.034 | -65.299
-6.5 | -0.434 | 0.00713 | -0.035 | -60.912
-6 | -0.383 | 0.00691 | -0.036 | -55.372
-5.5 | -0.328 | 0.00674 | -0.037 | -48.694
-5 | -0.272 | 0.00656 | -0.038 | -41.501
-4.5 | -0.215 | 0.0064 | -0.038 | -33.559
-4 | -0.157 | 0.00626 | -0.039 | -24.999
-3.5 | -0.097 | 0.00617 | -0.04 | -15.794
-3 | -0.038 | 0.00626 | -0.041 | -6.029
-2.5 | 0.022 | 0.00639 | -0.042 | 3.501
-2 | 0.083 | 0.00638 | -0.043 | 12.972
-1.5 | 0.143 | 0.00643 | -0.044 | 22.322
-1 | 0.204 | 0.00647 | -0.045 | 31.598
-0.5 | 0.265 | 0.00653 | -0.046 | 40.606
0 | 0.327 | 0.00667 | -0.047 | 49.012
0.5 | 0.386 | 0.00677 | -0.048 | 57.062
1 | 0.446 | 0.00498 | -0.049 | 89.609
1.5 | 0.506 | 0.0052 | -0.05 | 97.49
2 | 0.566 | 0.00512 | -0.051 | 110.554
2.5 | 0.625 | 0.005 | -0.052 | 125.073
3 | 0.684 | 0.00606 | -0.053 | 112.853
3.5 | 0.743 | 0.00635 | -0.054 | 117.124
4 | 0.802 | 0.00664 | -0.055 | 120.771
4.5 | 0.859 | 0.00689 | -0.056 | 124.665
5 | 0.915 | 0.00713 | -0.057 | 128.329
5.5 | 0.97 | 0.00747 | -0.058 | 129.915
6 | 1.02 | 0.00996 | -0.058 | 102.413
6.5 | 1.071 | 0.01037 | -0.059 | 103.302
7 | 1.12 | 0.01082 | -0.06 | 103.593
7.5 | 1.168 | 0.01128 | -0.061 | 103.5
8 | 1.212 | 0.01183 | -0.062 | 102.515
8.5 | 1.254 | 0.01239 | -0.063 | 101.218
9 | 1.29 | 0.01296 | -0.064 | 99.514
9.5 | 1.321 | 0.01362 | -0.065 | 97.006
10 | 1.348 | 0.01432 | -0.066 | 94.132
10.5 | 1.369 | 0.01506 | -0.067 | 90.909
11 | 1.384 | 0.01579 | -0.067 | 87.644
11.5 | 1.388 | 0.01662 | -0.068 | 83.492
12 | 1.386 | 0.01759 | -0.069 | 78.782
12.5 | 1.377 | 0.01848 | -0.07 | 74.505
13 | 1.361 | 0.0197 | -0.071 | 69.093
13.5 | 1.34 | 0.02089 | -0.072 | 64.152
14 | 1.313 | 0.02232 | -0.072 | 58.84
14.5 | 1.281 | 0.02394 | -0.073 | 53.521
15 | 1.246 | 0.02546 | -0.074 | 48.919
15.5 | 1.205 | 0.02784 | -0.074 | 43.302
16 | 1.163 | 0.02999 | -0.075 | 38.764
16.5 | 1.118 | 0.03262 | -0.076 | 34.255

## 98. Re 8M Mach 0.00 (2)
BIGFOIL.COM POLAR EXPORT
NACA66-514 a=0.2
NACA66-514 a=0.2 |  |  |  | Cl Max: | 1.6721 | at alpha= | 20 | deg
XFOIL ncrit=9 |  |  |  | L/D Max: | 151.755 | at alpha= | 3 | deg
Re: | 8000000 |  |  | Cd Min: | 0.0555 | at alpha= | 20 | deg
Mach: | 0 |  |  | Cl=0 at alpha= | -2.9138 | deg
|  |  |  | @ Cl=0.1, Cd= | 0.0053308
|  |  |  | @ Cl=0.4, Cd= | 0.0046417
|  |  |  | @ Cl=0.6, Cd= | 0.00402
alpha (deg) | Cl | Cd | Cm | Cl/Cd
-20 | -1.3669 | 0.03933 | -0.091 | -34.7546
-19.5 | -1.3948 | 0.03357 | -0.0884 | -41.549
-19 | -1.4007 | 0.02995 | -0.0851 | -46.7679
-18.5 | -1.3978 | 0.02719 | -0.0815 | -51.4086
-18 | -1.3868 | 0.0251 | -0.0778 | -55.251
-17.5 | -1.3761 | 0.023 | -0.0735 | -59.8304
-17 | -1.3588 | 0.02137 | -0.0694 | -63.5845
-16.5 | -1.3336 | 0.02034 | -0.0657 | -65.5654
-16 | -1.3115 | 0.01914 | -0.0612 | -68.5214
-15.5 | -1.2857 | 0.01799 | -0.0571 | -71.4675
-15 | -1.2513 | 0.01667 | -0.0546 | -75.063
-14.5 | -1.2133 | 0.01545 | -0.0525 | -78.5307
-14 | -1.1717 | 0.01444 | -0.0509 | -81.1427
-13.5 | -1.1274 | 0.01357 | -0.0496 | -83.0803
-13 | -1.0816 | 0.01275 | -0.0486 | -84.8314
-12.5 | -1.0336 | 0.0121 | -0.0478 | -85.4215
-12 | -0.9847 | 0.01149 | -0.0472 | -85.7006
-11.5 | -0.9364 | 0.01072 | -0.0464 | -87.3507
-11 | -0.8864 | 0.0101 | -0.0459 | -87.7624
-10.5 | -0.8361 | 0.00951 | -0.0454 | -87.918
-10 | -0.7843 | 0.00907 | -0.0451 | -86.4719
-9.5 | -0.7319 | 0.00865 | -0.0449 | -84.6127
-9 | -0.6783 | 0.00831 | -0.045 | -81.6245
-8.5 | -0.6238 | 0.00804 | -0.0451 | -77.5871
-8 | -0.569 | 0.00779 | -0.0453 | -73.0424
-7.5 | -0.5147 | 0.00748 | -0.0454 | -68.8102
-7 | -0.4603 | 0.00718 | -0.0455 | -64.1086
-6.5 | -0.4047 | 0.00693 | -0.0459 | -58.3983
-6 | -0.3489 | 0.0067 | -0.0463 | -52.0746
-5.5 | -0.2926 | 0.00653 | -0.0467 | -44.8086
-5 | -0.2359 | 0.00639 | -0.0473 | -36.9171
-4.5 | -0.1794 | 0.0062 | -0.0478 | -28.9355
-4 | -0.1237 | 0.0059 | -0.0482 | -20.9661
-3.5 | -0.0669 | 0.00573 | -0.0488 | -11.6754
-3 | -0.0099 | 0.00558 | -0.0494 | -1.7742
-2.5 | 0.0475 | 0.00544 | -0.0501 | 8.7316
-2 | 0.1052 | 0.00532 | -0.0509 | 19.7744
-1.5 | 0.1626 | 0.00521 | -0.0516 | 31.2092
-1 | 0.2203 | 0.0051 | -0.0524 | 43.1961
-0.5 | 0.2779 | 0.00505 | -0.0532 | 55.0297
0 | 0.3352 | 0.005 | -0.054 | 67.04
0.5 | 0.3906 | 0.00491 | -0.0545 | 79.5519
1 | 0.4351 | 0.00364 | -0.0535 | 119.533
1.5 | 0.4906 | 0.00368 | -0.0541 | 133.3152
2 | 0.5468 | 0.00383 | -0.0547 | 142.7676
2.5 | 0.6028 | 0.00403 | -0.0553 | 149.5782
3 | 0.6571 | 0.00433 | -0.0557 | 151.7552
3.5 | 0.7078 | 0.00483 | -0.0554 | 146.5424
4 | 0.7555 | 0.00544 | -0.0545 | 138.8787
4.5 | 0.8034 | 0.00595 | -0.0538 | 135.0252
5 | 0.8451 | 0.0067 | -0.0518 | 126.1343
5.5 | 0.8831 | 0.0075 | -0.0492 | 117.7467
6 | 0.9194 | 0.00826 | -0.0462 | 111.3075
6.5 | 0.9516 | 0.00884 | -0.0423 | 107.6471
7 | 0.9852 | 0.00929 | -0.0386 | 106.0495
7.5 | 1.0213 | 0.00978 | -0.0357 | 104.4274
8 | 1.06 | 0.01024 | -0.0335 | 103.5156
8.5 | 1.0959 | 0.01083 | -0.0308 | 101.1911
9 | 1.134 | 0.01137 | -0.0287 | 99.7361
10 | 1.2048 | 0.01275 | -0.024 | 94.4941
10.5 | 1.2401 | 0.01346 | -0.0217 | 92.1322
11 | 1.2727 | 0.01424 | -0.0192 | 89.375
11.5 | 1.3009 | 0.01506 | -0.0158 | 86.3811
12 | 1.3795 | 0.01622 | -0.0237 | 85.0493
13 | 1.4176 | 0.01833 | -0.0142 | 77.3377
13.5 | 1.4465 | 0.01967 | -0.012 | 73.5384
14 | 1.4725 | 0.02122 | -0.0098 | 69.3921
14.5 | 1.501 | 0.02271 | -0.008 | 66.0942
15 | 1.527 | 0.02437 | -0.0061 | 62.659
15.5 | 1.5522 | 0.02619 | -0.0043 | 59.2669
16 | 1.5699 | 0.02856 | -0.002 | 54.9685
16.5 | 1.5902 | 0.03084 | -0.0002 | 51.5629
17 | 1.6104 | 0.03326 | 0.0013 | 48.4185
17.5 | 1.6271 | 0.03604 | 0.0028 | 45.1471
18 | 1.6389 | 0.03931 | 0.0044 | 41.6917
18.5 | 1.648 | 0.043 | 0.0058 | 38.3256
19 | 1.655 | 0.0471 | 0.0068 | 35.138
19.5 | 1.6654 | 0.05099 | 0.0073 | 32.6613
20 | 1.6721 | 0.0555 | 0.0074 | 30.1279

## 99. Re 8M Mach 0.10 (1)
BIGFOIL.COM POLAR EXPORT
NACA66-514 a=0.2
NACA66-514 a=0.2 |  |  |  | Cl Max: | 1.383 | at alpha= | 11.5 | deg
JavaFoil+Calcfoil stall+Eppler ext transition |  |  |  | L/D Max: | 129.91 | at alpha= | 5.5 | deg
Re: | 8000000 |  |  | Cd Min: | 0.00493 | at alpha= | 1.5 | deg
Mach: | 0.1 |  |  | Cl=0 at alpha= | -2.6833 | deg
|  |  |  | @ Cl=0.1, Cd= | 0.0064012
|  |  |  | @ Cl=0.4, Cd= | 0.0064279
|  |  |  | @ Cl=0.6, Cd= | 0.0055115
alpha (deg) | Cl | Cd | Cm | Cl/Cd
-14 | -0.554 | 0.09654 | -0.011 | -5.735
-13.5 | -0.564 | 0.09292 | -0.011 | -6.072
-13 | -0.572 | 0.08692 | -0.012 | -6.585
-12.5 | -0.578 | 0.08224 | -0.012 | -7.027
-12 | -0.581 | 0.07583 | -0.013 | -7.66
-11.5 | -0.579 | 0.07205 | -0.013 | -8.036
-11 | -0.574 | 0.06807 | -0.014 | -8.439
-10.5 | -0.566 | 0.06335 | -0.014 | -8.932
-10 | -0.553 | 0.05874 | -0.015 | -9.42
-9.5 | -0.549 | 0.04556 | -0.02 | -12.062
-9 | -0.637 | 0.00873 | -0.03 | -72.924
-8.5 | -0.605 | 0.00824 | -0.031 | -73.397
-8 | -0.569 | 0.00794 | -0.032 | -71.65
-7.5 | -0.528 | 0.0077 | -0.033 | -68.578
-7 | -0.484 | 0.00748 | -0.034 | -64.643
-6.5 | -0.436 | 0.00723 | -0.035 | -60.22
-6 | -0.384 | 0.00697 | -0.036 | -55.122
-5.5 | -0.33 | 0.00682 | -0.037 | -48.343
-5 | -0.274 | 0.00658 | -0.038 | -41.591
-4.5 | -0.216 | 0.00644 | -0.039 | -33.521
-4 | -0.157 | 0.00622 | -0.04 | -25.279
-3.5 | -0.098 | 0.00616 | -0.041 | -15.899
-3 | -0.038 | 0.00627 | -0.042 | -6.048
-2.5 | 0.022 | 0.00636 | -0.042 | 3.53
-2 | 0.083 | 0.00639 | -0.043 | 13.011
-1.5 | 0.144 | 0.00643 | -0.044 | 22.407
-1 | 0.205 | 0.00647 | -0.045 | 31.732
-0.5 | 0.267 | 0.00657 | -0.046 | 40.586
0 | 0.328 | 0.00669 | -0.047 | 49.072
0.5 | 0.388 | 0.00678 | -0.048 | 57.312
1 | 0.449 | 0.00499 | -0.049 | 89.858
1.5 | 0.509 | 0.00493 | -0.05 | 103.2
2 | 0.569 | 0.00517 | -0.051 | 110.029
2.5 | 0.628 | 0.00582 | -0.052 | 107.903
3 | 0.688 | 0.0061 | -0.053 | 112.806
3.5 | 0.747 | 0.00637 | -0.054 | 117.295
4 | 0.805 | 0.00667 | -0.055 | 120.711
4.5 | 0.863 | 0.00694 | -0.056 | 124.282
5 | 0.919 | 0.00718 | -0.057 | 127.984
5.5 | 0.974 | 0.0075 | -0.058 | 129.91
6 | 1.024 | 0.01002 | -0.059 | 102.22
6.5 | 1.076 | 0.01044 | -0.06 | 103.036
7 | 1.125 | 0.01091 | -0.061 | 103.118
7.5 | 1.172 | 0.01139 | -0.061 | 102.951
8 | 1.216 | 0.01193 | -0.062 | 101.96
8.5 | 1.258 | 0.01251 | -0.063 | 100.576
9 | 1.293 | 0.01313 | -0.064 | 98.45
9.5 | 1.323 | 0.01377 | -0.065 | 96.136
10 | 1.349 | 0.01448 | -0.066 | 93.135
10.5 | 1.369 | 0.01525 | -0.067 | 89.748
11 | 1.381 | 0.01605 | -0.068 | 86.029
11.5 | 1.383 | 0.01688 | -0.069 | 81.905
12 | 1.377 | 0.01779 | -0.069 | 77.396
12.5 | 1.364 | 0.0188 | -0.07 | 72.56
13 | 1.344 | 0.02019 | -0.071 | 66.578
13.5 | 1.318 | 0.02162 | -0.072 | 60.96
14 | 1.285 | 0.02324 | -0.073 | 55.295
14.5 | 1.249 | 0.02454 | -0.073 | 50.895
15 | 1.207 | 0.02648 | -0.074 | 45.588
15.5 | 1.162 | 0.02844 | -0.075 | 40.852
16 | 1.111 | 0.03182 | -0.075 | 34.91
16.5 | 1.053 | 0.03786 | -0.075 | 27.814

## 100. Re 8M Mach 0.10 (2)
BIGFOIL.COM POLAR EXPORT
NACA66-514 a=0.2
NACA66-514 a=0.2 |  |  |  | Cl Max: | 1.6593 | at alpha= | 20 | deg
XFOIL ncrit=9 |  |  |  | L/D Max: | 152.304 | at alpha= | 3 | deg
Re: | 8000000 |  |  | Cd Min: | 0.05925 | at alpha= | 20 | deg
Mach: | 0.1 |  |  | Cl=0 at alpha= | -2.9168 | deg
|  |  |  | @ Cl=0.1, Cd= | 0.0053339
|  |  |  | @ Cl=0.4, Cd= | 0.0047368
|  |  |  | @ Cl=0.6, Cd= | 0.0040184
alpha (deg) | Cl | Cd | Cm | Cl/Cd
-19.5 | -1.2275 | 0.05066 | -0.093 | -24.2302
-19 | -1.2833 | 0.04084 | -0.0942 | -31.4226
-18.5 | -1.3158 | 0.03461 | -0.0916 | -38.0179
-18 | -1.336 | 0.03 | -0.0873 | -44.5333
-17.5 | -1.3372 | 0.02695 | -0.0829 | -49.6178
-17 | -1.3345 | 0.02428 | -0.0778 | -54.9629
-16.5 | -1.3189 | 0.02254 | -0.0732 | -58.5138
-16 | -1.3026 | 0.02087 | -0.0682 | -62.4149
-15.5 | -1.2826 | 0.01951 | -0.063 | -65.7406
-15 | -1.251 | 0.01834 | -0.0596 | -68.2116
-14.5 | -1.217 | 0.01673 | -0.0567 | -72.7436
-14 | -1.1772 | 0.01547 | -0.0546 | -76.0957
-13.5 | -1.1342 | 0.01438 | -0.0528 | -78.8734
-13 | -1.0896 | 0.0133 | -0.0513 | -81.9248
-12.5 | -1.0417 | 0.01253 | -0.0502 | -83.1365
-11.5 | -0.9425 | 0.01114 | -0.0485 | -84.605
-11 | -0.8931 | 0.01035 | -0.0477 | -86.2899
-10.5 | -0.8416 | 0.00979 | -0.0471 | -85.9653
-10 | -0.7902 | 0.0092 | -0.0465 | -85.8913
-9.5 | -0.737 | 0.00878 | -0.0462 | -83.9408
-9 | -0.6833 | 0.00839 | -0.0461 | -81.4422
-8.5 | -0.6283 | 0.0081 | -0.0461 | -77.5679
-8 | -0.5729 | 0.00784 | -0.0462 | -73.074
-7.5 | -0.5177 | 0.00757 | -0.0463 | -68.3884
-7 | -0.4631 | 0.00723 | -0.0463 | -64.0526
-6.5 | -0.4071 | 0.00697 | -0.0465 | -58.4075
-6 | -0.3509 | 0.00674 | -0.0469 | -52.0623
-5.5 | -0.2942 | 0.00656 | -0.0473 | -44.8476
-5 | -0.2371 | 0.00641 | -0.0478 | -36.9891
-4.5 | -0.1802 | 0.00622 | -0.0483 | -28.9711
-4 | -0.1241 | 0.00592 | -0.0486 | -20.9628
-3.5 | -0.0669 | 0.00574 | -0.0492 | -11.6551
-3 | -0.0096 | 0.00559 | -0.0498 | -1.7174
-2.5 | 0.0481 | 0.00545 | -0.0505 | 8.8257
-2 | 0.1062 | 0.00532 | -0.0512 | 19.9624
-1.5 | 0.164 | 0.00521 | -0.052 | 31.4779
-1 | 0.222 | 0.0051 | -0.0528 | 43.5294
-0.5 | 0.2799 | 0.00505 | -0.0536 | 55.4257
0 | 0.3375 | 0.005 | -0.0544 | 67.5
0.5 | 0.3932 | 0.00493 | -0.0548 | 79.7566
1 | 0.4379 | 0.00366 | -0.0539 | 119.6448
1.5 | 0.4936 | 0.00369 | -0.0544 | 133.7669
2 | 0.5501 | 0.00385 | -0.055 | 142.8831
2.5 | 0.6064 | 0.00404 | -0.0556 | 150.099
3 | 0.661 | 0.00434 | -0.0559 | 152.3041
3.5 | 0.712 | 0.00484 | -0.0556 | 147.1074
4.5 | 0.8076 | 0.00597 | -0.0539 | 135.2764
5 | 0.8489 | 0.00673 | -0.0518 | 126.1367
5.5 | 0.886 | 0.00756 | -0.0489 | 117.1958
6 | 0.9216 | 0.00831 | -0.0457 | 110.9025
6.5 | 0.95 | 0.00891 | -0.0408 | 106.6218
7 | 0.9848 | 0.00938 | -0.0374 | 104.9893
7.5 | 1.0214 | 0.00989 | -0.0346 | 103.276
8 | 1.0604 | 0.01037 | -0.0323 | 102.2565
8.5 | 1.0967 | 0.01098 | -0.0297 | 99.8816
9 | 1.1349 | 0.01155 | -0.0275 | 98.2597
9.5 | 1.1709 | 0.01224 | -0.0251 | 95.6618
10.5 | 1.2418 | 0.01371 | -0.0204 | 90.5762
11 | 1.2745 | 0.01453 | -0.0177 | 87.7151
11.5 | 1.306 | 0.01542 | -0.0151 | 84.6952
12 | 1.3859 | 0.01662 | -0.0231 | 83.3875
13 | 1.4204 | 0.01883 | -0.0126 | 75.4328
13.5 | 1.4488 | 0.02026 | -0.0103 | 71.5104
14 | 1.4754 | 0.02184 | -0.0081 | 67.5549
14.5 | 1.5033 | 0.02345 | -0.0062 | 64.1066
15 | 1.5272 | 0.02533 | -0.004 | 60.2921
15.5 | 1.5518 | 0.02729 | -0.0022 | 56.8633
16 | 1.5698 | 0.02976 | 0.0001 | 52.7487
16.5 | 1.5904 | 0.03213 | 0.0019 | 49.4989
17 | 1.6082 | 0.03486 | 0.0035 | 46.1331
17.5 | 1.6211 | 0.03806 | 0.0053 | 42.5933
18 | 1.6308 | 0.04171 | 0.0069 | 39.0985
18.5 | 1.6425 | 0.04532 | 0.008 | 36.2423
19 | 1.6499 | 0.04958 | 0.0088 | 33.2775
19.5 | 1.655 | 0.05425 | 0.0093 | 30.5069
20 | 1.6593 | 0.05925 | 0.0092 | 28.0051

## 101. Re 8M Mach 0.25 (1)
BIGFOIL.COM POLAR EXPORT
NACA66-514 a=0.2
NACA66-514 a=0.2 |  |  |  | Cl Max: | 1.355 | at alpha= | 10.5 | deg
JavaFoil+Calcfoil stall+Eppler ext transition |  |  |  | L/D Max: | 128.36 | at alpha= | 5.5 | deg
Re: | 8000000 |  |  | Cd Min: | 0.00484 | at alpha= | 1 | deg
Mach: | 0.25 |  |  | Cl=0 at alpha= | -2.6855 | deg
|  |  |  | @ Cl=0.1, Cd= | 0.0065148
|  |  |  | @ Cl=0.4, Cd= | 0.0066208
|  |  |  | @ Cl=0.6, Cd= | 0.0057729
alpha (deg) | Cl | Cd | Cm | Cl/Cd
-13 | -0.386 | 0.09373 | -0.011 | -4.122
-12.5 | -0.421 | 0.08847 | -0.012 | -4.763
-12 | -0.451 | 0.08236 | -0.012 | -5.475
-11.5 | -0.475 | 0.07734 | -0.013 | -6.138
-11 | -0.492 | 0.07299 | -0.013 | -6.74
-10.5 | -0.503 | 0.06773 | -0.014 | -7.419
-10 | -0.507 | 0.06188 | -0.015 | -8.186
-9.5 | -0.504 | 0.05718 | -0.015 | -8.806
-9 | -0.494 | 0.05283 | -0.016 | -9.354
-8.5 | -0.481 | 0.04675 | -0.019 | -10.293
-8 | -0.563 | 0.00828 | -0.033 | -67.934
-7.5 | -0.528 | 0.00784 | -0.034 | -67.302
-7 | -0.487 | 0.00772 | -0.035 | -63.081
-6.5 | -0.441 | 0.00736 | -0.036 | -59.967
-6 | -0.391 | 0.00711 | -0.037 | -54.94
-5.5 | -0.336 | 0.00692 | -0.038 | -48.594
-5 | -0.28 | 0.00666 | -0.039 | -41.995
-4.5 | -0.221 | 0.00651 | -0.04 | -33.93
-4 | -0.161 | 0.00639 | -0.041 | -25.219
-3.5 | -0.1 | 0.00627 | -0.042 | -15.996
-3 | -0.039 | 0.00637 | -0.043 | -6.107
-2.5 | 0.023 | 0.00641 | -0.044 | 3.595
-2 | 0.085 | 0.00651 | -0.045 | 13.132
-1.5 | 0.148 | 0.00653 | -0.046 | 22.673
-1 | 0.211 | 0.00657 | -0.047 | 32.084
-0.5 | 0.274 | 0.00667 | -0.048 | 41.078
0 | 0.338 | 0.00674 | -0.049 | 50.06
0.5 | 0.399 | 0.00665 | -0.05 | 59.977
1 | 0.461 | 0.00484 | -0.051 | 95.237
1.5 | 0.522 | 0.00503 | -0.052 | 103.91
2 | 0.584 | 0.00571 | -0.053 | 102.149
2.5 | 0.645 | 0.00595 | -0.054 | 108.267
3 | 0.705 | 0.00625 | -0.055 | 112.833
3.5 | 0.766 | 0.00655 | -0.056 | 116.916
4 | 0.826 | 0.00687 | -0.056 | 120.148
4.5 | 0.885 | 0.00713 | -0.057 | 124.076
5 | 0.942 | 0.00743 | -0.058 | 126.883
5.5 | 0.998 | 0.00778 | -0.059 | 128.36
6 | 1.049 | 0.01043 | -0.06 | 100.55
6.5 | 1.1 | 0.01091 | -0.061 | 100.872
7 | 1.149 | 0.01142 | -0.062 | 100.612
7.5 | 1.195 | 0.01194 | -0.063 | 100.131
8 | 1.238 | 0.01258 | -0.064 | 98.395
8.5 | 1.277 | 0.01322 | -0.065 | 96.568
9 | 1.307 | 0.01392 | -0.066 | 93.908
9.5 | 1.331 | 0.01467 | -0.067 | 90.725
10 | 1.347 | 0.01553 | -0.068 | 86.715
10.5 | 1.355 | 0.01644 | -0.069 | 82.398
11 | 1.35 | 0.01742 | -0.069 | 77.517
11.5 | 1.33 | 0.01838 | -0.07 | 72.403
12 | 1.298 | 0.01983 | -0.071 | 65.448
12.5 | 1.253 | 0.02143 | -0.072 | 58.48
13 | 1.196 | 0.02321 | -0.073 | 51.53
13.5 | 1.128 | 0.02519 | -0.073 | 44.784
14 | 1.041 | 0.03034 | -0.073 | 34.299
14.5 | 0.947 | 0.03551 | -0.073 | 26.675
15 | 0.746 | 0.10567 | -0.045 | 7.059
15.5 | 0.659 | 0.11749 | -0.04 | 5.612

## 102. Re 8M Mach 0.25 (2)
BIGFOIL.COM POLAR EXPORT
NACA66-514 a=0.2
NACA66-514 a=0.2 |  |  |  | Cl Max: | 1.5953 | at alpha= | 18 | deg
XFOIL ncrit=9 |  |  |  | L/D Max: | 154.762 | at alpha= | 3 | deg
Re: | 8000000 |  |  | Cd Min: | 0.1732 | at alpha= | -17 | deg
Mach: | 0.25 |  |  | Cl=0 at alpha= | -2.9338 | deg
|  |  |  | @ Cl=0.1, Cd= | 0.0053772
|  |  |  | @ Cl=0.4, Cd= | 0.0049953
|  |  |  | @ Cl=0.6, Cd= | 0.0040345
alpha (deg) | Cl | Cd | Cm | Cl/Cd
-17 | -0.45 | 0.1732 | -0.0244 | -2.5982
-16.5 | -0.4435 | 0.16308 | -0.0293 | -2.7195
-16 | -0.4705 | 0.14428 | -0.0378 | -3.261
-15.5 | -0.4863 | 0.13037 | -0.0452 | -3.7302
-14.5 | -0.52 | 0.1048 | -0.06 | -4.9618
-14 | -0.5529 | 0.09034 | -0.0689 | -6.1202
-13.5 | -0.6877 | 0.05975 | -0.0924 | -11.5096
-13 | -0.8563 | 0.04019 | -0.0895 | -21.3063
-12.5 | -0.9984 | 0.0246 | -0.0726 | -40.5854
-12 | -1.0211 | 0.01613 | -0.064 | -63.3044
-11.5 | -0.9784 | 0.01392 | -0.061 | -70.2874
-11 | -0.9277 | 0.01256 | -0.0589 | -73.8615
-10.5 | -0.8742 | 0.01152 | -0.0571 | -75.8854
-10 | -0.8205 | 0.01051 | -0.0555 | -78.0685
-9.5 | -0.7657 | 0.00968 | -0.0541 | -79.1012
-9 | -0.7103 | 0.00899 | -0.0529 | -79.01
-8.5 | -0.6532 | 0.00851 | -0.052 | -76.7568
-8 | -0.5948 | 0.00818 | -0.0515 | -72.7139
-7.5 | -0.536 | 0.00791 | -0.0512 | -67.7623
-7 | -0.478 | 0.00757 | -0.0508 | -63.144
-6.5 | -0.42 | 0.00722 | -0.0505 | -58.1717
-6 | -0.3613 | 0.00695 | -0.0504 | -51.9856
-5.5 | -0.3024 | 0.00674 | -0.0505 | -44.8665
-5 | -0.2432 | 0.00656 | -0.0507 | -37.0732
-4.5 | -0.1842 | 0.00631 | -0.0509 | -29.1918
-4 | -0.1258 | 0.00604 | -0.0512 | -20.8278
-3.5 | -0.0671 | 0.00581 | -0.0515 | -11.5491
-3 | -0.0079 | 0.00565 | -0.052 | -1.3982
-2.5 | 0.0518 | 0.00549 | -0.0526 | 9.4353
-2 | 0.1116 | 0.00535 | -0.0533 | 20.8598
-1.5 | 0.1714 | 0.00525 | -0.054 | 32.6476
-1 | 0.2312 | 0.00513 | -0.0548 | 45.0682
-0.5 | 0.291 | 0.00507 | -0.0556 | 57.3964
0 | 0.3503 | 0.00503 | -0.0563 | 69.6421
0.5 | 0.4076 | 0.00499 | -0.0568 | 81.6834
1 | 0.4572 | 0.00425 | -0.0562 | 107.5765
1.5 | 0.5098 | 0.00377 | -0.056 | 135.2255
2 | 0.5681 | 0.00393 | -0.0566 | 144.5547
2.5 | 0.6261 | 0.00412 | -0.0572 | 151.966
3 | 0.6825 | 0.00441 | -0.0575 | 154.7619
3.5 | 0.7349 | 0.00489 | -0.057 | 150.2863
4 | 0.7823 | 0.00555 | -0.0556 | 140.955
4.5 | 0.8305 | 0.00608 | -0.0544 | 136.5954
5 | 0.8692 | 0.00689 | -0.0513 | 126.1538
5.5 | 0.9002 | 0.00782 | -0.0468 | 115.1151
6 | 0.9187 | 0.00861 | -0.0396 | 106.7015
6.5 | 0.947 | 0.00939 | -0.0346 | 100.852
7 | 0.9853 | 0.00997 | -0.0317 | 98.8265
7.5 | 1.0245 | 0.01057 | -0.029 | 96.9253
8 | 1.0643 | 0.01119 | -0.0265 | 95.1117
8.5 | 1.1026 | 0.01189 | -0.0238 | 92.7334
9 | 1.1409 | 0.01264 | -0.0212 | 90.2611
9.5 | 1.1773 | 0.0135 | -0.0184 | 87.2074
10 | 1.2141 | 0.01436 | -0.0158 | 84.5474
10.5 | 1.2495 | 0.01528 | -0.013 | 81.7736
11 | 1.2807 | 0.01634 | -0.0096 | 78.3782
11.5 | 1.3356 | 0.01756 | -0.0114 | 76.0592
12 | 1.3707 | 0.01886 | -0.0092 | 72.6776
12.5 | 1.4028 | 0.02034 | -0.0067 | 68.9676
13 | 1.4308 | 0.02213 | -0.004 | 64.6543
13.5 | 1.4596 | 0.02394 | -0.0014 | 60.9691
14 | 1.4863 | 0.02595 | 0.0012 | 57.2755
14.5 | 1.5085 | 0.02837 | 0.0039 | 53.1724
15 | 1.5313 | 0.03087 | 0.0063 | 49.6048
15.5 | 1.5509 | 0.03374 | 0.0087 | 45.9662
16 | 1.5625 | 0.03732 | 0.0112 | 41.8676
16.5 | 1.5766 | 0.04083 | 0.0133 | 38.6138
17 | 1.5855 | 0.04504 | 0.0152 | 35.202
17.5 | 1.5921 | 0.04967 | 0.0166 | 32.0536
18 | 1.5953 | 0.055 | 0.0174 | 29.0055
18.5 | 1.5932 | 0.06114 | 0.0175 | 26.0582
19 | 1.5918 | 0.06766 | 0.0169 | 23.5265
19.5 | 1.5703 | 0.0768 | 0.015 | 20.4466
20 | 1.5641 | 0.08469 | 0.0127 | 18.4685

## 103. Re 8M Mach 0.50 (1)
BIGFOIL.COM POLAR EXPORT
NACA66-514 a=0.2
NACA66-514 a=0.2 |  |  |  | Cl Max: | 1.339 | at alpha= | 20 | deg
JavaFoil+Calcfoil stall+Eppler ext transition |  |  |  | L/D Max: | 120.052 | at alpha= | 5 | deg
Re: | 8000000 |  |  | Cd Min: | 0.0057 | at alpha= | 1 | deg
Mach: | 0.5 |  |  | Cl=0 at alpha= | -2.6884 | deg
|  |  |  | @ Cl=0.1, Cd= | 0.006895
|  |  |  | @ Cl=0.4, Cd= | 0.0071099
|  |  |  | @ Cl=0.6, Cd= | 0.006105
alpha (deg) | Cl | Cd | Cm | Cl/Cd
-20 | -0.961 | 0.151 | -0.009 | -6.365
-19.5 | -0.933 | 0.14576 | -0.01 | -6.403
-19 | -0.904 | 0.14215 | -0.01 | -6.36
-18.5 | -0.877 | 0.13712 | -0.01 | -6.393
-18 | -0.85 | 0.13262 | -0.01 | -6.406
-17.5 | -0.823 | 0.13428 | -0.011 | -6.127
-17 | -0.796 | 0.12438 | -0.011 | -6.396
-16.5 | -0.767 | 0.11838 | -0.012 | -6.482
-16 | -0.74 | 0.11292 | -0.012 | -6.552
-15.5 | -0.713 | 0.10542 | -0.013 | -6.762
-15 | -0.686 | 0.09854 | -0.013 | -6.958
-14.5 | -0.66 | 0.09099 | -0.014 | -7.252
-14 | -0.629 | 0.10254 | -0.013 | -6.133
-13.5 | -0.601 | 0.09478 | -0.014 | -6.342
-13 | -0.574 | 0.08645 | -0.014 | -6.638
-12.5 | -0.546 | 0.07931 | -0.015 | -6.889
-12 | -0.52 | 0.07406 | -0.016 | -7.016
-11.5 | -0.493 | 0.06857 | -0.017 | -7.185
-11 | -0.467 | 0.06189 | -0.019 | -7.554
-10.5 | -0.526 | 0.01179 | -0.031 | -44.57
-10 | -0.497 | 0.01052 | -0.032 | -47.28
-9.5 | -0.379 | 0.06657 | -0.016 | -5.689
-9 | -0.351 | 0.06385 | -0.016 | -5.489
-8.5 | -0.323 | 0.05367 | -0.018 | -6.027
-8 | -0.296 | 0.04966 | -0.018 | -5.958
-7.5 | -0.269 | 0.04507 | -0.02 | -5.963
-7 | -0.243 | 0.04046 | -0.023 | -5.994
-6.5 | -0.262 | 0.04852 | -0.018 | -5.402
-6 | -0.308 | 0.03928 | -0.02 | -7.84
-5.5 | -0.282 | 0.03612 | -0.022 | -7.805
-5 | -0.299 | 0.00737 | -0.043 | -40.534
-4.5 | -0.24 | 0.00707 | -0.044 | -33.917
-4 | -0.177 | 0.0068 | -0.045 | -25.959
-3.5 | -0.111 | 0.00662 | -0.047 | -16.712
-3 | -0.043 | 0.00674 | -0.048 | -6.397
-2.5 | 0.026 | 0.00684 | -0.049 | 3.746
-2 | 0.095 | 0.00689 | -0.05 | 13.814
-1.5 | 0.165 | 0.00696 | -0.051 | 23.728
-1 | 0.235 | 0.00701 | -0.052 | 33.586
-0.5 | 0.306 | 0.00637 | -0.053 | 48.013
0 | 0.375 | 0.00704 | -0.054 | 53.364
0.5 | 0.443 | 0.00723 | -0.055 | 61.246
1 | 0.511 | 0.0057 | -0.056 | 89.764
1.5 | 0.579 | 0.006 | -0.057 | 96.499
2 | 0.647 | 0.00634 | -0.058 | 102.074
2.5 | 0.715 | 0.00667 | -0.06 | 107.134
3 | 0.782 | 0.00704 | -0.061 | 111.09
3.5 | 0.849 | 0.00747 | -0.062 | 113.619
4 | 0.915 | 0.00785 | -0.063 | 116.525
4.5 | 0.979 | 0.00821 | -0.064 | 119.276
5 | 1.041 | 0.00867 | -0.065 | 120.052
5.5 | 1.096 | 0.01193 | -0.066 | 91.869
6 | 1.149 | 0.01259 | -0.067 | 91.257
6.5 | 1.197 | 0.01335 | -0.068 | 89.605
7 | 1.235 | 0.01416 | -0.069 | 87.238
7.5 | 1.261 | 0.01516 | -0.07 | 83.225
8 | 1.267 | 0.01631 | -0.071 | 77.675
8.5 | 1.235 | 0.01777 | -0.072 | 69.511
9 | 0.972 | 0.02009 | -0.073 | 48.394
9.5 | 0.799 | 0.02124 | -0.074 | 37.624
10 | 0.693 | 0.06905 | -0.034 | 10.033
10.5 | 0.861 | 0.02265 | -0.076 | 38.034
11 | 0.89 | 0.02488 | -0.077 | 35.783
11.5 | 0.824 | 0.05775 | -0.063 | 14.277
12 | 0.804 | 0.08454 | -0.044 | 9.512
12.5 | 0.978 | 0.02981 | -0.079 | 32.815
13 | 1.002 | 0.03399 | -0.08 | 29.473
13.5 | 1.021 | 0.04016 | -0.079 | 25.421
14 | 1.055 | 0.03813 | -0.081 | 27.675
14.5 | 1.015 | 0.06726 | -0.073 | 15.083
15 | 1.103 | 0.0484 | -0.082 | 22.783
15.5 | 0.991 | 0.11243 | -0.051 | 8.812
16 | 1.133 | 0.06109 | -0.08 | 18.542
16.5 | 1.161 | 0.06543 | -0.081 | 17.749
17 | 1.071 | 0.12708 | -0.055 | 8.424
17.5 | 1.178 | 0.08725 | -0.078 | 13.503
18 | 1.246 | 0.0716 | -0.084 | 17.4
18.5 | 1.206 | 0.11485 | -0.075 | 10.501
19 | 1.282 | 0.08295 | -0.084 | 15.459
19.5 | 1.322 | 0.08144 | -0.086 | 16.229
20 | 1.339 | 0.0911 | -0.086 | 14.697

## 104. Re 8M Mach 0.50 (2)
BIGFOIL.COM POLAR EXPORT
NACA66-514 a=0.2
NACA66-514 a=0.2 |  |  |  | Cl Max: | 1.3466 | at alpha= | 11.5 | deg
XFOIL ncrit=9 |  |  |  | L/D Max: | 159.607 | at alpha= | 3 | deg
Re: | 8000000 |  |  | Cd Min: | 0.23254 | at alpha= | -19.5 | deg
Mach: | 0.5 |  |  | Cl=0 at alpha= | -3.0272 | deg
|  |  |  | @ Cl=0.1, Cd= | 0.0056433
|  |  |  | @ Cl=0.4, Cd= | 0.0052061
|  |  |  | @ Cl=0.6, Cd= | 0.0041354
alpha (deg) | Cl | Cd | Cm | Cl/Cd
-19.5 | -0.5466 | 0.23254 | 0.0012 | -2.3506
-19 | -0.5249 | 0.22483 | -0.0037 | -2.3347
-18.5 | -0.5023 | 0.21748 | -0.0086 | -2.3096
-18 | -0.4807 | 0.20964 | -0.0134 | -2.293
-17.5 | -0.4598 | 0.20153 | -0.0182 | -2.2815
-17 | -0.439 | 0.19358 | -0.023 | -2.2678
-16.5 | -0.4199 | 0.18492 | -0.0278 | -2.2707
-16 | -0.4031 | 0.17576 | -0.0327 | -2.2935
-15.5 | -0.3845 | 0.16758 | -0.0375 | -2.2944
-15 | -0.3636 | 0.16033 | -0.042 | -2.2678
-14.5 | -0.3459 | 0.15215 | -0.0466 | -2.2734
-14 | -0.3325 | 0.14313 | -0.0515 | -2.3231
-13.5 | -0.3161 | 0.13514 | -0.0561 | -2.3391
-13 | -0.3103 | 0.12498 | -0.0615 | -2.4828
-12.5 | -0.3001 | 0.11636 | -0.0664 | -2.5791
-12 | -0.286 | 0.10887 | -0.0708 | -2.627
-11.5 | -0.2791 | 0.10027 | -0.0756 | -2.7835
-11 | -0.2888 | 0.08938 | -0.0818 | -3.2311
-10.5 | -0.2948 | 0.07975 | -0.0875 | -3.6966
-10 | -0.2872 | 0.07264 | -0.0918 | -3.9537
-9.5 | -0.2971 | 0.06308 | -0.099 | -4.7099
-9 | -0.3234 | 0.05382 | -0.1053 | -6.0089
-8.5 | -0.3556 | 0.0473 | -0.1037 | -7.518
-8 | -0.3919 | 0.04156 | -0.0964 | -9.4297
-7.5 | -0.4136 | 0.03404 | -0.0903 | -12.1504
-7 | -0.4092 | 0.02752 | -0.0844 | -14.8692
-6.5 | -0.4111 | 0.01877 | -0.077 | -21.902
-6 | -0.383 | 0.01185 | -0.072 | -32.3207
-5.5 | -0.324 | 0.00893 | -0.0695 | -36.2822
-5 | -0.2565 | 0.00809 | -0.0677 | -31.7058
-4.5 | -0.1914 | 0.00734 | -0.066 | -26.0763
-4 | -0.127 | 0.00677 | -0.0645 | -18.7592
-3.5 | -0.0609 | 0.0064 | -0.0636 | -9.5156
-3 | 0.0035 | 0.00596 | -0.0627 | 0.58725
-2.5 | 0.0712 | 0.00572 | -0.0627 | 12.4476
-2 | 0.1388 | 0.00554 | -0.0629 | 25.0542
-1.5 | 0.2067 | 0.0054 | -0.0634 | 38.2778
-1 | 0.2746 | 0.00527 | -0.064 | 52.1063
-0.5 | 0.3423 | 0.00518 | -0.0647 | 66.0811
0 | 0.4087 | 0.00521 | -0.0653 | 78.4453
0.5 | 0.4724 | 0.00536 | -0.0654 | 88.1343
1 | 0.5331 | 0.00525 | -0.065 | 101.5429
1.5 | 0.5822 | 0.00408 | -0.0631 | 142.6961
2 | 0.6464 | 0.00428 | -0.0632 | 151.028
2.5 | 0.7105 | 0.00454 | -0.0632 | 156.4978
3 | 0.7725 | 0.00484 | -0.0627 | 159.6074
3.5 | 0.828 | 0.00531 | -0.0609 | 155.9322
4 | 0.8776 | 0.00584 | -0.0579 | 150.274
4.5 | 0.8952 | 0.00666 | -0.0487 | 134.4144
5 | 0.92 | 0.00756 | -0.0412 | 121.6931
5.5 | 0.9182 | 0.00946 | -0.0303 | 97.0613
6 | 0.9271 | 0.01143 | -0.0217 | 81.1111
6.5 | 0.9566 | 0.01289 | -0.0164 | 74.2126
7 | 0.9995 | 0.01394 | -0.0128 | 71.7001
8 | 1.0859 | 0.01623 | -0.0058 | 66.907
8.5 | 1.1291 | 0.01751 | -0.0022 | 64.4832
9 | 1.1687 | 0.01904 | 0.0017 | 61.3813
9.5 | 1.2062 | 0.02079 | 0.0059 | 58.0183
10 | 1.2433 | 0.02264 | 0.0102 | 54.9161
10.5 | 1.2738 | 0.02493 | 0.0151 | 51.0951
11 | 1.3076 | 0.028 | 0.018 | 46.7
11.5 | 1.3466 | 0.03496 | 0.0135 | 38.5183
12.5 | 1.2842 | 0.04735 | 0.0283 | 27.1214
13 | 1.2539 | 0.05565 | 0.031 | 22.5319
13.5 | 1.2203 | 0.06531 | 0.0313 | 18.6847
14 | 1.1843 | 0.07654 | 0.0288 | 15.473
14.5 | 1.1498 | 0.08894 | 0.0239 | 12.9278
15 | 1.1186 | 0.10206 | 0.0173 | 10.9602
15.5 | 1.0919 | 0.11552 | 0.0094 | 9.452
16 | 1.068 | 0.1294 | 0.0008 | 8.2535
16.5 | 1.0488 | 0.14309 | -0.008 | 7.3297

## 105. Re 10M Mach 0.00 (1)
BIGFOIL.COM POLAR EXPORT
NACA66-514 a=0.2
NACA66-514 a=0.2 |  |  |  | Cl Max: | 1.39 | at alpha= | 11.5 | deg
JavaFoil+Calcfoil stall+Eppler ext transition |  |  |  | L/D Max: | 130.545 | at alpha= | 5 | deg
Re: | 10000000 |  |  | Cd Min: | 0.005 | at alpha= | 1 | deg
Mach: | 0 |  |  | Cl=0 at alpha= | -2.6833 | deg
|  |  |  | @ Cl=0.1, Cd= | 0.0064
|  |  |  | @ Cl=0.4, Cd= | 0.0063715
|  |  |  | @ Cl=0.6, Cd= | 0.005202
alpha (deg) | Cl | Cd | Cm | Cl/Cd
-14 | -0.581 | 0.0942 | -0.011 | -6.168
-13.5 | -0.588 | 0.08997 | -0.011 | -6.536
-13 | -0.593 | 0.0855 | -0.012 | -6.938
-12.5 | -0.596 | 0.08014 | -0.012 | -7.433
-12 | -0.595 | 0.07574 | -0.013 | -7.858
-11.5 | -0.591 | 0.07097 | -0.013 | -8.334
-11 | -0.584 | 0.0664 | -0.014 | -8.799
-10.5 | -0.573 | 0.06223 | -0.014 | -9.213
-10 | -0.562 | 0.05491 | -0.017 | -10.244
-9.5 | -0.553 | 0.04568 | -0.02 | -12.095
-9 | -0.639 | 0.00835 | -0.03 | -76.557
-8.5 | -0.606 | 0.00793 | -0.031 | -76.501
-8 | -0.569 | 0.00766 | -0.032 | -74.294
-7.5 | -0.528 | 0.00737 | -0.033 | -71.572
-7 | -0.483 | 0.00718 | -0.034 | -67.211
-6.5 | -0.434 | 0.00693 | -0.035 | -62.674
-6 | -0.383 | 0.00672 | -0.036 | -56.927
-5.5 | -0.328 | 0.00653 | -0.037 | -50.255
-5 | -0.272 | 0.00635 | -0.038 | -42.93
-4.5 | -0.215 | 0.00627 | -0.038 | -34.287
-4 | -0.157 | 0.00632 | -0.039 | -24.77
-3.5 | -0.097 | 0.00638 | -0.04 | -15.268
-3 | -0.038 | 0.00638 | -0.041 | -5.913
-2.5 | 0.022 | 0.00637 | -0.042 | 3.509
-2 | 0.083 | 0.0064 | -0.043 | 12.933
-1.5 | 0.143 | 0.0064 | -0.044 | 22.413
-1 | 0.204 | 0.00646 | -0.045 | 31.618
-0.5 | 0.265 | 0.00654 | -0.046 | 40.57
0 | 0.327 | 0.00667 | -0.047 | 48.977
0.5 | 0.386 | 0.00678 | -0.048 | 56.967
1 | 0.447 | 0.005 | -0.049 | 89.317
1.5 | 0.507 | 0.00518 | -0.05 | 97.766
2 | 0.566 | 0.0051 | -0.051 | 111.029
2.5 | 0.626 | 0.00528 | -0.052 | 118.593
3 | 0.685 | 0.00603 | -0.053 | 113.52
3.5 | 0.744 | 0.00627 | -0.054 | 118.666
4 | 0.802 | 0.0065 | -0.055 | 123.347
4.5 | 0.86 | 0.00674 | -0.056 | 127.558
5 | 0.916 | 0.00702 | -0.057 | 130.545
5.5 | 0.968 | 0.00911 | -0.058 | 106.253
6 | 1.021 | 0.00958 | -0.058 | 106.62
6.5 | 1.072 | 0.00999 | -0.059 | 107.382
7 | 1.122 | 0.0104 | -0.06 | 107.833
7.5 | 1.169 | 0.01086 | -0.061 | 107.615
8 | 1.214 | 0.01136 | -0.062 | 106.841
8.5 | 1.256 | 0.0119 | -0.063 | 105.564
9 | 1.292 | 0.01249 | -0.064 | 103.438
9.5 | 1.323 | 0.01307 | -0.065 | 101.213
10 | 1.35 | 0.01371 | -0.066 | 98.436
10.5 | 1.371 | 0.01442 | -0.067 | 95.124
11 | 1.386 | 0.01521 | -0.068 | 91.11
11.5 | 1.39 | 0.01595 | -0.068 | 87.176
12 | 1.388 | 0.01697 | -0.069 | 81.742
12.5 | 1.379 | 0.0179 | -0.07 | 77.01
13 | 1.363 | 0.01899 | -0.071 | 71.788
13.5 | 1.342 | 0.02018 | -0.072 | 66.475
14 | 1.315 | 0.02154 | -0.072 | 61.039
14.5 | 1.283 | 0.02288 | -0.073 | 56.079
15 | 1.247 | 0.02455 | -0.074 | 50.806
15.5 | 1.208 | 0.02654 | -0.075 | 45.498
16 | 1.165 | 0.02888 | -0.075 | 40.327
16.5 | 1.121 | 0.03094 | -0.076 | 36.214

## 106. Re 10M Mach 0.00 (2)
BIGFOIL.COM POLAR EXPORT
NACA66-514 a=0.2
NACA66-514 a=0.2 |  |  |  | Cl Max: | 1.6966 | at alpha= | 20 | deg
XFOIL ncrit=9 |  |  |  | L/D Max: | 149.355 | at alpha= | 2.5 | deg
Re: | 10000000 |  |  | Cd Min: | 0.05274 | at alpha= | 20 | deg
Mach: | 0 |  |  | Cl=0 at alpha= | -2.9026 | deg
|  |  |  | @ Cl=0.1, Cd= | 0.0051217
|  |  |  | @ Cl=0.4, Cd= | 0.0049615
|  |  |  | @ Cl=0.6, Cd= | 0.0040232
alpha (deg) | Cl | Cd | Cm | Cl/Cd
-20 | -1.4057 | 0.0361 | -0.0901 | -38.9391
-19.5 | -1.4514 | 0.02944 | -0.0854 | -49.3003
-19 | -1.4377 | 0.02742 | -0.0826 | -52.4325
-18.5 | -1.4325 | 0.02491 | -0.0786 | -57.507
-18 | -1.4233 | 0.02275 | -0.0743 | -62.5626
-17.5 | -1.4039 | 0.02129 | -0.0705 | -65.9418
-17 | -1.3847 | 0.0198 | -0.0663 | -69.9343
-16.5 | -1.3599 | 0.01877 | -0.0623 | -72.4507
-16 | -1.336 | 0.01775 | -0.0577 | -75.2676
-15.5 | -1.3016 | 0.01683 | -0.055 | -77.3381
-15 | -1.2621 | 0.01594 | -0.0531 | -79.1782
-14.5 | -1.2219 | 0.01491 | -0.0512 | -81.9517
-14 | -1.1791 | 0.01397 | -0.0498 | -84.4023
-13.5 | -1.1343 | 0.01311 | -0.0486 | -86.5217
-13 | -1.089 | 0.0122 | -0.0474 | -89.2623
-12.5 | -1.0407 | 0.01156 | -0.0467 | -90.026
-12 | -0.9913 | 0.01096 | -0.0461 | -90.4471
-11.5 | -0.9412 | 0.01038 | -0.0456 | -90.6744
-11 | -0.8917 | 0.00971 | -0.045 | -91.8332
-10.5 | -0.8404 | 0.00921 | -0.0446 | -91.2486
-10 | -0.7893 | 0.00866 | -0.0443 | -91.1432
-9.5 | -0.7362 | 0.00829 | -0.0442 | -88.8058
-9 | -0.6831 | 0.0079 | -0.0441 | -86.4684
-8.5 | -0.6286 | 0.00763 | -0.0442 | -82.3853
-8 | -0.5737 | 0.00739 | -0.0445 | -77.6319
-7 | -0.4633 | 0.00686 | -0.045 | -67.5364
-6.5 | -0.4081 | 0.0066 | -0.0452 | -61.8333
-6 | -0.3523 | 0.00638 | -0.0456 | -55.2194
-5.5 | -0.2958 | 0.0062 | -0.0461 | -47.7097
-5 | -0.2388 | 0.00604 | -0.0467 | -39.5364
-4.5 | -0.1819 | 0.00587 | -0.0473 | -30.9881
-4 | -0.1252 | 0.0057 | -0.0479 | -21.9649
-3.5 | -0.0686 | 0.00551 | -0.0484 | -12.4501
-3 | -0.0112 | 0.00534 | -0.0491 | -2.0974
-2.5 | 0.0463 | 0.00521 | -0.0499 | 8.8868
-1.5 | 0.1619 | 0.00502 | -0.0515 | 32.251
-1 | 0.2193 | 0.00494 | -0.0523 | 44.3927
-0.5 | 0.2768 | 0.00491 | -0.0531 | 56.3747
0 | 0.3333 | 0.00496 | -0.0537 | 67.1976
0.5 | 0.3888 | 0.00498 | -0.0542 | 78.0723
1 | 0.4433 | 0.00489 | -0.0546 | 90.6544
1.5 | 0.4899 | 0.00371 | -0.054 | 132.0485
2 | 0.5461 | 0.00383 | -0.0546 | 142.5849
2.5 | 0.6019 | 0.00403 | -0.0552 | 149.3548
3.5 | 0.7052 | 0.00494 | -0.055 | 142.753
4 | 0.7546 | 0.00544 | -0.0544 | 138.7132
4.5 | 0.8022 | 0.00599 | -0.0536 | 133.9232
5 | 0.8435 | 0.00675 | -0.0516 | 124.963
5.5 | 0.8837 | 0.00747 | -0.0493 | 118.2999
6 | 0.9227 | 0.00815 | -0.0468 | 113.2147
6.5 | 0.9643 | 0.0086 | -0.0448 | 112.1279
7 | 0.9987 | 0.00895 | -0.0412 | 111.5866
7.5 | 1.035 | 0.00936 | -0.0382 | 110.5769
8 | 1.072 | 0.00983 | -0.0356 | 109.0539
8.5 | 1.1096 | 0.01034 | -0.0331 | 107.3114
9 | 1.1465 | 0.0109 | -0.0308 | 105.1835
9.5 | 1.1823 | 0.01154 | -0.0283 | 102.4523
10 | 1.2196 | 0.01215 | -0.0262 | 100.3786
10.5 | 1.255 | 0.01284 | -0.024 | 97.7414
11 | 1.2881 | 0.01365 | -0.0215 | 94.3663
11.5 | 1.32 | 0.01448 | -0.0188 | 91.1602
12 | 1.3519 | 0.01525 | -0.0163 | 88.6492
12.5 | 1.4325 | 0.01638 | -0.0246 | 87.4542
13.5 | 1.4623 | 0.01876 | -0.0139 | 77.9478
14 | 1.4918 | 0.02008 | -0.0119 | 74.2928
14.5 | 1.5205 | 0.02152 | -0.0101 | 70.6552
15 | 1.5436 | 0.02335 | -0.0078 | 66.1071
15.5 | 1.5698 | 0.02509 | -0.0062 | 62.5668
16 | 1.5922 | 0.02714 | -0.0042 | 58.6662
16.5 | 1.6149 | 0.02921 | -0.0026 | 55.2859
17 | 1.6328 | 0.03172 | -0.0007 | 51.4754
17.5 | 1.6465 | 0.03464 | 0.0012 | 47.5318
18 | 1.6599 | 0.03762 | 0.003 | 44.1228
18.5 | 1.6712 | 0.04093 | 0.0046 | 40.8307
19 | 1.6835 | 0.04436 | 0.0056 | 37.9509
19.5 | 1.6893 | 0.04846 | 0.0067 | 34.8597
20 | 1.6966 | 0.05274 | 0.0071 | 32.1691

## 107. Re 10M Mach 0.10 (1)
BIGFOIL.COM POLAR EXPORT
NACA66-514 a=0.2
NACA66-514 a=0.2 |  |  |  | Cl Max: | 1.384 | at alpha= | 11.5 | deg
JavaFoil+Calcfoil stall+Eppler ext transition |  |  |  | L/D Max: | 130.079 | at alpha= | 5 | deg
Re: | 10000000 |  |  | Cd Min: | 0.00499 | at alpha= | 2.5 | deg
Mach: | 0.1 |  |  | Cl=0 at alpha= | -2.6833 | deg
|  |  |  | @ Cl=0.1, Cd= | 0.0063995
|  |  |  | @ Cl=0.4, Cd= | 0.0064477
|  |  |  | @ Cl=0.6, Cd= | 0.005048
alpha (deg) | Cl | Cd | Cm | Cl/Cd
-14 | -0.554 | 0.09618 | -0.011 | -5.758
-13.5 | -0.564 | 0.09121 | -0.011 | -6.186
-13 | -0.573 | 0.08647 | -0.012 | -6.621
-12.5 | -0.578 | 0.0809 | -0.012 | -7.143
-12 | -0.581 | 0.0755 | -0.013 | -7.694
-11.5 | -0.579 | 0.07176 | -0.013 | -8.075
-11 | -0.575 | 0.06716 | -0.014 | -8.556
-10.5 | -0.566 | 0.06287 | -0.014 | -9.002
-10 | -0.554 | 0.05818 | -0.015 | -9.519
-9.5 | -0.543 | 0.04993 | -0.018 | -10.869
-9 | -0.637 | 0.00834 | -0.03 | -76.315
-8.5 | -0.605 | 0.00803 | -0.031 | -75.373
-8 | -0.569 | 0.00767 | -0.032 | -74.133
-7.5 | -0.528 | 0.00737 | -0.033 | -71.643
-7 | -0.484 | 0.00719 | -0.034 | -67.295
-6.5 | -0.436 | 0.00693 | -0.035 | -62.834
-6 | -0.384 | 0.00673 | -0.036 | -57.031
-5.5 | -0.33 | 0.00652 | -0.037 | -50.56
-5 | -0.274 | 0.00638 | -0.038 | -42.886
-4.5 | -0.216 | 0.00628 | -0.039 | -34.383
-4 | -0.157 | 0.0063 | -0.04 | -24.955
-3.5 | -0.098 | 0.00635 | -0.041 | -15.408
-3 | -0.038 | 0.00636 | -0.042 | -5.961
-2.5 | 0.022 | 0.00641 | -0.042 | 3.504
-2 | 0.083 | 0.00638 | -0.043 | 13.032
-1.5 | 0.144 | 0.00645 | -0.044 | 22.355
-1 | 0.205 | 0.00646 | -0.045 | 31.763
-0.5 | 0.267 | 0.00651 | -0.046 | 40.935
0 | 0.328 | 0.00665 | -0.047 | 49.368
0.5 | 0.388 | 0.00679 | -0.048 | 57.21
1 | 0.449 | 0.00505 | -0.049 | 88.833
1.5 | 0.509 | 0.00523 | -0.05 | 97.299
2 | 0.569 | 0.00511 | -0.051 | 111.42
2.5 | 0.629 | 0.00499 | -0.052 | 125.943
3 | 0.688 | 0.00605 | -0.053 | 113.683
3.5 | 0.747 | 0.00631 | -0.054 | 118.338
4 | 0.806 | 0.00653 | -0.055 | 123.405
4.5 | 0.864 | 0.00677 | -0.056 | 127.572
5 | 0.92 | 0.00707 | -0.057 | 130.079
5.5 | 0.972 | 0.00917 | -0.058 | 106.054
6 | 1.026 | 0.00965 | -0.059 | 106.251
6.5 | 1.077 | 0.01005 | -0.06 | 107.115
7 | 1.126 | 0.01048 | -0.061 | 107.493
7.5 | 1.174 | 0.01095 | -0.062 | 107.194
8 | 1.218 | 0.01147 | -0.062 | 106.185
8.5 | 1.26 | 0.01202 | -0.063 | 104.812
9 | 1.295 | 0.01262 | -0.064 | 102.571
9.5 | 1.325 | 0.01322 | -0.065 | 100.215
10 | 1.351 | 0.01394 | -0.066 | 96.862
10.5 | 1.371 | 0.01461 | -0.067 | 93.823
11 | 1.383 | 0.01543 | -0.068 | 89.641
11.5 | 1.384 | 0.01619 | -0.069 | 85.537
12 | 1.379 | 0.01714 | -0.07 | 80.449
12.5 | 1.366 | 0.01822 | -0.07 | 74.963
13 | 1.346 | 0.01936 | -0.071 | 69.53
13.5 | 1.319 | 0.02091 | -0.072 | 63.078
14 | 1.287 | 0.02236 | -0.073 | 57.572
14.5 | 1.25 | 0.02371 | -0.073 | 52.745
15 | 1.209 | 0.02528 | -0.074 | 47.83
15.5 | 1.162 | 0.02793 | -0.075 | 41.605
16 | 1.114 | 0.03014 | -0.075 | 36.96
16.5 | 1.053 | 0.03723 | -0.075 | 28.276

## 108. Re 10M Mach 0.10 (2)
BIGFOIL.COM POLAR EXPORT
NACA66-514 a=0.2
NACA66-514 a=0.2 |  |  |  | Cl Max: | 1.6819 | at alpha= | 20 | deg
XFOIL ncrit=9 |  |  |  | L/D Max: | 151.007 | at alpha= | 3 | deg
Re: | 10000000 |  |  | Cd Min: | 0.05662 | at alpha= | 20 | deg
Mach: | 0.1 |  |  | Cl=0 at alpha= | -2.9057 | deg
|  |  |  | @ Cl=0.1, Cd= | 0.0051275
|  |  |  | @ Cl=0.4, Cd= | 0.0049859
|  |  |  | @ Cl=0.6, Cd= | 0.0040204
alpha (deg) | Cl | Cd | Cm | Cl/Cd
-19.5 | -1.3532 | 0.03876 | -0.0946 | -34.9123
-19 | -1.3438 | 0.03585 | -0.0931 | -37.484
-18.5 | -1.3653 | 0.03098 | -0.0893 | -44.0704
-18 | -1.3886 | 0.02645 | -0.0836 | -52.4991
-17.5 | -1.3704 | 0.02482 | -0.08 | -55.2135
-17 | -1.364 | 0.02245 | -0.0748 | -60.7572
-16.5 | -1.3517 | 0.02051 | -0.0695 | -65.9044
-16 | -1.3319 | 0.01912 | -0.0644 | -69.66
-15.5 | -1.306 | 0.01801 | -0.0599 | -72.5153
-15 | -1.2687 | 0.01693 | -0.0573 | -74.938
-14.5 | -1.2283 | 0.0159 | -0.0552 | -77.2516
-14 | -1.1858 | 0.01489 | -0.0533 | -79.6373
-13.5 | -1.1416 | 0.01388 | -0.0517 | -82.2478
-13 | -1.0967 | 0.01281 | -0.0502 | -85.6128
-12.5 | -1.0485 | 0.01203 | -0.0492 | -87.1571
-12 | -0.9996 | 0.01125 | -0.0482 | -88.8533
-11.5 | -0.9486 | 0.01067 | -0.0475 | -88.9035
-11 | -0.8979 | 0.01003 | -0.0469 | -89.5214
-10.5 | -0.8469 | 0.00939 | -0.0462 | -90.1917
-10 | -0.7948 | 0.00884 | -0.0457 | -89.9095
-9.5 | -0.7418 | 0.00839 | -0.0454 | -88.4148
-9 | -0.688 | 0.00799 | -0.0452 | -86.1076
-8.5 | -0.6332 | 0.00769 | -0.0452 | -82.3407
-8 | -0.5777 | 0.00744 | -0.0453 | -77.6478
-7.5 | -0.5217 | 0.00721 | -0.0456 | -72.3578
-7 | -0.4662 | 0.00691 | -0.0457 | -67.4674
-6.5 | -0.4106 | 0.00663 | -0.0459 | -61.9306
-6 | -0.3544 | 0.00641 | -0.0462 | -55.2886
-5.5 | -0.2975 | 0.00623 | -0.0467 | -47.7528
-5 | -0.2401 | 0.00606 | -0.0472 | -39.6205
-4.5 | -0.1828 | 0.00588 | -0.0478 | -31.0884
-4 | -0.1256 | 0.00572 | -0.0483 | -21.958
-3.5 | -0.0686 | 0.00552 | -0.0489 | -12.4275
-3 | -0.0109 | 0.00535 | -0.0495 | -2.0374
-2.5 | 0.0469 | 0.00521 | -0.0502 | 9.0019
-2 | 0.1048 | 0.00512 | -0.051 | 20.4688
-1.5 | 0.1632 | 0.00502 | -0.0519 | 32.51
-1 | 0.221 | 0.00494 | -0.0526 | 44.7368
-0.5 | 0.2788 | 0.00491 | -0.0534 | 56.7821
0 | 0.3356 | 0.00497 | -0.0541 | 67.5252
0.5 | 0.3914 | 0.005 | -0.0545 | 78.28
1 | 0.4461 | 0.00491 | -0.0549 | 90.8554
1.5 | 0.4929 | 0.00372 | -0.0543 | 132.5
2 | 0.5494 | 0.00384 | -0.0549 | 143.0729
2.5 | 0.6055 | 0.00404 | -0.0555 | 149.8762
3 | 0.6599 | 0.00437 | -0.0558 | 151.0069
3.5 | 0.7093 | 0.00494 | -0.0552 | 143.583
4 | 0.7588 | 0.00545 | -0.0546 | 139.2294
4.5 | 0.8064 | 0.006 | -0.0537 | 134.4
5 | 0.8472 | 0.00679 | -0.0515 | 124.7717
5.5 | 0.8868 | 0.00752 | -0.049 | 117.9255
6 | 0.925 | 0.00821 | -0.0463 | 112.6675
6.5 | 0.9632 | 0.00863 | -0.0434 | 111.6107
7 | 0.9976 | 0.00903 | -0.0398 | 110.4762
7.5 | 1.035 | 0.00946 | -0.037 | 109.408
8 | 1.0724 | 0.00996 | -0.0343 | 107.6707
8.5 | 1.1106 | 0.01048 | -0.032 | 105.9733
9 | 1.1477 | 0.01106 | -0.0295 | 103.7703
9.5 | 1.1838 | 0.01173 | -0.0271 | 100.9207
10 | 1.2211 | 0.01236 | -0.0249 | 98.7945
10.5 | 1.2563 | 0.0131 | -0.0225 | 95.9008
11 | 1.289 | 0.01395 | -0.0199 | 92.4014
11.5 | 1.3217 | 0.0148 | -0.0173 | 89.3041
12 | 1.3584 | 0.01559 | -0.0157 | 87.1328
12.5 | 1.439 | 0.01686 | -0.0239 | 85.3499
13.5 | 1.4648 | 0.01935 | -0.0122 | 75.7003
14 | 1.4948 | 0.02072 | -0.0102 | 72.1429
14.5 | 1.5239 | 0.02222 | -0.0084 | 68.5824
15 | 1.546 | 0.02421 | -0.0059 | 63.8579
15.5 | 1.5716 | 0.02609 | -0.0042 | 60.2376
16 | 1.5948 | 0.02822 | -0.0024 | 56.5131
16.5 | 1.6158 | 0.03049 | -0.0005 | 52.9944
17 | 1.629 | 0.03349 | 0.0017 | 48.6414
17.5 | 1.6439 | 0.03636 | 0.0037 | 45.2118
18 | 1.6575 | 0.03944 | 0.0054 | 42.0259
18.5 | 1.6653 | 0.04322 | 0.007 | 38.5308
19 | 1.6784 | 0.04675 | 0.008 | 35.9016
19.5 | 1.6756 | 0.05195 | 0.009 | 32.2541
20 | 1.6819 | 0.05662 | 0.0092 | 29.7051

## 109. Re 10M Mach 0.25 (1)
BIGFOIL.COM POLAR EXPORT
NACA66-514 a=0.2
NACA66-514 a=0.2 |  |  |  | Cl Max: | 1.356 | at alpha= | 10.5 | deg
JavaFoil+Calcfoil stall+Eppler ext transition |  |  |  | L/D Max: | 128.868 | at alpha= | 5 | deg
Re: | 10000000 |  |  | Cd Min: | 0.00491 | at alpha= | 2 | deg
Mach: | 0.25 |  |  | Cl=0 at alpha= | -2.6855 | deg
|  |  |  | @ Cl=0.1, Cd= | 0.0064895
|  |  |  | @ Cl=0.4, Cd= | 0.0066257
|  |  |  | @ Cl=0.6, Cd= | 0.0051749
alpha (deg) | Cl | Cd | Cm | Cl/Cd
-13.5 | -0.347 | 0.09839 | -0.011 | -3.522
-13 | -0.386 | 0.09302 | -0.011 | -4.155
-12.5 | -0.422 | 0.08781 | -0.012 | -4.8
-12 | -0.451 | 0.08187 | -0.012 | -5.509
-11.5 | -0.475 | 0.07576 | -0.013 | -6.266
-11 | -0.492 | 0.07157 | -0.013 | -6.874
-10.5 | -0.503 | 0.06715 | -0.014 | -7.485
-10 | -0.507 | 0.06098 | -0.015 | -8.311
-9.5 | -0.504 | 0.05701 | -0.015 | -8.837
-9 | -0.495 | 0.05196 | -0.017 | -9.524
-8.5 | -0.585 | 0.00846 | -0.032 | -69.102
-8 | -0.563 | 0.00803 | -0.033 | -70.093
-7.5 | -0.528 | 0.00762 | -0.034 | -69.267
-7 | -0.487 | 0.00739 | -0.035 | -65.898
-6.5 | -0.441 | 0.00713 | -0.036 | -61.882
-6 | -0.391 | 0.00689 | -0.037 | -56.674
-5.5 | -0.336 | 0.00668 | -0.038 | -50.314
-5 | -0.28 | 0.00645 | -0.039 | -43.341
-4.5 | -0.221 | 0.00637 | -0.04 | -34.71
-4 | -0.161 | 0.00622 | -0.041 | -25.921
-3.5 | -0.1 | 0.00641 | -0.042 | -15.652
-3 | -0.039 | 0.00649 | -0.043 | -5.994
-2.5 | 0.023 | 0.00647 | -0.044 | 3.567
-2 | 0.085 | 0.00648 | -0.045 | 13.189
-1.5 | 0.148 | 0.00652 | -0.046 | 22.708
-1 | 0.211 | 0.00657 | -0.047 | 32.101
-0.5 | 0.274 | 0.00667 | -0.048 | 41.061
0 | 0.338 | 0.00675 | -0.049 | 49.971
0.5 | 0.399 | 0.00665 | -0.05 | 59.934
1 | 0.461 | 0.00514 | -0.051 | 89.691
1.5 | 0.522 | 0.00502 | -0.052 | 103.982
2 | 0.584 | 0.00491 | -0.053 | 118.864
2.5 | 0.645 | 0.00592 | -0.054 | 108.936
3 | 0.706 | 0.00622 | -0.055 | 113.467
3.5 | 0.766 | 0.00647 | -0.056 | 118.394
4 | 0.827 | 0.00671 | -0.057 | 123.123
4.5 | 0.885 | 0.00699 | -0.058 | 126.714
5 | 0.943 | 0.00732 | -0.058 | 128.868
5.5 | 0.996 | 0.00952 | -0.059 | 104.6
6 | 1.05 | 0.01004 | -0.06 | 104.539
6.5 | 1.101 | 0.0105 | -0.061 | 104.906
7 | 1.151 | 0.01097 | -0.062 | 104.864
7.5 | 1.197 | 0.01148 | -0.063 | 104.295
8 | 1.24 | 0.01213 | -0.064 | 102.214
8.5 | 1.278 | 0.01272 | -0.065 | 100.497
9 | 1.309 | 0.01341 | -0.066 | 97.623
9.5 | 1.332 | 0.01413 | -0.067 | 94.266
10 | 1.348 | 0.01491 | -0.068 | 90.444
10.5 | 1.356 | 0.01577 | -0.069 | 86
11 | 1.352 | 0.01671 | -0.07 | 80.927
11.5 | 1.332 | 0.01787 | -0.07 | 74.546
12 | 1.299 | 0.01911 | -0.071 | 67.988
12.5 | 1.255 | 0.02052 | -0.072 | 61.139
13 | 1.198 | 0.02225 | -0.073 | 53.844
13.5 | 1.13 | 0.0241 | -0.073 | 46.892
14 | 1.048 | 0.02766 | -0.074 | 37.877
14.5 | 0.956 | 0.03181 | -0.074 | 30.062
15 | 0.755 | 0.09752 | -0.051 | 7.743
15.5 | 0.66 | 0.11606 | -0.041 | 5.687

## 110. Re 10M Mach 0.25 (2)
BIGFOIL.COM POLAR EXPORT
NACA66-514 a=0.2
NACA66-514 a=0.2 |  |  |  | Cl Max: | 1.6213 | at alpha= | 18 | deg
XFOIL ncrit=9 |  |  |  | L/D Max: | 153.792 | at alpha= | 3 | deg
Re: | 10000000 |  |  | Cd Min: | 0.1799 | at alpha= | -17.5 | deg
Mach: | 0.25 |  |  | Cl=0 at alpha= | -2.9214 | deg
|  |  |  | @ Cl=0.1, Cd= | 0.0051588
|  |  |  | @ Cl=0.4, Cd= | 0.0050551
|  |  |  | @ Cl=0.6, Cd= | 0.0040121
alpha (deg) | Cl | Cd | Cm | Cl/Cd
-17.5 | -0.4661 | 0.1799 | -0.0204 | -2.5909
-17 | -0.4974 | 0.15837 | -0.0292 | -3.1407
-16.5 | -0.482 | 0.15169 | -0.0335 | -3.1775
-16 | -0.4983 | 0.13727 | -0.0411 | -3.6301
-15.5 | -0.4932 | 0.12861 | -0.0463 | -3.8348
-15 | -0.4901 | 0.11968 | -0.0515 | -4.0951
-14.5 | -0.5441 | 0.10002 | -0.063 | -5.4399
-14 | -0.5927 | 0.0832 | -0.0738 | -7.1238
-13.5 | -0.717 | 0.05616 | -0.0942 | -12.7671
-13 | -0.9255 | 0.03472 | -0.0849 | -26.6561
-12.5 | -1.0606 | 0.01859 | -0.0672 | -57.0522
-12 | -1.0304 | 0.01533 | -0.063 | -67.2146
-11.5 | -0.9867 | 0.0132 | -0.06 | -74.75
-11 | -0.9354 | 0.01191 | -0.0579 | -78.539
-10.5 | -0.8814 | 0.0109 | -0.0561 | -80.8624
-10 | -0.8256 | 0.01013 | -0.0547 | -81.5005
-9.5 | -0.7712 | 0.00926 | -0.0532 | -83.2829
-9 | -0.7152 | 0.00862 | -0.0521 | -82.9698
-8.5 | -0.6582 | 0.00814 | -0.0512 | -80.86
-8 | -0.6003 | 0.00775 | -0.0506 | -77.4581
-7.5 | -0.5412 | 0.00746 | -0.0502 | -72.5469
-7 | -0.4818 | 0.00721 | -0.0501 | -66.8239
-6.5 | -0.4241 | 0.00686 | -0.0498 | -61.8222
-6 | -0.3656 | 0.00659 | -0.0496 | -55.478
-5.5 | -0.3063 | 0.00637 | -0.0498 | -48.0848
-5 | -0.2467 | 0.00616 | -0.05 | -40.0487
-4.5 | -0.1874 | 0.00596 | -0.0503 | -31.443
-4 | -0.1278 | 0.00581 | -0.0508 | -21.9966
-3.5 | -0.0689 | 0.00559 | -0.0511 | -12.3256
-3 | -0.0094 | 0.0054 | -0.0517 | -1.7407
-2.5 | 0.0504 | 0.00525 | -0.0523 | 9.6
-2 | 0.1102 | 0.00514 | -0.053 | 21.4397
-1 | 0.2302 | 0.00496 | -0.0546 | 46.4113
-0.5 | 0.2897 | 0.00493 | -0.0554 | 58.7627
0 | 0.348 | 0.00501 | -0.056 | 69.4611
0.5 | 0.4056 | 0.00506 | -0.0565 | 80.1581
1 | 0.4618 | 0.00497 | -0.0568 | 92.9175
1.5 | 0.5092 | 0.00378 | -0.0559 | 134.709
2 | 0.5675 | 0.0039 | -0.0566 | 145.5128
2.5 | 0.6255 | 0.0041 | -0.0571 | 152.561
3 | 0.6813 | 0.00443 | -0.0573 | 153.7923
3.5 | 0.7324 | 0.00498 | -0.0566 | 147.0683
4 | 0.7814 | 0.00554 | -0.0555 | 141.0469
4.5 | 0.8293 | 0.00609 | -0.0542 | 136.1741
5 | 0.8661 | 0.00699 | -0.0508 | 123.9056
5.5 | 0.9016 | 0.00776 | -0.047 | 116.1856
6 | 0.9238 | 0.00849 | -0.0405 | 108.8104
6.5 | 0.9577 | 0.00906 | -0.0365 | 105.7064
7 | 0.997 | 0.00958 | -0.0336 | 104.071
7.5 | 1.0377 | 0.01009 | -0.0311 | 102.8444
8 | 1.0763 | 0.01072 | -0.0283 | 100.4011
8.5 | 1.1164 | 0.01135 | -0.0258 | 98.3612
9 | 1.1538 | 0.0121 | -0.023 | 95.3554
9.5 | 1.1922 | 0.01286 | -0.0205 | 92.7061
10 | 1.2299 | 0.01367 | -0.0179 | 89.9707
10.5 | 1.2647 | 0.01463 | -0.015 | 86.4457
11 | 1.2978 | 0.01567 | -0.0119 | 82.8207
11.5 | 1.3302 | 0.01668 | -0.0088 | 79.7482
12 | 1.3914 | 0.01793 | -0.0118 | 77.6018
13 | 1.4549 | 0.021 | -0.0068 | 69.281
13.5 | 1.4853 | 0.02274 | -0.0044 | 65.3166
14 | 1.5112 | 0.02484 | -0.0017 | 60.8374
14.5 | 1.538 | 0.02708 | 0.0005 | 56.7947
15 | 1.5606 | 0.02966 | 0.0029 | 52.6163
15.5 | 1.5793 | 0.03253 | 0.0055 | 48.549
16 | 1.5941 | 0.0356 | 0.0084 | 44.7781
16.5 | 1.6067 | 0.03885 | 0.0113 | 41.3565
17 | 1.6126 | 0.04292 | 0.014 | 37.5722
17.5 | 1.6165 | 0.04746 | 0.016 | 34.0603
18 | 1.6213 | 0.05237 | 0.0172 | 30.9586
18.5 | 1.6173 | 0.05849 | 0.0178 | 27.6509
19 | 1.618 | 0.06457 | 0.0176 | 25.0581
19.5 | 1.6051 | 0.07251 | 0.0164 | 22.1363
20 | 1.5982 | 0.08022 | 0.0144 | 19.9227

## 111. Re 10M Mach 0.50 (1)
BIGFOIL.COM POLAR EXPORT
NACA66-514 a=0.2
NACA66-514 a=0.2 |  |  |  | Cl Max: | 1.285 | at alpha= | 20 | deg
JavaFoil+Calcfoil stall+Eppler ext transition |  |  |  | L/D Max: | 122.763 | at alpha= | 5 | deg
Re: | 10000000 |  |  | Cd Min: | 0.00572 | at alpha= | 1 | deg
Mach: | 0.5 |  |  | Cl=0 at alpha= | -2.6884 | deg
|  |  |  | @ Cl=0.1, Cd= | 0.006855
|  |  |  | @ Cl=0.4, Cd= | 0.0071045
|  |  |  | @ Cl=0.6, Cd= | 0.0060712
alpha (deg) | Cl | Cd | Cm | Cl/Cd
-20 | -0.963 | 0.14761 | -0.01 | -6.524
-19.5 | -0.934 | 0.14357 | -0.01 | -6.507
-19 | -0.906 | 0.1388 | -0.01 | -6.527
-18.5 | -0.878 | 0.13216 | -0.01 | -6.643
-18 | -0.851 | 0.12472 | -0.011 | -6.824
-17.5 | -0.823 | 0.13189 | -0.011 | -6.239
-17 | -0.797 | 0.12176 | -0.012 | -6.543
-16.5 | -0.768 | 0.1167 | -0.012 | -6.58
-16 | -0.741 | 0.11075 | -0.012 | -6.687
-15.5 | -0.714 | 0.10328 | -0.013 | -6.911
-15 | -0.687 | 0.09583 | -0.014 | -7.172
-14.5 | -0.663 | 0.08717 | -0.015 | -7.607
-14 | -0.629 | 0.10018 | -0.013 | -6.278
-13.5 | -0.601 | 0.0937 | -0.014 | -6.417
-13 | -0.574 | 0.08504 | -0.015 | -6.755
-12.5 | -0.548 | 0.07816 | -0.015 | -7.005
-12 | -0.521 | 0.07232 | -0.016 | -7.2
-11.5 | -0.495 | 0.06628 | -0.018 | -7.465
-11 | -0.474 | 0.05594 | -0.021 | -8.465
-10.5 | -0.531 | 0.01064 | -0.031 | -49.903
-10 | -0.499 | 0.01001 | -0.033 | -49.86
-9.5 | -0.379 | 0.06468 | -0.016 | -5.856
-9 | -0.351 | 0.06255 | -0.016 | -5.605
-8.5 | -0.324 | 0.05338 | -0.018 | -6.061
-8 | -0.296 | 0.04906 | -0.019 | -6.037
-7.5 | -0.27 | 0.04377 | -0.021 | -6.162
-7 | -0.297 | 0.0068 | -0.039 | -43.587
-6.5 | -0.262 | 0.04759 | -0.018 | -5.509
-6 | -0.308 | 0.0388 | -0.02 | -7.942
-5.5 | -0.349 | 0.00723 | -0.042 | -48.204
-5 | -0.299 | 0.00706 | -0.043 | -42.334
-4.5 | -0.24 | 0.00679 | -0.044 | -35.332
-4 | -0.177 | 0.00667 | -0.045 | -26.479
-3.5 | -0.111 | 0.0068 | -0.047 | -16.285
-3 | -0.043 | 0.00686 | -0.048 | -6.288
-2.5 | 0.026 | 0.00683 | -0.049 | 3.753
-2 | 0.095 | 0.00685 | -0.05 | 13.896
-1.5 | 0.165 | 0.00692 | -0.051 | 23.854
-1 | 0.235 | 0.00677 | -0.052 | 34.784
-0.5 | 0.306 | 0.00634 | -0.053 | 48.249
0 | 0.376 | 0.00704 | -0.054 | 53.366
0.5 | 0.443 | 0.00722 | -0.055 | 61.335
1 | 0.511 | 0.00572 | -0.056 | 89.343
1.5 | 0.58 | 0.00598 | -0.057 | 96.919
2 | 0.648 | 0.00629 | -0.058 | 102.878
2.5 | 0.715 | 0.00663 | -0.06 | 107.935
3 | 0.782 | 0.007 | -0.061 | 111.719
3.5 | 0.849 | 0.00733 | -0.062 | 115.846
4 | 0.916 | 0.00766 | -0.063 | 119.678
4.5 | 0.98 | 0.00806 | -0.064 | 121.592
5 | 1.042 | 0.00849 | -0.065 | 122.763
5.5 | 1.097 | 0.01148 | -0.066 | 95.55
6 | 1.15 | 0.0121 | -0.067 | 95.081
6.5 | 1.198 | 0.01283 | -0.068 | 93.393
7 | 1.237 | 0.0136 | -0.069 | 90.965
7.5 | 1.263 | 0.01457 | -0.07 | 86.666
8 | 1.269 | 0.01575 | -0.071 | 80.547
8.5 | 1.237 | 0.01714 | -0.072 | 72.142
9 | 0.974 | 0.0194 | -0.073 | 50.181
9.5 | 0.8 | 0.02044 | -0.074 | 39.137
10 | 0.693 | 0.06861 | -0.036 | 10.107
10.5 | 0.862 | 0.02173 | -0.076 | 39.683
11 | 0.892 | 0.02391 | -0.077 | 37.283
11.5 | 0.913 | 0.02844 | -0.077 | 32.103
12 | 0.812 | 0.07966 | -0.05 | 10.191
12.5 | 0.98 | 0.0286 | -0.079 | 34.261
13 | 1.005 | 0.0324 | -0.08 | 31.008
13.5 | 1.027 | 0.03719 | -0.08 | 27.609
14 | 1.062 | 0.03534 | -0.082 | 30.048
14.5 | 1.08 | 0.04214 | -0.081 | 25.621
15 | 1.108 | 0.04522 | -0.082 | 24.512
15.5 | 1.104 | 0.05634 | -0.079 | 19.596
16 | 1.164 | 0.04829 | -0.084 | 24.108
16.5 | 1.185 | 0.05497 | -0.084 | 21.556
17 | 1.093 | 0.1133 | -0.065 | 9.649
17.5 | 1.226 | 0.06311 | -0.084 | 19.431
18 | 1.267 | 0.06143 | -0.086 | 20.62
18.5 | 1.224 | 0.10191 | -0.078 | 12.009
19 | 1.214 | 0.13083 | -0.072 | 9.281
19.5 | 1.26 | 0.12248 | -0.077 | 10.291
20 | 1.285 | 0.1299 | -0.077 | 9.896

## 112. Re 10M Mach 0.50 (2)
BIGFOIL.COM POLAR EXPORT
NACA66-514 a=0.2
NACA66-514 a=0.2 |  |  |  | Cl Max: | 1.3514 | at alpha= | 12 | deg
XFOIL ncrit=9 |  |  |  | L/D Max: | 160.792 | at alpha= | 3 | deg
Re: | 10000000 |  |  | Cd Min: | 0.24029 | at alpha= | -20 | deg
Mach: | 0.5 |  |  | Cl=0 at alpha= | -3.009 | deg
|  |  |  | @ Cl=0.1, Cd= | 0.005382
|  |  |  | @ Cl=0.4, Cd= | 0.0051982
|  |  |  | @ Cl=0.6, Cd= | 0.0041262
alpha (deg) | Cl | Cd | Cm | Cl/Cd
-20 | -0.5683 | 0.24029 | 0.0062 | -2.3651
-19.5 | -0.5467 | 0.23229 | 0.0011 | -2.3535
-19 | -0.5262 | 0.22383 | -0.0039 | -2.3509
-18.5 | -0.5033 | 0.21669 | -0.0088 | -2.3227
-18 | -0.4815 | 0.20899 | -0.0136 | -2.3039
-17.5 | -0.4596 | 0.20148 | -0.0184 | -2.2811
-16.5 | -0.4212 | 0.1842 | -0.0281 | -2.2866
-16 | -0.4032 | 0.17544 | -0.0329 | -2.2982
-15.5 | -0.3875 | 0.16638 | -0.0379 | -2.329
-14.5 | -0.3492 | 0.15087 | -0.0472 | -2.3146
-14 | -0.3369 | 0.14163 | -0.0522 | -2.3787
-13.5 | -0.3215 | 0.13348 | -0.0569 | -2.4086
-13 | -0.3179 | 0.12303 | -0.0625 | -2.5839
-12.5 | -0.3107 | 0.11391 | -0.0677 | -2.7276
-12 | -0.2954 | 0.10671 | -0.072 | -2.7683
-11.5 | -0.2914 | 0.0977 | -0.0772 | -2.9826
-11 | -0.3002 | 0.08715 | -0.0834 | -3.4446
-10.5 | -0.306 | 0.07774 | -0.0891 | -3.9362
-10 | -0.3074 | 0.0694 | -0.0944 | -4.4294
-9.5 | -0.322 | 0.05939 | -0.1029 | -5.4218
-9 | -0.3509 | 0.05124 | -0.1063 | -6.8482
-8.5 | -0.3822 | 0.04548 | -0.1026 | -8.4037
-8 | -0.4143 | 0.03951 | -0.0954 | -10.486
-7.5 | -0.4334 | 0.03193 | -0.089 | -13.5734
-7 | -0.4359 | 0.02439 | -0.0823 | -17.8721
-6.5 | -0.4328 | 0.01592 | -0.0752 | -27.1859
-6 | -0.3978 | 0.00949 | -0.0709 | -41.9178
-5.5 | -0.3331 | 0.00798 | -0.0683 | -41.7419
-5 | -0.2641 | 0.00743 | -0.0666 | -35.5451
-4.5 | -0.1988 | 0.00681 | -0.0648 | -29.1924
-4 | -0.1333 | 0.00633 | -0.0634 | -21.0585
-3.5 | -0.0657 | 0.006 | -0.0628 | -10.95
-3 | 0.0012 | 0.00568 | -0.0623 | 0.21127
-2.5 | 0.0687 | 0.00546 | -0.0623 | 12.5824
-2 | 0.1369 | 0.00529 | -0.0626 | 25.879
-1.5 | 0.2052 | 0.00516 | -0.0631 | 39.7674
-1 | 0.2735 | 0.00508 | -0.0638 | 53.8386
-0.5 | 0.3403 | 0.00506 | -0.0644 | 67.253
0 | 0.4051 | 0.00521 | -0.0647 | 77.7543
0.5 | 0.4696 | 0.00533 | -0.0649 | 88.1051
1 | 0.5326 | 0.00529 | -0.065 | 100.6805
1.5 | 0.5812 | 0.00408 | -0.063 | 142.451
2 | 0.6463 | 0.00424 | -0.0632 | 152.4292
2.5 | 0.7106 | 0.00447 | -0.0633 | 158.9709
3 | 0.7718 | 0.0048 | -0.0627 | 160.7917
3.5 | 0.827 | 0.00527 | -0.0608 | 156.926
4 | 0.8746 | 0.00585 | -0.0574 | 149.5043
4.5 | 0.8941 | 0.00663 | -0.0485 | 134.8567
5.5 | 0.9133 | 0.00953 | -0.0295 | 95.8342
6 | 0.9284 | 0.01129 | -0.0218 | 82.2321
6.5 | 0.969 | 0.01234 | -0.0178 | 78.5251
7 | 1.0131 | 0.01333 | -0.0144 | 76.0015
7.5 | 1.0583 | 0.01435 | -0.0111 | 73.7491
8 | 1.1012 | 0.01553 | -0.0074 | 70.9079
8.5 | 1.1438 | 0.0168 | -0.0036 | 68.0833
9 | 1.1838 | 0.01829 | 0.0004 | 64.7239
9.5 | 1.225 | 0.01985 | 0.0044 | 61.7128
10 | 1.2642 | 0.02161 | 0.0086 | 58.5007
10.5 | 1.297 | 0.0238 | 0.0133 | 54.4958
11 | 1.32 | 0.02658 | 0.0189 | 49.6614
11.5 | 1.347 | 0.03151 | 0.0199 | 42.7483
12 | 1.3514 | 0.04093 | 0.0162 | 33.0173
12.5 | 1.3049 | 0.04661 | 0.0267 | 27.9961
13 | 1.2657 | 0.05478 | 0.0309 | 23.1051
13.5 | 1.233 | 0.064 | 0.0319 | 19.2656
14 | 1.1975 | 0.07496 | 0.0298 | 15.9752
14.5 | 1.1632 | 0.08718 | 0.0252 | 13.3425
15 | 1.1316 | 0.1002 | 0.0187 | 11.2934
15.5 | 1.1047 | 0.11357 | 0.011 | 9.727
16 | 1.0788 | 0.1276 | 0.0023 | 8.4545
16.5 | 1.0595 | 0.14123 | -0.0065 | 7.5019
17 | 1.0425 | 0.15509 | -0.0156 | 6.7219

## 113. Re 12M Mach 0.00 (1)
BIGFOIL.COM POLAR EXPORT
NACA66-514 a=0.2
NACA66-514 a=0.2 |  |  |  | Cl Max: | 1.392 | at alpha= | 11.5 | deg
JavaFoil+Calcfoil stall+Eppler ext transition |  |  |  | L/D Max: | 134.042 | at alpha= | 3 | deg
Re: | 12000000 |  |  | Cd Min: | 0.005 | at alpha= | 1 | deg
Mach: | 0 |  |  | Cl=0 at alpha= | -2.6833 | deg
|  |  |  | @ Cl=0.1, Cd= | 0.00639
|  |  |  | @ Cl=0.4, Cd= | 0.0063175
|  |  |  | @ Cl=0.6, Cd= | 0.005199
alpha (deg) | Cl | Cd | Cm | Cl/Cd
-14.5 | -0.571 | 0.09871 | -0.011 | -5.789
-14 | -0.581 | 0.09367 | -0.011 | -6.205
-13.5 | -0.588 | 0.08969 | -0.011 | -6.558
-13 | -0.593 | 0.08504 | -0.012 | -6.978
-12.5 | -0.596 | 0.07962 | -0.012 | -7.484
-12 | -0.595 | 0.07509 | -0.013 | -7.93
-11.5 | -0.592 | 0.07026 | -0.013 | -8.423
-11 | -0.584 | 0.06631 | -0.014 | -8.813
-10.5 | -0.574 | 0.06178 | -0.015 | -9.283
-10 | -0.563 | 0.05466 | -0.017 | -10.296
-9.5 | -0.662 | 0.0086 | -0.029 | -77.019
-9 | -0.639 | 0.00804 | -0.03 | -79.523
-8.5 | -0.606 | 0.00771 | -0.031 | -78.626
-8 | -0.569 | 0.00747 | -0.032 | -76.136
-7.5 | -0.528 | 0.0071 | -0.033 | -74.311
-7 | -0.483 | 0.00698 | -0.034 | -69.115
-6.5 | -0.434 | 0.00674 | -0.035 | -64.416
-6 | -0.383 | 0.00652 | -0.036 | -58.726
-5.5 | -0.328 | 0.00638 | -0.037 | -51.477
-5 | -0.272 | 0.00625 | -0.038 | -43.582
-4.5 | -0.215 | 0.00638 | -0.038 | -33.674
-4 | -0.157 | 0.00639 | -0.039 | -24.51
-3.5 | -0.097 | 0.00634 | -0.04 | -15.354
-3 | -0.038 | 0.00637 | -0.041 | -5.925
-2.5 | 0.022 | 0.00634 | -0.042 | 3.525
-2 | 0.083 | 0.00639 | -0.043 | 12.957
-1.5 | 0.143 | 0.00639 | -0.044 | 22.468
-1 | 0.204 | 0.00643 | -0.045 | 31.752
-0.5 | 0.265 | 0.00654 | -0.046 | 40.562
0 | 0.327 | 0.00662 | -0.047 | 49.339
0.5 | 0.386 | 0.00671 | -0.048 | 57.624
1 | 0.447 | 0.005 | -0.049 | 89.258
1.5 | 0.507 | 0.00521 | -0.05 | 97.18
2 | 0.566 | 0.00508 | -0.051 | 111.534
2.5 | 0.626 | 0.00529 | -0.052 | 118.371
3 | 0.685 | 0.00511 | -0.053 | 134.042
3.5 | 0.744 | 0.00617 | -0.054 | 120.65
4 | 0.803 | 0.0064 | -0.055 | 125.404
4.5 | 0.86 | 0.00664 | -0.056 | 129.49
5 | 0.916 | 0.00693 | -0.057 | 132.247
5.5 | 0.969 | 0.00885 | -0.058 | 109.485
6 | 1.022 | 0.0093 | -0.059 | 109.941
6.5 | 1.073 | 0.00967 | -0.059 | 111.055
7 | 1.123 | 0.01008 | -0.06 | 111.376
7.5 | 1.17 | 0.01051 | -0.061 | 111.339
8 | 1.215 | 0.01103 | -0.062 | 110.21
8.5 | 1.257 | 0.0115 | -0.063 | 109.294
9 | 1.293 | 0.01208 | -0.064 | 107.027
9.5 | 1.324 | 0.01264 | -0.065 | 104.744
10 | 1.351 | 0.01326 | -0.066 | 101.909
10.5 | 1.373 | 0.01393 | -0.067 | 98.516
11 | 1.387 | 0.01469 | -0.068 | 94.405
11.5 | 1.392 | 0.0154 | -0.069 | 90.354
12 | 1.389 | 0.0164 | -0.069 | 84.719
12.5 | 1.38 | 0.01736 | -0.07 | 79.51
13 | 1.365 | 0.01833 | -0.071 | 74.438
13.5 | 1.343 | 0.0195 | -0.072 | 68.904
14 | 1.317 | 0.0208 | -0.073 | 63.283
14.5 | 1.285 | 0.02228 | -0.073 | 57.652
15 | 1.249 | 0.02367 | -0.074 | 52.776
15.5 | 1.209 | 0.02574 | -0.075 | 46.959
16 | 1.167 | 0.02772 | -0.075 | 42.09
16.5 | 1.121 | 0.03048 | -0.076 | 36.78

## 114. Re 12M Mach 0.00 (2)
BIGFOIL.COM POLAR EXPORT
NACA66-514 a=0.2
NACA66-514 a=0.2 |  |  |  | Cl Max: | 1.7126 | at alpha= | 20 | deg
XFOIL ncrit=9 |  |  |  | L/D Max: | 149.134 | at alpha= | 3 | deg
Re: | 12000000 |  |  | Cd Min: | 0.05102 | at alpha= | 20 | deg
Mach: | 0 |  |  | Cl=0 at alpha= | -2.8937 | deg
|  |  |  | @ Cl=0.1, Cd= | 0.0049559
|  |  |  | @ Cl=0.4, Cd= | 0.0049997
|  |  |  | @ Cl=0.6, Cd= | 0.0040562
alpha (deg) | Cl | Cd | Cm | Cl/Cd
-20 | -1.4261 | 0.03453 | -0.0895 | -41.3003
-19.5 | -1.4817 | 0.02738 | -0.0834 | -54.1161
-19 | -1.453 | 0.02642 | -0.0814 | -54.9962
-18.5 | -1.4491 | 0.0239 | -0.0771 | -60.6318
-18 | -1.4465 | 0.02136 | -0.0718 | -67.72
-17.5 | -1.4199 | 0.02039 | -0.0686 | -69.6371
-17 | -1.4013 | 0.01891 | -0.0641 | -74.1036
-16.5 | -1.3793 | 0.01772 | -0.0595 | -77.8386
-16 | -1.3519 | 0.01683 | -0.0554 | -80.3268
-15.5 | -1.3138 | 0.01593 | -0.0533 | -82.4733
-15 | -1.2728 | 0.01512 | -0.0516 | -84.1799
-14 | -1.1853 | 0.01356 | -0.0488 | -87.4115
-13.5 | -1.1398 | 0.01276 | -0.0477 | -89.326
-13 | -1.0939 | 0.01188 | -0.0467 | -92.0791
-12.5 | -1.0455 | 0.01122 | -0.0459 | -93.1818
-12 | -0.9966 | 0.01055 | -0.0453 | -94.4645
-11.5 | -0.9457 | 0.01006 | -0.0448 | -94.006
-11 | -0.8951 | 0.0095 | -0.0444 | -94.2211
-10.5 | -0.8443 | 0.00891 | -0.044 | -94.7587
-10 | -0.7925 | 0.00842 | -0.0437 | -94.1211
-9.5 | -0.7398 | 0.008 | -0.0435 | -92.475
-9 | -0.6864 | 0.00765 | -0.0435 | -89.7255
-8.5 | -0.6321 | 0.00735 | -0.0436 | -86
-8 | -0.577 | 0.00709 | -0.0439 | -81.3822
-7.5 | -0.5214 | 0.00686 | -0.0442 | -76.0058
-7 | -0.4656 | 0.00666 | -0.0446 | -69.9099
-6.5 | -0.4104 | 0.0064 | -0.0448 | -64.125
-6 | -0.3545 | 0.00615 | -0.0452 | -57.6423
-5.5 | -0.298 | 0.00595 | -0.0457 | -50.084
-5 | -0.241 | 0.0058 | -0.0463 | -41.5517
-4.5 | -0.1839 | 0.00566 | -0.047 | -32.4912
-4 | -0.1266 | 0.00552 | -0.0476 | -22.9348
-3.5 | -0.0695 | 0.00534 | -0.0483 | -13.015
-3 | -0.0122 | 0.00518 | -0.049 | -2.3552
-2.5 | 0.0452 | 0.00506 | -0.0497 | 8.9328
-2 | 0.1031 | 0.00495 | -0.0505 | 20.8283
-1 | 0.2183 | 0.00485 | -0.0521 | 45.0103
-0.5 | 0.275 | 0.0049 | -0.0528 | 56.1224
0 | 0.3314 | 0.00498 | -0.0534 | 66.5462
0.5 | 0.3876 | 0.00502 | -0.054 | 77.2112
1 | 0.4427 | 0.00493 | -0.0545 | 89.7972
1.5 | 0.4892 | 0.00375 | -0.0539 | 130.4533
2 | 0.5454 | 0.00387 | -0.0545 | 140.9302
2.5 | 0.6011 | 0.00406 | -0.0551 | 148.0542
3 | 0.6547 | 0.00439 | -0.0553 | 149.1344
3.5 | 0.7038 | 0.00499 | -0.0548 | 141.0421
4 | 0.7535 | 0.00548 | -0.0543 | 137.5
4.5 | 0.8007 | 0.00603 | -0.0534 | 132.7861
5 | 0.8428 | 0.00678 | -0.0515 | 124.3068
5.5 | 0.8856 | 0.00739 | -0.0497 | 119.8376
6 | 0.9269 | 0.00799 | -0.0476 | 116.0075
6.5 | 0.9721 | 0.00837 | -0.0463 | 116.141
7 | 1.0109 | 0.00869 | -0.0436 | 116.3291
7.5 | 1.0465 | 0.00905 | -0.0403 | 115.6354
8 | 1.0821 | 0.00952 | -0.0373 | 113.666
8.5 | 1.1203 | 0.00998 | -0.035 | 112.2545
9 | 1.1566 | 0.01054 | -0.0324 | 109.7343
9.5 | 1.1938 | 0.0111 | -0.0301 | 107.5495
10 | 1.2309 | 0.0117 | -0.028 | 105.2051
10.5 | 1.2655 | 0.01241 | -0.0256 | 101.9742
11 | 1.2991 | 0.01319 | -0.0231 | 98.4913
11.5 | 1.3334 | 0.01393 | -0.0208 | 95.7215
12 | 1.366 | 0.01474 | -0.0184 | 92.673
12.5 | 1.4076 | 0.0156 | -0.0181 | 90.2308
13 | 1.4855 | 0.01701 | -0.0264 | 87.331
14 | 1.5073 | 0.01929 | -0.0139 | 78.1389
14.5 | 1.5382 | 0.02066 | -0.0124 | 74.453
15 | 1.563 | 0.02248 | -0.0104 | 69.5285
15.5 | 1.5947 | 0.0242 | -0.0098 | 65.8967
16 | 1.6209 | 0.02617 | -0.0085 | 61.9373
16.5 | 1.645 | 0.02826 | -0.0071 | 58.2095
17 | 1.6602 | 0.03102 | -0.005 | 53.5203
17.5 | 1.6772 | 0.03361 | -0.0032 | 49.9018
18 | 1.6921 | 0.03634 | -0.0012 | 46.563
18.5 | 1.6918 | 0.03957 | 0.0027 | 42.7546
19 | 1.7078 | 0.04236 | 0.0041 | 40.3163
19.5 | 1.7048 | 0.04696 | 0.0061 | 36.3032
20 | 1.7126 | 0.05102 | 0.0068 | 33.5672

## 115. Re 12M Mach 0.10 (1)
BIGFOIL.COM POLAR EXPORT
NACA66-514 a=0.2
NACA66-514 a=0.2 |  |  |  | Cl Max: | 1.386 | at alpha= | 11.5 | deg
JavaFoil+Calcfoil stall+Eppler ext transition |  |  |  | L/D Max: | 131.904 | at alpha= | 5 | deg
Re: | 12000000 |  |  | Cd Min: | 0.00503 | at alpha= | 1 | deg
Mach: | 0.1 |  |  | Cl=0 at alpha= | -2.6833 | deg
|  |  |  | @ Cl=0.1, Cd= | 0.0063867
|  |  |  | @ Cl=0.4, Cd= | 0.0064277
|  |  |  | @ Cl=0.6, Cd= | 0.005204
alpha (deg) | Cl | Cd | Cm | Cl/Cd
-14 | -0.554 | 0.09431 | -0.011 | -5.873
-13.5 | -0.564 | 0.09043 | -0.011 | -6.24
-13 | -0.573 | 0.08571 | -0.012 | -6.681
-12.5 | -0.578 | 0.08112 | -0.012 | -7.127
-12 | -0.581 | 0.07496 | -0.013 | -7.752
-11.5 | -0.58 | 0.07126 | -0.013 | -8.135
-11 | -0.575 | 0.06645 | -0.014 | -8.653
-10.5 | -0.566 | 0.06242 | -0.014 | -9.071
-10 | -0.554 | 0.05754 | -0.016 | -9.637
-9.5 | -0.547 | 0.04675 | -0.019 | -11.708
-9 | -0.637 | 0.00814 | -0.03 | -78.199
-8.5 | -0.605 | 0.00781 | -0.031 | -77.474
-8 | -0.569 | 0.00745 | -0.032 | -76.319
-7.5 | -0.528 | 0.0072 | -0.033 | -73.347
-7 | -0.484 | 0.00701 | -0.034 | -69.025
-6.5 | -0.436 | 0.00676 | -0.035 | -64.407
-6 | -0.384 | 0.00654 | -0.036 | -58.691
-5.5 | -0.33 | 0.00636 | -0.037 | -51.801
-5 | -0.274 | 0.00627 | -0.038 | -43.635
-4.5 | -0.216 | 0.00641 | -0.039 | -33.676
-4 | -0.157 | 0.00634 | -0.04 | -24.783
-3.5 | -0.098 | 0.0064 | -0.041 | -15.285
-3 | -0.038 | 0.00639 | -0.042 | -5.94
-2.5 | 0.022 | 0.00632 | -0.042 | 3.556
-2 | 0.083 | 0.00637 | -0.043 | 13.055
-1.5 | 0.144 | 0.00643 | -0.044 | 22.409
-1 | 0.205 | 0.00644 | -0.045 | 31.898
-0.5 | 0.267 | 0.00651 | -0.046 | 40.919
0 | 0.328 | 0.00665 | -0.047 | 49.366
0.5 | 0.388 | 0.00677 | -0.048 | 57.371
1 | 0.449 | 0.00503 | -0.049 | 89.172
1.5 | 0.509 | 0.00522 | -0.05 | 97.588
2 | 0.569 | 0.00508 | -0.051 | 111.938
2.5 | 0.629 | 0.00532 | -0.052 | 118.3
3 | 0.688 | 0.006 | -0.053 | 114.652
3.5 | 0.748 | 0.0062 | -0.054 | 120.676
4 | 0.807 | 0.00642 | -0.055 | 125.739
4.5 | 0.864 | 0.00669 | -0.056 | 129.185
5 | 0.921 | 0.00698 | -0.057 | 131.904
5.5 | 0.973 | 0.00891 | -0.058 | 109.255
6 | 1.027 | 0.00937 | -0.059 | 109.558
6.5 | 1.078 | 0.00976 | -0.06 | 110.454
7 | 1.127 | 0.01017 | -0.061 | 110.869
7.5 | 1.175 | 0.01061 | -0.062 | 110.747
8 | 1.219 | 0.01114 | -0.063 | 109.453
8.5 | 1.261 | 0.01166 | -0.063 | 108.107
9 | 1.296 | 0.01222 | -0.064 | 106.085
9.5 | 1.326 | 0.01279 | -0.065 | 103.679
10 | 1.352 | 0.01348 | -0.066 | 100.278
10.5 | 1.372 | 0.01412 | -0.067 | 97.193
11 | 1.384 | 0.0149 | -0.068 | 92.887
11.5 | 1.386 | 0.01562 | -0.069 | 88.731
12 | 1.38 | 0.0166 | -0.07 | 83.153
12.5 | 1.367 | 0.01775 | -0.071 | 77.038
13 | 1.347 | 0.01882 | -0.071 | 71.6
13.5 | 1.321 | 0.02019 | -0.072 | 65.418
14 | 1.289 | 0.02156 | -0.073 | 59.762
14.5 | 1.252 | 0.02287 | -0.074 | 54.751
15 | 1.21 | 0.02493 | -0.074 | 48.518
15.5 | 1.164 | 0.02684 | -0.075 | 43.371
16 | 1.116 | 0.0289 | -0.076 | 38.619
16.5 | 1.058 | 0.03447 | -0.075 | 30.706

## 116. Re 12M Mach 0.10 (2)
BIGFOIL.COM POLAR EXPORT
NACA66-514 a=0.2
NACA66-514 a=0.2 |  |  |  | Cl Max: | 1.7009 | at alpha= | 19 | deg
XFOIL ncrit=9 |  |  |  | L/D Max: | 149.682 | at alpha= | 3 | deg
Re: | 12000000 |  |  | Cd Min: | 0.05458 | at alpha= | 20 | deg
Mach: | 0.1 |  |  | Cl=0 at alpha= | -2.8962 | deg
|  |  |  | @ Cl=0.1, Cd= | 0.0049582
|  |  |  | @ Cl=0.4, Cd= | 0.0050139
|  |  |  | @ Cl=0.6, Cd= | 0.0040541
alpha (deg) | Cl | Cd | Cm | Cl/Cd
-20 | -1.2454 | 0.05385 | -0.0919 | -23.1272
-19.5 | -1.393 | 0.03557 | -0.0937 | -39.1622
-19 | -1.3697 | 0.03388 | -0.0922 | -40.428
-18.5 | -1.3862 | 0.02956 | -0.0881 | -46.8945
-18 | -1.4147 | 0.02482 | -0.0815 | -56.9984
-17.5 | -1.3861 | 0.02389 | -0.0786 | -58.0201
-17 | -1.3788 | 0.02164 | -0.0732 | -63.7153
-16.5 | -1.373 | 0.01929 | -0.0669 | -71.1768
-16 | -1.3527 | 0.01804 | -0.0615 | -74.9834
-15.5 | -1.3204 | 0.01697 | -0.058 | -77.8079
-15 | -1.2811 | 0.01599 | -0.0557 | -80.1188
-14.5 | -1.239 | 0.01505 | -0.0538 | -82.3256
-14 | -1.1945 | 0.01419 | -0.0521 | -84.179
-13.5 | -1.148 | 0.01343 | -0.0508 | -85.4803
-13 | -1.1018 | 0.01247 | -0.0494 | -88.3561
-12.5 | -1.0531 | 0.01172 | -0.0484 | -89.8549
-12 | -1.0047 | 0.01088 | -0.0474 | -92.3438
-11.5 | -0.9538 | 0.01028 | -0.0467 | -92.7821
-11 | -0.9016 | 0.00977 | -0.0462 | -92.2825
-10.5 | -0.8505 | 0.00912 | -0.0456 | -93.2566
-10 | -0.7979 | 0.00861 | -0.0452 | -92.6713
-9.5 | -0.7455 | 0.0081 | -0.0448 | -92.037
-9 | -0.6912 | 0.00775 | -0.0447 | -89.1871
-8.5 | -0.6368 | 0.00741 | -0.0446 | -85.9379
-8 | -0.5811 | 0.00713 | -0.0447 | -81.5007
-7.5 | -0.525 | 0.0069 | -0.045 | -76.087
-6.5 | -0.4129 | 0.00643 | -0.0455 | -64.2146
-6 | -0.3566 | 0.00618 | -0.0458 | -57.7023
-5.5 | -0.2997 | 0.00597 | -0.0462 | -50.201
-5 | -0.2423 | 0.00582 | -0.0468 | -41.6323
-4.5 | -0.1849 | 0.00567 | -0.0474 | -32.6102
-4 | -0.1271 | 0.00553 | -0.0481 | -22.9837
-3.5 | -0.0696 | 0.00535 | -0.0487 | -13.0093
-3 | -0.012 | 0.00519 | -0.0493 | -2.3121
-2.5 | 0.0458 | 0.00507 | -0.05 | 9.0335
-2 | 0.104 | 0.00495 | -0.0508 | 21.0101
-1 | 0.22 | 0.00485 | -0.0525 | 45.3608
-0.5 | 0.2769 | 0.00491 | -0.0531 | 56.3951
0 | 0.3336 | 0.00498 | -0.0537 | 66.988
0.5 | 0.3901 | 0.00503 | -0.0544 | 77.5547
1 | 0.4456 | 0.00494 | -0.0548 | 90.2024
1.5 | 0.4922 | 0.00375 | -0.0542 | 131.2533
2 | 0.5487 | 0.00388 | -0.0548 | 141.4175
2.5 | 0.6047 | 0.00407 | -0.0554 | 148.5749
3 | 0.6586 | 0.0044 | -0.0556 | 149.6818
3.5 | 0.7079 | 0.005 | -0.055 | 141.58
4 | 0.7576 | 0.00549 | -0.0545 | 137.9964
4.5 | 0.8048 | 0.00605 | -0.0535 | 133.0248
5 | 0.8465 | 0.00681 | -0.0514 | 124.3025
5.5 | 0.889 | 0.00743 | -0.0495 | 119.6501
6 | 0.9296 | 0.00805 | -0.0472 | 115.4783
6.5 | 0.9745 | 0.00842 | -0.0457 | 115.7363
7 | 1.0091 | 0.00876 | -0.042 | 115.1941
7.5 | 1.0461 | 0.00915 | -0.039 | 114.3279
8 | 1.0826 | 0.00963 | -0.0361 | 112.4195
8.5 | 1.1212 | 0.01011 | -0.0337 | 110.9001
9 | 1.1576 | 0.01071 | -0.0311 | 108.0859
9.5 | 1.1953 | 0.01127 | -0.0289 | 106.0603
10 | 1.2326 | 0.0119 | -0.0267 | 103.5798
10.5 | 1.2674 | 0.01265 | -0.0242 | 100.1897
11 | 1.3016 | 0.01344 | -0.0217 | 96.8452
11.5 | 1.3357 | 0.01423 | -0.0193 | 93.8651
12 | 1.3674 | 0.01509 | -0.0166 | 90.6163
12.5 | 1.4145 | 0.01605 | -0.0175 | 88.1308
13 | 1.4494 | 0.0173 | -0.0162 | 83.7803
13.5 | 1.4817 | 0.0185 | -0.0143 | 80.0919
14 | 1.5121 | 0.01993 | -0.0125 | 75.8705
14.5 | 1.5427 | 0.0215 | -0.0111 | 71.7535
15 | 1.5707 | 0.02336 | -0.0096 | 67.2389
15.5 | 1.5998 | 0.0252 | -0.0084 | 63.4841
16 | 1.623 | 0.02741 | -0.0067 | 59.212
16.5 | 1.6452 | 0.02966 | -0.0049 | 55.4686
17 | 1.66 | 0.0325 | -0.0027 | 51.0769
17.5 | 1.6741 | 0.0354 | -0.0006 | 47.291
18 | 1.6865 | 0.0383 | 0.0017 | 44.0339
18.5 | 1.6832 | 0.04195 | 0.0057 | 40.124
19 | 1.7009 | 0.04481 | 0.0068 | 37.958
19.5 | 1.6931 | 0.05018 | 0.0086 | 33.7405
20 | 1.7002 | 0.05458 | 0.0091 | 31.1506

## 117. Re 12M Mach 0.25 (1)
BIGFOIL.COM POLAR EXPORT
NACA66-514 a=0.2
NACA66-514 a=0.2 |  |  |  | Cl Max: | 1.358 | at alpha= | 10.5 | deg
JavaFoil+Calcfoil stall+Eppler ext transition |  |  |  | L/D Max: | 130.614 | at alpha= | 5 | deg
Re: | 12000000 |  |  | Cd Min: | 0.00502 | at alpha= | 1.5 | deg
Mach: | 0.25 |  |  | Cl=0 at alpha= | -2.6855 | deg
|  |  |  | @ Cl=0.1, Cd= | 0.0064667
|  |  |  | @ Cl=0.4, Cd= | 0.0065663
|  |  |  | @ Cl=0.6, Cd= | 0.0054036
alpha (deg) | Cl | Cd | Cm | Cl/Cd
-13.5 | -0.347 | 0.09822 | -0.011 | -3.529
-13 | -0.387 | 0.09173 | -0.012 | -4.213
-12.5 | -0.422 | 0.08661 | -0.012 | -4.867
-12 | -0.451 | 0.08171 | -0.012 | -5.521
-11.5 | -0.475 | 0.07612 | -0.013 | -6.238
-11 | -0.492 | 0.0709 | -0.013 | -6.94
-10.5 | -0.503 | 0.06653 | -0.014 | -7.555
-10 | -0.507 | 0.06135 | -0.015 | -8.256
-9.5 | -0.504 | 0.05652 | -0.016 | -8.916
-9 | -0.495 | 0.05176 | -0.017 | -9.564
-8.5 | -0.591 | 0.00822 | -0.032 | -71.88
-8 | -0.563 | 0.00781 | -0.033 | -72.044
-7.5 | -0.528 | 0.00743 | -0.034 | -71.064
-7 | -0.487 | 0.00721 | -0.035 | -67.605
-6.5 | -0.441 | 0.00695 | -0.036 | -63.505
-6 | -0.391 | 0.00671 | -0.037 | -58.17
-5.5 | -0.336 | 0.00653 | -0.038 | -51.51
-5 | -0.28 | 0.00633 | -0.039 | -44.184
-4.5 | -0.221 | 0.00649 | -0.04 | -34.046
-4 | -0.161 | 0.00648 | -0.041 | -24.876
-3.5 | -0.1 | 0.00644 | -0.042 | -15.586
-3 | -0.039 | 0.00641 | -0.043 | -6.075
-2.5 | 0.023 | 0.00643 | -0.044 | 3.584
-2 | 0.085 | 0.00645 | -0.045 | 13.249
-1.5 | 0.148 | 0.00652 | -0.046 | 22.72
-1 | 0.211 | 0.00654 | -0.047 | 32.248
-0.5 | 0.274 | 0.00667 | -0.048 | 41.066
0 | 0.338 | 0.00675 | -0.049 | 49.987
0.5 | 0.399 | 0.00659 | -0.05 | 60.528
1 | 0.461 | 0.00512 | -0.051 | 90.074
1.5 | 0.523 | 0.00502 | -0.052 | 104.035
2 | 0.584 | 0.00522 | -0.053 | 111.93
2.5 | 0.645 | 0.00592 | -0.054 | 108.89
3 | 0.706 | 0.00616 | -0.055 | 114.712
3.5 | 0.767 | 0.00636 | -0.056 | 120.571
4 | 0.827 | 0.00661 | -0.057 | 125.152
4.5 | 0.886 | 0.0069 | -0.058 | 128.408
5 | 0.944 | 0.00722 | -0.059 | 130.614
5.5 | 0.997 | 0.00926 | -0.059 | 107.712
6 | 1.051 | 0.00974 | -0.06 | 107.955
6.5 | 1.103 | 0.01017 | -0.061 | 108.468
7 | 1.152 | 0.01065 | -0.062 | 108.173
7.5 | 1.198 | 0.01114 | -0.063 | 107.588
8 | 1.241 | 0.01173 | -0.064 | 105.752
8.5 | 1.28 | 0.01231 | -0.065 | 103.957
9 | 1.31 | 0.01297 | -0.066 | 101.018
9.5 | 1.334 | 0.01365 | -0.067 | 97.68
10 | 1.35 | 0.01441 | -0.068 | 93.672
10.5 | 1.358 | 0.01524 | -0.069 | 89.104
11 | 1.354 | 0.01615 | -0.07 | 83.859
11.5 | 1.334 | 0.01735 | -0.07 | 76.855
12 | 1.301 | 0.01846 | -0.071 | 70.492
12.5 | 1.256 | 0.02003 | -0.072 | 62.71
13 | 1.199 | 0.0216 | -0.073 | 55.504
13.5 | 1.131 | 0.02354 | -0.074 | 48.055
14 | 1.05 | 0.02666 | -0.074 | 39.38
14.5 | 0.959 | 0.03033 | -0.074 | 31.617
15 | 0.772 | 0.08453 | -0.058 | 9.13
15.5 | 0.662 | 0.11402 | -0.043 | 5.802

## 118. Re 12M Mach 0.25 (2)
BIGFOIL.COM POLAR EXPORT
NACA66-514 a=0.2
NACA66-514 a=0.2 |  |  |  | Cl Max: | 1.6438 | at alpha= | 17 | deg
XFOIL ncrit=9 |  |  |  | L/D Max: | 153.198 | at alpha= | 3 | deg
Re: | 12000000 |  |  | Cd Min: | 0.21839 | at alpha= | -20 | deg
Mach: | 0.25 |  |  | Cl=0 at alpha= | -2.9121 | deg
|  |  |  | @ Cl=0.1, Cd= | 0.0049901
|  |  |  | @ Cl=0.4, Cd= | 0.0050763
|  |  |  | @ Cl=0.6, Cd= | 0.0040345
alpha (deg) | Cl | Cd | Cm | Cl/Cd
-20 | -0.5398 | 0.21839 | 0.0016 | -2.4717
-19.5 | -0.5365 | 0.20547 | -0.0036 | -2.6111
-19 | -0.5164 | 0.20007 | -0.0077 | -2.5811
-18.5 | -0.5069 | 0.19059 | -0.0126 | -2.6596
-17.5 | -0.5131 | 0.16492 | -0.0251 | -3.1112
-17 | -0.5013 | 0.15715 | -0.0299 | -3.1899
-16.5 | -0.4871 | 0.15021 | -0.0342 | -3.2428
-16 | -0.5025 | 0.13613 | -0.0418 | -3.6913
-15.5 | -0.4956 | 0.1279 | -0.0468 | -3.8749
-15 | -0.4924 | 0.11904 | -0.052 | -4.1364
-14.5 | -0.5574 | 0.09742 | -0.0648 | -5.7216
-14 | -0.6127 | 0.0795 | -0.0766 | -7.7069
-13.5 | -0.7736 | 0.05028 | -0.0955 | -15.3858
-13 | -1.1045 | 0.02007 | -0.0703 | -55.0324
-12.5 | -1.0826 | 0.01645 | -0.0651 | -65.8116
-12 | -1.04 | 0.01446 | -0.0619 | -71.9225
-11.5 | -0.9924 | 0.01277 | -0.0592 | -77.7134
-11 | -0.9404 | 0.01152 | -0.0572 | -81.6319
-10.5 | -0.8865 | 0.01049 | -0.0554 | -84.5091
-10 | -0.8306 | 0.00974 | -0.054 | -85.2772
-9.5 | -0.7749 | 0.00901 | -0.0527 | -86.0044
-9 | -0.7186 | 0.00839 | -0.0515 | -85.6496
-8.5 | -0.6621 | 0.00783 | -0.0506 | -84.5594
-8 | -0.6041 | 0.00743 | -0.0499 | -81.3055
-7.5 | -0.5451 | 0.00714 | -0.0496 | -76.3445
-7 | -0.4858 | 0.00691 | -0.0494 | -70.3039
-6.5 | -0.4265 | 0.00667 | -0.0493 | -63.943
-6 | -0.3682 | 0.00634 | -0.0492 | -58.0757
-5.5 | -0.309 | 0.0061 | -0.0493 | -50.6557
-5 | -0.2493 | 0.00591 | -0.0496 | -42.1827
-4.5 | -0.1898 | 0.00574 | -0.0499 | -33.0662
-4 | -0.1299 | 0.00558 | -0.0504 | -23.2796
-3.5 | -0.0699 | 0.00542 | -0.051 | -12.8967
-3 | -0.0105 | 0.00523 | -0.0515 | -2.0076
-2.5 | 0.0492 | 0.0051 | -0.0521 | 9.6471
-2 | 0.1093 | 0.00497 | -0.0528 | 21.992
-1.5 | 0.1694 | 0.00491 | -0.0536 | 34.501
-1 | 0.2291 | 0.00487 | -0.0544 | 47.0431
-0.5 | 0.2877 | 0.00493 | -0.055 | 58.357
0 | 0.3459 | 0.00503 | -0.0556 | 68.7674
0.5 | 0.4043 | 0.00508 | -0.0563 | 79.5866
1 | 0.4613 | 0.005 | -0.0567 | 92.26
1.5 | 0.5088 | 0.00379 | -0.0559 | 134.248
2 | 0.5669 | 0.00392 | -0.0565 | 144.6173
2.5 | 0.6247 | 0.00412 | -0.057 | 151.6262
3 | 0.6802 | 0.00444 | -0.0572 | 153.1982
3.5 | 0.7301 | 0.00505 | -0.0563 | 144.5743
4 | 0.7808 | 0.00555 | -0.0555 | 140.6847
4.5 | 0.8277 | 0.00613 | -0.0539 | 135.0245
5 | 0.865 | 0.00701 | -0.0506 | 123.3951
5.5 | 0.9037 | 0.0077 | -0.0474 | 117.3636
6 | 0.9323 | 0.00829 | -0.0421 | 112.4608
6.5 | 0.9683 | 0.00876 | -0.0383 | 110.5365
7 | 1.007 | 0.00925 | -0.0353 | 108.8649
7.5 | 1.0477 | 0.00975 | -0.0327 | 107.4564
8 | 1.087 | 0.01033 | -0.03 | 105.2275
8.5 | 1.1265 | 0.01095 | -0.0274 | 102.8767
9 | 1.1645 | 0.01167 | -0.0246 | 99.7858
9.5 | 1.2036 | 0.01237 | -0.0221 | 97.2999
10 | 1.2409 | 0.01319 | -0.0194 | 94.0788
10.5 | 1.276 | 0.01413 | -0.0165 | 90.3043
11 | 1.3123 | 0.01505 | -0.0138 | 87.196
11.5 | 1.3463 | 0.01607 | -0.0109 | 83.7772
12 | 1.3749 | 0.01718 | -0.0071 | 80.0291
12.5 | 1.449 | 0.01877 | -0.0133 | 77.1977
13.5 | 1.5091 | 0.02199 | -0.0077 | 68.6266
14 | 1.5363 | 0.02405 | -0.0052 | 63.8794
14.5 | 1.5642 | 0.0262 | -0.003 | 59.7023
15 | 1.5847 | 0.0289 | -0.0003 | 54.8339
15.5 | 1.6069 | 0.03152 | 0.0021 | 50.9803
16 | 1.6232 | 0.03463 | 0.0048 | 46.8727
16.5 | 1.6396 | 0.03779 | 0.0072 | 43.3871
17 | 1.6438 | 0.0418 | 0.0104 | 39.3254
17.5 | 1.6381 | 0.04615 | 0.0145 | 35.4951
18 | 1.641 | 0.05061 | 0.0168 | 32.4244
18.5 | 1.641 | 0.0561 | 0.0178 | 29.2513
19 | 1.6425 | 0.06185 | 0.018 | 26.5562
19.5 | 1.6341 | 0.06909 | 0.0173 | 23.6518
20 | 1.6292 | 0.07632 | 0.0157 | 21.347

## 119. Re 12M Mach 0.50 (1)
BIGFOIL.COM POLAR EXPORT
NACA66-514 a=0.2
NACA66-514 a=0.2 |  |  |  | Cl Max: | 1.27 | at alpha= | 8 | deg
JavaFoil+Calcfoil stall+Eppler ext transition |  |  |  | L/D Max: | 123.731 | at alpha= | 4.5 | deg
Re: | 12000000 |  |  | Cd Min: | 0.0057 | at alpha= | 1 | deg
Mach: | 0.5 |  |  | Cl=0 at alpha= | -2.6884 | deg
|  |  |  | @ Cl=0.1, Cd= | 0.0067886
|  |  |  | @ Cl=0.4, Cd= | 0.0070773
|  |  |  | @ Cl=0.6, Cd= | 0.0060712
alpha (deg) | Cl | Cd | Cm | Cl/Cd
-20 | -0.963 | 0.15237 | -0.01 | -6.32
-19.5 | -0.936 | 0.14104 | -0.01 | -6.633
-19 | -0.907 | 0.13486 | -0.01 | -6.724
-18.5 | -0.879 | 0.13024 | -0.01 | -6.752
-18 | -0.853 | 0.12231 | -0.011 | -6.97
-17.5 | -0.823 | 0.13083 | -0.011 | -6.293
-17 | -0.797 | 0.12131 | -0.012 | -6.572
-16.5 | -0.769 | 0.11527 | -0.012 | -6.668
-16 | -0.742 | 0.10884 | -0.012 | -6.816
-15.5 | -0.716 | 0.10037 | -0.013 | -7.13
-15 | -0.69 | 0.09316 | -0.014 | -7.405
-14.5 | -0.667 | 0.08264 | -0.016 | -8.075
-14 | -0.629 | 0.09928 | -0.013 | -6.336
-13.5 | -0.601 | 0.09138 | -0.014 | -6.582
-13 | -0.575 | 0.08346 | -0.015 | -6.89
-12.5 | -0.548 | 0.07737 | -0.016 | -7.083
-12 | -0.522 | 0.07068 | -0.017 | -7.386
-11.5 | -0.497 | 0.0638 | -0.018 | -7.788
-11 | -0.555 | 0.01271 | -0.03 | -43.635
-10.5 | -0.532 | 0.01028 | -0.032 | -51.766
-10 | -0.5 | 0.00969 | -0.033 | -51.575
-9.5 | -0.379 | 0.06472 | -0.016 | -5.853
-9 | -0.351 | 0.06183 | -0.016 | -5.672
-8.5 | -0.324 | 0.05258 | -0.018 | -6.157
-8 | -0.296 | 0.04827 | -0.019 | -6.139
-7.5 | -0.271 | 0.04249 | -0.022 | -6.37
-7 | -0.298 | 0.00808 | -0.039 | -36.865
-6.5 | -0.262 | 0.04665 | -0.018 | -5.62
-6 | -0.308 | 0.03873 | -0.021 | -7.962
-5.5 | -0.349 | 0.0072 | -0.042 | -48.42
-5 | -0.299 | 0.00695 | -0.043 | -43.001
-4.5 | -0.24 | 0.00692 | -0.044 | -34.645
-4 | -0.177 | 0.00691 | -0.045 | -25.556
-3.5 | -0.111 | 0.0068 | -0.047 | -16.283
-3 | -0.043 | 0.00682 | -0.048 | -6.32
-2.5 | 0.026 | 0.00678 | -0.049 | 3.779
-2 | 0.095 | 0.00678 | -0.05 | 14.039
-1.5 | 0.165 | 0.0069 | -0.051 | 23.931
-1 | 0.235 | 0.00694 | -0.052 | 33.934
-0.5 | 0.306 | 0.00633 | -0.053 | 48.332
0 | 0.376 | 0.00702 | -0.054 | 53.51
0.5 | 0.443 | 0.00718 | -0.055 | 61.697
1 | 0.512 | 0.0057 | -0.056 | 89.829
1.5 | 0.58 | 0.00598 | -0.057 | 96.92
2 | 0.648 | 0.00629 | -0.059 | 103.065
2.5 | 0.716 | 0.00661 | -0.06 | 108.333
3 | 0.783 | 0.00691 | -0.061 | 113.379
3.5 | 0.85 | 0.00719 | -0.062 | 118.215
4 | 0.917 | 0.00754 | -0.063 | 121.56
4.5 | 0.98 | 0.00792 | -0.064 | 123.731
5 | 1.04 | 0.01042 | -0.065 | 99.787
5.5 | 1.098 | 0.01112 | -0.066 | 98.75
6 | 1.152 | 0.01174 | -0.067 | 98.083
6.5 | 1.199 | 0.01242 | -0.068 | 96.544
7 | 1.238 | 0.01318 | -0.069 | 93.963
7.5 | 1.264 | 0.01412 | -0.07 | 89.528
8 | 1.27 | 0.01524 | -0.071 | 83.331
8.5 | 1.238 | 0.01658 | -0.072 | 74.683
9 | 0.975 | 0.01881 | -0.073 | 51.822
9.5 | 0.801 | 0.01977 | -0.074 | 40.516
10 | 0.694 | 0.06671 | -0.036 | 10.397
10.5 | 0.863 | 0.02099 | -0.076 | 41.141
11 | 0.893 | 0.02309 | -0.077 | 38.664
11.5 | 0.917 | 0.027 | -0.077 | 33.961
12 | 0.931 | 0.03297 | -0.076 | 28.248
12.5 | 0.981 | 0.02753 | -0.08 | 35.645
13 | 1.007 | 0.03106 | -0.08 | 32.419

## 120. Re 12M Mach 0.50 (2)
BIGFOIL.COM POLAR EXPORT
NACA66-514 a=0.2
NACA66-514 a=0.2 |  |  |  | Cl Max: | 1.3539 | at alpha= | 12 | deg
XFOIL ncrit=9 |  |  |  | L/D Max: | 161.339 | at alpha= | 3 | deg
Re: | 12000000 |  |  | Cd Min: | 0.24025 | at alpha= | -20 | deg
Mach: | 0.5 |  |  | Cl=0 at alpha= | -2.9985 | deg
|  |  |  | @ Cl=0.1, Cd= | 0.0051984
|  |  |  | @ Cl=0.4, Cd= | 0.005185
|  |  |  | @ Cl=0.6, Cd= | 0.0041009
alpha (deg) | Cl | Cd | Cm | Cl/Cd
-20 | -0.5683 | 0.24025 | 0.006 | -2.3655
-19.5 | -0.5475 | 0.23165 | 0.001 | -2.3635
-19 | -0.5269 | 0.22327 | -0.004 | -2.3599
-18.5 | -0.504 | 0.21611 | -0.0089 | -2.3321
-18 | -0.4823 | 0.20841 | -0.0138 | -2.3142
-17.5 | -0.46 | 0.20118 | -0.0186 | -2.2865
-17 | -0.4395 | 0.193 | -0.0234 | -2.2772
-16.5 | -0.4223 | 0.1836 | -0.0283 | -2.3001
-16 | -0.4053 | 0.17455 | -0.0332 | -2.322
-15.5 | -0.3872 | 0.16628 | -0.0381 | -2.3286
-15 | -0.3693 | 0.15806 | -0.0429 | -2.3365
-14.5 | -0.3532 | 0.14951 | -0.0477 | -2.3624
-14 | -0.3415 | 0.14024 | -0.0528 | -2.4351
-13.5 | -0.327 | 0.13196 | -0.0576 | -2.478
-13 | -0.3243 | 0.12144 | -0.0634 | -2.6705
-12.5 | -0.3202 | 0.11176 | -0.069 | -2.8651
-12 | -0.3056 | 0.10449 | -0.0734 | -2.9247
-11.5 | -0.3031 | 0.09538 | -0.0787 | -3.1778
-11 | -0.3087 | 0.08554 | -0.0846 | -3.6088
-10.5 | -0.315 | 0.07618 | -0.0904 | -4.1349
-10 | -0.3259 | 0.06652 | -0.097 | -4.8993
-9.5 | -0.3447 | 0.0566 | -0.1054 | -6.0901
-9 | -0.3741 | 0.04924 | -0.1068 | -7.5975
-8.5 | -0.4067 | 0.044 | -0.1012 | -9.2432
-8 | -0.4341 | 0.03772 | -0.0944 | -11.5085
-7.5 | -0.4508 | 0.0301 | -0.0879 | -14.9767
-7 | -0.458 | 0.02184 | -0.0806 | -20.9707
-6.5 | -0.4519 | 0.01334 | -0.0738 | -33.8756
-6 | -0.4059 | 0.00853 | -0.07 | -47.585
-5.5 | -0.3405 | 0.0074 | -0.0673 | -46.0135
-5 | -0.2709 | 0.00696 | -0.0656 | -38.9224
-4.5 | -0.2044 | 0.00643 | -0.0639 | -31.7885
-4 | -0.1373 | 0.00601 | -0.0627 | -22.8453
-3.5 | -0.0689 | 0.00573 | -0.0622 | -12.0244
-3 | -0.0002 | 0.00554 | -0.0621 | -0.036101
-2.5 | 0.0671 | 0.00528 | -0.062 | 12.7083
-2 | 0.1356 | 0.00511 | -0.0624 | 26.5362
-1.5 | 0.2039 | 0.005 | -0.0629 | 40.78
-1 | 0.2719 | 0.00496 | -0.0636 | 54.8185
-0.5 | 0.3374 | 0.00506 | -0.0639 | 66.6798
0 | 0.4025 | 0.00519 | -0.0643 | 77.553
1 | 0.5319 | 0.00529 | -0.0649 | 100.5482
1.5 | 0.5811 | 0.00406 | -0.063 | 143.1281
2 | 0.6458 | 0.0042 | -0.0632 | 153.7619
2.5 | 0.7105 | 0.00442 | -0.0633 | 160.7466
3 | 0.7712 | 0.00478 | -0.0626 | 161.3389
3.5 | 0.8269 | 0.00524 | -0.0608 | 157.8053
4 | 0.8705 | 0.0059 | -0.0567 | 147.5424
4.5 | 0.8954 | 0.00656 | -0.0488 | 136.4939
5 | 0.9057 | 0.00777 | -0.0388 | 116.5637
5.5 | 0.9114 | 0.00952 | -0.0291 | 95.7353
6 | 0.9345 | 0.01102 | -0.0225 | 84.8004
6.5 | 0.9787 | 0.01193 | -0.019 | 82.0369
7 | 1.024 | 0.01287 | -0.0157 | 79.5649
7.5 | 1.0687 | 0.01389 | -0.0122 | 76.9402
8 | 1.113 | 0.01499 | -0.0086 | 74.2495
8.5 | 1.1558 | 0.01624 | -0.0048 | 71.17
9 | 1.1986 | 0.01758 | -0.0009 | 68.1797
9.5 | 1.2406 | 0.01907 | 0.0031 | 65.0551
10 | 1.2807 | 0.02078 | 0.0073 | 61.6314
10.5 | 1.3134 | 0.02297 | 0.0122 | 57.1789
11 | 1.3415 | 0.02557 | 0.0174 | 52.4638
11.5 | 1.349 | 0.02926 | 0.024 | 46.1039
12 | 1.3539 | 0.03792 | 0.0215 | 35.7041
13.5 | 1.2443 | 0.06299 | 0.0322 | 19.7539
14 | 1.2085 | 0.0737 | 0.0306 | 16.3976
14.5 | 1.1741 | 0.08576 | 0.0262 | 13.6905
15 | 1.139 | 0.09909 | 0.0197 | 11.4946
15.5 | 1.1109 | 0.11257 | 0.0119 | 9.8685
16 | 1.0843 | 0.12666 | 0.0031 | 8.5607
16.5 | 1.0651 | 0.14024 | -0.0057 | 7.5948
17 | 1.0484 | 0.15401 | -0.0147 | 6.8074

## 121. Re 14M Mach 0.00 (1)
BIGFOIL.COM POLAR EXPORT
NACA66-514 a=0.2
NACA66-514 a=0.2 |  |  |  | Cl Max: | 1.393 | at alpha= | 11.5 | deg
JavaFoil+Calcfoil stall+Eppler ext transition |  |  |  | L/D Max: | 131.75 | at alpha= | 5 | deg
Re: | 14000000 |  |  | Cd Min: | 0.00498 | at alpha= | 1 | deg
Mach: | 0 |  |  | Cl=0 at alpha= | -2.6833 | deg
|  |  |  | @ Cl=0.1, Cd= | 0.0063757
|  |  |  | @ Cl=0.4, Cd= | 0.0063053
|  |  |  | @ Cl=0.6, Cd= | 0.0051851
alpha (deg) | Cl | Cd | Cm | Cl/Cd
-14.5 | -0.572 | 0.0981 | -0.011 | -5.828
-14 | -0.581 | 0.09222 | -0.011 | -6.304
-13.5 | -0.588 | 0.0889 | -0.011 | -6.618
-13 | -0.594 | 0.08422 | -0.012 | -7.049
-12.5 | -0.596 | 0.07911 | -0.012 | -7.534
-12 | -0.596 | 0.07441 | -0.013 | -8.004
-11.5 | -0.592 | 0.06967 | -0.013 | -8.497
-11 | -0.585 | 0.06548 | -0.014 | -8.931
-10.5 | -0.574 | 0.06178 | -0.015 | -9.288
-10 | -0.564 | 0.0537 | -0.017 | -10.504
-9.5 | -0.667 | 0.00846 | -0.029 | -78.866
-9 | -0.639 | 0.00798 | -0.03 | -80.114
-8.5 | -0.606 | 0.00756 | -0.031 | -80.191
-8 | -0.569 | 0.00731 | -0.032 | -77.863
-7.5 | -0.528 | 0.00694 | -0.033 | -76.093
-7 | -0.483 | 0.00684 | -0.034 | -70.554
-6.5 | -0.434 | 0.00661 | -0.035 | -65.755
-6 | -0.383 | 0.00643 | -0.036 | -59.462
-5.5 | -0.328 | 0.00644 | -0.037 | -50.962
-5 | -0.272 | 0.00647 | -0.038 | -42.073
-4.5 | -0.215 | 0.00642 | -0.038 | -33.462
-4 | -0.157 | 0.00643 | -0.039 | -24.358
-3.5 | -0.097 | 0.00631 | -0.04 | -15.43
-3 | -0.038 | 0.00632 | -0.041 | -5.969
-2.5 | 0.022 | 0.00633 | -0.042 | 3.53
-2 | 0.083 | 0.00637 | -0.043 | 12.991
-1.5 | 0.143 | 0.00639 | -0.044 | 22.446
-1 | 0.204 | 0.00645 | -0.045 | 31.686
-0.5 | 0.265 | 0.00648 | -0.046 | 40.941
0 | 0.327 | 0.00661 | -0.047 | 49.467
0.5 | 0.386 | 0.0067 | -0.048 | 57.653
1 | 0.447 | 0.00498 | -0.049 | 89.725
1.5 | 0.507 | 0.00519 | -0.05 | 97.58
2 | 0.567 | 0.00509 | -0.051 | 111.362
2.5 | 0.626 | 0.00526 | -0.052 | 119.057
3 | 0.685 | 0.0054 | -0.053 | 127.032
3.5 | 0.745 | 0.00609 | -0.054 | 122.3
4 | 0.803 | 0.00633 | -0.055 | 126.839
4.5 | 0.861 | 0.00655 | -0.056 | 131.486
5 | 0.917 | 0.00696 | -0.057 | 131.75
5.5 | 0.97 | 0.00863 | -0.058 | 112.339
6 | 1.023 | 0.00907 | -0.059 | 112.758
6.5 | 1.074 | 0.00943 | -0.06 | 113.939
7 | 1.124 | 0.00982 | -0.06 | 114.417
7.5 | 1.171 | 0.01024 | -0.061 | 114.398
8 | 1.216 | 0.01073 | -0.062 | 113.323
8.5 | 1.258 | 0.01123 | -0.063 | 112.072
9 | 1.294 | 0.01175 | -0.064 | 110.116
9.5 | 1.325 | 0.01234 | -0.065 | 107.38
10 | 1.352 | 0.01294 | -0.066 | 104.537
10.5 | 1.374 | 0.01354 | -0.067 | 101.476
11 | 1.388 | 0.01427 | -0.068 | 97.292
11.5 | 1.393 | 0.01503 | -0.069 | 92.673
12 | 1.39 | 0.01598 | -0.069 | 87.001
12.5 | 1.381 | 0.01693 | -0.07 | 81.61
13 | 1.366 | 0.01791 | -0.071 | 76.276
13.5 | 1.344 | 0.01909 | -0.072 | 70.441
14 | 1.318 | 0.02035 | -0.073 | 64.743
14.5 | 1.286 | 0.02162 | -0.073 | 59.488
15 | 1.249 | 0.02343 | -0.074 | 53.334
15.5 | 1.21 | 0.02493 | -0.075 | 48.552
16 | 1.168 | 0.0268 | -0.075 | 43.586
16.5 | 1.123 | 0.02929 | -0.076 | 38.34

## 122. Re 14M Mach 0.00 (2)
BIGFOIL.COM POLAR EXPORT
NACA66-514 a=0.2
NACA66-514 a=0.2 |  |  |  | Cl Max: | 1.7425 | at alpha= | 19 | deg
XFOIL ncrit=9 |  |  |  | L/D Max: | 148.346 | at alpha= | 2.5 | deg
Re: | 14000000 |  |  | Cd Min: | 0.04941 | at alpha= | 20 | deg
Mach: | 0 |  |  | Cl=0 at alpha= | -2.8856 | deg
|  |  |  | @ Cl=0.1, Cd= | 0.0048529
|  |  |  | @ Cl=0.4, Cd= | 0.0050154
|  |  |  | @ Cl=0.6, Cd= | 0.0040476
alpha (deg) | Cl | Cd | Cm | Cl/Cd
-20 | -1.4443 | 0.03315 | -0.0888 | -43.5686
-19.5 | -1.4981 | 0.02633 | -0.0821 | -56.8971
-19 | -1.4631 | 0.02583 | -0.0806 | -56.6434
-18.5 | -1.4588 | 0.02336 | -0.0761 | -62.4486
-18 | -1.462 | 0.02049 | -0.0701 | -71.3519
-17.5 | -1.4296 | 0.01992 | -0.0674 | -71.7671
-17 | -1.4119 | 0.01842 | -0.0626 | -76.6504
-16.5 | -1.3945 | 0.017 | -0.0572 | -82.0294
-16 | -1.3625 | 0.01612 | -0.054 | -84.5223
-15.5 | -1.3231 | 0.01528 | -0.052 | -86.5903
-15 | -1.2811 | 0.01451 | -0.0504 | -88.2908
-14.5 | -1.2372 | 0.01376 | -0.049 | -89.9128
-14 | -1.1916 | 0.01308 | -0.0479 | -91.1009
-13.5 | -1.1445 | 0.01244 | -0.047 | -92.0016
-13 | -1.0978 | 0.01163 | -0.046 | -94.3938
-12.5 | -1.049 | 0.011 | -0.0453 | -95.3636
-12 | -1.0005 | 0.01027 | -0.0446 | -97.4197
-11.5 | -0.9497 | 0.00975 | -0.0442 | -97.4051
-11 | -0.898 | 0.00929 | -0.0439 | -96.6631
-10.5 | -0.8471 | 0.00871 | -0.0435 | -97.256
-10 | -0.7948 | 0.00826 | -0.0433 | -96.2228
-9.5 | -0.7427 | 0.00779 | -0.043 | -95.3402
-9 | -0.6887 | 0.00746 | -0.0431 | -92.319
-8.5 | -0.6347 | 0.00711 | -0.0432 | -89.2686
-8 | -0.5796 | 0.00686 | -0.0434 | -84.4898
-7.5 | -0.524 | 0.00665 | -0.0437 | -78.797
-7 | -0.4681 | 0.00646 | -0.0441 | -72.4613
-6.5 | -0.412 | 0.00623 | -0.0445 | -66.1316
-6 | -0.3561 | 0.00598 | -0.0449 | -59.5485
-5.5 | -0.2997 | 0.00578 | -0.0454 | -51.8512
-5 | -0.2427 | 0.00563 | -0.046 | -43.1083
-4.5 | -0.1854 | 0.00549 | -0.0467 | -33.7705
-4 | -0.1279 | 0.00535 | -0.0474 | -23.9065
-3.5 | -0.0704 | 0.00522 | -0.0481 | -13.4866
-3 | -0.0132 | 0.00507 | -0.0488 | -2.6036
-2.5 | 0.0445 | 0.00493 | -0.0496 | 9.0264
-2 | 0.1021 | 0.00485 | -0.0503 | 21.0515
-1 | 0.2168 | 0.00485 | -0.0519 | 44.701
-0.5 | 0.2732 | 0.00492 | -0.0525 | 55.5285
0 | 0.3301 | 0.00497 | -0.0532 | 66.4185
0.5 | 0.3865 | 0.00503 | -0.0539 | 76.839
1 | 0.4421 | 0.00497 | -0.0544 | 88.9537
1.5 | 0.489 | 0.00378 | -0.0539 | 129.3651
2 | 0.545 | 0.00388 | -0.0545 | 140.4639
2.5 | 0.6008 | 0.00405 | -0.0551 | 148.3457
3 | 0.6531 | 0.00447 | -0.0551 | 146.1074
3.5 | 0.7026 | 0.00502 | -0.0546 | 139.9602
4 | 0.7529 | 0.00549 | -0.0542 | 137.1403
4.5 | 0.7992 | 0.00609 | -0.0531 | 131.2315
5 | 0.8425 | 0.00677 | -0.0514 | 124.4461
6 | 0.9312 | 0.00783 | -0.0484 | 118.9272
6.5 | 0.9777 | 0.00818 | -0.0473 | 119.5232
7 | 1.0222 | 0.0085 | -0.0459 | 120.2588
7.5 | 1.056 | 0.00883 | -0.0421 | 119.5923
8 | 1.0917 | 0.00925 | -0.0391 | 118.0216
8.5 | 1.129 | 0.0097 | -0.0365 | 116.3918
9 | 1.1653 | 0.01024 | -0.0339 | 113.7988
9.5 | 1.2033 | 0.01076 | -0.0317 | 111.8309
10 | 1.2398 | 0.01135 | -0.0294 | 109.2335
10.5 | 1.2745 | 0.01205 | -0.0269 | 105.7676
11 | 1.3099 | 0.01274 | -0.0247 | 102.8179
11.5 | 1.3445 | 0.01348 | -0.0225 | 99.7404
12 | 1.3773 | 0.0143 | -0.0201 | 96.3147
12.5 | 1.4065 | 0.01521 | -0.0172 | 92.4721
13 | 1.455 | 0.01626 | -0.0187 | 89.4834
13.5 | 1.4916 | 0.01736 | -0.0178 | 85.9217
14 | 1.5254 | 0.01872 | -0.0167 | 81.485
14.5 | 1.5589 | 0.02021 | -0.0159 | 77.1351
15 | 1.5874 | 0.02182 | -0.0143 | 72.7498
15.5 | 1.6166 | 0.0235 | -0.0131 | 68.7915
16 | 1.6403 | 0.02551 | -0.0113 | 64.3003
16.5 | 1.6639 | 0.02755 | -0.0097 | 60.3956
17 | 1.6811 | 0.0301 | -0.0077 | 55.8505
17.5 | 1.6975 | 0.03275 | -0.0058 | 51.8321
18 | 1.7153 | 0.03536 | -0.0042 | 48.5096
18.5 | 1.7207 | 0.03895 | -0.0019 | 44.1772
19 | 1.7425 | 0.04135 | -0.0009 | 42.1403
19.5 | 1.7238 | 0.04564 | 0.0046 | 37.7695
20 | 1.729 | 0.04941 | 0.0063 | 34.9929

## 123. Re 14M Mach 0.10 (1)
BIGFOIL.COM POLAR EXPORT
NACA66-514 a=0.2
NACA66-514 a=0.2 |  |  |  | Cl Max: | 1.387 | at alpha= | 11.5 | deg
JavaFoil+Calcfoil stall+Eppler ext transition |  |  |  | L/D Max: | 136.047 | at alpha= | 3 | deg
Re: | 14000000 |  |  | Cd Min: | 0.00501 | at alpha= | 1 | deg
Mach: | 0.1 |  |  | Cl=0 at alpha= | -2.6833 | deg
|  |  |  | @ Cl=0.1, Cd= | 0.0063528
|  |  |  | @ Cl=0.4, Cd= | 0.0063756
|  |  |  | @ Cl=0.6, Cd= | 0.0051875
alpha (deg) | Cl | Cd | Cm | Cl/Cd
-14 | -0.554 | 0.09433 | -0.011 | -5.874
-13.5 | -0.564 | 0.09012 | -0.011 | -6.262
-13 | -0.573 | 0.08516 | -0.012 | -6.725
-12.5 | -0.578 | 0.08036 | -0.012 | -7.198
-12 | -0.582 | 0.07389 | -0.013 | -7.872
-11.5 | -0.58 | 0.07062 | -0.013 | -8.21
-11 | -0.575 | 0.06628 | -0.014 | -8.679
-10.5 | -0.566 | 0.0621 | -0.014 | -9.118
-10 | -0.554 | 0.05805 | -0.015 | -9.541
-9.5 | -0.546 | 0.0473 | -0.019 | -11.552
-9 | -0.636 | 0.00803 | -0.03 | -79.242
-8.5 | -0.605 | 0.00763 | -0.031 | -79.268
-8 | -0.569 | 0.0073 | -0.032 | -77.887
-7.5 | -0.528 | 0.00703 | -0.033 | -75.132
-7 | -0.484 | 0.00685 | -0.034 | -70.656
-6.5 | -0.436 | 0.00661 | -0.035 | -65.914
-6 | -0.384 | 0.00643 | -0.036 | -59.701
-5.5 | -0.33 | 0.00652 | -0.037 | -50.554
-5 | -0.274 | 0.00644 | -0.038 | -42.494
-4.5 | -0.216 | 0.00641 | -0.039 | -33.663
-4 | -0.157 | 0.00638 | -0.04 | -24.664
-3.5 | -0.098 | 0.00637 | -0.041 | -15.37
-3 | -0.038 | 0.00635 | -0.042 | -5.971
-2.5 | 0.022 | 0.0063 | -0.042 | 3.563
-2 | 0.083 | 0.00635 | -0.043 | 13.096
-1.5 | 0.144 | 0.00636 | -0.044 | 22.677
-1 | 0.205 | 0.00641 | -0.045 | 32.017
-0.5 | 0.267 | 0.0065 | -0.046 | 40.999
0 | 0.328 | 0.00658 | -0.047 | 49.903
0.5 | 0.388 | 0.00671 | -0.048 | 57.913
1 | 0.449 | 0.00501 | -0.049 | 89.569
1.5 | 0.509 | 0.00518 | -0.05 | 98.381
2 | 0.569 | 0.00511 | -0.051 | 111.413
2.5 | 0.629 | 0.00526 | -0.052 | 119.506
3 | 0.689 | 0.00506 | -0.053 | 136.047
3.5 | 0.748 | 0.00611 | -0.054 | 122.448
4 | 0.807 | 0.00636 | -0.055 | 126.844
4.5 | 0.865 | 0.00659 | -0.056 | 131.179
5 | 0.921 | 0.00699 | -0.057 | 131.668
5.5 | 0.974 | 0.00878 | -0.058 | 110.898
6 | 1.027 | 0.00914 | -0.059 | 112.461
6.5 | 1.079 | 0.00951 | -0.06 | 113.499
7 | 1.129 | 0.00991 | -0.061 | 113.904
7.5 | 1.176 | 0.01033 | -0.062 | 113.8
8 | 1.22 | 0.01086 | -0.063 | 112.401
8.5 | 1.262 | 0.01134 | -0.064 | 111.286
9 | 1.297 | 0.0119 | -0.064 | 108.976
9.5 | 1.328 | 0.01248 | -0.065 | 106.422
10 | 1.353 | 0.0131 | -0.066 | 103.278
10.5 | 1.374 | 0.01372 | -0.067 | 100.123
11 | 1.386 | 0.01447 | -0.068 | 95.732
11.5 | 1.387 | 0.01525 | -0.069 | 90.997
12 | 1.381 | 0.01625 | -0.07 | 85.033
12.5 | 1.369 | 0.01724 | -0.071 | 79.398
13 | 1.349 | 0.01826 | -0.071 | 73.864
13.5 | 1.322 | 0.01968 | -0.072 | 67.171
14 | 1.29 | 0.02115 | -0.073 | 60.965
14.5 | 1.253 | 0.02218 | -0.074 | 56.522
15 | 1.211 | 0.02412 | -0.074 | 50.201
15.5 | 1.166 | 0.02598 | -0.075 | 44.87
16 | 1.116 | 0.02861 | -0.075 | 39.01
16.5 | 1.061 | 0.03295 | -0.076 | 32.21

## 124. Re 14M Mach 0.10 (2)
BIGFOIL.COM POLAR EXPORT
NACA66-514 a=0.2
NACA66-514 a=0.2 |  |  |  | Cl Max: | 1.7326 | at alpha= | 19 | deg
XFOIL ncrit=9 |  |  |  | L/D Max: | 149.235 | at alpha= | 2.5 | deg
Re: | 14000000 |  |  | Cd Min: | 0.05274 | at alpha= | 20 | deg
Mach: | 0.1 |  |  | Cl=0 at alpha= | -2.8888 | deg
|  |  |  | @ Cl=0.1, Cd= | 0.0048547
|  |  |  | @ Cl=0.4, Cd= | 0.0049065
|  |  |  | @ Cl=0.6, Cd= | 0.0040367
alpha (deg) | Cl | Cd | Cm | Cl/Cd
-20 | -1.2921 | 0.04856 | -0.0943 | -26.6083
-19.5 | -1.415 | 0.0339 | -0.0931 | -41.7404
-19 | -1.3906 | 0.03239 | -0.0914 | -42.933
-18.5 | -1.4032 | 0.02846 | -0.0871 | -49.3043
-18 | -1.4284 | 0.02401 | -0.0803 | -59.4919
-17.5 | -1.3985 | 0.02321 | -0.0774 | -60.2542
-17 | -1.3897 | 0.02109 | -0.0719 | -65.8938
-16.5 | -1.3882 | 0.01854 | -0.0648 | -74.8759
-16 | -1.3672 | 0.01732 | -0.0595 | -78.9376
-15.5 | -1.3309 | 0.01625 | -0.0567 | -81.9015
-15 | -1.2904 | 0.0153 | -0.0545 | -84.3399
-14.5 | -1.2471 | 0.01442 | -0.0526 | -86.484
-14 | -1.2017 | 0.01363 | -0.0511 | -88.1658
-13.5 | -1.1545 | 0.0129 | -0.0499 | -89.4961
-13 | -1.1063 | 0.01216 | -0.0488 | -90.9786
-12.5 | -1.0571 | 0.01146 | -0.0478 | -92.2426
-12 | -1.0083 | 0.01064 | -0.0468 | -94.765
-11.5 | -0.9577 | 0.00998 | -0.0461 | -95.9619
-11 | -0.9054 | 0.00947 | -0.0456 | -95.6072
-10.5 | -0.853 | 0.00895 | -0.0452 | -95.3073
-10 | -0.801 | 0.0084 | -0.0447 | -95.3571
-9.5 | -0.7482 | 0.00791 | -0.0443 | -94.5891
-9 | -0.6939 | 0.00754 | -0.0442 | -92.0292
-8.5 | -0.6393 | 0.00718 | -0.0441 | -89.039
-8 | -0.5837 | 0.00691 | -0.0443 | -84.4718
-7.5 | -0.5277 | 0.00669 | -0.0445 | -78.8789
-6.5 | -0.4145 | 0.00627 | -0.0452 | -66.1085
-6 | -0.3582 | 0.00601 | -0.0455 | -59.6007
-5.5 | -0.3014 | 0.0058 | -0.0459 | -51.9655
-5 | -0.244 | 0.00565 | -0.0465 | -43.1858
-4.5 | -0.1864 | 0.0055 | -0.0471 | -33.8909
-4 | -0.1284 | 0.00535 | -0.0478 | -24
-3.5 | -0.0705 | 0.00523 | -0.0485 | -13.4799
-3 | -0.0129 | 0.00508 | -0.0492 | -2.5394
-2.5 | 0.0451 | 0.00494 | -0.0499 | 9.1296
-2 | 0.103 | 0.00485 | -0.0507 | 21.2371
-1 | 0.2184 | 0.00486 | -0.0522 | 44.9383
-0.5 | 0.2752 | 0.00493 | -0.0528 | 55.8215
0 | 0.3323 | 0.00498 | -0.0535 | 66.7269
0.5 | 0.3891 | 0.00504 | -0.0542 | 77.2024
1.5 | 0.492 | 0.00378 | -0.0542 | 130.1587
2 | 0.5483 | 0.00388 | -0.0548 | 141.3144
2.5 | 0.6044 | 0.00405 | -0.0554 | 149.2346
3 | 0.6571 | 0.00447 | -0.0554 | 147.0022
3.5 | 0.7067 | 0.00503 | -0.0548 | 140.497
4 | 0.7571 | 0.0055 | -0.0544 | 137.6545
4.5 | 0.8033 | 0.00611 | -0.0532 | 131.473
5 | 0.8462 | 0.00681 | -0.0514 | 124.2584
5.5 | 0.8907 | 0.00737 | -0.0498 | 120.8548
6 | 0.9343 | 0.00788 | -0.048 | 118.566
6.5 | 0.9804 | 0.00823 | -0.0468 | 119.1252
7 | 1.0206 | 0.00853 | -0.0443 | 119.6483
7.5 | 1.0551 | 0.00891 | -0.0406 | 118.4175
8 | 1.0919 | 0.00935 | -0.0377 | 116.7807
8.5 | 1.1297 | 0.00983 | -0.0352 | 114.9237
9 | 1.1667 | 0.01038 | -0.0326 | 112.3988
9.5 | 1.205 | 0.01092 | -0.0304 | 110.348
10 | 1.2414 | 0.01155 | -0.028 | 107.4805
10.5 | 1.2761 | 0.01228 | -0.0254 | 103.9169
11 | 1.3116 | 0.01301 | -0.0231 | 100.8148
11.5 | 1.346 | 0.01379 | -0.0208 | 97.607
12 | 1.3792 | 0.01465 | -0.0183 | 94.1433
12.5 | 1.4081 | 0.01558 | -0.0153 | 90.3787
13 | 1.4728 | 0.01677 | -0.0202 | 87.8235
14 | 1.5323 | 0.01943 | -0.0158 | 78.8626
14.5 | 1.5633 | 0.02095 | -0.0143 | 74.6205
15 | 1.5929 | 0.02257 | -0.0128 | 70.576
15.5 | 1.62 | 0.02444 | -0.0112 | 66.2848
16 | 1.6414 | 0.02669 | -0.0092 | 61.4987
16.5 | 1.664 | 0.02891 | -0.0074 | 57.5579
17 | 1.6803 | 0.03157 | -0.0052 | 53.2246
17.5 | 1.6944 | 0.03452 | -0.0031 | 49.0846
18 | 1.7099 | 0.03737 | -0.0013 | 45.756
18.5 | 1.7149 | 0.04117 | 0.001 | 41.6541
19 | 1.7326 | 0.04398 | 0.0022 | 39.3952
19.5 | 1.7151 | 0.04825 | 0.0076 | 35.5461
20 | 1.7181 | 0.05274 | 0.0087 | 32.5768

## 125. Re 14M Mach 0.25 (1)
BIGFOIL.COM POLAR EXPORT
NACA66-514 a=0.2
NACA66-514 a=0.2 |  |  |  | Cl Max: | 1.359 | at alpha= | 10.5 | deg
JavaFoil+Calcfoil stall+Eppler ext transition |  |  |  | L/D Max: | 130.756 | at alpha= | 4.5 | deg
Re: | 14000000 |  |  | Cd Min: | 0.00501 | at alpha= | 1.5 | deg
Mach: | 0.25 |  |  | Cl=0 at alpha= | -2.6855 | deg
|  |  |  | @ Cl=0.1, Cd= | 0.006439
|  |  |  | @ Cl=0.4, Cd= | 0.0065273
|  |  |  | @ Cl=0.6, Cd= | 0.0053931
alpha (deg) | Cl | Cd | Cm | Cl/Cd
-13 | -0.387 | 0.09205 | -0.012 | -4.199
-12.5 | -0.422 | 0.0854 | -0.012 | -4.937
-12 | -0.451 | 0.0809 | -0.013 | -5.577
-11.5 | -0.475 | 0.07523 | -0.013 | -6.312
-11 | -0.492 | 0.07132 | -0.013 | -6.9
-10.5 | -0.503 | 0.06629 | -0.014 | -7.584
-10 | -0.507 | 0.06067 | -0.015 | -8.353
-9.5 | -0.504 | 0.05627 | -0.016 | -8.959
-9 | -0.496 | 0.05109 | -0.017 | -9.702
-8.5 | -0.485 | 0.04365 | -0.02 | -11.116
-8 | -0.563 | 0.00765 | -0.033 | -73.525
-7.5 | -0.528 | 0.00729 | -0.034 | -72.386
-7 | -0.487 | 0.00706 | -0.035 | -68.972
-6.5 | -0.441 | 0.0067 | -0.036 | -65.827
-6 | -0.391 | 0.00662 | -0.037 | -59.045
-5.5 | -0.336 | 0.00658 | -0.038 | -51.124
-5 | -0.28 | 0.00654 | -0.039 | -42.747
-4.5 | -0.221 | 0.00654 | -0.04 | -33.762
-4 | -0.161 | 0.00647 | -0.041 | -24.904
-3.5 | -0.1 | 0.00643 | -0.042 | -15.599
-3 | -0.039 | 0.00637 | -0.043 | -6.11
-2.5 | 0.023 | 0.00642 | -0.044 | 3.593
-2 | 0.085 | 0.00642 | -0.045 | 13.304
-1.5 | 0.148 | 0.0065 | -0.046 | 22.787
-1 | 0.211 | 0.00651 | -0.047 | 32.421
-0.5 | 0.274 | 0.00661 | -0.048 | 41.432
0 | 0.338 | 0.00668 | -0.049 | 50.49
0.5 | 0.399 | 0.00655 | -0.05 | 60.888
1 | 0.461 | 0.00514 | -0.051 | 89.68
1.5 | 0.523 | 0.00501 | -0.052 | 104.251
2 | 0.584 | 0.00522 | -0.053 | 111.948
2.5 | 0.645 | 0.00588 | -0.054 | 109.831
3 | 0.707 | 0.00608 | -0.055 | 116.146
3.5 | 0.767 | 0.00628 | -0.056 | 122.133
4 | 0.828 | 0.00654 | -0.057 | 126.645
4.5 | 0.886 | 0.00678 | -0.058 | 130.756
5 | 0.944 | 0.00724 | -0.059 | 130.329
5.5 | 0.998 | 0.0091 | -0.059 | 109.677
6 | 1.052 | 0.00949 | -0.06 | 110.81
6.5 | 1.104 | 0.00991 | -0.061 | 111.304
7 | 1.153 | 0.01036 | -0.062 | 111.32
7.5 | 1.199 | 0.01083 | -0.063 | 110.731
8 | 1.242 | 0.01144 | -0.064 | 108.521
8.5 | 1.281 | 0.012 | -0.065 | 106.772
9 | 1.311 | 0.01261 | -0.066 | 104.015
9.5 | 1.335 | 0.01327 | -0.067 | 100.592
10 | 1.351 | 0.014 | -0.068 | 96.502
10.5 | 1.359 | 0.01488 | -0.069 | 91.372
11 | 1.355 | 0.01568 | -0.07 | 86.448
11.5 | 1.335 | 0.01684 | -0.071 | 79.26
12 | 1.302 | 0.01811 | -0.071 | 71.897
12.5 | 1.257 | 0.01943 | -0.072 | 64.697
13 | 1.2 | 0.02095 | -0.073 | 57.296
13.5 | 1.132 | 0.02278 | -0.074 | 49.711
14 | 1.05 | 0.0263 | -0.074 | 39.911
14.5 | 0.961 | 0.02935 | -0.074 | 32.736
15 | 0.815 | 0.05606 | -0.068 | 14.531
15.5 | 0.662 | 0.11247 | -0.044 | 5.887

## 126. Re 14M Mach 0.25 (2)
BIGFOIL.COM POLAR EXPORT
NACA66-514 a=0.2
NACA66-514 a=0.2 |  |  |  | Cl Max: | 1.6738 | at alpha= | 17.5 | deg
XFOIL ncrit=9 |  |  |  | L/D Max: | 152.332 | at alpha= | 3 | deg
Re: | 14000000 |  |  | Cd Min: | 0.17126 | at alpha= | -18 | deg
Mach: | 0.25 |  |  | Cl=0 at alpha= | -2.9042 | deg
|  |  |  | @ Cl=0.1, Cd= | 0.0048839
|  |  |  | @ Cl=0.4, Cd= | 0.0050567
|  |  |  | @ Cl=0.6, Cd= | 0.0040241
alpha (deg) | Cl | Cd | Cm | Cl/Cd
-18 | -0.5296 | 0.17126 | -0.021 | -3.0924
-17.5 | -0.5153 | 0.16419 | -0.0255 | -3.1384
-17 | -0.5026 | 0.15669 | -0.0301 | -3.2076
-16.5 | -0.49 | 0.1493 | -0.0347 | -3.282
-16 | -0.5048 | 0.13548 | -0.0422 | -3.726
-15.5 | -0.4977 | 0.12734 | -0.0471 | -3.9084
-15 | -0.4934 | 0.11867 | -0.0523 | -4.1577
-14.5 | -0.5618 | 0.09645 | -0.0655 | -5.8248
-14 | -0.6435 | 0.07381 | -0.0812 | -8.7183
-13.5 | -1.0834 | 0.02632 | -0.0789 | -41.1626
-13 | -1.1318 | 0.01768 | -0.0678 | -64.0158
-12.5 | -1.0952 | 0.0153 | -0.0639 | -71.5817
-12 | -1.0488 | 0.01363 | -0.0609 | -76.9479
-11.5 | -0.9973 | 0.01239 | -0.0586 | -80.4923
-11 | -0.9443 | 0.01124 | -0.0566 | -84.0125
-10.5 | -0.8902 | 0.01023 | -0.0548 | -87.0186
-10 | -0.8347 | 0.00944 | -0.0534 | -88.4216
-9.5 | -0.7777 | 0.00883 | -0.0522 | -88.0747
-9 | -0.7217 | 0.00816 | -0.051 | -88.4436
-8.5 | -0.6651 | 0.00759 | -0.0501 | -87.6285
-8 | -0.6069 | 0.00721 | -0.0495 | -84.1748
-7.5 | -0.5481 | 0.00691 | -0.0491 | -79.3198
-7 | -0.4887 | 0.00668 | -0.0489 | -73.1587
-6 | -0.3699 | 0.00617 | -0.0489 | -59.9514
-5.5 | -0.311 | 0.00592 | -0.0489 | -52.5338
-5 | -0.2513 | 0.00573 | -0.0492 | -43.8569
-4.5 | -0.1915 | 0.00556 | -0.0496 | -34.4424
-4 | -0.1313 | 0.0054 | -0.0501 | -24.3148
-3 | -0.0115 | 0.00512 | -0.0513 | -2.2461
-2.5 | 0.0485 | 0.00497 | -0.052 | 9.7586
-2 | 0.1083 | 0.00487 | -0.0527 | 22.2382
-1.5 | 0.1682 | 0.00483 | -0.0535 | 34.824
-1 | 0.2274 | 0.00487 | -0.0542 | 46.694
-0.5 | 0.2858 | 0.00495 | -0.0547 | 57.7374
0 | 0.3447 | 0.005 | -0.0554 | 68.94
0.5 | 0.4032 | 0.00506 | -0.0561 | 79.6838
1 | 0.4606 | 0.00503 | -0.0566 | 91.5706
1.5 | 0.5086 | 0.00382 | -0.0559 | 133.1414
2 | 0.5667 | 0.00392 | -0.0565 | 144.5663
2.5 | 0.6243 | 0.0041 | -0.057 | 152.2683
3 | 0.6794 | 0.00446 | -0.0571 | 152.3318
3.5 | 0.7292 | 0.00506 | -0.0561 | 144.1107
4 | 0.7798 | 0.00556 | -0.0553 | 140.2518
4.5 | 0.8257 | 0.00621 | -0.0536 | 132.963
5 | 0.8652 | 0.00699 | -0.0506 | 123.7768
5.5 | 0.9054 | 0.00765 | -0.0478 | 118.3529
6 | 0.9417 | 0.00812 | -0.0439 | 115.9729
6.5 | 0.9767 | 0.00854 | -0.0399 | 114.3677
7 | 1.0163 | 0.00898 | -0.0369 | 113.1737
7.5 | 1.056 | 0.00948 | -0.0341 | 111.3924
8 | 1.0962 | 0.01001 | -0.0314 | 109.5105
8.5 | 1.1349 | 0.01064 | -0.0286 | 106.6635
9 | 1.1743 | 0.01128 | -0.026 | 104.1046
9.5 | 1.2137 | 0.01197 | -0.0235 | 101.3952
10 | 1.2505 | 0.01279 | -0.0207 | 97.7717
10.5 | 1.2868 | 0.01366 | -0.0179 | 94.202
11 | 1.3232 | 0.01457 | -0.0152 | 90.8167
11.5 | 1.3564 | 0.01563 | -0.0122 | 86.7818
12 | 1.3877 | 0.01678 | -0.0089 | 82.6996
12.5 | 1.4283 | 0.01792 | -0.0077 | 79.7042
13 | 1.5094 | 0.01971 | -0.0154 | 76.5804
13.5 | 1.5257 | 0.02138 | -0.0099 | 71.3611
14 | 1.5562 | 0.02324 | -0.0076 | 66.9621
14.5 | 1.5815 | 0.02553 | -0.0051 | 61.9467
15 | 1.6015 | 0.02817 | -0.0022 | 56.8513
15.5 | 1.6256 | 0.03066 | 0.0001 | 53.0202
16 | 1.6423 | 0.03373 | 0.0028 | 48.6896
16.5 | 1.6603 | 0.03684 | 0.0051 | 45.0679
17 | 1.6655 | 0.04098 | 0.008 | 40.6418
17.5 | 1.6738 | 0.04501 | 0.0103 | 37.1873
18 | 1.6736 | 0.04951 | 0.0132 | 33.8033
18.5 | 1.6648 | 0.05396 | 0.0174 | 30.8525
19 | 1.6667 | 0.05934 | 0.0181 | 28.0873
19.5 | 1.6573 | 0.06642 | 0.0178 | 24.9518
20 | 1.6544 | 0.07327 | 0.0167 | 22.5795

## 127. Re 14M Mach 0.50 (1)
BIGFOIL.COM POLAR EXPORT
NACA66-514 a=0.2
NACA66-514 a=0.2 |  |  |  | Cl Max: | 1.271 | at alpha= | 8 | deg
JavaFoil+Calcfoil stall+Eppler ext transition |  |  |  | L/D Max: | 125.153 | at alpha= | 4.5 | deg
Re: | 14000000 |  |  | Cd Min: | 0.00568 | at alpha= | 1 | deg
Mach: | 0.5 |  |  | Cl=0 at alpha= | -2.6884 | deg
|  |  |  | @ Cl=0.1, Cd= | 0.0067686
|  |  |  | @ Cl=0.4, Cd= | 0.0070237
|  |  |  | @ Cl=0.6, Cd= | 0.0060553
alpha (deg) | Cl | Cd | Cm | Cl/Cd
-20 | -0.961 | 0.16283 | -0.009 | -5.902
-19.5 | -0.935 | 0.14623 | -0.01 | -6.393
-19 | -0.907 | 0.13928 | -0.01 | -6.511
-18.5 | -0.88 | 0.13488 | -0.011 | -6.521
-18 | -0.853 | 0.12665 | -0.011 | -6.734
-17.5 | -0.824 | 0.12895 | -0.011 | -6.387
-17 | -0.798 | 0.11828 | -0.012 | -6.745
-16.5 | -0.769 | 0.11377 | -0.012 | -6.763
-16 | -0.743 | 0.10637 | -0.013 | -6.983
-15.5 | -0.717 | 0.09864 | -0.014 | -7.27
-15 | -0.692 | 0.09058 | -0.015 | -7.637
-14.5 | -0.673 | 0.07723 | -0.017 | -8.71
-14 | -0.629 | 0.09739 | -0.013 | -6.46
-13.5 | -0.602 | 0.09071 | -0.014 | -6.632
-13 | -0.576 | 0.08179 | -0.015 | -7.036
-12.5 | -0.549 | 0.07622 | -0.016 | -7.199
-12 | -0.523 | 0.0692 | -0.017 | -7.562
-11.5 | -0.5 | 0.0608 | -0.019 | -8.221
-11 | -0.562 | 0.01115 | -0.03 | -50.401
-10.5 | -0.533 | 0.00994 | -0.032 | -53.614
-10 | -0.5 | 0.00943 | -0.033 | -53.062
-9.5 | -0.379 | 0.063 | -0.016 | -6.014
-9 | -0.351 | 0.06062 | -0.016 | -5.787
-8.5 | -0.324 | 0.05221 | -0.018 | -6.204
-8 | -0.297 | 0.04803 | -0.019 | -6.173
-7.5 | -0.272 | 0.04038 | -0.024 | -6.747
-7 | -0.298 | 0.00787 | -0.039 | -37.83
-6.5 | -0.262 | 0.04637 | -0.018 | -5.655
-6 | -0.309 | 0.03851 | -0.021 | -8.015
-5.5 | -0.349 | 0.00706 | -0.042 | -49.371
-5 | -0.299 | 0.00709 | -0.043 | -42.134
-4.5 | -0.24 | 0.00699 | -0.044 | -34.284
-4 | -0.177 | 0.00686 | -0.045 | -25.732
-3.5 | -0.111 | 0.00682 | -0.047 | -16.237
-3 | -0.043 | 0.00677 | -0.048 | -6.371
-2.5 | 0.026 | 0.00674 | -0.049 | 3.801
-2 | 0.095 | 0.00676 | -0.05 | 14.078
-1.5 | 0.165 | 0.00688 | -0.051 | 24.008
-1 | 0.235 | 0.00693 | -0.052 | 33.962
-0.5 | 0.306 | 0.00656 | -0.053 | 46.62
0 | 0.376 | 0.00697 | -0.054 | 53.882
0.5 | 0.443 | 0.00712 | -0.055 | 62.291
1 | 0.512 | 0.00568 | -0.056 | 90.069
1.5 | 0.58 | 0.00597 | -0.057 | 97.104
2 | 0.648 | 0.00626 | -0.059 | 103.595
2.5 | 0.716 | 0.00653 | -0.06 | 109.725
3 | 0.783 | 0.00682 | -0.061 | 114.861
3.5 | 0.851 | 0.00709 | -0.062 | 119.897
4 | 0.917 | 0.00744 | -0.063 | 123.281
4.5 | 0.981 | 0.00784 | -0.064 | 125.153
5 | 1.041 | 0.01017 | -0.065 | 102.271
5.5 | 1.099 | 0.01084 | -0.066 | 101.385
6 | 1.153 | 0.01143 | -0.067 | 100.881
6.5 | 1.2 | 0.0121 | -0.068 | 99.237
7 | 1.239 | 0.01286 | -0.069 | 96.364
7.5 | 1.265 | 0.01376 | -0.07 | 91.987
8 | 1.271 | 0.0149 | -0.071 | 85.313
8.5 | 1.239 | 0.01611 | -0.072 | 76.918
9 | 0.976 | 0.01832 | -0.073 | 53.246
9.5 | 0.802 | 0.01926 | -0.074 | 41.643
10 | 0.694 | 0.06647 | -0.037 | 10.439
10.5 | 0.864 | 0.02037 | -0.076 | 42.415
11 | 0.894 | 0.02238 | -0.077 | 39.933
11.5 | 0.918 | 0.02611 | -0.077 | 35.179
12 | 0.94 | 0.03002 | -0.077 | 31.305
12.5 | 0.982 | 0.02665 | -0.08 | 36.864
13 | 1.008 | 0.03 | -0.08 | 33.611

## 128. Re 14M Mach 0.50 (2)
BIGFOIL.COM POLAR EXPORT
NACA66-514 a=0.2
NACA66-514 a=0.2 |  |  |  | Cl Max: | 1.3665 | at alpha= | 11.5 | deg
XFOIL ncrit=9 |  |  |  | L/D Max: | 162.637 | at alpha= | 3 | deg
Re: | 14000000 |  |  | Cd Min: | 0.13931 | at alpha= | 16.5 | deg
Mach: | 0.5 |  |  | Cl=0 at alpha= | -2.9832 | deg
|  |  |  | @ Cl=0.1, Cd= | 0.0050702
|  |  |  | @ Cl=0.4, Cd= | 0.0051693
|  |  |  | @ Cl=0.6, Cd= | 0.0041357
alpha (deg) | Cl | Cd | Cm | Cl/Cd
-12 | -0.3149 | 0.10258 | -0.0746 | -3.0698
-11.5 | -0.3116 | 0.09375 | -0.0798 | -3.3237
-11 | -0.3157 | 0.08428 | -0.0856 | -3.7458
-10.5 | -0.3233 | 0.07481 | -0.0915 | -4.3216
-10 | -0.3408 | 0.06415 | -0.0994 | -5.3125
-9.5 | -0.3618 | 0.05468 | -0.1069 | -6.6167
-9 | -0.3919 | 0.04782 | -0.1068 | -8.1953
-8.5 | -0.4282 | 0.04281 | -0.0997 | -10.0023
-8 | -0.4513 | 0.03615 | -0.0936 | -12.4841
-7.5 | -0.4648 | 0.02864 | -0.087 | -16.2291
-7 | -0.4749 | 0.01985 | -0.0794 | -23.9244
-6.5 | -0.4673 | 0.01122 | -0.0728 | -41.6488
-6 | -0.4125 | 0.00793 | -0.0693 | -52.0177
-5.5 | -0.3458 | 0.00705 | -0.0665 | -49.0496
-5 | -0.2763 | 0.0066 | -0.0647 | -41.8636
-4.5 | -0.2084 | 0.00614 | -0.0632 | -33.9414
-4 | -0.1404 | 0.00577 | -0.0622 | -24.3328
-3.5 | -0.0716 | 0.00554 | -0.0617 | -12.9242
-3 | -0.0023 | 0.00536 | -0.0617 | -0.4291
-2.5 | 0.066 | 0.00514 | -0.0618 | 12.8405
-2 | 0.1342 | 0.005 | -0.0621 | 26.84
-1.5 | 0.2025 | 0.0049 | -0.0627 | 41.3265
-1 | 0.2695 | 0.00494 | -0.0632 | 54.5547
-0.5 | 0.3349 | 0.00508 | -0.0635 | 65.9252
0 | 0.4005 | 0.00517 | -0.0639 | 77.4662
0.5 | 0.4664 | 0.00525 | -0.0644 | 88.8381
1 | 0.531 | 0.00528 | -0.0647 | 100.5682
1.5 | 0.5817 | 0.00411 | -0.0631 | 141.5328
2 | 0.6457 | 0.0042 | -0.0632 | 153.7381
2.5 | 0.7108 | 0.00438 | -0.0634 | 162.2831
3 | 0.7709 | 0.00474 | -0.0626 | 162.6371
3.5 | 0.8267 | 0.00521 | -0.0608 | 158.6756
4 | 0.8689 | 0.00591 | -0.0565 | 147.022
4.5 | 0.8921 | 0.00658 | -0.0482 | 135.5775
5 | 0.8984 | 0.00791 | -0.0377 | 113.5777
5.5 | 0.9127 | 0.00943 | -0.0293 | 96.7869
6 | 0.9412 | 0.01075 | -0.0234 | 87.5535
6.5 | 0.9866 | 0.0116 | -0.02 | 85.0517
7 | 1.0333 | 0.01248 | -0.0168 | 82.7965
7.5 | 1.0783 | 0.01347 | -0.0133 | 80.052
8 | 1.1233 | 0.01454 | -0.0097 | 77.2558
8.5 | 1.1662 | 0.01575 | -0.0058 | 74.0444
9 | 1.2097 | 0.01706 | -0.0019 | 70.9086
10 | 1.2922 | 0.02021 | 0.0064 | 63.9386
10.5 | 1.3276 | 0.02226 | 0.0112 | 59.6406
11 | 1.3578 | 0.02475 | 0.0164 | 54.8606
11.5 | 1.3665 | 0.02855 | 0.0228 | 47.8634
12 | 1.3509 | 0.03503 | 0.0274 | 38.5641
12.5 | 1.3333 | 0.04653 | 0.0228 | 28.6546
14.5 | 1.1829 | 0.08462 | 0.0271 | 13.979
15 | 1.1439 | 0.09834 | 0.0203 | 11.6321
15.5 | 1.1162 | 0.11173 | 0.0126 | 9.9902
16 | 1.0897 | 0.12576 | 0.0039 | 8.6649
16.5 | 1.0706 | 0.13931 | -0.0049 | 7.685

## 129. Re 16M Mach 0.00 (1)
BIGFOIL.COM POLAR EXPORT
NACA66-514 a=0.2
NACA66-514 a=0.2 |  |  |  | Cl Max: | 1.394 | at alpha= | 11.5 | deg
JavaFoil+Calcfoil stall+Eppler ext transition |  |  |  | L/D Max: | 145.381 | at alpha= | 3.5 | deg
Re: | 16000000 |  |  | Cd Min: | 0.005 | at alpha= | 1 | deg
Mach: | 0 |  |  | Cl=0 at alpha= | -2.6833 | deg
|  |  |  | @ Cl=0.1, Cd= | 0.0063528
|  |  |  | @ Cl=0.4, Cd= | 0.0062713
|  |  |  | @ Cl=0.6, Cd= | 0.0052561
alpha (deg) | Cl | Cd | Cm | Cl/Cd
-14.5 | -0.572 | 0.09757 | -0.011 | -5.86
-14 | -0.581 | 0.09173 | -0.011 | -6.339
-13.5 | -0.588 | 0.08916 | -0.011 | -6.599
-13 | -0.594 | 0.08438 | -0.012 | -7.034
-12.5 | -0.596 | 0.07919 | -0.012 | -7.527
-12 | -0.596 | 0.074 | -0.013 | -8.05
-11.5 | -0.592 | 0.06972 | -0.014 | -8.493
-11 | -0.585 | 0.06515 | -0.014 | -8.979
-10.5 | -0.574 | 0.06082 | -0.015 | -9.445
-10 | -0.561 | 0.05577 | -0.016 | -10.065
-9.5 | -0.665 | 0.00753 | -0.029 | -88.307
-9 | -0.639 | 0.00777 | -0.03 | -82.266
-8.5 | -0.606 | 0.00739 | -0.031 | -82.099
-8 | -0.569 | 0.00716 | -0.032 | -79.509
-7.5 | -0.528 | 0.00679 | -0.033 | -77.695
-7 | -0.483 | 0.00674 | -0.034 | -71.62
-6.5 | -0.434 | 0.00651 | -0.035 | -66.704
-6 | -0.383 | 0.00656 | -0.036 | -58.363
-5.5 | -0.328 | 0.00652 | -0.037 | -50.388
-5 | -0.272 | 0.00644 | -0.038 | -42.312
-4.5 | -0.215 | 0.00639 | -0.038 | -33.649
-4 | -0.157 | 0.00638 | -0.039 | -24.515
-3.5 | -0.097 | 0.00635 | -0.04 | -15.342
-3 | -0.038 | 0.00633 | -0.041 | -5.967
-2.5 | 0.022 | 0.00631 | -0.042 | 3.546
-2 | 0.083 | 0.00635 | -0.043 | 13.037
-1.5 | 0.143 | 0.00636 | -0.044 | 22.567
-1 | 0.204 | 0.00637 | -0.045 | 32.056
-0.5 | 0.265 | 0.00646 | -0.046 | 41.069
0 | 0.327 | 0.00652 | -0.047 | 50.087
0.5 | 0.386 | 0.00665 | -0.048 | 58.094
1 | 0.447 | 0.005 | -0.049 | 89.435
1.5 | 0.507 | 0.00515 | -0.05 | 98.349
2 | 0.567 | 0.00534 | -0.051 | 106.023
2.5 | 0.626 | 0.00519 | -0.052 | 120.575
3 | 0.686 | 0.00532 | -0.053 | 128.978
3.5 | 0.745 | 0.00512 | -0.054 | 145.381
4 | 0.804 | 0.00626 | -0.055 | 128.431
4.5 | 0.861 | 0.00658 | -0.056 | 130.869
5 | 0.917 | 0.00696 | -0.057 | 131.711
5.5 | 0.97 | 0.0085 | -0.058 | 114.109
6 | 1.023 | 0.00887 | -0.059 | 115.436
6.5 | 1.075 | 0.00922 | -0.06 | 116.634
7 | 1.125 | 0.0096 | -0.061 | 117.139
7.5 | 1.172 | 0.01 | -0.061 | 117.272
8 | 1.217 | 0.0105 | -0.062 | 115.954
8.5 | 1.259 | 0.01096 | -0.063 | 114.907
9 | 1.295 | 0.01149 | -0.064 | 112.693
9.5 | 1.326 | 0.01204 | -0.065 | 110.137
10 | 1.353 | 0.01262 | -0.066 | 107.251
10.5 | 1.375 | 0.01327 | -0.067 | 103.601
11 | 1.39 | 0.01391 | -0.068 | 99.895
11.5 | 1.394 | 0.01465 | -0.069 | 95.164
12 | 1.392 | 0.01557 | -0.07 | 89.375
12.5 | 1.383 | 0.01649 | -0.07 | 83.84
13 | 1.367 | 0.01751 | -0.071 | 78.056
13.5 | 1.346 | 0.01858 | -0.072 | 72.405
14 | 1.319 | 0.01981 | -0.073 | 66.572
14.5 | 1.287 | 0.02106 | -0.074 | 61.141
15 | 1.251 | 0.02279 | -0.074 | 54.875
15.5 | 1.212 | 0.02426 | -0.075 | 49.933
16 | 1.168 | 0.02661 | -0.075 | 43.908
16.5 | 1.124 | 0.02859 | -0.076 | 39.322

## 130. Re 16M Mach 0.00 (2)
BIGFOIL.COM POLAR EXPORT
NACA66-514 a=0.2
NACA66-514 a=0.2 |  |  |  | Cl Max: | 1.7625 | at alpha= | 20 | deg
XFOIL ncrit=9 |  |  |  | L/D Max: | 147.857 | at alpha= | 2.5 | deg
Re: | 16000000 |  |  | Cd Min: | 0.04868 | at alpha= | 20 | deg
Mach: | 0 |  |  | Cl=0 at alpha= | -2.88 | deg
|  |  |  | @ Cl=0.1, Cd= | 0.0047917
|  |  |  | @ Cl=0.4, Cd= | 0.0050123
|  |  |  | @ Cl=0.6, Cd= | 0.0040591
alpha (deg) | Cl | Cd | Cm | Cl/Cd
-20 | -1.475 | 0.03093 | -0.0873 | -47.6883
-19.5 | -1.509 | 0.02566 | -0.0813 | -58.8075
-19 | -1.4724 | 0.02527 | -0.0799 | -58.2667
-18.5 | -1.4658 | 0.02301 | -0.0754 | -63.7027
-18 | -1.4719 | 0.01997 | -0.0689 | -73.7056
-17.5 | -1.4366 | 0.01962 | -0.0665 | -73.2212
-17 | -1.4201 | 0.0181 | -0.0614 | -78.4586
-16.5 | -1.4064 | 0.01649 | -0.0554 | -85.2881
-16 | -1.3707 | 0.01559 | -0.0528 | -87.9217
-15.5 | -1.3304 | 0.01478 | -0.051 | -90.0135
-15 | -1.2877 | 0.01403 | -0.0494 | -91.7819
-14.5 | -1.2432 | 0.01333 | -0.0482 | -93.2633
-14 | -1.197 | 0.01267 | -0.0471 | -94.4751
-13 | -1.1013 | 0.0114 | -0.0455 | -96.6053
-12.5 | -1.0522 | 0.0108 | -0.0448 | -97.4259
-12 | -1.0035 | 0.01007 | -0.0441 | -99.6524
-11.5 | -0.9528 | 0.00951 | -0.0437 | -100.1893
-11 | -0.9009 | 0.00907 | -0.0434 | -99.3275
-10.5 | -0.849 | 0.00859 | -0.0432 | -98.8359
-10 | -0.7972 | 0.00809 | -0.0429 | -98.5414
-9.5 | -0.7448 | 0.00763 | -0.0427 | -97.6147
-9 | -0.6909 | 0.00728 | -0.0427 | -94.9038
-8.5 | -0.6367 | 0.00694 | -0.0428 | -91.7435
-8 | -0.5817 | 0.00669 | -0.043 | -86.9507
-6 | -0.3573 | 0.00586 | -0.0447 | -60.9727
-5.5 | -0.301 | 0.00565 | -0.0452 | -53.2743
-5 | -0.244 | 0.00549 | -0.0458 | -44.4444
-4.5 | -0.1866 | 0.00534 | -0.0465 | -34.9438
-3 | -0.0138 | 0.00497 | -0.0487 | -2.7767
-2.5 | 0.0437 | 0.00487 | -0.0494 | 8.9733
-2 | 0.1012 | 0.00479 | -0.0502 | 21.1273
-1.5 | 0.1583 | 0.00482 | -0.0509 | 32.8423
-1 | 0.2152 | 0.00488 | -0.0516 | 44.0984
-0.5 | 0.272 | 0.00493 | -0.0523 | 55.1724
0 | 0.3289 | 0.00498 | -0.053 | 66.0442
0.5 | 0.3857 | 0.00502 | -0.0537 | 76.8327
1 | 0.4414 | 0.00499 | -0.0543 | 88.4569
1.5 | 0.4957 | 0.00479 | -0.0547 | 103.4864
2 | 0.5445 | 0.0039 | -0.0544 | 139.6154
2.5 | 0.6003 | 0.00406 | -0.055 | 147.8571
3 | 0.6516 | 0.00455 | -0.0548 | 143.2088
3.5 | 0.7023 | 0.00502 | -0.0545 | 139.9004
4 | 0.7521 | 0.00551 | -0.0541 | 136.4973
5 | 0.8433 | 0.00674 | -0.0516 | 125.1187
5.5 | 0.8888 | 0.00726 | -0.0503 | 122.4242
6 | 0.9346 | 0.00772 | -0.049 | 121.0622
6.5 | 0.9821 | 0.00802 | -0.0482 | 122.4564
7 | 1.0286 | 0.00833 | -0.0471 | 123.4814
7.5 | 1.0648 | 0.00865 | -0.0439 | 123.0983
8 | 1.1001 | 0.00903 | -0.0406 | 121.8272
8.5 | 1.1362 | 0.00948 | -0.0377 | 119.8523
9 | 1.1737 | 0.00997 | -0.0353 | 117.7232
9.5 | 1.2115 | 0.01047 | -0.033 | 115.7116
10 | 1.2474 | 0.01107 | -0.0306 | 112.6829
10.5 | 1.2826 | 0.01174 | -0.0282 | 109.2504
11 | 1.3184 | 0.01239 | -0.026 | 106.4084
11.5 | 1.3526 | 0.01314 | -0.0236 | 102.9376
12 | 1.3851 | 0.01397 | -0.0212 | 99.1482
12.5 | 1.416 | 0.01488 | -0.0186 | 95.1613
13.5 | 1.5244 | 0.01699 | -0.0241 | 89.7234
14.5 | 1.5736 | 0.01973 | -0.0182 | 79.7567
15 | 1.6037 | 0.02118 | -0.0166 | 75.7177
15.5 | 1.6318 | 0.02286 | -0.0151 | 71.3823
16 | 1.6544 | 0.02489 | -0.0132 | 66.4685
16.5 | 1.6782 | 0.0269 | -0.0116 | 62.3866
17 | 1.6964 | 0.02934 | -0.0095 | 57.8187
17.5 | 1.7121 | 0.03201 | -0.0075 | 53.4864
18 | 1.7304 | 0.0346 | -0.0059 | 50.0116
18.5 | 1.7391 | 0.03793 | -0.0038 | 45.8503
19 | 1.7604 | 0.04042 | -0.0029 | 43.5527
19.5 | 1.7597 | 0.04475 | -0.0008 | 39.3229
20 | 1.7625 | 0.04868 | 0.0011 | 36.2058

## 131. Re 16M Mach 0.10 (1)
BIGFOIL.COM POLAR EXPORT
NACA66-514 a=0.2
NACA66-514 a=0.2 |  |  |  | Cl Max: | 1.388 | at alpha= | 11.5 | deg
JavaFoil+Calcfoil stall+Eppler ext transition |  |  |  | L/D Max: | 131.703 | at alpha= | 5 | deg
Re: | 16000000 |  |  | Cd Min: | 0.005 | at alpha= | 1 | deg
Mach: | 0.1 |  |  | Cl=0 at alpha= | -2.6833 | deg
|  |  |  | @ Cl=0.1, Cd= | 0.0063384
|  |  |  | @ Cl=0.4, Cd= | 0.0063495
|  |  |  | @ Cl=0.6, Cd= | 0.0052677
alpha (deg) | Cl | Cd | Cm | Cl/Cd
-14.5 | -0.541 | 0.09941 | -0.011 | -5.445
-14 | -0.554 | 0.0932 | -0.011 | -5.946
-13.5 | -0.564 | 0.08953 | -0.011 | -6.304
-13 | -0.573 | 0.08502 | -0.012 | -6.736
-12.5 | -0.578 | 0.08006 | -0.012 | -7.223
-12 | -0.582 | 0.07349 | -0.013 | -7.916
-11.5 | -0.58 | 0.0702 | -0.014 | -8.264
-11 | -0.575 | 0.06592 | -0.014 | -8.727
-10.5 | -0.567 | 0.06175 | -0.015 | -9.178
-10 | -0.554 | 0.05764 | -0.015 | -9.614
-9.5 | -0.654 | 0.00866 | -0.029 | -75.501
-9 | -0.637 | 0.00791 | -0.03 | -80.524
-8.5 | -0.605 | 0.00749 | -0.031 | -80.761
-8 | -0.569 | 0.00713 | -0.032 | -79.819
-7.5 | -0.528 | 0.00689 | -0.033 | -76.68
-7 | -0.484 | 0.00675 | -0.034 | -71.702
-6.5 | -0.436 | 0.00653 | -0.035 | -66.693
-6 | -0.384 | 0.00655 | -0.036 | -58.621
-5.5 | -0.33 | 0.0065 | -0.037 | -50.706
-5 | -0.274 | 0.00645 | -0.038 | -42.439
-4.5 | -0.216 | 0.0064 | -0.039 | -33.721
-4 | -0.157 | 0.00632 | -0.04 | -24.889
-3.5 | -0.098 | 0.00636 | -0.041 | -15.377
-3 | -0.038 | 0.00633 | -0.042 | -5.99
-2.5 | 0.022 | 0.00634 | -0.042 | 3.541
-2 | 0.083 | 0.00633 | -0.043 | 13.143
-1.5 | 0.144 | 0.00636 | -0.044 | 22.669
-1 | 0.205 | 0.00642 | -0.045 | 31.97
-0.5 | 0.267 | 0.00649 | -0.046 | 41.076
0 | 0.328 | 0.00655 | -0.047 | 50.115
0.5 | 0.388 | 0.00668 | -0.048 | 58.184
1 | 0.449 | 0.005 | -0.049 | 89.854
1.5 | 0.509 | 0.0052 | -0.05 | 97.888
2 | 0.569 | 0.00534 | -0.051 | 106.555
2.5 | 0.629 | 0.0052 | -0.052 | 121.012
3 | 0.689 | 0.00535 | -0.053 | 128.85
3.5 | 0.748 | 0.00606 | -0.054 | 123.529
4 | 0.807 | 0.00629 | -0.055 | 128.402
4.5 | 0.865 | 0.00662 | -0.056 | 130.742
5 | 0.921 | 0.007 | -0.057 | 131.703
5.5 | 0.975 | 0.00858 | -0.058 | 113.624
6 | 1.028 | 0.00893 | -0.059 | 115.159
6.5 | 1.08 | 0.00929 | -0.06 | 116.172
7 | 1.129 | 0.00968 | -0.061 | 116.616
7.5 | 1.177 | 0.0101 | -0.062 | 116.528
8 | 1.221 | 0.0106 | -0.063 | 115.254
8.5 | 1.263 | 0.0111 | -0.064 | 113.789
9 | 1.298 | 0.01161 | -0.065 | 111.774
9.5 | 1.329 | 0.01217 | -0.065 | 109.206
10 | 1.354 | 0.01278 | -0.066 | 105.965
10.5 | 1.374 | 0.01345 | -0.067 | 102.177
11 | 1.387 | 0.01411 | -0.068 | 98.299
11.5 | 1.388 | 0.01494 | -0.069 | 92.943
12 | 1.383 | 0.01584 | -0.07 | 87.273
12.5 | 1.37 | 0.01679 | -0.071 | 81.592
13 | 1.35 | 0.01779 | -0.071 | 75.908
13.5 | 1.323 | 0.01916 | -0.072 | 69.058
14 | 1.291 | 0.02061 | -0.073 | 62.631
14.5 | 1.254 | 0.02182 | -0.074 | 57.476
15 | 1.212 | 0.02348 | -0.074 | 51.631
15.5 | 1.167 | 0.02524 | -0.075 | 46.234
16 | 1.117 | 0.02797 | -0.076 | 39.941
16.5 | 1.064 | 0.03173 | -0.076 | 33.526

## 132. Re 16M Mach 0.10 (2)
BIGFOIL.COM POLAR EXPORT
NACA66-514 a=0.2
NACA66-514 a=0.2 |  |  |  | Cl Max: | 1.7523 | at alpha= | 19.5 | deg
XFOIL ncrit=9 |  |  |  | L/D Max: | 148.768 | at alpha= | 2.5 | deg
Re: | 16000000 |  |  | Cd Min: | 0.05148 | at alpha= | 20 | deg
Mach: | 0.1 |  |  | Cl=0 at alpha= | -2.8826 | deg
|  |  |  | @ Cl=0.1, Cd= | 0.0047929
|  |  |  | @ Cl=0.4, Cd= | 0.0050137
|  |  |  | @ Cl=0.6, Cd= | 0.0040493
alpha (deg) | Cl | Cd | Cm | Cl/Cd
-20 | -1.3542 | 0.04257 | -0.0955 | -31.8111
-19.5 | -1.4316 | 0.03269 | -0.0924 | -43.7932
-19 | -1.4137 | 0.03078 | -0.0902 | -45.9292
-18.5 | -1.4173 | 0.02758 | -0.0861 | -51.3887
-18 | -1.4392 | 0.02341 | -0.0793 | -61.478
-17.5 | -1.4091 | 0.02264 | -0.0763 | -62.2394
-17 | -1.3995 | 0.02061 | -0.0708 | -67.9039
-16.5 | -1.3987 | 0.01809 | -0.0633 | -77.319
-16 | -1.3761 | 0.0168 | -0.0582 | -81.9107
-15.5 | -1.3389 | 0.01572 | -0.0556 | -85.1718
-15 | -1.2977 | 0.01478 | -0.0535 | -87.8011
-14.5 | -1.2537 | 0.01394 | -0.0517 | -89.9354
-14 | -1.2075 | 0.01318 | -0.0503 | -91.6161
-12.5 | -1.0607 | 0.01122 | -0.0473 | -94.5365
-12 | -1.0112 | 0.01046 | -0.0464 | -96.673
-11.5 | -0.9607 | 0.00976 | -0.0456 | -98.4324
-11 | -0.9085 | 0.00925 | -0.0451 | -98.2162
-10.5 | -0.8554 | 0.0088 | -0.0448 | -97.2045
-10 | -0.8032 | 0.00824 | -0.0443 | -97.4757
-9.5 | -0.7499 | 0.00779 | -0.044 | -96.2644
-9 | -0.6962 | 0.00735 | -0.0438 | -94.7211
-8.5 | -0.6413 | 0.00702 | -0.0438 | -91.3533
-8 | -0.5859 | 0.00674 | -0.0439 | -86.9288
-7.5 | -0.5297 | 0.00652 | -0.0441 | -81.2423
-6 | -0.3595 | 0.00588 | -0.0453 | -61.1395
-5.5 | -0.3028 | 0.00567 | -0.0457 | -53.4039
-5 | -0.2454 | 0.0055 | -0.0462 | -44.6182
-4.5 | -0.1875 | 0.00535 | -0.0469 | -35.0467
-3 | -0.0136 | 0.00497 | -0.0491 | -2.7364
-2.5 | 0.0443 | 0.00487 | -0.0498 | 9.0965
-2 | 0.1021 | 0.00479 | -0.0505 | 21.3152
-1.5 | 0.1595 | 0.00482 | -0.0512 | 33.0913
-1 | 0.2168 | 0.00489 | -0.052 | 44.3354
-0.5 | 0.2739 | 0.00493 | -0.0526 | 55.5578
0 | 0.3311 | 0.00498 | -0.0534 | 66.4859
0.5 | 0.3882 | 0.00502 | -0.0541 | 77.3307
1 | 0.4443 | 0.00499 | -0.0546 | 89.0381
1.5 | 0.4988 | 0.0048 | -0.055 | 103.9167
2 | 0.5478 | 0.00391 | -0.0547 | 140.1023
2.5 | 0.604 | 0.00406 | -0.0553 | 148.7685
3 | 0.6555 | 0.00456 | -0.0551 | 143.75
3.5 | 0.7063 | 0.00503 | -0.0548 | 140.4175
4 | 0.7562 | 0.00552 | -0.0543 | 136.9928
4.5 | 0.8026 | 0.00614 | -0.0531 | 130.7166
5 | 0.847 | 0.00677 | -0.0515 | 125.1108
5.5 | 0.8921 | 0.00731 | -0.05 | 122.0383
6 | 0.9379 | 0.00776 | -0.0487 | 120.8634
6.5 | 0.9851 | 0.00807 | -0.0476 | 122.0694
7 | 1.0305 | 0.00837 | -0.0462 | 123.1183
7.5 | 1.0632 | 0.00872 | -0.0422 | 121.9266
8 | 1.1002 | 0.00913 | -0.0392 | 120.5038
8.5 | 1.1369 | 0.00961 | -0.0364 | 118.3039
9 | 1.1747 | 0.01011 | -0.034 | 116.1919
9.5 | 1.2127 | 0.01063 | -0.0316 | 114.0828
10 | 1.2486 | 0.01128 | -0.0291 | 110.6915
10.5 | 1.2844 | 0.01196 | -0.0267 | 107.3913
11 | 1.3207 | 0.01264 | -0.0245 | 104.4858
11.5 | 1.355 | 0.01342 | -0.0221 | 100.9687
12 | 1.3875 | 0.01431 | -0.0195 | 96.9602
12.5 | 1.4182 | 0.01525 | -0.0168 | 92.9967
13 | 1.4536 | 0.01616 | -0.0152 | 89.9505
13.5 | 1.532 | 0.01753 | -0.0232 | 87.393
14.5 | 1.5789 | 0.02038 | -0.0166 | 77.473
15 | 1.6076 | 0.022 | -0.0149 | 73.0727
15.5 | 1.6325 | 0.02399 | -0.013 | 68.0492
16 | 1.6555 | 0.02607 | -0.011 | 63.5021
16.5 | 1.6792 | 0.02819 | -0.0093 | 59.5672
17 | 1.6935 | 0.03097 | -0.0068 | 54.682
17.5 | 1.7087 | 0.03384 | -0.0048 | 50.4935
18 | 1.725 | 0.03667 | -0.0031 | 47.0412
18.5 | 1.734 | 0.04016 | -0.001 | 43.1773
19 | 1.7506 | 0.04315 | 0.0002 | 40.5701
19.5 | 1.7523 | 0.04736 | 0.0021 | 36.9996
20 | 1.7511 | 0.05148 | 0.0046 | 34.0152

## 133. Re 16M Mach 0.25 (1)
BIGFOIL.COM POLAR EXPORT
NACA66-514 a=0.2
NACA66-514 a=0.2 |  |  |  | Cl Max: | 1.36 | at alpha= | 10.5 | deg
JavaFoil+Calcfoil stall+Eppler ext transition |  |  |  | L/D Max: | 130.424 | at alpha= | 5 | deg
Re: | 16000000 |  |  | Cd Min: | 0.00499 | at alpha= | 2.5 | deg
Mach: | 0.25 |  |  | Cl=0 at alpha= | -2.6855 | deg
|  |  |  | @ Cl=0.1, Cd= | 0.0064071
|  |  |  | @ Cl=0.4, Cd= | 0.0067432
|  |  |  | @ Cl=0.6, Cd= | 0.0051236
alpha (deg) | Cl | Cd | Cm | Cl/Cd
-13 | -0.387 | 0.09115 | -0.012 | -4.241
-12.5 | -0.422 | 0.08467 | -0.012 | -4.98
-12 | -0.451 | 0.08026 | -0.013 | -5.622
-11.5 | -0.475 | 0.07545 | -0.013 | -6.294
-11 | -0.492 | 0.07102 | -0.013 | -6.931
-10.5 | -0.503 | 0.06602 | -0.014 | -7.616
-10 | -0.507 | 0.06085 | -0.015 | -8.329
-9.5 | -0.504 | 0.0564 | -0.016 | -8.938
-9 | -0.497 | 0.05004 | -0.018 | -9.933
-8.5 | -0.489 | 0.04093 | -0.022 | -11.953
-8 | -0.563 | 0.0075 | -0.033 | -74.97
-7.5 | -0.528 | 0.00715 | -0.034 | -73.832
-7 | -0.487 | 0.00693 | -0.035 | -70.322
-6.5 | -0.441 | 0.00671 | -0.036 | -65.722
-6 | -0.391 | 0.0067 | -0.037 | -58.269
-5.5 | -0.336 | 0.00662 | -0.038 | -50.777
-5 | -0.28 | 0.00653 | -0.039 | -42.851
-4.5 | -0.221 | 0.00653 | -0.04 | -33.813
-4 | -0.161 | 0.00642 | -0.041 | -25.075
-3.5 | -0.1 | 0.0064 | -0.042 | -15.681
-3 | -0.039 | 0.00641 | -0.043 | -6.069
-2.5 | 0.023 | 0.00639 | -0.044 | 3.608
-2 | 0.085 | 0.0064 | -0.045 | 13.353
-1.5 | 0.148 | 0.00643 | -0.046 | 23.035
-1 | 0.211 | 0.00648 | -0.047 | 32.572
-0.5 | 0.274 | 0.00659 | -0.048 | 41.567
0 | 0.338 | 0.00665 | -0.049 | 50.739
0.5 | 0.399 | 0.00677 | -0.05 | 58.936
1 | 0.461 | 0.00511 | -0.051 | 90.282
1.5 | 0.523 | 0.005 | -0.052 | 104.666
2 | 0.584 | 0.00517 | -0.053 | 112.956
2.5 | 0.646 | 0.00499 | -0.054 | 129.522
3 | 0.707 | 0.006 | -0.055 | 117.783
3.5 | 0.768 | 0.00624 | -0.056 | 122.999
4 | 0.828 | 0.00647 | -0.057 | 128.017
4.5 | 0.887 | 0.00682 | -0.058 | 130.124
5 | 0.944 | 0.00724 | -0.059 | 130.424
5.5 | 0.999 | 0.0089 | -0.059 | 112.214
6 | 1.052 | 0.00929 | -0.06 | 113.289
6.5 | 1.104 | 0.00968 | -0.061 | 114.074
7 | 1.154 | 0.01013 | -0.062 | 113.851
7.5 | 1.2 | 0.0106 | -0.063 | 113.209
8 | 1.243 | 0.01117 | -0.064 | 111.269
8.5 | 1.282 | 0.01171 | -0.065 | 109.499
9 | 1.312 | 0.01234 | -0.066 | 106.346
9.5 | 1.336 | 0.01302 | -0.067 | 102.603
10 | 1.352 | 0.01365 | -0.068 | 99.03
10.5 | 1.36 | 0.0145 | -0.069 | 93.794
11 | 1.356 | 0.01541 | -0.07 | 87.979
11.5 | 1.336 | 0.01653 | -0.071 | 80.807
12 | 1.303 | 0.01764 | -0.071 | 73.873
12.5 | 1.258 | 0.01893 | -0.072 | 66.493
13 | 1.202 | 0.02041 | -0.073 | 58.874
13.5 | 1.133 | 0.02217 | -0.074 | 51.128
14 | 1.051 | 0.0257 | -0.074 | 40.891
14.5 | 0.963 | 0.02824 | -0.074 | 34.104
15 | 0.83 | 0.04753 | -0.07 | 17.474
15.5 | 0.664 | 0.11046 | -0.046 | 6.01

## 134. Re 16M Mach 0.25 (2)
BIGFOIL.COM POLAR EXPORT
NACA66-514 a=0.2
NACA66-514 a=0.2 |  |  |  | Cl Max: | 1.7022 | at alpha= | 18 | deg
XFOIL ncrit=9 |  |  |  | L/D Max: | 152.195 | at alpha= | 2.5 | deg
Re: | 16000000 |  |  | Cd Min: | 0.18278 | at alpha= | -18.5 | deg
Mach: | 0.25 |  |  | Cl=0 at alpha= | -2.898 | deg
|  |  |  | @ Cl=0.1, Cd= | 0.0048111
|  |  |  | @ Cl=0.4, Cd= | 0.0050481
|  |  |  | @ Cl=0.6, Cd= | 0.0040294
alpha (deg) | Cl | Cd | Cm | Cl/Cd
-18.5 | -0.5293 | 0.18278 | -0.0149 | -2.8958
-18 | -0.5333 | 0.17018 | -0.0215 | -3.1337
-17.5 | -0.5159 | 0.16395 | -0.0257 | -3.1467
-17 | -0.5026 | 0.15657 | -0.0303 | -3.2101
-16.5 | -0.5147 | 0.14313 | -0.0376 | -3.596
-15.5 | -0.5003 | 0.12661 | -0.0476 | -3.9515
-15 | -0.4952 | 0.11817 | -0.0527 | -4.1906
-14.5 | -0.5073 | 0.10656 | -0.0595 | -4.7607
-14 | -1.0607 | 0.02991 | -0.089 | -35.4631
-13.5 | -1.1592 | 0.02051 | -0.0726 | -56.5188
-13 | -1.1458 | 0.01647 | -0.0665 | -69.5689
-12.5 | -1.104 | 0.01451 | -0.0629 | -76.0855
-12 | -1.0555 | 0.01302 | -0.0602 | -81.0676
-11.5 | -1.0026 | 0.01192 | -0.058 | -84.1107
-11 | -0.9479 | 0.01099 | -0.0561 | -86.2511
-10.5 | -0.8932 | 0.01005 | -0.0544 | -88.8756
-10 | -0.8379 | 0.0092 | -0.0529 | -91.0761
-9.5 | -0.7804 | 0.00863 | -0.0518 | -90.4287
-9 | -0.7241 | 0.00798 | -0.0506 | -90.7393
-8.5 | -0.6675 | 0.00742 | -0.0497 | -89.9596
-8 | -0.6091 | 0.00706 | -0.0491 | -86.2748
-7.5 | -0.5505 | 0.00673 | -0.0487 | -81.7979
-6 | -0.3714 | 0.00605 | -0.0486 | -61.3884
-5.5 | -0.3125 | 0.00579 | -0.0487 | -53.9724
-5 | -0.2528 | 0.00558 | -0.0489 | -45.3047
-4.5 | -0.1928 | 0.00541 | -0.0494 | -35.6377
-4 | -0.1326 | 0.00527 | -0.0499 | -25.1613
-3.5 | -0.0725 | 0.00515 | -0.0505 | -14.0777
-3 | -0.0122 | 0.00501 | -0.0512 | -2.4351
-2.5 | 0.0476 | 0.00489 | -0.0518 | 9.7342
-2 | 0.1074 | 0.0048 | -0.0525 | 22.375
-1.5 | 0.1667 | 0.00482 | -0.0532 | 34.5851
-1 | 0.2256 | 0.00489 | -0.0539 | 46.135
-0.5 | 0.2844 | 0.00495 | -0.0545 | 57.4545
0 | 0.3434 | 0.005 | -0.0553 | 68.68
0.5 | 0.4022 | 0.00505 | -0.056 | 79.6436
1 | 0.46 | 0.00504 | -0.0565 | 91.2698
2 | 0.5662 | 0.00393 | -0.0564 | 144.0712
2.5 | 0.624 | 0.0041 | -0.057 | 152.1951
3 | 0.6779 | 0.00453 | -0.0568 | 149.6468
3.5 | 0.7282 | 0.0051 | -0.056 | 142.7843
4 | 0.7791 | 0.00557 | -0.0552 | 139.8743
5 | 0.8662 | 0.00696 | -0.0508 | 124.454
5.5 | 0.9076 | 0.00757 | -0.0482 | 119.8943
6 | 0.9506 | 0.00799 | -0.0457 | 118.9737
6.5 | 0.9847 | 0.00835 | -0.0413 | 117.9281
7 | 1.0241 | 0.00877 | -0.0382 | 116.7731
7.5 | 1.0632 | 0.00925 | -0.0353 | 114.9405
8 | 1.1038 | 0.00976 | -0.0327 | 113.0943
8.5 | 1.1425 | 0.01037 | -0.0298 | 110.1736
9 | 1.1826 | 0.01098 | -0.0273 | 107.7049
9.5 | 1.2213 | 0.01166 | -0.0246 | 104.7427
10 | 1.258 | 0.01247 | -0.0218 | 100.8821
10.5 | 1.2956 | 0.01329 | -0.0191 | 97.4868
11 | 1.332 | 0.01418 | -0.0164 | 93.9351
11.5 | 1.365 | 0.01526 | -0.0133 | 89.4495
12 | 1.3986 | 0.01632 | -0.0103 | 85.6985
12.5 | 1.4303 | 0.01743 | -0.0071 | 82.0597
13 | 1.4849 | 0.01894 | -0.0092 | 78.4002
13.5 | 1.5298 | 0.02076 | -0.0097 | 73.6898
14 | 1.571 | 0.02263 | -0.0094 | 69.4211
14.5 | 1.5947 | 0.02499 | -0.0067 | 63.8135
15 | 1.6128 | 0.02771 | -0.0035 | 58.2028
15.5 | 1.6377 | 0.03015 | -0.0012 | 54.3184
16 | 1.6565 | 0.03305 | 0.0014 | 50.121
16.5 | 1.6758 | 0.03607 | 0.0037 | 46.4597
17 | 1.6845 | 0.03995 | 0.0063 | 42.1652
17.5 | 1.6959 | 0.04386 | 0.0084 | 38.6662
18 | 1.7022 | 0.04812 | 0.0106 | 35.3741
18.5 | 1.7014 | 0.05304 | 0.0129 | 32.0777
19 | 1.6862 | 0.05756 | 0.0179 | 29.2946
19.5 | 1.6745 | 0.06454 | 0.0181 | 25.9452
20 | 1.6734 | 0.07106 | 0.0173 | 23.5491

## 135. Re 16M Mach 0.50 (1)
BIGFOIL.COM POLAR EXPORT
NACA66-514 a=0.2
NACA66-514 a=0.2 |  |  |  | Cl Max: | 1.272 | at alpha= | 8 | deg
JavaFoil+Calcfoil stall+Eppler ext transition |  |  |  | L/D Max: | 125.057 | at alpha= | 4 | deg
Re: | 16000000 |  |  | Cd Min: | 0.00568 | at alpha= | 1 | deg
Mach: | 0.5 |  |  | Cl=0 at alpha= | -2.6884 | deg
|  |  |  | @ Cl=0.1, Cd= | 0.0067393
|  |  |  | @ Cl=0.4, Cd= | 0.0069637
|  |  |  | @ Cl=0.6, Cd= | 0.0060294
alpha (deg) | Cl | Cd | Cm | Cl/Cd
-20 | -0.961 | 0.16913 | -0.009 | -5.681
-19.5 | -0.934 | 0.15413 | -0.01 | -6.057
-19 | -0.906 | 0.14878 | -0.01 | -6.089
-18.5 | -0.879 | 0.1429 | -0.01 | -6.148
-18 | -0.852 | 0.1338 | -0.011 | -6.365
-17.5 | -0.824 | 0.12836 | -0.011 | -6.416
-17 | -0.798 | 0.11773 | -0.012 | -6.78
-16.5 | -0.77 | 0.11188 | -0.012 | -6.884
-16 | -0.744 | 0.10487 | -0.013 | -7.091
-15.5 | -0.719 | 0.09654 | -0.014 | -7.444
-15 | -0.694 | 0.08782 | -0.015 | -7.907
-14.5 | -0.679 | 0.07134 | -0.017 | -9.519
-14 | -0.629 | 0.09643 | -0.014 | -6.526
-13.5 | -0.602 | 0.08998 | -0.014 | -6.688
-13 | -0.576 | 0.08147 | -0.015 | -7.069
-12.5 | -0.55 | 0.07536 | -0.016 | -7.292
-12 | -0.524 | 0.06787 | -0.018 | -7.727
-11.5 | -0.503 | 0.05777 | -0.02 | -8.707
-11 | -0.564 | 0.01074 | -0.03 | -52.502
-10.5 | -0.534 | 0.00968 | -0.032 | -55.113
-10 | -0.501 | 0.00918 | -0.033 | -54.556
-9.5 | -0.379 | 0.06345 | -0.017 | -5.972
-9 | -0.351 | 0.06026 | -0.017 | -5.823
-8.5 | -0.324 | 0.05197 | -0.018 | -6.235
-8 | -0.297 | 0.0476 | -0.019 | -6.232
-7.5 | -0.329 | 0.00795 | -0.038 | -41.415
-7 | -0.298 | 0.0077 | -0.039 | -38.666
-6.5 | -0.262 | 0.04626 | -0.018 | -5.669
-6 | -0.309 | 0.03821 | -0.021 | -8.085
-5.5 | -0.349 | 0.00725 | -0.042 | -48.11
-5 | -0.299 | 0.00711 | -0.043 | -42.033
-4.5 | -0.24 | 0.00693 | -0.044 | -34.603
-4 | -0.177 | 0.00687 | -0.045 | -25.705
-3.5 | -0.111 | 0.00674 | -0.047 | -16.418
-3 | -0.043 | 0.00679 | -0.048 | -6.351
-2.5 | 0.026 | 0.00674 | -0.049 | 3.802
-2 | 0.095 | 0.00673 | -0.05 | 14.146
-1.5 | 0.165 | 0.00686 | -0.051 | 24.081
-1 | 0.235 | 0.00692 | -0.052 | 34.044
-0.5 | 0.306 | 0.00652 | -0.053 | 46.922
0 | 0.376 | 0.00691 | -0.054 | 54.409
0.5 | 0.443 | 0.00706 | -0.055 | 62.759
1 | 0.512 | 0.00568 | -0.056 | 90.229
1.5 | 0.58 | 0.00595 | -0.057 | 97.595
2 | 0.648 | 0.00622 | -0.059 | 104.304
2.5 | 0.716 | 0.00647 | -0.06 | 110.781
3 | 0.784 | 0.00671 | -0.061 | 116.827
3.5 | 0.851 | 0.00704 | -0.062 | 120.951
4 | 0.918 | 0.00734 | -0.063 | 125.057
4.5 | 0.981 | 0.00786 | -0.064 | 124.869
5 | 1.041 | 0.01005 | -0.065 | 103.637
5.5 | 1.1 | 0.01059 | -0.066 | 103.884
6 | 1.153 | 0.01118 | -0.067 | 103.191
6.5 | 1.201 | 0.01181 | -0.068 | 101.692
7 | 1.24 | 0.01258 | -0.069 | 98.593
7.5 | 1.266 | 0.01345 | -0.07 | 94.171
8 | 1.272 | 0.01454 | -0.071 | 87.507
8.5 | 1.24 | 0.01571 | -0.072 | 78.937
9 | 0.976 | 0.01791 | -0.073 | 54.522
9.5 | 0.803 | 0.01884 | -0.074 | 42.593
10 | 0.694 | 0.06643 | -0.038 | 10.452
10.5 | 0.865 | 0.01992 | -0.076 | 43.423
11 | 0.894 | 0.02184 | -0.077 | 40.935
11.5 | 0.92 | 0.02545 | -0.077 | 36.133
12 | 0.939 | 0.02987 | -0.077 | 31.432
12.5 | 0.983 | 0.02605 | -0.08 | 37.743
13 | 1.01 | 0.02928 | -0.08 | 34.473

## 136. Re 16M Mach 0.50 (2)
BIGFOIL.COM POLAR EXPORT
NACA66-514 a=0.2
NACA66-514 a=0.2 |  |  |  | Cl Max: | 1.3801 | at alpha= | 11.5 | deg
XFOIL ncrit=9 |  |  |  | L/D Max: | 163.028 | at alpha= | 2.5 | deg
Re: | 16000000 |  |  | Cd Min: | 0.13847 | at alpha= | 16.5 | deg
Mach: | 0.5 |  |  | Cl=0 at alpha= | -2.9717 | deg
|  |  |  | @ Cl=0.1, Cd= | 0.004973
|  |  |  | @ Cl=0.4, Cd= | 0.005141
|  |  |  | @ Cl=0.6, Cd= | 0.0050198
alpha (deg) | Cl | Cd | Cm | Cl/Cd
-7 | -0.4872 | 0.01844 | -0.0785 | -26.4208
-6.5 | -0.4795 | 0.0096 | -0.0721 | -49.9479
-6 | -0.418 | 0.00752 | -0.0686 | -55.5851
-5.5 | -0.3481 | 0.0069 | -0.0662 | -50.4493
-5 | -0.2804 | 0.00631 | -0.0641 | -44.4374
-4.5 | -0.2117 | 0.00591 | -0.0627 | -35.8206
-4 | -0.1429 | 0.0056 | -0.0617 | -25.5179
-3.5 | -0.0736 | 0.00539 | -0.0614 | -13.6549
-3 | -0.0039 | 0.0052 | -0.0614 | -0.75
-2.5 | 0.065 | 0.00506 | -0.0616 | 12.8458
-2 | 0.1334 | 0.00489 | -0.062 | 27.2802
-1.5 | 0.2011 | 0.00484 | -0.0624 | 41.5496
-0.5 | 0.3332 | 0.00506 | -0.0632 | 65.8498
0 | 0.3991 | 0.00514 | -0.0637 | 77.6459
0.5 | 0.4653 | 0.00521 | -0.0643 | 89.309
1.5 | 0.593 | 0.00515 | -0.0646 | 115.1456
2 | 0.6457 | 0.00417 | -0.0632 | 154.8441
2.5 | 0.7108 | 0.00436 | -0.0634 | 163.0275
3 | 0.7705 | 0.00473 | -0.0625 | 162.8964
3.5 | 0.8256 | 0.00521 | -0.0607 | 158.4645
4 | 0.8679 | 0.00591 | -0.0563 | 146.8528
4.5 | 0.8875 | 0.00663 | -0.0473 | 133.8612
5 | 0.8943 | 0.00797 | -0.037 | 112.2083
5.5 | 0.913 | 0.00939 | -0.0292 | 97.2311
6 | 0.9483 | 0.01047 | -0.0243 | 90.5731
6.5 | 0.9946 | 0.0113 | -0.021 | 88.0177
7 | 1.0409 | 0.01216 | -0.0177 | 85.6003
7.5 | 1.0869 | 0.01312 | -0.0143 | 82.843
8 | 1.1308 | 0.0142 | -0.0105 | 79.6338
8.5 | 1.1753 | 0.01535 | -0.0067 | 76.5668
9 | 1.2191 | 0.01663 | -0.0028 | 73.3073
9.5 | 1.262 | 0.01804 | 0.0013 | 69.9557
10 | 1.3023 | 0.01971 | 0.0057 | 66.0731
10.5 | 1.3402 | 0.02164 | 0.0103 | 61.9316
11 | 1.3711 | 0.02407 | 0.0156 | 56.963
11.5 | 1.3801 | 0.02785 | 0.0221 | 49.5548
12 | 1.3546 | 0.0338 | 0.0294 | 40.0769
12.5 | 1.332 | 0.04392 | 0.0278 | 30.3279
14.5 | 1.1874 | 0.08401 | 0.0275 | 14.134
15 | 1.1484 | 0.09767 | 0.0209 | 11.758
15.5 | 1.1209 | 0.11099 | 0.0133 | 10.0991
16 | 1.0946 | 0.12496 | 0.0046 | 8.7596
16.5 | 1.0755 | 0.13847 | -0.0042 | 7.767

## 137. Re 18M Mach 0.00 (1)
BIGFOIL.COM POLAR EXPORT
NACA66-514 a=0.2
NACA66-514 a=0.2 |  |  |  | Cl Max: | 1.395 | at alpha= | 11.5 | deg
JavaFoil+Calcfoil stall+Eppler ext transition |  |  |  | L/D Max: | 137.447 | at alpha= | 3.5 | deg
Re: | 18000000 |  |  | Cd Min: | 0.00512 | at alpha= | 2.5 | deg
Mach: | 0 |  |  | Cl=0 at alpha= | -2.6833 | deg
|  |  |  | @ Cl=0.1, Cd= | 0.0062957
|  |  |  | @ Cl=0.4, Cd= | 0.0063156
|  |  |  | @ Cl=0.6, Cd= | 0.0051949
alpha (deg) | Cl | Cd | Cm | Cl/Cd
-14.5 | -0.571 | 0.09859 | -0.011 | -5.796
-14 | -0.582 | 0.09171 | -0.011 | -6.342
-13.5 | -0.588 | 0.08843 | -0.011 | -6.655
-13 | -0.594 | 0.08365 | -0.012 | -7.096
-12.5 | -0.596 | 0.07855 | -0.012 | -7.59
-12 | -0.596 | 0.07388 | -0.013 | -8.066
-11.5 | -0.592 | 0.06907 | -0.014 | -8.577
-11 | -0.585 | 0.06494 | -0.014 | -9.008
-10.5 | -0.575 | 0.06054 | -0.015 | -9.494
-10 | -0.562 | 0.05528 | -0.016 | -10.161
-9.5 | -0.667 | 0.00813 | -0.029 | -82.038
-9 | -0.639 | 0.0077 | -0.03 | -83.033
-8.5 | -0.606 | 0.00731 | -0.031 | -82.947
-8 | -0.569 | 0.00711 | -0.032 | -80.02
-7.5 | -0.528 | 0.00671 | -0.033 | -78.684
-7 | -0.483 | 0.00666 | -0.034 | -72.506
-6.5 | -0.434 | 0.00664 | -0.035 | -65.428
-6 | -0.383 | 0.00656 | -0.036 | -58.337
-5.5 | -0.328 | 0.00647 | -0.037 | -50.755
-5 | -0.272 | 0.00642 | -0.038 | -42.424
-4.5 | -0.215 | 0.00634 | -0.038 | -33.918
-4 | -0.157 | 0.00635 | -0.039 | -24.633
-3.5 | -0.097 | 0.00632 | -0.04 | -15.416
-3 | -0.038 | 0.00628 | -0.041 | -6.013
-2.5 | 0.022 | 0.0063 | -0.042 | 3.549
-2 | 0.083 | 0.00629 | -0.043 | 13.158
-1.5 | 0.143 | 0.00631 | -0.044 | 22.729
-1 | 0.204 | 0.00637 | -0.045 | 32.073
-0.5 | 0.265 | 0.00643 | -0.046 | 41.235
0 | 0.327 | 0.0065 | -0.047 | 50.249
0.5 | 0.386 | 0.00663 | -0.048 | 58.285
1 | 0.447 | 0.00526 | -0.049 | 84.948
1.5 | 0.507 | 0.00518 | -0.05 | 97.86
2 | 0.567 | 0.00529 | -0.051 | 107.232
2.5 | 0.626 | 0.00512 | -0.052 | 122.249
3 | 0.686 | 0.00528 | -0.053 | 129.953
3.5 | 0.745 | 0.00542 | -0.054 | 137.447
4 | 0.804 | 0.00624 | -0.055 | 128.743
4.5 | 0.861 | 0.00659 | -0.056 | 130.65
5 | 0.916 | 0.00798 | -0.057 | 114.759
5.5 | 0.971 | 0.00836 | -0.058 | 116.147
6 | 1.024 | 0.00869 | -0.059 | 117.85
6.5 | 1.076 | 0.00903 | -0.06 | 119.154
7 | 1.125 | 0.00943 | -0.061 | 119.364
7.5 | 1.173 | 0.00982 | -0.061 | 119.456
8 | 1.218 | 0.01028 | -0.062 | 118.509
8.5 | 1.26 | 0.01075 | -0.063 | 117.233
9 | 1.296 | 0.01124 | -0.064 | 115.303
9.5 | 1.327 | 0.01178 | -0.065 | 112.696
10 | 1.354 | 0.01235 | -0.066 | 109.633
10.5 | 1.376 | 0.01299 | -0.067 | 105.922
11 | 1.39 | 0.0136 | -0.068 | 102.234
11.5 | 1.395 | 0.01438 | -0.069 | 97.026
12 | 1.392 | 0.01533 | -0.07 | 90.801
12.5 | 1.383 | 0.01621 | -0.07 | 85.316
13 | 1.368 | 0.01726 | -0.071 | 79.262
13.5 | 1.347 | 0.01816 | -0.072 | 74.182
14 | 1.32 | 0.01934 | -0.073 | 68.259
14.5 | 1.288 | 0.02075 | -0.074 | 62.066
15 | 1.252 | 0.02224 | -0.074 | 56.271
15.5 | 1.213 | 0.02368 | -0.075 | 51.222
16 | 1.169 | 0.02596 | -0.076 | 45.051
16.5 | 1.125 | 0.02784 | -0.076 | 40.424

## 138. Re 18M Mach 0.00 (2)
BIGFOIL.COM POLAR EXPORT
NACA66-514 a=0.2
NACA66-514 a=0.2 |  |  |  | Cl Max: | 1.7857 | at alpha= | 20 | deg
XFOIL ncrit=9 |  |  |  | L/D Max: | 145.485 | at alpha= | 2.5 | deg
Re: | 18000000 |  |  | Cd Min: | 0.11623 | at alpha= | -18.5 | deg
Mach: | 0 |  |  | Cl=0 at alpha= | -2.8739 | deg
|  |  |  | @ Cl=0.1, Cd= | 0.00477
|  |  |  | @ Cl=0.4, Cd= | 0.0050005
|  |  |  | @ Cl=0.6, Cd= | 0.0041256
alpha (deg) | Cl | Cd | Cm | Cl/Cd
-20 | -1.0022 | 0.09753 | -0.0584 | -10.2758
-19.5 | -0.8744 | 0.11358 | -0.0479 | -7.6985
-19 | -0.8395 | 0.11208 | -0.0492 | -7.4902
-18.5 | -0.7773 | 0.11623 | -0.0469 | -6.6876
-18 | -1.4792 | 0.01963 | -0.068 | -75.354
-17 | -1.4276 | 0.01782 | -0.0603 | -80.1122
-16.5 | -1.4144 | 0.0161 | -0.0542 | -87.8509
-16 | -1.3774 | 0.01517 | -0.0519 | -90.7976
-15.5 | -1.3364 | 0.01437 | -0.0501 | -92.9993
-15 | -1.2932 | 0.01365 | -0.0487 | -94.7399
-14.5 | -1.2481 | 0.01297 | -0.0474 | -96.2298
-14 | -1.2014 | 0.01233 | -0.0465 | -97.4371
-13.5 | -1.1535 | 0.01173 | -0.0456 | -98.3376
-13 | -1.1046 | 0.01118 | -0.045 | -98.8014
-12.5 | -1.055 | 0.0106 | -0.0444 | -99.5283
-12 | -1.0058 | 0.00991 | -0.0437 | -101.4934
-11.5 | -0.9554 | 0.00933 | -0.0433 | -102.4009
-11 | -0.9034 | 0.00889 | -0.043 | -101.6198
-10.5 | -0.8509 | 0.00847 | -0.0428 | -100.4604
-10 | -0.799 | 0.00796 | -0.0426 | -100.3769
-9.5 | -0.746 | 0.00753 | -0.0424 | -99.0704
-9 | -0.6927 | 0.00713 | -0.0424 | -97.1529
-8.5 | -0.6383 | 0.00683 | -0.0425 | -93.4553
-8 | -0.5835 | 0.00656 | -0.0427 | -88.9482
-7.5 | -0.5276 | 0.00633 | -0.0431 | -83.3491
-7 | -0.4714 | 0.00613 | -0.0435 | -76.9005
-6.5 | -0.4149 | 0.00595 | -0.044 | -69.7311
-6 | -0.3584 | 0.00577 | -0.0445 | -62.1144
-5.5 | -0.3021 | 0.00555 | -0.045 | -54.4324
-5 | -0.245 | 0.00537 | -0.0456 | -45.6238
-4.5 | -0.1876 | 0.00523 | -0.0463 | -35.87
-4 | -0.1301 | 0.00512 | -0.047 | -25.4102
-3 | -0.0145 | 0.00491 | -0.0486 | -2.9532
-2.5 | 0.043 | 0.0048 | -0.0493 | 8.9583
-2 | 0.1001 | 0.00477 | -0.05 | 20.9853
-1.5 | 0.1568 | 0.00484 | -0.0507 | 32.3967
-0.5 | 0.271 | 0.00492 | -0.0522 | 55.0813
0 | 0.3279 | 0.00498 | -0.0529 | 65.8434
0.5 | 0.3849 | 0.00501 | -0.0536 | 76.8263
1.5 | 0.496 | 0.00494 | -0.0547 | 100.4049
2 | 0.5442 | 0.00393 | -0.0544 | 138.4733
2.5 | 0.5994 | 0.00412 | -0.0549 | 145.4854
3 | 0.6504 | 0.0046 | -0.0547 | 141.3913
3.5 | 0.702 | 0.00503 | -0.0545 | 139.5626
4 | 0.7516 | 0.00552 | -0.054 | 136.1594
4.5 | 0.7976 | 0.00615 | -0.0528 | 129.6911
5 | 0.8443 | 0.00669 | -0.0518 | 126.2033
5.5 | 0.8901 | 0.0072 | -0.0505 | 123.625
6 | 0.9378 | 0.00758 | -0.0497 | 123.7203
6.5 | 0.986 | 0.00789 | -0.0489 | 124.9683
7 | 1.0332 | 0.00818 | -0.048 | 126.3081
7.5 | 1.0737 | 0.0085 | -0.0456 | 126.3176
8 | 1.1076 | 0.00884 | -0.042 | 125.2941
8.5 | 1.1429 | 0.0093 | -0.0389 | 122.8925
9 | 1.1805 | 0.00974 | -0.0365 | 121.2012
9.5 | 1.218 | 0.01024 | -0.0341 | 118.9453
10 | 1.2535 | 0.01085 | -0.0316 | 115.53
10.5 | 1.2896 | 0.01146 | -0.0293 | 112.5305
11 | 1.3257 | 0.0121 | -0.0271 | 109.562
11.5 | 1.3596 | 0.01286 | -0.0247 | 105.7232
12 | 1.3923 | 0.01369 | -0.0222 | 101.702
12.5 | 1.4248 | 0.01453 | -0.0198 | 98.0592
13 | 1.4551 | 0.01542 | -0.0172 | 94.3645
13.5 | 1.5009 | 0.01644 | -0.0182 | 91.2956
14 | 1.5444 | 0.01786 | -0.0193 | 86.4726
14.5 | 1.5869 | 0.01919 | -0.02 | 82.6941
15 | 1.6162 | 0.02066 | -0.0184 | 78.2285
15.5 | 1.6418 | 0.02247 | -0.0166 | 73.0663
16 | 1.6658 | 0.02439 | -0.0147 | 68.2985
16.5 | 1.6902 | 0.02632 | -0.013 | 64.2173
17 | 1.707 | 0.02884 | -0.0109 | 59.1886
17.5 | 1.7234 | 0.03143 | -0.0088 | 54.833
18 | 1.7419 | 0.03399 | -0.0073 | 51.2474
18.5 | 1.753 | 0.03716 | -0.0053 | 47.1744
19 | 1.7726 | 0.03977 | -0.0043 | 44.5713
19.5 | 1.7786 | 0.04358 | -0.0025 | 40.8123
20 | 1.7857 | 0.04728 | -0.001 | 37.7686

## 139. Re 18M Mach 0.10 (1)
BIGFOIL.COM POLAR EXPORT
NACA66-514 a=0.2
NACA66-514 a=0.2 |  |  |  | Cl Max: | 1.39 | at alpha= | 11.5 | deg
JavaFoil+Calcfoil stall+Eppler ext transition |  |  |  | L/D Max: | 146.94 | at alpha= | 3.5 | deg
Re: | 18000000 |  |  | Cd Min: | 0.00502 | at alpha= | 1 | deg
Mach: | 0.1 |  |  | Cl=0 at alpha= | -2.6833 | deg
|  |  |  | @ Cl=0.1, Cd= | 0.0063239
|  |  |  | @ Cl=0.4, Cd= | 0.0062892
|  |  |  | @ Cl=0.6, Cd= | 0.0052434
alpha (deg) | Cl | Cd | Cm | Cl/Cd
-14.5 | -0.541 | 0.0995 | -0.01 | -5.438
-14 | -0.554 | 0.09295 | -0.011 | -5.964
-13.5 | -0.564 | 0.08927 | -0.011 | -6.323
-13 | -0.573 | 0.08471 | -0.012 | -6.763
-12.5 | -0.578 | 0.07988 | -0.012 | -7.241
-12 | -0.582 | 0.0729 | -0.013 | -7.981
-11.5 | -0.58 | 0.06999 | -0.014 | -8.29
-11 | -0.576 | 0.06529 | -0.014 | -8.814
-10.5 | -0.567 | 0.06113 | -0.015 | -9.279
-10 | -0.554 | 0.05746 | -0.016 | -9.648
-9.5 | -0.66 | 0.00752 | -0.029 | -87.83
-9 | -0.637 | 0.00776 | -0.03 | -82.035
-8.5 | -0.605 | 0.00734 | -0.031 | -82.426
-8 | -0.569 | 0.00709 | -0.032 | -80.236
-7.5 | -0.528 | 0.00685 | -0.033 | -77.139
-7 | -0.484 | 0.00666 | -0.034 | -72.624
-6.5 | -0.436 | 0.00664 | -0.035 | -65.635
-6 | -0.384 | 0.00656 | -0.036 | -58.571
-5.5 | -0.33 | 0.00649 | -0.037 | -50.761
-5 | -0.274 | 0.00643 | -0.038 | -42.562
-4.5 | -0.216 | 0.00642 | -0.039 | -33.627
-4 | -0.157 | 0.00632 | -0.04 | -24.897
-3.5 | -0.098 | 0.00631 | -0.041 | -15.522
-3 | -0.038 | 0.00626 | -0.042 | -6.06
-2.5 | 0.022 | 0.00632 | -0.042 | 3.556
-2 | 0.083 | 0.00631 | -0.043 | 13.193
-1.5 | 0.144 | 0.00636 | -0.044 | 22.674
-1 | 0.205 | 0.00637 | -0.045 | 32.24
-0.5 | 0.267 | 0.00646 | -0.046 | 41.27
0 | 0.328 | 0.00648 | -0.047 | 50.71
0.5 | 0.388 | 0.0066 | -0.048 | 58.844
1 | 0.449 | 0.00502 | -0.049 | 89.533
1.5 | 0.509 | 0.00516 | -0.05 | 98.64
2 | 0.569 | 0.00534 | -0.051 | 106.691
2.5 | 0.63 | 0.00515 | -0.052 | 122.248
3 | 0.689 | 0.00529 | -0.053 | 130.338
3.5 | 0.749 | 0.00509 | -0.054 | 146.94
4 | 0.808 | 0.00628 | -0.055 | 128.713
4.5 | 0.865 | 0.00662 | -0.056 | 130.639
5 | 0.92 | 0.00803 | -0.057 | 114.657
5.5 | 0.975 | 0.00841 | -0.058 | 115.94
6 | 1.029 | 0.00876 | -0.059 | 117.408
6.5 | 1.08 | 0.0091 | -0.06 | 118.685
7 | 1.13 | 0.0095 | -0.061 | 119.001
7.5 | 1.177 | 0.0099 | -0.062 | 118.866
8 | 1.222 | 0.0104 | -0.063 | 117.516
8.5 | 1.264 | 0.01086 | -0.064 | 116.403
9 | 1.299 | 0.01137 | -0.065 | 114.265
9.5 | 1.33 | 0.01191 | -0.065 | 111.676
10 | 1.355 | 0.01254 | -0.066 | 108.086
10.5 | 1.375 | 0.01315 | -0.067 | 104.576
11 | 1.388 | 0.01383 | -0.068 | 100.305
11.5 | 1.39 | 0.0146 | -0.069 | 95.174
12 | 1.384 | 0.01557 | -0.07 | 88.845
12.5 | 1.371 | 0.01651 | -0.071 | 83.015
13 | 1.351 | 0.01761 | -0.072 | 76.723
13.5 | 1.324 | 0.01871 | -0.072 | 70.794
14 | 1.292 | 0.02011 | -0.073 | 64.242
14.5 | 1.255 | 0.0213 | -0.074 | 58.935
15 | 1.213 | 0.02292 | -0.075 | 52.943
15.5 | 1.168 | 0.0248 | -0.075 | 47.089
16 | 1.119 | 0.02723 | -0.076 | 41.074
16.5 | 1.061 | 0.03222 | -0.076 | 32.949

## 140. Re 18M Mach 0.10 (2)
BIGFOIL.COM POLAR EXPORT
NACA66-514 a=0.2
NACA66-514 a=0.2 |  |  |  | Cl Max: | 1.7778 | at alpha= | 20 | deg
XFOIL ncrit=9 |  |  |  | L/D Max: | 146.764 | at alpha= | 2.5 | deg
Re: | 18000000 |  |  | Cd Min: | 0.10297 | at alpha= | -19.5 | deg
Mach: | 0.1 |  |  | Cl=0 at alpha= | -2.8765 | deg
|  |  |  | @ Cl=0.1, Cd= | 0.0047706
|  |  |  | @ Cl=0.4, Cd= | 0.0050078
|  |  |  | @ Cl=0.6, Cd= | 0.0040997
alpha (deg) | Cl | Cd | Cm | Cl/Cd
-20 | -1.4144 | 0.03749 | -0.0951 | -37.7274
-19.5 | -0.9415 | 0.10297 | -0.0567 | -9.1434
-19 | -0.9415 | 0.09468 | -0.0624 | -9.944
-18.5 | -0.8659 | 0.10054 | -0.0584 | -8.6125
-18 | -1.4477 | 0.02297 | -0.0785 | -63.0257
-17.5 | -1.4256 | 0.02171 | -0.0746 | -65.6656
-17 | -1.4107 | 0.02006 | -0.0694 | -70.324
-16.5 | -1.4069 | 0.01781 | -0.0621 | -78.9949
-16 | -1.3823 | 0.01646 | -0.0574 | -83.9793
-15.5 | -1.3451 | 0.01533 | -0.0548 | -87.743
-15 | -1.3036 | 0.01437 | -0.0527 | -90.7168
-14.5 | -1.259 | 0.01356 | -0.051 | -92.8466
-14 | -1.2123 | 0.01282 | -0.0496 | -94.5632
-13.5 | -1.1641 | 0.01215 | -0.0485 | -95.8107
-13 | -1.1147 | 0.01152 | -0.0475 | -96.7622
-12.5 | -1.0643 | 0.01094 | -0.0467 | -97.2852
-12 | -1.0138 | 0.01028 | -0.046 | -98.6187
-11.5 | -0.963 | 0.00961 | -0.0452 | -100.2081
-11 | -0.911 | 0.00907 | -0.0447 | -100.441
-10.5 | -0.8578 | 0.00863 | -0.0444 | -99.3975
-10 | -0.8048 | 0.00814 | -0.044 | -98.8698
-9.5 | -0.7515 | 0.00766 | -0.0437 | -98.107
-9 | -0.6981 | 0.0072 | -0.0435 | -96.9583
-8.5 | -0.6429 | 0.0069 | -0.0435 | -93.1739
-8 | -0.5877 | 0.0066 | -0.0436 | -89.0455
-7.5 | -0.5314 | 0.00637 | -0.0438 | -83.4223
-7 | -0.4747 | 0.00615 | -0.0442 | -77.187
-6.5 | -0.4176 | 0.00597 | -0.0446 | -69.9497
-6 | -0.3606 | 0.00579 | -0.0451 | -62.2798
-5.5 | -0.3038 | 0.00557 | -0.0455 | -54.5422
-5 | -0.2464 | 0.00538 | -0.046 | -45.7993
-4.5 | -0.1886 | 0.00524 | -0.0467 | -35.9924
-4 | -0.1307 | 0.00513 | -0.0474 | -25.4776
-3.5 | -0.0724 | 0.005 | -0.0482 | -14.48
-3 | -0.0143 | 0.00491 | -0.0489 | -2.9124
-2.5 | 0.0436 | 0.0048 | -0.0497 | 9.0833
-2 | 0.1011 | 0.00477 | -0.0504 | 21.195
-1.5 | 0.1581 | 0.00484 | -0.051 | 32.6653
-0.5 | 0.2729 | 0.00492 | -0.0525 | 55.4675
0 | 0.3302 | 0.00498 | -0.0532 | 66.3052
0.5 | 0.3875 | 0.00501 | -0.054 | 77.3453
1 | 0.4437 | 0.005 | -0.0546 | 88.74
1.5 | 0.4991 | 0.00494 | -0.055 | 101.0324
2 | 0.5475 | 0.00393 | -0.0547 | 139.313
2.5 | 0.6032 | 0.00411 | -0.0552 | 146.764
3 | 0.6545 | 0.0046 | -0.055 | 142.2826
3.5 | 0.706 | 0.00504 | -0.0547 | 140.0794
4 | 0.7557 | 0.00553 | -0.0542 | 136.6546
4.5 | 0.8016 | 0.00617 | -0.0529 | 129.919
5 | 0.8481 | 0.00673 | -0.0517 | 126.0178
5.5 | 0.8937 | 0.00724 | -0.0503 | 123.4392
6 | 0.9414 | 0.00762 | -0.0494 | 123.5433
6.5 | 0.9893 | 0.00794 | -0.0484 | 124.597
7 | 1.0361 | 0.00823 | -0.0473 | 125.8931
7.5 | 1.0715 | 0.00856 | -0.0438 | 125.1752
8 | 1.1071 | 0.00894 | -0.0405 | 123.8367
8.5 | 1.1437 | 0.00941 | -0.0376 | 121.5409
9 | 1.182 | 0.00987 | -0.0352 | 119.7568
9.5 | 1.2198 | 0.0104 | -0.0328 | 117.2885
10 | 1.2556 | 0.01103 | -0.0302 | 113.835
10.5 | 1.2922 | 0.01166 | -0.0279 | 110.8233
11 | 1.3283 | 0.01233 | -0.0256 | 107.7291
11.5 | 1.3616 | 0.01316 | -0.023 | 103.465
12 | 1.3942 | 0.01402 | -0.0205 | 99.4437
12.5 | 1.4265 | 0.01491 | -0.018 | 95.674
13 | 1.4569 | 0.01584 | -0.0152 | 91.976
13.5 | 1.5057 | 0.01694 | -0.0167 | 88.8843
14.5 | 1.591 | 0.01991 | -0.0183 | 79.9096
15 | 1.618 | 0.02161 | -0.0163 | 74.8727
15.5 | 1.6435 | 0.02351 | -0.0144 | 69.9064
16 | 1.6685 | 0.02542 | -0.0125 | 65.6373
16.5 | 1.6927 | 0.02745 | -0.0108 | 61.6648
17 | 1.7051 | 0.03038 | -0.0082 | 56.1257
17.5 | 1.7215 | 0.03313 | -0.0062 | 51.962
18 | 1.7384 | 0.03593 | -0.0045 | 48.383
18.5 | 1.7507 | 0.03916 | -0.0027 | 44.7063
19 | 1.765 | 0.04235 | -0.0013 | 41.6765
19.5 | 1.7707 | 0.04631 | 0.0004 | 38.2358
20 | 1.7778 | 0.05017 | 0.0018 | 35.4355

## 141. Re 18M Mach 0.25 (1)
BIGFOIL.COM POLAR EXPORT
NACA66-514 a=0.2
NACA66-514 a=0.2 |  |  |  | Cl Max: | 1.361 | at alpha= | 10.5 | deg
JavaFoil+Calcfoil stall+Eppler ext transition |  |  |  | L/D Max: | 130.033 | at alpha= | 4.5 | deg
Re: | 18000000 |  |  | Cd Min: | 0.00509 | at alpha= | 1 | deg
Mach: | 0.25 |  |  | Cl=0 at alpha= | -2.6855 | deg
|  |  |  | @ Cl=0.1, Cd= | 0.0063871
|  |  |  | @ Cl=0.4, Cd= | 0.0066937
|  |  |  | @ Cl=0.6, Cd= | 0.0051444
alpha (deg) | Cl | Cd | Cm | Cl/Cd
-13.5 | -0.347 | 0.09511 | -0.011 | -3.645
-13 | -0.387 | 0.09186 | -0.012 | -4.209
-12.5 | -0.422 | 0.0849 | -0.012 | -4.966
-12 | -0.451 | 0.07987 | -0.013 | -5.65
-11.5 | -0.475 | 0.07491 | -0.013 | -6.341
-11 | -0.492 | 0.06977 | -0.013 | -7.054
-10.5 | -0.503 | 0.06534 | -0.014 | -7.696
-10 | -0.507 | 0.06045 | -0.015 | -8.388
-9.5 | -0.505 | 0.05542 | -0.016 | -9.105
-9 | -0.496 | 0.05126 | -0.017 | -9.668
-8.5 | -0.589 | 0.0071 | -0.032 | -82.945
-8 | -0.563 | 0.00737 | -0.033 | -76.347
-7.5 | -0.528 | 0.00708 | -0.034 | -74.589
-7 | -0.487 | 0.00684 | -0.035 | -71.219
-6.5 | -0.441 | 0.0068 | -0.036 | -64.85
-6 | -0.391 | 0.0067 | -0.037 | -58.289
-5.5 | -0.336 | 0.00659 | -0.038 | -51.008
-5 | -0.28 | 0.00651 | -0.039 | -42.973
-4.5 | -0.221 | 0.00646 | -0.04 | -34.199
-4 | -0.161 | 0.00639 | -0.041 | -25.204
-3.5 | -0.1 | 0.00637 | -0.042 | -15.763
-3 | -0.039 | 0.00638 | -0.043 | -6.101
-2.5 | 0.023 | 0.00637 | -0.044 | 3.621
-2 | 0.085 | 0.00638 | -0.045 | 13.381
-1.5 | 0.148 | 0.00641 | -0.046 | 23.108
-1 | 0.211 | 0.0065 | -0.047 | 32.433
-0.5 | 0.274 | 0.0065 | -0.048 | 42.131
0 | 0.338 | 0.00663 | -0.049 | 50.891
0.5 | 0.399 | 0.00672 | -0.05 | 59.349
1 | 0.461 | 0.00509 | -0.051 | 90.521
1.5 | 0.523 | 0.00529 | -0.052 | 98.932
2 | 0.585 | 0.00511 | -0.053 | 114.359
2.5 | 0.646 | 0.00525 | -0.054 | 123.139
3 | 0.707 | 0.00597 | -0.055 | 118.501
3.5 | 0.768 | 0.00617 | -0.056 | 124.408
4 | 0.828 | 0.00646 | -0.057 | 128.237
4.5 | 0.887 | 0.00682 | -0.058 | 130.033
5 | 0.943 | 0.00831 | -0.059 | 113.466
5.5 | 0.999 | 0.00874 | -0.059 | 114.365
6 | 1.053 | 0.0091 | -0.06 | 115.705
6.5 | 1.105 | 0.00949 | -0.061 | 116.389
7 | 1.154 | 0.00991 | -0.062 | 116.461
7.5 | 1.201 | 0.0104 | -0.063 | 115.418
8 | 1.244 | 0.01097 | -0.064 | 113.38
8.5 | 1.283 | 0.01149 | -0.065 | 111.637
9 | 1.313 | 0.01208 | -0.066 | 108.681
9.5 | 1.337 | 0.01274 | -0.067 | 104.941
10 | 1.353 | 0.01343 | -0.068 | 100.758
10.5 | 1.361 | 0.01418 | -0.069 | 96.016
11 | 1.357 | 0.01507 | -0.07 | 90.077
11.5 | 1.337 | 0.01615 | -0.071 | 82.752
12 | 1.304 | 0.01725 | -0.072 | 75.615
12.5 | 1.259 | 0.01868 | -0.072 | 67.414
13 | 1.203 | 0.01993 | -0.073 | 60.332
13.5 | 1.135 | 0.02169 | -0.074 | 52.313
14 | 1.052 | 0.02516 | -0.074 | 41.803
14.5 | 0.964 | 0.02769 | -0.075 | 34.816
15 | 0.853 | 0.03735 | -0.073 | 22.848
15.5 | 0.666 | 0.10831 | -0.047 | 6.145

## 142. Re 18M Mach 0.25 (2)
BIGFOIL.COM POLAR EXPORT
NACA66-514 a=0.2
NACA66-514 a=0.2 |  |  |  | Cl Max: | 1.7254 | at alpha= | 18.5 | deg
XFOIL ncrit=9 |  |  |  | L/D Max: | 151.359 | at alpha= | 2.5 | deg
Re: | 18000000 |  |  | Cd Min: | 0.18256 | at alpha= | -18.5 | deg
Mach: | 0.25 |  |  | Cl=0 at alpha= | -2.8893 | deg
|  |  |  | @ Cl=0.1, Cd= | 0.0047842
|  |  |  | @ Cl=0.4, Cd= | 0.0050293
|  |  |  | @ Cl=0.6, Cd= | 0.0040547
alpha (deg) | Cl | Cd | Cm | Cl/Cd
-18.5 | -0.5299 | 0.18256 | -0.0151 | -2.9026
-18 | -0.535 | 0.16963 | -0.0218 | -3.1539
-17.5 | -0.5164 | 0.16372 | -0.0259 | -3.1542
-17 | -0.503 | 0.15642 | -0.0304 | -3.2157
-16 | -0.5104 | 0.13398 | -0.0431 | -3.8095
-15.5 | -0.503 | 0.12591 | -0.0481 | -3.9949
-15 | -0.5382 | 0.10937 | -0.0577 | -4.9209
-14.5 | -1.0175 | 0.0352 | -0.0975 | -28.9062
-14 | -1.1178 | 0.0266 | -0.0841 | -42.0226
-13.5 | -1.1812 | 0.01878 | -0.0707 | -62.8967
-13 | -1.1553 | 0.01567 | -0.0655 | -73.7269
-12.5 | -1.1106 | 0.01393 | -0.0622 | -79.7272
-12 | -1.0608 | 0.01256 | -0.0595 | -84.4586
-11.5 | -1.0071 | 0.01153 | -0.0574 | -87.3461
-11 | -0.9516 | 0.01069 | -0.0556 | -89.0178
-10.5 | -0.8958 | 0.00988 | -0.054 | -90.668
-10 | -0.8404 | 0.00902 | -0.0525 | -93.1707
-9.5 | -0.783 | 0.00843 | -0.0514 | -92.8826
-9 | -0.7258 | 0.00787 | -0.0504 | -92.2236
-8.5 | -0.6691 | 0.00732 | -0.0494 | -91.4071
-8 | -0.6111 | 0.00693 | -0.0487 | -88.1818
-7.5 | -0.5524 | 0.00657 | -0.0483 | -84.0791
-7 | -0.4928 | 0.00632 | -0.0482 | -77.9747
-5.5 | -0.3136 | 0.00568 | -0.0485 | -55.2113
-5 | -0.254 | 0.00546 | -0.0487 | -46.5201
-4.5 | -0.1939 | 0.00529 | -0.0491 | -36.6541
-4 | -0.1338 | 0.00517 | -0.0497 | -25.8801
-2.5 | 0.0469 | 0.00482 | -0.0517 | 9.7303
-2 | 0.1063 | 0.00478 | -0.0523 | 22.2385
-1.5 | 0.1652 | 0.00484 | -0.053 | 34.1322
-1 | 0.2243 | 0.00489 | -0.0537 | 45.8691
-0.5 | 0.2835 | 0.00494 | -0.0544 | 57.3887
0 | 0.3424 | 0.005 | -0.0551 | 68.48
0.5 | 0.4014 | 0.00503 | -0.0558 | 79.8012
1 | 0.4595 | 0.00504 | -0.0564 | 91.1706
1.5 | 0.5166 | 0.00496 | -0.0569 | 104.1532
2 | 0.5658 | 0.00396 | -0.0564 | 142.8788
2.5 | 0.6236 | 0.00412 | -0.0569 | 151.3592
3 | 0.6764 | 0.00459 | -0.0566 | 147.3638
3.5 | 0.7277 | 0.00511 | -0.0559 | 142.407
4 | 0.778 | 0.00561 | -0.055 | 138.6809
4.5 | 0.8235 | 0.00627 | -0.0532 | 131.3397
5 | 0.8672 | 0.00692 | -0.051 | 125.3179
5.5 | 0.9106 | 0.00748 | -0.0487 | 121.738
6 | 0.957 | 0.00786 | -0.0469 | 121.7557
6.5 | 0.9927 | 0.00819 | -0.0428 | 121.2088
7 | 1.0308 | 0.00859 | -0.0394 | 120
7.5 | 1.0701 | 0.00906 | -0.0364 | 118.1126
8 | 1.1099 | 0.00955 | -0.0337 | 116.2199
8.5 | 1.1492 | 0.01014 | -0.0309 | 113.3333
9 | 1.1891 | 0.01073 | -0.0283 | 110.8201
9.5 | 1.2277 | 0.01141 | -0.0256 | 107.5986
10 | 1.265 | 0.01219 | -0.0227 | 103.7736
10.5 | 1.3034 | 0.01296 | -0.0201 | 100.571
11 | 1.3398 | 0.01384 | -0.0174 | 96.8064
11.5 | 1.3733 | 0.01489 | -0.0143 | 92.2297
12 | 1.4073 | 0.01594 | -0.0114 | 88.2873
12.5 | 1.4401 | 0.01707 | -0.0084 | 84.3644
13 | 1.4706 | 0.01838 | -0.0054 | 80.0109
13.5 | 1.5514 | 0.02029 | -0.0131 | 76.4613
14 | 1.5754 | 0.02199 | -0.0092 | 71.6417
14.5 | 1.6076 | 0.02438 | -0.0081 | 65.9393
15 | 1.6248 | 0.02715 | -0.0048 | 59.8453
16 | 1.6697 | 0.03238 | 0.0001 | 51.5658
16.5 | 1.6886 | 0.0354 | 0.0025 | 47.7006
17 | 1.702 | 0.03893 | 0.005 | 43.7195
17.5 | 1.7155 | 0.04263 | 0.0071 | 40.2416
18 | 1.7216 | 0.04703 | 0.0091 | 36.6064
18.5 | 1.7254 | 0.05171 | 0.0111 | 33.3669
19 | 1.7217 | 0.05701 | 0.0131 | 30.2
19.5 | 1.6906 | 0.06284 | 0.0183 | 26.9032
20 | 1.69 | 0.06914 | 0.0178 | 24.4432

## 143. Re 18M Mach 0.50 (1)
BIGFOIL.COM POLAR EXPORT
NACA66-514 a=0.2
NACA66-514 a=0.2 |  |  |  | Cl Max: | 1.273 | at alpha= | 8 | deg
JavaFoil+Calcfoil stall+Eppler ext transition |  |  |  | L/D Max: | 124.976 | at alpha= | 4 | deg
Re: | 18000000 |  |  | Cd Min: | 0.00567 | at alpha= | 1 | deg
Mach: | 0.5 |  |  | Cl=0 at alpha= | -2.6884 | deg
|  |  |  | @ Cl=0.1, Cd= | 0.0067614
|  |  |  | @ Cl=0.4, Cd= | 0.0065047
|  |  |  | @ Cl=0.6, Cd= | 0.0059987
alpha (deg) | Cl | Cd | Cm | Cl/Cd
-20 | -0.961 | 0.17376 | -0.009 | -5.53
-19.5 | -0.934 | 0.15805 | -0.01 | -5.908
-19 | -0.906 | 0.15267 | -0.01 | -5.934
-18.5 | -0.879 | 0.14496 | -0.01 | -6.061
-18 | -0.852 | 0.13399 | -0.011 | -6.357
-17.5 | -0.824 | 0.13396 | -0.011 | -6.148
-17 | -0.797 | 0.12604 | -0.012 | -6.321
-16.5 | -0.768 | 0.12142 | -0.012 | -6.326
-16 | -0.741 | 0.11252 | -0.012 | -6.587
-15.5 | -0.715 | 0.1043 | -0.013 | -6.851
-15 | -0.688 | 0.09744 | -0.014 | -7.061
-14.5 | -0.674 | 0.07577 | -0.017 | -8.901
-14 | -0.63 | 0.09627 | -0.014 | -6.539
-13.5 | -0.602 | 0.09009 | -0.014 | -6.683
-13 | -0.577 | 0.08036 | -0.015 | -7.174
-12.5 | -0.55 | 0.07443 | -0.016 | -7.392
-12 | -0.526 | 0.06632 | -0.018 | -7.928
-11.5 | -0.508 | 0.05357 | -0.021 | -9.475
-11 | -0.565 | 0.01037 | -0.031 | -54.464
-10.5 | -0.534 | 0.0096 | -0.032 | -55.593
-10 | -0.501 | 0.009 | -0.033 | -55.722
-9.5 | -0.379 | 0.0627 | -0.017 | -6.043
-9 | -0.351 | 0.05956 | -0.017 | -5.892
-8.5 | -0.324 | 0.05126 | -0.019 | -6.323
-8 | -0.297 | 0.04737 | -0.02 | -6.266
-7.5 | -0.331 | 0.00777 | -0.038 | -42.55
-7 | -0.298 | 0.00759 | -0.039 | -39.241
-6.5 | -0.262 | 0.04646 | -0.018 | -5.644
-6 | -0.309 | 0.03881 | -0.021 | -7.954
-5.5 | -0.349 | 0.00723 | -0.042 | -48.199
-5 | -0.299 | 0.00706 | -0.043 | -42.314
-4.5 | -0.24 | 0.0069 | -0.044 | -34.759
-4 | -0.177 | 0.00679 | -0.045 | -26.002
-3.5 | -0.111 | 0.00674 | -0.047 | -16.436
-3 | -0.043 | 0.00675 | -0.048 | -6.386
-2.5 | 0.026 | 0.00673 | -0.049 | 3.81
-2 | 0.095 | 0.00676 | -0.05 | 14.086
-1.5 | 0.165 | 0.00678 | -0.051 | 24.364
-1 | 0.235 | 0.00689 | -0.052 | 34.171
-0.5 | 0.306 | 0.00645 | -0.053 | 47.417
0 | 0.376 | 0.00624 | -0.054 | 60.247
0.5 | 0.444 | 0.00699 | -0.055 | 63.411
1 | 0.512 | 0.00567 | -0.056 | 90.324
1.5 | 0.581 | 0.00594 | -0.057 | 97.826
2 | 0.649 | 0.00615 | -0.059 | 105.525
2.5 | 0.717 | 0.00638 | -0.06 | 112.383
3 | 0.784 | 0.00667 | -0.061 | 117.527
3.5 | 0.851 | 0.00695 | -0.062 | 122.458
4 | 0.918 | 0.00735 | -0.063 | 124.976
4.5 | 0.982 | 0.00787 | -0.064 | 124.77
5 | 1.042 | 0.00985 | -0.065 | 105.824
5.5 | 1.1 | 0.01038 | -0.066 | 105.956
6 | 1.154 | 0.01094 | -0.067 | 105.506
6.5 | 1.202 | 0.01156 | -0.068 | 103.93
7 | 1.241 | 0.01232 | -0.069 | 100.731
7.5 | 1.267 | 0.01318 | -0.07 | 96.181
8 | 1.273 | 0.01422 | -0.071 | 89.498
8.5 | 1.241 | 0.01537 | -0.072 | 80.733
9 | 0.977 | 0.01761 | -0.073 | 55.467
9.5 | 0.803 | 0.01842 | -0.074 | 43.603
10 | 0.695 | 0.06562 | -0.039 | 10.595
10.5 | 0.866 | 0.01947 | -0.076 | 44.464
11 | 0.895 | 0.02138 | -0.077 | 41.868
11.5 | 0.921 | 0.0248 | -0.078 | 37.137
12 | 0.943 | 0.02856 | -0.078 | 33.001
12.5 | 0.984 | 0.02545 | -0.08 | 38.665
13 | 1.011 | 0.02853 | -0.08 | 35.424

## 144. Re 18M Mach 0.50 (2)
BIGFOIL.COM POLAR EXPORT
NACA66-514 a=0.2
NACA66-514 a=0.2 |  |  |  | Cl Max: | 1.3891 | at alpha= | 11.5 | deg
XFOIL ncrit=9 |  |  |  | L/D Max: | 163.631 | at alpha= | 3 | deg
Re: | 18000000 |  |  | Cd Min: | 0.23938 | at alpha= | -20 | deg
Mach: | 0.5 |  |  | Cl=0 at alpha= | -2.961 | deg
|  |  |  | @ Cl=0.1, Cd= | 0.0048965
|  |  |  | @ Cl=0.4, Cd= | 0.0051119
|  |  |  | @ Cl=0.6, Cd= | 0.005044
alpha (deg) | Cl | Cd | Cm | Cl/Cd
-20 | -0.5691 | 0.23938 | 0.0058 | -2.3774
-19.5 | -0.5489 | 0.23052 | 0.0007 | -2.3811
-19 | -0.527 | 0.22284 | -0.0043 | -2.3649
-18.5 | -0.5059 | 0.21478 | -0.0093 | -2.3554
-18 | -0.4849 | 0.20682 | -0.0142 | -2.3446
-17.5 | -0.4627 | 0.19959 | -0.019 | -2.3183
-17 | -0.4437 | 0.19086 | -0.024 | -2.3247
-16.5 | -0.4285 | 0.18093 | -0.0291 | -2.3683
-16 | -0.4087 | 0.17302 | -0.0339 | -2.3622
-15.5 | -0.3915 | 0.16456 | -0.0388 | -2.3791
-14.5 | -0.3653 | 0.14587 | -0.0493 | -2.5043
-14 | -0.3554 | 0.13638 | -0.0547 | -2.606
-13.5 | -0.3427 | 0.12787 | -0.0598 | -2.6801
-13 | -0.3386 | 0.11794 | -0.0656 | -2.871
-12.5 | -0.3322 | 0.10902 | -0.0709 | -3.0471
-12 | -0.3259 | 0.10037 | -0.0761 | -3.247
-11.5 | -0.3231 | 0.09158 | -0.0814 | -3.5281
-11 | -0.3275 | 0.08219 | -0.0872 | -3.9847
-10.5 | -0.3423 | 0.07179 | -0.0941 | -4.7681
-10 | -0.3561 | 0.06143 | -0.1029 | -5.7968
-9.5 | -0.3819 | 0.05259 | -0.1083 | -7.2618
-9 | -0.413 | 0.04627 | -0.1067 | -8.9259
-8.5 | -0.4562 | 0.04071 | -0.0985 | -11.2061
-8 | -0.4761 | 0.03384 | -0.0923 | -14.0691
-7.5 | -0.4858 | 0.02638 | -0.0856 | -18.4155
-7 | -0.496 | 0.01745 | -0.0779 | -28.4241
-6.5 | -0.4871 | 0.00875 | -0.0716 | -55.6686
-6 | -0.4226 | 0.0072 | -0.068 | -58.6944
-5.5 | -0.3516 | 0.00666 | -0.0657 | -52.7928
-5 | -0.2837 | 0.00609 | -0.0636 | -46.5846
-4.5 | -0.2144 | 0.00574 | -0.0622 | -37.3519
-4 | -0.1451 | 0.00547 | -0.0614 | -26.5265
-3.5 | -0.0752 | 0.00525 | -0.0611 | -14.3238
-3 | -0.0054 | 0.00509 | -0.0611 | -1.0609
-2.5 | 0.0638 | 0.00496 | -0.0614 | 12.8629
-2 | 0.1322 | 0.00484 | -0.0618 | 27.314
-1.5 | 0.1992 | 0.00485 | -0.0621 | 41.0722
-1 | 0.2651 | 0.00497 | -0.0624 | 53.34
-0.5 | 0.3317 | 0.00504 | -0.063 | 65.8135
0 | 0.3979 | 0.00511 | -0.0635 | 77.8669
0.5 | 0.4645 | 0.00517 | -0.0642 | 89.8453
1 | 0.5299 | 0.00524 | -0.0646 | 101.126
1.5 | 0.593 | 0.00518 | -0.0646 | 114.4788
2 | 0.646 | 0.00415 | -0.0633 | 155.6627
2.5 | 0.7102 | 0.00435 | -0.0633 | 163.2644
3 | 0.7707 | 0.00471 | -0.0626 | 163.6306
3.5 | 0.8239 | 0.00523 | -0.0604 | 157.5335
4.5 | 0.884 | 0.00667 | -0.0467 | 132.5337
5 | 0.8912 | 0.00802 | -0.0364 | 111.1222
5.5 | 0.9132 | 0.00935 | -0.0292 | 97.6684
6 | 0.9544 | 0.01025 | -0.0251 | 93.1122
6.5 | 1.0011 | 0.01104 | -0.0219 | 90.6793
7 | 1.047 | 0.01192 | -0.0184 | 87.8356
7.5 | 1.094 | 0.01282 | -0.0151 | 85.3354
8 | 1.1377 | 0.01391 | -0.0112 | 81.7901
8.5 | 1.1835 | 0.015 | -0.0076 | 78.9
9 | 1.2274 | 0.01624 | -0.0036 | 75.5788
9.5 | 1.2712 | 0.01762 | 0.0005 | 72.1453
10 | 1.3131 | 0.01919 | 0.0048 | 68.4263
10.5 | 1.3519 | 0.02105 | 0.0095 | 64.2233
11 | 1.3833 | 0.02344 | 0.0149 | 59.0145
11.5 | 1.3891 | 0.02738 | 0.0217 | 50.7341
12 | 1.3634 | 0.03346 | 0.0288 | 40.7472
12.5 | 1.3311 | 0.04164 | 0.0323 | 31.9669
13.5 | 1.274 | 0.06229 | 0.0296 | 20.4527
14 | 1.2285 | 0.07163 | 0.0317 | 17.1506
14.5 | 1.1919 | 0.08343 | 0.028 | 14.2862
15 | 1.1522 | 0.09711 | 0.0214 | 11.8649
15.5 | 1.125 | 0.11037 | 0.0138 | 10.193
16 | 1.0988 | 0.12427 | 0.0052 | 8.842
16.5 | 1.0799 | 0.13773 | -0.0035 | 7.8407

## 145. Re 20M Mach 0.00 (1)
BIGFOIL.COM POLAR EXPORT
NACA66-514 a=0.2
NACA66-514 a=0.2 |  |  |  | Cl Max: | 1.396 | at alpha= | 11.5 | deg
JavaFoil+Calcfoil stall+Eppler ext transition |  |  |  | L/D Max: | 138.069 | at alpha= | 3.5 | deg
Re: | 20000000 |  |  | Cd Min: | 0.00511 | at alpha= | 1.5 | deg
Mach: | 0 |  |  | Cl=0 at alpha= | -2.6833 | deg
|  |  |  | @ Cl=0.1, Cd= | 0.0062842
|  |  |  | @ Cl=0.4, Cd= | 0.006287
|  |  |  | @ Cl=0.6, Cd= | 0.005325
alpha (deg) | Cl | Cd | Cm | Cl/Cd
-14.5 | -0.572 | 0.09812 | -0.011 | -5.826
-14 | -0.582 | 0.09171 | -0.011 | -6.344
-13.5 | -0.589 | 0.08788 | -0.011 | -6.698
-13 | -0.594 | 0.08311 | -0.012 | -7.145
-12.5 | -0.596 | 0.0785 | -0.012 | -7.596
-12 | -0.596 | 0.07408 | -0.013 | -8.044
-11.5 | -0.592 | 0.06899 | -0.014 | -8.589
-11 | -0.586 | 0.06445 | -0.014 | -9.085
-10.5 | -0.575 | 0.05994 | -0.015 | -9.6
-10 | -0.567 | 0.05159 | -0.018 | -10.982
-9.5 | -0.667 | 0.00795 | -0.029 | -83.896
-9 | -0.639 | 0.00755 | -0.03 | -84.681
-8.5 | -0.606 | 0.00728 | -0.031 | -83.289
-8 | -0.569 | 0.00699 | -0.032 | -81.466
-7.5 | -0.528 | 0.00686 | -0.033 | -76.897
-7 | -0.483 | 0.00677 | -0.034 | -71.35
-6.5 | -0.434 | 0.00663 | -0.035 | -65.554
-6 | -0.383 | 0.00652 | -0.036 | -58.692
-5.5 | -0.328 | 0.00645 | -0.037 | -50.917
-5 | -0.272 | 0.00639 | -0.038 | -42.615
-4.5 | -0.215 | 0.00635 | -0.038 | -33.826
-4 | -0.157 | 0.00632 | -0.039 | -24.756
-3.5 | -0.097 | 0.00628 | -0.04 | -15.514
-3 | -0.038 | 0.00625 | -0.041 | -6.038
-2.5 | 0.022 | 0.00627 | -0.042 | 3.566
-2 | 0.083 | 0.00627 | -0.043 | 13.213
-1.5 | 0.143 | 0.00632 | -0.044 | 22.696
-1 | 0.204 | 0.00629 | -0.045 | 32.46
-0.5 | 0.265 | 0.00641 | -0.046 | 41.399
0 | 0.327 | 0.00647 | -0.047 | 50.534
0.5 | 0.386 | 0.00659 | -0.048 | 58.616
1 | 0.447 | 0.00527 | -0.049 | 84.858
1.5 | 0.507 | 0.00511 | -0.05 | 99.195
2 | 0.567 | 0.00527 | -0.051 | 107.573
2.5 | 0.627 | 0.00537 | -0.052 | 116.606
3 | 0.686 | 0.00524 | -0.053 | 130.919
3.5 | 0.745 | 0.0054 | -0.054 | 138.069
4 | 0.804 | 0.00626 | -0.055 | 128.546
4.5 | 0.861 | 0.00657 | -0.056 | 131.032
5 | 0.917 | 0.00786 | -0.057 | 116.666
5.5 | 0.971 | 0.00822 | -0.058 | 118.133
6 | 1.025 | 0.00855 | -0.059 | 119.799
6.5 | 1.076 | 0.0089 | -0.06 | 120.957
7 | 1.126 | 0.00925 | -0.061 | 121.759
7.5 | 1.174 | 0.00963 | -0.062 | 121.856
8 | 1.219 | 0.01012 | -0.062 | 120.448
8.5 | 1.261 | 0.01055 | -0.063 | 119.455
9 | 1.297 | 0.01104 | -0.064 | 117.515
9.5 | 1.328 | 0.01155 | -0.065 | 115.024
10 | 1.355 | 0.01211 | -0.066 | 111.904
10.5 | 1.377 | 0.01273 | -0.067 | 108.141
11 | 1.391 | 0.01338 | -0.068 | 103.984
11.5 | 1.396 | 0.0141 | -0.069 | 98.995
12 | 1.393 | 0.01503 | -0.07 | 92.71
12.5 | 1.384 | 0.01589 | -0.07 | 87.106
13 | 1.369 | 0.01688 | -0.071 | 81.09
13.5 | 1.348 | 0.01785 | -0.072 | 75.484
14 | 1.321 | 0.01894 | -0.073 | 69.75
14.5 | 1.289 | 0.02031 | -0.074 | 63.451
15 | 1.253 | 0.02177 | -0.074 | 57.549
15.5 | 1.213 | 0.02356 | -0.075 | 51.463
16 | 1.17 | 0.02551 | -0.076 | 45.875
16.5 | 1.126 | 0.02737 | -0.076 | 41.151

## 146. Re 20M Mach 0.00 (2)
BIGFOIL.COM POLAR EXPORT
NACA66-514 a=0.2
NACA66-514 a=0.2 |  |  |  | Cl Max: | 1.8013 | at alpha= | 20 | deg
XFOIL ncrit=9 |  |  |  | L/D Max: | 143.87 | at alpha= | 2.5 | deg
Re: | 20000000 |  |  | Cd Min: | 0.04629 | at alpha= | 20 | deg
Mach: | 0 |  |  | Cl=0 at alpha= | -2.8674 | deg
|  |  |  | @ Cl=0.1, Cd= | 0.0048208
|  |  |  | @ Cl=0.4, Cd= | 0.0050028
|  |  |  | @ Cl=0.6, Cd= | 0.0041744
alpha (deg) | Cl | Cd | Cm | Cl/Cd
-20 | -1.5273 | 0.02739 | -0.084 | -55.7612
-19 | -1.51 | 0.02301 | -0.0764 | -65.6236
-18 | -1.4861 | 0.01931 | -0.0671 | -76.9601
-17.5 | -1.4542 | 0.01878 | -0.0642 | -77.4334
-16.5 | -1.4198 | 0.01582 | -0.0534 | -89.7472
-16 | -1.3827 | 0.01484 | -0.0511 | -93.1739
-15.5 | -1.3414 | 0.01405 | -0.0494 | -95.4733
-15 | -1.2978 | 0.01334 | -0.048 | -97.2864
-14.5 | -1.2522 | 0.01266 | -0.0468 | -98.91
-14 | -1.2053 | 0.01205 | -0.0459 | -100.0249
-13.5 | -1.157 | 0.01148 | -0.0451 | -100.784
-13 | -1.1078 | 0.01093 | -0.0445 | -101.3541
-12.5 | -1.0576 | 0.01041 | -0.044 | -101.5946
-12 | -1.0079 | 0.00978 | -0.0434 | -103.0573
-11.5 | -0.9575 | 0.00919 | -0.0429 | -104.1893
-11 | -0.9056 | 0.00873 | -0.0426 | -103.7342
-10.5 | -0.8528 | 0.00834 | -0.0425 | -102.2542
-10 | -0.8003 | 0.00787 | -0.0423 | -101.69
-9.5 | -0.7473 | 0.00744 | -0.0422 | -100.4435
-9 | -0.6944 | 0.00701 | -0.0421 | -99.0585
-8.5 | -0.6396 | 0.00674 | -0.0423 | -94.8961
-8 | -0.5849 | 0.00643 | -0.0425 | -90.9642
-7.5 | -0.529 | 0.00621 | -0.0428 | -85.1852
-7 | -0.4728 | 0.00601 | -0.0433 | -78.6689
-5.5 | -0.3029 | 0.00545 | -0.0448 | -55.578
-5 | -0.2459 | 0.00527 | -0.0454 | -46.6603
-4.5 | -0.1885 | 0.00515 | -0.0461 | -36.6019
-4 | -0.1308 | 0.00502 | -0.0469 | -26.0558
-3.5 | -0.073 | 0.00492 | -0.0476 | -14.8374
-3 | -0.0152 | 0.00483 | -0.0484 | -3.147
-2.5 | 0.0421 | 0.00479 | -0.0492 | 8.7891
-2 | 0.0987 | 0.00482 | -0.0498 | 20.4772
-0.5 | 0.2702 | 0.00492 | -0.052 | 54.9187
0 | 0.3272 | 0.00497 | -0.0528 | 65.835
0.5 | 0.3843 | 0.005 | -0.0535 | 76.86
1 | 0.4403 | 0.00501 | -0.0542 | 87.8842
1.5 | 0.4956 | 0.00499 | -0.0547 | 99.3186
2 | 0.5439 | 0.00394 | -0.0543 | 138.0457
2.5 | 0.5985 | 0.00416 | -0.0547 | 143.8702
3 | 0.6494 | 0.00465 | -0.0545 | 139.6559
4 | 0.7512 | 0.00554 | -0.0539 | 135.5957
4.5 | 0.7975 | 0.00615 | -0.0528 | 129.6748
5.5 | 0.8919 | 0.00713 | -0.0509 | 125.0912
6 | 0.9408 | 0.00746 | -0.0502 | 126.1126
6.5 | 0.9894 | 0.00777 | -0.0495 | 127.3359
7 | 1.0369 | 0.00806 | -0.0487 | 128.6476
7.5 | 1.0815 | 0.00837 | -0.0472 | 129.2115
8 | 1.1144 | 0.00869 | -0.0433 | 128.2394
8.5 | 1.1492 | 0.00913 | -0.0401 | 125.8708
9 | 1.187 | 0.00955 | -0.0376 | 124.2932
9.5 | 1.2239 | 0.01005 | -0.0351 | 121.7811
10 | 1.2595 | 0.01063 | -0.0326 | 118.4854
10.5 | 1.2965 | 0.01121 | -0.0304 | 115.6557
11 | 1.3326 | 0.01184 | -0.0281 | 112.5507
11.5 | 1.3659 | 0.01261 | -0.0256 | 108.3188
12 | 1.399 | 0.0134 | -0.0232 | 104.403
12.5 | 1.4318 | 0.01423 | -0.0208 | 100.6184
13 | 1.4631 | 0.01513 | -0.0184 | 96.7019
13.5 | 1.4886 | 0.01604 | -0.015 | 92.8055
14 | 1.5647 | 0.01749 | -0.0229 | 89.4626
14.5 | 1.5883 | 0.01874 | -0.0196 | 84.7545
15 | 1.625 | 0.02033 | -0.0197 | 79.9311
15.5 | 1.6507 | 0.02209 | -0.0178 | 74.7261
16 | 1.6765 | 0.02387 | -0.016 | 70.2346
16.5 | 1.7012 | 0.02573 | -0.0143 | 66.1174
17 | 1.7164 | 0.02835 | -0.012 | 60.5432
17.5 | 1.734 | 0.03084 | -0.01 | 56.2257
18 | 1.7528 | 0.03335 | -0.0084 | 52.5577
18.5 | 1.7668 | 0.03631 | -0.0067 | 48.6588
19 | 1.7843 | 0.03905 | -0.0054 | 45.6927
19.5 | 1.7924 | 0.0427 | -0.0038 | 41.9766
20 | 1.8013 | 0.04629 | -0.0024 | 38.9134

## 147. Re 20M Mach 0.10 (1)
BIGFOIL.COM POLAR EXPORT
NACA66-514 a=0.2
NACA66-514 a=0.2 |  |  |  | Cl Max: | 1.39 | at alpha= | 11.5 | deg
JavaFoil+Calcfoil stall+Eppler ext transition |  |  |  | L/D Max: | 138.366 | at alpha= | 3.5 | deg
Re: | 20000000 |  |  | Cd Min: | 0.00509 | at alpha= | 2.5 | deg
Mach: | 0.1 |  |  | Cl=0 at alpha= | -2.6833 | deg
|  |  |  | @ Cl=0.1, Cd= | 0.0063111
|  |  |  | @ Cl=0.4, Cd= | 0.0063425
|  |  |  | @ Cl=0.6, Cd= | 0.00518
alpha (deg) | Cl | Cd | Cm | Cl/Cd
-14 | -0.554 | 0.09233 | -0.011 | -6.005
-13.5 | -0.565 | 0.08975 | -0.011 | -6.29
-13 | -0.573 | 0.08417 | -0.012 | -6.807
-12.5 | -0.578 | 0.07935 | -0.012 | -7.29
-12 | -0.582 | 0.07283 | -0.013 | -7.99
-11.5 | -0.58 | 0.06954 | -0.014 | -8.346
-11 | -0.576 | 0.06519 | -0.014 | -8.829
-10.5 | -0.568 | 0.06069 | -0.015 | -9.353
-10 | -0.556 | 0.05626 | -0.016 | -9.877
-9.5 | -0.548 | 0.04635 | -0.02 | -11.813
-9 | -0.637 | 0.00767 | -0.03 | -83.044
-8.5 | -0.605 | 0.00735 | -0.031 | -82.266
-8 | -0.569 | 0.00702 | -0.032 | -81.054
-7.5 | -0.528 | 0.00688 | -0.033 | -76.805
-7 | -0.484 | 0.00679 | -0.034 | -71.279
-6.5 | -0.436 | 0.00663 | -0.035 | -65.673
-6 | -0.384 | 0.00659 | -0.036 | -58.289
-5.5 | -0.33 | 0.00647 | -0.037 | -50.951
-5 | -0.274 | 0.00635 | -0.038 | -43.057
-4.5 | -0.216 | 0.00636 | -0.039 | -33.951
-4 | -0.157 | 0.0063 | -0.04 | -24.948
-3.5 | -0.098 | 0.00626 | -0.041 | -15.629
-3 | -0.038 | 0.00631 | -0.042 | -6.01
-2.5 | 0.022 | 0.00629 | -0.042 | 3.574
-2 | 0.083 | 0.0063 | -0.043 | 13.2
-1.5 | 0.144 | 0.00634 | -0.044 | 22.739
-1 | 0.205 | 0.00637 | -0.045 | 32.212
-0.5 | 0.267 | 0.00638 | -0.046 | 41.785
0 | 0.328 | 0.0065 | -0.047 | 50.554
0.5 | 0.388 | 0.00661 | -0.048 | 58.745
1 | 0.449 | 0.00525 | -0.049 | 85.507
1.5 | 0.509 | 0.00516 | -0.05 | 98.769
2 | 0.57 | 0.00527 | -0.051 | 108.103
2.5 | 0.63 | 0.00509 | -0.052 | 123.629
3 | 0.689 | 0.00527 | -0.053 | 130.834
3.5 | 0.749 | 0.00541 | -0.054 | 138.366
4 | 0.808 | 0.00628 | -0.055 | 128.571
4.5 | 0.865 | 0.00661 | -0.056 | 130.965
5 | 0.921 | 0.0079 | -0.057 | 116.613
5.5 | 0.976 | 0.00829 | -0.058 | 117.758
6 | 1.029 | 0.0086 | -0.059 | 119.614
6.5 | 1.081 | 0.00896 | -0.06 | 120.677
7 | 1.131 | 0.00931 | -0.061 | 121.395
7.5 | 1.178 | 0.00972 | -0.062 | 121.246
8 | 1.223 | 0.0102 | -0.063 | 119.896
8.5 | 1.265 | 0.01065 | -0.064 | 118.789
9 | 1.3 | 0.01118 | -0.065 | 116.284
9.5 | 1.33 | 0.01169 | -0.066 | 113.841
10 | 1.356 | 0.01229 | -0.066 | 110.325
10.5 | 1.376 | 0.01289 | -0.067 | 106.782
11 | 1.389 | 0.01356 | -0.068 | 102.428
11.5 | 1.39 | 0.01436 | -0.069 | 96.835
12 | 1.385 | 0.01525 | -0.07 | 90.785
12.5 | 1.372 | 0.01617 | -0.071 | 84.836
13 | 1.352 | 0.01721 | -0.072 | 78.566
13.5 | 1.325 | 0.0185 | -0.072 | 71.609
14 | 1.293 | 0.01968 | -0.073 | 65.701
14.5 | 1.256 | 0.02083 | -0.074 | 60.293
15 | 1.214 | 0.02243 | -0.075 | 54.141
15.5 | 1.169 | 0.02438 | -0.075 | 47.935
16 | 1.119 | 0.02677 | -0.076 | 41.818
16.5 | 1.063 | 0.03125 | -0.076 | 34.025

## 148. Re 20M Mach 0.10 (2)
BIGFOIL.COM POLAR EXPORT
NACA66-514 a=0.2
NACA66-514 a=0.2 |  |  |  | Cl Max: | 1.7941 | at alpha= | 20 | deg
XFOIL ncrit=9 |  |  |  | L/D Max: | 144.76 | at alpha= | 2.5 | deg
Re: | 20000000 |  |  | Cd Min: | 0.04916 | at alpha= | 20 | deg
Mach: | 0.1 |  |  | Cl=0 at alpha= | -2.8679 | deg
|  |  |  | @ Cl=0.1, Cd= | 0.0048202
|  |  |  | @ Cl=0.4, Cd= | 0.0050047
|  |  |  | @ Cl=0.6, Cd= | 0.0041512
alpha (deg) | Cl | Cd | Cm | Cl/Cd
-20 | -1.4549 | 0.03441 | -0.0941 | -42.2813
-19.5 | -1.4802 | 0.02937 | -0.0901 | -50.3984
-19 | -1.4722 | 0.02695 | -0.0866 | -54.6271
-18.5 | -1.4667 | 0.02452 | -0.0823 | -59.8165
-17.5 | -1.4414 | 0.02083 | -0.0728 | -69.1983
-17 | -1.4244 | 0.01933 | -0.0677 | -73.6886
-16.5 | -1.4147 | 0.01755 | -0.0609 | -80.6097
-16 | -1.3869 | 0.01622 | -0.0568 | -85.5055
-15.5 | -1.3497 | 0.01505 | -0.0541 | -89.6811
-15 | -1.3085 | 0.01405 | -0.052 | -93.1317
-14.5 | -1.2635 | 0.01324 | -0.0504 | -95.4305
-14 | -1.2164 | 0.01252 | -0.049 | -97.1565
-13.5 | -1.1679 | 0.01187 | -0.0479 | -98.3909
-13 | -1.1182 | 0.01126 | -0.047 | -99.3073
-12.5 | -1.0674 | 0.01069 | -0.0462 | -99.8503
-12 | -1.0162 | 0.01011 | -0.0456 | -100.5143
-11.5 | -0.965 | 0.00949 | -0.0449 | -101.686
-11 | -0.913 | 0.00893 | -0.0444 | -102.2396
-10.5 | -0.8599 | 0.00847 | -0.044 | -101.523
-10 | -0.8062 | 0.00804 | -0.0438 | -100.2736
-9.5 | -0.7532 | 0.00753 | -0.0434 | -100.0266
-9 | -0.6995 | 0.00709 | -0.0432 | -98.6601
-8.5 | -0.6444 | 0.0068 | -0.0432 | -94.7647
-8 | -0.5891 | 0.00648 | -0.0433 | -90.9105
-7.5 | -0.5328 | 0.00624 | -0.0436 | -85.3846
-7 | -0.476 | 0.00603 | -0.0439 | -78.9386
-6.5 | -0.419 | 0.00586 | -0.0444 | -71.5017
-6 | -0.3617 | 0.00569 | -0.0449 | -63.5677
-5.5 | -0.3047 | 0.00547 | -0.0453 | -55.7038
-5 | -0.2473 | 0.00528 | -0.0459 | -46.8371
-4.5 | -0.1895 | 0.00516 | -0.0465 | -36.7248
-4 | -0.1314 | 0.00503 | -0.0473 | -26.1233
-2.5 | 0.0427 | 0.00478 | -0.0495 | 8.9331
-2 | 0.0997 | 0.00482 | -0.0501 | 20.6846
-1.5 | 0.157 | 0.00485 | -0.0508 | 32.3711
-0.5 | 0.2721 | 0.00492 | -0.0524 | 55.3049
0 | 0.3294 | 0.00497 | -0.0531 | 66.2777
0.5 | 0.3868 | 0.005 | -0.0539 | 77.36
1 | 0.4432 | 0.00502 | -0.0545 | 88.2869
1.5 | 0.4988 | 0.00498 | -0.055 | 100.1606
2 | 0.5473 | 0.00394 | -0.0547 | 138.9086
2.5 | 0.6022 | 0.00416 | -0.055 | 144.7596
3 | 0.6533 | 0.00465 | -0.0548 | 140.4946
3.5 | 0.7056 | 0.00506 | -0.0547 | 139.4466
4.5 | 0.8015 | 0.00617 | -0.0529 | 129.9028
5.5 | 0.8955 | 0.00718 | -0.0507 | 124.7214
6 | 0.9444 | 0.0075 | -0.0499 | 125.92
6.5 | 0.9929 | 0.00781 | -0.0491 | 127.1319
7 | 1.04 | 0.00811 | -0.048 | 128.2367
7.5 | 1.0798 | 0.00841 | -0.0454 | 128.3948
8 | 1.1135 | 0.00879 | -0.0417 | 126.678
8.5 | 1.1496 | 0.00924 | -0.0386 | 124.4156
9 | 1.188 | 0.00968 | -0.0362 | 122.7273
9.5 | 1.2252 | 0.01021 | -0.0337 | 120
10 | 1.2613 | 0.01081 | -0.0311 | 116.679
10.5 | 1.2985 | 0.01142 | -0.0289 | 113.704
11 | 1.3344 | 0.01209 | -0.0265 | 110.3722
11.5 | 1.3674 | 0.01291 | -0.0238 | 105.9179
12 | 1.4009 | 0.01373 | -0.0214 | 102.032
12.5 | 1.4346 | 0.01458 | -0.0191 | 98.3951
13 | 1.4661 | 0.0155 | -0.0166 | 94.5871
13.5 | 1.4963 | 0.01655 | -0.0141 | 90.4109
14 | 1.5728 | 0.01809 | -0.022 | 86.9431
15 | 1.6266 | 0.02126 | -0.0175 | 76.5099
15.5 | 1.6547 | 0.02294 | -0.0157 | 72.1316
16 | 1.6799 | 0.02481 | -0.0138 | 67.7106
16.5 | 1.7038 | 0.02685 | -0.012 | 63.4562
17 | 1.7167 | 0.02971 | -0.0094 | 57.7819
17.5 | 1.7347 | 0.03231 | -0.0074 | 53.6893
18 | 1.7521 | 0.03506 | -0.0057 | 49.9743
18.5 | 1.7667 | 0.03808 | -0.004 | 46.3944
19 | 1.7803 | 0.0413 | -0.0025 | 43.1065
19.5 | 1.7838 | 0.04553 | -0.0008 | 39.1786
20 | 1.7941 | 0.04916 | 0.0004 | 36.4951

## 149. Re 20M Mach 0.25 (1)
BIGFOIL.COM POLAR EXPORT
NACA66-514 a=0.2
NACA66-514 a=0.2 |  |  |  | Cl Max: | 1.362 | at alpha= | 10.5 | deg
JavaFoil+Calcfoil stall+Eppler ext transition |  |  |  | L/D Max: | 140.796 | at alpha= | 3 | deg
Re: | 20000000 |  |  | Cd Min: | 0.00502 | at alpha= | 3 | deg
Mach: | 0.25 |  |  | Cl=0 at alpha= | -2.6855 | deg
|  |  |  | @ Cl=0.1, Cd= | 0.006379
|  |  |  | @ Cl=0.4, Cd= | 0.0066439
|  |  |  | @ Cl=0.6, Cd= | 0.0050969
alpha (deg) | Cl | Cd | Cm | Cl/Cd
-13 | -0.387 | 0.09174 | -0.012 | -4.215
-12.5 | -0.422 | 0.08469 | -0.012 | -4.979
-12 | -0.451 | 0.07864 | -0.013 | -5.739
-11.5 | -0.475 | 0.0735 | -0.013 | -6.463
-11 | -0.492 | 0.07043 | -0.013 | -6.988
-10.5 | -0.503 | 0.06507 | -0.014 | -7.729
-10 | -0.507 | 0.06003 | -0.015 | -8.449
-9.5 | -0.505 | 0.0553 | -0.016 | -9.126
-9 | -0.495 | 0.05169 | -0.017 | -9.575
-8.5 | -0.491 | 0.03978 | -0.022 | -12.341
-8 | -0.563 | 0.00734 | -0.033 | -76.699
-7.5 | -0.528 | 0.00699 | -0.034 | -75.555
-7 | -0.487 | 0.00695 | -0.035 | -70.134
-6.5 | -0.441 | 0.00679 | -0.036 | -64.958
-6 | -0.391 | 0.00668 | -0.037 | -58.477
-5.5 | -0.336 | 0.00657 | -0.038 | -51.193
-5 | -0.28 | 0.00649 | -0.039 | -43.094
-4.5 | -0.221 | 0.00643 | -0.04 | -34.357
-4 | -0.161 | 0.00642 | -0.041 | -25.087
-3.5 | -0.1 | 0.00636 | -0.042 | -15.774
-3 | -0.039 | 0.00634 | -0.043 | -6.135
-2.5 | 0.023 | 0.00636 | -0.044 | 3.629
-2 | 0.085 | 0.00636 | -0.045 | 13.431
-1.5 | 0.148 | 0.00644 | -0.046 | 23.011
-1 | 0.211 | 0.00641 | -0.047 | 32.885
-0.5 | 0.274 | 0.00653 | -0.048 | 41.945
0 | 0.338 | 0.0066 | -0.049 | 51.17
0.5 | 0.399 | 0.00667 | -0.05 | 59.813
1 | 0.461 | 0.00505 | -0.051 | 91.303
1.5 | 0.523 | 0.00521 | -0.052 | 100.324
2 | 0.585 | 0.00506 | -0.053 | 115.54
2.5 | 0.646 | 0.00521 | -0.054 | 123.993
3 | 0.707 | 0.00502 | -0.055 | 140.796
3.5 | 0.768 | 0.00612 | -0.056 | 125.512
4 | 0.829 | 0.00645 | -0.057 | 128.458
4.5 | 0.887 | 0.0068 | -0.058 | 130.437
5 | 0.944 | 0.00819 | -0.059 | 115.199
5.5 | 1 | 0.00859 | -0.06 | 116.354
6 | 1.054 | 0.00894 | -0.061 | 117.818
6.5 | 1.106 | 0.00933 | -0.061 | 118.504
7 | 1.155 | 0.00975 | -0.062 | 118.464
7.5 | 1.201 | 0.01022 | -0.063 | 117.574
8 | 1.244 | 0.01076 | -0.064 | 115.677
8.5 | 1.284 | 0.01127 | -0.065 | 113.92
9 | 1.314 | 0.01185 | -0.066 | 110.905
9.5 | 1.338 | 0.01249 | -0.067 | 107.118
10 | 1.354 | 0.01317 | -0.068 | 102.792
10.5 | 1.362 | 0.01391 | -0.069 | 97.939
11 | 1.358 | 0.01482 | -0.07 | 91.634
11.5 | 1.338 | 0.01583 | -0.071 | 84.481
12 | 1.305 | 0.01702 | -0.072 | 76.659
12.5 | 1.26 | 0.01829 | -0.072 | 68.887
13 | 1.203 | 0.01966 | -0.073 | 61.213
13.5 | 1.135 | 0.02121 | -0.074 | 53.526
14 | 1.054 | 0.02426 | -0.074 | 43.447
14.5 | 0.966 | 0.0269 | -0.075 | 35.89
15 | 0.859 | 0.03478 | -0.074 | 24.684
15.5 | 0.672 | 0.10119 | -0.052 | 6.643

## 150. Re 20M Mach 0.25 (2)
BIGFOIL.COM POLAR EXPORT
NACA66-514 a=0.2
NACA66-514 a=0.2 |  |  |  | Cl Max: | 1.742 | at alpha= | 18.5 | deg
XFOIL ncrit=9 |  |  |  | L/D Max: | 150.483 | at alpha= | 2.5 | deg
Re: | 20000000 |  |  | Cd Min: | 0.18263 | at alpha= | -18.5 | deg
Mach: | 0.25 |  |  | Cl=0 at alpha= | -2.884 | deg
|  |  |  | @ Cl=0.1, Cd= | 0.0048083
|  |  |  | @ Cl=0.4, Cd= | 0.0050195
|  |  |  | @ Cl=0.6, Cd= | 0.004072
alpha (deg) | Cl | Cd | Cm | Cl/Cd
-18.5 | -0.5295 | 0.18263 | -0.0151 | -2.8993
-18 | -0.5359 | 0.16931 | -0.022 | -3.1652
-17.5 | -0.5169 | 0.16357 | -0.026 | -3.1601
-17 | -0.5034 | 0.15627 | -0.0305 | -3.2213
-16.5 | -0.5205 | 0.14155 | -0.0385 | -3.6771
-16 | -0.5124 | 0.13342 | -0.0435 | -3.8405
-15.5 | -0.5054 | 0.1253 | -0.0485 | -4.0335
-15 | -0.5498 | 0.10703 | -0.0592 | -5.1369
-14.5 | -1.0739 | 0.03149 | -0.0947 | -34.1029
-14 | -1.1548 | 0.02473 | -0.0804 | -46.6963
-13.5 | -1.1932 | 0.01785 | -0.0695 | -66.8459
-13 | -1.1623 | 0.0151 | -0.0648 | -76.9735
-12.5 | -1.1158 | 0.0135 | -0.0616 | -82.6519
-12 | -1.0652 | 0.01219 | -0.059 | -87.3831
-11.5 | -1.0109 | 0.01122 | -0.0569 | -90.098
-11 | -0.9549 | 0.01043 | -0.0552 | -91.5532
-10.5 | -0.8982 | 0.0097 | -0.0537 | -92.5979
-10 | -0.8424 | 0.00888 | -0.0522 | -94.8649
-9.5 | -0.7853 | 0.00827 | -0.051 | -94.9577
-9 | -0.7274 | 0.00778 | -0.0501 | -93.4961
-8.5 | -0.6705 | 0.00724 | -0.0492 | -92.6105
-8 | -0.6128 | 0.00679 | -0.0485 | -90.2504
-7.5 | -0.554 | 0.00645 | -0.0481 | -85.8915
-7 | -0.4944 | 0.0062 | -0.0479 | -79.7419
-6.5 | -0.4344 | 0.006 | -0.0479 | -72.4
-6 | -0.3744 | 0.00581 | -0.0481 | -64.4406
-5.5 | -0.3145 | 0.00558 | -0.0483 | -56.362
-5 | -0.255 | 0.00536 | -0.0485 | -47.5746
-4.5 | -0.195 | 0.00521 | -0.049 | -37.428
-4 | -0.1346 | 0.00507 | -0.0495 | -26.5483
-3.5 | -0.0742 | 0.00495 | -0.0502 | -14.9899
-3 | -0.0139 | 0.00486 | -0.0509 | -2.8601
-2.5 | 0.046 | 0.00479 | -0.0516 | 9.6033
-2 | 0.105 | 0.00481 | -0.0521 | 21.8295
-1.5 | 0.1638 | 0.00486 | -0.0527 | 33.7037
-1 | 0.2232 | 0.0049 | -0.0535 | 45.551
-0.5 | 0.2826 | 0.00493 | -0.0543 | 57.3225
0 | 0.3416 | 0.00498 | -0.055 | 68.5944
0.5 | 0.4007 | 0.00502 | -0.0557 | 79.8207
1 | 0.4589 | 0.00504 | -0.0563 | 91.0516
2 | 0.5655 | 0.00397 | -0.0563 | 142.4433
2.5 | 0.623 | 0.00414 | -0.0568 | 150.4831
3 | 0.6751 | 0.00464 | -0.0564 | 145.4957
3.5 | 0.7273 | 0.00511 | -0.0559 | 142.3288
4 | 0.7773 | 0.00564 | -0.0549 | 137.8191
4.5 | 0.8229 | 0.00629 | -0.0531 | 130.8267
5 | 0.8687 | 0.00686 | -0.0513 | 126.6327
5.5 | 0.9134 | 0.0074 | -0.0492 | 123.4324
6 | 0.961 | 0.00775 | -0.0477 | 124
6.5 | 1.0006 | 0.00804 | -0.0444 | 124.4527
7 | 1.0366 | 0.00845 | -0.0405 | 122.6746
7.5 | 1.0765 | 0.00887 | -0.0375 | 121.3641
8 | 1.1158 | 0.00938 | -0.0346 | 118.9552
8.5 | 1.1556 | 0.00992 | -0.0319 | 116.4919
9 | 1.1953 | 0.01051 | -0.0292 | 113.7298
9.5 | 1.2338 | 0.01119 | -0.0265 | 110.2592
10 | 1.2721 | 0.01191 | -0.0237 | 106.8094
10.5 | 1.3108 | 0.01266 | -0.0212 | 103.5387
11 | 1.3463 | 0.01357 | -0.0182 | 99.2115
11.5 | 1.38 | 0.0146 | -0.0151 | 94.5205
12 | 1.4137 | 0.01566 | -0.0122 | 90.2746
12.5 | 1.4477 | 0.01674 | -0.0093 | 86.4815
13 | 1.4741 | 0.01812 | -0.0055 | 81.3521
13.5 | 1.5366 | 0.01964 | -0.0091 | 78.2383
14 | 1.5706 | 0.02136 | -0.0072 | 73.53
14.5 | 1.614 | 0.02375 | -0.0082 | 67.9579
15 | 1.6355 | 0.02661 | -0.0059 | 61.4619
15.5 | 1.6619 | 0.02892 | -0.0036 | 57.4654
16 | 1.683 | 0.03162 | -0.001 | 53.2258
16.5 | 1.7023 | 0.03461 | 0.0014 | 49.1852
17 | 1.7164 | 0.03809 | 0.0038 | 45.0617
17.5 | 1.7299 | 0.04177 | 0.006 | 41.4149
18 | 1.7397 | 0.04585 | 0.008 | 37.9433
18.5 | 1.742 | 0.05073 | 0.0099 | 34.3387
19 | 1.7398 | 0.05613 | 0.0116 | 30.9959
19.5 | 1.7026 | 0.06173 | 0.0182 | 27.5814
20 | 1.7027 | 0.06773 | 0.0181 | 25.1395

## 151. Re 20M Mach 0.50 (1)
BIGFOIL.COM POLAR EXPORT
NACA66-514 a=0.2
NACA66-514 a=0.2 |  |  |  | Cl Max: | 1.274 | at alpha= | 8 | deg
JavaFoil+Calcfoil stall+Eppler ext transition |  |  |  | L/D Max: | 125.329 | at alpha= | 4.5 | deg
Re: | 20000000 |  |  | Cd Min: | 0.00566 | at alpha= | 1 | deg
Mach: | 0.5 |  |  | Cl=0 at alpha= | -2.6884 | deg
|  |  |  | @ Cl=0.1, Cd= | 0.0067543
|  |  |  | @ Cl=0.4, Cd= | 0.0064488
|  |  |  | @ Cl=0.6, Cd= | 0.0059387
alpha (deg) | Cl | Cd | Cm | Cl/Cd
-20 | -0.961 | 0.17608 | -0.009 | -5.456
-19.5 | -0.934 | 0.1621 | -0.01 | -5.759
-19 | -0.905 | 0.16172 | -0.01 | -5.598
-18.5 | -0.878 | 0.15159 | -0.01 | -5.79
-18 | -0.851 | 0.13881 | -0.011 | -6.132
-17.5 | -0.823 | 0.13782 | -0.011 | -5.972
-17 | -0.796 | 0.13076 | -0.011 | -6.086
-16.5 | -0.768 | 0.1271 | -0.012 | -6.041
-16 | -0.741 | 0.11713 | -0.012 | -6.324
-15.5 | -0.714 | 0.10812 | -0.013 | -6.601
-15 | -0.687 | 0.10042 | -0.013 | -6.841
-14.5 | -0.662 | 0.08934 | -0.015 | -7.41
-14 | -0.63 | 0.0951 | -0.014 | -6.621
-13.5 | -0.603 | 0.08894 | -0.014 | -6.775
-13 | -0.577 | 0.07949 | -0.016 | -7.259
-12.5 | -0.551 | 0.07345 | -0.017 | -7.498
-12 | -0.527 | 0.06484 | -0.019 | -8.128
-11.5 | -0.58 | 0.01473 | -0.029 | -39.339
-11 | -0.565 | 0.01021 | -0.031 | -55.362
-10.5 | -0.534 | 0.00939 | -0.032 | -56.884
-10 | -0.502 | 0.00884 | -0.033 | -56.765
-9.5 | -0.379 | 0.06228 | -0.017 | -6.084
-9 | -0.351 | 0.05863 | -0.017 | -5.987
-8.5 | -0.324 | 0.05116 | -0.019 | -6.339
-8 | -0.297 | 0.0469 | -0.02 | -6.334
-7.5 | -0.332 | 0.00784 | -0.038 | -42.407
-7 | -0.298 | 0.00763 | -0.039 | -39.03
-6.5 | -0.262 | 0.04623 | -0.018 | -5.673
-6 | -0.309 | 0.03871 | -0.021 | -7.98
-5.5 | -0.349 | 0.00726 | -0.042 | -48.018
-5 | -0.299 | 0.00699 | -0.043 | -42.733
-4.5 | -0.24 | 0.00689 | -0.044 | -34.805
-4 | -0.177 | 0.00678 | -0.045 | -26.059
-3.5 | -0.111 | 0.00672 | -0.047 | -16.475
-3 | -0.043 | 0.00666 | -0.048 | -6.474
-2.5 | 0.026 | 0.00668 | -0.049 | 3.838
-2 | 0.095 | 0.00675 | -0.05 | 14.104
-1.5 | 0.165 | 0.00681 | -0.051 | 24.264
-1 | 0.235 | 0.00686 | -0.052 | 34.345
-0.5 | 0.306 | 0.00645 | -0.053 | 47.401
0 | 0.376 | 0.00617 | -0.054 | 60.981
0.5 | 0.444 | 0.00696 | -0.055 | 63.778
1 | 0.512 | 0.00566 | -0.056 | 90.574
1.5 | 0.581 | 0.00588 | -0.058 | 98.877
2 | 0.649 | 0.00609 | -0.059 | 106.542
2.5 | 0.717 | 0.00631 | -0.06 | 113.555
3 | 0.785 | 0.00662 | -0.061 | 118.511
3.5 | 0.852 | 0.00688 | -0.062 | 123.802
4 | 0.918 | 0.00735 | -0.063 | 125.034
4.5 | 0.982 | 0.00784 | -0.064 | 125.329
5 | 1.042 | 0.00968 | -0.065 | 107.693
5.5 | 1.101 | 0.0102 | -0.066 | 107.896
6 | 1.155 | 0.01075 | -0.067 | 107.392
6.5 | 1.203 | 0.01134 | -0.068 | 106.008
7 | 1.242 | 0.0121 | -0.069 | 102.591
7.5 | 1.268 | 0.01294 | -0.07 | 97.979
8 | 1.274 | 0.01397 | -0.071 | 91.161
8.5 | 1.242 | 0.01507 | -0.072 | 82.416
9 | 0.978 | 0.01727 | -0.073 | 56.606
9.5 | 0.804 | 0.01809 | -0.074 | 44.413
10 | 0.696 | 0.06511 | -0.04 | 10.684
10.5 | 0.866 | 0.01906 | -0.076 | 45.447
11 | 0.896 | 0.02091 | -0.077 | 42.823
11.5 | 0.921 | 0.02429 | -0.078 | 37.929
12 | 0.945 | 0.02759 | -0.078 | 34.252
12.5 | 0.985 | 0.02485 | -0.08 | 39.632
13 | 1.012 | 0.02787 | -0.081 | 36.302

## 152. Re 20M Mach 0.50 (2)
BIGFOIL.COM POLAR EXPORT
NACA66-514 a=0.2
NACA66-514 a=0.2 |  |  |  | Cl Max: | 1.3967 | at alpha= | 11.5 | deg
XFOIL ncrit=9 |  |  |  | L/D Max: | 164.808 | at alpha= | 3 | deg
Re: | 20000000 |  |  | Cd Min: | 0.04047 | at alpha= | 12.5 | deg
Mach: | 0.5 |  |  | Cl=0 at alpha= | -99 | deg
|  |  |  | @ Cl=0.1, Cd= | 0.00508
|  |  |  | @ Cl=0.4, Cd= | 0.0050831
|  |  |  | @ Cl=0.6, Cd= | 0.0050359
alpha (deg) | Cl | Cd | Cm | Cl/Cd
0 | 0.397 | 0.00508 | -0.0634 | 78.1496
0.5 | 0.4637 | 0.00515 | -0.064 | 90.0388
1 | 0.5291 | 0.00524 | -0.0645 | 100.9733
1.5 | 0.5931 | 0.00517 | -0.0647 | 114.7195
2 | 0.6456 | 0.00415 | -0.0632 | 155.5663
2.5 | 0.7099 | 0.00434 | -0.0633 | 163.5714
3 | 0.7713 | 0.00468 | -0.0627 | 164.8077
3.5 | 0.822 | 0.00526 | -0.0601 | 156.2738
4 | 0.8671 | 0.00588 | -0.0562 | 147.466
4.5 | 0.8808 | 0.00671 | -0.0461 | 131.2668
5 | 0.8906 | 0.00802 | -0.0363 | 111.0474
5.5 | 0.9165 | 0.00922 | -0.0297 | 99.4035
6 | 0.9596 | 0.01006 | -0.0258 | 95.3877
6.5 | 1.007 | 0.01081 | -0.0226 | 93.1545
7 | 1.053 | 0.01169 | -0.0192 | 90.077
7.5 | 1.1006 | 0.01255 | -0.0158 | 87.6972
8 | 1.1447 | 0.01362 | -0.012 | 84.0455
8.5 | 1.1913 | 0.01466 | -0.0083 | 81.2619
9 | 1.2353 | 0.01589 | -0.0043 | 77.7407
9.5 | 1.2787 | 0.01727 | -0.0001 | 74.0417
10 | 1.3215 | 0.01878 | 0.0042 | 70.3674
10.5 | 1.3612 | 0.0206 | 0.0089 | 66.0777
11 | 1.3943 | 0.02289 | 0.0142 | 60.9131
11.5 | 1.3967 | 0.02698 | 0.0214 | 51.768
12 | 1.3707 | 0.03306 | 0.0285 | 41.461
12.5 | 1.3329 | 0.04047 | 0.0344 | 32.9355