## index
index | Re | Mach | Datasource
1 | 50000 | 0 | JavaFoil+Calcfoil stall+Eppler ext transition
2 | 50000 | 0 | XFOIL ncrit=9
3 | 50000 | 0.1 | JavaFoil+Calcfoil stall+Eppler ext transition
4 | 50000 | 0.1 | XFOIL ncrit=9
5 | 50000 | 0.25 | JavaFoil+Calcfoil stall+Eppler ext transition
6 | 50000 | 0.25 | XFOIL ncrit=9
7 | 50000 | 0.5 | JavaFoil+Calcfoil stall+Eppler ext transition
8 | 50000 | 0.5 | XFOIL ncrit=9
9 | 100000 | 0 | JavaFoil+Calcfoil stall+Eppler ext transition
10 | 100000 | 0 | XFOIL ncrit=9
11 | 100000 | 0.1 | JavaFoil+Calcfoil stall+Eppler ext transition
12 | 100000 | 0.1 | XFOIL ncrit=9
13 | 100000 | 0.25 | JavaFoil+Calcfoil stall+Eppler ext transition
14 | 100000 | 0.25 | XFOIL ncrit=9
15 | 100000 | 0.5 | JavaFoil+Calcfoil stall+Eppler ext transition
16 | 100000 | 0.5 | XFOIL ncrit=9
17 | 250000 | 0 | JavaFoil+Calcfoil stall+Eppler ext transition
18 | 250000 | 0 | XFOIL ncrit=9
19 | 250000 | 0.1 | JavaFoil+Calcfoil stall+Eppler ext transition
20 | 250000 | 0.1 | XFOIL ncrit=9
21 | 250000 | 0.25 | JavaFoil+Calcfoil stall+Eppler ext transition
22 | 250000 | 0.25 | XFOIL ncrit=9
23 | 250000 | 0.5 | JavaFoil+Calcfoil stall+Eppler ext transition
24 | 250000 | 0.5 | XFOIL ncrit=9
25 | 500000 | 0 | JavaFoil+Calcfoil stall+Eppler ext transition
26 | 500000 | 0 | XFOIL ncrit=9
27 | 500000 | 0.1 | JavaFoil+Calcfoil stall+Eppler ext transition
28 | 500000 | 0.1 | XFOIL ncrit=9
29 | 500000 | 0.25 | JavaFoil+Calcfoil stall+Eppler ext transition
30 | 500000 | 0.25 | XFOIL ncrit=9
31 | 500000 | 0.5 | JavaFoil+Calcfoil stall+Eppler ext transition
32 | 500000 | 0.5 | XFOIL ncrit=9
33 | 750000 | 0 | JavaFoil+Calcfoil stall+Eppler ext transition
34 | 750000 | 0 | XFOIL ncrit=9
35 | 750000 | 0.1 | JavaFoil+Calcfoil stall+Eppler ext transition
36 | 750000 | 0.1 | XFOIL ncrit=9
37 | 750000 | 0.25 | JavaFoil+Calcfoil stall+Eppler ext transition
38 | 750000 | 0.25 | XFOIL ncrit=9
39 | 750000 | 0.5 | JavaFoil+Calcfoil stall+Eppler ext transition
40 | 750000 | 0.5 | XFOIL ncrit=9
41 | 1000000 | 0 | JavaFoil+Calcfoil stall+Eppler ext transition
42 | 1000000 | 0 | XFOIL ncrit=9
43 | 1000000 | 0.1 | JavaFoil+Calcfoil stall+Eppler ext transition
44 | 1000000 | 0.1 | XFOIL ncrit=9
45 | 1000000 | 0.25 | JavaFoil+Calcfoil stall+Eppler ext transition
46 | 1000000 | 0.25 | XFOIL ncrit=9
47 | 1000000 | 0.5 | JavaFoil+Calcfoil stall+Eppler ext transition
48 | 1000000 | 0.5 | XFOIL ncrit=9
49 | 2000000 | 0 | JavaFoil+Calcfoil stall+Eppler ext transition
50 | 2000000 | 0 | XFOIL ncrit=9
51 | 2000000 | 0.1 | JavaFoil+Calcfoil stall+Eppler ext transition
52 | 2000000 | 0.1 | XFOIL ncrit=9
53 | 2000000 | 0.25 | JavaFoil+Calcfoil stall+Eppler ext transition
54 | 2000000 | 0.25 | XFOIL ncrit=9
55 | 2000000 | 0.5 | JavaFoil+Calcfoil stall+Eppler ext transition
56 | 2000000 | 0.5 | XFOIL ncrit=9
57 | 3000000 | 0 | JavaFoil+Calcfoil stall+Eppler ext transition
58 | 3000000 | 0 | XFOIL ncrit=9
59 | 3000000 | 0.1 | JavaFoil+Calcfoil stall+Eppler ext transition
60 | 3000000 | 0.1 | XFOIL ncrit=9
61 | 3000000 | 0.25 | JavaFoil+Calcfoil stall+Eppler ext transition
62 | 3000000 | 0.25 | XFOIL ncrit=9
63 | 3000000 | 0.5 | JavaFoil+Calcfoil stall+Eppler ext transition
64 | 3000000 | 0.5 | XFOIL ncrit=9
65 | 4000000 | 0 | JavaFoil+Calcfoil stall+Eppler ext transition
66 | 4000000 | 0 | XFOIL ncrit=9
67 | 4000000 | 0.1 | JavaFoil+Calcfoil stall+Eppler ext transition
68 | 4000000 | 0.1 | XFOIL ncrit=9
69 | 4000000 | 0.25 | JavaFoil+Calcfoil stall+Eppler ext transition
70 | 4000000 | 0.25 | XFOIL ncrit=9
71 | 4000000 | 0.5 | JavaFoil+Calcfoil stall+Eppler ext transition
72 | 4000000 | 0.5 | XFOIL ncrit=9
73 | 5000000 | 0 | JavaFoil+Calcfoil stall+Eppler ext transition
74 | 5000000 | 0 | XFOIL ncrit=9
75 | 5000000 | 0.1 | JavaFoil+Calcfoil stall+Eppler ext transition
76 | 5000000 | 0.1 | XFOIL ncrit=9
77 | 5000000 | 0.25 | JavaFoil+Calcfoil stall+Eppler ext transition
78 | 5000000 | 0.25 | XFOIL ncrit=9
79 | 5000000 | 0.5 | JavaFoil+Calcfoil stall+Eppler ext transition
80 | 5000000 | 0.5 | XFOIL ncrit=9
81 | 6000000 | 0 | JavaFoil+Calcfoil stall+Eppler ext transition
82 | 6000000 | 0 | XFOIL ncrit=9
83 | 6000000 | 0.1 | JavaFoil+Calcfoil stall+Eppler ext transition
84 | 6000000 | 0.1 | XFOIL ncrit=9
85 | 6000000 | 0.25 | JavaFoil+Calcfoil stall+Eppler ext transition
86 | 6000000 | 0.25 | XFOIL ncrit=9
87 | 6000000 | 0.5 | JavaFoil+Calcfoil stall+Eppler ext transition
88 | 6000000 | 0.5 | XFOIL ncrit=9
89 | 7000000 | 0 | JavaFoil+Calcfoil stall+Eppler ext transition
90 | 7000000 | 0 | XFOIL ncrit=9
91 | 7000000 | 0.1 | JavaFoil+Calcfoil stall+Eppler ext transition
92 | 7000000 | 0.1 | XFOIL ncrit=9
93 | 7000000 | 0.25 | JavaFoil+Calcfoil stall+Eppler ext transition
94 | 7000000 | 0.25 | XFOIL ncrit=9
95 | 7000000 | 0.5 | JavaFoil+Calcfoil stall+Eppler ext transition
96 | 7000000 | 0.5 | XFOIL ncrit=9
97 | 8000000 | 0 | JavaFoil+Calcfoil stall+Eppler ext transition
98 | 8000000 | 0 | XFOIL ncrit=9
99 | 8000000 | 0.1 | JavaFoil+Calcfoil stall+Eppler ext transition
100 | 8000000 | 0.1 | XFOIL ncrit=9
101 | 8000000 | 0.25 | JavaFoil+Calcfoil stall+Eppler ext transition
102 | 8000000 | 0.25 | XFOIL ncrit=9
103 | 8000000 | 0.5 | JavaFoil+Calcfoil stall+Eppler ext transition
104 | 8000000 | 0.5 | XFOIL ncrit=9
105 | 10000000 | 0 | JavaFoil+Calcfoil stall+Eppler ext transition
106 | 10000000 | 0 | XFOIL ncrit=9
107 | 10000000 | 0.1 | JavaFoil+Calcfoil stall+Eppler ext transition
108 | 10000000 | 0.1 | XFOIL ncrit=9
109 | 10000000 | 0.25 | JavaFoil+Calcfoil stall+Eppler ext transition
110 | 10000000 | 0.25 | XFOIL ncrit=9
111 | 10000000 | 0.5 | JavaFoil+Calcfoil stall+Eppler ext transition
112 | 10000000 | 0.5 | XFOIL ncrit=9
113 | 12000000 | 0 | JavaFoil+Calcfoil stall+Eppler ext transition
114 | 12000000 | 0 | XFOIL ncrit=9
115 | 12000000 | 0.1 | JavaFoil+Calcfoil stall+Eppler ext transition
116 | 12000000 | 0.1 | XFOIL ncrit=9
117 | 12000000 | 0.25 | JavaFoil+Calcfoil stall+Eppler ext transition
118 | 12000000 | 0.25 | XFOIL ncrit=9
119 | 12000000 | 0.5 | JavaFoil+Calcfoil stall+Eppler ext transition
120 | 12000000 | 0.5 | XFOIL ncrit=9
121 | 14000000 | 0 | JavaFoil+Calcfoil stall+Eppler ext transition
122 | 14000000 | 0 | XFOIL ncrit=9
123 | 14000000 | 0.1 | JavaFoil+Calcfoil stall+Eppler ext transition
124 | 14000000 | 0.1 | XFOIL ncrit=9
125 | 14000000 | 0.25 | JavaFoil+Calcfoil stall+Eppler ext transition
126 | 14000000 | 0.25 | XFOIL ncrit=9
127 | 14000000 | 0.5 | JavaFoil+Calcfoil stall+Eppler ext transition
128 | 14000000 | 0.5 | XFOIL ncrit=9
129 | 16000000 | 0 | JavaFoil+Calcfoil stall+Eppler ext transition
130 | 16000000 | 0 | XFOIL ncrit=9
131 | 16000000 | 0.1 | JavaFoil+Calcfoil stall+Eppler ext transition
132 | 16000000 | 0.1 | XFOIL ncrit=9
133 | 16000000 | 0.25 | JavaFoil+Calcfoil stall+Eppler ext transition
134 | 16000000 | 0.25 | XFOIL ncrit=9
135 | 16000000 | 0.5 | JavaFoil+Calcfoil stall+Eppler ext transition
136 | 16000000 | 0.5 | XFOIL ncrit=9
137 | 18000000 | 0 | JavaFoil+Calcfoil stall+Eppler ext transition
138 | 18000000 | 0 | XFOIL ncrit=9
139 | 18000000 | 0.1 | JavaFoil+Calcfoil stall+Eppler ext transition
140 | 18000000 | 0.1 | XFOIL ncrit=9
141 | 18000000 | 0.25 | JavaFoil+Calcfoil stall+Eppler ext transition
142 | 18000000 | 0.25 | XFOIL ncrit=9
143 | 18000000 | 0.5 | JavaFoil+Calcfoil stall+Eppler ext transition
144 | 18000000 | 0.5 | XFOIL ncrit=9
145 | 20000000 | 0 | JavaFoil+Calcfoil stall+Eppler ext transition
146 | 20000000 | 0 | XFOIL ncrit=9
147 | 20000000 | 0.1 | JavaFoil+Calcfoil stall+Eppler ext transition
148 | 20000000 | 0.1 | XFOIL ncrit=9
149 | 20000000 | 0.25 | JavaFoil+Calcfoil stall+Eppler ext transition
150 | 20000000 | 0.25 | XFOIL ncrit=9
151 | 20000000 | 0.5 | JavaFoil+Calcfoil stall+Eppler ext transition
152 | 20000000 | 0.5 | XFOIL ncrit=9

## 1. Re 50k Mach 0.00 (1)
BIGFOIL.COM POLAR EXPORT
NACA63-209 a=0.2
NACA63-209 a=0.2 |  |  |  | Cl Max: | 0.771 | at alpha= | 9.5 | deg
JavaFoil+Calcfoil stall+Eppler ext transition |  |  |  | L/D Max: | 33.494 | at alpha= | 4.5 | deg
Re: | 50000 |  |  | Cd Min: | 0.01396 | at alpha= | -0.5 | deg
Mach: | 0 |  |  | Cl=0 at alpha= | -1.0431 | deg
|  |  |  | @ Cl=0.1, Cd= | 0.01396
|  |  |  | @ Cl=0.4, Cd= | 0.0151
|  |  |  | @ Cl=0.6, Cd= | 0.23969
alpha (deg) | Cl | Cd | Cm | Cl/Cd
-15 | -0.401 | 0.34351 | -0.002 | -1.167
-14.5 | -0.423 | 0.29803 | -0.002 | -1.419
-14 | -0.445 | 0.28021 | -0.003 | -1.589
-13.5 | -0.468 | 0.24852 | -0.003 | -1.882
-13 | -0.489 | 0.23781 | -0.003 | -2.058
-12.5 | -0.51 | 0.19914 | -0.003 | -2.562
-12 | -0.529 | 0.18057 | -0.003 | -2.932
-11.5 | -0.545 | 0.16548 | -0.003 | -3.294
-11 | -0.553 | 0.14605 | -0.003 | -3.786
-10.5 | -0.558 | 0.13368 | -0.003 | -4.172
-10 | -0.559 | 0.11551 | -0.003 | -4.841
-9.5 | -0.557 | 0.1066 | -0.003 | -5.224
-9 | -0.551 | 0.09775 | -0.004 | -5.632
-8.5 | -0.54 | 0.08585 | -0.004 | -6.29
-8 | -0.525 | 0.07766 | -0.004 | -6.76
-7.5 | -0.506 | 0.07396 | -0.004 | -6.837
-7 | -0.482 | 0.06673 | -0.004 | -7.224
-6.5 | -0.455 | 0.06073 | -0.004 | -7.485
-6 | -0.423 | 0.0558 | -0.005 | -7.588
-5.5 | -0.389 | 0.05052 | -0.005 | -7.699
-5 | -0.351 | 0.04761 | -0.005 | -7.382
-4.5 | -0.312 | 0.04385 | -0.005 | -7.106
-4 | -0.27 | 0.04121 | -0.006 | -6.544
-3.5 | -0.226 | 0.03896 | -0.006 | -5.806
-3 | -0.181 | 0.03694 | -0.006 | -4.906
-2.5 | -0.136 | 0.0353 | -0.007 | -3.845
-2 | -0.111 | 0.01415 | -0.016 | -7.859
-1.5 | -0.053 | 0.01402 | -0.016 | -3.802
-1 | 0.005 | 0.01399 | -0.016 | 0.337
-0.5 | 0.063 | 0.01396 | -0.017 | 4.505
0 | 0.121 | 0.01396 | -0.017 | 8.655
0.5 | 0.179 | 0.01414 | -0.017 | 12.636
1 | 0.236 | 0.01436 | -0.018 | 16.44
1.5 | 0.293 | 0.01454 | -0.018 | 20.17
2 | 0.35 | 0.0148 | -0.018 | 23.622
2.5 | 0.405 | 0.01513 | -0.019 | 26.771
3 | 0.46 | 0.01558 | -0.019 | 29.502
3.5 | 0.513 | 0.01611 | -0.019 | 31.844
4 | 0.577 | 0.0174 | -0.02 | 33.184
4.5 | 0.63 | 0.0188 | -0.02 | 33.494
5 | 0.551 | 0.04266 | -0.009 | 12.916
5.5 | 0.59 | 0.04571 | -0.009 | 12.906
6 | 0.626 | 0.04862 | -0.008 | 12.884
6.5 | 0.66 | 0.05218 | -0.008 | 12.648
7 | 0.69 | 0.05731 | -0.008 | 12.046
7.5 | 0.717 | 0.06271 | -0.008 | 11.436
8 | 0.74 | 0.06873 | -0.008 | 10.766
8.5 | 0.758 | 0.0737 | -0.008 | 10.29
9 | 0.769 | 0.08339 | -0.007 | 9.227
9.5 | 0.771 | 0.09147 | -0.008 | 8.429
10 | 0.766 | 0.1039 | -0.007 | 7.374
10.5 | 0.756 | 0.11228 | -0.007 | 6.729
11 | 0.74 | 0.12319 | -0.007 | 6.004
11.5 | 0.719 | 0.13647 | -0.008 | 5.271
12 | 0.695 | 0.14938 | -0.008 | 4.654
12.5 | 0.668 | 0.16648 | -0.008 | 4.014
13 | 0.639 | 0.20216 | -0.008 | 3.162
13.5 | 0.609 | 0.20819 | -0.008 | 2.925
14 | 0.578 | 0.22592 | -0.008 | 2.558
14.5 | 0.547 | 0.23969 | -0.008 | 2.281

## 2. Re 50k Mach 0.00 (2)
BIGFOIL.COM POLAR EXPORT
NACA63-209 a=0.2
NACA63-209 a=0.2 |  |  |  | Cl Max: | 0.9603 | at alpha= | 20 | deg
XFOIL ncrit=9 |  |  |  | L/D Max: | 31.9241 | at alpha= | 5.5 | deg
Re: | 50000 |  |  | Cd Min: | 0.27197 | at alpha= | 20 | deg
Mach: | 0 |  |  | Cl=0 at alpha= | 0.60835 | deg
|  |  |  | @ Cl=0.1, Cd= | 0.021968
|  |  |  | @ Cl=0.4, Cd= | 0.028996
|  |  |  | @ Cl=0.6, Cd= | 0.032071
alpha (deg) | Cl | Cd | Cm | Cl/Cd
-20 | -0.827 | 0.26052 | 0.0805 | -3.1744
-19.5 | -0.8198 | 0.26251 | 0.0736 | -3.1229
-19 | -0.7922 | 0.24635 | 0.0723 | -3.2157
-18.5 | -0.7741 | 0.23959 | 0.0687 | -3.2309
-18 | -0.7611 | 0.23573 | 0.0633 | -3.2287
-17.5 | -0.7598 | 0.23799 | 0.0562 | -3.1926
-17 | -0.7244 | 0.21994 | 0.0564 | -3.2936
-16.5 | -0.7098 | 0.21427 | 0.0521 | -3.3126
-16 | -0.7123 | 0.21543 | 0.0449 | -3.3064
-15.5 | -0.6765 | 0.19962 | 0.0449 | -3.3889
-15 | -0.6722 | 0.19661 | 0.0394 | -3.419
-14.5 | -0.6474 | 0.18592 | 0.0379 | -3.4821
-14 | -0.6511 | 0.18392 | 0.0319 | -3.5401
-13.5 | -0.622 | 0.1723 | 0.0312 | -3.61
-13 | -0.6151 | 0.16575 | 0.0273 | -3.711
-12.5 | -0.6108 | 0.1603 | 0.0235 | -3.8104
-12 | -0.5913 | 0.15116 | 0.022 | -3.9117
-11.5 | -0.5779 | 0.14334 | 0.0198 | -4.0317
-11 | -0.5695 | 0.13619 | 0.0175 | -4.1817
-10.5 | -0.5721 | 0.13044 | 0.0141 | -4.3859
-10 | -0.55 | 0.12172 | 0.0143 | -4.5186
-9.5 | -0.5493 | 0.11516 | 0.0122 | -4.7699
-9 | -0.5433 | 0.10856 | 0.0114 | -5.0046
-8.5 | -0.5201 | 0.10103 | 0.0128 | -5.148
-8 | -0.5078 | 0.09472 | 0.0141 | -5.3611
-7.5 | -0.5001 | 0.0896 | 0.0171 | -5.5815
-7 | -0.4541 | 0.08153 | 0.0203 | -5.5697
-5.5 | -0.4873 | 0.04242 | -0.0296 | -11.4875
-5 | -0.4453 | 0.03569 | -0.0281 | -12.4769
-4.5 | -0.4025 | 0.03065 | -0.0256 | -13.1321
-4 | -0.3605 | 0.02729 | -0.0226 | -13.21
-3.5 | -0.3164 | 0.02401 | -0.0195 | -13.1778
-3 | -0.0723 | 0.0184 | -0.0339 | -3.9293
-2.5 | -0.0516 | 0.01774 | -0.0318 | -2.9087
-2 | -0.0633 | 0.01758 | -0.0245 | -3.6007
-1.5 | -0.0927 | 0.01753 | -0.0144 | -5.2881
-1 | -0.0987 | 0.01758 | -0.0076 | -5.6143
-0.5 | -0.0772 | 0.01795 | -0.0048 | -4.3008
0 | -0.0463 | 0.01858 | -0.0036 | -2.4919
0.5 | -0.0122 | 0.01939 | -0.003 | -0.62919
1 | 0.0441 | 0.02073 | -0.0067 | 2.1274
1.5 | 0.1326 | 0.02269 | -0.0161 | 5.844
2 | 0.2145 | 0.02456 | -0.0239 | 8.7337
2.5 | 0.2908 | 0.02638 | -0.0301 | 11.0235
3 | 0.3628 | 0.02817 | -0.035 | 12.8789
3.5 | 0.4398 | 0.02988 | -0.04 | 14.7189
4 | 0.5056 | 0.03153 | -0.0425 | 16.0355
4.5 | 0.5794 | 0.03263 | -0.0443 | 17.7567
5 | 0.6653 | 0.0303 | -0.0401 | 21.9571
5.5 | 0.7234 | 0.02266 | -0.022 | 31.9241
6 | 0.723 | 0.02566 | -0.0084 | 28.1761
6.5 | 0.7714 | 0.03029 | -0.0056 | 25.4672
7 | 0.8286 | 0.03566 | -0.0043 | 23.2361
7.5 | 0.8761 | 0.04168 | -0.0025 | 21.0197
8 | 0.9139 | 0.04985 | -0.001 | 18.333
8.5 | 0.9207 | 0.05865 | 0.0016 | 15.6982
9 | 0.9143 | 0.06898 | 0.0022 | 13.2546
9.5 | 0.8821 | 0.08058 | 0.0002 | 10.9469
10 | 0.8201 | 0.09523 | -0.0094 | 8.6118
10.5 | 0.7143 | 0.12779 | -0.0448 | 5.5896
11 | 0.7365 | 0.13762 | -0.0454 | 5.3517
11.5 | 0.724 | 0.14361 | -0.0482 | 5.0414
12 | 0.7355 | 0.15173 | -0.0499 | 4.8474
12.5 | 0.7533 | 0.16057 | -0.0512 | 4.6914
13 | 0.7684 | 0.16958 | -0.0529 | 4.5312
13.5 | 0.766 | 0.17506 | -0.0564 | 4.3756
14 | 0.776 | 0.18207 | -0.0591 | 4.2621
14.5 | 0.7885 | 0.18961 | -0.0621 | 4.1585
15 | 0.8039 | 0.19763 | -0.0649 | 4.0677
15.5 | 0.8263 | 0.20739 | -0.0668 | 3.9843
16 | 0.8507 | 0.21804 | -0.0685 | 3.9016
16.5 | 0.8441 | 0.21856 | -0.0756 | 3.8621
17 | 0.8599 | 0.22617 | -0.0791 | 3.802
17.5 | 0.8913 | 0.23955 | -0.0796 | 3.7207
18 | 0.8892 | 0.23969 | -0.0873 | 3.7098
18.5 | 0.9127 | 0.24954 | -0.0893 | 3.6575
19 | 0.9221 | 0.25409 | -0.0953 | 3.629
19.5 | 0.9373 | 0.25997 | -0.0998 | 3.6054
20 | 0.9603 | 0.27197 | -0.1017 | 3.5309

## 3. Re 50k Mach 0.10 (1)
BIGFOIL.COM POLAR EXPORT
NACA63-209 a=0.2
NACA63-209 a=0.2 |  |  |  | Cl Max: | 0.766 | at alpha= | 9 | deg
JavaFoil+Calcfoil stall+Eppler ext transition |  |  |  | L/D Max: | 33.523 | at alpha= | 4.5 | deg
Re: | 50000 |  |  | Cd Min: | 0.01398 | at alpha= | -0.5 | deg
Mach: | 0.1 |  |  | Cl=0 at alpha= | -1.0424 | deg
|  |  |  | @ Cl=0.1, Cd= | 0.014031
|  |  |  | @ Cl=0.4, Cd= | 0.015129
|  |  |  | @ Cl=0.6, Cd= | 0.23482
alpha (deg) | Cl | Cd | Cm | Cl/Cd
-15 | -0.357 | 0.3688 | -0.002 | -0.967
-14.5 | -0.381 | 0.34614 | -0.002 | -1.101
-14 | -0.406 | 0.30312 | -0.003 | -1.341
-13.5 | -0.432 | 0.27867 | -0.003 | -1.549
-13 | -0.457 | 0.24849 | -0.003 | -1.838
-12.5 | -0.481 | 0.21777 | -0.003 | -2.209
-12 | -0.504 | 0.19618 | -0.003 | -2.569
-11.5 | -0.523 | 0.17793 | -0.003 | -2.94
-11 | -0.534 | 0.1629 | -0.003 | -3.28
-10.5 | -0.542 | 0.13601 | -0.003 | -3.988
-10 | -0.547 | 0.12294 | -0.003 | -4.448
-9.5 | -0.547 | 0.11147 | -0.003 | -4.909
-9 | -0.543 | 0.09854 | -0.004 | -5.514
-8.5 | -0.535 | 0.08931 | -0.004 | -5.989
-8 | -0.522 | 0.08023 | -0.004 | -6.502
-7.5 | -0.504 | 0.07485 | -0.004 | -6.731
-7 | -0.481 | 0.06728 | -0.004 | -7.154
-6.5 | -0.455 | 0.06074 | -0.004 | -7.486
-6 | -0.424 | 0.05543 | -0.005 | -7.651
-5.5 | -0.39 | 0.05098 | -0.005 | -7.648
-5 | -0.353 | 0.04744 | -0.005 | -7.434
-4.5 | -0.313 | 0.0441 | -0.005 | -7.093
-4 | -0.271 | 0.04137 | -0.006 | -6.547
-3.5 | -0.227 | 0.03906 | -0.006 | -5.816
-3 | -0.182 | 0.03701 | -0.006 | -4.92
-2.5 | -0.136 | 0.03535 | -0.007 | -3.857
-2 | -0.112 | 0.01413 | -0.016 | -7.91
-1.5 | -0.054 | 0.01402 | -0.016 | -3.82
-1 | 0.005 | 0.014 | -0.016 | 0.338
-0.5 | 0.063 | 0.01398 | -0.017 | 4.523
0 | 0.121 | 0.01406 | -0.017 | 8.635
0.5 | 0.179 | 0.01421 | -0.017 | 12.63
1 | 0.237 | 0.01438 | -0.018 | 16.496
1.5 | 0.295 | 0.01456 | -0.018 | 20.224
2 | 0.351 | 0.01484 | -0.018 | 23.663
2.5 | 0.407 | 0.01517 | -0.019 | 26.821
3 | 0.462 | 0.01562 | -0.019 | 29.558
3.5 | 0.515 | 0.01617 | -0.019 | 31.849
4 | 0.58 | 0.01745 | -0.02 | 33.24
4.5 | 0.632 | 0.01886 | -0.02 | 33.523
5 | 0.553 | 0.04282 | -0.009 | 12.924
5.5 | 0.592 | 0.04548 | -0.009 | 13.022
6 | 0.629 | 0.04885 | -0.008 | 12.87
6.5 | 0.662 | 0.05262 | -0.008 | 12.581
7 | 0.692 | 0.05756 | -0.008 | 12.02
7.5 | 0.718 | 0.06301 | -0.008 | 11.394
8 | 0.74 | 0.06849 | -0.008 | 10.801
8.5 | 0.757 | 0.07538 | -0.008 | 10.039
9 | 0.766 | 0.08613 | -0.007 | 8.893
9.5 | 0.765 | 0.09243 | -0.008 | 8.275
10 | 0.757 | 0.10513 | -0.007 | 7.2
10.5 | 0.743 | 0.11319 | -0.007 | 6.563
11 | 0.723 | 0.12773 | -0.007 | 5.661
11.5 | 0.699 | 0.14314 | -0.008 | 4.881
12 | 0.67 | 0.16098 | -0.007 | 4.163
12.5 | 0.639 | 0.17655 | -0.008 | 3.619
13 | 0.606 | 0.21177 | -0.007 | 2.86
13.5 | 0.571 | 0.23315 | -0.007 | 2.45
14 | 0.537 | 0.23482 | -0.008 | 2.285

## 4. Re 50k Mach 0.10 (2)
BIGFOIL.COM POLAR EXPORT
NACA63-209 a=0.2
NACA63-209 a=0.2 |  |  |  | Cl Max: | 0.9656 | at alpha= | 20 | deg
XFOIL ncrit=9 |  |  |  | L/D Max: | 32.6418 | at alpha= | 5.5 | deg
Re: | 50000 |  |  | Cd Min: | 0.27421 | at alpha= | 20 | deg
Mach: | 0.1 |  |  | Cl=0 at alpha= | 0.60992 | deg
|  |  |  | @ Cl=0.1, Cd= | 0.022034
|  |  |  | @ Cl=0.4, Cd= | 0.028992
|  |  |  | @ Cl=0.6, Cd= | 0.032168
alpha (deg) | Cl | Cd | Cm | Cl/Cd
-20 | -0.8306 | 0.26202 | 0.0809 | -3.17
-19.5 | -0.8242 | 0.26471 | 0.0738 | -3.1136
-19 | -0.7943 | 0.2469 | 0.0731 | -3.2171
-18.5 | -0.7765 | 0.24036 | 0.0692 | -3.2306
-18 | -0.7644 | 0.23721 | 0.0635 | -3.2225
-17.5 | -0.764 | 0.23996 | 0.0563 | -3.1839
-17 | -0.726 | 0.22049 | 0.0569 | -3.2927
-16.5 | -0.7124 | 0.21532 | 0.0522 | -3.3086
-16 | -0.7163 | 0.21715 | 0.045 | -3.2986
-15.5 | -0.6777 | 0.20015 | 0.0453 | -3.386
-15 | -0.6757 | 0.19802 | 0.0393 | -3.4123
-14.5 | -0.6482 | 0.18643 | 0.0381 | -3.4769
-14 | -0.6547 | 0.18528 | 0.0318 | -3.5336
-13.5 | -0.6234 | 0.17302 | 0.0312 | -3.6031
-13 | -0.6119 | 0.16561 | 0.028 | -3.6948
-12.5 | -0.6143 | 0.16147 | 0.0232 | -3.8044
-12 | -0.5939 | 0.15209 | 0.0218 | -3.9049
-11.5 | -0.5786 | 0.14395 | 0.0199 | -4.0195
-11 | -0.5711 | 0.13692 | 0.0174 | -4.171
-10.5 | -0.5756 | 0.1314 | 0.0138 | -4.3805
-10 | -0.5506 | 0.12231 | 0.0143 | -4.5017
-9.5 | -0.5408 | 0.11496 | 0.0131 | -4.7042
-9 | -0.5309 | 0.10803 | 0.0125 | -4.9144
-8.5 | -0.5232 | 0.10178 | 0.0126 | -5.1405
-8 | -0.5119 | 0.0955 | 0.0139 | -5.3602
-7.5 | -0.478 | 0.08823 | 0.0176 | -5.4177
-7 | -0.4522 | 0.08173 | 0.0202 | -5.5329
-6 | -0.5298 | 0.05261 | -0.0277 | -10.0703
-5.5 | -0.489 | 0.04288 | -0.0297 | -11.4039
-5 | -0.4477 | 0.03608 | -0.0283 | -12.4085
-4.5 | -0.4054 | 0.03096 | -0.0258 | -13.0943
-4 | -0.3637 | 0.02754 | -0.0228 | -13.2062
-3.5 | -0.3196 | 0.0242 | -0.0196 | -13.2066
-3 | -0.0718 | 0.01847 | -0.0341 | -3.8874
-2.5 | -0.0514 | 0.01782 | -0.032 | -2.8844
-2 | -0.0638 | 0.01766 | -0.0246 | -3.6127
-1.5 | -0.0932 | 0.01761 | -0.0145 | -5.2924
-1 | -0.0998 | 0.01765 | -0.0076 | -5.6544
-0.5 | -0.0786 | 0.01802 | -0.0048 | -4.3618
0 | -0.0476 | 0.01864 | -0.0035 | -2.5536
0.5 | -0.0133 | 0.01946 | -0.0029 | -0.68345
1 | 0.0472 | 0.02087 | -0.0074 | 2.2616
1.5 | 0.1352 | 0.02281 | -0.0167 | 5.9272
2 | 0.2165 | 0.02468 | -0.0242 | 8.7723
2.5 | 0.2929 | 0.02651 | -0.0304 | 11.0487
3 | 0.3669 | 0.0283 | -0.0355 | 12.9647
3.5 | 0.4482 | 0.03 | -0.041 | 14.94
4 | 0.5075 | 0.03168 | -0.0425 | 16.0196
4.5 | 0.5783 | 0.03286 | -0.0439 | 17.5989
5 | 0.6699 | 0.02994 | -0.0391 | 22.3747
5.5 | 0.7253 | 0.02222 | -0.0203 | 32.6418
6 | 0.725 | 0.02606 | -0.0079 | 27.8204
6.5 | 0.7757 | 0.03067 | -0.0053 | 25.2918
7 | 0.8328 | 0.03617 | -0.004 | 23.0246
7.5 | 0.8792 | 0.04232 | -0.0021 | 20.775
8 | 0.9159 | 0.05066 | -0.0006 | 18.0794
8.5 | 0.9187 | 0.05945 | 0.002 | 15.4533
9 | 0.9156 | 0.06963 | 0.0025 | 13.1495
9.5 | 0.8902 | 0.08143 | 0.0006 | 10.9321
10 | 0.8008 | 0.09707 | -0.0125 | 8.2497
11 | 0.7377 | 0.13827 | -0.0456 | 5.3352
11.5 | 0.7239 | 0.14413 | -0.0485 | 5.0225
12 | 0.7345 | 0.15214 | -0.0502 | 4.8278
12.5 | 0.7501 | 0.16065 | -0.0518 | 4.6692
13 | 0.7721 | 0.17063 | -0.0529 | 4.525
13.5 | 0.7686 | 0.17595 | -0.0566 | 4.3683
14 | 0.777 | 0.1827 | -0.0596 | 4.2529
14.5 | 0.7901 | 0.19031 | -0.0625 | 4.1516
15 | 0.8073 | 0.19871 | -0.0651 | 4.0627
15.5 | 0.8309 | 0.20888 | -0.0669 | 3.9779
16 | 0.837 | 0.21338 | -0.0714 | 3.9226
16.5 | 0.8457 | 0.2192 | -0.0763 | 3.8581
17 | 0.8634 | 0.22733 | -0.0795 | 3.798
17.5 | 0.8833 | 0.23551 | -0.0822 | 3.7506
18 | 0.8925 | 0.24071 | -0.0879 | 3.7078
18.5 | 0.9123 | 0.24877 | -0.0908 | 3.6672
19 | 0.9261 | 0.25549 | -0.0957 | 3.6248
19.5 | 0.9402 | 0.26078 | -0.1007 | 3.6053
20 | 0.9656 | 0.27421 | -0.102 | 3.5214

## 5. Re 50k Mach 0.25 (1)
BIGFOIL.COM POLAR EXPORT
NACA63-209 a=0.2
NACA63-209 a=0.2 |  |  |  | Cl Max: | 0.739 | at alpha= | 8.5 | deg
JavaFoil+Calcfoil stall+Eppler ext transition |  |  |  | L/D Max: | 31.978 | at alpha= | 3.5 | deg
Re: | 50000 |  |  | Cd Min: | 0.01402 | at alpha= | -0.5 | deg
Mach: | 0.25 |  |  | Cl=0 at alpha= | -1.0417 | deg
|  |  |  | @ Cl=0.1, Cd= | 0.014096
|  |  |  | @ Cl=0.4, Cd= | 0.4397
|  |  |  | @ Cl=0.6, Cd= | 0.4397
alpha (deg) | Cl | Cd | Cm | Cl/Cd
-13 | -0.067 | 0.82719 | -0.003 | -0.081
-12.5 | -0.194 | 0.5768 | -0.003 | -0.336
-12 | -0.264 | 0.38993 | -0.003 | -0.677
-11.5 | -0.323 | 0.32 | -0.003 | -1.008
-11 | -0.366 | 0.25581 | -0.003 | -1.432
-10.5 | -0.405 | 0.19701 | -0.003 | -2.054
-10 | -0.437 | 0.16328 | -0.004 | -2.674
-9.5 | -0.462 | 0.1365 | -0.004 | -3.382
-9 | -0.479 | 0.11761 | -0.004 | -4.076
-8.5 | -0.489 | 0.1007 | -0.004 | -4.858
-8 | -0.491 | 0.08958 | -0.004 | -5.482
-7.5 | -0.485 | 0.08385 | -0.004 | -5.787
-7 | -0.472 | 0.07047 | -0.004 | -6.698
-6.5 | -0.452 | 0.06506 | -0.004 | -6.945
-6 | -0.426 | 0.05843 | -0.005 | -7.286
-5.5 | -0.394 | 0.05217 | -0.005 | -7.56
-5 | -0.359 | 0.04896 | -0.005 | -7.325
-4.5 | -0.319 | 0.04525 | -0.005 | -7.057
-4 | -0.277 | 0.04221 | -0.006 | -6.567
-3.5 | -0.233 | 0.03942 | -0.006 | -5.909
-3 | -0.187 | 0.03731 | -0.006 | -5.009
-2.5 | -0.14 | 0.0356 | -0.007 | -3.931
-2 | -0.093 | 0.03508 | -0.008 | -2.641
-1.5 | -0.055 | 0.01414 | -0.016 | -3.892
-1 | 0.005 | 0.01404 | -0.017 | 0.347
-0.5 | 0.065 | 0.01402 | -0.017 | 4.633
0 | 0.125 | 0.01415 | -0.018 | 8.805
0.5 | 0.184 | 0.0143 | -0.018 | 12.881
1 | 0.243 | 0.01451 | -0.018 | 16.77
1.5 | 0.302 | 0.01473 | -0.019 | 20.477
2 | 0.36 | 0.01504 | -0.019 | 23.918
2.5 | 0.417 | 0.01543 | -0.019 | 27.004
3 | 0.472 | 0.01594 | -0.02 | 29.635
3.5 | 0.527 | 0.01648 | -0.02 | 31.978
4 | 0.594 | 0.01876 | -0.021 | 31.696
4.5 | 0.526 | 0.04036 | -0.01 | 13.024
5 | 0.567 | 0.04327 | -0.009 | 13.092
5.5 | 0.605 | 0.04631 | -0.009 | 13.067
6 | 0.64 | 0.04934 | -0.008 | 12.981
6.5 | 0.671 | 0.05521 | -0.008 | 12.162
7 | 0.698 | 0.05899 | -0.008 | 11.828
7.5 | 0.718 | 0.06552 | -0.008 | 10.962
8 | 0.732 | 0.0758 | -0.008 | 9.657
8.5 | 0.739 | 0.08128 | -0.008 | 9.089
9 | 0.733 | 0.0956 | -0.007 | 7.668
9.5 | 0.711 | 0.10809 | -0.007 | 6.576
10 | 0.677 | 0.12432 | -0.008 | 5.445
10.5 | 0.632 | 0.1524 | -0.008 | 4.147
11 | 0.577 | 0.1635 | -0.008 | 3.531
11.5 | 0.514 | 0.19656 | -0.008 | 2.616
12 | 0.444 | 0.24017 | -0.008 | 1.849
12.5 | 0.368 | 0.29043 | -0.008 | 1.267
13 | 0.285 | 0.32673 | -0.008 | 0.873
13.5 | 0.185 | 0.4397 | -0.009 | 0.421

## 6. Re 50k Mach 0.25 (2)
BIGFOIL.COM POLAR EXPORT
NACA63-209 a=0.2
NACA63-209 a=0.2 |  |  |  | Cl Max: | 0.9792 | at alpha= | 20 | deg
XFOIL ncrit=9 |  |  |  | L/D Max: | 32.9275 | at alpha= | 5.5 | deg
Re: | 50000 |  |  | Cd Min: | 0.27468 | at alpha= | 20 | deg
Mach: | 0.25 |  |  | Cl=0 at alpha= | 0.61793 | deg
|  |  |  | @ Cl=0.1, Cd= | 0.02243
|  |  |  | @ Cl=0.4, Cd= | 0.029529
|  |  |  | @ Cl=0.6, Cd= | 0.033175
alpha (deg) | Cl | Cd | Cm | Cl/Cd
-20 | -0.8528 | 0.27258 | 0.0826 | -3.1286
-19.5 | -0.8288 | 0.25895 | 0.08 | -3.2006
-19 | -0.8082 | 0.25089 | 0.0765 | -3.2213
-18.5 | -0.7918 | 0.24576 | 0.0714 | -3.2218
-18 | -0.7856 | 0.24706 | 0.0643 | -3.1798
-17.5 | -0.7547 | 0.23091 | 0.063 | -3.2684
-17 | -0.7368 | 0.22416 | 0.0591 | -3.2869
-16.5 | -0.7308 | 0.22327 | 0.0525 | -3.2732
-16 | -0.7023 | 0.21007 | 0.0508 | -3.3432
-15.5 | -0.6877 | 0.20427 | 0.0465 | -3.3666
-15 | -0.6715 | 0.19661 | 0.0427 | -3.4154
-14.5 | -0.659 | 0.19107 | 0.0386 | -3.449
-14 | -0.6383 | 0.18188 | 0.0361 | -3.5095
-13.5 | -0.6401 | 0.17924 | 0.0305 | -3.5712
-13 | -0.6116 | 0.16791 | 0.0294 | -3.6424
-12.5 | -0.5984 | 0.1603 | 0.0264 | -3.733
-12 | -0.5946 | 0.15419 | 0.0225 | -3.8563
-11.5 | -0.5955 | 0.14931 | 0.0184 | -3.9883
-11 | -0.5668 | 0.13862 | 0.0184 | -4.0889
-10.5 | -0.5573 | 0.13179 | 0.0165 | -4.2287
-10 | -0.5472 | 0.12424 | 0.0148 | -4.4044
-9.5 | -0.5476 | 0.1185 | 0.0129 | -4.6211
-9 | -0.5378 | 0.11149 | 0.0123 | -4.8238
-8.5 | -0.5071 | 0.10271 | 0.0137 | -4.9372
-8 | -0.498 | 0.09683 | 0.015 | -5.143
-7.5 | -0.4851 | 0.09114 | 0.0178 | -5.3226
-7 | -0.4453 | 0.08294 | 0.0196 | -5.3689
-6 | -0.5323 | 0.05477 | -0.0293 | -9.7188
-5.5 | -0.4968 | 0.04532 | -0.0306 | -10.962
-5 | -0.4598 | 0.03824 | -0.0295 | -12.0241
-4.5 | -0.4212 | 0.03276 | -0.0267 | -12.8571
-4 | -0.3812 | 0.02893 | -0.0236 | -13.1766
-3.5 | -0.3371 | 0.02537 | -0.0204 | -13.2873
-3 | -0.069 | 0.0189 | -0.0356 | -3.6508
-2.5 | -0.0507 | 0.01825 | -0.033 | -2.7781
-2 | -0.0667 | 0.01814 | -0.0251 | -3.677
-1.5 | -0.0959 | 0.01807 | -0.0151 | -5.3071
-1 | -0.1056 | 0.01804 | -0.0077 | -5.8537
0 | -0.0546 | 0.01901 | -0.0033 | -2.8722
0.5 | -0.0196 | 0.01985 | -0.0027 | -0.98741
1 | 0.0635 | 0.02163 | -0.0112 | 2.9357
1.5 | 0.1507 | 0.02354 | -0.0198 | 6.4019
2 | 0.2312 | 0.0254 | -0.0268 | 9.1024
2.5 | 0.3053 | 0.02722 | -0.0322 | 11.216
3 | 0.3772 | 0.02905 | -0.0366 | 12.9845
3.5 | 0.4601 | 0.03079 | -0.0418 | 14.9432
4 | 0.5193 | 0.03253 | -0.0428 | 15.9637
4.5 | 0.5954 | 0.03346 | -0.0436 | 17.7944
5 | 0.693 | 0.02741 | -0.0323 | 25.2827
5.5 | 0.7221 | 0.02193 | -0.0117 | 32.9275
6 | 0.7396 | 0.0279 | -0.0058 | 26.509
6.5 | 0.7992 | 0.03295 | -0.0037 | 24.2549
7 | 0.8532 | 0.03901 | -0.0019 | 21.8713
7.5 | 0.8902 | 0.04588 | 0.0003 | 19.4028
8 | 0.9144 | 0.05394 | 0.0022 | 16.9522
8.5 | 0.9019 | 0.06333 | 0.0036 | 14.2413
9 | 0.8856 | 0.0732 | 0.0032 | 12.0984
9.5 | 0.8261 | 0.08438 | -0.0026 | 9.7902
10 | 0.7837 | 0.10141 | -0.0158 | 7.728
11 | 0.7203 | 0.13911 | -0.0479 | 5.1779
11.5 | 0.7303 | 0.14757 | -0.0496 | 4.9488
12 | 0.7335 | 0.15467 | -0.0521 | 4.7424
12.5 | 0.7446 | 0.16256 | -0.0543 | 4.5805
13 | 0.7579 | 0.17054 | -0.0566 | 4.4441
13.5 | 0.7889 | 0.18191 | -0.0573 | 4.3368
14 | 0.7927 | 0.18784 | -0.0609 | 4.2201
14.5 | 0.8087 | 0.19616 | -0.0636 | 4.1227
15 | 0.8312 | 0.20624 | -0.0658 | 4.0303
15.5 | 0.8301 | 0.209 | -0.0714 | 3.9718
16 | 0.8418 | 0.21577 | -0.0758 | 3.9014
16.5 | 0.861 | 0.22428 | -0.079 | 3.839
17 | 0.888 | 0.23601 | -0.0807 | 3.7626
17.5 | 0.8909 | 0.23752 | -0.0876 | 3.7508
18 | 0.9157 | 0.24895 | -0.0898 | 3.6782
18.5 | 0.9245 | 0.25186 | -0.0962 | 3.6707
19 | 0.9527 | 0.26591 | -0.0976 | 3.5828
19.5 | 0.9587 | 0.26613 | -0.1052 | 3.6024
20 | 0.9792 | 0.27468 | -0.1083 | 3.5649

## 7. Re 50k Mach 0.50 (1)
BIGFOIL.COM POLAR EXPORT
NACA63-209 a=0.2
NACA63-209 a=0.2 |  |  |  | Cl Max: | 1.087 | at alpha= | 20 | deg
JavaFoil+Calcfoil stall+Eppler ext transition |  |  |  | L/D Max: | 32.01 | at alpha= | 4 | deg
Re: | 50000 |  |  | Cd Min: | 0.01517 | at alpha= | -1.5 | deg
Mach: | 0.5 |  |  | Cl=0 at alpha= | -1.0379 | deg
|  |  |  | @ Cl=0.1, Cd= | 0.015931
|  |  |  | @ Cl=0.4, Cd= | 0.017237
|  |  |  | @ Cl=0.6, Cd= | 0.044558
alpha (deg) | Cl | Cd | Cm | Cl/Cd
-20 | -1.009 | 0.44842 | -0.003 | -2.25
-19.5 | -0.981 | 0.3973 | -0.003 | -2.468
-19 | -0.955 | 0.40451 | -0.003 | -2.36
-18.5 | -0.929 | 0.39828 | -0.003 | -2.332
-18 | -0.903 | 0.3892 | -0.004 | -2.32
-17.5 | -0.877 | 0.37018 | -0.004 | -2.369
-17 | -0.851 | 0.36515 | -0.004 | -2.33
-16.5 | -0.823 | 0.35338 | -0.004 | -2.328
-16 | -0.796 | 0.36456 | -0.004 | -2.184
-15.5 | -0.77 | 0.35142 | -0.004 | -2.191
-15 | -0.744 | 0.31918 | -0.004 | -2.331
-14.5 | -0.718 | 0.32577 | -0.004 | -2.203
-14 | -0.69 | 0.29209 | -0.004 | -2.362
-13.5 | -0.663 | 0.28343 | -0.004 | -2.341
-13 | -0.637 | 0.28135 | -0.005 | -2.264
-12.5 | -0.611 | 0.27671 | -0.005 | -2.207
-12 | -0.584 | 0.26931 | -0.005 | -2.17
-11.5 | -0.558 | 0.26837 | -0.005 | -2.079
-11 | -0.53 | 0.25231 | -0.005 | -2.102
-10.5 | -0.504 | 0.23097 | -0.005 | -2.181
-10 | -0.477 | 0.22871 | -0.005 | -2.086
-9.5 | -0.451 | 0.22962 | -0.005 | -1.963
-9 | -0.424 | 0.22304 | -0.005 | -1.901
-8.5 | -0.397 | 0.20796 | -0.005 | -1.91
-8 | -0.37 | 0.18919 | -0.005 | -1.958
-7.5 | -0.344 | 0.19268 | -0.005 | -1.784
-7 | -0.317 | 0.17668 | -0.005 | -1.795
-6.5 | -0.291 | 0.17202 | -0.006 | -1.689
-6 | -0.264 | 0.13666 | -0.005 | -1.93
-5.5 | -0.237 | 0.15639 | -0.005 | -1.516
-5 | -0.348 | 0.06348 | -0.005 | -5.476
-4.5 | -0.335 | 0.05209 | -0.006 | -6.429
-4 | -0.3 | 0.04695 | -0.006 | -6.395
-3.5 | -0.256 | 0.04343 | -0.006 | -5.902
-3 | -0.207 | 0.03994 | -0.007 | -5.182
-2.5 | -0.156 | 0.03773 | -0.007 | -4.122
-2 | -0.103 | 0.03612 | -0.008 | -2.851
-1.5 | -0.061 | 0.01517 | -0.018 | -4.053
-1 | 0.005 | 0.01588 | -0.019 | 0.342
-0.5 | 0.073 | 0.01586 | -0.019 | 4.574
0 | 0.138 | 0.01603 | -0.019 | 8.609
0.5 | 0.204 | 0.01621 | -0.02 | 12.552
1 | 0.268 | 0.01646 | -0.02 | 16.313
1.5 | 0.333 | 0.01673 | -0.021 | 19.896
2 | 0.396 | 0.0172 | -0.021 | 23.049
2.5 | 0.458 | 0.01778 | -0.021 | 25.78
3 | 0.52 | 0.01846 | -0.021 | 28.144
3.5 | 0.579 | 0.01931 | -0.022 | 29.968
4 | 0.653 | 0.0204 | -0.023 | 32.01
4.5 | 0.579 | 0.04248 | -0.01 | 13.637
5 | 0.617 | 0.04624 | -0.009 | 13.351
5.5 | 0.645 | 0.05135 | -0.009 | 12.554
6 | 0.65 | 0.05939 | -0.008 | 10.95
6.5 | 0.593 | 0.08335 | -0.008 | 7.117
7 | 0.423 | 0.15568 | -0.008 | 2.715
7.5 | 0.449 | 0.17805 | -0.008 | 2.519
8 | 0.475 | 0.18247 | -0.01 | 2.603
8.5 | 0.501 | 0.18426 | -0.01 | 2.717
9 | 0.526 | 0.19926 | -0.01 | 2.641
9.5 | 0.553 | 0.20841 | -0.012 | 2.653
10 | 0.578 | 0.22931 | -0.012 | 2.523
10.5 | 0.604 | 0.22892 | -0.012 | 2.639
11 | 0.63 | 0.23405 | -0.013 | 2.69
11.5 | 0.656 | 0.25865 | -0.013 | 2.535
12 | 0.682 | 0.29512 | -0.014 | 2.31
12.5 | 0.707 | 0.29859 | -0.014 | 2.368
13 | 0.732 | 0.30218 | -0.015 | 2.423
13.5 | 0.758 | 0.29036 | -0.015 | 2.61
14 | 0.785 | 0.31719 | -0.016 | 2.474
14.5 | 0.81 | 0.32218 | -0.016 | 2.513
15 | 0.835 | 0.3326 | -0.017 | 2.509
15.5 | 0.86 | 0.34172 | -0.017 | 2.516
16 | 0.887 | 0.36888 | -0.018 | 2.404
16.5 | 0.911 | 0.39473 | -0.018 | 2.309
17 | 0.936 | 0.39293 | -0.019 | 2.383
17.5 | 0.961 | 0.39619 | -0.019 | 2.426
18 | 0.989 | 0.394 | -0.02 | 2.509
18.5 | 1.013 | 0.4176 | -0.02 | 2.426
19 | 1.038 | 0.4107 | -0.021 | 2.526
19.5 | 1.062 | 0.41058 | -0.021 | 2.587
20 | 1.087 | 0.4279 | -0.021 | 2.54

## 8. Re 50k Mach 0.50 (2)
BIGFOIL.COM POLAR EXPORT
NACA63-209 a=0.2
NACA63-209 a=0.2 |  |  |  | Cl Max: | 1.0789 | at alpha= | 20 | deg
XFOIL ncrit=9 |  |  |  | L/D Max: | 30.5491 | at alpha= | 5 | deg
Re: | 50000 |  |  | Cd Min: | 0.30674 | at alpha= | 20 | deg
Mach: | 0.5 |  |  | Cl=0 at alpha= | 0.35969 | deg
|  |  |  | @ Cl=0.1, Cd= | 0.024151
|  |  |  | @ Cl=0.4, Cd= | 0.031781
|  |  |  | @ Cl=0.6, Cd= | 0.03651
alpha (deg) | Cl | Cd | Cm | Cl/Cd
-20 | -0.9275 | 0.29084 | 0.1014 | -3.189
-19.5 | -0.9111 | 0.29007 | 0.0937 | -3.141
-19 | -0.8834 | 0.27513 | 0.09 | -3.2108
-18.5 | -0.8589 | 0.26556 | 0.0855 | -3.2343
-18 | -0.8392 | 0.25997 | 0.0794 | -3.2281
-17.5 | -0.8195 | 0.25355 | 0.0731 | -3.2321
-17 | -0.7914 | 0.24114 | 0.0701 | -3.2819
-16.5 | -0.7743 | 0.23645 | 0.0638 | -3.2747
-16 | -0.7479 | 0.22529 | 0.0599 | -3.3197
-15.5 | -0.7306 | 0.21973 | 0.0544 | -3.325
-15 | -0.7044 | 0.20898 | 0.051 | -3.3707
-14.5 | -0.6972 | 0.20687 | 0.0444 | -3.3702
-14 | -0.6636 | 0.1933 | 0.0424 | -3.433
-13.5 | -0.6461 | 0.18573 | 0.0379 | -3.4787
-13 | -0.6404 | 0.18203 | 0.0327 | -3.5181
-12.5 | -0.6138 | 0.17137 | 0.0301 | -3.5817
-12 | -0.5986 | 0.16385 | 0.0268 | -3.6533
-11.5 | -0.5902 | 0.1577 | 0.0231 | -3.7425
-11 | -0.5576 | 0.14627 | 0.022 | -3.8121
-10.5 | -0.5479 | 0.13966 | 0.0193 | -3.9231
-10 | -0.5284 | 0.13103 | 0.0175 | -4.0327
-9.5 | -0.5217 | 0.12454 | 0.0156 | -4.189
-9 | -0.4984 | 0.11606 | 0.015 | -4.2943
-8.5 | -0.4819 | 0.10888 | 0.0151 | -4.426
-7 | -0.4305 | 0.08789 | 0.0156 | -4.8982
-6.5 | -0.4925 | 0.07339 | -0.0176 | -6.7107
-6 | -0.5018 | 0.06274 | -0.0289 | -7.9981
-5.5 | -0.4956 | 0.05405 | -0.0327 | -9.1693
-5 | -0.4878 | 0.04677 | -0.0332 | -10.4298
-4.5 | -0.4718 | 0.04077 | -0.03 | -11.5722
-4 | -0.4489 | 0.03578 | -0.0263 | -12.5461
-3.5 | -0.4122 | 0.0313 | -0.0229 | -13.1693
-3 | -0.3648 | 0.02744 | -0.0197 | -13.2945
-2 | -0.0811 | 0.02042 | -0.0274 | -3.9716
-1.5 | -0.1051 | 0.02025 | -0.0183 | -5.1901
-1 | -0.1219 | 0.02 | -0.0098 | -6.095
-0.5 | -0.1146 | 0.02007 | -0.0044 | -5.71
0 | -0.0705 | 0.02084 | -0.005 | -3.3829
0.5 | 0.0275 | 0.02266 | -0.0151 | 1.2136
1 | 0.116 | 0.02448 | -0.0229 | 4.7386
1.5 | 0.1964 | 0.02632 | -0.0288 | 7.462
2 | 0.2695 | 0.02821 | -0.033 | 9.5533
2.5 | 0.341 | 0.0302 | -0.0364 | 11.2914
3 | 0.419 | 0.03229 | -0.0401 | 12.9762
3.5 | 0.4781 | 0.03441 | -0.0404 | 13.8942
4 | 0.5505 | 0.03636 | -0.0412 | 15.1403
4.5 | 0.6328 | 0.03661 | -0.0379 | 17.2849
5 | 0.7399 | 0.02422 | -0.0087 | 30.5491
5.5 | 0.7582 | 0.02953 | -0.0015 | 25.6756
6 | 0.815 | 0.03524 | 0.0018 | 23.1271
6.5 | 0.8609 | 0.04239 | 0.0043 | 20.309
7 | 0.8648 | 0.04991 | 0.0065 | 17.3272
7.5 | 0.8514 | 0.05821 | 0.0072 | 14.6264
8 | 0.8139 | 0.06765 | 0.0044 | 12.031
8.5 | 0.7793 | 0.07991 | -0.0037 | 9.7522
9 | 0.7621 | 0.09285 | -0.012 | 8.2079
9.5 | 0.7475 | 0.10637 | -0.0212 | 7.0274
10 | 0.7473 | 0.11831 | -0.0272 | 6.3165
10.5 | 0.739 | 0.13129 | -0.0365 | 5.6288
11.5 | 0.7346 | 0.15691 | -0.0566 | 4.6817
12 | 0.7512 | 0.16544 | -0.0593 | 4.5406
12.5 | 0.7708 | 0.17442 | -0.0621 | 4.4192
13 | 0.7861 | 0.18272 | -0.0656 | 4.3022
13.5 | 0.8038 | 0.19123 | -0.0693 | 4.2033
14 | 0.8236 | 0.19991 | -0.0728 | 4.1199
14.5 | 0.8485 | 0.20993 | -0.0758 | 4.0418
15 | 0.8653 | 0.21756 | -0.0802 | 3.9773
15.5 | 0.8818 | 0.22511 | -0.0853 | 3.9172
16 | 0.9031 | 0.23423 | -0.0897 | 3.8556
16.5 | 0.9338 | 0.24754 | -0.0925 | 3.7723
17 | 0.9461 | 0.25144 | -0.099 | 3.7627
17.5 | 0.9658 | 0.25955 | -0.1043 | 3.7211
18 | 0.9952 | 0.27326 | -0.1073 | 3.642
18.5 | 1.009 | 0.27667 | -0.1146 | 3.6469
19 | 1.0393 | 0.29222 | -0.1175 | 3.5566
19.5 | 1.0526 | 0.29413 | -0.1255 | 3.5787
20 | 1.0789 | 0.30674 | -0.129 | 3.5173

## 9. Re 100k Mach 0.00 (1)
BIGFOIL.COM POLAR EXPORT
NACA63-209 a=0.2
NACA63-209 a=0.2 |  |  |  | Cl Max: | 0.771 | at alpha= | 9.5 | deg
JavaFoil+Calcfoil stall+Eppler ext transition |  |  |  | L/D Max: | 44.485 | at alpha= | 3.5 | deg
Re: | 100000 |  |  | Cd Min: | 0.00927 | at alpha= | -0.5 | deg
Mach: | 0 |  |  | Cl=0 at alpha= | -1.0431 | deg
|  |  |  | @ Cl=0.1, Cd= | 0.0092891
|  |  |  | @ Cl=0.4, Cd= | 0.011127
|  |  |  | @ Cl=0.6, Cd= | 0.20621
alpha (deg) | Cl | Cd | Cm | Cl/Cd
-15 | -0.401 | 0.26558 | -0.002 | -1.509
-14.5 | -0.423 | 0.24644 | -0.002 | -1.716
-14 | -0.445 | 0.22104 | -0.003 | -2.015
-13.5 | -0.468 | 0.20283 | -0.003 | -2.306
-13 | -0.489 | 0.19044 | -0.003 | -2.57
-12.5 | -0.51 | 0.16437 | -0.003 | -3.104
-12 | -0.529 | 0.14711 | -0.003 | -3.599
-11.5 | -0.545 | 0.14018 | -0.003 | -3.888
-11 | -0.553 | 0.12116 | -0.003 | -4.564
-10.5 | -0.558 | 0.10846 | -0.003 | -5.143
-10 | -0.559 | 0.09919 | -0.003 | -5.638
-9.5 | -0.557 | 0.09157 | -0.003 | -6.082
-9 | -0.551 | 0.0838 | -0.004 | -6.57
-8.5 | -0.54 | 0.07439 | -0.004 | -7.259
-8 | -0.525 | 0.06904 | -0.004 | -7.605
-7.5 | -0.506 | 0.06404 | -0.004 | -7.895
-7 | -0.482 | 0.05869 | -0.004 | -8.215
-6.5 | -0.455 | 0.05444 | -0.004 | -8.352
-6 | -0.423 | 0.04963 | -0.005 | -8.533
-5.5 | -0.389 | 0.04585 | -0.005 | -8.483
-5 | -0.351 | 0.04332 | -0.005 | -8.114
-4.5 | -0.312 | 0.04034 | -0.005 | -7.725
-4 | -0.27 | 0.03827 | -0.006 | -7.047
-3.5 | -0.226 | 0.03628 | -0.006 | -6.235
-3 | -0.181 | 0.03446 | -0.006 | -5.261
-2.5 | -0.136 | 0.0329 | -0.007 | -4.128
-2 | -0.111 | 0.01189 | -0.016 | -9.357
-1.5 | -0.053 | 0.01007 | -0.016 | -5.3
-1 | 0.005 | 0.0094 | -0.016 | 0.502
-0.5 | 0.063 | 0.00927 | -0.017 | 6.79
0 | 0.121 | 0.0093 | -0.017 | 13.026
0.5 | 0.179 | 0.00931 | -0.017 | 19.25
1 | 0.237 | 0.00933 | -0.018 | 25.433
1.5 | 0.295 | 0.00933 | -0.018 | 31.648
2 | 0.353 | 0.01083 | -0.019 | 32.597
2.5 | 0.41 | 0.01119 | -0.019 | 36.672
3 | 0.467 | 0.01145 | -0.019 | 40.798
3.5 | 0.523 | 0.01176 | -0.02 | 44.485
4 | 0.579 | 0.01448 | -0.02 | 39.958
4.5 | 0.631 | 0.01504 | -0.02 | 41.977
5 | 0.552 | 0.03864 | -0.009 | 14.278
5.5 | 0.59 | 0.04204 | -0.009 | 14.038
6 | 0.627 | 0.04475 | -0.009 | 14.001
6.5 | 0.66 | 0.04802 | -0.008 | 13.749
7 | 0.691 | 0.05227 | -0.008 | 13.209
7.5 | 0.717 | 0.05632 | -0.008 | 12.734
8 | 0.74 | 0.06118 | -0.008 | 12.095
8.5 | 0.758 | 0.06633 | -0.008 | 11.435
9 | 0.769 | 0.0743 | -0.008 | 10.356
9.5 | 0.771 | 0.07941 | -0.008 | 9.709
10 | 0.766 | 0.08978 | -0.007 | 8.533
10.5 | 0.756 | 0.09615 | -0.008 | 7.858
11 | 0.74 | 0.10586 | -0.008 | 6.988
11.5 | 0.719 | 0.11554 | -0.008 | 6.226
12 | 0.695 | 0.12871 | -0.008 | 5.402
12.5 | 0.668 | 0.14011 | -0.008 | 4.77
13 | 0.639 | 0.16197 | -0.008 | 3.947
13.5 | 0.609 | 0.17031 | -0.008 | 3.575
14 | 0.578 | 0.18309 | -0.008 | 3.156
14.5 | 0.547 | 0.20621 | -0.008 | 2.652

## 10. Re 100k Mach 0.00 (2)
BIGFOIL.COM POLAR EXPORT
NACA63-209 a=0.2
NACA63-209 a=0.2 |  |  |  | Cl Max: | 0.9731 | at alpha= | 20 | deg
XFOIL ncrit=9 |  |  |  | L/D Max: | 47.0539 | at alpha= | 5 | deg
Re: | 100000 |  |  | Cd Min: | 0.27687 | at alpha= | 20 | deg
Mach: | 0 |  |  | Cl=0 at alpha= | -1.4694 | deg
|  |  |  | @ Cl=0.1, Cd= | 0.014029
|  |  |  | @ Cl=0.4, Cd= | 0.015103
|  |  |  | @ Cl=0.6, Cd= | 0.015952
alpha (deg) | Cl | Cd | Cm | Cl/Cd
-20 | -0.6123 | 0.23189 | 0.0639 | -2.6405
-19.5 | -0.6009 | 0.22534 | 0.0605 | -2.6666
-19 | -0.5902 | 0.21914 | 0.057 | -2.6933
-18.5 | -0.5811 | 0.21398 | 0.0528 | -2.7157
-18 | -0.5785 | 0.21163 | 0.048 | -2.7335
-17.5 | -0.5804 | 0.21039 | 0.0432 | -2.7587
-17 | -0.549 | 0.19449 | 0.0428 | -2.8228
-16.5 | -0.5362 | 0.18833 | 0.0401 | -2.8471
-16 | -0.6947 | 0.20375 | 0.0493 | -3.4096
-15.5 | -0.6765 | 0.19642 | 0.0465 | -3.4442
-15 | -0.6615 | 0.18958 | 0.0425 | -3.4893
-14.5 | -0.5024 | 0.16574 | 0.0265 | -3.0313
-14 | -0.4911 | 0.1599 | 0.0242 | -3.0713
-13.5 | -0.4877 | 0.15527 | 0.0208 | -3.141
-13 | -0.5038 | 0.15399 | 0.0154 | -3.2716
-12.5 | -0.4875 | 0.14456 | 0.0141 | -3.3723
-12 | -0.4735 | 0.13778 | 0.0126 | -3.4366
-11.5 | -0.4893 | 0.13284 | 0.0061 | -3.6834
-11 | -0.4663 | 0.12335 | 0.0066 | -3.7803
-10.5 | -0.4684 | 0.11615 | 0.0028 | -4.0327
-10 | -0.5009 | 0.10914 | -0.0065 | -4.5895
-9.5 | -0.4621 | 0.09947 | -0.0025 | -4.6456
-9 | -0.5022 | 0.09081 | -0.0134 | -5.5302
-8.5 | -0.4714 | 0.08194 | -0.0098 | -5.753
-8 | -0.479 | 0.07254 | -0.0133 | -6.6033
-7.5 | -0.5109 | 0.06261 | -0.0221 | -8.16
-7 | -0.5174 | 0.05308 | -0.0258 | -9.7476
-6 | -0.5284 | 0.05081 | -0.0266 | -10.3995
-5 | -0.4408 | 0.03045 | -0.0256 | -14.4762
-4.5 | -0.4078 | 0.02575 | -0.0218 | -15.8369
-4 | -0.3724 | 0.02286 | -0.0182 | -16.2905
-3.5 | -0.3334 | 0.02043 | -0.0152 | -16.3191
-3 | -0.2954 | 0.01838 | -0.0128 | -16.0718
-2.5 | -0.2323 | 0.01624 | -0.0153 | -14.3042
-2 | -0.1945 | 0.01359 | -0.0078 | -14.312
-1.5 | -0.0061 | 0.0142 | -0.0292 | -0.42958
-1 | 0.0936 | 0.01404 | -0.0404 | 6.6667
-0.5 | 0.1901 | 0.01387 | -0.0502 | 13.7058
0 | 0.2578 | 0.01385 | -0.0538 | 18.6137
0.5 | 0.3039 | 0.01404 | -0.0527 | 21.6453
1 | 0.3403 | 0.0144 | -0.0495 | 23.6319
1.5 | 0.376 | 0.01483 | -0.0459 | 25.354
2 | 0.4147 | 0.01527 | -0.0425 | 27.1578
2.5 | 0.4567 | 0.01561 | -0.0393 | 29.2569
3 | 0.5011 | 0.01598 | -0.0366 | 31.3579
3.5 | 0.5473 | 0.01632 | -0.0341 | 33.5355
4 | 0.5936 | 0.01611 | -0.0303 | 36.8467
4.5 | 0.636 | 0.01506 | -0.0244 | 42.2311
5 | 0.6804 | 0.01446 | -0.0199 | 47.0539
5.5 | 0.6988 | 0.01801 | -0.0138 | 38.8007
6 | 0.7336 | 0.02145 | -0.0109 | 34.2005
6.5 | 0.7788 | 0.02484 | -0.0088 | 31.3527
7 | 0.83 | 0.02955 | -0.0076 | 28.088
7.5 | 0.8771 | 0.03434 | -0.0056 | 25.5416
8 | 0.9145 | 0.04129 | -0.0032 | 22.1482
10 | 0.7695 | 0.10359 | -0.024 | 7.4283
10.5 | 0.763 | 0.11319 | -0.0279 | 6.7409
11 | 0.7656 | 0.12238 | -0.0305 | 6.2559
11.5 | 0.7938 | 0.13088 | -0.0282 | 6.0651
12 | 0.7722 | 0.13998 | -0.0369 | 5.5165
12.5 | 0.765 | 0.14971 | -0.0429 | 5.1099
13 | 0.7797 | 0.1583 | -0.0444 | 4.9255
13.5 | 0.7937 | 0.166 | -0.0466 | 4.7813
14 | 0.7882 | 0.17506 | -0.0538 | 4.5025
14.5 | 0.8015 | 0.18268 | -0.057 | 4.3875
15 | 0.8208 | 0.19283 | -0.0589 | 4.2566
15.5 | 0.8186 | 0.19869 | -0.0668 | 4.12
16 | 0.8603 | 0.21225 | -0.0629 | 4.0532
16.5 | 0.8518 | 0.21555 | -0.0729 | 3.9518
17 | 0.8595 | 0.2213 | -0.0795 | 3.8839
17.5 | 0.8836 | 0.22992 | -0.0805 | 3.8431
18 | 0.9025 | 0.24094 | -0.0837 | 3.7457
18.5 | 0.9058 | 0.24347 | -0.0921 | 3.7204
19 | 0.9208 | 0.25014 | -0.0971 | 3.6811
19.5 | 0.9378 | 0.25699 | -0.101 | 3.6492
20 | 0.9731 | 0.27687 | -0.0987 | 3.5146

## 11. Re 100k Mach 0.10 (1)
BIGFOIL.COM POLAR EXPORT
NACA63-209 a=0.2
NACA63-209 a=0.2 |  |  |  | Cl Max: | 0.766 | at alpha= | 9 | deg
JavaFoil+Calcfoil stall+Eppler ext transition |  |  |  | L/D Max: | 44.558 | at alpha= | 3.5 | deg
Re: | 100000 |  |  | Cd Min: | 0.00929 | at alpha= | 0 | deg
Mach: | 0.1 |  |  | Cl=0 at alpha= | -1.0424 | deg
|  |  |  | @ Cl=0.1, Cd= | 0.0093049
|  |  |  | @ Cl=0.4, Cd= | 0.011154
|  |  |  | @ Cl=0.6, Cd= | 0.20185
alpha (deg) | Cl | Cd | Cm | Cl/Cd
-15 | -0.357 | 0.28676 | -0.002 | -1.244
-14.5 | -0.381 | 0.26746 | -0.002 | -1.426
-14 | -0.406 | 0.23578 | -0.003 | -1.724
-13.5 | -0.432 | 0.21329 | -0.003 | -2.024
-13 | -0.457 | 0.1968 | -0.003 | -2.321
-12.5 | -0.481 | 0.17626 | -0.003 | -2.73
-12 | -0.504 | 0.15675 | -0.003 | -3.215
-11.5 | -0.523 | 0.14309 | -0.003 | -3.656
-11 | -0.534 | 0.13203 | -0.003 | -4.047
-10.5 | -0.542 | 0.11421 | -0.003 | -4.749
-10 | -0.547 | 0.10418 | -0.003 | -5.249
-9.5 | -0.547 | 0.09177 | -0.003 | -5.963
-9 | -0.543 | 0.084 | -0.004 | -6.468
-8.5 | -0.535 | 0.07697 | -0.004 | -6.949
-8 | -0.522 | 0.06964 | -0.004 | -7.491
-7.5 | -0.504 | 0.0654 | -0.004 | -7.703
-7 | -0.481 | 0.05925 | -0.004 | -8.125
-6.5 | -0.455 | 0.0549 | -0.004 | -8.284
-6 | -0.424 | 0.05026 | -0.005 | -8.439
-5.5 | -0.39 | 0.04621 | -0.005 | -8.439
-5 | -0.353 | 0.0431 | -0.005 | -8.183
-4.5 | -0.313 | 0.04053 | -0.005 | -7.719
-4 | -0.271 | 0.03821 | -0.006 | -7.089
-3.5 | -0.227 | 0.03624 | -0.006 | -6.27
-3 | -0.182 | 0.03452 | -0.006 | -5.278
-2.5 | -0.136 | 0.03296 | -0.007 | -4.14
-2 | -0.112 | 0.01187 | -0.016 | -9.417
-1.5 | -0.054 | 0.01006 | -0.016 | -5.329
-1 | 0.005 | 0.0094 | -0.016 | 0.505
-0.5 | 0.063 | 0.00933 | -0.017 | 6.782
0 | 0.122 | 0.00929 | -0.017 | 13.102
0.5 | 0.18 | 0.00929 | -0.018 | 19.383
1 | 0.238 | 0.00932 | -0.018 | 25.595
1.5 | 0.297 | 0.00939 | -0.018 | 31.597
2 | 0.355 | 0.01098 | -0.019 | 32.322
2.5 | 0.412 | 0.0112 | -0.019 | 36.84
3 | 0.469 | 0.01146 | -0.019 | 40.944
3.5 | 0.525 | 0.01179 | -0.02 | 44.558
4 | 0.581 | 0.01451 | -0.02 | 40.061
4.5 | 0.634 | 0.0151 | -0.021 | 41.988
5 | 0.554 | 0.03872 | -0.009 | 14.307
5.5 | 0.592 | 0.04197 | -0.009 | 14.117
6 | 0.629 | 0.04489 | -0.009 | 14.009
6.5 | 0.662 | 0.0484 | -0.008 | 13.681
7 | 0.692 | 0.05233 | -0.008 | 13.222
7.5 | 0.718 | 0.05664 | -0.008 | 12.675
8 | 0.74 | 0.06089 | -0.008 | 12.149
8.5 | 0.757 | 0.06675 | -0.008 | 11.337
9 | 0.766 | 0.07513 | -0.007 | 10.196
9.5 | 0.765 | 0.08037 | -0.008 | 9.518
10 | 0.757 | 0.09104 | -0.007 | 8.315
10.5 | 0.743 | 0.09722 | -0.008 | 7.641
11 | 0.723 | 0.10909 | -0.008 | 6.629
11.5 | 0.699 | 0.12023 | -0.008 | 5.811
12 | 0.67 | 0.13576 | -0.008 | 4.937
12.5 | 0.639 | 0.14577 | -0.008 | 4.384
13 | 0.606 | 0.17076 | -0.008 | 3.547
13.5 | 0.571 | 0.18366 | -0.008 | 3.111
14 | 0.537 | 0.20185 | -0.008 | 2.659

## 12. Re 100k Mach 0.10 (2)
BIGFOIL.COM POLAR EXPORT
NACA63-209 a=0.2
NACA63-209 a=0.2 |  |  |  | Cl Max: | 0.9628 | at alpha= | 20 | deg
XFOIL ncrit=9 |  |  |  | L/D Max: | 47.2169 | at alpha= | 5 | deg
Re: | 100000 |  |  | Cd Min: | 0.26742 | at alpha= | 20 | deg
Mach: | 0.1 |  |  | Cl=0 at alpha= | -1.4945 | deg
|  |  |  | @ Cl=0.1, Cd= | 0.014088
|  |  |  | @ Cl=0.4, Cd= | 0.015128
|  |  |  | @ Cl=0.6, Cd= | 0.016125
alpha (deg) | Cl | Cd | Cm | Cl/Cd
-20 | -0.8348 | 0.26198 | 0.0819 | -3.1865
-19.5 | -0.8135 | 0.25178 | 0.0796 | -3.231
-19 | -0.7953 | 0.24495 | 0.0757 | -3.2468
-18.5 | -0.7778 | 0.23837 | 0.0716 | -3.263
-18 | -0.7606 | 0.23181 | 0.0674 | -3.2811
-17.5 | -0.7441 | 0.22603 | 0.0622 | -3.292
-17 | -0.735 | 0.22351 | 0.0558 | -3.2884
-16.5 | -0.7307 | 0.22158 | 0.0494 | -3.2977
-16 | -0.6954 | 0.20415 | 0.05 | -3.4063
-15.5 | -0.6776 | 0.19694 | 0.0469 | -3.4406
-15 | -0.6627 | 0.19016 | 0.0427 | -3.485
-14.5 | -0.6581 | 0.18621 | 0.0362 | -3.5342
-14 | -0.6585 | 0.18231 | 0.029 | -3.612
-13.5 | -0.6232 | 0.16785 | 0.0309 | -3.7128
-13 | -0.6086 | 0.16046 | 0.028 | -3.7928
-12.5 | -0.6026 | 0.15387 | 0.0229 | -3.9163
-12 | -0.613 | 0.14912 | 0.014 | -4.1108
-11.5 | -0.5803 | 0.13738 | 0.0166 | -4.2241
-11 | -0.5753 | 0.13039 | 0.0122 | -4.4121
-10.5 | -0.5923 | 0.12432 | 0.0019 | -4.7643
-10 | -0.5579 | 0.11431 | 0.0062 | -4.8806
-9.5 | -0.5831 | 0.10736 | -0.006 | -5.4313
-9 | -0.5504 | 0.09841 | -0.0016 | -5.5929
-8.5 | -0.5807 | 0.08981 | -0.0151 | -6.4659
-8 | -0.557 | 0.08199 | -0.0121 | -6.7935
-7.5 | -0.5744 | 0.07211 | -0.0222 | -7.9656
-7 | -0.5625 | 0.06436 | -0.0244 | -8.7399
-6.5 | -0.552 | 0.05721 | -0.0276 | -9.6487
-5.5 | -0.5018 | 0.046 | -0.0229 | -10.9087
-5 | -0.4434 | 0.0309 | -0.0258 | -14.3495
-4.5 | -0.411 | 0.02607 | -0.022 | -15.7652
-4 | -0.3758 | 0.02314 | -0.0183 | -16.2403
-3.5 | -0.3365 | 0.02061 | -0.0153 | -16.327
-3 | -0.2981 | 0.01852 | -0.0129 | -16.0961
-2.5 | -0.2312 | 0.01634 | -0.016 | -14.1493
-2 | -0.192 | 0.01365 | -0.0087 | -14.0659
-1.5 | -0.0011 | 0.01427 | -0.0301 | -0.077085
-1 | 0.099 | 0.01409 | -0.0414 | 7.0263
-0.5 | 0.1937 | 0.01391 | -0.0508 | 13.9252
0 | 0.2621 | 0.01388 | -0.0544 | 18.8833
0.5 | 0.3067 | 0.01407 | -0.053 | 21.7982
1 | 0.3425 | 0.01443 | -0.0496 | 23.7353
1.5 | 0.3779 | 0.01487 | -0.0459 | 25.4136
2 | 0.4164 | 0.01532 | -0.0426 | 27.1802
2.5 | 0.4583 | 0.01572 | -0.0394 | 29.1539
3 | 0.5035 | 0.01601 | -0.0365 | 31.4491
3.5 | 0.5499 | 0.01635 | -0.034 | 33.633
4 | 0.5959 | 0.01624 | -0.0303 | 36.6933
4.5 | 0.639 | 0.01503 | -0.024 | 42.515
5 | 0.6837 | 0.01448 | -0.0196 | 47.2169
5.5 | 0.7007 | 0.01838 | -0.0135 | 38.123
6 | 0.7367 | 0.02169 | -0.0106 | 33.965
6.5 | 0.7827 | 0.02513 | -0.0085 | 31.146
7 | 0.8344 | 0.03001 | -0.0072 | 27.8041
7.5 | 0.8806 | 0.03492 | -0.0052 | 25.2176
8 | 0.9162 | 0.04207 | -0.0026 | 21.778
8.5 | 0.9349 | 0.05198 | 0.0007 | 17.9858
10 | 0.7665 | 0.10445 | -0.0246 | 7.3384
10.5 | 0.7613 | 0.114 | -0.0284 | 6.6781
11.5 | 0.7987 | 0.13164 | -0.0275 | 6.0673
12 | 0.7674 | 0.14097 | -0.0383 | 5.4437
12.5 | 0.7651 | 0.15046 | -0.0433 | 5.0851
13 | 0.7835 | 0.1591 | -0.044 | 4.9246
13.5 | 0.7882 | 0.16674 | -0.0486 | 4.7271
14 | 0.7907 | 0.17587 | -0.0539 | 4.4959
14.5 | 0.8003 | 0.18333 | -0.0581 | 4.3654
15 | 0.8249 | 0.19396 | -0.0588 | 4.2529
15.5 | 0.8201 | 0.19941 | -0.0674 | 4.1126
16 | 0.8416 | 0.20748 | -0.069 | 4.0563
16.5 | 0.8559 | 0.21683 | -0.073 | 3.9473
17 | 0.8618 | 0.22208 | -0.0802 | 3.8806
17.5 | 0.8828 | 0.22989 | -0.0822 | 3.8401
18 | 0.9068 | 0.2425 | -0.084 | 3.7394
18.5 | 0.9091 | 0.24448 | -0.0926 | 3.7185
19 | 0.924 | 0.25105 | -0.0979 | 3.6805
19.5 | 0.9409 | 0.25792 | -0.102 | 3.648
20 | 0.9628 | 0.26742 | -0.1035 | 3.6003

## 13. Re 100k Mach 0.25 (1)
BIGFOIL.COM POLAR EXPORT
NACA63-209 a=0.2
NACA63-209 a=0.2 |  |  |  | Cl Max: | 0.739 | at alpha= | 8.5 | deg
JavaFoil+Calcfoil stall+Eppler ext transition |  |  |  | L/D Max: | 44.909 | at alpha= | 3.5 | deg
Re: | 100000 |  |  | Cd Min: | 0.00934 | at alpha= | 0.5 | deg
Mach: | 0.25 |  |  | Cl=0 at alpha= | -1.0417 | deg
|  |  |  | @ Cl=0.1, Cd= | 0.0093708
|  |  |  | @ Cl=0.4, Cd= | 0.3103
|  |  |  | @ Cl=0.6, Cd= | 0.3103
alpha (deg) | Cl | Cd | Cm | Cl/Cd
-13 | -0.067 | 0.21632 | -0.003 | -0.311
-12.5 | -0.194 | 0.41901 | -0.003 | -0.462
-12 | -0.264 | 0.29984 | -0.003 | -0.881
-11.5 | -0.323 | 0.24876 | -0.003 | -1.297
-11 | -0.366 | 0.19765 | -0.003 | -1.854
-10.5 | -0.405 | 0.1522 | -0.003 | -2.658
-10 | -0.437 | 0.12994 | -0.004 | -3.36
-9.5 | -0.462 | 0.11165 | -0.004 | -4.135
-9 | -0.479 | 0.09839 | -0.004 | -4.872
-8.5 | -0.489 | 0.08611 | -0.004 | -5.681
-8 | -0.491 | 0.0769 | -0.004 | -6.387
-7.5 | -0.485 | 0.07131 | -0.004 | -6.804
-7 | -0.472 | 0.06159 | -0.004 | -7.665
-6.5 | -0.452 | 0.05689 | -0.004 | -7.943
-6 | -0.426 | 0.05166 | -0.005 | -8.242
-5.5 | -0.394 | 0.04693 | -0.005 | -8.405
-5 | -0.359 | 0.04455 | -0.005 | -8.051
-4.5 | -0.319 | 0.04146 | -0.005 | -7.703
-4 | -0.277 | 0.03876 | -0.006 | -7.151
-3.5 | -0.233 | 0.03663 | -0.006 | -6.36
-3 | -0.187 | 0.03473 | -0.006 | -5.382
-2.5 | -0.14 | 0.03314 | -0.007 | -4.226
-2 | -0.115 | 0.01197 | -0.016 | -9.59
-1.5 | -0.055 | 0.00951 | -0.017 | -5.792
-1 | 0.005 | 0.00946 | -0.017 | 0.515
-0.5 | 0.065 | 0.0094 | -0.017 | 6.919
0 | 0.125 | 0.00935 | -0.018 | 13.373
0.5 | 0.185 | 0.00934 | -0.018 | 19.816
1 | 0.245 | 0.00937 | -0.018 | 26.153
1.5 | 0.305 | 0.0109 | -0.019 | 27.973
2 | 0.364 | 0.01112 | -0.019 | 32.78
2.5 | 0.423 | 0.01136 | -0.02 | 37.283
3 | 0.482 | 0.01164 | -0.02 | 41.381
3.5 | 0.539 | 0.012 | -0.02 | 44.909
4 | 0.596 | 0.01487 | -0.021 | 40.099
4.5 | 0.65 | 0.01541 | -0.021 | 42.143
5 | 0.567 | 0.03908 | -0.01 | 14.513
5.5 | 0.605 | 0.04278 | -0.009 | 14.151
6 | 0.641 | 0.04541 | -0.009 | 14.109
6.5 | 0.672 | 0.04968 | -0.008 | 13.519
7 | 0.698 | 0.05388 | -0.008 | 12.952
7.5 | 0.718 | 0.05824 | -0.008 | 12.332
8 | 0.732 | 0.06635 | -0.008 | 11.034
8.5 | 0.739 | 0.07105 | -0.008 | 10.399
9 | 0.733 | 0.08269 | -0.007 | 8.865
9.5 | 0.711 | 0.0921 | -0.008 | 7.718
10 | 0.677 | 0.10365 | -0.008 | 6.531
10.5 | 0.632 | 0.12422 | -0.008 | 5.088
11 | 0.577 | 0.1354 | -0.008 | 4.264
11.5 | 0.514 | 0.15684 | -0.008 | 3.278
12 | 0.444 | 0.18794 | -0.008 | 2.363
12.5 | 0.368 | 0.21619 | -0.008 | 1.703
13 | 0.285 | 0.25697 | -0.009 | 1.11
13.5 | 0.185 | 0.3103 | -0.009 | 0.596

## 14. Re 100k Mach 0.25 (2)
BIGFOIL.COM POLAR EXPORT
NACA63-209 a=0.2
NACA63-209 a=0.2 |  |  |  | Cl Max: | 0.9775 | at alpha= | 20 | deg
XFOIL ncrit=9 |  |  |  | L/D Max: | 47.8074 | at alpha= | 5 | deg
Re: | 100000 |  |  | Cd Min: | 0.27051 | at alpha= | 20 | deg
Mach: | 0.25 |  |  | Cl=0 at alpha= | -1.5439 | deg
|  |  |  | @ Cl=0.1, Cd= | 0.014406
|  |  |  | @ Cl=0.4, Cd= | 0.015366
|  |  |  | @ Cl=0.6, Cd= | 0.016459
alpha (deg) | Cl | Cd | Cm | Cl/Cd
-20 | -0.848 | 0.2634 | 0.0873 | -3.2194
-19.5 | -0.8288 | 0.25607 | 0.0834 | -3.2366
-19 | -0.81 | 0.24922 | 0.0791 | -3.2501
-18.5 | -0.7916 | 0.24246 | 0.0747 | -3.2649
-18 | -0.7736 | 0.23602 | 0.0699 | -3.2777
-17.5 | -0.7596 | 0.23242 | 0.0634 | -3.2682
-17 | -0.7521 | 0.23071 | 0.0569 | -3.2599
-16.5 | -0.7268 | 0.21699 | 0.0545 | -3.3495
-16 | -0.7021 | 0.20696 | 0.0528 | -3.3924
-15.5 | -0.6848 | 0.19993 | 0.0489 | -3.4252
-15 | -0.6723 | 0.19442 | 0.0432 | -3.458
-14.5 | -0.6725 | 0.19222 | 0.0358 | -3.4986
-14 | -0.6429 | 0.17848 | 0.0352 | -3.6021
-13.5 | -0.6229 | 0.17021 | 0.033 | -3.6596
-13 | -0.6106 | 0.16315 | 0.0289 | -3.7426
-12.5 | -0.6151 | 0.15887 | 0.021 | -3.8717
-12 | -0.5913 | 0.14761 | 0.0206 | -4.0058
-11.5 | -0.5754 | 0.13996 | 0.0182 | -4.1112
-11 | -0.5873 | 0.13478 | 0.0091 | -4.3575
-10.5 | -0.5577 | 0.12434 | 0.0111 | -4.4853
-10 | -0.5674 | 0.11796 | 0.003 | -4.8101
-9.5 | -0.5459 | 0.10857 | 0.0035 | -5.0281
-9 | -0.5579 | 0.10162 | -0.005 | -5.4901
-8.5 | -0.5376 | 0.09301 | -0.0042 | -5.78
-8 | -0.5777 | 0.08497 | -0.0193 | -6.7989
-7.5 | -0.5591 | 0.07651 | -0.0192 | -7.3075
-6.5 | -0.5396 | 0.06095 | -0.0236 | -8.8532
-6 | -0.5247 | 0.0543 | -0.0238 | -9.663
-5 | -0.4569 | 0.03345 | -0.0269 | -13.6592
-4.5 | -0.4284 | 0.02796 | -0.0229 | -15.3219
-4 | -0.3943 | 0.02467 | -0.0191 | -15.983
-3.5 | -0.3539 | 0.02171 | -0.0159 | -16.3012
-3 | -0.3081 | 0.01927 | -0.0144 | -15.9886
-2.5 | -0.2228 | 0.01686 | -0.0201 | -13.2147
-2 | -0.183 | 0.01387 | -0.0134 | -13.1939
-1.5 | 0.0176 | 0.01465 | -0.0339 | 1.2014
-1 | 0.1289 | 0.01432 | -0.047 | 9.0014
-0.5 | 0.2132 | 0.01413 | -0.0542 | 15.0885
0 | 0.273 | 0.01416 | -0.0559 | 19.2797
0.5 | 0.3147 | 0.01439 | -0.0538 | 21.8694
1 | 0.3503 | 0.01476 | -0.0502 | 23.7331
1.5 | 0.3863 | 0.01521 | -0.0463 | 25.3978
2 | 0.4259 | 0.01566 | -0.0428 | 27.1967
2.5 | 0.4694 | 0.016 | -0.0394 | 29.3375
3 | 0.5155 | 0.01641 | -0.0366 | 31.4138
3.5 | 0.5636 | 0.01672 | -0.0338 | 33.7081
4 | 0.611 | 0.01638 | -0.0294 | 37.3016
4.5 | 0.656 | 0.01502 | -0.0226 | 43.6751
5 | 0.6999 | 0.01464 | -0.0175 | 47.8074
5.5 | 0.7141 | 0.0198 | -0.0117 | 36.0657
6 | 0.7538 | 0.02306 | -0.0087 | 32.6886
6.5 | 0.8038 | 0.02691 | -0.0068 | 29.8699
7 | 0.8563 | 0.0326 | -0.005 | 26.2669
7.5 | 0.896 | 0.03824 | -0.0024 | 23.431
8 | 0.9207 | 0.04599 | 0.0005 | 20.0196
9 | 0.9184 | 0.0658 | 0.0045 | 13.9574
10 | 0.7897 | 0.10749 | -0.0215 | 7.3467
10.5 | 0.786 | 0.11705 | -0.025 | 6.7151
11 | 0.7718 | 0.1264 | -0.0311 | 6.106
11.5 | 0.7599 | 0.13588 | -0.0374 | 5.5924
12 | 0.758 | 0.14526 | -0.0424 | 5.2182
12.5 | 0.783 | 0.15472 | -0.042 | 5.0608
13 | 0.8036 | 0.16392 | -0.0425 | 4.9024
13.5 | 0.7808 | 0.17076 | -0.0538 | 4.5725
14 | 0.8131 | 0.18134 | -0.0526 | 4.4838
14.5 | 0.803 | 0.18706 | -0.062 | 4.2927
15 | 0.8448 | 0.20012 | -0.0589 | 4.2215
15.5 | 0.8315 | 0.20351 | -0.0699 | 4.0858
16 | 0.8452 | 0.21079 | -0.0745 | 4.0097
16.5 | 0.8793 | 0.22448 | -0.0738 | 3.9171
17 | 0.8761 | 0.22659 | -0.0834 | 3.8665
17.5 | 0.8924 | 0.23365 | -0.0879 | 3.8194
18 | 0.9296 | 0.25075 | -0.0861 | 3.7073
18.5 | 0.9313 | 0.25193 | -0.0946 | 3.6967
19 | 0.9421 | 0.25624 | -0.1021 | 3.6766
19.5 | 0.9593 | 0.26325 | -0.1069 | 3.6441
20 | 0.9775 | 0.27051 | -0.1106 | 3.6135

## 15. Re 100k Mach 0.50 (1)
BIGFOIL.COM POLAR EXPORT
NACA63-209 a=0.2
NACA63-209 a=0.2 |  |  |  | Cl Max: | 1.087 | at alpha= | 20 | deg
JavaFoil+Calcfoil stall+Eppler ext transition |  |  |  | L/D Max: | 45.773 | at alpha= | 3.5 | deg
Re: | 100000 |  |  | Cd Min: | 0.00958 | at alpha= | -0.5 | deg
Mach: | 0.5 |  |  | Cl=0 at alpha= | -1.0379 | deg
|  |  |  | @ Cl=0.1, Cd= | 0.010104
|  |  |  | @ Cl=0.4, Cd= | 0.011618
|  |  |  | @ Cl=0.6, Cd= | 0.039902
alpha (deg) | Cl | Cd | Cm | Cl/Cd
-20 | -1.009 | 0.34663 | -0.003 | -2.911
-19.5 | -0.981 | 0.31741 | -0.003 | -3.09
-19 | -0.955 | 0.31203 | -0.003 | -3.059
-18.5 | -0.929 | 0.30822 | -0.003 | -3.013
-18 | -0.903 | 0.30054 | -0.004 | -3.004
-17.5 | -0.877 | 0.30286 | -0.004 | -2.895
-17 | -0.851 | 0.29805 | -0.004 | -2.855
-16.5 | -0.823 | 0.27851 | -0.004 | -2.954
-16 | -0.796 | 0.27937 | -0.004 | -2.85
-15.5 | -0.77 | 0.26802 | -0.004 | -2.873
-15 | -0.744 | 0.24436 | -0.004 | -3.045
-14.5 | -0.718 | 0.26088 | -0.004 | -2.751
-14 | -0.69 | 0.23312 | -0.004 | -2.959
-13.5 | -0.663 | 0.21684 | -0.004 | -3.059
-13 | -0.637 | 0.21425 | -0.005 | -2.974
-12.5 | -0.611 | 0.20993 | -0.005 | -2.909
-12 | -0.584 | 0.20375 | -0.005 | -2.868
-11.5 | -0.558 | 0.20206 | -0.005 | -2.761
-11 | -0.53 | 0.18849 | -0.005 | -2.813
-10.5 | -0.504 | 0.18365 | -0.005 | -2.743
-10 | -0.477 | 0.17875 | -0.005 | -2.67
-9.5 | -0.451 | 0.17886 | -0.005 | -2.52
-9 | -0.424 | 0.17319 | -0.005 | -2.449
-8.5 | -0.397 | 0.16189 | -0.005 | -2.454
-8 | -0.37 | 0.148 | -0.005 | -2.503
-7.5 | -0.344 | 0.14912 | -0.005 | -2.305
-7 | -0.317 | 0.13571 | -0.005 | -2.338
-6.5 | -0.291 | 0.13194 | -0.006 | -2.203
-6 | -0.264 | 0.10868 | -0.005 | -2.427
-5.5 | -0.237 | 0.1212 | -0.005 | -1.956
-5 | -0.348 | 0.05556 | -0.005 | -6.257
-4.5 | -0.335 | 0.04652 | -0.006 | -7.199
-4 | -0.3 | 0.04184 | -0.006 | -7.176
-3.5 | -0.256 | 0.03847 | -0.006 | -6.663
-3 | -0.207 | 0.03559 | -0.007 | -5.815
-2.5 | -0.156 | 0.03371 | -0.007 | -4.615
-2 | -0.103 | 0.03199 | -0.009 | -3.224
-1.5 | -0.061 | 0.0116 | -0.018 | -5.302
-1 | 0.005 | 0.00965 | -0.019 | 0.564
-0.5 | 0.073 | 0.00958 | -0.019 | 7.581
0 | 0.14 | 0.01088 | -0.02 | 12.837
0.5 | 0.207 | 0.01093 | -0.02 | 18.895
1 | 0.273 | 0.0111 | -0.021 | 24.619
1.5 | 0.34 | 0.0114 | -0.021 | 29.826
2 | 0.406 | 0.01164 | -0.021 | 34.881
2.5 | 0.471 | 0.01201 | -0.022 | 39.182
3 | 0.534 | 0.01242 | -0.022 | 42.959
3.5 | 0.595 | 0.01299 | -0.023 | 45.773
4 | 0.657 | 0.01624 | -0.023 | 40.433
4.5 | 0.58 | 0.03816 | -0.01 | 15.194
5 | 0.618 | 0.04147 | -0.01 | 14.89
5.5 | 0.645 | 0.04549 | -0.009 | 14.173
6 | 0.65 | 0.05204 | -0.008 | 12.498
6.5 | 0.593 | 0.07003 | -0.008 | 8.471
7 | 0.423 | 0.12289 | -0.008 | 3.44
7.5 | 0.449 | 0.13476 | -0.008 | 3.328
8 | 0.475 | 0.14092 | -0.01 | 3.37
8.5 | 0.501 | 0.14282 | -0.01 | 3.506
9 | 0.526 | 0.1558 | -0.01 | 3.378
9.5 | 0.553 | 0.16517 | -0.012 | 3.348
10 | 0.579 | 0.17926 | -0.012 | 3.227
10.5 | 0.604 | 0.18224 | -0.012 | 3.315
11 | 0.63 | 0.18664 | -0.013 | 3.374
11.5 | 0.656 | 0.20751 | -0.013 | 3.16
12 | 0.682 | 0.21936 | -0.014 | 3.108
12.5 | 0.707 | 0.22281 | -0.014 | 3.173
13 | 0.732 | 0.22639 | -0.015 | 3.235
13.5 | 0.758 | 0.22868 | -0.015 | 3.314
14 | 0.785 | 0.24042 | -0.016 | 3.263
14.5 | 0.81 | 0.24507 | -0.016 | 3.304
15 | 0.835 | 0.26524 | -0.017 | 3.147
15.5 | 0.86 | 0.27289 | -0.017 | 3.151
16 | 0.887 | 0.29809 | -0.018 | 2.975
16.5 | 0.911 | 0.30138 | -0.018 | 3.024
17 | 0.936 | 0.30067 | -0.019 | 3.114
17.5 | 0.961 | 0.30844 | -0.019 | 3.116
18 | 0.989 | 0.31921 | -0.02 | 3.097
18.5 | 1.013 | 0.32141 | -0.02 | 3.152
19 | 1.038 | 0.33044 | -0.021 | 3.14
19.5 | 1.062 | 0.33629 | -0.021 | 3.158
20 | 1.087 | 0.34586 | -0.021 | 3.143

## 16. Re 100k Mach 0.50 (2)
BIGFOIL.COM POLAR EXPORT
NACA63-209 a=0.2
NACA63-209 a=0.2 |  |  |  | Cl Max: | 1.0761 | at alpha= | 20 | deg
XFOIL ncrit=9 |  |  |  | L/D Max: | 45.8428 | at alpha= | 4.5 | deg
Re: | 100000 |  |  | Cd Min: | 0.30092 | at alpha= | 20 | deg
Mach: | 0.5 |  |  | Cl=0 at alpha= | -1.544 | deg
|  |  |  | @ Cl=0.1, Cd= | 0.016151
|  |  |  | @ Cl=0.4, Cd= | 0.016377
|  |  |  | @ Cl=0.6, Cd= | 0.018294
alpha (deg) | Cl | Cd | Cm | Cl/Cd
-20 | -0.9301 | 0.28849 | 0.1052 | -3.224
-19.5 | -0.9072 | 0.2805 | 0.0994 | -3.2342
-19 | -0.8858 | 0.27474 | 0.0926 | -3.2241
-18.5 | -0.8695 | 0.27273 | 0.085 | -3.1881
-18 | -0.8478 | 0.26335 | 0.0795 | -3.2193
-17.5 | -0.8164 | 0.24713 | 0.0774 | -3.3035
-17 | -0.7932 | 0.23847 | 0.073 | -3.3262
-16.5 | -0.7706 | 0.23041 | 0.0679 | -3.3445
-16 | -0.7543 | 0.2264 | 0.0602 | -3.3317
-15.5 | -0.7482 | 0.22562 | 0.0523 | -3.3162
-15 | -0.7058 | 0.20563 | 0.0525 | -3.4324
-14.5 | -0.6835 | 0.19727 | 0.0483 | -3.4648
-14 | -0.6657 | 0.19032 | 0.0427 | -3.4978
-13.5 | -0.6662 | 0.18878 | 0.0341 | -3.529
-13 | -0.6261 | 0.17294 | 0.0343 | -3.6203
-12.5 | -0.6074 | 0.16506 | 0.0302 | -3.6799
-12 | -0.6169 | 0.163 | 0.0206 | -3.7847
-11.5 | -0.574 | 0.14884 | 0.0223 | -3.8565
-11 | -0.5845 | 0.14524 | 0.0132 | -4.0244
-10.5 | -0.5463 | 0.13277 | 0.0145 | -4.1146
-10 | -0.5598 | 0.12828 | 0.0053 | -4.3639
-9.5 | -0.5232 | 0.11696 | 0.007 | -4.4733
-9 | -0.5173 | 0.10913 | 0.0024 | -4.7402
-8.5 | -0.536 | 0.10382 | -0.0069 | -5.1628
-8 | -0.499 | 0.09387 | -0.0038 | -5.3159
-7.5 | -0.4896 | 0.08645 | -0.0063 | -5.6634
-7 | -0.5169 | 0.08023 | -0.0149 | -6.4427
-6.5 | -0.4849 | 0.07192 | -0.0121 | -6.7422
-6 | -0.485 | 0.06492 | -0.0145 | -7.4707
-5.5 | -0.4783 | 0.05843 | -0.0143 | -8.1859
-5 | -0.4909 | 0.04159 | -0.0324 | -11.8033
-4.5 | -0.4852 | 0.03649 | -0.0268 | -13.2968
-4 | -0.4647 | 0.03173 | -0.0224 | -14.6454
-3.5 | -0.3906 | 0.02622 | -0.0252 | -14.897
-3 | -0.2928 | 0.02168 | -0.0307 | -13.5055
-2.5 | -0.1957 | 0.01864 | -0.0356 | -10.4989
-2 | -0.14 | 0.01478 | -0.0336 | -9.4723
-1.5 | 0.0135 | 0.01652 | -0.0361 | 0.81719
-1 | 0.1519 | 0.01593 | -0.0514 | 9.5355
-0.5 | 0.2692 | 0.01535 | -0.0631 | 17.5375
0 | 0.3142 | 0.01549 | -0.061 | 20.2841
0.5 | 0.3523 | 0.01579 | -0.0573 | 22.3116
1 | 0.3892 | 0.01623 | -0.0532 | 23.9803
1.5 | 0.4266 | 0.01674 | -0.0487 | 25.4839
2 | 0.4678 | 0.01729 | -0.0444 | 27.0561
2.5 | 0.5143 | 0.01783 | -0.0405 | 28.8446
3 | 0.5662 | 0.01833 | -0.0369 | 30.8893
3.5 | 0.6227 | 0.01827 | -0.0324 | 34.0832
4 | 0.6778 | 0.01642 | -0.0237 | 41.2789
4.5 | 0.7234 | 0.01578 | -0.0153 | 45.8428
5 | 0.7335 | 0.02088 | -0.0086 | 35.1293
5.5 | 0.7739 | 0.02465 | -0.0038 | 31.3955
6 | 0.8319 | 0.02967 | -0.0006 | 28.0384
6.5 | 0.8726 | 0.03528 | 0.0029 | 24.7336
7 | 0.8926 | 0.04232 | 0.0062 | 21.0917
7.5 | 0.8866 | 0.04966 | 0.0091 | 17.8534
8 | 0.8554 | 0.05721 | 0.0099 | 14.9519
8.5 | 0.8169 | 0.06784 | 0.0041 | 12.0416
9 | 0.7815 | 0.08201 | -0.007 | 9.5293
9.5 | 0.7651 | 0.09645 | -0.0165 | 7.9326
10 | 0.7655 | 0.1078 | -0.0213 | 7.1011
10.5 | 0.7511 | 0.12432 | -0.0332 | 6.0417
11 | 0.7731 | 0.14161 | -0.0398 | 5.4594
11.5 | 0.7753 | 0.15011 | -0.0448 | 5.1649
12 | 0.7688 | 0.15818 | -0.0521 | 4.8603
12.5 | 0.7909 | 0.16855 | -0.0547 | 4.6924
13 | 0.8036 | 0.17669 | -0.059 | 4.5481
13.5 | 0.8113 | 0.18508 | -0.0654 | 4.3835
14 | 0.8418 | 0.19652 | -0.0668 | 4.2835
14.5 | 0.8489 | 0.20257 | -0.0739 | 4.1907
15 | 0.8744 | 0.21388 | -0.0769 | 4.0883
15.5 | 0.885 | 0.22013 | -0.0845 | 4.0204
16 | 0.9262 | 0.23719 | -0.0838 | 3.9049
16.5 | 0.9261 | 0.23836 | -0.0945 | 3.8853
17 | 0.9466 | 0.24675 | -0.1 | 3.8363
17.5 | 0.9827 | 0.26401 | -0.1003 | 3.7222
18 | 0.9891 | 0.26478 | -0.1106 | 3.7356
18.5 | 1.0105 | 0.27319 | -0.1163 | 3.6989
19 | 1.0357 | 0.28379 | -0.12 | 3.6495
19.5 | 1.063 | 0.29906 | -0.1234 | 3.5545
20 | 1.0761 | 0.30092 | -0.1325 | 3.576

## 17. Re 250k Mach 0.00 (1)
BIGFOIL.COM POLAR EXPORT
NACA63-209 a=0.2
NACA63-209 a=0.2 |  |  |  | Cl Max: | 0.776 | at alpha= | 6 | deg
JavaFoil+Calcfoil stall+Eppler ext transition |  |  |  | L/D Max: | 73.703 | at alpha= | 3.5 | deg
Re: | 250000 |  |  | Cd Min: | 0.00681 | at alpha= | 2 | deg
Mach: | 0 |  |  | Cl=0 at alpha= | -1.0431 | deg
|  |  |  | @ Cl=0.1, Cd= | 0.0070145
|  |  |  | @ Cl=0.4, Cd= | 0.0068746
|  |  |  | @ Cl=0.6, Cd= | 0.011796
alpha (deg) | Cl | Cd | Cm | Cl/Cd
-15 | -0.401 | 0.20406 | -0.003 | -1.965
-14.5 | -0.423 | 0.18965 | -0.003 | -2.231
-14 | -0.446 | 0.17792 | -0.003 | -2.504
-13.5 | -0.468 | 0.15755 | -0.003 | -2.969
-13 | -0.49 | 0.14821 | -0.003 | -3.303
-12.5 | -0.51 | 0.13095 | -0.003 | -3.897
-12 | -0.529 | 0.12006 | -0.003 | -4.41
-11.5 | -0.545 | 0.1109 | -0.003 | -4.915
-11 | -0.553 | 0.10167 | -0.003 | -5.439
-10.5 | -0.558 | 0.09025 | -0.003 | -6.181
-10 | -0.559 | 0.08347 | -0.003 | -6.7
-9.5 | -0.557 | 0.0772 | -0.004 | -7.215
-9 | -0.551 | 0.07076 | -0.004 | -7.781
-8.5 | -0.54 | 0.06443 | -0.004 | -8.382
-8 | -0.525 | 0.05977 | -0.004 | -8.786
-7.5 | -0.506 | 0.05656 | -0.004 | -8.942
-7 | -0.482 | 0.05194 | -0.004 | -9.286
-6.5 | -0.455 | 0.04839 | -0.005 | -9.4
-6 | -0.424 | 0.04489 | -0.005 | -9.438
-5.5 | -0.389 | 0.04149 | -0.005 | -9.377
-5 | -0.352 | 0.03937 | -0.005 | -8.93
-4.5 | -0.312 | 0.0371 | -0.006 | -8.402
-4 | -0.27 | 0.03515 | -0.006 | -7.674
-3.5 | -0.226 | 0.03348 | -0.006 | -6.76
-3 | -0.226 | 0.00984 | -0.015 | -22.931
-2.5 | -0.169 | 0.00962 | -0.015 | -17.526
-2 | -0.111 | 0.00942 | -0.016 | -11.811
-1.5 | -0.053 | 0.00715 | -0.016 | -7.468
-1 | 0.005 | 0.0071 | -0.016 | 0.665
-0.5 | 0.063 | 0.00704 | -0.017 | 8.949
0 | 0.121 | 0.007 | -0.017 | 17.308
0.5 | 0.179 | 0.00703 | -0.017 | 25.507
1 | 0.237 | 0.00708 | -0.018 | 33.546
1.5 | 0.296 | 0.00717 | -0.018 | 41.249
2 | 0.354 | 0.00681 | -0.019 | 51.883
2.5 | 0.411 | 0.00689 | -0.019 | 59.63
3 | 0.468 | 0.00695 | -0.019 | 67.284
3.5 | 0.524 | 0.00711 | -0.02 | 73.703
4 | 0.579 | 0.01159 | -0.02 | 49.98
4.5 | 0.632 | 0.01211 | -0.021 | 52.219
5 | 0.683 | 0.01261 | -0.021 | 54.204
5.5 | 0.731 | 0.01324 | -0.021 | 55.248
6 | 0.776 | 0.01373 | -0.022 | 56.516
6.5 | 0.661 | 0.04405 | -0.009 | 15.011
7 | 0.691 | 0.04746 | -0.009 | 14.562
7.5 | 0.718 | 0.05128 | -0.008 | 13.996
8 | 0.74 | 0.05512 | -0.008 | 13.428
8.5 | 0.759 | 0.05911 | -0.008 | 12.832
9 | 0.77 | 0.0653 | -0.008 | 11.786
9.5 | 0.771 | 0.06956 | -0.008 | 11.085
10 | 0.766 | 0.07642 | -0.008 | 10.026
10.5 | 0.756 | 0.08217 | -0.008 | 9.196
11 | 0.74 | 0.08926 | -0.008 | 8.287

## 18. Re 250k Mach 0.00 (2)
BIGFOIL.COM POLAR EXPORT
NACA63-209 a=0.2
NACA63-209 a=0.2 |  |  |  | Cl Max: | 0.9558 | at alpha= | 10 | deg
XFOIL ncrit=9 |  |  |  | L/D Max: | 67.473 | at alpha= | 4.5 | deg
Re: | 250000 |  |  | Cd Min: | 0.2574 | at alpha= | -20 | deg
Mach: | 0 |  |  | Cl=0 at alpha= | -0.89844 | deg
|  |  |  | @ Cl=0.1, Cd= | 0.0083613
|  |  |  | @ Cl=0.4, Cd= | 0.0084358
|  |  |  | @ Cl=0.6, Cd= | 0.0090856
alpha (deg) | Cl | Cd | Cm | Cl/Cd
-20 | -0.8309 | 0.2574 | 0.0863 | -3.228
-19.5 | -0.8134 | 0.25142 | 0.0811 | -3.2352
-19 | -0.7985 | 0.24621 | 0.0754 | -3.2432
-18.5 | -0.7862 | 0.24126 | 0.0697 | -3.2587
-18 | -0.7632 | 0.22975 | 0.0685 | -3.3219
-17.5 | -0.7454 | 0.22303 | 0.0648 | -3.3422
-17 | -0.7288 | 0.21626 | 0.0609 | -3.37
-16.5 | -0.7121 | 0.20924 | 0.0568 | -3.4033
-16 | -0.6954 | 0.20205 | 0.0524 | -3.4417
-15.5 | -0.6825 | 0.19587 | 0.0467 | -3.4845
-15 | -0.6736 | 0.18986 | 0.041 | -3.5479
-14.5 | -0.6609 | 0.18241 | 0.0362 | -3.6232
-14 | -0.6455 | 0.17148 | 0.0338 | -3.7643
-13.5 | -0.6256 | 0.16367 | 0.0324 | -3.8223
-13 | -0.6124 | 0.15633 | 0.0291 | -3.9174
-12.5 | -0.6008 | 0.14866 | 0.0254 | -4.0414
-12 | -0.5958 | 0.14103 | 0.019 | -4.2246
-11.5 | -0.5895 | 0.13328 | 0.0128 | -4.423
-11 | -0.5827 | 0.12468 | 0.0078 | -4.6736
-10.5 | -0.5813 | 0.11316 | 0.0052 | -5.137
-10 | -0.5686 | 0.10624 | 0.0041 | -5.352
-9.5 | -0.5624 | 0.09846 | 0.0006 | -5.712
-9 | -0.561 | 0.08992 | -0.0044 | -6.2389
-8.5 | -0.5668 | 0.08008 | -0.0121 | -7.0779
-8 | -0.5829 | 0.06917 | -0.0221 | -8.4271
-7.5 | -0.5796 | 0.06114 | -0.0275 | -9.4799
-7 | -0.5726 | 0.04872 | -0.0295 | -11.7529
-6.5 | -0.5407 | 0.0435 | -0.0298 | -12.4299
-6 | -0.5092 | 0.0364 | -0.0296 | -13.989
-5.5 | -0.4799 | 0.03267 | -0.0269 | -14.6893
-5 | -0.4166 | 0.02239 | -0.0272 | -18.6065
-4.5 | -0.3407 | 0.01792 | -0.031 | -19.0123
-4 | -0.2701 | 0.0148 | -0.0337 | -18.25
-3.5 | -0.2152 | 0.01306 | -0.0334 | -16.4778
-3 | -0.1687 | 0.01186 | -0.0313 | -14.2243
-2.5 | -0.1317 | 0.00895 | -0.0286 | -14.7151
-2 | -0.09 | 0.0083 | -0.0247 | -10.8434
-1.5 | -0.0466 | 0.00829 | -0.0206 | -5.6212
-1 | -0.0104 | 0.00841 | -0.0142 | -1.2366
-0.5 | 0.0408 | 0.00838 | -0.0124 | 4.8687
0 | 0.1041 | 0.00836 | -0.0135 | 12.4522
0.5 | 0.1824 | 0.00836 | -0.0182 | 21.8182
1 | 0.2654 | 0.00833 | -0.0241 | 31.8607
1.5 | 0.3338 | 0.0083 | -0.0272 | 40.2169
2 | 0.3767 | 0.00836 | -0.0252 | 45.0598
2.5 | 0.4228 | 0.00851 | -0.0236 | 49.6827
3 | 0.4725 | 0.00868 | -0.0225 | 54.4355
3.5 | 0.5229 | 0.00876 | -0.0212 | 59.6918
4 | 0.5736 | 0.0089 | -0.02 | 64.4494
4.5 | 0.6248 | 0.00926 | -0.019 | 67.473
5 | 0.6672 | 0.01098 | -0.0176 | 60.765
5.5 | 0.7037 | 0.01441 | -0.016 | 48.8341
6 | 0.7467 | 0.0166 | -0.0145 | 44.9819
6.5 | 0.7911 | 0.01876 | -0.0128 | 42.1695
7 | 0.835 | 0.02194 | -0.0113 | 38.0583
7.5 | 0.8817 | 0.02621 | -0.0098 | 33.6398
8 | 0.9252 | 0.03035 | -0.008 | 30.4843
8.5 | 0.9545 | 0.03837 | -0.0051 | 24.8762
9 | 0.9514 | 0.05445 | 0.0006 | 17.4729
9.5 | 0.948 | 0.06109 | 0.0026 | 15.5181
10 | 0.9558 | 0.07197 | 0.0017 | 13.2805
11 | 0.8114 | 0.09894 | -0.0161 | 8.2009
11.5 | 0.7979 | 0.11271 | -0.0244 | 7.0792
12 | 0.8052 | 0.11977 | -0.026 | 6.7229
13 | 0.7858 | 0.14752 | -0.0415 | 5.3267
13.5 | 0.7862 | 0.15864 | -0.0488 | 4.9559
14 | 0.7977 | 0.16627 | -0.052 | 4.7976
14.5 | 0.8148 | 0.17308 | -0.0525 | 4.7076
15 | 0.8185 | 0.18522 | -0.0582 | 4.4191

## 19. Re 250k Mach 0.10 (1)
BIGFOIL.COM POLAR EXPORT
NACA63-209 a=0.2
NACA63-209 a=0.2 |  |  |  | Cl Max: | 0.779 | at alpha= | 6 | deg
JavaFoil+Calcfoil stall+Eppler ext transition |  |  |  | L/D Max: | 73.613 | at alpha= | 3.5 | deg
Re: | 250000 |  |  | Cd Min: | 0.00684 | at alpha= | 2 | deg
Mach: | 0.1 |  |  | Cl=0 at alpha= | -1.0424 | deg
|  |  |  | @ Cl=0.1, Cd= | 0.0070449
|  |  |  | @ Cl=0.4, Cd= | 0.006871
|  |  |  | @ Cl=0.6, Cd= | 0.0118
alpha (deg) | Cl | Cd | Cm | Cl/Cd
-15 | -0.357 | 0.17813 | -0.003 | -2.004
-14.5 | -0.381 | 0.2053 | -0.003 | -1.858
-14 | -0.407 | 0.18331 | -0.003 | -2.218
-13.5 | -0.432 | 0.16622 | -0.003 | -2.598
-13 | -0.457 | 0.15799 | -0.003 | -2.892
-12.5 | -0.481 | 0.13609 | -0.003 | -3.536
-12 | -0.504 | 0.12461 | -0.003 | -4.045
-11.5 | -0.523 | 0.11711 | -0.003 | -4.468
-11 | -0.534 | 0.10479 | -0.003 | -5.099
-10.5 | -0.542 | 0.09304 | -0.003 | -5.83
-10 | -0.547 | 0.08596 | -0.003 | -6.362
-9.5 | -0.547 | 0.07781 | -0.004 | -7.033
-9 | -0.543 | 0.07156 | -0.004 | -7.593
-8.5 | -0.535 | 0.0653 | -0.004 | -8.192
-8 | -0.522 | 0.0605 | -0.004 | -8.624
-7.5 | -0.504 | 0.05658 | -0.004 | -8.906
-7 | -0.482 | 0.05218 | -0.004 | -9.228
-6.5 | -0.455 | 0.04854 | -0.005 | -9.373
-6 | -0.424 | 0.04493 | -0.005 | -9.442
-5.5 | -0.39 | 0.04174 | -0.005 | -9.346
-5 | -0.353 | 0.0395 | -0.005 | -8.932
-4.5 | -0.313 | 0.03713 | -0.006 | -8.428
-4 | -0.271 | 0.03525 | -0.006 | -7.687
-3.5 | -0.227 | 0.03357 | -0.006 | -6.772
-3 | -0.227 | 0.00981 | -0.015 | -23.095
-2.5 | -0.169 | 0.00961 | -0.015 | -17.643
-2 | -0.112 | 0.0094 | -0.016 | -11.891
-1.5 | -0.054 | 0.00714 | -0.016 | -7.511
-1 | 0.005 | 0.00709 | -0.016 | 0.669
-0.5 | 0.063 | 0.00707 | -0.017 | 8.949
0 | 0.122 | 0.00703 | -0.017 | 17.314
0.5 | 0.18 | 0.00702 | -0.018 | 25.69
1 | 0.239 | 0.00707 | -0.018 | 33.759
1.5 | 0.297 | 0.00716 | -0.018 | 41.502
2 | 0.355 | 0.00684 | -0.019 | 51.951
2.5 | 0.413 | 0.00688 | -0.019 | 60.059
3 | 0.47 | 0.00702 | -0.019 | 66.954
3.5 | 0.527 | 0.00716 | -0.02 | 73.613
4 | 0.582 | 0.01161 | -0.02 | 50.152
4.5 | 0.635 | 0.01217 | -0.021 | 52.199
5 | 0.686 | 0.01267 | -0.021 | 54.15
5.5 | 0.734 | 0.01331 | -0.021 | 55.188
6 | 0.779 | 0.01381 | -0.022 | 56.4
6.5 | 0.663 | 0.04428 | -0.009 | 14.974
7 | 0.692 | 0.04757 | -0.009 | 14.558
7.5 | 0.718 | 0.05143 | -0.008 | 13.967
8 | 0.74 | 0.05506 | -0.008 | 13.439
8.5 | 0.757 | 0.05916 | -0.008 | 12.795
9 | 0.766 | 0.06546 | -0.008 | 11.703
9.5 | 0.765 | 0.07061 | -0.008 | 10.835
10 | 0.757 | 0.07768 | -0.008 | 9.746
10.5 | 0.743 | 0.08342 | -0.008 | 8.907
11 | 0.723 | 0.0912 | -0.008 | 7.93

## 20. Re 250k Mach 0.10 (2)
BIGFOIL.COM POLAR EXPORT
NACA63-209 a=0.2
NACA63-209 a=0.2 |  |  |  | Cl Max: | 0.9591 | at alpha= | 20 | deg
XFOIL ncrit=9 |  |  |  | L/D Max: | 67.4651 | at alpha= | 4.5 | deg
Re: | 250000 |  |  | Cd Min: | 0.26406 | at alpha= | 20 | deg
Mach: | 0.1 |  |  | Cl=0 at alpha= | -0.90039 | deg
|  |  |  | @ Cl=0.1, Cd= | 0.008391
|  |  |  | @ Cl=0.4, Cd= | 0.0084476
|  |  |  | @ Cl=0.6, Cd= | 0.0091018
alpha (deg) | Cl | Cd | Cm | Cl/Cd
-20 | -0.8339 | 0.25826 | 0.087 | -3.2289
-19.5 | -0.8164 | 0.25237 | 0.0816 | -3.2349
-19 | -0.8014 | 0.24715 | 0.0759 | -3.2426
-18.5 | -0.7889 | 0.24217 | 0.0702 | -3.2576
-18 | -0.7654 | 0.23046 | 0.0692 | -3.3212
-17.5 | -0.7475 | 0.22371 | 0.0653 | -3.3414
-17 | -0.7306 | 0.21689 | 0.0614 | -3.3685
-16.5 | -0.7137 | 0.20983 | 0.0572 | -3.4013
-16 | -0.6969 | 0.20266 | 0.0527 | -3.4388
-15.5 | -0.6843 | 0.19663 | 0.0469 | -3.4801
-15 | -0.675 | 0.19054 | 0.0412 | -3.5426
-14.5 | -0.6619 | 0.18304 | 0.0365 | -3.6161
-14 | -0.6437 | 0.17182 | 0.0348 | -3.7464
-13.5 | -0.6255 | 0.16424 | 0.0328 | -3.8085
-13 | -0.6123 | 0.15686 | 0.0295 | -3.9035
-12.5 | -0.6006 | 0.14917 | 0.0256 | -4.0263
-12 | -0.5961 | 0.14168 | 0.0188 | -4.2074
-11.5 | -0.589 | 0.13388 | 0.0129 | -4.3995
-11 | -0.5819 | 0.12526 | 0.008 | -4.6455
-10.5 | -0.5777 | 0.11415 | 0.0065 | -5.0609
-10 | -0.5656 | 0.10708 | 0.0048 | -5.282
-9.5 | -0.5597 | 0.09919 | 0.0011 | -5.6427
-9 | -0.5581 | 0.09062 | -0.004 | -6.1587
-8.5 | -0.5633 | 0.08074 | -0.0118 | -6.9767
-8 | -0.5796 | 0.06979 | -0.0223 | -8.3049
-7.5 | -0.5783 | 0.06198 | -0.0276 | -9.3304
-7 | -0.5717 | 0.04959 | -0.0296 | -11.5285
-6.5 | -0.5409 | 0.04423 | -0.0301 | -12.2293
-6 | -0.5104 | 0.03695 | -0.03 | -13.8133
-5.5 | -0.482 | 0.03307 | -0.0272 | -14.5751
-5 | -0.4173 | 0.02264 | -0.0278 | -18.432
-4.5 | -0.3412 | 0.0181 | -0.0316 | -18.8508
-4 | -0.2702 | 0.01499 | -0.0342 | -18.0254
-3.5 | -0.2164 | 0.01315 | -0.0336 | -16.4563
-3 | -0.17 | 0.01192 | -0.0314 | -14.2617
-2.5 | -0.1311 | 0.00918 | -0.029 | -14.281
-2 | -0.0906 | 0.00832 | -0.0248 | -10.8894
-1.5 | -0.0469 | 0.00831 | -0.0207 | -5.6438
-1 | -0.0101 | 0.00844 | -0.0145 | -1.1967
-0.5 | 0.0406 | 0.00841 | -0.0124 | 4.8276
0 | 0.103 | 0.00839 | -0.0132 | 12.2765
0.5 | 0.1817 | 0.00838 | -0.0179 | 21.6826
1 | 0.2651 | 0.00836 | -0.0238 | 31.7105
1.5 | 0.3362 | 0.00833 | -0.0275 | 40.3601
2 | 0.3791 | 0.00838 | -0.0254 | 45.2387
2.5 | 0.4255 | 0.00853 | -0.0237 | 49.8828
3 | 0.4752 | 0.00871 | -0.0225 | 54.558
3.5 | 0.5259 | 0.00878 | -0.0212 | 59.8975
4 | 0.5768 | 0.00893 | -0.0199 | 64.5913
4.5 | 0.6281 | 0.00931 | -0.019 | 67.4651
5 | 0.6686 | 0.01143 | -0.0174 | 58.4952
5.5 | 0.7065 | 0.01466 | -0.0158 | 48.1924
6 | 0.749 | 0.01699 | -0.0141 | 44.0848
6.5 | 0.7948 | 0.01898 | -0.0125 | 41.8757
7 | 0.8388 | 0.02254 | -0.0109 | 37.2138
7.5 | 0.8858 | 0.02662 | -0.0093 | 33.2757
8 | 0.9281 | 0.03118 | -0.0073 | 29.7659
8.5 | 0.9547 | 0.03939 | -0.0043 | 24.2371
10.5 | 0.9045 | 0.0758 | 0.0041 | 11.9327
11 | 0.8628 | 0.08696 | -0.0027 | 9.9218
11.5 | 0.7915 | 0.11527 | -0.0263 | 6.8665
12 | 0.796 | 0.12368 | -0.0293 | 6.436
12.5 | 0.7906 | 0.13542 | -0.0323 | 5.8381
13 | 0.787 | 0.14805 | -0.0412 | 5.3158
13.5 | 0.7859 | 0.15961 | -0.0495 | 4.9239
14 | 0.7971 | 0.16749 | -0.053 | 4.7591
14.5 | 0.8146 | 0.1741 | -0.054 | 4.6789
15 | 0.82 | 0.18607 | -0.0587 | 4.4069
15.5 | 0.8294 | 0.19511 | -0.0651 | 4.2509
16 | 0.8367 | 0.20365 | -0.0726 | 4.1085
16.5 | 0.8506 | 0.21165 | -0.0773 | 4.0189
17 | 0.8659 | 0.21907 | -0.0814 | 3.9526
17.5 | 0.8829 | 0.22606 | -0.0848 | 3.9056
18 | 0.9036 | 0.23684 | -0.086 | 3.8152
18.5 | 0.917 | 0.24408 | -0.0916 | 3.757
19 | 0.9268 | 0.24986 | -0.0996 | 3.7093
19.5 | 0.9431 | 0.25717 | -0.1046 | 3.6672
20 | 0.9591 | 0.26406 | -0.109 | 3.6321

## 21. Re 250k Mach 0.25 (1)
BIGFOIL.COM POLAR EXPORT
NACA63-209 a=0.2
NACA63-209 a=0.2 |  |  |  | Cl Max: | 0.75 | at alpha= | 5.5 | deg
JavaFoil+Calcfoil stall+Eppler ext transition |  |  |  | L/D Max: | 74.874 | at alpha= | 3.5 | deg
Re: | 250000 |  |  | Cd Min: | 0.00682 | at alpha= | 1.5 | deg
Mach: | 0.25 |  |  | Cl=0 at alpha= | -1.0417 | deg
|  |  |  | @ Cl=0.1, Cd= | 0.0071058
|  |  |  | @ Cl=0.4, Cd= | 0.0069297
|  |  |  | @ Cl=0.6, Cd= | 0.012108
alpha (deg) | Cl | Cd | Cm | Cl/Cd
-13 | -0.067 | 0.1665 | -0.003 | -0.404
-12.5 | -0.194 | 0.156 | -0.003 | -1.243
-12 | -0.264 | 0.13996 | -0.003 | -1.887
-11.5 | -0.323 | 0.12047 | -0.003 | -2.68
-11 | -0.367 | 0.15195 | -0.003 | -2.412
-10.5 | -0.405 | 0.1192 | -0.004 | -3.395
-10 | -0.437 | 0.10322 | -0.004 | -4.23
-9.5 | -0.462 | 0.09245 | -0.004 | -4.995
-9 | -0.479 | 0.0799 | -0.004 | -6
-8.5 | -0.489 | 0.07203 | -0.004 | -6.792
-8 | -0.491 | 0.06473 | -0.004 | -7.589
-7.5 | -0.485 | 0.06029 | -0.004 | -8.049
-7 | -0.472 | 0.05387 | -0.004 | -8.764
-6.5 | -0.452 | 0.05011 | -0.005 | -9.021
-6 | -0.426 | 0.04654 | -0.005 | -9.153
-5.5 | -0.395 | 0.04264 | -0.005 | -9.255
-5 | -0.359 | 0.04017 | -0.005 | -8.93
-4.5 | -0.319 | 0.0377 | -0.006 | -8.472
-4 | -0.277 | 0.03551 | -0.006 | -7.809
-3.5 | -0.233 | 0.03375 | -0.006 | -6.906
-3 | -0.187 | 0.03192 | -0.007 | -5.867
-2.5 | -0.174 | 0.00971 | -0.016 | -17.911
-2 | -0.115 | 0.00951 | -0.016 | -12.07
-1.5 | -0.055 | 0.00721 | -0.017 | -7.648
-1 | 0.005 | 0.00712 | -0.017 | 0.685
-0.5 | 0.065 | 0.0071 | -0.017 | 9.154
0 | 0.125 | 0.00711 | -0.018 | 17.598
0.5 | 0.185 | 0.00705 | -0.018 | 26.276
1 | 0.245 | 0.00711 | -0.018 | 34.487
1.5 | 0.305 | 0.00682 | -0.019 | 44.771
2 | 0.365 | 0.0069 | -0.019 | 52.889
2.5 | 0.424 | 0.00695 | -0.02 | 61.082
3 | 0.483 | 0.00706 | -0.02 | 68.409
3.5 | 0.541 | 0.00722 | -0.02 | 74.874
4 | 0.597 | 0.01209 | -0.021 | 49.381
4.5 | 0.651 | 0.01242 | -0.021 | 52.425
5 | 0.702 | 0.01307 | -0.022 | 53.727
5.5 | 0.75 | 0.01358 | -0.022 | 55.189
6 | 0.642 | 0.04123 | -0.01 | 15.567
6.5 | 0.672 | 0.04504 | -0.009 | 14.924
7 | 0.698 | 0.04817 | -0.009 | 14.496
7.5 | 0.718 | 0.05237 | -0.008 | 13.718
8 | 0.732 | 0.05801 | -0.008 | 12.62
8.5 | 0.739 | 0.06214 | -0.008 | 11.89
9 | 0.733 | 0.07048 | -0.008 | 10.402
9.5 | 0.711 | 0.07686 | -0.008 | 9.248
10 | 0.677 | 0.08569 | -0.008 | 7.9
10.5 | 0.632 | 0.0996 | -0.008 | 6.346

## 22. Re 250k Mach 0.25 (2)
BIGFOIL.COM POLAR EXPORT
NACA63-209 a=0.2
NACA63-209 a=0.2 |  |  |  | Cl Max: | 0.9489 | at alpha= | 8.5 | deg
XFOIL ncrit=9 |  |  |  | L/D Max: | 67.1651 | at alpha= | 4.5 | deg
Re: | 250000 |  |  | Cd Min: | 0.04406 | at alpha= | 8.5 | deg
Mach: | 0.25 |  |  | Cl=0 at alpha= | -99 | deg
|  |  |  | @ Cl=0.1, Cd= | 0.00852
|  |  |  | @ Cl=0.4, Cd= | 0.0085521
|  |  |  | @ Cl=0.6, Cd= | 0.0091512
alpha (deg) | Cl | Cd | Cm | Cl/Cd
0 | 0.1034 | 0.00852 | -0.0131 | 12.1362
0.5 | 0.1779 | 0.00852 | -0.0163 | 20.8803
1 | 0.2631 | 0.00851 | -0.0222 | 30.9166
1.5 | 0.3493 | 0.00847 | -0.0284 | 41.2397
2 | 0.3931 | 0.00853 | -0.0263 | 46.0844
2.5 | 0.44 | 0.00868 | -0.0243 | 50.6912
3 | 0.4906 | 0.00885 | -0.023 | 55.435
3.5 | 0.5423 | 0.00891 | -0.0213 | 60.8642
4 | 0.595 | 0.0091 | -0.0199 | 65.3846
4.5 | 0.6468 | 0.00963 | -0.0186 | 67.1651
5 | 0.6796 | 0.01332 | -0.0164 | 51.021
5.5 | 0.7253 | 0.0154 | -0.0147 | 47.0974
6 | 0.7674 | 0.01806 | -0.0124 | 42.4917
6.5 | 0.8146 | 0.02033 | -0.0106 | 40.0689
7 | 0.86 | 0.02582 | -0.0086 | 33.3075
7.5 | 0.9053 | 0.0293 | -0.0064 | 30.8976
8 | 0.9376 | 0.03569 | -0.0035 | 26.2707
8.5 | 0.9489 | 0.04406 | -0.0001 | 21.5365

## 23. Re 250k Mach 0.50 (1)
BIGFOIL.COM POLAR EXPORT
NACA63-209 a=0.2
NACA63-209 a=0.2 |  |  |  | Cl Max: | 1.087 | at alpha= | 20 | deg
JavaFoil+Calcfoil stall+Eppler ext transition |  |  |  | L/D Max: | 65.829 | at alpha= | 2.5 | deg
Re: | 250000 |  |  | Cd Min: | 0.00692 | at alpha= | 0.5 | deg
Mach: | 0.5 |  |  | Cl=0 at alpha= | -1.0373 | deg
|  |  |  | @ Cl=0.1, Cd= | 0.007127
|  |  |  | @ Cl=0.4, Cd= | 0.0070715
|  |  |  | @ Cl=0.6, Cd= | 0.0092791
alpha (deg) | Cl | Cd | Cm | Cl/Cd
-20 | -1.009 | 0.26752 | -0.003 | -3.772
-19.5 | -0.981 | 0.24857 | -0.003 | -3.947
-19 | -0.955 | 0.24273 | -0.003 | -3.933
-18.5 | -0.929 | 0.23667 | -0.003 | -3.924
-18 | -0.903 | 0.23129 | -0.004 | -3.904
-17.5 | -0.877 | 0.22235 | -0.004 | -3.944
-17 | -0.851 | 0.21768 | -0.004 | -3.909
-16.5 | -0.823 | 0.20972 | -0.004 | -3.923
-16 | -0.796 | 0.2119 | -0.004 | -3.757
-15.5 | -0.77 | 0.2105 | -0.004 | -3.658
-15 | -0.744 | 0.18544 | -0.004 | -4.012
-14.5 | -0.718 | 0.19285 | -0.004 | -3.721
-14 | -0.69 | 0.18308 | -0.004 | -3.769
-13.5 | -0.663 | 0.17068 | -0.004 | -3.887
-13 | -0.637 | 0.16142 | -0.005 | -3.947
-12.5 | -0.611 | 0.15744 | -0.005 | -3.879
-12 | -0.584 | 0.15219 | -0.005 | -3.839
-11.5 | -0.558 | 0.15007 | -0.005 | -3.718
-11 | -0.53 | 0.1434 | -0.005 | -3.698
-10.5 | -0.504 | 0.13948 | -0.005 | -3.612
-10 | -0.477 | 0.13682 | -0.005 | -3.488
-9.5 | -0.451 | 0.13652 | -0.005 | -3.302
-9 | -0.424 | 0.13119 | -0.005 | -3.233
-8.5 | -0.397 | 0.11787 | -0.005 | -3.371
-8 | -0.37 | 0.10867 | -0.005 | -3.409
-7.5 | -0.344 | 0.11111 | -0.005 | -3.094
-7 | -0.317 | 0.10064 | -0.005 | -3.153
-6.5 | -0.291 | 0.09752 | -0.006 | -2.981
-6 | -0.264 | 0.06976 | -0.005 | -3.782
-5.5 | -0.237 | 0.08941 | -0.005 | -2.653
-5 | -0.348 | 0.0474 | -0.005 | -7.336
-4.5 | -0.335 | 0.04097 | -0.006 | -8.177
-4 | -0.3 | 0.03775 | -0.006 | -7.954
-3.5 | -0.256 | 0.03518 | -0.007 | -7.288
-3 | -0.207 | 0.03298 | -0.007 | -6.278
-2.5 | -0.156 | 0.03087 | -0.009 | -5.061
-2 | -0.128 | 0.00974 | -0.018 | -13.14
-1.5 | -0.062 | 0.00946 | -0.018 | -6.5
-1 | 0.005 | 0.00737 | -0.019 | 0.739
-0.5 | 0.073 | 0.00726 | -0.019 | 10.01
0 | 0.14 | 0.00693 | -0.02 | 20.183
0.5 | 0.207 | 0.00692 | -0.02 | 29.9
1 | 0.274 | 0.00695 | -0.021 | 39.405
1.5 | 0.341 | 0.007 | -0.021 | 48.723
2 | 0.407 | 0.00708 | -0.021 | 57.572
2.5 | 0.473 | 0.00719 | -0.022 | 65.829
3 | 0.538 | 0.00894 | -0.022 | 60.188
3.5 | 0.602 | 0.00929 | -0.023 | 64.763
4 | 0.661 | 0.01314 | -0.023 | 50.295
4.5 | 0.714 | 0.01393 | -0.024 | 51.271
5 | 0.618 | 0.03799 | -0.01 | 16.275
5.5 | 0.645 | 0.04116 | -0.01 | 15.674
6 | 0.65 | 0.04593 | -0.009 | 14.162
6.5 | 0.593 | 0.05797 | -0.008 | 10.235
7 | 0.423 | 0.09332 | -0.009 | 4.53
7.5 | 0.449 | 0.10184 | -0.009 | 4.405
8 | 0.475 | 0.10526 | -0.01 | 4.512
8.5 | 0.501 | 0.10716 | -0.01 | 4.673
9 | 0.526 | 0.11785 | -0.01 | 4.467
9.5 | 0.553 | 0.12453 | -0.012 | 4.441
10 | 0.579 | 0.1372 | -0.012 | 4.217
10.5 | 0.604 | 0.13853 | -0.012 | 4.362
11 | 0.63 | 0.14226 | -0.013 | 4.427
11.5 | 0.656 | 0.15426 | -0.014 | 4.253
12 | 0.682 | 0.16569 | -0.014 | 4.115
12.5 | 0.707 | 0.16914 | -0.014 | 4.181
13 | 0.732 | 0.17271 | -0.015 | 4.24
13.5 | 0.758 | 0.17557 | -0.015 | 4.317
14 | 0.785 | 0.18024 | -0.016 | 4.353
14.5 | 0.81 | 0.18456 | -0.016 | 4.387
15 | 0.835 | 0.19612 | -0.017 | 4.255
15.5 | 0.86 | 0.20613 | -0.017 | 4.172
16 | 0.887 | 0.22376 | -0.018 | 3.963
16.5 | 0.912 | 0.22777 | -0.018 | 4.002
17 | 0.936 | 0.23274 | -0.019 | 4.023
17.5 | 0.961 | 0.23733 | -0.019 | 4.05
18 | 0.989 | 0.2416 | -0.02 | 4.092
18.5 | 1.013 | 0.24482 | -0.02 | 4.138
19 | 1.038 | 0.24987 | -0.021 | 4.153
19.5 | 1.062 | 0.25497 | -0.021 | 4.166
20 | 1.087 | 0.26315 | -0.022 | 4.132

## 24. Re 250k Mach 0.50 (2)
BIGFOIL.COM POLAR EXPORT
NACA63-209 a=0.2
NACA63-209 a=0.2 |  |  |  | Cl Max: | 1.0806 | at alpha= | 20 | deg
XFOIL ncrit=9 |  |  |  | L/D Max: | 66.7294 | at alpha= | 4 | deg
Re: | 250000 |  |  | Cd Min: | 0.30119 | at alpha= | 20 | deg
Mach: | 0.5 |  |  | Cl=0 at alpha= | -0.99807 | deg
|  |  |  | @ Cl=0.1, Cd= | 0.0091356
|  |  |  | @ Cl=0.4, Cd= | 0.009203
|  |  |  | @ Cl=0.6, Cd= | 0.0095327
alpha (deg) | Cl | Cd | Cm | Cl/Cd
-19.5 | -0.9133 | 0.28071 | 0.102 | -3.2535
-19 | -0.8902 | 0.27161 | 0.0974 | -3.2775
-18.5 | -0.8674 | 0.26328 | 0.0923 | -3.2946
-18 | -0.8445 | 0.25492 | 0.087 | -3.3128
-17.5 | -0.8208 | 0.24651 | 0.0813 | -3.3297
-17 | -0.7999 | 0.23981 | 0.0747 | -3.3356
-16.5 | -0.7816 | 0.23352 | 0.0679 | -3.347
-15.5 | -0.733 | 0.21235 | 0.06 | -3.4518
-15 | -0.7102 | 0.2037 | 0.056 | -3.4865
-14.5 | -0.6886 | 0.19544 | 0.0515 | -3.5233
-14 | -0.6676 | 0.18716 | 0.0468 | -3.567
-13.5 | -0.6479 | 0.17905 | 0.0413 | -3.6185
-13 | -0.6387 | 0.17345 | 0.0336 | -3.6823
-12.5 | -0.6193 | 0.16266 | 0.0297 | -3.8073
-12 | -0.5949 | 0.15313 | 0.028 | -3.8849
-11.5 | -0.5772 | 0.145 | 0.0242 | -3.9807
-11 | -0.5621 | 0.13681 | 0.0201 | -4.1086
-10.5 | -0.5523 | 0.12902 | 0.0137 | -4.2807
-10 | -0.5466 | 0.12127 | 0.006 | -4.5073
-9.5 | -0.5359 | 0.11085 | 0.0028 | -4.8345
-9 | -0.517 | 0.10298 | 0.0023 | -5.0204
-8.5 | -0.5072 | 0.09513 | -0.0023 | -5.3317
-8 | -0.5117 | 0.08625 | -0.0152 | -5.9328
-7.5 | -0.5052 | 0.0766 | -0.0171 | -6.5953
-7 | -0.4974 | 0.06888 | -0.0202 | -7.2213
-6.5 | -0.5032 | 0.05989 | -0.0288 | -8.4021
-6 | -0.5113 | 0.05097 | -0.0369 | -10.0314
-5.5 | -0.4947 | 0.04382 | -0.0365 | -11.2894
-4.5 | -0.3665 | 0.02464 | -0.0457 | -14.8742
-4 | -0.3148 | 0.01998 | -0.0425 | -15.7558
-3.5 | -0.2613 | 0.01645 | -0.0389 | -15.8845
-3 | -0.2044 | 0.01434 | -0.0359 | -14.2538
-2.5 | -0.1491 | 0.01271 | -0.033 | -11.7309
-2 | -0.093 | 0.0109 | -0.0312 | -8.5321
-1.5 | -0.0504 | 0.00898 | -0.0263 | -5.6125
-1 | -0.0002 | 0.00908 | -0.0207 | -0.022026
-0.5 | 0.0515 | 0.00916 | -0.016 | 5.6223
0 | 0.1112 | 0.00913 | -0.0139 | 12.1796
0.5 | 0.179 | 0.00912 | -0.0138 | 19.6272
1 | 0.2639 | 0.00915 | -0.0174 | 28.8415
1.5 | 0.3573 | 0.00919 | -0.0231 | 38.8792
2 | 0.4559 | 0.00922 | -0.0299 | 49.4469
2.5 | 0.5073 | 0.00936 | -0.0274 | 54.1987
3 | 0.5603 | 0.00949 | -0.0245 | 59.0411
3.5 | 0.6161 | 0.00955 | -0.0214 | 64.5131
4 | 0.6733 | 0.01009 | -0.0188 | 66.7294
4.5 | 0.7042 | 0.01392 | -0.015 | 50.5891
5 | 0.7479 | 0.01658 | -0.0114 | 45.1086
5.5 | 0.7927 | 0.01939 | -0.0075 | 40.8819
6 | 0.8427 | 0.02337 | -0.0036 | 36.0591
6.5 | 0.8856 | 0.02814 | 0.0002 | 31.4712
7 | 0.9057 | 0.03435 | 0.0044 | 26.3668
7.5 | 0.8978 | 0.04092 | 0.0089 | 21.9404
8 | 0.873 | 0.04839 | 0.0101 | 18.0409
8.5 | 0.8445 | 0.05784 | 0.0062 | 14.6006
9 | 0.8119 | 0.07098 | -0.0031 | 11.4384
9.5 | 0.7845 | 0.08745 | -0.0152 | 8.9708
10 | 0.7711 | 0.10228 | -0.0242 | 7.5391
10.5 | 0.7662 | 0.11474 | -0.0309 | 6.6777
11 | 0.7675 | 0.12607 | -0.0364 | 6.0879
11.5 | 0.7745 | 0.13929 | -0.0426 | 5.5603
12 | 0.7918 | 0.14952 | -0.0435 | 5.2956
12.5 | 0.7926 | 0.16068 | -0.0535 | 4.9328
13 | 0.8012 | 0.17052 | -0.0606 | 4.6986
13.5 | 0.8198 | 0.17938 | -0.0645 | 4.5702
14 | 0.8446 | 0.19024 | -0.0657 | 4.4397
14.5 | 0.8513 | 0.1989 | -0.0756 | 4.28
15 | 0.8691 | 0.20801 | -0.0814 | 4.1782
15.5 | 0.8901 | 0.21676 | -0.0858 | 4.1064
16 | 0.9192 | 0.22851 | -0.0867 | 4.0226
16.5 | 0.938 | 0.23855 | -0.0928 | 3.9321
17 | 0.9524 | 0.246 | -0.1007 | 3.8715
17.5 | 0.9712 | 0.25427 | -0.1084 | 3.8196
18 | 0.9928 | 0.2633 | -0.114 | 3.7706
18.5 | 1.0147 | 0.27218 | -0.1193 | 3.728
19 | 1.0379 | 0.28127 | -0.1235 | 3.69
19.5 | 1.0632 | 0.29434 | -0.127 | 3.6121
20 | 1.0806 | 0.30119 | -0.1345 | 3.5878

## 25. Re 500k Mach 0.00 (1)
BIGFOIL.COM POLAR EXPORT
NACA63-209 a=0.2
NACA63-209 a=0.2 |  |  |  | Cl Max: | 0.855 | at alpha= | 7 | deg
JavaFoil+Calcfoil stall+Eppler ext transition |  |  |  | L/D Max: | 86.354 | at alpha= | 3.5 | deg
Re: | 500000 |  |  | Cd Min: | 0.0056 | at alpha= | 1 | deg
Mach: | 0 |  |  | Cl=0 at alpha= | -1.0431 | deg
|  |  |  | @ Cl=0.1, Cd= | 0.0056136
|  |  |  | @ Cl=0.4, Cd= | 0.0058204
|  |  |  | @ Cl=0.6, Cd= | 0.0083892
alpha (deg) | Cl | Cd | Cm | Cl/Cd
-15 | -0.401 | 0.14906 | -0.003 | -2.692
-14.5 | -0.423 | 0.13679 | -0.003 | -3.095
-14 | -0.446 | 0.13346 | -0.003 | -3.34
-13.5 | -0.468 | 0.12266 | -0.003 | -3.815
-13 | -0.49 | 0.1138 | -0.003 | -4.304
-12.5 | -0.511 | 0.10481 | -0.003 | -4.871
-12 | -0.53 | 0.10543 | -0.003 | -5.023
-11.5 | -0.545 | 0.09921 | -0.003 | -5.496
-11 | -0.553 | 0.09038 | -0.003 | -6.12
-10.5 | -0.558 | 0.08142 | -0.003 | -6.852
-10 | -0.559 | 0.07486 | -0.003 | -7.472
-9.5 | -0.557 | 0.06928 | -0.004 | -8.041
-9 | -0.551 | 0.06491 | -0.004 | -8.484
-8.5 | -0.54 | 0.06012 | -0.004 | -8.987
-8 | -0.525 | 0.05593 | -0.004 | -9.394
-7.5 | -0.506 | 0.05281 | -0.004 | -9.582
-7 | -0.483 | 0.04882 | -0.005 | -9.886
-6.5 | -0.455 | 0.04538 | -0.005 | -10.03
-6 | -0.424 | 0.04219 | -0.005 | -10.048
-5.5 | -0.389 | 0.03937 | -0.005 | -9.885
-5 | -0.352 | 0.03745 | -0.005 | -9.391
-4.5 | -0.312 | 0.03532 | -0.006 | -8.83
-4 | -0.27 | 0.03347 | -0.006 | -8.074
-3.5 | -0.282 | 0.00868 | -0.015 | -32.449
-3 | -0.226 | 0.00846 | -0.015 | -26.651
-2.5 | -0.169 | 0.00823 | -0.015 | -20.498
-2 | -0.111 | 0.00804 | -0.016 | -13.833
-1.5 | -0.053 | 0.0057 | -0.016 | -9.368
-1 | 0.005 | 0.00564 | -0.016 | 0.837
-0.5 | 0.063 | 0.00562 | -0.017 | 11.214
0 | 0.121 | 0.00561 | -0.017 | 21.609
0.5 | 0.179 | 0.00562 | -0.018 | 31.908
1 | 0.238 | 0.0056 | -0.018 | 42.384
1.5 | 0.296 | 0.00566 | -0.018 | 52.181
2 | 0.354 | 0.00578 | -0.019 | 61.14
2.5 | 0.411 | 0.00583 | -0.019 | 70.53
3 | 0.468 | 0.00588 | -0.019 | 79.67
3.5 | 0.524 | 0.00607 | -0.02 | 86.354
4 | 0.58 | 0.00831 | -0.02 | 69.765
4.5 | 0.633 | 0.00852 | -0.021 | 74.261
5 | 0.684 | 0.01102 | -0.021 | 62.067
5.5 | 0.732 | 0.01139 | -0.021 | 64.297
6 | 0.778 | 0.01194 | -0.022 | 65.155
6.5 | 0.819 | 0.01262 | -0.022 | 64.858
7 | 0.855 | 0.01339 | -0.022 | 63.849
7.5 | 0.719 | 0.04842 | -0.01 | 14.845
8 | 0.741 | 0.05206 | -0.009 | 14.228
8.5 | 0.759 | 0.05531 | -0.009 | 13.722
9 | 0.77 | 0.06069 | -0.008 | 12.684
9.5 | 0.771 | 0.06456 | -0.008 | 11.947
10 | 0.766 | 0.0705 | -0.008 | 10.87
10.5 | 0.756 | 0.07577 | -0.008 | 9.975
11 | 0.74 | 0.08117 | -0.008 | 9.115
11.5 | 0.72 | 0.08754 | -0.008 | 8.219
12 | 0.696 | 0.09454 | -0.009 | 7.356

## 26. Re 500k Mach 0.00 (2)
BIGFOIL.COM POLAR EXPORT
NACA63-209 a=0.2
NACA63-209 a=0.2 |  |  |  | Cl Max: | 1.0339 | at alpha= | 9.5 | deg
XFOIL ncrit=9 |  |  |  | L/D Max: | 81.4571 | at alpha= | 4 | deg
Re: | 500000 |  |  | Cd Min: | 0.25684 | at alpha= | -20 | deg
Mach: | 0 |  |  | Cl=0 at alpha= | -1.0383 | deg
|  |  |  | @ Cl=0.1, Cd= | 0.0060127
|  |  |  | @ Cl=0.4, Cd= | 0.0061831
|  |  |  | @ Cl=0.6, Cd= | 0.0076296
alpha (deg) | Cl | Cd | Cm | Cl/Cd
-20 | -0.8338 | 0.25684 | 0.0873 | -3.2464
-19.5 | -0.8166 | 0.2505 | 0.083 | -3.2599
-19 | -0.7993 | 0.24395 | 0.0787 | -3.2765
-18.5 | -0.7821 | 0.23722 | 0.0745 | -3.2969
-18 | -0.7647 | 0.23014 | 0.0703 | -3.3228
-17.5 | -0.7472 | 0.22291 | 0.0652 | -3.352
-17 | -0.7337 | 0.21604 | 0.0598 | -3.3961
-16.5 | -0.7192 | 0.20883 | 0.055 | -3.4439
-16 | -0.6998 | 0.20012 | 0.053 | -3.4969
-15.5 | -0.6836 | 0.1933 | 0.0494 | -3.5365
-15 | -0.6681 | 0.18603 | 0.0455 | -3.5914
-14.5 | -0.6534 | 0.17856 | 0.0415 | -3.6593
-14 | -0.6393 | 0.17081 | 0.0375 | -3.7428
-13.5 | -0.6287 | 0.16264 | 0.0321 | -3.8656
-13 | -0.619 | 0.15444 | 0.0272 | -4.008
-12.5 | -0.6085 | 0.14571 | 0.0228 | -4.1761
-12 | -0.6053 | 0.13495 | 0.019 | -4.4854
-11.5 | -0.5909 | 0.1283 | 0.017 | -4.6056
-11 | -0.5816 | 0.12071 | 0.0136 | -4.8182
-10.5 | -0.5741 | 0.1127 | 0.0096 | -5.0941
-10 | -0.5705 | 0.10331 | 0.0034 | -5.5222
-9.5 | -0.5662 | 0.09389 | -0.0031 | -6.0305
-9 | -0.567 | 0.08349 | -0.0105 | -6.7912
-8 | -0.5918 | 0.06228 | -0.0249 | -9.5022
-7.5 | -0.5863 | 0.05303 | -0.0266 | -11.056
-7 | -0.5829 | 0.04095 | -0.0282 | -14.2344
-6.5 | -0.5478 | 0.03572 | -0.0284 | -15.3359
-6 | -0.4923 | 0.03326 | -0.0286 | -14.8016
-5.5 | -0.4448 | 0.01877 | -0.0291 | -23.6974
-5 | -0.4001 | 0.01506 | -0.0267 | -26.5671
-4.5 | -0.3526 | 0.01366 | -0.025 | -25.8126
-4 | -0.3031 | 0.01216 | -0.0234 | -24.926
-3.5 | -0.2526 | 0.01089 | -0.0222 | -23.1956
-3 | -0.2007 | 0.0099 | -0.0215 | -20.2727
-2.5 | -0.1472 | 0.00918 | -0.0209 | -16.0349
-2 | -0.1001 | 0.00675 | -0.0207 | -14.8296
-1.5 | -0.0482 | 0.00624 | -0.0198 | -7.7244
-1 | 0.004 | 0.00608 | -0.0186 | 0.65789
-0.5 | 0.0538 | 0.00603 | -0.0165 | 8.9221
0 | 0.1071 | 0.00601 | -0.0157 | 17.8203
0.5 | 0.1596 | 0.006 | -0.0147 | 26.6
1 | 0.2111 | 0.00602 | -0.0134 | 35.0664
1.5 | 0.2686 | 0.00604 | -0.0134 | 44.4702
2 | 0.3379 | 0.00611 | -0.0163 | 55.3028
2.5 | 0.4144 | 0.0062 | -0.021 | 66.8387
3 | 0.4663 | 0.00636 | -0.0205 | 73.3176
3.5 | 0.5175 | 0.00662 | -0.0198 | 78.1722
4 | 0.5702 | 0.007 | -0.0195 | 81.4571
4.5 | 0.6199 | 0.00805 | -0.0191 | 77.0062
5 | 0.6622 | 0.01065 | -0.0184 | 62.1784
5.5 | 0.7123 | 0.01184 | -0.0178 | 60.1605
6 | 0.761 | 0.01322 | -0.017 | 57.5643
6.5 | 0.808 | 0.01475 | -0.0161 | 54.7797
7 | 0.8514 | 0.01694 | -0.0145 | 50.2597
7.5 | 0.8976 | 0.0186 | -0.0134 | 48.2581
8 | 0.9401 | 0.02133 | -0.012 | 44.0741
8.5 | 0.9786 | 0.02639 | -0.0101 | 37.0822
9 | 1.0158 | 0.03007 | -0.0082 | 33.7812
9.5 | 1.0339 | 0.03724 | -0.0049 | 27.7632
10 | 1.0231 | 0.04658 | -0.0004 | 21.9644
10.5 | 0.9866 | 0.0543 | 0.0044 | 18.1694
11 | 0.944 | 0.06337 | 0.0035 | 14.8966
12.5 | 0.7926 | 0.12763 | -0.0337 | 6.2101
13 | 0.7899 | 0.14106 | -0.0406 | 5.5997
13.5 | 0.7944 | 0.15362 | -0.0479 | 5.1712
14 | 0.7994 | 0.16427 | -0.0535 | 4.8664
14.5 | 0.808 | 0.17342 | -0.0582 | 4.6592

## 27. Re 500k Mach 0.10 (1)
BIGFOIL.COM POLAR EXPORT
NACA63-209 a=0.2
NACA63-209 a=0.2 |  |  |  | Cl Max: | 0.821 | at alpha= | 6.5 | deg
JavaFoil+Calcfoil stall+Eppler ext transition |  |  |  | L/D Max: | 86.884 | at alpha= | 3.5 | deg
Re: | 500000 |  |  | Cd Min: | 0.0056 | at alpha= | 0 | deg
Mach: | 0.1 |  |  | Cl=0 at alpha= | -1.0424 | deg
|  |  |  | @ Cl=0.1, Cd= | 0.0056037
|  |  |  | @ Cl=0.4, Cd= | 0.0057998
|  |  |  | @ Cl=0.6, Cd= | 0.0084
alpha (deg) | Cl | Cd | Cm | Cl/Cd
-15 | -0.357 | 0.15526 | -0.003 | -2.3
-14.5 | -0.382 | 0.14109 | -0.003 | -2.705
-14 | -0.407 | 0.13695 | -0.003 | -2.97
-13.5 | -0.432 | 0.12472 | -0.003 | -3.464
-13 | -0.457 | 0.11478 | -0.003 | -3.983
-12.5 | -0.481 | 0.11097 | -0.003 | -4.338
-12 | -0.504 | 0.10143 | -0.003 | -4.971
-11.5 | -0.523 | 0.10177 | -0.003 | -5.144
-11 | -0.535 | 0.09412 | -0.003 | -5.679
-10.5 | -0.543 | 0.08265 | -0.003 | -6.564
-10 | -0.547 | 0.07598 | -0.004 | -7.198
-9.5 | -0.547 | 0.07013 | -0.004 | -7.805
-9 | -0.544 | 0.06585 | -0.004 | -8.254
-8.5 | -0.535 | 0.06012 | -0.004 | -8.899
-8 | -0.522 | 0.05584 | -0.004 | -9.347
-7.5 | -0.504 | 0.0526 | -0.004 | -9.585
-7 | -0.482 | 0.04919 | -0.005 | -9.795
-6.5 | -0.455 | 0.04538 | -0.005 | -10.031
-6 | -0.425 | 0.04231 | -0.005 | -10.035
-5.5 | -0.39 | 0.03942 | -0.005 | -9.898
-5 | -0.353 | 0.03737 | -0.006 | -9.445
-4.5 | -0.313 | 0.03538 | -0.006 | -8.849
-4 | -0.271 | 0.03356 | -0.006 | -8.085
-3.5 | -0.283 | 0.00873 | -0.015 | -32.388
-3 | -0.227 | 0.0085 | -0.015 | -26.658
-2.5 | -0.169 | 0.00829 | -0.015 | -20.438
-2 | -0.112 | 0.00808 | -0.016 | -13.835
-1.5 | -0.054 | 0.00569 | -0.016 | -9.424
-1 | 0.005 | 0.00564 | -0.016 | 0.842
-0.5 | 0.063 | 0.00561 | -0.017 | 11.287
0 | 0.122 | 0.0056 | -0.017 | 21.738
0.5 | 0.18 | 0.00561 | -0.018 | 32.135
1 | 0.239 | 0.00564 | -0.018 | 42.308
1.5 | 0.297 | 0.00571 | -0.018 | 52.054
2 | 0.355 | 0.00573 | -0.019 | 61.996
2.5 | 0.413 | 0.00582 | -0.019 | 71.011
3 | 0.47 | 0.00593 | -0.019 | 79.276
3.5 | 0.527 | 0.00607 | -0.02 | 86.884
4 | 0.582 | 0.0083 | -0.02 | 70.168
4.5 | 0.636 | 0.0086 | -0.021 | 73.969
5 | 0.687 | 0.01105 | -0.021 | 62.175
5.5 | 0.735 | 0.01146 | -0.021 | 64.176
6 | 0.78 | 0.01202 | -0.022 | 64.931
6.5 | 0.821 | 0.0127 | -0.022 | 64.622
7 | 0.695 | 0.04487 | -0.011 | 15.492
7.5 | 0.719 | 0.04846 | -0.009 | 14.84
8 | 0.741 | 0.05163 | -0.009 | 14.345
8.5 | 0.757 | 0.05578 | -0.009 | 13.576
9 | 0.766 | 0.06119 | -0.008 | 12.522
9.5 | 0.765 | 0.06515 | -0.008 | 11.745
10 | 0.757 | 0.07115 | -0.008 | 10.641
10.5 | 0.743 | 0.07626 | -0.008 | 9.744
11 | 0.723 | 0.08239 | -0.008 | 8.779
11.5 | 0.699 | 0.08937 | -0.008 | 7.819

## 28. Re 500k Mach 0.10 (2)
BIGFOIL.COM POLAR EXPORT
NACA63-209 a=0.2
NACA63-209 a=0.2 |  |  |  | Cl Max: | 1.027 | at alpha= | 9.5 | deg
XFOIL ncrit=9 |  |  |  | L/D Max: | 81.4631 | at alpha= | 4 | deg
Re: | 500000 |  |  | Cd Min: | 0.25776 | at alpha= | -20 | deg
Mach: | 0.1 |  |  | Cl=0 at alpha= | -1.039 | deg
|  |  |  | @ Cl=0.1, Cd= | 0.006023
|  |  |  | @ Cl=0.4, Cd= | 0.0062036
|  |  |  | @ Cl=0.6, Cd= | 0.0076503
alpha (deg) | Cl | Cd | Cm | Cl/Cd
-20 | -0.8368 | 0.25776 | 0.088 | -3.2464
-19.5 | -0.8195 | 0.25136 | 0.0837 | -3.2603
-19 | -0.802 | 0.24476 | 0.0794 | -3.2767
-18.5 | -0.7846 | 0.23797 | 0.0751 | -3.2971
-18 | -0.767 | 0.23083 | 0.0708 | -3.3228
-17.5 | -0.7494 | 0.2236 | 0.0657 | -3.3515
-17 | -0.7356 | 0.21673 | 0.0603 | -3.3941
-16.5 | -0.7209 | 0.2095 | 0.0554 | -3.4411
-16 | -0.7012 | 0.20079 | 0.0535 | -3.4922
-15.5 | -0.6848 | 0.19392 | 0.0498 | -3.5314
-15 | -0.6691 | 0.18661 | 0.0459 | -3.5856
-14.5 | -0.6541 | 0.17911 | 0.0419 | -3.6519
-14 | -0.6398 | 0.17132 | 0.0379 | -3.7345
-13.5 | -0.6293 | 0.16321 | 0.0322 | -3.8558
-13 | -0.6191 | 0.15502 | 0.0275 | -3.9937
-12.5 | -0.6083 | 0.14628 | 0.0231 | -4.1585
-12 | -0.6039 | 0.13582 | 0.0196 | -4.4463
-11.5 | -0.5894 | 0.12907 | 0.0174 | -4.5665
-11 | -0.58 | 0.1214 | 0.014 | -4.7776
-10.5 | -0.5724 | 0.11334 | 0.0099 | -5.0503
-10 | -0.5682 | 0.10388 | 0.0032 | -5.4698
-9.5 | -0.5637 | 0.09463 | -0.0028 | -5.9569
-9 | -0.5636 | 0.08442 | -0.0098 | -6.6761
-8.5 | -0.5768 | 0.07236 | -0.0209 | -7.9713
-8 | -0.5882 | 0.06313 | -0.0248 | -9.3173
-7.5 | -0.5843 | 0.05388 | -0.0268 | -10.8445
-7 | -0.5822 | 0.04208 | -0.0285 | -13.8356
-6.5 | -0.5483 | 0.03658 | -0.0288 | -14.9891
-6 | -0.4931 | 0.03373 | -0.0291 | -14.619
-5.5 | -0.4472 | 0.01923 | -0.0294 | -23.2553
-5 | -0.4028 | 0.01534 | -0.027 | -26.2581
-4.5 | -0.3548 | 0.01381 | -0.0252 | -25.6915
-4 | -0.3051 | 0.01228 | -0.0236 | -24.8453
-3.5 | -0.2537 | 0.01106 | -0.0224 | -22.9385
-3 | -0.2019 | 0.00994 | -0.0216 | -20.3119
-2 | -0.1005 | 0.0068 | -0.0209 | -14.7794
-1.5 | -0.0485 | 0.00626 | -0.0199 | -7.7476
-1 | 0.0041 | 0.0061 | -0.0187 | 0.67213
-0.5 | 0.0543 | 0.00604 | -0.0167 | 8.9901
0 | 0.108 | 0.00602 | -0.0158 | 17.9402
0.5 | 0.1608 | 0.00602 | -0.0148 | 26.711
1 | 0.2126 | 0.00604 | -0.0135 | 35.1987
1.5 | 0.2697 | 0.00605 | -0.0134 | 44.5785
2 | 0.3389 | 0.00614 | -0.0162 | 55.1954
2.5 | 0.4157 | 0.00622 | -0.0208 | 66.8328
3 | 0.4692 | 0.00637 | -0.0206 | 73.6578
3.5 | 0.5205 | 0.00664 | -0.0199 | 78.3886
4 | 0.5735 | 0.00704 | -0.0195 | 81.4631
4.5 | 0.623 | 0.00818 | -0.019 | 76.1614
5 | 0.6655 | 0.01079 | -0.0183 | 61.6775
5.5 | 0.7161 | 0.01195 | -0.0177 | 59.9247
6 | 0.765 | 0.01334 | -0.0168 | 57.3463
6.5 | 0.8111 | 0.01509 | -0.0157 | 53.7508
7 | 0.8556 | 0.01716 | -0.0142 | 49.8601
7.5 | 0.9017 | 0.01897 | -0.0129 | 47.5329
8 | 0.9434 | 0.02223 | -0.0114 | 42.4381
8.5 | 0.9817 | 0.02714 | -0.0093 | 36.1717
9 | 1.0156 | 0.03152 | -0.007 | 32.2208
9.5 | 1.027 | 0.03927 | -0.0033 | 26.1523
10 | 1.0109 | 0.04818 | 0.0011 | 20.9817
10.5 | 0.9726 | 0.05551 | 0.005 | 17.5212
11 | 0.9315 | 0.06516 | 0.0026 | 14.2956
12.5 | 0.7905 | 0.12915 | -0.0346 | 6.1208
13 | 0.7889 | 0.14224 | -0.0413 | 5.5463
13.5 | 0.7941 | 0.15442 | -0.0484 | 5.1425
14 | 0.7994 | 0.16534 | -0.0542 | 4.8349
14.5 | 0.8083 | 0.1745 | -0.0589 | 4.6321

## 29. Re 500k Mach 0.25 (1)
BIGFOIL.COM POLAR EXPORT
NACA63-209 a=0.2
NACA63-209 a=0.2 |  |  |  | Cl Max: | 0.831 | at alpha= | 6.5 | deg
JavaFoil+Calcfoil stall+Eppler ext transition |  |  |  | L/D Max: | 94.916 | at alpha= | 3.5 | deg
Re: | 500000 |  |  | Cd Min: | 0.00559 | at alpha= | 3 | deg
Mach: | 0.25 |  |  | Cl=0 at alpha= | -1.0417 | deg
|  |  |  | @ Cl=0.1, Cd= | 0.0056242
|  |  |  | @ Cl=0.4, Cd= | 0.0058397
|  |  |  | @ Cl=0.6, Cd= | 0.09627
alpha (deg) | Cl | Cd | Cm | Cl/Cd
-13 | -0.067 | 0.14307 | -0.004 | -0.47
-12.5 | -0.194 | 0.13473 | -0.004 | -1.44
-12 | -0.264 | 0.12072 | -0.004 | -2.19
-11.5 | -0.323 | 0.11049 | -0.004 | -2.923
-11 | -0.367 | 0.10072 | -0.004 | -3.641
-10.5 | -0.405 | 0.08954 | -0.004 | -4.522
-10 | -0.437 | 0.08315 | -0.004 | -5.253
-9.5 | -0.462 | 0.07477 | -0.004 | -6.177
-9 | -0.479 | 0.07176 | -0.004 | -6.682
-8.5 | -0.489 | 0.0654 | -0.004 | -7.482
-8 | -0.491 | 0.05902 | -0.004 | -8.323
-7.5 | -0.485 | 0.05554 | -0.004 | -8.739
-7 | -0.472 | 0.04982 | -0.005 | -9.481
-6.5 | -0.452 | 0.047 | -0.005 | -9.625
-6 | -0.426 | 0.04364 | -0.005 | -9.768
-5.5 | -0.395 | 0.04001 | -0.005 | -9.868
-5 | -0.359 | 0.03799 | -0.006 | -9.447
-4.5 | -0.32 | 0.03578 | -0.006 | -8.931
-4 | -0.278 | 0.03384 | -0.006 | -8.203
-3.5 | -0.29 | 0.00879 | -0.015 | -33.009
-3 | -0.233 | 0.0086 | -0.015 | -27.044
-2.5 | -0.174 | 0.0083 | -0.016 | -20.965
-2 | -0.115 | 0.00808 | -0.016 | -14.205
-1.5 | -0.055 | 0.00578 | -0.017 | -9.543
-1 | 0.005 | 0.00573 | -0.017 | 0.852
-0.5 | 0.065 | 0.00563 | -0.017 | 11.562
0 | 0.125 | 0.00562 | -0.018 | 22.281
0.5 | 0.185 | 0.00563 | -0.018 | 32.887
1 | 0.245 | 0.00567 | -0.018 | 43.252
1.5 | 0.305 | 0.00574 | -0.019 | 53.162
2 | 0.365 | 0.00581 | -0.019 | 62.804
2.5 | 0.424 | 0.00586 | -0.02 | 72.394
3 | 0.483 | 0.00559 | -0.02 | 86.412
3.5 | 0.541 | 0.0057 | -0.02 | 94.916
4 | 0.598 | 0.00841 | -0.021 | 71.096
4.5 | 0.652 | 0.01087 | -0.021 | 59.996
5 | 0.703 | 0.01135 | -0.022 | 61.934
5.5 | 0.751 | 0.01177 | -0.022 | 63.844
6 | 0.794 | 0.01247 | -0.022 | 63.66
6.5 | 0.831 | 0.01315 | -0.023 | 63.205
7 | 0.7 | 0.04572 | -0.01 | 15.3
7.5 | 0.719 | 0.04923 | -0.009 | 14.606
8 | 0.732 | 0.05423 | -0.008 | 13.505
8.5 | 0.739 | 0.05803 | -0.008 | 12.735
9 | 0.733 | 0.06467 | -0.008 | 11.338
9.5 | 0.711 | 0.07052 | -0.008 | 10.081
10 | 0.677 | 0.07733 | -0.008 | 8.756
10.5 | 0.632 | 0.08783 | -0.008 | 7.198
11 | 0.578 | 0.09843 | -0.009 | 5.869
11.5 | 0.515 | 0.09627 | -0.009 | 5.345

## 30. Re 500k Mach 0.25 (2)
BIGFOIL.COM POLAR EXPORT
NACA63-209 a=0.2
NACA63-209 a=0.2 |  |  |  | Cl Max: | 0.9947 | at alpha= | 9 | deg
XFOIL ncrit=9 |  |  |  | L/D Max: | 81.5014 | at alpha= | 4 | deg
Re: | 500000 |  |  | Cd Min: | 0.13767 | at alpha= | 13 | deg
Mach: | 0.25 |  |  | Cl=0 at alpha= | -1.0447 | deg
|  |  |  | @ Cl=0.1, Cd= | 0.0061378
|  |  |  | @ Cl=0.4, Cd= | 0.0062974
|  |  |  | @ Cl=0.6, Cd= | 0.0075734
alpha (deg) | Cl | Cd | Cm | Cl/Cd
-8 | -0.5749 | 0.06562 | -0.0244 | -8.761
-7.5 | -0.5897 | 0.05493 | -0.0281 | -10.7355
-7 | -0.5745 | 0.04836 | -0.0294 | -11.8797
-6.5 | -0.5487 | 0.04122 | -0.0305 | -13.3115
-6 | -0.4961 | 0.03629 | -0.0316 | -13.6704
-5.5 | -0.4604 | 0.02149 | -0.0314 | -21.4239
-5 | -0.4167 | 0.01707 | -0.0284 | -24.4112
-4.5 | -0.3675 | 0.01468 | -0.0263 | -25.0341
-4 | -0.3147 | 0.01295 | -0.0248 | -24.3012
-3.5 | -0.2614 | 0.01168 | -0.0235 | -22.3801
-3 | -0.2085 | 0.01021 | -0.0225 | -20.4212
-2.5 | -0.1528 | 0.0094 | -0.0218 | -16.2553
-2 | -0.1021 | 0.00728 | -0.0216 | -14.0247
-1.5 | -0.0499 | 0.00638 | -0.0206 | -7.8213
-1 | 0.0049 | 0.00619 | -0.0195 | 0.7916
-0.5 | 0.057 | 0.00613 | -0.0175 | 9.2985
0 | 0.1124 | 0.00614 | -0.0166 | 18.3062
0.5 | 0.1673 | 0.00612 | -0.0156 | 27.3366
1 | 0.2209 | 0.00613 | -0.0143 | 36.0359
1.5 | 0.2766 | 0.00617 | -0.0135 | 44.8298
2 | 0.3457 | 0.00622 | -0.0157 | 55.5788
2.5 | 0.4229 | 0.00633 | -0.02 | 66.8088
3 | 0.4851 | 0.00648 | -0.0211 | 74.8611
3.5 | 0.5375 | 0.00677 | -0.0202 | 79.3944
4 | 0.5917 | 0.00726 | -0.0196 | 81.5014
4.5 | 0.6391 | 0.00905 | -0.0188 | 70.6188
5 | 0.6851 | 0.01132 | -0.0179 | 60.5212
5.5 | 0.7352 | 0.01286 | -0.0167 | 57.1695
6 | 0.7864 | 0.01412 | -0.0156 | 55.6941
6.5 | 0.8276 | 0.01706 | -0.0133 | 48.5111
7 | 0.8773 | 0.01867 | -0.0118 | 46.9898
7.5 | 0.9227 | 0.02133 | -0.0099 | 43.2583
8 | 0.9579 | 0.02732 | -0.0074 | 35.0622
8.5 | 0.9866 | 0.03245 | -0.0043 | 30.4037
9 | 0.9947 | 0.03945 | -0.0004 | 25.2142
9.5 | 0.975 | 0.04671 | 0.0045 | 20.8735
10 | 0.9416 | 0.05417 | 0.0062 | 17.3823
10.5 | 0.9055 | 0.06423 | 0.0021 | 14.0978
11 | 0.8682 | 0.07793 | -0.0072 | 11.1408
12 | 0.6845 | 0.12085 | -0.0307 | 5.664
12.5 | 0.6754 | 0.13139 | -0.036 | 5.1404
13 | 0.6714 | 0.13767 | -0.0393 | 4.8769

## 31. Re 500k Mach 0.50 (1)
BIGFOIL.COM POLAR EXPORT
NACA63-209 a=0.2
NACA63-209 a=0.2 |  |  |  | Cl Max: | 1.088 | at alpha= | 20 | deg
JavaFoil+Calcfoil stall+Eppler ext transition |  |  |  | L/D Max: | 100.19 | at alpha= | 3.5 | deg
Re: | 500000 |  |  | Cd Min: | 0.0056 | at alpha= | 1.5 | deg
Mach: | 0.5 |  |  | Cl=0 at alpha= | -1.0373 | deg
|  |  |  | @ Cl=0.1, Cd= | 0.005804
|  |  |  | @ Cl=0.4, Cd= | 0.0056088
|  |  |  | @ Cl=0.6, Cd= | 0.0060043
alpha (deg) | Cl | Cd | Cm | Cl/Cd
-20 | -1.009 | 0.2254 | -0.003 | -4.477
-19.5 | -0.982 | 0.21278 | -0.003 | -4.613
-19 | -0.955 | 0.20793 | -0.003 | -4.592
-18.5 | -0.929 | 0.20364 | -0.003 | -4.561
-18 | -0.903 | 0.19439 | -0.004 | -4.645
-17.5 | -0.877 | 0.19363 | -0.004 | -4.529
-17 | -0.851 | 0.18315 | -0.004 | -4.646
-16.5 | -0.823 | 0.17767 | -0.004 | -4.631
-16 | -0.796 | 0.17587 | -0.004 | -4.527
-15.5 | -0.77 | 0.17194 | -0.004 | -4.479
-15 | -0.744 | 0.15825 | -0.004 | -4.702
-14.5 | -0.718 | 0.16145 | -0.004 | -4.446
-14 | -0.69 | 0.15152 | -0.004 | -4.556
-13.5 | -0.664 | 0.14362 | -0.004 | -4.62
-13 | -0.637 | 0.1367 | -0.005 | -4.661
-12.5 | -0.611 | 0.13292 | -0.005 | -4.595
-12 | -0.584 | 0.12805 | -0.005 | -4.564
-11.5 | -0.558 | 0.12586 | -0.005 | -4.433
-11 | -0.53 | 0.12035 | -0.005 | -4.407
-10.5 | -0.504 | 0.11334 | -0.005 | -4.446
-10 | -0.477 | 0.11292 | -0.005 | -4.227
-9.5 | -0.451 | 0.1125 | -0.005 | -4.008
-9 | -0.424 | 0.10741 | -0.005 | -3.95
-8.5 | -0.398 | 0.1016 | -0.006 | -3.913
-8 | -0.37 | 0.08959 | -0.005 | -4.135
-7.5 | -0.344 | 0.09304 | -0.005 | -3.696
-7 | -0.317 | 0.08504 | -0.006 | -3.732
-6.5 | -0.291 | 0.07978 | -0.006 | -3.644
-6 | -0.264 | 0.05987 | -0.006 | -4.408
-5.5 | -0.237 | 0.04973 | -0.006 | -4.771
-5 | -0.348 | 0.04355 | -0.006 | -7.987
-4.5 | -0.335 | 0.03846 | -0.006 | -8.712
-4 | -0.3 | 0.03563 | -0.006 | -8.431
-3.5 | -0.256 | 0.03332 | -0.007 | -7.696
-3 | -0.207 | 0.03136 | -0.008 | -6.616
-2.5 | -0.194 | 0.00857 | -0.018 | -22.577
-2 | -0.128 | 0.00834 | -0.018 | -15.342
-1.5 | -0.062 | 0.00813 | -0.018 | -7.564
-1 | 0.005 | 0.00586 | -0.019 | 0.929
-0.5 | 0.073 | 0.0058 | -0.019 | 12.522
0 | 0.14 | 0.00581 | -0.02 | 24.073
0.5 | 0.207 | 0.00582 | -0.02 | 35.589
1 | 0.274 | 0.00582 | -0.021 | 47.073
1.5 | 0.341 | 0.0056 | -0.021 | 60.905
2 | 0.408 | 0.00561 | -0.022 | 72.694
2.5 | 0.474 | 0.00571 | -0.022 | 82.972
3 | 0.539 | 0.00583 | -0.022 | 92.352
3.5 | 0.602 | 0.00601 | -0.023 | 100.19
4 | 0.662 | 0.01149 | -0.023 | 57.648
4.5 | 0.717 | 0.01219 | -0.024 | 58.814
5 | 0.763 | 0.01294 | -0.024 | 58.954
5.5 | 0.794 | 0.0137 | -0.024 | 57.966
6 | 0.651 | 0.04319 | -0.01 | 15.073
6.5 | 0.593 | 0.05244 | -0.008 | 11.317
7 | 0.423 | 0.05533 | -0.009 | 7.644
7.5 | 0.449 | 0.07401 | -0.009 | 6.063
8 | 0.475 | 0.08679 | -0.011 | 5.474
8.5 | 0.501 | 0.09098 | -0.011 | 5.506
9 | 0.527 | 0.09982 | -0.011 | 5.275
9.5 | 0.553 | 0.10341 | -0.012 | 5.348
10 | 0.579 | 0.11323 | -0.012 | 5.111
10.5 | 0.604 | 0.11258 | -0.012 | 5.367
11 | 0.63 | 0.11602 | -0.013 | 5.428
11.5 | 0.656 | 0.13223 | -0.014 | 4.964
12 | 0.682 | 0.13468 | -0.014 | 5.063
12.5 | 0.707 | 0.13812 | -0.014 | 5.12
13 | 0.732 | 0.14169 | -0.015 | 5.169
13.5 | 0.758 | 0.14755 | -0.015 | 5.139
14 | 0.785 | 0.15263 | -0.016 | 5.141
14.5 | 0.81 | 0.15676 | -0.016 | 5.166
15 | 0.835 | 0.16331 | -0.017 | 5.111
15.5 | 0.86 | 0.16931 | -0.017 | 5.08
16 | 0.887 | 0.18405 | -0.018 | 4.818
16.5 | 0.912 | 0.18851 | -0.018 | 4.836
17 | 0.936 | 0.19459 | -0.019 | 4.812
17.5 | 0.962 | 0.19992 | -0.019 | 4.81
18 | 0.989 | 0.20044 | -0.02 | 4.933
18.5 | 1.013 | 0.20979 | -0.02 | 4.83
19 | 1.038 | 0.21183 | -0.021 | 4.899
19.5 | 1.062 | 0.21718 | -0.021 | 4.892
20 | 1.088 | 0.22836 | -0.022 | 4.765

## 32. Re 500k Mach 0.50 (2)
BIGFOIL.COM POLAR EXPORT
NACA63-209 a=0.2
NACA63-209 a=0.2 |  |  |  | Cl Max: | 1.0831 | at alpha= | 20 | deg
XFOIL ncrit=9 |  |  |  | L/D Max: | 82.5841 | at alpha= | 3.5 | deg
Re: | 500000 |  |  | Cd Min: | 0.29923 | at alpha= | 20 | deg
Mach: | 0.5 |  |  | Cl=0 at alpha= | -1.061 | deg
|  |  |  | @ Cl=0.1, Cd= | 0.0065349
|  |  |  | @ Cl=0.4, Cd= | 0.0067159
|  |  |  | @ Cl=0.6, Cd= | 0.0073418
alpha (deg) | Cl | Cd | Cm | Cl/Cd
-20 | -0.9402 | 0.2896 | 0.1106 | -3.2465
-19.5 | -0.9172 | 0.28103 | 0.105 | -3.2637
-19 | -0.8937 | 0.27238 | 0.0995 | -3.2811
-18.5 | -0.8705 | 0.26397 | 0.0934 | -3.2977
-18 | -0.8487 | 0.2558 | 0.0872 | -3.3178
-17 | -0.803 | 0.23728 | 0.0778 | -3.3842
-16.5 | -0.7805 | 0.2291 | 0.0731 | -3.4068
-16 | -0.7575 | 0.22068 | 0.068 | -3.4326
-15.5 | -0.7352 | 0.21213 | 0.0629 | -3.4658
-15 | -0.7137 | 0.20383 | 0.0569 | -3.5014
-14.5 | -0.6948 | 0.19573 | 0.0509 | -3.5498
-14 | -0.6766 | 0.18741 | 0.0454 | -3.6103
-13.5 | -0.6571 | 0.17776 | 0.0407 | -3.6966
-13 | -0.6342 | 0.16859 | 0.0384 | -3.7618
-12.5 | -0.6149 | 0.16043 | 0.0344 | -3.8328
-12 | -0.5974 | 0.15205 | 0.03 | -3.929
-11.5 | -0.5819 | 0.14367 | 0.0241 | -4.0503
-11 | -0.5705 | 0.13533 | 0.0178 | -4.2156
-10.5 | -0.5563 | 0.12645 | 0.0129 | -4.3994
-10 | -0.5452 | 0.11665 | 0.0107 | -4.6738
-9.5 | -0.5315 | 0.10869 | 0.0075 | -4.8901
-9 | -0.5204 | 0.10059 | 0.0033 | -5.1735
-8.5 | -0.5117 | 0.09222 | -0.0014 | -5.5487
-8 | -0.5035 | 0.08315 | -0.0094 | -6.0553
-7.5 | -0.4967 | 0.07364 | -0.0172 | -6.745
-7 | -0.4981 | 0.06289 | -0.028 | -7.9202
-6.5 | -0.5046 | 0.05452 | -0.033 | -9.2553
-6 | -0.4988 | 0.04333 | -0.0401 | -11.5117
-5.5 | -0.4811 | 0.03752 | -0.0389 | -12.8225
-5 | -0.4572 | 0.02827 | -0.0363 | -16.1726
-4.5 | -0.4146 | 0.02116 | -0.0334 | -19.5936
-4 | -0.3579 | 0.01705 | -0.0311 | -20.9912
-3.5 | -0.2965 | 0.0139 | -0.0287 | -21.3309
-3 | -0.2351 | 0.01172 | -0.0268 | -20.0597
-2.5 | -0.1731 | 0.0104 | -0.0255 | -16.6442
-2 | -0.1092 | 0.00952 | -0.0245 | -11.4706
-1.5 | -0.054 | 0.00703 | -0.024 | -7.6814
-1 | 0.0075 | 0.00661 | -0.0226 | 1.1346
-0.5 | 0.0678 | 0.00654 | -0.0205 | 10.367
0 | 0.1313 | 0.00653 | -0.0196 | 20.1072
0.5 | 0.1951 | 0.00655 | -0.0188 | 29.7863
1 | 0.2576 | 0.00659 | -0.0178 | 39.0895
1.5 | 0.319 | 0.00662 | -0.0163 | 48.1873
2 | 0.3817 | 0.00669 | -0.0151 | 57.0553
2.5 | 0.4594 | 0.0068 | -0.017 | 67.5588
3 | 0.5473 | 0.007 | -0.0211 | 78.1857
3.5 | 0.6136 | 0.00743 | -0.021 | 82.5841
4 | 0.663 | 0.00938 | -0.0189 | 70.6823
4.5 | 0.7125 | 0.01179 | -0.0168 | 60.4326
5 | 0.7668 | 0.0136 | -0.0142 | 56.3824
5.5 | 0.8151 | 0.016 | -0.0106 | 50.9438
6 | 0.8613 | 0.01905 | -0.0066 | 45.2126
6.5 | 0.9002 | 0.02404 | -0.0021 | 37.4459
7 | 0.9256 | 0.02968 | 0.0026 | 31.186
7.5 | 0.918 | 0.03605 | 0.008 | 25.4646
8 | 0.8942 | 0.04329 | 0.0099 | 20.656
8.5 | 0.8646 | 0.05289 | 0.0064 | 16.3471
9 | 0.8354 | 0.0649 | -0.0017 | 12.8721
9.5 | 0.8085 | 0.08001 | -0.0128 | 10.105
10 | 0.7915 | 0.09595 | -0.0228 | 8.2491
10.5 | 0.7817 | 0.10949 | -0.0305 | 7.1395
11 | 0.7781 | 0.12186 | -0.0371 | 6.3852
12 | 0.7831 | 0.14655 | -0.0477 | 5.3436
12.5 | 0.7945 | 0.15764 | -0.0559 | 5.04
13 | 0.8096 | 0.16661 | -0.0603 | 4.8593
13.5 | 0.827 | 0.17536 | -0.0635 | 4.716
14 | 0.8401 | 0.18682 | -0.0691 | 4.4968
14.5 | 0.8579 | 0.19692 | -0.0748 | 4.3566
15 | 0.8732 | 0.20681 | -0.0821 | 4.2222
15.5 | 0.8923 | 0.21665 | -0.0884 | 4.1186
16 | 0.9124 | 0.22582 | -0.0936 | 4.0404
16.5 | 0.9335 | 0.23472 | -0.0987 | 3.9771
17 | 0.9559 | 0.24326 | -0.1027 | 3.9295
17.5 | 0.9771 | 0.25384 | -0.1076 | 3.8493
18 | 0.9958 | 0.26298 | -0.115 | 3.7866
18.5 | 1.018 | 0.27258 | -0.1213 | 3.7347
19 | 1.04 | 0.28172 | -0.127 | 3.6916
19.5 | 1.0618 | 0.29059 | -0.1325 | 3.6539
20 | 1.0831 | 0.29923 | -0.1375 | 3.6196

## 33. Re 750k Mach 0.00 (1)
BIGFOIL.COM POLAR EXPORT
NACA63-209 a=0.2
NACA63-209 a=0.2 |  |  |  | Cl Max: | 0.888 | at alpha= | 7.5 | deg
JavaFoil+Calcfoil stall+Eppler ext transition |  |  |  | L/D Max: | 95.736 | at alpha= | 3.5 | deg
Re: | 750000 |  |  | Cd Min: | 0.00504 | at alpha= | 0 | deg
Mach: | 0 |  |  | Cl=0 at alpha= | -1.0431 | deg
|  |  |  | @ Cl=0.1, Cd= | 0.0050472
|  |  |  | @ Cl=0.4, Cd= | 0.0052103
|  |  |  | @ Cl=0.6, Cd= | 0.0077281
alpha (deg) | Cl | Cd | Cm | Cl/Cd
-15 | -0.401 | 0.14075 | -0.003 | -2.852
-14.5 | -0.424 | 0.13051 | -0.003 | -3.246
-14 | -0.446 | 0.12375 | -0.003 | -3.604
-13.5 | -0.468 | 0.11571 | -0.003 | -4.046
-13 | -0.49 | 0.10803 | -0.003 | -4.536
-12.5 | -0.511 | 0.10112 | -0.003 | -5.051
-12 | -0.53 | 0.09501 | -0.003 | -5.576
-11.5 | -0.545 | 0.08833 | -0.003 | -6.175
-11 | -0.553 | 0.08321 | -0.004 | -6.65
-10.5 | -0.558 | 0.0769 | -0.003 | -7.257
-10 | -0.559 | 0.07161 | -0.004 | -7.812
-9.5 | -0.557 | 0.06626 | -0.004 | -8.409
-9 | -0.551 | 0.06144 | -0.004 | -8.966
-8.5 | -0.541 | 0.05803 | -0.004 | -9.315
-8 | -0.526 | 0.05383 | -0.004 | -9.765
-7.5 | -0.506 | 0.05052 | -0.005 | -10.022
-7 | -0.483 | 0.04727 | -0.005 | -10.216
-6.5 | -0.455 | 0.04419 | -0.005 | -10.305
-6 | -0.424 | 0.04107 | -0.006 | -10.332
-5.5 | -0.389 | 0.03852 | -0.005 | -10.109
-5 | -0.352 | 0.03653 | -0.006 | -9.631
-4.5 | -0.313 | 0.03421 | -0.007 | -9.145
-4 | -0.336 | 0.00829 | -0.014 | -40.516
-3.5 | -0.282 | 0.00806 | -0.015 | -34.918
-3 | -0.226 | 0.00784 | -0.015 | -28.787
-2.5 | -0.169 | 0.00761 | -0.015 | -22.168
-2 | -0.111 | 0.00742 | -0.016 | -14.986
-1.5 | -0.053 | 0.00516 | -0.016 | -10.351
-1 | 0.005 | 0.0051 | -0.016 | 0.926
-0.5 | 0.063 | 0.00506 | -0.017 | 12.454
0 | 0.121 | 0.00504 | -0.017 | 24.047
0.5 | 0.179 | 0.00505 | -0.018 | 35.542
1 | 0.238 | 0.00507 | -0.018 | 46.873
1.5 | 0.296 | 0.00512 | -0.018 | 57.692
2 | 0.354 | 0.00517 | -0.019 | 68.435
2.5 | 0.411 | 0.00522 | -0.019 | 78.808
3 | 0.468 | 0.0053 | -0.019 | 88.287
3.5 | 0.524 | 0.00548 | -0.02 | 95.736
4 | 0.58 | 0.00763 | -0.02 | 76.012
4.5 | 0.633 | 0.00789 | -0.021 | 80.254
5 | 0.684 | 0.00816 | -0.021 | 83.811
5.5 | 0.733 | 0.01061 | -0.021 | 69.087
6 | 0.778 | 0.01102 | -0.022 | 70.639
6.5 | 0.82 | 0.01161 | -0.022 | 70.633
7 | 0.856 | 0.0123 | -0.022 | 69.63
7.5 | 0.888 | 0.01287 | -0.023 | 68.991
8 | 0.742 | 0.05023 | -0.01 | 14.763
8.5 | 0.76 | 0.05374 | -0.01 | 14.136
9 | 0.77 | 0.05849 | -0.009 | 13.168
9.5 | 0.772 | 0.06219 | -0.009 | 12.409
10 | 0.766 | 0.06756 | -0.008 | 11.345
10.5 | 0.756 | 0.07281 | -0.009 | 10.383
11 | 0.74 | 0.07792 | -0.008 | 9.497
11.5 | 0.72 | 0.08357 | -0.009 | 8.612
12 | 0.696 | 0.09095 | -0.009 | 7.649
12.5 | 0.669 | 0.09483 | -0.01 | 7.054

## 34. Re 750k Mach 0.00 (2)
BIGFOIL.COM POLAR EXPORT
NACA63-209 a=0.2
NACA63-209 a=0.2 |  |  |  | Cl Max: | 1.1216 | at alpha= | 11 | deg
XFOIL ncrit=9 |  |  |  | L/D Max: | 87.8401 | at alpha= | 3.5 | deg
Re: | 750000 |  |  | Cd Min: | 0.19559 | at alpha= | 16 | deg
Mach: | 0 |  |  | Cl=0 at alpha= | -99 | deg
|  |  |  | @ Cl=0.1, Cd= | 0.00519
|  |  |  | @ Cl=0.4, Cd= | 0.0054071
|  |  |  | @ Cl=0.6, Cd= | 0.0074919
alpha (deg) | Cl | Cd | Cm | Cl/Cd
0 | 0.1134 | 0.00519 | -0.0175 | 21.8497
0.5 | 0.1683 | 0.0052 | -0.0171 | 32.3654
1 | 0.2228 | 0.00521 | -0.0167 | 42.7639
1.5 | 0.276 | 0.00524 | -0.0159 | 52.6718
2 | 0.3281 | 0.00529 | -0.0148 | 62.0227
2.5 | 0.3884 | 0.00536 | -0.0157 | 72.4627
3.5 | 0.5165 | 0.00588 | -0.0198 | 87.8401
4 | 0.5688 | 0.00648 | -0.0196 | 87.7778
4.5 | 0.6169 | 0.00804 | -0.0193 | 76.7289
5 | 0.6644 | 0.00981 | -0.019 | 67.7268
5.5 | 0.7164 | 0.01068 | -0.0186 | 67.0787
6 | 0.7663 | 0.01195 | -0.018 | 64.1255
6.5 | 0.8174 | 0.0128 | -0.0176 | 63.8594
7 | 0.8642 | 0.01425 | -0.0167 | 60.6456
7.5 | 0.9096 | 0.01599 | -0.0155 | 56.8856
8 | 0.9552 | 0.01765 | -0.0144 | 54.119
8.5 | 1.0001 | 0.0192 | -0.0135 | 52.0885
9 | 1.036 | 0.02301 | -0.0114 | 45.0239
9.5 | 1.0724 | 0.02628 | -0.0095 | 40.8067
10 | 1.0993 | 0.03063 | -0.0069 | 35.8897
10.5 | 1.1143 | 0.03533 | -0.0036 | 31.5398
11 | 1.1216 | 0.03832 | 0.0003 | 29.2693
11.5 | 1.0289 | 0.05381 | 0.0048 | 19.121
12 | 0.9575 | 0.0705 | -0.0026 | 13.5816
12.5 | 0.9069 | 0.08948 | -0.0161 | 10.1352
13 | 0.7975 | 0.13668 | -0.0403 | 5.8348
13.5 | 0.7966 | 0.14968 | -0.0466 | 5.322
14 | 0.8035 | 0.16199 | -0.0531 | 4.9602
14.5 | 0.8103 | 0.17234 | -0.0584 | 4.7018
15 | 0.8197 | 0.18152 | -0.0632 | 4.5158
15.5 | 0.8321 | 0.18952 | -0.0675 | 4.3906
16 | 0.8478 | 0.19559 | -0.0707 | 4.3346

## 35. Re 750k Mach 0.10 (1)
BIGFOIL.COM POLAR EXPORT
NACA63-209 a=0.2
NACA63-209 a=0.2 |  |  |  | Cl Max: | 0.888 | at alpha= | 7.5 | deg
JavaFoil+Calcfoil stall+Eppler ext transition |  |  |  | L/D Max: | 96.368 | at alpha= | 3.5 | deg
Re: | 750000 |  |  | Cd Min: | 0.00503 | at alpha= | 0 | deg
Mach: | 0.1 |  |  | Cl=0 at alpha= | -1.0424 | deg
|  |  |  | @ Cl=0.1, Cd= | 0.0050375
|  |  |  | @ Cl=0.4, Cd= | 0.0052421
|  |  |  | @ Cl=0.6, Cd= | 0.0077
alpha (deg) | Cl | Cd | Cm | Cl/Cd
-15 | -0.357 | 0.14425 | -0.003 | -2.477
-14.5 | -0.382 | 0.13286 | -0.003 | -2.874
-14 | -0.407 | 0.12521 | -0.003 | -3.25
-13.5 | -0.432 | 0.11611 | -0.003 | -3.723
-13 | -0.457 | 0.11144 | -0.003 | -4.104
-12.5 | -0.482 | 0.1016 | -0.003 | -4.741
-12 | -0.504 | 0.09528 | -0.003 | -5.294
-11.5 | -0.524 | 0.08879 | -0.003 | -5.897
-11 | -0.535 | 0.08411 | -0.004 | -6.357
-10.5 | -0.543 | 0.0775 | -0.004 | -7.003
-10 | -0.547 | 0.07138 | -0.004 | -7.664
-9.5 | -0.547 | 0.06718 | -0.004 | -8.148
-9 | -0.544 | 0.06284 | -0.004 | -8.652
-8.5 | -0.535 | 0.0582 | -0.004 | -9.198
-8 | -0.522 | 0.05388 | -0.004 | -9.691
-7.5 | -0.504 | 0.05096 | -0.005 | -9.898
-7 | -0.482 | 0.04767 | -0.005 | -10.113
-6.5 | -0.455 | 0.04423 | -0.005 | -10.299
-6 | -0.425 | 0.04137 | -0.005 | -10.272
-5.5 | -0.39 | 0.03859 | -0.005 | -10.116
-5 | -0.353 | 0.03643 | -0.006 | -9.703
-4.5 | -0.314 | 0.03435 | -0.006 | -9.134
-4 | -0.337 | 0.00827 | -0.014 | -40.763
-3.5 | -0.283 | 0.00805 | -0.015 | -35.13
-3 | -0.227 | 0.00783 | -0.015 | -28.961
-2.5 | -0.17 | 0.00764 | -0.015 | -22.178
-2 | -0.112 | 0.00746 | -0.016 | -14.981
-1.5 | -0.054 | 0.00515 | -0.016 | -10.421
-1 | 0.005 | 0.00509 | -0.016 | 0.933
-0.5 | 0.063 | 0.00505 | -0.017 | 12.541
0 | 0.122 | 0.00503 | -0.017 | 24.215
0.5 | 0.18 | 0.00504 | -0.018 | 35.792
1 | 0.239 | 0.00506 | -0.018 | 47.224
1.5 | 0.297 | 0.00511 | -0.018 | 58.108
2 | 0.355 | 0.00518 | -0.019 | 68.636
2.5 | 0.413 | 0.00526 | -0.019 | 78.536
3 | 0.47 | 0.0053 | -0.019 | 88.68
3.5 | 0.527 | 0.00547 | -0.02 | 96.368
4 | 0.582 | 0.00761 | -0.02 | 76.533
4.5 | 0.636 | 0.00788 | -0.021 | 80.754
5 | 0.687 | 0.00816 | -0.021 | 84.262
5.5 | 0.736 | 0.01068 | -0.021 | 68.926
6 | 0.781 | 0.0111 | -0.022 | 70.36
6.5 | 0.822 | 0.01174 | -0.022 | 70.021
7 | 0.858 | 0.01238 | -0.022 | 69.33
7.5 | 0.888 | 0.01289 | -0.023 | 68.928
8 | 0.742 | 0.05022 | -0.011 | 14.782
8.5 | 0.758 | 0.0538 | -0.009 | 14.086
9 | 0.767 | 0.05885 | -0.009 | 13.024
9.5 | 0.766 | 0.0634 | -0.009 | 12.075
10 | 0.757 | 0.0685 | -0.008 | 11.055
10.5 | 0.743 | 0.07368 | -0.008 | 10.087
11 | 0.723 | 0.0787 | -0.008 | 9.192
11.5 | 0.699 | 0.08596 | -0.009 | 8.131
12 | 0.671 | 0.09457 | -0.009 | 7.092
12.5 | 0.64 | 0.09559 | -0.01 | 6.692

## 36. Re 750k Mach 0.10 (2)
BIGFOIL.COM POLAR EXPORT
NACA63-209 a=0.2
NACA63-209 a=0.2 |  |  |  | Cl Max: | 1.0913 | at alpha= | 10 | deg
XFOIL ncrit=9 |  |  |  | L/D Max: | 87.9188 | at alpha= | 3.5 | deg
Re: | 750000 |  |  | Cd Min: | 0.25869 | at alpha= | -20 | deg
Mach: | 0.1 |  |  | Cl=0 at alpha= | -1.0537 | deg
|  |  |  | @ Cl=0.1, Cd= | 0.0052077
|  |  |  | @ Cl=0.4, Cd= | 0.0054186
|  |  |  | @ Cl=0.6, Cd= | 0.0075004
alpha (deg) | Cl | Cd | Cm | Cl/Cd
-20 | -0.8381 | 0.25869 | 0.0886 | -3.2398
-19.5 | -0.8204 | 0.2519 | 0.0842 | -3.2568
-19 | -0.8023 | 0.24484 | 0.0798 | -3.2768
-18.5 | -0.7846 | 0.23754 | 0.075 | -3.303
-18 | -0.7684 | 0.2302 | 0.0701 | -3.338
-17.5 | -0.7519 | 0.22281 | 0.0654 | -3.3746
-17 | -0.7356 | 0.21488 | 0.0623 | -3.4233
-16.5 | -0.7186 | 0.20824 | 0.0584 | -3.4508
-16 | -0.7018 | 0.20116 | 0.0543 | -3.4888
-15.5 | -0.6856 | 0.19388 | 0.0503 | -3.5362
-15 | -0.6698 | 0.18591 | 0.0456 | -3.6028
-14.5 | -0.6571 | 0.17789 | 0.0406 | -3.6939
-14 | -0.644 | 0.16987 | 0.0363 | -3.7911
-13.5 | -0.6317 | 0.1615 | 0.0321 | -3.9115
-13 | -0.6201 | 0.15299 | 0.028 | -4.0532
-12.5 | -0.6114 | 0.14373 | 0.025 | -4.2538
-12 | -0.5993 | 0.1365 | 0.0218 | -4.3905
-11.5 | -0.5888 | 0.12883 | 0.018 | -4.5704
-11 | -0.5814 | 0.12017 | 0.0137 | -4.8381
-10.5 | -0.5751 | 0.11056 | 0.0077 | -5.2017
-10 | -0.5712 | 0.10121 | 0.0028 | -5.6437
-9.5 | -0.5702 | 0.09122 | -0.0029 | -6.2508
-9 | -0.5728 | 0.08055 | -0.0099 | -7.1111
-8.5 | -0.5909 | 0.0678 | -0.0214 | -8.7153
-8 | -0.618 | 0.05463 | -0.0257 | -11.3125
-7.5 | -0.6181 | 0.04459 | -0.0274 | -13.8619
-7 | -0.5893 | 0.03916 | -0.0279 | -15.0485
-6.5 | -0.5459 | 0.03168 | -0.0294 | -17.2317
-6 | -0.5143 | 0.01882 | -0.0254 | -27.3273
-5.5 | -0.4708 | 0.01509 | -0.0234 | -31.1995
-5 | -0.4202 | 0.01344 | -0.0223 | -31.2649
-4.5 | -0.3687 | 0.01193 | -0.0212 | -30.9053
-4 | -0.3168 | 0.01052 | -0.0204 | -30.1141
-3.5 | -0.2637 | 0.00953 | -0.0199 | -27.6705
-3 | -0.2086 | 0.00908 | -0.0196 | -22.9736
-2.5 | -0.1534 | 0.00838 | -0.0194 | -18.3055
-1.5 | -0.049 | 0.00569 | -0.0194 | -8.6116
-1 | 0.0059 | 0.00542 | -0.019 | 1.0886
-0.5 | 0.0595 | 0.00523 | -0.0182 | 11.3767
0 | 0.1141 | 0.0052 | -0.0176 | 21.9423
0.5 | 0.1694 | 0.00522 | -0.0173 | 32.4521
1 | 0.2243 | 0.00523 | -0.0168 | 42.8872
1.5 | 0.2779 | 0.00526 | -0.0161 | 52.8327
2 | 0.3302 | 0.0053 | -0.015 | 62.3019
2.5 | 0.3899 | 0.00539 | -0.0156 | 72.3377
3 | 0.4606 | 0.00559 | -0.0189 | 82.3971
3.5 | 0.5196 | 0.00591 | -0.0199 | 87.9188
4 | 0.572 | 0.00653 | -0.0196 | 87.5957
4.5 | 0.6199 | 0.00819 | -0.0193 | 75.6899
5 | 0.6682 | 0.00988 | -0.0189 | 67.6316
5.5 | 0.7206 | 0.01075 | -0.0185 | 67.0326
6 | 0.7707 | 0.01202 | -0.0179 | 64.1181
6.5 | 0.8218 | 0.01294 | -0.0173 | 63.5085
7 | 0.8655 | 0.01501 | -0.0159 | 57.6616
7.5 | 0.9139 | 0.01629 | -0.015 | 56.1019
8 | 0.9594 | 0.01808 | -0.0138 | 53.0642
8.5 | 1.0006 | 0.02059 | -0.0124 | 48.5964
9 | 1.0389 | 0.02391 | -0.0104 | 43.4504
9.5 | 1.0719 | 0.02783 | -0.0081 | 38.516
10 | 1.0913 | 0.0331 | -0.0049 | 32.9698
10.5 | 1.089 | 0.03946 | -0.0005 | 27.5976
11 | 1.0768 | 0.04343 | 0.0042 | 24.7939
11.5 | 0.9847 | 0.06048 | 0.0029 | 16.2814
12 | 0.9337 | 0.07561 | -0.0063 | 12.3489
12.5 | 0.8781 | 0.0997 | -0.0233 | 8.8074
13 | 0.7959 | 0.13816 | -0.0411 | 5.7607
13.5 | 0.796 | 0.15087 | -0.0473 | 5.2761
14 | 0.8034 | 0.16295 | -0.0537 | 4.9303
14.5 | 0.8106 | 0.17338 | -0.0591 | 4.6753
15 | 0.8204 | 0.18258 | -0.064 | 4.4934

## 37. Re 750k Mach 0.25 (1)
BIGFOIL.COM POLAR EXPORT
NACA63-209 a=0.2
NACA63-209 a=0.2 |  |  |  | Cl Max: | 0.864 | at alpha= | 7 | deg
JavaFoil+Calcfoil stall+Eppler ext transition |  |  |  | L/D Max: | 98.093 | at alpha= | 3.5 | deg
Re: | 750000 |  |  | Cd Min: | 0.00508 | at alpha= | 1 | deg
Mach: | 0.25 |  |  | Cl=0 at alpha= | -1.0417 | deg
|  |  |  | @ Cl=0.1, Cd= | 0.0051142
|  |  |  | @ Cl=0.4, Cd= | 0.0052637
|  |  |  | @ Cl=0.6, Cd= | 0.09682
alpha (deg) | Cl | Cd | Cm | Cl/Cd
-13 | -0.067 | 0.1086 | -0.004 | -0.62
-12.5 | -0.194 | 0.11926 | -0.004 | -1.628
-12 | -0.264 | 0.10934 | -0.004 | -2.419
-11.5 | -0.323 | 0.10056 | -0.004 | -3.213
-11 | -0.367 | 0.09068 | -0.004 | -4.046
-10.5 | -0.405 | 0.08345 | -0.004 | -4.853
-10 | -0.437 | 0.07633 | -0.004 | -5.724
-9.5 | -0.462 | 0.07034 | -0.004 | -6.568
-9 | -0.48 | 0.06664 | -0.004 | -7.198
-8.5 | -0.489 | 0.06162 | -0.004 | -7.943
-8 | -0.491 | 0.05661 | -0.004 | -8.681
-7.5 | -0.486 | 0.05307 | -0.004 | -9.149
-7 | -0.473 | 0.04866 | -0.005 | -9.712
-6.5 | -0.453 | 0.04524 | -0.005 | -10.004
-6 | -0.426 | 0.04204 | -0.005 | -10.143
-5.5 | -0.395 | 0.03901 | -0.006 | -10.129
-5 | -0.359 | 0.03693 | -0.006 | -9.721
-4.5 | -0.32 | 0.03495 | -0.006 | -9.146
-4 | -0.345 | 0.00839 | -0.015 | -41.127
-3.5 | -0.29 | 0.00814 | -0.015 | -35.634
-3 | -0.233 | 0.00791 | -0.015 | -29.409
-2.5 | -0.174 | 0.00767 | -0.016 | -22.695
-2 | -0.115 | 0.00745 | -0.016 | -15.404
-1.5 | -0.055 | 0.00522 | -0.017 | -10.553
-1 | 0.005 | 0.00516 | -0.017 | 0.946
-0.5 | 0.065 | 0.00512 | -0.017 | 12.696
0 | 0.125 | 0.00511 | -0.018 | 24.505
0.5 | 0.185 | 0.00509 | -0.018 | 36.422
1 | 0.245 | 0.00508 | -0.018 | 48.324
1.5 | 0.305 | 0.00518 | -0.019 | 58.885
2 | 0.365 | 0.00524 | -0.019 | 69.691
2.5 | 0.424 | 0.00528 | -0.02 | 80.355
3 | 0.483 | 0.00539 | -0.02 | 89.587
3.5 | 0.541 | 0.00552 | -0.02 | 98.093
4 | 0.598 | 0.00778 | -0.021 | 76.834
4.5 | 0.652 | 0.00806 | -0.021 | 80.902
5 | 0.704 | 0.01049 | -0.022 | 67.071
5.5 | 0.752 | 0.011 | -0.022 | 68.322
6 | 0.795 | 0.01154 | -0.022 | 68.927
6.5 | 0.833 | 0.01223 | -0.023 | 68.081
7 | 0.864 | 0.01282 | -0.023 | 67.351
7.5 | 0.72 | 0.0477 | -0.01 | 15.099
8 | 0.733 | 0.05235 | -0.009 | 13.995
8.5 | 0.74 | 0.05631 | -0.009 | 13.133
9 | 0.733 | 0.06184 | -0.008 | 11.858
9.5 | 0.711 | 0.06666 | -0.008 | 10.666
10 | 0.677 | 0.07337 | -0.009 | 9.23
10.5 | 0.632 | 0.08325 | -0.009 | 7.596
11 | 0.578 | 0.08483 | -0.01 | 6.813
11.5 | 0.515 | 0.09311 | -0.01 | 5.529
12 | 0.445 | 0.09682 | -0.01 | 4.593

## 38. Re 750k Mach 0.25 (2)
BIGFOIL.COM POLAR EXPORT
NACA63-209 a=0.2
NACA63-209 a=0.2 |  |  |  | Cl Max: | 1.0342 | at alpha= | 9 | deg
XFOIL ncrit=9 |  |  |  | L/D Max: | 88.6777 | at alpha= | 3.5 | deg
Re: | 750000 |  |  | Cd Min: | 0.10603 | at alpha= | 12 | deg
Mach: | 0.25 |  |  | Cl=0 at alpha= | -99 | deg
|  |  |  | @ Cl=0.1, Cd= | 0.00529
|  |  |  | @ Cl=0.4, Cd= | 0.0054699
|  |  |  | @ Cl=0.6, Cd= | 0.0073405
alpha (deg) | Cl | Cd | Cm | Cl/Cd
0 | 0.1183 | 0.00529 | -0.0183 | 22.3629
0.5 | 0.1756 | 0.0053 | -0.018 | 33.1321
1 | 0.2321 | 0.00533 | -0.0175 | 43.546
1.5 | 0.2879 | 0.00535 | -0.0168 | 53.8131
2 | 0.3421 | 0.0054 | -0.0157 | 63.3519
2.5 | 0.4001 | 0.00547 | -0.0155 | 73.1444
3 | 0.4714 | 0.00569 | -0.0184 | 82.8471
3.5 | 0.5365 | 0.00605 | -0.0202 | 88.6777
4 | 0.5895 | 0.00688 | -0.0198 | 85.6831
4.5 | 0.6367 | 0.00895 | -0.0192 | 71.1397
5 | 0.6891 | 0.0102 | -0.0186 | 67.5588
5.5 | 0.7432 | 0.01116 | -0.018 | 66.595
6 | 0.7942 | 0.01258 | -0.0169 | 63.132
6.5 | 0.8455 | 0.01378 | -0.0158 | 61.357
7 | 0.8892 | 0.01617 | -0.0138 | 54.9907
7.5 | 0.9356 | 0.01835 | -0.0119 | 50.9864
8 | 0.9801 | 0.02086 | -0.01 | 46.9847
8.5 | 1.0128 | 0.02547 | -0.0073 | 39.7644
9 | 1.0342 | 0.03123 | -0.0037 | 33.1156
9.5 | 1.029 | 0.03873 | 0.0011 | 26.5686
10 | 0.9969 | 0.04567 | 0.0061 | 21.8283
10.5 | 0.96 | 0.05475 | 0.0053 | 17.5342
11 | 0.921 | 0.06686 | -0.0012 | 13.7751
11.5 | 0.8838 | 0.08252 | -0.0128 | 10.7101
12 | 0.8405 | 0.10603 | -0.028 | 7.927

## 39. Re 750k Mach 0.50 (1)
BIGFOIL.COM POLAR EXPORT
NACA63-209 a=0.2
NACA63-209 a=0.2 |  |  |  | Cl Max: | 1.089 | at alpha= | 20 | deg
JavaFoil+Calcfoil stall+Eppler ext transition |  |  |  | L/D Max: | 112.259 | at alpha= | 3.5 | deg
Re: | 750000 |  |  | Cd Min: | 0.00505 | at alpha= | 2 | deg
Mach: | 0.5 |  |  | Cl=0 at alpha= | -1.0373 | deg
|  |  |  | @ Cl=0.1, Cd= | 0.0052479
|  |  |  | @ Cl=0.4, Cd= | 0.005087
|  |  |  | @ Cl=0.6, Cd= | 0.0053646
alpha (deg) | Cl | Cd | Cm | Cl/Cd
-20 | -1.009 | 0.20726 | -0.003 | -4.869
-19.5 | -0.982 | 0.19869 | -0.003 | -4.943
-19 | -0.955 | 0.1925 | -0.003 | -4.961
-18.5 | -0.929 | 0.18553 | -0.003 | -5.007
-18 | -0.903 | 0.17836 | -0.004 | -5.063
-17.5 | -0.877 | 0.17719 | -0.004 | -4.95
-17 | -0.851 | 0.17268 | -0.004 | -4.928
-16.5 | -0.823 | 0.16554 | -0.004 | -4.972
-16 | -0.796 | 0.16346 | -0.004 | -4.871
-15.5 | -0.77 | 0.15912 | -0.004 | -4.84
-15 | -0.744 | 0.14662 | -0.004 | -5.076
-14.5 | -0.718 | 0.14784 | -0.004 | -4.856
-14 | -0.691 | 0.13949 | -0.004 | -4.952
-13.5 | -0.664 | 0.1284 | -0.004 | -5.168
-13 | -0.637 | 0.12575 | -0.005 | -5.068
-12.5 | -0.611 | 0.12208 | -0.005 | -5.004
-12 | -0.584 | 0.11734 | -0.005 | -4.981
-11.5 | -0.558 | 0.11521 | -0.005 | -4.843
-11 | -0.53 | 0.10985 | -0.005 | -4.829
-10.5 | -0.504 | 0.10391 | -0.005 | -4.85
-10 | -0.477 | 0.10157 | -0.005 | -4.701
-9.5 | -0.451 | 0.1012 | -0.005 | -4.456
-9 | -0.424 | 0.09605 | -0.006 | -4.418
-8.5 | -0.398 | 0.09113 | -0.006 | -4.364
-8 | -0.371 | 0.08345 | -0.005 | -4.441
-7.5 | -0.344 | 0.08378 | -0.005 | -4.106
-7 | -0.317 | 0.07553 | -0.006 | -4.203
-6.5 | -0.291 | 0.073 | -0.006 | -3.984
-6 | -0.264 | 0.05766 | -0.006 | -4.579
-5.5 | -0.237 | 0.04679 | -0.006 | -5.072
-5 | -0.348 | 0.04123 | -0.006 | -8.439
-4.5 | -0.335 | 0.03705 | -0.006 | -9.048
-4 | -0.3 | 0.03462 | -0.007 | -8.679
-3.5 | -0.257 | 0.03247 | -0.007 | -7.904
-3 | -0.258 | 0.00822 | -0.017 | -31.359
-2.5 | -0.194 | 0.00789 | -0.018 | -24.525
-2 | -0.128 | 0.0077 | -0.018 | -16.618
-1.5 | -0.062 | 0.0075 | -0.018 | -8.207
-1 | 0.005 | 0.00529 | -0.019 | 1.03
-0.5 | 0.073 | 0.00526 | -0.019 | 13.823
0 | 0.14 | 0.00523 | -0.02 | 26.747
0.5 | 0.207 | 0.0052 | -0.02 | 39.799
1 | 0.274 | 0.00524 | -0.021 | 52.262
1.5 | 0.341 | 0.00536 | -0.021 | 63.621
2 | 0.408 | 0.00505 | -0.022 | 80.766
2.5 | 0.474 | 0.00514 | -0.022 | 92.114
3 | 0.539 | 0.0052 | -0.022 | 103.537
3.5 | 0.602 | 0.00537 | -0.023 | 112.259
4 | 0.663 | 0.01056 | -0.023 | 62.757
4.5 | 0.718 | 0.01127 | -0.024 | 63.714
5 | 0.764 | 0.01196 | -0.024 | 63.918
5.5 | 0.796 | 0.0129 | -0.024 | 61.737
6 | 0.652 | 0.04186 | -0.01 | 15.568
6.5 | 0.594 | 0.04984 | -0.009 | 11.907
7 | 0.423 | 0.05177 | -0.01 | 8.173
7.5 | 0.449 | 0.06733 | -0.01 | 6.667
8 | 0.475 | 0.07965 | -0.011 | 5.966
8.5 | 0.501 | 0.08324 | -0.011 | 6.019
9 | 0.527 | 0.09038 | -0.011 | 5.827
9.5 | 0.553 | 0.09353 | -0.012 | 5.914
10 | 0.579 | 0.10183 | -0.012 | 5.684
10.5 | 0.604 | 0.1032 | -0.013 | 5.856
11 | 0.63 | 0.10639 | -0.013 | 5.92
11.5 | 0.657 | 0.12046 | -0.014 | 5.451
12 | 0.682 | 0.12389 | -0.014 | 5.504
12.5 | 0.707 | 0.12734 | -0.014 | 5.554
13 | 0.733 | 0.13092 | -0.015 | 5.595
13.5 | 0.759 | 0.1378 | -0.016 | 5.506
14 | 0.785 | 0.13715 | -0.016 | 5.722
14.5 | 0.81 | 0.14121 | -0.016 | 5.735
15 | 0.835 | 0.15162 | -0.017 | 5.506
15.5 | 0.861 | 0.15751 | -0.017 | 5.463
16 | 0.887 | 0.16683 | -0.018 | 5.316
16.5 | 0.912 | 0.17132 | -0.018 | 5.321
17 | 0.936 | 0.17771 | -0.019 | 5.27
17.5 | 0.962 | 0.18204 | -0.019 | 5.283
18 | 0.989 | 0.18263 | -0.02 | 5.414
18.5 | 1.013 | 0.19058 | -0.02 | 5.317
19 | 1.038 | 0.19519 | -0.021 | 5.317
19.5 | 1.063 | 0.20017 | -0.021 | 5.308
20 | 1.089 | 0.21449 | -0.022 | 5.078

## 40. Re 750k Mach 0.50 (2)
BIGFOIL.COM POLAR EXPORT
NACA63-209 a=0.2
NACA63-209 a=0.2 |  |  |  | Cl Max: | 1.0848 | at alpha= | 20 | deg
XFOIL ncrit=9 |  |  |  | L/D Max: | 89.028 | at alpha= | 3.5 | deg
Re: | 750000 |  |  | Cd Min: | 0.3002 | at alpha= | 20 | deg
Mach: | 0.5 |  |  | Cl=0 at alpha= | -1.0693 | deg
|  |  |  | @ Cl=0.1, Cd= | 0.005654
|  |  |  | @ Cl=0.4, Cd= | 0.005836
|  |  |  | @ Cl=0.6, Cd= | 0.0067549
alpha (deg) | Cl | Cd | Cm | Cl/Cd
-20 | -0.9407 | 0.28969 | 0.111 | -3.2473
-19.5 | -0.9178 | 0.28111 | 0.1052 | -3.2649
-19 | -0.8951 | 0.27254 | 0.0995 | -3.2843
-18.5 | -0.8728 | 0.26394 | 0.0937 | -3.3068
-18 | -0.8501 | 0.25455 | 0.0888 | -3.3396
-17.5 | -0.8272 | 0.24597 | 0.084 | -3.363
-17 | -0.805 | 0.23784 | 0.0791 | -3.3846
-16.5 | -0.7824 | 0.22933 | 0.0739 | -3.4117
-16 | -0.759 | 0.22047 | 0.0686 | -3.4426
-15.5 | -0.7379 | 0.21197 | 0.0623 | -3.4812
-15 | -0.7177 | 0.20338 | 0.0567 | -3.5289
-14.5 | -0.6975 | 0.19461 | 0.0514 | -3.5841
-14 | -0.6751 | 0.18516 | 0.0483 | -3.646
-13.5 | -0.6546 | 0.17691 | 0.044 | -3.7002
-13 | -0.6353 | 0.16865 | 0.0396 | -3.767
-12.5 | -0.6165 | 0.16015 | 0.035 | -3.8495
-12 | -0.5997 | 0.15126 | 0.0293 | -3.9647
-11.5 | -0.5862 | 0.14246 | 0.0236 | -4.1148
-11 | -0.5714 | 0.13345 | 0.019 | -4.2818
-10.5 | -0.5594 | 0.12394 | 0.0156 | -4.5135
-10 | -0.544 | 0.11648 | 0.0125 | -4.6703
-9.5 | -0.5324 | 0.10811 | 0.0082 | -4.9246
-9 | -0.5222 | 0.09957 | 0.0034 | -5.2446
-8.5 | -0.512 | 0.09046 | -0.0035 | -5.66
-8 | -0.5047 | 0.08145 | -0.009 | -6.1964
-7.5 | -0.5 | 0.07197 | -0.0155 | -6.9473
-6 | -0.5189 | 0.04276 | -0.0349 | -12.1352
-5.5 | -0.5052 | 0.0342 | -0.0344 | -14.7719
-5 | -0.4725 | 0.02645 | -0.0328 | -17.8639
-4.5 | -0.427 | 0.01939 | -0.0305 | -22.0217
-4 | -0.3687 | 0.01485 | -0.0281 | -24.8283
-3.5 | -0.3065 | 0.01199 | -0.0262 | -25.563
-3 | -0.2439 | 0.01031 | -0.0247 | -23.6566
-2.5 | -0.1792 | 0.0094 | -0.0237 | -19.0638
-2 | -0.1138 | 0.0086 | -0.0231 | -13.2326
-1.5 | -0.0522 | 0.00702 | -0.0231 | -7.4359
-1 | 0.0084 | 0.00587 | -0.0225 | 1.431
-0.5 | 0.0722 | 0.00568 | -0.0217 | 12.7113
0 | 0.1364 | 0.00562 | -0.021 | 24.2705
0.5 | 0.2021 | 0.00565 | -0.0207 | 35.7699
1 | 0.2674 | 0.00569 | -0.0204 | 46.9947
1.5 | 0.3322 | 0.00575 | -0.0199 | 57.7739
2 | 0.3959 | 0.00583 | -0.019 | 67.9074
2.5 | 0.4574 | 0.00592 | -0.0175 | 77.2635
3 | 0.5225 | 0.00615 | -0.0166 | 84.9593
3.5 | 0.6045 | 0.00679 | -0.0197 | 89.028
4 | 0.6594 | 0.00924 | -0.0193 | 71.3636
4.5 | 0.7182 | 0.01065 | -0.0177 | 67.4366
5 | 0.7772 | 0.01209 | -0.0156 | 64.2845
5.5 | 0.8281 | 0.01431 | -0.0123 | 57.8686
6 | 0.8758 | 0.01709 | -0.0082 | 51.2463
6.5 | 0.917 | 0.0209 | -0.0039 | 43.8756
7 | 0.9415 | 0.02677 | 0.0013 | 35.17
7.5 | 0.9354 | 0.03317 | 0.0072 | 28.2002
8 | 0.9115 | 0.04019 | 0.01 | 22.6798
8.5 | 0.8816 | 0.04962 | 0.0073 | 17.767
9 | 0.8528 | 0.06115 | -0.0001 | 13.946
9.5 | 0.8249 | 0.07575 | -0.0109 | 10.8898
10 | 0.8058 | 0.09202 | -0.0214 | 8.7568
10.5 | 0.7935 | 0.1061 | -0.0295 | 7.4788
11 | 0.7877 | 0.11927 | -0.0368 | 6.6043
11.5 | 0.7875 | 0.13161 | -0.0434 | 5.9836
12 | 0.7923 | 0.14337 | -0.0497 | 5.5263
12.5 | 0.8005 | 0.15462 | -0.0555 | 5.1772
13 | 0.8136 | 0.16472 | -0.0604 | 4.9393
13.5 | 0.8285 | 0.17411 | -0.065 | 4.7585
14 | 0.8407 | 0.18546 | -0.0706 | 4.5331
14.5 | 0.8584 | 0.19561 | -0.076 | 4.3883
15 | 0.8767 | 0.20557 | -0.0815 | 4.2647
15.5 | 0.8943 | 0.21572 | -0.0882 | 4.1457
16 | 0.9144 | 0.22577 | -0.0944 | 4.0501
16.5 | 0.9356 | 0.23453 | -0.0997 | 3.9893
17 | 0.957 | 0.24299 | -0.1044 | 3.9384
17.5 | 0.9784 | 0.25283 | -0.1088 | 3.8698
18 | 0.9984 | 0.26256 | -0.1151 | 3.8026
18.5 | 1.0194 | 0.27251 | -0.122 | 3.7408
19 | 1.0417 | 0.28214 | -0.1278 | 3.6921
19.5 | 1.0635 | 0.2913 | -0.1335 | 3.6509
20 | 1.0848 | 0.3002 | -0.139 | 3.6136

## 41. Re 1M Mach 0.00 (1)
BIGFOIL.COM POLAR EXPORT
NACA63-209 a=0.2
NACA63-209 a=0.2 |  |  |  | Cl Max: | 0.914 | at alpha= | 8 | deg
JavaFoil+Calcfoil stall+Eppler ext transition |  |  |  | L/D Max: | 101.686 | at alpha= | 3.5 | deg
Re: | 1000000 |  |  | Cd Min: | 0.00476 | at alpha= | 0.5 | deg
Mach: | 0 |  |  | Cl=0 at alpha= | -1.0431 | deg
|  |  |  | @ Cl=0.1, Cd= | 0.0047809
|  |  |  | @ Cl=0.4, Cd= | 0.0049523
|  |  |  | @ Cl=0.6, Cd= | 0.0073206
alpha (deg) | Cl | Cd | Cm | Cl/Cd
-15 | -0.402 | 0.13191 | -0.003 | -3.045
-14.5 | -0.424 | 0.12331 | -0.003 | -3.436
-14 | -0.446 | 0.11689 | -0.003 | -3.817
-13.5 | -0.468 | 0.11035 | -0.003 | -4.244
-13 | -0.49 | 0.10297 | -0.003 | -4.76
-12.5 | -0.511 | 0.09742 | -0.003 | -5.245
-12 | -0.53 | 0.08981 | -0.003 | -5.901
-11.5 | -0.546 | 0.08584 | -0.004 | -6.357
-11 | -0.554 | 0.08102 | -0.004 | -6.832
-10.5 | -0.558 | 0.07404 | -0.004 | -7.54
-10 | -0.56 | 0.06965 | -0.004 | -8.035
-9.5 | -0.557 | 0.06453 | -0.004 | -8.637
-9 | -0.551 | 0.06114 | -0.004 | -9.014
-8.5 | -0.541 | 0.05629 | -0.004 | -9.606
-8 | -0.526 | 0.05227 | -0.005 | -10.06
-7.5 | -0.506 | 0.04956 | -0.005 | -10.22
-7 | -0.483 | 0.04607 | -0.005 | -10.485
-6.5 | -0.456 | 0.04323 | -0.005 | -10.545
-6 | -0.425 | 0.04044 | -0.006 | -10.505
-5.5 | -0.39 | 0.03769 | -0.006 | -10.349
-5 | -0.353 | 0.03575 | -0.006 | -9.86
-4.5 | -0.388 | 0.00814 | -0.014 | -47.685
-4 | -0.336 | 0.00789 | -0.014 | -42.561
-3.5 | -0.282 | 0.00768 | -0.015 | -36.68
-3 | -0.226 | 0.00745 | -0.015 | -30.263
-2.5 | -0.169 | 0.00728 | -0.015 | -23.159
-2 | -0.111 | 0.0071 | -0.016 | -15.672
-1.5 | -0.053 | 0.0049 | -0.016 | -10.887
-1 | 0.005 | 0.00484 | -0.016 | 0.976
-0.5 | 0.063 | 0.0048 | -0.017 | 13.135
0 | 0.121 | 0.00477 | -0.017 | 25.428
0.5 | 0.179 | 0.00476 | -0.018 | 37.692
1 | 0.238 | 0.00478 | -0.018 | 49.674
1.5 | 0.296 | 0.00484 | -0.018 | 61.109
2 | 0.354 | 0.00492 | -0.019 | 71.917
2.5 | 0.411 | 0.00496 | -0.019 | 82.877
3 | 0.468 | 0.00505 | -0.019 | 92.725
3.5 | 0.524 | 0.00516 | -0.02 | 101.686
4 | 0.58 | 0.00723 | -0.02 | 80.188
4.5 | 0.633 | 0.00747 | -0.021 | 84.737
5 | 0.684 | 0.00773 | -0.021 | 88.559
5.5 | 0.733 | 0.01012 | -0.021 | 72.447
6 | 0.779 | 0.01051 | -0.022 | 74.05
6.5 | 0.82 | 0.01106 | -0.022 | 74.162
7 | 0.857 | 0.01164 | -0.022 | 73.635
7.5 | 0.889 | 0.01228 | -0.023 | 72.447
8 | 0.914 | 0.01256 | -0.023 | 72.745
8.5 | 0.761 | 0.05243 | -0.011 | 14.519
9 | 0.771 | 0.05745 | -0.01 | 13.418
9.5 | 0.772 | 0.06083 | -0.01 | 12.696
10 | 0.767 | 0.06619 | -0.009 | 11.582
10.5 | 0.756 | 0.07094 | -0.009 | 10.661
11 | 0.74 | 0.0758 | -0.009 | 9.764
11.5 | 0.72 | 0.08118 | -0.009 | 8.867
12 | 0.696 | 0.08554 | -0.01 | 8.137
12.5 | 0.669 | 0.09102 | -0.01 | 7.353
13 | 0.64 | 0.09956 | -0.01 | 6.431

## 42. Re 1M Mach 0.00 (2)
BIGFOIL.COM POLAR EXPORT
NACA63-209 a=0.2
NACA63-209 a=0.2 |  |  |  | Cl Max: | 1.1726 | at alpha= | 11 | deg
XFOIL ncrit=9 |  |  |  | L/D Max: | 93.038 | at alpha= | 3.5 | deg
Re: | 1000000 |  |  | Cd Min: | 0.25685 | at alpha= | -20 | deg
Mach: | 0 |  |  | Cl=0 at alpha= | -1.0573 | deg
|  |  |  | @ Cl=0.1, Cd= | 0.0047901
|  |  |  | @ Cl=0.4, Cd= | 0.0050127
|  |  |  | @ Cl=0.6, Cd= | 0.0075139
alpha (deg) | Cl | Cd | Cm | Cl/Cd
-20 | -0.8346 | 0.25685 | 0.0874 | -3.2494
-19.5 | -0.8183 | 0.24922 | 0.0832 | -3.2834
-19 | -0.8013 | 0.24274 | 0.0791 | -3.3011
-18.5 | -0.7842 | 0.2365 | 0.075 | -3.3159
-18 | -0.7672 | 0.2298 | 0.0708 | -3.3386
-17.5 | -0.7498 | 0.22284 | 0.0665 | -3.3647
-17 | -0.7324 | 0.215 | 0.062 | -3.4065
-16.5 | -0.717 | 0.20715 | 0.0572 | -3.4613
-16 | -0.7014 | 0.19936 | 0.0528 | -3.5183
-15.5 | -0.6864 | 0.19156 | 0.0485 | -3.5832
-15 | -0.6725 | 0.18345 | 0.0452 | -3.6658
-14.5 | -0.6571 | 0.17652 | 0.0415 | -3.7225
-14 | -0.6429 | 0.16909 | 0.0376 | -3.8021
-13.5 | -0.6297 | 0.16132 | 0.0337 | -3.9034
-13 | -0.6177 | 0.15331 | 0.0298 | -4.0291
-12.5 | -0.6086 | 0.14387 | 0.0246 | -4.2302
-12 | -0.5996 | 0.1349 | 0.0202 | -4.4448
-11.5 | -0.5921 | 0.12558 | 0.0158 | -4.7149
-11 | -0.5874 | 0.116 | 0.0114 | -5.0638
-10.5 | -0.5927 | 0.10556 | 0.0067 | -5.6148
-10 | -0.5863 | 0.09817 | 0.0029 | -5.9723
-9.5 | -0.5825 | 0.09031 | -0.0015 | -6.45
-9 | -0.5891 | 0.08016 | -0.008 | -7.3491
-8.5 | -0.6217 | 0.06676 | -0.0199 | -9.3125
-7.5 | -0.6499 | 0.03017 | -0.0248 | -21.5413
-7 | -0.6182 | 0.01884 | -0.0251 | -32.8132
-6.5 | -0.5742 | 0.01667 | -0.0232 | -34.4451
-6 | -0.5269 | 0.01476 | -0.0217 | -35.6978
-5.5 | -0.4758 | 0.01363 | -0.0208 | -34.9083
-5 | -0.4264 | 0.01121 | -0.0198 | -38.0375
-4.5 | -0.374 | 0.01018 | -0.0193 | -36.7387
-4 | -0.3198 | 0.00962 | -0.019 | -33.2432
-3.5 | -0.2658 | 0.00875 | -0.0187 | -30.3771
-3 | -0.2107 | 0.0082 | -0.0186 | -25.6951
-2.5 | -0.1551 | 0.00778 | -0.0186 | -19.9357
-2 | -0.1004 | 0.00704 | -0.0187 | -14.2614
-1.5 | -0.0487 | 0.00545 | -0.019 | -8.9358
-1 | 0.0063 | 0.00506 | -0.0189 | 1.2451
-0.5 | 0.0611 | 0.00484 | -0.0186 | 12.624
0 | 0.1157 | 0.00477 | -0.0182 | 24.2558
0.5 | 0.1717 | 0.00476 | -0.0181 | 36.0714
1 | 0.2273 | 0.00479 | -0.0179 | 47.453
1.5 | 0.2824 | 0.00483 | -0.0177 | 58.4679
2 | 0.3365 | 0.00487 | -0.0172 | 69.0965
2.5 | 0.3884 | 0.00497 | -0.0162 | 78.1489
3 | 0.4455 | 0.00518 | -0.0164 | 86.0039
3.5 | 0.5145 | 0.00553 | -0.0196 | 93.038
4 | 0.5671 | 0.00639 | -0.0197 | 88.748
4.5 | 0.6154 | 0.00804 | -0.0195 | 76.5423
5 | 0.6665 | 0.00916 | -0.0194 | 72.762
5.5 | 0.7196 | 0.00985 | -0.0192 | 73.0558
6 | 0.7718 | 0.01068 | -0.0189 | 72.2659
6.5 | 0.823 | 0.01157 | -0.0185 | 71.1322
7 | 0.8725 | 0.01272 | -0.0179 | 68.5928
7.5 | 0.9223 | 0.01371 | -0.0174 | 67.2721
8 | 0.9622 | 0.0163 | -0.0157 | 59.0307
8.5 | 1.0119 | 0.01695 | -0.0152 | 59.6991
9 | 1.0553 | 0.01863 | -0.0139 | 56.6452
9.5 | 1.0976 | 0.02022 | -0.0127 | 54.2829
10 | 1.1303 | 0.02323 | -0.0105 | 48.6569
10.5 | 1.1497 | 0.02824 | -0.0072 | 40.7118
11 | 1.1726 | 0.03123 | -0.0044 | 37.5472
11.5 | 1.1614 | 0.03617 | 0.0015 | 32.1095
12 | 1.1292 | 0.04357 | 0.0048 | 25.9169
12.5 | 1.094 | 0.05293 | 0.0035 | 20.6688
13 | 1.0424 | 0.06735 | -0.0037 | 15.4774
13.5 | 0.9888 | 0.08694 | -0.017 | 11.3734
14 | 0.8068 | 0.15737 | -0.0517 | 5.1268
14.5 | 0.8122 | 0.16844 | -0.0571 | 4.8219
15 | 0.8202 | 0.17886 | -0.0622 | 4.5857
15.5 | 0.8308 | 0.18884 | -0.0673 | 4.3995
16 | 0.8426 | 0.19918 | -0.0729 | 4.2303

## 43. Re 1M Mach 0.10 (1)
BIGFOIL.COM POLAR EXPORT
NACA63-209 a=0.2
NACA63-209 a=0.2 |  |  |  | Cl Max: | 0.915 | at alpha= | 8 | deg
JavaFoil+Calcfoil stall+Eppler ext transition |  |  |  | L/D Max: | 101.445 | at alpha= | 3.5 | deg
Re: | 1000000 |  |  | Cd Min: | 0.00482 | at alpha= | 0 | deg
Mach: | 0.1 |  |  | Cl=0 at alpha= | -1.0424 | deg
|  |  |  | @ Cl=0.1, Cd= | 0.0048312
|  |  |  | @ Cl=0.4, Cd= | 0.0049266
|  |  |  | @ Cl=0.6, Cd= | 0.0073477
alpha (deg) | Cl | Cd | Cm | Cl/Cd
-14.5 | -0.382 | 0.12887 | -0.003 | -2.964
-14 | -0.407 | 0.11903 | -0.003 | -3.42
-13.5 | -0.432 | 0.11388 | -0.003 | -3.797
-13 | -0.458 | 0.10711 | -0.003 | -4.272
-12.5 | -0.482 | 0.0994 | -0.003 | -4.847
-12 | -0.505 | 0.09253 | -0.004 | -5.453
-11.5 | -0.524 | 0.08674 | -0.004 | -6.039
-11 | -0.535 | 0.082 | -0.004 | -6.523
-10.5 | -0.543 | 0.07425 | -0.004 | -7.311
-10 | -0.547 | 0.06984 | -0.004 | -7.836
-9.5 | -0.548 | 0.06551 | -0.004 | -8.359
-9 | -0.544 | 0.06116 | -0.004 | -8.893
-8.5 | -0.536 | 0.05649 | -0.004 | -9.479
-8 | -0.522 | 0.05305 | -0.005 | -9.848
-7.5 | -0.505 | 0.05015 | -0.005 | -10.064
-7 | -0.482 | 0.04636 | -0.005 | -10.402
-6.5 | -0.456 | 0.04335 | -0.006 | -10.519
-6 | -0.425 | 0.0407 | -0.006 | -10.451
-5.5 | -0.391 | 0.03781 | -0.006 | -10.34
-5 | -0.355 | 0.03543 | -0.007 | -10.009
-4.5 | -0.39 | 0.00813 | -0.014 | -47.955
-4 | -0.337 | 0.0079 | -0.014 | -42.703
-3.5 | -0.283 | 0.00771 | -0.015 | -36.684
-3 | -0.227 | 0.00749 | -0.015 | -30.277
-2.5 | -0.17 | 0.00727 | -0.015 | -23.32
-2 | -0.112 | 0.00708 | -0.016 | -15.779
-1.5 | -0.054 | 0.00492 | -0.016 | -10.902
-1 | 0.005 | 0.00489 | -0.016 | 0.971
-0.5 | 0.063 | 0.00485 | -0.017 | 13.057
0 | 0.122 | 0.00482 | -0.017 | 25.26
0.5 | 0.18 | 0.00482 | -0.018 | 37.44
1 | 0.239 | 0.00484 | -0.018 | 49.321
1.5 | 0.297 | 0.00487 | -0.018 | 60.986
2 | 0.355 | 0.00488 | -0.019 | 72.851
2.5 | 0.413 | 0.00494 | -0.019 | 83.608
3 | 0.47 | 0.00504 | -0.019 | 93.305
3.5 | 0.527 | 0.0052 | -0.02 | 101.445
4 | 0.583 | 0.00729 | -0.02 | 79.878
4.5 | 0.636 | 0.00747 | -0.021 | 85.148
5 | 0.687 | 0.00772 | -0.021 | 89.076
5.5 | 0.736 | 0.01021 | -0.021 | 72.086
6 | 0.781 | 0.01059 | -0.022 | 73.778
6.5 | 0.823 | 0.01114 | -0.022 | 73.849
7 | 0.859 | 0.01173 | -0.023 | 73.216
7.5 | 0.89 | 0.01236 | -0.023 | 71.995
8 | 0.915 | 0.0129 | -0.023 | 70.896
8.5 | 0.759 | 0.05277 | -0.01 | 14.384
9 | 0.767 | 0.05742 | -0.009 | 13.361
9.5 | 0.766 | 0.0615 | -0.01 | 12.456
10 | 0.757 | 0.06677 | -0.008 | 11.344
10.5 | 0.743 | 0.07145 | -0.009 | 10.405
11 | 0.724 | 0.07714 | -0.009 | 9.38
11.5 | 0.699 | 0.08199 | -0.009 | 8.528
12 | 0.671 | 0.0882 | -0.01 | 7.608
12.5 | 0.64 | 0.09265 | -0.01 | 6.908
13 | 0.607 | 0.10143 | -0.01 | 5.98

## 44. Re 1M Mach 0.10 (2)
BIGFOIL.COM POLAR EXPORT
NACA63-209 a=0.2
NACA63-209 a=0.2 |  |  |  | Cl Max: | 1.1512 | at alpha= | 11 | deg
XFOIL ncrit=9 |  |  |  | L/D Max: | 92.9496 | at alpha= | 3.5 | deg
Re: | 1000000 |  |  | Cd Min: | 0.23036 | at alpha= | -19.5 | deg
Mach: | 0.1 |  |  | Cl=0 at alpha= | -1.0579 | deg
|  |  |  | @ Cl=0.1, Cd= | 0.0047969
|  |  |  | @ Cl=0.4, Cd= | 0.0050646
|  |  |  | @ Cl=0.6, Cd= | 0.0074848
alpha (deg) | Cl | Cd | Cm | Cl/Cd
-19.5 | -0.6417 | 0.23036 | 0.0758 | -2.7856
-19 | -0.63 | 0.22403 | 0.0722 | -2.8121
-18.5 | -0.6181 | 0.21737 | 0.0685 | -2.8435
-18 | -0.6063 | 0.21088 | 0.0648 | -2.8751
-17.5 | -0.5952 | 0.20362 | 0.0609 | -2.9231
-17 | -0.5846 | 0.19674 | 0.0567 | -2.9714
-16.5 | -0.5748 | 0.19003 | 0.0527 | -3.0248
-16 | -0.5648 | 0.18285 | 0.0494 | -3.0889
-15.5 | -0.5526 | 0.17735 | 0.0462 | -3.1159
-15 | -0.5413 | 0.17155 | 0.0426 | -3.1553
-14.5 | -0.5311 | 0.16553 | 0.039 | -3.2085
-14 | -0.5224 | 0.15939 | 0.0354 | -3.2775
-13.5 | -0.5174 | 0.15298 | 0.031 | -3.3821
-13 | -0.5161 | 0.14718 | 0.0269 | -3.5066
-12.5 | -0.5109 | 0.13957 | 0.023 | -3.6605
-12 | -0.5058 | 0.13109 | 0.0189 | -3.8584
-11.5 | -0.505 | 0.12197 | 0.0155 | -4.1404
-11 | -0.4977 | 0.11441 | 0.0123 | -4.3501
-10.5 | -0.5894 | 0.10675 | 0.0073 | -5.5213
-10 | -0.5825 | 0.09936 | 0.0036 | -5.8625
-9.5 | -0.5784 | 0.09143 | -0.0008 | -6.3262
-9 | -0.583 | 0.08159 | -0.0069 | -7.1455
-8.5 | -0.6091 | 0.06888 | -0.0186 | -8.8429
-8 | -0.6213 | 0.05803 | -0.0243 | -10.7065
-7.5 | -0.5985 | 0.04872 | -0.0263 | -12.2845
-7 | -0.6199 | 0.01995 | -0.0258 | -31.0727
-6.5 | -0.5769 | 0.01746 | -0.0238 | -33.0412
-6 | -0.53 | 0.01515 | -0.0221 | -34.9835
-5.5 | -0.4788 | 0.01384 | -0.0211 | -34.5954
-5 | -0.4287 | 0.01145 | -0.0201 | -37.441
-4.5 | -0.3762 | 0.01029 | -0.0195 | -36.5598
-4 | -0.3217 | 0.00968 | -0.0192 | -33.2335
-3.5 | -0.2673 | 0.00885 | -0.0189 | -30.2034
-3 | -0.212 | 0.00823 | -0.0188 | -25.7594
-2.5 | -0.1561 | 0.0078 | -0.0187 | -20.0128
-2 | -0.1008 | 0.0071 | -0.0188 | -14.1972
-1.5 | -0.0489 | 0.00548 | -0.0191 | -8.9234
-1 | 0.0064 | 0.00507 | -0.019 | 1.2623
-0.5 | 0.0615 | 0.00486 | -0.0187 | 12.6543
0 | 0.1164 | 0.00477 | -0.0183 | 24.4025
0.5 | 0.1727 | 0.00478 | -0.0182 | 36.1297
1 | 0.2287 | 0.00481 | -0.0181 | 47.5468
2 | 0.3386 | 0.00489 | -0.0173 | 69.2434
3 | 0.4476 | 0.0052 | -0.0164 | 86.0769
3.5 | 0.5168 | 0.00556 | -0.0195 | 92.9496
4 | 0.5703 | 0.00646 | -0.0198 | 88.2817
4.5 | 0.6187 | 0.00813 | -0.0195 | 76.1009
5 | 0.6703 | 0.00922 | -0.0193 | 72.7007
5.5 | 0.7238 | 0.00993 | -0.0191 | 72.8902
6 | 0.7763 | 0.01076 | -0.0188 | 72.1468
6.5 | 0.8269 | 0.01184 | -0.0182 | 69.8395
7 | 0.8774 | 0.01288 | -0.0176 | 68.1211
7.5 | 0.9272 | 0.01394 | -0.017 | 66.5136
8 | 0.9669 | 0.01659 | -0.0151 | 58.2821
8.5 | 1.0162 | 0.01741 | -0.0144 | 58.3688
9 | 1.0589 | 0.01928 | -0.013 | 54.9222
9.5 | 1.1001 | 0.02107 | -0.0115 | 52.2117
10 | 1.1233 | 0.02589 | -0.0083 | 43.3874
10.5 | 1.1445 | 0.02997 | -0.0052 | 38.1882
11 | 1.1512 | 0.03406 | -0.0008 | 33.7992
11.5 | 1.1231 | 0.04047 | 0.0044 | 27.7514
12 | 1.0811 | 0.05 | 0.0047 | 21.622
12.5 | 1.0387 | 0.06209 | -0.0004 | 16.7289
13 | 0.9932 | 0.07816 | -0.011 | 12.7073
13.5 | 0.8579 | 0.1298 | -0.0396 | 6.6094
14.5 | 0.8126 | 0.16954 | -0.0578 | 4.793
15 | 0.8212 | 0.17987 | -0.0629 | 4.5655
15.5 | 0.8321 | 0.18979 | -0.068 | 4.3843
16 | 0.8443 | 0.20011 | -0.0737 | 4.2192

## 45. Re 1M Mach 0.25 (1)
BIGFOIL.COM POLAR EXPORT
NACA63-209 a=0.2
NACA63-209 a=0.2 |  |  |  | Cl Max: | 0.888 | at alpha= | 7.5 | deg
JavaFoil+Calcfoil stall+Eppler ext transition |  |  |  | L/D Max: | 102.976 | at alpha= | 3.5 | deg
Re: | 1000000 |  |  | Cd Min: | 0.00482 | at alpha= | 0.5 | deg
Mach: | 0.25 |  |  | Cl=0 at alpha= | -1.0417 | deg
|  |  |  | @ Cl=0.1, Cd= | 0.0048383
|  |  |  | @ Cl=0.4, Cd= | 0.10124
|  |  |  | @ Cl=0.6, Cd= | 0.10124
alpha (deg) | Cl | Cd | Cm | Cl/Cd
-13 | -0.067 | 0.10365 | -0.004 | -0.65
-12.5 | -0.194 | 0.09957 | -0.004 | -1.951
-12 | -0.265 | 0.09239 | -0.004 | -2.864
-11.5 | -0.323 | 0.09618 | -0.004 | -3.361
-11 | -0.367 | 0.0884 | -0.004 | -4.151
-10.5 | -0.405 | 0.081 | -0.004 | -5.002
-10 | -0.437 | 0.07497 | -0.004 | -5.83
-9.5 | -0.462 | 0.06797 | -0.004 | -6.799
-9 | -0.48 | 0.06418 | -0.004 | -7.476
-8.5 | -0.49 | 0.05929 | -0.004 | -8.258
-8 | -0.492 | 0.0552 | -0.005 | -8.906
-7.5 | -0.486 | 0.05223 | -0.005 | -9.302
-7 | -0.473 | 0.04737 | -0.005 | -9.981
-6.5 | -0.453 | 0.04462 | -0.005 | -10.145
-6 | -0.427 | 0.04133 | -0.006 | -10.328
-5.5 | -0.396 | 0.03806 | -0.006 | -10.398
-5 | -0.359 | 0.03641 | -0.006 | -9.87
-4.5 | -0.32 | 0.03423 | -0.007 | -9.357
-4 | -0.345 | 0.00803 | -0.015 | -42.975
-3.5 | -0.29 | 0.0078 | -0.015 | -37.202
-3 | -0.233 | 0.00756 | -0.015 | -30.748
-2.5 | -0.174 | 0.00734 | -0.016 | -23.714
-2 | -0.115 | 0.00715 | -0.016 | -16.052
-1.5 | -0.055 | 0.00495 | -0.017 | -11.124
-1 | 0.005 | 0.00489 | -0.017 | 0.996
-0.5 | 0.065 | 0.00485 | -0.017 | 13.411
0 | 0.125 | 0.00483 | -0.018 | 25.932
0.5 | 0.185 | 0.00482 | -0.018 | 38.415
1 | 0.245 | 0.00485 | -0.018 | 50.562
1.5 | 0.305 | 0.00488 | -0.019 | 62.53
2 | 0.365 | 0.00499 | -0.019 | 73.234
2.5 | 0.424 | 0.00502 | -0.02 | 84.632
3 | 0.483 | 0.00508 | -0.02 | 95.033
3.5 | 0.541 | 0.00526 | -0.02 | 102.976
4 | 0.598 | 0.00737 | -0.021 | 81.139
4.5 | 0.652 | 0.00763 | -0.021 | 85.422
5 | 0.704 | 0.00975 | -0.022 | 72.199
5.5 | 0.752 | 0.01044 | -0.022 | 72.023
6 | 0.796 | 0.01093 | -0.022 | 72.784
6.5 | 0.834 | 0.01167 | -0.023 | 71.437
7 | 0.865 | 0.01218 | -0.023 | 71.003
7.5 | 0.888 | 0.01276 | -0.023 | 69.572
8 | 0.733 | 0.05131 | -0.01 | 14.292
8.5 | 0.74 | 0.05458 | -0.01 | 13.557
9 | 0.733 | 0.06037 | -0.008 | 12.149
9.5 | 0.711 | 0.06494 | -0.009 | 10.95
10 | 0.678 | 0.06963 | -0.009 | 9.73
10.5 | 0.633 | 0.07517 | -0.009 | 8.416
11 | 0.578 | 0.08116 | -0.01 | 7.124
11.5 | 0.515 | 0.08712 | -0.01 | 5.911
12 | 0.445 | 0.09366 | -0.011 | 4.749
12.5 | 0.369 | 0.10124 | -0.011 | 3.642

## 46. Re 1M Mach 0.25 (2)
BIGFOIL.COM POLAR EXPORT
NACA63-209 a=0.2
NACA63-209 a=0.2 |  |  |  | Cl Max: | 1.0893 | at alpha= | 9.5 | deg
XFOIL ncrit=9 |  |  |  | L/D Max: | 92.9649 | at alpha= | 3.5 | deg
Re: | 1000000 |  |  | Cd Min: | 0.17498 | at alpha= | 14.5 | deg
Mach: | 0.25 |  |  | Cl=0 at alpha= | -1.0591 | deg
|  |  |  | @ Cl=0.1, Cd= | 0.0048725
|  |  |  | @ Cl=0.4, Cd= | 0.005061
|  |  |  | @ Cl=0.6, Cd= | 0.0073015
alpha (deg) | Cl | Cd | Cm | Cl/Cd
-6.5 | -0.5777 | 0.02698 | -0.0279 | -21.4122
-6 | -0.5434 | 0.01925 | -0.0249 | -28.2286
-5.5 | -0.4939 | 0.01564 | -0.0233 | -31.5793
-4.5 | -0.3881 | 0.01093 | -0.0209 | -35.5078
-4 | -0.332 | 0.01007 | -0.0204 | -32.9692
-3.5 | -0.2751 | 0.00942 | -0.02 | -29.2038
-3 | -0.2189 | 0.00838 | -0.0196 | -26.1217
-2.5 | -0.1609 | 0.00794 | -0.0194 | -20.2645
-2 | -0.1032 | 0.0074 | -0.0194 | -13.9459
-1.5 | -0.05 | 0.00566 | -0.0197 | -8.8339
-1 | 0.0067 | 0.00516 | -0.0196 | 1.2984
-0.5 | 0.0638 | 0.00493 | -0.0194 | 12.9412
0 | 0.1205 | 0.00484 | -0.0189 | 24.8967
1 | 0.2366 | 0.00488 | -0.0187 | 48.4836
1.5 | 0.2939 | 0.00492 | -0.0185 | 59.7358
2 | 0.3504 | 0.00497 | -0.018 | 70.503
2.5 | 0.4049 | 0.00507 | -0.0171 | 79.8619
3 | 0.4603 | 0.00529 | -0.0163 | 87.0132
3.5 | 0.5299 | 0.0057 | -0.019 | 92.9649
4 | 0.5875 | 0.00684 | -0.0199 | 85.8918
4.5 | 0.6368 | 0.00866 | -0.0195 | 73.5335
5 | 0.6914 | 0.00957 | -0.019 | 72.2466
5.5 | 0.746 | 0.0105 | -0.0185 | 71.0476
6 | 0.8008 | 0.01127 | -0.0179 | 71.0559
6.5 | 0.8511 | 0.01275 | -0.0167 | 66.7529
7 | 0.9026 | 0.01397 | -0.0156 | 64.6099
7.5 | 0.9499 | 0.01574 | -0.0141 | 60.3494
8 | 0.9913 | 0.01851 | -0.0117 | 53.5548
8.5 | 1.0336 | 0.02108 | -0.0095 | 49.0323
9 | 1.0674 | 0.02475 | -0.0066 | 43.1273
9.5 | 1.0893 | 0.02891 | -0.0032 | 37.679
10.5 | 1.0236 | 0.0443 | 0.0064 | 23.1061
11 | 0.9935 | 0.05365 | 0.0041 | 18.5182
12 | 0.9341 | 0.07967 | -0.0128 | 11.7246
12.5 | 0.8315 | 0.12221 | -0.0357 | 6.8039
13 | 0.81 | 0.14057 | -0.0448 | 5.7623
14 | 0.808 | 0.16465 | -0.0566 | 4.9074
14.5 | 0.8171 | 0.17498 | -0.0617 | 4.6697

## 47. Re 1M Mach 0.50 (1)
BIGFOIL.COM POLAR EXPORT
NACA63-209 a=0.2
NACA63-209 a=0.2 |  |  |  | Cl Max: | 1.09 | at alpha= | 20 | deg
JavaFoil+Calcfoil stall+Eppler ext transition |  |  |  | L/D Max: | 117.164 | at alpha= | 3.5 | deg
Re: | 1000000 |  |  | Cd Min: | 0.00487 | at alpha= | 2.5 | deg
Mach: | 0.5 |  |  | Cl=0 at alpha= | -1.0373 | deg
|  |  |  | @ Cl=0.1, Cd= | 0.004974
|  |  |  | @ Cl=0.4, Cd= | 0.0050776
|  |  |  | @ Cl=0.6, Cd= | 0.0051333
alpha (deg) | Cl | Cd | Cm | Cl/Cd
-20 | -1.009 | 0.1966 | -0.003 | -5.133
-19.5 | -0.983 | 0.18965 | -0.003 | -5.181
-19 | -0.955 | 0.18296 | -0.003 | -5.22
-18.5 | -0.929 | 0.1747 | -0.003 | -5.317
-18 | -0.903 | 0.1725 | -0.004 | -5.235
-17.5 | -0.877 | 0.16747 | -0.004 | -5.237
-17 | -0.851 | 0.163 | -0.004 | -5.221
-16.5 | -0.823 | 0.15564 | -0.004 | -5.289
-16 | -0.796 | 0.15303 | -0.004 | -5.204
-15.5 | -0.77 | 0.14811 | -0.004 | -5.201
-15 | -0.744 | 0.1367 | -0.004 | -5.444
-14.5 | -0.718 | 0.13968 | -0.004 | -5.14
-14 | -0.691 | 0.13267 | -0.005 | -5.209
-13.5 | -0.664 | 0.12419 | -0.005 | -5.344
-13 | -0.637 | 0.11901 | -0.005 | -5.355
-12.5 | -0.611 | 0.11542 | -0.005 | -5.293
-12 | -0.585 | 0.11074 | -0.005 | -5.278
-11.5 | -0.558 | 0.10868 | -0.005 | -5.135
-11 | -0.531 | 0.10324 | -0.005 | -5.139
-10.5 | -0.504 | 0.09792 | -0.005 | -5.147
-10 | -0.478 | 0.09657 | -0.005 | -4.946
-9.5 | -0.451 | 0.09391 | -0.005 | -4.802
-9 | -0.424 | 0.09099 | -0.006 | -4.665
-8.5 | -0.398 | 0.08444 | -0.006 | -4.712
-8 | -0.371 | 0.07755 | -0.005 | -4.78
-7.5 | -0.344 | 0.07956 | -0.006 | -4.325
-7 | -0.318 | 0.05105 | -0.006 | -6.22
-6.5 | -0.291 | 0.04663 | -0.006 | -6.24
-6 | -0.264 | 0.05406 | -0.006 | -4.885
-5.5 | -0.237 | 0.04592 | -0.006 | -5.17
-5 | -0.348 | 0.04061 | -0.006 | -8.571
-4.5 | -0.335 | 0.0363 | -0.007 | -9.238
-4 | -0.301 | 0.03404 | -0.007 | -8.83
-3.5 | -0.257 | 0.03177 | -0.008 | -8.097
-3 | -0.258 | 0.0078 | -0.017 | -33.057
-2.5 | -0.194 | 0.00757 | -0.018 | -25.576
-2 | -0.128 | 0.00734 | -0.018 | -17.425
-1.5 | -0.062 | 0.00714 | -0.018 | -8.617
-1 | 0.005 | 0.00502 | -0.019 | 1.085
-0.5 | 0.073 | 0.00497 | -0.019 | 14.636
0 | 0.14 | 0.00498 | -0.02 | 28.111
0.5 | 0.207 | 0.00495 | -0.02 | 41.78
1 | 0.274 | 0.00498 | -0.021 | 55.047
1.5 | 0.341 | 0.00506 | -0.021 | 67.475
2 | 0.408 | 0.00508 | -0.022 | 80.275
2.5 | 0.474 | 0.00487 | -0.022 | 97.33
3 | 0.539 | 0.00493 | -0.022 | 109.328
3.5 | 0.602 | 0.00514 | -0.023 | 117.164
4 | 0.663 | 0.01001 | -0.023 | 66.257
4.5 | 0.718 | 0.01063 | -0.024 | 67.611
5 | 0.765 | 0.01135 | -0.024 | 67.398
5.5 | 0.797 | 0.01224 | -0.024 | 65.155
6 | 0.654 | 0.04086 | -0.012 | 16.002
6.5 | 0.594 | 0.04661 | -0.01 | 12.741
7 | 0.423 | 0.05036 | -0.01 | 8.405
7.5 | 0.449 | 0.06418 | -0.01 | 6.997
8 | 0.475 | 0.05511 | -0.011 | 8.626
8.5 | 0.501 | 0.06117 | -0.011 | 8.193
9 | 0.527 | 0.08616 | -0.011 | 6.115
9.5 | 0.553 | 0.08917 | -0.012 | 6.204
10 | 0.579 | 0.09685 | -0.013 | 5.978
10.5 | 0.604 | 0.09719 | -0.013 | 6.219
11 | 0.63 | 0.10254 | -0.013 | 6.144
11.5 | 0.657 | 0.11332 | -0.014 | 5.796
12 | 0.682 | 0.11738 | -0.014 | 5.811
12.5 | 0.707 | 0.12083 | -0.015 | 5.854
13 | 0.733 | 0.12441 | -0.015 | 5.889
13.5 | 0.759 | 0.12879 | -0.016 | 5.894
14 | 0.785 | 0.13067 | -0.016 | 6.006
14.5 | 0.81 | 0.13465 | -0.017 | 6.015
15 | 0.835 | 0.1418 | -0.017 | 5.888
15.5 | 0.861 | 0.14923 | -0.018 | 5.769
16 | 0.887 | 0.15661 | -0.018 | 5.663
16.5 | 0.912 | 0.16102 | -0.018 | 5.662
17 | 0.937 | 0.16738 | -0.019 | 5.596
17.5 | 0.962 | 0.17216 | -0.019 | 5.588
18 | 0.989 | 0.17209 | -0.02 | 5.746
18.5 | 1.013 | 0.17915 | -0.02 | 5.657
19 | 1.038 | 0.18515 | -0.021 | 5.606
19.5 | 1.063 | 0.18948 | -0.021 | 5.609
20 | 1.09 | 0.19721 | -0.022 | 5.526

## 48. Re 1M Mach 0.50 (2)
BIGFOIL.COM POLAR EXPORT
NACA63-209 a=0.2
NACA63-209 a=0.2 |  |  |  | Cl Max: | 1.0848 | at alpha= | 20 | deg
XFOIL ncrit=9 |  |  |  | L/D Max: | 91.2781 | at alpha= | 3 | deg
Re: | 1000000 |  |  | Cd Min: | 0.30003 | at alpha= | 20 | deg
Mach: | 0.5 |  |  | Cl=0 at alpha= | -1.0738 | deg
|  |  |  | @ Cl=0.1, Cd= | 0.0052097
|  |  |  | @ Cl=0.4, Cd= | 0.0053467
|  |  |  | @ Cl=0.6, Cd= | 0.0068439
alpha (deg) | Cl | Cd | Cm | Cl/Cd
-20 | -0.9431 | 0.28977 | 0.1118 | -3.2547
-19.5 | -0.9204 | 0.28137 | 0.1063 | -3.2711
-19 | -0.8975 | 0.27289 | 0.1008 | -3.2889
-18.5 | -0.8746 | 0.26436 | 0.0954 | -3.3084
-18 | -0.8515 | 0.25557 | 0.0901 | -3.3318
-17.5 | -0.8274 | 0.24651 | 0.0844 | -3.3565
-17 | -0.8053 | 0.23759 | 0.0787 | -3.3895
-16.5 | -0.7835 | 0.22868 | 0.0731 | -3.4262
-16 | -0.7611 | 0.21933 | 0.0684 | -3.4701
-15.5 | -0.7393 | 0.21135 | 0.0639 | -3.498
-15 | -0.7174 | 0.20325 | 0.0591 | -3.5296
-14.5 | -0.6958 | 0.19466 | 0.0542 | -3.5744
-14 | -0.6744 | 0.18577 | 0.0489 | -3.6303
-13.5 | -0.6551 | 0.17686 | 0.0435 | -3.7041
-13 | -0.6372 | 0.16803 | 0.0384 | -3.7922
-12.5 | -0.6196 | 0.15898 | 0.0335 | -3.8973
-12 | -0.6032 | 0.14991 | 0.0288 | -4.0237
-11.5 | -0.5865 | 0.14137 | 0.0257 | -4.1487
-11 | -0.5708 | 0.13331 | 0.0216 | -4.2817
-10.5 | -0.556 | 0.12455 | 0.0166 | -4.4641
-10 | -0.5445 | 0.11547 | 0.0109 | -4.7155
-9.5 | -0.5333 | 0.10648 | 0.0061 | -5.0085
-9 | -0.5234 | 0.0976 | 0.0015 | -5.3627
-8.5 | -0.516 | 0.08855 | -0.0034 | -5.8272
-8 | -0.5109 | 0.07944 | -0.0086 | -6.4313
-7.5 | -0.5155 | 0.07035 | -0.0138 | -7.3276
-7 | -0.5229 | 0.05905 | -0.0247 | -8.8552
-6.5 | -0.533 | 0.04966 | -0.0319 | -10.733
-6 | -0.5339 | 0.04105 | -0.0331 | -13.0061
-5.5 | -0.5162 | 0.03217 | -0.0329 | -16.046
-4.5 | -0.4355 | 0.01665 | -0.0288 | -26.1562
-4 | -0.3753 | 0.01313 | -0.0269 | -28.5834
-3.5 | -0.3113 | 0.01111 | -0.0252 | -28.0198
-3 | -0.2478 | 0.00955 | -0.0238 | -25.9476
-2.5 | -0.1826 | 0.00858 | -0.023 | -21.2821
-2 | -0.1162 | 0.00799 | -0.0225 | -14.5432
-1.5 | -0.0514 | 0.00714 | -0.0224 | -7.1989
-1 | 0.0089 | 0.00553 | -0.0224 | 1.6094
-0.5 | 0.074 | 0.00525 | -0.0221 | 14.0952
0 | 0.1386 | 0.00515 | -0.0216 | 26.9126
0.5 | 0.205 | 0.00517 | -0.0215 | 39.6518
1 | 0.2712 | 0.00521 | -0.0215 | 52.0537
1.5 | 0.3372 | 0.00528 | -0.0213 | 63.8636
2 | 0.4031 | 0.00535 | -0.0209 | 75.3458
2.5 | 0.4673 | 0.0055 | -0.0201 | 84.9636
3 | 0.5285 | 0.00579 | -0.0185 | 91.2781
3.5 | 0.5899 | 0.0065 | -0.0172 | 90.7538
4 | 0.6598 | 0.00888 | -0.0196 | 74.3018
4.5 | 0.7217 | 0.00996 | -0.0182 | 72.4598
5 | 0.7822 | 0.0113 | -0.0163 | 69.2212
5.5 | 0.84 | 0.0129 | -0.0137 | 65.1163
6 | 0.8865 | 0.01566 | -0.0096 | 56.6092
6.5 | 0.9302 | 0.01944 | -0.0049 | 47.8498
7 | 0.9568 | 0.02527 | 0.0003 | 37.8631
7.5 | 0.9538 | 0.03171 | 0.0063 | 30.0788
8 | 0.9288 | 0.03839 | 0.0102 | 24.1938
8.5 | 0.9023 | 0.04663 | 0.0085 | 19.3502
9 | 0.8704 | 0.05823 | 0.0018 | 14.9476
9.5 | 0.8433 | 0.0719 | -0.0084 | 11.7288
10 | 0.8241 | 0.08782 | -0.0192 | 9.384
10.5 | 0.8108 | 0.10181 | -0.0277 | 7.9639
11 | 0.7994 | 0.11588 | -0.0357 | 6.8985
11.5 | 0.7965 | 0.12861 | -0.0426 | 6.1931
12 | 0.7992 | 0.14063 | -0.049 | 5.683
12.5 | 0.8061 | 0.15248 | -0.0552 | 5.2866
13 | 0.816 | 0.16341 | -0.061 | 4.9936
13.5 | 0.8261 | 0.17639 | -0.0675 | 4.6834
14 | 0.8423 | 0.18629 | -0.0729 | 4.5214
14.5 | 0.86 | 0.19587 | -0.0783 | 4.3907
15 | 0.8787 | 0.2049 | -0.0833 | 4.2884
15.5 | 0.8972 | 0.21426 | -0.0876 | 4.1874
16 | 0.9166 | 0.22413 | -0.0933 | 4.0896
16.5 | 0.9363 | 0.23413 | -0.0993 | 3.9991
17 | 0.9572 | 0.24458 | -0.1059 | 3.9136
17.5 | 0.9784 | 0.25371 | -0.1113 | 3.8564
18 | 0.9996 | 0.26227 | -0.1165 | 3.8113
18.5 | 1.0211 | 0.27117 | -0.121 | 3.7655
19 | 1.0424 | 0.28086 | -0.1269 | 3.7115
19.5 | 1.0637 | 0.29048 | -0.1329 | 3.6619
20 | 1.0848 | 0.30003 | -0.139 | 3.6156

## 49. Re 2M Mach 0.00 (1)
BIGFOIL.COM POLAR EXPORT
NACA63-209 a=0.2
NACA63-209 a=0.2 |  |  |  | Cl Max: | 0.948 | at alpha= | 9 | deg
JavaFoil+Calcfoil stall+Eppler ext transition |  |  |  | L/D Max: | 110.051 | at alpha= | 3.5 | deg
Re: | 2000000 |  |  | Cd Min: | 0.00438 | at alpha= | 0.5 | deg
Mach: | 0 |  |  | Cl=0 at alpha= | -1.0431 | deg
|  |  |  | @ Cl=0.1, Cd= | 0.0044172
|  |  |  | @ Cl=0.4, Cd= | 0.0045223
|  |  |  | @ Cl=0.6, Cd= | 0.10326
alpha (deg) | Cl | Cd | Cm | Cl/Cd
-15 | -0.402 | 0.11746 | -0.003 | -3.424
-14.5 | -0.424 | 0.11169 | -0.003 | -3.8
-14 | -0.447 | 0.10483 | -0.003 | -4.262
-13.5 | -0.469 | 0.09982 | -0.003 | -4.698
-13 | -0.491 | 0.09572 | -0.004 | -5.127
-12.5 | -0.511 | 0.08977 | -0.004 | -5.698
-12 | -0.53 | 0.08445 | -0.004 | -6.281
-11.5 | -0.546 | 0.08083 | -0.004 | -6.757
-11 | -0.554 | 0.07529 | -0.004 | -7.358
-10.5 | -0.559 | 0.0698 | -0.004 | -8.006
-10 | -0.56 | 0.06534 | -0.004 | -8.574
-9.5 | -0.558 | 0.06171 | -0.004 | -9.043
-9 | -0.552 | 0.05756 | -0.004 | -9.585
-8.5 | -0.542 | 0.05362 | -0.005 | -10.102
-8 | -0.527 | 0.04999 | -0.005 | -10.545
-7.5 | -0.508 | 0.04735 | -0.005 | -10.719
-7 | -0.485 | 0.04434 | -0.006 | -10.929
-6.5 | -0.459 | 0.04065 | -0.007 | -11.284
-6 | -0.528 | 0.00828 | -0.013 | -63.771
-5.5 | -0.485 | 0.00798 | -0.013 | -60.726
-5 | -0.438 | 0.00757 | -0.014 | -57.822
-4.5 | -0.388 | 0.00733 | -0.014 | -52.931
-4 | -0.336 | 0.00711 | -0.014 | -47.265
-3.5 | -0.282 | 0.00692 | -0.015 | -40.68
-3 | -0.226 | 0.00674 | -0.015 | -33.487
-2.5 | -0.169 | 0.00657 | -0.015 | -25.658
-2 | -0.111 | 0.0064 | -0.016 | -17.384
-1.5 | -0.053 | 0.00454 | -0.016 | -11.767
-1 | 0.005 | 0.00448 | -0.016 | 1.055
-0.5 | 0.063 | 0.00443 | -0.017 | 14.206
0 | 0.121 | 0.00441 | -0.017 | 27.515
0.5 | 0.179 | 0.00438 | -0.018 | 40.915
1 | 0.238 | 0.00439 | -0.018 | 54.17
1.5 | 0.296 | 0.00446 | -0.018 | 66.235
2 | 0.354 | 0.00449 | -0.019 | 78.723
2.5 | 0.411 | 0.00453 | -0.019 | 90.714
3 | 0.468 | 0.00461 | -0.019 | 101.603
3.5 | 0.525 | 0.00477 | -0.02 | 110.051
4 | 0.58 | 0.00646 | -0.02 | 89.703
4.5 | 0.633 | 0.00672 | -0.021 | 94.294
5 | 0.685 | 0.00688 | -0.021 | 99.554
5.5 | 0.733 | 0.00712 | -0.021 | 103.006
6 | 0.779 | 0.0074 | -0.022 | 105.329
6.5 | 0.821 | 0.00982 | -0.022 | 83.648
7 | 0.859 | 0.01032 | -0.022 | 83.234
7.5 | 0.891 | 0.01084 | -0.023 | 82.195
8 | 0.919 | 0.01142 | -0.023 | 80.45
8.5 | 0.94 | 0.01199 | -0.024 | 78.358
9 | 0.948 | 0.01286 | -0.024 | 73.696
9.5 | 0.94 | 0.01396 | -0.024 | 67.298
10 | 0.769 | 0.06272 | -0.011 | 12.26
10.5 | 0.758 | 0.06682 | -0.011 | 11.346
11 | 0.741 | 0.07202 | -0.01 | 10.294
11.5 | 0.721 | 0.07617 | -0.011 | 9.47
12 | 0.698 | 0.08148 | -0.011 | 8.561
12.5 | 0.671 | 0.08653 | -0.012 | 7.751
13 | 0.641 | 0.09335 | -0.012 | 6.871
13.5 | 0.611 | 0.09794 | -0.012 | 6.239
14 | 0.58 | 0.10326 | -0.012 | 5.616

## 50. Re 2M Mach 0.00 (2)
BIGFOIL.COM POLAR EXPORT
NACA63-209 a=0.2
NACA63-209 a=0.2 |  |  |  | Cl Max: | 1.3834 | at alpha= | 14 | deg
XFOIL ncrit=9 |  |  |  | L/D Max: | 95.0522 | at alpha= | 3 | deg
Re: | 2000000 |  |  | Cd Min: | 0.20632 | at alpha= | -16.5 | deg
Mach: | 0 |  |  | Cl=0 at alpha= | -1.0667 | deg
|  |  |  | @ Cl=0.1, Cd= | 0.0042324
|  |  |  | @ Cl=0.4, Cd= | 0.0044767
|  |  |  | @ Cl=0.6, Cd= | 0.0070859
alpha (deg) | Cl | Cd | Cm | Cl/Cd
-16.5 | -0.7178 | 0.20632 | 0.058 | -3.4791
-16 | -0.7021 | 0.19829 | 0.0536 | -3.5408
-15.5 | -0.6908 | 0.18884 | 0.0491 | -3.6581
-15 | -0.675 | 0.18217 | 0.0452 | -3.7053
-14.5 | -0.6597 | 0.17501 | 0.0413 | -3.7695
-14 | -0.6456 | 0.16748 | 0.0373 | -3.8548
-13.5 | -0.6315 | 0.16004 | 0.0333 | -3.9459
-13 | -0.6196 | 0.15144 | 0.0292 | -4.0914
-12.5 | -0.6093 | 0.14228 | 0.0247 | -4.2824
-11.5 | -1.0549 | 0.02998 | -0.0241 | -35.1868
-11 | -1.0274 | 0.02567 | -0.0229 | -40.0234
-10.5 | -0.988 | 0.02305 | -0.0221 | -42.8633
-10 | -0.9442 | 0.02096 | -0.0215 | -45.0477
-9.5 | -0.8982 | 0.019 | -0.0211 | -47.2737
-9 | -0.8499 | 0.01734 | -0.0207 | -49.0138
-8.5 | -0.7964 | 0.01667 | -0.0209 | -47.7744
-8 | -0.7524 | 0.01334 | -0.0199 | -56.4018
-7.5 | -0.7035 | 0.01246 | -0.0188 | -56.4607
-7 | -0.6516 | 0.0117 | -0.0183 | -55.6923
-6.5 | -0.599 | 0.01087 | -0.018 | -55.1058
-6 | -0.5449 | 0.01038 | -0.0178 | -52.4952
-5.5 | -0.4928 | 0.00914 | -0.0174 | -53.9168
-5 | -0.438 | 0.0086 | -0.0173 | -50.9302
-4.5 | -0.3827 | 0.00814 | -0.0173 | -47.0147
-4 | -0.3268 | 0.0079 | -0.0175 | -41.3671
-3.5 | -0.2715 | 0.00728 | -0.0174 | -37.294
-3 | -0.2151 | 0.00705 | -0.0176 | -30.5106
-2.5 | -0.1587 | 0.00674 | -0.0178 | -23.546
-2 | -0.1022 | 0.00646 | -0.018 | -15.8204
-1.5 | -0.0468 | 0.00578 | -0.0183 | -8.0969
-1 | 0.0072 | 0.00472 | -0.0187 | 1.5254
-0.5 | 0.0633 | 0.00439 | -0.019 | 14.4191
0 | 0.1192 | 0.00415 | -0.0191 | 28.7229
0.5 | 0.1754 | 0.00406 | -0.0191 | 43.202
1 | 0.2323 | 0.00409 | -0.0194 | 56.7971
1.5 | 0.289 | 0.00414 | -0.0196 | 69.8068
2 | 0.3453 | 0.00425 | -0.0197 | 81.2471
2.5 | 0.4008 | 0.00448 | -0.0197 | 89.4643
3 | 0.4553 | 0.00479 | -0.0196 | 95.0522
3.5 | 0.5072 | 0.0054 | -0.0192 | 93.9259
4 | 0.5548 | 0.00639 | -0.018 | 86.8232
4.5 | 0.6165 | 0.00734 | -0.0201 | 83.9918
5 | 0.6709 | 0.00787 | -0.0202 | 85.2478
5.5 | 0.7255 | 0.00834 | -0.0202 | 86.9904
6 | 0.7792 | 0.00894 | -0.0202 | 87.1588
6.5 | 0.8333 | 0.00941 | -0.0202 | 88.5547
7 | 0.8852 | 0.01028 | -0.0199 | 86.1089
7.5 | 0.9379 | 0.0108 | -0.0198 | 86.8426
8 | 0.9895 | 0.01145 | -0.0196 | 86.4192
8.5 | 1.037 | 0.01274 | -0.0188 | 81.3972
9 | 1.0872 | 0.01351 | -0.0184 | 80.4737
9.5 | 1.1356 | 0.01447 | -0.0178 | 78.4796
10 | 1.1826 | 0.01552 | -0.0171 | 76.1985
10.5 | 1.2257 | 0.01695 | -0.0159 | 72.3127
11 | 1.2558 | 0.01985 | -0.0133 | 63.2645
11.5 | 1.2944 | 0.0213 | -0.0117 | 60.77
12 | 1.3275 | 0.02307 | -0.0096 | 57.5423
12.5 | 1.3587 | 0.02457 | -0.0072 | 55.2991
13 | 1.3741 | 0.02628 | -0.0028 | 52.2869
13.5 | 1.3814 | 0.02899 | 0.001 | 47.6509
14 | 1.3834 | 0.03271 | 0.0035 | 42.2929
14.5 | 1.3806 | 0.03752 | 0.0046 | 36.7964
15 | 1.3711 | 0.04378 | 0.0042 | 31.318
15.5 | 1.3512 | 0.05234 | 0.0016 | 25.8158
16 | 1.3237 | 0.06329 | -0.0036 | 20.9148
16.5 | 1.2769 | 0.0797 | -0.0131 | 16.0213

## 51. Re 2M Mach 0.10 (1)
BIGFOIL.COM POLAR EXPORT
NACA63-209 a=0.2
NACA63-209 a=0.2 |  |  |  | Cl Max: | 0.937 | at alpha= | 8.5 | deg
JavaFoil+Calcfoil stall+Eppler ext transition |  |  |  | L/D Max: | 110.534 | at alpha= | 3.5 | deg
Re: | 2000000 |  |  | Cd Min: | 0.00444 | at alpha= | 0.5 | deg
Mach: | 0.1 |  |  | Cl=0 at alpha= | -1.0424 | deg
|  |  |  | @ Cl=0.1, Cd= | 0.00445
|  |  |  | @ Cl=0.4, Cd= | 0.004521
|  |  |  | @ Cl=0.6, Cd= | 0.102
alpha (deg) | Cl | Cd | Cm | Cl/Cd
-15 | -0.358 | 0.11704 | -0.003 | -3.058
-14.5 | -0.383 | 0.11035 | -0.003 | -3.467
-14 | -0.408 | 0.1053 | -0.003 | -3.872
-13.5 | -0.433 | 0.10093 | -0.004 | -4.29
-13 | -0.458 | 0.09626 | -0.004 | -4.759
-12.5 | -0.482 | 0.09068 | -0.004 | -5.319
-12 | -0.505 | 0.08588 | -0.004 | -5.88
-11.5 | -0.524 | 0.08062 | -0.004 | -6.503
-11 | -0.535 | 0.07637 | -0.004 | -7.01
-10.5 | -0.543 | 0.07042 | -0.004 | -7.716
-10 | -0.548 | 0.06585 | -0.004 | -8.319
-9.5 | -0.548 | 0.06204 | -0.004 | -8.837
-9 | -0.545 | 0.05822 | -0.005 | -9.353
-8.5 | -0.536 | 0.05415 | -0.005 | -9.905
-8 | -0.524 | 0.05043 | -0.005 | -10.383
-7.5 | -0.506 | 0.04777 | -0.005 | -10.586
-7 | -0.484 | 0.04455 | -0.006 | -10.855
-6.5 | -0.458 | 0.04109 | -0.006 | -11.151
-6 | -0.529 | 0.00834 | -0.013 | -63.378
-5.5 | -0.486 | 0.00799 | -0.013 | -60.785
-5 | -0.439 | 0.00762 | -0.014 | -57.648
-4.5 | -0.39 | 0.00734 | -0.014 | -53.102
-4 | -0.337 | 0.00714 | -0.014 | -47.281
-3.5 | -0.283 | 0.00693 | -0.015 | -40.824
-3 | -0.227 | 0.00677 | -0.015 | -33.499
-2.5 | -0.17 | 0.00658 | -0.015 | -25.752
-2 | -0.112 | 0.00642 | -0.016 | -17.4
-1.5 | -0.054 | 0.00453 | -0.016 | -11.855
-1 | 0.005 | 0.00447 | -0.016 | 1.063
-0.5 | 0.063 | 0.00445 | -0.017 | 14.23
0 | 0.122 | 0.00445 | -0.017 | 27.374
0.5 | 0.18 | 0.00444 | -0.018 | 40.624
1 | 0.239 | 0.00444 | -0.018 | 53.785
1.5 | 0.297 | 0.00445 | -0.018 | 66.719
2 | 0.355 | 0.00449 | -0.019 | 79.065
2.5 | 0.413 | 0.00453 | -0.019 | 91.289
3 | 0.47 | 0.00462 | -0.019 | 101.798
3.5 | 0.527 | 0.00477 | -0.02 | 110.534
4 | 0.583 | 0.00651 | -0.02 | 89.547
4.5 | 0.636 | 0.00672 | -0.021 | 94.749
5 | 0.688 | 0.00686 | -0.021 | 100.205
5.5 | 0.736 | 0.00711 | -0.021 | 103.593
6 | 0.782 | 0.00739 | -0.022 | 105.794
6.5 | 0.823 | 0.00989 | -0.022 | 83.302
7 | 0.86 | 0.0104 | -0.023 | 82.748
7.5 | 0.892 | 0.01093 | -0.023 | 81.595
8 | 0.918 | 0.01148 | -0.023 | 80.004
8.5 | 0.937 | 0.01211 | -0.024 | 77.389
9 | 0.926 | 0.01397 | -0.023 | 66.283
9.5 | 0.772 | 0.05698 | -0.013 | 13.553
10 | 0.759 | 0.06334 | -0.011 | 11.985
10.5 | 0.745 | 0.06811 | -0.011 | 10.942
11 | 0.725 | 0.07231 | -0.01 | 10.023
11.5 | 0.701 | 0.07726 | -0.011 | 9.067
12 | 0.672 | 0.08259 | -0.011 | 8.139
12.5 | 0.641 | 0.08766 | -0.012 | 7.316
13 | 0.608 | 0.09507 | -0.012 | 6.391
13.5 | 0.573 | 0.102 | -0.012 | 5.62

## 52. Re 2M Mach 0.10 (2)
BIGFOIL.COM POLAR EXPORT
NACA63-209 a=0.2
NACA63-209 a=0.2 |  |  |  | Cl Max: | 1.3437 | at alpha= | 13 | deg
XFOIL ncrit=9 |  |  |  | L/D Max: | 95.2183 | at alpha= | 3 | deg
Re: | 2000000 |  |  | Cd Min: | 0.23148 | at alpha= | 18 | deg
Mach: | 0.1 |  |  | Cl=0 at alpha= | -1.0672 | deg
|  |  |  | @ Cl=0.1, Cd= | 0.0042414
|  |  |  | @ Cl=0.4, Cd= | 0.0044768
|  |  |  | @ Cl=0.6, Cd= | 0.0070968
alpha (deg) | Cl | Cd | Cm | Cl/Cd
-9.5 | -0.8945 | 0.02208 | -0.0227 | -40.5118
-9 | -0.8523 | 0.01877 | -0.0219 | -45.4076
-8.5 | -0.8009 | 0.0173 | -0.0218 | -46.2948
-8 | -0.7562 | 0.01415 | -0.0207 | -53.4417
-7.5 | -0.7078 | 0.0129 | -0.0195 | -54.8682
-7 | -0.6556 | 0.01209 | -0.0189 | -54.2266
-6.5 | -0.6028 | 0.01112 | -0.0184 | -54.2086
-6 | -0.5485 | 0.01049 | -0.0182 | -52.2879
-5.5 | -0.4958 | 0.00928 | -0.0177 | -53.4267
-5 | -0.4407 | 0.00869 | -0.0176 | -50.7135
-4.5 | -0.3851 | 0.0082 | -0.0176 | -46.9634
-4 | -0.3288 | 0.00792 | -0.0176 | -41.5152
-3.5 | -0.2731 | 0.0073 | -0.0176 | -37.411
-3 | -0.2164 | 0.00706 | -0.0177 | -30.6516
-2.5 | -0.1596 | 0.00675 | -0.0179 | -23.6444
-2 | -0.1028 | 0.00648 | -0.0181 | -15.8642
-1.5 | -0.047 | 0.00582 | -0.0184 | -8.0756
-1 | 0.0073 | 0.00473 | -0.0188 | 1.5433
-0.5 | 0.0637 | 0.00439 | -0.0191 | 14.5103
0 | 0.1199 | 0.00416 | -0.0192 | 28.8221
0.5 | 0.1765 | 0.00407 | -0.0192 | 43.3661
1 | 0.2337 | 0.0041 | -0.0195 | 57
2 | 0.3474 | 0.00426 | -0.0198 | 81.5493
2.5 | 0.4032 | 0.00449 | -0.0198 | 89.7996
3 | 0.458 | 0.00481 | -0.0197 | 95.2183
3.5 | 0.5102 | 0.00545 | -0.0193 | 93.6147
4 | 0.558 | 0.00646 | -0.0181 | 86.3777
4.5 | 0.62 | 0.0074 | -0.0201 | 83.7838
5 | 0.6749 | 0.00791 | -0.0202 | 85.3224
5.5 | 0.7299 | 0.00838 | -0.0202 | 87.1002
6 | 0.7841 | 0.00898 | -0.0201 | 87.3163
6.5 | 0.8385 | 0.00948 | -0.0201 | 88.4494
7 | 0.8907 | 0.01035 | -0.0197 | 86.058
7.5 | 0.9438 | 0.01092 | -0.0195 | 86.4286
8 | 0.9953 | 0.01165 | -0.0191 | 85.4335
8.5 | 1.0436 | 0.01292 | -0.0183 | 80.774
9 | 1.0933 | 0.01384 | -0.0177 | 78.9957
9.5 | 1.1415 | 0.0149 | -0.0169 | 76.6107
10 | 1.188 | 0.01606 | -0.0159 | 73.9726
10.5 | 1.2251 | 0.01833 | -0.0139 | 66.8358
11 | 1.2597 | 0.02059 | -0.0117 | 61.1802
11.5 | 1.2943 | 0.02249 | -0.0095 | 57.55
12 | 1.3207 | 0.02479 | -0.0066 | 53.2755
12.5 | 1.3348 | 0.02683 | -0.0019 | 49.7503
13 | 1.3437 | 0.0294 | 0.0019 | 45.7041
13.5 | 1.3421 | 0.03352 | 0.0047 | 40.0388
14 | 1.3281 | 0.03965 | 0.0057 | 33.4956
14.5 | 1.3128 | 0.04696 | 0.0044 | 27.9557
15 | 1.2843 | 0.05731 | 0.0003 | 22.4097
15.5 | 1.2388 | 0.07247 | -0.0083 | 17.094
16 | 1.1752 | 0.09496 | -0.0225 | 12.3757
18 | 0.9019 | 0.23148 | -0.0924 | 3.8962

## 53. Re 2M Mach 0.25 (1)
BIGFOIL.COM POLAR EXPORT
NACA63-209 a=0.2
NACA63-209 a=0.2 |  |  |  | Cl Max: | 0.907 | at alpha= | 8.5 | deg
JavaFoil+Calcfoil stall+Eppler ext transition |  |  |  | L/D Max: | 111.543 | at alpha= | 3.5 | deg
Re: | 2000000 |  |  | Cd Min: | 0.00443 | at alpha= | 0.5 | deg
Mach: | 0.25 |  |  | Cl=0 at alpha= | -1.0417 | deg
|  |  |  | @ Cl=0.1, Cd= | 0.0044583
|  |  |  | @ Cl=0.4, Cd= | 0.10652
|  |  |  | @ Cl=0.6, Cd= | 0.10652
alpha (deg) | Cl | Cd | Cm | Cl/Cd
-13 | -0.067 | 0.09772 | -0.004 | -0.69
-12.5 | -0.194 | 0.09217 | -0.004 | -2.11
-12 | -0.265 | 0.08602 | -0.004 | -3.079
-11.5 | -0.324 | 0.08117 | -0.004 | -3.988
-11 | -0.367 | 0.07841 | -0.004 | -4.687
-10.5 | -0.406 | 0.072 | -0.004 | -5.633
-10 | -0.437 | 0.0684 | -0.004 | -6.395
-9.5 | -0.462 | 0.06417 | -0.004 | -7.207
-9 | -0.48 | 0.06 | -0.005 | -8.003
-8.5 | -0.49 | 0.05653 | -0.005 | -8.669
-8 | -0.492 | 0.05247 | -0.005 | -9.379
-7.5 | -0.486 | 0.04957 | -0.005 | -9.813
-7 | -0.474 | 0.04523 | -0.006 | -10.476
-6.5 | -0.454 | 0.04268 | -0.006 | -10.63
-6 | -0.429 | 0.0395 | -0.007 | -10.85
-5.5 | -0.492 | 0.00819 | -0.014 | -60.035
-5 | -0.447 | 0.00769 | -0.014 | -58.08
-4.5 | -0.398 | 0.00744 | -0.014 | -53.498
-4 | -0.345 | 0.00721 | -0.015 | -47.886
-3.5 | -0.29 | 0.007 | -0.015 | -41.467
-3 | -0.233 | 0.00683 | -0.015 | -34.078
-2.5 | -0.174 | 0.00661 | -0.016 | -26.32
-2 | -0.115 | 0.00643 | -0.016 | -17.859
-1.5 | -0.055 | 0.00457 | -0.017 | -12.053
-1 | 0.005 | 0.00451 | -0.017 | 1.081
-0.5 | 0.065 | 0.00447 | -0.017 | 14.542
0 | 0.125 | 0.00445 | -0.018 | 28.159
0.5 | 0.185 | 0.00443 | -0.018 | 41.795
1 | 0.245 | 0.00444 | -0.018 | 55.295
1.5 | 0.305 | 0.00446 | -0.019 | 68.428
2 | 0.365 | 0.00453 | -0.019 | 80.635
2.5 | 0.424 | 0.00458 | -0.02 | 92.748
3 | 0.483 | 0.00468 | -0.02 | 103.166
3.5 | 0.541 | 0.00485 | -0.02 | 111.543
4 | 0.598 | 0.00657 | -0.021 | 91.053
4.5 | 0.652 | 0.00679 | -0.021 | 96.127
5 | 0.704 | 0.00703 | -0.022 | 100.116
5.5 | 0.752 | 0.00935 | -0.022 | 80.495
6 | 0.796 | 0.00972 | -0.022 | 81.973
6.5 | 0.835 | 0.01031 | -0.023 | 80.992
7 | 0.867 | 0.01079 | -0.023 | 80.347
7.5 | 0.891 | 0.01146 | -0.024 | 77.795
8 | 0.906 | 0.01221 | -0.024 | 74.17
8.5 | 0.907 | 0.01294 | -0.024 | 70.107
9 | 0.735 | 0.05736 | -0.01 | 12.809
9.5 | 0.712 | 0.06119 | -0.01 | 11.64
10 | 0.679 | 0.06605 | -0.011 | 10.277
10.5 | 0.633 | 0.07056 | -0.011 | 8.977
11 | 0.579 | 0.07531 | -0.011 | 7.69
11.5 | 0.516 | 0.08193 | -0.012 | 6.295
12 | 0.445 | 0.08635 | -0.012 | 5.158
12.5 | 0.369 | 0.09374 | -0.012 | 3.938
13 | 0.286 | 0.0982 | -0.012 | 2.914
13.5 | 0.186 | 0.10652 | -0.013 | 1.742

## 54. Re 2M Mach 0.25 (2)
BIGFOIL.COM POLAR EXPORT
NACA63-209 a=0.2
NACA63-209 a=0.2 |  |  |  | Cl Max: | 1.1904 | at alpha= | 10.5 | deg
XFOIL ncrit=9 |  |  |  | L/D Max: | 96.0243 | at alpha= | 3 | deg
Re: | 2000000 |  |  | Cd Min: | 0.26233 | at alpha= | -20 | deg
Mach: | 0.25 |  |  | Cl=0 at alpha= | -1.0707 | deg
|  |  |  | @ Cl=0.1, Cd= | 0.0043071
|  |  |  | @ Cl=0.4, Cd= | 0.0045114
|  |  |  | @ Cl=0.6, Cd= | 0.0071027
alpha (deg) | Cl | Cd | Cm | Cl/Cd
-20 | -0.8577 | 0.26233 | 0.0933 | -3.2695
-19.5 | -0.8395 | 0.25569 | 0.0887 | -3.2833
-19 | -0.821 | 0.24884 | 0.0841 | -3.2993
-18.5 | -0.8026 | 0.24201 | 0.0796 | -3.3164
-18 | -0.7842 | 0.23484 | 0.0751 | -3.3393
-17.5 | -0.7657 | 0.22737 | 0.0706 | -3.3676
-17 | -0.7471 | 0.21903 | 0.0661 | -3.4109
-16.5 | -0.7298 | 0.21088 | 0.0615 | -3.4607
-16 | -0.7126 | 0.20267 | 0.057 | -3.5161
-15.5 | -0.6988 | 0.19357 | 0.0524 | -3.6101
-15 | -0.6814 | 0.18678 | 0.0484 | -3.6481
-14.5 | -0.6649 | 0.17945 | 0.0443 | -3.7052
-14 | -0.6491 | 0.17176 | 0.0401 | -3.7791
-13.5 | -0.6336 | 0.16388 | 0.036 | -3.8662
-13 | -0.6199 | 0.15496 | 0.0314 | -4.0004
-12.5 | -0.6079 | 0.14615 | 0.0271 | -4.1594
-12 | -0.5981 | 0.1371 | 0.0228 | -4.3625
-11.5 | -0.5919 | 0.12793 | 0.0186 | -4.6267
-11 | -0.5881 | 0.11805 | 0.0139 | -4.9818
-10.5 | -0.5864 | 0.10761 | 0.0088 | -5.4493
-10 | -0.5879 | 0.0974 | 0.0036 | -6.0359
-9.5 | -0.5927 | 0.08684 | -0.0021 | -6.8252
-9 | -0.6071 | 0.07517 | -0.0097 | -8.0764
-8.5 | -0.6412 | 0.06236 | -0.0213 | -10.2822
-8 | -0.663 | 0.04935 | -0.0264 | -13.4347
-7.5 | -0.6913 | 0.0279 | -0.0257 | -24.7778
-7 | -0.6739 | 0.01558 | -0.0226 | -43.2542
-6.5 | -0.6213 | 0.01353 | -0.0215 | -45.9202
-6 | -0.5673 | 0.01168 | -0.0205 | -48.5702
-5.5 | -0.5103 | 0.01083 | -0.02 | -47.1191
-5 | -0.4558 | 0.00922 | -0.0192 | -49.436
-4.5 | -0.3983 | 0.00857 | -0.0189 | -46.4761
-4 | -0.3401 | 0.00807 | -0.0187 | -42.1437
-3.5 | -0.2822 | 0.00745 | -0.0185 | -37.8792
-3 | -0.2235 | 0.00714 | -0.0185 | -31.3025
-2.5 | -0.1647 | 0.00683 | -0.0186 | -24.1142
-2 | -0.1059 | 0.00658 | -0.0187 | -16.0942
-1.5 | -0.048 | 0.006 | -0.019 | -8
-1 | 0.0079 | 0.00482 | -0.0194 | 1.639
-0.5 | 0.0659 | 0.00446 | -0.0196 | 14.7758
0 | 0.1239 | 0.0042 | -0.0198 | 29.5
0.5 | 0.1823 | 0.00412 | -0.0198 | 44.2476
1 | 0.2413 | 0.00416 | -0.0201 | 58.0048
1.5 | 0.3004 | 0.00421 | -0.0203 | 71.3539
2 | 0.3588 | 0.00434 | -0.0204 | 82.6728
2.5 | 0.4165 | 0.00458 | -0.0204 | 90.9389
3 | 0.4734 | 0.00493 | -0.0203 | 96.0243
4 | 0.5763 | 0.00679 | -0.0185 | 84.8748
4.5 | 0.6377 | 0.0076 | -0.0196 | 83.9079
5 | 0.697 | 0.00817 | -0.02 | 85.3121
5.5 | 0.754 | 0.00867 | -0.0198 | 86.9666
6 | 0.8108 | 0.00927 | -0.0195 | 87.4649
6.5 | 0.866 | 0.01014 | -0.0189 | 85.4043
7 | 0.9208 | 0.01093 | -0.0182 | 84.2452
7.5 | 0.9753 | 0.01171 | -0.0175 | 83.2878
8 | 1.0234 | 0.01342 | -0.0159 | 76.2593
8.5 | 1.0737 | 0.01474 | -0.0144 | 72.8426
9 | 1.1187 | 0.01668 | -0.0124 | 67.0683
9.5 | 1.1623 | 0.01864 | -0.0103 | 62.3552
10 | 1.1784 | 0.02384 | -0.0057 | 49.4295
10.5 | 1.1904 | 0.0283 | -0.0011 | 42.0636
11 | 1.1658 | 0.03378 | 0.0059 | 34.5115
11.5 | 1.1269 | 0.04211 | 0.0079 | 26.7609
12 | 1.0845 | 0.05315 | 0.0043 | 20.4045
12.5 | 1.0483 | 0.06619 | -0.0034 | 15.8377
13 | 1.0141 | 0.08252 | -0.0149 | 12.2891
14 | 0.8526 | 0.14928 | -0.0515 | 5.7114
15.5 | 0.8434 | 0.19364 | -0.0726 | 4.3555

## 55. Re 2M Mach 0.50 (1)
BIGFOIL.COM POLAR EXPORT
NACA63-209 a=0.2
NACA63-209 a=0.2 |  |  |  | Cl Max: | 1.092 | at alpha= | 20 | deg
JavaFoil+Calcfoil stall+Eppler ext transition |  |  |  | L/D Max: | 128.096 | at alpha= | 3.5 | deg
Re: | 2000000 |  |  | Cd Min: | 0.00452 | at alpha= | 0.5 | deg
Mach: | 0.5 |  |  | Cl=0 at alpha= | -1.0373 | deg
|  |  |  | @ Cl=0.1, Cd= | 0.00455
|  |  |  | @ Cl=0.4, Cd= | 0.0046252
|  |  |  | @ Cl=0.6, Cd= | 0.0046925
alpha (deg) | Cl | Cd | Cm | Cl/Cd
-20 | -1.01 | 0.1767 | -0.003 | -5.713
-19.5 | -0.984 | 0.16903 | -0.003 | -5.823
-19 | -0.956 | 0.16544 | -0.003 | -5.779
-18.5 | -0.93 | 0.15866 | -0.004 | -5.859
-18 | -0.903 | 0.1523 | -0.004 | -5.93
-17.5 | -0.877 | 0.14869 | -0.004 | -5.9
-17 | -0.851 | 0.1443 | -0.004 | -5.899
-16.5 | -0.824 | 0.14039 | -0.004 | -5.869
-16 | -0.797 | 0.13686 | -0.004 | -5.822
-15.5 | -0.771 | 0.13219 | -0.004 | -5.829
-15 | -0.744 | 0.12392 | -0.004 | -6.008
-14.5 | -0.718 | 0.12302 | -0.005 | -5.838
-14 | -0.692 | 0.11881 | -0.005 | -5.823
-13.5 | -0.664 | 0.11005 | -0.005 | -6.033
-13 | -0.638 | 0.10629 | -0.005 | -5.999
-12.5 | -0.611 | 0.10299 | -0.005 | -5.935
-12 | -0.585 | 0.09837 | -0.005 | -5.944
-11.5 | -0.558 | 0.0949 | -0.005 | -5.883
-11 | -0.531 | 0.09073 | -0.005 | -5.851
-10.5 | -0.504 | 0.08857 | -0.005 | -5.694
-10 | -0.478 | 0.06911 | -0.005 | -6.917
-9.5 | -0.451 | 0.06418 | -0.006 | -7.034
-9 | -0.425 | 0.05864 | -0.006 | -7.247
-8.5 | -0.398 | 0.07466 | -0.006 | -5.332
-8 | -0.371 | 0.06036 | -0.006 | -6.146
-7.5 | -0.344 | 0.05324 | -0.006 | -6.471
-7 | -0.318 | 0.04825 | -0.006 | -6.59
-6.5 | -0.291 | 0.04399 | -0.007 | -6.623
-6 | -0.264 | 0.04397 | -0.006 | -6.013
-5.5 | -0.238 | 0.0425 | -0.006 | -5.589
-5 | -0.348 | 0.03849 | -0.006 | -9.048
-4.5 | -0.336 | 0.03486 | -0.007 | -9.639
-4 | -0.374 | 0.00759 | -0.016 | -49.294
-3.5 | -0.319 | 0.00732 | -0.017 | -43.58
-3 | -0.258 | 0.00707 | -0.017 | -36.458
-2.5 | -0.194 | 0.00682 | -0.018 | -28.36
-2 | -0.128 | 0.00658 | -0.018 | -19.456
-1.5 | -0.062 | 0.00644 | -0.018 | -9.557
-1 | 0.005 | 0.00457 | -0.019 | 1.192
-0.5 | 0.073 | 0.00455 | -0.019 | 15.982
0 | 0.14 | 0.00455 | -0.02 | 30.748
0.5 | 0.207 | 0.00452 | -0.02 | 45.761
1 | 0.274 | 0.00453 | -0.021 | 60.5
1.5 | 0.341 | 0.00459 | -0.021 | 74.292
2 | 0.408 | 0.00463 | -0.022 | 88.18
2.5 | 0.474 | 0.00472 | -0.022 | 100.393
3 | 0.539 | 0.00454 | -0.022 | 118.637
3.5 | 0.603 | 0.0047 | -0.023 | 128.096
4 | 0.664 | 0.00701 | -0.023 | 94.695
4.5 | 0.719 | 0.00951 | -0.024 | 75.623
5 | 0.767 | 0.01008 | -0.024 | 76.035
5.5 | 0.8 | 0.01085 | -0.025 | 73.737
6 | 0.805 | 0.01173 | -0.025 | 68.677
6.5 | 0.595 | 0.04424 | -0.011 | 13.457
7 | 0.424 | 0.04783 | -0.011 | 8.862
7.5 | 0.449 | 0.05788 | -0.011 | 7.764
8 | 0.476 | 0.05229 | -0.012 | 9.11
8.5 | 0.502 | 0.05764 | -0.012 | 8.708
9 | 0.527 | 0.06677 | -0.012 | 7.899
9.5 | 0.554 | 0.07923 | -0.013 | 6.988
10 | 0.58 | 0.06761 | -0.013 | 8.573
10.5 | 0.605 | 0.08752 | -0.013 | 6.911
11 | 0.63 | 0.08979 | -0.013 | 7.021
11.5 | 0.657 | 0.09948 | -0.015 | 6.607
12 | 0.682 | 0.10191 | -0.015 | 6.696
12.5 | 0.708 | 0.10538 | -0.015 | 6.716
13 | 0.733 | 0.10896 | -0.015 | 6.727
13.5 | 0.76 | 0.1152 | -0.016 | 6.597
14 | 0.785 | 0.11576 | -0.016 | 6.782
14.5 | 0.81 | 0.11957 | -0.017 | 6.775
15 | 0.835 | 0.12728 | -0.017 | 6.563
15.5 | 0.863 | 0.13551 | -0.018 | 6.365
16 | 0.887 | 0.13907 | -0.018 | 6.379
16.5 | 0.912 | 0.14346 | -0.019 | 6.358
17 | 0.937 | 0.14776 | -0.019 | 6.343
17.5 | 0.964 | 0.15475 | -0.02 | 6.23
18 | 0.989 | 0.15415 | -0.02 | 6.418
18.5 | 1.014 | 0.16004 | -0.021 | 6.335
19 | 1.039 | 0.16403 | -0.021 | 6.333
19.5 | 1.064 | 0.16921 | -0.022 | 6.29
20 | 1.092 | 0.17662 | -0.023 | 6.185

## 56. Re 2M Mach 0.50 (2)
BIGFOIL.COM POLAR EXPORT
NACA63-209 a=0.2
NACA63-209 a=0.2 |  |  |  | Cl Max: | 1.0872 | at alpha= | 20 | deg
XFOIL ncrit=9 |  |  |  | L/D Max: | 98.6339 | at alpha= | 3 | deg
Re: | 2000000 |  |  | Cd Min: | 0.30066 | at alpha= | 20 | deg
Mach: | 0.5 |  |  | Cl=0 at alpha= | -1.0893 | deg
|  |  |  | @ Cl=0.1, Cd= | 0.004579
|  |  |  | @ Cl=0.4, Cd= | 0.0045865
|  |  |  | @ Cl=0.6, Cd= | 0.0068438
alpha (deg) | Cl | Cd | Cm | Cl/Cd
-20 | -0.9453 | 0.29026 | 0.1127 | -3.2567
-19.5 | -0.9226 | 0.2819 | 0.1071 | -3.2728
-19 | -0.8997 | 0.27336 | 0.1016 | -3.2913
-18.5 | -0.8768 | 0.26471 | 0.0962 | -3.3123
-18 | -0.8531 | 0.25561 | 0.0909 | -3.3375
-17.5 | -0.8298 | 0.24667 | 0.0854 | -3.364
-17 | -0.8073 | 0.23758 | 0.0801 | -3.398
-16.5 | -0.785 | 0.22848 | 0.0747 | -3.4357
-16 | -0.7627 | 0.21935 | 0.0694 | -3.4771
-15.5 | -0.7422 | 0.21072 | 0.0646 | -3.5222
-15 | -0.7201 | 0.20273 | 0.0597 | -3.552
-14.5 | -0.6984 | 0.19422 | 0.0547 | -3.5959
-14 | -0.6767 | 0.18522 | 0.0497 | -3.6535
-13.5 | -0.6567 | 0.17614 | 0.0445 | -3.7283
-13 | -0.638 | 0.16721 | 0.0397 | -3.8156
-12.5 | -0.62 | 0.15812 | 0.0349 | -3.9211
-12 | -0.6037 | 0.14899 | 0.0302 | -4.0519
-11.5 | -0.5891 | 0.14017 | 0.0259 | -4.2028
-11 | -0.5762 | 0.13092 | 0.0212 | -4.4012
-10.5 | -0.5665 | 0.1207 | 0.0158 | -4.6935
-10 | -0.5534 | 0.11273 | 0.0116 | -4.9091
-9.5 | -0.5396 | 0.10511 | 0.0075 | -5.1337
-9 | -0.5342 | 0.09555 | 0.0024 | -5.5908
-8.5 | -0.53 | 0.0863 | -0.0028 | -6.1414
-8 | -0.5321 | 0.07623 | -0.0089 | -6.9802
-7.5 | -0.529 | 0.06503 | -0.0195 | -8.1347
-6.5 | -0.5627 | 0.0471 | -0.0301 | -11.9469
-5.5 | -0.5362 | 0.02865 | -0.0313 | -18.7155
-5 | -0.5015 | 0.01923 | -0.0292 | -26.079
-4.5 | -0.4506 | 0.0127 | -0.0268 | -35.4803
-4 | -0.3869 | 0.0102 | -0.0249 | -37.9314
-3.5 | -0.3214 | 0.00876 | -0.0234 | -36.6895
-3 | -0.2553 | 0.00772 | -0.0225 | -33.0699
-2.5 | -0.1874 | 0.00727 | -0.022 | -25.7772
-2 | -0.1198 | 0.00689 | -0.0217 | -17.3875
-1.5 | -0.0524 | 0.00659 | -0.0217 | -7.9514
-1 | 0.0114 | 0.00542 | -0.022 | 2.1033
-0.5 | 0.076 | 0.00467 | -0.0223 | 16.2741
0 | 0.1419 | 0.00442 | -0.0224 | 32.1041
0.5 | 0.2086 | 0.00435 | -0.0225 | 47.954
1 | 0.2759 | 0.00439 | -0.0227 | 62.8474
1.5 | 0.3434 | 0.00446 | -0.0229 | 76.9955
2 | 0.4105 | 0.00461 | -0.0229 | 89.0456
2.5 | 0.4767 | 0.00491 | -0.0228 | 97.0876
3 | 0.5415 | 0.00549 | -0.0224 | 98.6339
3.5 | 0.6007 | 0.00686 | -0.0215 | 87.5656
4 | 0.6596 | 0.00792 | -0.0199 | 83.2828
4.5 | 0.7195 | 0.00847 | -0.0174 | 84.9469
5 | 0.7957 | 0.00928 | -0.0181 | 85.7435
5.5 | 0.8603 | 0.01036 | -0.0162 | 83.0405
6 | 0.9166 | 0.01233 | -0.0129 | 74.339
6.5 | 0.9611 | 0.01566 | -0.0079 | 61.3729
7 | 0.9892 | 0.02142 | -0.0021 | 46.1811
7.5 | 0.9967 | 0.02764 | 0.0037 | 36.0601
8 | 0.9714 | 0.03369 | 0.0102 | 28.8335
8.5 | 0.9364 | 0.04209 | 0.0106 | 22.2476
9 | 0.9053 | 0.05233 | 0.0055 | 17.2998
9.5 | 0.8748 | 0.06546 | -0.0037 | 13.3639
10 | 0.8501 | 0.08142 | -0.0152 | 10.4409
10.5 | 0.8318 | 0.09732 | -0.025 | 8.5471
11 | 0.8185 | 0.11151 | -0.0333 | 7.3401
11.5 | 0.8114 | 0.12499 | -0.0411 | 6.4917
12 | 0.8106 | 0.13783 | -0.0482 | 5.8812
12.5 | 0.8153 | 0.15001 | -0.0548 | 5.435
13 | 0.8236 | 0.16164 | -0.061 | 5.0953
13.5 | 0.8348 | 0.17297 | -0.0671 | 4.8263
14 | 0.8479 | 0.18429 | -0.0731 | 4.6009
14.5 | 0.8636 | 0.19483 | -0.0788 | 4.4326
15 | 0.8809 | 0.20487 | -0.0844 | 4.2998
15.5 | 0.8988 | 0.21418 | -0.0895 | 4.1965
16 | 0.9183 | 0.22409 | -0.0951 | 4.0979
16.5 | 0.9397 | 0.23456 | -0.1011 | 4.0062
17 | 0.9608 | 0.24342 | -0.1065 | 3.9471
17.5 | 0.9804 | 0.25244 | -0.1118 | 3.8837
18 | 1.0014 | 0.26224 | -0.1174 | 3.8186
18.5 | 1.0227 | 0.27182 | -0.1231 | 3.7624
19 | 1.0442 | 0.28149 | -0.1288 | 3.7095
19.5 | 1.0659 | 0.29108 | -0.1347 | 3.6619
20 | 1.0872 | 0.30066 | -0.1404 | 3.616

## 57. Re 3M Mach 0.00 (1)
BIGFOIL.COM POLAR EXPORT
NACA63-209 a=0.2
NACA63-209 a=0.2 |  |  |  | Cl Max: | 0.953 | at alpha= | 9 | deg
JavaFoil+Calcfoil stall+Eppler ext transition |  |  |  | L/D Max: | 114.099 | at alpha= | 6.5 | deg
Re: | 3000000 |  |  | Cd Min: | 0.0043 | at alpha= | 0.5 | deg
Mach: | 0 |  |  | Cl=0 at alpha= | -1.0431 | deg
|  |  |  | @ Cl=0.1, Cd= | 0.0043164
|  |  |  | @ Cl=0.4, Cd= | 0.0044203
|  |  |  | @ Cl=0.6, Cd= | 0.10072
alpha (deg) | Cl | Cd | Cm | Cl/Cd
-11.5 | -0.547 | 0.07761 | -0.004 | -7.043
-11 | -0.555 | 0.07319 | -0.004 | -7.577
-10.5 | -0.559 | 0.06762 | -0.004 | -8.272
-10 | -0.561 | 0.06375 | -0.004 | -8.799
-9.5 | -0.559 | 0.06009 | -0.005 | -9.3
-9 | -0.553 | 0.05598 | -0.005 | -9.871
-8.5 | -0.543 | 0.05222 | -0.005 | -10.397
-8 | -0.529 | 0.04843 | -0.006 | -10.918
-7.5 | -0.509 | 0.04617 | -0.006 | -11.018
-7 | -0.488 | 0.04173 | -0.007 | -11.703
-6.5 | -0.567 | 0.00813 | -0.012 | -69.695
-6 | -0.528 | 0.00786 | -0.013 | -67.146
-5.5 | -0.485 | 0.00755 | -0.013 | -64.232
-5 | -0.438 | 0.00731 | -0.014 | -59.924
-4.5 | -0.388 | 0.00696 | -0.014 | -55.809
-4 | -0.336 | 0.00673 | -0.014 | -49.888
-3.5 | -0.282 | 0.00656 | -0.015 | -42.956
-3 | -0.226 | 0.00642 | -0.015 | -35.15
-2.5 | -0.169 | 0.00622 | -0.015 | -27.128
-2 | -0.111 | 0.00608 | -0.016 | -18.284
-1.5 | -0.053 | 0.00439 | -0.016 | -12.157
-1 | 0.005 | 0.00433 | -0.016 | 1.09
-0.5 | 0.063 | 0.00431 | -0.017 | 14.602
0 | 0.121 | 0.00432 | -0.017 | 28.079
0.5 | 0.179 | 0.0043 | -0.018 | 41.717
1 | 0.238 | 0.0043 | -0.018 | 55.246
1.5 | 0.296 | 0.00431 | -0.018 | 68.621
2 | 0.354 | 0.00438 | -0.019 | 80.828
2.5 | 0.411 | 0.00443 | -0.019 | 92.874
3 | 0.468 | 0.00451 | -0.019 | 103.847
3.5 | 0.525 | 0.0047 | -0.02 | 111.565
4 | 0.58 | 0.0061 | -0.02 | 95.096
4.5 | 0.633 | 0.00634 | -0.021 | 99.932
5 | 0.685 | 0.00647 | -0.021 | 105.848
5.5 | 0.734 | 0.00667 | -0.021 | 109.937
6 | 0.779 | 0.00692 | -0.022 | 112.534
6.5 | 0.821 | 0.0072 | -0.022 | 114.099
7 | 0.859 | 0.00967 | -0.022 | 88.899
7.5 | 0.892 | 0.01017 | -0.023 | 87.683
8 | 0.92 | 0.01063 | -0.023 | 86.51
8.5 | 0.942 | 0.01119 | -0.024 | 84.126
9 | 0.953 | 0.01197 | -0.024 | 79.609
9.5 | 0.951 | 0.01267 | -0.024 | 75.076
10 | 0.788 | 0.05357 | -0.016 | 14.708
10.5 | 0.761 | 0.06471 | -0.013 | 11.762
11 | 0.743 | 0.06988 | -0.012 | 10.634
11.5 | 0.723 | 0.07428 | -0.012 | 9.732
12 | 0.699 | 0.07928 | -0.012 | 8.814
12.5 | 0.672 | 0.08368 | -0.013 | 8.028
13 | 0.642 | 0.09089 | -0.012 | 7.063
13.5 | 0.612 | 0.09488 | -0.013 | 6.447
14 | 0.58 | 0.10072 | -0.013 | 5.762

## 58. Re 3M Mach 0.00 (2)
BIGFOIL.COM POLAR EXPORT
NACA63-209 a=0.2
NACA63-209 a=0.2 |  |  |  | Cl Max: | 1.4527 | at alpha= | 15 | deg
XFOIL ncrit=9 |  |  |  | L/D Max: | 98.3438 | at alpha= | 7.5 | deg
Re: | 3000000 |  |  | Cd Min: | 0.10129 | at alpha= | 17.5 | deg
Mach: | 0 |  |  | Cl=0 at alpha= | -1.0743 | deg
|  |  |  | @ Cl=0.1, Cd= | 0.0041
|  |  |  | @ Cl=0.4, Cd= | 0.0043629
|  |  |  | @ Cl=0.6, Cd= | 0.0067824
alpha (deg) | Cl | Cd | Cm | Cl/Cd
-13.5 | -1.1008 | 0.04626 | -0.0312 | -23.7959
-13 | -0.989 | 0.05649 | -0.0273 | -17.5075
-12.5 | -0.9678 | 0.05498 | -0.0279 | -17.6028
-12 | -0.9304 | 0.05586 | -0.0268 | -16.6559
-11.5 | -0.8718 | 0.059 | -0.0251 | -14.7763
-11 | -0.8466 | 0.05869 | -0.024 | -14.4249
-10.5 | -1.0217 | 0.01554 | -0.0192 | -65.7465
-10 | -0.9732 | 0.01399 | -0.0188 | -69.564
-9.5 | -0.9205 | 0.01335 | -0.0188 | -68.9513
-9 | -0.866 | 0.01266 | -0.019 | -68.4044
-8.5 | -0.8173 | 0.01207 | -0.0179 | -67.7133
-8 | -0.7647 | 0.01168 | -0.0175 | -65.4709
-7.5 | -0.7117 | 0.01111 | -0.0173 | -64.0594
-7 | -0.6614 | 0.00945 | -0.0167 | -69.9894
-6.5 | -0.6069 | 0.00899 | -0.0166 | -67.5083
-5.5 | -0.4962 | 0.00834 | -0.0167 | -59.4964
-5 | -0.441 | 0.00787 | -0.0168 | -56.0356
-4.5 | -0.3858 | 0.00723 | -0.0168 | -53.361
-4 | -0.3296 | 0.00698 | -0.0169 | -47.2206
-3.5 | -0.2732 | 0.00677 | -0.0171 | -40.3545
-3 | -0.2168 | 0.00645 | -0.0173 | -33.6124
-2.5 | -0.16 | 0.00627 | -0.0175 | -25.5183
-2 | -0.1033 | 0.00606 | -0.0178 | -17.0462
-1.5 | -0.047 | 0.00569 | -0.0181 | -8.2601
-1 | 0.0082 | 0.00487 | -0.0185 | 1.6838
-0.5 | 0.0638 | 0.00428 | -0.0189 | 14.9065
0 | 0.1201 | 0.004 | -0.0192 | 30.025
0.5 | 0.1767 | 0.00385 | -0.0194 | 45.8961
1 | 0.2335 | 0.00381 | -0.0197 | 61.2861
1.5 | 0.2904 | 0.00391 | -0.02 | 74.2711
2 | 0.3471 | 0.00404 | -0.0202 | 85.9158
2.5 | 0.4028 | 0.00438 | -0.0205 | 91.9635
3 | 0.4579 | 0.00482 | -0.0206 | 95
3.5 | 0.5113 | 0.00556 | -0.0207 | 91.9604
4 | 0.5634 | 0.00642 | -0.0204 | 87.757
4.5 | 0.6149 | 0.00693 | -0.0198 | 88.7302
5 | 0.669 | 0.00727 | -0.0196 | 92.022
5.5 | 0.7282 | 0.00767 | -0.0207 | 94.9413
6 | 0.7831 | 0.00807 | -0.0208 | 97.0384
6.5 | 0.8369 | 0.00867 | -0.0208 | 96.5283
7 | 0.891 | 0.00908 | -0.0209 | 98.1278
7.5 | 0.9441 | 0.0096 | -0.0208 | 98.3438
8 | 0.9956 | 0.0104 | -0.0205 | 95.7308
8.5 | 1.0483 | 0.01092 | -0.0204 | 95.9982
9 | 1.0998 | 0.01158 | -0.0202 | 94.9741
9.5 | 1.1477 | 0.01275 | -0.0195 | 90.0157
10 | 1.1945 | 0.01391 | -0.0187 | 85.8735
10.5 | 1.2426 | 0.01475 | -0.0181 | 84.2441
11 | 1.2894 | 0.01566 | -0.0174 | 82.3372
11.5 | 1.3334 | 0.01678 | -0.0164 | 79.4636
12 | 1.376 | 0.01792 | -0.0152 | 76.7857
12.5 | 1.4174 | 0.01898 | -0.0139 | 74.6786
13 | 1.4423 | 0.02147 | -0.0108 | 67.1775
13.5 | 1.4403 | 0.02479 | -0.0042 | 58.1
14 | 1.4476 | 0.02717 | 0.0002 | 53.2794
14.5 | 1.45 | 0.03059 | 0.0032 | 47.4011
15 | 1.4527 | 0.03454 | 0.0048 | 42.0585
15.5 | 1.4425 | 0.04047 | 0.0051 | 35.6437
16 | 1.4345 | 0.04695 | 0.0039 | 30.5538
16.5 | 1.4092 | 0.05669 | 0.0002 | 24.858
17 | 1.3645 | 0.07123 | -0.0075 | 19.1563
17.5 | 1.2615 | 0.10129 | -0.0261 | 12.4543

## 59. Re 3M Mach 0.10 (1)
BIGFOIL.COM POLAR EXPORT
NACA63-209 a=0.2
NACA63-209 a=0.2 |  |  |  | Cl Max: | 0.948 | at alpha= | 9 | deg
JavaFoil+Calcfoil stall+Eppler ext transition |  |  |  | L/D Max: | 114.608 | at alpha= | 6.5 | deg
Re: | 3000000 |  |  | Cd Min: | 0.00429 | at alpha= | 0.5 | deg
Mach: | 0.1 |  |  | Cl=0 at alpha= | -1.0424 | deg
|  |  |  | @ Cl=0.1, Cd= | 0.0043175
|  |  |  | @ Cl=0.4, Cd= | 0.0044043
|  |  |  | @ Cl=0.6, Cd= | 0.1026
alpha (deg) | Cl | Cd | Cm | Cl/Cd
-11.5 | -0.525 | 0.07836 | -0.004 | -6.696
-11 | -0.536 | 0.07383 | -0.004 | -7.257
-10.5 | -0.544 | 0.06827 | -0.004 | -7.967
-10 | -0.548 | 0.06431 | -0.004 | -8.528
-9.5 | -0.549 | 0.06016 | -0.005 | -9.125
-9 | -0.545 | 0.05676 | -0.005 | -9.607
-8.5 | -0.537 | 0.05239 | -0.005 | -10.258
-8 | -0.525 | 0.04896 | -0.006 | -10.723
-7.5 | -0.507 | 0.04652 | -0.006 | -10.891
-7 | -0.486 | 0.04274 | -0.006 | -11.368
-6.5 | -0.567 | 0.00813 | -0.013 | -69.744
-6 | -0.529 | 0.00793 | -0.013 | -66.693
-5.5 | -0.486 | 0.0076 | -0.013 | -63.971
-5 | -0.439 | 0.00737 | -0.014 | -59.645
-4.5 | -0.39 | 0.00695 | -0.014 | -56.092
-4 | -0.337 | 0.00676 | -0.014 | -49.905
-3.5 | -0.283 | 0.00656 | -0.015 | -43.116
-3 | -0.227 | 0.0064 | -0.015 | -35.401
-2.5 | -0.17 | 0.00627 | -0.015 | -27.059
-2 | -0.112 | 0.00607 | -0.016 | -18.427
-1.5 | -0.054 | 0.00441 | -0.016 | -12.175
-1 | 0.005 | 0.00437 | -0.016 | 1.085
-0.5 | 0.063 | 0.00433 | -0.017 | 14.621
0 | 0.122 | 0.00431 | -0.017 | 28.292
0.5 | 0.18 | 0.00429 | -0.018 | 42.073
1 | 0.239 | 0.00429 | -0.018 | 55.702
1.5 | 0.297 | 0.0043 | -0.018 | 69.064
2 | 0.355 | 0.00435 | -0.019 | 81.724
2.5 | 0.413 | 0.00442 | -0.019 | 93.582
3 | 0.47 | 0.00451 | -0.019 | 104.325
3.5 | 0.527 | 0.00472 | -0.02 | 111.672
4 | 0.583 | 0.00614 | -0.02 | 94.944
4.5 | 0.636 | 0.00632 | -0.021 | 100.681
5 | 0.688 | 0.00652 | -0.021 | 105.542
5.5 | 0.737 | 0.00673 | -0.021 | 109.448
6 | 0.782 | 0.007 | -0.022 | 111.683
6.5 | 0.824 | 0.00719 | -0.022 | 114.608
7 | 0.861 | 0.00975 | -0.023 | 88.293
7.5 | 0.893 | 0.01022 | -0.023 | 87.333
8 | 0.919 | 0.01069 | -0.023 | 85.986
8.5 | 0.939 | 0.01131 | -0.024 | 83.059
9 | 0.948 | 0.01212 | -0.024 | 78.171
9.5 | 0.942 | 0.01286 | -0.024 | 73.252
10 | 0.763 | 0.06068 | -0.013 | 12.578
10.5 | 0.747 | 0.06567 | -0.012 | 11.38
11 | 0.726 | 0.06973 | -0.012 | 10.416
11.5 | 0.702 | 0.07469 | -0.012 | 9.397
12 | 0.673 | 0.08052 | -0.012 | 8.359
12.5 | 0.642 | 0.08475 | -0.013 | 7.576
13 | 0.608 | 0.0925 | -0.012 | 6.574
13.5 | 0.574 | 0.09791 | -0.013 | 5.86
14 | 0.539 | 0.1026 | -0.013 | 5.252

## 60. Re 3M Mach 0.10 (2)
BIGFOIL.COM POLAR EXPORT
NACA63-209 a=0.2
NACA63-209 a=0.2 |  |  |  | Cl Max: | 1.4116 | at alpha= | 13.5 | deg
XFOIL ncrit=9 |  |  |  | L/D Max: | 98 | at alpha= | 7 | deg
Re: | 3000000 |  |  | Cd Min: | 0.15105 | at alpha= | 17.5 | deg
Mach: | 0.1 |  |  | Cl=0 at alpha= | -1.0748 | deg
|  |  |  | @ Cl=0.1, Cd= | 0.0041129
|  |  |  | @ Cl=0.4, Cd= | 0.0043675
|  |  |  | @ Cl=0.6, Cd= | 0.0067908
alpha (deg) | Cl | Cd | Cm | Cl/Cd
-11.5 | -1.0924 | 0.02545 | -0.0239 | -42.9234
-11 | -1.0574 | 0.02196 | -0.0226 | -48.1512
-10.5 | -1.0149 | 0.01948 | -0.0217 | -52.0996
-10 | -0.9797 | 0.01478 | -0.0201 | -66.2855
-9.5 | -0.9271 | 0.01389 | -0.0199 | -66.7459
-9 | -0.872 | 0.01319 | -0.02 | -66.1107
-8.5 | -0.823 | 0.01249 | -0.0187 | -65.8927
-8 | -0.77 | 0.01201 | -0.0182 | -64.1132
-7 | -0.6656 | 0.00975 | -0.0172 | -68.2667
-6.5 | -0.6112 | 0.0091 | -0.017 | -67.1648
-6 | -0.5556 | 0.00871 | -0.017 | -63.7887
-5.5 | -0.4996 | 0.0084 | -0.017 | -59.4762
-5 | -0.4434 | 0.00809 | -0.0171 | -54.8084
-4.5 | -0.3883 | 0.00726 | -0.017 | -53.4848
-4 | -0.3317 | 0.00701 | -0.0171 | -47.3181
-3.5 | -0.2748 | 0.00682 | -0.0173 | -40.2933
-3 | -0.218 | 0.00646 | -0.0174 | -33.7461
-2.5 | -0.1609 | 0.00628 | -0.0176 | -25.621
-2 | -0.1039 | 0.00607 | -0.0179 | -17.117
-1 | 0.0084 | 0.00489 | -0.0186 | 1.7178
-0.5 | 0.0642 | 0.00429 | -0.019 | 14.965
0 | 0.1208 | 0.00401 | -0.0193 | 30.1247
0.5 | 0.1777 | 0.00385 | -0.0195 | 46.1558
1 | 0.2349 | 0.00382 | -0.0198 | 61.4921
1.5 | 0.2922 | 0.00392 | -0.0201 | 74.5408
2 | 0.3492 | 0.00405 | -0.0203 | 86.2222
2.5 | 0.4052 | 0.0044 | -0.0206 | 92.0909
3 | 0.4606 | 0.00484 | -0.0207 | 95.1653
3.5 | 0.5143 | 0.00561 | -0.0207 | 91.6756
4 | 0.5667 | 0.00647 | -0.0205 | 87.5889
4.5 | 0.6186 | 0.00697 | -0.0199 | 88.7518
5 | 0.6727 | 0.0073 | -0.0195 | 92.1507
5.5 | 0.7326 | 0.00773 | -0.0206 | 94.7736
6 | 0.788 | 0.00812 | -0.0208 | 97.0443
6.5 | 0.8423 | 0.00872 | -0.0207 | 96.594
7 | 0.8967 | 0.00915 | -0.0207 | 98
7.5 | 0.95 | 0.00974 | -0.0205 | 97.5359
8 | 1.0023 | 0.01051 | -0.0201 | 95.3663
8.5 | 1.0553 | 0.01107 | -0.0199 | 95.3297
9 | 1.107 | 0.01179 | -0.0196 | 93.8931
9.5 | 1.1524 | 0.01341 | -0.0184 | 85.9359
10 | 1.2017 | 0.01426 | -0.0178 | 84.2707
10.5 | 1.2496 | 0.01521 | -0.0169 | 82.1565
11 | 1.2959 | 0.01623 | -0.016 | 79.846
11.5 | 1.3392 | 0.01749 | -0.0146 | 76.5695
12 | 1.3809 | 0.01874 | -0.0132 | 73.6873
12.5 | 1.4104 | 0.02101 | -0.0104 | 67.1299
13 | 1.4077 | 0.02491 | -0.0037 | 56.5114
13.5 | 1.4116 | 0.02752 | 0.0012 | 51.2936
14 | 1.4079 | 0.03149 | 0.0047 | 44.7094
14.5 | 1.4032 | 0.03634 | 0.0062 | 38.6131
15 | 1.3947 | 0.04236 | 0.006 | 32.9249
15.5 | 1.3617 | 0.05252 | 0.0029 | 25.9273
16 | 1.3352 | 0.0634 | -0.0024 | 21.0599
16.5 | 1.2826 | 0.08108 | -0.013 | 15.8189
17 | 1.1078 | 0.13297 | -0.0445 | 8.3312
17.5 | 1.0786 | 0.15105 | -0.0548 | 7.1407

## 61. Re 3M Mach 0.25 (1)
BIGFOIL.COM POLAR EXPORT
NACA63-209 a=0.2
NACA63-209 a=0.2 |  |  |  | Cl Max: | 0.914 | at alpha= | 8.5 | deg
JavaFoil+Calcfoil stall+Eppler ext transition |  |  |  | L/D Max: | 112.927 | at alpha= | 3.5 | deg
Re: | 3000000 |  |  | Cd Min: | 0.00428 | at alpha= | 0 | deg
Mach: | 0.25 |  |  | Cl=0 at alpha= | -1.0417 | deg
|  |  |  | @ Cl=0.1, Cd= | 0.0042925
|  |  |  | @ Cl=0.4, Cd= | 0.10316
|  |  |  | @ Cl=0.6, Cd= | 0.10316
alpha (deg) | Cl | Cd | Cm | Cl/Cd
-11 | -0.368 | 0.07475 | -0.004 | -4.92
-10.5 | -0.406 | 0.07012 | -0.005 | -5.791
-10 | -0.438 | 0.06657 | -0.005 | -6.578
-9.5 | -0.463 | 0.06222 | -0.005 | -7.439
-9 | -0.481 | 0.05832 | -0.005 | -8.241
-8.5 | -0.491 | 0.05464 | -0.005 | -8.978
-8 | -0.493 | 0.05128 | -0.005 | -9.61
-7.5 | -0.487 | 0.04811 | -0.006 | -10.123
-7 | -0.475 | 0.04389 | -0.006 | -10.822
-6.5 | -0.455 | 0.04134 | -0.007 | -11.01
-6 | -0.531 | 0.00806 | -0.013 | -65.879
-5.5 | -0.492 | 0.00774 | -0.014 | -63.547
-5 | -0.447 | 0.00731 | -0.014 | -61.181
-4.5 | -0.398 | 0.00705 | -0.014 | -56.443
-4 | -0.345 | 0.00683 | -0.015 | -50.589
-3.5 | -0.29 | 0.00664 | -0.015 | -43.705
-3 | -0.233 | 0.00645 | -0.015 | -36.058
-2.5 | -0.174 | 0.00629 | -0.016 | -27.682
-2 | -0.115 | 0.00611 | -0.016 | -18.805
-1.5 | -0.055 | 0.00441 | -0.017 | -12.491
-1 | 0.005 | 0.00436 | -0.017 | 1.12
-0.5 | 0.065 | 0.00431 | -0.017 | 15.08
0 | 0.125 | 0.00428 | -0.018 | 29.215
0.5 | 0.185 | 0.00432 | -0.018 | 42.923
1 | 0.245 | 0.00432 | -0.018 | 56.797
1.5 | 0.305 | 0.00436 | -0.019 | 70.048
2 | 0.365 | 0.00442 | -0.019 | 82.529
2.5 | 0.424 | 0.00447 | -0.02 | 95.033
3 | 0.483 | 0.00458 | -0.02 | 105.561
3.5 | 0.541 | 0.00479 | -0.02 | 112.927
4 | 0.598 | 0.00618 | -0.021 | 96.709
4.5 | 0.653 | 0.00644 | -0.021 | 101.282
5 | 0.704 | 0.0066 | -0.022 | 106.758
5.5 | 0.753 | 0.00682 | -0.022 | 110.275
6 | 0.797 | 0.00712 | -0.022 | 111.833
6.5 | 0.835 | 0.00965 | -0.023 | 86.575
7 | 0.868 | 0.0101 | -0.023 | 85.89
7.5 | 0.893 | 0.01067 | -0.024 | 83.679
8 | 0.908 | 0.01146 | -0.024 | 79.211
8.5 | 0.914 | 0.01206 | -0.024 | 75.793
9 | 0.737 | 0.05533 | -0.012 | 13.326
9.5 | 0.714 | 0.05975 | -0.012 | 11.953
10 | 0.68 | 0.06432 | -0.012 | 10.571
10.5 | 0.635 | 0.06881 | -0.012 | 9.222
11 | 0.58 | 0.0735 | -0.012 | 7.885
11.5 | 0.516 | 0.07979 | -0.012 | 6.469
12 | 0.446 | 0.08408 | -0.012 | 5.303
12.5 | 0.369 | 0.09018 | -0.012 | 4.097
13 | 0.286 | 0.0959 | -0.013 | 2.985
13.5 | 0.186 | 0.10316 | -0.013 | 1.8

## 62. Re 3M Mach 0.25 (2)
BIGFOIL.COM POLAR EXPORT
NACA63-209 a=0.2
NACA63-209 a=0.2 |  |  |  | Cl Max: | 1.2792 | at alpha= | 11 | deg
XFOIL ncrit=9 |  |  |  | L/D Max: | 96.663 | at alpha= | 6.5 | deg
Re: | 3000000 |  |  | Cd Min: | 0.26337 | at alpha= | -20 | deg
Mach: | 0.25 |  |  | Cl=0 at alpha= | -1.0784 | deg
|  |  |  | @ Cl=0.1, Cd= | 0.0041737
|  |  |  | @ Cl=0.4, Cd= | 0.0043482
|  |  |  | @ Cl=0.6, Cd= | 0.0066649
alpha (deg) | Cl | Cd | Cm | Cl/Cd
-20 | -0.8568 | 0.26337 | 0.0936 | -3.2532
-19.5 | -0.8384 | 0.25614 | 0.089 | -3.2732
-19 | -0.8199 | 0.24884 | 0.0843 | -3.2949
-18.5 | -0.8018 | 0.24129 | 0.0798 | -3.323
-18 | -0.7838 | 0.23361 | 0.0752 | -3.3552
-17.5 | -0.7656 | 0.226 | 0.0706 | -3.3876
-17 | -0.7504 | 0.21758 | 0.066 | -3.4488
-16.5 | -0.7321 | 0.21075 | 0.0617 | -3.4738
-16 | -0.714 | 0.2034 | 0.0573 | -3.5103
-15.5 | -0.6958 | 0.19508 | 0.0529 | -3.5667
-15 | -0.6793 | 0.18697 | 0.0485 | -3.6332
-14.5 | -0.6637 | 0.17876 | 0.0441 | -3.7128
-14 | -0.6489 | 0.1704 | 0.0398 | -3.8081
-13.5 | -0.6348 | 0.16187 | 0.0355 | -3.9217
-13 | -0.6256 | 0.15256 | 0.031 | -4.1007
-12.5 | -0.617 | 0.14307 | 0.0264 | -4.3126
-12 | -0.616 | 0.13104 | 0.021 | -4.7009
-11.5 | -0.6133 | 0.1204 | 0.0159 | -5.0939
-11 | -0.6129 | 0.1102 | 0.0107 | -5.5617
-10.5 | -0.6099 | 0.1011 | 0.0058 | -6.0326
-10 | -0.6193 | 0.08961 | -0.0004 | -6.9111
-9.5 | -0.6256 | 0.07947 | -0.0067 | -7.8722
-8.5 | -0.8343 | 0.02031 | -0.025 | -41.0783
-8 | -0.7921 | 0.01621 | -0.0231 | -48.8649
-7.5 | -0.7402 | 0.01415 | -0.0219 | -52.311
-7 | -0.6853 | 0.0127 | -0.021 | -53.9606
-6.5 | -0.6337 | 0.01013 | -0.0198 | -62.5568
-6 | -0.5762 | 0.00936 | -0.0192 | -61.5598
-5.5 | -0.5179 | 0.00882 | -0.0188 | -58.7188
-5 | -0.4592 | 0.00843 | -0.0186 | -54.4721
-4.5 | -0.402 | 0.00751 | -0.0182 | -53.5286
-4 | -0.3432 | 0.00714 | -0.0181 | -48.0672
-3.5 | -0.2841 | 0.00692 | -0.0182 | -41.0549
-3 | -0.2253 | 0.00654 | -0.0182 | -34.4495
-2.5 | -0.1661 | 0.00637 | -0.0184 | -26.0754
-2 | -0.107 | 0.00615 | -0.0185 | -17.3984
-1 | 0.0091 | 0.00503 | -0.0192 | 1.8091
-0.5 | 0.0665 | 0.00434 | -0.0196 | 15.3226
0 | 0.1249 | 0.00405 | -0.0199 | 30.8395
0.5 | 0.1836 | 0.00389 | -0.0201 | 47.1979
1 | 0.2426 | 0.00388 | -0.0204 | 62.5258
1.5 | 0.3017 | 0.00396 | -0.0207 | 76.1869
2 | 0.3606 | 0.00411 | -0.0209 | 87.7372
2.5 | 0.4185 | 0.00446 | -0.0211 | 93.8341
3 | 0.4757 | 0.00496 | -0.0212 | 95.9073
3.5 | 0.5309 | 0.00584 | -0.0212 | 90.9075
4.5 | 0.6398 | 0.00714 | -0.0202 | 89.6078
5 | 0.6937 | 0.00744 | -0.0191 | 93.2392
5.5 | 0.7576 | 0.00792 | -0.0204 | 95.6566
6 | 0.8151 | 0.00844 | -0.0202 | 96.5758
6.5 | 0.8719 | 0.00902 | -0.0198 | 96.663
7 | 0.9283 | 0.00961 | -0.0193 | 96.5973
7.5 | 0.9828 | 0.01053 | -0.0185 | 93.3333
8 | 1.0379 | 0.01131 | -0.0178 | 91.7683
8.5 | 1.0919 | 0.01223 | -0.0168 | 89.2805
9 | 1.136 | 0.01445 | -0.0145 | 78.6159
9.5 | 1.1842 | 0.01594 | -0.0128 | 74.2911
10 | 1.2268 | 0.01798 | -0.0104 | 68.2314
10.5 | 1.2601 | 0.02086 | -0.0071 | 60.4075
11 | 1.2792 | 0.02468 | -0.0027 | 51.8314
11.5 | 1.2615 | 0.02952 | 0.005 | 42.7337
12 | 1.2465 | 0.03467 | 0.009 | 35.9533
12.5 | 1.2135 | 0.04296 | 0.0094 | 28.2472
13 | 1.1865 | 0.05238 | 0.0061 | 22.6518
13.5 | 1.1462 | 0.06584 | -0.0017 | 17.4089
14 | 1.0906 | 0.08607 | -0.0158 | 12.6711
14.5 | 1.0476 | 0.10816 | -0.0288 | 9.6857
15 | 0.8603 | 0.17225 | -0.0635 | 4.9945
15.5 | 0.8542 | 0.18951 | -0.0716 | 4.5074
16 | 0.8636 | 0.20058 | -0.0772 | 4.3055

## 63. Re 3M Mach 0.50 (1)
BIGFOIL.COM POLAR EXPORT
NACA63-209 a=0.2
NACA63-209 a=0.2 |  |  |  | Cl Max: | 1.094 | at alpha= | 20 | deg
JavaFoil+Calcfoil stall+Eppler ext transition |  |  |  | L/D Max: | 126.2 | at alpha= | 3.5 | deg
Re: | 3000000 |  |  | Cd Min: | 0.00435 | at alpha= | 0 | deg
Mach: | 0.5 |  |  | Cl=0 at alpha= | -1.0373 | deg
|  |  |  | @ Cl=0.1, Cd= | 0.0043799
|  |  |  | @ Cl=0.4, Cd= | 0.004504
|  |  |  | @ Cl=0.6, Cd= | 0.00477
alpha (deg) | Cl | Cd | Cm | Cl/Cd
-20 | -1.01 | 0.16632 | -0.003 | -6.073
-19.5 | -0.986 | 0.16036 | -0.003 | -6.146
-19 | -0.957 | 0.15553 | -0.003 | -6.151
-18.5 | -0.93 | 0.15054 | -0.004 | -6.179
-18 | -0.904 | 0.14525 | -0.004 | -6.221
-17.5 | -0.878 | 0.14061 | -0.004 | -6.242
-17 | -0.852 | 0.13633 | -0.004 | -6.247
-16.5 | -0.825 | 0.13418 | -0.004 | -6.15
-16 | -0.797 | 0.13012 | -0.004 | -6.128
-15.5 | -0.771 | 0.1244 | -0.004 | -6.198
-15 | -0.745 | 0.11581 | -0.004 | -6.433
-14.5 | -0.719 | 0.11482 | -0.005 | -6.259
-14 | -0.692 | 0.11087 | -0.005 | -6.243
-13.5 | -0.664 | 0.10444 | -0.005 | -6.36
-13 | -0.638 | 0.09957 | -0.005 | -6.406
-12.5 | -0.611 | 0.09667 | -0.005 | -6.326
-12 | -0.585 | 0.09367 | -0.005 | -6.246
-11.5 | -0.559 | 0.08893 | -0.005 | -6.28
-11 | -0.531 | 0.08658 | -0.005 | -6.136
-10.5 | -0.505 | 0.07454 | -0.005 | -6.772
-10 | -0.479 | 0.06643 | -0.006 | -7.205
-9.5 | -0.452 | 0.06103 | -0.006 | -7.408
-9 | -0.426 | 0.05657 | -0.006 | -7.526
-8.5 | -0.399 | 0.05703 | -0.006 | -6.988
-8 | -0.371 | 0.05698 | -0.006 | -6.515
-7.5 | -0.345 | 0.0517 | -0.006 | -6.668
-7 | -0.318 | 0.04678 | -0.007 | -6.802
-6.5 | -0.292 | 0.04299 | -0.007 | -6.79
-6 | -0.265 | 0.0426 | -0.007 | -6.212
-5.5 | -0.238 | 0.04135 | -0.006 | -5.746
-5 | -0.349 | 0.03767 | -0.007 | -9.255
-4.5 | -0.417 | 0.00752 | -0.016 | -55.501
-4 | -0.374 | 0.00721 | -0.016 | -51.871
-3.5 | -0.319 | 0.00694 | -0.017 | -45.967
-3 | -0.258 | 0.00664 | -0.017 | -38.81
-2.5 | -0.194 | 0.0064 | -0.018 | -30.228
-2 | -0.128 | 0.00622 | -0.018 | -20.578
-1.5 | -0.062 | 0.00608 | -0.018 | -10.114
-1 | 0.005 | 0.00442 | -0.019 | 1.233
-0.5 | 0.073 | 0.0044 | -0.019 | 16.539
0 | 0.14 | 0.00435 | -0.02 | 32.151
0.5 | 0.207 | 0.00437 | -0.02 | 47.334
1 | 0.274 | 0.0044 | -0.021 | 62.328
1.5 | 0.341 | 0.00446 | -0.021 | 76.544
2 | 0.408 | 0.00451 | -0.022 | 90.521
2.5 | 0.474 | 0.0046 | -0.022 | 102.998
3 | 0.539 | 0.00477 | -0.022 | 112.952
3.5 | 0.603 | 0.00477 | -0.023 | 126.2
4 | 0.664 | 0.00662 | -0.023 | 100.202
4.5 | 0.72 | 0.0089 | -0.024 | 80.877
5 | 0.767 | 0.00937 | -0.024 | 81.911
5.5 | 0.801 | 0.01008 | -0.025 | 79.427
6 | 0.807 | 0.01097 | -0.025 | 73.539
6.5 | 0.599 | 0.04218 | -0.013 | 14.196
7 | 0.425 | 0.04648 | -0.012 | 9.137
7.5 | 0.45 | 0.05169 | -0.011 | 8.704
8 | 0.48 | 0.04953 | -0.015 | 9.694
8.5 | 0.503 | 0.05599 | -0.013 | 8.978
9 | 0.528 | 0.06337 | -0.012 | 8.327
9.5 | 0.556 | 0.05935 | -0.014 | 9.365
10 | 0.581 | 0.06504 | -0.014 | 8.93
10.5 | 0.606 | 0.07203 | -0.014 | 8.41
11 | 0.631 | 0.08006 | -0.014 | 7.881
11.5 | 0.658 | 0.09311 | -0.015 | 7.062
12 | 0.683 | 0.09705 | -0.015 | 7.035
12.5 | 0.708 | 0.10052 | -0.015 | 7.045
13 | 0.733 | 0.10411 | -0.015 | 7.044
13.5 | 0.761 | 0.10925 | -0.017 | 6.962
14 | 0.786 | 0.10965 | -0.017 | 7.164
14.5 | 0.811 | 0.11339 | -0.017 | 7.149
15 | 0.836 | 0.11985 | -0.017 | 6.976
15.5 | 0.864 | 0.12622 | -0.019 | 6.844
16 | 0.888 | 0.13174 | -0.018 | 6.737
16.5 | 0.913 | 0.13562 | -0.019 | 6.73
17 | 0.938 | 0.14114 | -0.019 | 6.646
17.5 | 0.966 | 0.14434 | -0.02 | 6.693
18 | 0.99 | 0.1454 | -0.02 | 6.806
18.5 | 1.014 | 0.15236 | -0.021 | 6.658
19 | 1.04 | 0.15475 | -0.021 | 6.718
19.5 | 1.066 | 0.16049 | -0.022 | 6.641
20 | 1.094 | 0.16738 | -0.023 | 6.535

## 64. Re 3M Mach 0.50 (2)
BIGFOIL.COM POLAR EXPORT
NACA63-209 a=0.2
NACA63-209 a=0.2 |  |  |  | Cl Max: | 1.0883 | at alpha= | 20 | deg
XFOIL ncrit=9 |  |  |  | L/D Max: | 100.314 | at alpha= | 2.5 | deg
Re: | 3000000 |  |  | Cd Min: | 0.30015 | at alpha= | 20 | deg
Mach: | 0.5 |  |  | Cl=0 at alpha= | -1.0959 | deg
|  |  |  | @ Cl=0.1, Cd= | 0.004455
|  |  |  | @ Cl=0.4, Cd= | 0.0043071
|  |  |  | @ Cl=0.6, Cd= | 0.0066913
alpha (deg) | Cl | Cd | Cm | Cl/Cd
-20 | -0.9449 | 0.29015 | 0.1131 | -3.2566
-19.5 | -0.9222 | 0.28139 | 0.1075 | -3.2773
-19 | -0.8993 | 0.27268 | 0.1019 | -3.298
-18.5 | -0.8766 | 0.26382 | 0.0965 | -3.3227
-18 | -0.8539 | 0.25488 | 0.0911 | -3.3502
-17.5 | -0.8309 | 0.24601 | 0.0857 | -3.3775
-17 | -0.8099 | 0.23725 | 0.0804 | -3.4137
-16.5 | -0.7872 | 0.22896 | 0.0753 | -3.4382
-16 | -0.7644 | 0.22038 | 0.0701 | -3.4686
-15.5 | -0.7416 | 0.21096 | 0.0649 | -3.5154
-15 | -0.7201 | 0.20196 | 0.0597 | -3.5656
-14.5 | -0.6989 | 0.19304 | 0.0547 | -3.6205
-14 | -0.6784 | 0.18417 | 0.0497 | -3.6836
-13.5 | -0.6586 | 0.17517 | 0.0447 | -3.7598
-13 | -0.64 | 0.16622 | 0.04 | -3.8503
-12.5 | -0.6241 | 0.15705 | 0.0351 | -3.9739
-12 | -0.6087 | 0.1477 | 0.0302 | -4.1212
-11.5 | -0.5947 | 0.13786 | 0.0252 | -4.3138
-11 | -0.5837 | 0.1282 | 0.0202 | -4.553
-10.5 | -0.5672 | 0.12062 | 0.0159 | -4.7024
-10 | -0.5561 | 0.11172 | 0.0112 | -4.9776
-9.5 | -0.5466 | 0.10282 | 0.0064 | -5.3161
-9 | -0.5409 | 0.09353 | 0.0014 | -5.7832
-8.5 | -0.5383 | 0.08409 | -0.004 | -6.4015
-8 | -0.5307 | 0.07347 | -0.0133 | -7.2234
-7.5 | -0.5419 | 0.06434 | -0.0183 | -8.4224
-7 | -0.5702 | 0.05398 | -0.0267 | -10.5632
-6.5 | -0.5799 | 0.04443 | -0.0305 | -13.052
-6 | -0.5744 | 0.03455 | -0.0315 | -16.6252
-5.5 | -0.552 | 0.02485 | -0.0306 | -22.2133
-5 | -0.5101 | 0.01718 | -0.0286 | -29.6915
-4.5 | -0.4574 | 0.01087 | -0.026 | -42.0791
-4 | -0.394 | 0.00851 | -0.024 | -46.2985
-3.5 | -0.3261 | 0.00762 | -0.0228 | -42.7953
-3 | -0.2574 | 0.00713 | -0.0221 | -36.101
-2.5 | -0.1894 | 0.00663 | -0.0217 | -28.5671
-2 | -0.1212 | 0.00639 | -0.0215 | -18.9671
-1.5 | -0.0535 | 0.00616 | -0.0215 | -8.6851
-1 | 0.0127 | 0.00557 | -0.0218 | 2.2801
-0.5 | 0.0769 | 0.00457 | -0.0222 | 16.8271
0 | 0.1432 | 0.00424 | -0.0225 | 33.7736
0.5 | 0.2098 | 0.00406 | -0.0227 | 51.6749
1 | 0.2773 | 0.00406 | -0.023 | 68.3005
1.5 | 0.345 | 0.00416 | -0.0233 | 82.9327
2 | 0.4123 | 0.00434 | -0.0234 | 95
2.5 | 0.4785 | 0.00477 | -0.0235 | 100.3145
3 | 0.5429 | 0.00554 | -0.0233 | 97.9964
3.5 | 0.6044 | 0.00678 | -0.0227 | 89.1445
4 | 0.6692 | 0.00745 | -0.0218 | 89.8255
4.5 | 0.7348 | 0.00788 | -0.0205 | 93.2487
5 | 0.7968 | 0.00841 | -0.018 | 94.7444
5.5 | 0.8681 | 0.00934 | -0.0172 | 92.9443
6 | 0.9309 | 0.01072 | -0.0145 | 86.8377
6.5 | 0.982 | 0.01336 | -0.01 | 73.503
7 | 1.0089 | 0.01914 | -0.0037 | 52.7116
7.5 | 1.0095 | 0.02694 | 0.0029 | 37.4722
8 | 0.9834 | 0.03326 | 0.0101 | 29.567
8.5 | 0.9503 | 0.04096 | 0.0117 | 23.2007
9 | 0.9173 | 0.05087 | 0.0075 | 18.0322
9.5 | 0.8868 | 0.06325 | -0.0011 | 14.0206
10 | 0.8618 | 0.07822 | -0.0124 | 11.0176
10.5 | 0.8445 | 0.09447 | -0.0229 | 8.9393
11 | 0.8351 | 0.10766 | -0.0309 | 7.7568
11.5 | 0.826 | 0.12134 | -0.039 | 6.8073
12 | 0.8246 | 0.13399 | -0.0463 | 6.1542
12.5 | 0.8258 | 0.14657 | -0.0535 | 5.6342
13 | 0.8319 | 0.15872 | -0.0601 | 5.2413
13.5 | 0.8407 | 0.17079 | -0.0666 | 4.9224
14 | 0.8527 | 0.18235 | -0.0728 | 4.6762
14.5 | 0.8681 | 0.19313 | -0.0786 | 4.4949
15 | 0.8848 | 0.20357 | -0.0844 | 4.3464
15.5 | 0.9026 | 0.21389 | -0.0901 | 4.2199
16 | 0.9217 | 0.22396 | -0.0957 | 4.1155
16.5 | 0.9418 | 0.23387 | -0.1013 | 4.027
17 | 0.962 | 0.24387 | -0.107 | 3.9447
17.5 | 0.9827 | 0.25395 | -0.1127 | 3.8697
18 | 1.0039 | 0.26343 | -0.1182 | 3.8109
18.5 | 1.0253 | 0.27269 | -0.1239 | 3.7599
19 | 1.0468 | 0.28163 | -0.1295 | 3.7169
19.5 | 1.0682 | 0.29063 | -0.1351 | 3.6755
20 | 1.0883 | 0.30015 | -0.1408 | 3.6259

## 65. Re 4M Mach 0.00 (1)
BIGFOIL.COM POLAR EXPORT
NACA63-209 a=0.2
NACA63-209 a=0.2 |  |  |  | Cl Max: | 0.955 | at alpha= | 9 | deg
JavaFoil+Calcfoil stall+Eppler ext transition |  |  |  | L/D Max: | 119.536 | at alpha= | 7 | deg
Re: | 4000000 |  |  | Cd Min: | 0.00423 | at alpha= | -0.5 | deg
Mach: | 0 |  |  | Cl=0 at alpha= | -1.0431 | deg
|  |  |  | @ Cl=0.1, Cd= | 0.00423
|  |  |  | @ Cl=0.4, Cd= | 0.0043723
|  |  |  | @ Cl=0.6, Cd= | 0.09985
alpha (deg) | Cl | Cd | Cm | Cl/Cd
-12 | -0.531 | 0.08044 | -0.004 | -6.606
-11.5 | -0.547 | 0.07598 | -0.004 | -7.2
-11 | -0.555 | 0.07128 | -0.004 | -7.786
-10.5 | -0.56 | 0.06705 | -0.005 | -8.352
-10 | -0.561 | 0.06267 | -0.005 | -8.96
-9.5 | -0.559 | 0.05935 | -0.005 | -9.423
-9 | -0.553 | 0.05531 | -0.005 | -10.004
-8.5 | -0.544 | 0.05074 | -0.006 | -10.728
-8 | -0.533 | 0.04544 | -0.007 | -11.735
-7.5 | -0.511 | 0.04453 | -0.006 | -11.478
-7 | -0.601 | 0.00817 | -0.012 | -73.598
-6.5 | -0.567 | 0.00785 | -0.012 | -72.26
-6 | -0.528 | 0.0076 | -0.013 | -69.437
-5.5 | -0.485 | 0.00728 | -0.013 | -66.616
-5 | -0.438 | 0.00708 | -0.014 | -61.883
-4.5 | -0.388 | 0.00668 | -0.014 | -58.159
-4 | -0.336 | 0.00649 | -0.014 | -51.733
-3.5 | -0.282 | 0.00634 | -0.015 | -44.451
-3 | -0.226 | 0.00618 | -0.015 | -36.487
-2.5 | -0.169 | 0.00605 | -0.015 | -27.908
-2 | -0.111 | 0.00588 | -0.016 | -18.927
-1.5 | -0.053 | 0.00432 | -0.016 | -12.371
-1 | 0.005 | 0.00428 | -0.016 | 1.104
-0.5 | 0.063 | 0.00423 | -0.017 | 14.881
0 | 0.121 | 0.00423 | -0.017 | 28.65
0.5 | 0.179 | 0.00424 | -0.018 | 42.275
1 | 0.238 | 0.00426 | -0.018 | 55.826
1.5 | 0.296 | 0.00427 | -0.018 | 69.212
2 | 0.354 | 0.00434 | -0.019 | 81.556
2.5 | 0.411 | 0.00438 | -0.019 | 93.899
3 | 0.468 | 0.0045 | -0.019 | 104.112
3.5 | 0.525 | 0.00477 | -0.02 | 109.999
4 | 0.58 | 0.0064 | -0.02 | 90.62
4.5 | 0.634 | 0.00611 | -0.021 | 103.766
5 | 0.685 | 0.00627 | -0.021 | 109.231
5.5 | 0.734 | 0.00641 | -0.021 | 114.45
6 | 0.779 | 0.00664 | -0.022 | 117.323
6.5 | 0.821 | 0.0069 | -0.022 | 119.081
7 | 0.859 | 0.00719 | -0.022 | 119.536
7.5 | 0.893 | 0.00969 | -0.023 | 92.111
8 | 0.92 | 0.01015 | -0.023 | 90.621
8.5 | 0.943 | 0.01063 | -0.024 | 88.651
9 | 0.955 | 0.01141 | -0.024 | 83.647
9.5 | 0.954 | 0.01201 | -0.024 | 79.444
10 | 0.941 | 0.01302 | -0.024 | 72.236
10.5 | 0.892 | 0.01801 | -0.024 | 49.548
11 | 0.747 | 0.06756 | -0.013 | 11.049
11.5 | 0.725 | 0.07233 | -0.013 | 10.026
12 | 0.7 | 0.07726 | -0.013 | 9.063
12.5 | 0.673 | 0.08233 | -0.013 | 8.171
13 | 0.643 | 0.08853 | -0.013 | 7.261
13.5 | 0.613 | 0.092 | -0.014 | 6.662
14 | 0.581 | 0.09985 | -0.013 | 5.821

## 66. Re 4M Mach 0.00 (2)
BIGFOIL.COM POLAR EXPORT
NACA63-209 a=0.2
NACA63-209 a=0.2 |  |  |  | Cl Max: | 1.556 | at alpha= | 16 | deg
XFOIL ncrit=9 |  |  |  | L/D Max: | 105.549 | at alpha= | 7 | deg
Re: | 4000000 |  |  | Cd Min: | 0.10433 | at alpha= | 19 | deg
Mach: | 0 |  |  | Cl=0 at alpha= | -1.0777 | deg
|  |  |  | @ Cl=0.1, Cd= | 0.0041254
|  |  |  | @ Cl=0.4, Cd= | 0.0043562
|  |  |  | @ Cl=0.6, Cd= | 0.0065484
alpha (deg) | Cl | Cd | Cm | Cl/Cd
-16 | -1.3041 | 0.04448 | -0.0339 | -29.3188
-15.5 | -1.364 | 0.03489 | -0.034 | -39.0943
-15 | -1.3882 | 0.03029 | -0.0278 | -45.8303
-14.5 | -1.3693 | 0.0272 | -0.0253 | -50.3419
-14 | -1.3412 | 0.02447 | -0.0235 | -54.81
-13.5 | -1.306 | 0.02221 | -0.0221 | -58.8023
-13 | -1.2666 | 0.02021 | -0.021 | -62.6719
-12.5 | -1.2233 | 0.01855 | -0.0202 | -65.9461
-12 | -1.1776 | 0.0171 | -0.0195 | -68.8655
-11.5 | -1.13 | 0.01582 | -0.019 | -71.4286
-11 | -1.08 | 0.01487 | -0.0187 | -72.6295
-10.5 | -1.0291 | 0.014 | -0.0184 | -73.5071
-10 | -0.9804 | 0.01244 | -0.018 | -78.8103
-9.5 | -0.9293 | 0.01148 | -0.0175 | -80.9495
-9 | -0.8789 | 0.01093 | -0.0168 | -80.4117
-8.5 | -0.8263 | 0.01039 | -0.0165 | -79.5284
-8 | -0.7726 | 0.00994 | -0.0163 | -77.7264
-7.5 | -0.7185 | 0.00946 | -0.0163 | -75.9514
-7 | -0.6637 | 0.00907 | -0.0163 | -73.1753
-6.5 | -0.6102 | 0.00817 | -0.0161 | -74.6879
-6 | -0.5548 | 0.00782 | -0.0162 | -70.9463
-5.5 | -0.4991 | 0.00752 | -0.0163 | -66.3697
-4.5 | -0.3873 | 0.00682 | -0.0165 | -56.7889
-4 | -0.3309 | 0.00655 | -0.0167 | -50.5191
-3.5 | -0.2743 | 0.00637 | -0.0169 | -43.0612
-3 | -0.2177 | 0.00613 | -0.0172 | -35.5139
-2.5 | -0.1608 | 0.00599 | -0.0174 | -26.8447
-2 | -0.104 | 0.00581 | -0.0177 | -17.9002
-1.5 | -0.0473 | 0.00554 | -0.018 | -8.5379
-1 | 0.0087 | 0.00503 | -0.0184 | 1.7296
-0.5 | 0.0644 | 0.00434 | -0.0189 | 14.8387
0 | 0.1208 | 0.004 | -0.0192 | 30.2
0.5 | 0.1773 | 0.00379 | -0.0196 | 46.781
1 | 0.234 | 0.0037 | -0.0198 | 63.2432
1.5 | 0.2909 | 0.00381 | -0.0201 | 76.3517
2 | 0.3476 | 0.00399 | -0.0205 | 87.1178
2.5 | 0.4034 | 0.00438 | -0.0207 | 92.1005
3 | 0.4585 | 0.00492 | -0.021 | 93.1911
3.5 | 0.5124 | 0.00568 | -0.0212 | 90.2113
4 | 0.5664 | 0.0063 | -0.0212 | 89.9048
4.5 | 0.6205 | 0.0067 | -0.0211 | 92.6119
5 | 0.6736 | 0.00696 | -0.0207 | 96.7816
5.5 | 0.7257 | 0.00724 | -0.02 | 100.2348
6 | 0.7852 | 0.00762 | -0.0212 | 103.0446
6.5 | 0.8398 | 0.00806 | -0.0213 | 104.1935
7 | 0.894 | 0.00847 | -0.0213 | 105.549
7.5 | 0.947 | 0.0091 | -0.0212 | 104.0659
8 | 1.0006 | 0.00955 | -0.0212 | 104.7749
8.5 | 1.0536 | 0.01007 | -0.0212 | 104.6276
9 | 1.1045 | 0.01088 | -0.0209 | 101.5165
9.5 | 1.155 | 0.01165 | -0.0205 | 99.1416
10 | 1.2054 | 0.01234 | -0.0202 | 97.6823
10.5 | 1.2545 | 0.01312 | -0.0197 | 95.6174
11 | 1.3026 | 0.01395 | -0.0191 | 93.3763
11.5 | 1.3489 | 0.01491 | -0.0183 | 90.4695
12 | 1.3927 | 0.01603 | -0.0173 | 86.8808
12.5 | 1.4283 | 0.01793 | -0.0152 | 79.6598
13 | 1.4674 | 0.01914 | -0.0136 | 76.6667
13.5 | 1.5031 | 0.02043 | -0.0117 | 73.5732
14 | 1.532 | 0.02193 | -0.0089 | 69.8586
14.5 | 1.5409 | 0.02373 | -0.0034 | 64.9347
15 | 1.5505 | 0.02601 | 0.0005 | 59.6117
15.5 | 1.5531 | 0.02937 | 0.0036 | 52.8805
16 | 1.556 | 0.03324 | 0.0053 | 46.8111
16.5 | 1.5517 | 0.03838 | 0.0059 | 40.4299
17 | 1.541 | 0.04492 | 0.005 | 34.3054
17.5 | 1.5152 | 0.05428 | 0.0019 | 27.9145
18 | 1.4893 | 0.06496 | -0.0031 | 22.9264
18.5 | 1.4436 | 0.08071 | -0.012 | 17.8863
19 | 1.371 | 0.10433 | -0.0266 | 13.141

## 67. Re 4M Mach 0.10 (1)
BIGFOIL.COM POLAR EXPORT
NACA63-209 a=0.2
NACA63-209 a=0.2 |  |  |  | Cl Max: | 0.95 | at alpha= | 9 | deg
JavaFoil+Calcfoil stall+Eppler ext transition |  |  |  | L/D Max: | 119.716 | at alpha= | 7 | deg
Re: | 4000000 |  |  | Cd Min: | 0.00423 | at alpha= | 0.5 | deg
Mach: | 0.1 |  |  | Cl=0 at alpha= | -1.0424 | deg
|  |  |  | @ Cl=0.1, Cd= | 0.00425
|  |  |  | @ Cl=0.4, Cd= | 0.0043643
|  |  |  | @ Cl=0.6, Cd= | 0.10008
alpha (deg) | Cl | Cd | Cm | Cl/Cd
-12 | -0.506 | 0.08067 | -0.004 | -6.27
-11.5 | -0.525 | 0.07728 | -0.004 | -6.795
-11 | -0.536 | 0.07218 | -0.004 | -7.429
-10.5 | -0.544 | 0.06754 | -0.005 | -8.061
-10 | -0.549 | 0.06305 | -0.005 | -8.707
-9.5 | -0.55 | 0.05916 | -0.005 | -9.29
-9 | -0.546 | 0.0559 | -0.005 | -9.763
-8.5 | -0.538 | 0.05147 | -0.006 | -10.46
-8 | -0.527 | 0.047 | -0.006 | -11.223
-7.5 | -0.508 | 0.04528 | -0.006 | -11.226
-7 | -0.6 | 0.00815 | -0.012 | -73.696
-6.5 | -0.567 | 0.00791 | -0.013 | -71.703
-6 | -0.529 | 0.0076 | -0.013 | -69.544
-5.5 | -0.486 | 0.0073 | -0.013 | -66.549
-5 | -0.439 | 0.00712 | -0.014 | -61.765
-4.5 | -0.39 | 0.0067 | -0.014 | -58.137
-4 | -0.337 | 0.00652 | -0.014 | -51.747
-3.5 | -0.283 | 0.00632 | -0.015 | -44.746
-3 | -0.227 | 0.00617 | -0.015 | -36.76
-2.5 | -0.17 | 0.00603 | -0.015 | -28.131
-2 | -0.112 | 0.0059 | -0.016 | -18.949
-1.5 | -0.054 | 0.00433 | -0.016 | -12.401
-1 | 0.005 | 0.00426 | -0.016 | 1.113
-0.5 | 0.063 | 0.00425 | -0.017 | 14.906
0 | 0.122 | 0.00425 | -0.017 | 28.688
0.5 | 0.18 | 0.00423 | -0.018 | 42.599
1 | 0.239 | 0.00424 | -0.018 | 56.327
1.5 | 0.297 | 0.00426 | -0.018 | 69.668
2 | 0.355 | 0.00431 | -0.019 | 82.473
2.5 | 0.413 | 0.00438 | -0.019 | 94.397
3 | 0.47 | 0.00451 | -0.02 | 104.247
3.5 | 0.527 | 0.00481 | -0.02 | 109.516
4 | 0.583 | 0.00639 | -0.02 | 91.262
4.5 | 0.637 | 0.00609 | -0.021 | 104.567
5 | 0.688 | 0.00627 | -0.021 | 109.777
5.5 | 0.737 | 0.00646 | -0.021 | 113.997
6 | 0.782 | 0.00672 | -0.022 | 116.449
6.5 | 0.824 | 0.00689 | -0.022 | 119.652
7 | 0.861 | 0.00719 | -0.023 | 119.716
7.5 | 0.893 | 0.00977 | -0.023 | 91.436
8 | 0.92 | 0.01019 | -0.023 | 90.28
8.5 | 0.94 | 0.0108 | -0.024 | 87.041
9 | 0.95 | 0.01156 | -0.024 | 82.181
9.5 | 0.945 | 0.01219 | -0.024 | 77.567
10 | 0.925 | 0.01346 | -0.024 | 68.736
10.5 | 0.753 | 0.0621 | -0.014 | 12.128
11 | 0.729 | 0.06839 | -0.013 | 10.661
11.5 | 0.703 | 0.07284 | -0.013 | 9.657
12 | 0.674 | 0.0789 | -0.013 | 8.542
12.5 | 0.643 | 0.08309 | -0.013 | 7.738
13 | 0.609 | 0.08966 | -0.013 | 6.79
13.5 | 0.574 | 0.09545 | -0.013 | 6.016
14 | 0.539 | 0.10008 | -0.013 | 5.39

## 68. Re 4M Mach 0.10 (2)
BIGFOIL.COM POLAR EXPORT
NACA63-209 a=0.2
NACA63-209 a=0.2 |  |  |  | Cl Max: | 1.5137 | at alpha= | 15 | deg
XFOIL ncrit=9 |  |  |  | L/D Max: | 105.363 | at alpha= | 7 | deg
Re: | 4000000 |  |  | Cd Min: | 0.26346 | at alpha= | 20 | deg
Mach: | 0.1 |  |  | Cl=0 at alpha= | -1.0789 | deg
|  |  |  | @ Cl=0.1, Cd= | 0.0041327
|  |  |  | @ Cl=0.4, Cd= | 0.0043498
|  |  |  | @ Cl=0.6, Cd= | 0.006556
alpha (deg) | Cl | Cd | Cm | Cl/Cd
-14.5 | -1.2067 | 0.04323 | -0.0351 | -27.9135
-14 | -1.2819 | 0.03378 | -0.0298 | -37.9485
-13.5 | -1.2789 | 0.02845 | -0.0268 | -44.9525
-13 | -1.2557 | 0.02449 | -0.0247 | -51.274
-12.5 | -1.2199 | 0.02177 | -0.0233 | -56.0358
-12 | -1.1794 | 0.0194 | -0.0221 | -60.7938
-11.5 | -1.1348 | 0.01747 | -0.0211 | -64.9571
-11 | -1.0867 | 0.01598 | -0.0204 | -68.0038
-10.5 | -1.0366 | 0.01475 | -0.0199 | -70.278
-10 | -0.9843 | 0.01388 | -0.0196 | -70.915
-9.5 | -0.9365 | 0.01193 | -0.0187 | -78.4996
-9 | -0.8858 | 0.01126 | -0.0177 | -78.6679
-8.5 | -0.8325 | 0.01069 | -0.0173 | -77.8765
-8 | -0.7783 | 0.01018 | -0.017 | -76.4538
-7.5 | -0.7237 | 0.00965 | -0.0169 | -74.9948
-7 | -0.6685 | 0.0092 | -0.0168 | -72.663
-6.5 | -0.6145 | 0.00828 | -0.0165 | -74.215
-6 | -0.5587 | 0.00789 | -0.0165 | -70.8112
-5.5 | -0.5025 | 0.00758 | -0.0166 | -66.2929
-5 | -0.4461 | 0.00728 | -0.0167 | -61.2775
-4.5 | -0.3897 | 0.00687 | -0.0167 | -56.7249
-4 | -0.333 | 0.00656 | -0.0169 | -50.7622
-3.5 | -0.276 | 0.00638 | -0.0171 | -43.2602
-3 | -0.219 | 0.00614 | -0.0173 | -35.6678
-2.5 | -0.1618 | 0.006 | -0.0175 | -26.9667
-2 | -0.1045 | 0.00582 | -0.0178 | -17.9553
-1.5 | -0.0475 | 0.00555 | -0.0181 | -8.5586
-1 | 0.0089 | 0.00505 | -0.0185 | 1.7624
-0.5 | 0.0648 | 0.00435 | -0.019 | 14.8966
0 | 0.1215 | 0.004 | -0.0193 | 30.375
0.5 | 0.1784 | 0.0038 | -0.0197 | 46.9474
1 | 0.2354 | 0.0037 | -0.0199 | 63.6216
1.5 | 0.2926 | 0.00382 | -0.0203 | 76.5969
2 | 0.3496 | 0.004 | -0.0206 | 87.4
2.5 | 0.4058 | 0.00439 | -0.0208 | 92.4374
3 | 0.4612 | 0.00494 | -0.0211 | 93.3603
3.5 | 0.5154 | 0.00571 | -0.0212 | 90.2627
4 | 0.5697 | 0.00634 | -0.0213 | 89.858
4.5 | 0.6244 | 0.00673 | -0.0212 | 92.7786
5 | 0.6779 | 0.00699 | -0.0207 | 96.9814
5.5 | 0.73 | 0.00727 | -0.0199 | 100.4127
6 | 0.7901 | 0.00768 | -0.0211 | 102.8776
6.5 | 0.8452 | 0.0081 | -0.0211 | 104.3457
7 | 0.8998 | 0.00854 | -0.0211 | 105.363
7.5 | 0.9534 | 0.00917 | -0.021 | 103.9695
8 | 1.0074 | 0.00964 | -0.0209 | 104.5021
8.5 | 1.0608 | 0.0102 | -0.0208 | 104
9 | 1.1111 | 0.01122 | -0.0202 | 99.0285
9.5 | 1.1629 | 0.01186 | -0.0198 | 98.0523
10 | 1.2134 | 0.01263 | -0.0193 | 96.0728
10.5 | 1.2626 | 0.01349 | -0.0186 | 93.5953
11 | 1.3108 | 0.01438 | -0.0179 | 91.1544
11.5 | 1.3563 | 0.01549 | -0.0168 | 87.5597
12 | 1.3905 | 0.01781 | -0.0143 | 78.0741
12.5 | 1.4332 | 0.0188 | -0.0129 | 76.234
13 | 1.4689 | 0.02031 | -0.0107 | 72.324
13.5 | 1.4981 | 0.02204 | -0.0078 | 67.9719
14 | 1.5043 | 0.02416 | -0.0018 | 62.2641
14.5 | 1.5099 | 0.02681 | 0.0025 | 56.3185
15 | 1.5137 | 0.03021 | 0.0054 | 50.1059
15.5 | 1.5025 | 0.03563 | 0.0071 | 42.1695
16 | 1.4934 | 0.04166 | 0.007 | 35.8473
16.5 | 1.4734 | 0.0499 | 0.0049 | 29.5271
17 | 1.442 | 0.06094 | 0.0001 | 23.6626
17.5 | 1.3888 | 0.07768 | -0.0095 | 17.8785
18 | 1.3295 | 0.09856 | -0.0226 | 13.4892
19 | 0.9337 | 0.24782 | -0.1024 | 3.7677
19.5 | 0.9492 | 0.25577 | -0.107 | 3.7111
20 | 0.9648 | 0.26346 | -0.1117 | 3.662

## 69. Re 4M Mach 0.25 (1)
BIGFOIL.COM POLAR EXPORT
NACA63-209 a=0.2
NACA63-209 a=0.2 |  |  |  | Cl Max: | 0.916 | at alpha= | 8.5 | deg
JavaFoil+Calcfoil stall+Eppler ext transition |  |  |  | L/D Max: | 117.246 | at alpha= | 6.5 | deg
Re: | 4000000 |  |  | Cd Min: | 0.00421 | at alpha= | 0.5 | deg
Mach: | 0.25 |  |  | Cl=0 at alpha= | -1.0417 | deg
|  |  |  | @ Cl=0.1, Cd= | 0.0042383
|  |  |  | @ Cl=0.4, Cd= | 0.10047
|  |  |  | @ Cl=0.6, Cd= | 0.10047
alpha (deg) | Cl | Cd | Cm | Cl/Cd
-11.5 | -0.324 | 0.07792 | -0.004 | -4.159
-11 | -0.368 | 0.07396 | -0.005 | -4.974
-10.5 | -0.406 | 0.06816 | -0.005 | -5.961
-10 | -0.438 | 0.06535 | -0.005 | -6.706
-9.5 | -0.463 | 0.06182 | -0.005 | -7.494
-9 | -0.481 | 0.0573 | -0.005 | -8.394
-8.5 | -0.491 | 0.05397 | -0.005 | -9.099
-8 | -0.494 | 0.05019 | -0.006 | -9.833
-7.5 | -0.487 | 0.04755 | -0.006 | -10.249
-7 | -0.477 | 0.04222 | -0.007 | -11.308
-6.5 | -0.563 | 0.00797 | -0.013 | -70.65
-6 | -0.531 | 0.00777 | -0.013 | -68.351
-5.5 | -0.492 | 0.00747 | -0.014 | -65.809
-5 | -0.447 | 0.00723 | -0.014 | -61.849
-4.5 | -0.398 | 0.0068 | -0.014 | -58.53
-4 | -0.345 | 0.00658 | -0.015 | -52.491
-3.5 | -0.29 | 0.00641 | -0.015 | -45.255
-3 | -0.233 | 0.00621 | -0.015 | -37.467
-2.5 | -0.174 | 0.00606 | -0.016 | -28.699
-2 | -0.115 | 0.00594 | -0.016 | -19.345
-1.5 | -0.055 | 0.00433 | -0.017 | -12.734
-1 | 0.005 | 0.0043 | -0.017 | 1.135
-0.5 | 0.065 | 0.00425 | -0.017 | 15.295
0 | 0.125 | 0.00423 | -0.018 | 29.624
0.5 | 0.185 | 0.00421 | -0.018 | 43.963
1 | 0.245 | 0.00427 | -0.018 | 57.452
1.5 | 0.305 | 0.00431 | -0.019 | 70.772
2 | 0.365 | 0.00438 | -0.019 | 83.356
2.5 | 0.424 | 0.00443 | -0.02 | 95.903
3 | 0.483 | 0.00457 | -0.02 | 105.856
3.5 | 0.541 | 0.00485 | -0.02 | 111.565
4 | 0.598 | 0.00597 | -0.021 | 100.285
4.5 | 0.653 | 0.0062 | -0.021 | 105.319
5 | 0.704 | 0.00634 | -0.022 | 111.164
5.5 | 0.753 | 0.00654 | -0.022 | 115.023
6 | 0.797 | 0.00682 | -0.022 | 116.801
6.5 | 0.836 | 0.00713 | -0.023 | 117.246
7 | 0.868 | 0.00965 | -0.023 | 89.938
7.5 | 0.893 | 0.01019 | -0.024 | 87.65
8 | 0.909 | 0.01094 | -0.024 | 83.094
8.5 | 0.916 | 0.01151 | -0.024 | 79.567
9 | 0.899 | 0.01264 | -0.024 | 71.116
9.5 | 0.718 | 0.05735 | -0.013 | 12.518
10 | 0.681 | 0.06258 | -0.013 | 10.889
10.5 | 0.636 | 0.0676 | -0.013 | 9.403
11 | 0.58 | 0.07256 | -0.012 | 7.997
11.5 | 0.516 | 0.07785 | -0.012 | 6.634
12 | 0.446 | 0.08395 | -0.012 | 5.312
12.5 | 0.37 | 0.08819 | -0.013 | 4.191
13 | 0.286 | 0.09373 | -0.013 | 3.055
13.5 | 0.186 | 0.10047 | -0.013 | 1.849

## 70. Re 4M Mach 0.25 (2)
BIGFOIL.COM POLAR EXPORT
NACA63-209 a=0.2
NACA63-209 a=0.2 |  |  |  | Cl Max: | 1.3084 | at alpha= | 11 | deg
XFOIL ncrit=9 |  |  |  | L/D Max: | 104.315 | at alpha= | 6.5 | deg
Re: | 4000000 |  |  | Cd Min: | 0.02691 | at alpha= | 11.5 | deg
Mach: | 0.25 |  |  | Cl=0 at alpha= | -99 | deg
|  |  |  | @ Cl=0.1, Cd= | 0.00382
|  |  |  | @ Cl=0.4, Cd= | 0.0043322
|  |  |  | @ Cl=0.6, Cd= | 0.0066012
alpha (deg) | Cl | Cd | Cm | Cl/Cd
0.5 | 0.1842 | 0.00382 | -0.0203 | 48.2199
1 | 0.2432 | 0.00374 | -0.0205 | 65.0267
1.5 | 0.3022 | 0.00385 | -0.0208 | 78.4935
2 | 0.3611 | 0.00405 | -0.0211 | 89.1605
2.5 | 0.419 | 0.00447 | -0.0214 | 93.736
3 | 0.4761 | 0.00505 | -0.0216 | 94.2772
3.5 | 0.532 | 0.0059 | -0.0217 | 90.1695
4 | 0.5884 | 0.00653 | -0.0216 | 90.1072
4.5 | 0.6454 | 0.00688 | -0.0214 | 93.8081
5 | 0.7015 | 0.00717 | -0.0209 | 97.8382
5.5 | 0.7544 | 0.00744 | -0.0195 | 101.3978
6 | 0.8176 | 0.00795 | -0.0205 | 102.8428
6.5 | 0.8752 | 0.00839 | -0.0203 | 104.3147
7 | 0.9314 | 0.00909 | -0.0198 | 102.4642
7.5 | 0.9886 | 0.00962 | -0.0194 | 102.7651
8 | 1.0447 | 0.01031 | -0.0187 | 101.3288
8.5 | 1.0973 | 0.01151 | -0.0175 | 95.3345
9 | 1.1501 | 0.01258 | -0.0163 | 91.4229
9.5 | 1.2009 | 0.01384 | -0.0147 | 86.7702
10 | 1.2495 | 0.01526 | -0.0129 | 81.8807
10.5 | 1.2938 | 0.01707 | -0.0105 | 75.7938
11 | 1.3084 | 0.02192 | -0.0054 | 59.6898
11.5 | 1.3032 | 0.02691 | 0.0015 | 48.4281

## 71. Re 4M Mach 0.50 (1)
BIGFOIL.COM POLAR EXPORT
NACA63-209 a=0.2
NACA63-209 a=0.2 |  |  |  | Cl Max: | 1.096 | at alpha= | 20 | deg
JavaFoil+Calcfoil stall+Eppler ext transition |  |  |  | L/D Max: | 127.074 | at alpha= | 3.5 | deg
Re: | 4000000 |  |  | Cd Min: | 0.00428 | at alpha= | 0.5 | deg
Mach: | 0.5 |  |  | Cl=0 at alpha= | -1.0373 | deg
|  |  |  | @ Cl=0.1, Cd= | 0.004306
|  |  |  | @ Cl=0.4, Cd= | 0.004424
|  |  |  | @ Cl=0.6, Cd= | 0.0047437
alpha (deg) | Cl | Cd | Cm | Cl/Cd
-20 | -1.01 | 0.16134 | -0.003 | -6.262
-19.5 | -0.986 | 0.15708 | -0.003 | -6.279
-19 | -0.959 | 0.14947 | -0.004 | -6.414
-18.5 | -0.931 | 0.14619 | -0.004 | -6.365
-18 | -0.904 | 0.14018 | -0.004 | -6.45
-17.5 | -0.878 | 0.13655 | -0.004 | -6.43
-17 | -0.852 | 0.1324 | -0.004 | -6.436
-16.5 | -0.826 | 0.12803 | -0.004 | -6.451
-16 | -0.798 | 0.12604 | -0.004 | -6.329
-15.5 | -0.771 | 0.12035 | -0.004 | -6.409
-15 | -0.745 | 0.11187 | -0.004 | -6.661
-14.5 | -0.719 | 0.11186 | -0.005 | -6.427
-14 | -0.693 | 0.10834 | -0.005 | -6.393
-13.5 | -0.665 | 0.09867 | -0.005 | -6.74
-13 | -0.639 | 0.09016 | -0.005 | -7.083
-12.5 | -0.612 | 0.08366 | -0.005 | -7.319
-12 | -0.586 | 0.0775 | -0.005 | -7.56
-11.5 | -0.559 | 0.07191 | -0.005 | -7.779
-11 | -0.532 | 0.08165 | -0.005 | -6.509
-10.5 | -0.505 | 0.07264 | -0.006 | -6.955
-10 | -0.479 | 0.06478 | -0.006 | -7.394
-9.5 | -0.453 | 0.05999 | -0.006 | -7.547
-9 | -0.427 | 0.05477 | -0.007 | -7.798
-8.5 | -0.399 | 0.05606 | -0.006 | -7.115
-8 | -0.371 | 0.05589 | -0.006 | -6.643
-7.5 | -0.345 | 0.05033 | -0.006 | -6.851
-7 | -0.319 | 0.04566 | -0.007 | -6.982
-6.5 | -0.292 | 0.04226 | -0.007 | -6.916
-6 | -0.265 | 0.04229 | -0.007 | -6.262
-5.5 | -0.238 | 0.0406 | -0.007 | -5.856
-5 | -0.349 | 0.03711 | -0.007 | -9.403
-4.5 | -0.417 | 0.00735 | -0.016 | -56.819
-4 | -0.374 | 0.00693 | -0.016 | -54.008
-3.5 | -0.319 | 0.00669 | -0.017 | -47.739
-3 | -0.258 | 0.00644 | -0.017 | -40.015
-2.5 | -0.194 | 0.00621 | -0.018 | -31.157
-2 | -0.128 | 0.00604 | -0.018 | -21.201
-1.5 | -0.062 | 0.00584 | -0.018 | -10.532
-1 | 0.005 | 0.00434 | -0.019 | 1.256
-0.5 | 0.073 | 0.00431 | -0.019 | 16.862
0 | 0.14 | 0.0043 | -0.02 | 32.501
0.5 | 0.207 | 0.00428 | -0.02 | 48.321
1 | 0.274 | 0.00431 | -0.021 | 63.57
1.5 | 0.341 | 0.00438 | -0.021 | 77.821
2 | 0.408 | 0.00443 | -0.022 | 92.012
2.5 | 0.474 | 0.00455 | -0.022 | 104.214
3 | 0.539 | 0.00482 | -0.022 | 111.781
3.5 | 0.603 | 0.00474 | -0.023 | 127.074
4 | 0.664 | 0.00636 | -0.023 | 104.39
4.5 | 0.72 | 0.00857 | -0.024 | 83.973
5 | 0.768 | 0.00896 | -0.024 | 85.652
5.5 | 0.801 | 0.00964 | -0.025 | 83.092
6 | 0.808 | 0.01046 | -0.025 | 77.202
6.5 | 0.735 | 0.0114 | -0.025 | 64.426
7 | 0.425 | 0.04572 | -0.013 | 9.297
7.5 | 0.45 | 0.05094 | -0.012 | 8.836
8 | 0.58 | 0.01368 | -0.026 | 42.355
8.5 | 0.504 | 0.05405 | -0.014 | 9.334
9 | 0.528 | 0.06271 | -0.013 | 8.417
9.5 | 0.664 | 0.01654 | -0.027 | 40.165
10 | 0.585 | 0.06208 | -0.016 | 9.422
10.5 | 0.606 | 0.06901 | -0.014 | 8.786
11 | 0.632 | 0.07865 | -0.014 | 8.03
11.5 | 0.658 | 0.08397 | -0.015 | 7.835
12 | 0.684 | 0.07987 | -0.016 | 8.562
12.5 | 0.709 | 0.08762 | -0.016 | 8.092
13 | 0.734 | 0.0966 | -0.016 | 7.6
13.5 | 0.761 | 0.10531 | -0.017 | 7.226
14 | 0.786 | 0.10583 | -0.017 | 7.425
14.5 | 0.811 | 0.10937 | -0.017 | 7.415
15 | 0.837 | 0.11666 | -0.018 | 7.174
15.5 | 0.865 | 0.1229 | -0.019 | 7.036
16 | 0.888 | 0.12641 | -0.019 | 7.024
16.5 | 0.913 | 0.13177 | -0.019 | 6.93
17 | 0.939 | 0.1337 | -0.019 | 7.021
17.5 | 0.967 | 0.13999 | -0.021 | 6.907
18 | 0.99 | 0.14065 | -0.021 | 7.039
18.5 | 1.015 | 0.14578 | -0.021 | 6.963
19 | 1.04 | 0.15243 | -0.021 | 6.824
19.5 | 1.069 | 0.15427 | -0.023 | 6.928
20 | 1.096 | 0.16152 | -0.023 | 6.787

## 72. Re 4M Mach 0.50 (2)
BIGFOIL.COM POLAR EXPORT
NACA63-209 a=0.2
NACA63-209 a=0.2 |  |  |  | Cl Max: | 0.9397 | at alpha= | 6 | deg
XFOIL ncrit=9 |  |  |  | L/D Max: | 100.799 | at alpha= | 5 | deg
Re: | 4000000 |  |  | Cd Min: | 0.00969 | at alpha= | 6 | deg
Mach: | 0.5 |  |  | Cl=0 at alpha= | -99 | deg
|  |  |  | @ Cl=0.1, Cd= | 0.00419
|  |  |  | @ Cl=0.4, Cd= | 0.0042209
|  |  |  | @ Cl=0.6, Cd= | 0.0065658
alpha (deg) | Cl | Cd | Cm | Cl/Cd
0 | 0.144 | 0.00419 | -0.0225 | 34.3675
0.5 | 0.2106 | 0.00394 | -0.0229 | 53.4518
1 | 0.2779 | 0.0039 | -0.0231 | 71.2564
1.5 | 0.3455 | 0.00401 | -0.0234 | 86.1596
2 | 0.4127 | 0.00427 | -0.0237 | 96.6511
2.5 | 0.4787 | 0.00478 | -0.0237 | 100.1464
3.5 | 0.6064 | 0.00666 | -0.0231 | 91.0511
4 | 0.6731 | 0.00713 | -0.0225 | 94.4039
4.5 | 0.7405 | 0.00755 | -0.0215 | 98.0795
5 | 0.8074 | 0.00801 | -0.02 | 100.799
5.5 | 0.8699 | 0.00864 | -0.0172 | 100.6829
6 | 0.9397 | 0.00969 | -0.0155 | 96.9763

## 73. Re 5M Mach 0.00 (1)
BIGFOIL.COM POLAR EXPORT
NACA63-209 a=0.2
NACA63-209 a=0.2 |  |  |  | Cl Max: | 0.955 | at alpha= | 9 | deg
JavaFoil+Calcfoil stall+Eppler ext transition |  |  |  | L/D Max: | 124.055 | at alpha= | 7 | deg
Re: | 5000000 |  |  | Cd Min: | 0.00419 | at alpha= | -0.5 | deg
Mach: | 0 |  |  | Cl=0 at alpha= | -1.0431 | deg
|  |  |  | @ Cl=0.1, Cd= | 0.00419
|  |  |  | @ Cl=0.4, Cd= | 0.0043784
|  |  |  | @ Cl=0.6, Cd= | 0.09819
alpha (deg) | Cl | Cd | Cm | Cl/Cd
-13 | -0.492 | 0.08929 | -0.004 | -5.505
-12.5 | -0.512 | 0.08437 | -0.004 | -6.073
-12 | -0.532 | 0.07924 | -0.004 | -6.709
-11.5 | -0.547 | 0.07482 | -0.004 | -7.314
-11 | -0.555 | 0.0701 | -0.004 | -7.92
-10.5 | -0.56 | 0.06618 | -0.005 | -8.465
-10 | -0.562 | 0.06208 | -0.005 | -9.051
-9.5 | -0.56 | 0.05804 | -0.005 | -9.649
-9 | -0.554 | 0.05412 | -0.005 | -10.238
-8.5 | -0.547 | 0.04894 | -0.006 | -11.175
-8 | -0.655 | 0.00848 | -0.011 | -77.166
-7.5 | -0.631 | 0.00817 | -0.012 | -77.133
-7 | -0.601 | 0.00793 | -0.012 | -75.864
-6.5 | -0.567 | 0.00765 | -0.012 | -74.15
-6 | -0.528 | 0.00733 | -0.013 | -71.978
-5.5 | -0.485 | 0.00709 | -0.013 | -68.376
-5 | -0.438 | 0.00688 | -0.014 | -63.681
-4.5 | -0.388 | 0.00672 | -0.014 | -57.753
-4 | -0.336 | 0.00631 | -0.014 | -53.201
-3.5 | -0.282 | 0.00616 | -0.015 | -45.713
-3 | -0.226 | 0.00601 | -0.015 | -37.559
-2.5 | -0.169 | 0.00588 | -0.015 | -28.704
-2 | -0.111 | 0.00575 | -0.016 | -19.362
-1.5 | -0.053 | 0.00428 | -0.016 | -12.462
-1 | 0.005 | 0.00424 | -0.016 | 1.115
-0.5 | 0.063 | 0.00419 | -0.017 | 15.021
0 | 0.121 | 0.00419 | -0.017 | 28.955
0.5 | 0.179 | 0.00421 | -0.018 | 42.587
1 | 0.238 | 0.00422 | -0.018 | 56.346
1.5 | 0.296 | 0.00425 | -0.018 | 69.487
2 | 0.354 | 0.00433 | -0.019 | 81.764
2.5 | 0.411 | 0.00439 | -0.019 | 93.733
3 | 0.468 | 0.0046 | -0.019 | 101.816
3.5 | 0.525 | 0.00482 | -0.02 | 108.91
4 | 0.58 | 0.00623 | -0.02 | 93.161
4.5 | 0.634 | 0.00648 | -0.021 | 97.827
5 | 0.685 | 0.00608 | -0.021 | 112.739
5.5 | 0.734 | 0.00626 | -0.021 | 117.284
6 | 0.779 | 0.00649 | -0.022 | 120.117
6.5 | 0.822 | 0.00666 | -0.022 | 123.428
7 | 0.86 | 0.00693 | -0.022 | 124.055
7.5 | 0.893 | 0.00912 | -0.023 | 97.928
8 | 0.921 | 0.00979 | -0.023 | 94.031
8.5 | 0.943 | 0.01027 | -0.024 | 91.773
9 | 0.955 | 0.01102 | -0.024 | 86.726
9.5 | 0.955 | 0.01157 | -0.024 | 82.587
10 | 0.945 | 0.01243 | -0.025 | 75.998
10.5 | 0.92 | 0.01386 | -0.025 | 66.393
11 | 0.768 | 0.05571 | -0.018 | 13.786
11.5 | 0.73 | 0.06913 | -0.015 | 10.553
12 | 0.703 | 0.07507 | -0.014 | 9.36
12.5 | 0.674 | 0.08035 | -0.014 | 8.39
13 | 0.643 | 0.08726 | -0.013 | 7.373
13.5 | 0.614 | 0.09058 | -0.014 | 6.777
14 | 0.582 | 0.09819 | -0.014 | 5.924

## 74. Re 5M Mach 0.00 (2)
BIGFOIL.COM POLAR EXPORT
NACA63-209 a=0.2
NACA63-209 a=0.2 |  |  |  | Cl Max: | 1.6136 | at alpha= | 16.5 | deg
XFOIL ncrit=9 |  |  |  | L/D Max: | 111.152 | at alpha= | 8 | deg
Re: | 5000000 |  |  | Cd Min: | 0.12487 | at alpha= | 20 | deg
Mach: | 0 |  |  | Cl=0 at alpha= | -1.078 | deg
|  |  |  | @ Cl=0.1, Cd= | 0.0041952
|  |  |  | @ Cl=0.4, Cd= | 0.0044332
|  |  |  | @ Cl=0.6, Cd= | 0.0063723
alpha (deg) | Cl | Cd | Cm | Cl/Cd
-17 | -1.2504 | 0.06844 | -0.0167 | -18.27
-16.5 | -1.352 | 0.04386 | -0.0349 | -30.8254
-16 | -1.3952 | 0.03549 | -0.0356 | -39.3125
-15.5 | -1.4247 | 0.03115 | -0.0293 | -45.7368
-15 | -1.4218 | 0.0268 | -0.0256 | -53.0522
-14.5 | -1.3984 | 0.02364 | -0.0233 | -59.154
-14 | -1.3657 | 0.02107 | -0.0217 | -64.8173
-13.5 | -1.3261 | 0.01912 | -0.0205 | -69.3567
-13 | -1.2831 | 0.01745 | -0.0196 | -73.5301
-12.5 | -1.237 | 0.01611 | -0.0189 | -76.7846
-12 | -1.1889 | 0.01496 | -0.0184 | -79.4719
-11.5 | -1.1395 | 0.01394 | -0.018 | -81.7432
-11 | -1.0883 | 0.01316 | -0.0178 | -82.6976
-10.5 | -1.0363 | 0.01244 | -0.0176 | -83.3039
-10 | -0.9835 | 0.012 | -0.0175 | -81.9583
-9.5 | -0.9357 | 0.01084 | -0.0164 | -86.3192
-9 | -0.884 | 0.01008 | -0.016 | -87.6984
-8.5 | -0.8306 | 0.00953 | -0.0158 | -87.1563
-8 | -0.7764 | 0.00908 | -0.0158 | -85.5066
-7.5 | -0.7218 | 0.00868 | -0.0158 | -83.1567
-7 | -0.6666 | 0.00834 | -0.0158 | -79.9281
-6.5 | -0.6117 | 0.00787 | -0.0159 | -77.7255
-6 | -0.5565 | 0.00738 | -0.0159 | -75.4065
-5.5 | -0.5006 | 0.00708 | -0.016 | -70.7062
-5 | -0.4445 | 0.00682 | -0.0162 | -65.176
-4.5 | -0.3881 | 0.00661 | -0.0164 | -58.7141
-4 | -0.3318 | 0.00628 | -0.0166 | -52.8344
-3.5 | -0.2751 | 0.0061 | -0.0168 | -45.0984
-3 | -0.2183 | 0.00593 | -0.0171 | -36.8128
-2.5 | -0.1614 | 0.00577 | -0.0174 | -27.9723
-2 | -0.1044 | 0.00562 | -0.0176 | -18.5765
-1.5 | -0.0476 | 0.00542 | -0.018 | -8.7823
-1 | 0.0088 | 0.00504 | -0.0183 | 1.746
-0.5 | 0.0649 | 0.00447 | -0.0188 | 14.519
0 | 0.1211 | 0.00403 | -0.0192 | 30.0496
0.5 | 0.1777 | 0.00377 | -0.0196 | 47.1353
1 | 0.2344 | 0.00369 | -0.0199 | 63.523
1.5 | 0.2911 | 0.00376 | -0.0202 | 77.4202
2 | 0.3476 | 0.00402 | -0.0206 | 86.4677
2.5 | 0.4034 | 0.00446 | -0.0209 | 90.4484
3 | 0.4586 | 0.005 | -0.0212 | 91.72
3.5 | 0.5131 | 0.0057 | -0.0214 | 90.0175
4 | 0.5679 | 0.00618 | -0.0215 | 91.8932
4.5 | 0.623 | 0.00651 | -0.0216 | 95.6989
5 | 0.6778 | 0.00676 | -0.0216 | 100.2663
5.5 | 0.7309 | 0.00702 | -0.0212 | 104.1168
6 | 0.7848 | 0.00733 | -0.021 | 107.0668
6.5 | 0.8416 | 0.00767 | -0.0215 | 109.7262
7 | 0.8959 | 0.00811 | -0.0216 | 110.4686
7.5 | 0.9498 | 0.00859 | -0.0216 | 110.5704
8 | 1.0037 | 0.00903 | -0.0217 | 111.1517
8.5 | 1.0567 | 0.00957 | -0.0217 | 110.418
9 | 1.1081 | 0.01032 | -0.0214 | 107.374
9.5 | 1.1602 | 0.01086 | -0.0213 | 106.8324
10 | 1.2111 | 0.01151 | -0.021 | 105.2215
10.5 | 1.261 | 0.01224 | -0.0206 | 103.0229
11 | 1.3096 | 0.01305 | -0.0201 | 100.3525
11.5 | 1.3558 | 0.01408 | -0.0192 | 96.2926
12 | 1.3973 | 0.01558 | -0.0178 | 89.6855
12.5 | 1.4433 | 0.01629 | -0.0171 | 88.6004
13 | 1.4855 | 0.01733 | -0.0158 | 85.7184
13.5 | 1.525 | 0.01844 | -0.0143 | 82.7007
14 | 1.5598 | 0.01975 | -0.0122 | 78.9772
14.5 | 1.5877 | 0.02125 | -0.0092 | 74.7153
15 | 1.5977 | 0.02286 | -0.0037 | 69.8906
15.5 | 1.604 | 0.02531 | 0.0006 | 63.3742
16 | 1.6107 | 0.02827 | 0.0035 | 56.9756
16.5 | 1.6136 | 0.03203 | 0.0054 | 50.3778
17 | 1.6126 | 0.03669 | 0.0063 | 43.952
17.5 | 1.6038 | 0.04276 | 0.0058 | 37.507
18 | 1.5893 | 0.05023 | 0.0039 | 31.6405
18.5 | 1.566 | 0.05986 | 0 | 26.161
19 | 1.5337 | 0.07221 | -0.0064 | 21.2394
19.5 | 1.4779 | 0.09052 | -0.0172 | 16.3268
20 | 1.361 | 0.12487 | -0.0389 | 10.8993

## 75. Re 5M Mach 0.10 (1)
BIGFOIL.COM POLAR EXPORT
NACA63-209 a=0.2
NACA63-209 a=0.2 |  |  |  | Cl Max: | 0.951 | at alpha= | 9 | deg
JavaFoil+Calcfoil stall+Eppler ext transition |  |  |  | L/D Max: | 123.01 | at alpha= | 7 | deg
Re: | 5000000 |  |  | Cd Min: | 0.0042 | at alpha= | 0.5 | deg
Mach: | 0.1 |  |  | Cl=0 at alpha= | -1.0424 | deg
|  |  |  | @ Cl=0.1, Cd= | 0.00421
|  |  |  | @ Cl=0.4, Cd= | 0.0043931
|  |  |  | @ Cl=0.6, Cd= | 0.09855
alpha (deg) | Cl | Cd | Cm | Cl/Cd
-13 | -0.459 | 0.08958 | -0.004 | -5.122
-12.5 | -0.483 | 0.08439 | -0.004 | -5.725
-12 | -0.506 | 0.07998 | -0.004 | -6.326
-11.5 | -0.525 | 0.0764 | -0.004 | -6.876
-11 | -0.536 | 0.07193 | -0.004 | -7.458
-10.5 | -0.545 | 0.06622 | -0.005 | -8.224
-10 | -0.549 | 0.06242 | -0.005 | -8.798
-9.5 | -0.55 | 0.05833 | -0.005 | -9.433
-9 | -0.547 | 0.05487 | -0.005 | -9.962
-8.5 | -0.54 | 0.05005 | -0.006 | -10.789
-8 | -0.649 | 0.00914 | -0.012 | -71.017
-7.5 | -0.512 | 0.04296 | -0.007 | -11.917
-7 | -0.6 | 0.00796 | -0.012 | -75.419
-6.5 | -0.567 | 0.00766 | -0.013 | -73.986
-6 | -0.529 | 0.00741 | -0.013 | -71.332
-5.5 | -0.486 | 0.00711 | -0.013 | -68.396
-5 | -0.44 | 0.00693 | -0.014 | -63.405
-4.5 | -0.39 | 0.00671 | -0.014 | -58.07
-4 | -0.337 | 0.00634 | -0.014 | -53.213
-3.5 | -0.283 | 0.00618 | -0.015 | -45.754
-3 | -0.227 | 0.00603 | -0.015 | -37.588
-2.5 | -0.17 | 0.00586 | -0.015 | -28.928
-2 | -0.112 | 0.00573 | -0.016 | -19.517
-1.5 | -0.054 | 0.0043 | -0.016 | -12.493
-1 | 0.005 | 0.00422 | -0.016 | 1.125
-0.5 | 0.063 | 0.00421 | -0.017 | 15.056
0 | 0.122 | 0.00421 | -0.017 | 28.959
0.5 | 0.18 | 0.0042 | -0.018 | 42.926
1 | 0.239 | 0.0042 | -0.018 | 56.781
1.5 | 0.297 | 0.00424 | -0.018 | 70.15
2 | 0.355 | 0.0043 | -0.019 | 82.651
2.5 | 0.413 | 0.00442 | -0.019 | 93.462
3 | 0.47 | 0.00459 | -0.02 | 102.547
3.5 | 0.527 | 0.00482 | -0.02 | 109.443
4 | 0.583 | 0.00622 | -0.02 | 93.661
4.5 | 0.637 | 0.00645 | -0.021 | 98.697
5 | 0.688 | 0.00606 | -0.021 | 113.591
5.5 | 0.737 | 0.00625 | -0.021 | 117.805
6 | 0.782 | 0.00648 | -0.022 | 120.747
6.5 | 0.824 | 0.00672 | -0.022 | 122.571
7 | 0.861 | 0.007 | -0.023 | 123.01
7.5 | 0.894 | 0.00946 | -0.023 | 94.46
8 | 0.92 | 0.00985 | -0.023 | 93.436
8.5 | 0.941 | 0.01038 | -0.024 | 90.615
9 | 0.951 | 0.01114 | -0.024 | 85.307
9.5 | 0.947 | 0.01172 | -0.024 | 80.796
10 | 0.931 | 0.01268 | -0.025 | 73.449
10.5 | 0.894 | 0.01516 | -0.024 | 59.005
11 | 0.735 | 0.06433 | -0.015 | 11.428
11.5 | 0.706 | 0.0708 | -0.014 | 9.976
12 | 0.677 | 0.07628 | -0.014 | 8.87
12.5 | 0.644 | 0.08193 | -0.014 | 7.859
13 | 0.609 | 0.088 | -0.013 | 6.924
13.5 | 0.575 | 0.09397 | -0.013 | 6.117
14 | 0.54 | 0.09855 | -0.014 | 5.478

## 76. Re 5M Mach 0.10 (2)
BIGFOIL.COM POLAR EXPORT
NACA63-209 a=0.2
NACA63-209 a=0.2 |  |  |  | Cl Max: | 1.5709 | at alpha= | 15 | deg
XFOIL ncrit=9 |  |  |  | L/D Max: | 110.811 | at alpha= | 8 | deg
Re: | 5000000 |  |  | Cd Min: | 0.26374 | at alpha= | 20 | deg
Mach: | 0.1 |  |  | Cl=0 at alpha= | -1.0783 | deg
|  |  |  | @ Cl=0.1, Cd= | 0.0042041
|  |  |  | @ Cl=0.4, Cd= | 0.0044246
|  |  |  | @ Cl=0.6, Cd= | 0.0063855
alpha (deg) | Cl | Cd | Cm | Cl/Cd
-15.5 | -1.2466 | 0.04827 | -0.0339 | -25.8256
-15 | -1.3107 | 0.0374 | -0.0364 | -35.0455
-14.5 | -1.349 | 0.03167 | -0.0299 | -42.5955
-14 | -1.3481 | 0.02612 | -0.0265 | -51.6118
-13.5 | -1.3217 | 0.02259 | -0.0243 | -58.5082
-13 | -1.2858 | 0.01985 | -0.0227 | -64.7758
-12.5 | -1.2426 | 0.01792 | -0.0216 | -69.3415
-12 | -1.1963 | 0.01632 | -0.0207 | -73.3027
-11.5 | -1.1476 | 0.01497 | -0.02 | -76.66
-11 | -1.097 | 0.01386 | -0.0194 | -79.1486
-10.5 | -1.0451 | 0.01292 | -0.019 | -80.8901
-9.5 | -0.9408 | 0.01185 | -0.0178 | -79.3924
-9 | -0.891 | 0.01039 | -0.0169 | -85.7555
-8.5 | -0.8372 | 0.00976 | -0.0166 | -85.7787
-8 | -0.7825 | 0.00926 | -0.0164 | -84.5032
-7.5 | -0.7272 | 0.00882 | -0.0164 | -82.449
-7 | -0.6716 | 0.00842 | -0.0163 | -79.7625
-6.5 | -0.6155 | 0.00813 | -0.0164 | -75.7073
-6 | -0.5604 | 0.00744 | -0.0162 | -75.3226
-5.5 | -0.5041 | 0.00713 | -0.0163 | -70.7013
-5 | -0.4474 | 0.00685 | -0.0165 | -65.3139
-4.5 | -0.3906 | 0.00663 | -0.0166 | -58.914
-4 | -0.3339 | 0.0063 | -0.0168 | -53
-3.5 | -0.2768 | 0.00611 | -0.017 | -45.3028
-3 | -0.2196 | 0.00594 | -0.0172 | -36.9697
-2.5 | -0.1624 | 0.00578 | -0.0175 | -28.0969
-2 | -0.105 | 0.00562 | -0.0178 | -18.6833
-1.5 | -0.0479 | 0.00543 | -0.0181 | -8.8214
-1 | 0.0089 | 0.00505 | -0.0184 | 1.7624
-0.5 | 0.0653 | 0.00448 | -0.0189 | 14.5759
0 | 0.1219 | 0.00403 | -0.0193 | 30.2481
0.5 | 0.1787 | 0.00377 | -0.0197 | 47.4005
1 | 0.2357 | 0.00369 | -0.02 | 63.8753
1.5 | 0.2929 | 0.00376 | -0.0203 | 77.8989
2 | 0.3496 | 0.00403 | -0.0207 | 86.7494
2.5 | 0.4058 | 0.00447 | -0.021 | 90.783
3 | 0.4613 | 0.00502 | -0.0213 | 91.8924
3.5 | 0.5161 | 0.00573 | -0.0215 | 90.0698
4 | 0.5713 | 0.00622 | -0.0216 | 91.8489
4.5 | 0.6268 | 0.00654 | -0.0217 | 95.841
5 | 0.682 | 0.00679 | -0.0216 | 100.4418
5.5 | 0.7356 | 0.00705 | -0.0212 | 104.3404
6 | 0.7896 | 0.00737 | -0.0208 | 107.137
6.5 | 0.8471 | 0.00771 | -0.0214 | 109.8703
7 | 0.9017 | 0.00819 | -0.0214 | 110.0977
7.5 | 0.9563 | 0.00865 | -0.0214 | 110.5549
8 | 1.0106 | 0.00912 | -0.0214 | 110.8114
8.5 | 1.0639 | 0.00972 | -0.0212 | 109.4547
9 | 1.116 | 0.01044 | -0.0209 | 106.8966
9.5 | 1.1684 | 0.01105 | -0.0206 | 105.7376
10 | 1.2196 | 0.01175 | -0.0202 | 103.7957
10.5 | 1.2696 | 0.01255 | -0.0196 | 101.1633
11 | 1.318 | 0.01348 | -0.0188 | 97.7745
11.5 | 1.3598 | 0.01517 | -0.0172 | 89.6374
12 | 1.4061 | 0.01605 | -0.0162 | 87.6075
12.5 | 1.4512 | 0.01693 | -0.015 | 85.7177
13 | 1.4913 | 0.0182 | -0.0133 | 81.9396
13.5 | 1.5269 | 0.01966 | -0.0111 | 77.6653
14 | 1.5542 | 0.02144 | -0.0078 | 72.4907
14.5 | 1.5632 | 0.02323 | -0.002 | 67.2923
15 | 1.5709 | 0.02564 | 0.0023 | 61.2676
15.5 | 1.5698 | 0.02933 | 0.0057 | 53.522
16 | 1.5697 | 0.03358 | 0.0075 | 46.7451
16.5 | 1.5626 | 0.03914 | 0.0079 | 39.9234
17 | 1.5486 | 0.04624 | 0.0067 | 33.4905
17.5 | 1.5201 | 0.05619 | 0.003 | 27.0529
18 | 1.4895 | 0.06798 | -0.0029 | 21.9109
18.5 | 1.4404 | 0.08477 | -0.0128 | 16.9919
19 | 1.3642 | 0.1095 | -0.0285 | 12.4584
19.5 | 0.9496 | 0.2561 | -0.1071 | 3.7079
20 | 0.966 | 0.26374 | -0.1117 | 3.6627

## 77. Re 5M Mach 0.25 (1)
BIGFOIL.COM POLAR EXPORT
NACA63-209 a=0.2
NACA63-209 a=0.2 |  |  |  | Cl Max: | 0.917 | at alpha= | 8.5 | deg
JavaFoil+Calcfoil stall+Eppler ext transition |  |  |  | L/D Max: | 120.26 | at alpha= | 6.5 | deg
Re: | 5000000 |  |  | Cd Min: | 0.00418 | at alpha= | 0 | deg
Mach: | 0.25 |  |  | Cl=0 at alpha= | -1.0417 | deg
|  |  |  | @ Cl=0.1, Cd= | 0.0041925
|  |  |  | @ Cl=0.4, Cd= | 0.09909
|  |  |  | @ Cl=0.6, Cd= | 0.09909
alpha (deg) | Cl | Cd | Cm | Cl/Cd
-12 | -0.265 | 0.08075 | -0.004 | -3.287
-11.5 | -0.324 | 0.07665 | -0.005 | -4.23
-11 | -0.368 | 0.07292 | -0.005 | -5.047
-10.5 | -0.406 | 0.06771 | -0.005 | -6.002
-10 | -0.438 | 0.06413 | -0.005 | -6.836
-9.5 | -0.464 | 0.06017 | -0.005 | -7.704
-9 | -0.481 | 0.05625 | -0.005 | -8.558
-8.5 | -0.492 | 0.05286 | -0.005 | -9.302
-8 | -0.494 | 0.04935 | -0.006 | -10.012
-7.5 | -0.488 | 0.04695 | -0.006 | -10.39
-7 | -0.589 | 0.00808 | -0.013 | -72.841
-6.5 | -0.564 | 0.00785 | -0.013 | -71.76
-6 | -0.531 | 0.00758 | -0.013 | -70.019
-5.5 | -0.492 | 0.00724 | -0.014 | -67.932
-5 | -0.447 | 0.00703 | -0.014 | -63.559
-4.5 | -0.398 | 0.00661 | -0.014 | -60.187
-4 | -0.345 | 0.00639 | -0.015 | -54.017
-3.5 | -0.29 | 0.00623 | -0.015 | -46.586
-3 | -0.233 | 0.00607 | -0.015 | -38.329
-2.5 | -0.174 | 0.00589 | -0.016 | -29.559
-2 | -0.115 | 0.00576 | -0.016 | -19.931
-1.5 | -0.055 | 0.0043 | -0.017 | -12.833
-1 | 0.005 | 0.00425 | -0.017 | 1.148
-0.5 | 0.065 | 0.00421 | -0.017 | 15.464
0 | 0.125 | 0.00418 | -0.018 | 29.979
0.5 | 0.185 | 0.00422 | -0.018 | 43.935
1 | 0.245 | 0.00423 | -0.018 | 58.051
1.5 | 0.305 | 0.00428 | -0.019 | 71.306
2 | 0.365 | 0.00436 | -0.019 | 83.775
2.5 | 0.425 | 0.00445 | -0.02 | 95.484
3 | 0.483 | 0.00464 | -0.02 | 104.241
3.5 | 0.541 | 0.00486 | -0.02 | 111.474
4 | 0.598 | 0.00583 | -0.021 | 102.594
4.5 | 0.653 | 0.006 | -0.021 | 108.741
5 | 0.704 | 0.00618 | -0.022 | 113.913
5.5 | 0.753 | 0.0064 | -0.022 | 117.703
6 | 0.797 | 0.00665 | -0.022 | 119.901
6.5 | 0.836 | 0.00695 | -0.023 | 120.26
7 | 0.868 | 0.00933 | -0.023 | 93.047
7.5 | 0.893 | 0.00982 | -0.024 | 90.966
8 | 0.91 | 0.01049 | -0.024 | 86.723
8.5 | 0.917 | 0.01109 | -0.024 | 82.657
9 | 0.905 | 0.01203 | -0.025 | 75.231
9.5 | 0.863 | 0.01368 | -0.025 | 63.08
10 | 0.684 | 0.06077 | -0.014 | 11.258
10.5 | 0.637 | 0.06623 | -0.013 | 9.615
11 | 0.581 | 0.07136 | -0.013 | 8.14
11.5 | 0.517 | 0.0768 | -0.013 | 6.731
12 | 0.446 | 0.08202 | -0.013 | 5.44
12.5 | 0.37 | 0.08773 | -0.013 | 4.214
13 | 0.287 | 0.0923 | -0.013 | 3.105
13.5 | 0.186 | 0.09909 | -0.014 | 1.876

## 78. Re 5M Mach 0.25 (2)
BIGFOIL.COM POLAR EXPORT
NACA63-209 a=0.2
NACA63-209 a=0.2 |  |  |  | Cl Max: | 1.3552 | at alpha= | 11.5 | deg
XFOIL ncrit=9 |  |  |  | L/D Max: | 109.812 | at alpha= | 6.5 | deg
Re: | 5000000 |  |  | Cd Min: | 0.2031 | at alpha= | 16.5 | deg
Mach: | 0.25 |  |  | Cl=0 at alpha= | -99 | deg
|  |  |  | @ Cl=0.1, Cd= | 0.00407
|  |  |  | @ Cl=0.4, Cd= | 0.0043823
|  |  |  | @ Cl=0.6, Cd= | 0.0064124
alpha (deg) | Cl | Cd | Cm | Cl/Cd
0 | 0.126 | 0.00407 | -0.0199 | 30.9582
0.5 | 0.1846 | 0.00379 | -0.0203 | 48.7071
1 | 0.2435 | 0.0037 | -0.0206 | 65.8108
1.5 | 0.3024 | 0.00379 | -0.0209 | 79.7889
2 | 0.3611 | 0.00408 | -0.0213 | 88.5049
2.5 | 0.419 | 0.00453 | -0.0216 | 92.4945
3 | 0.4762 | 0.00515 | -0.0218 | 92.466
3.5 | 0.5328 | 0.00586 | -0.0219 | 90.9215
4 | 0.5901 | 0.00636 | -0.0219 | 92.783
5 | 0.7054 | 0.00697 | -0.0217 | 101.2052
5.5 | 0.7615 | 0.00725 | -0.0211 | 105.0345
6 | 0.8161 | 0.00755 | -0.0201 | 108.0927
6.5 | 0.8774 | 0.00799 | -0.0206 | 109.8123
7 | 0.9346 | 0.00856 | -0.0203 | 109.1822
7.5 | 0.9921 | 0.00908 | -0.0199 | 109.2621
8 | 1.0482 | 0.00981 | -0.0192 | 106.8502
8.5 | 1.1034 | 0.01064 | -0.0183 | 103.703
9 | 1.1576 | 0.01157 | -0.0172 | 100.0519
9.5 | 1.2105 | 0.01261 | -0.0159 | 95.9952
10 | 1.2618 | 0.01379 | -0.0143 | 91.5011
10.5 | 1.2986 | 0.01663 | -0.0111 | 78.0878
11 | 1.3347 | 0.01919 | -0.0078 | 69.5518
11.5 | 1.3552 | 0.02284 | -0.0033 | 59.3345
12 | 1.344 | 0.02709 | 0.0045 | 49.6124
12.5 | 1.3137 | 0.03296 | 0.0102 | 39.8574
13 | 1.2858 | 0.04032 | 0.0114 | 31.8899
13.5 | 1.2453 | 0.05092 | 0.0082 | 24.456
14 | 1.1934 | 0.06574 | -0.0003 | 18.1533
14.5 | 1.1719 | 0.07848 | -0.0088 | 14.9325
15 | 1.143 | 0.09509 | -0.02 | 12.0202
15.5 | 1.0723 | 0.12278 | -0.036 | 8.7335
16 | 1.0019 | 0.15097 | -0.0533 | 6.6364
16.5 | 0.8887 | 0.2031 | -0.0804 | 4.3757

## 79. Re 5M Mach 0.50 (1)
BIGFOIL.COM POLAR EXPORT
NACA63-209 a=0.2
NACA63-209 a=0.2 |  |  |  | Cl Max: | 1.098 | at alpha= | 20 | deg
JavaFoil+Calcfoil stall+Eppler ext transition |  |  |  | L/D Max: | 117.429 | at alpha= | 3.5 | deg
Re: | 5000000 |  |  | Cd Min: | 0.00424 | at alpha= | -0.5 | deg
Mach: | 0.5 |  |  | Cl=0 at alpha= | -1.0373 | deg
|  |  |  | @ Cl=0.1, Cd= | 0.00424
|  |  |  | @ Cl=0.4, Cd= | 0.0044128
|  |  |  | @ Cl=0.6, Cd= | 0.0051164
alpha (deg) | Cl | Cd | Cm | Cl/Cd
-20 | -1.011 | 0.1584 | -0.003 | -6.381
-19.5 | -0.987 | 0.15272 | -0.004 | -6.463
-19 | -0.96 | 0.14777 | -0.004 | -6.494
-18.5 | -0.931 | 0.14141 | -0.004 | -6.584
-18 | -0.904 | 0.13679 | -0.004 | -6.612
-17.5 | -0.878 | 0.13378 | -0.004 | -6.565
-17 | -0.852 | 0.1275 | -0.004 | -6.684
-16.5 | -0.827 | 0.12647 | -0.004 | -6.537
-16 | -0.798 | 0.12231 | -0.004 | -6.526
-15.5 | -0.772 | 0.11678 | -0.004 | -6.608
-15 | -0.746 | 0.11112 | -0.005 | -6.71
-14.5 | -0.719 | 0.10906 | -0.005 | -6.595
-14 | -0.693 | 0.1065 | -0.005 | -6.505
-13.5 | -0.666 | 0.09749 | -0.005 | -6.827
-13 | -0.639 | 0.08799 | -0.005 | -7.266
-12.5 | -0.613 | 0.08243 | -0.005 | -7.44
-12 | -0.587 | 0.07581 | -0.006 | -7.742
-11.5 | -0.561 | 0.07032 | -0.006 | -7.975
-11 | -0.532 | 0.07975 | -0.005 | -6.669
-10.5 | -0.506 | 0.06998 | -0.006 | -7.224
-10 | -0.48 | 0.06369 | -0.006 | -7.529
-9.5 | -0.454 | 0.05843 | -0.006 | -7.765
-9 | -0.429 | 0.05259 | -0.007 | -8.167
-8.5 | -0.399 | 0.05477 | -0.006 | -7.286
-8 | -0.371 | 0.05529 | -0.006 | -6.718
-7.5 | -0.345 | 0.04962 | -0.006 | -6.955
-7 | -0.319 | 0.04484 | -0.007 | -7.116
-6.5 | -0.293 | 0.04124 | -0.008 | -7.109
-6 | -0.265 | 0.04197 | -0.007 | -6.31
-5.5 | -0.238 | 0.04012 | -0.007 | -5.929
-5 | -0.349 | 0.0368 | -0.007 | -9.488
-4.5 | -0.417 | 0.0071 | -0.016 | -58.746
-4 | -0.374 | 0.00676 | -0.016 | -55.346
-3.5 | -0.319 | 0.00647 | -0.017 | -49.367
-3 | -0.258 | 0.00623 | -0.017 | -41.347
-2.5 | -0.194 | 0.00606 | -0.018 | -31.944
-2 | -0.128 | 0.00589 | -0.018 | -21.736
-1.5 | -0.062 | 0.00569 | -0.018 | -10.816
-1 | 0.005 | 0.0043 | -0.019 | 1.267
-0.5 | 0.073 | 0.00424 | -0.019 | 17.138
0 | 0.14 | 0.00424 | -0.02 | 32.994
0.5 | 0.207 | 0.00426 | -0.02 | 48.612
1 | 0.274 | 0.00427 | -0.021 | 64.166
1.5 | 0.341 | 0.00436 | -0.021 | 78.258
2 | 0.408 | 0.00442 | -0.022 | 92.254
2.5 | 0.474 | 0.00458 | -0.022 | 103.528
3 | 0.539 | 0.00484 | -0.022 | 111.367
3.5 | 0.603 | 0.00513 | -0.023 | 117.429
4 | 0.664 | 0.00612 | -0.023 | 108.434
4.5 | 0.72 | 0.0064 | -0.024 | 112.386
5 | 0.768 | 0.00666 | -0.024 | 115.336
5.5 | 0.801 | 0.00929 | -0.025 | 86.272
6 | 0.808 | 0.01004 | -0.025 | 80.536
6.5 | 0.736 | 0.01104 | -0.025 | 66.654
7 | 0.52 | 0.01192 | -0.026 | 43.595
7.5 | 0.45 | 0.05012 | -0.012 | 8.985
8 | 0.582 | 0.01307 | -0.026 | 44.523
8.5 | 0.515 | 0.04781 | -0.018 | 10.766
9 | 0.528 | 0.06122 | -0.013 | 8.628
9.5 | 0.668 | 0.01557 | -0.027 | 42.917
10 | 0.675 | 0.02188 | -0.027 | 30.828
10.5 | 0.608 | 0.06776 | -0.015 | 8.975
11 | 0.632 | 0.0758 | -0.015 | 8.338
11.5 | 0.658 | 0.08129 | -0.015 | 8.099
12 | 0.686 | 0.07836 | -0.016 | 8.75
12.5 | 0.71 | 0.0868 | -0.016 | 8.183
13 | 0.735 | 0.0943 | -0.016 | 7.794
13.5 | 0.762 | 0.10173 | -0.017 | 7.486
14 | 0.786 | 0.10311 | -0.017 | 7.625
14.5 | 0.811 | 0.10659 | -0.017 | 7.612
15 | 0.838 | 0.11228 | -0.018 | 7.464
15.5 | 0.866 | 0.1197 | -0.019 | 7.236
16 | 0.888 | 0.12294 | -0.019 | 7.225
16.5 | 0.913 | 0.12609 | -0.019 | 7.244
17 | 0.94 | 0.13096 | -0.02 | 7.18
17.5 | 0.969 | 0.13691 | -0.021 | 7.078
18 | 0.99 | 0.13677 | -0.021 | 7.242
18.5 | 1.015 | 0.14165 | -0.021 | 7.168
19 | 1.041 | 0.1466 | -0.022 | 7.1
19.5 | 1.071 | 0.15031 | -0.023 | 7.127
20 | 1.098 | 0.15704 | -0.024 | 6.993

## 80. Re 5M Mach 0.50 (2)
BIGFOIL.COM POLAR EXPORT
NACA63-209 a=0.2
NACA63-209 a=0.2 |  |  |  | Cl Max: | 1.0897 | at alpha= | 20 | deg
XFOIL ncrit=9 |  |  |  | L/D Max: | 106.055 | at alpha= | 5.5 | deg
Re: | 5000000 |  |  | Cd Min: | 0.30143 | at alpha= | 20 | deg
Mach: | 0.5 |  |  | Cl=0 at alpha= | -1.0936 | deg
|  |  |  | @ Cl=0.1, Cd= | 0.0045993
|  |  |  | @ Cl=0.4, Cd= | 0.0041912
|  |  |  | @ Cl=0.6, Cd= | 0.0064014
alpha (deg) | Cl | Cd | Cm | Cl/Cd
-20 | -0.9473 | 0.29111 | 0.1134 | -3.2541
-19.5 | -0.9244 | 0.28249 | 0.1079 | -3.2723
-19 | -0.9008 | 0.27363 | 0.1024 | -3.292
-18.5 | -0.8778 | 0.26471 | 0.097 | -3.3161
-18 | -0.8549 | 0.25575 | 0.0916 | -3.3427
-17.5 | -0.8319 | 0.24686 | 0.0862 | -3.3699
-17 | -0.8097 | 0.23778 | 0.0809 | -3.4052
-16.5 | -0.7884 | 0.22874 | 0.0755 | -3.4467
-16 | -0.7663 | 0.21936 | 0.0701 | -3.4933
-15.5 | -0.7439 | 0.21006 | 0.0651 | -3.5414
-15 | -0.7224 | 0.2021 | 0.0599 | -3.5745
-14.5 | -0.6996 | 0.19349 | 0.055 | -3.6157
-14 | -0.6788 | 0.18454 | 0.05 | -3.6783
-13.5 | -0.6587 | 0.17554 | 0.045 | -3.7524
-13 | -0.6417 | 0.16647 | 0.04 | -3.8547
-12.5 | -0.6299 | 0.15457 | 0.0343 | -4.0752
-12 | -0.6142 | 0.1454 | 0.0293 | -4.2242
-11.5 | -0.5973 | 0.13693 | 0.0246 | -4.3621
-11 | -0.5841 | 0.12779 | 0.0198 | -4.5708
-10.5 | -0.5734 | 0.11825 | 0.0147 | -4.849
-10 | -0.5653 | 0.1086 | 0.0097 | -5.2053
-9.5 | -0.5563 | 0.09967 | 0.0049 | -5.5814
-9 | -0.5513 | 0.09 | -0.0011 | -6.1256
-8.5 | -0.5547 | 0.07945 | -0.0081 | -6.9817
-8 | -0.5572 | 0.07045 | -0.0137 | -7.9092
-7.5 | -0.5673 | 0.06017 | -0.0222 | -9.4283
-7 | -0.594 | 0.05091 | -0.0284 | -11.6676
-6.5 | -0.5954 | 0.0422 | -0.031 | -14.109
-6 | -0.5854 | 0.03268 | -0.0315 | -17.9131
-5.5 | -0.5624 | 0.02247 | -0.0302 | -25.0289
-5 | -0.5284 | 0.01193 | -0.0274 | -44.2917
-4.5 | -0.4663 | 0.00874 | -0.0251 | -53.3524
-4 | -0.3986 | 0.00744 | -0.0234 | -53.5753
-3.5 | -0.3297 | 0.00668 | -0.0223 | -49.3563
-3 | -0.2602 | 0.00631 | -0.0218 | -41.2361
-2.5 | -0.1912 | 0.00607 | -0.0214 | -31.4992
-2 | -0.1228 | 0.00585 | -0.0213 | -20.9915
-1.5 | -0.0547 | 0.00569 | -0.0214 | -9.6134
-1 | 0.0126 | 0.0054 | -0.0216 | 2.3333
-0.5 | 0.0787 | 0.00481 | -0.022 | 16.3617
0 | 0.1444 | 0.00416 | -0.0225 | 34.7115
0.5 | 0.2111 | 0.00389 | -0.0229 | 54.2674
1 | 0.2783 | 0.0038 | -0.0232 | 73.2368
1.5 | 0.3457 | 0.00394 | -0.0235 | 87.7411
2 | 0.4127 | 0.00425 | -0.0238 | 97.1059
2.5 | 0.4785 | 0.00483 | -0.0239 | 99.0683
3 | 0.543 | 0.00569 | -0.0238 | 95.4306
3.5 | 0.6079 | 0.0065 | -0.0234 | 93.5231
4 | 0.6755 | 0.00691 | -0.0228 | 97.7569
4.5 | 0.7435 | 0.0073 | -0.022 | 101.8493
5 | 0.8118 | 0.00773 | -0.0208 | 105.0194
5.5 | 0.8792 | 0.00829 | -0.0189 | 106.0555
6 | 0.9384 | 0.00915 | -0.0149 | 102.5574
6.5 | 0.9994 | 0.01158 | -0.0118 | 86.304
7 | 1.0284 | 0.0172 | -0.0052 | 59.7907
7.5 | 1.0381 | 0.02431 | 0.0012 | 42.7026
8 | 1.018 | 0.03079 | 0.0088 | 33.0627
8.5 | 0.9792 | 0.03792 | 0.0128 | 25.8228
9 | 0.9466 | 0.04694 | 0.0103 | 20.1662
9.5 | 0.9147 | 0.05848 | 0.003 | 15.6412
10 | 0.8875 | 0.07239 | -0.0075 | 12.26
10.5 | 0.8678 | 0.08903 | -0.019 | 9.7473
11 | 0.8521 | 0.10364 | -0.0282 | 8.2217
11.5 | 0.8403 | 0.11774 | -0.0368 | 7.1369
12 | 0.8341 | 0.13142 | -0.0449 | 6.3468
12.5 | 0.8346 | 0.14418 | -0.0522 | 5.7886
13 | 0.8394 | 0.15654 | -0.0591 | 5.3622
13.5 | 0.849 | 0.16803 | -0.0655 | 5.0527
14 | 0.8615 | 0.17902 | -0.0717 | 4.8123
14.5 | 0.8754 | 0.19003 | -0.0778 | 4.6066
15.5 | 0.906 | 0.21212 | -0.09 | 4.2712
16 | 0.9252 | 0.22197 | -0.0956 | 4.1681
16.5 | 0.9445 | 0.23242 | -0.1013 | 4.0638
17 | 0.9644 | 0.24257 | -0.107 | 3.9758
17.5 | 0.9849 | 0.25243 | -0.1127 | 3.9017
18 | 1.0055 | 0.26291 | -0.1185 | 3.8245
18.5 | 1.0256 | 0.27276 | -0.1244 | 3.7601
19 | 1.0468 | 0.28239 | -0.1301 | 3.7069
19.5 | 1.0683 | 0.29189 | -0.1358 | 3.6599
20 | 1.0897 | 0.30143 | -0.1415 | 3.6151

## 81. Re 6M Mach 0.00 (1)
BIGFOIL.COM POLAR EXPORT
NACA63-209 a=0.2
NACA63-209 a=0.2 |  |  |  | Cl Max: | 0.956 | at alpha= | 9 | deg
JavaFoil+Calcfoil stall+Eppler ext transition |  |  |  | L/D Max: | 126.782 | at alpha= | 7 | deg
Re: | 6000000 |  |  | Cd Min: | 0.00418 | at alpha= | -0.5 | deg
Mach: | 0 |  |  | Cl=0 at alpha= | -1.0431 | deg
|  |  |  | @ Cl=0.1, Cd= | 0.0041864
|  |  |  | @ Cl=0.4, Cd= | 0.0044407
|  |  |  | @ Cl=0.6, Cd= | 0.0965
alpha (deg) | Cl | Cd | Cm | Cl/Cd
-13 | -0.492 | 0.08824 | -0.004 | -5.574
-12.5 | -0.513 | 0.08271 | -0.004 | -6.202
-12 | -0.532 | 0.07773 | -0.004 | -6.846
-11.5 | -0.548 | 0.07414 | -0.004 | -7.386
-11 | -0.556 | 0.06884 | -0.005 | -8.078
-10.5 | -0.561 | 0.0647 | -0.005 | -8.673
-10 | -0.562 | 0.06098 | -0.005 | -9.224
-9.5 | -0.561 | 0.05722 | -0.005 | -9.797
-9 | -0.555 | 0.05323 | -0.006 | -10.432
-8.5 | -0.554 | 0.04483 | -0.007 | -12.346
-8 | -0.655 | 0.00828 | -0.011 | -79.088
-7.5 | -0.631 | 0.00804 | -0.012 | -78.47
-7 | -0.601 | 0.00779 | -0.012 | -77.236
-6.5 | -0.567 | 0.00749 | -0.012 | -75.733
-6 | -0.528 | 0.00717 | -0.013 | -73.601
-5.5 | -0.485 | 0.00695 | -0.013 | -69.769
-5 | -0.438 | 0.00672 | -0.014 | -65.167
-4.5 | -0.388 | 0.00655 | -0.014 | -59.242
-4 | -0.336 | 0.0062 | -0.014 | -54.193
-3.5 | -0.282 | 0.00603 | -0.015 | -46.701
-3 | -0.226 | 0.0059 | -0.015 | -38.251
-2.5 | -0.169 | 0.00577 | -0.015 | -29.251
-2 | -0.111 | 0.00564 | -0.016 | -19.738
-1.5 | -0.053 | 0.00426 | -0.016 | -12.524
-1 | 0.005 | 0.00421 | -0.016 | 1.122
-0.5 | 0.063 | 0.00418 | -0.017 | 15.061
0 | 0.121 | 0.00419 | -0.017 | 28.917
0.5 | 0.179 | 0.00418 | -0.018 | 42.895
1 | 0.238 | 0.0042 | -0.018 | 56.525
1.5 | 0.296 | 0.00427 | -0.018 | 69.313
2 | 0.354 | 0.00436 | -0.019 | 81.086
2.5 | 0.411 | 0.00446 | -0.019 | 92.138
3 | 0.468 | 0.00463 | -0.019 | 101.219
3.5 | 0.525 | 0.00479 | -0.02 | 109.494
4 | 0.58 | 0.00609 | -0.02 | 95.217
4.5 | 0.634 | 0.00633 | -0.021 | 100.144
5 | 0.685 | 0.00596 | -0.021 | 114.913
5.5 | 0.734 | 0.00607 | -0.021 | 120.867
6 | 0.78 | 0.00629 | -0.022 | 123.908
6.5 | 0.822 | 0.00651 | -0.022 | 126.23
7 | 0.86 | 0.00678 | -0.022 | 126.782
7.5 | 0.893 | 0.00705 | -0.023 | 126.671
8 | 0.921 | 0.00952 | -0.023 | 96.728
8.5 | 0.943 | 0.00995 | -0.024 | 94.769
9 | 0.956 | 0.01069 | -0.024 | 89.47
9.5 | 0.956 | 0.01123 | -0.024 | 85.196
10 | 0.947 | 0.01203 | -0.025 | 78.717
10.5 | 0.926 | 0.01312 | -0.025 | 70.593
11 | 0.889 | 0.01564 | -0.025 | 56.854
11.5 | 0.759 | 0.05228 | -0.019 | 14.519
12 | 0.771 | 0.03655 | -0.022 | 21.107
12.5 | 0.676 | 0.07845 | -0.015 | 8.621
13 | 0.644 | 0.08624 | -0.014 | 7.468
13.5 | 0.615 | 0.08891 | -0.015 | 6.914
14 | 0.582 | 0.0965 | -0.014 | 6.032

## 82. Re 6M Mach 0.00 (2)
BIGFOIL.COM POLAR EXPORT
NACA63-209 a=0.2
NACA63-209 a=0.2 |  |  |  | Cl Max: | 1.6424 | at alpha= | 17 | deg
XFOIL ncrit=9 |  |  |  | L/D Max: | 115.876 | at alpha= | 8 | deg
Re: | 6000000 |  |  | Cd Min: | 0.10335 | at alpha= | 20 | deg
Mach: | 0 |  |  | Cl=0 at alpha= | -1.0776 | deg
|  |  |  | @ Cl=0.1, Cd= | 0.0042566
|  |  |  | @ Cl=0.4, Cd= | 0.004538
|  |  |  | @ Cl=0.6, Cd= | 0.0062258
alpha (deg) | Cl | Cd | Cm | Cl/Cd
-17 | -1.3712 | 0.04682 | -0.0337 | -29.2866
-16.5 | -1.0727 | 0.09993 | 0.0036 | -10.7345
-16 | -1.3798 | 0.03668 | -0.036 | -37.6172
-15.5 | -1.4093 | 0.03218 | -0.0306 | -43.7943
-15 | -1.4223 | 0.02683 | -0.0255 | -53.0116
-14.5 | -1.4042 | 0.02295 | -0.0229 | -61.1852
-14 | -1.3726 | 0.02013 | -0.0211 | -68.1868
-13.5 | -1.3329 | 0.0181 | -0.0199 | -73.6409
-13 | -1.2901 | 0.01631 | -0.0189 | -79.0987
-12.5 | -1.2436 | 0.01494 | -0.0183 | -83.2396
-12 | -1.1951 | 0.01381 | -0.0178 | -86.5387
-11.5 | -1.1449 | 0.01289 | -0.0174 | -88.8208
-11 | -1.0932 | 0.01217 | -0.0172 | -89.8274
-10 | -0.9903 | 0.01119 | -0.0163 | -88.4987
-9.5 | -0.9376 | 0.01077 | -0.0161 | -87.0566
-9 | -0.8864 | 0.0097 | -0.0156 | -91.3814
-8.5 | -0.833 | 0.00906 | -0.0155 | -91.9426
-8 | -0.7787 | 0.00858 | -0.0154 | -90.7576
-7.5 | -0.7238 | 0.00821 | -0.0155 | -88.1608
-7 | -0.6684 | 0.00789 | -0.0156 | -84.7148
-6.5 | -0.6127 | 0.00765 | -0.0157 | -80.0915
-6 | -0.5575 | 0.00712 | -0.0157 | -78.3006
-5.5 | -0.5016 | 0.0068 | -0.0159 | -73.7647
-5 | -0.4454 | 0.00655 | -0.0161 | -68
-4.5 | -0.3889 | 0.00636 | -0.0163 | -61.1478
-4 | -0.3324 | 0.0061 | -0.0165 | -54.4918
-3.5 | -0.2757 | 0.0059 | -0.0168 | -46.7288
-3 | -0.2188 | 0.00578 | -0.017 | -37.8547
-2.5 | -0.1619 | 0.00561 | -0.0173 | -28.8592
-2 | -0.1048 | 0.00548 | -0.0176 | -19.1241
-1.5 | -0.0479 | 0.00533 | -0.0179 | -8.9869
-1 | 0.0088 | 0.00503 | -0.0183 | 1.7495
-0.5 | 0.0652 | 0.00456 | -0.0187 | 14.2982
0 | 0.1214 | 0.00407 | -0.0192 | 29.828
0.5 | 0.1779 | 0.00375 | -0.0196 | 47.44
1 | 0.2346 | 0.0037 | -0.02 | 63.4054
1.5 | 0.2913 | 0.00372 | -0.0203 | 78.3065
2 | 0.3475 | 0.00408 | -0.0207 | 85.1716
3 | 0.4587 | 0.00505 | -0.0213 | 90.8317
3.5 | 0.5137 | 0.00564 | -0.0215 | 91.0816
4 | 0.5689 | 0.00608 | -0.0217 | 93.5691
5 | 0.6798 | 0.0066 | -0.022 | 103
5.5 | 0.7345 | 0.00686 | -0.022 | 107.07
6 | 0.7866 | 0.00713 | -0.0213 | 110.3226
6.5 | 0.843 | 0.00739 | -0.0218 | 114.0731
7 | 0.8973 | 0.00786 | -0.0218 | 114.1603
7.5 | 0.9518 | 0.00824 | -0.0219 | 115.5097
8 | 1.0058 | 0.00868 | -0.022 | 115.8756
8.5 | 1.0587 | 0.00926 | -0.0219 | 114.3305
9 | 1.1113 | 0.00982 | -0.0218 | 113.167
9.5 | 1.1636 | 0.01035 | -0.0217 | 112.4251
10 | 1.2148 | 0.01097 | -0.0215 | 110.7384
10.5 | 1.2649 | 0.0117 | -0.0211 | 108.1111
11 | 1.3135 | 0.01257 | -0.0206 | 104.4948
11.5 | 1.3584 | 0.01382 | -0.0195 | 98.2923
12 | 1.4058 | 0.01457 | -0.0189 | 96.4859
12.5 | 1.4526 | 0.01527 | -0.0182 | 95.1277
13 | 1.4963 | 0.01622 | -0.0171 | 92.2503
13.5 | 1.5376 | 0.01725 | -0.0158 | 89.1362
14 | 1.5744 | 0.01851 | -0.0139 | 85.0567
14.5 | 1.6073 | 0.01987 | -0.0116 | 80.8908
15 | 1.6271 | 0.02134 | -0.0072 | 76.2465
15.5 | 1.6313 | 0.02344 | -0.0017 | 69.5947
16 | 1.6366 | 0.02618 | 0.0021 | 62.5134
16.5 | 1.6408 | 0.02952 | 0.0047 | 55.5827
17 | 1.6424 | 0.0336 | 0.0062 | 48.881
17.5 | 1.64 | 0.03859 | 0.0065 | 42.4981
18 | 1.6251 | 0.0456 | 0.0055 | 35.6382
18.5 | 1.6064 | 0.05394 | 0.0028 | 29.7812
19 | 1.5769 | 0.065 | -0.0022 | 24.26
19.5 | 1.5352 | 0.0796 | -0.0103 | 19.2864
20 | 1.457 | 0.10335 | -0.0249 | 14.0977

## 83. Re 6M Mach 0.10 (1)
BIGFOIL.COM POLAR EXPORT
NACA63-209 a=0.2
NACA63-209 a=0.2 |  |  |  | Cl Max: | 0.951 | at alpha= | 9 | deg
JavaFoil+Calcfoil stall+Eppler ext transition |  |  |  | L/D Max: | 127.296 | at alpha= | 7 | deg
Re: | 6000000 |  |  | Cd Min: | 0.00416 | at alpha= | 0.5 | deg
Mach: | 0.1 |  |  | Cl=0 at alpha= | -1.0424 | deg
|  |  |  | @ Cl=0.1, Cd= | 0.0041775
|  |  |  | @ Cl=0.4, Cd= | 0.0044231
|  |  |  | @ Cl=0.6, Cd= | 0.09804
alpha (deg) | Cl | Cd | Cm | Cl/Cd
-13 | -0.459 | 0.08837 | -0.004 | -5.195
-12.5 | -0.484 | 0.0833 | -0.004 | -5.808
-12 | -0.507 | 0.07782 | -0.004 | -6.51
-11.5 | -0.526 | 0.07505 | -0.004 | -7.003
-11 | -0.537 | 0.07052 | -0.004 | -7.611
-10.5 | -0.545 | 0.06511 | -0.005 | -8.377
-10 | -0.55 | 0.06187 | -0.005 | -8.887
-9.5 | -0.551 | 0.05758 | -0.005 | -9.567
-9 | -0.547 | 0.05411 | -0.005 | -10.111
-8.5 | -0.543 | 0.04815 | -0.006 | -11.274
-8 | -0.651 | 0.00834 | -0.012 | -78.003
-7.5 | -0.628 | 0.00805 | -0.012 | -78.028
-7 | -0.6 | 0.00783 | -0.012 | -76.646
-6.5 | -0.567 | 0.00749 | -0.013 | -75.678
-6 | -0.529 | 0.00725 | -0.013 | -72.949
-5.5 | -0.486 | 0.00695 | -0.013 | -69.971
-5 | -0.44 | 0.00676 | -0.014 | -65.027
-4.5 | -0.39 | 0.00659 | -0.014 | -59.114
-4 | -0.337 | 0.00619 | -0.014 | -54.55
-3.5 | -0.283 | 0.00603 | -0.015 | -46.896
-3 | -0.227 | 0.00588 | -0.015 | -38.538
-2.5 | -0.17 | 0.00575 | -0.015 | -29.489
-2 | -0.112 | 0.00562 | -0.016 | -19.893
-1.5 | -0.054 | 0.00427 | -0.016 | -12.557
-1 | 0.005 | 0.00422 | -0.016 | 1.125
-0.5 | 0.063 | 0.00419 | -0.017 | 15.093
0 | 0.122 | 0.00417 | -0.017 | 29.183
0.5 | 0.18 | 0.00416 | -0.018 | 43.302
1 | 0.239 | 0.00418 | -0.018 | 57.06
1.5 | 0.297 | 0.00427 | -0.018 | 69.607
2 | 0.355 | 0.00433 | -0.019 | 82.064
2.5 | 0.413 | 0.00445 | -0.019 | 92.809
3 | 0.47 | 0.00462 | -0.02 | 101.737
3.5 | 0.527 | 0.00483 | -0.02 | 109.11
4 | 0.583 | 0.00611 | -0.02 | 95.44
4.5 | 0.637 | 0.00633 | -0.021 | 100.525
5 | 0.688 | 0.00594 | -0.021 | 115.758
5.5 | 0.737 | 0.00613 | -0.021 | 120.157
6 | 0.782 | 0.00635 | -0.022 | 123.239
6.5 | 0.824 | 0.00651 | -0.022 | 126.67
7 | 0.861 | 0.00677 | -0.023 | 127.296
7.5 | 0.894 | 0.00705 | -0.023 | 126.736
8 | 0.921 | 0.00958 | -0.023 | 96.11
8.5 | 0.941 | 0.01005 | -0.024 | 93.662
9 | 0.951 | 0.01082 | -0.024 | 87.919
9.5 | 0.949 | 0.01136 | -0.024 | 83.459
10 | 0.934 | 0.01224 | -0.025 | 76.311
10.5 | 0.906 | 0.01365 | -0.025 | 66.38
11 | 0.853 | 0.01864 | -0.024 | 45.746
11.5 | 0.712 | 0.06692 | -0.016 | 10.641
12 | 0.679 | 0.07412 | -0.015 | 9.158
12.5 | 0.645 | 0.08055 | -0.014 | 8.007
13 | 0.61 | 0.0869 | -0.013 | 7.017
13.5 | 0.575 | 0.09347 | -0.014 | 6.154
14 | 0.54 | 0.09804 | -0.014 | 5.51

## 84. Re 6M Mach 0.10 (2)
BIGFOIL.COM POLAR EXPORT
NACA63-209 a=0.2
NACA63-209 a=0.2 |  |  |  | Cl Max: | 1.606 | at alpha= | 16 | deg
XFOIL ncrit=9 |  |  |  | L/D Max: | 115.473 | at alpha= | 8 | deg
Re: | 6000000 |  |  | Cd Min: | 0.11274 | at alpha= | 19.5 | deg
Mach: | 0.1 |  |  | Cl=0 at alpha= | -1.0781 | deg
|  |  |  | @ Cl=0.1, Cd= | 0.0042661
|  |  |  | @ Cl=0.4, Cd= | 0.0044764
|  |  |  | @ Cl=0.6, Cd= | 0.0062484
alpha (deg) | Cl | Cd | Cm | Cl/Cd
-16 | -1.1955 | 0.06445 | -0.0211 | -18.5493
-14.5 | -1.3375 | 0.0329 | -0.0304 | -40.6535
-14 | -1.3532 | 0.02555 | -0.0261 | -52.9628
-13.5 | -1.3301 | 0.02144 | -0.0237 | -62.0382
-13 | -1.2947 | 0.01847 | -0.022 | -70.0975
-12.5 | -1.2513 | 0.01645 | -0.0209 | -76.0669
-12 | -1.2042 | 0.01488 | -0.02 | -80.9274
-11.5 | -1.1543 | 0.01368 | -0.0193 | -84.3787
-11 | -1.1028 | 0.01271 | -0.0189 | -86.7663
-10.5 | -1.0493 | 0.01195 | -0.0186 | -87.8075
-10 | -0.9992 | 0.01146 | -0.0175 | -87.1902
-9.5 | -0.9458 | 0.01099 | -0.0171 | -86.0601
-9 | -0.8932 | 0.01009 | -0.0166 | -88.5233
-8.5 | -0.8397 | 0.00927 | -0.0163 | -90.5825
-8 | -0.7849 | 0.00873 | -0.0161 | -89.9084
-7.5 | -0.7294 | 0.00832 | -0.0161 | -87.6683
-7 | -0.6735 | 0.00796 | -0.0161 | -84.6106
-6.5 | -0.6172 | 0.0077 | -0.0161 | -80.1558
-6 | -0.5615 | 0.00719 | -0.0161 | -78.0946
-5.5 | -0.5051 | 0.00684 | -0.0162 | -73.845
-5 | -0.4484 | 0.00658 | -0.0163 | -68.1459
-4.5 | -0.3914 | 0.00637 | -0.0165 | -61.4443
-4 | -0.3345 | 0.00612 | -0.0167 | -54.6569
-3.5 | -0.2774 | 0.00592 | -0.0169 | -46.8581
-3 | -0.2201 | 0.00579 | -0.0172 | -38.0138
-2.5 | -0.1628 | 0.00561 | -0.0174 | -29.0196
-2 | -0.1054 | 0.00548 | -0.0177 | -19.2336
-1.5 | -0.0481 | 0.00534 | -0.018 | -9.0075
-1 | 0.0089 | 0.00503 | -0.0184 | 1.7694
-0.5 | 0.0656 | 0.00457 | -0.0188 | 14.3545
0 | 0.1222 | 0.00407 | -0.0193 | 30.0246
0.5 | 0.1789 | 0.00375 | -0.0197 | 47.7067
1 | 0.236 | 0.0037 | -0.0201 | 63.7838
1.5 | 0.293 | 0.00373 | -0.0204 | 78.5523
2 | 0.3495 | 0.00409 | -0.0208 | 85.4523
2.5 | 0.4057 | 0.00452 | -0.0211 | 89.7566
3 | 0.4614 | 0.00508 | -0.0214 | 90.8268
4 | 0.5723 | 0.0061 | -0.0218 | 93.8197
4.5 | 0.6283 | 0.0064 | -0.0219 | 98.1719
5 | 0.684 | 0.00664 | -0.022 | 103.012
5.5 | 0.7391 | 0.00689 | -0.0219 | 107.2714
6.5 | 0.8485 | 0.00744 | -0.0216 | 114.0457
7 | 0.9033 | 0.00792 | -0.0216 | 114.053
7.5 | 0.9584 | 0.0083 | -0.0217 | 115.4699
8 | 1.0127 | 0.00877 | -0.0217 | 115.4732
8.5 | 1.0658 | 0.00944 | -0.0215 | 112.9025
9 | 1.1193 | 0.00994 | -0.0213 | 112.6056
9.5 | 1.1719 | 0.01052 | -0.0211 | 111.3973
10 | 1.2235 | 0.0112 | -0.0207 | 109.2411
10.5 | 1.2738 | 0.012 | -0.0201 | 106.15
11 | 1.3213 | 0.01311 | -0.0192 | 100.7857
11.5 | 1.3682 | 0.01414 | -0.0182 | 96.761
12 | 1.4156 | 0.01497 | -0.0174 | 94.5625
12.5 | 1.4618 | 0.01582 | -0.0163 | 92.402
13 | 1.504 | 0.01696 | -0.0148 | 88.6792
13.5 | 1.5426 | 0.01828 | -0.0129 | 84.3873
14 | 1.5746 | 0.01989 | -0.0102 | 79.1654
14.5 | 1.5977 | 0.02147 | -0.0061 | 74.4155
15 | 1.6044 | 0.02339 | -0.0004 | 68.5934
15.5 | 1.6057 | 0.02644 | 0.0039 | 60.73
16 | 1.606 | 0.03021 | 0.0067 | 53.1612
16.5 | 1.6031 | 0.03487 | 0.0082 | 45.9736
17 | 1.5955 | 0.04066 | 0.0082 | 39.24
17.5 | 1.5805 | 0.04805 | 0.0066 | 32.8928
18 | 1.5528 | 0.05809 | 0.0027 | 26.7309
18.5 | 1.5186 | 0.07066 | -0.0038 | 21.4917
19 | 1.4689 | 0.08769 | -0.014 | 16.7511
19.5 | 1.3911 | 0.11274 | -0.03 | 12.339

## 85. Re 6M Mach 0.25 (1)
BIGFOIL.COM POLAR EXPORT
NACA63-209 a=0.2
NACA63-209 a=0.2 |  |  |  | Cl Max: | 0.918 | at alpha= | 8.5 | deg
JavaFoil+Calcfoil stall+Eppler ext transition |  |  |  | L/D Max: | 124.597 | at alpha= | 7 | deg
Re: | 6000000 |  |  | Cd Min: | 0.00416 | at alpha= | -0.5 | deg
Mach: | 0.25 |  |  | Cl=0 at alpha= | -1.0417 | deg
|  |  |  | @ Cl=0.1, Cd= | 0.0041833
|  |  |  | @ Cl=0.4, Cd= | 0.09766
|  |  |  | @ Cl=0.6, Cd= | 0.09766
alpha (deg) | Cl | Cd | Cm | Cl/Cd
-12 | -0.265 | 0.07947 | -0.005 | -3.341
-11.5 | -0.324 | 0.07563 | -0.005 | -4.29
-11 | -0.368 | 0.07139 | -0.005 | -5.159
-10.5 | -0.407 | 0.06693 | -0.005 | -6.074
-10 | -0.439 | 0.0637 | -0.005 | -6.885
-9.5 | -0.464 | 0.05953 | -0.005 | -7.793
-9 | -0.482 | 0.05606 | -0.005 | -8.597
-8.5 | -0.492 | 0.05212 | -0.006 | -9.441
-8 | -0.495 | 0.04873 | -0.006 | -10.149
-7.5 | -0.488 | 0.04647 | -0.006 | -10.509
-7 | -0.589 | 0.00794 | -0.013 | -74.108
-6.5 | -0.564 | 0.00768 | -0.013 | -73.405
-6 | -0.531 | 0.00742 | -0.013 | -71.587
-5.5 | -0.492 | 0.00711 | -0.014 | -69.149
-5 | -0.447 | 0.00687 | -0.014 | -65.067
-4.5 | -0.398 | 0.00645 | -0.014 | -61.698
-4 | -0.345 | 0.00627 | -0.015 | -55.078
-3.5 | -0.29 | 0.00611 | -0.015 | -47.472
-3 | -0.233 | 0.00595 | -0.015 | -39.077
-2.5 | -0.174 | 0.00578 | -0.016 | -30.125
-2 | -0.115 | 0.00565 | -0.016 | -20.336
-1.5 | -0.055 | 0.0043 | -0.017 | -12.822
-1 | 0.005 | 0.00422 | -0.017 | 1.157
-0.5 | 0.065 | 0.00416 | -0.017 | 15.633
0 | 0.125 | 0.0042 | -0.018 | 29.776
0.5 | 0.185 | 0.0042 | -0.018 | 44.101
1 | 0.245 | 0.00422 | -0.018 | 58.168
1.5 | 0.305 | 0.00425 | -0.019 | 71.767
2 | 0.365 | 0.00439 | -0.019 | 83.1
2.5 | 0.425 | 0.00452 | -0.02 | 93.995
3 | 0.483 | 0.00468 | -0.02 | 103.26
3.5 | 0.541 | 0.00485 | -0.02 | 111.587
4 | 0.598 | 0.00619 | -0.021 | 96.579
4.5 | 0.653 | 0.00589 | -0.021 | 110.781
5 | 0.705 | 0.00606 | -0.022 | 116.173
5.5 | 0.753 | 0.0062 | -0.022 | 121.501
6 | 0.797 | 0.00643 | -0.022 | 123.921
6.5 | 0.836 | 0.00672 | -0.023 | 124.391
7 | 0.869 | 0.00697 | -0.023 | 124.597
7.5 | 0.894 | 0.00955 | -0.024 | 93.621
8 | 0.91 | 0.0102 | -0.024 | 89.253
8.5 | 0.918 | 0.01077 | -0.024 | 85.209
9 | 0.907 | 0.01164 | -0.025 | 77.919
9.5 | 0.872 | 0.01269 | -0.025 | 68.712
10 | 0.693 | 0.05562 | -0.016 | 12.464
10.5 | 0.639 | 0.06451 | -0.014 | 9.901
11 | 0.581 | 0.07062 | -0.013 | 8.232
11.5 | 0.517 | 0.07575 | -0.013 | 6.829
12 | 0.447 | 0.08159 | -0.013 | 5.473
12.5 | 0.37 | 0.08723 | -0.013 | 4.241
13 | 0.287 | 0.09182 | -0.013 | 3.123
13.5 | 0.186 | 0.09766 | -0.014 | 1.905

## 86. Re 6M Mach 0.25 (2)
BIGFOIL.COM POLAR EXPORT
NACA63-209 a=0.2
NACA63-209 a=0.2 |  |  |  | Cl Max: | 1.3875 | at alpha= | 12 | deg
XFOIL ncrit=9 |  |  |  | L/D Max: | 114.383 | at alpha= | 7 | deg
Re: | 6000000 |  |  | Cd Min: | 0.21343 | at alpha= | 17 | deg
Mach: | 0.25 |  |  | Cl=0 at alpha= | -1.0807 | deg
|  |  |  | @ Cl=0.1, Cd= | 0.0043286
|  |  |  | @ Cl=0.4, Cd= | 0.0044782
|  |  |  | @ Cl=0.6, Cd= | 0.0061928
alpha (deg) | Cl | Cd | Cm | Cl/Cd
-14.5 | -0.6724 | 0.17478 | 0.0431 | -3.8471
-14 | -0.6633 | 0.16412 | 0.038 | -4.0416
-13.5 | -0.6542 | 0.15401 | 0.0329 | -4.2478
-13 | -0.6513 | 0.1425 | 0.0273 | -4.5705
-12.5 | -0.6369 | 0.13525 | 0.0232 | -4.7091
-12 | -0.6356 | 0.12425 | 0.0178 | -5.1155
-11.5 | -0.6457 | 0.11091 | 0.011 | -5.8218
-11 | -0.729 | 0.083 | -0.0055 | -8.7831
-10.5 | -0.8041 | 0.05918 | -0.0271 | -13.5874
-10 | -0.8648 | 0.04737 | -0.0282 | -18.2563
-9.5 | -0.9766 | 0.01618 | -0.0246 | -60.3585
-9 | -0.9287 | 0.01319 | -0.0229 | -70.4094
-8.5 | -0.8733 | 0.01173 | -0.0217 | -74.4501
-8 | -0.8185 | 0.01006 | -0.0205 | -81.3618
-7.5 | -0.7601 | 0.00929 | -0.0197 | -81.8192
-7 | -0.7013 | 0.00868 | -0.0191 | -80.7949
-6.5 | -0.6424 | 0.00811 | -0.0186 | -79.2109
-6 | -0.583 | 0.00773 | -0.0183 | -75.4204
-5.5 | -0.5245 | 0.0071 | -0.0179 | -73.8732
-5 | -0.4651 | 0.00677 | -0.0177 | -68.7001
-4.5 | -0.4057 | 0.00648 | -0.0177 | -62.608
-4 | -0.3462 | 0.00626 | -0.0177 | -55.3035
-3 | -0.2274 | 0.00583 | -0.0179 | -39.0051
-2.5 | -0.168 | 0.00565 | -0.0181 | -29.7345
-2 | -0.1087 | 0.00552 | -0.0184 | -19.692
-1.5 | -0.0494 | 0.00538 | -0.0186 | -9.1822
-1 | 0.0095 | 0.00509 | -0.019 | 1.8664
-0.5 | 0.068 | 0.00462 | -0.0194 | 14.7186
0 | 0.1262 | 0.00409 | -0.0199 | 30.8557
0.5 | 0.1849 | 0.00376 | -0.0203 | 49.1755
1 | 0.2437 | 0.00371 | -0.0207 | 65.6873
1.5 | 0.3026 | 0.00375 | -0.021 | 80.6933
2 | 0.361 | 0.00412 | -0.0213 | 87.6214
3 | 0.4764 | 0.00518 | -0.0219 | 91.9691
3.5 | 0.5335 | 0.00578 | -0.022 | 92.301
4.5 | 0.6495 | 0.0065 | -0.0221 | 99.9231
5 | 0.7075 | 0.00679 | -0.022 | 104.1973
5.5 | 0.7649 | 0.00709 | -0.0218 | 107.8843
6 | 0.8206 | 0.00736 | -0.0211 | 111.4946
6.5 | 0.8789 | 0.00773 | -0.0208 | 113.6999
7 | 0.9368 | 0.00819 | -0.0206 | 114.3834
7.5 | 0.9945 | 0.0087 | -0.0202 | 114.3103
8 | 1.0505 | 0.00947 | -0.0195 | 110.9293
8.5 | 1.1073 | 0.01008 | -0.0188 | 109.8512
9 | 1.1625 | 0.01091 | -0.0179 | 106.5536
9.5 | 1.2165 | 0.01184 | -0.0167 | 102.7449
10 | 1.266 | 0.01331 | -0.0148 | 95.1165
10.5 | 1.3119 | 0.01509 | -0.0125 | 86.9384
11 | 1.353 | 0.01722 | -0.0097 | 78.5714
11.5 | 1.3821 | 0.02029 | -0.0057 | 68.1173
12 | 1.3875 | 0.02463 | 0.0003 | 56.3337
12.5 | 1.3584 | 0.02935 | 0.0087 | 46.2828
13 | 1.3327 | 0.03564 | 0.012 | 37.3934
13.5 | 1.294 | 0.04491 | 0.0111 | 28.8132
14 | 1.2427 | 0.05808 | 0.005 | 21.3963
14.5 | 1.2208 | 0.06944 | -0.0019 | 17.5806
15 | 1.194 | 0.08375 | -0.0115 | 14.2567
15.5 | 1.1432 | 0.10598 | -0.0262 | 10.7869
16 | 1.0896 | 0.12899 | -0.0393 | 8.4472
16.5 | 1.0186 | 0.15752 | -0.0571 | 6.4665
17 | 0.8999 | 0.21343 | -0.0859 | 4.2164

## 87. Re 6M Mach 0.50 (1)
BIGFOIL.COM POLAR EXPORT
NACA63-209 a=0.2
NACA63-209 a=0.2 |  |  |  | Cl Max: | 1.101 | at alpha= | 20 | deg
JavaFoil+Calcfoil stall+Eppler ext transition |  |  |  | L/D Max: | 117.973 | at alpha= | 5 | deg
Re: | 6000000 |  |  | Cd Min: | 0.0042 | at alpha= | 0.5 | deg
Mach: | 0.5 |  |  | Cl=0 at alpha= | -1.0373 | deg
|  |  |  | @ Cl=0.1, Cd= | 0.0042181
|  |  |  | @ Cl=0.4, Cd= | 0.0044304
|  |  |  | @ Cl=0.6, Cd= | 0.0051159
alpha (deg) | Cl | Cd | Cm | Cl/Cd
-20 | -1.011 | 0.15555 | -0.003 | -6.499
-19.5 | -0.988 | 0.14976 | -0.004 | -6.599
-19 | -0.96 | 0.14342 | -0.004 | -6.695
-18.5 | -0.932 | 0.1407 | -0.004 | -6.622
-18 | -0.905 | 0.13407 | -0.004 | -6.748
-17.5 | -0.879 | 0.13119 | -0.004 | -6.698
-17 | -0.853 | 0.12493 | -0.004 | -6.825
-16.5 | -0.827 | 0.12403 | -0.004 | -6.668
-16 | -0.799 | 0.12128 | -0.004 | -6.587
-15.5 | -0.772 | 0.11556 | -0.004 | -6.679
-15 | -0.747 | 0.10221 | -0.005 | -7.305
-14.5 | -0.72 | 0.09682 | -0.005 | -7.436
-14 | -0.693 | 0.10333 | -0.005 | -6.705
-13.5 | -0.666 | 0.09509 | -0.005 | -7.005
-13 | -0.64 | 0.08672 | -0.005 | -7.38
-12.5 | -0.614 | 0.08041 | -0.005 | -7.641
-12 | -0.589 | 0.07376 | -0.006 | -7.984
-11.5 | -0.566 | 0.06639 | -0.007 | -8.523
-11 | -0.532 | 0.07819 | -0.005 | -6.803
-10.5 | -0.506 | 0.06894 | -0.006 | -7.335
-10 | -0.48 | 0.06274 | -0.006 | -7.656
-9.5 | -0.455 | 0.05715 | -0.007 | -7.964
-9 | -0.435 | 0.04796 | -0.008 | -9.07
-8.5 | -0.399 | 0.05443 | -0.007 | -7.336
-8 | -0.371 | 0.05377 | -0.006 | -6.909
-7.5 | -0.345 | 0.04894 | -0.007 | -7.056
-7 | -0.32 | 0.0441 | -0.007 | -7.247
-6.5 | -0.296 | 0.03899 | -0.009 | -7.582
-6 | -0.265 | 0.04142 | -0.007 | -6.398
-5.5 | -0.238 | 0.03962 | -0.007 | -6.005
-5 | -0.349 | 0.03639 | -0.007 | -9.602
-4.5 | -0.417 | 0.00694 | -0.016 | -60.122
-4 | -0.374 | 0.00656 | -0.016 | -56.989
-3.5 | -0.319 | 0.00634 | -0.017 | -50.392
-3 | -0.258 | 0.0061 | -0.017 | -42.256
-2.5 | -0.194 | 0.00588 | -0.018 | -32.941
-2 | -0.128 | 0.00576 | -0.018 | -22.235
-1.5 | -0.062 | 0.00559 | -0.018 | -10.999
-1 | 0.005 | 0.00425 | -0.019 | 1.281
-0.5 | 0.073 | 0.00421 | -0.019 | 17.259
0 | 0.14 | 0.00423 | -0.02 | 33.068
0.5 | 0.207 | 0.0042 | -0.02 | 49.248
1 | 0.274 | 0.00427 | -0.021 | 64.181
1.5 | 0.341 | 0.00436 | -0.021 | 78.284
2 | 0.408 | 0.00444 | -0.022 | 91.927
2.5 | 0.474 | 0.00467 | -0.022 | 101.445
3 | 0.539 | 0.00483 | -0.022 | 111.563
3.5 | 0.603 | 0.00513 | -0.023 | 117.528
4 | 0.664 | 0.006 | -0.023 | 110.622
4.5 | 0.72 | 0.00627 | -0.024 | 114.806
5 | 0.768 | 0.00651 | -0.024 | 117.973
5.5 | 0.802 | 0.00903 | -0.025 | 88.794
6 | 0.809 | 0.00975 | -0.025 | 82.898
6.5 | 0.736 | 0.01073 | -0.025 | 68.603
7 | 0.522 | 0.01152 | -0.026 | 45.31
7.5 | 0.451 | 0.04959 | -0.012 | 9.087
8 | 0.583 | 0.01262 | -0.027 | 46.235
8.5 | 0.604 | 0.01473 | -0.026 | 41.018
9 | 0.529 | 0.06027 | -0.013 | 8.771
9.5 | 0.67 | 0.015 | -0.027 | 44.695
10 | 0.688 | 0.01859 | -0.027 | 36.994
10.5 | 0.611 | 0.06562 | -0.017 | 9.315
11 | 0.633 | 0.07452 | -0.015 | 8.491
11.5 | 0.659 | 0.08025 | -0.015 | 8.208
12 | 0.69 | 0.07539 | -0.018 | 9.153
12.5 | 0.711 | 0.08399 | -0.017 | 8.47
13 | 0.736 | 0.09421 | -0.016 | 7.807
13.5 | 0.762 | 0.10168 | -0.017 | 7.495
14 | 0.787 | 0.09533 | -0.017 | 8.258
14.5 | 0.812 | 0.10391 | -0.018 | 7.816
15 | 0.839 | 0.1098 | -0.018 | 7.642
15.5 | 0.867 | 0.116 | -0.019 | 7.471
16 | 0.889 | 0.1202 | -0.019 | 7.393
16.5 | 0.914 | 0.12569 | -0.019 | 7.271
17 | 0.941 | 0.12833 | -0.02 | 7.336
17.5 | 0.97 | 0.13348 | -0.022 | 7.27
18 | 0.991 | 0.1357 | -0.021 | 7.301
18.5 | 1.016 | 0.13961 | -0.021 | 7.276
19 | 1.044 | 0.14213 | -0.022 | 7.348
19.5 | 1.074 | 0.14577 | -0.024 | 7.369
20 | 1.101 | 0.15378 | -0.024 | 7.162

## 88. Re 6M Mach 0.50 (2)
BIGFOIL.COM POLAR EXPORT
NACA63-209 a=0.2
NACA63-209 a=0.2 |  |  |  | Cl Max: | 1.0912 | at alpha= | 20 | deg
XFOIL ncrit=9 |  |  |  | L/D Max: | 110.287 | at alpha= | 5.5 | deg
Re: | 6000000 |  |  | Cd Min: | 0.30195 | at alpha= | 20 | deg
Mach: | 0.5 |  |  | Cl=0 at alpha= | -1.0786 | deg
|  |  |  | @ Cl=0.1, Cd= | 0.0030308
|  |  |  | @ Cl=0.4, Cd= | 0.0041882
|  |  |  | @ Cl=0.6, Cd= | 0.0062463
alpha (deg) | Cl | Cd | Cm | Cl/Cd
-20 | -0.9476 | 0.29033 | 0.1135 | -3.2639
-19.5 | -0.9249 | 0.28197 | 0.1079 | -3.2801
-19 | -0.902 | 0.27364 | 0.1024 | -3.2963
-18.5 | -0.8791 | 0.26499 | 0.097 | -3.3175
-18 | -0.8556 | 0.25602 | 0.0917 | -3.3419
-17.5 | -0.8323 | 0.24711 | 0.0863 | -3.3681
-17 | -0.8099 | 0.23803 | 0.081 | -3.4025
-16.5 | -0.7895 | 0.22781 | 0.0754 | -3.4656
-16 | -0.7671 | 0.21883 | 0.0701 | -3.5055
-15.5 | -0.745 | 0.21027 | 0.065 | -3.5431
-14 | -0.6814 | 0.18316 | 0.0498 | -3.7202
-13.5 | -0.6596 | 0.17564 | 0.045 | -3.7554
-12.5 | -0.5473 | 0.14593 | 0.0411 | -3.7504
-12 | -0.5363 | 0.14012 | 0.0361 | -3.8274
-11.5 | -0.5237 | 0.13219 | 0.031 | -3.9617
-11 | -0.5131 | 0.12332 | 0.0258 | -4.1607
-10.5 | -0.5059 | 0.11363 | 0.0205 | -4.4522
-10 | -0.502 | 0.10332 | 0.015 | -4.8587
-9.5 | -0.5001 | 0.09267 | 0.0095 | -5.3966
-9 | -0.4995 | 0.08196 | 0.0041 | -6.0944
-8.5 | -0.5102 | 0.06952 | -0.0025 | -7.3389
-8 | -0.5216 | 0.05798 | -0.0089 | -8.9962
-7.5 | -0.5383 | 0.04613 | -0.0181 | -11.6692
-7 | -0.5748 | 0.03757 | -0.0248 | -15.2994
-6.5 | -0.5882 | 0.02793 | -0.0273 | -21.0598
-6 | -0.58 | 0.01858 | -0.0278 | -31.2164
-5.5 | -0.5586 | 0.00945 | -0.0269 | -59.1111
-5 | -0.5256 | 0.00262 | -0.0252 | -200.6107
-4.5 | -0.4649 | 0.00135 | -0.0233 | -344.3704
-4 | -0.3969 | 0.00109 | -0.022 | -364.1284
-3.5 | -0.328 | 0.00098 | -0.0212 | -334.6939
-3 | -0.2596 | 0.00089 | -0.0207 | -291.6854
-2.5 | -0.1913 | 0.00086 | -0.0205 | -222.4419
-2 | -0.1236 | 0.00082 | -0.0204 | -150.7317
-1.5 | -0.0563 | 0.00079 | -0.0205 | -71.2658
-1 | 0.0105 | 0.00075 | -0.0208 | 14
0 | 0.1447 | 0.00417 | -0.0225 | 34.7002
0.5 | 0.2114 | 0.00385 | -0.0229 | 54.9091
1 | 0.2786 | 0.00375 | -0.0233 | 74.2933
1.5 | 0.3459 | 0.00388 | -0.0236 | 89.1495
2 | 0.4126 | 0.00426 | -0.0239 | 96.8545
3 | 0.5434 | 0.00567 | -0.0239 | 95.8377
3.5 | 0.6092 | 0.00634 | -0.0235 | 96.0883
4 | 0.6772 | 0.00671 | -0.023 | 100.924
4.5 | 0.7457 | 0.00707 | -0.0223 | 105.4738
5 | 0.8144 | 0.00754 | -0.0211 | 108.0106
5.5 | 0.8834 | 0.00801 | -0.0195 | 110.2871
6.5 | 1.0057 | 0.01093 | -0.0124 | 92.0128
7 | 1.037 | 0.01625 | -0.0059 | 63.8154
7.5 | 1.0449 | 0.02372 | 0.0007 | 44.0514
8 | 1.023 | 0.03059 | 0.0085 | 33.4423
8.5 | 0.983 | 0.03755 | 0.0131 | 26.1784
9 | 0.9512 | 0.04629 | 0.0109 | 20.5487
9.5 | 0.9185 | 0.05773 | 0.0039 | 15.9103
10 | 0.8912 | 0.07142 | -0.0066 | 12.4783
10.5 | 0.8721 | 0.08783 | -0.0181 | 9.9294
11 | 0.8574 | 0.10235 | -0.0272 | 8.3771
11.5 | 0.8453 | 0.11649 | -0.0359 | 7.2564
12 | 0.8387 | 0.13017 | -0.0441 | 6.4431
12.5 | 0.8409 | 0.14235 | -0.0512 | 5.9073
13 | 0.8452 | 0.15469 | -0.0582 | 5.4638
13.5 | 0.8543 | 0.16623 | -0.0647 | 5.1393
14 | 0.8611 | 0.17926 | -0.0719 | 4.8036
14.5 | 0.8754 | 0.19017 | -0.078 | 4.6032
15 | 0.8911 | 0.20088 | -0.0839 | 4.436
15.5 | 0.9076 | 0.21167 | -0.0899 | 4.2878
16 | 0.9259 | 0.22204 | -0.0956 | 4.17
16.5 | 0.9452 | 0.23232 | -0.1013 | 4.0685
17 | 0.9653 | 0.24206 | -0.107 | 3.9879
17.5 | 0.9863 | 0.25113 | -0.1124 | 3.9274
18 | 1.007 | 0.26055 | -0.1181 | 3.8649
18.5 | 1.0268 | 0.27328 | -0.1245 | 3.7573
19 | 1.0473 | 0.28275 | -0.1303 | 3.704
19.5 | 1.0689 | 0.29231 | -0.136 | 3.6567
20 | 1.0912 | 0.30195 | -0.1416 | 3.6138

## 89. Re 7M Mach 0.00 (1)
BIGFOIL.COM POLAR EXPORT
NACA63-209 a=0.2
NACA63-209 a=0.2 |  |  |  | Cl Max: | 0.957 | at alpha= | 9 | deg
JavaFoil+Calcfoil stall+Eppler ext transition |  |  |  | L/D Max: | 129.299 | at alpha= | 7.5 | deg
Re: | 7000000 |  |  | Cd Min: | 0.00416 | at alpha= | 0 | deg
Mach: | 0 |  |  | Cl=0 at alpha= | -1.0431 | deg
|  |  |  | @ Cl=0.1, Cd= | 0.0041672
|  |  |  | @ Cl=0.4, Cd= | 0.0044972
|  |  |  | @ Cl=0.6, Cd= | 0.09502
alpha (deg) | Cl | Cd | Cm | Cl/Cd
-13.5 | -0.47 | 0.09198 | -0.004 | -5.113
-13 | -0.492 | 0.08668 | -0.004 | -5.677
-12.5 | -0.513 | 0.08207 | -0.004 | -6.254
-12 | -0.532 | 0.07678 | -0.004 | -6.935
-11.5 | -0.548 | 0.07381 | -0.004 | -7.421
-11 | -0.556 | 0.06865 | -0.005 | -8.106
-10.5 | -0.562 | 0.06434 | -0.005 | -8.728
-10 | -0.563 | 0.06037 | -0.005 | -9.324
-9.5 | -0.561 | 0.0564 | -0.005 | -9.955
-9 | -0.557 | 0.05222 | -0.006 | -10.659
-8.5 | -0.673 | 0.00851 | -0.011 | -79.089
-8 | -0.655 | 0.00814 | -0.011 | -80.465
-7.5 | -0.631 | 0.00792 | -0.012 | -79.684
-7 | -0.601 | 0.00765 | -0.012 | -78.641
-6.5 | -0.567 | 0.00734 | -0.012 | -77.202
-6 | -0.528 | 0.0071 | -0.013 | -74.391
-5.5 | -0.485 | 0.00681 | -0.013 | -71.207
-5 | -0.438 | 0.00662 | -0.014 | -66.174
-4.5 | -0.388 | 0.00645 | -0.014 | -60.218
-4 | -0.336 | 0.0061 | -0.014 | -55.057
-3.5 | -0.282 | 0.00595 | -0.015 | -47.327
-3 | -0.226 | 0.0058 | -0.015 | -38.885
-2.5 | -0.169 | 0.00567 | -0.015 | -29.761
-2 | -0.111 | 0.00554 | -0.016 | -20.084
-1.5 | -0.053 | 0.00428 | -0.016 | -12.471
-1 | 0.005 | 0.00421 | -0.016 | 1.122
-0.5 | 0.063 | 0.00418 | -0.017 | 15.059
0 | 0.121 | 0.00416 | -0.017 | 29.164
0.5 | 0.179 | 0.00416 | -0.018 | 43.116
1 | 0.238 | 0.00423 | -0.018 | 56.186
1.5 | 0.296 | 0.00427 | -0.018 | 69.239
2 | 0.354 | 0.00436 | -0.019 | 81.198
2.5 | 0.411 | 0.00453 | -0.019 | 90.681
3 | 0.468 | 0.00465 | -0.019 | 100.606
3.5 | 0.525 | 0.0048 | -0.02 | 109.315
4 | 0.58 | 0.00599 | -0.02 | 96.841
4.5 | 0.634 | 0.00617 | -0.021 | 102.651
5 | 0.685 | 0.00636 | -0.021 | 107.709
5.5 | 0.734 | 0.00597 | -0.021 | 122.982
6 | 0.78 | 0.00618 | -0.022 | 126.182
6.5 | 0.822 | 0.00639 | -0.022 | 128.654
7 | 0.86 | 0.00665 | -0.022 | 129.28
7.5 | 0.893 | 0.00691 | -0.023 | 129.299
8 | 0.921 | 0.00932 | -0.023 | 98.831
8.5 | 0.944 | 0.00975 | -0.024 | 96.814
9 | 0.957 | 0.01036 | -0.024 | 92.374
9.5 | 0.957 | 0.01095 | -0.024 | 87.386
10 | 0.948 | 0.0117 | -0.025 | 81.038
10.5 | 0.929 | 0.01266 | -0.025 | 73.387
11 | 0.898 | 0.01422 | -0.025 | 63.168
11.5 | 0.85 | 0.0189 | -0.024 | 44.957
12 | 0.814 | 0.02147 | -0.025 | 37.924
12.5 | 0.698 | 0.06261 | -0.019 | 11.149
13 | 0.645 | 0.08498 | -0.014 | 7.589
13.5 | 0.616 | 0.08762 | -0.015 | 7.032
14 | 0.583 | 0.09502 | -0.014 | 6.133

## 90. Re 7M Mach 0.00 (2)
BIGFOIL.COM POLAR EXPORT
NACA63-209 a=0.2
NACA63-209 a=0.2 |  |  |  | Cl Max: | 1.6553 | at alpha= | 17 | deg
XFOIL ncrit=9 |  |  |  | L/D Max: | 119.624 | at alpha= | 7.5 | deg
Re: | 7000000 |  |  | Cd Min: | 0.09935 | at alpha= | 20 | deg
Mach: | 0 |  |  | Cl=0 at alpha= | -1.0766 | deg
|  |  |  | @ Cl=0.1, Cd= | 0.0043488
|  |  |  | @ Cl=0.4, Cd= | 0.0045975
|  |  |  | @ Cl=0.6, Cd= | 0.006122
alpha (deg) | Cl | Cd | Cm | Cl/Cd
-17 | -1.4864 | 0.03467 | -0.0373 | -42.8728
-16.5 | -1.4693 | 0.03287 | -0.0356 | -44.7003
-16 | -1.4729 | 0.03056 | -0.0303 | -48.197
-15.5 | -1.4647 | 0.02742 | -0.0265 | -53.4172
-15 | -1.4408 | 0.02471 | -0.0242 | -58.3084
-14.5 | -1.4049 | 0.02294 | -0.0228 | -61.2424
-14 | -1.3742 | 0.01999 | -0.021 | -68.7444
-13.5 | -1.3359 | 0.01772 | -0.0197 | -75.3894
-13 | -1.2934 | 0.01582 | -0.0186 | -81.7573
-12.5 | -1.2471 | 0.01437 | -0.0179 | -86.785
-12 | -1.1989 | 0.01312 | -0.0174 | -91.3796
-11.5 | -1.1485 | 0.01221 | -0.017 | -94.0622
-11 | -1.0952 | 0.0115 | -0.0172 | -95.2348
-10.5 | -1.0462 | 0.01104 | -0.0161 | -94.7645
-10 | -0.994 | 0.01061 | -0.0158 | -93.6852
-9.5 | -0.9406 | 0.01019 | -0.0156 | -92.3062
-9 | -0.8876 | 0.00955 | -0.0155 | -92.9424
-8.5 | -0.8344 | 0.00879 | -0.0153 | -94.9261
-8 | -0.7802 | 0.00827 | -0.0152 | -94.341
-7.5 | -0.7252 | 0.00789 | -0.0153 | -91.9138
-7 | -0.6697 | 0.00758 | -0.0154 | -88.3509
-6.5 | -0.6138 | 0.00735 | -0.0156 | -83.5102
-6 | -0.5582 | 0.00696 | -0.0157 | -80.2011
-5.5 | -0.5023 | 0.00661 | -0.0158 | -75.9909
-5 | -0.4461 | 0.00636 | -0.016 | -70.1415
-4.5 | -0.3895 | 0.00617 | -0.0162 | -63.128
-4 | -0.3328 | 0.00597 | -0.0165 | -55.7454
-3.5 | -0.2761 | 0.00576 | -0.0167 | -47.934
-3 | -0.2192 | 0.00564 | -0.017 | -38.8652
-2.5 | -0.1622 | 0.00549 | -0.0173 | -29.5446
-2 | -0.1052 | 0.00537 | -0.0176 | -19.5903
-1.5 | -0.0481 | 0.00524 | -0.0179 | -9.1794
-1 | 0.0087 | 0.00499 | -0.0183 | 1.7435
-0.5 | 0.0653 | 0.00462 | -0.0187 | 14.1342
0.5 | 0.1779 | 0.00374 | -0.0196 | 47.5668
1 | 0.2348 | 0.00374 | -0.02 | 62.7807
1.5 | 0.2915 | 0.00373 | -0.0204 | 78.1501
2 | 0.3474 | 0.00414 | -0.0207 | 83.913
3.5 | 0.5141 | 0.00559 | -0.0216 | 91.9678
4 | 0.5697 | 0.00597 | -0.0218 | 95.4271
4.5 | 0.6255 | 0.00625 | -0.022 | 100.08
5 | 0.6811 | 0.00648 | -0.0222 | 105.108
5.5 | 0.7362 | 0.00673 | -0.0223 | 109.3908
6.5 | 0.8407 | 0.00721 | -0.0212 | 116.6019
7.5 | 0.9534 | 0.00797 | -0.0222 | 119.6236
8 | 1.0073 | 0.00843 | -0.0222 | 119.4899
8.5 | 1.0603 | 0.00901 | -0.0222 | 117.6804
9 | 1.1136 | 0.00946 | -0.0222 | 117.7167
9.5 | 1.166 | 0.00998 | -0.0221 | 116.8337
10 | 1.2174 | 0.01061 | -0.0219 | 114.7408
10.5 | 1.2676 | 0.01136 | -0.0215 | 111.5845
11 | 1.3158 | 0.0123 | -0.0209 | 106.9756
11.5 | 1.3639 | 0.01313 | -0.0203 | 103.8766
12 | 1.4118 | 0.01385 | -0.0197 | 101.935
12.5 | 1.459 | 0.01455 | -0.019 | 100.2749
13 | 1.5037 | 0.01545 | -0.0181 | 97.3269
13.5 | 1.5459 | 0.01646 | -0.0168 | 93.9186
14 | 1.5829 | 0.01778 | -0.015 | 89.027
14.5 | 1.6177 | 0.01908 | -0.0128 | 84.7851
15 | 1.6436 | 0.02063 | -0.0095 | 79.6704
15.5 | 1.6454 | 0.0226 | -0.003 | 72.8053
16 | 1.6493 | 0.02524 | 0.0014 | 65.3447
16.5 | 1.6532 | 0.02845 | 0.0043 | 58.109
17 | 1.6553 | 0.03232 | 0.0061 | 51.216
17.5 | 1.6541 | 0.03702 | 0.0068 | 44.6813
18 | 1.6385 | 0.04391 | 0.0061 | 37.315
18.5 | 1.6203 | 0.05198 | 0.0038 | 31.1716
19 | 1.5901 | 0.06286 | -0.001 | 25.2959
19.5 | 1.5504 | 0.07683 | -0.0086 | 20.1796
20 | 1.4761 | 0.09935 | -0.0223 | 14.8576

## 91. Re 7M Mach 0.10 (1)
BIGFOIL.COM POLAR EXPORT
NACA63-209 a=0.2
NACA63-209 a=0.2 |  |  |  | Cl Max: | 0.952 | at alpha= | 9 | deg
JavaFoil+Calcfoil stall+Eppler ext transition |  |  |  | L/D Max: | 129.829 | at alpha= | 7 | deg
Re: | 7000000 |  |  | Cd Min: | 0.00414 | at alpha= | 0 | deg
Mach: | 0.1 |  |  | Cl=0 at alpha= | -1.0424 | deg
|  |  |  | @ Cl=0.1, Cd= | 0.0041512
|  |  |  | @ Cl=0.4, Cd= | 0.0044964
|  |  |  | @ Cl=0.6, Cd= | 0.09641
alpha (deg) | Cl | Cd | Cm | Cl/Cd
-13 | -0.459 | 0.08702 | -0.004 | -5.278
-12.5 | -0.484 | 0.08175 | -0.004 | -5.919
-12 | -0.507 | 0.07714 | -0.004 | -6.572
-11.5 | -0.525 | 0.07424 | -0.004 | -7.078
-11 | -0.537 | 0.07064 | -0.004 | -7.598
-10.5 | -0.546 | 0.06475 | -0.005 | -8.43
-10 | -0.55 | 0.06078 | -0.005 | -9.052
-9.5 | -0.552 | 0.05672 | -0.005 | -9.724
-9 | -0.548 | 0.05317 | -0.006 | -10.309
-8.5 | -0.551 | 0.04343 | -0.007 | -12.68
-8 | -0.651 | 0.00815 | -0.012 | -79.861
-7.5 | -0.628 | 0.00795 | -0.012 | -79.063
-7 | -0.6 | 0.00765 | -0.012 | -78.45
-6.5 | -0.567 | 0.00735 | -0.013 | -77.139
-6 | -0.529 | 0.00711 | -0.013 | -74.368
-5.5 | -0.486 | 0.00685 | -0.013 | -70.957
-5 | -0.44 | 0.00665 | -0.014 | -66.069
-4.5 | -0.39 | 0.00645 | -0.014 | -60.409
-4 | -0.337 | 0.00609 | -0.014 | -55.421
-3.5 | -0.283 | 0.00594 | -0.015 | -47.668
-3 | -0.227 | 0.00581 | -0.015 | -39.053
-2.5 | -0.17 | 0.00565 | -0.015 | -30.004
-2 | -0.112 | 0.00552 | -0.016 | -20.257
-1.5 | -0.054 | 0.0043 | -0.016 | -12.491
-1 | 0.005 | 0.00422 | -0.016 | 1.124
-0.5 | 0.063 | 0.00417 | -0.017 | 15.19
0 | 0.122 | 0.00414 | -0.017 | 29.412
0.5 | 0.18 | 0.0042 | -0.018 | 42.926
1 | 0.239 | 0.00421 | -0.018 | 56.693
1.5 | 0.297 | 0.00426 | -0.018 | 69.747
2 | 0.355 | 0.00438 | -0.019 | 81.163
2.5 | 0.413 | 0.00453 | -0.019 | 91.15
3 | 0.47 | 0.00465 | -0.02 | 101.135
3.5 | 0.527 | 0.00483 | -0.02 | 109.2
4 | 0.583 | 0.00597 | -0.02 | 97.607
4.5 | 0.637 | 0.0062 | -0.021 | 102.67
5 | 0.688 | 0.00639 | -0.021 | 107.629
5.5 | 0.737 | 0.00603 | -0.021 | 122.282
6 | 0.782 | 0.00623 | -0.022 | 125.604
6.5 | 0.824 | 0.00638 | -0.022 | 129.105
7 | 0.862 | 0.00664 | -0.023 | 129.829
7.5 | 0.894 | 0.00691 | -0.023 | 129.354
8 | 0.921 | 0.00935 | -0.023 | 98.468
8.5 | 0.941 | 0.00985 | -0.024 | 95.595
9 | 0.952 | 0.01046 | -0.024 | 90.99
9.5 | 0.949 | 0.01109 | -0.024 | 85.585
10 | 0.936 | 0.01189 | -0.025 | 78.686
10.5 | 0.91 | 0.01303 | -0.025 | 69.876
11 | 0.872 | 0.01516 | -0.025 | 57.534
11.5 | 0.784 | 0.03116 | -0.023 | 25.163
12 | 0.682 | 0.07138 | -0.016 | 9.559
12.5 | 0.647 | 0.07881 | -0.015 | 8.203
13 | 0.61 | 0.08635 | -0.014 | 7.069
13.5 | 0.575 | 0.09192 | -0.014 | 6.261
14 | 0.541 | 0.09641 | -0.014 | 5.606

## 92. Re 7M Mach 0.10 (2)
BIGFOIL.COM POLAR EXPORT
NACA63-209 a=0.2
NACA63-209 a=0.2 |  |  |  | Cl Max: | 1.6228 | at alpha= | 15 | deg
XFOIL ncrit=9 |  |  |  | L/D Max: | 119.539 | at alpha= | 7.5 | deg
Re: | 7000000 |  |  | Cd Min: | 0.14612 | at alpha= | 20 | deg
Mach: | 0.1 |  |  | Cl=0 at alpha= | -1.0769 | deg
|  |  |  | @ Cl=0.1, Cd= | 0.0043541
|  |  |  | @ Cl=0.4, Cd= | 0.0044999
|  |  |  | @ Cl=0.6, Cd= | 0.0061192
alpha (deg) | Cl | Cd | Cm | Cl/Cd
-15.5 | -1.3536 | 0.03701 | -0.0379 | -36.5739
-15 | -1.4096 | 0.03034 | -0.0303 | -46.4601
-14.5 | -1.3879 | 0.02754 | -0.0278 | -50.3958
-14 | -1.3616 | 0.02452 | -0.0256 | -55.5302
-13.5 | -1.3282 | 0.02181 | -0.0238 | -60.8987
-13 | -1.2977 | 0.01806 | -0.0218 | -71.8549
-12.5 | -1.2551 | 0.01587 | -0.0205 | -79.0863
-12 | -1.2084 | 0.01414 | -0.0196 | -85.4597
-11.5 | -1.1583 | 0.01294 | -0.0189 | -89.5131
-11 | -1.1055 | 0.01197 | -0.0187 | -92.3559
-10.5 | -1.0559 | 0.01137 | -0.0175 | -92.8672
-10 | -1.0031 | 0.01085 | -0.017 | -92.4516
-9.5 | -0.949 | 0.01038 | -0.0167 | -91.4258
-9 | -0.8944 | 0.00993 | -0.0165 | -90.0705
-8.5 | -0.8411 | 0.00902 | -0.0161 | -93.2483
-8 | -0.7864 | 0.00841 | -0.0159 | -93.5077
-7.5 | -0.7308 | 0.00798 | -0.0158 | -91.5789
-7 | -0.6748 | 0.00764 | -0.0159 | -88.3246
-6.5 | -0.6184 | 0.00739 | -0.016 | -83.6806
-6 | -0.5621 | 0.00704 | -0.016 | -79.8438
-5.5 | -0.5058 | 0.00665 | -0.0161 | -76.0602
-5 | -0.4491 | 0.00639 | -0.0162 | -70.2817
-4 | -0.335 | 0.00599 | -0.0166 | -55.9265
-3.5 | -0.2778 | 0.00577 | -0.0169 | -48.1456
-3 | -0.2205 | 0.00565 | -0.0171 | -39.0265
-2.5 | -0.1632 | 0.00549 | -0.0174 | -29.7268
-2 | -0.1057 | 0.00538 | -0.0177 | -19.6468
-1.5 | -0.0484 | 0.00525 | -0.018 | -9.219
-1 | 0.0088 | 0.005 | -0.0184 | 1.76
-0.5 | 0.0658 | 0.00462 | -0.0188 | 14.2424
0.5 | 0.179 | 0.00374 | -0.0197 | 47.861
1 | 0.2362 | 0.00374 | -0.0201 | 63.1551
1.5 | 0.2932 | 0.00373 | -0.0205 | 78.6059
2 | 0.3494 | 0.00415 | -0.0208 | 84.1928
2.5 | 0.4058 | 0.00454 | -0.0212 | 89.3833
3 | 0.4615 | 0.00509 | -0.0215 | 90.668
3.5 | 0.5172 | 0.0056 | -0.0217 | 92.3571
4 | 0.5731 | 0.00599 | -0.0219 | 95.6761
4.5 | 0.6293 | 0.00626 | -0.0221 | 100.5272
5 | 0.6853 | 0.00651 | -0.0222 | 105.2688
5.5 | 0.7409 | 0.00676 | -0.0223 | 109.6006
6 | 0.7956 | 0.00702 | -0.0221 | 113.3333
6.5 | 0.8463 | 0.00726 | -0.0211 | 116.5702
7 | 0.9047 | 0.00765 | -0.0219 | 118.2614
7.5 | 0.9599 | 0.00803 | -0.0219 | 119.5392
8 | 1.0143 | 0.00852 | -0.0219 | 119.0493
8.5 | 1.068 | 0.00909 | -0.0218 | 117.4917
9 | 1.1217 | 0.00957 | -0.0217 | 117.21
9.5 | 1.1745 | 0.01015 | -0.0214 | 115.7143
10 | 1.2262 | 0.01084 | -0.0211 | 113.1181
10.5 | 1.2764 | 0.01168 | -0.0205 | 109.2808
11 | 1.3249 | 0.01267 | -0.0197 | 104.5699
11.5 | 1.3742 | 0.01341 | -0.019 | 102.4758
12 | 1.4222 | 0.01422 | -0.0182 | 100.0141
12.5 | 1.4689 | 0.01506 | -0.0172 | 97.5365
13 | 1.5124 | 0.01614 | -0.0158 | 93.7051
13.5 | 1.5521 | 0.01742 | -0.014 | 89.0987
14 | 1.5854 | 0.01905 | -0.0114 | 83.2231
14.5 | 1.6152 | 0.0206 | -0.0084 | 78.4078
15 | 1.6228 | 0.02235 | -0.0022 | 72.6085
15.5 | 1.6223 | 0.02522 | 0.0029 | 64.3259
16 | 1.621 | 0.02891 | 0.0063 | 56.0706
16.5 | 1.6184 | 0.03336 | 0.0082 | 48.5132
17 | 1.6121 | 0.0388 | 0.0086 | 41.549
17.5 | 1.6001 | 0.04557 | 0.0076 | 35.113
18 | 1.5712 | 0.05542 | 0.0041 | 28.3508
18.5 | 1.539 | 0.06729 | -0.0017 | 22.8712
19 | 1.4905 | 0.0836 | -0.0113 | 17.8289
19.5 | 1.4264 | 0.10515 | -0.025 | 13.5654
20 | 1.2891 | 0.14612 | -0.0514 | 8.8222

## 93. Re 7M Mach 0.25 (1)
BIGFOIL.COM POLAR EXPORT
NACA63-209 a=0.2
NACA63-209 a=0.2 |  |  |  | Cl Max: | 0.918 | at alpha= | 8.5 | deg
JavaFoil+Calcfoil stall+Eppler ext transition |  |  |  | L/D Max: | 127.153 | at alpha= | 7 | deg
Re: | 7000000 |  |  | Cd Min: | 0.00417 | at alpha= | 0 | deg
Mach: | 0.25 |  |  | Cl=0 at alpha= | -1.0417 | deg
|  |  |  | @ Cl=0.1, Cd= | 0.0041783
|  |  |  | @ Cl=0.4, Cd= | 0.09639
|  |  |  | @ Cl=0.6, Cd= | 0.09639
alpha (deg) | Cl | Cd | Cm | Cl/Cd
-12 | -0.266 | 0.07985 | -0.005 | -3.326
-11.5 | -0.325 | 0.07498 | -0.005 | -4.329
-11 | -0.368 | 0.07079 | -0.005 | -5.205
-10.5 | -0.407 | 0.0664 | -0.005 | -6.127
-10 | -0.439 | 0.06294 | -0.005 | -6.973
-9.5 | -0.464 | 0.0591 | -0.005 | -7.854
-9 | -0.482 | 0.05522 | -0.005 | -8.73
-8.5 | -0.492 | 0.05167 | -0.006 | -9.53
-8 | -0.496 | 0.04798 | -0.006 | -10.329
-7.5 | -0.489 | 0.04591 | -0.006 | -10.647
-7 | -0.589 | 0.00779 | -0.013 | -75.52
-6.5 | -0.564 | 0.00755 | -0.013 | -74.662
-6 | -0.531 | 0.00728 | -0.013 | -72.976
-5.5 | -0.492 | 0.00696 | -0.014 | -70.637
-5 | -0.447 | 0.00676 | -0.014 | -66.106
-4.5 | -0.398 | 0.00653 | -0.014 | -60.901
-4 | -0.345 | 0.00617 | -0.015 | -55.985
-3.5 | -0.29 | 0.00601 | -0.015 | -48.293
-3 | -0.233 | 0.00581 | -0.015 | -40.032
-2.5 | -0.174 | 0.00568 | -0.016 | -30.669
-2 | -0.115 | 0.00554 | -0.016 | -20.713
-1.5 | -0.055 | 0.00429 | -0.017 | -12.864
-1 | 0.005 | 0.00421 | -0.017 | 1.157
-0.5 | 0.065 | 0.00419 | -0.017 | 15.508
0 | 0.125 | 0.00417 | -0.018 | 30.026
0.5 | 0.185 | 0.00418 | -0.018 | 44.369
1 | 0.245 | 0.00423 | -0.018 | 57.969
1.5 | 0.305 | 0.00428 | -0.019 | 71.375
2 | 0.365 | 0.00439 | -0.019 | 83.233
2.5 | 0.425 | 0.00453 | -0.02 | 93.645
3 | 0.483 | 0.0047 | -0.02 | 102.777
3.5 | 0.541 | 0.00486 | -0.02 | 111.379
4 | 0.598 | 0.00604 | -0.021 | 99.006
4.5 | 0.653 | 0.00628 | -0.021 | 103.882
5 | 0.705 | 0.00596 | -0.022 | 118.247
5.5 | 0.753 | 0.00609 | -0.022 | 123.718
6 | 0.797 | 0.00631 | -0.022 | 126.313
6.5 | 0.836 | 0.00659 | -0.023 | 126.91
7 | 0.869 | 0.00683 | -0.023 | 127.153
7.5 | 0.894 | 0.00931 | -0.024 | 96.006
8 | 0.911 | 0.00995 | -0.024 | 91.523
8.5 | 0.918 | 0.01052 | -0.024 | 87.308
9 | 0.909 | 0.01134 | -0.025 | 80.123
9.5 | 0.875 | 0.01223 | -0.025 | 71.559
10 | 0.812 | 0.01528 | -0.025 | 53.114
10.5 | 0.641 | 0.06283 | -0.015 | 10.201
11 | 0.582 | 0.06933 | -0.014 | 8.398
11.5 | 0.518 | 0.07489 | -0.013 | 6.911
12 | 0.447 | 0.08044 | -0.013 | 5.552
12.5 | 0.37 | 0.08635 | -0.013 | 4.286
13 | 0.287 | 0.09078 | -0.013 | 3.159
13.5 | 0.186 | 0.09639 | -0.014 | 1.93

## 94. Re 7M Mach 0.25 (2)
BIGFOIL.COM POLAR EXPORT
NACA63-209 a=0.2
NACA63-209 a=0.2 |  |  |  | Cl Max: | 1.4152 | at alpha= | 12 | deg
XFOIL ncrit=9 |  |  |  | L/D Max: | 118.497 | at alpha= | 7 | deg
Re: | 7000000 |  |  | Cd Min: | 0.18399 | at alpha= | -15 | deg
Mach: | 0.25 |  |  | Cl=0 at alpha= | -1.0795 | deg
|  |  |  | @ Cl=0.1, Cd= | 0.0043664
|  |  |  | @ Cl=0.4, Cd= | 0.0044629
|  |  |  | @ Cl=0.6, Cd= | 0.0061347
alpha (deg) | Cl | Cd | Cm | Cl/Cd
-15 | -0.6858 | 0.18399 | 0.0477 | -3.7274
-14.5 | -0.6734 | 0.1743 | 0.0428 | -3.8635
-14 | -0.6707 | 0.16097 | 0.0369 | -4.1666
-13.5 | -0.6572 | 0.15276 | 0.0324 | -4.3022
-13 | -0.6568 | 0.14052 | 0.0264 | -4.6741
-12.5 | -0.6439 | 0.13283 | 0.0222 | -4.8475
-12 | -0.6663 | 0.11563 | 0.0137 | -5.7623
-11.5 | -0.836 | 0.06824 | -0.0192 | -12.2509
-11 | -0.8583 | 0.05679 | -0.0299 | -15.1136
-10.5 | -0.9468 | 0.04202 | -0.0299 | -22.5321
-10 | -1.0316 | 0.01761 | -0.0259 | -58.5804
-9.5 | -0.9876 | 0.01397 | -0.0239 | -70.6943
-9 | -0.9345 | 0.01197 | -0.0224 | -78.0702
-8.5 | -0.8774 | 0.01084 | -0.0213 | -80.941
-8 | -0.8191 | 0.01002 | -0.0204 | -81.7465
-7.5 | -0.7624 | 0.00878 | -0.0194 | -86.8337
-7 | -0.7032 | 0.00822 | -0.0188 | -85.5474
-6.5 | -0.644 | 0.00773 | -0.0184 | -83.3118
-6 | -0.5843 | 0.0074 | -0.0181 | -78.9595
-5.5 | -0.5253 | 0.00692 | -0.0178 | -75.9104
-5 | -0.4659 | 0.00655 | -0.0176 | -71.1298
-4.5 | -0.4064 | 0.00628 | -0.0176 | -64.7134
-4 | -0.3468 | 0.0061 | -0.0177 | -56.8525
-3.5 | -0.2874 | 0.00585 | -0.0177 | -49.1282
-3 | -0.2279 | 0.00569 | -0.0179 | -40.0527
-2.5 | -0.1684 | 0.00553 | -0.0181 | -30.4521
-2 | -0.109 | 0.00542 | -0.0183 | -20.1107
-1.5 | -0.0497 | 0.00528 | -0.0186 | -9.4129
-1 | 0.0094 | 0.00504 | -0.0189 | 1.8651
-0.5 | 0.0682 | 0.00465 | -0.0194 | 14.6667
0 | 0.1265 | 0.00413 | -0.0199 | 30.6295
0.5 | 0.1849 | 0.00375 | -0.0203 | 49.3067
1 | 0.2439 | 0.00375 | -0.0207 | 65.04
1.5 | 0.3028 | 0.00374 | -0.0211 | 80.9626
2 | 0.3608 | 0.00418 | -0.0214 | 86.3158
2.5 | 0.419 | 0.0046 | -0.0217 | 91.087
3 | 0.4765 | 0.00519 | -0.022 | 91.8112
3.5 | 0.534 | 0.00573 | -0.0221 | 93.1937
4 | 0.5922 | 0.0061 | -0.0222 | 97.082
4.5 | 0.6506 | 0.00636 | -0.0223 | 102.2956
5 | 0.7089 | 0.00664 | -0.0223 | 106.762
5.5 | 0.7668 | 0.00696 | -0.0221 | 110.1724
6 | 0.8242 | 0.00721 | -0.0218 | 114.3135
6.5 | 0.8774 | 0.00757 | -0.0204 | 115.9049
7 | 0.9385 | 0.00792 | -0.0208 | 118.4975
7.5 | 0.9962 | 0.00844 | -0.0204 | 118.0332
8 | 1.0531 | 0.00909 | -0.0198 | 115.8526
8.5 | 1.1101 | 0.00968 | -0.0192 | 114.6798
9 | 1.1659 | 0.01045 | -0.0183 | 111.5694
9.5 | 1.2202 | 0.01139 | -0.0171 | 107.1291
10 | 1.2701 | 0.01284 | -0.0153 | 98.9174
10.5 | 1.3207 | 0.01407 | -0.0135 | 93.8664
11 | 1.3651 | 0.01592 | -0.0109 | 85.7475
11.5 | 1.3999 | 0.01856 | -0.0074 | 75.4256
12 | 1.4152 | 0.0225 | -0.0022 | 62.8978
12.5 | 1.3945 | 0.02685 | 0.0067 | 51.9367
13 | 1.371 | 0.03224 | 0.0117 | 42.5248
13.5 | 1.3344 | 0.04045 | 0.0127 | 32.9889
14 | 1.2835 | 0.05241 | 0.0086 | 24.4896
14.5 | 1.2621 | 0.06273 | 0.003 | 20.1196
15 | 1.2358 | 0.07562 | -0.0053 | 16.3422
15.5 | 1.186 | 0.09578 | -0.0192 | 12.3825
16 | 1.15 | 0.11516 | -0.0309 | 9.9861
16.5 | 1.0889 | 0.13952 | -0.0456 | 7.8046
17 | 1.0195 | 0.16851 | -0.0639 | 6.0501

## 95. Re 7M Mach 0.50 (1)
BIGFOIL.COM POLAR EXPORT
NACA63-209 a=0.2
NACA63-209 a=0.2 |  |  |  | Cl Max: | 1.103 | at alpha= | 20 | deg
JavaFoil+Calcfoil stall+Eppler ext transition |  |  |  | L/D Max: | 120.139 | at alpha= | 5 | deg
Re: | 7000000 |  |  | Cd Min: | 0.00419 | at alpha= | 0.5 | deg
Mach: | 0.5 |  |  | Cl=0 at alpha= | -1.0373 | deg
|  |  |  | @ Cl=0.1, Cd= | 0.00421
|  |  |  | @ Cl=0.4, Cd= | 0.0044833
|  |  |  | @ Cl=0.6, Cd= | 0.0052017
alpha (deg) | Cl | Cd | Cm | Cl/Cd
-20 | -1.011 | 0.15225 | -0.003 | -6.642
-19.5 | -0.989 | 0.14846 | -0.004 | -6.663
-19 | -0.962 | 0.14097 | -0.004 | -6.823
-18.5 | -0.933 | 0.1363 | -0.004 | -6.847
-18 | -0.905 | 0.13336 | -0.004 | -6.786
-17.5 | -0.879 | 0.1285 | -0.004 | -6.839
-17 | -0.853 | 0.12444 | -0.004 | -6.853
-16.5 | -0.828 | 0.12202 | -0.004 | -6.782
-16 | -0.799 | 0.11662 | -0.004 | -6.854
-15.5 | -0.773 | 0.1109 | -0.004 | -6.969
-15 | -0.748 | 0.10059 | -0.005 | -7.433
-14.5 | -0.721 | 0.09545 | -0.005 | -7.555
-14 | -0.693 | 0.10177 | -0.005 | -6.809
-13.5 | -0.666 | 0.09339 | -0.005 | -7.135
-13 | -0.641 | 0.08603 | -0.005 | -7.448
-12.5 | -0.616 | 0.07883 | -0.006 | -7.808
-12 | -0.591 | 0.07177 | -0.006 | -8.237
-11.5 | -0.572 | 0.06107 | -0.007 | -9.37
-11 | -0.532 | 0.07729 | -0.005 | -6.883
-10.5 | -0.506 | 0.06815 | -0.006 | -7.422
-10 | -0.481 | 0.06161 | -0.006 | -7.803
-9.5 | -0.457 | 0.05565 | -0.007 | -8.204
-9 | -0.504 | 0.01388 | -0.012 | -36.276
-8.5 | -0.399 | 0.0542 | -0.007 | -7.369
-8 | -0.372 | 0.05406 | -0.006 | -6.872
-7.5 | -0.346 | 0.04872 | -0.007 | -7.092
-7 | -0.32 | 0.04345 | -0.008 | -7.37
-6.5 | -0.362 | 0.00809 | -0.014 | -44.712
-6 | -0.265 | 0.04098 | -0.007 | -6.469
-5.5 | -0.238 | 0.03938 | -0.007 | -6.043
-5 | -0.35 | 0.03612 | -0.008 | -9.686
-4.5 | -0.417 | 0.00682 | -0.016 | -61.243
-4 | -0.374 | 0.00647 | -0.016 | -57.817
-3.5 | -0.319 | 0.00621 | -0.017 | -51.38
-3 | -0.258 | 0.00598 | -0.017 | -43.084
-2.5 | -0.194 | 0.00584 | -0.018 | -33.146
-2 | -0.128 | 0.00564 | -0.018 | -22.692
-1.5 | -0.062 | 0.00548 | -0.018 | -11.23
-1 | 0.005 | 0.00422 | -0.019 | 1.291
-0.5 | 0.073 | 0.00421 | -0.019 | 17.253
0 | 0.14 | 0.00421 | -0.02 | 33.251
0.5 | 0.207 | 0.00419 | -0.02 | 49.461
1 | 0.274 | 0.00426 | -0.021 | 64.375
1.5 | 0.341 | 0.00436 | -0.021 | 78.164
2 | 0.408 | 0.0045 | -0.022 | 90.648
2.5 | 0.474 | 0.00467 | -0.022 | 101.423
3 | 0.539 | 0.00483 | -0.022 | 111.698
3.5 | 0.603 | 0.00522 | -0.023 | 115.35
4 | 0.664 | 0.00591 | -0.023 | 112.301
4.5 | 0.72 | 0.00615 | -0.024 | 117.005
5 | 0.768 | 0.00639 | -0.024 | 120.139
5.5 | 0.802 | 0.00885 | -0.025 | 90.612
6 | 0.809 | 0.00951 | -0.025 | 85.087
6.5 | 0.737 | 0.01048 | -0.025 | 70.32
7 | 0.523 | 0.01124 | -0.026 | 46.533
7.5 | 0.451 | 0.04923 | -0.013 | 9.16
8 | 0.584 | 0.01226 | -0.027 | 47.66
8.5 | 0.609 | 0.01391 | -0.027 | 43.765
9 | 0.529 | 0.05952 | -0.013 | 8.887
9.5 | 0.672 | 0.01448 | -0.028 | 46.39
10 | 0.692 | 0.01741 | -0.027 | 39.72
10.5 | 0.618 | 0.06134 | -0.019 | 10.071
11 | 0.633 | 0.0741 | -0.015 | 8.547
11.5 | 0.659 | 0.08049 | -0.016 | 8.187
12 | 0.724 | 0.05464 | -0.024 | 13.259
12.5 | 0.714 | 0.08199 | -0.018 | 8.713
13 | 0.736 | 0.09258 | -0.017 | 7.954
13.5 | 0.763 | 0.09986 | -0.017 | 7.637
14 | 0.789 | 0.09337 | -0.018 | 8.448
14.5 | 0.813 | 0.10205 | -0.018 | 7.97
15 | 0.84 | 0.10986 | -0.019 | 7.648
15.5 | 0.867 | 0.11434 | -0.02 | 7.586
16 | 0.889 | 0.11735 | -0.019 | 7.574
16.5 | 0.914 | 0.12219 | -0.019 | 7.48
17 | 0.944 | 0.12651 | -0.021 | 7.46
17.5 | 0.972 | 0.13003 | -0.022 | 7.478
18 | 0.991 | 0.13219 | -0.021 | 7.496
18.5 | 1.016 | 0.13647 | -0.021 | 7.445
19 | 1.047 | 0.14022 | -0.023 | 7.468
19.5 | 1.08 | 0.14048 | -0.025 | 7.688
20 | 1.103 | 0.15015 | -0.025 | 7.349

## 96. Re 7M Mach 0.50 (2)
BIGFOIL.COM POLAR EXPORT
NACA63-209 a=0.2
NACA63-209 a=0.2 |  |  |  | Cl Max: | 1.0914 | at alpha= | 20 | deg
XFOIL ncrit=9 |  |  |  | L/D Max: | 113.761 | at alpha= | 5.5 | deg
Re: | 7000000 |  |  | Cd Min: | 0.30114 | at alpha= | 20 | deg
Mach: | 0.5 |  |  | Cl=0 at alpha= | -1.0776 | deg
|  |  |  | @ Cl=0.1, Cd= | 0.0030515
|  |  |  | @ Cl=0.4, Cd= | 0.004214
|  |  |  | @ Cl=0.6, Cd= | 0.0061371
alpha (deg) | Cl | Cd | Cm | Cl/Cd
-20 | -0.9467 | 0.29035 | 0.1137 | -3.2605
-19.5 | -0.9251 | 0.28089 | 0.108 | -3.2935
-19 | -0.9024 | 0.27272 | 0.1024 | -3.3089
-18.5 | -0.8796 | 0.26422 | 0.097 | -3.329
-18 | -0.8567 | 0.25566 | 0.0916 | -3.3509
-17.5 | -0.8337 | 0.24664 | 0.0862 | -3.3802
-17 | -0.8129 | 0.23554 | 0.0807 | -3.4512
-16.5 | -0.7905 | 0.22693 | 0.0753 | -3.4835
-16 | -0.7679 | 0.21835 | 0.0701 | -3.5168
-15.5 | -0.7454 | 0.2102 | 0.065 | -3.5461
-15 | -0.7238 | 0.20108 | 0.0599 | -3.5996
-14.5 | -0.703 | 0.1919 | 0.0547 | -3.6634
-14 | -0.6831 | 0.18274 | 0.0496 | -3.7381
-13.5 | -0.6639 | 0.17347 | 0.0445 | -3.8272
-13 | -0.6466 | 0.16391 | 0.0393 | -3.9448
-12.5 | -0.6314 | 0.15379 | 0.034 | -4.1056
-12 | -0.6172 | 0.14401 | 0.0288 | -4.2858
-11.5 | -0.6022 | 0.13501 | 0.0237 | -4.4604
-11 | -0.5882 | 0.12618 | 0.0189 | -4.6616
-9.5 | -0.5595 | 0.09777 | 0.0024 | -5.7226
-9 | -0.5591 | 0.0883 | -0.0026 | -6.3318
-8.5 | -0.5616 | 0.0785 | -0.0085 | -7.1541
-8 | -0.5656 | 0.06904 | -0.0146 | -8.1924
-7.5 | -0.5377 | 0.04627 | -0.0178 | -11.6209
-7 | -0.5752 | 0.03762 | -0.0246 | -15.2897
-6.5 | -0.5965 | 0.02669 | -0.0275 | -22.3492
-6 | -0.5878 | 0.01712 | -0.0278 | -34.3341
-5.5 | -0.5633 | 0.00856 | -0.0269 | -65.8061
-5 | -0.5294 | 0.00221 | -0.0251 | -239.5475
-4.5 | -0.4671 | 0.00123 | -0.0232 | -379.7561
-4 | -0.3982 | 0.00103 | -0.022 | -386.6019
-3.5 | -0.3289 | 0.00094 | -0.0211 | -349.8936
-3 | -0.2602 | 0.00087 | -0.0207 | -299.0805
-2.5 | -0.1918 | 0.00084 | -0.0204 | -228.3333
-2 | -0.124 | 0.0008 | -0.0204 | -155
-1.5 | -0.0566 | 0.00078 | -0.0205 | -72.5641
-1 | 0.0104 | 0.00075 | -0.0208 | 13.8667
0 | 0.1451 | 0.00421 | -0.0225 | 34.4656
0.5 | 0.2116 | 0.00382 | -0.0229 | 55.3927
1 | 0.2788 | 0.00375 | -0.0233 | 74.3467
1.5 | 0.3461 | 0.00384 | -0.0237 | 90.1302
2 | 0.4124 | 0.0043 | -0.0239 | 95.907
2.5 | 0.4786 | 0.00485 | -0.0241 | 98.6804
3 | 0.5438 | 0.00562 | -0.024 | 96.7616
3.5 | 0.6101 | 0.00623 | -0.0237 | 97.9294
4 | 0.6785 | 0.00655 | -0.0232 | 103.5878
4.5 | 0.7473 | 0.0069 | -0.0225 | 108.3043
5 | 0.8165 | 0.00733 | -0.0214 | 111.3915
5.5 | 0.8862 | 0.00779 | -0.02 | 113.7612
6 | 0.9537 | 0.0086 | -0.0175 | 110.8953
6.5 | 1.0074 | 0.01032 | -0.0123 | 97.6163
7 | 1.0442 | 0.01547 | -0.0065 | 67.4984
7.5 | 1.0488 | 0.02343 | 0.0005 | 44.7631
8 | 1.0273 | 0.03042 | 0.0082 | 33.7705
8.5 | 0.9875 | 0.0371 | 0.0133 | 26.6173
9 | 0.955 | 0.04576 | 0.0114 | 20.8698
9.5 | 0.9225 | 0.05701 | 0.0046 | 16.1814
10 | 0.8956 | 0.07041 | -0.0056 | 12.7198
10.5 | 0.8767 | 0.08657 | -0.0171 | 10.1271
11 | 0.8635 | 0.10094 | -0.0262 | 8.5546
11.5 | 0.851 | 0.11511 | -0.035 | 7.3929
12 | 0.8441 | 0.12872 | -0.0432 | 6.5576
12.5 | 0.8472 | 0.14058 | -0.0501 | 6.0265
13 | 0.8506 | 0.15304 | -0.0573 | 5.558
13.5 | 0.8538 | 0.16643 | -0.0649 | 5.1301
14 | 0.8637 | 0.17833 | -0.0715 | 4.8433
14.5 | 0.8771 | 0.18958 | -0.0777 | 4.6265
15 | 0.892 | 0.20064 | -0.0838 | 4.4458
15.5 | 0.9082 | 0.21163 | -0.0898 | 4.2915
16 | 0.9263 | 0.22203 | -0.0956 | 4.172
16.5 | 0.9459 | 0.23199 | -0.1013 | 4.0773
17 | 0.9662 | 0.24151 | -0.1069 | 4.0007
17.5 | 0.9873 | 0.25034 | -0.1123 | 3.9438
18 | 1.0071 | 0.26093 | -0.1183 | 3.8597
18.5 | 1.0277 | 0.27109 | -0.1242 | 3.791
19.5 | 1.0702 | 0.29222 | -0.1359 | 3.6623
20 | 1.0914 | 0.30114 | -0.1415 | 3.6242

## 97. Re 8M Mach 0.00 (1)
BIGFOIL.COM POLAR EXPORT
NACA63-209 a=0.2
NACA63-209 a=0.2 |  |  |  | Cl Max: | 0.958 | at alpha= | 9.5 | deg
JavaFoil+Calcfoil stall+Eppler ext transition |  |  |  | L/D Max: | 131.723 | at alpha= | 7 | deg
Re: | 8000000 |  |  | Cd Min: | 0.00417 | at alpha= | -0.5 | deg
Mach: | 0 |  |  | Cl=0 at alpha= | -1.0431 | deg
|  |  |  | @ Cl=0.1, Cd= | 0.0041828
|  |  |  | @ Cl=0.4, Cd= | 0.0045046
|  |  |  | @ Cl=0.6, Cd= | 0.09979
alpha (deg) | Cl | Cd | Cm | Cl/Cd
-13.5 | -0.47 | 0.09141 | -0.004 | -5.147
-13 | -0.492 | 0.08712 | -0.004 | -5.651
-12.5 | -0.513 | 0.0813 | -0.004 | -6.315
-12 | -0.533 | 0.07731 | -0.004 | -6.889
-11.5 | -0.548 | 0.07382 | -0.004 | -7.424
-11 | -0.557 | 0.06772 | -0.005 | -8.22
-10.5 | -0.562 | 0.06348 | -0.005 | -8.857
-10 | -0.564 | 0.05987 | -0.005 | -9.415
-9.5 | -0.562 | 0.05565 | -0.006 | -10.104
-9 | -0.559 | 0.05079 | -0.006 | -11
-8.5 | -0.673 | 0.00835 | -0.011 | -80.674
-8 | -0.655 | 0.00798 | -0.011 | -82.079
-7.5 | -0.631 | 0.00777 | -0.012 | -81.171
-7 | -0.601 | 0.00754 | -0.012 | -79.808
-6.5 | -0.567 | 0.00722 | -0.013 | -78.514
-6 | -0.528 | 0.00697 | -0.013 | -75.783
-5.5 | -0.485 | 0.0067 | -0.013 | -72.414
-5 | -0.438 | 0.00652 | -0.014 | -67.154
-4.5 | -0.388 | 0.00637 | -0.014 | -60.906
-4 | -0.336 | 0.00601 | -0.014 | -55.893
-3.5 | -0.282 | 0.00587 | -0.015 | -48.027
-3 | -0.226 | 0.00571 | -0.015 | -39.492
-2.5 | -0.169 | 0.00558 | -0.015 | -30.245
-2 | -0.111 | 0.00545 | -0.016 | -20.402
-1.5 | -0.053 | 0.00431 | -0.016 | -12.398
-1 | 0.005 | 0.00423 | -0.016 | 1.116
-0.5 | 0.063 | 0.00417 | -0.017 | 15.113
0 | 0.121 | 0.00419 | -0.017 | 28.935
0.5 | 0.179 | 0.00418 | -0.018 | 42.919
1 | 0.238 | 0.00421 | -0.018 | 56.422
1.5 | 0.296 | 0.00431 | -0.018 | 68.671
2 | 0.354 | 0.00444 | -0.019 | 79.674
2.5 | 0.411 | 0.00452 | -0.019 | 90.896
3 | 0.468 | 0.00463 | -0.019 | 101.015
3.5 | 0.525 | 0.00481 | -0.02 | 109.088
4 | 0.58 | 0.00588 | -0.02 | 98.673
4.5 | 0.634 | 0.0061 | -0.021 | 103.949
5 | 0.685 | 0.00628 | -0.021 | 109.125
5.5 | 0.734 | 0.00587 | -0.021 | 124.984
6 | 0.78 | 0.00607 | -0.022 | 128.385
6.5 | 0.822 | 0.00629 | -0.022 | 130.717
7 | 0.86 | 0.00653 | -0.022 | 131.723
7.5 | 0.893 | 0.00679 | -0.023 | 131.533
8 | 0.921 | 0.00913 | -0.023 | 100.862
8.5 | 0.944 | 0.00953 | -0.024 | 99.08
9 | 0.957 | 0.01016 | -0.024 | 94.191
9.5 | 0.958 | 0.01071 | -0.024 | 89.384
10 | 0.949 | 0.01138 | -0.025 | 83.394
10.5 | 0.931 | 0.0123 | -0.025 | 75.72
11 | 0.903 | 0.01356 | -0.025 | 66.574
11.5 | 0.862 | 0.01632 | -0.025 | 52.844
12 | 0.826 | 0.01841 | -0.025 | 44.876
12.5 | 0.753 | 0.03298 | -0.023 | 22.818
13 | 0.646 | 0.08394 | -0.015 | 7.693
13.5 | 0.617 | 0.08663 | -0.015 | 7.12
14 | 0.583 | 0.09392 | -0.015 | 6.21
14.5 | 0.552 | 0.09979 | -0.015 | 5.528

## 98. Re 8M Mach 0.00 (2)
BIGFOIL.COM POLAR EXPORT
NACA63-209 a=0.2
NACA63-209 a=0.2 |  |  |  | Cl Max: | 1.6616 | at alpha= | 17 | deg
XFOIL ncrit=9 |  |  |  | L/D Max: | 123.015 | at alpha= | 7.5 | deg
Re: | 8000000 |  |  | Cd Min: | 0.09986 | at alpha= | 20 | deg
Mach: | 0 |  |  | Cl=0 at alpha= | -1.0756 | deg
|  |  |  | @ Cl=0.1, Cd= | 0.0043478
|  |  |  | @ Cl=0.4, Cd= | 0.0045464
|  |  |  | @ Cl=0.6, Cd= | 0.0060173
alpha (deg) | Cl | Cd | Cm | Cl/Cd
-18.5 | -1.4816 | 0.04994 | -0.0332 | -29.6676
-18 | -1.4994 | 0.04192 | -0.0373 | -35.7681
-17.5 | -1.4609 | 0.04122 | -0.0372 | -35.4415
-17 | -1.5487 | 0.03022 | -0.0346 | -51.2475
-16.5 | -1.543 | 0.02861 | -0.0294 | -53.9322
-16 | -1.5198 | 0.02663 | -0.0267 | -57.071
-15.5 | -1.4934 | 0.02435 | -0.0245 | -61.3306
-15 | -1.4609 | 0.02225 | -0.0227 | -65.6584
-14.5 | -1.4213 | 0.02072 | -0.0215 | -68.5956
-14 | -1.3802 | 0.01914 | -0.0205 | -72.1108
-13.5 | -1.3361 | 0.01777 | -0.0196 | -75.1885
-13 | -1.2952 | 0.01559 | -0.0185 | -83.0789
-12.5 | -1.2491 | 0.01407 | -0.0177 | -88.7775
-12 | -1.2014 | 0.0127 | -0.0171 | -94.5984
-11.5 | -1.151 | 0.01175 | -0.0168 | -97.9574
-11 | -1.1003 | 0.01112 | -0.0162 | -98.9478
-10.5 | -1.0495 | 0.01062 | -0.0156 | -98.823
-10 | -0.9965 | 0.01018 | -0.0154 | -97.888
-9.5 | -0.9429 | 0.00975 | -0.0154 | -96.7077
-9 | -0.8888 | 0.00934 | -0.0153 | -95.1606
-8.5 | -0.8354 | 0.00864 | -0.0152 | -96.6898
-8 | -0.7812 | 0.00806 | -0.0151 | -96.9231
-7.5 | -0.7262 | 0.00765 | -0.0151 | -94.9281
-7 | -0.6707 | 0.00735 | -0.0153 | -91.2517
-6.5 | -0.6148 | 0.00712 | -0.0154 | -86.3483
-6 | -0.5587 | 0.00687 | -0.0156 | -81.3246
-5.5 | -0.5029 | 0.00648 | -0.0157 | -77.608
-5 | -0.4466 | 0.00621 | -0.0159 | -71.9163
-4.5 | -0.39 | 0.00602 | -0.0162 | -64.7841
-4 | -0.3332 | 0.00587 | -0.0164 | -56.7632
-3.5 | -0.2765 | 0.00565 | -0.0167 | -48.9381
-2.5 | -0.1625 | 0.00538 | -0.0173 | -30.2045
-2 | -0.1054 | 0.00529 | -0.0176 | -19.9244
-1.5 | -0.0483 | 0.00516 | -0.0179 | -9.3605
-1 | 0.0086 | 0.00495 | -0.0182 | 1.7374
-0.5 | 0.0654 | 0.00463 | -0.0187 | 14.1253
0 | 0.1218 | 0.00417 | -0.0191 | 29.2086
0.5 | 0.178 | 0.00376 | -0.0196 | 47.3404
1 | 0.2349 | 0.00378 | -0.02 | 62.1429
1.5 | 0.2916 | 0.00375 | -0.0204 | 77.76
2 | 0.3473 | 0.00418 | -0.0208 | 83.0861
2.5 | 0.4034 | 0.00457 | -0.0211 | 88.2713
3 | 0.459 | 0.00508 | -0.0214 | 90.3543
3.5 | 0.5145 | 0.00555 | -0.0217 | 92.7027
4 | 0.5703 | 0.00589 | -0.0219 | 96.8251
4.5 | 0.6263 | 0.00613 | -0.0222 | 102.1697
5 | 0.682 | 0.00637 | -0.0224 | 107.0644
5.5 | 0.7374 | 0.00662 | -0.0225 | 111.3897
6 | 0.7924 | 0.00687 | -0.0226 | 115.3421
6.5 | 0.8458 | 0.00714 | -0.0223 | 118.4594
7 | 0.8998 | 0.0074 | -0.0222 | 121.5946
7.5 | 0.9546 | 0.00776 | -0.0224 | 123.0155
8 | 1.0085 | 0.00823 | -0.0224 | 122.5395
9 | 1.1154 | 0.00917 | -0.0224 | 121.6358
9.5 | 1.1679 | 0.00971 | -0.0223 | 120.2781
10 | 1.2193 | 0.01035 | -0.0221 | 117.8068
10.5 | 1.2695 | 0.01112 | -0.0217 | 114.1637
11 | 1.3186 | 0.01194 | -0.0212 | 110.4355
11.5 | 1.368 | 0.0126 | -0.0208 | 108.5714
12 | 1.4164 | 0.01331 | -0.0203 | 106.4162
12.5 | 1.4639 | 0.01401 | -0.0197 | 104.4897
13 | 1.5091 | 0.01488 | -0.0188 | 101.418
13.5 | 1.5516 | 0.01591 | -0.0175 | 97.5236
14 | 1.5878 | 0.01737 | -0.0155 | 91.4105
14.5 | 1.6234 | 0.01866 | -0.0135 | 86.9989
15 | 1.6513 | 0.02024 | -0.0105 | 81.586
15.5 | 1.6542 | 0.02215 | -0.0039 | 74.6817
16 | 1.657 | 0.02471 | 0.0009 | 67.0579
16.5 | 1.6599 | 0.0279 | 0.0041 | 59.4946
17 | 1.6616 | 0.03171 | 0.006 | 52.3999
17.5 | 1.6599 | 0.03637 | 0.0069 | 45.6393
18 | 1.6425 | 0.04338 | 0.0063 | 37.8631
18.5 | 1.6229 | 0.05156 | 0.004 | 31.476
19 | 1.5895 | 0.0629 | -0.001 | 25.2703
19.5 | 1.5492 | 0.077 | -0.0086 | 20.1195
20 | 1.4739 | 0.09986 | -0.0227 | 14.7597

## 99. Re 8M Mach 0.10 (1)
BIGFOIL.COM POLAR EXPORT
NACA63-209 a=0.2
NACA63-209 a=0.2 |  |  |  | Cl Max: | 0.952 | at alpha= | 9 | deg
JavaFoil+Calcfoil stall+Eppler ext transition |  |  |  | L/D Max: | 132.281 | at alpha= | 7 | deg
Re: | 8000000 |  |  | Cd Min: | 0.00416 | at alpha= | 0.5 | deg
Mach: | 0.1 |  |  | Cl=0 at alpha= | -1.0424 | deg
|  |  |  | @ Cl=0.1, Cd= | 0.00418
|  |  |  | @ Cl=0.4, Cd= | 0.0045053
|  |  |  | @ Cl=0.6, Cd= | 0.0953
alpha (deg) | Cl | Cd | Cm | Cl/Cd
-13.5 | -0.434 | 0.09098 | -0.004 | -4.774
-13 | -0.459 | 0.08641 | -0.004 | -5.317
-12.5 | -0.484 | 0.08116 | -0.004 | -5.964
-12 | -0.507 | 0.07701 | -0.004 | -6.583
-11.5 | -0.526 | 0.07408 | -0.004 | -7.098
-11 | -0.537 | 0.06981 | -0.005 | -7.694
-10.5 | -0.546 | 0.06384 | -0.005 | -8.553
-10 | -0.551 | 0.0603 | -0.005 | -9.13
-9.5 | -0.552 | 0.05602 | -0.006 | -9.86
-9 | -0.549 | 0.05241 | -0.006 | -10.475
-8.5 | -0.667 | 0.00849 | -0.011 | -78.577
-8 | -0.651 | 0.00806 | -0.012 | -80.736
-7.5 | -0.628 | 0.00784 | -0.012 | -80.194
-7 | -0.6 | 0.00753 | -0.012 | -79.717
-6.5 | -0.567 | 0.00723 | -0.013 | -78.462
-6 | -0.529 | 0.00698 | -0.013 | -75.77
-5.5 | -0.486 | 0.00669 | -0.013 | -72.668
-5 | -0.44 | 0.00652 | -0.014 | -67.437
-4.5 | -0.39 | 0.00637 | -0.014 | -61.225
-4 | -0.337 | 0.006 | -0.014 | -56.245
-3.5 | -0.283 | 0.00585 | -0.015 | -48.385
-3 | -0.227 | 0.00572 | -0.015 | -39.66
-2.5 | -0.17 | 0.00556 | -0.015 | -30.479
-2 | -0.112 | 0.00546 | -0.016 | -20.496
-1.5 | -0.054 | 0.00429 | -0.016 | -12.505
-1 | 0.005 | 0.00422 | -0.016 | 1.126
-0.5 | 0.063 | 0.00418 | -0.017 | 15.152
0 | 0.122 | 0.00418 | -0.017 | 29.18
0.5 | 0.18 | 0.00416 | -0.018 | 43.323
1 | 0.239 | 0.0042 | -0.018 | 56.881
1.5 | 0.297 | 0.00431 | -0.018 | 68.903
2 | 0.355 | 0.00442 | -0.019 | 80.342
2.5 | 0.413 | 0.00453 | -0.019 | 91.226
3 | 0.47 | 0.00467 | -0.02 | 100.681
3.5 | 0.527 | 0.00484 | -0.02 | 108.893
4 | 0.583 | 0.00593 | -0.02 | 98.228
4.5 | 0.637 | 0.00614 | -0.021 | 103.614
5 | 0.688 | 0.00626 | -0.021 | 109.915
5.5 | 0.737 | 0.00593 | -0.021 | 124.277
6 | 0.782 | 0.00613 | -0.022 | 127.734
6.5 | 0.824 | 0.00627 | -0.022 | 131.437
7 | 0.862 | 0.00651 | -0.023 | 132.281
7.5 | 0.894 | 0.00678 | -0.023 | 131.843
8 | 0.921 | 0.00916 | -0.023 | 100.523
8.5 | 0.942 | 0.00963 | -0.024 | 97.821
9 | 0.952 | 0.01026 | -0.024 | 92.807
9.5 | 0.95 | 0.01085 | -0.024 | 87.559
10 | 0.937 | 0.01156 | -0.025 | 81.08
10.5 | 0.913 | 0.01261 | -0.025 | 72.427
11 | 0.878 | 0.01418 | -0.025 | 61.963
11.5 | 0.824 | 0.01913 | -0.025 | 43.066
12 | 0.681 | 0.07251 | -0.015 | 9.388
12.5 | 0.657 | 0.06988 | -0.018 | 9.408
13 | 0.611 | 0.08546 | -0.014 | 7.148
13.5 | 0.576 | 0.09086 | -0.014 | 6.339
14 | 0.541 | 0.0953 | -0.014 | 5.677

## 100. Re 8M Mach 0.10 (2)
BIGFOIL.COM POLAR EXPORT
NACA63-209 a=0.2
NACA63-209 a=0.2 |  |  |  | Cl Max: | 1.6332 | at alpha= | 15 | deg
XFOIL ncrit=9 |  |  |  | L/D Max: | 122.916 | at alpha= | 7.5 | deg
Re: | 8000000 |  |  | Cd Min: | 0.14086 | at alpha= | 20 | deg
Mach: | 0.1 |  |  | Cl=0 at alpha= | -1.0759 | deg
|  |  |  | @ Cl=0.1, Cd= | 0.004353
|  |  |  | @ Cl=0.4, Cd= | 0.0045309
|  |  |  | @ Cl=0.6, Cd= | 0.0060219
alpha (deg) | Cl | Cd | Cm | Cl/Cd
-17 | -1.4295 | 0.04233 | -0.0393 | -33.7704
-16.5 | -1.4186 | 0.03878 | -0.0398 | -36.5807
-16 | -1.4219 | 0.03484 | -0.0387 | -40.8123
-15.5 | -1.4623 | 0.02978 | -0.0312 | -49.1034
-15 | -1.4499 | 0.02619 | -0.0279 | -55.3608
-14.5 | -1.4178 | 0.02397 | -0.026 | -59.1489
-14 | -1.3823 | 0.02172 | -0.0242 | -63.6418
-13.5 | -1.3413 | 0.01987 | -0.0229 | -67.5038
-13 | -1.2986 | 0.01801 | -0.0217 | -72.1044
-12.5 | -1.2569 | 0.01562 | -0.0204 | -80.4673
-12 | -1.2108 | 0.01377 | -0.0193 | -87.9303
-11.5 | -1.1608 | 0.0125 | -0.0187 | -92.864
-11 | -1.1105 | 0.01157 | -0.0178 | -95.981
-10.5 | -1.0594 | 0.01093 | -0.017 | -96.9259
-10 | -1.0058 | 0.0104 | -0.0166 | -96.7115
-9.5 | -0.9514 | 0.00993 | -0.0164 | -95.8107
-9 | -0.8965 | 0.0095 | -0.0162 | -94.3684
-8.5 | -0.842 | 0.00889 | -0.016 | -94.7132
-8 | -0.7874 | 0.00821 | -0.0158 | -95.9074
-7.5 | -0.7319 | 0.00774 | -0.0157 | -94.5607
-7 | -0.6758 | 0.00741 | -0.0157 | -91.2011
-6.5 | -0.6193 | 0.00715 | -0.0158 | -86.6154
-6 | -0.5627 | 0.00694 | -0.016 | -81.0807
-5.5 | -0.5064 | 0.00652 | -0.016 | -77.6687
-5 | -0.4496 | 0.00624 | -0.0162 | -72.0513
-4 | -0.3354 | 0.00589 | -0.0166 | -56.944
-3.5 | -0.2782 | 0.00566 | -0.0168 | -49.1519
-2.5 | -0.1634 | 0.00539 | -0.0174 | -30.3154
-2 | -0.106 | 0.00529 | -0.0177 | -20.0378
-1.5 | -0.0486 | 0.00517 | -0.018 | -9.4004
-1 | 0.0087 | 0.00496 | -0.0184 | 1.754
-0.5 | 0.0658 | 0.00463 | -0.0188 | 14.2117
0 | 0.1226 | 0.00417 | -0.0192 | 29.4005
0.5 | 0.1791 | 0.00376 | -0.0197 | 47.633
1 | 0.2363 | 0.00378 | -0.0201 | 62.5132
1.5 | 0.2933 | 0.00375 | -0.0205 | 78.2133
2 | 0.3494 | 0.00419 | -0.0209 | 83.389
2.5 | 0.4058 | 0.00457 | -0.0212 | 88.7965
3 | 0.4617 | 0.0051 | -0.0215 | 90.5294
3.5 | 0.5176 | 0.00556 | -0.0218 | 93.0935
4 | 0.5737 | 0.00591 | -0.022 | 97.0728
4.5 | 0.6301 | 0.00615 | -0.0222 | 102.4553
5 | 0.6863 | 0.00639 | -0.0224 | 107.4022
5.5 | 0.7421 | 0.00666 | -0.0225 | 111.4264
6 | 0.7975 | 0.0069 | -0.0225 | 115.5797
6.5 | 0.8514 | 0.00719 | -0.0222 | 118.4145
7 | 0.9058 | 0.00744 | -0.022 | 121.7473
7.5 | 0.9612 | 0.00782 | -0.0221 | 122.9156
8 | 1.0155 | 0.00833 | -0.0221 | 121.9088
8.5 | 1.0697 | 0.00881 | -0.022 | 121.4188
9 | 1.1235 | 0.00928 | -0.0219 | 121.0668
9.5 | 1.1764 | 0.00988 | -0.0217 | 119.0688
10 | 1.2282 | 0.01058 | -0.0213 | 116.087
10.5 | 1.2782 | 0.01147 | -0.0207 | 111.4385
11 | 1.3288 | 0.01216 | -0.0202 | 109.2763
11.5 | 1.3786 | 0.01288 | -0.0196 | 107.0342
12 | 1.4271 | 0.01366 | -0.0188 | 104.4729
12.5 | 1.4741 | 0.01451 | -0.0178 | 101.592
13 | 1.5181 | 0.01557 | -0.0165 | 97.5016
13.5 | 1.5581 | 0.01689 | -0.0147 | 92.2499
14 | 1.5914 | 0.01859 | -0.0121 | 85.6052
14.5 | 1.6225 | 0.02012 | -0.0093 | 80.6412
15 | 1.6332 | 0.02186 | -0.0033 | 74.7118
15.5 | 1.6308 | 0.02466 | 0.0024 | 66.1314
16 | 1.6277 | 0.02835 | 0.0061 | 57.4145
16.5 | 1.6236 | 0.03283 | 0.0082 | 49.4548
17 | 1.6173 | 0.0382 | 0.0088 | 42.3377
17.5 | 1.6053 | 0.0449 | 0.0079 | 35.7528
18 | 1.5737 | 0.05501 | 0.0044 | 28.6075
18.5 | 1.5407 | 0.06696 | -0.0015 | 23.0093
19 | 1.4893 | 0.0838 | -0.0114 | 17.7721
19.5 | 1.4288 | 0.10466 | -0.0246 | 13.6518
20 | 1.311 | 0.14086 | -0.048 | 9.3071

## 101. Re 8M Mach 0.25 (1)
BIGFOIL.COM POLAR EXPORT
NACA63-209 a=0.2
NACA63-209 a=0.2 |  |  |  | Cl Max: | 0.918 | at alpha= | 8.5 | deg
JavaFoil+Calcfoil stall+Eppler ext transition |  |  |  | L/D Max: | 129.394 | at alpha= | 7 | deg
Re: | 8000000 |  |  | Cd Min: | 0.00417 | at alpha= | -0.5 | deg
Mach: | 0.25 |  |  | Cl=0 at alpha= | -1.0417 | deg
|  |  |  | @ Cl=0.1, Cd= | 0.0041758
|  |  |  | @ Cl=0.4, Cd= | 0.0954
|  |  |  | @ Cl=0.6, Cd= | 0.0954
alpha (deg) | Cl | Cd | Cm | Cl/Cd
-12 | -0.266 | 0.07874 | -0.005 | -3.374
-11.5 | -0.325 | 0.07465 | -0.005 | -4.349
-11 | -0.369 | 0.07043 | -0.005 | -5.233
-10.5 | -0.407 | 0.0657 | -0.005 | -6.194
-10 | -0.439 | 0.06208 | -0.005 | -7.072
-9.5 | -0.464 | 0.05883 | -0.005 | -7.894
-9 | -0.482 | 0.05485 | -0.006 | -8.795
-8.5 | -0.493 | 0.05117 | -0.006 | -9.633
-8 | -0.496 | 0.0472 | -0.006 | -10.516
-7.5 | -0.49 | 0.04532 | -0.006 | -10.803
-7 | -0.589 | 0.00769 | -0.013 | -76.599
-6.5 | -0.564 | 0.00743 | -0.013 | -75.838
-6 | -0.531 | 0.00716 | -0.013 | -74.192
-5.5 | -0.492 | 0.00687 | -0.014 | -71.609
-5 | -0.447 | 0.00663 | -0.014 | -67.475
-4.5 | -0.398 | 0.00644 | -0.014 | -61.761
-4 | -0.345 | 0.00607 | -0.015 | -56.86
-3.5 | -0.29 | 0.00591 | -0.015 | -49.048
-3 | -0.233 | 0.00578 | -0.015 | -40.257
-2.5 | -0.174 | 0.00558 | -0.016 | -31.192
-2 | -0.115 | 0.00545 | -0.016 | -21.052
-1.5 | -0.055 | 0.00431 | -0.017 | -12.79
-1 | 0.005 | 0.00424 | -0.017 | 1.151
-0.5 | 0.065 | 0.00417 | -0.017 | 15.595
0 | 0.125 | 0.00418 | -0.018 | 29.954
0.5 | 0.185 | 0.0042 | -0.018 | 44.168
1 | 0.245 | 0.00423 | -0.018 | 58.027
1.5 | 0.305 | 0.00432 | -0.019 | 70.668
2 | 0.365 | 0.00447 | -0.019 | 81.631
2.5 | 0.425 | 0.00456 | -0.02 | 93.009
3 | 0.483 | 0.00468 | -0.02 | 103.309
3.5 | 0.541 | 0.00488 | -0.02 | 110.921
4 | 0.598 | 0.00597 | -0.021 | 100.261
4.5 | 0.653 | 0.0062 | -0.021 | 105.251
5 | 0.705 | 0.00587 | -0.022 | 120.081
5.5 | 0.753 | 0.00598 | -0.022 | 125.863
6 | 0.797 | 0.00621 | -0.022 | 128.336
6.5 | 0.836 | 0.00647 | -0.023 | 129.302
7 | 0.869 | 0.00671 | -0.023 | 129.394
7.5 | 0.894 | 0.00889 | -0.024 | 100.586
8 | 0.911 | 0.00972 | -0.024 | 93.673
8.5 | 0.918 | 0.01023 | -0.024 | 89.795
9 | 0.91 | 0.01106 | -0.025 | 82.211
9.5 | 0.877 | 0.0119 | -0.025 | 73.711
10 | 0.822 | 0.01373 | -0.025 | 59.84
10.5 | 0.647 | 0.05884 | -0.016 | 10.997
11 | 0.583 | 0.06853 | -0.014 | 8.507
11.5 | 0.518 | 0.0742 | -0.014 | 6.983
12 | 0.447 | 0.08045 | -0.013 | 5.555
12.5 | 0.37 | 0.08586 | -0.013 | 4.311
13 | 0.287 | 0.09125 | -0.014 | 3.144
13.5 | 0.186 | 0.0954 | -0.014 | 1.951

## 102. Re 8M Mach 0.25 (2)
BIGFOIL.COM POLAR EXPORT
NACA63-209 a=0.2
NACA63-209 a=0.2 |  |  |  | Cl Max: | 1.4356 | at alpha= | 12 | deg
XFOIL ncrit=9 |  |  |  | L/D Max: | 122.026 | at alpha= | 7 | deg
Re: | 8000000 |  |  | Cd Min: | 0.15271 | at alpha= | 17 | deg
Mach: | 0.25 |  |  | Cl=0 at alpha= | -99 | deg
|  |  |  | @ Cl=0.1, Cd= | 0.00418
|  |  |  | @ Cl=0.4, Cd= | 0.0045653
|  |  |  | @ Cl=0.6, Cd= | 0.0060291
alpha (deg) | Cl | Cd | Cm | Cl/Cd
0 | 0.1267 | 0.00418 | -0.0198 | 30.311
0.5 | 0.185 | 0.00376 | -0.0203 | 49.2021
1 | 0.2441 | 0.00378 | -0.0207 | 64.5767
1.5 | 0.3029 | 0.00376 | -0.0211 | 80.5585
3.5 | 0.5344 | 0.00568 | -0.0222 | 94.0845
4 | 0.5929 | 0.006 | -0.0223 | 98.8167
4.5 | 0.6515 | 0.00624 | -0.0224 | 104.4071
5 | 0.71 | 0.00651 | -0.0224 | 109.063
5.5 | 0.7682 | 0.00682 | -0.0224 | 112.6393
6 | 0.8262 | 0.0071 | -0.0222 | 116.3662
6.5 | 0.8826 | 0.00743 | -0.0215 | 118.7887
7 | 0.9396 | 0.0077 | -0.0209 | 122.026
7.5 | 0.9976 | 0.00823 | -0.0206 | 121.2151
8 | 1.055 | 0.0088 | -0.0201 | 119.8864
8.5 | 1.1122 | 0.00938 | -0.0195 | 118.5714
9 | 1.1683 | 0.01012 | -0.0186 | 115.4447
9.5 | 1.2223 | 0.01114 | -0.0174 | 109.7217
10 | 1.2751 | 0.01222 | -0.0159 | 104.3453
10.5 | 1.327 | 0.01335 | -0.0142 | 99.4007
11 | 1.3738 | 0.01498 | -0.0119 | 91.7089
11.5 | 1.4128 | 0.01727 | -0.0087 | 81.8066
12 | 1.4356 | 0.02076 | -0.004 | 69.1522
12.5 | 1.4266 | 0.02499 | 0.004 | 57.0868
13 | 1.4041 | 0.0296 | 0.0108 | 47.4358
13.5 | 1.3698 | 0.03691 | 0.0134 | 37.1119
14 | 1.3201 | 0.04778 | 0.0111 | 27.6287
14.5 | 1.2993 | 0.05727 | 0.0067 | 22.6873
15 | 1.2734 | 0.06907 | -0.0003 | 18.4364
15.5 | 1.2226 | 0.08783 | -0.0132 | 13.9201
16 | 1.1929 | 0.10493 | -0.0243 | 11.3685
16.5 | 1.145 | 0.12663 | -0.0372 | 9.0421
17 | 1.0784 | 0.15271 | -0.0537 | 7.0618

## 103. Re 8M Mach 0.50 (1)
BIGFOIL.COM POLAR EXPORT
NACA63-209 a=0.2
NACA63-209 a=0.2 |  |  |  | Cl Max: | 1.106 | at alpha= | 20 | deg
JavaFoil+Calcfoil stall+Eppler ext transition |  |  |  | L/D Max: | 122.403 | at alpha= | 5 | deg
Re: | 8000000 |  |  | Cd Min: | 0.0042 | at alpha= | -0.5 | deg
Mach: | 0.5 |  |  | Cl=0 at alpha= | -1.0373 | deg
|  |  |  | @ Cl=0.1, Cd= | 0.0042
|  |  |  | @ Cl=0.4, Cd= | 0.0045409
|  |  |  | @ Cl=0.6, Cd= | 0.0054505
alpha (deg) | Cl | Cd | Cm | Cl/Cd
-20 | -1.012 | 0.15066 | -0.003 | -6.714
-19.5 | -0.99 | 0.1452 | -0.004 | -6.816
-19 | -0.963 | 0.13932 | -0.004 | -6.913
-18.5 | -0.934 | 0.13403 | -0.004 | -6.968
-18 | -0.905 | 0.13222 | -0.004 | -6.846
-17.5 | -0.879 | 0.12747 | -0.004 | -6.896
-17 | -0.853 | 0.12344 | -0.004 | -6.91
-16.5 | -0.828 | 0.11939 | -0.004 | -6.937
-16 | -0.8 | 0.1163 | -0.004 | -6.879
-15.5 | -0.773 | 0.10952 | -0.004 | -7.062
-15 | -0.749 | 0.09845 | -0.005 | -7.608
-14.5 | -0.723 | 0.09294 | -0.005 | -7.776
-14 | -0.693 | 0.102 | -0.005 | -6.797
-13.5 | -0.667 | 0.09393 | -0.005 | -7.097
-13 | -0.641 | 0.08485 | -0.005 | -7.559
-12.5 | -0.617 | 0.07739 | -0.006 | -7.97
-12 | -0.594 | 0.06914 | -0.006 | -8.587
-11.5 | -0.598 | 0.04296 | -0.009 | -13.93
-11 | -0.532 | 0.07639 | -0.005 | -6.966
-10.5 | -0.506 | 0.06767 | -0.006 | -7.484
-10 | -0.482 | 0.06112 | -0.007 | -7.878
-9.5 | -0.458 | 0.05396 | -0.007 | -8.491
-9 | -0.52 | 0.01106 | -0.012 | -46.97
-8.5 | -0.4 | 0.05365 | -0.007 | -7.45
-8 | -0.372 | 0.05294 | -0.006 | -7.018
-7.5 | -0.346 | 0.04791 | -0.007 | -7.214
-7 | -0.321 | 0.04243 | -0.008 | -7.571
-6.5 | -0.362 | 0.00798 | -0.014 | -45.338
-6 | -0.265 | 0.04078 | -0.007 | -6.505
-5.5 | -0.238 | 0.03923 | -0.007 | -6.067
-5 | -0.35 | 0.03577 | -0.008 | -9.786
-4.5 | -0.417 | 0.00671 | -0.016 | -62.227
-4 | -0.374 | 0.00636 | -0.016 | -58.845
-3.5 | -0.319 | 0.00611 | -0.017 | -52.287
-3 | -0.258 | 0.0059 | -0.017 | -43.693
-2.5 | -0.194 | 0.00573 | -0.018 | -33.761
-2 | -0.128 | 0.00556 | -0.018 | -23.001
-1.5 | -0.062 | 0.00542 | -0.018 | -11.356
-1 | 0.005 | 0.00425 | -0.019 | 1.281
-0.5 | 0.073 | 0.0042 | -0.019 | 17.32
0 | 0.14 | 0.0042 | -0.02 | 33.279
0.5 | 0.207 | 0.00421 | -0.02 | 49.148
1 | 0.274 | 0.00425 | -0.021 | 64.573
1.5 | 0.341 | 0.0044 | -0.021 | 77.6
2 | 0.408 | 0.00456 | -0.022 | 89.51
2.5 | 0.474 | 0.00469 | -0.022 | 101.084
3 | 0.539 | 0.00485 | -0.022 | 111.064
3.5 | 0.603 | 0.00548 | -0.023 | 109.935
4 | 0.664 | 0.00581 | -0.023 | 114.251
4.5 | 0.72 | 0.00604 | -0.024 | 119.098
5 | 0.768 | 0.00627 | -0.024 | 122.403
5.5 | 0.802 | 0.00845 | -0.025 | 94.898
6 | 0.809 | 0.00935 | -0.025 | 86.553
6.5 | 0.737 | 0.01025 | -0.025 | 71.931
7 | 0.524 | 0.01099 | -0.026 | 47.647
7.5 | 0.451 | 0.04924 | -0.013 | 9.163
8 | 0.585 | 0.01195 | -0.027 | 48.957
8.5 | 0.611 | 0.01341 | -0.027 | 45.528
9 | 0.529 | 0.05858 | -0.014 | 9.032
9.5 | 0.673 | 0.01406 | -0.028 | 47.855
10 | 0.694 | 0.01666 | -0.028 | 41.697
10.5 | 0.677 | 0.0318 | -0.025 | 21.276
11 | 0.634 | 0.07357 | -0.016 | 8.618
11.5 | 0.659 | 0.07952 | -0.016 | 8.29
12 | 0.771 | 0.03268 | -0.027 | 23.599
12.5 | 0.717 | 0.07936 | -0.019 | 9.04
13 | 0.737 | 0.09058 | -0.017 | 8.137
13.5 | 0.763 | 0.09819 | -0.018 | 7.772
14 | 0.795 | 0.08926 | -0.02 | 8.902
14.5 | 0.816 | 0.09969 | -0.019 | 8.182
15 | 0.841 | 0.10699 | -0.019 | 7.864
15.5 | 0.869 | 0.1133 | -0.02 | 7.667
16 | 0.889 | 0.11624 | -0.019 | 7.647
16.5 | 0.915 | 0.12071 | -0.02 | 7.582
17 | 0.945 | 0.12364 | -0.021 | 7.647
17.5 | 0.974 | 0.12767 | -0.022 | 7.631
18 | 0.991 | 0.13095 | -0.021 | 7.57
18.5 | 1.018 | 0.1348 | -0.022 | 7.552
19 | 1.051 | 0.13573 | -0.023 | 7.74
19.5 | 1.085 | 0.13485 | -0.025 | 8.043
20 | 1.106 | 0.14559 | -0.025 | 7.598

## 104. Re 8M Mach 0.50 (2)
BIGFOIL.COM POLAR EXPORT
NACA63-209 a=0.2
NACA63-209 a=0.2 |  |  |  | Cl Max: | 1.0522 | at alpha= | 7.5 | deg
XFOIL ncrit=9 |  |  |  | L/D Max: | 116.396 | at alpha= | 5.5 | deg
Re: | 8000000 |  |  | Cd Min: | 0.29056 | at alpha= | -20 | deg
Mach: | 0.5 |  |  | Cl=0 at alpha= | -1.0864 | deg
|  |  |  | @ Cl=0.1, Cd= | 0.0046366
|  |  |  | @ Cl=0.4, Cd= | 0.0042432
|  |  |  | @ Cl=0.6, Cd= | 0.0060171
alpha (deg) | Cl | Cd | Cm | Cl/Cd
-20 | -0.947 | 0.29056 | 0.1138 | -3.2592
-19 | -0.9014 | 0.2731 | 0.1027 | -3.3006
-18.5 | -0.8788 | 0.26414 | 0.0972 | -3.327
-18 | -0.8571 | 0.25462 | 0.0916 | -3.3662
-17.5 | -0.8345 | 0.24546 | 0.0861 | -3.3997
-16.5 | -0.7911 | 0.22647 | 0.0753 | -3.4932
-16 | -0.7685 | 0.21798 | 0.07 | -3.5256
-15.5 | -0.7457 | 0.21004 | 0.065 | -3.5503
-15 | -0.7239 | 0.20119 | 0.0599 | -3.5981
-14.5 | -0.7031 | 0.192 | 0.0547 | -3.662
-14 | -0.6832 | 0.18281 | 0.0496 | -3.7372
-13.5 | -0.6641 | 0.17343 | 0.0444 | -3.8292
-13 | -0.6467 | 0.16386 | 0.0393 | -3.9467
-12.5 | -0.6322 | 0.15345 | 0.0338 | -4.1199
-12 | -0.6187 | 0.1434 | 0.0285 | -4.3145
-11.5 | -0.6041 | 0.1343 | 0.0234 | -4.4981
-11 | -0.5903 | 0.12542 | 0.0185 | -4.7066
-10 | -0.5657 | 0.10687 | 0.0074 | -5.2933
-9.5 | -0.5626 | 0.09772 | 0.0028 | -5.7573
-9 | -0.562 | 0.08784 | -0.0028 | -6.398
-8.5 | -0.5657 | 0.07778 | -0.009 | -7.2731
-8 | -0.5709 | 0.06813 | -0.0154 | -8.3796
-7.5 | -0.5853 | 0.05723 | -0.0261 | -10.2272
-7 | -0.6129 | 0.04831 | -0.0297 | -12.6868
-6.5 | -0.6141 | 0.03915 | -0.0315 | -15.6858
-6 | -0.6055 | 0.02851 | -0.0315 | -21.2382
-5.5 | -0.5744 | 0.01954 | -0.0297 | -29.3961
-5 | -0.5376 | 0.00972 | -0.0268 | -55.3086
-4.5 | -0.4732 | 0.00722 | -0.0244 | -65.5402
-4 | -0.4025 | 0.00652 | -0.023 | -61.7331
-3.5 | -0.3319 | 0.00611 | -0.0221 | -54.3208
-3 | -0.2621 | 0.0058 | -0.0215 | -45.1897
-2.5 | -0.1928 | 0.00561 | -0.0213 | -34.3672
-2 | -0.124 | 0.00544 | -0.0212 | -22.7941
-1.5 | -0.0558 | 0.00532 | -0.0213 | -10.4887
-0.5 | 0.0791 | 0.00481 | -0.0219 | 16.4449
0 | 0.1454 | 0.00426 | -0.0224 | 34.1315
0.5 | 0.2118 | 0.0038 | -0.0229 | 55.7368
1 | 0.279 | 0.00377 | -0.0234 | 74.0053
1.5 | 0.3462 | 0.00382 | -0.0237 | 90.6283
2 | 0.4123 | 0.00434 | -0.024 | 95
2.5 | 0.4785 | 0.00487 | -0.0241 | 98.2546
3.5 | 0.6109 | 0.00612 | -0.0237 | 99.8203
4 | 0.6795 | 0.00642 | -0.0233 | 105.8411
4.5 | 0.7485 | 0.00676 | -0.0227 | 110.7249
5 | 0.8181 | 0.00716 | -0.0216 | 114.2598
5.5 | 0.8881 | 0.00763 | -0.0202 | 116.3958
6 | 0.9571 | 0.00836 | -0.018 | 114.4856
6.5 | 1.0167 | 0.01007 | -0.0138 | 100.9633
7 | 1.0497 | 0.01489 | -0.007 | 70.497
7.5 | 1.0522 | 0.02316 | 0.0002 | 45.4318
8 | 1.032 | 0.03021 | 0.0079 | 34.1609
8.5 | 0.9925 | 0.03662 | 0.0134 | 27.1027
9 | 0.9592 | 0.0452 | 0.0119 | 21.2212
9.5 | 0.927 | 0.05625 | 0.0053 | 16.48
10 | 0.9004 | 0.06938 | -0.0046 | 12.9778
10.5 | 0.8815 | 0.0852 | -0.0161 | 10.3462
11 | 0.8697 | 0.09953 | -0.0251 | 8.7381
11.5 | 0.8568 | 0.1137 | -0.034 | 7.5356
12 | 0.8498 | 0.12725 | -0.0422 | 6.6782
12.5 | 0.8529 | 0.13905 | -0.0492 | 6.1338

## 105. Re 10M Mach 0.00 (1)
BIGFOIL.COM POLAR EXPORT
NACA63-209 a=0.2
NACA63-209 a=0.2 |  |  |  | Cl Max: | 0.958 | at alpha= | 9.5 | deg
JavaFoil+Calcfoil stall+Eppler ext transition |  |  |  | L/D Max: | 136.289 | at alpha= | 7.5 | deg
Re: | 10000000 |  |  | Cd Min: | 0.00419 | at alpha= | -0.5 | deg
Mach: | 0 |  |  | Cl=0 at alpha= | -1.0431 | deg
|  |  |  | @ Cl=0.1, Cd= | 0.0041964
|  |  |  | @ Cl=0.4, Cd= | 0.0045323
|  |  |  | @ Cl=0.6, Cd= | 0.09873
alpha (deg) | Cl | Cd | Cm | Cl/Cd
-13.5 | -0.471 | 0.08983 | -0.004 | -5.239
-13 | -0.492 | 0.0857 | -0.004 | -5.747
-12.5 | -0.514 | 0.08061 | -0.004 | -6.37
-12 | -0.533 | 0.07596 | -0.004 | -7.016
-11.5 | -0.548 | 0.07226 | -0.005 | -7.589
-11 | -0.558 | 0.06696 | -0.005 | -8.327
-10.5 | -0.563 | 0.06239 | -0.005 | -9.026
-10 | -0.565 | 0.0585 | -0.005 | -9.655
-9.5 | -0.565 | 0.05388 | -0.006 | -10.48
-9 | -0.573 | 0.04226 | -0.008 | -13.548
-8.5 | -0.673 | 0.00812 | -0.011 | -82.94
-8 | -0.655 | 0.00779 | -0.011 | -84.093
-7.5 | -0.631 | 0.00758 | -0.012 | -83.258
-7 | -0.601 | 0.00732 | -0.012 | -82.2
-6.5 | -0.567 | 0.00701 | -0.013 | -80.91
-6 | -0.528 | 0.00681 | -0.013 | -77.512
-5.5 | -0.485 | 0.0065 | -0.013 | -74.604
-5 | -0.438 | 0.00637 | -0.014 | -68.722
-4.5 | -0.388 | 0.00621 | -0.014 | -62.473
-4 | -0.336 | 0.00606 | -0.014 | -55.417
-3.5 | -0.282 | 0.00572 | -0.015 | -49.24
-3 | -0.226 | 0.00557 | -0.015 | -40.478
-2.5 | -0.169 | 0.00544 | -0.015 | -30.992
-2 | -0.111 | 0.00535 | -0.016 | -20.783
-1.5 | -0.053 | 0.00484 | -0.016 | -11.027
-1 | 0.005 | 0.00426 | -0.016 | 1.108
-0.5 | 0.063 | 0.00419 | -0.017 | 15.044
0 | 0.121 | 0.0042 | -0.017 | 28.832
0.5 | 0.179 | 0.00419 | -0.018 | 42.786
1 | 0.238 | 0.00424 | -0.018 | 56.074
1.5 | 0.296 | 0.00437 | -0.018 | 67.719
2 | 0.354 | 0.0045 | -0.019 | 78.652
2.5 | 0.411 | 0.00454 | -0.019 | 90.636
3 | 0.468 | 0.00468 | -0.019 | 99.957
3.5 | 0.525 | 0.00503 | -0.02 | 104.38
4 | 0.58 | 0.00575 | -0.02 | 100.93
4.5 | 0.634 | 0.00596 | -0.021 | 106.377
5 | 0.685 | 0.00613 | -0.021 | 111.799
5.5 | 0.734 | 0.00628 | -0.021 | 116.855
6 | 0.78 | 0.00589 | -0.022 | 132.443
6.5 | 0.822 | 0.00609 | -0.022 | 135.037
7 | 0.86 | 0.00632 | -0.022 | 136.003
7.5 | 0.893 | 0.00655 | -0.023 | 136.289
8 | 0.921 | 0.00679 | -0.023 | 135.674
8.5 | 0.944 | 0.00924 | -0.024 | 102.217
9 | 0.957 | 0.00979 | -0.024 | 97.772
9.5 | 0.958 | 0.01029 | -0.024 | 93.178
10 | 0.951 | 0.01093 | -0.025 | 87.018
10.5 | 0.934 | 0.01177 | -0.025 | 79.345
11 | 0.908 | 0.01275 | -0.025 | 71.184
11.5 | 0.872 | 0.01448 | -0.025 | 60.221
12 | 0.837 | 0.01606 | -0.025 | 52.078
12.5 | 0.779 | 0.02303 | -0.025 | 33.82
13 | 0.647 | 0.08216 | -0.015 | 7.879
13.5 | 0.62 | 0.08352 | -0.016 | 7.417
14 | 0.584 | 0.0925 | -0.015 | 6.315
14.5 | 0.552 | 0.09873 | -0.015 | 5.594

## 106. Re 10M Mach 0.00 (2)
BIGFOIL.COM POLAR EXPORT
NACA63-209 a=0.2
NACA63-209 a=0.2 |  |  |  | Cl Max: | 1.6641 | at alpha= | 17 | deg
XFOIL ncrit=9 |  |  |  | L/D Max: | 128.562 | at alpha= | 7.5 | deg
Re: | 10000000 |  |  | Cd Min: | 0.10907 | at alpha= | 20 | deg
Mach: | 0 |  |  | Cl=0 at alpha= | -1.0736 | deg
|  |  |  | @ Cl=0.1, Cd= | 0.0044084
|  |  |  | @ Cl=0.4, Cd= | 0.0045775
|  |  |  | @ Cl=0.6, Cd= | 0.0058426
alpha (deg) | Cl | Cd | Cm | Cl/Cd
-19 | -1.5474 | 0.04702 | -0.0356 | -32.9094
-18.5 | -1.5956 | 0.03645 | -0.0395 | -43.775
-18 | -1.6041 | 0.03196 | -0.0383 | -50.1909
-17.5 | -1.6013 | 0.02936 | -0.0353 | -54.5402
-17 | -1.6173 | 0.0262 | -0.0281 | -61.729
-16.5 | -1.5898 | 0.02443 | -0.0258 | -65.0757
-16 | -1.5572 | 0.02275 | -0.0239 | -68.4484
-15.5 | -1.5215 | 0.02104 | -0.0223 | -72.3146
-15 | -1.4824 | 0.01945 | -0.021 | -76.2159
-14.5 | -1.4395 | 0.01815 | -0.02 | -79.3113
-14 | -1.3951 | 0.01688 | -0.0192 | -82.6481
-13.5 | -1.3486 | 0.01574 | -0.0185 | -85.6798
-13 | -1.3012 | 0.01462 | -0.0179 | -89.0014
-12.5 | -1.252 | 0.01366 | -0.0174 | -91.6545
-12 | -1.2039 | 0.01233 | -0.0168 | -97.6399
-11.5 | -1.1555 | 0.01132 | -0.016 | -102.076
-10.5 | -1.0534 | 0.01002 | -0.0151 | -105.1297
-10 | -0.9999 | 0.00956 | -0.015 | -104.5921
-9.5 | -0.946 | 0.00914 | -0.015 | -103.5011
-8 | -0.7825 | 0.00782 | -0.015 | -100.0639
-7.5 | -0.7276 | 0.00733 | -0.015 | -99.2633
-7 | -0.6721 | 0.00701 | -0.0151 | -95.8773
-6.5 | -0.6161 | 0.00678 | -0.0153 | -90.8702
-5.5 | -0.5037 | 0.0063 | -0.0157 | -79.9524
-5 | -0.4474 | 0.00601 | -0.0158 | -74.4426
-4.5 | -0.3908 | 0.0058 | -0.0161 | -67.3793
-3.5 | -0.277 | 0.00549 | -0.0166 | -50.4554
-3 | -0.22 | 0.00535 | -0.0169 | -41.1215
-2.5 | -0.163 | 0.00524 | -0.0172 | -31.1069
-2 | -0.1058 | 0.00515 | -0.0175 | -20.5437
-1.5 | -0.0487 | 0.00504 | -0.0179 | -9.6627
-1 | 0.0084 | 0.00487 | -0.0182 | 1.7248
-0.5 | 0.0653 | 0.00461 | -0.0186 | 14.1649
0 | 0.1221 | 0.00428 | -0.0191 | 28.528
0.5 | 0.1782 | 0.00386 | -0.0196 | 46.1658
1 | 0.2351 | 0.00384 | -0.02 | 61.224
1.5 | 0.2917 | 0.00387 | -0.0204 | 75.3747
2 | 0.3474 | 0.00424 | -0.0208 | 81.934
2.5 | 0.4035 | 0.0046 | -0.0212 | 87.7174
3 | 0.4593 | 0.00505 | -0.0215 | 90.9505
3.5 | 0.5151 | 0.00546 | -0.0218 | 94.3407
4 | 0.5713 | 0.00573 | -0.022 | 99.7033
4.5 | 0.6274 | 0.00595 | -0.0223 | 105.4454
5 | 0.6834 | 0.00618 | -0.0226 | 110.5825
5.5 | 0.739 | 0.00644 | -0.0227 | 114.7516
6 | 0.7945 | 0.00667 | -0.0229 | 119.1154
6.5 | 0.8492 | 0.00698 | -0.023 | 121.6619
7 | 0.9029 | 0.00719 | -0.0228 | 125.5772
7.5 | 0.9565 | 0.00744 | -0.0226 | 128.5618
8 | 1.0104 | 0.00793 | -0.0227 | 127.4149
8.5 | 1.0645 | 0.00832 | -0.0228 | 127.9447
9 | 1.1181 | 0.00876 | -0.0228 | 127.637
9.5 | 1.1705 | 0.00933 | -0.0227 | 125.4555
10 | 1.2221 | 0.00999 | -0.0225 | 122.3323
11 | 1.324 | 0.01122 | -0.0219 | 118.0036
11.5 | 1.3739 | 0.01185 | -0.0216 | 115.9409
12 | 1.4229 | 0.01253 | -0.0211 | 113.5595
12.5 | 1.4708 | 0.01324 | -0.0205 | 111.0876
13 | 1.5165 | 0.01411 | -0.0197 | 107.477
13.5 | 1.5577 | 0.01534 | -0.0183 | 101.545
14 | 1.5936 | 0.01693 | -0.0162 | 94.1288
14.5 | 1.6298 | 0.01822 | -0.0142 | 89.4512
15 | 1.6585 | 0.01984 | -0.0113 | 83.5938
15.5 | 1.6613 | 0.02189 | -0.0046 | 75.8931
16 | 1.6593 | 0.0246 | 0.0008 | 67.4512
16.5 | 1.664 | 0.02757 | 0.004 | 60.3555
17 | 1.6641 | 0.03144 | 0.0062 | 52.9294
17.5 | 1.6623 | 0.03606 | 0.0071 | 46.0982
18 | 1.652 | 0.04218 | 0.0068 | 39.1655
18.5 | 1.6357 | 0.04979 | 0.0048 | 32.852
19 | 1.6257 | 0.05741 | 0.0018 | 28.3174
19.5 | 1.5714 | 0.07309 | -0.0063 | 21.4995
20 | 1.4311 | 0.10907 | -0.0287 | 13.1209

## 107. Re 10M Mach 0.10 (1)
BIGFOIL.COM POLAR EXPORT
NACA63-209 a=0.2
NACA63-209 a=0.2 |  |  |  | Cl Max: | 0.953 | at alpha= | 9 | deg
JavaFoil+Calcfoil stall+Eppler ext transition |  |  |  | L/D Max: | 135.003 | at alpha= | 7 | deg
Re: | 10000000 |  |  | Cd Min: | 0.00417 | at alpha= | 0.5 | deg
Mach: | 0.1 |  |  | Cl=0 at alpha= | -1.0424 | deg
|  |  |  | @ Cl=0.1, Cd= | 0.0041937
|  |  |  | @ Cl=0.4, Cd= | 0.0045366
|  |  |  | @ Cl=0.6, Cd= | 0.09405
alpha (deg) | Cl | Cd | Cm | Cl/Cd
-13.5 | -0.434 | 0.09023 | -0.004 | -4.815
-13 | -0.46 | 0.08538 | -0.004 | -5.383
-12.5 | -0.484 | 0.08105 | -0.004 | -5.974
-12 | -0.507 | 0.0759 | -0.004 | -6.683
-11.5 | -0.526 | 0.07344 | -0.005 | -7.166
-11 | -0.538 | 0.06934 | -0.005 | -7.753
-10.5 | -0.547 | 0.06312 | -0.005 | -8.668
-10 | -0.552 | 0.05922 | -0.005 | -9.317
-9.5 | -0.554 | 0.05436 | -0.006 | -10.195
-9 | -0.552 | 0.05014 | -0.006 | -11.014
-8.5 | -0.667 | 0.00818 | -0.011 | -81.523
-8 | -0.651 | 0.00783 | -0.012 | -83.153
-7.5 | -0.628 | 0.00762 | -0.012 | -82.442
-7 | -0.601 | 0.00737 | -0.012 | -81.49
-6.5 | -0.567 | 0.00707 | -0.013 | -80.2
-6 | -0.529 | 0.00681 | -0.013 | -77.65
-5.5 | -0.486 | 0.00654 | -0.013 | -74.357
-5 | -0.44 | 0.00637 | -0.014 | -68.954
-4.5 | -0.39 | 0.0062 | -0.014 | -62.836
-4 | -0.337 | 0.00607 | -0.014 | -55.631
-3.5 | -0.283 | 0.00574 | -0.015 | -49.306
-3 | -0.227 | 0.00561 | -0.015 | -40.393
-2.5 | -0.17 | 0.00546 | -0.015 | -31.029
-2 | -0.112 | 0.00533 | -0.016 | -20.964
-1.5 | -0.054 | 0.00521 | -0.016 | -10.305
-1 | 0.005 | 0.00425 | -0.016 | 1.118
-0.5 | 0.063 | 0.0042 | -0.017 | 15.081
0 | 0.122 | 0.00419 | -0.017 | 29.097
0.5 | 0.18 | 0.00417 | -0.018 | 43.197
1 | 0.239 | 0.00426 | -0.018 | 56.09
1.5 | 0.297 | 0.00437 | -0.018 | 68.051
2 | 0.355 | 0.00449 | -0.019 | 79.207
2.5 | 0.413 | 0.00455 | -0.019 | 90.723
3 | 0.47 | 0.00467 | -0.02 | 100.837
3.5 | 0.527 | 0.00506 | -0.02 | 104.144
4 | 0.583 | 0.0058 | -0.02 | 100.501
4.5 | 0.637 | 0.00595 | -0.021 | 106.979
5 | 0.688 | 0.00611 | -0.021 | 112.625
5.5 | 0.737 | 0.00631 | -0.021 | 116.728
6 | 0.783 | 0.00595 | -0.022 | 131.468
6.5 | 0.824 | 0.00614 | -0.022 | 134.262
7 | 0.862 | 0.00638 | -0.023 | 135.003
7.5 | 0.894 | 0.00663 | -0.023 | 134.76
8 | 0.921 | 0.00891 | -0.023 | 103.346
8.5 | 0.942 | 0.00927 | -0.024 | 101.585
9 | 0.953 | 0.0099 | -0.024 | 96.219
9.5 | 0.951 | 0.01045 | -0.025 | 90.933
10 | 0.939 | 0.01112 | -0.025 | 84.444
10.5 | 0.916 | 0.01202 | -0.025 | 76.271
11 | 0.884 | 0.01329 | -0.025 | 66.493
11.5 | 0.838 | 0.016 | -0.025 | 52.395
12 | 0.743 | 0.03665 | -0.023 | 20.259
12.5 | 0.652 | 0.07405 | -0.016 | 8.799
13 | 0.613 | 0.08272 | -0.015 | 7.416
13.5 | 0.577 | 0.08943 | -0.015 | 6.448
14 | 0.542 | 0.09405 | -0.015 | 5.758

## 108. Re 10M Mach 0.10 (2)
BIGFOIL.COM POLAR EXPORT
NACA63-209 a=0.2
NACA63-209 a=0.2 |  |  |  | Cl Max: | 1.6422 | at alpha= | 15 | deg
XFOIL ncrit=9 |  |  |  | L/D Max: | 128.4 | at alpha= | 7.5 | deg
Re: | 10000000 |  |  | Cd Min: | 0.14987 | at alpha= | 20 | deg
Mach: | 0.1 |  |  | Cl=0 at alpha= | -1.074 | deg
|  |  |  | @ Cl=0.1, Cd= | 0.004412
|  |  |  | @ Cl=0.4, Cd= | 0.0045714
|  |  |  | @ Cl=0.6, Cd= | 0.0058383
alpha (deg) | Cl | Cd | Cm | Cl/Cd
-18 | -1.4545 | 0.05095 | -0.0353 | -28.5476
-17.5 | -1.442 | 0.04628 | -0.0379 | -31.1582
-17 | -1.5369 | 0.03254 | -0.0405 | -47.2311
-16.5 | -1.5464 | 0.02959 | -0.0356 | -52.2609
-16 | -1.5395 | 0.02712 | -0.0306 | -56.7662
-15.5 | -1.5168 | 0.02446 | -0.0278 | -62.0114
-15 | -1.4852 | 0.02212 | -0.0256 | -67.1429
-14.5 | -1.4458 | 0.02037 | -0.024 | -70.9769
-14 | -1.4038 | 0.01869 | -0.0227 | -75.1097
-13.5 | -1.3586 | 0.01723 | -0.0216 | -78.8508
-13 | -1.3119 | 0.01582 | -0.0206 | -82.9267
-12 | -1.2131 | 0.01348 | -0.0191 | -89.9926
-11.5 | -1.165 | 0.01219 | -0.018 | -95.5701
-11 | -1.116 | 0.01105 | -0.0169 | -100.9955
-10.5 | -1.0634 | 0.01031 | -0.0165 | -103.1426
-10 | -1.0093 | 0.00977 | -0.0162 | -103.306
-9.5 | -0.9546 | 0.00931 | -0.016 | -102.5349
-9 | -0.8994 | 0.00888 | -0.0158 | -101.2838
-8.5 | -0.844 | 0.00848 | -0.0158 | -99.5283
-8 | -0.7887 | 0.00798 | -0.0156 | -98.8346
-7.5 | -0.7333 | 0.00743 | -0.0155 | -98.6945
-7 | -0.6773 | 0.00706 | -0.0156 | -95.9348
-6.5 | -0.6207 | 0.00681 | -0.0157 | -91.1454
-6 | -0.5639 | 0.0066 | -0.0158 | -85.4394
-5.5 | -0.5072 | 0.00634 | -0.0159 | -80
-5 | -0.4504 | 0.00603 | -0.0161 | -74.6932
-4.5 | -0.3933 | 0.00582 | -0.0163 | -67.5773
-4 | -0.336 | 0.00567 | -0.0165 | -59.2593
-3.5 | -0.2787 | 0.0055 | -0.0168 | -50.6727
-3 | -0.2214 | 0.00536 | -0.0171 | -41.306
-2.5 | -0.1639 | 0.00525 | -0.0173 | -31.219
-2 | -0.1064 | 0.00516 | -0.0177 | -20.6202
-1.5 | -0.0489 | 0.00504 | -0.018 | -9.7024
-1 | 0.0085 | 0.00487 | -0.0183 | 1.7454
-0.5 | 0.0658 | 0.00461 | -0.0187 | 14.2733
0 | 0.1228 | 0.00428 | -0.0192 | 28.6916
0.5 | 0.1793 | 0.00386 | -0.0197 | 46.4508
1 | 0.2365 | 0.00384 | -0.0201 | 61.5885
1.5 | 0.2934 | 0.00387 | -0.0205 | 75.814
2 | 0.3494 | 0.00424 | -0.0209 | 82.4057
2.5 | 0.4059 | 0.00461 | -0.0213 | 88.0477
3 | 0.462 | 0.00507 | -0.0216 | 91.1243
3.5 | 0.5182 | 0.00547 | -0.0219 | 94.7349
4 | 0.5747 | 0.00574 | -0.0221 | 100.122
4.5 | 0.6313 | 0.00596 | -0.0224 | 105.9228
5 | 0.6877 | 0.0062 | -0.0226 | 110.9194
5.5 | 0.7437 | 0.00647 | -0.0227 | 114.9459
6 | 0.7997 | 0.0067 | -0.0229 | 119.3582
6.5 | 0.8549 | 0.00701 | -0.0229 | 121.9544
7 | 0.9091 | 0.00723 | -0.0227 | 125.74
7.5 | 0.963 | 0.0075 | -0.0224 | 128.4
8.5 | 1.0723 | 0.0084 | -0.0224 | 127.6548
9 | 1.1263 | 0.00887 | -0.0223 | 126.9786
9.5 | 1.1791 | 0.00951 | -0.0221 | 123.9853
10 | 1.231 | 0.01022 | -0.0217 | 120.4501
10.5 | 1.2828 | 0.01086 | -0.0213 | 118.1215
11 | 1.3344 | 0.01144 | -0.0209 | 116.6434
11.5 | 1.3848 | 0.01211 | -0.0204 | 114.3518
12 | 1.434 | 0.01286 | -0.0197 | 111.5086
12.5 | 1.4809 | 0.01378 | -0.0187 | 107.4673
13 | 1.5248 | 0.01493 | -0.0173 | 102.1299
13.5 | 1.5645 | 0.01635 | -0.0154 | 95.6881
14 | 1.598 | 0.01813 | -0.0128 | 88.1412
14.5 | 1.6295 | 0.01973 | -0.01 | 82.59
15 | 1.6422 | 0.02156 | -0.0044 | 76.1688
15.5 | 1.6327 | 0.0246 | 0.0024 | 66.3699
16 | 1.6222 | 0.0288 | 0.0065 | 56.3264
16.5 | 1.6218 | 0.03295 | 0.0084 | 49.22
17 | 1.6096 | 0.03892 | 0.009 | 41.3566
17.5 | 1.5935 | 0.0462 | 0.0077 | 34.4913
18 | 1.567 | 0.05583 | 0.0041 | 28.0673
18.5 | 1.5293 | 0.06871 | -0.0024 | 22.2573
19 | 1.5005 | 0.08168 | -0.01 | 18.3705
20 | 1.2751 | 0.14987 | -0.0538 | 8.508

## 109. Re 10M Mach 0.25 (1)
BIGFOIL.COM POLAR EXPORT
NACA63-209 a=0.2
NACA63-209 a=0.2 |  |  |  | Cl Max: | 0.919 | at alpha= | 8.5 | deg
JavaFoil+Calcfoil stall+Eppler ext transition |  |  |  | L/D Max: | 134.186 | at alpha= | 7 | deg
Re: | 10000000 |  |  | Cd Min: | 0.00418 | at alpha= | -0.5 | deg
Mach: | 0.25 |  |  | Cl=0 at alpha= | -1.0417 | deg
|  |  |  | @ Cl=0.1, Cd= | 0.0041858
|  |  |  | @ Cl=0.4, Cd= | 0.09469
|  |  |  | @ Cl=0.6, Cd= | 0.09469
alpha (deg) | Cl | Cd | Cm | Cl/Cd
-12 | -0.266 | 0.07837 | -0.005 | -3.391
-11.5 | -0.325 | 0.07363 | -0.005 | -4.411
-11 | -0.369 | 0.06947 | -0.005 | -5.308
-10.5 | -0.407 | 0.06533 | -0.005 | -6.232
-10 | -0.439 | 0.06147 | -0.005 | -7.148
-9.5 | -0.465 | 0.05811 | -0.005 | -7.997
-9 | -0.483 | 0.05411 | -0.006 | -8.929
-8.5 | -0.494 | 0.05011 | -0.006 | -9.859
-8 | -0.5 | 0.04496 | -0.007 | -11.114
-7.5 | -0.492 | 0.04394 | -0.007 | -11.188
-7 | -0.589 | 0.00748 | -0.013 | -78.735
-6.5 | -0.564 | 0.00728 | -0.013 | -77.455
-6 | -0.531 | 0.00697 | -0.013 | -76.217
-5.5 | -0.492 | 0.0067 | -0.014 | -73.345
-5 | -0.447 | 0.00646 | -0.014 | -69.251
-4.5 | -0.398 | 0.00629 | -0.014 | -63.262
-4 | -0.345 | 0.00593 | -0.015 | -58.285
-3.5 | -0.29 | 0.00577 | -0.015 | -50.31
-3 | -0.233 | 0.00564 | -0.015 | -41.278
-2.5 | -0.174 | 0.00548 | -0.016 | -31.76
-2 | -0.115 | 0.00535 | -0.016 | -21.456
-1.5 | -0.055 | 0.00523 | -0.017 | -10.55
-1 | 0.005 | 0.00427 | -0.017 | 1.143
-0.5 | 0.065 | 0.00418 | -0.017 | 15.548
0 | 0.125 | 0.00419 | -0.018 | 29.895
0.5 | 0.185 | 0.0042 | -0.018 | 44.1
1 | 0.245 | 0.00424 | -0.018 | 57.924
1.5 | 0.305 | 0.00439 | -0.019 | 69.569
2 | 0.365 | 0.00449 | -0.019 | 81.257
2.5 | 0.425 | 0.00456 | -0.02 | 93.103
3 | 0.483 | 0.00468 | -0.02 | 103.303
3.5 | 0.541 | 0.00517 | -0.02 | 104.758
4 | 0.598 | 0.00583 | -0.021 | 102.64
4.5 | 0.653 | 0.00605 | -0.021 | 107.838
5 | 0.705 | 0.00626 | -0.022 | 112.632
5.5 | 0.753 | 0.00588 | -0.022 | 128.027
6 | 0.797 | 0.00608 | -0.022 | 131.022
6.5 | 0.836 | 0.00634 | -0.023 | 131.939
7 | 0.869 | 0.00647 | -0.023 | 134.186
7.5 | 0.894 | 0.00675 | -0.024 | 132.5
8 | 0.911 | 0.00942 | -0.024 | 96.682
8.5 | 0.919 | 0.00987 | -0.024 | 93.101
9 | 0.91 | 0.01067 | -0.025 | 85.371
9.5 | 0.88 | 0.01141 | -0.025 | 77.127
10 | 0.829 | 0.01266 | -0.025 | 65.518
10.5 | 0.745 | 0.01801 | -0.024 | 41.354
11 | 0.588 | 0.06417 | -0.016 | 9.167
11.5 | 0.518 | 0.07365 | -0.014 | 7.038
12 | 0.447 | 0.07984 | -0.014 | 5.6
12.5 | 0.37 | 0.08414 | -0.014 | 4.402
13 | 0.287 | 0.08988 | -0.014 | 3.194
13.5 | 0.186 | 0.09469 | -0.014 | 1.966

## 110. Re 10M Mach 0.25 (2)
BIGFOIL.COM POLAR EXPORT
NACA63-209 a=0.2
NACA63-209 a=0.2 |  |  |  | Cl Max: | 1.4761 | at alpha= | 12.5 | deg
XFOIL ncrit=9 |  |  |  | L/D Max: | 126.397 | at alpha= | 7.5 | deg
Re: | 10000000 |  |  | Cd Min: | 0.15792 | at alpha= | 17.5 | deg
Mach: | 0.25 |  |  | Cl=0 at alpha= | -99 | deg
|  |  |  | @ Cl=0.1, Cd= | 0.00429
|  |  |  | @ Cl=0.4, Cd= | 0.0045532
|  |  |  | @ Cl=0.6, Cd= | 0.0058549
alpha (deg) | Cl | Cd | Cm | Cl/Cd
0 | 0.127 | 0.00429 | -0.0198 | 29.6037
0.5 | 0.1853 | 0.00385 | -0.0203 | 48.1299
1 | 0.2442 | 0.00384 | -0.0207 | 63.5938
1.5 | 0.303 | 0.00386 | -0.0211 | 78.4974
2 | 0.3608 | 0.00426 | -0.0215 | 84.6948
3 | 0.4771 | 0.00513 | -0.0221 | 93.0019
4 | 0.5939 | 0.00583 | -0.0225 | 101.8696
4.5 | 0.6527 | 0.00607 | -0.0226 | 107.5288
5 | 0.7114 | 0.00631 | -0.0226 | 112.7417
5.5 | 0.77 | 0.0066 | -0.0226 | 116.6667
6 | 0.8284 | 0.0069 | -0.0225 | 120.058
6.5 | 0.8865 | 0.0072 | -0.0223 | 123.125
7 | 0.9433 | 0.0075 | -0.0217 | 125.7733
7.5 | 0.9998 | 0.00791 | -0.0209 | 126.397
8 | 1.0579 | 0.00837 | -0.0205 | 126.3919
8.5 | 1.1153 | 0.00895 | -0.0199 | 124.6145
9 | 1.1716 | 0.0097 | -0.019 | 120.7835
9.5 | 1.2264 | 0.01062 | -0.0179 | 115.4802
10 | 1.282 | 0.01138 | -0.0167 | 112.6538
10.5 | 1.3355 | 0.01236 | -0.0152 | 108.0502
11 | 1.3856 | 0.0137 | -0.0132 | 101.1387
11.5 | 1.4304 | 0.01549 | -0.0105 | 92.3434
12 | 1.4639 | 0.0182 | -0.0067 | 80.4341
12.5 | 1.4761 | 0.02218 | -0.001 | 66.5509
13 | 1.4587 | 0.02586 | 0.0079 | 56.4076
13.5 | 1.428 | 0.03172 | 0.0133 | 45.0189
14 | 1.3823 | 0.04079 | 0.014 | 33.8882
14.5 | 1.3623 | 0.04901 | 0.0117 | 27.7964
15 | 1.3369 | 0.05931 | 0.0067 | 22.5409
15.5 | 1.2846 | 0.07588 | -0.004 | 16.9294
16 | 1.2571 | 0.09084 | -0.014 | 13.8386
16.5 | 1.2227 | 0.10883 | -0.0258 | 11.235
17 | 1.1766 | 0.12978 | -0.0385 | 9.0661
17.5 | 1.1004 | 0.15792 | -0.0568 | 6.9681

## 111. Re 10M Mach 0.50 (1)
BIGFOIL.COM POLAR EXPORT
NACA63-209 a=0.2
NACA63-209 a=0.2 |  |  |  | Cl Max: | 1.111 | at alpha= | 20 | deg
JavaFoil+Calcfoil stall+Eppler ext transition |  |  |  | L/D Max: | 124.86 | at alpha= | 5 | deg
Re: | 10000000 |  |  | Cd Min: | 0.00419 | at alpha= | -0.5 | deg
Mach: | 0.5 |  |  | Cl=0 at alpha= | -1.0373 | deg
|  |  |  | @ Cl=0.1, Cd= | 0.0041981
|  |  |  | @ Cl=0.4, Cd= | 0.0045392
|  |  |  | @ Cl=0.6, Cd= | 0.0054233
alpha (deg) | Cl | Cd | Cm | Cl/Cd
-20 | -1.012 | 0.14768 | -0.003 | -6.851
-19.5 | -0.99 | 0.14442 | -0.004 | -6.856
-19 | -0.965 | 0.13516 | -0.004 | -7.139
-18.5 | -0.936 | 0.13131 | -0.004 | -7.126
-18 | -0.907 | 0.1288 | -0.004 | -7.041
-17.5 | -0.88 | 0.12245 | -0.004 | -7.189
-17 | -0.854 | 0.11472 | -0.004 | -7.446
-16.5 | -0.829 | 0.11802 | -0.004 | -7.025
-16 | -0.801 | 0.11403 | -0.004 | -7.022
-15.5 | -0.774 | 0.10669 | -0.005 | -7.257
-15 | -0.752 | 0.09526 | -0.005 | -7.891
-14.5 | -0.726 | 0.08928 | -0.005 | -8.135
-14 | -0.694 | 0.09996 | -0.005 | -6.941
-13.5 | -0.668 | 0.09115 | -0.005 | -7.326
-13 | -0.643 | 0.08275 | -0.006 | -7.767
-12.5 | -0.62 | 0.07422 | -0.006 | -8.351
-12 | -0.603 | 0.06179 | -0.007 | -9.754
-11.5 | -0.659 | 0.01664 | -0.01 | -39.6
-11 | -0.532 | 0.07481 | -0.006 | -7.115
-10.5 | -0.507 | 0.06652 | -0.006 | -7.621
-10 | -0.483 | 0.05978 | -0.007 | -8.075
-9.5 | -0.463 | 0.04984 | -0.008 | -9.293
-9 | -0.525 | 0.01033 | -0.012 | -50.873
-8.5 | -0.4 | 0.05283 | -0.007 | -7.571
-8 | -0.372 | 0.05238 | -0.006 | -7.098
-7.5 | -0.346 | 0.04754 | -0.007 | -7.275
-7 | -0.325 | 0.03893 | -0.009 | -8.351
-6.5 | -0.362 | 0.00776 | -0.014 | -46.641
-6 | -0.265 | 0.0403 | -0.007 | -6.585
-5.5 | -0.238 | 0.03896 | -0.007 | -6.112
-5 | -0.351 | 0.03505 | -0.008 | -10.009
-4.5 | -0.417 | 0.00653 | -0.016 | -63.972
-4 | -0.374 | 0.00623 | -0.016 | -60.037
-3.5 | -0.319 | 0.00597 | -0.017 | -53.436
-3 | -0.258 | 0.00578 | -0.017 | -44.594
-2.5 | -0.194 | 0.00556 | -0.018 | -34.789
-2 | -0.128 | 0.00545 | -0.018 | -23.486
-1.5 | -0.062 | 0.0053 | -0.018 | -11.613
-1 | 0.005 | 0.00427 | -0.019 | 1.277
-0.5 | 0.073 | 0.00419 | -0.019 | 17.339
0 | 0.14 | 0.00421 | -0.02 | 33.232
0.5 | 0.207 | 0.00421 | -0.02 | 49.229
1 | 0.274 | 0.0043 | -0.021 | 63.814
1.5 | 0.341 | 0.00446 | -0.021 | 76.518
2 | 0.408 | 0.00455 | -0.022 | 89.69
2.5 | 0.474 | 0.00466 | -0.022 | 101.638
3 | 0.539 | 0.00488 | -0.022 | 110.371
3.5 | 0.603 | 0.00545 | -0.023 | 110.638
4 | 0.664 | 0.00563 | -0.023 | 118.028
4.5 | 0.72 | 0.00587 | -0.024 | 122.749
5 | 0.768 | 0.00615 | -0.024 | 124.86
5.5 | 0.802 | 0.00645 | -0.025 | 124.381
6 | 0.809 | 0.00902 | -0.025 | 89.705
6.5 | 0.738 | 0.00985 | -0.025 | 74.925
7 | 0.524 | 0.01064 | -0.026 | 49.301
7.5 | 0.452 | 0.04832 | -0.013 | 9.346
8 | 0.586 | 0.01152 | -0.027 | 50.897
8.5 | 0.611 | 0.01305 | -0.027 | 46.855
9 | 0.53 | 0.0582 | -0.014 | 9.101
9.5 | 0.675 | 0.01345 | -0.028 | 50.173
10 | 0.698 | 0.01572 | -0.028 | 44.378
10.5 | 0.708 | 0.02106 | -0.027 | 33.61
11 | 0.635 | 0.07166 | -0.016 | 8.862
11.5 | 0.66 | 0.07753 | -0.016 | 8.517
12 | 0.791 | 0.02559 | -0.028 | 30.899
12.5 | 0.731 | 0.06975 | -0.021 | 10.484
13 | 0.739 | 0.08852 | -0.018 | 8.346
13.5 | 0.764 | 0.09674 | -0.018 | 7.895
14 | 0.834 | 0.06352 | -0.025 | 13.13
14.5 | 0.821 | 0.09466 | -0.02 | 8.669
15 | 0.844 | 0.10318 | -0.02 | 8.185
15.5 | 0.87 | 0.10959 | -0.02 | 7.943
16 | 0.89 | 0.11291 | -0.019 | 7.878
16.5 | 0.917 | 0.11669 | -0.02 | 7.862
17 | 0.95 | 0.11791 | -0.022 | 8.057
17.5 | 0.977 | 0.12338 | -0.023 | 7.922
18 | 0.992 | 0.12802 | -0.021 | 7.745
18.5 | 1.022 | 0.13077 | -0.023 | 7.814
19 | 1.062 | 0.12457 | -0.025 | 8.528
19.5 | 1.096 | 0.12347 | -0.027 | 8.88
20 | 1.111 | 0.13923 | -0.026 | 7.983

## 112. Re 10M Mach 0.50 (2)
BIGFOIL.COM POLAR EXPORT
NACA63-209 a=0.2
NACA63-209 a=0.2 |  |  |  | Cl Max: | 1.0919 | at alpha= | 20 | deg
XFOIL ncrit=9 |  |  |  | L/D Max: | 120.691 | at alpha= | 5.5 | deg
Re: | 10000000 |  |  | Cd Min: | 0.30096 | at alpha= | 20 | deg
Mach: | 0.5 |  |  | Cl=0 at alpha= | -1.0862 | deg
|  |  |  | @ Cl=0.1, Cd= | 0.0045926
|  |  |  | @ Cl=0.4, Cd= | 0.0042656
|  |  |  | @ Cl=0.6, Cd= | 0.0058567
alpha (deg) | Cl | Cd | Cm | Cl/Cd
-20 | -0.9473 | 0.29086 | 0.1139 | -3.2569
-19.5 | -0.9246 | 0.28213 | 0.1083 | -3.2772
-19 | -0.9018 | 0.27339 | 0.1028 | -3.2986
-18.5 | -0.8799 | 0.26401 | 0.0972 | -3.3328
-18 | -0.8574 | 0.25488 | 0.0916 | -3.3639
-17.5 | -0.8346 | 0.24572 | 0.0861 | -3.3965
-17 | -0.8131 | 0.23583 | 0.0807 | -3.4478
-16.5 | -0.7919 | 0.22598 | 0.0753 | -3.5043
-16 | -0.7694 | 0.21742 | 0.07 | -3.5388
-15.5 | -0.7464 | 0.20965 | 0.065 | -3.5602
-15 | -0.7242 | 0.20113 | 0.0599 | -3.6007
-14.5 | -0.7034 | 0.19198 | 0.0547 | -3.6639
-14 | -0.6835 | 0.1827 | 0.0495 | -3.7411
-13.5 | -0.6643 | 0.17339 | 0.0443 | -3.8312
-13 | -0.6472 | 0.16361 | 0.0391 | -3.9557
-12.5 | -0.6334 | 0.15291 | 0.0335 | -4.1423
-12 | -0.6211 | 0.14246 | 0.028 | -4.3598
-10.5 | -0.5789 | 0.11564 | 0.0125 | -5.0061
-10 | -0.5725 | 0.10641 | 0.0078 | -5.3801
-9.5 | -0.567 | 0.09698 | 0.0025 | -5.8466
-9 | -0.5673 | 0.08686 | -0.0035 | -6.5312
-8.5 | -0.5722 | 0.0766 | -0.0099 | -7.47
-8 | -0.5785 | 0.06677 | -0.0166 | -8.6641
-7.5 | -0.5944 | 0.05612 | -0.0273 | -10.5916
-6.5 | -0.6226 | 0.03768 | -0.0319 | -16.5234
-6 | -0.6119 | 0.0272 | -0.0314 | -22.4963
-5.5 | -0.582 | 0.01767 | -0.0295 | -32.9372
-5 | -0.5418 | 0.00877 | -0.0265 | -61.7788
-4.5 | -0.4752 | 0.00679 | -0.0242 | -69.9853
-4 | -0.4039 | 0.00619 | -0.0229 | -65.2504
-3.5 | -0.333 | 0.00585 | -0.022 | -56.9231
-3 | -0.2628 | 0.00562 | -0.0215 | -46.7616
-2.5 | -0.1934 | 0.00542 | -0.0212 | -35.6827
-2 | -0.1246 | 0.00529 | -0.0212 | -23.5539
-1.5 | -0.0562 | 0.00518 | -0.0213 | -10.8494
-1 | 0.0117 | 0.00504 | -0.0215 | 2.3214
0 | 0.1459 | 0.00436 | -0.0224 | 33.4633
0.5 | 0.2121 | 0.00383 | -0.0229 | 55.3786
1 | 0.2792 | 0.00383 | -0.0234 | 72.8982
1.5 | 0.3463 | 0.00385 | -0.0238 | 89.9481
2 | 0.4122 | 0.00436 | -0.024 | 94.5413
2.5 | 0.4785 | 0.0049 | -0.0242 | 97.6531
3 | 0.5448 | 0.00548 | -0.0241 | 99.4161
3.5 | 0.6122 | 0.00594 | -0.0239 | 103.064
4 | 0.681 | 0.00622 | -0.0235 | 109.4855
4.5 | 0.7503 | 0.00655 | -0.0229 | 114.5496
5 | 0.8204 | 0.0069 | -0.0219 | 118.8986
5.5 | 0.8907 | 0.00738 | -0.0205 | 120.6911
6 | 0.9615 | 0.00797 | -0.0185 | 120.6399
6.5 | 1.0256 | 0.00948 | -0.0149 | 108.1857
7 | 1.0538 | 0.01415 | -0.007 | 74.4735
7.5 | 1.0591 | 0.02257 | -0.0002 | 46.9251
8 | 1.0418 | 0.02975 | 0.0071 | 35.0185
8.5 | 1.0025 | 0.0357 | 0.0137 | 28.0812
9 | 0.9681 | 0.0441 | 0.0127 | 21.9524
9.5 | 0.9364 | 0.05476 | 0.0067 | 17.1001
10 | 0.9103 | 0.06743 | -0.0028 | 13.4999
10.5 | 0.8906 | 0.08243 | -0.014 | 10.8043
11 | 0.8805 | 0.09707 | -0.0232 | 9.0708
11.5 | 0.8676 | 0.11117 | -0.0322 | 7.8043
12 | 0.8603 | 0.12463 | -0.0405 | 6.9028
12.5 | 0.8562 | 0.13816 | -0.0487 | 6.1972
13 | 0.8565 | 0.15127 | -0.0564 | 5.6621
13.5 | 0.862 | 0.16376 | -0.0635 | 5.2638
14 | 0.8689 | 0.17647 | -0.0706 | 4.9238
14.5 | 0.8804 | 0.18836 | -0.0772 | 4.674
15 | 0.8942 | 0.19988 | -0.0836 | 4.4737
15.5 | 0.9099 | 0.21109 | -0.0897 | 4.3105
16 | 0.9282 | 0.22124 | -0.0955 | 4.1954
16.5 | 0.9481 | 0.23081 | -0.1011 | 4.1077
17 | 0.9683 | 0.24028 | -0.1067 | 4.0299
17.5 | 0.9883 | 0.25013 | -0.1125 | 3.9511
18 | 1.0085 | 0.2608 | -0.1184 | 3.8669
18.5 | 1.0289 | 0.27132 | -0.1243 | 3.7922
19 | 1.0497 | 0.2815 | -0.1302 | 3.729
19.5 | 1.0708 | 0.29126 | -0.136 | 3.6764
20 | 1.0919 | 0.30096 | -0.1418 | 3.6281

## 113. Re 12M Mach 0.00 (1)
BIGFOIL.COM POLAR EXPORT
NACA63-209 a=0.2
NACA63-209 a=0.2 |  |  |  | Cl Max: | 0.959 | at alpha= | 9.5 | deg
JavaFoil+Calcfoil stall+Eppler ext transition |  |  |  | L/D Max: | 138.869 | at alpha= | 7.5 | deg
Re: | 12000000 |  |  | Cd Min: | 0.00421 | at alpha= | -0.5 | deg
Mach: | 0 |  |  | Cl=0 at alpha= | -1.0431 | deg
|  |  |  | @ Cl=0.1, Cd= | 0.0042164
|  |  |  | @ Cl=0.4, Cd= | 0.0045426
|  |  |  | @ Cl=0.6, Cd= | 0.09673
alpha (deg) | Cl | Cd | Cm | Cl/Cd
-14 | -0.448 | 0.09448 | -0.004 | -4.746
-13.5 | -0.471 | 0.08894 | -0.004 | -5.293
-13 | -0.493 | 0.08493 | -0.004 | -5.8
-12.5 | -0.514 | 0.07945 | -0.004 | -6.465
-12 | -0.533 | 0.07575 | -0.004 | -7.035
-11.5 | -0.549 | 0.07161 | -0.005 | -7.66
-11 | -0.558 | 0.06666 | -0.005 | -8.363
-10.5 | -0.564 | 0.06118 | -0.005 | -9.223
-10 | -0.566 | 0.05745 | -0.006 | -9.856
-9.5 | -0.569 | 0.05112 | -0.006 | -11.121
-9 | -0.686 | 0.00846 | -0.011 | -81.179
-8.5 | -0.674 | 0.00793 | -0.011 | -84.891
-8 | -0.655 | 0.00761 | -0.011 | -86.025
-7.5 | -0.631 | 0.0074 | -0.012 | -85.238
-7 | -0.601 | 0.00718 | -0.012 | -83.738
-6.5 | -0.567 | 0.00686 | -0.013 | -82.705
-6 | -0.528 | 0.00668 | -0.013 | -79.015
-5.5 | -0.485 | 0.00637 | -0.013 | -76.062
-5 | -0.438 | 0.00624 | -0.014 | -70.248
-4.5 | -0.388 | 0.00609 | -0.014 | -63.743
-4 | -0.336 | 0.00594 | -0.014 | -56.609
-3.5 | -0.282 | 0.00562 | -0.015 | -50.164
-3 | -0.226 | 0.00548 | -0.015 | -41.159
-2.5 | -0.169 | 0.00536 | -0.015 | -31.463
-2 | -0.111 | 0.00524 | -0.016 | -21.25
-1.5 | -0.053 | 0.00516 | -0.016 | -10.357
-1 | 0.005 | 0.00464 | -0.016 | 1.017
-0.5 | 0.063 | 0.00421 | -0.017 | 14.955
0 | 0.121 | 0.00422 | -0.017 | 28.715
0.5 | 0.179 | 0.00422 | -0.018 | 42.526
1 | 0.238 | 0.00432 | -0.018 | 54.944
1.5 | 0.296 | 0.00439 | -0.018 | 67.381
2 | 0.354 | 0.00447 | -0.019 | 79.08
2.5 | 0.411 | 0.00456 | -0.019 | 90.157
3 | 0.468 | 0.00473 | -0.019 | 98.978
3.5 | 0.525 | 0.00514 | -0.02 | 101.988
4 | 0.58 | 0.00564 | -0.02 | 102.875
4.5 | 0.634 | 0.00584 | -0.021 | 108.492
5 | 0.685 | 0.00601 | -0.021 | 114.079
5.5 | 0.734 | 0.00614 | -0.021 | 119.613
6 | 0.78 | 0.0058 | -0.022 | 134.452
6.5 | 0.822 | 0.00599 | -0.022 | 137.256
7 | 0.86 | 0.0062 | -0.022 | 138.672
7.5 | 0.893 | 0.00643 | -0.023 | 138.869
8 | 0.921 | 0.00664 | -0.023 | 138.715
8.5 | 0.944 | 0.00895 | -0.024 | 105.52
9 | 0.958 | 0.00953 | -0.024 | 100.481
9.5 | 0.959 | 0.00997 | -0.024 | 96.13
10 | 0.952 | 0.01063 | -0.025 | 89.502
10.5 | 0.936 | 0.01138 | -0.025 | 82.215
11 | 0.91 | 0.0123 | -0.025 | 73.98
11.5 | 0.876 | 0.01375 | -0.025 | 63.707
12 | 0.841 | 0.01513 | -0.026 | 55.549
12.5 | 0.792 | 0.01916 | -0.025 | 41.324
13 | 0.65 | 0.07978 | -0.016 | 8.143
13.5 | 0.625 | 0.0783 | -0.018 | 7.979
14 | 0.585 | 0.09078 | -0.016 | 6.448
14.5 | 0.553 | 0.09673 | -0.015 | 5.719

## 114. Re 12M Mach 0.00 (2)
BIGFOIL.COM POLAR EXPORT
NACA63-209 a=0.2
NACA63-209 a=0.2 |  |  |  | Cl Max: | 1.7185 | at alpha= | 17.5 | deg
XFOIL ncrit=9 |  |  |  | L/D Max: | 132.968 | at alpha= | 8.5 | deg
Re: | 12000000 |  |  | Cd Min: | 0.07402 | at alpha= | 20 | deg
Mach: | 0 |  |  | Cl=0 at alpha= | -1.0718 | deg
|  |  |  | @ Cl=0.1, Cd= | 0.0044456
|  |  |  | @ Cl=0.4, Cd= | 0.0046095
|  |  |  | @ Cl=0.6, Cd= | 0.0057095
alpha (deg) | Cl | Cd | Cm | Cl/Cd
-20 | -1.5102 | 0.0671 | -0.0222 | -22.5067
-19.5 | -1.5978 | 0.04628 | -0.0366 | -34.5246
-19 | -1.6308 | 0.03733 | -0.0399 | -43.686
-18.5 | -1.6504 | 0.03166 | -0.0391 | -52.1289
-18 | -1.6603 | 0.02817 | -0.0354 | -58.9386
-17.5 | -1.664 | 0.02612 | -0.029 | -63.706
-17 | -1.6438 | 0.02387 | -0.026 | -68.8647
-16.5 | -1.6118 | 0.02222 | -0.024 | -72.5383
-16 | -1.5753 | 0.0207 | -0.0224 | -76.1014
-15.5 | -1.5361 | 0.01923 | -0.0211 | -79.8804
-15 | -1.4942 | 0.01787 | -0.02 | -83.615
-14.5 | -1.4496 | 0.0167 | -0.0191 | -86.8024
-14 | -1.4036 | 0.01558 | -0.0184 | -90.0899
-13.5 | -1.3559 | 0.01456 | -0.0178 | -93.125
-13 | -1.3073 | 0.01358 | -0.0173 | -96.2666
-12.5 | -1.2573 | 0.01272 | -0.0169 | -98.8443
-12 | -1.2075 | 0.01196 | -0.0163 | -100.9615
-11 | -1.1085 | 0.01019 | -0.015 | -108.7831
-10.5 | -1.0558 | 0.0096 | -0.0148 | -109.9792
-10 | -1.0022 | 0.00915 | -0.0147 | -109.5301
-9.5 | -0.948 | 0.00873 | -0.0147 | -108.5911
-9 | -0.8935 | 0.00834 | -0.0147 | -107.1343
-8.5 | -0.8387 | 0.00798 | -0.0148 | -105.1003
-8 | -0.7835 | 0.00763 | -0.0149 | -102.6868
-7.5 | -0.7286 | 0.00714 | -0.0149 | -102.0448
-7 | -0.6731 | 0.00677 | -0.015 | -99.4239
-6.5 | -0.617 | 0.00654 | -0.0152 | -94.3425
-6 | -0.5608 | 0.00634 | -0.0154 | -88.4543
-5.5 | -0.5044 | 0.00614 | -0.0156 | -82.1498
-5 | -0.4479 | 0.00587 | -0.0158 | -76.3032
-4.5 | -0.3913 | 0.00564 | -0.016 | -69.3794
-4 | -0.3344 | 0.00551 | -0.0163 | -60.6897
-3.5 | -0.2774 | 0.00537 | -0.0166 | -51.6574
-3 | -0.2205 | 0.00523 | -0.0169 | -42.1606
-2.5 | -0.1633 | 0.00514 | -0.0172 | -31.7704
-2 | -0.1061 | 0.00504 | -0.0175 | -21.0516
-1.5 | -0.0489 | 0.00495 | -0.0179 | -9.8788
-1 | 0.0082 | 0.0048 | -0.0182 | 1.7083
-0.5 | 0.0653 | 0.00458 | -0.0186 | 14.2576
0 | 0.1221 | 0.00436 | -0.0191 | 28.0046
0.5 | 0.1785 | 0.00401 | -0.0196 | 44.5137
1 | 0.2351 | 0.00392 | -0.02 | 59.9745
1.5 | 0.2916 | 0.00404 | -0.0205 | 72.1782
2 | 0.3475 | 0.00431 | -0.0209 | 80.6265
2.5 | 0.4036 | 0.00463 | -0.0212 | 87.1706
3 | 0.4596 | 0.00503 | -0.0216 | 91.3718
3.5 | 0.5157 | 0.00538 | -0.0218 | 95.855
4 | 0.572 | 0.00561 | -0.0221 | 101.9608
4.5 | 0.6283 | 0.00581 | -0.0224 | 108.1411
5 | 0.6844 | 0.00603 | -0.0227 | 113.4992
5.5 | 0.7401 | 0.00629 | -0.0229 | 117.663
6 | 0.7958 | 0.00651 | -0.0231 | 122.2427
7 | 0.9058 | 0.00703 | -0.0234 | 128.8478
7.5 | 0.9589 | 0.00731 | -0.0231 | 131.1765
8 | 1.0121 | 0.00765 | -0.0229 | 132.3007
8.5 | 1.0664 | 0.00802 | -0.023 | 132.9676
9 | 1.12 | 0.00846 | -0.0231 | 132.3877
9.5 | 1.1724 | 0.00908 | -0.0229 | 129.1189
11 | 1.3277 | 0.01073 | -0.0225 | 123.7372
11.5 | 1.378 | 0.01134 | -0.0221 | 121.5168
12 | 1.4274 | 0.012 | -0.0217 | 118.95
12.5 | 1.4753 | 0.01274 | -0.0211 | 115.8006
13 | 1.521 | 0.01365 | -0.0203 | 111.4286
13.5 | 1.5601 | 0.01517 | -0.0185 | 102.8411
14 | 1.5983 | 0.01657 | -0.0167 | 96.4575
14.5 | 1.6376 | 0.01763 | -0.0152 | 92.8871
15 | 1.6719 | 0.0189 | -0.013 | 88.4603
15.5 | 1.6948 | 0.02046 | -0.0091 | 82.8348
16 | 1.6999 | 0.0221 | -0.0029 | 76.9186
16.5 | 1.7089 | 0.02426 | 0.0011 | 70.4411
17 | 1.7143 | 0.02718 | 0.0042 | 63.0721
17.5 | 1.7185 | 0.03068 | 0.0062 | 56.0137
18 | 1.7167 | 0.03522 | 0.0073 | 48.7422
18.5 | 1.7103 | 0.04079 | 0.0072 | 41.9294
19 | 1.7071 | 0.04656 | 0.006 | 36.6645
19.5 | 1.6782 | 0.0564 | 0.0025 | 29.7553
20 | 1.6102 | 0.07402 | -0.0065 | 21.7536

## 115. Re 12M Mach 0.10 (1)
BIGFOIL.COM POLAR EXPORT
NACA63-209 a=0.2
NACA63-209 a=0.2 |  |  |  | Cl Max: | 0.953 | at alpha= | 9 | deg
JavaFoil+Calcfoil stall+Eppler ext transition |  |  |  | L/D Max: | 139.29 | at alpha= | 7.5 | deg
Re: | 12000000 |  |  | Cd Min: | 0.0042 | at alpha= | 0 | deg
Mach: | 0.1 |  |  | Cl=0 at alpha= | -1.0424 | deg
|  |  |  | @ Cl=0.1, Cd= | 0.0042186
|  |  |  | @ Cl=0.4, Cd= | 0.0045376
|  |  |  | @ Cl=0.6, Cd= | 0.09281
alpha (deg) | Cl | Cd | Cm | Cl/Cd
-13.5 | -0.435 | 0.08985 | -0.004 | -4.837
-13 | -0.46 | 0.08571 | -0.004 | -5.364
-12.5 | -0.484 | 0.08002 | -0.004 | -6.054
-12 | -0.507 | 0.07635 | -0.005 | -6.645
-11.5 | -0.526 | 0.07275 | -0.005 | -7.237
-11 | -0.538 | 0.06804 | -0.005 | -7.904
-10.5 | -0.548 | 0.06224 | -0.005 | -8.801
-10 | -0.552 | 0.05852 | -0.006 | -9.44
-9.5 | -0.557 | 0.05228 | -0.006 | -10.657
-9 | -0.561 | 0.04479 | -0.007 | -12.518
-8.5 | -0.667 | 0.00798 | -0.011 | -83.571
-8 | -0.651 | 0.00765 | -0.012 | -85.013
-7.5 | -0.629 | 0.00744 | -0.012 | -84.454
-7 | -0.601 | 0.00718 | -0.012 | -83.614
-6.5 | -0.567 | 0.00692 | -0.013 | -82.005
-6 | -0.529 | 0.00668 | -0.013 | -79.151
-5.5 | -0.486 | 0.00639 | -0.013 | -76.02
-5 | -0.44 | 0.00625 | -0.014 | -70.31
-4.5 | -0.39 | 0.00608 | -0.014 | -64.128
-4 | -0.337 | 0.00597 | -0.014 | -56.509
-3.5 | -0.283 | 0.00562 | -0.015 | -50.37
-3 | -0.227 | 0.00548 | -0.015 | -41.344
-2.5 | -0.17 | 0.00538 | -0.015 | -31.519
-2 | -0.112 | 0.00525 | -0.016 | -21.287
-1.5 | -0.054 | 0.00514 | -0.016 | -10.45
-1 | 0.005 | 0.00463 | -0.016 | 1.026
-0.5 | 0.063 | 0.00425 | -0.017 | 14.892
0 | 0.122 | 0.0042 | -0.017 | 28.988
0.5 | 0.18 | 0.00424 | -0.018 | 42.505
1 | 0.239 | 0.00432 | -0.018 | 55.211
1.5 | 0.297 | 0.00442 | -0.018 | 67.297
2 | 0.355 | 0.00446 | -0.019 | 79.678
2.5 | 0.413 | 0.00456 | -0.019 | 90.717
3 | 0.47 | 0.00473 | -0.02 | 99.548
3.5 | 0.527 | 0.00513 | -0.02 | 102.734
4 | 0.583 | 0.00569 | -0.02 | 102.44
4.5 | 0.637 | 0.00586 | -0.021 | 108.613
5 | 0.688 | 0.00599 | -0.021 | 114.95
5.5 | 0.737 | 0.00618 | -0.021 | 119.194
6 | 0.783 | 0.00586 | -0.022 | 133.543
6.5 | 0.824 | 0.00597 | -0.022 | 138.104
7 | 0.862 | 0.0062 | -0.023 | 139.042
7.5 | 0.894 | 0.00642 | -0.023 | 139.29
8 | 0.921 | 0.00664 | -0.023 | 138.635
8.5 | 0.942 | 0.00905 | -0.024 | 104.069
9 | 0.953 | 0.00964 | -0.024 | 98.908
9.5 | 0.951 | 0.01008 | -0.025 | 94.335
10 | 0.94 | 0.0108 | -0.025 | 87.007
10.5 | 0.919 | 0.01159 | -0.025 | 79.231
11 | 0.887 | 0.01264 | -0.025 | 70.196
11.5 | 0.846 | 0.01453 | -0.025 | 58.22
12 | 0.735 | 0.03965 | -0.022 | 18.547
12.5 | 0.736 | 0.02613 | -0.024 | 28.149
13 | 0.615 | 0.08042 | -0.016 | 7.652
13.5 | 0.578 | 0.08847 | -0.015 | 6.528
14 | 0.542 | 0.09281 | -0.015 | 5.844

## 116. Re 12M Mach 0.10 (2)
BIGFOIL.COM POLAR EXPORT
NACA63-209 a=0.2
NACA63-209 a=0.2 |  |  |  | Cl Max: | 1.6749 | at alpha= | 16.5 | deg
XFOIL ncrit=9 |  |  |  | L/D Max: | 132.617 | at alpha= | 8.5 | deg
Re: | 12000000 |  |  | Cd Min: | 0.11889 | at alpha= | 20 | deg
Mach: | 0.1 |  |  | Cl=0 at alpha= | -1.0722 | deg
|  |  |  | @ Cl=0.1, Cd= | 0.0044521
|  |  |  | @ Cl=0.4, Cd= | 0.0046049
|  |  |  | @ Cl=0.6, Cd= | 0.0057166
alpha (deg) | Cl | Cd | Cm | Cl/Cd
-18.5 | -1.4549 | 0.058 | -0.0307 | -25.0845
-18 | -1.5367 | 0.04069 | -0.0417 | -37.766
-17.5 | -1.5608 | 0.03408 | -0.0422 | -45.7981
-17 | -1.5919 | 0.02913 | -0.0376 | -54.6481
-16.5 | -1.5963 | 0.02641 | -0.0313 | -60.443
-16 | -1.5717 | 0.02407 | -0.0284 | -65.2971
-15.5 | -1.5398 | 0.02192 | -0.0261 | -70.2464
-15 | -1.5024 | 0.02002 | -0.0243 | -75.045
-14.5 | -1.4599 | 0.01848 | -0.0229 | -78.9989
-14 | -1.4152 | 0.01703 | -0.0217 | -83.1004
-13.5 | -1.368 | 0.01576 | -0.0208 | -86.802
-13 | -1.3196 | 0.01455 | -0.0199 | -90.6942
-12.5 | -1.2694 | 0.01352 | -0.0192 | -93.8905
-12 | -1.219 | 0.01261 | -0.0184 | -96.6693
-11.5 | -1.1692 | 0.01186 | -0.0174 | -98.5835
-11 | -1.1183 | 0.0108 | -0.0167 | -103.5463
-10.5 | -1.0658 | 0.00992 | -0.0162 | -107.4395
-10 | -1.0117 | 0.00935 | -0.0159 | -108.2032
-9.5 | -0.9567 | 0.00889 | -0.0157 | -107.6153
-9 | -0.9014 | 0.00847 | -0.0156 | -106.4227
-8.5 | -0.8458 | 0.00809 | -0.0155 | -104.5488
-7.5 | -0.7342 | 0.00726 | -0.0154 | -101.1295
-7 | -0.6783 | 0.00683 | -0.0154 | -99.3119
-6.5 | -0.6217 | 0.00657 | -0.0155 | -94.6271
-6 | -0.5648 | 0.00636 | -0.0157 | -88.805
-5 | -0.451 | 0.0059 | -0.016 | -76.4407
-4.5 | -0.3939 | 0.00566 | -0.0162 | -69.5936
-4 | -0.3366 | 0.00552 | -0.0165 | -60.9783
-3.5 | -0.2792 | 0.00538 | -0.0167 | -51.8959
-3 | -0.2218 | 0.00524 | -0.017 | -42.3282
-2.5 | -0.1643 | 0.00514 | -0.0173 | -31.965
-2 | -0.1067 | 0.00505 | -0.0176 | -21.1287
-1.5 | -0.0492 | 0.00495 | -0.018 | -9.9394
-1 | 0.0083 | 0.0048 | -0.0183 | 1.7292
-0.5 | 0.0657 | 0.00459 | -0.0187 | 14.3137
0 | 0.1229 | 0.00436 | -0.0192 | 28.1881
0.5 | 0.1796 | 0.00401 | -0.0197 | 44.788
1 | 0.2365 | 0.00391 | -0.0201 | 60.4859
1.5 | 0.2933 | 0.00404 | -0.0206 | 72.599
2 | 0.3496 | 0.00431 | -0.021 | 81.1137
2.5 | 0.406 | 0.00464 | -0.0213 | 87.5
3 | 0.4623 | 0.00503 | -0.0216 | 91.9085
3.5 | 0.5187 | 0.0054 | -0.0219 | 96.0556
4 | 0.5754 | 0.00563 | -0.0222 | 102.2025
4.5 | 0.6322 | 0.00583 | -0.0225 | 108.4391
5 | 0.6886 | 0.00605 | -0.0227 | 113.8182
5.5 | 0.7449 | 0.00631 | -0.0229 | 118.0507
6 | 0.801 | 0.00655 | -0.0231 | 122.2901
6.5 | 0.8567 | 0.00683 | -0.0232 | 125.4319
7 | 0.912 | 0.00707 | -0.0232 | 128.9958
7.5 | 0.9655 | 0.00738 | -0.0229 | 130.8266
8 | 1.0194 | 0.00771 | -0.0226 | 132.2179
8.5 | 1.0742 | 0.0081 | -0.0227 | 132.6173
9 | 1.1282 | 0.00859 | -0.0226 | 131.3388
9.5 | 1.1811 | 0.00925 | -0.0223 | 127.6865
10.5 | 1.2864 | 0.01037 | -0.0218 | 124.0501
11 | 1.3383 | 0.01093 | -0.0214 | 122.4428
11.5 | 1.3891 | 0.01159 | -0.0209 | 119.8533
12 | 1.4387 | 0.01233 | -0.0203 | 116.6829
12.5 | 1.4846 | 0.01341 | -0.0191 | 110.7084
13 | 1.528 | 0.01466 | -0.0177 | 104.2292
13.5 | 1.5676 | 0.01614 | -0.0158 | 97.1252
14 | 1.6032 | 0.01778 | -0.0134 | 90.1687
14.5 | 1.6397 | 0.01901 | -0.0112 | 86.2546
15 | 1.6676 | 0.02055 | -0.0079 | 81.1484
15.5 | 1.665 | 0.02264 | -0.0004 | 73.5424
16 | 1.6701 | 0.02518 | 0.0039 | 66.3264
16.5 | 1.6749 | 0.02835 | 0.0069 | 59.0794
17 | 1.672 | 0.03271 | 0.0089 | 51.1159
17.5 | 1.6662 | 0.03801 | 0.0095 | 43.8358
18 | 1.6515 | 0.04498 | 0.0085 | 36.7163
18.5 | 1.6298 | 0.05374 | 0.0056 | 30.3275
19 | 1.6149 | 0.06263 | 0.0015 | 25.7848
19.5 | 1.5516 | 0.08069 | -0.0088 | 19.2291
20 | 1.4063 | 0.11889 | -0.0336 | 11.8286

## 117. Re 12M Mach 0.25 (1)
BIGFOIL.COM POLAR EXPORT
NACA63-209 a=0.2
NACA63-209 a=0.2 |  |  |  | Cl Max: | 0.919 | at alpha= | 8.5 | deg
JavaFoil+Calcfoil stall+Eppler ext transition |  |  |  | L/D Max: | 136.652 | at alpha= | 7 | deg
Re: | 12000000 |  |  | Cd Min: | 0.00421 | at alpha= | -0.5 | deg
Mach: | 0.25 |  |  | Cl=0 at alpha= | -1.0417 | deg
|  |  |  | @ Cl=0.1, Cd= | 0.0042158
|  |  |  | @ Cl=0.4, Cd= | 0.09311
|  |  |  | @ Cl=0.6, Cd= | 0.09311
alpha (deg) | Cl | Cd | Cm | Cl/Cd
-13 | -0.068 | 0.08861 | -0.004 | -0.763
-12.5 | -0.195 | 0.08393 | -0.004 | -2.323
-12 | -0.266 | 0.07792 | -0.005 | -3.412
-11.5 | -0.325 | 0.07326 | -0.005 | -4.436
-11 | -0.369 | 0.06882 | -0.005 | -5.36
-10.5 | -0.407 | 0.06513 | -0.005 | -6.254
-10 | -0.44 | 0.06098 | -0.005 | -7.209
-9.5 | -0.465 | 0.05732 | -0.006 | -8.115
-9 | -0.484 | 0.05345 | -0.006 | -9.048
-8.5 | -0.496 | 0.04883 | -0.007 | -10.152
-8 | -0.611 | 0.00869 | -0.012 | -70.274
-7.5 | -0.496 | 0.04134 | -0.008 | -11.988
-7 | -0.589 | 0.00735 | -0.013 | -80.134
-6.5 | -0.564 | 0.00706 | -0.013 | -79.802
-6 | -0.531 | 0.00683 | -0.013 | -77.728
-5.5 | -0.492 | 0.00653 | -0.014 | -75.269
-5 | -0.447 | 0.00632 | -0.014 | -70.701
-4.5 | -0.398 | 0.00616 | -0.014 | -64.601
-4 | -0.345 | 0.00579 | -0.015 | -59.644
-3.5 | -0.29 | 0.00568 | -0.015 | -51.111
-3 | -0.233 | 0.00554 | -0.015 | -41.999
-2.5 | -0.174 | 0.0054 | -0.016 | -32.264
-2 | -0.115 | 0.00527 | -0.016 | -21.795
-1.5 | -0.055 | 0.00515 | -0.017 | -10.7
-1 | 0.005 | 0.00465 | -0.017 | 1.049
-0.5 | 0.065 | 0.00421 | -0.017 | 15.464
0 | 0.125 | 0.00422 | -0.018 | 29.659
0.5 | 0.185 | 0.00423 | -0.018 | 43.855
1 | 0.245 | 0.00432 | -0.018 | 56.757
1.5 | 0.305 | 0.0044 | -0.019 | 69.432
2 | 0.365 | 0.00449 | -0.019 | 81.366
2.5 | 0.425 | 0.00458 | -0.02 | 92.666
3 | 0.483 | 0.00478 | -0.02 | 101.06
3.5 | 0.541 | 0.0052 | -0.02 | 104.121
4 | 0.598 | 0.00571 | -0.021 | 104.727
4.5 | 0.653 | 0.00593 | -0.021 | 110.105
5 | 0.705 | 0.00612 | -0.022 | 115.06
5.5 | 0.753 | 0.00572 | -0.022 | 131.735
6 | 0.797 | 0.00592 | -0.022 | 134.714
6.5 | 0.836 | 0.00615 | -0.023 | 135.901
7 | 0.869 | 0.00636 | -0.023 | 136.652
7.5 | 0.894 | 0.00662 | -0.024 | 135.136
8 | 0.911 | 0.00917 | -0.024 | 99.369
8.5 | 0.919 | 0.00959 | -0.024 | 95.852
9 | 0.911 | 0.01036 | -0.025 | 87.933
9.5 | 0.881 | 0.01105 | -0.025 | 79.748
10 | 0.833 | 0.01208 | -0.025 | 68.932
10.5 | 0.731 | 0.02143 | -0.024 | 34.101
11 | 0.588 | 0.06434 | -0.016 | 9.138
11.5 | 0.519 | 0.07252 | -0.014 | 7.157
12 | 0.449 | 0.07643 | -0.015 | 5.872
12.5 | 0.371 | 0.08188 | -0.014 | 4.535
13 | 0.288 | 0.08677 | -0.015 | 3.316
13.5 | 0.186 | 0.09311 | -0.015 | 2.002

## 118. Re 12M Mach 0.25 (2)
BIGFOIL.COM POLAR EXPORT
NACA63-209 a=0.2
NACA63-209 a=0.2 |  |  |  | Cl Max: | 1.5043 | at alpha= | 12.5 | deg
XFOIL ncrit=9 |  |  |  | L/D Max: | 131.351 | at alpha= | 8 | deg
Re: | 12000000 |  |  | Cd Min: | 0.18184 | at alpha= | -15.5 | deg
Mach: | 0.25 |  |  | Cl=0 at alpha= | -1.0749 | deg
|  |  |  | @ Cl=0.1, Cd= | 0.0044756
|  |  |  | @ Cl=0.4, Cd= | 0.0045514
|  |  |  | @ Cl=0.6, Cd= | 0.0057398
alpha (deg) | Cl | Cd | Cm | Cl/Cd
-15.5 | -0.7221 | 0.18184 | 0.0491 | -3.9711
-15 | -0.708 | 0.17333 | 0.0443 | -4.0847
-14.5 | -0.6917 | 0.16594 | 0.04 | -4.1684
-14 | -0.6781 | 0.15779 | 0.0354 | -4.2975
-13.5 | -0.7338 | 0.12903 | 0.021 | -5.687
-13 | -0.8289 | 0.09739 | 0.0012 | -8.5111
-12 | -0.9533 | 0.05357 | -0.0345 | -17.7954
-11.5 | -0.9529 | 0.05044 | -0.0344 | -18.8918
-11 | -1.0717 | 0.03137 | -0.0303 | -34.1632
-10.5 | -1.1015 | 0.0166 | -0.0264 | -66.3554
-10 | -1.0603 | 0.01226 | -0.0241 | -86.4845
-9.5 | -1.005 | 0.01056 | -0.0225 | -95.1705
-9 | -0.9464 | 0.00959 | -0.0213 | -98.6861
-8.5 | -0.8868 | 0.00891 | -0.0203 | -99.5286
-8 | -0.8268 | 0.00837 | -0.0196 | -98.7814
-7.5 | -0.7668 | 0.0079 | -0.0189 | -97.0633
-7 | -0.7075 | 0.00729 | -0.0184 | -97.0508
-6.5 | -0.6478 | 0.00683 | -0.0179 | -94.8463
-6 | -0.5878 | 0.00654 | -0.0177 | -89.8777
-5.5 | -0.5278 | 0.0063 | -0.0175 | -83.7778
-5 | -0.468 | 0.00605 | -0.0174 | -77.3554
-4.5 | -0.4083 | 0.00575 | -0.0174 | -71.0087
-4 | -0.3486 | 0.00557 | -0.0175 | -62.5853
-3.5 | -0.2888 | 0.00544 | -0.0176 | -53.0882
-3 | -0.2292 | 0.00526 | -0.0178 | -43.5741
-2.5 | -0.1696 | 0.00517 | -0.018 | -32.8046
-2 | -0.1101 | 0.00507 | -0.0183 | -21.716
-1.5 | -0.0505 | 0.00496 | -0.0186 | -10.1815
-1 | 0.0089 | 0.00482 | -0.0189 | 1.8465
-0.5 | 0.0681 | 0.0046 | -0.0193 | 14.8043
0 | 0.1271 | 0.00437 | -0.0197 | 29.0847
0.5 | 0.1855 | 0.00399 | -0.0203 | 46.4912
1 | 0.2443 | 0.00391 | -0.0207 | 62.4808
2 | 0.3609 | 0.00431 | -0.0216 | 83.7355
2.5 | 0.4192 | 0.00467 | -0.0219 | 89.7645
3 | 0.4774 | 0.00509 | -0.0222 | 93.7917
3.5 | 0.5358 | 0.00546 | -0.0224 | 98.1319
4 | 0.5947 | 0.00572 | -0.0225 | 103.9685
4.5 | 0.6536 | 0.00594 | -0.0227 | 110.0337
5 | 0.7125 | 0.00618 | -0.0228 | 115.2913
5.5 | 0.7713 | 0.00643 | -0.0228 | 119.9533
6 | 0.8298 | 0.00674 | -0.0227 | 123.1157
6.5 | 0.8884 | 0.00701 | -0.0226 | 126.7332
7 | 0.9463 | 0.00736 | -0.0222 | 128.5734
7.5 | 1.0028 | 0.00772 | -0.0215 | 129.8964
8 | 1.06 | 0.00807 | -0.0208 | 131.3507
8.5 | 1.1174 | 0.00866 | -0.0202 | 129.03
9 | 1.1737 | 0.00944 | -0.0193 | 124.3326
10 | 1.2867 | 0.01081 | -0.0173 | 119.0287
10.5 | 1.3412 | 0.01171 | -0.0159 | 114.5346
11 | 1.393 | 0.01289 | -0.014 | 108.0683
11.5 | 1.4411 | 0.0144 | -0.0117 | 100.0764
12 | 1.4812 | 0.01658 | -0.0084 | 89.3366
12.5 | 1.5043 | 0.01993 | -0.0035 | 75.4792
13 | 1.5008 | 0.02363 | 0.0044 | 63.5125
13.5 | 1.472 | 0.02835 | 0.0121 | 51.9224
14 | 1.4293 | 0.03616 | 0.0151 | 39.5271
14.5 | 1.4096 | 0.04352 | 0.0144 | 32.3897
15 | 1.3841 | 0.05291 | 0.0109 | 26.1595
15.5 | 1.3312 | 0.068 | 0.002 | 19.5765
16 | 1.3008 | 0.08223 | -0.0073 | 15.819
16.5 | 1.2674 | 0.09893 | -0.0186 | 12.8111
17 | 1.2302 | 0.11767 | -0.0307 | 10.4547
17.5 | 1.1663 | 0.14227 | -0.0461 | 8.1978

## 119. Re 12M Mach 0.50 (1)
BIGFOIL.COM POLAR EXPORT
NACA63-209 a=0.2
NACA63-209 a=0.2 |  |  |  | Cl Max: | 1.103 | at alpha= | 20 | deg
JavaFoil+Calcfoil stall+Eppler ext transition |  |  |  | L/D Max: | 129.142 | at alpha= | 5 | deg
Re: | 12000000 |  |  | Cd Min: | 0.00423 | at alpha= | 0.5 | deg
Mach: | 0.5 |  |  | Cl=0 at alpha= | -1.0373 | deg
|  |  |  | @ Cl=0.1, Cd= | 0.00425
|  |  |  | @ Cl=0.4, Cd= | 0.0045316
|  |  |  | @ Cl=0.6, Cd= | 0.0053941
alpha (deg) | Cl | Cd | Cm | Cl/Cd
-20 | -1.013 | 0.15265 | -0.003 | -6.635
-19.5 | -0.991 | 0.14194 | -0.004 | -6.981
-19 | -0.967 | 0.13167 | -0.004 | -7.344
-18.5 | -0.938 | 0.12836 | -0.004 | -7.307
-18 | -0.908 | 0.12678 | -0.004 | -7.162
-17.5 | -0.882 | 0.1191 | -0.004 | -7.403
-17 | -0.856 | 0.11278 | -0.004 | -7.59
-16.5 | -0.83 | 0.11533 | -0.004 | -7.195
-16 | -0.802 | 0.11271 | -0.004 | -7.113
-15.5 | -0.776 | 0.10459 | -0.005 | -7.415
-15 | -0.755 | 0.0918 | -0.005 | -8.225
-14.5 | -0.731 | 0.0848 | -0.006 | -8.622
-14 | -0.694 | 0.09825 | -0.005 | -7.065
-13.5 | -0.669 | 0.08987 | -0.005 | -7.439
-13 | -0.644 | 0.08077 | -0.006 | -7.975
-12.5 | -0.623 | 0.07121 | -0.006 | -8.748
-12 | -0.631 | 0.0422 | -0.008 | -14.96
-11.5 | -0.671 | 0.01389 | -0.01 | -48.309
-11 | -0.532 | 0.07369 | -0.006 | -7.224
-10.5 | -0.507 | 0.06564 | -0.006 | -7.73
-10 | -0.483 | 0.05905 | -0.007 | -8.181
-9.5 | -0.469 | 0.04557 | -0.009 | -10.282
-9 | -0.527 | 0.00906 | -0.013 | -58.123
-8.5 | -0.4 | 0.05212 | -0.007 | -7.68
-8 | -0.372 | 0.05187 | -0.006 | -7.171
-7.5 | -0.346 | 0.04699 | -0.007 | -7.371
-7 | -0.395 | 0.00767 | -0.014 | -51.503
-6.5 | -0.362 | 0.00763 | -0.014 | -47.467
-6 | -0.265 | 0.04002 | -0.007 | -6.634
-5.5 | -0.238 | 0.03873 | -0.007 | -6.151
-5 | -0.433 | 0.00663 | -0.016 | -65.401
-4.5 | -0.417 | 0.00641 | -0.016 | -65.112
-4 | -0.374 | 0.00607 | -0.016 | -61.64
-3.5 | -0.319 | 0.00582 | -0.017 | -54.847
-3 | -0.258 | 0.00567 | -0.017 | -45.464
-2.5 | -0.194 | 0.00547 | -0.018 | -35.415
-2 | -0.128 | 0.00535 | -0.018 | -23.914
-1.5 | -0.062 | 0.00521 | -0.018 | -11.821
-1 | 0.005 | 0.00472 | -0.019 | 1.154
-0.5 | 0.073 | 0.00425 | -0.019 | 17.109
0 | 0.14 | 0.00425 | -0.02 | 32.91
0.5 | 0.207 | 0.00423 | -0.02 | 48.944
1 | 0.274 | 0.00434 | -0.021 | 63.155
1.5 | 0.341 | 0.00447 | -0.021 | 76.238
2 | 0.408 | 0.00454 | -0.022 | 89.868
2.5 | 0.474 | 0.00465 | -0.022 | 102.002
3 | 0.539 | 0.00507 | -0.022 | 106.226
3.5 | 0.603 | 0.00541 | -0.023 | 111.388
4 | 0.664 | 0.00555 | -0.023 | 119.623
4.5 | 0.72 | 0.00577 | -0.024 | 124.876
5 | 0.768 | 0.00595 | -0.024 | 129.142
5.5 | 0.802 | 0.00633 | -0.025 | 126.758
6 | 0.81 | 0.00853 | -0.025 | 94.879
6.5 | 0.738 | 0.00958 | -0.025 | 76.996
7 | 0.525 | 0.01033 | -0.026 | 50.812
7.5 | 0.452 | 0.04763 | -0.014 | 9.498
8 | 0.587 | 0.01115 | -0.027 | 52.679
8.5 | 0.614 | 0.01251 | -0.027 | 49.058
9 | 0.53 | 0.05731 | -0.015 | 9.256
9.5 | 0.677 | 0.01294 | -0.028 | 52.3
10 | 0.7 | 0.01491 | -0.028 | 46.976
10.5 | 0.716 | 0.01871 | -0.028 | 38.277
11 | 0.637 | 0.06997 | -0.017 | 9.101
11.5 | 0.661 | 0.07627 | -0.017 | 8.669
12 | 0.798 | 0.02295 | -0.029 | 34.792
12.5 | 0.771 | 0.0469 | -0.026 | 16.436
13 | 0.741 | 0.08667 | -0.018 | 8.548
13.5 | 0.764 | 0.09551 | -0.018 | 8
14 | 0.879 | 0.04003 | -0.028 | 21.968
14.5 | 0.832 | 0.0857 | -0.022 | 9.712
15 | 0.848 | 0.09991 | -0.021 | 8.486
15.5 | 0.872 | 0.1082 | -0.021 | 8.06
16 | 0.891 | 0.11027 | -0.02 | 8.085
16.5 | 0.921 | 0.11476 | -0.021 | 8.022
17 | 0.956 | 0.11192 | -0.023 | 8.543
17.5 | 0.981 | 0.11873 | -0.024 | 8.264
18 | 0.995 | 0.13449 | -0.022 | 7.398
18.5 | 1.021 | 0.14001 | -0.022 | 7.293
19 | 1.053 | 0.13867 | -0.024 | 7.591
19.5 | 1.081 | 0.14248 | -0.025 | 7.585
20 | 1.103 | 0.15328 | -0.025 | 7.195

## 120. Re 12M Mach 0.50 (2)
BIGFOIL.COM POLAR EXPORT
NACA63-209 a=0.2
NACA63-209 a=0.2 |  |  |  | Cl Max: | 1.0924 | at alpha= | 20 | deg
XFOIL ncrit=9 |  |  |  | L/D Max: | 125.573 | at alpha= | 6 | deg
Re: | 12000000 |  |  | Cd Min: | 0.30122 | at alpha= | 20 | deg
Mach: | 0.5 |  |  | Cl=0 at alpha= | -1.0838 | deg
|  |  |  | @ Cl=0.1, Cd= | 0.0046091
|  |  |  | @ Cl=0.4, Cd= | 0.0042943
|  |  |  | @ Cl=0.6, Cd= | 0.0056839
alpha (deg) | Cl | Cd | Cm | Cl/Cd
-20 | -0.9476 | 0.29107 | 0.114 | -3.2556
-19.5 | -0.9249 | 0.28233 | 0.1084 | -3.276
-19 | -0.902 | 0.27357 | 0.1029 | -3.2971
-18.5 | -0.8801 | 0.26421 | 0.0972 | -3.3311
-18 | -0.8576 | 0.25497 | 0.0917 | -3.3635
-17.5 | -0.8349 | 0.24566 | 0.0862 | -3.3986
-17 | -0.8133 | 0.23578 | 0.0807 | -3.4494
-16.5 | -0.7916 | 0.22624 | 0.0754 | -3.4989
-16 | -0.7701 | 0.217 | 0.0699 | -3.5488
-15.5 | -0.7471 | 0.20926 | 0.0649 | -3.5702
-15 | -0.7246 | 0.20096 | 0.0598 | -3.6057
-14.5 | -0.7037 | 0.1918 | 0.0546 | -3.6689
-14 | -0.6841 | 0.18238 | 0.0494 | -3.751
-13.5 | -0.6649 | 0.1731 | 0.0442 | -3.8411
-13 | -0.6484 | 0.163 | 0.0389 | -3.9779
-12.5 | -0.6352 | 0.15213 | 0.0331 | -4.1754
-12 | -0.6228 | 0.14174 | 0.0276 | -4.394
-11.5 | -0.6052 | 0.13355 | 0.0229 | -4.5316
-11 | -0.5976 | 0.12312 | 0.0171 | -4.8538
-10.5 | -0.5852 | 0.11488 | 0.0127 | -5.094
-10 | -0.5779 | 0.10531 | 0.0073 | -5.4876
-9.5 | -0.5721 | 0.09593 | 0.0019 | -5.9637
-9 | -0.573 | 0.08572 | -0.0042 | -6.6846
-8.5 | -0.5782 | 0.07551 | -0.0107 | -7.6573
-8 | -0.5848 | 0.06563 | -0.0176 | -8.9106
-7.5 | -0.6021 | 0.05534 | -0.028 | -10.88
-7 | -0.6273 | 0.04624 | -0.0307 | -13.5662
-6.5 | -0.6288 | 0.03658 | -0.0321 | -17.1897
-6 | -0.6158 | 0.02639 | -0.0314 | -23.3346
-5.5 | -0.5885 | 0.01611 | -0.0293 | -36.5301
-5 | -0.5449 | 0.00813 | -0.0263 | -67.0234
-4.5 | -0.4759 | 0.00664 | -0.0241 | -71.6717
-4 | -0.4048 | 0.00597 | -0.0228 | -67.8057
-3.5 | -0.3337 | 0.00567 | -0.0219 | -58.8536
-3 | -0.2634 | 0.00549 | -0.0215 | -47.9781
-2.5 | -0.1939 | 0.00528 | -0.0212 | -36.7235
-2 | -0.125 | 0.00517 | -0.0212 | -24.1779
-1.5 | -0.0566 | 0.00506 | -0.0213 | -11.1858
-1 | 0.0114 | 0.00494 | -0.0215 | 2.3077
-0.5 | 0.0789 | 0.0047 | -0.0219 | 16.7872
0 | 0.1462 | 0.00441 | -0.0223 | 33.1519
0.5 | 0.2125 | 0.00393 | -0.0229 | 54.0712
1 | 0.2793 | 0.00388 | -0.0234 | 71.9845
1.5 | 0.3461 | 0.00396 | -0.0238 | 87.399
2 | 0.4122 | 0.00437 | -0.0241 | 94.3249
2.5 | 0.4787 | 0.00489 | -0.0242 | 97.8937
3 | 0.5453 | 0.00542 | -0.0242 | 100.6089
4 | 0.6821 | 0.00608 | -0.0236 | 112.1875
4.5 | 0.7517 | 0.0064 | -0.023 | 117.4531
5 | 0.822 | 0.00672 | -0.0221 | 122.3214
5.5 | 0.8929 | 0.00715 | -0.0208 | 124.8811
6 | 0.9644 | 0.00768 | -0.0189 | 125.5729
6.5 | 1.0308 | 0.00905 | -0.0155 | 113.9006
7 | 1.0621 | 0.01417 | -0.0084 | 74.9541
7.5 | 1.0655 | 0.02201 | -0.0006 | 48.4098
8 | 1.0506 | 0.02929 | 0.0065 | 35.8689
8.5 | 1.0113 | 0.03494 | 0.0138 | 28.9439
9 | 0.9765 | 0.04311 | 0.0134 | 22.6514
9.5 | 0.945 | 0.05346 | 0.0078 | 17.6768
10 | 0.919 | 0.06579 | -0.0012 | 13.9687
10.5 | 0.8987 | 0.08035 | -0.0123 | 11.1848
11 | 0.8882 | 0.09532 | -0.0219 | 9.3181
11.5 | 0.8759 | 0.10926 | -0.0307 | 8.0167
12 | 0.8679 | 0.12277 | -0.0392 | 7.0693
12.5 | 0.8623 | 0.13652 | -0.0476 | 6.3163
13 | 0.862 | 0.14967 | -0.0554 | 5.7593
13.5 | 0.8663 | 0.1624 | -0.0628 | 5.3344
14 | 0.8724 | 0.17524 | -0.0701 | 4.9783
14.5 | 0.8828 | 0.18743 | -0.0769 | 4.71
15 | 0.8963 | 0.19903 | -0.0833 | 4.5033
15.5 | 0.9114 | 0.2104 | -0.0895 | 4.3317
16 | 0.9296 | 0.2205 | -0.0953 | 4.2159
16.5 | 0.9494 | 0.23011 | -0.1009 | 4.1259
17 | 0.9693 | 0.23971 | -0.1066 | 4.0436
18 | 1.0091 | 0.26063 | -0.1185 | 3.8718
18.5 | 1.0294 | 0.27124 | -0.1244 | 3.7952
19 | 1.0501 | 0.2816 | -0.1303 | 3.729
19.5 | 1.0713 | 0.2915 | -0.1361 | 3.6751
20 | 1.0924 | 0.30122 | -0.1419 | 3.6266

## 121. Re 14M Mach 0.00 (1)
BIGFOIL.COM POLAR EXPORT
NACA63-209 a=0.2
NACA63-209 a=0.2 |  |  |  | Cl Max: | 0.959 | at alpha= | 9.5 | deg
JavaFoil+Calcfoil stall+Eppler ext transition |  |  |  | L/D Max: | 142.96 | at alpha= | 7.5 | deg
Re: | 14000000 |  |  | Cd Min: | 0.00425 | at alpha= | 0 | deg
Mach: | 0 |  |  | Cl=0 at alpha= | -1.0431 | deg
|  |  |  | @ Cl=0.1, Cd= | 0.0043007
|  |  |  | @ Cl=0.4, Cd= | 0.0045526
|  |  |  | @ Cl=0.6, Cd= | 0.09274
alpha (deg) | Cl | Cd | Cm | Cl/Cd
-14 | -0.449 | 0.09379 | -0.004 | -4.782
-13.5 | -0.471 | 0.08918 | -0.004 | -5.281
-13 | -0.493 | 0.08436 | -0.004 | -5.841
-12.5 | -0.514 | 0.07919 | -0.004 | -6.491
-12 | -0.533 | 0.07515 | -0.005 | -7.094
-11.5 | -0.549 | 0.07153 | -0.005 | -7.674
-11 | -0.558 | 0.06588 | -0.005 | -8.471
-10.5 | -0.566 | 0.06007 | -0.006 | -9.416
-10 | -0.568 | 0.05603 | -0.006 | -10.137
-9.5 | -0.573 | 0.04814 | -0.007 | -11.905
-9 | -0.687 | 0.00817 | -0.011 | -84.003
-8.5 | -0.674 | 0.00775 | -0.011 | -86.921
-8 | -0.655 | 0.00745 | -0.011 | -87.932
-7.5 | -0.631 | 0.00729 | -0.012 | -86.52
-7 | -0.601 | 0.00705 | -0.012 | -85.354
-6.5 | -0.567 | 0.00675 | -0.013 | -84.062
-6 | -0.528 | 0.00655 | -0.013 | -80.643
-5.5 | -0.485 | 0.00629 | -0.013 | -77.057
-5 | -0.438 | 0.00612 | -0.014 | -71.595
-4.5 | -0.388 | 0.00601 | -0.014 | -64.612
-4 | -0.336 | 0.00586 | -0.014 | -57.326
-3.5 | -0.282 | 0.0055 | -0.015 | -51.245
-3 | -0.226 | 0.00541 | -0.015 | -41.702
-2.5 | -0.169 | 0.00529 | -0.015 | -31.922
-2 | -0.111 | 0.00517 | -0.016 | -21.529
-1.5 | -0.053 | 0.00509 | -0.016 | -10.495
-1 | 0.005 | 0.0047 | -0.016 | 1.006
-0.5 | 0.063 | 0.00439 | -0.017 | 14.358
0 | 0.121 | 0.00425 | -0.017 | 28.532
0.5 | 0.179 | 0.00431 | -0.018 | 41.656
1 | 0.238 | 0.00434 | -0.018 | 54.688
1.5 | 0.296 | 0.00441 | -0.018 | 67.057
2 | 0.354 | 0.00448 | -0.019 | 78.869
2.5 | 0.411 | 0.00457 | -0.019 | 89.901
3 | 0.468 | 0.00484 | -0.019 | 96.797
3.5 | 0.525 | 0.00518 | -0.02 | 101.283
4 | 0.58 | 0.00555 | -0.02 | 104.607
4.5 | 0.634 | 0.0057 | -0.021 | 111.136
5 | 0.685 | 0.00589 | -0.021 | 116.336
5.5 | 0.734 | 0.00606 | -0.021 | 121.056
6 | 0.78 | 0.00628 | -0.022 | 124.137
6.5 | 0.822 | 0.0059 | -0.022 | 139.309
7 | 0.86 | 0.0061 | -0.022 | 140.96
7.5 | 0.893 | 0.00625 | -0.023 | 142.96
8 | 0.921 | 0.00645 | -0.023 | 142.903
8.5 | 0.944 | 0.0067 | -0.024 | 140.876
9 | 0.958 | 0.0093 | -0.024 | 102.964
9.5 | 0.959 | 0.00973 | -0.024 | 98.549
10 | 0.952 | 0.01037 | -0.025 | 91.777
10.5 | 0.937 | 0.01107 | -0.025 | 84.591
11 | 0.912 | 0.0119 | -0.025 | 76.666
11.5 | 0.88 | 0.01311 | -0.025 | 67.102
12 | 0.845 | 0.01432 | -0.026 | 58.993
12.5 | 0.796 | 0.018 | -0.025 | 44.225
13 | 0.658 | 0.07273 | -0.018 | 9.046
13.5 | 0.634 | 0.07053 | -0.019 | 8.983
14 | 0.589 | 0.08604 | -0.017 | 6.851
14.5 | 0.556 | 0.09274 | -0.017 | 5.993

## 122. Re 14M Mach 0.00 (2)
BIGFOIL.COM POLAR EXPORT
NACA63-209 a=0.2
NACA63-209 a=0.2 |  |  |  | Cl Max: | 1.7578 | at alpha= | 18 | deg
XFOIL ncrit=9 |  |  |  | L/D Max: | 137.086 | at alpha= | 8.5 | deg
Re: | 14000000 |  |  | Cd Min: | 0.06013 | at alpha= | 20 | deg
Mach: | 0 |  |  | Cl=0 at alpha= | -1.0708 | deg
|  |  |  | @ Cl=0.1, Cd= | 0.0044435
|  |  |  | @ Cl=0.4, Cd= | 0.0046242
|  |  |  | @ Cl=0.6, Cd= | 0.0056178
alpha (deg) | Cl | Cd | Cm | Cl/Cd
-20 | -1.6059 | 0.0513 | -0.034 | -31.3041
-19.5 | -1.6428 | 0.04079 | -0.0394 | -40.2746
-19 | -1.6734 | 0.03333 | -0.0403 | -50.207
-18.5 | -1.6835 | 0.02924 | -0.0379 | -57.5752
-18 | -1.7004 | 0.02626 | -0.0314 | -64.7525
-17.5 | -1.6871 | 0.02427 | -0.0271 | -69.5138
-17 | -1.6598 | 0.02237 | -0.0246 | -74.1976
-16.5 | -1.6251 | 0.02081 | -0.0229 | -78.0923
-16 | -1.5865 | 0.01939 | -0.0214 | -81.8205
-15.5 | -1.5453 | 0.01806 | -0.0203 | -85.5648
-15 | -1.5019 | 0.01683 | -0.0193 | -89.2395
-14.5 | -1.4562 | 0.01574 | -0.0185 | -92.5159
-14 | -1.4092 | 0.01472 | -0.0178 | -95.7337
-13.5 | -1.3608 | 0.01378 | -0.0173 | -98.7518
-13 | -1.3114 | 0.01288 | -0.0168 | -101.8168
-12.5 | -1.2595 | 0.0121 | -0.0168 | -104.0909
-12 | -1.2125 | 0.01149 | -0.0155 | -105.5265
-11.5 | -1.1611 | 0.01086 | -0.0152 | -106.9153
-11 | -1.1102 | 0.00995 | -0.0148 | -111.5779
-10.5 | -1.0576 | 0.00931 | -0.0146 | -113.5983
-10 | -1.0039 | 0.00884 | -0.0145 | -113.5633
-9.5 | -0.9496 | 0.00843 | -0.0145 | -112.6453
-9 | -0.8949 | 0.00806 | -0.0146 | -111.0298
-8.5 | -0.8399 | 0.00771 | -0.0146 | -108.9364
-7.5 | -0.7292 | 0.00703 | -0.0148 | -103.7269
-7 | -0.6738 | 0.0066 | -0.0149 | -102.0909
-6.5 | -0.6178 | 0.00636 | -0.0151 | -97.1384
-6 | -0.5614 | 0.00616 | -0.0153 | -91.1364
-5.5 | -0.505 | 0.00597 | -0.0155 | -84.5896
-5 | -0.4484 | 0.00577 | -0.0158 | -77.7123
-4.5 | -0.3918 | 0.00552 | -0.016 | -70.9783
-4 | -0.3348 | 0.00539 | -0.0163 | -62.115
-3 | -0.2208 | 0.00514 | -0.0169 | -42.9572
-2.5 | -0.1636 | 0.00505 | -0.0172 | -32.396
-2 | -0.1064 | 0.00495 | -0.0175 | -21.4949
-1.5 | -0.0491 | 0.00486 | -0.0179 | -10.1029
-1 | 0.0081 | 0.00475 | -0.0182 | 1.7053
-0.5 | 0.0652 | 0.00456 | -0.0186 | 14.2982
0.5 | 0.1787 | 0.00418 | -0.0195 | 42.7512
1 | 0.2351 | 0.00395 | -0.02 | 59.519
1.5 | 0.2914 | 0.0042 | -0.0205 | 69.381
2 | 0.3476 | 0.0044 | -0.0209 | 79
2.5 | 0.4037 | 0.00464 | -0.0213 | 87.0043
3 | 0.4599 | 0.005 | -0.0216 | 91.98
3.5 | 0.5161 | 0.0053 | -0.0219 | 97.3774
4 | 0.5725 | 0.00553 | -0.0222 | 103.5262
4.5 | 0.6289 | 0.00571 | -0.0225 | 110.1401
5 | 0.6851 | 0.00592 | -0.0228 | 115.7264
5.5 | 0.741 | 0.00615 | -0.023 | 120.4878
6 | 0.7967 | 0.0064 | -0.0233 | 124.4844
6.5 | 0.8521 | 0.00666 | -0.0234 | 127.9429
7 | 0.9073 | 0.00689 | -0.0236 | 131.6836
7.5 | 0.9615 | 0.00721 | -0.0236 | 133.3564
8 | 1.0135 | 0.00748 | -0.0231 | 135.4947
8.5 | 1.0679 | 0.00779 | -0.0232 | 137.086
9 | 1.1215 | 0.00824 | -0.0233 | 136.1044
10.5 | 1.2789 | 0.00985 | -0.023 | 129.8376
11 | 1.3304 | 0.01037 | -0.0228 | 128.2932
11.5 | 1.3811 | 0.01096 | -0.0225 | 126.0128
12 | 1.4308 | 0.0116 | -0.0222 | 123.3448
12.5 | 1.4785 | 0.0124 | -0.0215 | 119.2339
13.5 | 1.566 | 0.01459 | -0.0193 | 107.3338
14 | 1.6079 | 0.01568 | -0.018 | 102.5446
14.5 | 1.6488 | 0.01667 | -0.0166 | 98.9082
15 | 1.6858 | 0.01783 | -0.0147 | 94.5485
15.5 | 1.7168 | 0.0192 | -0.0121 | 89.4167
16 | 1.7319 | 0.02055 | -0.0068 | 84.2774
16.5 | 1.7399 | 0.02229 | -0.0016 | 78.0574
17 | 1.7478 | 0.02467 | 0.0022 | 70.8472
17.5 | 1.755 | 0.02757 | 0.0048 | 63.6561
18 | 1.7578 | 0.03129 | 0.0066 | 56.1777
18.5 | 1.7573 | 0.03579 | 0.0075 | 49.1003
19 | 1.7568 | 0.04075 | 0.0073 | 43.1117
19.5 | 1.739 | 0.04828 | 0.0057 | 36.0191
20 | 1.6978 | 0.06013 | 0.001 | 28.2355

## 123. Re 14M Mach 0.10 (1)
BIGFOIL.COM POLAR EXPORT
NACA63-209 a=0.2
NACA63-209 a=0.2 |  |  |  | Cl Max: | 0.953 | at alpha= | 9 | deg
JavaFoil+Calcfoil stall+Eppler ext transition |  |  |  | L/D Max: | 141.658 | at alpha= | 7.5 | deg
Re: | 14000000 |  |  | Cd Min: | 0.00426 | at alpha= | 0 | deg
Mach: | 0.1 |  |  | Cl=0 at alpha= | -1.0424 | deg
|  |  |  | @ Cl=0.1, Cd= | 0.004301
|  |  |  | @ Cl=0.4, Cd= | 0.0045609
|  |  |  | @ Cl=0.6, Cd= | 0.08909
alpha (deg) | Cl | Cd | Cm | Cl/Cd
-14 | -0.409 | 0.09414 | -0.004 | -4.348
-13.5 | -0.435 | 0.08959 | -0.004 | -4.852
-13 | -0.46 | 0.08457 | -0.004 | -5.438
-12.5 | -0.485 | 0.07946 | -0.004 | -6.1
-12 | -0.508 | 0.07573 | -0.005 | -6.702
-11.5 | -0.527 | 0.07214 | -0.005 | -7.301
-11 | -0.538 | 0.06801 | -0.005 | -7.911
-10.5 | -0.549 | 0.06119 | -0.006 | -8.97
-10 | -0.554 | 0.05736 | -0.006 | -9.654
-9.5 | -0.56 | 0.05045 | -0.007 | -11.094
-9 | -0.677 | 0.00806 | -0.011 | -84.046
-8.5 | -0.667 | 0.00781 | -0.011 | -85.422
-8 | -0.651 | 0.00749 | -0.012 | -86.871
-7.5 | -0.629 | 0.00733 | -0.012 | -85.711
-7 | -0.601 | 0.00706 | -0.012 | -85.055
-6.5 | -0.567 | 0.0068 | -0.013 | -83.37
-6 | -0.529 | 0.00656 | -0.013 | -80.619
-5.5 | -0.486 | 0.00628 | -0.013 | -77.359
-5 | -0.44 | 0.00616 | -0.014 | -71.323
-4.5 | -0.39 | 0.006 | -0.014 | -64.994
-4 | -0.337 | 0.00586 | -0.014 | -57.579
-3.5 | -0.283 | 0.00553 | -0.015 | -51.148
-3 | -0.227 | 0.00541 | -0.015 | -41.881
-2.5 | -0.17 | 0.00527 | -0.015 | -32.206
-2 | -0.112 | 0.00521 | -0.016 | -21.471
-1.5 | -0.054 | 0.00509 | -0.016 | -10.542
-1 | 0.005 | 0.00474 | -0.016 | 1.002
-0.5 | 0.063 | 0.00437 | -0.017 | 14.487
0 | 0.122 | 0.00426 | -0.017 | 28.59
0.5 | 0.18 | 0.00431 | -0.018 | 41.873
1 | 0.239 | 0.00436 | -0.018 | 54.796
1.5 | 0.297 | 0.0044 | -0.018 | 67.489
2 | 0.355 | 0.00446 | -0.019 | 79.66
2.5 | 0.413 | 0.00459 | -0.019 | 89.946
3 | 0.47 | 0.00483 | -0.02 | 97.369
3.5 | 0.527 | 0.00515 | -0.02 | 102.393
4 | 0.583 | 0.00559 | -0.02 | 104.264
4.5 | 0.637 | 0.00572 | -0.021 | 111.238
5 | 0.688 | 0.00591 | -0.021 | 116.346
5.5 | 0.737 | 0.00611 | -0.021 | 120.708
6 | 0.783 | 0.00627 | -0.022 | 124.848
6.5 | 0.825 | 0.00588 | -0.022 | 140.155
7 | 0.862 | 0.0061 | -0.023 | 141.308
7.5 | 0.894 | 0.00631 | -0.023 | 141.658
8 | 0.921 | 0.00653 | -0.023 | 141.141
8.5 | 0.942 | 0.00887 | -0.024 | 106.208
9 | 0.953 | 0.00942 | -0.024 | 101.21
9.5 | 0.951 | 0.00984 | -0.025 | 96.727
10 | 0.94 | 0.01053 | -0.025 | 89.334
10.5 | 0.92 | 0.01127 | -0.025 | 81.593
11 | 0.89 | 0.01218 | -0.025 | 73.057
11.5 | 0.85 | 0.01371 | -0.025 | 62.036
12 | 0.748 | 0.03378 | -0.023 | 22.142
12.5 | 0.744 | 0.02306 | -0.025 | 32.261
13 | 0.617 | 0.079 | -0.016 | 7.806
13.5 | 0.578 | 0.08738 | -0.015 | 6.616
14 | 0.545 | 0.08909 | -0.016 | 6.117

## 124. Re 14M Mach 0.10 (2)
BIGFOIL.COM POLAR EXPORT
NACA63-209 a=0.2
NACA63-209 a=0.2 |  |  |  | Cl Max: | 1.7143 | at alpha= | 17 | deg
XFOIL ncrit=9 |  |  |  | L/D Max: | 136.858 | at alpha= | 8.5 | deg
Re: | 14000000 |  |  | Cd Min: | 0.08784 | at alpha= | 20 | deg
Mach: | 0.1 |  |  | Cl=0 at alpha= | -1.0712 | deg
|  |  |  | @ Cl=0.1, Cd= | 0.00447
|  |  |  | @ Cl=0.4, Cd= | 0.004613
|  |  |  | @ Cl=0.6, Cd= | 0.0056203
alpha (deg) | Cl | Cd | Cm | Cl/Cd
-18.5 | -1.4768 | 0.05443 | -0.0336 | -27.1321
-18 | -1.5683 | 0.03742 | -0.0429 | -41.9107
-17.5 | -1.6141 | 0.0302 | -0.0408 | -53.447
-17 | -1.6248 | 0.02768 | -0.0343 | -58.6994
-16.5 | -1.6183 | 0.0245 | -0.0297 | -66.0531
-16 | -1.5893 | 0.02228 | -0.0271 | -71.333
-15.5 | -1.5534 | 0.02038 | -0.0251 | -76.2218
-15 | -1.513 | 0.01869 | -0.0235 | -80.9524
-14.5 | -1.4688 | 0.01727 | -0.0222 | -85.0492
-14 | -1.4225 | 0.01597 | -0.0211 | -89.0733
-13.5 | -1.3742 | 0.01481 | -0.0202 | -92.7887
-13 | -1.3247 | 0.01372 | -0.0194 | -96.5525
-12.5 | -1.2719 | 0.01278 | -0.0192 | -99.5227
-12 | -1.2248 | 0.01205 | -0.0176 | -101.6432
-11.5 | -1.1727 | 0.01132 | -0.017 | -103.5954
-11 | -1.1198 | 0.01062 | -0.0165 | -105.4426
-10.5 | -1.0674 | 0.00968 | -0.016 | -110.2686
-10 | -1.0134 | 0.00904 | -0.0157 | -112.1018
-9.5 | -0.9583 | 0.00858 | -0.0155 | -111.69
-9 | -0.9029 | 0.00818 | -0.0154 | -110.379
-8.5 | -0.8471 | 0.00781 | -0.0154 | -108.4635
-8 | -0.7912 | 0.00746 | -0.0154 | -106.059
-7 | -0.679 | 0.00667 | -0.0154 | -101.7991
-6.5 | -0.6224 | 0.0064 | -0.0155 | -97.25
-6 | -0.5655 | 0.00619 | -0.0156 | -91.357
-4.5 | -0.3943 | 0.00554 | -0.0162 | -71.1733
-4 | -0.337 | 0.0054 | -0.0164 | -62.4074
-3 | -0.2221 | 0.00514 | -0.017 | -43.2101
-2.5 | -0.1646 | 0.00506 | -0.0173 | -32.5296
-2 | -0.107 | 0.00495 | -0.0176 | -21.6162
-1.5 | -0.0494 | 0.00486 | -0.018 | -10.1646
-1 | 0.0082 | 0.00475 | -0.0183 | 1.7263
-0.5 | 0.0656 | 0.00456 | -0.0187 | 14.386
0 | 0.1229 | 0.00441 | -0.0191 | 27.8685
0.5 | 0.1798 | 0.00417 | -0.0196 | 43.1175
1 | 0.2365 | 0.00395 | -0.0201 | 59.8734
1.5 | 0.2931 | 0.00419 | -0.0206 | 69.9523
2 | 0.3497 | 0.00439 | -0.021 | 79.6583
2.5 | 0.4061 | 0.00464 | -0.0214 | 87.5216
3 | 0.4626 | 0.00501 | -0.0217 | 92.3353
3.5 | 0.5192 | 0.00531 | -0.022 | 97.7778
4 | 0.576 | 0.00554 | -0.0223 | 103.9711
4.5 | 0.6328 | 0.00573 | -0.0225 | 110.4363
5 | 0.6894 | 0.00594 | -0.0228 | 116.0606
5.5 | 0.7457 | 0.00617 | -0.023 | 120.859
6 | 0.8019 | 0.00644 | -0.0232 | 124.5186
7 | 0.9135 | 0.00694 | -0.0235 | 131.6282
7.5 | 0.9682 | 0.00728 | -0.0234 | 132.9945
8 | 1.0207 | 0.00754 | -0.0228 | 135.3714
8.5 | 1.0757 | 0.00786 | -0.0229 | 136.8575
9 | 1.1297 | 0.00838 | -0.0228 | 134.8091
10 | 1.2363 | 0.00948 | -0.0224 | 130.4114
10.5 | 1.2891 | 0.01001 | -0.0221 | 128.7812
11 | 1.3412 | 0.01056 | -0.0218 | 127.0076
11.5 | 1.3923 | 0.01121 | -0.0213 | 124.2016
12 | 1.4421 | 0.01195 | -0.0207 | 120.6778
12.5 | 1.486 | 0.01331 | -0.0193 | 111.6454
13 | 1.5321 | 0.01427 | -0.0182 | 107.3651
13.5 | 1.576 | 0.01534 | -0.0168 | 102.7379
14 | 1.6156 | 0.01668 | -0.0149 | 96.8585
14.5 | 1.6546 | 0.01784 | -0.0129 | 92.7466
15 | 1.6876 | 0.01923 | -0.0103 | 87.7587
15.5 | 1.6999 | 0.02093 | -0.0044 | 81.2183
16 | 1.7052 | 0.02291 | 0.0012 | 74.4304
16.5 | 1.7124 | 0.02549 | 0.005 | 67.1793
17 | 1.7143 | 0.029 | 0.0078 | 59.1138
17.5 | 1.7141 | 0.03324 | 0.0094 | 51.5674
18 | 1.7069 | 0.03877 | 0.0098 | 44.0263
18.5 | 1.6935 | 0.04568 | 0.0086 | 37.0731
19 | 1.6845 | 0.05282 | 0.0063 | 31.8913
19.5 | 1.6439 | 0.06541 | 0.0005 | 25.1322
20 | 1.5578 | 0.08784 | -0.0128 | 17.7345

## 125. Re 14M Mach 0.25 (1)
BIGFOIL.COM POLAR EXPORT
NACA63-209 a=0.2
NACA63-209 a=0.2 |  |  |  | Cl Max: | 0.919 | at alpha= | 8.5 | deg
JavaFoil+Calcfoil stall+Eppler ext transition |  |  |  | L/D Max: | 139.017 | at alpha= | 7 | deg
Re: | 14000000 |  |  | Cd Min: | 0.00424 | at alpha= | 0 | deg
Mach: | 0.25 |  |  | Cl=0 at alpha= | -1.0417 | deg
|  |  |  | @ Cl=0.1, Cd= | 0.0043025
|  |  |  | @ Cl=0.4, Cd= | 0.09239
|  |  |  | @ Cl=0.6, Cd= | 0.09239
alpha (deg) | Cl | Cd | Cm | Cl/Cd
-13 | -0.068 | 0.08894 | -0.004 | -0.76
-12.5 | -0.195 | 0.08312 | -0.004 | -2.346
-12 | -0.266 | 0.07702 | -0.005 | -3.453
-11.5 | -0.325 | 0.07226 | -0.005 | -4.5
-11 | -0.369 | 0.06872 | -0.005 | -5.37
-10.5 | -0.408 | 0.06462 | -0.005 | -6.307
-10 | -0.44 | 0.06039 | -0.005 | -7.288
-9.5 | -0.466 | 0.05667 | -0.006 | -8.217
-9 | -0.484 | 0.05286 | -0.006 | -9.162
-8.5 | -0.497 | 0.04784 | -0.007 | -10.391
-8 | -0.612 | 0.00787 | -0.012 | -77.762
-7.5 | -0.605 | 0.00759 | -0.012 | -79.729
-7 | -0.589 | 0.00722 | -0.013 | -81.509
-6.5 | -0.564 | 0.00695 | -0.013 | -81.144
-6 | -0.531 | 0.00672 | -0.013 | -79.018
-5.5 | -0.492 | 0.00642 | -0.014 | -76.648
-5 | -0.447 | 0.00623 | -0.014 | -71.711
-4.5 | -0.398 | 0.00606 | -0.014 | -65.678
-4 | -0.345 | 0.00592 | -0.015 | -58.33
-3.5 | -0.29 | 0.00555 | -0.015 | -52.241
-3 | -0.233 | 0.00543 | -0.015 | -42.871
-2.5 | -0.174 | 0.00532 | -0.016 | -32.738
-2 | -0.115 | 0.00522 | -0.016 | -21.985
-1.5 | -0.055 | 0.00513 | -0.017 | -10.74
-1 | 0.005 | 0.0047 | -0.017 | 1.037
-0.5 | 0.065 | 0.00439 | -0.017 | 14.832
0 | 0.125 | 0.00424 | -0.018 | 29.503
0.5 | 0.185 | 0.00431 | -0.018 | 42.976
1 | 0.245 | 0.00433 | -0.018 | 56.639
1.5 | 0.305 | 0.00442 | -0.019 | 69.028
2 | 0.365 | 0.0045 | -0.019 | 81.219
2.5 | 0.425 | 0.0046 | -0.02 | 92.353
3 | 0.483 | 0.00492 | -0.02 | 98.316
3.5 | 0.541 | 0.00523 | -0.02 | 103.553
4 | 0.598 | 0.00568 | -0.021 | 105.288
4.5 | 0.653 | 0.00583 | -0.021 | 111.952
5 | 0.705 | 0.00598 | -0.022 | 117.792
5.5 | 0.753 | 0.00619 | -0.022 | 121.743
6 | 0.797 | 0.00583 | -0.022 | 136.72
6.5 | 0.836 | 0.00604 | -0.023 | 138.357
7 | 0.869 | 0.00625 | -0.023 | 139.017
7.5 | 0.894 | 0.0065 | -0.024 | 137.582
8 | 0.911 | 0.009 | -0.024 | 101.275
8.5 | 0.919 | 0.00936 | -0.024 | 98.271
9 | 0.911 | 0.01009 | -0.025 | 90.315
9.5 | 0.882 | 0.01077 | -0.025 | 81.904
10 | 0.835 | 0.01168 | -0.025 | 71.48
10.5 | 0.758 | 0.01505 | -0.025 | 50.371
11 | 0.594 | 0.05941 | -0.017 | 10.007
11.5 | 0.52 | 0.07168 | -0.015 | 7.253
12 | 0.449 | 0.0756 | -0.015 | 5.943
12.5 | 0.372 | 0.08117 | -0.015 | 4.579
13 | 0.288 | 0.08573 | -0.015 | 3.359
13.5 | 0.187 | 0.09239 | -0.015 | 2.019

## 126. Re 14M Mach 0.25 (2)
BIGFOIL.COM POLAR EXPORT
NACA63-209 a=0.2
NACA63-209 a=0.2 |  |  |  | Cl Max: | 1.53 | at alpha= | 13 | deg
XFOIL ncrit=9 |  |  |  | L/D Max: | 134.512 | at alpha= | 8 | deg
Re: | 14000000 |  |  | Cd Min: | 0.18882 | at alpha= | -16 | deg
Mach: | 0.25 |  |  | Cl=0 at alpha= | -1.0731 | deg
|  |  |  | @ Cl=0.1, Cd= | 0.0044788
|  |  |  | @ Cl=0.4, Cd= | 0.0045773
|  |  |  | @ Cl=0.6, Cd= | 0.0056275
alpha (deg) | Cl | Cd | Cm | Cl/Cd
-16 | -0.7395 | 0.18882 | 0.0534 | -3.9164
-15.5 | -0.724 | 0.18098 | 0.0488 | -4.0004
-15 | -0.7099 | 0.17251 | 0.044 | -4.1151
-14.5 | -0.6935 | 0.16516 | 0.0396 | -4.199
-14 | -0.6802 | 0.15689 | 0.035 | -4.3355
-13.5 | -0.6675 | 0.14849 | 0.0303 | -4.4953
-13 | -0.864 | 0.09012 | -0.0042 | -9.5872
-12.5 | -0.9467 | 0.06018 | -0.0295 | -15.7311
-12 | -1.0293 | 0.04592 | -0.0375 | -22.4151
-11.5 | -1.0581 | 0.04024 | -0.0328 | -26.2947
-11 | -1.1521 | 0.0188 | -0.0282 | -61.2819
-10.5 | -1.1127 | 0.01459 | -0.0259 | -76.2646
-10 | -1.0617 | 0.01209 | -0.024 | -87.8164
-9.5 | -1.0071 | 0.01019 | -0.0223 | -98.8322
-9 | -0.9485 | 0.0092 | -0.0211 | -103.0978
-8.5 | -0.8886 | 0.00855 | -0.0202 | -103.9298
-8 | -0.8284 | 0.00804 | -0.0194 | -103.0348
-7.5 | -0.7682 | 0.00759 | -0.0188 | -101.2121
-7 | -0.7082 | 0.00717 | -0.0183 | -98.7727
-6.5 | -0.6487 | 0.00665 | -0.0178 | -97.5489
-6 | -0.5886 | 0.00635 | -0.0176 | -92.6929
-4.5 | -0.4088 | 0.00564 | -0.0173 | -72.4823
-4 | -0.349 | 0.00544 | -0.0174 | -64.1544
-3.5 | -0.2892 | 0.00532 | -0.0176 | -54.3609
-3 | -0.2296 | 0.00517 | -0.0177 | -44.4101
-2.5 | -0.1699 | 0.00508 | -0.018 | -33.4449
-2 | -0.1104 | 0.00497 | -0.0183 | -22.2133
-1.5 | -0.0508 | 0.00488 | -0.0186 | -10.4098
-1 | 0.0087 | 0.00476 | -0.0189 | 1.8277
-0.5 | 0.068 | 0.00456 | -0.0193 | 14.9123
0 | 0.1271 | 0.00441 | -0.0197 | 28.8209
1 | 0.2443 | 0.00394 | -0.0207 | 62.0051
2 | 0.361 | 0.00439 | -0.0216 | 82.2323
2.5 | 0.4193 | 0.00467 | -0.0219 | 89.7859
3 | 0.4777 | 0.00506 | -0.0222 | 94.4071
3.5 | 0.5363 | 0.00539 | -0.0224 | 99.4991
4 | 0.5953 | 0.00561 | -0.0226 | 106.1141
4.5 | 0.6543 | 0.00583 | -0.0228 | 112.2298
5 | 0.7132 | 0.00607 | -0.0229 | 117.4959
5.5 | 0.7722 | 0.0063 | -0.0229 | 122.5714
6 | 0.8309 | 0.00661 | -0.0228 | 125.7035
6.5 | 0.8897 | 0.00686 | -0.0227 | 129.6939
7 | 0.9479 | 0.00722 | -0.0225 | 131.2881
7.5 | 1.0059 | 0.00756 | -0.022 | 133.0556
8 | 1.0613 | 0.00789 | -0.0209 | 134.512
8.5 | 1.1191 | 0.00844 | -0.0204 | 132.5948
9 | 1.1762 | 0.0091 | -0.0196 | 129.2527
9.5 | 1.2335 | 0.00972 | -0.0187 | 126.9033
10 | 1.2901 | 0.0104 | -0.0177 | 124.0481
10.5 | 1.3452 | 0.01125 | -0.0164 | 119.5733
11 | 1.3977 | 0.01238 | -0.0146 | 112.8998
11.5 | 1.4472 | 0.01378 | -0.0123 | 105.0218
12 | 1.4907 | 0.01568 | -0.0094 | 95.0702
12.5 | 1.5199 | 0.01864 | -0.005 | 81.5397
13 | 1.53 | 0.02238 | 0.0011 | 68.3646
13.5 | 1.5023 | 0.0263 | 0.0107 | 57.1217
14 | 1.4615 | 0.03328 | 0.0152 | 43.9153
14.5 | 1.4417 | 0.04013 | 0.0157 | 35.9257
15 | 1.4145 | 0.04912 | 0.0132 | 28.7968
15.5 | 1.3612 | 0.06334 | 0.0055 | 21.4904
16 | 1.3235 | 0.07804 | -0.004 | 16.9593
16.5 | 1.2877 | 0.09465 | -0.0153 | 13.6049
17 | 1.252 | 0.11279 | -0.0273 | 11.1003
17.5 | 1.189 | 0.13725 | -0.0427 | 8.663
18 | 1.0709 | 0.17672 | -0.069 | 6.0599

## 127. Re 14M Mach 0.50 (1)
BIGFOIL.COM POLAR EXPORT
NACA63-209 a=0.2
NACA63-209 a=0.2 |  |  |  | Cl Max: | 1.1 | at alpha= | 20 | deg
JavaFoil+Calcfoil stall+Eppler ext transition |  |  |  | L/D Max: | 130.96 | at alpha= | 5 | deg
Re: | 14000000 |  |  | Cd Min: | 0.00428 | at alpha= | 0 | deg
Mach: | 0.5 |  |  | Cl=0 at alpha= | -1.0373 | deg
|  |  |  | @ Cl=0.1, Cd= | 0.0044591
|  |  |  | @ Cl=0.4, Cd= | 0.0045316
|  |  |  | @ Cl=0.6, Cd= | 0.0057123
alpha (deg) | Cl | Cd | Cm | Cl/Cd
-20 | -1.013 | 0.15922 | -0.003 | -6.36
-19.5 | -0.99 | 0.14574 | -0.004 | -6.796
-19 | -0.964 | 0.13824 | -0.004 | -6.975
-18.5 | -0.936 | 0.13527 | -0.004 | -6.921
-18 | -0.908 | 0.13176 | -0.004 | -6.894
-17.5 | -0.882 | 0.12366 | -0.004 | -7.135
-17 | -0.857 | 0.11538 | -0.004 | -7.425
-16.5 | -0.83 | 0.11442 | -0.004 | -7.258
-16 | -0.803 | 0.11055 | -0.005 | -7.26
-15.5 | -0.777 | 0.10356 | -0.005 | -7.501
-15 | -0.759 | 0.08798 | -0.005 | -8.627
-14.5 | -0.737 | 0.07936 | -0.006 | -9.288
-14 | -0.694 | 0.09749 | -0.005 | -7.123
-13.5 | -0.669 | 0.08831 | -0.005 | -7.576
-13 | -0.645 | 0.0794 | -0.006 | -8.129
-12.5 | -0.627 | 0.06767 | -0.007 | -9.261
-12 | -0.67 | 0.02349 | -0.009 | -28.505
-11.5 | -0.677 | 0.01273 | -0.01 | -53.136
-11 | -0.533 | 0.0735 | -0.006 | -7.246
-10.5 | -0.508 | 0.06473 | -0.006 | -7.847
-10 | -0.484 | 0.05785 | -0.007 | -8.368
-9.5 | -0.537 | 0.01344 | -0.012 | -39.953
-9 | -0.527 | 0.0088 | -0.013 | -59.87
-8.5 | -0.401 | 0.05183 | -0.007 | -7.732
-8 | -0.372 | 0.05156 | -0.006 | -7.217
-7.5 | -0.347 | 0.04662 | -0.007 | -7.435
-7 | -0.395 | 0.00789 | -0.014 | -50.042
-6.5 | -0.362 | 0.00748 | -0.014 | -48.37
-6 | -0.266 | 0.03964 | -0.008 | -6.707
-5.5 | -0.238 | 0.0386 | -0.007 | -6.176
-5 | -0.434 | 0.00658 | -0.016 | -65.867
-4.5 | -0.417 | 0.00626 | -0.016 | -66.683
-4 | -0.374 | 0.00597 | -0.016 | -62.621
-3.5 | -0.319 | 0.00574 | -0.017 | -55.577
-3 | -0.258 | 0.00558 | -0.017 | -46.187
-2.5 | -0.194 | 0.0054 | -0.018 | -35.843
-2 | -0.128 | 0.00527 | -0.018 | -24.299
-1.5 | -0.062 | 0.00517 | -0.018 | -11.91
-1 | 0.005 | 0.00483 | -0.019 | 1.128
-0.5 | 0.073 | 0.00458 | -0.019 | 15.882
0 | 0.14 | 0.00428 | -0.02 | 32.663
0.5 | 0.207 | 0.00432 | -0.02 | 47.971
1 | 0.274 | 0.00436 | -0.021 | 62.876
1.5 | 0.341 | 0.00447 | -0.021 | 76.351
2 | 0.408 | 0.00454 | -0.022 | 89.79
2.5 | 0.474 | 0.00473 | -0.022 | 100.223
3 | 0.539 | 0.00515 | -0.022 | 104.611
3.5 | 0.603 | 0.00574 | -0.023 | 105.053
4 | 0.664 | 0.00546 | -0.023 | 121.747
4.5 | 0.72 | 0.00567 | -0.024 | 127.069
5 | 0.768 | 0.00587 | -0.024 | 130.96
5.5 | 0.802 | 0.00622 | -0.025 | 129.01
6 | 0.81 | 0.00655 | -0.025 | 123.602
6.5 | 0.738 | 0.00936 | -0.025 | 78.888
7 | 0.525 | 0.01015 | -0.026 | 51.704
7.5 | 0.454 | 0.04665 | -0.015 | 9.728
8 | 0.588 | 0.01088 | -0.027 | 54.028
8.5 | 0.615 | 0.01216 | -0.027 | 50.581
9 | 0.531 | 0.05656 | -0.015 | 9.386
9.5 | 0.678 | 0.01255 | -0.028 | 53.991
10 | 0.702 | 0.01434 | -0.028 | 48.957
10.5 | 0.72 | 0.01769 | -0.028 | 40.689
11 | 0.638 | 0.06842 | -0.017 | 9.332
11.5 | 0.662 | 0.0757 | -0.017 | 8.739
12 | 0.803 | 0.02137 | -0.029 | 37.582
12.5 | 0.795 | 0.03564 | -0.027 | 22.299
13 | 0.743 | 0.08401 | -0.019 | 8.845
13.5 | 0.766 | 0.09263 | -0.019 | 8.27
14 | 0.893 | 0.03384 | -0.029 | 26.399
14.5 | 0.855 | 0.07002 | -0.025 | 12.217
15 | 0.852 | 0.096 | -0.022 | 8.875
15.5 | 0.874 | 0.10524 | -0.021 | 8.303
16 | 0.895 | 0.11193 | -0.021 | 7.992
16.5 | 0.921 | 0.11747 | -0.021 | 7.842
17 | 0.951 | 0.11994 | -0.022 | 7.925
17.5 | 0.976 | 0.12619 | -0.023 | 7.735
18 | 0.993 | 0.14627 | -0.021 | 6.79
18.5 | 1.02 | 0.15046 | -0.022 | 6.777
19 | 1.048 | 0.15087 | -0.023 | 6.945
19.5 | 1.075 | 0.15396 | -0.024 | 6.983
20 | 1.1 | 0.16297 | -0.024 | 6.748

## 128. Re 14M Mach 0.50 (2)
BIGFOIL.COM POLAR EXPORT
NACA63-209 a=0.2
NACA63-209 a=0.2 |  |  |  | Cl Max: | 1.0926 | at alpha= | 20 | deg
XFOIL ncrit=9 |  |  |  | L/D Max: | 129.558 | at alpha= | 6 | deg
Re: | 14000000 |  |  | Cd Min: | 0.30138 | at alpha= | 20 | deg
Mach: | 0.5 |  |  | Cl=0 at alpha= | -1.0713 | deg
|  |  |  | @ Cl=0.1, Cd= | 0.0012659
|  |  |  | @ Cl=0.4, Cd= | 0.004355
|  |  |  | @ Cl=0.6, Cd= | 0.0056245
alpha (deg) | Cl | Cd | Cm | Cl/Cd
-20 | -0.9478 | 0.29124 | 0.1141 | -3.2544
-19.5 | -0.9251 | 0.28249 | 0.1085 | -3.2748
-19 | -0.9023 | 0.2737 | 0.1029 | -3.2967
-18.5 | -0.8803 | 0.26434 | 0.0972 | -3.3302
-18 | -0.8578 | 0.25491 | 0.0917 | -3.3651
-17.5 | -0.8352 | 0.24537 | 0.0862 | -3.4038
-16 | -0.6484 | 0.20218 | 0.0777 | -3.207
-15.5 | -0.6317 | 0.19409 | 0.0727 | -3.2547
-15 | -0.6168 | 0.18522 | 0.0674 | -3.3301
-14.5 | -0.6003 | 0.17748 | 0.0624 | -3.3824
-14 | -0.5859 | 0.16922 | 0.0571 | -3.4624
-13.5 | -0.5761 | 0.16001 | 0.0515 | -3.6004
-13 | -0.5667 | 0.15118 | 0.0456 | -3.7485
-12.5 | -0.5557 | 0.14434 | 0.0405 | -3.8499
-12 | -0.5445 | 0.13827 | 0.0355 | -3.9379
-11 | -0.5299 | 0.11922 | 0.0241 | -4.4447
-10.5 | -0.5255 | 0.10906 | 0.0185 | -4.8184
-10 | -0.5256 | 0.09793 | 0.0124 | -5.3671
-9.5 | -0.5281 | 0.08648 | 0.0063 | -6.1066
-9 | -0.5318 | 0.0752 | 0.0004 | -7.0718
-8.5 | -0.5417 | 0.06341 | -0.0061 | -8.5428
-8 | -0.5561 | 0.05175 | -0.0135 | -10.7459
-7.5 | -0.5776 | 0.04071 | -0.0253 | -14.1882
-7 | -0.6102 | 0.03329 | -0.0268 | -18.3298
-6.5 | -0.6196 | 0.02308 | -0.0282 | -26.8458
-6 | -0.6116 | 0.01281 | -0.0279 | -47.744
-5.5 | -0.5891 | 0.00431 | -0.0266 | -136.6821
-5 | -0.5418 | 0.0013 | -0.0247 | -416.7692
-4.5 | -0.4726 | 0.001 | -0.0229 | -472.6
-4 | -0.402 | 0.00088 | -0.0218 | -456.8182
-3.5 | -0.3318 | 0.00083 | -0.021 | -399.759
-3 | -0.2623 | 0.0008 | -0.0206 | -327.875
-2.5 | -0.1936 | 0.00077 | -0.0204 | -251.4286
-2 | -0.1254 | 0.00076 | -0.0204 | -165
-1.5 | -0.0577 | 0.00074 | -0.0206 | -77.973
-1 | 0.0096 | 0.00072 | -0.0208 | 13.3333
-0.5 | 0.0766 | 0.00068 | -0.0212 | 112.6471
0.5 | 0.2128 | 0.00409 | -0.0229 | 52.0293
1 | 0.2794 | 0.00392 | -0.0234 | 71.2755
1.5 | 0.3461 | 0.00407 | -0.0238 | 85.0369
2 | 0.4123 | 0.00442 | -0.0241 | 93.2805
2.5 | 0.4789 | 0.00488 | -0.0243 | 98.1352
3.5 | 0.6139 | 0.00571 | -0.0241 | 107.5131
4 | 0.683 | 0.00596 | -0.0237 | 114.5973
4.5 | 0.7527 | 0.00627 | -0.0231 | 120.0478
5 | 0.8233 | 0.00658 | -0.0222 | 125.1216
5.5 | 0.8945 | 0.00697 | -0.0209 | 128.3357
6 | 0.9665 | 0.00746 | -0.0191 | 129.5576
6.5 | 1.0339 | 0.00878 | -0.0159 | 117.7563
7 | 1.0668 | 0.01389 | -0.0089 | 76.8035
7.5 | 1.0703 | 0.02143 | -0.0008 | 49.944
8 | 1.0577 | 0.0288 | 0.0061 | 36.7257
8.5 | 1.0188 | 0.03433 | 0.0139 | 29.6767
9 | 0.9839 | 0.04227 | 0.014 | 23.2766
9.5 | 0.9523 | 0.0524 | 0.0088 | 18.1737
10 | 0.9259 | 0.06452 | 0 | 14.3506
10.5 | 0.9048 | 0.07886 | -0.011 | 11.4735
11 | 0.8914 | 0.09452 | -0.0212 | 9.4308
11.5 | 0.8804 | 0.1082 | -0.0299 | 8.1368
12 | 0.8681 | 0.12267 | -0.0391 | 7.0767
12.5 | 0.8675 | 0.13516 | -0.0467 | 6.4183
13 | 0.8667 | 0.14831 | -0.0546 | 5.8438
13.5 | 0.8701 | 0.16121 | -0.0621 | 5.3973
14 | 0.8759 | 0.174 | -0.0694 | 5.0339
14.5 | 0.8853 | 0.1865 | -0.0765 | 4.7469
15 | 0.8986 | 0.19803 | -0.0829 | 4.5377
15.5 | 0.9131 | 0.20954 | -0.0893 | 4.3576
16 | 0.9311 | 0.21975 | -0.0951 | 4.2371
16.5 | 0.9505 | 0.22948 | -0.1008 | 4.142
17 | 0.9686 | 0.24043 | -0.107 | 4.0286
17.5 | 0.9898 | 0.24949 | -0.1124 | 3.9673
18 | 1.0098 | 0.26025 | -0.1184 | 3.8801
18.5 | 1.03 | 0.27093 | -0.1244 | 3.8017
19 | 1.0505 | 0.28152 | -0.1303 | 3.7315
19.5 | 1.0715 | 0.29161 | -0.1362 | 3.6744
20 | 1.0926 | 0.30138 | -0.1419 | 3.6253

## 129. Re 16M Mach 0.00 (1)
BIGFOIL.COM POLAR EXPORT
NACA63-209 a=0.2
NACA63-209 a=0.2 |  |  |  | Cl Max: | 0.959 | at alpha= | 9.5 | deg
JavaFoil+Calcfoil stall+Eppler ext transition |  |  |  | L/D Max: | 145.261 | at alpha= | 8 | deg
Re: | 16000000 |  |  | Cd Min: | 0.00434 | at alpha= | 0.5 | deg
Mach: | 0 |  |  | Cl=0 at alpha= | -1.0431 | deg
|  |  |  | @ Cl=0.1, Cd= | 0.0044333
|  |  |  | @ Cl=0.4, Cd= | 0.004621
|  |  |  | @ Cl=0.6, Cd= | 0.09069
alpha (deg) | Cl | Cd | Cm | Cl/Cd
-14 | -0.449 | 0.09334 | -0.004 | -4.807
-13.5 | -0.471 | 0.08858 | -0.004 | -5.318
-13 | -0.493 | 0.08363 | -0.004 | -5.894
-12.5 | -0.514 | 0.07906 | -0.004 | -6.505
-12 | -0.534 | 0.07491 | -0.005 | -7.123
-11.5 | -0.549 | 0.07076 | -0.005 | -7.762
-11 | -0.559 | 0.06546 | -0.005 | -8.532
-10.5 | -0.567 | 0.05874 | -0.006 | -9.654
-10 | -0.57 | 0.05424 | -0.006 | -10.515
-9.5 | -0.677 | 0.01013 | -0.01 | -66.843
-9 | -0.687 | 0.008 | -0.011 | -85.884
-8.5 | -0.674 | 0.00765 | -0.011 | -88.037
-8 | -0.655 | 0.00734 | -0.012 | -89.198
-7.5 | -0.631 | 0.00719 | -0.012 | -87.779
-7 | -0.602 | 0.00694 | -0.012 | -86.629
-6.5 | -0.567 | 0.00664 | -0.013 | -85.396
-6 | -0.528 | 0.00645 | -0.013 | -81.922
-5.5 | -0.485 | 0.00618 | -0.013 | -78.429
-5 | -0.438 | 0.00605 | -0.014 | -72.359
-4.5 | -0.388 | 0.00591 | -0.014 | -65.745
-4 | -0.336 | 0.00578 | -0.014 | -58.11
-3.5 | -0.282 | 0.00545 | -0.015 | -51.655
-3 | -0.226 | 0.00534 | -0.015 | -42.273
-2.5 | -0.169 | 0.00523 | -0.015 | -32.286
-2 | -0.111 | 0.00512 | -0.016 | -21.712
-1.5 | -0.053 | 0.00509 | -0.016 | -10.501
-1 | 0.005 | 0.00478 | -0.016 | 0.988
-0.5 | 0.063 | 0.00458 | -0.017 | 13.751
0 | 0.121 | 0.00435 | -0.017 | 27.873
0.5 | 0.179 | 0.00434 | -0.018 | 41.358
1 | 0.238 | 0.00436 | -0.018 | 54.449
1.5 | 0.296 | 0.00441 | -0.018 | 67.059
2 | 0.354 | 0.0045 | -0.019 | 78.604
2.5 | 0.411 | 0.00465 | -0.019 | 88.387
3 | 0.468 | 0.00488 | -0.019 | 95.994
3.5 | 0.525 | 0.00536 | -0.02 | 97.849
4 | 0.58 | 0.00551 | -0.02 | 105.22
4.5 | 0.634 | 0.00564 | -0.021 | 112.354
5 | 0.685 | 0.00582 | -0.021 | 117.707
5.5 | 0.734 | 0.00594 | -0.021 | 123.555
6 | 0.78 | 0.00616 | -0.022 | 126.703
6.5 | 0.822 | 0.00582 | -0.022 | 141.286
7 | 0.86 | 0.00601 | -0.022 | 143.117
7.5 | 0.893 | 0.00615 | -0.023 | 145.249
8 | 0.922 | 0.00634 | -0.023 | 145.261
8.5 | 0.944 | 0.00659 | -0.024 | 143.408
9 | 0.958 | 0.00915 | -0.024 | 104.653
9.5 | 0.959 | 0.00956 | -0.024 | 100.388
10 | 0.952 | 0.01018 | -0.025 | 93.571
10.5 | 0.937 | 0.01083 | -0.025 | 86.529
11 | 0.914 | 0.01158 | -0.025 | 78.951
11.5 | 0.882 | 0.01264 | -0.026 | 69.814
12 | 0.842 | 0.01456 | -0.026 | 57.838
12.5 | 0.801 | 0.01667 | -0.026 | 48.055
13 | 0.662 | 0.06903 | -0.019 | 9.596
13.5 | 0.654 | 0.05488 | -0.022 | 11.911
14 | 0.592 | 0.08323 | -0.018 | 7.11
14.5 | 0.557 | 0.09069 | -0.017 | 6.146

## 130. Re 16M Mach 0.00 (2)
BIGFOIL.COM POLAR EXPORT
NACA63-209 a=0.2
NACA63-209 a=0.2 |  |  |  | Cl Max: | 1.7904 | at alpha= | 19 | deg
XFOIL ncrit=9 |  |  |  | L/D Max: | 140.197 | at alpha= | 8.5 | deg
Re: | 16000000 |  |  | Cd Min: | 0.05258 | at alpha= | 20 | deg
Mach: | 0 |  |  | Cl=0 at alpha= | -1.0691 | deg
|  |  |  | @ Cl=0.1, Cd= | 0.0044848
|  |  |  | @ Cl=0.4, Cd= | 0.0046482
|  |  |  | @ Cl=0.6, Cd= | 0.0055362
alpha (deg) | Cl | Cd | Cm | Cl/Cd
-20 | -1.6345 | 0.04729 | -0.0366 | -34.5633
-19.5 | -1.6612 | 0.03873 | -0.0402 | -42.8918
-19 | -1.6974 | 0.03133 | -0.0399 | -54.1781
-18.5 | -1.701 | 0.02811 | -0.0369 | -60.5123
-18 | -1.7223 | 0.02517 | -0.0289 | -68.4267
-17.5 | -1.7015 | 0.02305 | -0.0259 | -73.8178
-17 | -1.6707 | 0.02131 | -0.0237 | -78.3998
-16.5 | -1.6344 | 0.0198 | -0.0221 | -82.5455
-16 | -1.5944 | 0.01846 | -0.0207 | -86.3705
-15.5 | -1.5519 | 0.01722 | -0.0197 | -90.122
-15 | -1.5074 | 0.01607 | -0.0188 | -93.8021
-14.5 | -1.461 | 0.01505 | -0.018 | -97.0764
-14 | -1.4133 | 0.01409 | -0.0174 | -100.3052
-13.5 | -1.3644 | 0.0132 | -0.0169 | -103.3636
-13 | -1.3146 | 0.01237 | -0.0165 | -106.2732
-12.5 | -1.266 | 0.01175 | -0.0156 | -107.7447
-12 | -1.2153 | 0.01111 | -0.0152 | -109.3879
-11.5 | -1.1634 | 0.01051 | -0.0149 | -110.6946
-11 | -1.1115 | 0.00976 | -0.0146 | -113.8832
-10.5 | -1.0588 | 0.0091 | -0.0145 | -116.3516
-10 | -1.0051 | 0.00861 | -0.0144 | -116.7364
-9.5 | -0.9507 | 0.0082 | -0.0144 | -115.939
-9 | -0.896 | 0.00784 | -0.0144 | -114.2857
-8.5 | -0.8409 | 0.0075 | -0.0145 | -112.12
-8 | -0.7855 | 0.00718 | -0.0146 | -109.4011
-7.5 | -0.7299 | 0.00687 | -0.0147 | -106.2445
-7 | -0.6744 | 0.00648 | -0.0148 | -104.0741
-6.5 | -0.6184 | 0.00622 | -0.015 | -99.4212
-6 | -0.562 | 0.00602 | -0.0152 | -93.3555
-5.5 | -0.5054 | 0.00583 | -0.0155 | -86.6895
-5 | -0.4488 | 0.00566 | -0.0157 | -79.2933
-4.5 | -0.3921 | 0.00543 | -0.016 | -72.2099
-4 | -0.3352 | 0.00529 | -0.0162 | -63.3648
-3 | -0.2211 | 0.00506 | -0.0169 | -43.6957
-2.5 | -0.1638 | 0.00498 | -0.0172 | -32.8916
-2 | -0.1066 | 0.00487 | -0.0175 | -21.8891
-1.5 | -0.0493 | 0.00479 | -0.0179 | -10.2923
-1 | 0.0079 | 0.0047 | -0.0182 | 1.6809
-0.5 | 0.0651 | 0.00454 | -0.0186 | 14.3392
0 | 0.122 | 0.00445 | -0.019 | 27.4157
0.5 | 0.1788 | 0.00433 | -0.0195 | 41.2933
1 | 0.2351 | 0.00401 | -0.02 | 58.6284
1.5 | 0.2913 | 0.0043 | -0.0205 | 67.7442
2 | 0.3477 | 0.00449 | -0.0209 | 77.4388
2.5 | 0.4039 | 0.00466 | -0.0213 | 86.6738
3 | 0.4601 | 0.00498 | -0.0216 | 92.3896
3.5 | 0.5165 | 0.00524 | -0.0219 | 98.5687
4 | 0.573 | 0.00545 | -0.0222 | 105.1376
4.5 | 0.6294 | 0.00563 | -0.0225 | 111.794
5 | 0.6857 | 0.00584 | -0.0228 | 117.4144
5.5 | 0.7417 | 0.00605 | -0.0231 | 122.595
6 | 0.7974 | 0.00631 | -0.0233 | 126.3708
6.5 | 0.853 | 0.00653 | -0.0236 | 130.6279
7 | 0.9083 | 0.00678 | -0.0238 | 133.9676
7.5 | 0.9628 | 0.00711 | -0.0238 | 135.4149
8 | 1.0169 | 0.00738 | -0.0238 | 137.7913
8.5 | 1.0669 | 0.00761 | -0.0229 | 140.1971
9 | 1.1227 | 0.00808 | -0.0234 | 138.948
11 | 1.3326 | 0.01008 | -0.0231 | 132.2024
11.5 | 1.3835 | 0.01066 | -0.0229 | 129.7842
12 | 1.4334 | 0.01129 | -0.0225 | 126.9619
12.5 | 1.4808 | 0.01214 | -0.0219 | 121.9769
13 | 1.5258 | 0.0132 | -0.0208 | 115.5909
13.5 | 1.5714 | 0.01405 | -0.02 | 111.8434
14 | 1.6146 | 0.01504 | -0.0188 | 107.3537
14.5 | 1.6566 | 0.01599 | -0.0176 | 103.6023
15 | 1.6955 | 0.01706 | -0.0159 | 99.3845
15.5 | 1.7297 | 0.0183 | -0.0137 | 94.5191
16 | 1.7576 | 0.01959 | -0.0105 | 89.7192
16.5 | 1.7636 | 0.02101 | -0.0041 | 83.941
17 | 1.7723 | 0.02304 | 0.0003 | 76.9227
17.5 | 1.781 | 0.02556 | 0.0034 | 69.6792
18 | 1.7865 | 0.02876 | 0.0058 | 62.1175
18.5 | 1.7889 | 0.03268 | 0.0072 | 54.7399
19 | 1.7904 | 0.03713 | 0.0076 | 48.2198
19.5 | 1.7795 | 0.04341 | 0.007 | 40.9929
20 | 1.7517 | 0.05258 | 0.0043 | 33.3149

## 131. Re 16M Mach 0.10 (1)
BIGFOIL.COM POLAR EXPORT
NACA63-209 a=0.2
NACA63-209 a=0.2 |  |  |  | Cl Max: | 0.954 | at alpha= | 9 | deg
JavaFoil+Calcfoil stall+Eppler ext transition |  |  |  | L/D Max: | 143.933 | at alpha= | 7.5 | deg
Re: | 16000000 |  |  | Cd Min: | 0.00435 | at alpha= | 0 | deg
Mach: | 0.1 |  |  | Cl=0 at alpha= | -1.0424 | deg
|  |  |  | @ Cl=0.1, Cd= | 0.0044395
|  |  |  | @ Cl=0.4, Cd= | 0.0045964
|  |  |  | @ Cl=0.6, Cd= | 0.08726
alpha (deg) | Cl | Cd | Cm | Cl/Cd
-14 | -0.409 | 0.09381 | -0.004 | -4.365
-13.5 | -0.435 | 0.0888 | -0.004 | -4.897
-13 | -0.46 | 0.08368 | -0.004 | -5.497
-12.5 | -0.485 | 0.07899 | -0.004 | -6.139
-12 | -0.508 | 0.07472 | -0.005 | -6.796
-11.5 | -0.527 | 0.07115 | -0.005 | -7.404
-11 | -0.538 | 0.06725 | -0.005 | -8.005
-10.5 | -0.55 | 0.06023 | -0.006 | -9.126
-10 | -0.555 | 0.05621 | -0.006 | -9.876
-9.5 | -0.569 | 0.04475 | -0.007 | -12.706
-9 | -0.678 | 0.00812 | -0.011 | -83.435
-8.5 | -0.667 | 0.00771 | -0.011 | -86.524
-8 | -0.651 | 0.0074 | -0.012 | -87.943
-7.5 | -0.629 | 0.00723 | -0.012 | -86.922
-7 | -0.601 | 0.00696 | -0.012 | -86.266
-6.5 | -0.567 | 0.00669 | -0.013 | -84.732
-6 | -0.529 | 0.00647 | -0.013 | -81.739
-5.5 | -0.486 | 0.0062 | -0.013 | -78.369
-5 | -0.44 | 0.00609 | -0.014 | -72.188
-4.5 | -0.39 | 0.00592 | -0.014 | -65.797
-4 | -0.337 | 0.00578 | -0.014 | -58.348
-3.5 | -0.283 | 0.00547 | -0.015 | -51.734
-3 | -0.227 | 0.00534 | -0.015 | -42.451
-2.5 | -0.17 | 0.00523 | -0.015 | -32.439
-2 | -0.112 | 0.00514 | -0.016 | -21.75
-1.5 | -0.054 | 0.00507 | -0.016 | -10.596
-1 | 0.005 | 0.00476 | -0.016 | 0.997
-0.5 | 0.063 | 0.00459 | -0.017 | 13.783
0 | 0.122 | 0.00435 | -0.017 | 27.997
0.5 | 0.18 | 0.00435 | -0.018 | 41.423
1 | 0.239 | 0.00436 | -0.018 | 54.788
1.5 | 0.297 | 0.00444 | -0.018 | 66.86
2 | 0.355 | 0.00448 | -0.019 | 79.335
2.5 | 0.413 | 0.00463 | -0.019 | 89.216
3 | 0.47 | 0.00488 | -0.02 | 96.344
3.5 | 0.527 | 0.00532 | -0.02 | 99.026
4 | 0.583 | 0.00554 | -0.02 | 105.313
4.5 | 0.637 | 0.00566 | -0.021 | 112.479
5 | 0.688 | 0.00581 | -0.021 | 118.479
5.5 | 0.737 | 0.00599 | -0.021 | 123.138
6 | 0.783 | 0.00619 | -0.022 | 126.393
6.5 | 0.825 | 0.0058 | -0.022 | 142.167
7 | 0.862 | 0.00601 | -0.023 | 143.437
7.5 | 0.894 | 0.00621 | -0.023 | 143.933
8 | 0.921 | 0.00642 | -0.023 | 143.516
8.5 | 0.942 | 0.00666 | -0.024 | 141.484
9 | 0.954 | 0.00921 | -0.024 | 103.525
9.5 | 0.952 | 0.00967 | -0.025 | 98.385
10 | 0.941 | 0.0103 | -0.025 | 91.352
10.5 | 0.921 | 0.01105 | -0.025 | 83.347
11 | 0.891 | 0.01191 | -0.025 | 74.808
11.5 | 0.852 | 0.0133 | -0.026 | 64.105
12 | 0.79 | 0.01932 | -0.025 | 40.881
12.5 | 0.753 | 0.01995 | -0.025 | 37.756
13 | 0.619 | 0.07655 | -0.017 | 8.087
13.5 | 0.579 | 0.08629 | -0.016 | 6.71
14 | 0.546 | 0.08726 | -0.017 | 6.261

## 132. Re 16M Mach 0.10 (2)
BIGFOIL.COM POLAR EXPORT
NACA63-209 a=0.2
NACA63-209 a=0.2 |  |  |  | Cl Max: | 1.7478 | at alpha= | 17.5 | deg
XFOIL ncrit=9 |  |  |  | L/D Max: | 139.948 | at alpha= | 8.5 | deg
Re: | 16000000 |  |  | Cd Min: | 0.07314 | at alpha= | 20 | deg
Mach: | 0.1 |  |  | Cl=0 at alpha= | -1.0694 | deg
|  |  |  | @ Cl=0.1, Cd= | 0.0044737
|  |  |  | @ Cl=0.4, Cd= | 0.00465
|  |  |  | @ Cl=0.6, Cd= | 0.0055386
alpha (deg) | Cl | Cd | Cm | Cl/Cd
-18 | -1.5871 | 0.03563 | -0.0433 | -44.5439
-17.5 | -1.6415 | 0.02859 | -0.0392 | -57.4152
-17 | -1.6397 | 0.02681 | -0.0328 | -61.16
-16.5 | -1.6312 | 0.02331 | -0.0287 | -69.9785
-16 | -1.6006 | 0.02109 | -0.0263 | -75.8938
-15.5 | -1.5625 | 0.01931 | -0.0244 | -80.9166
-15 | -1.5203 | 0.01775 | -0.0229 | -85.6507
-14.5 | -1.475 | 0.01642 | -0.0217 | -89.8295
-14 | -1.4277 | 0.01521 | -0.0207 | -93.8659
-13.5 | -1.3786 | 0.01413 | -0.0198 | -97.5655
-13 | -1.3284 | 0.01312 | -0.0191 | -101.25
-12.5 | -1.2793 | 0.01238 | -0.0179 | -103.336
-12 | -1.228 | 0.01162 | -0.0172 | -105.6799
-11.5 | -1.1752 | 0.01092 | -0.0167 | -107.619
-11 | -1.1219 | 0.01026 | -0.0163 | -109.347
-10.5 | -1.0686 | 0.00949 | -0.0159 | -112.6027
-10 | -1.0146 | 0.00882 | -0.0156 | -115.034
-9.5 | -0.9596 | 0.00835 | -0.0154 | -114.9222
-9 | -0.904 | 0.00795 | -0.0153 | -113.7107
-8.5 | -0.8482 | 0.00759 | -0.0153 | -111.7523
-8 | -0.7921 | 0.00725 | -0.0153 | -109.2552
-7.5 | -0.7358 | 0.00694 | -0.0153 | -106.0231
-7 | -0.6796 | 0.00655 | -0.0153 | -103.7557
-6.5 | -0.623 | 0.00626 | -0.0154 | -99.5208
-6 | -0.5661 | 0.00605 | -0.0156 | -93.5702
-5.5 | -0.509 | 0.00585 | -0.0157 | -87.0085
-4.5 | -0.3947 | 0.00545 | -0.0162 | -72.422
-4 | -0.3373 | 0.0053 | -0.0164 | -63.6415
-3 | -0.2224 | 0.00506 | -0.017 | -43.9526
-2.5 | -0.1648 | 0.00498 | -0.0173 | -33.0924
-2 | -0.1072 | 0.00487 | -0.0176 | -22.0123
-1.5 | -0.0496 | 0.00479 | -0.018 | -10.3549
-1 | 0.008 | 0.0047 | -0.0183 | 1.7021
-0.5 | 0.0655 | 0.00454 | -0.0187 | 14.4273
0.5 | 0.1799 | 0.00432 | -0.0196 | 41.6435
1 | 0.2365 | 0.00401 | -0.0201 | 58.9776
1.5 | 0.293 | 0.0043 | -0.0206 | 68.1395
2 | 0.3497 | 0.00449 | -0.021 | 77.8842
2.5 | 0.4063 | 0.00467 | -0.0214 | 87.0021
3 | 0.4628 | 0.00499 | -0.0217 | 92.7455
3.5 | 0.5196 | 0.00525 | -0.022 | 98.9714
4 | 0.5765 | 0.00546 | -0.0223 | 105.5861
4.5 | 0.6333 | 0.00565 | -0.0226 | 112.0885
5 | 0.6899 | 0.00586 | -0.0228 | 117.7304
5.5 | 0.7464 | 0.00607 | -0.0231 | 122.9654
6 | 0.8027 | 0.00634 | -0.0233 | 126.6088
6.5 | 0.8588 | 0.00656 | -0.0235 | 130.9146
7 | 0.9145 | 0.00683 | -0.0236 | 133.8946
8 | 1.0242 | 0.00744 | -0.0236 | 137.6613
8.5 | 1.0748 | 0.00768 | -0.0225 | 139.9479
9 | 1.1308 | 0.00823 | -0.0229 | 137.3998
9.5 | 1.1847 | 0.00872 | -0.0228 | 135.8601
10 | 1.2382 | 0.00921 | -0.0226 | 134.4408
10.5 | 1.2912 | 0.00972 | -0.0224 | 132.8395
11 | 1.3435 | 0.01027 | -0.0221 | 130.8179
11.5 | 1.3948 | 0.01091 | -0.0217 | 127.846
12 | 1.4445 | 0.01168 | -0.021 | 123.6729
12.5 | 1.4902 | 0.01285 | -0.0198 | 115.9689
13 | 1.5374 | 0.01373 | -0.0188 | 111.9738
13.5 | 1.5825 | 0.01472 | -0.0176 | 107.5068
14 | 1.6242 | 0.0159 | -0.0159 | 102.1509
14.5 | 1.6648 | 0.017 | -0.0142 | 97.9294
15 | 1.7007 | 0.01828 | -0.0118 | 93.0361
15.5 | 1.7279 | 0.01985 | -0.0084 | 87.0479
16 | 1.732 | 0.02143 | -0.0015 | 80.8213
16.5 | 1.74 | 0.02361 | 0.0031 | 73.6976
17 | 1.7447 | 0.02658 | 0.0065 | 65.6396
17.5 | 1.7478 | 0.03021 | 0.0088 | 57.855
18 | 1.7453 | 0.03488 | 0.01 | 50.0373
18.5 | 1.7374 | 0.04069 | 0.0099 | 42.6985
19 | 1.7313 | 0.04691 | 0.0086 | 36.9068
19.5 | 1.7021 | 0.0569 | 0.0049 | 29.9139
20 | 1.642 | 0.07314 | -0.0035 | 22.4501

## 133. Re 16M Mach 0.25 (1)
BIGFOIL.COM POLAR EXPORT
NACA63-209 a=0.2
NACA63-209 a=0.2 |  |  |  | Cl Max: | 0.92 | at alpha= | 8.5 | deg
JavaFoil+Calcfoil stall+Eppler ext transition |  |  |  | L/D Max: | 141.229 | at alpha= | 7 | deg
Re: | 16000000 |  |  | Cd Min: | 0.00434 | at alpha= | 0 | deg
Mach: | 0.25 |  |  | Cl=0 at alpha= | -1.0417 | deg
|  |  |  | @ Cl=0.1, Cd= | 0.0044483
|  |  |  | @ Cl=0.4, Cd= | 0.09149
|  |  |  | @ Cl=0.6, Cd= | 0.09149
alpha (deg) | Cl | Cd | Cm | Cl/Cd
-13 | -0.068 | 0.08859 | -0.004 | -0.763
-12.5 | -0.195 | 0.08279 | -0.004 | -2.355
-12 | -0.266 | 0.07654 | -0.005 | -3.477
-11.5 | -0.325 | 0.07163 | -0.005 | -4.542
-11 | -0.369 | 0.068 | -0.005 | -5.43
-10.5 | -0.409 | 0.06265 | -0.006 | -6.523
-10 | -0.44 | 0.0597 | -0.006 | -7.377
-9.5 | -0.465 | 0.05728 | -0.006 | -8.118
-9 | -0.485 | 0.05198 | -0.006 | -9.335
-8.5 | -0.5 | 0.04592 | -0.007 | -10.883
-8 | -0.612 | 0.00773 | -0.012 | -79.237
-7.5 | -0.605 | 0.00748 | -0.012 | -80.95
-7 | -0.589 | 0.00712 | -0.013 | -82.724
-6.5 | -0.564 | 0.00683 | -0.013 | -82.494
-6 | -0.531 | 0.00661 | -0.013 | -80.317
-5.5 | -0.492 | 0.00633 | -0.014 | -77.676
-5 | -0.447 | 0.00616 | -0.014 | -72.594
-4.5 | -0.398 | 0.00599 | -0.014 | -66.44
-4 | -0.345 | 0.00584 | -0.015 | -59.151
-3.5 | -0.29 | 0.00549 | -0.015 | -52.884
-3 | -0.233 | 0.00535 | -0.015 | -43.47
-2.5 | -0.174 | 0.00528 | -0.016 | -32.999
-2 | -0.115 | 0.00515 | -0.016 | -22.291
-1.5 | -0.055 | 0.00508 | -0.017 | -10.858
-1 | 0.005 | 0.00479 | -0.017 | 1.018
-0.5 | 0.065 | 0.0046 | -0.017 | 14.14
0 | 0.125 | 0.00434 | -0.018 | 28.83
0.5 | 0.185 | 0.00434 | -0.018 | 42.726
1 | 0.245 | 0.00437 | -0.018 | 56.106
1.5 | 0.305 | 0.00443 | -0.019 | 68.997
2 | 0.365 | 0.00451 | -0.019 | 80.926
2.5 | 0.425 | 0.00469 | -0.02 | 90.439
3 | 0.483 | 0.00492 | -0.02 | 98.228
3.5 | 0.541 | 0.00539 | -0.02 | 100.336
4 | 0.598 | 0.00558 | -0.021 | 107.148
4.5 | 0.653 | 0.00572 | -0.021 | 114.094
5 | 0.705 | 0.00591 | -0.022 | 119.255
5.5 | 0.753 | 0.00612 | -0.022 | 123.082
6 | 0.797 | 0.00575 | -0.022 | 138.784
6.5 | 0.836 | 0.00597 | -0.023 | 140.079
7 | 0.869 | 0.00615 | -0.023 | 141.229
7.5 | 0.894 | 0.0064 | -0.024 | 139.814
8 | 0.911 | 0.00883 | -0.024 | 103.24
8.5 | 0.92 | 0.00916 | -0.024 | 100.437
9 | 0.912 | 0.00987 | -0.025 | 92.373
9.5 | 0.883 | 0.01056 | -0.025 | 83.587
10 | 0.836 | 0.01143 | -0.025 | 73.175
10.5 | 0.765 | 0.01382 | -0.025 | 55.319
11 | 0.669 | 0.02173 | -0.024 | 30.771
11.5 | 0.522 | 0.06962 | -0.015 | 7.493
12 | 0.45 | 0.07451 | -0.015 | 6.038
12.5 | 0.372 | 0.0807 | -0.015 | 4.607
13 | 0.288 | 0.0854 | -0.015 | 3.374
13.5 | 0.187 | 0.09149 | -0.015 | 2.04

## 134. Re 16M Mach 0.25 (2)
BIGFOIL.COM POLAR EXPORT
NACA63-209 a=0.2
NACA63-209 a=0.2 |  |  |  | Cl Max: | 1.5428 | at alpha= | 13 | deg
XFOIL ncrit=9 |  |  |  | L/D Max: | 136.577 | at alpha= | 8 | deg
Re: | 16000000 |  |  | Cd Min: | 0.18818 | at alpha= | -16 | deg
Mach: | 0.25 |  |  | Cl=0 at alpha= | -1.0714 | deg
|  |  |  | @ Cl=0.1, Cd= | 0.0044961
|  |  |  | @ Cl=0.4, Cd= | 0.0046265
|  |  |  | @ Cl=0.6, Cd= | 0.0055346
alpha (deg) | Cl | Cd | Cm | Cl/Cd
-16 | -0.7409 | 0.18818 | 0.0532 | -3.9372
-15.5 | -0.7254 | 0.18036 | 0.0485 | -4.022
-15 | -0.7116 | 0.17177 | 0.0436 | -4.1427
-14.5 | -0.6953 | 0.16438 | 0.0393 | -4.2298
-14 | -0.7089 | 0.14721 | 0.0307 | -4.8156
-13.5 | -0.7114 | 0.1349 | 0.024 | -5.2735
-13 | -1.0024 | 0.05774 | -0.0321 | -17.3606
-12.5 | -1.0208 | 0.0496 | -0.0382 | -20.5806
-12 | -1.0969 | 0.04021 | -0.0359 | -27.2793
-11.5 | -1.1598 | 0.02694 | -0.0313 | -43.0512
-11 | -1.1668 | 0.01636 | -0.0276 | -71.3203
-10.5 | -1.1194 | 0.01339 | -0.0255 | -83.5997
-9.5 | -1.0084 | 0.00998 | -0.0222 | -101.0421
-9 | -0.9499 | 0.00893 | -0.0209 | -106.3718
-8.5 | -0.89 | 0.00828 | -0.02 | -107.4879
-8 | -0.8296 | 0.00779 | -0.0193 | -106.4955
-7.5 | -0.7693 | 0.00736 | -0.0187 | -104.5245
-7 | -0.709 | 0.00699 | -0.0182 | -101.4306
-6.5 | -0.6493 | 0.00652 | -0.0178 | -99.5859
-6 | -0.5892 | 0.0062 | -0.0175 | -95.0323
-5.5 | -0.5291 | 0.00598 | -0.0174 | -88.4783
-4.5 | -0.4092 | 0.00556 | -0.0173 | -73.5971
-4 | -0.3494 | 0.00534 | -0.0174 | -65.4307
-3.5 | -0.2896 | 0.00522 | -0.0175 | -55.4789
-3 | -0.2299 | 0.0051 | -0.0177 | -45.0784
-2.5 | -0.1702 | 0.005 | -0.018 | -34.04
-2 | -0.1106 | 0.00489 | -0.0183 | -22.6176
-1.5 | -0.051 | 0.0048 | -0.0186 | -10.625
-1 | 0.0085 | 0.00472 | -0.0189 | 1.8008
0 | 0.127 | 0.00443 | -0.0197 | 28.6682
0.5 | 0.1859 | 0.0043 | -0.0202 | 43.2326
1.5 | 0.3026 | 0.00428 | -0.0212 | 70.7009
2 | 0.3611 | 0.00448 | -0.0216 | 80.6027
2.5 | 0.4195 | 0.0047 | -0.0219 | 89.2553
3 | 0.478 | 0.00503 | -0.0222 | 95.0298
3.5 | 0.5368 | 0.00532 | -0.0224 | 100.9023
4 | 0.5959 | 0.00552 | -0.0227 | 107.9529
4.5 | 0.6549 | 0.00573 | -0.0228 | 114.2932
5 | 0.7139 | 0.00597 | -0.0229 | 119.5812
5.5 | 0.773 | 0.00619 | -0.023 | 124.8788
6 | 0.8318 | 0.00648 | -0.023 | 128.3642
6.5 | 0.8907 | 0.00674 | -0.0229 | 132.1513
7 | 0.9491 | 0.00711 | -0.0226 | 133.488
7.5 | 1.0077 | 0.00743 | -0.0223 | 135.6258
8 | 1.0653 | 0.0078 | -0.0217 | 136.5769
8.5 | 1.1195 | 0.00827 | -0.0203 | 135.3688
9 | 1.1783 | 0.00883 | -0.0199 | 133.4428
9.5 | 1.2358 | 0.00942 | -0.019 | 131.189
10 | 1.2927 | 0.01008 | -0.018 | 128.244
10.5 | 1.3481 | 0.01092 | -0.0167 | 123.4524
11 | 1.4008 | 0.01206 | -0.0149 | 116.1526
11.5 | 1.4508 | 0.01345 | -0.0127 | 107.8662
12 | 1.4955 | 0.01526 | -0.0098 | 98.0013
12.5 | 1.5269 | 0.01809 | -0.0056 | 84.4057
13 | 1.5428 | 0.02156 | -0.0001 | 71.5584
13.5 | 1.5189 | 0.02531 | 0.0097 | 60.0119
14 | 1.4784 | 0.03187 | 0.0152 | 46.3885
14.5 | 1.4577 | 0.0385 | 0.0162 | 37.8623
15 | 1.4263 | 0.04767 | 0.014 | 29.9203
15.5 | 1.372 | 0.06167 | 0.0067 | 22.2474
16 | 1.3207 | 0.07843 | -0.0043 | 16.8392
16.5 | 1.2799 | 0.09615 | -0.0165 | 13.3115
17 | 1.2458 | 0.11414 | -0.0282 | 10.9147
17.5 | 1.1717 | 0.14113 | -0.0453 | 8.3023
18 | 1.065 | 0.1785 | -0.0702 | 5.9664

## 135. Re 16M Mach 0.50 (1)
BIGFOIL.COM POLAR EXPORT
NACA63-209 a=0.2
NACA63-209 a=0.2 |  |  |  | Cl Max: | 1.098 | at alpha= | 20 | deg
JavaFoil+Calcfoil stall+Eppler ext transition |  |  |  | L/D Max: | 133.288 | at alpha= | 5 | deg
Re: | 16000000 |  |  | Cd Min: | 0.00435 | at alpha= | 0.5 | deg
Mach: | 0.5 |  |  | Cl=0 at alpha= | -1.0373 | deg
|  |  |  | @ Cl=0.1, Cd= | 0.0045252
|  |  |  | @ Cl=0.4, Cd= | 0.0045669
|  |  |  | @ Cl=0.6, Cd= | 0.0056352
alpha (deg) | Cl | Cd | Cm | Cl/Cd
-20 | -1.012 | 0.1701 | -0.003 | -5.951
-19.5 | -0.989 | 0.15591 | -0.004 | -6.341
-19 | -0.962 | 0.1489 | -0.004 | -6.459
-18.5 | -0.935 | 0.14399 | -0.004 | -6.49
-18 | -0.907 | 0.13857 | -0.004 | -6.548
-17.5 | -0.881 | 0.132 | -0.004 | -6.677
-17 | -0.855 | 0.12218 | -0.004 | -7.001
-16.5 | -0.83 | 0.11485 | -0.004 | -7.23
-16 | -0.803 | 0.10927 | -0.005 | -7.352
-15.5 | -0.778 | 0.10151 | -0.005 | -7.663
-15 | -0.763 | 0.08411 | -0.006 | -9.076
-14.5 | -0.745 | 0.07293 | -0.006 | -10.211
-14 | -0.695 | 0.09675 | -0.005 | -7.18
-13.5 | -0.67 | 0.08748 | -0.005 | -7.656
-13 | -0.647 | 0.07816 | -0.006 | -8.275
-12.5 | -0.631 | 0.06434 | -0.007 | -9.801
-12 | -0.682 | 0.01916 | -0.01 | -35.599
-11.5 | -0.68 | 0.01219 | -0.011 | -55.754
-11 | -0.533 | 0.07235 | -0.006 | -7.364
-10.5 | -0.508 | 0.06467 | -0.006 | -7.857
-10 | -0.487 | 0.05532 | -0.007 | -8.802
-9.5 | -0.548 | 0.01134 | -0.012 | -48.304
-9 | -0.527 | 0.00905 | -0.013 | -58.233
-8.5 | -0.402 | 0.05038 | -0.007 | -7.98
-8 | -0.372 | 0.05133 | -0.007 | -7.251
-7.5 | -0.347 | 0.04621 | -0.007 | -7.507
-7 | -0.395 | 0.00773 | -0.014 | -51.103
-6.5 | -0.362 | 0.00737 | -0.014 | -49.092
-6 | -0.266 | 0.03944 | -0.008 | -6.745
-5.5 | -0.238 | 0.03836 | -0.007 | -6.216
-5 | -0.434 | 0.00651 | -0.016 | -66.599
-4.5 | -0.417 | 0.00615 | -0.016 | -67.913
-4 | -0.374 | 0.00588 | -0.016 | -63.664
-3.5 | -0.319 | 0.00566 | -0.017 | -56.389
-3 | -0.258 | 0.00549 | -0.017 | -46.935
-2.5 | -0.194 | 0.00532 | -0.018 | -36.377
-2 | -0.128 | 0.00521 | -0.018 | -24.557
-1.5 | -0.062 | 0.00512 | -0.018 | -12.008
-1 | 0.005 | 0.00482 | -0.019 | 1.131
-0.5 | 0.073 | 0.00463 | -0.019 | 15.694
0 | 0.14 | 0.00437 | -0.02 | 32.015
0.5 | 0.207 | 0.00435 | -0.02 | 47.567
1 | 0.274 | 0.00437 | -0.021 | 62.763
1.5 | 0.341 | 0.00447 | -0.021 | 76.4
2 | 0.408 | 0.00458 | -0.022 | 89.145
2.5 | 0.474 | 0.00477 | -0.022 | 99.373
3 | 0.539 | 0.00513 | -0.022 | 105.02
3.5 | 0.603 | 0.00566 | -0.023 | 106.417
4 | 0.664 | 0.0054 | -0.023 | 123.096
4.5 | 0.72 | 0.00558 | -0.024 | 129.02
5 | 0.768 | 0.00576 | -0.024 | 133.288
5.5 | 0.802 | 0.00603 | -0.025 | 133.118
6 | 0.81 | 0.00643 | -0.025 | 125.86
6.5 | 0.738 | 0.00921 | -0.025 | 80.168
7 | 0.525 | 0.00984 | -0.026 | 53.373
7.5 | 0.457 | 0.04429 | -0.016 | 10.326
8 | 0.588 | 0.01065 | -0.027 | 55.232
8.5 | 0.616 | 0.01183 | -0.027 | 52.099
9 | 0.532 | 0.05575 | -0.015 | 9.544
9.5 | 0.679 | 0.01221 | -0.028 | 55.583
10 | 0.703 | 0.01397 | -0.028 | 50.356
10.5 | 0.723 | 0.01679 | -0.028 | 43.071
11 | 0.641 | 0.06645 | -0.018 | 9.648
11.5 | 0.662 | 0.0748 | -0.017 | 8.854
12 | 0.806 | 0.02048 | -0.029 | 39.344
12.5 | 0.804 | 0.03169 | -0.028 | 25.37
13 | 0.745 | 0.08218 | -0.02 | 9.069
13.5 | 0.767 | 0.0914 | -0.019 | 8.389
14 | 0.901 | 0.03061 | -0.03 | 29.449
14.5 | 0.882 | 0.05422 | -0.027 | 16.27
15 | 0.857 | 0.09143 | -0.022 | 9.376
15.5 | 0.876 | 0.10317 | -0.022 | 8.487
16 | 0.892 | 0.12129 | -0.02 | 7.352
16.5 | 0.917 | 0.12674 | -0.02 | 7.237
17 | 0.945 | 0.13227 | -0.021 | 7.142
17.5 | 0.972 | 0.13541 | -0.022 | 7.176
18 | 0.993 | 0.15073 | -0.021 | 6.587
18.5 | 1.018 | 0.15823 | -0.022 | 6.437
19 | 1.046 | 0.15849 | -0.023 | 6.601
19.5 | 1.073 | 0.16321 | -0.023 | 6.575
20 | 1.098 | 0.1705 | -0.024 | 6.441

## 136. Re 16M Mach 0.50 (2)
BIGFOIL.COM POLAR EXPORT
NACA63-209 a=0.2
NACA63-209 a=0.2 |  |  |  | Cl Max: | 1.0928 | at alpha= | 20 | deg
XFOIL ncrit=9 |  |  |  | L/D Max: | 132.812 | at alpha= | 6 | deg
Re: | 16000000 |  |  | Cd Min: | 0.30148 | at alpha= | 20 | deg
Mach: | 0.5 |  |  | Cl=0 at alpha= | -1.0814 | deg
|  |  |  | @ Cl=0.1, Cd= | 0.0045495
|  |  |  | @ Cl=0.4, Cd= | 0.0044247
|  |  |  | @ Cl=0.6, Cd= | 0.0055503
alpha (deg) | Cl | Cd | Cm | Cl/Cd
-20 | -0.9479 | 0.2914 | 0.1141 | -3.2529
-19.5 | -0.9252 | 0.28265 | 0.1085 | -3.2733
-19 | -0.9023 | 0.27386 | 0.103 | -3.2947
-18.5 | -0.8804 | 0.26441 | 0.0973 | -3.3297
-18 | -0.858 | 0.25471 | 0.0917 | -3.3685
-17.5 | -0.8357 | 0.24483 | 0.0861 | -3.4134
-17 | -0.814 | 0.23525 | 0.0807 | -3.4601
-16.5 | -0.7922 | 0.22592 | 0.0754 | -3.5066
-15.5 | -0.7484 | 0.20848 | 0.0648 | -3.5898
-15 | -0.7254 | 0.20053 | 0.0597 | -3.6174
-14.5 | -0.7048 | 0.1912 | 0.0545 | -3.6862
-14 | -0.6864 | 0.18111 | 0.049 | -3.79
-13.5 | -0.6681 | 0.1715 | 0.0437 | -3.8956
-13 | -0.6528 | 0.16103 | 0.0381 | -4.0539
-12.5 | -0.6391 | 0.15057 | 0.0324 | -4.2445
-12 | -0.6272 | 0.14105 | 0.0275 | -4.4467
-11.5 | -0.6104 | 0.13316 | 0.0232 | -4.584
-11 | -0.5994 | 0.12351 | 0.0178 | -4.853
-10.5 | -0.5932 | 0.1131 | 0.0119 | -5.2449
-10 | -0.5883 | 0.10302 | 0.006 | -5.7105
-9.5 | -0.5825 | 0.09372 | 0.0005 | -6.2153
-9 | -0.5849 | 0.08345 | -0.0058 | -7.009
-8.5 | -0.5896 | 0.07346 | -0.0123 | -8.0261
-8 | -0.5966 | 0.06352 | -0.0197 | -9.3923
-7.5 | -0.6177 | 0.05408 | -0.0286 | -11.422
-7 | -0.6374 | 0.04477 | -0.0313 | -14.2372
-6.5 | -0.6377 | 0.03499 | -0.0323 | -18.2252
-6 | -0.6248 | 0.02445 | -0.0314 | -25.5542
-5.5 | -0.5983 | 0.01379 | -0.029 | -43.3865
-5 | -0.549 | 0.0073 | -0.026 | -75.2055
-4.5 | -0.478 | 0.00619 | -0.0239 | -77.2213
-4 | -0.406 | 0.00571 | -0.0227 | -71.1033
-3.5 | -0.3347 | 0.00543 | -0.0218 | -61.639
-2.5 | -0.1946 | 0.0051 | -0.0212 | -38.1569
-2 | -0.1257 | 0.005 | -0.0212 | -25.14
-1.5 | -0.0571 | 0.00488 | -0.0213 | -11.7008
-1 | 0.0111 | 0.00478 | -0.0215 | 2.3222
-0.5 | 0.0787 | 0.0046 | -0.0219 | 17.1087
0 | 0.1462 | 0.00444 | -0.0223 | 32.9279
0.5 | 0.213 | 0.00422 | -0.0228 | 50.4739
1 | 0.2794 | 0.00396 | -0.0234 | 70.5556
1.5 | 0.346 | 0.00418 | -0.0238 | 82.7751
2 | 0.4122 | 0.00448 | -0.0241 | 92.0089
2.5 | 0.4791 | 0.00487 | -0.0243 | 98.3778
3 | 0.5461 | 0.00533 | -0.0243 | 102.4578
3.5 | 0.6146 | 0.00561 | -0.0241 | 109.5544
4 | 0.6838 | 0.00586 | -0.0238 | 116.6894
4.5 | 0.7537 | 0.00616 | -0.0232 | 122.3539
5 | 0.8243 | 0.00646 | -0.0223 | 127.6006
5.5 | 0.8959 | 0.00683 | -0.0211 | 131.1713
6 | 0.9682 | 0.00729 | -0.0193 | 132.8121
6.5 | 1.0366 | 0.00853 | -0.0161 | 121.524
7.5 | 1.077 | 0.02138 | -0.0017 | 50.3742
8 | 1.0637 | 0.02836 | 0.0058 | 37.5071
8.5 | 1.0249 | 0.03386 | 0.014 | 30.2688
9 | 0.9902 | 0.04157 | 0.0144 | 23.8201
9.5 | 0.958 | 0.05158 | 0.0096 | 18.5731
10 | 0.9306 | 0.06365 | 0.0009 | 14.6206
10.5 | 0.9078 | 0.07806 | -0.0102 | 11.6295
11 | 0.8951 | 0.09361 | -0.0205 | 9.562
11.5 | 0.8823 | 0.10769 | -0.0295 | 8.193
12 | 0.8729 | 0.1215 | -0.0382 | 7.1844
12.5 | 0.8718 | 0.13404 | -0.0459 | 6.504
13 | 0.8708 | 0.14716 | -0.0539 | 5.9174
13.5 | 0.8736 | 0.16016 | -0.0615 | 5.4545
14 | 0.8794 | 0.17284 | -0.0689 | 5.0879
14.5 | 0.8882 | 0.1854 | -0.076 | 4.7907
15 | 0.9011 | 0.19696 | -0.0824 | 4.575
15.5 | 0.915 | 0.20866 | -0.089 | 4.3851
16 | 0.9325 | 0.21902 | -0.0949 | 4.2576
16.5 | 0.9513 | 0.2291 | -0.1007 | 4.1523
17 | 0.9692 | 0.2402 | -0.1069 | 4.035
17.5 | 0.9903 | 0.24927 | -0.1124 | 3.9728
18 | 1.0104 | 0.25982 | -0.1184 | 3.8888
18.5 | 1.0306 | 0.27044 | -0.1243 | 3.8108
19 | 1.0509 | 0.28126 | -0.1303 | 3.7364
19.5 | 1.0718 | 0.29166 | -0.1362 | 3.6748
20 | 1.0928 | 0.30148 | -0.142 | 3.6248

## 137. Re 18M Mach 0.00 (1)
BIGFOIL.COM POLAR EXPORT
NACA63-209 a=0.2
NACA63-209 a=0.2 |  |  |  | Cl Max: | 0.96 | at alpha= | 9.5 | deg
JavaFoil+Calcfoil stall+Eppler ext transition |  |  |  | L/D Max: | 147.463 | at alpha= | 7.5 | deg
Re: | 18000000 |  |  | Cd Min: | 0.00435 | at alpha= | 1 | deg
Mach: | 0 |  |  | Cl=0 at alpha= | -1.0431 | deg
|  |  |  | @ Cl=0.1, Cd= | 0.0045752
|  |  |  | @ Cl=0.4, Cd= | 0.0046614
|  |  |  | @ Cl=0.6, Cd= | 0.08865
alpha (deg) | Cl | Cd | Cm | Cl/Cd
-14.5 | -0.426 | 0.09687 | -0.004 | -4.402
-14 | -0.449 | 0.0923 | -0.004 | -4.863
-13.5 | -0.471 | 0.08808 | -0.004 | -5.351
-13 | -0.493 | 0.08365 | -0.004 | -5.896
-12.5 | -0.515 | 0.07837 | -0.005 | -6.566
-12 | -0.534 | 0.07436 | -0.005 | -7.177
-11.5 | -0.55 | 0.07052 | -0.005 | -7.793
-11 | -0.558 | 0.06552 | -0.005 | -8.521
-10.5 | -0.568 | 0.05816 | -0.006 | -9.76
-10 | -0.574 | 0.05181 | -0.007 | -11.074
-9.5 | -0.694 | 0.00814 | -0.011 | -85.292
-9 | -0.687 | 0.00788 | -0.011 | -87.131
-8.5 | -0.674 | 0.00755 | -0.011 | -89.183
-8 | -0.655 | 0.00726 | -0.012 | -90.21
-7.5 | -0.631 | 0.00709 | -0.012 | -88.968
-7 | -0.602 | 0.00685 | -0.012 | -87.837
-6.5 | -0.567 | 0.0066 | -0.013 | -85.95
-6 | -0.528 | 0.00635 | -0.013 | -83.105
-5.5 | -0.485 | 0.00613 | -0.013 | -79.157
-5 | -0.438 | 0.00599 | -0.014 | -73.201
-4.5 | -0.388 | 0.00583 | -0.014 | -66.551
-4 | -0.336 | 0.00573 | -0.014 | -58.689
-3.5 | -0.282 | 0.00561 | -0.015 | -50.22
-3 | -0.226 | 0.0053 | -0.015 | -42.567
-2.5 | -0.169 | 0.00518 | -0.015 | -32.575
-2 | -0.111 | 0.00511 | -0.016 | -21.785
-1.5 | -0.053 | 0.00503 | -0.016 | -10.622
-1 | 0.005 | 0.00479 | -0.016 | 0.986
-0.5 | 0.063 | 0.00469 | -0.017 | 13.43
0 | 0.121 | 0.00451 | -0.017 | 26.88
0.5 | 0.179 | 0.00438 | -0.018 | 40.939
1 | 0.238 | 0.00435 | -0.018 | 54.601
1.5 | 0.296 | 0.00445 | -0.018 | 66.43
2 | 0.354 | 0.0045 | -0.019 | 78.653
2.5 | 0.411 | 0.0047 | -0.019 | 87.438
3 | 0.468 | 0.00491 | -0.019 | 95.362
3.5 | 0.525 | 0.00528 | -0.02 | 99.31
4 | 0.58 | 0.00546 | -0.02 | 106.317
4.5 | 0.634 | 0.00559 | -0.021 | 113.391
5 | 0.685 | 0.00576 | -0.021 | 118.878
5.5 | 0.734 | 0.00588 | -0.021 | 124.936
6 | 0.78 | 0.00608 | -0.022 | 128.21
6.5 | 0.822 | 0.00574 | -0.022 | 143.221
7 | 0.86 | 0.00593 | -0.022 | 145.161
7.5 | 0.894 | 0.00606 | -0.023 | 147.463
8 | 0.922 | 0.00626 | -0.023 | 147.224
8.5 | 0.944 | 0.00648 | -0.024 | 145.824
9 | 0.958 | 0.009 | -0.024 | 106.407
9.5 | 0.96 | 0.00938 | -0.024 | 102.342
10 | 0.953 | 0.00997 | -0.025 | 95.557
10.5 | 0.938 | 0.01062 | -0.025 | 88.351
11 | 0.915 | 0.01137 | -0.025 | 80.478
11.5 | 0.884 | 0.01238 | -0.026 | 71.363
12 | 0.845 | 0.01391 | -0.026 | 60.738
12.5 | 0.802 | 0.01623 | -0.026 | 49.451
13 | 0.68 | 0.05633 | -0.021 | 12.07
13.5 | 0.635 | 0.06901 | -0.019 | 9.203
14 | 0.595 | 0.07983 | -0.018 | 7.454
14.5 | 0.559 | 0.08865 | -0.018 | 6.305

## 138. Re 18M Mach 0.00 (2)
BIGFOIL.COM POLAR EXPORT
NACA63-209 a=0.2
NACA63-209 a=0.2 |  |  |  | Cl Max: | 1.815 | at alpha= | 19 | deg
XFOIL ncrit=9 |  |  |  | L/D Max: | 141.786 | at alpha= | 8.5 | deg
Re: | 18000000 |  |  | Cd Min: | 0.04772 | at alpha= | 20 | deg
Mach: | 0 |  |  | Cl=0 at alpha= | -1.0681 | deg
|  |  |  | @ Cl=0.1, Cd= | 0.004497
|  |  |  | @ Cl=0.4, Cd= | 0.0046891
|  |  |  | @ Cl=0.6, Cd= | 0.0054649
alpha (deg) | Cl | Cd | Cm | Cl/Cd
-20 | -1.6493 | 0.04532 | -0.0377 | -36.3923
-19.5 | -1.6742 | 0.03734 | -0.0406 | -44.8366
-19 | -1.7104 | 0.03032 | -0.0396 | -56.4116
-18.5 | -1.7115 | 0.02749 | -0.0362 | -62.259
-18 | -1.7311 | 0.02452 | -0.0282 | -70.5995
-17.5 | -1.7112 | 0.02218 | -0.025 | -77.1506
-17 | -1.6782 | 0.02055 | -0.023 | -81.6642
-16.5 | -1.6413 | 0.01904 | -0.0214 | -86.2027
-16 | -1.6003 | 0.01775 | -0.0202 | -90.1577
-15.5 | -1.5569 | 0.01658 | -0.0192 | -93.9023
-15 | -1.5117 | 0.0155 | -0.0184 | -97.529
-14.5 | -1.4647 | 0.01452 | -0.0177 | -100.8747
-14 | -1.4166 | 0.0136 | -0.0171 | -104.1618
-13.5 | -1.3672 | 0.01276 | -0.0166 | -107.1473
-13 | -1.3184 | 0.01206 | -0.0159 | -109.3201
-12.5 | -1.2687 | 0.01144 | -0.0153 | -110.9003
-12 | -1.2173 | 0.01081 | -0.015 | -112.6087
-11.5 | -1.1651 | 0.01023 | -0.0147 | -113.8905
-11 | -1.1122 | 0.00968 | -0.0146 | -114.8967
-10.5 | -1.0598 | 0.00895 | -0.0144 | -118.4134
-10 | -1.0062 | 0.00843 | -0.0143 | -119.3594
-9.5 | -0.9517 | 0.00802 | -0.0143 | -118.6658
-9 | -0.8969 | 0.00766 | -0.0143 | -117.0888
-8.5 | -0.8417 | 0.00733 | -0.0144 | -114.8295
-8 | -0.7863 | 0.00702 | -0.0145 | -112.0085
-7.5 | -0.7306 | 0.00673 | -0.0147 | -108.5587
-7 | -0.6749 | 0.00639 | -0.0148 | -105.6182
-6.5 | -0.6188 | 0.00611 | -0.015 | -101.2766
-6 | -0.5624 | 0.00591 | -0.0152 | -95.1607
-4.5 | -0.3924 | 0.00535 | -0.0159 | -73.3458
-4 | -0.3355 | 0.00522 | -0.0162 | -64.272
-3 | -0.2213 | 0.005 | -0.0168 | -44.26
-2.5 | -0.1641 | 0.00492 | -0.0172 | -33.3537
-2 | -0.1068 | 0.00481 | -0.0175 | -22.2037
-1.5 | -0.0495 | 0.00473 | -0.0179 | -10.4651
-1 | 0.0078 | 0.00465 | -0.0182 | 1.6774
-0.5 | 0.065 | 0.00454 | -0.0186 | 14.3172
0 | 0.122 | 0.00447 | -0.019 | 27.2931
0.5 | 0.1788 | 0.00441 | -0.0195 | 40.5442
1 | 0.2351 | 0.00407 | -0.02 | 57.7641
1.5 | 0.2913 | 0.00439 | -0.0205 | 66.3554
2 | 0.3477 | 0.00455 | -0.0209 | 76.4176
2.5 | 0.4041 | 0.0047 | -0.0213 | 85.9787
3 | 0.4604 | 0.00494 | -0.0216 | 93.1984
3.5 | 0.5168 | 0.00519 | -0.0219 | 99.5761
4 | 0.5734 | 0.00538 | -0.0223 | 106.5799
4.5 | 0.6298 | 0.00556 | -0.0226 | 113.2734
5 | 0.6861 | 0.00576 | -0.0229 | 119.1146
5.5 | 0.7423 | 0.00596 | -0.0232 | 124.547
6 | 0.7981 | 0.00622 | -0.0234 | 128.3119
6.5 | 0.8538 | 0.00643 | -0.0237 | 132.7838
7 | 0.9091 | 0.00669 | -0.0239 | 135.8894
7.5 | 0.9638 | 0.00701 | -0.024 | 137.4893
8 | 1.0184 | 0.00728 | -0.0241 | 139.8901
8.5 | 1.0719 | 0.00756 | -0.024 | 141.7857
9 | 1.1237 | 0.00793 | -0.0236 | 141.7024
10 | 1.23 | 0.00886 | -0.0236 | 138.8262
10.5 | 1.2826 | 0.00934 | -0.0235 | 137.3233
11 | 1.3344 | 0.00985 | -0.0234 | 135.4721
11.5 | 1.3855 | 0.01041 | -0.0231 | 133.0932
12 | 1.4355 | 0.01105 | -0.0228 | 129.9095
12.5 | 1.4817 | 0.01208 | -0.0219 | 122.6573
13 | 1.5293 | 0.01282 | -0.0213 | 119.2902
13.5 | 1.5755 | 0.01364 | -0.0205 | 115.5059
14 | 1.6197 | 0.01455 | -0.0195 | 111.3196
14.5 | 1.6626 | 0.01546 | -0.0183 | 107.542
15 | 1.7027 | 0.01648 | -0.0168 | 103.3192
15.5 | 1.7389 | 0.01763 | -0.0148 | 98.633
16 | 1.7707 | 0.01885 | -0.0123 | 93.9363
16.5 | 1.7833 | 0.02012 | -0.0065 | 88.6332
17 | 1.7913 | 0.02188 | -0.0014 | 81.8693
17.5 | 1.8008 | 0.02414 | 0.0021 | 74.5982
18 | 1.8081 | 0.027 | 0.0048 | 66.9667
18.5 | 1.8125 | 0.03052 | 0.0067 | 59.3873
19 | 1.815 | 0.03463 | 0.0076 | 52.4112
19.5 | 1.8087 | 0.0401 | 0.0076 | 45.1047
20 | 1.7892 | 0.04772 | 0.0061 | 37.4937

## 139. Re 18M Mach 0.10 (1)
BIGFOIL.COM POLAR EXPORT
NACA63-209 a=0.2
NACA63-209 a=0.2 |  |  |  | Cl Max: | 0.954 | at alpha= | 9 | deg
JavaFoil+Calcfoil stall+Eppler ext transition |  |  |  | L/D Max: | 146.145 | at alpha= | 7.5 | deg
Re: | 18000000 |  |  | Cd Min: | 0.00436 | at alpha= | 0.5 | deg
Mach: | 0.1 |  |  | Cl=0 at alpha= | -1.0424 | deg
|  |  |  | @ Cl=0.1, Cd= | 0.0045497
|  |  |  | @ Cl=0.4, Cd= | 0.0046397
|  |  |  | @ Cl=0.6, Cd= | 0.08543
alpha (deg) | Cl | Cd | Cm | Cl/Cd
-14 | -0.41 | 0.09283 | -0.004 | -4.413
-13.5 | -0.435 | 0.08838 | -0.004 | -4.922
-13 | -0.46 | 0.08375 | -0.004 | -5.496
-12.5 | -0.485 | 0.07838 | -0.005 | -6.19
-12 | -0.508 | 0.07455 | -0.005 | -6.814
-11.5 | -0.527 | 0.07112 | -0.005 | -7.409
-11 | -0.539 | 0.06675 | -0.005 | -8.071
-10.5 | -0.55 | 0.0598 | -0.006 | -9.2
-10 | -0.557 | 0.05487 | -0.006 | -10.149
-9.5 | -0.671 | 0.00956 | -0.01 | -70.226
-9 | -0.678 | 0.00799 | -0.011 | -84.809
-8.5 | -0.667 | 0.00758 | -0.011 | -88.056
-8 | -0.651 | 0.0073 | -0.012 | -89.101
-7.5 | -0.629 | 0.00714 | -0.012 | -88.047
-7 | -0.601 | 0.00686 | -0.012 | -87.551
-6.5 | -0.567 | 0.0066 | -0.013 | -85.978
-6 | -0.529 | 0.00641 | -0.013 | -82.491
-5.5 | -0.486 | 0.00617 | -0.013 | -78.792
-5 | -0.44 | 0.00599 | -0.014 | -73.406
-4.5 | -0.39 | 0.00585 | -0.014 | -66.635
-4 | -0.337 | 0.00573 | -0.014 | -58.946
-3.5 | -0.283 | 0.00563 | -0.015 | -50.309
-3 | -0.227 | 0.00528 | -0.015 | -42.918
-2.5 | -0.17 | 0.00519 | -0.015 | -32.651
-2 | -0.112 | 0.00509 | -0.016 | -21.969
-1.5 | -0.054 | 0.005 | -0.016 | -10.726
-1 | 0.005 | 0.00478 | -0.016 | 0.994
-0.5 | 0.063 | 0.00465 | -0.017 | 13.604
0 | 0.122 | 0.00449 | -0.017 | 27.143
0.5 | 0.18 | 0.00436 | -0.018 | 41.358
1 | 0.239 | 0.00438 | -0.018 | 54.455
1.5 | 0.297 | 0.00443 | -0.018 | 67.145
2 | 0.355 | 0.0045 | -0.019 | 78.965
2.5 | 0.413 | 0.00468 | -0.019 | 88.221
3 | 0.471 | 0.00492 | -0.02 | 95.621
3.5 | 0.527 | 0.00526 | -0.02 | 100.241
4 | 0.583 | 0.00544 | -0.02 | 107.171
4.5 | 0.637 | 0.00557 | -0.021 | 114.387
5 | 0.688 | 0.00574 | -0.021 | 119.85
5.5 | 0.737 | 0.00592 | -0.021 | 124.569
6 | 0.783 | 0.00613 | -0.022 | 127.62
6.5 | 0.825 | 0.00572 | -0.022 | 144.145
7 | 0.862 | 0.00593 | -0.023 | 145.437
7.5 | 0.894 | 0.00612 | -0.023 | 146.145
8 | 0.921 | 0.00632 | -0.023 | 145.721
8.5 | 0.942 | 0.00656 | -0.024 | 143.557
9 | 0.954 | 0.00904 | -0.024 | 105.462
9.5 | 0.952 | 0.00947 | -0.025 | 100.481
10 | 0.941 | 0.01014 | -0.025 | 92.818
10.5 | 0.922 | 0.01081 | -0.025 | 85.26
11 | 0.893 | 0.01162 | -0.026 | 76.86
11.5 | 0.855 | 0.01283 | -0.026 | 66.624
12 | 0.776 | 0.02314 | -0.024 | 33.521
12.5 | 0.759 | 0.0182 | -0.026 | 41.714
13 | 0.62 | 0.07521 | -0.017 | 8.249
13.5 | 0.579 | 0.08561 | -0.016 | 6.769
14 | 0.548 | 0.08543 | -0.017 | 6.412

## 140. Re 18M Mach 0.10 (2)
BIGFOIL.COM POLAR EXPORT
NACA63-209 a=0.2
NACA63-209 a=0.2 |  |  |  | Cl Max: | 1.7734 | at alpha= | 18 | deg
XFOIL ncrit=9 |  |  |  | L/D Max: | 141.322 | at alpha= | 8.5 | deg
Re: | 18000000 |  |  | Cd Min: | 0.06434 | at alpha= | 20 | deg
Mach: | 0.1 |  |  | Cl=0 at alpha= | -1.0686 | deg
|  |  |  | @ Cl=0.1, Cd= | 0.0044938
|  |  |  | @ Cl=0.4, Cd= | 0.0046828
|  |  |  | @ Cl=0.6, Cd= | 0.0054632
alpha (deg) | Cl | Cd | Cm | Cl/Cd
-19 | -1.5251 | 0.05424 | -0.0347 | -28.1176
-18.5 | -1.5382 | 0.04584 | -0.0399 | -33.5558
-18 | -1.5834 | 0.03594 | -0.0433 | -44.0568
-17.5 | -1.6553 | 0.0279 | -0.038 | -59.3297
-17 | -1.6498 | 0.02606 | -0.0321 | -63.3078
-16.5 | -1.6387 | 0.02261 | -0.0281 | -72.4768
-16 | -1.6084 | 0.02025 | -0.0257 | -79.4272
-15.5 | -1.5691 | 0.01853 | -0.0239 | -84.6789
-15 | -1.5258 | 0.01705 | -0.0225 | -89.4897
-14.5 | -1.4797 | 0.01578 | -0.0213 | -93.7706
-14 | -1.4317 | 0.01463 | -0.0203 | -97.8606
-13.5 | -1.3821 | 0.0136 | -0.0195 | -101.625
-13 | -1.3326 | 0.01275 | -0.0185 | -104.5176
-12.5 | -1.2824 | 0.01201 | -0.0175 | -106.7777
-12 | -1.2303 | 0.01128 | -0.0169 | -109.0691
-11.5 | -1.1772 | 0.01061 | -0.0165 | -110.9519
-11 | -1.1235 | 0.00998 | -0.0161 | -112.5752
-10.5 | -1.0693 | 0.00941 | -0.0158 | -113.6344
-10 | -1.0156 | 0.00865 | -0.0155 | -117.4104
-9.5 | -0.9606 | 0.00816 | -0.0153 | -117.7206
-9 | -0.9049 | 0.00777 | -0.0152 | -116.4607
-8.5 | -0.849 | 0.00742 | -0.0152 | -114.4205
-8 | -0.7928 | 0.00709 | -0.0152 | -111.8195
-7.5 | -0.7365 | 0.00679 | -0.0152 | -108.4683
-7 | -0.6801 | 0.00646 | -0.0153 | -105.2786
-6.5 | -0.6235 | 0.00614 | -0.0154 | -101.5472
-6 | -0.5665 | 0.00594 | -0.0155 | -95.3704
-5.5 | -0.5094 | 0.00575 | -0.0157 | -88.5913
-5 | -0.4522 | 0.00557 | -0.0159 | -81.1849
-4.5 | -0.395 | 0.00537 | -0.0161 | -73.5568
-4 | -0.3376 | 0.00522 | -0.0164 | -64.6743
-3.5 | -0.2801 | 0.00512 | -0.0167 | -54.707
-3 | -0.2227 | 0.005 | -0.017 | -44.54
-2.5 | -0.165 | 0.00492 | -0.0173 | -33.5366
-2 | -0.1074 | 0.00482 | -0.0176 | -22.2822
-1.5 | -0.0497 | 0.00474 | -0.018 | -10.4852
-1 | 0.0079 | 0.00466 | -0.0183 | 1.6953
-0.5 | 0.0654 | 0.00453 | -0.0187 | 14.4371
0 | 0.1227 | 0.00447 | -0.0191 | 27.4497
1 | 0.2365 | 0.00406 | -0.0201 | 58.2512
1.5 | 0.293 | 0.00439 | -0.0206 | 66.7426
2 | 0.3498 | 0.00455 | -0.021 | 76.8791
2.5 | 0.4065 | 0.0047 | -0.0214 | 86.4894
3 | 0.4631 | 0.00495 | -0.0217 | 93.5556
3.5 | 0.5199 | 0.0052 | -0.022 | 99.9808
4 | 0.5769 | 0.00539 | -0.0223 | 107.0315
4.5 | 0.6337 | 0.00557 | -0.0226 | 113.7702
5 | 0.6904 | 0.00578 | -0.0229 | 119.4464
5.5 | 0.747 | 0.00598 | -0.0232 | 124.9164
6 | 0.8033 | 0.00625 | -0.0234 | 128.528
6.5 | 0.8595 | 0.00646 | -0.0236 | 133.0495
7 | 0.9153 | 0.00674 | -0.0237 | 135.8012
8 | 1.0258 | 0.00733 | -0.0238 | 139.9454
8.5 | 1.0797 | 0.00764 | -0.0236 | 141.322
9 | 1.1319 | 0.00807 | -0.0231 | 140.2602
9.5 | 1.1861 | 0.00852 | -0.023 | 139.2136
10 | 1.2398 | 0.00899 | -0.0229 | 137.9088
10.5 | 1.293 | 0.00949 | -0.0227 | 136.2487
11 | 1.3454 | 0.01004 | -0.0224 | 134.004
11.5 | 1.3968 | 0.01068 | -0.0219 | 130.7865
12 | 1.4465 | 0.01147 | -0.0213 | 126.1116
13 | 1.5415 | 0.01331 | -0.0193 | 115.8152
13.5 | 1.5874 | 0.01424 | -0.0182 | 111.4747
14 | 1.6306 | 0.01532 | -0.0167 | 106.436
14.5 | 1.6724 | 0.01637 | -0.0151 | 102.1625
15 | 1.7102 | 0.01757 | -0.013 | 97.3364
15.5 | 1.7417 | 0.019 | -0.0101 | 91.6684
16 | 1.7543 | 0.02042 | -0.0041 | 85.9109
16.5 | 1.7613 | 0.02231 | 0.0013 | 78.9467
17 | 1.7679 | 0.0249 | 0.0052 | 71
17.5 | 1.7729 | 0.02812 | 0.0079 | 63.0477
18 | 1.7734 | 0.03222 | 0.0097 | 55.0403
18.5 | 1.7696 | 0.03729 | 0.0103 | 47.4551
19 | 1.7653 | 0.04296 | 0.0098 | 41.0917
19.5 | 1.7436 | 0.05138 | 0.0074 | 33.9354
20 | 1.6982 | 0.06434 | 0.0015 | 26.3942

## 141. Re 18M Mach 0.25 (1)
BIGFOIL.COM POLAR EXPORT
NACA63-209 a=0.2
NACA63-209 a=0.2 |  |  |  | Cl Max: | 0.92 | at alpha= | 8.5 | deg
JavaFoil+Calcfoil stall+Eppler ext transition |  |  |  | L/D Max: | 143.384 | at alpha= | 7 | deg
Re: | 18000000 |  |  | Cd Min: | 0.00435 | at alpha= | 1 | deg
Mach: | 0.25 |  |  | Cl=0 at alpha= | -1.0417 | deg
|  |  |  | @ Cl=0.1, Cd= | 0.0045708
|  |  |  | @ Cl=0.4, Cd= | 0.09097
|  |  |  | @ Cl=0.6, Cd= | 0.09097
alpha (deg) | Cl | Cd | Cm | Cl/Cd
-13 | -0.068 | 0.08755 | -0.004 | -0.772
-12.5 | -0.195 | 0.0826 | -0.004 | -2.361
-12 | -0.266 | 0.0758 | -0.005 | -3.512
-11.5 | -0.326 | 0.07127 | -0.005 | -4.568
-11 | -0.369 | 0.06792 | -0.005 | -5.439
-10.5 | -0.409 | 0.06195 | -0.006 | -6.605
-10 | -0.441 | 0.0596 | -0.006 | -7.393
-9.5 | -0.465 | 0.05672 | -0.006 | -8.204
-9 | -0.486 | 0.05119 | -0.006 | -9.495
-8.5 | -0.507 | 0.04116 | -0.008 | -12.32
-8 | -0.613 | 0.00761 | -0.012 | -80.544
-7.5 | -0.605 | 0.00736 | -0.012 | -82.246
-7 | -0.589 | 0.00701 | -0.013 | -83.933
-6.5 | -0.564 | 0.00679 | -0.013 | -83.008
-6 | -0.531 | 0.00655 | -0.013 | -81.111
-5.5 | -0.492 | 0.00626 | -0.014 | -78.592
-5 | -0.447 | 0.00609 | -0.014 | -73.371
-4.5 | -0.398 | 0.00593 | -0.014 | -67.13
-4 | -0.345 | 0.00578 | -0.015 | -59.747
-3.5 | -0.29 | 0.00543 | -0.015 | -53.388
-3 | -0.233 | 0.00533 | -0.015 | -43.676
-2.5 | -0.174 | 0.00521 | -0.016 | -33.439
-2 | -0.115 | 0.0051 | -0.016 | -22.538
-1.5 | -0.055 | 0.00501 | -0.017 | -11.007
-1 | 0.005 | 0.00479 | -0.017 | 1.018
-0.5 | 0.065 | 0.00467 | -0.017 | 13.922
0 | 0.125 | 0.0045 | -0.018 | 27.795
0.5 | 0.185 | 0.00438 | -0.018 | 42.34
1 | 0.245 | 0.00435 | -0.018 | 56.378
1.5 | 0.305 | 0.00446 | -0.019 | 68.484
2 | 0.365 | 0.00453 | -0.019 | 80.626
2.5 | 0.425 | 0.00473 | -0.02 | 89.792
3 | 0.483 | 0.00495 | -0.02 | 97.648
3.5 | 0.541 | 0.00538 | -0.02 | 100.602
4 | 0.598 | 0.00552 | -0.021 | 108.303
4.5 | 0.653 | 0.00566 | -0.021 | 115.355
5 | 0.705 | 0.00586 | -0.022 | 120.336
5.5 | 0.753 | 0.00599 | -0.022 | 125.702
6 | 0.798 | 0.00566 | -0.022 | 140.814
6.5 | 0.836 | 0.00588 | -0.023 | 142.24
7 | 0.869 | 0.00606 | -0.023 | 143.384
7.5 | 0.895 | 0.00629 | -0.024 | 142.122
8 | 0.912 | 0.00665 | -0.024 | 137.047
8.5 | 0.92 | 0.00907 | -0.024 | 101.345
9 | 0.912 | 0.00971 | -0.025 | 93.964
9.5 | 0.883 | 0.01037 | -0.025 | 85.197
10 | 0.838 | 0.01116 | -0.025 | 75.026
10.5 | 0.756 | 0.01505 | -0.025 | 50.242
11 | 0.682 | 0.01774 | -0.025 | 38.451
11.5 | 0.523 | 0.06821 | -0.016 | 7.668
12 | 0.451 | 0.07329 | -0.016 | 6.152
12.5 | 0.372 | 0.0799 | -0.015 | 4.659
13 | 0.288 | 0.08456 | -0.015 | 3.411
13.5 | 0.187 | 0.09097 | -0.015 | 2.053

## 142. Re 18M Mach 0.25 (2)
BIGFOIL.COM POLAR EXPORT
NACA63-209 a=0.2
NACA63-209 a=0.2 |  |  |  | Cl Max: | 1.5449 | at alpha= | 13 | deg
XFOIL ncrit=9 |  |  |  | L/D Max: | 138.379 | at alpha= | 8 | deg
Re: | 18000000 |  |  | Cd Min: | 0.22518 | at alpha= | 18 | deg
Mach: | 0.25 |  |  | Cl=0 at alpha= | -99 | deg
|  |  |  | @ Cl=0.1, Cd= | 0.00447
|  |  |  | @ Cl=0.4, Cd= | 0.0046661
|  |  |  | @ Cl=0.6, Cd= | 0.0054532
alpha (deg) | Cl | Cd | Cm | Cl/Cd
0 | 0.1269 | 0.00447 | -0.0197 | 28.3893
1 | 0.2443 | 0.00404 | -0.0207 | 60.4703
1.5 | 0.3026 | 0.00435 | -0.0212 | 69.5632
2 | 0.3611 | 0.00454 | -0.0216 | 79.5374
2.5 | 0.4197 | 0.00473 | -0.022 | 88.7315
3 | 0.4782 | 0.00502 | -0.0222 | 95.259
3.5 | 0.5372 | 0.00525 | -0.0225 | 102.3238
4 | 0.5963 | 0.00544 | -0.0227 | 109.614
4.5 | 0.6554 | 0.00565 | -0.0229 | 116
5 | 0.7145 | 0.00588 | -0.023 | 121.5136
5.5 | 0.7736 | 0.00611 | -0.0231 | 126.6121
6 | 0.8326 | 0.00638 | -0.023 | 130.5016
6.5 | 0.8915 | 0.00663 | -0.023 | 134.4646
7 | 0.9501 | 0.007 | -0.0227 | 135.7286
7.5 | 1.0089 | 0.00731 | -0.0225 | 138.0164
8 | 1.0669 | 0.00771 | -0.022 | 138.3787
9 | 1.1799 | 0.0086 | -0.0201 | 137.1977
9.5 | 1.2377 | 0.00918 | -0.0193 | 134.8257
10 | 1.2948 | 0.00983 | -0.0183 | 131.7192
10.5 | 1.3503 | 0.01068 | -0.017 | 126.4326
11 | 1.4029 | 0.01186 | -0.0151 | 118.2884
11.5 | 1.4529 | 0.01326 | -0.0129 | 109.5701
12 | 1.4977 | 0.0151 | -0.0101 | 99.1854
12.5 | 1.5283 | 0.01804 | -0.0058 | 84.7173
13 | 1.5449 | 0.0215 | -0.0003 | 71.8558
13.5 | 1.5202 | 0.02529 | 0.0096 | 60.1107
14 | 1.4766 | 0.032 | 0.0153 | 46.1437
14.5 | 1.4501 | 0.0392 | 0.0162 | 36.9923
15 | 1.4074 | 0.04979 | 0.013 | 28.2667
15.5 | 1.3508 | 0.06466 | 0.0047 | 20.8908
16 | 1.3024 | 0.08161 | -0.0067 | 15.9588
16.5 | 1.2706 | 0.09804 | -0.0179 | 12.96
17 | 1.2273 | 0.11831 | -0.0311 | 10.3736
18 | 0.9391 | 0.22518 | -0.0943 | 4.1704

## 143. Re 18M Mach 0.50 (1)
BIGFOIL.COM POLAR EXPORT
NACA63-209 a=0.2
NACA63-209 a=0.2 |  |  |  | Cl Max: | 1.097 | at alpha= | 20 | deg
JavaFoil+Calcfoil stall+Eppler ext transition |  |  |  | L/D Max: | 135.179 | at alpha= | 5 | deg
Re: | 18000000 |  |  | Cd Min: | 0.00435 | at alpha= | 0.5 | deg
Mach: | 0.5 |  |  | Cl=0 at alpha= | -1.0373 | deg
|  |  |  | @ Cl=0.1, Cd= | 0.0046034
|  |  |  | @ Cl=0.4, Cd= | 0.0045833
|  |  |  | @ Cl=0.6, Cd= | 0.0055675
alpha (deg) | Cl | Cd | Cm | Cl/Cd
-20 | -1.012 | 0.17477 | -0.003 | -5.791
-19.5 | -0.988 | 0.15983 | -0.004 | -6.181
-19 | -0.961 | 0.15224 | -0.004 | -6.313
-18.5 | -0.934 | 0.14916 | -0.004 | -6.262
-18 | -0.907 | 0.14271 | -0.004 | -6.355
-17.5 | -0.881 | 0.13669 | -0.004 | -6.444
-17 | -0.855 | 0.12733 | -0.004 | -6.714
-16.5 | -0.829 | 0.11967 | -0.004 | -6.93
-16 | -0.802 | 0.1161 | -0.005 | -6.907
-15.5 | -0.776 | 0.10567 | -0.005 | -7.347
-15 | -0.767 | 0.08056 | -0.006 | -9.525
-14.5 | -0.757 | 0.06374 | -0.007 | -11.872
-14 | -0.695 | 0.09479 | -0.005 | -7.331
-13.5 | -0.67 | 0.08616 | -0.005 | -7.781
-13 | -0.648 | 0.07671 | -0.006 | -8.447
-12.5 | -0.636 | 0.05986 | -0.007 | -10.629
-12 | -0.691 | 0.01643 | -0.01 | -42.072
-11.5 | -0.682 | 0.0117 | -0.011 | -58.322
-11 | -0.533 | 0.07171 | -0.006 | -7.432
-10.5 | -0.508 | 0.06447 | -0.006 | -7.882
-10 | -0.489 | 0.05363 | -0.008 | -9.116
-9.5 | -0.553 | 0.01058 | -0.012 | -52.28
-9 | -0.527 | 0.00887 | -0.013 | -59.482
-8.5 | -0.403 | 0.04967 | -0.008 | -8.107
-8 | -0.372 | 0.0509 | -0.007 | -7.314
-7.5 | -0.347 | 0.04564 | -0.007 | -7.607
-7 | -0.395 | 0.00759 | -0.014 | -52.067
-6.5 | -0.362 | 0.00726 | -0.014 | -49.879
-6 | -0.267 | 0.03843 | -0.008 | -6.943
-5.5 | -0.238 | 0.03822 | -0.007 | -6.24
-5 | -0.434 | 0.00664 | -0.016 | -65.273
-4.5 | -0.417 | 0.00611 | -0.016 | -68.373
-4 | -0.374 | 0.00582 | -0.016 | -64.267
-3.5 | -0.319 | 0.00558 | -0.017 | -57.24
-3 | -0.258 | 0.00544 | -0.017 | -47.378
-2.5 | -0.194 | 0.00529 | -0.018 | -36.604
-2 | -0.128 | 0.00514 | -0.018 | -24.921
-1.5 | -0.062 | 0.00505 | -0.019 | -12.189
-1 | 0.005 | 0.00499 | -0.019 | 1.092
-0.5 | 0.073 | 0.00468 | -0.019 | 15.518
0 | 0.14 | 0.00449 | -0.02 | 31.164
0.5 | 0.207 | 0.00435 | -0.02 | 47.583
1 | 0.274 | 0.00435 | -0.021 | 62.968
1.5 | 0.341 | 0.00446 | -0.021 | 76.47
2 | 0.408 | 0.0046 | -0.022 | 88.729
2.5 | 0.474 | 0.00482 | -0.022 | 98.252
3 | 0.539 | 0.00511 | -0.022 | 105.383
3.5 | 0.603 | 0.00559 | -0.023 | 107.762
4 | 0.664 | 0.00534 | -0.023 | 124.329
4.5 | 0.72 | 0.00548 | -0.024 | 131.36
5 | 0.768 | 0.00568 | -0.024 | 135.179
5.5 | 0.802 | 0.00602 | -0.025 | 133.238
6 | 0.81 | 0.00632 | -0.025 | 128.148
6.5 | 0.739 | 0.00904 | -0.025 | 81.73
7 | 0.525 | 0.00969 | -0.026 | 54.251
7.5 | 0.454 | 0.0463 | -0.015 | 9.807
8 | 0.589 | 0.01043 | -0.027 | 56.429
8.5 | 0.617 | 0.01155 | -0.027 | 53.412
9 | 0.533 | 0.05474 | -0.016 | 9.745
9.5 | 0.68 | 0.01193 | -0.028 | 56.963
10 | 0.705 | 0.01358 | -0.028 | 51.886
10.5 | 0.725 | 0.0161 | -0.028 | 45.045
11 | 0.645 | 0.06354 | -0.019 | 10.153
11.5 | 0.663 | 0.07365 | -0.017 | 9.004
12 | 0.808 | 0.01958 | -0.029 | 41.275
12.5 | 0.812 | 0.02858 | -0.028 | 28.41
13 | 0.748 | 0.07978 | -0.02 | 9.377
13.5 | 0.766 | 0.09206 | -0.019 | 8.321
14 | 0.905 | 0.02899 | -0.03 | 31.237
14.5 | 0.895 | 0.04736 | -0.028 | 18.898
15 | 0.865 | 0.08576 | -0.023 | 10.081
15.5 | 0.877 | 0.10206 | -0.022 | 8.59
16 | 0.891 | 0.1251 | -0.02 | 7.123
16.5 | 0.917 | 0.13044 | -0.02 | 7.033
17 | 0.944 | 0.13612 | -0.021 | 6.939
17.5 | 0.97 | 0.14209 | -0.022 | 6.83
18 | 0.992 | 0.1595 | -0.021 | 6.22
18.5 | 1.018 | 0.16306 | -0.022 | 6.245
19 | 1.044 | 0.17044 | -0.022 | 6.127
19.5 | 1.071 | 0.17118 | -0.023 | 6.255
20 | 1.097 | 0.17769 | -0.024 | 6.174

## 144. Re 18M Mach 0.50 (2)
BIGFOIL.COM POLAR EXPORT
NACA63-209 a=0.2
NACA63-209 a=0.2 |  |  |  | Cl Max: | 1.093 | at alpha= | 20 | deg
XFOIL ncrit=9 |  |  |  | L/D Max: | 135.391 | at alpha= | 6 | deg
Re: | 18000000 |  |  | Cd Min: | 0.30157 | at alpha= | 20 | deg
Mach: | 0.5 |  |  | Cl=0 at alpha= | -1.0696 | deg
|  |  |  | @ Cl=0.1, Cd= | 0.0019462
|  |  |  | @ Cl=0.4, Cd= | 0.00448
|  |  |  | @ Cl=0.6, Cd= | 0.0054724
alpha (deg) | Cl | Cd | Cm | Cl/Cd
-15.5 | -0.749 | 0.20813 | 0.0647 | -3.5987
-15 | -0.7258 | 0.20029 | 0.0597 | -3.6237
-14.5 | -0.7057 | 0.19068 | 0.0544 | -3.701
-14 | -0.6884 | 0.18014 | 0.0488 | -3.8215
-13.5 | -0.6705 | 0.17036 | 0.0433 | -3.9358
-13 | -0.6551 | 0.16007 | 0.0377 | -4.0926
-12.5 | -0.6418 | 0.1503 | 0.0326 | -4.2701
-12 | -0.6296 | 0.14088 | 0.0277 | -4.4691
-11.5 | -0.6121 | 0.13283 | 0.0231 | -4.6081
-11 | -0.5359 | 0.11775 | 0.0234 | -4.5512
-10.5 | -0.5388 | 0.10594 | 0.0167 | -5.0859
-10 | -0.5395 | 0.09484 | 0.0107 | -5.6885
-9.5 | -0.5399 | 0.084 | 0.0049 | -6.4274
-9 | -0.5434 | 0.07283 | -0.0011 | -7.4612
-8.5 | -0.5545 | 0.06102 | -0.0077 | -9.0872
-8 | -0.569 | 0.04942 | -0.0156 | -11.5136
-7.5 | -0.5924 | 0.03942 | -0.0266 | -15.0279
-7 | -0.6216 | 0.03181 | -0.0274 | -19.541
-6.5 | -0.6287 | 0.02161 | -0.0285 | -29.093
-6 | -0.6202 | 0.01129 | -0.028 | -54.9336
-5.5 | -0.5975 | 0.00326 | -0.0267 | -183.2822
-5 | -0.545 | 0.00114 | -0.0246 | -478.0702
-4.5 | -0.4743 | 0.00094 | -0.0229 | -504.5745
-4 | -0.403 | 0.00086 | -0.0217 | -468.6047
-3.5 | -0.3326 | 0.00081 | -0.021 | -410.6173
-2.5 | -0.1941 | 0.00076 | -0.0204 | -255.3947
-2 | -0.1259 | 0.00074 | -0.0204 | -170.1351
-1.5 | -0.0581 | 0.00072 | -0.0206 | -80.6944
-1 | 0.0094 | 0.00071 | -0.0209 | 13.2394
-0.5 | 0.0765 | 0.00068 | -0.0212 | 112.5
0 | 0.1461 | 0.00443 | -0.0223 | 32.9797
0.5 | 0.2131 | 0.0043 | -0.0228 | 49.5581
1 | 0.2794 | 0.00398 | -0.0234 | 70.201
1.5 | 0.3459 | 0.00426 | -0.0238 | 81.1972
2 | 0.4123 | 0.00453 | -0.0242 | 91.0155
2.5 | 0.4793 | 0.00484 | -0.0243 | 99.0289
3 | 0.5466 | 0.00527 | -0.0243 | 103.7192
3.5 | 0.6152 | 0.00553 | -0.0242 | 111.2477
4 | 0.6845 | 0.00577 | -0.0238 | 118.6308
4.5 | 0.7544 | 0.00605 | -0.0233 | 124.6942
5 | 0.8252 | 0.00636 | -0.0224 | 129.7484
5.5 | 0.897 | 0.0067 | -0.0212 | 133.8806
6 | 0.9694 | 0.00716 | -0.0195 | 135.3911
6.5 | 1.0388 | 0.00831 | -0.0164 | 125.006
7 | 1.074 | 0.01331 | -0.0095 | 80.6912
7.5 | 1.0817 | 0.02113 | -0.0021 | 51.1926
8 | 1.0687 | 0.02799 | 0.0055 | 38.1815
8.5 | 1.0291 | 0.03354 | 0.014 | 30.6828
9 | 0.9952 | 0.04102 | 0.0148 | 24.2613
9.5 | 0.9617 | 0.05105 | 0.0101 | 18.8384
10 | 0.9332 | 0.06312 | 0.0014 | 14.7845
10.5 | 0.9108 | 0.07731 | -0.0096 | 11.7811
11 | 0.8981 | 0.09287 | -0.0199 | 9.6705
11.5 | 0.8862 | 0.1068 | -0.0288 | 8.2978
12 | 0.877 | 0.12051 | -0.0375 | 7.2774
12.5 | 0.8754 | 0.1331 | -0.0453 | 6.577
13 | 0.8744 | 0.14617 | -0.0532 | 5.9821
13.5 | 0.8767 | 0.15922 | -0.061 | 5.5062
14 | 0.8825 | 0.1718 | -0.0683 | 5.1368
14.5 | 0.8912 | 0.18424 | -0.0754 | 4.8372
15 | 0.9037 | 0.19587 | -0.082 | 4.6138
15.5 | 0.9168 | 0.20778 | -0.0886 | 4.4124
16 | 0.9336 | 0.21843 | -0.0947 | 4.2741
16.5 | 0.9497 | 0.23031 | -0.1012 | 4.1236
17 | 0.9697 | 0.23999 | -0.1069 | 4.0406
17.5 | 0.9908 | 0.24907 | -0.1124 | 3.978
18 | 1.011 | 0.25942 | -0.1183 | 3.8972
18.5 | 1.0312 | 0.2699 | -0.1243 | 3.8207
19 | 1.0514 | 0.28069 | -0.1303 | 3.7458
19.5 | 1.072 | 0.29167 | -0.1363 | 3.6754
20 | 1.093 | 0.30157 | -0.1421 | 3.6244

## 145. Re 20M Mach 0.00 (1)
BIGFOIL.COM POLAR EXPORT
NACA63-209 a=0.2
NACA63-209 a=0.2 |  |  |  | Cl Max: | 0.96 | at alpha= | 9.5 | deg
JavaFoil+Calcfoil stall+Eppler ext transition |  |  |  | L/D Max: | 148.055 | at alpha= | 8.5 | deg
Re: | 20000000 |  |  | Cd Min: | 0.00438 | at alpha= | 1 | deg
Mach: | 0 |  |  | Cl=0 at alpha= | -1.0431 | deg
|  |  |  | @ Cl=0.1, Cd= | 0.0046445
|  |  |  | @ Cl=0.4, Cd= | 0.0047114
|  |  |  | @ Cl=0.6, Cd= | 0.09251
alpha (deg) | Cl | Cd | Cm | Cl/Cd
-14.5 | -0.426 | 0.09723 | -0.004 | -4.386
-14 | -0.449 | 0.0922 | -0.004 | -4.872
-13.5 | -0.471 | 0.08732 | -0.004 | -5.399
-13 | -0.493 | 0.08286 | -0.004 | -5.954
-12.5 | -0.515 | 0.07756 | -0.005 | -6.637
-12 | -0.534 | 0.07385 | -0.005 | -7.23
-11.5 | -0.55 | 0.07 | -0.005 | -7.855
-11 | -0.559 | 0.06493 | -0.005 | -8.606
-10.5 | -0.57 | 0.05676 | -0.006 | -10.034
-10 | -0.575 | 0.05082 | -0.007 | -11.317
-9.5 | -0.694 | 0.00827 | -0.011 | -84.017
-9 | -0.687 | 0.00779 | -0.011 | -88.226
-8.5 | -0.674 | 0.00744 | -0.011 | -90.537
-8 | -0.655 | 0.00717 | -0.012 | -91.389
-7.5 | -0.631 | 0.00754 | -0.012 | -83.64
-7 | -0.602 | 0.00731 | -0.012 | -82.314
-6.5 | -0.567 | 0.00707 | -0.013 | -80.202
-6 | -0.528 | 0.00632 | -0.013 | -83.505
-5.5 | -0.485 | 0.00608 | -0.013 | -79.729
-5 | -0.438 | 0.00591 | -0.014 | -74.073
-4.5 | -0.388 | 0.00578 | -0.014 | -67.196
-4 | -0.336 | 0.00567 | -0.014 | -59.31
-3.5 | -0.282 | 0.00556 | -0.015 | -50.661
-3 | -0.226 | 0.00524 | -0.015 | -43.097
-2.5 | -0.169 | 0.00513 | -0.015 | -32.884
-2 | -0.111 | 0.00505 | -0.016 | -22.03
-1.5 | -0.053 | 0.00498 | -0.016 | -10.726
-1 | 0.005 | 0.00479 | -0.016 | 0.985
-0.5 | 0.063 | 0.00467 | -0.017 | 13.476
0 | 0.121 | 0.00463 | -0.017 | 26.18
0.5 | 0.179 | 0.00443 | -0.018 | 40.477
1 | 0.238 | 0.00438 | -0.018 | 54.204
1.5 | 0.296 | 0.00446 | -0.018 | 66.337
2 | 0.354 | 0.00455 | -0.019 | 77.669
2.5 | 0.411 | 0.00475 | -0.019 | 86.548
3 | 0.468 | 0.0049 | -0.019 | 95.481
3.5 | 0.525 | 0.00522 | -0.02 | 100.555
4 | 0.58 | 0.00541 | -0.02 | 107.308
4.5 | 0.634 | 0.00553 | -0.021 | 114.688
5 | 0.685 | 0.00566 | -0.021 | 121.055
5.5 | 0.734 | 0.00583 | -0.021 | 125.873
6 | 0.78 | 0.00602 | -0.022 | 129.624
6.5 | 0.822 | 0.00623 | -0.022 | 131.953
7 | 0.86 | 0.00586 | -0.023 | 146.807
7.5 | 0.894 | 0.00605 | -0.023 | 147.626
8 | 0.922 | 0.00625 | -0.023 | 147.525
8.5 | 0.945 | 0.00638 | -0.024 | 148.055
9 | 0.958 | 0.00885 | -0.024 | 108.22
9.5 | 0.96 | 0.00924 | -0.024 | 103.906
10 | 0.953 | 0.00984 | -0.025 | 96.87
10.5 | 0.939 | 0.01033 | -0.025 | 90.894
11 | 0.917 | 0.01106 | -0.025 | 82.849
11.5 | 0.886 | 0.01199 | -0.026 | 73.875
12 | 0.85 | 0.01318 | -0.026 | 64.458
12.5 | 0.806 | 0.01545 | -0.026 | 52.145
13 | 0.706 | 0.04027 | -0.023 | 17.54
13.5 | 0.649 | 0.05797 | -0.021 | 11.195
14 | 0.6 | 0.07478 | -0.019 | 8.026
14.5 | 0.556 | 0.09251 | -0.017 | 6.008

## 146. Re 20M Mach 0.00 (2)
BIGFOIL.COM POLAR EXPORT
NACA63-209 a=0.2
NACA63-209 a=0.2 |  |  |  | Cl Max: | 1.8349 | at alpha= | 19 | deg
XFOIL ncrit=9 |  |  |  | L/D Max: | 143.324 | at alpha= | 8.5 | deg
Re: | 20000000 |  |  | Cd Min: | 0.04437 | at alpha= | 20 | deg
Mach: | 0 |  |  | Cl=0 at alpha= | -1.0672 | deg
|  |  |  | @ Cl=0.1, Cd= | 0.0044992
|  |  |  | @ Cl=0.4, Cd= | 0.0047627
|  |  |  | @ Cl=0.6, Cd= | 0.0053984
alpha (deg) | Cl | Cd | Cm | Cl/Cd
-20 | -1.6658 | 0.04325 | -0.0389 | -38.5156
-19.5 | -1.6894 | 0.03582 | -0.0409 | -47.1636
-19 | -1.721 | 0.02953 | -0.0392 | -58.2797
-18.5 | -1.7235 | 0.02685 | -0.0352 | -64.1899
-18 | -1.7368 | 0.02411 | -0.0276 | -72.0365
-17.5 | -1.7177 | 0.0216 | -0.0244 | -79.5231
-17 | -1.6832 | 0.02006 | -0.0226 | -83.9083
-16.5 | -1.6465 | 0.01846 | -0.021 | -89.1928
-16 | -1.605 | 0.01719 | -0.0198 | -93.3682
-15.5 | -1.5609 | 0.01607 | -0.0188 | -97.1313
-15 | -1.5151 | 0.01503 | -0.018 | -100.8051
-14.5 | -1.4677 | 0.01409 | -0.0174 | -104.1661
-14 | -1.4192 | 0.01321 | -0.0168 | -107.4338
-13.5 | -1.3697 | 0.01241 | -0.0164 | -110.3707
-13 | -1.3216 | 0.0118 | -0.0154 | -112
-12.5 | -1.2707 | 0.01117 | -0.0151 | -113.7601
-12 | -1.2189 | 0.01056 | -0.0148 | -115.4261
-11.5 | -1.1665 | 0.01 | -0.0146 | -116.65
-11 | -1.1134 | 0.00947 | -0.0145 | -117.5713
-10.5 | -1.0605 | 0.00883 | -0.0143 | -120.1019
-10 | -1.007 | 0.00827 | -0.0142 | -121.7654
-9.5 | -0.9525 | 0.00787 | -0.0142 | -121.0292
-9 | -0.8976 | 0.00752 | -0.0143 | -119.3617
-8.5 | -0.8424 | 0.00719 | -0.0144 | -117.1627
-8 | -0.7869 | 0.00689 | -0.0145 | -114.209
-7 | -0.6753 | 0.0063 | -0.0147 | -107.1905
-6.5 | -0.6193 | 0.00602 | -0.0149 | -102.8738
-6 | -0.5628 | 0.00582 | -0.0152 | -96.701
-5.5 | -0.5062 | 0.00564 | -0.0154 | -89.7518
-5 | -0.4495 | 0.00548 | -0.0157 | -82.0255
-4.5 | -0.3926 | 0.00529 | -0.0159 | -74.2155
-4 | -0.3357 | 0.00515 | -0.0162 | -65.1845
-3 | -0.2215 | 0.00494 | -0.0168 | -44.8381
-2.5 | -0.1642 | 0.00486 | -0.0172 | -33.786
-2 | -0.107 | 0.00477 | -0.0175 | -22.4319
-1.5 | -0.0496 | 0.00469 | -0.0179 | -10.5757
-1 | 0.0077 | 0.00462 | -0.0182 | 1.6667
-0.5 | 0.0648 | 0.00453 | -0.0186 | 14.3046
0 | 0.1219 | 0.00448 | -0.019 | 27.2098
0.5 | 0.1787 | 0.00447 | -0.0195 | 39.9776
1 | 0.2351 | 0.00414 | -0.02 | 56.7874
1.5 | 0.2913 | 0.00444 | -0.0205 | 65.6081
2 | 0.3478 | 0.00461 | -0.0209 | 75.4447
3 | 0.4606 | 0.00494 | -0.0216 | 93.2389
3.5 | 0.5171 | 0.00514 | -0.022 | 100.6031
4 | 0.5737 | 0.00531 | -0.0223 | 108.0414
4.5 | 0.6302 | 0.0055 | -0.0226 | 114.5818
5 | 0.6865 | 0.0057 | -0.0229 | 120.4386
5.5 | 0.7427 | 0.00588 | -0.0232 | 126.3095
6 | 0.7986 | 0.00614 | -0.0235 | 130.0651
6.5 | 0.8544 | 0.00634 | -0.0237 | 134.7634
7 | 0.9097 | 0.00661 | -0.0239 | 137.6248
7.5 | 0.9647 | 0.00691 | -0.0241 | 139.6093
8 | 1.0194 | 0.00718 | -0.0242 | 141.9777
8.5 | 1.0735 | 0.00749 | -0.0243 | 143.3244
9 | 1.1244 | 0.00788 | -0.0237 | 142.6904
9.5 | 1.1781 | 0.00824 | -0.0237 | 142.9733
10 | 1.2313 | 0.00868 | -0.0237 | 141.8548
10.5 | 1.284 | 0.00914 | -0.0237 | 140.4814
11 | 1.336 | 0.00965 | -0.0236 | 138.4456
11.5 | 1.3871 | 0.01021 | -0.0233 | 135.857
12 | 1.4371 | 0.01086 | -0.023 | 132.3297
12.5 | 1.4842 | 0.0118 | -0.0223 | 125.7797
13 | 1.5322 | 0.01252 | -0.0217 | 122.3802
13.5 | 1.5789 | 0.0133 | -0.0209 | 118.7143
14 | 1.6238 | 0.01417 | -0.02 | 114.5942
14.5 | 1.6673 | 0.01505 | -0.0189 | 110.7841
15 | 1.7083 | 0.01602 | -0.0175 | 106.6355
15.5 | 1.746 | 0.0171 | -0.0157 | 102.1053
16 | 1.7797 | 0.01826 | -0.0134 | 97.4644
16.5 | 1.8011 | 0.01948 | -0.009 | 92.4589
17 | 1.8071 | 0.02102 | -0.003 | 85.9705
17.5 | 1.8169 | 0.02307 | 0.0009 | 78.756
18 | 1.8251 | 0.02569 | 0.004 | 71.0432
18.5 | 1.831 | 0.02891 | 0.0061 | 63.3345
19 | 1.8349 | 0.0327 | 0.0074 | 56.1131
19.5 | 1.831 | 0.0377 | 0.0078 | 48.5676
20 | 1.8169 | 0.04437 | 0.007 | 40.9488

## 147. Re 20M Mach 0.10 (1)
BIGFOIL.COM POLAR EXPORT
NACA63-209 a=0.2
NACA63-209 a=0.2 |  |  |  | Cl Max: | 0.954 | at alpha= | 9 | deg
JavaFoil+Calcfoil stall+Eppler ext transition |  |  |  | L/D Max: | 148.028 | at alpha= | 8 | deg
Re: | 20000000 |  |  | Cd Min: | 0.00438 | at alpha= | 1 | deg
Mach: | 0.1 |  |  | Cl=0 at alpha= | -1.0424 | deg
|  |  |  | @ Cl=0.1, Cd= | 0.004651
|  |  |  | @ Cl=0.4, Cd= | 0.0046819
|  |  |  | @ Cl=0.6, Cd= | 0.0889
alpha (deg) | Cl | Cd | Cm | Cl/Cd
-14.5 | -0.384 | 0.0979 | -0.004 | -3.924
-14 | -0.41 | 0.09214 | -0.004 | -4.447
-13.5 | -0.435 | 0.08768 | -0.004 | -4.964
-13 | -0.461 | 0.08351 | -0.004 | -5.514
-12.5 | -0.485 | 0.07804 | -0.005 | -6.221
-12 | -0.508 | 0.07412 | -0.005 | -6.857
-11.5 | -0.527 | 0.07061 | -0.005 | -7.468
-11 | -0.539 | 0.06644 | -0.005 | -8.109
-10.5 | -0.551 | 0.05885 | -0.006 | -9.366
-10 | -0.557 | 0.05442 | -0.006 | -10.243
-9.5 | -0.682 | 0.00813 | -0.011 | -83.794
-9 | -0.678 | 0.00786 | -0.011 | -86.216
-8.5 | -0.667 | 0.00751 | -0.011 | -88.849
-8 | -0.651 | 0.00721 | -0.012 | -90.263
-7.5 | -0.629 | 0.00705 | -0.012 | -89.22
-7 | -0.601 | 0.00682 | -0.012 | -88.099
-6.5 | -0.567 | 0.00709 | -0.013 | -80.046
-6 | -0.529 | 0.00633 | -0.013 | -83.602
-5.5 | -0.486 | 0.00611 | -0.013 | -79.638
-5 | -0.44 | 0.00592 | -0.014 | -74.274
-4.5 | -0.39 | 0.0058 | -0.014 | -67.263
-4 | -0.337 | 0.00567 | -0.014 | -59.557
-3.5 | -0.283 | 0.0056 | -0.015 | -50.583
-3 | -0.227 | 0.00524 | -0.015 | -43.293
-2.5 | -0.17 | 0.00514 | -0.015 | -32.962
-2 | -0.112 | 0.00505 | -0.016 | -22.134
-1.5 | -0.054 | 0.00502 | -0.016 | -10.692
-1 | 0.005 | 0.00484 | -0.016 | 0.981
-0.5 | 0.063 | 0.00472 | -0.017 | 13.412
0 | 0.122 | 0.00461 | -0.017 | 26.421
0.5 | 0.18 | 0.00445 | -0.018 | 40.48
1 | 0.239 | 0.00438 | -0.018 | 54.573
1.5 | 0.297 | 0.00445 | -0.018 | 66.848
2 | 0.355 | 0.00455 | -0.019 | 78.134
2.5 | 0.413 | 0.00472 | -0.019 | 87.58
3 | 0.471 | 0.00487 | -0.02 | 96.712
3.5 | 0.527 | 0.00525 | -0.02 | 100.477
4 | 0.583 | 0.00539 | -0.02 | 108.171
4.5 | 0.637 | 0.0055 | -0.021 | 115.665
5 | 0.688 | 0.00568 | -0.021 | 121.126
5.5 | 0.737 | 0.00586 | -0.021 | 125.8
6 | 0.783 | 0.00606 | -0.022 | 129.13
6.5 | 0.825 | 0.00565 | -0.022 | 146.083
7 | 0.862 | 0.00584 | -0.023 | 147.581
7.5 | 0.894 | 0.00605 | -0.023 | 147.817
8 | 0.921 | 0.00622 | -0.023 | 148.028
8.5 | 0.942 | 0.00647 | -0.024 | 145.75
9 | 0.954 | 0.00889 | -0.024 | 107.337
9.5 | 0.952 | 0.00935 | -0.025 | 101.874
10 | 0.941 | 0.00995 | -0.025 | 94.618
10.5 | 0.923 | 0.0105 | -0.025 | 87.834
11 | 0.895 | 0.01126 | -0.026 | 79.501
11.5 | 0.857 | 0.01252 | -0.026 | 68.415
12 | 0.788 | 0.01943 | -0.025 | 40.551
12.5 | 0.76 | 0.0178 | -0.026 | 42.712
13 | 0.624 | 0.07203 | -0.018 | 8.665
13.5 | 0.58 | 0.08437 | -0.016 | 6.878
14 | 0.545 | 0.0889 | -0.016 | 6.129

## 148. Re 20M Mach 0.10 (2)
BIGFOIL.COM POLAR EXPORT
NACA63-209 a=0.2
NACA63-209 a=0.2 |  |  |  | Cl Max: | 1.7954 | at alpha= | 18 | deg
XFOIL ncrit=9 |  |  |  | L/D Max: | 142.652 | at alpha= | 8.5 | deg
Re: | 20000000 |  |  | Cd Min: | 0.0584 | at alpha= | 20 | deg
Mach: | 0.1 |  |  | Cl=0 at alpha= | -1.0676 | deg
|  |  |  | @ Cl=0.1, Cd= | 0.0044997
|  |  |  | @ Cl=0.4, Cd= | 0.0047558
|  |  |  | @ Cl=0.6, Cd= | 0.0053959
alpha (deg) | Cl | Cd | Cm | Cl/Cd
-19 | -1.5441 | 0.05142 | -0.0369 | -30.0292
-18.5 | -1.5823 | 0.04069 | -0.0428 | -38.8867
-18 | -1.6176 | 0.03304 | -0.0434 | -48.9588
-17.5 | -1.6689 | 0.02732 | -0.0367 | -61.0871
-17 | -1.6578 | 0.02545 | -0.0315 | -65.1395
-16.5 | -1.6436 | 0.02214 | -0.0277 | -74.2367
-16 | -1.6136 | 0.01969 | -0.0252 | -81.9502
-15.5 | -1.574 | 0.01794 | -0.0235 | -87.7369
-15 | -1.5301 | 0.0165 | -0.0221 | -92.7333
-14.5 | -1.4834 | 0.01527 | -0.021 | -97.1447
-14 | -1.4348 | 0.01417 | -0.02 | -101.2562
-13 | -1.3363 | 0.01245 | -0.018 | -107.3333
-12.5 | -1.2847 | 0.0117 | -0.0173 | -109.8034
-12 | -1.2321 | 0.011 | -0.0168 | -112.0091
-11.5 | -1.1787 | 0.01036 | -0.0163 | -113.7741
-11 | -1.1248 | 0.00975 | -0.016 | -115.3641
-10.5 | -1.0704 | 0.00921 | -0.0157 | -116.2215
-10 | -1.0164 | 0.00852 | -0.0154 | -119.2958
-9.5 | -0.9614 | 0.00801 | -0.0152 | -120.025
-9 | -0.9057 | 0.00762 | -0.0151 | -118.8583
-8.5 | -0.8497 | 0.00728 | -0.0151 | -116.717
-8 | -0.7935 | 0.00696 | -0.0151 | -114.0086
-7.5 | -0.737 | 0.00666 | -0.0152 | -110.6607
-7 | -0.6804 | 0.00639 | -0.0152 | -106.4789
-6.5 | -0.6239 | 0.00605 | -0.0153 | -103.124
-6 | -0.5669 | 0.00584 | -0.0155 | -97.0719
-5.5 | -0.5098 | 0.00566 | -0.0157 | -90.0707
-5 | -0.4525 | 0.00549 | -0.0159 | -82.4226
-4.5 | -0.3952 | 0.00531 | -0.0161 | -74.4256
-4 | -0.3379 | 0.00515 | -0.0164 | -65.6117
-3.5 | -0.2804 | 0.00506 | -0.0167 | -55.415
-3 | -0.2228 | 0.00495 | -0.017 | -45.0101
-2.5 | -0.1652 | 0.00486 | -0.0173 | -33.9918
-2 | -0.1076 | 0.00477 | -0.0176 | -22.5577
-1.5 | -0.0499 | 0.0047 | -0.018 | -10.617
-1 | 0.0078 | 0.00462 | -0.0183 | 1.6883
-0.5 | 0.0653 | 0.00453 | -0.0187 | 14.415
0 | 0.1226 | 0.00448 | -0.0191 | 27.3661
0.5 | 0.1798 | 0.00446 | -0.0196 | 40.3139
1 | 0.2365 | 0.00414 | -0.0201 | 57.1256
2 | 0.3499 | 0.00461 | -0.021 | 75.9002
3 | 0.4633 | 0.00494 | -0.0217 | 93.7854
3.5 | 0.5202 | 0.00515 | -0.0221 | 101.0097
4 | 0.5773 | 0.00532 | -0.0224 | 108.515
4.5 | 0.6341 | 0.00551 | -0.0227 | 115.0817
5 | 0.6909 | 0.00572 | -0.0229 | 120.7867
5.5 | 0.7475 | 0.0059 | -0.0232 | 126.6949
6 | 0.8039 | 0.00616 | -0.0234 | 130.5032
6.5 | 0.8601 | 0.00637 | -0.0236 | 135.0235
7 | 0.9159 | 0.00666 | -0.0238 | 137.5225
7.5 | 0.9715 | 0.00695 | -0.0239 | 139.7842
8 | 1.0268 | 0.00723 | -0.024 | 142.0194
8.5 | 1.0813 | 0.00758 | -0.0239 | 142.6517
9 | 1.1328 | 0.00795 | -0.0232 | 142.4906
9.5 | 1.1873 | 0.00834 | -0.0232 | 142.3621
10 | 1.2412 | 0.0088 | -0.023 | 141.0455
10.5 | 1.2945 | 0.00929 | -0.0229 | 139.3434
11 | 1.347 | 0.00985 | -0.0226 | 136.7513
11.5 | 1.3983 | 0.0105 | -0.0221 | 133.1714
12 | 1.4482 | 0.01128 | -0.0215 | 128.3865
12.5 | 1.4965 | 0.01217 | -0.0206 | 122.9663
13 | 1.5448 | 0.01297 | -0.0198 | 119.1056
13.5 | 1.5914 | 0.01385 | -0.0187 | 114.9025
14 | 1.6356 | 0.01487 | -0.0173 | 109.9933
14.5 | 1.6783 | 0.01587 | -0.0158 | 105.753
15 | 1.7176 | 0.01702 | -0.0138 | 100.9166
15.5 | 1.7515 | 0.01834 | -0.0112 | 95.5016
16 | 1.7741 | 0.01971 | -0.0068 | 90.0101
16.5 | 1.7788 | 0.02135 | -0.0003 | 83.3162
17 | 1.7862 | 0.02366 | 0.004 | 75.4945
17.5 | 1.7928 | 0.02656 | 0.0071 | 67.5
18 | 1.7954 | 0.03027 | 0.0093 | 59.3129
18.5 | 1.7939 | 0.03486 | 0.0104 | 51.4601
19 | 1.7915 | 0.04006 | 0.0104 | 44.7204
19.5 | 1.7743 | 0.04752 | 0.0088 | 37.338
20 | 1.7392 | 0.0584 | 0.0047 | 29.7808

## 149. Re 20M Mach 0.25 (1)
BIGFOIL.COM POLAR EXPORT
NACA63-209 a=0.2
NACA63-209 a=0.2 |  |  |  | Cl Max: | 0.92 | at alpha= | 8.5 | deg
JavaFoil+Calcfoil stall+Eppler ext transition |  |  |  | L/D Max: | 145.131 | at alpha= | 7 | deg
Re: | 20000000 |  |  | Cd Min: | 0.00439 | at alpha= | 1 | deg
Mach: | 0.25 |  |  | Cl=0 at alpha= | -1.0417 | deg
|  |  |  | @ Cl=0.1, Cd= | 0.0046675
|  |  |  | @ Cl=0.4, Cd= | 0.09059
|  |  |  | @ Cl=0.6, Cd= | 0.09059
alpha (deg) | Cl | Cd | Cm | Cl/Cd
-13 | -0.068 | 0.0878 | -0.004 | -0.77
-12.5 | -0.195 | 0.08234 | -0.005 | -2.37
-12 | -0.266 | 0.0753 | -0.005 | -3.537
-11.5 | -0.326 | 0.07143 | -0.005 | -4.557
-11 | -0.37 | 0.06731 | -0.005 | -5.491
-10.5 | -0.41 | 0.06134 | -0.006 | -6.677
-10 | -0.441 | 0.05917 | -0.006 | -7.451
-9.5 | -0.466 | 0.05671 | -0.006 | -8.209
-9 | -0.487 | 0.05023 | -0.007 | -9.699
-8.5 | -0.608 | 0.00855 | -0.011 | -71.112
-8 | -0.613 | 0.0075 | -0.012 | -81.634
-7.5 | -0.605 | 0.00728 | -0.012 | -83.183
-7 | -0.589 | 0.00692 | -0.013 | -85.085
-6.5 | -0.564 | 0.00669 | -0.013 | -84.244
-6 | -0.531 | 0.00647 | -0.013 | -82.089
-5.5 | -0.492 | 0.00621 | -0.014 | -79.249
-5 | -0.447 | 0.00602 | -0.014 | -74.243
-4.5 | -0.398 | 0.00587 | -0.014 | -67.772
-4 | -0.345 | 0.00571 | -0.015 | -60.439
-3.5 | -0.29 | 0.00537 | -0.015 | -53.985
-3 | -0.233 | 0.00528 | -0.015 | -44.043
-2.5 | -0.174 | 0.00515 | -0.016 | -33.8
-2 | -0.115 | 0.00506 | -0.016 | -22.698
-1.5 | -0.055 | 0.00503 | -0.017 | -10.962
-1 | 0.005 | 0.00483 | -0.017 | 1.011
-0.5 | 0.065 | 0.00472 | -0.017 | 13.795
0 | 0.125 | 0.00463 | -0.018 | 27.052
0.5 | 0.185 | 0.00446 | -0.018 | 41.58
1 | 0.245 | 0.00439 | -0.018 | 55.943
1.5 | 0.305 | 0.00443 | -0.019 | 68.873
2 | 0.365 | 0.00457 | -0.019 | 79.834
2.5 | 0.425 | 0.00476 | -0.02 | 89.109
3 | 0.483 | 0.00492 | -0.02 | 98.261
3.5 | 0.541 | 0.00533 | -0.02 | 101.594
4 | 0.598 | 0.00547 | -0.021 | 109.385
4.5 | 0.653 | 0.00563 | -0.021 | 116.062
5 | 0.705 | 0.0058 | -0.022 | 121.517
5.5 | 0.753 | 0.00594 | -0.022 | 126.85
6 | 0.798 | 0.00615 | -0.022 | 129.67
6.5 | 0.836 | 0.00579 | -0.023 | 144.349
7 | 0.869 | 0.00599 | -0.023 | 145.131
7.5 | 0.895 | 0.0062 | -0.024 | 144.316
8 | 0.912 | 0.00656 | -0.024 | 138.928
8.5 | 0.92 | 0.00892 | -0.024 | 103.06
9 | 0.912 | 0.00954 | -0.025 | 95.67
9.5 | 0.883 | 0.0102 | -0.025 | 86.659
10 | 0.839 | 0.01083 | -0.026 | 77.497
10.5 | 0.763 | 0.01381 | -0.025 | 55.247
11 | 0.689 | 0.01593 | -0.025 | 43.261
11.5 | 0.525 | 0.06644 | -0.016 | 7.9
12 | 0.452 | 0.07217 | -0.016 | 6.26
12.5 | 0.373 | 0.07895 | -0.015 | 4.719
13 | 0.289 | 0.08377 | -0.016 | 3.446
13.5 | 0.187 | 0.09059 | -0.015 | 2.062

## 150. Re 20M Mach 0.25 (2)
BIGFOIL.COM POLAR EXPORT
NACA63-209 a=0.2
NACA63-209 a=0.2 |  |  |  | Cl Max: | 1.5351 | at alpha= | 13 | deg
XFOIL ncrit=9 |  |  |  | L/D Max: | 140.25 | at alpha= | 7.5 | deg
Re: | 20000000 |  |  | Cd Min: | 0.19356 | at alpha= | -16.5 | deg
Mach: | 0.25 |  |  | Cl=0 at alpha= | -1.0696 | deg
|  |  |  | @ Cl=0.1, Cd= | 0.0044927
|  |  |  | @ Cl=0.4, Cd= | 0.0046925
|  |  |  | @ Cl=0.6, Cd= | 0.0053817
alpha (deg) | Cl | Cd | Cm | Cl/Cd
-16.5 | -0.7624 | 0.19356 | 0.057 | -3.9388
-16 | -0.743 | 0.18721 | 0.0528 | -3.9688
-15.5 | -0.7278 | 0.17929 | 0.0481 | -4.0593
-14.5 | -0.7574 | 0.14436 | 0.0297 | -5.2466
-14 | -0.8197 | 0.11808 | 0.0138 | -6.9419
-13.5 | -1.0261 | 0.0618 | -0.0286 | -16.6036
-13 | -1.0999 | 0.04517 | -0.0421 | -24.3502
-12.5 | -1.1301 | 0.04029 | -0.0397 | -28.0491
-12 | -1.207 | 0.02844 | -0.0334 | -42.4402
-11.5 | -1.2221 | 0.01793 | -0.0295 | -68.1595
-11 | -1.1812 | 0.01397 | -0.0269 | -84.5526
-10.5 | -1.1274 | 0.01195 | -0.025 | -94.3431
-10 | -1.0701 | 0.01055 | -0.0233 | -101.4313
-9.5 | -1.0111 | 0.00954 | -0.022 | -105.9853
-9 | -0.9519 | 0.00859 | -0.0208 | -110.8149
-8.5 | -0.892 | 0.0079 | -0.0198 | -112.9114
-8 | -0.8315 | 0.00742 | -0.0191 | -112.062
-7.5 | -0.7709 | 0.00703 | -0.0185 | -109.6586
-7 | -0.7104 | 0.00668 | -0.0181 | -106.3473
-6.5 | -0.6502 | 0.00635 | -0.0177 | -102.3937
-6 | -0.5902 | 0.00599 | -0.0174 | -98.5309
-5.5 | -0.53 | 0.00577 | -0.0173 | -91.8544
-4 | -0.35 | 0.0052 | -0.0174 | -67.3077
-3.5 | -0.2901 | 0.00509 | -0.0175 | -56.9941
-3 | -0.2303 | 0.00498 | -0.0177 | -46.245
-2.5 | -0.1706 | 0.00487 | -0.018 | -35.0308
-2 | -0.1109 | 0.00479 | -0.0183 | -23.1524
-1.5 | -0.0513 | 0.00471 | -0.0186 | -10.8917
-1 | 0.0083 | 0.00462 | -0.0189 | 1.7965
-0.5 | 0.0677 | 0.00452 | -0.0193 | 14.9779
0 | 0.1268 | 0.00447 | -0.0197 | 28.3669
1 | 0.2443 | 0.00411 | -0.0207 | 59.4404
1.5 | 0.3026 | 0.00443 | -0.0212 | 68.307
2 | 0.3612 | 0.0046 | -0.0216 | 78.5217
2.5 | 0.4199 | 0.00474 | -0.022 | 88.5865
3 | 0.4785 | 0.00497 | -0.0222 | 96.2777
3.5 | 0.5375 | 0.00519 | -0.0225 | 103.5645
4 | 0.5967 | 0.00537 | -0.0227 | 111.1173
4.5 | 0.6559 | 0.00558 | -0.0229 | 117.5448
5 | 0.715 | 0.00581 | -0.023 | 123.0637
5.5 | 0.7741 | 0.00604 | -0.0231 | 128.1623
6 | 0.8332 | 0.00629 | -0.0231 | 132.4642
6.5 | 0.8922 | 0.00655 | -0.023 | 136.2137
7 | 0.9509 | 0.00689 | -0.0228 | 138.0116
7.5 | 1.0098 | 0.0072 | -0.0226 | 140.25
8 | 1.068 | 0.00762 | -0.0221 | 140.1575
8.5 | 1.1258 | 0.00806 | -0.0215 | 139.6774
9.5 | 1.2393 | 0.00897 | -0.0195 | 138.1605
10 | 1.2965 | 0.00962 | -0.0185 | 134.7713
10.5 | 1.352 | 0.01049 | -0.0172 | 128.8847
11 | 1.4044 | 0.01172 | -0.0153 | 119.8294
11.5 | 1.454 | 0.01319 | -0.013 | 110.235
12 | 1.4977 | 0.01515 | -0.0101 | 98.8581
12.5 | 1.5241 | 0.01851 | -0.0054 | 82.3393
13 | 1.5351 | 0.02232 | 0.0005 | 68.7769
13.5 | 1.5071 | 0.02614 | 0.0105 | 57.6549
14 | 1.4464 | 0.03453 | 0.0155 | 41.8882
14.5 | 1.447 | 0.03946 | 0.0162 | 36.67
15 | 1.4244 | 0.04777 | 0.0141 | 29.8179
15.5 | 1.3572 | 0.06364 | 0.0055 | 21.3262
16 | 1.3251 | 0.07754 | -0.0035 | 17.0892
16.5 | 1.2941 | 0.09323 | -0.0142 | 13.8807
17 | 1.2543 | 0.11228 | -0.0269 | 11.1712
17.5 | 1.2024 | 0.13443 | -0.0408 | 8.9444
18 | 1.1198 | 0.16405 | -0.0605 | 6.826

## 151. Re 20M Mach 0.50 (1)
BIGFOIL.COM POLAR EXPORT
NACA63-209 a=0.2
NACA63-209 a=0.2 |  |  |  | Cl Max: | 1.097 | at alpha= | 20 | deg
JavaFoil+Calcfoil stall+Eppler ext transition |  |  |  | L/D Max: | 137.478 | at alpha= | 5 | deg
Re: | 20000000 |  |  | Cd Min: | 0.00439 | at alpha= | 0.5 | deg
Mach: | 0.5 |  |  | Cl=0 at alpha= | -1.0373 | deg
|  |  |  | @ Cl=0.1, Cd= | 0.0046937
|  |  |  | @ Cl=0.4, Cd= | 0.0046261
|  |  |  | @ Cl=0.6, Cd= | 0.0055389
alpha (deg) | Cl | Cd | Cm | Cl/Cd
-20 | -1.012 | 0.17715 | -0.003 | -5.715
-19.5 | -0.988 | 0.16346 | -0.004 | -6.043
-19 | -0.961 | 0.15602 | -0.004 | -6.157
-18.5 | -0.934 | 0.15253 | -0.004 | -6.122
-18 | -0.907 | 0.14768 | -0.004 | -6.14
-17.5 | -0.881 | 0.13831 | -0.004 | -6.366
-17 | -0.855 | 0.12955 | -0.004 | -6.597
-16.5 | -0.828 | 0.12438 | -0.004 | -6.66
-16 | -0.801 | 0.1224 | -0.004 | -6.54
-15.5 | -0.775 | 0.11224 | -0.005 | -6.902
-15 | -0.755 | 0.09372 | -0.005 | -8.051
-14.5 | -0.732 | 0.08444 | -0.006 | -8.67
-14 | -0.695 | 0.09489 | -0.005 | -7.326
-13.5 | -0.671 | 0.08509 | -0.006 | -7.888
-13 | -0.649 | 0.07512 | -0.006 | -8.645
-12.5 | -0.647 | 0.05221 | -0.008 | -12.389
-12 | -0.696 | 0.0151 | -0.01 | -46.112
-11.5 | -0.684 | 0.01133 | -0.011 | -60.415
-11 | -0.533 | 0.07205 | -0.006 | -7.4
-10.5 | -0.508 | 0.06415 | -0.006 | -7.925
-10 | -0.491 | 0.05152 | -0.008 | -9.536
-9.5 | -0.556 | 0.01019 | -0.012 | -54.62
-9 | -0.527 | 0.00871 | -0.013 | -60.543
-8.5 | -0.403 | 0.04902 | -0.008 | -8.226
-8 | -0.372 | 0.05062 | -0.007 | -7.356
-7.5 | -0.348 | 0.04517 | -0.008 | -7.698
-7 | -0.395 | 0.00751 | -0.014 | -52.628
-6.5 | -0.362 | 0.00716 | -0.014 | -50.571
-6 | -0.267 | 0.03784 | -0.008 | -7.065
-5.5 | -0.239 | 0.0381 | -0.007 | -6.262
-5 | -0.434 | 0.00653 | -0.016 | -66.362
-4.5 | -0.417 | 0.00603 | -0.016 | -69.191
-4 | -0.374 | 0.00574 | -0.016 | -65.157
-3.5 | -0.319 | 0.00557 | -0.017 | -57.297
-3 | -0.258 | 0.00536 | -0.017 | -48.056
-2.5 | -0.194 | 0.00524 | -0.018 | -36.929
-2 | -0.128 | 0.00514 | -0.018 | -24.893
-1.5 | -0.062 | 0.00506 | -0.019 | -12.154
-1 | 0.005 | 0.00496 | -0.019 | 1.098
-0.5 | 0.073 | 0.00473 | -0.019 | 15.375
0 | 0.14 | 0.00464 | -0.02 | 30.148
0.5 | 0.207 | 0.00439 | -0.02 | 47.134
1 | 0.274 | 0.00441 | -0.021 | 62.201
1.5 | 0.341 | 0.00445 | -0.021 | 76.734
2 | 0.408 | 0.00465 | -0.022 | 87.684
2.5 | 0.474 | 0.00485 | -0.022 | 97.746
3 | 0.539 | 0.00511 | -0.022 | 105.559
3.5 | 0.603 | 0.00556 | -0.023 | 108.492
4 | 0.664 | 0.00526 | -0.023 | 126.292
4.5 | 0.72 | 0.00542 | -0.024 | 132.927
5 | 0.768 | 0.00559 | -0.024 | 137.478
5.5 | 0.802 | 0.00593 | -0.025 | 135.319
6 | 0.81 | 0.00622 | -0.025 | 130.138
6.5 | 0.739 | 0.00891 | -0.025 | 82.9
7 | 0.525 | 0.00962 | -0.026 | 54.652
7.5 | 0.456 | 0.04477 | -0.016 | 10.194
8 | 0.589 | 0.01027 | -0.027 | 57.352
8.5 | 0.618 | 0.01132 | -0.027 | 54.579
9 | 0.535 | 0.05347 | -0.017 | 10.007
9.5 | 0.68 | 0.01169 | -0.028 | 58.205
10 | 0.706 | 0.01325 | -0.028 | 53.263
10.5 | 0.727 | 0.01573 | -0.028 | 46.197
11 | 0.649 | 0.06112 | -0.02 | 10.613
11.5 | 0.664 | 0.07273 | -0.018 | 9.128
12 | 0.811 | 0.01886 | -0.029 | 42.97
12.5 | 0.817 | 0.02651 | -0.028 | 30.837
13 | 0.752 | 0.07673 | -0.021 | 9.8
13.5 | 0.767 | 0.09122 | -0.019 | 8.404
14 | 0.802 | 0.08557 | -0.021 | 9.368
14.5 | 0.819 | 0.09823 | -0.02 | 8.338
15 | 0.845 | 0.10407 | -0.02 | 8.118
15.5 | 0.871 | 0.11099 | -0.021 | 7.844
16 | 0.891 | 0.12873 | -0.02 | 6.92
16.5 | 0.917 | 0.13923 | -0.02 | 6.584
17 | 0.943 | 0.14186 | -0.021 | 6.647
17.5 | 0.97 | 0.14649 | -0.021 | 6.62
18 | 0.992 | 0.16254 | -0.021 | 6.104
18.5 | 1.019 | 0.16526 | -0.022 | 6.165
19 | 1.044 | 0.17038 | -0.022 | 6.128
19.5 | 1.071 | 0.17559 | -0.023 | 6.097
20 | 1.097 | 0.18083 | -0.024 | 6.066

## 152. Re 20M Mach 0.50 (2)
BIGFOIL.COM POLAR EXPORT
NACA63-209 a=0.2
NACA63-209 a=0.2 |  |  |  | Cl Max: | 1.0931 | at alpha= | 20 | deg
XFOIL ncrit=9 |  |  |  | L/D Max: | 137.465 | at alpha= | 6 | deg
Re: | 20000000 |  |  | Cd Min: | 0.30167 | at alpha= | 20 | deg
Mach: | 0.5 |  |  | Cl=0 at alpha= | -1.0784 | deg
|  |  |  | @ Cl=0.1, Cd= | 0.0045051
|  |  |  | @ Cl=0.4, Cd= | 0.0045459
|  |  |  | @ Cl=0.6, Cd= | 0.0054052
alpha (deg) | Cl | Cd | Cm | Cl/Cd
-20 | -0.9481 | 0.29168 | 0.1142 | -3.2505
-19.5 | -0.9253 | 0.28294 | 0.1086 | -3.2703
-19 | -0.9024 | 0.27415 | 0.103 | -3.2916
-18.5 | -0.8805 | 0.26455 | 0.0973 | -3.3283
-18 | -0.859 | 0.25325 | 0.0915 | -3.3919
-17.5 | -0.8368 | 0.24367 | 0.086 | -3.4342
-17 | -0.8146 | 0.23485 | 0.0807 | -3.4686
-16.5 | -0.7927 | 0.2257 | 0.0753 | -3.5122
-16 | -0.7704 | 0.21692 | 0.07 | -3.5515
-15.5 | -0.7495 | 0.20778 | 0.0646 | -3.6072
-15 | -0.7262 | 0.20003 | 0.0596 | -3.6305
-14.5 | -0.7074 | 0.18973 | 0.0541 | -3.7285
-14 | -0.6898 | 0.17944 | 0.0485 | -3.8442
-13.5 | -0.6725 | 0.16947 | 0.043 | -3.9683
-13 | -0.6571 | 0.15924 | 0.0374 | -4.1265
-12.5 | -0.6449 | 0.15017 | 0.033 | -4.2945
-12 | -0.6311 | 0.14056 | 0.0276 | -4.4899
-11.5 | -0.6134 | 0.1325 | 0.0229 | -4.6294
-11 | -0.6033 | 0.1226 | 0.0173 | -4.9209
-10.5 | -0.5886 | 0.11434 | 0.0125 | -5.1478
-10 | -0.5974 | 0.10104 | 0.0048 | -5.9125
-9.5 | -0.592 | 0.09179 | -0.0008 | -6.4495
-9 | -0.5947 | 0.08162 | -0.0072 | -7.2862
-8.5 | -0.5994 | 0.07174 | -0.0138 | -8.3552
-8 | -0.607 | 0.06157 | -0.0219 | -9.8587
-7.5 | -0.6313 | 0.05304 | -0.0287 | -11.9023
-7 | -0.646 | 0.04351 | -0.0318 | -14.8472
-6.5 | -0.6449 | 0.03374 | -0.0325 | -19.1138
-5.5 | -0.6051 | 0.01223 | -0.0288 | -49.4767
-5 | -0.5516 | 0.00678 | -0.0258 | -81.3569
-4.5 | -0.4794 | 0.00591 | -0.0238 | -81.1168
-4 | -0.4068 | 0.00557 | -0.0226 | -73.0341
-3.5 | -0.3354 | 0.00526 | -0.0218 | -63.7643
-3 | -0.2649 | 0.0051 | -0.0214 | -51.9412
-2.5 | -0.1952 | 0.00498 | -0.0211 | -39.1968
-1.5 | -0.0575 | 0.00475 | -0.0213 | -12.1053
-1 | 0.0107 | 0.00467 | -0.0215 | 2.2912
-0.5 | 0.0786 | 0.00454 | -0.0219 | 17.3128
0 | 0.146 | 0.00443 | -0.0223 | 32.9571
0.5 | 0.2131 | 0.00436 | -0.0228 | 48.8761
1 | 0.2794 | 0.00403 | -0.0234 | 69.33
1.5 | 0.3459 | 0.00431 | -0.0238 | 80.2552
2 | 0.4124 | 0.0046 | -0.0242 | 89.6522
2.5 | 0.4795 | 0.00484 | -0.0243 | 99.0702
3 | 0.5469 | 0.00522 | -0.0243 | 104.7701
3.5 | 0.6157 | 0.00546 | -0.0242 | 112.7656
4 | 0.6851 | 0.0057 | -0.0239 | 120.193
4.5 | 0.7551 | 0.00597 | -0.0233 | 126.4824
5 | 0.8259 | 0.00628 | -0.0225 | 131.5127
5.5 | 0.8979 | 0.0066 | -0.0213 | 136.0455
6 | 0.9705 | 0.00706 | -0.0196 | 137.4646
6.5 | 1.0407 | 0.00812 | -0.0166 | 128.165
7 | 1.0769 | 0.01306 | -0.0098 | 82.4579
7.5 | 1.0855 | 0.02086 | -0.0024 | 52.0374
8 | 1.0726 | 0.02773 | 0.0054 | 38.6801
8.5 | 1.0318 | 0.03332 | 0.014 | 30.9664
9 | 0.9989 | 0.04062 | 0.015 | 24.5913
9.5 | 0.9639 | 0.05069 | 0.0104 | 19.0156
10 | 0.9357 | 0.06262 | 0.0019 | 14.9425
10.5 | 0.9133 | 0.0767 | -0.009 | 11.9074
11 | 0.9006 | 0.09225 | -0.0194 | 9.7626
11.5 | 0.8894 | 0.10605 | -0.0282 | 8.3866
12 | 0.8805 | 0.11966 | -0.0369 | 7.3583
12.5 | 0.8785 | 0.13231 | -0.0447 | 6.6397
13 | 0.8775 | 0.14532 | -0.0527 | 6.0384
13.5 | 0.8795 | 0.15839 | -0.0605 | 5.5527
14 | 0.8853 | 0.1709 | -0.0678 | 5.1802
14.5 | 0.8941 | 0.18321 | -0.0749 | 4.8802
15 | 0.9061 | 0.19491 | -0.0816 | 4.6488
15.5 | 0.9184 | 0.20706 | -0.0884 | 4.4354
16 | 0.9341 | 0.21827 | -0.0947 | 4.2796
16.5 | 0.9502 | 0.23009 | -0.1012 | 4.1297
17 | 0.9702 | 0.23981 | -0.1068 | 4.0457
17.5 | 0.9913 | 0.24889 | -0.1124 | 3.9829
18 | 1.0115 | 0.25907 | -0.1182 | 3.9044
18.5 | 1.0318 | 0.26942 | -0.1242 | 3.8297
19 | 1.0521 | 0.27983 | -0.1302 | 3.7598
19.5 | 1.0721 | 0.29164 | -0.1363 | 3.6761
20 | 1.0931 | 0.30167 | -0.1421 | 3.6235