## index
index | Re | Mach | Datasource
1 | 50000 | 0 | JavaFoil+Calcfoil stall+Eppler ext transition
2 | 50000 | 0 | XFOIL ncrit=9
3 | 50000 | 0.1 | JavaFoil+Calcfoil stall+Eppler ext transition
4 | 50000 | 0.1 | XFOIL ncrit=9
5 | 50000 | 0.25 | JavaFoil+Calcfoil stall+Eppler ext transition
6 | 50000 | 0.25 | XFOIL ncrit=9
7 | 50000 | 0.5 | JavaFoil+Calcfoil stall+Eppler ext transition
8 | 50000 | 0.5 | XFOIL ncrit=9
9 | 100000 | 0 | JavaFoil+Calcfoil stall+Eppler ext transition
10 | 100000 | 0 | XFOIL ncrit=9
11 | 100000 | 0.1 | JavaFoil+Calcfoil stall+Eppler ext transition
12 | 100000 | 0.1 | XFOIL ncrit=9
13 | 100000 | 0.25 | JavaFoil+Calcfoil stall+Eppler ext transition
14 | 100000 | 0.25 | XFOIL ncrit=9
15 | 100000 | 0.5 | JavaFoil+Calcfoil stall+Eppler ext transition
16 | 100000 | 0.5 | XFOIL ncrit=9
17 | 250000 | 0 | JavaFoil+Calcfoil stall+Eppler ext transition
18 | 250000 | 0 | XFOIL ncrit=9
19 | 250000 | 0.1 | JavaFoil+Calcfoil stall+Eppler ext transition
20 | 250000 | 0.1 | XFOIL ncrit=9
21 | 250000 | 0.25 | JavaFoil+Calcfoil stall+Eppler ext transition
22 | 250000 | 0.25 | XFOIL ncrit=9
23 | 250000 | 0.5 | JavaFoil+Calcfoil stall+Eppler ext transition
24 | 250000 | 0.5 | XFOIL ncrit=9
25 | 500000 | 0 | JavaFoil+Calcfoil stall+Eppler ext transition
26 | 500000 | 0 | XFOIL ncrit=9
27 | 500000 | 0.1 | JavaFoil+Calcfoil stall+Eppler ext transition
28 | 500000 | 0.1 | XFOIL ncrit=9
29 | 500000 | 0.25 | JavaFoil+Calcfoil stall+Eppler ext transition
30 | 500000 | 0.25 | XFOIL ncrit=9
31 | 500000 | 0.5 | JavaFoil+Calcfoil stall+Eppler ext transition
32 | 500000 | 0.5 | XFOIL ncrit=9
33 | 750000 | 0 | JavaFoil+Calcfoil stall+Eppler ext transition
34 | 750000 | 0 | XFOIL ncrit=9
35 | 750000 | 0.1 | JavaFoil+Calcfoil stall+Eppler ext transition
36 | 750000 | 0.1 | XFOIL ncrit=9
37 | 750000 | 0.25 | JavaFoil+Calcfoil stall+Eppler ext transition
38 | 750000 | 0.25 | XFOIL ncrit=9
39 | 750000 | 0.5 | JavaFoil+Calcfoil stall+Eppler ext transition
40 | 750000 | 0.5 | XFOIL ncrit=9
41 | 1000000 | 0 | JavaFoil+Calcfoil stall+Eppler ext transition
42 | 1000000 | 0 | XFOIL ncrit=9
43 | 1000000 | 0.1 | JavaFoil+Calcfoil stall+Eppler ext transition
44 | 1000000 | 0.1 | XFOIL ncrit=9
45 | 1000000 | 0.25 | JavaFoil+Calcfoil stall+Eppler ext transition
46 | 1000000 | 0.25 | XFOIL ncrit=9
47 | 1000000 | 0.5 | JavaFoil+Calcfoil stall+Eppler ext transition
48 | 1000000 | 0.5 | XFOIL ncrit=9
49 | 2000000 | 0 | JavaFoil+Calcfoil stall+Eppler ext transition
50 | 2000000 | 0 | XFOIL ncrit=9
51 | 2000000 | 0.1 | JavaFoil+Calcfoil stall+Eppler ext transition
52 | 2000000 | 0.1 | XFOIL ncrit=9
53 | 2000000 | 0.25 | JavaFoil+Calcfoil stall+Eppler ext transition
54 | 2000000 | 0.25 | XFOIL ncrit=9
55 | 2000000 | 0.5 | JavaFoil+Calcfoil stall+Eppler ext transition
56 | 2000000 | 0.5 | XFOIL ncrit=9
57 | 3000000 | 0 | JavaFoil+Calcfoil stall+Eppler ext transition
58 | 3000000 | 0 | XFOIL ncrit=9
59 | 3000000 | 0.1 | JavaFoil+Calcfoil stall+Eppler ext transition
60 | 3000000 | 0.1 | XFOIL ncrit=9
61 | 3000000 | 0.25 | JavaFoil+Calcfoil stall+Eppler ext transition
62 | 3000000 | 0.25 | XFOIL ncrit=9
63 | 3000000 | 0.5 | JavaFoil+Calcfoil stall+Eppler ext transition
64 | 3000000 | 0.5 | XFOIL ncrit=9
65 | 4000000 | 0 | JavaFoil+Calcfoil stall+Eppler ext transition
66 | 4000000 | 0 | XFOIL ncrit=9
67 | 4000000 | 0.1 | JavaFoil+Calcfoil stall+Eppler ext transition
68 | 4000000 | 0.1 | XFOIL ncrit=9
69 | 4000000 | 0.25 | JavaFoil+Calcfoil stall+Eppler ext transition
70 | 4000000 | 0.25 | XFOIL ncrit=9
71 | 4000000 | 0.5 | JavaFoil+Calcfoil stall+Eppler ext transition
72 | 4000000 | 0.5 | XFOIL ncrit=9
73 | 5000000 | 0 | JavaFoil+Calcfoil stall+Eppler ext transition
74 | 5000000 | 0 | XFOIL ncrit=9
75 | 5000000 | 0.1 | JavaFoil+Calcfoil stall+Eppler ext transition
76 | 5000000 | 0.1 | XFOIL ncrit=9
77 | 5000000 | 0.25 | JavaFoil+Calcfoil stall+Eppler ext transition
78 | 5000000 | 0.25 | XFOIL ncrit=9
79 | 5000000 | 0.5 | JavaFoil+Calcfoil stall+Eppler ext transition
80 | 5000000 | 0.5 | XFOIL ncrit=9
81 | 6000000 | 0 | JavaFoil+Calcfoil stall+Eppler ext transition
82 | 6000000 | 0 | XFOIL ncrit=9
83 | 6000000 | 0.1 | JavaFoil+Calcfoil stall+Eppler ext transition
84 | 6000000 | 0.1 | XFOIL ncrit=9
85 | 6000000 | 0.25 | JavaFoil+Calcfoil stall+Eppler ext transition
86 | 6000000 | 0.25 | XFOIL ncrit=9
87 | 6000000 | 0.5 | JavaFoil+Calcfoil stall+Eppler ext transition
88 | 6000000 | 0.5 | XFOIL ncrit=9
89 | 7000000 | 0 | JavaFoil+Calcfoil stall+Eppler ext transition
90 | 7000000 | 0 | XFOIL ncrit=9
91 | 7000000 | 0.1 | JavaFoil+Calcfoil stall+Eppler ext transition
92 | 7000000 | 0.1 | XFOIL ncrit=9
93 | 7000000 | 0.25 | JavaFoil+Calcfoil stall+Eppler ext transition
94 | 7000000 | 0.25 | XFOIL ncrit=9
95 | 7000000 | 0.5 | JavaFoil+Calcfoil stall+Eppler ext transition
96 | 7000000 | 0.5 | XFOIL ncrit=9
97 | 8000000 | 0 | JavaFoil+Calcfoil stall+Eppler ext transition
98 | 8000000 | 0 | XFOIL ncrit=9
99 | 8000000 | 0.1 | JavaFoil+Calcfoil stall+Eppler ext transition
100 | 8000000 | 0.1 | XFOIL ncrit=9
101 | 8000000 | 0.25 | JavaFoil+Calcfoil stall+Eppler ext transition
102 | 8000000 | 0.25 | XFOIL ncrit=9
103 | 8000000 | 0.5 | JavaFoil+Calcfoil stall+Eppler ext transition
104 | 8000000 | 0.5 | XFOIL ncrit=9
105 | 10000000 | 0 | JavaFoil+Calcfoil stall+Eppler ext transition
106 | 10000000 | 0 | XFOIL ncrit=9
107 | 10000000 | 0.1 | JavaFoil+Calcfoil stall+Eppler ext transition
108 | 10000000 | 0.1 | XFOIL ncrit=9
109 | 10000000 | 0.25 | JavaFoil+Calcfoil stall+Eppler ext transition
110 | 10000000 | 0.25 | XFOIL ncrit=9
111 | 10000000 | 0.5 | JavaFoil+Calcfoil stall+Eppler ext transition
112 | 10000000 | 0.5 | XFOIL ncrit=9
113 | 12000000 | 0 | JavaFoil+Calcfoil stall+Eppler ext transition
114 | 12000000 | 0 | XFOIL ncrit=9
115 | 12000000 | 0.1 | JavaFoil+Calcfoil stall+Eppler ext transition
116 | 12000000 | 0.1 | XFOIL ncrit=9
117 | 12000000 | 0.25 | JavaFoil+Calcfoil stall+Eppler ext transition
118 | 12000000 | 0.25 | XFOIL ncrit=9
119 | 12000000 | 0.5 | JavaFoil+Calcfoil stall+Eppler ext transition
120 | 12000000 | 0.5 | XFOIL ncrit=9
121 | 14000000 | 0 | JavaFoil+Calcfoil stall+Eppler ext transition
122 | 14000000 | 0 | XFOIL ncrit=9
123 | 14000000 | 0.1 | JavaFoil+Calcfoil stall+Eppler ext transition
124 | 14000000 | 0.1 | XFOIL ncrit=9
125 | 14000000 | 0.25 | JavaFoil+Calcfoil stall+Eppler ext transition
126 | 14000000 | 0.25 | XFOIL ncrit=9
127 | 14000000 | 0.5 | JavaFoil+Calcfoil stall+Eppler ext transition
128 | 14000000 | 0.5 | XFOIL ncrit=9
129 | 16000000 | 0 | JavaFoil+Calcfoil stall+Eppler ext transition
130 | 16000000 | 0 | XFOIL ncrit=9
131 | 16000000 | 0.1 | JavaFoil+Calcfoil stall+Eppler ext transition
132 | 16000000 | 0.1 | XFOIL ncrit=9
133 | 16000000 | 0.25 | JavaFoil+Calcfoil stall+Eppler ext transition
134 | 16000000 | 0.25 | XFOIL ncrit=9
135 | 16000000 | 0.5 | JavaFoil+Calcfoil stall+Eppler ext transition
136 | 16000000 | 0.5 | XFOIL ncrit=9
137 | 18000000 | 0 | JavaFoil+Calcfoil stall+Eppler ext transition
138 | 18000000 | 0 | XFOIL ncrit=9
139 | 18000000 | 0.1 | JavaFoil+Calcfoil stall+Eppler ext transition
140 | 18000000 | 0.1 | XFOIL ncrit=9
141 | 18000000 | 0.25 | JavaFoil+Calcfoil stall+Eppler ext transition
142 | 18000000 | 0.25 | XFOIL ncrit=9
143 | 18000000 | 0.5 | JavaFoil+Calcfoil stall+Eppler ext transition
144 | 18000000 | 0.5 | XFOIL ncrit=9
145 | 20000000 | 0 | JavaFoil+Calcfoil stall+Eppler ext transition
146 | 20000000 | 0 | XFOIL ncrit=9
147 | 20000000 | 0.1 | JavaFoil+Calcfoil stall+Eppler ext transition
148 | 20000000 | 0.1 | XFOIL ncrit=9
149 | 20000000 | 0.25 | JavaFoil+Calcfoil stall+Eppler ext transition
150 | 20000000 | 0.25 | XFOIL ncrit=9
151 | 20000000 | 0.5 | JavaFoil+Calcfoil stall+Eppler ext transition
152 | 20000000 | 0.5 | XFOIL ncrit=9

## 1. Re 50k Mach 0.00 (1)
BIGFOIL.COM POLAR EXPORT
TP50-DS
TP50-DS |  |  |  | Cl Max: | 0.825 | at alpha= | 5 | deg
JavaFoil+Calcfoil stall+Eppler ext transition |  |  |  | L/D Max: | 41.876 | at alpha= | 4 | deg
Re: | 50000 |  |  | Cd Min: | 0.01509 | at alpha= | -1 | deg
Mach: | 0 |  |  | Cl=0 at alpha= | -2.25 | deg
|  |  |  | @ Cl=0.1, Cd= | 0.01513
|  |  |  | @ Cl=0.4, Cd= | 0.015603
|  |  |  | @ Cl=0.6, Cd= | 0.01656
alpha (deg) | Cl | Cd | Cm | Cl/Cd
-13.5 | -0.259 | 0.21351 | -0.013 | -1.211
-13 | -0.274 | 0.19468 | -0.013 | -1.409
-12.5 | -0.29 | 0.20308 | -0.013 | -1.429
-12 | -0.306 | 0.18523 | -0.013 | -1.653
-11.5 | -0.322 | 0.16773 | -0.013 | -1.918
-11 | -0.337 | 0.15191 | -0.013 | -2.216
-10.5 | -0.35 | 0.13924 | -0.013 | -2.516
-10 | -0.362 | 0.12599 | -0.013 | -2.873
-9.5 | -0.371 | 0.11578 | -0.013 | -3.203
-9 | -0.376 | 0.11367 | -0.012 | -3.312
-8.5 | -0.378 | 0.10333 | -0.012 | -3.657
-8 | -0.374 | 0.09146 | -0.012 | -4.094
-7.5 | -0.366 | 0.08237 | -0.012 | -4.44
-7 | -0.351 | 0.0754 | -0.012 | -4.66
-6.5 | -0.331 | 0.0678 | -0.013 | -4.886
-6 | -0.306 | 0.06175 | -0.013 | -4.95
-5.5 | -0.275 | 0.05535 | -0.013 | -4.966
-5 | -0.24 | 0.05006 | -0.013 | -4.788
-4.5 | -0.201 | 0.0459 | -0.013 | -4.37
-4 | -0.159 | 0.04282 | -0.014 | -3.705
-3.5 | -0.115 | 0.04007 | -0.015 | -2.864
-3 | -0.07 | 0.03804 | -0.019 | -1.828
-2.5 | -0.029 | 0.01624 | -0.048 | -1.785
-2 | 0.029 | 0.01606 | -0.049 | 1.825
-1.5 | 0.088 | 0.01514 | -0.049 | 5.8
-1 | 0.146 | 0.01509 | -0.049 | 9.705
-0.5 | 0.205 | 0.01515 | -0.05 | 13.534
0 | 0.262 | 0.01524 | -0.05 | 17.168
0.5 | 0.32 | 0.01535 | -0.051 | 20.817
1 | 0.377 | 0.01552 | -0.051 | 24.302
1.5 | 0.435 | 0.01573 | -0.051 | 27.638
2 | 0.492 | 0.01594 | -0.052 | 30.852
2.5 | 0.549 | 0.01625 | -0.052 | 33.79
3 | 0.605 | 0.01659 | -0.052 | 36.487
3.5 | 0.667 | 0.01752 | -0.053 | 38.066
4 | 0.722 | 0.01723 | -0.053 | 41.876
4.5 | 0.775 | 0.01999 | -0.054 | 38.781
5 | 0.825 | 0.02117 | -0.054 | 38.997
5.5 | 0.707 | 0.04523 | -0.028 | 15.638
6 | 0.738 | 0.04799 | -0.024 | 15.387
6.5 | 0.765 | 0.05251 | -0.015 | 14.564
7 | 0.788 | 0.05758 | -0.014 | 13.677
7.5 | 0.803 | 0.06374 | -0.014 | 12.6
8 | 0.81 | 0.06938 | -0.014 | 11.674
8.5 | 0.809 | 0.07799 | -0.014 | 10.369
9 | 0.8 | 0.0892 | -0.014 | 8.966
9.5 | 0.784 | 0.10337 | -0.013 | 7.58
10 | 0.761 | 0.1076 | -0.014 | 7.071

## 2. Re 50k Mach 0.00 (2)
BIGFOIL.COM POLAR EXPORT
TP50-DS
TP50-DS |  |  |  | Cl Max: | 0.998 | at alpha= | 8.5 | deg
XFOIL ncrit=9 |  |  |  | L/D Max: | 35.6924 | at alpha= | 5.5 | deg
Re: | 50000 |  |  | Cd Min: | 0.24985 | at alpha= | -19.5 | deg
Mach: | 0 |  |  | Cl=0 at alpha= | -0.013441 | deg
|  |  |  | @ Cl=0.1, Cd= | 0.019969
|  |  |  | @ Cl=0.4, Cd= | 0.027319
|  |  |  | @ Cl=0.6, Cd= | 0.025871
alpha (deg) | Cl | Cd | Cm | Cl/Cd
-20 | -0.7205 | 0.24969 | 0.0405 | -2.8856
-19.5 | -0.7115 | 0.24985 | 0.0349 | -2.8477
-19 | -0.6908 | 0.2384 | 0.0324 | -2.8977
-18.5 | -0.6706 | 0.22971 | 0.0302 | -2.9193
-18 | -0.6553 | 0.2242 | 0.0266 | -2.9228
-17.5 | -0.6474 | 0.22287 | 0.0213 | -2.9048
-17 | -0.6265 | 0.21232 | 0.0193 | -2.9507
-16.5 | -0.6087 | 0.20515 | 0.0168 | -2.9671
-16 | -0.5996 | 0.20149 | 0.0125 | -2.9758
-15.5 | -0.5925 | 0.19709 | 0.0084 | -3.0062
-15 | -0.5664 | 0.18607 | 0.0078 | -3.044
-14.5 | -0.5625 | 0.18285 | 0.0035 | -3.0763
-14 | -0.5436 | 0.17361 | 0.0019 | -3.1312
-13.5 | -0.5329 | 0.16768 | -0.0007 | -3.1781
-13 | -0.5254 | 0.16124 | -0.0036 | -3.2585
-12.5 | -0.5128 | 0.15444 | -0.0053 | -3.3204
-12 | -0.5007 | 0.14684 | -0.007 | -3.4098
-11.5 | -0.5091 | 0.14354 | -0.0111 | -3.5467
-11 | -0.4945 | 0.13555 | -0.0118 | -3.6481
-10.5 | -0.4861 | 0.12858 | -0.013 | -3.7805
-10 | -0.4803 | 0.12199 | -0.0142 | -3.9372
-9.5 | -0.4807 | 0.11615 | -0.0156 | -4.1386
-9 | -0.4647 | 0.10795 | -0.0149 | -4.3048
-8.5 | -0.459 | 0.1018 | -0.0145 | -4.5088
-8 | -0.4529 | 0.09522 | -0.0133 | -4.7564
-7.5 | -0.4518 | 0.08941 | -0.0114 | -5.0531
-7 | -0.4511 | 0.08387 | -0.0076 | -5.3786
-6.5 | -0.4626 | 0.07971 | -0.0015 | -5.8035
-6 | -0.4428 | 0.07354 | 0.0062 | -6.0212
-5 | -0.4501 | 0.04599 | -0.0326 | -9.7869
-4.5 | -0.4131 | 0.03833 | -0.0309 | -10.7775
-4 | -0.3675 | 0.03234 | -0.0287 | -11.3636
-3.5 | -0.3204 | 0.02781 | -0.0265 | -11.521
-3 | -0.2716 | 0.02406 | -0.0241 | -11.2884
-2.5 | -0.1538 | 0.01744 | -0.0279 | -8.8188
-2 | -0.1346 | 0.01726 | -0.0226 | -7.7984
-1.5 | -0.1069 | 0.01728 | -0.0187 | -6.1863
-1 | -0.0734 | 0.01745 | -0.0158 | -4.2063
0 | 0.001 | 0.01821 | -0.0118 | 0.054915
0.5 | 0.0396 | 0.01877 | -0.0103 | 2.1097
1 | 0.0781 | 0.01948 | -0.0091 | 4.0092
1.5 | 0.1162 | 0.02033 | -0.008 | 5.7157
2 | 0.1533 | 0.02137 | -0.0072 | 7.1736
2.5 | 0.189 | 0.02263 | -0.0066 | 8.3517
3 | 0.2437 | 0.02462 | -0.0104 | 9.8985
3.5 | 0.3856 | 0.02729 | -0.0287 | 14.1297
4 | 0.5154 | 0.02755 | -0.0408 | 18.7078
4.5 | 0.657 | 0.02474 | -0.0488 | 26.5562
5 | 0.7477 | 0.02181 | -0.0455 | 34.2824
5.5 | 0.7938 | 0.02224 | -0.039 | 35.6924
6 | 0.8288 | 0.02446 | -0.0335 | 33.8839
6.5 | 0.8602 | 0.02805 | -0.0284 | 30.6667
7 | 0.9002 | 0.03244 | -0.025 | 27.7497
7.5 | 0.9424 | 0.03735 | -0.0223 | 25.2316
8 | 0.9777 | 0.04425 | -0.019 | 22.0949
8.5 | 0.998 | 0.05153 | -0.0151 | 19.3674
9 | 0.9961 | 0.06113 | -0.0107 | 16.2948
9.5 | 0.9812 | 0.07115 | -0.0076 | 13.7906
10 | 0.9603 | 0.08125 | -0.0059 | 11.8191
10.5 | 0.8891 | 0.09456 | -0.0098 | 9.4025
11 | 0.7632 | 0.13153 | -0.0482 | 5.8025
11.5 | 0.7691 | 0.14062 | -0.0501 | 5.4694
12 | 0.7701 | 0.14805 | -0.0518 | 5.2016
12.5 | 0.7899 | 0.15782 | -0.0526 | 5.0051
13 | 0.7933 | 0.16584 | -0.0554 | 4.7835
13.5 | 0.8094 | 0.17561 | -0.057 | 4.6091

## 3. Re 50k Mach 0.10 (1)
BIGFOIL.COM POLAR EXPORT
TP50-DS
TP50-DS |  |  |  | Cl Max: | 0.829 | at alpha= | 5 | deg
JavaFoil+Calcfoil stall+Eppler ext transition |  |  |  | L/D Max: | 41.921 | at alpha= | 4 | deg
Re: | 50000 |  |  | Cd Min: | 0.01478 | at alpha= | -1.5 | deg
Mach: | 0.1 |  |  | Cl=0 at alpha= | -2.25 | deg
|  |  |  | @ Cl=0.1, Cd= | 0.014859
|  |  |  | @ Cl=0.4, Cd= | 0.015626
|  |  |  | @ Cl=0.6, Cd= | 0.016593
alpha (deg) | Cl | Cd | Cm | Cl/Cd
-13.5 | -0.222 | 0.22117 | -0.013 | -1.005
-13 | -0.239 | 0.2055 | -0.013 | -1.165
-12.5 | -0.257 | 0.21719 | -0.013 | -1.185
-12 | -0.276 | 0.19608 | -0.013 | -1.406
-11.5 | -0.294 | 0.1787 | -0.013 | -1.644
-11 | -0.312 | 0.16155 | -0.013 | -1.928
-10.5 | -0.328 | 0.14765 | -0.013 | -2.222
-10 | -0.343 | 0.13594 | -0.013 | -2.522
-9.5 | -0.355 | 0.12257 | -0.013 | -2.897
-9 | -0.364 | 0.10952 | -0.013 | -3.321
-8.5 | -0.368 | 0.10801 | -0.013 | -3.408
-8 | -0.367 | 0.09671 | -0.013 | -3.799
-7.5 | -0.361 | 0.08694 | -0.013 | -4.152
-7 | -0.348 | 0.07654 | -0.013 | -4.553
-6.5 | -0.33 | 0.06925 | -0.013 | -4.763
-6 | -0.305 | 0.06225 | -0.013 | -4.903
-5.5 | -0.275 | 0.05603 | -0.013 | -4.91
-5 | -0.24 | 0.05048 | -0.013 | -4.76
-4.5 | -0.201 | 0.04627 | -0.013 | -4.35
-4 | -0.159 | 0.04304 | -0.014 | -3.701
-3.5 | -0.115 | 0.04019 | -0.015 | -2.868
-3 | -0.07 | 0.0381 | -0.019 | -1.833
-2.5 | -0.029 | 0.01625 | -0.048 | -1.793
-2 | 0.029 | 0.01606 | -0.049 | 1.833
-1.5 | 0.088 | 0.01478 | -0.049 | 5.954
-1 | 0.147 | 0.01517 | -0.05 | 9.7
-0.5 | 0.206 | 0.01516 | -0.05 | 13.588
0 | 0.263 | 0.01526 | -0.05 | 17.228
0.5 | 0.321 | 0.01537 | -0.051 | 20.891
1 | 0.379 | 0.01555 | -0.051 | 24.376
1.5 | 0.437 | 0.01576 | -0.051 | 27.723
2 | 0.494 | 0.01597 | -0.052 | 30.942
2.5 | 0.552 | 0.01629 | -0.052 | 33.867
3 | 0.609 | 0.01665 | -0.053 | 36.573
3.5 | 0.67 | 0.01757 | -0.053 | 38.129
4 | 0.725 | 0.01729 | -0.054 | 41.921
4.5 | 0.779 | 0.02006 | -0.054 | 38.818
5 | 0.829 | 0.02125 | -0.054 | 39.009
5.5 | 0.709 | 0.04554 | -0.027 | 15.575
6 | 0.741 | 0.0482 | -0.023 | 15.367
6.5 | 0.767 | 0.05274 | -0.014 | 14.54
7 | 0.789 | 0.0578 | -0.014 | 13.644
7.5 | 0.803 | 0.06359 | -0.014 | 12.624
8 | 0.807 | 0.07037 | -0.014 | 11.474
8.5 | 0.803 | 0.07948 | -0.014 | 10.108
9 | 0.791 | 0.09206 | -0.014 | 8.592
9.5 | 0.771 | 0.09897 | -0.014 | 7.789
10 | 0.744 | 0.11768 | -0.014 | 6.319

## 4. Re 50k Mach 0.10 (2)
BIGFOIL.COM POLAR EXPORT
TP50-DS
TP50-DS |  |  |  | Cl Max: | 0.9973 | at alpha= | 8.5 | deg
XFOIL ncrit=9 |  |  |  | L/D Max: | 35.5372 | at alpha= | 5.5 | deg
Re: | 50000 |  |  | Cd Min: | 0.2517 | at alpha= | -19.5 | deg
Mach: | 0.1 |  |  | Cl=0 at alpha= | -0.0026247 | deg
|  |  |  | @ Cl=0.1, Cd= | 0.020044
|  |  |  | @ Cl=0.4, Cd= | 0.027379
|  |  |  | @ Cl=0.6, Cd= | 0.025878
alpha (deg) | Cl | Cd | Cm | Cl/Cd
-20 | -0.7233 | 0.251 | 0.0407 | -2.8817
-19.5 | -0.715 | 0.2517 | 0.035 | -2.8407
-19 | -0.6913 | 0.23801 | 0.0331 | -2.9045
-18.5 | -0.6723 | 0.2303 | 0.0305 | -2.9192
-17.5 | -0.6506 | 0.22448 | 0.0212 | -2.8983
-17 | -0.6269 | 0.21243 | 0.0197 | -2.9511
-16.5 | -0.6099 | 0.20569 | 0.017 | -2.9651
-16 | -0.6022 | 0.20274 | 0.0123 | -2.9703
-15.5 | -0.5868 | 0.19482 | 0.0095 | -3.012
-15 | -0.567 | 0.18654 | 0.0079 | -3.0396
-14.5 | -0.5652 | 0.18407 | 0.0033 | -3.0706
-14 | -0.5426 | 0.17374 | 0.0021 | -3.1231
-13.5 | -0.5348 | 0.16857 | -0.0009 | -3.1726
-13 | -0.5221 | 0.16094 | -0.0031 | -3.2441
-12.5 | -0.5147 | 0.15531 | -0.0056 | -3.314
-12 | -0.4993 | 0.14712 | -0.0068 | -3.3938
-11.5 | -0.512 | 0.14458 | -0.0115 | -3.5413
-11 | -0.4974 | 0.13652 | -0.0122 | -3.6434
-10.5 | -0.489 | 0.12952 | -0.0134 | -3.7755
-10 | -0.4834 | 0.12292 | -0.0146 | -3.9326
-9.5 | -0.4842 | 0.11708 | -0.0161 | -4.1356
-9 | -0.4589 | 0.10792 | -0.0144 | -4.2522
-8.5 | -0.462 | 0.10257 | -0.0149 | -4.5042
-8 | -0.4519 | 0.09563 | -0.0133 | -4.7255
-7.5 | -0.4521 | 0.08992 | -0.0114 | -5.0278
-7 | -0.4482 | 0.08422 | -0.0075 | -5.3218
-6.5 | -0.4412 | 0.07877 | -0.0016 | -5.6011
-6 | -0.4292 | 0.07299 | 0.0053 | -5.8803
-5 | -0.4517 | 0.04668 | -0.0327 | -9.6765
-4.5 | -0.416 | 0.03891 | -0.0309 | -10.6913
-4 | -0.3706 | 0.03271 | -0.0288 | -11.3299
-3.5 | -0.3234 | 0.02819 | -0.0266 | -11.4722
-3 | -0.2745 | 0.02431 | -0.0243 | -11.2916
-2.5 | -0.1547 | 0.0175 | -0.0281 | -8.84
-2 | -0.1357 | 0.01731 | -0.0227 | -7.8394
-1.5 | -0.108 | 0.01732 | -0.0188 | -6.2356
-1 | -0.0745 | 0.0175 | -0.0159 | -4.2571
-0.5 | -0.0379 | 0.01781 | -0.0136 | -2.128
0 | 0.0002 | 0.01826 | -0.0118 | 0.010953
0.5 | 0.0389 | 0.01883 | -0.0103 | 2.0659
1 | 0.0776 | 0.01954 | -0.0091 | 3.9713
1.5 | 0.1158 | 0.0204 | -0.008 | 5.6765
2 | 0.1531 | 0.02145 | -0.0072 | 7.1375
2.5 | 0.1889 | 0.02273 | -0.0066 | 8.3106
3 | 0.2528 | 0.02492 | -0.0121 | 10.1445
3.5 | 0.3904 | 0.02737 | -0.0294 | 14.2638
4 | 0.5234 | 0.0275 | -0.0415 | 19.0327
4.5 | 0.6641 | 0.02452 | -0.0488 | 27.084
5 | 0.7515 | 0.02181 | -0.045 | 34.4567
5.5 | 0.7971 | 0.02243 | -0.0386 | 35.5372
6 | 0.8315 | 0.02478 | -0.033 | 33.5553
6.5 | 0.8634 | 0.02853 | -0.0278 | 30.2629
7 | 0.9049 | 0.03296 | -0.0246 | 27.4545
7.5 | 0.9458 | 0.03805 | -0.0217 | 24.8568
8 | 0.979 | 0.04508 | -0.0183 | 21.7169
8.5 | 0.9973 | 0.05249 | -0.0143 | 18.9998
9 | 0.9925 | 0.06208 | -0.01 | 15.9874
9.5 | 0.977 | 0.07205 | -0.0071 | 13.56
10.5 | 0.8407 | 0.10099 | -0.0195 | 8.3246
11 | 0.8247 | 0.11982 | -0.0294 | 6.8828
11.5 | 0.7704 | 0.14132 | -0.0503 | 5.4515
12 | 0.7671 | 0.1485 | -0.0525 | 5.1657
12.5 | 0.7865 | 0.15793 | -0.0533 | 4.9801
13 | 0.7903 | 0.16592 | -0.0561 | 4.7631
13.5 | 0.812 | 0.17654 | -0.0572 | 4.5995

## 5. Re 50k Mach 0.25 (1)
BIGFOIL.COM POLAR EXPORT
TP50-DS
TP50-DS |  |  |  | Cl Max: | 0.849 | at alpha= | 5 | deg
JavaFoil+Calcfoil stall+Eppler ext transition |  |  |  | L/D Max: | 40.503 | at alpha= | 3.5 | deg
Re: | 50000 |  |  | Cd Min: | 0.01493 | at alpha= | -1 | deg
Mach: | 0.25 |  |  | Cl=0 at alpha= | -2.2778 | deg
|  |  |  | @ Cl=0.1, Cd= | 0.015156
|  |  |  | @ Cl=0.4, Cd= | 0.015732
|  |  |  | @ Cl=0.6, Cd= | 0.13327
alpha (deg) | Cl | Cd | Cm | Cl/Cd
-12 | -0.055 | 0.24036 | -0.014 | -0.229
-11.5 | -0.052 | 0.20058 | -0.014 | -0.261
-11 | -0.049 | 0.17811 | -0.014 | -0.278
-10.5 | -0.094 | 0.19801 | -0.014 | -0.473
-10 | -0.16 | 0.17479 | -0.014 | -0.917
-9.5 | -0.208 | 0.15213 | -0.014 | -1.37
-9 | -0.249 | 0.13013 | -0.014 | -1.91
-8.5 | -0.281 | 0.11755 | -0.013 | -2.391
-8 | -0.305 | 0.10028 | -0.013 | -3.039
-7.5 | -0.319 | 0.10059 | -0.013 | -3.169
-7 | -0.322 | 0.08585 | -0.013 | -3.756
-6.5 | -0.316 | 0.07506 | -0.013 | -4.208
-6 | -0.3 | 0.06758 | -0.013 | -4.433
-5.5 | -0.275 | 0.05907 | -0.013 | -4.651
-5 | -0.243 | 0.05319 | -0.014 | -4.563
-4.5 | -0.205 | 0.04726 | -0.014 | -4.332
-4 | -0.163 | 0.04375 | -0.014 | -3.72
-3.5 | -0.118 | 0.04054 | -0.015 | -2.913
-3 | -0.072 | 0.03846 | -0.017 | -1.862
-2.5 | -0.024 | 0.03692 | -0.022 | -0.651
-2 | 0.03 | 0.01613 | -0.05 | 1.875
-1.5 | 0.09 | 0.0152 | -0.05 | 5.933
-1 | 0.151 | 0.01493 | -0.051 | 10.09
-0.5 | 0.212 | 0.01533 | -0.051 | 13.807
0 | 0.27 | 0.01543 | -0.052 | 17.492
0.5 | 0.33 | 0.01555 | -0.052 | 21.202
1 | 0.389 | 0.01569 | -0.052 | 24.799
1.5 | 0.449 | 0.01592 | -0.053 | 28.177
2 | 0.508 | 0.01622 | -0.053 | 31.302
2.5 | 0.566 | 0.01653 | -0.054 | 34.245
3 | 0.625 | 0.01692 | -0.054 | 36.941
3.5 | 0.687 | 0.01697 | -0.055 | 40.503
4 | 0.744 | 0.01974 | -0.055 | 37.663
4.5 | 0.798 | 0.02053 | -0.055 | 38.883
5 | 0.849 | 0.02166 | -0.056 | 39.187
5.5 | 0.723 | 0.0467 | -0.024 | 15.483
6 | 0.754 | 0.04932 | -0.023 | 15.286
6.5 | 0.776 | 0.05426 | -0.015 | 14.308
7 | 0.791 | 0.06108 | -0.015 | 12.952
7.5 | 0.794 | 0.06834 | -0.014 | 11.618
8 | 0.782 | 0.07789 | -0.014 | 10.037
8.5 | 0.755 | 0.09144 | -0.014 | 8.259
9 | 0.714 | 0.10011 | -0.014 | 7.13
9.5 | 0.659 | 0.11337 | -0.015 | 5.809
10 | 0.591 | 0.13327 | -0.015 | 4.435

## 6. Re 50k Mach 0.25 (2)
BIGFOIL.COM POLAR EXPORT
TP50-DS
TP50-DS |  |  |  | Cl Max: | 0.9903 | at alpha= | 20 | deg
XFOIL ncrit=9 |  |  |  | L/D Max: | 34.6646 | at alpha= | 5 | deg
Re: | 50000 |  |  | Cd Min: | 0.27215 | at alpha= | 20 | deg
Mach: | 0.25 |  |  | Cl=0 at alpha= | 0.054293 | deg
|  |  |  | @ Cl=0.1, Cd= | 0.020453
|  |  |  | @ Cl=0.4, Cd= | 0.02746
|  |  |  | @ Cl=0.6, Cd= | 0.026181
alpha (deg) | Cl | Cd | Cm | Cl/Cd
-20 | -0.7412 | 0.26004 | 0.0412 | -2.8503
-19.5 | -0.7237 | 0.25193 | 0.0374 | -2.8726
-19 | -0.7001 | 0.24016 | 0.0356 | -2.9151
-18.5 | -0.6828 | 0.23407 | 0.0319 | -2.9171
-18 | -0.6716 | 0.23185 | 0.0267 | -2.8967
-17.5 | -0.6562 | 0.22515 | 0.0228 | -2.9145
-17 | -0.6327 | 0.21474 | 0.0212 | -2.9464
-16.5 | -0.6189 | 0.20971 | 0.0173 | -2.9512
-16 | -0.619 | 0.21073 | 0.0115 | -2.9374
-15.5 | -0.5858 | 0.19535 | 0.0113 | -2.9987
-15 | -0.5742 | 0.19028 | 0.0077 | -3.0177
-14.5 | -0.5659 | 0.18512 | 0.0038 | -3.0569
-14 | -0.5432 | 0.1758 | 0.0026 | -3.0899
-13.5 | -0.5496 | 0.1748 | -0.0024 | -3.1442
-13 | -0.5184 | 0.16244 | -0.0024 | -3.1913
-12.5 | -0.5295 | 0.16113 | -0.0075 | -3.2862
-12 | -0.5036 | 0.1505 | -0.0076 | -3.3462
-11.5 | -0.4881 | 0.14257 | -0.0087 | -3.4236
-11 | -0.4783 | 0.13572 | -0.0102 | -3.5242
-10.5 | -0.4703 | 0.12904 | -0.0116 | -3.6446
-10 | -0.4628 | 0.12242 | -0.0128 | -3.7804
-9.5 | -0.4567 | 0.11604 | -0.0138 | -3.9357
-9 | -0.4632 | 0.11108 | -0.0152 | -4.17
-8.5 | -0.4454 | 0.10312 | -0.0141 | -4.3192
-8 | -0.4465 | 0.09726 | -0.0135 | -4.5908
-7.5 | -0.4377 | 0.09105 | -0.0111 | -4.8072
-7 | -0.4383 | 0.08584 | -0.0072 | -5.106
-6.5 | -0.4244 | 0.07966 | -0.002 | -5.3276
-6 | -0.4321 | 0.07527 | 0.0055 | -5.7407
-5 | -0.4619 | 0.05 | -0.0317 | -9.238
-4.5 | -0.4293 | 0.04176 | -0.0311 | -10.2802
-4 | -0.3864 | 0.03489 | -0.0295 | -11.0748
-3.5 | -0.3404 | 0.0299 | -0.0274 | -11.3846
-3 | -0.2896 | 0.02569 | -0.0251 | -11.2729
-2 | -0.1416 | 0.0176 | -0.0234 | -8.0455
-1.5 | -0.1144 | 0.01758 | -0.0191 | -6.5074
-1 | -0.0806 | 0.01775 | -0.016 | -4.5408
-0.5 | -0.0433 | 0.01807 | -0.0137 | -2.3962
0 | -0.0043 | 0.01852 | -0.0118 | -0.23218
0.5 | 0.0353 | 0.01912 | -0.0102 | 1.8462
1 | 0.0748 | 0.01986 | -0.0089 | 3.7664
1.5 | 0.1139 | 0.02078 | -0.0079 | 5.4812
2 | 0.1518 | 0.02189 | -0.0071 | 6.9347
2.5 | 0.188 | 0.02327 | -0.0066 | 8.0791
3 | 0.293 | 0.02611 | -0.0193 | 11.2218
3.5 | 0.4285 | 0.02782 | -0.0344 | 15.4026
4 | 0.5728 | 0.0269 | -0.0459 | 21.2937
4.5 | 0.6976 | 0.0236 | -0.0481 | 29.5593
5 | 0.7699 | 0.02221 | -0.0424 | 34.6646
5.5 | 0.8133 | 0.02368 | -0.0362 | 34.3454
6 | 0.8468 | 0.02666 | -0.0303 | 31.7629
6.5 | 0.8843 | 0.03096 | -0.0257 | 28.5627
7 | 0.9259 | 0.03598 | -0.0222 | 25.7337
7.5 | 0.9606 | 0.04181 | -0.0186 | 22.9754
8 | 0.9808 | 0.04963 | -0.0144 | 19.7622
8.5 | 0.9893 | 0.05719 | -0.0103 | 17.2985
9 | 0.9726 | 0.06654 | -0.0067 | 14.6168
9.5 | 0.9518 | 0.07614 | -0.0046 | 12.5007
10 | 0.8664 | 0.0892 | -0.0103 | 9.713
11.5 | 0.7772 | 0.14498 | -0.0513 | 5.3607
12 | 0.7696 | 0.15186 | -0.0543 | 5.0678
12.5 | 0.7783 | 0.15971 | -0.0562 | 4.8732
13 | 0.7852 | 0.16782 | -0.059 | 4.6788
13.5 | 0.7947 | 0.17589 | -0.0619 | 4.5182
14 | 0.8091 | 0.18401 | -0.0642 | 4.397
14.5 | 0.8208 | 0.19172 | -0.0674 | 4.2812
15 | 0.8322 | 0.19939 | -0.071 | 4.1737
15.5 | 0.8489 | 0.20791 | -0.074 | 4.083
16 | 0.867 | 0.21658 | -0.0768 | 4.0031
16.5 | 0.8948 | 0.22894 | -0.0783 | 3.9084
17 | 0.8915 | 0.22935 | -0.0856 | 3.8871
17.5 | 0.9164 | 0.24079 | -0.0875 | 3.8058
18 | 0.9244 | 0.24413 | -0.0934 | 3.7865
18.5 | 0.9428 | 0.25269 | -0.097 | 3.7311
19 | 0.9595 | 0.25919 | -0.1011 | 3.7019
19.5 | 0.9752 | 0.2666 | -0.1056 | 3.6579
20 | 0.9903 | 0.27215 | -0.1107 | 3.6388

## 7. Re 50k Mach 0.50 (1)
BIGFOIL.COM POLAR EXPORT
TP50-DS
TP50-DS |  |  |  | Cl Max: | 1.176 | at alpha= | 20 | deg
JavaFoil+Calcfoil stall+Eppler ext transition |  |  |  | L/D Max: | 37.994 | at alpha= | 4 | deg
Re: | 50000 |  |  | Cd Min: | 0.01573 | at alpha= | -1 | deg
Mach: | 0.5 |  |  | Cl=0 at alpha= | -2.2787 | deg
|  |  |  | @ Cl=0.1, Cd= | 0.01575
|  |  |  | @ Cl=0.4, Cd= | 0.016307
|  |  |  | @ Cl=0.6, Cd= | 0.017359
alpha (deg) | Cl | Cd | Cm | Cl/Cd
-20 | -0.945 | 0.43327 | -0.023 | -2.18
-19.5 | -0.919 | 0.42743 | -0.023 | -2.15
-19 | -0.893 | 0.42196 | -0.023 | -2.117
-18.5 | -0.866 | 0.42095 | -0.023 | -2.057
-18 | -0.84 | 0.42069 | -0.023 | -1.997
-17.5 | -0.814 | 0.4079 | -0.023 | -1.996
-17 | -0.788 | 0.40418 | -0.023 | -1.951
-16.5 | -0.761 | 0.37747 | -0.023 | -2.016
-16 | -0.735 | 0.37268 | -0.023 | -1.972
-15.5 | -0.709 | 0.36812 | -0.023 | -1.925
-15 | -0.682 | 0.34081 | -0.023 | -2
-14.5 | -0.655 | 0.33457 | -0.023 | -1.958
-14 | -0.629 | 0.33033 | -0.023 | -1.904
-13.5 | -0.603 | 0.31869 | -0.023 | -1.891
-13 | -0.575 | 0.29528 | -0.022 | -1.949
-12.5 | -0.549 | 0.29506 | -0.022 | -1.861
-12 | -0.522 | 0.27896 | -0.022 | -1.871
-11.5 | -0.495 | 0.26771 | -0.022 | -1.851
-11 | -0.468 | 0.25854 | -0.021 | -1.812
-10.5 | -0.442 | 0.25354 | -0.021 | -1.743
-10 | -0.415 | 0.24292 | -0.022 | -1.71
-9.5 | -0.388 | 0.23149 | -0.021 | -1.678
-9 | -0.362 | 0.2277 | -0.021 | -1.589
-8.5 | -0.335 | 0.22361 | -0.021 | -1.498
-8 | -0.308 | 0.21359 | -0.02 | -1.443
-7.5 | -0.281 | 0.20919 | -0.02 | -1.345
-7 | -0.255 | 0.11323 | -0.019 | -2.248
-6.5 | -0.228 | 0.10678 | -0.018 | -2.133
-6 | -0.201 | 0.07509 | -0.018 | -2.676
-5.5 | -0.174 | 0.07428 | -0.017 | -2.345
-5 | -0.147 | 0.07303 | -0.016 | -2.018
-4.5 | -0.199 | 0.05788 | -0.016 | -3.443
-4 | -0.173 | 0.04962 | -0.016 | -3.48
-3.5 | -0.129 | 0.0434 | -0.016 | -2.976
-3 | -0.079 | 0.03983 | -0.017 | -1.99
-2.5 | -0.027 | 0.03741 | -0.025 | -0.716
-2 | 0.034 | 0.01675 | -0.056 | 2.016
-1.5 | 0.1 | 0.01575 | -0.056 | 6.349
-1 | 0.167 | 0.01573 | -0.056 | 10.637
-0.5 | 0.235 | 0.0158 | -0.057 | 14.849
0 | 0.301 | 0.01594 | -0.057 | 18.894
0.5 | 0.367 | 0.01614 | -0.058 | 22.773
1 | 0.434 | 0.01648 | -0.059 | 26.309
1.5 | 0.5 | 0.01676 | -0.059 | 29.815
2 | 0.565 | 0.01709 | -0.059 | 33.084
2.5 | 0.63 | 0.01759 | -0.06 | 35.837
3 | 0.701 | 0.01978 | -0.061 | 35.435
3.5 | 0.763 | 0.0207 | -0.061 | 36.872
4 | 0.823 | 0.02167 | -0.061 | 37.994
4.5 | 0.88 | 0.02328 | -0.062 | 37.8
5 | 0.751 | 0.04674 | -0.026 | 16.058
5.5 | 0.77 | 0.0526 | -0.024 | 14.643
6 | 0.754 | 0.05923 | -0.017 | 12.726
6.5 | 0.467 | 0.07287 | -0.017 | 6.405
7 | 0.493 | 0.13084 | -0.019 | 3.769
7.5 | 0.52 | 0.12197 | -0.023 | 4.263
8 | 0.546 | 0.20282 | -0.024 | 2.694
8.5 | 0.573 | 0.21747 | -0.026 | 2.635
9 | 0.6 | 0.23558 | -0.027 | 2.545
9.5 | 0.626 | 0.24164 | -0.027 | 2.59
10 | 0.652 | 0.245 | -0.029 | 2.663
10.5 | 0.679 | 0.27907 | -0.031 | 2.434
11 | 0.705 | 0.26506 | -0.031 | 2.661
11.5 | 0.732 | 0.29528 | -0.033 | 2.48
12 | 0.758 | 0.29837 | -0.033 | 2.541
12.5 | 0.785 | 0.32165 | -0.035 | 2.441
13 | 0.811 | 0.33258 | -0.035 | 2.438
13.5 | 0.837 | 0.33446 | -0.035 | 2.502
14 | 0.864 | 0.35567 | -0.036 | 2.429
14.5 | 0.889 | 0.35957 | -0.037 | 2.474
15 | 0.916 | 0.36359 | -0.038 | 2.521
15.5 | 0.942 | 0.36764 | -0.038 | 2.562
16 | 0.969 | 0.38567 | -0.04 | 2.513
16.5 | 0.994 | 0.39088 | -0.04 | 2.544
17 | 1.022 | 0.40962 | -0.041 | 2.494
17.5 | 1.047 | 0.42029 | -0.041 | 2.491
18 | 1.074 | 0.44353 | -0.042 | 2.421
18.5 | 1.099 | 0.44418 | -0.043 | 2.474
19 | 1.124 | 0.44929 | -0.043 | 2.502
19.5 | 1.151 | 0.46822 | -0.044 | 2.458
20 | 1.176 | 0.46625 | -0.044 | 2.522

## 8. Re 50k Mach 0.50 (2)
BIGFOIL.COM POLAR EXPORT
TP50-DS
TP50-DS |  |  |  | Cl Max: | 1.0906 | at alpha= | 20 | deg
XFOIL ncrit=9 |  |  |  | L/D Max: | 31.7887 | at alpha= | 4.5 | deg
Re: | 50000 |  |  | Cd Min: | 0.30255 | at alpha= | 20 | deg
Mach: | 0.5 |  |  | Cl=0 at alpha= | 0.28571 | deg
|  |  |  | @ Cl=0.1, Cd= | 0.022352
|  |  |  | @ Cl=0.4, Cd= | 0.028291
|  |  |  | @ Cl=0.6, Cd= | 0.027137
alpha (deg) | Cl | Cd | Cm | Cl/Cd
-20 | -0.7996 | 0.27506 | 0.0525 | -2.907
-19.5 | -0.7804 | 0.26993 | 0.047 | -2.8911
-18.5 | -0.7366 | 0.25251 | 0.0385 | -2.9171
-18 | -0.7156 | 0.24516 | 0.0342 | -2.9189
-17.5 | -0.7011 | 0.2426 | 0.0283 | -2.8899
-17 | -0.6764 | 0.23107 | 0.0252 | -2.9273
-16.5 | -0.6537 | 0.22238 | 0.0219 | -2.9396
-16 | -0.6404 | 0.21889 | 0.0166 | -2.9257
-15.5 | -0.6163 | 0.20827 | 0.0137 | -2.9591
-15 | -0.5963 | 0.20071 | 0.0104 | -2.971
-14.5 | -0.5863 | 0.19666 | 0.0056 | -2.9813
-14 | -0.559 | 0.18569 | 0.0039 | -3.0104
-13.5 | -0.5542 | 0.18249 | -0.0008 | -3.0369
-13 | -0.5286 | 0.17218 | -0.0023 | -3.07
-12.5 | -0.51 | 0.164 | -0.0045 | -3.1098
-12 | -0.4963 | 0.15697 | -0.0069 | -3.1618
-11.5 | -0.4876 | 0.1509 | -0.0095 | -3.2313
-11 | -0.4856 | 0.14622 | -0.0121 | -3.321
-10.5 | -0.4776 | 0.13976 | -0.0138 | -3.4173
-10 | -0.4556 | 0.13027 | -0.0142 | -3.4974
-9.5 | -0.4375 | 0.12219 | -0.0145 | -3.5805
-9 | -0.4356 | 0.1166 | -0.0152 | -3.7358
-8.5 | -0.4192 | 0.10888 | -0.0146 | -3.8501
-8 | -0.4247 | 0.10411 | -0.0136 | -4.0793
-7.5 | -0.4018 | 0.096 | -0.0112 | -4.1854
-6 | -0.3817 | 0.07766 | -0.0014 | -4.915
-5.5 | -0.4678 | 0.06813 | -0.0268 | -6.8663
-5 | -0.4703 | 0.05972 | -0.03 | -7.8751
-4.5 | -0.4613 | 0.05187 | -0.0304 | -8.8934
-4 | -0.4393 | 0.04431 | -0.0299 | -9.9142
-3.5 | -0.404 | 0.03785 | -0.0288 | -10.6737
-3 | -0.3541 | 0.0319 | -0.0275 | -11.1003
-2.5 | -0.2978 | 0.02742 | -0.0253 | -10.8607
-2 | -0.2367 | 0.02369 | -0.0227 | -9.9916
-1.5 | -0.1422 | 0.0188 | -0.0213 | -7.5638
-1 | -0.1075 | 0.01888 | -0.0171 | -5.6939
-0.5 | -0.0675 | 0.0192 | -0.014 | -3.5156
0 | -0.0248 | 0.01971 | -0.0117 | -1.2582
0.5 | 0.0186 | 0.02041 | -0.0099 | 0.91132
1 | 0.0618 | 0.02132 | -0.0086 | 2.8987
1.5 | 0.104 | 0.02246 | -0.0075 | 4.6305
2 | 0.1443 | 0.0239 | -0.0069 | 6.0377
2.5 | 0.2902 | 0.02728 | -0.0256 | 10.6378
3 | 0.4379 | 0.02864 | -0.0399 | 15.2898
3.5 | 0.5808 | 0.02752 | -0.0475 | 21.1047
4 | 0.7055 | 0.02503 | -0.047 | 28.1862
4.5 | 0.7855 | 0.02471 | -0.0414 | 31.7887
5 | 0.8377 | 0.02662 | -0.0343 | 31.4688
5.5 | 0.8762 | 0.03013 | -0.027 | 29.0807
6 | 0.9138 | 0.03507 | -0.0211 | 26.0565
6.5 | 0.9413 | 0.04109 | -0.0157 | 22.9083
7 | 0.9427 | 0.0485 | -0.0104 | 19.4371
7.5 | 0.9246 | 0.0567 | -0.0065 | 16.3069
8 | 0.8966 | 0.06508 | -0.0041 | 13.7769
8.5 | 0.8572 | 0.07578 | -0.0072 | 11.3117
9 | 0.8267 | 0.08862 | -0.0148 | 9.3286
9.5 | 0.8076 | 0.10192 | -0.0233 | 7.9239
10 | 0.7955 | 0.11406 | -0.0302 | 6.9744
10.5 | 0.7819 | 0.12648 | -0.0384 | 6.182
11 | 0.779 | 0.1393 | -0.0464 | 5.5922
11.5 | 0.7789 | 0.1546 | -0.0583 | 5.0382
12 | 0.7827 | 0.16262 | -0.0622 | 4.8131
12.5 | 0.798 | 0.17136 | -0.0651 | 4.6569
13 | 0.8253 | 0.18252 | -0.067 | 4.5217
13.5 | 0.8317 | 0.18919 | -0.0715 | 4.3961
14 | 0.8466 | 0.19756 | -0.0757 | 4.2853
14.5 | 0.8657 | 0.20635 | -0.0792 | 4.1953
15 | 0.8834 | 0.21487 | -0.0834 | 4.1113
15.5 | 0.9051 | 0.22472 | -0.0874 | 4.0277
16 | 0.9329 | 0.23705 | -0.0903 | 3.9355
16.5 | 0.9489 | 0.24361 | -0.0952 | 3.8952
17 | 0.963 | 0.24964 | -0.1014 | 3.8576
17.5 | 0.9894 | 0.26184 | -0.1048 | 3.7786
18 | 1.0054 | 0.26739 | -0.111 | 3.7601
18.5 | 1.0294 | 0.27852 | -0.1152 | 3.696
19 | 1.0481 | 0.28503 | -0.121 | 3.6772
19.5 | 1.0697 | 0.29474 | -0.126 | 3.6293
20 | 1.0906 | 0.30255 | -0.1315 | 3.6047

## 9. Re 100k Mach 0.00 (1)
BIGFOIL.COM POLAR EXPORT
TP50-DS
TP50-DS |  |  |  | Cl Max: | 0.914 | at alpha= | 6 | deg
JavaFoil+Calcfoil stall+Eppler ext transition |  |  |  | L/D Max: | 53.383 | at alpha= | 5 | deg
Re: | 100000 |  |  | Cd Min: | 0.01054 | at alpha= | 2 | deg
Mach: | 0 |  |  | Cl=0 at alpha= | -2.25 | deg
|  |  |  | @ Cl=0.1, Cd= | 0.011186
|  |  |  | @ Cl=0.4, Cd= | 0.010758
|  |  |  | @ Cl=0.6, Cd= | 0.011885
alpha (deg) | Cl | Cd | Cm | Cl/Cd
-13.5 | -0.259 | 0.1741 | -0.013 | -1.485
-13 | -0.274 | 0.15851 | -0.013 | -1.73
-12.5 | -0.29 | 0.14708 | -0.013 | -1.973
-12 | -0.306 | 0.15453 | -0.013 | -1.981
-11.5 | -0.322 | 0.13689 | -0.013 | -2.351
-11 | -0.337 | 0.12889 | -0.013 | -2.612
-10.5 | -0.35 | 0.11527 | -0.013 | -3.039
-10 | -0.362 | 0.10452 | -0.013 | -3.463
-9.5 | -0.371 | 0.09676 | -0.013 | -3.833
-9 | -0.376 | 0.08807 | -0.013 | -4.275
-8.5 | -0.378 | 0.08777 | -0.013 | -4.305
-8 | -0.374 | 0.07821 | -0.013 | -4.788
-7.5 | -0.366 | 0.07149 | -0.013 | -5.116
-7 | -0.351 | 0.06407 | -0.012 | -5.484
-6.5 | -0.331 | 0.05954 | -0.013 | -5.564
-6 | -0.306 | 0.05349 | -0.013 | -5.714
-5.5 | -0.275 | 0.04929 | -0.013 | -5.576
-5 | -0.24 | 0.0451 | -0.013 | -5.315
-4.5 | -0.201 | 0.04131 | -0.014 | -4.855
-4 | -0.159 | 0.03919 | -0.014 | -4.048
-3.5 | -0.115 | 0.03706 | -0.015 | -3.097
-3 | -0.07 | 0.03505 | -0.021 | -1.986
-2.5 | -0.029 | 0.01325 | -0.049 | -2.188
-2 | 0.029 | 0.01316 | -0.049 | 2.227
-1.5 | 0.088 | 0.01119 | -0.049 | 7.85
-1 | 0.146 | 0.01117 | -0.05 | 13.108
-0.5 | 0.205 | 0.0112 | -0.05 | 18.304
0 | 0.264 | 0.01129 | -0.051 | 23.339
0.5 | 0.322 | 0.01145 | -0.051 | 28.126
1 | 0.379 | 0.0107 | -0.051 | 35.463
1.5 | 0.437 | 0.01086 | -0.052 | 40.25
2 | 0.495 | 0.01054 | -0.052 | 46.957
2.5 | 0.552 | 0.01074 | -0.052 | 51.44
3 | 0.609 | 0.0121 | -0.053 | 50.372
3.5 | 0.669 | 0.01527 | -0.053 | 43.79
4 | 0.724 | 0.016 | -0.054 | 45.256
4.5 | 0.779 | 0.01666 | -0.054 | 46.745
5 | 0.827 | 0.0155 | -0.054 | 53.383
5.5 | 0.873 | 0.01831 | -0.055 | 47.69
6 | 0.914 | 0.01906 | -0.055 | 47.977
6.5 | 0.765 | 0.04824 | -0.016 | 15.854
7 | 0.788 | 0.0526 | -0.015 | 14.973
7.5 | 0.803 | 0.05723 | -0.014 | 14.033
8 | 0.81 | 0.06227 | -0.014 | 13.006
8.5 | 0.809 | 0.06939 | -0.014 | 11.655
9 | 0.8 | 0.07523 | -0.014 | 10.631
9.5 | 0.784 | 0.0848 | -0.014 | 9.24
10 | 0.761 | 0.09013 | -0.014 | 8.442
10.5 | 0.733 | 0.09952 | -0.014 | 7.364
11 | 0.701 | 0.11142 | -0.015 | 6.289

## 10. Re 100k Mach 0.00 (2)
BIGFOIL.COM POLAR EXPORT
TP50-DS
TP50-DS |  |  |  | Cl Max: | 1.0402 | at alpha= | 9.5 | deg
XFOIL ncrit=9 |  |  |  | L/D Max: | 52.8771 | at alpha= | 4.5 | deg
Re: | 100000 |  |  | Cd Min: | 0.10106 | at alpha= | 11.5 | deg
Mach: | 0 |  |  | Cl=0 at alpha= | 0.076807 | deg
|  |  |  | @ Cl=0.1, Cd= | 0.015988
|  |  |  | @ Cl=0.4, Cd= | 0.016975
|  |  |  | @ Cl=0.6, Cd= | 0.014943
alpha (deg) | Cl | Cd | Cm | Cl/Cd
0 | -0.0102 | 0.01453 | -0.0107 | -0.702
0.5 | 0.0562 | 0.01547 | -0.0147 | 3.6328
1 | 0.1552 | 0.01664 | -0.0245 | 9.3269
1.5 | 0.2559 | 0.01718 | -0.0338 | 14.8952
2 | 0.3508 | 0.0172 | -0.0412 | 20.3953
2.5 | 0.4446 | 0.01677 | -0.0476 | 26.5116
3 | 0.5367 | 0.01583 | -0.0526 | 33.904
3.5 | 0.6095 | 0.01481 | -0.0531 | 41.1546
4 | 0.6715 | 0.01391 | -0.0511 | 48.2746
4.5 | 0.7186 | 0.01359 | -0.0465 | 52.8771
5 | 0.7546 | 0.01473 | -0.0411 | 51.2288
5.5 | 0.7906 | 0.01643 | -0.0373 | 48.1193
6 | 0.8264 | 0.0181 | -0.034 | 45.6575
6.5 | 0.8563 | 0.02069 | -0.0299 | 41.3871
7 | 0.8932 | 0.02386 | -0.0268 | 37.435
7.5 | 0.939 | 0.02801 | -0.0253 | 33.5237
8 | 0.9868 | 0.03296 | -0.0237 | 29.9393
8.5 | 1.0203 | 0.03854 | -0.0198 | 26.4738
9 | 1.0394 | 0.04562 | -0.016 | 22.7839
9.5 | 1.0402 | 0.05423 | -0.0106 | 19.1813
10 | 1.0252 | 0.06349 | -0.0059 | 16.1474
11 | 0.9032 | 0.08501 | -0.0057 | 10.6246
11.5 | 0.8681 | 0.10106 | -0.0156 | 8.5899

## 11. Re 100k Mach 0.10 (1)
BIGFOIL.COM POLAR EXPORT
TP50-DS
TP50-DS |  |  |  | Cl Max: | 0.917 | at alpha= | 6 | deg
JavaFoil+Calcfoil stall+Eppler ext transition |  |  |  | L/D Max: | 55.824 | at alpha= | 3 | deg
Re: | 100000 |  |  | Cd Min: | 0.01056 | at alpha= | 2 | deg
Mach: | 0.1 |  |  | Cl=0 at alpha= | -2.25 | deg
|  |  |  | @ Cl=0.1, Cd= | 0.011196
|  |  |  | @ Cl=0.4, Cd= | 0.010776
|  |  |  | @ Cl=0.6, Cd= | 0.011174
alpha (deg) | Cl | Cd | Cm | Cl/Cd
-13.5 | -0.222 | 0.18362 | -0.013 | -1.21
-13 | -0.24 | 0.16733 | -0.013 | -1.431
-12.5 | -0.257 | 0.15454 | -0.013 | -1.666
-12 | -0.276 | 0.14124 | -0.013 | -1.952
-11.5 | -0.294 | 0.1431 | -0.013 | -2.053
-11 | -0.312 | 0.13453 | -0.013 | -2.316
-10.5 | -0.328 | 0.12016 | -0.013 | -2.731
-10 | -0.343 | 0.11186 | -0.013 | -3.065
-9.5 | -0.355 | 0.10084 | -0.013 | -3.521
-9 | -0.364 | 0.09225 | -0.013 | -3.943
-8.5 | -0.368 | 0.08772 | -0.013 | -4.196
-8 | -0.367 | 0.07642 | -0.013 | -4.808
-7.5 | -0.361 | 0.07212 | -0.013 | -5.005
-7 | -0.348 | 0.06484 | -0.013 | -5.374
-6.5 | -0.33 | 0.05926 | -0.013 | -5.566
-6 | -0.305 | 0.05384 | -0.013 | -5.669
-5.5 | -0.275 | 0.04925 | -0.013 | -5.586
-5 | -0.24 | 0.0454 | -0.013 | -5.292
-4.5 | -0.201 | 0.04121 | -0.013 | -4.884
-4 | -0.159 | 0.03933 | -0.014 | -4.05
-3.5 | -0.115 | 0.03708 | -0.015 | -3.109
-3 | -0.07 | 0.03514 | -0.021 | -1.99
-2.5 | -0.029 | 0.01334 | -0.049 | -2.184
-2 | 0.029 | 0.01316 | -0.049 | 2.238
-1.5 | 0.088 | 0.0112 | -0.05 | 7.881
-1 | 0.147 | 0.01118 | -0.05 | 13.16
-0.5 | 0.206 | 0.01125 | -0.05 | 18.308
0 | 0.265 | 0.01131 | -0.051 | 23.426
0.5 | 0.324 | 0.01151 | -0.051 | 28.121
1 | 0.381 | 0.01072 | -0.051 | 35.562
1.5 | 0.439 | 0.01089 | -0.052 | 40.369
2 | 0.497 | 0.01056 | -0.052 | 47.108
2.5 | 0.555 | 0.01188 | -0.053 | 46.736
3 | 0.613 | 0.01097 | -0.053 | 55.824
3.5 | 0.672 | 0.01531 | -0.054 | 43.879
4 | 0.728 | 0.01607 | -0.054 | 45.298
4.5 | 0.781 | 0.01498 | -0.054 | 52.126
5 | 0.831 | 0.01556 | -0.055 | 53.4
5.5 | 0.877 | 0.01842 | -0.055 | 47.599
6 | 0.917 | 0.01919 | -0.055 | 47.811
6.5 | 0.767 | 0.04842 | -0.015 | 15.839
7 | 0.789 | 0.05277 | -0.015 | 14.946
7.5 | 0.803 | 0.05721 | -0.014 | 14.032
8 | 0.807 | 0.06301 | -0.014 | 12.815
8.5 | 0.803 | 0.06902 | -0.014 | 11.641
9 | 0.791 | 0.07689 | -0.014 | 10.288
9.5 | 0.771 | 0.08345 | -0.014 | 9.237
10 | 0.744 | 0.09681 | -0.014 | 7.682
10.5 | 0.711 | 0.10358 | -0.015 | 6.863
11 | 0.674 | 0.11198 | -0.015 | 6.017

## 12. Re 100k Mach 0.10 (2)
BIGFOIL.COM POLAR EXPORT
TP50-DS
TP50-DS |  |  |  | Cl Max: | 1.038 | at alpha= | 9 | deg
XFOIL ncrit=9 |  |  |  | L/D Max: | 52.8886 | at alpha= | 4.5 | deg
Re: | 100000 |  |  | Cd Min: | 0.24637 | at alpha= | -20 | deg
Mach: | 0.1 |  |  | Cl=0 at alpha= | 0.078684 | deg
|  |  |  | @ Cl=0.1, Cd= | 0.016016
|  |  |  | @ Cl=0.4, Cd= | 0.016976
|  |  |  | @ Cl=0.6, Cd= | 0.014934
alpha (deg) | Cl | Cd | Cm | Cl/Cd
-20 | -0.7165 | 0.24637 | 0.0406 | -2.9082
-19.5 | -0.6993 | 0.2397 | 0.0374 | -2.9174
-19 | -0.6825 | 0.23345 | 0.0339 | -2.9235
-18.5 | -0.6659 | 0.22729 | 0.0302 | -2.9297
-18 | -0.6498 | 0.22118 | 0.0264 | -2.9379
-17.5 | -0.635 | 0.21612 | 0.0221 | -2.9382
-17 | -0.6263 | 0.21379 | 0.0166 | -2.9295
-16.5 | -0.6214 | 0.21157 | 0.0116 | -2.9371
-16 | -0.5924 | 0.19634 | 0.0112 | -3.0172
-15.5 | -0.5738 | 0.18852 | 0.0094 | -3.0437
-15 | -0.5589 | 0.18188 | 0.0067 | -3.0729
-14.5 | -0.5457 | 0.17551 | 0.0035 | -3.1092
-14 | -0.5391 | 0.17091 | -0.0011 | -3.1543
-13.5 | -0.5426 | 0.16803 | -0.0071 | -3.2292
-13 | -0.5119 | 0.15501 | -0.0053 | -3.3024
-12.5 | -0.4996 | 0.14827 | -0.0074 | -3.3695
-12 | -0.5012 | 0.14352 | -0.0126 | -3.4922
-11.5 | -0.5095 | 0.13939 | -0.0192 | -3.6552
-11 | -0.4759 | 0.12735 | -0.0152 | -3.7369
-10.5 | -0.4695 | 0.12072 | -0.0176 | -3.8892
-10 | -0.4843 | 0.11601 | -0.0253 | -4.1746
-9.5 | -0.4638 | 0.10654 | -0.0231 | -4.3533
-9 | -0.4579 | 0.10001 | -0.0245 | -4.5785
-8.5 | -0.4864 | 0.09463 | -0.0328 | -5.14
-8 | -0.4669 | 0.08639 | -0.0286 | -5.4046
-7.5 | -0.4823 | 0.08032 | -0.0305 | -6.0047
-7 | -0.5029 | 0.07268 | -0.0352 | -6.9194
-6.5 | -0.497 | 0.06672 | -0.033 | -7.449
-6 | -0.4927 | 0.06 | -0.031 | -8.2117
-5.5 | -0.4878 | 0.05393 | -0.0308 | -9.0451
-4.5 | -0.4194 | 0.03362 | -0.0282 | -12.4747
-4 | -0.3739 | 0.02684 | -0.0253 | -13.9307
-3.5 | -0.3206 | 0.00907 | -0.0225 | -35.3473
-3 | -0.2782 | 0.01979 | -0.0211 | -14.0576
-2.5 | -0.2327 | 0.01745 | -0.0189 | -13.3352
-2 | -0.1535 | 0.01329 | -0.02 | -11.55
-1.5 | -0.1254 | 0.01337 | -0.0162 | -9.3792
-1 | -0.0895 | 0.01363 | -0.0139 | -6.5664
-0.5 | -0.0508 | 0.01404 | -0.0121 | -3.6182
0 | -0.011 | 0.01457 | -0.0107 | -0.75498
0.5 | 0.0589 | 0.01555 | -0.0153 | 3.7878
1 | 0.156 | 0.01665 | -0.0247 | 9.3694
1.5 | 0.2558 | 0.0172 | -0.0337 | 14.8721
2 | 0.3531 | 0.01722 | -0.0414 | 20.5052
2.5 | 0.453 | 0.0167 | -0.0488 | 27.1257
3 | 0.5376 | 0.01585 | -0.0523 | 33.918
3.5 | 0.6166 | 0.01469 | -0.0537 | 41.9741
4 | 0.6735 | 0.01391 | -0.0507 | 48.4184
4.5 | 0.7214 | 0.01364 | -0.0461 | 52.8886
5 | 0.7571 | 0.0149 | -0.0407 | 50.8121
5.5 | 0.7936 | 0.01659 | -0.037 | 47.836
6 | 0.8292 | 0.0183 | -0.0336 | 45.3115
6.5 | 0.859 | 0.02098 | -0.0294 | 40.9438
7 | 0.8973 | 0.02421 | -0.0263 | 37.0632
7.5 | 0.9436 | 0.0284 | -0.0247 | 33.2254
8 | 0.9903 | 0.03389 | -0.0231 | 29.221
8.5 | 1.0218 | 0.03936 | -0.0188 | 25.9604
9 | 1.038 | 0.04663 | -0.0148 | 22.2603
9.5 | 1.0357 | 0.05521 | -0.0094 | 18.7593
10 | 1.0189 | 0.06454 | -0.0049 | 15.7871
10.5 | 0.995 | 0.0732 | -0.001 | 13.5929
11 | 0.8938 | 0.08668 | -0.0073 | 10.3115
11.5 | 0.8608 | 0.10362 | -0.0179 | 8.3073
12 | 0.8037 | 0.13772 | -0.0405 | 5.8358
12.5 | 0.7948 | 0.14782 | -0.0463 | 5.3768
13 | 0.8004 | 0.15656 | -0.0494 | 5.1124
13.5 | 0.8353 | 0.16653 | -0.0464 | 5.0159
14 | 0.811 | 0.17375 | -0.0575 | 4.6676

## 13. Re 100k Mach 0.25 (1)
BIGFOIL.COM POLAR EXPORT
TP50-DS
TP50-DS |  |  |  | Cl Max: | 0.933 | at alpha= | 6 | deg
JavaFoil+Calcfoil stall+Eppler ext transition |  |  |  | L/D Max: | 52.136 | at alpha= | 4.5 | deg
Re: | 100000 |  |  | Cd Min: | 0.01037 | at alpha= | 1 | deg
Mach: | 0.25 |  |  | Cl=0 at alpha= | -2.25 | deg
|  |  |  | @ Cl=0.1, Cd= | 0.011313
|  |  |  | @ Cl=0.4, Cd= | 0.010394
|  |  |  | @ Cl=0.6, Cd= | 0.14314
alpha (deg) | Cl | Cd | Cm | Cl/Cd
-12 | -0.055 | 0.19331 | -0.014 | -0.285
-11.5 | -0.052 | 0.1671 | -0.015 | -0.313
-11 | -0.049 | 0.14524 | -0.014 | -0.341
-10.5 | -0.094 | 0.13024 | -0.014 | -0.719
-10 | -0.16 | 0.1193 | -0.014 | -1.343
-9.5 | -0.208 | 0.12105 | -0.014 | -1.722
-9 | -0.249 | 0.10982 | -0.014 | -2.264
-8.5 | -0.281 | 0.09701 | -0.014 | -2.897
-8 | -0.305 | 0.08405 | -0.014 | -3.626
-7.5 | -0.319 | 0.07768 | -0.013 | -4.104
-7 | -0.322 | 0.073 | -0.013 | -4.417
-6.5 | -0.316 | 0.06505 | -0.013 | -4.856
-6 | -0.3 | 0.05733 | -0.013 | -5.226
-5.5 | -0.275 | 0.05191 | -0.013 | -5.292
-5 | -0.243 | 0.0468 | -0.014 | -5.186
-4.5 | -0.205 | 0.04277 | -0.014 | -4.787
-4 | -0.163 | 0.03959 | -0.014 | -4.111
-3.5 | -0.118 | 0.03745 | -0.015 | -3.154
-3 | -0.072 | 0.03539 | -0.021 | -2.027
-2.5 | -0.03 | 0.01346 | -0.05 | -2.223
-2 | 0.03 | 0.01328 | -0.051 | 2.278
-1.5 | 0.091 | 0.01131 | -0.051 | 8.021
-1 | 0.151 | 0.01133 | -0.051 | 13.352
-0.5 | 0.212 | 0.0106 | -0.052 | 19.964
0 | 0.271 | 0.01065 | -0.052 | 25.503
0.5 | 0.332 | 0.01073 | -0.052 | 30.903
1 | 0.391 | 0.01037 | -0.053 | 37.738
1.5 | 0.451 | 0.01053 | -0.053 | 42.854
2 | 0.511 | 0.01181 | -0.054 | 43.268
2.5 | 0.57 | 0.01203 | -0.054 | 47.361
3 | 0.629 | 0.01237 | -0.054 | 50.861
3.5 | 0.69 | 0.01565 | -0.055 | 44.095
4 | 0.747 | 0.01648 | -0.055 | 45.33
4.5 | 0.8 | 0.01535 | -0.056 | 52.136
5 | 0.85 | 0.01814 | -0.056 | 46.874
5.5 | 0.895 | 0.01893 | -0.056 | 47.276
6 | 0.933 | 0.01982 | -0.057 | 47.095
6.5 | 0.776 | 0.04955 | -0.016 | 15.669
7 | 0.791 | 0.05467 | -0.015 | 14.471
7.5 | 0.794 | 0.06096 | -0.015 | 13.024
8 | 0.782 | 0.06716 | -0.014 | 11.64
8.5 | 0.755 | 0.07541 | -0.014 | 10.014
9 | 0.714 | 0.08586 | -0.014 | 8.313
9.5 | 0.659 | 0.09534 | -0.015 | 6.908
10 | 0.591 | 0.11006 | -0.015 | 5.37
10.5 | 0.513 | 0.12417 | -0.016 | 4.135
11 | 0.428 | 0.14314 | -0.016 | 2.99

## 14. Re 100k Mach 0.25 (2)
BIGFOIL.COM POLAR EXPORT
TP50-DS
TP50-DS |  |  |  | Cl Max: | 1.0249 | at alpha= | 9 | deg
XFOIL ncrit=9 |  |  |  | L/D Max: | 52.0453 | at alpha= | 4.5 | deg
Re: | 100000 |  |  | Cd Min: | 0.24999 | at alpha= | -20 | deg
Mach: | 0.25 |  |  | Cl=0 at alpha= | 0.084865 | deg
|  |  |  | @ Cl=0.1, Cd= | 0.016303
|  |  |  | @ Cl=0.4, Cd= | 0.017084
|  |  |  | @ Cl=0.6, Cd= | 0.015027
alpha (deg) | Cl | Cd | Cm | Cl/Cd
-20 | -0.7288 | 0.24999 | 0.0431 | -2.9153
-19.5 | -0.711 | 0.2435 | 0.0393 | -2.9199
-19 | -0.6935 | 0.2371 | 0.0355 | -2.9249
-18.5 | -0.6761 | 0.2308 | 0.0316 | -2.9294
-18 | -0.6596 | 0.22517 | 0.0272 | -2.9293
-17.5 | -0.6471 | 0.22202 | 0.0219 | -2.9146
-17 | -0.6397 | 0.22018 | 0.0165 | -2.9054
-16.5 | -0.6212 | 0.2102 | 0.0134 | -2.9553
-16 | -0.594 | 0.19772 | 0.0132 | -3.0042
-15.5 | -0.5773 | 0.19089 | 0.0103 | -3.0243
-15 | -0.5621 | 0.18428 | 0.0071 | -3.0502
-14.5 | -0.5507 | 0.17887 | 0.0029 | -3.0788
-14 | -0.5503 | 0.17634 | -0.0027 | -3.1207
-13.5 | -0.5253 | 0.16426 | -0.0031 | -3.198
-13 | -0.5088 | 0.15697 | -0.0046 | -3.2414
-12.5 | -0.5005 | 0.15093 | -0.0081 | -3.3161
-12 | -0.5106 | 0.14822 | -0.0152 | -3.4449
-11.5 | -0.4815 | 0.13624 | -0.0132 | -3.5342
-11 | -0.4698 | 0.12932 | -0.0149 | -3.6328
-10.5 | -0.4756 | 0.12433 | -0.0205 | -3.8253
-10 | -0.4677 | 0.11584 | -0.0223 | -4.0375
-9.5 | -0.451 | 0.10856 | -0.0218 | -4.1544
-9 | -0.4667 | 0.10349 | -0.0286 | -4.5096
-8.5 | -0.4514 | 0.09491 | -0.0269 | -4.7561
-8 | -0.4538 | 0.08872 | -0.0285 | -5.115
-7.5 | -0.5026 | 0.08406 | -0.0375 | -5.9791
-7 | -0.4759 | 0.07603 | -0.0299 | -6.2594
-6.5 | -0.4958 | 0.06909 | -0.0333 | -7.1761
-6 | -0.5 | 0.06301 | -0.0328 | -7.9352
-5.5 | -0.4887 | 0.05671 | -0.0288 | -8.6175
-4.5 | -0.4326 | 0.03657 | -0.0289 | -11.8294
-4 | -0.3902 | 0.02915 | -0.0262 | -13.3859
-3.5 | -0.3422 | 0.02446 | -0.0237 | -13.9902
-3 | -0.2921 | 0.02104 | -0.0216 | -13.8831
-2.5 | -0.2439 | 0.01847 | -0.0195 | -13.2052
-2 | -0.1992 | 0.01562 | -0.0175 | -12.7529
-1.5 | -0.1325 | 0.0136 | -0.0166 | -9.7426
-1 | -0.0961 | 0.01386 | -0.014 | -6.9336
-0.5 | -0.0565 | 0.01427 | -0.0121 | -3.9594
0 | -0.0157 | 0.01482 | -0.0107 | -1.0594
0.5 | 0.0768 | 0.01609 | -0.0193 | 4.7732
1 | 0.1737 | 0.01698 | -0.0281 | 10.2297
1.5 | 0.2766 | 0.01737 | -0.037 | 15.924
2 | 0.3751 | 0.01725 | -0.0443 | 21.7449
2.5 | 0.4758 | 0.01658 | -0.051 | 28.6972
3 | 0.5578 | 0.01566 | -0.0532 | 35.6194
3.5 | 0.6345 | 0.01451 | -0.0532 | 43.7285
4 | 0.692 | 0.01381 | -0.0496 | 50.1086
4.5 | 0.7354 | 0.01413 | -0.044 | 52.0453
5 | 0.7713 | 0.0158 | -0.039 | 48.8165
5.5 | 0.8093 | 0.0175 | -0.0352 | 46.2457
6 | 0.8422 | 0.01957 | -0.0309 | 43.0353
6.5 | 0.8758 | 0.02251 | -0.0267 | 38.9072
7 | 0.9202 | 0.02654 | -0.0241 | 34.6722
7.5 | 0.9675 | 0.03115 | -0.0217 | 31.0594
8 | 1.0032 | 0.03697 | -0.0183 | 27.1355
8.5 | 1.0197 | 0.04413 | -0.013 | 23.1067
9 | 1.0249 | 0.05166 | -0.0089 | 19.8393
9.5 | 1.0077 | 0.05967 | -0.0037 | 16.8879
10 | 0.9777 | 0.06786 | 0.0006 | 14.4076
10.5 | 0.9166 | 0.07709 | -0.0014 | 11.89
11 | 0.8617 | 0.09612 | -0.0146 | 8.9648
11.5 | 0.8472 | 0.11056 | -0.0217 | 7.6628
12 | 0.7931 | 0.14183 | -0.0446 | 5.5919
12.5 | 0.8043 | 0.15186 | -0.0469 | 5.2963
13 | 0.8133 | 0.16074 | -0.0496 | 5.0597
13.5 | 0.8149 | 0.16856 | -0.0547 | 4.8345
14 | 0.8192 | 0.17765 | -0.0596 | 4.6113

## 15. Re 100k Mach 0.50 (1)
BIGFOIL.COM POLAR EXPORT
TP50-DS
TP50-DS |  |  |  | Cl Max: | 1.176 | at alpha= | 20 | deg
JavaFoil+Calcfoil stall+Eppler ext transition |  |  |  | L/D Max: | 50.67 | at alpha= | 3 | deg
Re: | 100000 |  |  | Cd Min: | 0.01055 | at alpha= | -0.5 | deg
Mach: | 0.5 |  |  | Cl=0 at alpha= | -2.2537 | deg
|  |  |  | @ Cl=0.1, Cd= | 0.01062
|  |  |  | @ Cl=0.4, Cd= | 0.011832
|  |  |  | @ Cl=0.6, Cd= | 0.012608
alpha (deg) | Cl | Cd | Cm | Cl/Cd
-20 | -0.945 | 0.33849 | -0.023 | -2.791
-19.5 | -0.919 | 0.33297 | -0.023 | -2.76
-19 | -0.893 | 0.3277 | -0.023 | -2.726
-18.5 | -0.866 | 0.32457 | -0.023 | -2.668
-18 | -0.84 | 0.32284 | -0.023 | -2.603
-17.5 | -0.814 | 0.31253 | -0.023 | -2.606
-17 | -0.788 | 0.30858 | -0.023 | -2.555
-16.5 | -0.761 | 0.28905 | -0.023 | -2.633
-16 | -0.735 | 0.28437 | -0.023 | -2.584
-15.5 | -0.709 | 0.27996 | -0.023 | -2.532
-15 | -0.682 | 0.26756 | -0.023 | -2.547
-14.5 | -0.655 | 0.25443 | -0.023 | -2.575
-14 | -0.629 | 0.25026 | -0.023 | -2.513
-13.5 | -0.603 | 0.24134 | -0.023 | -2.497
-13 | -0.575 | 0.23705 | -0.022 | -2.427
-12.5 | -0.549 | 0.2354 | -0.023 | -2.332
-12 | -0.522 | 0.22226 | -0.022 | -2.348
-11.5 | -0.496 | 0.21286 | -0.022 | -2.328
-11 | -0.469 | 0.2037 | -0.021 | -2.3
-10.5 | -0.442 | 0.18867 | -0.021 | -2.342
-10 | -0.415 | 0.19052 | -0.022 | -2.18
-9.5 | -0.388 | 0.18073 | -0.021 | -2.149
-9 | -0.362 | 0.16773 | -0.021 | -2.157
-8.5 | -0.335 | 0.17287 | -0.021 | -1.938
-8 | -0.308 | 0.16295 | -0.02 | -1.891
-7.5 | -0.281 | 0.16168 | -0.02 | -1.741
-7 | -0.255 | 0.09179 | -0.019 | -2.774
-6.5 | -0.228 | 0.08732 | -0.018 | -2.608
-6 | -0.201 | 0.06431 | -0.018 | -3.125
-5.5 | -0.174 | 0.06357 | -0.017 | -2.74
-5 | -0.147 | 0.05955 | -0.016 | -2.474
-4.5 | -0.199 | 0.04886 | -0.016 | -4.078
-4 | -0.173 | 0.04298 | -0.016 | -4.018
-3.5 | -0.129 | 0.03909 | -0.016 | -3.304
-3 | -0.079 | 0.03603 | -0.018 | -2.2
-2.5 | -0.033 | 0.01295 | -0.056 | -2.572
-2 | 0.034 | 0.01261 | -0.056 | 2.678
-1.5 | 0.101 | 0.01059 | -0.057 | 9.569
-1 | 0.169 | 0.01058 | -0.057 | 15.983
-0.5 | 0.237 | 0.01055 | -0.058 | 22.421
0 | 0.303 | 0.01163 | -0.058 | 26.03
0.5 | 0.37 | 0.01175 | -0.058 | 31.459
1 | 0.436 | 0.01193 | -0.059 | 36.582
1.5 | 0.503 | 0.01216 | -0.059 | 41.376
2 | 0.569 | 0.01242 | -0.06 | 45.817
2.5 | 0.635 | 0.01282 | -0.06 | 49.526
3 | 0.703 | 0.01387 | -0.061 | 50.67
3.5 | 0.765 | 0.01658 | -0.061 | 46.149
4 | 0.826 | 0.01734 | -0.062 | 47.608
4.5 | 0.882 | 0.01936 | -0.062 | 45.571
5 | 0.927 | 0.02046 | -0.062 | 45.329
5.5 | 0.77 | 0.04701 | -0.025 | 16.387
6 | 0.754 | 0.05262 | -0.018 | 14.326
6.5 | 0.467 | 0.06353 | -0.018 | 7.346
7 | 0.493 | 0.10498 | -0.019 | 4.698
7.5 | 0.52 | 0.09835 | -0.023 | 5.286
8 | 0.546 | 0.15017 | -0.024 | 3.639
8.5 | 0.573 | 0.16833 | -0.026 | 3.404
9 | 0.6 | 0.18296 | -0.027 | 3.278
9.5 | 0.626 | 0.18831 | -0.028 | 3.323
10 | 0.652 | 0.19344 | -0.029 | 3.373
10.5 | 0.679 | 0.20602 | -0.031 | 3.297
11 | 0.705 | 0.21017 | -0.031 | 3.356
11.5 | 0.732 | 0.22061 | -0.033 | 3.319
12 | 0.758 | 0.22376 | -0.033 | 3.388
12.5 | 0.785 | 0.24077 | -0.035 | 3.261
13 | 0.811 | 0.24951 | -0.035 | 3.25
13.5 | 0.837 | 0.25082 | -0.035 | 3.336
14 | 0.864 | 0.26777 | -0.036 | 3.226
14.5 | 0.889 | 0.27163 | -0.037 | 3.274
15 | 0.917 | 0.2939 | -0.038 | 3.119
15.5 | 0.942 | 0.29794 | -0.038 | 3.162
16 | 0.969 | 0.29463 | -0.04 | 3.289
16.5 | 0.994 | 0.29952 | -0.04 | 3.32
17 | 1.022 | 0.33323 | -0.041 | 3.066
17.5 | 1.047 | 0.34266 | -0.041 | 3.055
18 | 1.074 | 0.34187 | -0.043 | 3.141
18.5 | 1.099 | 0.34124 | -0.043 | 3.221
19 | 1.124 | 0.35368 | -0.043 | 3.179
19.5 | 1.151 | 0.36029 | -0.044 | 3.195
20 | 1.176 | 0.37334 | -0.044 | 3.15

## 16. Re 100k Mach 0.50 (2)
BIGFOIL.COM POLAR EXPORT
TP50-DS
TP50-DS |  |  |  | Cl Max: | 1.0978 | at alpha= | 20 | deg
XFOIL ncrit=9 |  |  |  | L/D Max: | 48.8912 | at alpha= | 3.5 | deg
Re: | 100000 |  |  | Cd Min: | 0.30531 | at alpha= | 20 | deg
Mach: | 0.5 |  |  | Cl=0 at alpha= | -0.30044 | deg
|  |  |  | @ Cl=0.1, Cd= | 0.017225
|  |  |  | @ Cl=0.4, Cd= | 0.017577
|  |  |  | @ Cl=0.6, Cd= | 0.015496
alpha (deg) | Cl | Cd | Cm | Cl/Cd
-20 | -0.7928 | 0.2719 | 0.0523 | -2.9158
-19.5 | -0.7715 | 0.265 | 0.047 | -2.9113
-19 | -0.7533 | 0.26133 | 0.0407 | -2.8826
-18.5 | -0.7381 | 0.25888 | 0.0346 | -2.8511
-18 | -0.7128 | 0.24547 | 0.0312 | -2.9038
-17.5 | -0.6871 | 0.23351 | 0.0288 | -2.9425
-17 | -0.6654 | 0.22543 | 0.0251 | -2.9517
-16.5 | -0.6447 | 0.21788 | 0.0211 | -2.959
-16 | -0.6249 | 0.21083 | 0.0166 | -2.964
-15.5 | -0.611 | 0.20689 | 0.0108 | -2.9533
-15 | -0.6057 | 0.20542 | 0.0047 | -2.9486
-14.5 | -0.5673 | 0.18783 | 0.0053 | -3.0203
-14 | -0.5482 | 0.18043 | 0.0021 | -3.0383
-13.5 | -0.5393 | 0.17633 | -0.0034 | -3.0585
-13 | -0.538 | 0.17295 | -0.0089 | -3.1107
-12.5 | -0.4993 | 0.15821 | -0.0077 | -3.1559
-12 | -0.4852 | 0.15122 | -0.0107 | -3.2086
-11.5 | -0.4915 | 0.14863 | -0.0171 | -3.3069
-11 | -0.4611 | 0.13666 | -0.0163 | -3.3741
-10.5 | -0.4485 | 0.12958 | -0.0184 | -3.4612
-10 | -0.4641 | 0.12678 | -0.0256 | -3.6607
-9.5 | -0.4296 | 0.11529 | -0.0226 | -3.7263
-9 | -0.4385 | 0.11067 | -0.0278 | -3.9622
-8.5 | -0.4184 | 0.1017 | -0.0265 | -4.1141
-8 | -0.4365 | 0.09737 | -0.0316 | -4.4829
-7.5 | -0.4227 | 0.08969 | -0.0295 | -4.7129
-7 | -0.4199 | 0.08311 | -0.028 | -5.0523
-6.5 | -0.4336 | 0.07752 | -0.0267 | -5.5934
-6 | -0.4604 | 0.07222 | -0.0259 | -6.375
-5.5 | -0.4756 | 0.06659 | -0.024 | -7.1422
-4.5 | -0.467 | 0.04691 | -0.0298 | -9.9552
-4 | -0.4433 | 0.03903 | -0.0286 | -11.3579
-3.5 | -0.4076 | 0.03223 | -0.0266 | -12.6466
-3 | -0.3595 | 0.02687 | -0.0247 | -13.3792
-2.5 | -0.2992 | 0.00908 | -0.0214 | -32.9515
-2 | -0.2453 | 0.00605 | -0.0191 | -40.5455
-1.5 | -0.1941 | 0.00399 | -0.017 | -48.6466
-1 | -0.113 | 0.00248 | -0.0165 | -45.5645
-0.5 | -0.0182 | 0.00291 | -0.0241 | -6.2543
0 | 0.0274 | 0.01656 | -0.0225 | 1.6546
0.5 | 0.1311 | 0.01751 | -0.0311 | 7.4872
1 | 0.2398 | 0.01798 | -0.0396 | 13.337
1.5 | 0.3571 | 0.01784 | -0.0484 | 20.0168
2 | 0.4584 | 0.01722 | -0.0531 | 26.6202
2.5 | 0.5582 | 0.01607 | -0.0558 | 34.7355
3 | 0.6398 | 0.01495 | -0.0541 | 42.796
3.5 | 0.7055 | 0.01443 | -0.0494 | 48.8912
4 | 0.7527 | 0.01551 | -0.043 | 48.53
4.5 | 0.7955 | 0.01731 | -0.0375 | 45.9561
5 | 0.8365 | 0.01924 | -0.0319 | 43.4771
5.5 | 0.8713 | 0.02179 | -0.0257 | 39.9862
6 | 0.9118 | 0.02525 | -0.0203 | 36.1109
6.5 | 0.9547 | 0.0299 | -0.0155 | 31.9298
7 | 0.981 | 0.0362 | -0.0099 | 27.0994
7.5 | 0.9849 | 0.04268 | -0.0039 | 23.0764
8 | 0.9574 | 0.04989 | 0.0023 | 19.1902
8.5 | 0.9201 | 0.05847 | 0.0036 | 15.7363
9 | 0.8814 | 0.06962 | -0.0015 | 12.6602
9.5 | 0.8504 | 0.08338 | -0.011 | 10.1991
10 | 0.8322 | 0.09774 | -0.0198 | 8.5144
10.5 | 0.8072 | 0.11473 | -0.032 | 7.0356
11 | 0.8016 | 0.1275 | -0.0388 | 6.2871
11.5 | 0.8079 | 0.13868 | -0.0433 | 5.8256
12 | 0.8142 | 0.1565 | -0.0525 | 5.2026
12.5 | 0.8132 | 0.16452 | -0.0589 | 4.9429
13 | 0.8366 | 0.17596 | -0.0613 | 4.7545
13.5 | 0.8598 | 0.18653 | -0.0637 | 4.6094
14 | 0.8537 | 0.19177 | -0.0726 | 4.4517
14.5 | 0.8845 | 0.20419 | -0.0739 | 4.3317
15 | 0.8881 | 0.20986 | -0.082 | 4.2319
15.5 | 0.9178 | 0.2223 | -0.0837 | 4.1287
16 | 0.9262 | 0.22764 | -0.0916 | 4.0687
16.5 | 0.9582 | 0.24175 | -0.0928 | 3.9636
17 | 0.9655 | 0.2457 | -0.1021 | 3.9296
17.5 | 0.9871 | 0.2546 | -0.1067 | 3.8771
18 | 1.0206 | 0.27163 | -0.1077 | 3.7573
18.5 | 1.0287 | 0.27321 | -0.1173 | 3.7652
19 | 1.0487 | 0.28131 | -0.1234 | 3.7279
19.5 | 1.0723 | 0.29115 | -0.1274 | 3.683
20 | 1.0978 | 0.30531 | -0.131 | 3.5957

## 17. Re 250k Mach 0.00 (1)
BIGFOIL.COM POLAR EXPORT
TP50-DS
TP50-DS |  |  |  | Cl Max: | 0.951 | at alpha= | 6.5 | deg
JavaFoil+Calcfoil stall+Eppler ext transition |  |  |  | L/D Max: | 72.613 | at alpha= | 3 | deg
Re: | 250000 |  |  | Cd Min: | 0.00739 | at alpha= | -1.5 | deg
Mach: | 0 |  |  | Cl=0 at alpha= | -2.25 | deg
|  |  |  | @ Cl=0.1, Cd= | 0.0073941
|  |  |  | @ Cl=0.4, Cd= | 0.0077375
|  |  |  | @ Cl=0.6, Cd= | 0.0083795
alpha (deg) | Cl | Cd | Cm | Cl/Cd
-13.5 | -0.259 | 0.14161 | -0.014 | -1.827
-13 | -0.274 | 0.12158 | -0.014 | -2.256
-12.5 | -0.29 | 0.11876 | -0.014 | -2.444
-12 | -0.306 | 0.11083 | -0.014 | -2.763
-11.5 | -0.322 | 0.10263 | -0.013 | -3.136
-11 | -0.337 | 0.09618 | -0.014 | -3.502
-10.5 | -0.35 | 0.08971 | -0.013 | -3.905
-10 | -0.362 | 0.08226 | -0.014 | -4.4
-9.5 | -0.371 | 0.07785 | -0.014 | -4.765
-9 | -0.377 | 0.07541 | -0.013 | -4.993
-8.5 | -0.378 | 0.0685 | -0.013 | -5.516
-8 | -0.375 | 0.0629 | -0.013 | -5.955
-7.5 | -0.366 | 0.05892 | -0.013 | -6.208
-7 | -0.351 | 0.05458 | -0.013 | -6.439
-6.5 | -0.331 | 0.05008 | -0.013 | -6.615
-6 | -0.306 | 0.0475 | -0.013 | -6.435
-5.5 | -0.275 | 0.04385 | -0.013 | -6.268
-5 | -0.24 | 0.04042 | -0.014 | -5.93
-4.5 | -0.201 | 0.03801 | -0.014 | -5.277
-4 | -0.159 | 0.03586 | -0.015 | -4.425
-3.5 | -0.115 | 0.034 | -0.016 | -3.376
-3 | -0.087 | 0.01041 | -0.048 | -8.329
-2.5 | -0.029 | 0.01019 | -0.049 | -2.844
-2 | 0.029 | 0.01 | -0.049 | 2.93
-1.5 | 0.088 | 0.00739 | -0.049 | 11.89
-1 | 0.146 | 0.00741 | -0.05 | 19.772
-0.5 | 0.205 | 0.00743 | -0.05 | 27.597
0 | 0.264 | 0.00753 | -0.051 | 35.019
0.5 | 0.322 | 0.00762 | -0.051 | 42.262
1 | 0.38 | 0.00769 | -0.051 | 49.438
1.5 | 0.439 | 0.00783 | -0.052 | 56.055
2 | 0.497 | 0.00797 | -0.052 | 62.309
2.5 | 0.555 | 0.00819 | -0.052 | 67.715
3 | 0.612 | 0.00843 | -0.053 | 72.613
3.5 | 0.669 | 0.01158 | -0.053 | 57.76
4 | 0.724 | 0.01217 | -0.054 | 59.515
4.5 | 0.779 | 0.01267 | -0.054 | 61.47
5 | 0.83 | 0.01455 | -0.054 | 57.036
5.5 | 0.877 | 0.01558 | -0.055 | 56.299
6 | 0.917 | 0.01447 | -0.055 | 63.326
6.5 | 0.951 | 0.01638 | -0.055 | 58.072
7 | 0.788 | 0.0479 | -0.016 | 16.447
7.5 | 0.803 | 0.05167 | -0.015 | 15.544
8 | 0.81 | 0.05601 | -0.015 | 14.461
8.5 | 0.809 | 0.06042 | -0.014 | 13.385
9 | 0.8 | 0.06558 | -0.015 | 12.195
9.5 | 0.784 | 0.07264 | -0.014 | 10.787
10 | 0.761 | 0.07864 | -0.015 | 9.676
10.5 | 0.733 | 0.08503 | -0.015 | 8.619
11 | 0.701 | 0.09207 | -0.016 | 7.612
11.5 | 0.666 | 0.09737 | -0.016 | 6.837

## 18. Re 250k Mach 0.00 (2)
BIGFOIL.COM POLAR EXPORT
TP50-DS
TP50-DS |  |  |  | Cl Max: | 1.0997 | at alpha= | 10.5 | deg
XFOIL ncrit=9 |  |  |  | L/D Max: | 77.903 | at alpha= | 3.5 | deg
Re: | 250000 |  |  | Cd Min: | 0.10005 | at alpha= | 12.5 | deg
Mach: | 0 |  |  | Cl=0 at alpha= | -99 | deg
|  |  |  | @ Cl=0.1, Cd= | 0.00902
|  |  |  | @ Cl=0.4, Cd= | 0.0083718
|  |  |  | @ Cl=0.6, Cd= | 0.0079983
alpha (deg) | Cl | Cd | Cm | Cl/Cd
0 | 0.3049 | 0.00902 | -0.0669 | 33.8027
0.5 | 0.3694 | 0.00857 | -0.0685 | 43.1039
1 | 0.4188 | 0.00825 | -0.0669 | 50.7636
1.5 | 0.4665 | 0.00802 | -0.0648 | 58.1671
2 | 0.5122 | 0.00791 | -0.0622 | 64.7535
2.5 | 0.5571 | 0.00791 | -0.0595 | 70.4298
3 | 0.6008 | 0.008 | -0.0564 | 75.1
3.5 | 0.6427 | 0.00825 | -0.053 | 77.903
4 | 0.6772 | 0.00905 | -0.0482 | 74.8287
4.5 | 0.7114 | 0.01033 | -0.0443 | 68.8674
5 | 0.7525 | 0.01142 | -0.0418 | 65.8932
5.5 | 0.7961 | 0.0124 | -0.04 | 64.2016
6 | 0.8391 | 0.01356 | -0.0381 | 61.8805
6.5 | 0.876 | 0.01566 | -0.0353 | 55.9387
7 | 0.9133 | 0.01786 | -0.0323 | 51.1366
7.5 | 0.9508 | 0.02048 | -0.0295 | 46.4258
8 | 0.993 | 0.02221 | -0.0275 | 44.7096
8.5 | 1.0316 | 0.02511 | -0.025 | 41.0832
9 | 1.0618 | 0.03116 | -0.0219 | 34.0757
9.5 | 1.0856 | 0.03652 | -0.0176 | 29.7262
10 | 1.0928 | 0.04244 | -0.0122 | 25.7493
10.5 | 1.0997 | 0.04549 | -0.0076 | 24.1745
11 | 1.0724 | 0.05189 | -0.001 | 20.6668
11.5 | 1.0139 | 0.06298 | 0.001 | 16.0988
12 | 0.9645 | 0.07632 | -0.0057 | 12.6376
12.5 | 0.9016 | 0.10005 | -0.0227 | 9.0115

## 19. Re 250k Mach 0.10 (1)
BIGFOIL.COM POLAR EXPORT
TP50-DS
TP50-DS |  |  |  | Cl Max: | 0.954 | at alpha= | 6.5 | deg
JavaFoil+Calcfoil stall+Eppler ext transition |  |  |  | L/D Max: | 72.292 | at alpha= | 3 | deg
Re: | 250000 |  |  | Cd Min: | 0.00739 | at alpha= | -1.5 | deg
Mach: | 0.1 |  |  | Cl=0 at alpha= | -2.25 | deg
|  |  |  | @ Cl=0.1, Cd= | 0.0073941
|  |  |  | @ Cl=0.4, Cd= | 0.0077588
|  |  |  | @ Cl=0.6, Cd= | 0.0084324
alpha (deg) | Cl | Cd | Cm | Cl/Cd
-13.5 | -0.222 | 0.13029 | -0.014 | -1.706
-13 | -0.24 | 0.13589 | -0.014 | -1.763
-12.5 | -0.257 | 0.12488 | -0.014 | -2.062
-12 | -0.276 | 0.11416 | -0.014 | -2.415
-11.5 | -0.294 | 0.10645 | -0.014 | -2.761
-11 | -0.312 | 0.09733 | -0.014 | -3.201
-10.5 | -0.328 | 0.09094 | -0.014 | -3.609
-10 | -0.343 | 0.08444 | -0.014 | -4.061
-9.5 | -0.355 | 0.079 | -0.014 | -4.495
-9 | -0.364 | 0.07548 | -0.013 | -4.82
-8.5 | -0.368 | 0.07051 | -0.013 | -5.221
-8 | -0.367 | 0.0642 | -0.013 | -5.724
-7.5 | -0.361 | 0.05906 | -0.013 | -6.112
-7 | -0.349 | 0.05491 | -0.013 | -6.347
-6.5 | -0.33 | 0.05132 | -0.013 | -6.427
-6 | -0.305 | 0.04769 | -0.013 | -6.4
-5.5 | -0.275 | 0.04387 | -0.013 | -6.271
-5 | -0.24 | 0.04061 | -0.014 | -5.917
-4.5 | -0.201 | 0.03797 | -0.014 | -5.301
-4 | -0.159 | 0.03582 | -0.014 | -4.447
-3.5 | -0.115 | 0.03403 | -0.016 | -3.388
-3 | -0.087 | 0.01041 | -0.048 | -8.363
-2.5 | -0.029 | 0.01019 | -0.049 | -2.858
-2 | 0.029 | 0.01006 | -0.049 | 2.926
-1.5 | 0.088 | 0.00739 | -0.05 | 11.942
-1 | 0.147 | 0.00741 | -0.05 | 19.855
-0.5 | 0.206 | 0.00747 | -0.05 | 27.598
0 | 0.265 | 0.00753 | -0.051 | 35.161
0.5 | 0.324 | 0.00763 | -0.051 | 42.437
1 | 0.382 | 0.00771 | -0.052 | 49.597
1.5 | 0.441 | 0.00787 | -0.052 | 56.023
2 | 0.499 | 0.00801 | -0.052 | 62.297
2.5 | 0.557 | 0.00821 | -0.053 | 67.892
3 | 0.615 | 0.00851 | -0.053 | 72.292
3.5 | 0.672 | 0.01161 | -0.054 | 57.878
4 | 0.728 | 0.01222 | -0.054 | 59.582
4.5 | 0.783 | 0.01271 | -0.054 | 61.571
5 | 0.834 | 0.01469 | -0.055 | 56.778
5.5 | 0.879 | 0.01381 | -0.055 | 63.664
6 | 0.92 | 0.0137 | -0.055 | 67.148
6.5 | 0.954 | 0.01648 | -0.056 | 57.86
7 | 0.789 | 0.04819 | -0.017 | 16.372
7.5 | 0.803 | 0.05196 | -0.016 | 15.454
8 | 0.807 | 0.05606 | -0.015 | 14.403
8.5 | 0.803 | 0.06115 | -0.014 | 13.14
9 | 0.791 | 0.06676 | -0.015 | 11.85
9.5 | 0.771 | 0.07337 | -0.015 | 10.506
10 | 0.744 | 0.07978 | -0.015 | 9.323
10.5 | 0.711 | 0.08698 | -0.015 | 8.174
11 | 0.674 | 0.09177 | -0.016 | 7.344
11.5 | 0.634 | 0.1002 | -0.016 | 6.327

## 20. Re 250k Mach 0.10 (2)
BIGFOIL.COM POLAR EXPORT
TP50-DS
TP50-DS |  |  |  | Cl Max: | 1.083 | at alpha= | 10 | deg
XFOIL ncrit=9 |  |  |  | L/D Max: | 77.8649 | at alpha= | 3.5 | deg
Re: | 250000 |  |  | Cd Min: | 0.1802 | at alpha= | 15 | deg
Mach: | 0.1 |  |  | Cl=0 at alpha= | -1.3801 | deg
|  |  |  | @ Cl=0.1, Cd= | 0.0098973
|  |  |  | @ Cl=0.4, Cd= | 0.0083878
|  |  |  | @ Cl=0.6, Cd= | 0.0080203
alpha (deg) | Cl | Cd | Cm | Cl/Cd
-9 | -0.4623 | 0.09139 | -0.029 | -5.0585
-8.5 | -0.4594 | 0.08538 | -0.0297 | -5.3807
-8 | -0.4686 | 0.07867 | -0.0318 | -5.9565
-7.5 | -0.4901 | 0.07158 | -0.0342 | -6.8469
-7 | -0.5019 | 0.064 | -0.0356 | -7.8422
-6.5 | -0.5032 | 0.05784 | -0.0352 | -8.6999
-5.5 | -0.4925 | 0.04365 | -0.0292 | -11.2829
-5 | -0.4687 | 0.03645 | -0.0271 | -12.8587
-4.5 | -0.403 | 0.0238 | -0.0279 | -16.9328
-4 | -0.3382 | 0.0184 | -0.0291 | -18.3804
-3.5 | -0.2692 | 0.01558 | -0.0316 | -17.2786
-3 | -0.2027 | 0.01398 | -0.0337 | -14.4993
-2.5 | -0.1308 | 0.01224 | -0.0376 | -10.6863
-2 | -0.0808 | 0.00988 | -0.0374 | -8.1781
-1.5 | -0.0269 | 0.00978 | -0.0346 | -2.7505
-1 | 0.0853 | 0.00993 | -0.0455 | 8.5901
-0.5 | 0.2202 | 0.00963 | -0.0614 | 22.866
0 | 0.3081 | 0.00902 | -0.0675 | 34.1574
0.5 | 0.373 | 0.00856 | -0.0691 | 43.5748
1 | 0.4216 | 0.00825 | -0.0672 | 51.103
1.5 | 0.469 | 0.00803 | -0.065 | 58.406
2 | 0.5152 | 0.00791 | -0.0625 | 65.1327
2.5 | 0.5597 | 0.00792 | -0.0596 | 70.6692
3 | 0.6039 | 0.00803 | -0.0565 | 75.2055
3.5 | 0.6455 | 0.00829 | -0.0529 | 77.8649
4 | 0.6793 | 0.00916 | -0.048 | 74.1594
4.5 | 0.7142 | 0.01043 | -0.0441 | 68.4756
5 | 0.7556 | 0.01151 | -0.0417 | 65.6473
5.5 | 0.7996 | 0.0125 | -0.0398 | 63.968
6 | 0.8423 | 0.01374 | -0.0378 | 61.3028
6.5 | 0.879 | 0.0159 | -0.0348 | 55.283
7 | 0.9169 | 0.01807 | -0.0318 | 50.7416
7.5 | 0.9549 | 0.02071 | -0.0289 | 46.1082
8 | 0.9959 | 0.02288 | -0.0267 | 43.5271
8.5 | 1.035 | 0.02562 | -0.0242 | 40.3981
9 | 1.0634 | 0.03196 | -0.0207 | 33.2728
9.5 | 1.0826 | 0.03778 | -0.016 | 28.6554
10 | 1.083 | 0.04409 | -0.01 | 24.5634
10.5 | 1.0751 | 0.04819 | -0.004 | 22.3096
11 | 1.0465 | 0.05463 | 0.0009 | 19.1561
11.5 | 0.986 | 0.06719 | -0.0004 | 14.6748
12 | 0.9371 | 0.08272 | -0.0106 | 11.3286
12.5 | 0.852 | 0.12088 | -0.0341 | 7.0483
13 | 0.8336 | 0.13641 | -0.0411 | 6.111
13.5 | 0.8271 | 0.15315 | -0.0454 | 5.4006
14 | 0.8275 | 0.16472 | -0.0528 | 5.0237
14.5 | 0.8281 | 0.17561 | -0.0606 | 4.7156
15 | 0.8497 | 0.1802 | -0.0605 | 4.7153

## 21. Re 250k Mach 0.25 (1)
BIGFOIL.COM POLAR EXPORT
TP50-DS
TP50-DS |  |  |  | Cl Max: | 0.964 | at alpha= | 6.5 | deg
JavaFoil+Calcfoil stall+Eppler ext transition |  |  |  | L/D Max: | 73.093 | at alpha= | 3 | deg
Re: | 250000 |  |  | Cd Min: | 0.00747 | at alpha= | -1.5 | deg
Mach: | 0.25 |  |  | Cl=0 at alpha= | -2.25 | deg
|  |  |  | @ Cl=0.1, Cd= | 0.007479
|  |  |  | @ Cl=0.4, Cd= | 0.11667
|  |  |  | @ Cl=0.6, Cd= | 0.11667
alpha (deg) | Cl | Cd | Cm | Cl/Cd
-12 | -0.055 | 0.12252 | -0.015 | -0.45
-11.5 | -0.052 | 0.11087 | -0.015 | -0.472
-11 | -0.049 | 0.10271 | -0.015 | -0.482
-10.5 | -0.094 | 0.10481 | -0.015 | -0.894
-10 | -0.16 | 0.0954 | -0.015 | -1.68
-9.5 | -0.208 | 0.08564 | -0.014 | -2.435
-9 | -0.249 | 0.07782 | -0.014 | -3.195
-8.5 | -0.281 | 0.07704 | -0.014 | -3.648
-8 | -0.305 | 0.06998 | -0.014 | -4.356
-7.5 | -0.319 | 0.06448 | -0.014 | -4.944
-7 | -0.323 | 0.05769 | -0.014 | -5.591
-6.5 | -0.316 | 0.0528 | -0.014 | -5.983
-6 | -0.3 | 0.04844 | -0.014 | -6.186
-5.5 | -0.275 | 0.04546 | -0.014 | -6.043
-5 | -0.243 | 0.04176 | -0.014 | -5.813
-4.5 | -0.205 | 0.03858 | -0.014 | -5.307
-4 | -0.163 | 0.03628 | -0.015 | -4.487
-3.5 | -0.118 | 0.03428 | -0.016 | -3.445
-3 | -0.089 | 0.01056 | -0.05 | -8.465
-2.5 | -0.03 | 0.01032 | -0.05 | -2.899
-2 | 0.03 | 0.01012 | -0.051 | 2.988
-1.5 | 0.091 | 0.00747 | -0.051 | 12.14
-1 | 0.151 | 0.00753 | -0.051 | 20.098
-0.5 | 0.212 | 0.00754 | -0.052 | 28.096
0 | 0.272 | 0.0076 | -0.052 | 35.836
0.5 | 0.333 | 0.0077 | -0.053 | 43.198
1 | 0.393 | 0.0078 | -0.053 | 50.386
1.5 | 0.453 | 0.00794 | -0.053 | 57.058
2 | 0.513 | 0.00816 | -0.054 | 62.902
2.5 | 0.573 | 0.00835 | -0.054 | 68.575
3 | 0.632 | 0.00865 | -0.055 | 73.093
3.5 | 0.69 | 0.01186 | -0.055 | 58.157
4 | 0.747 | 0.01252 | -0.055 | 59.667
4.5 | 0.803 | 0.0131 | -0.056 | 61.294
5 | 0.854 | 0.01537 | -0.056 | 55.572
5.5 | 0.897 | 0.01425 | -0.056 | 62.954
6 | 0.936 | 0.01628 | -0.057 | 57.472
6.5 | 0.964 | 0.01712 | -0.057 | 56.333
7 | 0.791 | 0.04934 | -0.016 | 16.036
7.5 | 0.794 | 0.05394 | -0.015 | 14.719
8 | 0.782 | 0.05936 | -0.015 | 13.171
8.5 | 0.755 | 0.06484 | -0.015 | 11.647
9 | 0.714 | 0.07207 | -0.015 | 9.905
9.5 | 0.659 | 0.07949 | -0.016 | 8.286
10 | 0.591 | 0.0895 | -0.016 | 6.604
10.5 | 0.514 | 0.09665 | -0.017 | 5.314
11 | 0.428 | 0.10685 | -0.018 | 4.006
11.5 | 0.336 | 0.11667 | -0.018 | 2.877

## 22. Re 250k Mach 0.25 (2)
BIGFOIL.COM POLAR EXPORT
TP50-DS
TP50-DS |  |  |  | Cl Max: | 1.0573 | at alpha= | 9 | deg
XFOIL ncrit=9 |  |  |  | L/D Max: | 77.0794 | at alpha= | 3.5 | deg
Re: | 250000 |  |  | Cd Min: | 0.16918 | at alpha= | 14 | deg
Mach: | 0.25 |  |  | Cl=0 at alpha= | -99 | deg
|  |  |  | @ Cl=0.1, Cd= | 0.009
|  |  |  | @ Cl=0.4, Cd= | 0.0085021
|  |  |  | @ Cl=0.6, Cd= | 0.0081032
alpha (deg) | Cl | Cd | Cm | Cl/Cd
0 | 0.3278 | 0.009 | -0.0711 | 36.4222
0.5 | 0.3826 | 0.00861 | -0.0703 | 44.4367
1 | 0.4342 | 0.00829 | -0.0687 | 52.3764
1.5 | 0.4827 | 0.00808 | -0.0662 | 59.7401
2 | 0.5298 | 0.008 | -0.0634 | 66.225
2.5 | 0.5751 | 0.00803 | -0.0603 | 71.6189
3 | 0.6193 | 0.00816 | -0.0568 | 75.8946
3.5 | 0.6598 | 0.00856 | -0.0524 | 77.0794
4 | 0.6909 | 0.00974 | -0.0468 | 70.9343
4.5 | 0.7293 | 0.01096 | -0.0432 | 66.542
5 | 0.7732 | 0.012 | -0.0407 | 64.4333
5.5 | 0.8183 | 0.01305 | -0.0385 | 62.705
6 | 0.8585 | 0.01483 | -0.0356 | 57.8894
6.5 | 0.8976 | 0.01692 | -0.0323 | 53.0496
7 | 0.9362 | 0.01935 | -0.0287 | 48.3824
7.5 | 0.9765 | 0.02228 | -0.0256 | 43.8285
8 | 1.0147 | 0.02594 | -0.0224 | 39.1172
8.5 | 1.0479 | 0.02944 | -0.0188 | 35.5944
9 | 1.0573 | 0.03707 | -0.0132 | 28.5217
9.5 | 1.0504 | 0.04344 | -0.0064 | 24.1805
10 | 1.0219 | 0.05001 | 0.0003 | 20.4339
10.5 | 0.9859 | 0.05815 | 0.0023 | 16.9544
11 | 0.9485 | 0.0688 | -0.0019 | 13.7863
11.5 | 0.9108 | 0.08367 | -0.0123 | 10.8856
12.5 | 0.8344 | 0.13014 | -0.0399 | 6.4116
13 | 0.8268 | 0.14339 | -0.046 | 5.7661
13.5 | 0.8283 | 0.15814 | -0.0488 | 5.2378
14 | 0.8337 | 0.16918 | -0.0547 | 4.9279

## 23. Re 250k Mach 0.50 (1)
BIGFOIL.COM POLAR EXPORT
TP50-DS
TP50-DS |  |  |  | Cl Max: | 1.176 | at alpha= | 20 | deg
JavaFoil+Calcfoil stall+Eppler ext transition |  |  |  | L/D Max: | 71.044 | at alpha= | 2.5 | deg
Re: | 250000 |  |  | Cd Min: | 0.00778 | at alpha= | -1.5 | deg
Mach: | 0.5 |  |  | Cl=0 at alpha= | -2.2537 | deg
|  |  |  | @ Cl=0.1, Cd= | 0.0078203
|  |  |  | @ Cl=0.4, Cd= | 0.008141
|  |  |  | @ Cl=0.6, Cd= | 0.0088286
alpha (deg) | Cl | Cd | Cm | Cl/Cd
-20 | -0.945 | 0.26556 | -0.023 | -3.557
-19.5 | -0.919 | 0.26027 | -0.023 | -3.531
-19 | -0.893 | 0.2552 | -0.023 | -3.501
-18.5 | -0.866 | 0.25019 | -0.023 | -3.461
-18 | -0.84 | 0.24765 | -0.023 | -3.393
-17.5 | -0.814 | 0.23902 | -0.023 | -3.407
-17 | -0.788 | 0.23495 | -0.023 | -3.356
-16.5 | -0.761 | 0.22058 | -0.023 | -3.45
-16 | -0.735 | 0.21609 | -0.023 | -3.401
-15.5 | -0.709 | 0.21179 | -0.023 | -3.347
-15 | -0.682 | 0.19979 | -0.023 | -3.412
-14.5 | -0.655 | 0.19178 | -0.023 | -3.416
-14 | -0.629 | 0.18777 | -0.023 | -3.35
-13.5 | -0.603 | 0.18046 | -0.023 | -3.34
-13 | -0.575 | 0.17468 | -0.022 | -3.294
-12.5 | -0.549 | 0.17221 | -0.023 | -3.188
-12 | -0.522 | 0.16247 | -0.022 | -3.213
-11.5 | -0.496 | 0.15514 | -0.022 | -3.194
-11 | -0.469 | 0.14615 | -0.021 | -3.206
-10.5 | -0.442 | 0.14238 | -0.022 | -3.104
-10 | -0.415 | 0.13561 | -0.022 | -3.063
-9.5 | -0.388 | 0.13274 | -0.021 | -2.926
-9 | -0.362 | 0.12974 | -0.021 | -2.789
-8.5 | -0.335 | 0.12499 | -0.021 | -2.681
-8 | -0.308 | 0.11962 | -0.02 | -2.576
-7.5 | -0.281 | 0.11604 | -0.02 | -2.426
-7 | -0.255 | 0.07121 | -0.02 | -3.575
-6.5 | -0.228 | 0.06846 | -0.018 | -3.327
-6 | -0.201 | 0.05428 | -0.019 | -3.703
-5.5 | -0.174 | 0.0525 | -0.018 | -3.318
-5 | -0.147 | 0.04653 | -0.017 | -3.167
-4.5 | -0.199 | 0.04347 | -0.016 | -4.584
-4 | -0.173 | 0.03876 | -0.016 | -4.455
-3.5 | -0.129 | 0.03575 | -0.017 | -3.612
-3 | -0.079 | 0.03355 | -0.019 | -2.363
-2.5 | -0.033 | 0.01072 | -0.056 | -3.108
-2 | 0.034 | 0.01048 | -0.056 | 3.222
-1.5 | 0.101 | 0.00778 | -0.057 | 13.021
-1 | 0.169 | 0.00784 | -0.057 | 21.572
-0.5 | 0.237 | 0.00793 | -0.058 | 29.857
0 | 0.304 | 0.00793 | -0.058 | 38.359
0.5 | 0.372 | 0.00807 | -0.059 | 46.049
1 | 0.439 | 0.00824 | -0.059 | 53.266
1.5 | 0.506 | 0.00846 | -0.06 | 59.792
2 | 0.573 | 0.00871 | -0.06 | 65.831
2.5 | 0.639 | 0.009 | -0.061 | 71.044
3 | 0.705 | 0.01251 | -0.061 | 56.365
3.5 | 0.769 | 0.01334 | -0.062 | 57.623
4 | 0.828 | 0.01233 | -0.062 | 67.143
4.5 | 0.884 | 0.01547 | -0.062 | 57.173
5 | 0.93 | 0.01672 | -0.062 | 55.605
5.5 | 0.953 | 0.01758 | -0.063 | 54.213
6 | 0.755 | 0.04709 | -0.025 | 16.041
6.5 | 0.467 | 0.0546 | -0.018 | 8.549
7 | 0.493 | 0.06601 | -0.02 | 7.473
7.5 | 0.52 | 0.07846 | -0.023 | 6.628
8 | 0.546 | 0.07749 | -0.024 | 7.052
8.5 | 0.573 | 0.12677 | -0.026 | 4.521
9 | 0.6 | 0.13336 | -0.028 | 4.497
9.5 | 0.626 | 0.13803 | -0.028 | 4.535
10 | 0.653 | 0.13904 | -0.029 | 4.693
10.5 | 0.679 | 0.15494 | -0.031 | 4.384
11 | 0.705 | 0.15248 | -0.031 | 4.626
11.5 | 0.732 | 0.16212 | -0.033 | 4.517
12 | 0.758 | 0.16525 | -0.033 | 4.588
12.5 | 0.785 | 0.17795 | -0.035 | 4.413
13 | 0.811 | 0.18478 | -0.035 | 4.389
13.5 | 0.837 | 0.19316 | -0.035 | 4.332
14 | 0.864 | 0.19952 | -0.037 | 4.33
14.5 | 0.889 | 0.20337 | -0.037 | 4.374
15 | 0.917 | 0.21989 | -0.038 | 4.168
15.5 | 0.942 | 0.22391 | -0.038 | 4.207
16 | 0.969 | 0.22416 | -0.04 | 4.324
16.5 | 0.995 | 0.22877 | -0.04 | 4.347
17 | 1.022 | 0.23926 | -0.041 | 4.27
17.5 | 1.047 | 0.24673 | -0.041 | 4.243
18 | 1.074 | 0.24999 | -0.043 | 4.295
18.5 | 1.099 | 0.26256 | -0.043 | 4.186
19 | 1.125 | 0.26635 | -0.043 | 4.222
19.5 | 1.151 | 0.27831 | -0.044 | 4.136
20 | 1.176 | 0.27883 | -0.044 | 4.218

## 24. Re 250k Mach 0.50 (2)
BIGFOIL.COM POLAR EXPORT
TP50-DS
TP50-DS |  |  |  | Cl Max: | 1.099 | at alpha= | 20 | deg
XFOIL ncrit=9 |  |  |  | L/D Max: | 74.3357 | at alpha= | 2.5 | deg
Re: | 250000 |  |  | Cd Min: | 0.29995 | at alpha= | 20 | deg
Mach: | 0.5 |  |  | Cl=0 at alpha= | -1.5189 | deg
|  |  |  | @ Cl=0.1, Cd= | 0.010088
|  |  |  | @ Cl=0.4, Cd= | 0.0090375
|  |  |  | @ Cl=0.6, Cd= | 0.0084583
alpha (deg) | Cl | Cd | Cm | Cl/Cd
-20 | -0.7874 | 0.26986 | 0.0517 | -2.9178
-19.5 | -0.7659 | 0.26205 | 0.047 | -2.9227
-19 | -0.7444 | 0.25423 | 0.0424 | -2.9281
-18.5 | -0.7227 | 0.24643 | 0.0377 | -2.9327
-18 | -0.7008 | 0.23928 | 0.0324 | -2.9288
-17.5 | -0.6815 | 0.23337 | 0.0268 | -2.9203
-17 | -0.6637 | 0.22727 | 0.0215 | -2.9203
-16.5 | -0.6464 | 0.22071 | 0.0165 | -2.9287
-16 | -0.6207 | 0.20812 | 0.0143 | -2.9824
-15.5 | -0.5991 | 0.19935 | 0.0115 | -3.0053
-15 | -0.5791 | 0.1916 | 0.0082 | -3.0224
-14.5 | -0.5599 | 0.18408 | 0.0047 | -3.0416
-14 | -0.5414 | 0.17656 | 0.0012 | -3.0664
-13.5 | -0.5238 | 0.16902 | -0.0023 | -3.099
-13 | -0.5073 | 0.16181 | -0.0063 | -3.1352
-12.5 | -0.4975 | 0.15605 | -0.0115 | -3.1881
-12 | -0.4882 | 0.14941 | -0.016 | -3.2675
-11.5 | -0.4721 | 0.13938 | -0.0176 | -3.3871
-11 | -0.4529 | 0.13108 | -0.0179 | -3.4551
-10.5 | -0.4402 | 0.12395 | -0.0198 | -3.5514
-10 | -0.4327 | 0.11733 | -0.0237 | -3.6879
-9.5 | -0.4297 | 0.11105 | -0.0289 | -3.8694
-9 | -0.4233 | 0.1022 | -0.0297 | -4.1419
-8.5 | -0.4114 | 0.09545 | -0.029 | -4.3101
-8 | -0.4077 | 0.08882 | -0.0304 | -4.5902
-7.5 | -0.4126 | 0.08236 | -0.0341 | -5.0097
-7 | -0.4346 | 0.07647 | -0.0394 | -5.6833
-6.5 | -0.4604 | 0.07083 | -0.039 | -6.5001
-6 | -0.4746 | 0.06352 | -0.0338 | -7.4717
-5 | -0.4786 | 0.05094 | -0.0308 | -9.3954
-4.5 | -0.422 | 0.03551 | -0.0418 | -11.884
-4 | -0.3581 | 0.0269 | -0.0454 | -13.3123
-3.5 | -0.2837 | 0.02014 | -0.048 | -14.0864
-3 | -0.2083 | 0.01659 | -0.0485 | -12.5558
-2.5 | -0.1334 | 0.01435 | -0.0494 | -9.2962
-2 | -0.0485 | 0.01245 | -0.0531 | -3.8956
-1.5 | 0.0019 | 0.01013 | -0.0495 | 0.18756
-1 | 0.0736 | 0.01012 | -0.0479 | 7.2727
-0.5 | 0.2224 | 0.00994 | -0.0622 | 22.3742
0 | 0.3662 | 0.00925 | -0.0771 | 39.5892
0.5 | 0.4362 | 0.00881 | -0.0776 | 49.5119
1 | 0.4894 | 0.00857 | -0.0746 | 57.1062
1.5 | 0.5418 | 0.00843 | -0.0711 | 64.2705
2 | 0.5912 | 0.00843 | -0.0668 | 70.1305
2.5 | 0.6378 | 0.00858 | -0.0618 | 74.3357
3 | 0.676 | 0.00918 | -0.0551 | 73.6383
3.5 | 0.7058 | 0.0105 | -0.0477 | 67.219
4 | 0.7483 | 0.0117 | -0.0428 | 63.9573
4.5 | 0.7969 | 0.0128 | -0.0388 | 62.2578
5 | 0.8468 | 0.01395 | -0.035 | 60.7025
5.5 | 0.889 | 0.016 | -0.03 | 55.5625
6 | 0.927 | 0.01866 | -0.024 | 49.6785
6.5 | 0.9673 | 0.02201 | -0.0184 | 43.9482
7 | 1.0003 | 0.02665 | -0.0124 | 37.5347
7.5 | 1.0128 | 0.03193 | -0.0049 | 31.7194
8 | 0.9979 | 0.03768 | 0.0025 | 26.4835
8.5 | 0.9669 | 0.04544 | 0.0059 | 21.2786
9 | 0.9317 | 0.05546 | 0.0031 | 16.7995
10 | 0.8748 | 0.08333 | -0.0169 | 10.498
10.5 | 0.8522 | 0.09886 | -0.0266 | 8.6203
11 | 0.8378 | 0.11332 | -0.0344 | 7.3932
11.5 | 0.8305 | 0.126 | -0.0409 | 6.5913
12 | 0.8271 | 0.13876 | -0.0476 | 5.9607
12.5 | 0.8318 | 0.15096 | -0.0542 | 5.5101
13 | 0.8394 | 0.16254 | -0.0602 | 5.1643
13.5 | 0.856 | 0.17479 | -0.0641 | 4.8973
14 | 0.8704 | 0.18546 | -0.0694 | 4.6932
14.5 | 0.8887 | 0.19727 | -0.073 | 4.505
15 | 0.9029 | 0.2074 | -0.0795 | 4.3534
15.5 | 0.9116 | 0.21592 | -0.0889 | 4.2219
16 | 0.9324 | 0.22431 | -0.0931 | 4.1567
16.5 | 0.9601 | 0.23653 | -0.0944 | 4.0591
17 | 0.9781 | 0.24605 | -0.1006 | 3.9752
17.5 | 0.9936 | 0.25413 | -0.1077 | 3.9098
18 | 1.0113 | 0.26236 | -0.1155 | 3.8546
18.5 | 1.0323 | 0.27144 | -0.1211 | 3.8031
19 | 1.0536 | 0.28036 | -0.1264 | 3.758
19.5 | 1.0751 | 0.28912 | -0.1313 | 3.7185
20 | 1.099 | 0.29995 | -0.1347 | 3.6639

## 25. Re 500k Mach 0.00 (1)
BIGFOIL.COM POLAR EXPORT
TP50-DS
TP50-DS |  |  |  | Cl Max: | 0.998 | at alpha= | 7.5 | deg
JavaFoil+Calcfoil stall+Eppler ext transition |  |  |  | L/D Max: | 93.098 | at alpha= | 3 | deg
Re: | 500000 |  |  | Cd Min: | 0.00561 | at alpha= | -1.5 | deg
Mach: | 0 |  |  | Cl=0 at alpha= | -2.25 | deg
|  |  |  | @ Cl=0.1, Cd= | 0.0056121
|  |  |  | @ Cl=0.4, Cd= | 0.0059108
|  |  |  | @ Cl=0.6, Cd= | 0.10268
alpha (deg) | Cl | Cd | Cm | Cl/Cd
-13.5 | -0.259 | 0.1142 | -0.015 | -2.266
-13 | -0.274 | 0.10761 | -0.015 | -2.551
-12.5 | -0.29 | 0.10103 | -0.015 | -2.874
-12 | -0.306 | 0.09526 | -0.015 | -3.216
-11.5 | -0.322 | 0.08914 | -0.014 | -3.612
-11 | -0.337 | 0.08341 | -0.015 | -4.039
-10.5 | -0.35 | 0.08042 | -0.014 | -4.357
-10 | -0.362 | 0.07301 | -0.015 | -4.959
-9.5 | -0.371 | 0.07035 | -0.014 | -5.274
-9 | -0.377 | 0.065 | -0.014 | -5.793
-8.5 | -0.378 | 0.0626 | -0.014 | -6.038
-8 | -0.375 | 0.05764 | -0.014 | -6.499
-7.5 | -0.366 | 0.05403 | -0.014 | -6.771
-7 | -0.351 | 0.05003 | -0.013 | -7.024
-6.5 | -0.331 | 0.04676 | -0.014 | -7.086
-6 | -0.306 | 0.0435 | -0.014 | -7.027
-5.5 | -0.275 | 0.04075 | -0.014 | -6.747
-5 | -0.24 | 0.03821 | -0.014 | -6.274
-4.5 | -0.201 | 0.03591 | -0.014 | -5.586
-4 | -0.159 | 0.03412 | -0.015 | -4.65
-3.5 | -0.143 | 0.00901 | -0.048 | -15.904
-3 | -0.087 | 0.00878 | -0.048 | -9.868
-2.5 | -0.029 | 0.0086 | -0.049 | -3.373
-2 | 0.029 | 0.00843 | -0.049 | 3.476
-1.5 | 0.088 | 0.00561 | -0.049 | 15.673
-1 | 0.146 | 0.00562 | -0.05 | 26.063
-0.5 | 0.205 | 0.00568 | -0.05 | 36.087
0 | 0.264 | 0.00572 | -0.051 | 46.073
0.5 | 0.322 | 0.00583 | -0.051 | 55.218
1 | 0.38 | 0.00586 | -0.051 | 64.879
1.5 | 0.439 | 0.00601 | -0.052 | 73.024
2 | 0.497 | 0.00616 | -0.052 | 80.664
2.5 | 0.555 | 0.0063 | -0.052 | 88.008
3 | 0.612 | 0.00657 | -0.053 | 93.098
3.5 | 0.669 | 0.00958 | -0.053 | 69.781
4 | 0.724 | 0.01011 | -0.054 | 71.659
4.5 | 0.779 | 0.01054 | -0.054 | 73.912
5 | 0.83 | 0.0124 | -0.054 | 66.947
5.5 | 0.877 | 0.01327 | -0.055 | 66.084
6 | 0.92 | 0.01412 | -0.055 | 65.128
6.5 | 0.953 | 0.01316 | -0.055 | 72.465
7 | 0.98 | 0.01298 | -0.056 | 75.537
7.5 | 0.998 | 0.01562 | -0.056 | 63.909
8 | 0.81 | 0.05262 | -0.017 | 15.396
8.5 | 0.809 | 0.05663 | -0.015 | 14.283
9 | 0.8 | 0.06133 | -0.016 | 13.043
9.5 | 0.784 | 0.06683 | -0.016 | 11.727
10 | 0.761 | 0.07115 | -0.016 | 10.696
10.5 | 0.733 | 0.07651 | -0.016 | 9.581
11 | 0.701 | 0.08194 | -0.017 | 8.555
11.5 | 0.666 | 0.08881 | -0.019 | 7.5
12 | 0.629 | 0.09494 | -0.019 | 6.626
12.5 | 0.592 | 0.10268 | -0.02 | 5.762

## 26. Re 500k Mach 0.00 (2)
BIGFOIL.COM POLAR EXPORT
TP50-DS
TP50-DS |  |  |  | Cl Max: | 1.1765 | at alpha= | 11 | deg
XFOIL ncrit=9 |  |  |  | L/D Max: | 95.0475 | at alpha= | 3 | deg
Re: | 500000 |  |  | Cd Min: | 0.24317 | at alpha= | -20 | deg
Mach: | 0 |  |  | Cl=0 at alpha= | -2.2627 | deg
|  |  |  | @ Cl=0.1, Cd= | 0.0057827
|  |  |  | @ Cl=0.4, Cd= | 0.0056919
|  |  |  | @ Cl=0.6, Cd= | 0.0063129
alpha (deg) | Cl | Cd | Cm | Cl/Cd
-20 | -0.7054 | 0.24317 | 0.0395 | -2.9009
-19.5 | -0.6887 | 0.23672 | 0.0357 | -2.9093
-19 | -0.6714 | 0.23014 | 0.0316 | -2.9174
-18.5 | -0.6556 | 0.22385 | 0.0273 | -2.9287
-18 | -0.6418 | 0.21756 | 0.0228 | -2.95
-17.5 | -0.6261 | 0.20928 | 0.0201 | -2.9917
-17 | -0.61 | 0.20297 | 0.0175 | -3.0054
-16.5 | -0.5948 | 0.19663 | 0.0144 | -3.025
-16 | -0.5799 | 0.19001 | 0.0112 | -3.0519
-15.5 | -0.5656 | 0.18326 | 0.008 | -3.0863
-15 | -0.5518 | 0.17635 | 0.0049 | -3.129
-14.5 | -0.5384 | 0.16929 | 0.0017 | -3.1803
-14 | -0.526 | 0.16231 | -0.0016 | -3.2407
-13.5 | -0.5167 | 0.15542 | -0.0056 | -3.3245
-13 | -0.5064 | 0.14834 | -0.0086 | -3.4138
-12.5 | -0.4964 | 0.14104 | -0.0115 | -3.5196
-12 | -0.4878 | 0.13329 | -0.0145 | -3.6597
-11.5 | -0.4872 | 0.12362 | -0.0171 | -3.9411
-11 | -0.4782 | 0.117 | -0.0184 | -4.0872
-10.5 | -0.47 | 0.11058 | -0.02 | -4.2503
-10 | -0.4648 | 0.10363 | -0.0223 | -4.4852
-9.5 | -0.4615 | 0.09655 | -0.0248 | -4.7799
-9 | -0.4616 | 0.08914 | -0.0275 | -5.1784
-8.5 | -0.4667 | 0.08139 | -0.0307 | -5.7341
-8 | -0.4864 | 0.07399 | -0.0332 | -6.5739
-7.5 | -0.5096 | 0.06657 | -0.0347 | -7.6551
-7 | -0.5214 | 0.0585 | -0.0342 | -8.9128
-6.5 | -0.4999 | 0.04984 | -0.0355 | -10.0301
-6 | -0.465 | 0.03313 | -0.043 | -14.0356
-5 | -0.3522 | 0.01683 | -0.0459 | -20.9269
-4.5 | -0.2883 | 0.01347 | -0.0473 | -21.4031
-4 | -0.2176 | 0.01191 | -0.0505 | -18.2704
-3.5 | -0.1581 | 0.01029 | -0.0514 | -15.3644
-3 | -0.087 | 0.00932 | -0.0549 | -9.3348
-2.5 | -0.0271 | 0.00829 | -0.0563 | -3.269
-2 | 0.03 | 0.00663 | -0.0573 | 4.5249
-1.5 | 0.0763 | 0.00588 | -0.0542 | 12.9762
-1 | 0.125 | 0.00568 | -0.0516 | 22.007
-0.5 | 0.1729 | 0.00556 | -0.0487 | 31.0971
0 | 0.2263 | 0.00558 | -0.0471 | 40.5556
0.5 | 0.3018 | 0.00563 | -0.0508 | 53.6057
1 | 0.3819 | 0.00568 | -0.056 | 67.2359
1.5 | 0.4582 | 0.00573 | -0.0604 | 79.9651
2 | 0.5216 | 0.00579 | -0.0623 | 90.0864
2.5 | 0.5631 | 0.00594 | -0.0593 | 94.798
3 | 0.6007 | 0.00632 | -0.0556 | 95.0475
3.5 | 0.6305 | 0.00733 | -0.0506 | 86.0164
4 | 0.6685 | 0.00823 | -0.0474 | 81.2272
4.5 | 0.7125 | 0.00899 | -0.0455 | 79.2547
5 | 0.7588 | 0.00973 | -0.044 | 77.9856
5.5 | 0.8059 | 0.01048 | -0.0427 | 76.8989
6 | 0.8488 | 0.01178 | -0.0409 | 72.0543
6.5 | 0.8931 | 0.01304 | -0.0391 | 68.4893
7 | 0.9375 | 0.01429 | -0.0373 | 65.6053
7.5 | 0.9819 | 0.0155 | -0.0356 | 63.3484
8 | 1.0221 | 0.01718 | -0.0333 | 59.4936
8.5 | 1.0593 | 0.01923 | -0.0306 | 55.0858
9 | 1.0999 | 0.02075 | -0.0284 | 53.0072
9.5 | 1.1321 | 0.02317 | -0.0254 | 48.8606
10 | 1.1538 | 0.02737 | -0.0209 | 42.1556
10.5 | 1.1743 | 0.03088 | -0.0166 | 38.0278
11 | 1.1765 | 0.03498 | -0.0102 | 33.6335
11.5 | 1.1594 | 0.04069 | -0.0035 | 28.4935
12 | 1.1328 | 0.04749 | 0.0006 | 23.8534
12.5 | 1.0925 | 0.05749 | 0 | 19.0033
13 | 1.047 | 0.07182 | -0.0077 | 14.5781
13.5 | 1.0003 | 0.09222 | -0.0221 | 10.8469
14 | 0.9427 | 0.11876 | -0.0381 | 7.9379
14.5 | 0.8486 | 0.16327 | -0.0573 | 5.1975
15 | 0.8473 | 0.17758 | -0.0634 | 4.7714
15.5 | 0.857 | 0.18638 | -0.0678 | 4.5981
16 | 0.8689 | 0.1942 | -0.0717 | 4.4743

## 27. Re 500k Mach 0.10 (1)
BIGFOIL.COM POLAR EXPORT
TP50-DS
TP50-DS |  |  |  | Cl Max: | 0.997 | at alpha= | 7.5 | deg
JavaFoil+Calcfoil stall+Eppler ext transition |  |  |  | L/D Max: | 93.31 | at alpha= | 3 | deg
Re: | 500000 |  |  | Cd Min: | 0.00564 | at alpha= | -1.5 | deg
Mach: | 0.1 |  |  | Cl=0 at alpha= | -2.25 | deg
|  |  |  | @ Cl=0.1, Cd= | 0.005642
|  |  |  | @ Cl=0.4, Cd= | 0.0059336
|  |  |  | @ Cl=0.6, Cd= | 0.10412
alpha (deg) | Cl | Cd | Cm | Cl/Cd
-13.5 | -0.222 | 0.11514 | -0.015 | -1.932
-13 | -0.24 | 0.10923 | -0.015 | -2.194
-12.5 | -0.258 | 0.10286 | -0.015 | -2.504
-12 | -0.276 | 0.09727 | -0.015 | -2.836
-11.5 | -0.294 | 0.09002 | -0.015 | -3.266
-11 | -0.312 | 0.08434 | -0.015 | -3.696
-10.5 | -0.328 | 0.07849 | -0.015 | -4.182
-10 | -0.343 | 0.07676 | -0.014 | -4.469
-9.5 | -0.355 | 0.07061 | -0.015 | -5.03
-9 | -0.364 | 0.06639 | -0.014 | -5.481
-8.5 | -0.368 | 0.06171 | -0.014 | -5.967
-8 | -0.368 | 0.05681 | -0.014 | -6.47
-7.5 | -0.361 | 0.054 | -0.014 | -6.686
-7 | -0.349 | 0.05084 | -0.014 | -6.856
-6.5 | -0.33 | 0.04717 | -0.014 | -6.994
-6 | -0.305 | 0.04357 | -0.014 | -7.007
-5.5 | -0.275 | 0.04093 | -0.014 | -6.723
-5 | -0.24 | 0.03812 | -0.014 | -6.304
-4.5 | -0.201 | 0.03605 | -0.014 | -5.583
-4 | -0.159 | 0.0342 | -0.015 | -4.658
-3.5 | -0.144 | 0.00903 | -0.048 | -15.937
-3 | -0.087 | 0.00879 | -0.048 | -9.908
-2.5 | -0.029 | 0.0086 | -0.049 | -3.387
-2 | 0.029 | 0.00843 | -0.049 | 3.494
-1.5 | 0.088 | 0.00564 | -0.05 | 15.667
-1 | 0.147 | 0.00565 | -0.05 | 26.046
-0.5 | 0.206 | 0.00568 | -0.05 | 36.245
0 | 0.265 | 0.00577 | -0.051 | 45.889
0.5 | 0.324 | 0.00584 | -0.051 | 55.459
1 | 0.382 | 0.0059 | -0.052 | 64.794
1.5 | 0.441 | 0.00601 | -0.052 | 73.321
2 | 0.499 | 0.0062 | -0.052 | 80.556
2.5 | 0.557 | 0.00632 | -0.053 | 88.248
3 | 0.615 | 0.00659 | -0.053 | 93.31
3.5 | 0.672 | 0.00961 | -0.054 | 69.934
4 | 0.728 | 0.0102 | -0.054 | 71.375
4.5 | 0.783 | 0.01058 | -0.054 | 73.962
5 | 0.834 | 0.01247 | -0.055 | 66.892
5.5 | 0.881 | 0.01333 | -0.055 | 66.087
6 | 0.923 | 0.01428 | -0.055 | 64.655
6.5 | 0.956 | 0.01325 | -0.056 | 72.105
7 | 0.982 | 0.01308 | -0.056 | 75.052
7.5 | 0.997 | 0.01571 | -0.056 | 63.496
8 | 0.808 | 0.05299 | -0.017 | 15.241
8.5 | 0.804 | 0.05731 | -0.015 | 14.021
9 | 0.791 | 0.06202 | -0.016 | 12.756
9.5 | 0.771 | 0.06701 | -0.016 | 11.506
10 | 0.744 | 0.07186 | -0.016 | 10.351
10.5 | 0.711 | 0.07717 | -0.017 | 9.214
11 | 0.674 | 0.08345 | -0.018 | 8.078
11.5 | 0.634 | 0.08973 | -0.018 | 7.067
12 | 0.593 | 0.09703 | -0.019 | 6.109
12.5 | 0.551 | 0.10412 | -0.02 | 5.292

## 28. Re 500k Mach 0.10 (2)
BIGFOIL.COM POLAR EXPORT
TP50-DS
TP50-DS |  |  |  | Cl Max: | 1.1652 | at alpha= | 10.5 | deg
XFOIL ncrit=9 |  |  |  | L/D Max: | 94.7906 | at alpha= | 2.5 | deg
Re: | 500000 |  |  | Cd Min: | 0.24388 | at alpha= | -20 | deg
Mach: | 0.1 |  |  | Cl=0 at alpha= | -2.2599 | deg
|  |  |  | @ Cl=0.1, Cd= | 0.0057984
|  |  |  | @ Cl=0.4, Cd= | 0.0057112
|  |  |  | @ Cl=0.6, Cd= | 0.0063448
alpha (deg) | Cl | Cd | Cm | Cl/Cd
-20 | -0.7076 | 0.24388 | 0.0399 | -2.9014
-19.5 | -0.6907 | 0.23738 | 0.036 | -2.9097
-19 | -0.6732 | 0.2308 | 0.0318 | -2.9168
-18.5 | -0.6574 | 0.22449 | 0.0276 | -2.9284
-18 | -0.6434 | 0.21817 | 0.0231 | -2.9491
-17.5 | -0.6272 | 0.20984 | 0.0204 | -2.9889
-17 | -0.6111 | 0.20355 | 0.0178 | -3.0022
-16.5 | -0.5957 | 0.19716 | 0.0146 | -3.0214
-16 | -0.5806 | 0.1905 | 0.0113 | -3.0478
-15.5 | -0.5662 | 0.18372 | 0.0081 | -3.0819
-15 | -0.5521 | 0.17678 | 0.005 | -3.1231
-14.5 | -0.5384 | 0.1697 | 0.0017 | -3.1727
-14 | -0.526 | 0.16276 | -0.0017 | -3.2318
-13.5 | -0.5166 | 0.15588 | -0.0057 | -3.3141
-13 | -0.506 | 0.14878 | -0.0087 | -3.401
-12.5 | -0.4959 | 0.14146 | -0.0115 | -3.5056
-12 | -0.4871 | 0.13371 | -0.0145 | -3.643
-11.5 | -0.4857 | 0.12426 | -0.0167 | -3.9087
-11 | -0.4758 | 0.11773 | -0.0181 | -4.0415
-10.5 | -0.4679 | 0.11118 | -0.0199 | -4.2085
-10 | -0.4626 | 0.10418 | -0.0222 | -4.4404
-9.5 | -0.4591 | 0.09709 | -0.0247 | -4.7286
-9 | -0.4589 | 0.08967 | -0.0274 | -5.1177
-8.5 | -0.4633 | 0.08186 | -0.0306 | -5.6597
-8 | -0.4794 | 0.07423 | -0.0337 | -6.4583
-7.5 | -0.5046 | 0.06715 | -0.0348 | -7.5145
-7 | -0.51 | 0.05953 | -0.0348 | -8.5671
-6.5 | -0.4997 | 0.05079 | -0.0354 | -9.8386
-6 | -0.4654 | 0.03405 | -0.0434 | -13.6681
-5 | -0.3532 | 0.01744 | -0.0466 | -20.2523
-4.5 | -0.2889 | 0.01366 | -0.048 | -21.1493
-4 | -0.2177 | 0.01196 | -0.0511 | -18.2023
-3.5 | -0.1581 | 0.01034 | -0.0519 | -15.2901
-3 | -0.0864 | 0.00936 | -0.0554 | -9.2308
-2.5 | -0.0268 | 0.00834 | -0.0567 | -3.2134
-2 | 0.029 | 0.0067 | -0.0573 | 4.3284
-1.5 | 0.0761 | 0.0059 | -0.0544 | 12.8983
-1 | 0.1255 | 0.00569 | -0.0519 | 22.0562
-0.5 | 0.1737 | 0.00557 | -0.0489 | 31.1849
0 | 0.2269 | 0.00559 | -0.0472 | 40.5903
0.5 | 0.3023 | 0.00565 | -0.0509 | 53.5044
1 | 0.3828 | 0.0057 | -0.056 | 67.1579
1.5 | 0.4596 | 0.00575 | -0.0604 | 79.9304
2 | 0.5244 | 0.00581 | -0.0625 | 90.2582
2.5 | 0.5659 | 0.00597 | -0.0595 | 94.7906
3 | 0.6032 | 0.00638 | -0.0556 | 94.5455
3.5 | 0.6331 | 0.0074 | -0.0506 | 85.5541
4 | 0.6715 | 0.00829 | -0.0474 | 81.0012
4.5 | 0.7159 | 0.00904 | -0.0455 | 79.1925
5 | 0.7623 | 0.0098 | -0.0439 | 77.7857
5.5 | 0.8096 | 0.01057 | -0.0426 | 76.5941
6 | 0.8527 | 0.01189 | -0.0407 | 71.7157
6.5 | 0.8966 | 0.01325 | -0.0387 | 67.6679
7 | 0.9411 | 0.01454 | -0.0367 | 64.7249
7.5 | 0.9865 | 0.01565 | -0.0351 | 63.0351
8 | 1.0269 | 0.01736 | -0.0326 | 59.1532
8.5 | 1.0601 | 0.02007 | -0.0292 | 52.8201
9 | 1.1035 | 0.02115 | -0.0274 | 52.1749
9.5 | 1.1301 | 0.02451 | -0.0235 | 46.1077
10 | 1.1524 | 0.0285 | -0.019 | 40.4351
10.5 | 1.1652 | 0.03252 | -0.0136 | 35.8303
11 | 1.1584 | 0.03725 | -0.0067 | 31.098
11.5 | 1.1328 | 0.0438 | -0.0007 | 25.863
12 | 1.0997 | 0.05192 | 0.0013 | 21.1807
12.5 | 1.059 | 0.06339 | -0.0026 | 16.7061
13 | 1.0159 | 0.08007 | -0.0139 | 12.6876
13.5 | 0.9716 | 0.10178 | -0.0285 | 9.5461
14 | 0.9086 | 0.13009 | -0.044 | 6.9844
14.5 | 0.8478 | 0.16476 | -0.0583 | 5.1457
15 | 0.7028 | 0.16293 | -0.058 | 4.3135
15.5 | 0.8575 | 0.18773 | -0.0687 | 4.5677

## 29. Re 500k Mach 0.25 (1)
BIGFOIL.COM POLAR EXPORT
TP50-DS
TP50-DS |  |  |  | Cl Max: | 0.983 | at alpha= | 7 | deg
JavaFoil+Calcfoil stall+Eppler ext transition |  |  |  | L/D Max: | 93.066 | at alpha= | 3 | deg
Re: | 500000 |  |  | Cd Min: | 0.00569 | at alpha= | -1.5 | deg
Mach: | 0.25 |  |  | Cl=0 at alpha= | -2.25 | deg
|  |  |  | @ Cl=0.1, Cd= | 0.0056945
|  |  |  | @ Cl=0.4, Cd= | 0.10845
|  |  |  | @ Cl=0.6, Cd= | 0.10845
alpha (deg) | Cl | Cd | Cm | Cl/Cd
-12 | -0.055 | 0.1022 | -0.016 | -0.539
-11.5 | -0.052 | 0.09558 | -0.016 | -0.547
-11 | -0.05 | 0.0895 | -0.016 | -0.553
-10.5 | -0.094 | 0.08491 | -0.016 | -1.103
-10 | -0.16 | 0.07866 | -0.016 | -2.039
-9.5 | -0.209 | 0.07321 | -0.016 | -2.849
-9 | -0.249 | 0.06786 | -0.016 | -3.666
-8.5 | -0.281 | 0.065 | -0.015 | -4.325
-8 | -0.305 | 0.05962 | -0.015 | -5.114
-7.5 | -0.319 | 0.0555 | -0.015 | -5.745
-7 | -0.323 | 0.05285 | -0.015 | -6.104
-6.5 | -0.316 | 0.04866 | -0.014 | -6.492
-6 | -0.3 | 0.04505 | -0.015 | -6.651
-5.5 | -0.275 | 0.04151 | -0.014 | -6.619
-5 | -0.243 | 0.03898 | -0.014 | -6.228
-4.5 | -0.205 | 0.03638 | -0.014 | -5.629
-4 | -0.163 | 0.03442 | -0.015 | -4.729
-3.5 | -0.147 | 0.00916 | -0.049 | -16.097
-3 | -0.089 | 0.00889 | -0.05 | -10.051
-2.5 | -0.03 | 0.00866 | -0.05 | -3.453
-2 | 0.03 | 0.00852 | -0.051 | 3.551
-1.5 | 0.091 | 0.00569 | -0.051 | 15.94
-1 | 0.151 | 0.00572 | -0.051 | 26.454
-0.5 | 0.212 | 0.00571 | -0.052 | 37.053
0 | 0.272 | 0.00586 | -0.052 | 46.444
0.5 | 0.333 | 0.00589 | -0.053 | 56.44
1 | 0.393 | 0.00596 | -0.053 | 65.91
1.5 | 0.453 | 0.00609 | -0.053 | 74.402
2 | 0.513 | 0.00626 | -0.054 | 81.937
2.5 | 0.573 | 0.00647 | -0.054 | 88.483
3 | 0.632 | 0.00679 | -0.055 | 93.066
3.5 | 0.69 | 0.00982 | -0.055 | 70.248
4 | 0.747 | 0.01046 | -0.055 | 71.435
4.5 | 0.803 | 0.01088 | -0.056 | 73.818
5 | 0.854 | 0.01307 | -0.056 | 65.368
5.5 | 0.9 | 0.01387 | -0.057 | 64.899
6 | 0.938 | 0.01303 | -0.057 | 71.973
6.5 | 0.966 | 0.01289 | -0.057 | 74.986
7 | 0.983 | 0.01575 | -0.057 | 62.428
7.5 | 0.794 | 0.05049 | -0.017 | 15.727
8 | 0.782 | 0.05461 | -0.015 | 14.318
8.5 | 0.755 | 0.06017 | -0.016 | 12.553
9 | 0.714 | 0.06549 | -0.016 | 10.901
9.5 | 0.659 | 0.07127 | -0.017 | 9.244
10 | 0.591 | 0.07756 | -0.018 | 7.623
10.5 | 0.514 | 0.08428 | -0.02 | 6.096
11 | 0.428 | 0.09188 | -0.02 | 4.661
11.5 | 0.336 | 0.09959 | -0.02 | 3.372
12 | 0.232 | 0.10845 | -0.021 | 2.139

## 30. Re 500k Mach 0.25 (2)
BIGFOIL.COM POLAR EXPORT
TP50-DS
TP50-DS |  |  |  | Cl Max: | 1.1115 | at alpha= | 9 | deg
XFOIL ncrit=9 |  |  |  | L/D Max: | 94.9837 | at alpha= | 2.5 | deg
Re: | 500000 |  |  | Cd Min: | 0.15883 | at alpha= | 14 | deg
Mach: | 0.25 |  |  | Cl=0 at alpha= | -2.2769 | deg
|  |  |  | @ Cl=0.1, Cd= | 0.0058458
|  |  |  | @ Cl=0.4, Cd= | 0.005789
|  |  |  | @ Cl=0.6, Cd= | 0.0064183
alpha (deg) | Cl | Cd | Cm | Cl/Cd
-6.5 | -0.4979 | 0.05546 | -0.0343 | -8.9776
-6 | -0.4664 | 0.03939 | -0.0451 | -11.8406
-5.5 | -0.4109 | 0.03179 | -0.0501 | -12.9254
-5 | -0.3575 | 0.02088 | -0.0507 | -17.1216
-4.5 | -0.2917 | 0.01481 | -0.0518 | -19.6962
-4 | -0.2258 | 0.01244 | -0.0531 | -18.1511
-3.5 | -0.157 | 0.01081 | -0.0552 | -14.5236
-3 | -0.0832 | 0.00957 | -0.0585 | -8.6938
-2.5 | -0.0241 | 0.00858 | -0.059 | -2.8089
-2 | 0.0299 | 0.00702 | -0.0589 | 4.2593
-1.5 | 0.0769 | 0.00595 | -0.0558 | 12.9244
-1 | 0.1301 | 0.00571 | -0.0535 | 22.7846
-0.5 | 0.179 | 0.00561 | -0.0503 | 31.9073
0 | 0.2307 | 0.00565 | -0.0478 | 40.8319
0.5 | 0.3056 | 0.00571 | -0.0509 | 53.5201
1 | 0.388 | 0.00578 | -0.056 | 67.128
1.5 | 0.4682 | 0.00584 | -0.0607 | 80.1712
2 | 0.5395 | 0.00593 | -0.0636 | 90.9781
2.5 | 0.5813 | 0.00612 | -0.0603 | 94.9837
3 | 0.6164 | 0.00668 | -0.0556 | 92.2754
3.5 | 0.6466 | 0.00779 | -0.0504 | 83.0039
4 | 0.6875 | 0.00863 | -0.0472 | 79.664
4.5 | 0.7339 | 0.00937 | -0.0451 | 78.3244
5 | 0.7823 | 0.01012 | -0.0434 | 77.3024
5.5 | 0.8295 | 0.01111 | -0.0415 | 74.6625
6 | 0.8736 | 0.01256 | -0.0391 | 69.5541
6.5 | 0.9191 | 0.01396 | -0.0366 | 65.8381
7 | 0.9623 | 0.0156 | -0.0338 | 61.6859
7.5 | 1.0034 | 0.01746 | -0.0309 | 57.4685
8 | 1.0478 | 0.01894 | -0.0283 | 55.3221
8.5 | 1.0778 | 0.02245 | -0.0237 | 48.0089
9 | 1.1115 | 0.0248 | -0.0201 | 44.8185
10 | 1.1091 | 0.03568 | -0.0058 | 31.0846
10.5 | 1.0869 | 0.04188 | 0.0004 | 25.9527
11 | 1.0553 | 0.04988 | 0.0023 | 21.1568
11.5 | 1.0188 | 0.06084 | -0.0018 | 16.7456
12 | 0.984 | 0.07616 | -0.0126 | 12.9202
12.5 | 0.95 | 0.09489 | -0.0254 | 10.0116
13 | 0.9085 | 0.11553 | -0.037 | 7.8638
13.5 | 0.8566 | 0.14355 | -0.0495 | 5.9673
14 | 0.8474 | 0.15883 | -0.0568 | 5.3353

## 31. Re 500k Mach 0.50 (1)
BIGFOIL.COM POLAR EXPORT
TP50-DS
TP50-DS |  |  |  | Cl Max: | 1.176 | at alpha= | 20 | deg
JavaFoil+Calcfoil stall+Eppler ext transition |  |  |  | L/D Max: | 90.971 | at alpha= | 2.5 | deg
Re: | 500000 |  |  | Cd Min: | 0.00599 | at alpha= | -1.5 | deg
Mach: | 0.5 |  |  | Cl=0 at alpha= | -2.2537 | deg
|  |  |  | @ Cl=0.1, Cd= | 0.0060315
|  |  |  | @ Cl=0.4, Cd= | 0.0062201
|  |  |  | @ Cl=0.6, Cd= | 0.0068114
alpha (deg) | Cl | Cd | Cm | Cl/Cd
-20 | -0.945 | 0.2266 | -0.023 | -4.169
-19.5 | -0.919 | 0.22143 | -0.023 | -4.151
-19 | -0.894 | 0.21646 | -0.023 | -4.128
-18.5 | -0.866 | 0.21032 | -0.023 | -4.118
-18 | -0.84 | 0.20048 | -0.023 | -4.191
-17.5 | -0.814 | 0.19959 | -0.023 | -4.081
-17 | -0.789 | 0.19542 | -0.023 | -4.035
-16.5 | -0.761 | 0.1838 | -0.023 | -4.141
-16 | -0.735 | 0.17939 | -0.023 | -4.097
-15.5 | -0.709 | 0.17515 | -0.023 | -4.047
-15 | -0.682 | 0.16527 | -0.023 | -4.125
-14.5 | -0.655 | 0.16338 | -0.023 | -4.011
-14 | -0.629 | 0.15418 | -0.023 | -4.08
-13.5 | -0.603 | 0.15266 | -0.023 | -3.948
-13 | -0.576 | 0.14585 | -0.023 | -3.946
-12.5 | -0.549 | 0.14281 | -0.023 | -3.845
-12 | -0.522 | 0.13428 | -0.022 | -3.888
-11.5 | -0.496 | 0.12779 | -0.022 | -3.878
-11 | -0.469 | 0.12204 | -0.022 | -3.84
-10.5 | -0.442 | 0.11868 | -0.022 | -3.725
-10 | -0.415 | 0.11241 | -0.022 | -3.696
-9.5 | -0.388 | 0.10748 | -0.021 | -3.614
-9 | -0.362 | 0.10469 | -0.021 | -3.456
-8.5 | -0.335 | 0.1058 | -0.022 | -3.168
-8 | -0.308 | 0.07022 | -0.021 | -4.39
-7.5 | -0.282 | 0.05889 | -0.021 | -4.78
-7 | -0.255 | 0.06229 | -0.02 | -4.088
-6.5 | -0.228 | 0.06002 | -0.019 | -3.795
-6 | -0.201 | 0.04817 | -0.019 | -4.173
-5.5 | -0.174 | 0.04754 | -0.018 | -3.664
-5 | -0.147 | 0.04268 | -0.018 | -3.453
-4.5 | -0.199 | 0.03983 | -0.017 | -5.003
-4 | -0.173 | 0.03613 | -0.017 | -4.78
-3.5 | -0.129 | 0.03373 | -0.017 | -3.829
-3 | -0.099 | 0.00936 | -0.056 | -10.575
-2.5 | -0.033 | 0.00908 | -0.056 | -3.67
-2 | 0.034 | 0.00877 | -0.056 | 3.852
-1.5 | 0.101 | 0.00599 | -0.057 | 16.929
-1 | 0.169 | 0.00599 | -0.057 | 28.208
-0.5 | 0.237 | 0.00606 | -0.058 | 39.033
0 | 0.304 | 0.00608 | -0.058 | 49.999
0.5 | 0.372 | 0.00617 | -0.059 | 60.273
1 | 0.439 | 0.00629 | -0.059 | 69.776
1.5 | 0.506 | 0.0065 | -0.06 | 77.822
2 | 0.573 | 0.00666 | -0.06 | 85.993
2.5 | 0.639 | 0.00703 | -0.061 | 90.971
3 | 0.705 | 0.0104 | -0.061 | 67.818
3.5 | 0.769 | 0.0111 | -0.062 | 69.24
4 | 0.83 | 0.01167 | -0.062 | 71.155
4.5 | 0.886 | 0.01219 | -0.062 | 72.709
5 | 0.931 | 0.01445 | -0.063 | 64.433
5.5 | 0.955 | 0.01546 | -0.063 | 61.781
6 | 0.934 | 0.01703 | -0.063 | 54.827
6.5 | 0.467 | 0.04981 | -0.019 | 9.372
7 | 0.493 | 0.05912 | -0.022 | 8.347
7.5 | 0.52 | 0.06713 | -0.024 | 7.747
8 | 0.547 | 0.06844 | -0.025 | 7.985
8.5 | 0.573 | 0.07053 | -0.026 | 8.126
9 | 0.6 | 0.1111 | -0.028 | 5.399
9.5 | 0.626 | 0.11186 | -0.028 | 5.596
10 | 0.653 | 0.11668 | -0.029 | 5.593
10.5 | 0.679 | 0.12496 | -0.031 | 5.437
11 | 0.705 | 0.1253 | -0.031 | 5.63
11.5 | 0.732 | 0.13513 | -0.033 | 5.419
12 | 0.758 | 0.13818 | -0.033 | 5.487
12.5 | 0.785 | 0.14412 | -0.035 | 5.449
13 | 0.811 | 0.14998 | -0.035 | 5.408
13.5 | 0.837 | 0.15438 | -0.035 | 5.421
14 | 0.864 | 0.16286 | -0.037 | 5.304
14.5 | 0.89 | 0.1667 | -0.037 | 5.336
15 | 0.917 | 0.17342 | -0.038 | 5.285
15.5 | 0.942 | 0.17743 | -0.038 | 5.31
16 | 0.969 | 0.18654 | -0.04 | 5.196
16.5 | 0.995 | 0.19101 | -0.04 | 5.207
17 | 1.022 | 0.19967 | -0.041 | 5.117
17.5 | 1.047 | 0.20647 | -0.041 | 5.07
18 | 1.074 | 0.20746 | -0.043 | 5.177
18.5 | 1.099 | 0.21227 | -0.043 | 5.178
19 | 1.125 | 0.22243 | -0.043 | 5.056
19.5 | 1.151 | 0.22537 | -0.044 | 5.107
20 | 1.176 | 0.22914 | -0.045 | 5.133

## 32. Re 500k Mach 0.50 (2)
BIGFOIL.COM POLAR EXPORT
TP50-DS
TP50-DS |  |  |  | Cl Max: | 1.0995 | at alpha= | 20 | deg
XFOIL ncrit=9 |  |  |  | L/D Max: | 91.171 | at alpha= | 2 | deg
Re: | 500000 |  |  | Cd Min: | 0.29935 | at alpha= | 20 | deg
Mach: | 0.5 |  |  | Cl=0 at alpha= | -2.3238 | deg
|  |  |  | @ Cl=0.1, Cd= | 0.0063442
|  |  |  | @ Cl=0.4, Cd= | 0.0061081
|  |  |  | @ Cl=0.6, Cd= | 0.0066188
alpha (deg) | Cl | Cd | Cm | Cl/Cd
-20 | -0.7826 | 0.26973 | 0.0503 | -2.9014
-19.5 | -0.7614 | 0.2621 | 0.045 | -2.905
-18.5 | -0.7192 | 0.24541 | 0.0356 | -2.9306
-18 | -0.6981 | 0.23694 | 0.0323 | -2.9463
-17.5 | -0.677 | 0.22929 | 0.028 | -2.9526
-17 | -0.656 | 0.22152 | 0.0237 | -2.9614
-16.5 | -0.6349 | 0.21368 | 0.0195 | -2.9713
-16 | -0.6141 | 0.20617 | 0.0146 | -2.9786
-15.5 | -0.595 | 0.19875 | 0.01 | -2.9937
-15 | -0.5773 | 0.19134 | 0.0055 | -3.0171
-14.5 | -0.4159 | 0.15765 | -0.0065 | -2.6381
-14 | -0.4008 | 0.15147 | -0.0088 | -2.6461
-13.5 | -0.5227 | 0.16638 | -0.004 | -3.1416
-13 | -0.5056 | 0.1589 | -0.0067 | -3.1819
-12.5 | -0.4898 | 0.15152 | -0.0095 | -3.2326
-12 | -0.4751 | 0.1441 | -0.0123 | -3.297
-11.5 | -0.4616 | 0.13666 | -0.0151 | -3.3777
-11 | -0.4491 | 0.12922 | -0.0179 | -3.4755
-10.5 | -0.4402 | 0.12214 | -0.0224 | -3.6041
-10 | -0.4301 | 0.11465 | -0.0254 | -3.7514
-9.5 | -0.421 | 0.10725 | -0.0278 | -3.9254
-9 | -0.414 | 0.09971 | -0.03 | -4.152
-8.5 | -0.4154 | 0.09151 | -0.0304 | -4.5394
-8 | -0.4116 | 0.08508 | -0.0311 | -4.8378
-7.5 | -0.4132 | 0.07857 | -0.0322 | -5.259
-7 | -0.4224 | 0.07253 | -0.0322 | -5.8238
-6.5 | -0.4483 | 0.06738 | -0.0323 | -6.6533
-5.5 | -0.4071 | 0.04457 | -0.0557 | -9.1339
-5 | -0.3599 | 0.03271 | -0.0627 | -11.0028
-4.5 | -0.3058 | 0.02302 | -0.0664 | -13.2841
-4 | -0.2343 | 0.01594 | -0.068 | -14.6989
-3.5 | -0.1639 | 0.01247 | -0.0674 | -13.1435
-3 | -0.088 | 0.01038 | -0.0684 | -8.4778
-2.5 | -0.0222 | 0.00931 | -0.0675 | -2.3845
-2 | 0.0408 | 0.0082 | -0.0668 | 4.9756
-1.5 | 0.0922 | 0.00642 | -0.0641 | 14.3614
-1 | 0.1457 | 0.0059 | -0.0599 | 24.6949
-0.5 | 0.203 | 0.00585 | -0.0567 | 34.7009
0 | 0.2576 | 0.00592 | -0.0529 | 43.5135
0.5 | 0.327 | 0.00601 | -0.0526 | 54.4093
1 | 0.4163 | 0.00613 | -0.057 | 67.9119
1.5 | 0.5072 | 0.00625 | -0.0619 | 81.152
2 | 0.5917 | 0.00649 | -0.0654 | 91.171
2.5 | 0.6368 | 0.00719 | -0.0612 | 88.5675
3 | 0.6668 | 0.00822 | -0.0542 | 81.1192
3.5 | 0.7068 | 0.00907 | -0.049 | 77.9272
4 | 0.7572 | 0.00981 | -0.0453 | 77.1865
4.5 | 0.8115 | 0.01059 | -0.0422 | 76.6289
5 | 0.8626 | 0.01183 | -0.0386 | 72.9163
5.5 | 0.9104 | 0.01355 | -0.0341 | 67.1882
6 | 0.9569 | 0.01543 | -0.029 | 62.0156
6.5 | 0.9963 | 0.01801 | -0.0228 | 55.3193
7 | 1.0292 | 0.02141 | -0.016 | 48.071
7.5 | 1.0452 | 0.02627 | -0.0077 | 39.7868
8 | 1.0337 | 0.0323 | 0.0007 | 32.0031
8.5 | 1.0065 | 0.03956 | 0.0056 | 25.4424
9 | 0.9731 | 0.04898 | 0.0042 | 19.8673
9.5 | 0.9412 | 0.06167 | -0.0043 | 15.2619
10 | 0.9121 | 0.07784 | -0.0166 | 11.7176
10.5 | 0.8837 | 0.09367 | -0.0261 | 9.4342
11 | 0.862 | 0.10848 | -0.0343 | 7.9462
11.5 | 0.8508 | 0.12171 | -0.0416 | 6.9904
12 | 0.8458 | 0.13438 | -0.0484 | 6.2941
12.5 | 0.8465 | 0.14659 | -0.0548 | 5.7746
13 | 0.8517 | 0.15838 | -0.0609 | 5.3776
13.5 | 0.8611 | 0.16954 | -0.0667 | 5.079
14 | 0.8713 | 0.18098 | -0.0729 | 4.8143
14.5 | 0.8852 | 0.19175 | -0.0785 | 4.6164
15 | 0.8988 | 0.20448 | -0.0849 | 4.3955
15.5 | 0.9175 | 0.21419 | -0.0888 | 4.2836
16 | 0.935 | 0.22437 | -0.0958 | 4.1672
16.5 | 0.9547 | 0.23376 | -0.1011 | 4.0841
17 | 0.975 | 0.24291 | -0.1063 | 4.0138
17.5 | 0.9956 | 0.25171 | -0.1112 | 3.9553
18 | 1.0174 | 0.26065 | -0.1154 | 3.9033
18.5 | 1.0382 | 0.27158 | -0.1202 | 3.8228
19 | 1.0587 | 0.28104 | -0.126 | 3.7671
19.5 | 1.0778 | 0.28996 | -0.1326 | 3.7171
20 | 1.0995 | 0.29935 | -0.1395 | 3.673

## 33. Re 750k Mach 0.00 (1)
BIGFOIL.COM POLAR EXPORT
TP50-DS
TP50-DS |  |  |  | Cl Max: | 1.006 | at alpha= | 8 | deg
JavaFoil+Calcfoil stall+Eppler ext transition |  |  |  | L/D Max: | 103.042 | at alpha= | 3 | deg
Re: | 750000 |  |  | Cd Min: | 0.00505 | at alpha= | -1.5 | deg
Mach: | 0 |  |  | Cl=0 at alpha= | -2.25 | deg
|  |  |  | @ Cl=0.1, Cd= | 0.0050541
|  |  |  | @ Cl=0.4, Cd= | 0.0053275
|  |  |  | @ Cl=0.6, Cd= | 0.10439
alpha (deg) | Cl | Cd | Cm | Cl/Cd
-13.5 | -0.259 | 0.10746 | -0.015 | -2.409
-13 | -0.275 | 0.10134 | -0.016 | -2.71
-12.5 | -0.291 | 0.09604 | -0.015 | -3.025
-12 | -0.306 | 0.09095 | -0.015 | -3.37
-11.5 | -0.322 | 0.08486 | -0.015 | -3.796
-11 | -0.337 | 0.07977 | -0.015 | -4.225
-10.5 | -0.351 | 0.07463 | -0.015 | -4.697
-10 | -0.362 | 0.07005 | -0.016 | -5.171
-9.5 | -0.371 | 0.06571 | -0.015 | -5.649
-9 | -0.377 | 0.06271 | -0.015 | -6.007
-8.5 | -0.378 | 0.05824 | -0.014 | -6.492
-8 | -0.375 | 0.05477 | -0.015 | -6.841
-7.5 | -0.366 | 0.05088 | -0.014 | -7.191
-7 | -0.351 | 0.04832 | -0.014 | -7.274
-6.5 | -0.331 | 0.04481 | -0.014 | -7.395
-6 | -0.306 | 0.04206 | -0.014 | -7.268
-5.5 | -0.275 | 0.03963 | -0.014 | -6.937
-5 | -0.24 | 0.03713 | -0.014 | -6.456
-4.5 | -0.201 | 0.03517 | -0.014 | -5.704
-4 | -0.159 | 0.0335 | -0.016 | -4.738
-3.5 | -0.143 | 0.0083 | -0.048 | -17.269
-3 | -0.087 | 0.00814 | -0.048 | -10.642
-2.5 | -0.029 | 0.00788 | -0.049 | -3.679
-2 | 0.029 | 0.00772 | -0.049 | 3.796
-1.5 | 0.088 | 0.00505 | -0.049 | 17.394
-1 | 0.146 | 0.00507 | -0.05 | 28.882
-0.5 | 0.205 | 0.0051 | -0.05 | 40.195
0 | 0.264 | 0.00512 | -0.051 | 51.476
0.5 | 0.322 | 0.00515 | -0.051 | 62.533
1 | 0.38 | 0.00528 | -0.051 | 72.095
1.5 | 0.439 | 0.00542 | -0.052 | 80.891
2 | 0.497 | 0.00551 | -0.052 | 90.147
2.5 | 0.555 | 0.00572 | -0.052 | 96.985
3 | 0.612 | 0.00594 | -0.053 | 103.042
3.5 | 0.669 | 0.0087 | -0.053 | 76.893
4 | 0.724 | 0.00917 | -0.054 | 78.977
4.5 | 0.779 | 0.00959 | -0.054 | 81.262
5 | 0.83 | 0.01138 | -0.054 | 72.941
5.5 | 0.877 | 0.01219 | -0.055 | 71.965
6 | 0.92 | 0.01298 | -0.055 | 70.835
6.5 | 0.956 | 0.01375 | -0.056 | 69.494
7 | 0.982 | 0.01275 | -0.056 | 76.981
7.5 | 0.999 | 0.01259 | -0.056 | 79.389
8 | 1.006 | 0.0152 | -0.056 | 66.203
8.5 | 0.81 | 0.05563 | -0.022 | 14.562
9 | 0.801 | 0.05967 | -0.021 | 13.422
9.5 | 0.784 | 0.06406 | -0.017 | 12.236
10 | 0.761 | 0.06883 | -0.019 | 11.062
10.5 | 0.734 | 0.07421 | -0.02 | 9.886
11 | 0.702 | 0.07968 | -0.021 | 8.805
11.5 | 0.667 | 0.08518 | -0.022 | 7.826
12 | 0.63 | 0.09142 | -0.022 | 6.886
12.5 | 0.592 | 0.09716 | -0.022 | 6.093
13 | 0.554 | 0.10439 | -0.022 | 5.311

## 34. Re 750k Mach 0.00 (2)
BIGFOIL.COM POLAR EXPORT
TP50-DS
TP50-DS |  |  |  | Cl Max: | 1.234 | at alpha= | 11 | deg
XFOIL ncrit=9 |  |  |  | L/D Max: | 101.002 | at alpha= | 2.5 | deg
Re: | 750000 |  |  | Cd Min: | 0.1292 | at alpha= | 15 | deg
Mach: | 0 |  |  | Cl=0 at alpha= | -99 | deg
|  |  |  | @ Cl=0.1, Cd= | 0.00458
|  |  |  | @ Cl=0.4, Cd= | 0.0048894
|  |  |  | @ Cl=0.6, Cd= | 0.0064026
alpha (deg) | Cl | Cd | Cm | Cl/Cd
0 | 0.2321 | 0.00458 | -0.0489 | 50.6769
0.5 | 0.2804 | 0.00466 | -0.0467 | 60.1717
1 | 0.3332 | 0.00475 | -0.0456 | 70.1474
1.5 | 0.4003 | 0.00489 | -0.0479 | 81.8609
2 | 0.4756 | 0.00507 | -0.0522 | 93.8067
2.5 | 0.5444 | 0.00539 | -0.0552 | 101.0019
3 | 0.5952 | 0.0063 | -0.0549 | 94.4762
3.5 | 0.6303 | 0.00705 | -0.0511 | 89.4043
4 | 0.6708 | 0.00769 | -0.0484 | 87.2302
4.5 | 0.7157 | 0.00832 | -0.0465 | 86.0216
5 | 0.7636 | 0.00891 | -0.0453 | 85.7015
5.5 | 0.8101 | 0.00975 | -0.0439 | 83.0872
6 | 0.8555 | 0.0108 | -0.0424 | 79.213
6.5 | 0.9025 | 0.01174 | -0.0411 | 76.8739
7 | 0.9499 | 0.01263 | -0.0398 | 75.2098
7.5 | 0.9949 | 0.01381 | -0.0382 | 72.042
8 | 1.0425 | 0.01459 | -0.0371 | 71.4531
8.5 | 1.0867 | 0.01573 | -0.0355 | 69.0846
9 | 1.1252 | 0.01753 | -0.033 | 64.1871
9.5 | 1.1644 | 0.01908 | -0.0307 | 61.0273
10 | 1.1947 | 0.0215 | -0.0272 | 55.5674
10.5 | 1.2173 | 0.02462 | -0.0228 | 49.4435
11 | 1.234 | 0.02768 | -0.0176 | 44.5809
11.5 | 1.2332 | 0.03157 | -0.0107 | 39.0624
12 | 1.2208 | 0.03648 | -0.0043 | 33.4649
12.5 | 1.1966 | 0.04298 | -0.0001 | 27.8409
13 | 1.1602 | 0.05226 | 0.0002 | 22.2005
13.5 | 1.1239 | 0.06433 | -0.0052 | 17.4709
14 | 1.0828 | 0.0817 | -0.0168 | 13.2534
14.5 | 1.0369 | 0.10324 | -0.0305 | 10.0436
15 | 0.9788 | 0.1292 | -0.045 | 7.5759

## 35. Re 750k Mach 0.10 (1)
BIGFOIL.COM POLAR EXPORT
TP50-DS
TP50-DS |  |  |  | Cl Max: | 1.002 | at alpha= | 8 | deg
JavaFoil+Calcfoil stall+Eppler ext transition |  |  |  | L/D Max: | 103.335 | at alpha= | 3 | deg
Re: | 750000 |  |  | Cd Min: | 0.00507 | at alpha= | -1.5 | deg
Mach: | 0.1 |  |  | Cl=0 at alpha= | -2.25 | deg
|  |  |  | @ Cl=0.1, Cd= | 0.00507
|  |  |  | @ Cl=0.4, Cd= | 0.0053258
|  |  |  | @ Cl=0.6, Cd= | 0.10629
alpha (deg) | Cl | Cd | Cm | Cl/Cd
-13.5 | -0.223 | 0.1098 | -0.016 | -2.026
-13 | -0.24 | 0.10314 | -0.016 | -2.325
-12.5 | -0.258 | 0.09619 | -0.015 | -2.679
-12 | -0.276 | 0.09121 | -0.016 | -3.026
-11.5 | -0.294 | 0.08551 | -0.015 | -3.44
-11 | -0.312 | 0.08049 | -0.016 | -3.875
-10.5 | -0.328 | 0.07531 | -0.015 | -4.361
-10 | -0.343 | 0.07065 | -0.015 | -4.857
-9.5 | -0.355 | 0.06592 | -0.016 | -5.39
-9 | -0.364 | 0.06176 | -0.015 | -5.893
-8.5 | -0.368 | 0.05857 | -0.015 | -6.288
-8 | -0.368 | 0.05508 | -0.015 | -6.674
-7.5 | -0.361 | 0.05122 | -0.014 | -7.05
-7 | -0.349 | 0.04843 | -0.014 | -7.198
-6.5 | -0.33 | 0.04531 | -0.014 | -7.281
-6 | -0.305 | 0.04246 | -0.014 | -7.191
-5.5 | -0.275 | 0.03952 | -0.014 | -6.962
-5 | -0.24 | 0.03725 | -0.014 | -6.451
-4.5 | -0.201 | 0.0353 | -0.015 | -5.702
-4 | -0.159 | 0.03352 | -0.016 | -4.753
-3.5 | -0.144 | 0.00829 | -0.048 | -17.352
-3 | -0.087 | 0.00815 | -0.048 | -10.681
-2.5 | -0.029 | 0.00787 | -0.049 | -3.7
-2 | 0.029 | 0.00777 | -0.049 | 3.787
-1.5 | 0.088 | 0.00507 | -0.05 | 17.43
-1 | 0.147 | 0.00507 | -0.05 | 29.018
-0.5 | 0.206 | 0.0051 | -0.05 | 40.384
0 | 0.265 | 0.00512 | -0.051 | 51.721
0.5 | 0.324 | 0.00519 | -0.051 | 62.388
1 | 0.382 | 0.00528 | -0.052 | 72.388
1.5 | 0.441 | 0.00543 | -0.052 | 81.134
2 | 0.499 | 0.00553 | -0.052 | 90.364
2.5 | 0.557 | 0.00573 | -0.053 | 97.283
3 | 0.615 | 0.00595 | -0.053 | 103.335
3.5 | 0.672 | 0.00872 | -0.054 | 77.043
4 | 0.728 | 0.00925 | -0.054 | 78.651
4.5 | 0.783 | 0.00961 | -0.054 | 81.446
5 | 0.834 | 0.01143 | -0.055 | 72.982
5.5 | 0.881 | 0.01224 | -0.055 | 71.972
6 | 0.923 | 0.01312 | -0.055 | 70.347
6.5 | 0.958 | 0.01391 | -0.056 | 68.877
7 | 0.983 | 0.01287 | -0.056 | 76.389
7.5 | 0.999 | 0.01466 | -0.056 | 68.123
8 | 1.002 | 0.01524 | -0.057 | 65.732
8.5 | 0.804 | 0.05537 | -0.017 | 14.515
9 | 0.792 | 0.06023 | -0.021 | 13.151
9.5 | 0.772 | 0.06483 | -0.02 | 11.901
10 | 0.744 | 0.06931 | -0.018 | 10.734
10.5 | 0.712 | 0.07461 | -0.021 | 9.538
11 | 0.675 | 0.08052 | -0.022 | 8.38
11.5 | 0.635 | 0.08598 | -0.021 | 7.381
12 | 0.593 | 0.09273 | -0.022 | 6.397
12.5 | 0.551 | 0.09867 | -0.022 | 5.587
13 | 0.51 | 0.10629 | -0.022 | 4.796

## 36. Re 750k Mach 0.10 (2)
BIGFOIL.COM POLAR EXPORT
TP50-DS
TP50-DS |  |  |  | Cl Max: | 1.2214 | at alpha= | 11 | deg
XFOIL ncrit=9 |  |  |  | L/D Max: | 100.645 | at alpha= | 2.5 | deg
Re: | 750000 |  |  | Cd Min: | 0.24326 | at alpha= | -20 | deg
Mach: | 0.1 |  |  | Cl=0 at alpha= | -2.391 | deg
|  |  |  | @ Cl=0.1, Cd= | 0.0047836
|  |  |  | @ Cl=0.4, Cd= | 0.0048956
|  |  |  | @ Cl=0.6, Cd= | 0.0064079
alpha (deg) | Cl | Cd | Cm | Cl/Cd
-20 | -0.7041 | 0.24326 | 0.0386 | -2.8944
-19.5 | -0.688 | 0.2367 | 0.0345 | -2.9066
-19 | -0.672 | 0.23 | 0.0305 | -2.9217
-18.5 | -0.6567 | 0.22245 | 0.0271 | -2.9521
-18 | -0.641 | 0.2164 | 0.0243 | -2.9621
-17.5 | -0.625 | 0.21016 | 0.0208 | -2.9739
-17 | -0.6094 | 0.20349 | 0.0174 | -2.9947
-16.5 | -0.594 | 0.19668 | 0.0141 | -3.0201
-16 | -0.5782 | 0.18958 | 0.0104 | -3.0499
-15.5 | -0.5644 | 0.18272 | 0.0066 | -3.0889
-15 | -0.5515 | 0.17566 | 0.0031 | -3.1396
-14.5 | -0.5391 | 0.16851 | 0 | -3.1992
-14 | -0.527 | 0.1614 | -0.003 | -3.2652
-13.5 | -0.516 | 0.15401 | -0.0059 | -3.3504
-13 | -0.5101 | 0.14513 | -0.0085 | -3.5148
-12.5 | -0.4991 | 0.13844 | -0.0103 | -3.6052
-12 | -0.4888 | 0.13212 | -0.0121 | -3.6997
-11.5 | -0.4806 | 0.12514 | -0.0145 | -3.8405
-11 | -0.4735 | 0.11806 | -0.0169 | -4.0107
-10.5 | -0.468 | 0.11072 | -0.0194 | -4.2269
-10 | -0.464 | 0.10308 | -0.0222 | -4.5014
-9.5 | -0.4614 | 0.09528 | -0.0254 | -4.8426
-9 | -0.4577 | 0.0876 | -0.0288 | -5.2249
-7 | -0.5003 | 0.05415 | -0.0394 | -9.2392
-6.5 | -0.4606 | 0.0395 | -0.0483 | -11.6608
-6 | -0.4264 | 0.02151 | -0.0528 | -19.8233
-5.5 | -0.3723 | 0.0161 | -0.053 | -23.1242
-5 | -0.308 | 0.01311 | -0.0549 | -23.4935
-4.5 | -0.24 | 0.0109 | -0.0574 | -22.0183
-4 | -0.1817 | 0.00944 | -0.0579 | -19.2479
-3.5 | -0.1188 | 0.00857 | -0.0593 | -13.8623
-3 | -0.0643 | 0.00785 | -0.0589 | -8.1911
-2.5 | -0.0107 | 0.00717 | -0.0584 | -1.4923
-2 | 0.0384 | 0.00604 | -0.0574 | 6.3576
-1.5 | 0.0844 | 0.00489 | -0.0552 | 17.2597
-1 | 0.1328 | 0.00456 | -0.0529 | 29.1228
-0.5 | 0.1844 | 0.00454 | -0.0514 | 40.6167
0 | 0.2334 | 0.00459 | -0.0492 | 50.8497
0.5 | 0.2819 | 0.00467 | -0.0469 | 60.364
1 | 0.3351 | 0.00477 | -0.0458 | 70.2516
1.5 | 0.4023 | 0.0049 | -0.048 | 82.102
2 | 0.4775 | 0.00509 | -0.0522 | 93.8114
2.5 | 0.5465 | 0.00543 | -0.0552 | 100.6446
3 | 0.5977 | 0.00636 | -0.0549 | 93.978
3.5 | 0.6332 | 0.0071 | -0.0512 | 89.1831
4 | 0.6739 | 0.00774 | -0.0484 | 87.0672
4.5 | 0.7191 | 0.00837 | -0.0465 | 85.914
5 | 0.7675 | 0.00895 | -0.0452 | 85.7542
5.5 | 0.8138 | 0.00985 | -0.0438 | 82.6193
6 | 0.8595 | 0.01092 | -0.0422 | 78.7088
6.5 | 0.9069 | 0.01186 | -0.0408 | 76.4671
7 | 0.9547 | 0.01274 | -0.0395 | 74.9372
7.5 | 1.0002 | 0.01391 | -0.0378 | 71.9051
8 | 1.0457 | 0.01501 | -0.0362 | 69.6669
8.5 | 1.0913 | 0.01604 | -0.0347 | 68.0362
9 | 1.1291 | 0.01794 | -0.0319 | 62.9376
9.5 | 1.1675 | 0.01962 | -0.0293 | 59.5056
10 | 1.188 | 0.0232 | -0.0244 | 51.2069
10.5 | 1.2137 | 0.02588 | -0.0203 | 46.8972
11 | 1.2214 | 0.02943 | -0.0139 | 41.5019
11.5 | 1.2127 | 0.03402 | -0.0068 | 35.6467
12 | 1.1915 | 0.03993 | -0.0011 | 29.8397
12.5 | 1.1609 | 0.04776 | 0.0011 | 24.307
13 | 1.1213 | 0.05897 | -0.0022 | 19.0148
13.5 | 1.0857 | 0.07354 | -0.0114 | 14.7634
14 | 1.0453 | 0.09317 | -0.0245 | 11.2193
14.5 | 0.9986 | 0.11524 | -0.0374 | 8.6654
15 | 0.9097 | 0.15193 | -0.0561 | 5.9876
15.5 | 0.8567 | 0.18853 | -0.0701 | 4.5441
16 | 0.8671 | 0.19769 | -0.0748 | 4.3862

## 37. Re 750k Mach 0.25 (1)
BIGFOIL.COM POLAR EXPORT
TP50-DS
TP50-DS |  |  |  | Cl Max: | 0.986 | at alpha= | 7.5 | deg
JavaFoil+Calcfoil stall+Eppler ext transition |  |  |  | L/D Max: | 102.342 | at alpha= | 3 | deg
Re: | 750000 |  |  | Cd Min: | 0.00511 | at alpha= | -1.5 | deg
Mach: | 0.25 |  |  | Cl=0 at alpha= | -2.25 | deg
|  |  |  | @ Cl=0.1, Cd= | 0.11088
|  |  |  | @ Cl=0.4, Cd= | 0.11088
|  |  |  | @ Cl=0.6, Cd= | 0.11088
alpha (deg) | Cl | Cd | Cm | Cl/Cd
-12 | -0.055 | 0.09792 | -0.017 | -0.563
-11.5 | -0.052 | 0.09061 | -0.017 | -0.578
-11 | -0.05 | 0.08375 | -0.017 | -0.591
-10.5 | -0.094 | 0.07873 | -0.016 | -1.19
-10 | -0.16 | 0.0745 | -0.016 | -2.153
-9.5 | -0.209 | 0.06946 | -0.016 | -3.004
-9 | -0.249 | 0.06469 | -0.016 | -3.847
-8.5 | -0.281 | 0.06022 | -0.016 | -4.67
-8 | -0.305 | 0.05589 | -0.016 | -5.456
-7.5 | -0.319 | 0.05326 | -0.015 | -5.988
-7 | -0.323 | 0.04942 | -0.015 | -6.528
-6.5 | -0.316 | 0.04583 | -0.015 | -6.894
-6 | -0.3 | 0.04311 | -0.015 | -6.952
-5.5 | -0.275 | 0.04018 | -0.015 | -6.838
-5 | -0.243 | 0.03774 | -0.015 | -6.432
-4.5 | -0.205 | 0.03563 | -0.015 | -5.748
-4 | -0.163 | 0.0338 | -0.016 | -4.817
-3.5 | -0.147 | 0.0084 | -0.049 | -17.545
-3 | -0.089 | 0.0082 | -0.05 | -10.9
-2.5 | -0.03 | 0.00797 | -0.05 | -3.753
-2 | 0.03 | 0.00782 | -0.051 | 3.87
-1.5 | 0.091 | 0.00511 | -0.051 | 17.768
-1 | 0.151 | 0.00513 | -0.051 | 29.497
-0.5 | 0.212 | 0.00517 | -0.052 | 40.969
0 | 0.272 | 0.00517 | -0.052 | 52.599
0.5 | 0.333 | 0.00525 | -0.053 | 63.364
1 | 0.393 | 0.00534 | -0.053 | 73.622
1.5 | 0.453 | 0.00548 | -0.053 | 82.731
2 | 0.513 | 0.0056 | -0.054 | 91.63
2.5 | 0.573 | 0.0059 | -0.054 | 97.054
3 | 0.632 | 0.00617 | -0.055 | 102.342
3.5 | 0.69 | 0.00892 | -0.055 | 77.358
4 | 0.747 | 0.00949 | -0.055 | 78.721
4.5 | 0.803 | 0.00988 | -0.056 | 81.292
5 | 0.854 | 0.01201 | -0.056 | 71.145
5.5 | 0.9 | 0.01273 | -0.057 | 70.709
6 | 0.94 | 0.01371 | -0.057 | 68.549
6.5 | 0.967 | 0.01268 | -0.057 | 76.315
7 | 0.984 | 0.0146 | -0.058 | 67.426
7.5 | 0.986 | 0.01526 | -0.058 | 64.591
8 | 0.782 | 0.05302 | -0.017 | 14.75
8.5 | 0.756 | 0.05832 | -0.021 | 12.962
9 | 0.714 | 0.06264 | -0.018 | 11.399
9.5 | 0.659 | 0.06865 | -0.021 | 9.604
10 | 0.592 | 0.07412 | -0.021 | 7.983
10.5 | 0.514 | 0.08063 | -0.022 | 6.377
11 | 0.428 | 0.08744 | -0.022 | 4.901
11.5 | 0.336 | 0.09377 | -0.022 | 3.582
12 | 0.232 | 0.10287 | -0.022 | 2.256
12.5 | 0.083 | 0.11088 | -0.023 | 0.747

## 38. Re 750k Mach 0.25 (2)
BIGFOIL.COM POLAR EXPORT
TP50-DS
TP50-DS |  |  |  | Cl Max: | 1.1689 | at alpha= | 9.5 | deg
XFOIL ncrit=9 |  |  |  | L/D Max: | 99.0764 | at alpha= | 2.5 | deg
Re: | 750000 |  |  | Cd Min: | 0.16583 | at alpha= | 14.5 | deg
Mach: | 0.25 |  |  | Cl=0 at alpha= | -2.391 | deg
|  |  |  | @ Cl=0.1, Cd= | 0.0049629
|  |  |  | @ Cl=0.4, Cd= | 0.0049535
|  |  |  | @ Cl=0.6, Cd= | 0.0064506
alpha (deg) | Cl | Cd | Cm | Cl/Cd
-6.5 | -0.4705 | 0.04128 | -0.0504 | -11.3978
-5.5 | -0.3784 | 0.01882 | -0.057 | -20.1063
-5 | -0.3121 | 0.01481 | -0.0589 | -21.0736
-4.5 | -0.2426 | 0.01157 | -0.061 | -20.968
-4 | -0.1858 | 0.00971 | -0.0605 | -19.1349
-3.5 | -0.1218 | 0.00875 | -0.0615 | -13.92
-3 | -0.0656 | 0.00799 | -0.0609 | -8.2103
-2.5 | -0.0112 | 0.00733 | -0.0601 | -1.528
-2 | 0.0402 | 0.00626 | -0.059 | 6.4217
-1.5 | 0.0876 | 0.00508 | -0.057 | 17.2441
-1 | 0.1363 | 0.00462 | -0.0543 | 29.5022
-0.5 | 0.1898 | 0.0046 | -0.0528 | 41.2609
0 | 0.2405 | 0.00466 | -0.0506 | 51.6094
0.5 | 0.2901 | 0.00473 | -0.0481 | 61.3319
1 | 0.3446 | 0.00483 | -0.0468 | 71.3458
1.5 | 0.4119 | 0.00498 | -0.0486 | 82.7108
2 | 0.4875 | 0.00519 | -0.0524 | 93.9306
2.5 | 0.5578 | 0.00563 | -0.0553 | 99.0764
3 | 0.6118 | 0.00668 | -0.0553 | 91.5868
3.5 | 0.6488 | 0.00737 | -0.0514 | 88.0326
4 | 0.6913 | 0.00798 | -0.0484 | 86.6291
4.5 | 0.7384 | 0.00861 | -0.0464 | 85.7607
5 | 0.7881 | 0.00926 | -0.0448 | 85.108
5.5 | 0.8342 | 0.01038 | -0.0428 | 80.3661
6 | 0.8824 | 0.01143 | -0.0409 | 77.2003
6.5 | 0.9304 | 0.01257 | -0.0389 | 74.0175
7 | 0.9785 | 0.01368 | -0.0369 | 71.5278
7.5 | 1.0276 | 0.01466 | -0.0351 | 70.0955
8 | 1.0705 | 0.01632 | -0.0322 | 65.5944
8.5 | 1.1077 | 0.01855 | -0.0285 | 59.7143
9 | 1.1425 | 0.02095 | -0.0246 | 54.5346
9.5 | 1.1689 | 0.02399 | -0.0198 | 48.7245
10 | 1.1588 | 0.02971 | -0.011 | 39.0037
10.5 | 1.1478 | 0.03465 | -0.0036 | 33.1255
11 | 1.1215 | 0.04125 | 0.0015 | 27.1879
11.5 | 1.0871 | 0.05013 | 0.0018 | 21.6856
12 | 1.0512 | 0.06246 | -0.0045 | 16.83
12.5 | 1.0187 | 0.07912 | -0.0165 | 12.8754
13 | 0.9818 | 0.09838 | -0.0285 | 9.9797
14.5 | 0.8619 | 0.16583 | -0.0615 | 5.1975

## 39. Re 750k Mach 0.50 (1)
BIGFOIL.COM POLAR EXPORT
TP50-DS
TP50-DS |  |  |  | Cl Max: | 1.176 | at alpha= | 20 | deg
JavaFoil+Calcfoil stall+Eppler ext transition |  |  |  | L/D Max: | 100.029 | at alpha= | 2.5 | deg
Re: | 750000 |  |  | Cd Min: | 0.00533 | at alpha= | -1.5 | deg
Mach: | 0.5 |  |  | Cl=0 at alpha= | -2.2537 | deg
|  |  |  | @ Cl=0.1, Cd= | 0.0053718
|  |  |  | @ Cl=0.4, Cd= | 0.0055569
|  |  |  | @ Cl=0.6, Cd= | 0.0062127
alpha (deg) | Cl | Cd | Cm | Cl/Cd
-20 | -0.945 | 0.20423 | -0.023 | -4.626
-19.5 | -0.919 | 0.19913 | -0.023 | -4.616
-19 | -0.894 | 0.19419 | -0.023 | -4.601
-18.5 | -0.866 | 0.19314 | -0.023 | -4.485
-18 | -0.84 | 0.1846 | -0.023 | -4.552
-17.5 | -0.814 | 0.18255 | -0.023 | -4.462
-17 | -0.789 | 0.17835 | -0.023 | -4.421
-16.5 | -0.761 | 0.16778 | -0.023 | -4.536
-16 | -0.735 | 0.16342 | -0.023 | -4.498
-15.5 | -0.709 | 0.15921 | -0.023 | -4.453
-15 | -0.682 | 0.15248 | -0.023 | -4.472
-14.5 | -0.655 | 0.14703 | -0.023 | -4.457
-14 | -0.629 | 0.14316 | -0.023 | -4.394
-13.5 | -0.603 | 0.13677 | -0.023 | -4.407
-13 | -0.576 | 0.1296 | -0.023 | -4.441
-12.5 | -0.549 | 0.12983 | -0.023 | -4.23
-12 | -0.522 | 0.12163 | -0.022 | -4.292
-11.5 | -0.496 | 0.11545 | -0.022 | -4.293
-11 | -0.469 | 0.11104 | -0.022 | -4.221
-10.5 | -0.442 | 0.1079 | -0.022 | -4.098
-10 | -0.416 | 0.10453 | -0.022 | -3.976
-9.5 | -0.389 | 0.07649 | -0.021 | -5.08
-9 | -0.362 | 0.06618 | -0.022 | -5.469
-8.5 | -0.335 | 0.05901 | -0.022 | -5.682
-8 | -0.308 | 0.06566 | -0.021 | -4.696
-7.5 | -0.282 | 0.05592 | -0.021 | -5.035
-7 | -0.255 | 0.05922 | -0.02 | -4.301
-6.5 | -0.228 | 0.05191 | -0.02 | -4.39
-6 | -0.201 | 0.04656 | -0.019 | -4.319
-5.5 | -0.174 | 0.04249 | -0.018 | -4.1
-5 | -0.147 | 0.04064 | -0.018 | -3.627
-4.5 | -0.199 | 0.03785 | -0.017 | -5.266
-4 | -0.173 | 0.03522 | -0.017 | -4.904
-3.5 | -0.129 | 0.03303 | -0.017 | -3.911
-3 | -0.099 | 0.00864 | -0.056 | -11.459
-2.5 | -0.033 | 0.00834 | -0.056 | -3.992
-2 | 0.034 | 0.00813 | -0.056 | 4.154
-1.5 | 0.101 | 0.00533 | -0.057 | 19.021
-1 | 0.169 | 0.00535 | -0.057 | 31.609
-0.5 | 0.237 | 0.00534 | -0.058 | 44.308
0 | 0.304 | 0.00542 | -0.058 | 56.104
0.5 | 0.372 | 0.00549 | -0.059 | 67.7
1 | 0.439 | 0.00565 | -0.059 | 77.648
1.5 | 0.506 | 0.00579 | -0.06 | 87.373
2 | 0.573 | 0.00609 | -0.06 | 94.111
2.5 | 0.639 | 0.00639 | -0.061 | 100.029
3 | 0.705 | 0.00942 | -0.061 | 74.836
3.5 | 0.769 | 0.01002 | -0.062 | 76.702
4 | 0.83 | 0.01058 | -0.062 | 78.479
4.5 | 0.889 | 0.01288 | -0.062 | 68.965
5 | 0.932 | 0.01223 | -0.063 | 76.233
5.5 | 0.956 | 0.01425 | -0.063 | 67.118
6 | 0.935 | 0.01578 | -0.063 | 59.259
6.5 | 0.468 | 0.04803 | -0.026 | 9.738
7 | 0.494 | 0.05567 | -0.023 | 8.867
7.5 | 0.52 | 0.05735 | -0.024 | 9.07
8 | 0.547 | 0.06429 | -0.025 | 8.502
8.5 | 0.573 | 0.06609 | -0.027 | 8.673
9 | 0.6 | 0.0686 | -0.028 | 8.746
9.5 | 0.626 | 0.08619 | -0.028 | 7.264
10 | 0.653 | 0.10668 | -0.03 | 6.118
10.5 | 0.679 | 0.11149 | -0.031 | 6.094
11 | 0.705 | 0.11627 | -0.031 | 6.068
11.5 | 0.732 | 0.11979 | -0.033 | 6.114
12 | 0.758 | 0.12643 | -0.033 | 5.998
12.5 | 0.785 | 0.13325 | -0.035 | 5.894
13 | 0.811 | 0.13868 | -0.035 | 5.849
13.5 | 0.837 | 0.14109 | -0.035 | 5.932
14 | 0.864 | 0.14686 | -0.037 | 5.883
14.5 | 0.89 | 0.15069 | -0.037 | 5.903
15 | 0.917 | 0.15776 | -0.038 | 5.81
15.5 | 0.942 | 0.16177 | -0.038 | 5.824
16 | 0.969 | 0.17046 | -0.04 | 5.686
16.5 | 0.995 | 0.17485 | -0.04 | 5.689
17 | 1.022 | 0.18282 | -0.041 | 5.589
17.5 | 1.047 | 0.1894 | -0.041 | 5.528
18 | 1.074 | 0.19146 | -0.043 | 5.61
18.5 | 1.099 | 0.19616 | -0.043 | 5.603
19 | 1.125 | 0.20287 | -0.043 | 5.544
19.5 | 1.151 | 0.20881 | -0.044 | 5.513
20 | 1.176 | 0.21186 | -0.045 | 5.552

## 40. Re 750k Mach 0.50 (2)
BIGFOIL.COM POLAR EXPORT
TP50-DS
TP50-DS |  |  |  | Cl Max: | 1.1006 | at alpha= | 20 | deg
XFOIL ncrit=9 |  |  |  | L/D Max: | 91.6118 | at alpha= | 2 | deg
Re: | 750000 |  |  | Cd Min: | 0.29934 | at alpha= | 20 | deg
Mach: | 0.5 |  |  | Cl=0 at alpha= | -2.3695 | deg
|  |  |  | @ Cl=0.1, Cd= | 0.0060714
|  |  |  | @ Cl=0.4, Cd= | 0.0051866
|  |  |  | @ Cl=0.6, Cd= | 0.0067009
alpha (deg) | Cl | Cd | Cm | Cl/Cd
-19.5 | -0.7597 | 0.26035 | 0.0453 | -2.918
-19 | -0.7388 | 0.2526 | 0.0409 | -2.9248
-18.5 | -0.7175 | 0.24481 | 0.0363 | -2.9308
-18 | -0.6963 | 0.23691 | 0.0319 | -2.9391
-17.5 | -0.6749 | 0.22889 | 0.0274 | -2.9486
-17 | -0.6529 | 0.2208 | 0.0226 | -2.957
-16.5 | -0.6328 | 0.21307 | 0.0179 | -2.9699
-16 | -0.614 | 0.2054 | 0.0131 | -2.9893
-15 | -0.5746 | 0.18864 | 0.0066 | -3.046
-14.5 | -0.5559 | 0.18121 | 0.0033 | -3.0677
-14 | -0.5379 | 0.17367 | -0.0002 | -3.0973
-13.5 | -0.5205 | 0.16614 | -0.0035 | -3.1329
-13 | -0.504 | 0.15855 | -0.0067 | -3.1788
-12.5 | -0.4886 | 0.15098 | -0.0097 | -3.2362
-12 | -0.4736 | 0.14315 | -0.0133 | -3.3084
-11.5 | -0.4617 | 0.1357 | -0.017 | -3.4024
-11 | -0.45 | 0.1282 | -0.0199 | -3.5101
-10.5 | -0.4396 | 0.12052 | -0.0225 | -3.6475
-10 | -0.43 | 0.11282 | -0.0249 | -3.8114
-9.5 | -0.4269 | 0.10439 | -0.027 | -4.0895
-9 | -0.4204 | 0.09745 | -0.028 | -4.314
-8.5 | -0.4144 | 0.09095 | -0.0293 | -4.5563
-8 | -0.4125 | 0.08418 | -0.0308 | -4.9002
-7.5 | -0.4161 | 0.07747 | -0.0318 | -5.3711
-7 | -0.4285 | 0.07131 | -0.0314 | -6.009
-6 | -0.4141 | 0.05047 | -0.0542 | -8.2049
-5 | -0.3178 | 0.02467 | -0.0743 | -12.882
-4.5 | -0.2637 | 0.01736 | -0.0746 | -15.1901
-4 | -0.2018 | 0.01268 | -0.073 | -15.9148
-3.5 | -0.1403 | 0.00995 | -0.0709 | -14.1005
-3 | -0.078 | 0.00871 | -0.0689 | -8.9552
-2.5 | -0.016 | 0.00786 | -0.0672 | -2.0356
-2 | 0.0453 | 0.00715 | -0.0658 | 6.3357
-1.5 | 0.1021 | 0.00603 | -0.0641 | 16.932
-1 | 0.1529 | 0.00493 | -0.0608 | 31.0142
-0.5 | 0.2129 | 0.00487 | -0.0588 | 43.7166
0 | 0.2712 | 0.00493 | -0.0564 | 55.0101
0.5 | 0.3271 | 0.00503 | -0.0534 | 65.0298
1 | 0.3837 | 0.00514 | -0.0507 | 74.6498
1.5 | 0.4502 | 0.00533 | -0.0502 | 84.4653
2 | 0.5286 | 0.00577 | -0.0526 | 91.6118
2.5 | 0.6053 | 0.00677 | -0.0552 | 89.4092
3 | 0.6731 | 0.00776 | -0.0561 | 86.7397
3.5 | 0.7154 | 0.00833 | -0.051 | 85.8824
4 | 0.7655 | 0.0089 | -0.0472 | 86.0112
4.5 | 0.8202 | 0.00965 | -0.0442 | 84.9948
5 | 0.8713 | 0.01092 | -0.0405 | 79.7894
5.5 | 0.9242 | 0.01227 | -0.0366 | 75.3219
6 | 0.9741 | 0.01394 | -0.0318 | 69.878
6.5 | 1.0226 | 0.01577 | -0.0266 | 64.8446
7 | 1.0581 | 0.0188 | -0.0194 | 56.2819
7.5 | 1.0691 | 0.0238 | -0.0101 | 44.9202
8 | 1.0559 | 0.02985 | -0.0006 | 35.3735
8.5 | 1.0263 | 0.03711 | 0.0053 | 27.6556
9 | 0.9905 | 0.04643 | 0.005 | 21.3332
9.5 | 0.9587 | 0.05858 | -0.0027 | 16.3657
10 | 0.9293 | 0.0749 | -0.0153 | 12.4072
10.5 | 0.8998 | 0.09081 | -0.025 | 9.9086
11 | 0.877 | 0.10549 | -0.0333 | 8.3136
11.5 | 0.8608 | 0.11971 | -0.0412 | 7.1907
12 | 0.8541 | 0.13275 | -0.0484 | 6.4339
12.5 | 0.8571 | 0.14395 | -0.0546 | 5.9542
13 | 0.859 | 0.15607 | -0.0613 | 5.5039
13.5 | 0.8661 | 0.16786 | -0.0675 | 5.1597
14 | 0.8767 | 0.17947 | -0.0735 | 4.8849
14.5 | 0.8897 | 0.19059 | -0.0793 | 4.6681
15 | 0.9043 | 0.20148 | -0.085 | 4.4883
16 | 0.9376 | 0.22322 | -0.0952 | 4.2003
16.5 | 0.9567 | 0.23308 | -0.1009 | 4.1046
17 | 0.9768 | 0.24338 | -0.1074 | 4.0135
17.5 | 0.9971 | 0.25279 | -0.1128 | 3.9444
18 | 1.0178 | 0.26198 | -0.1182 | 3.885
18.5 | 1.0386 | 0.27061 | -0.1233 | 3.838
19 | 1.0593 | 0.27981 | -0.1276 | 3.7858
19.5 | 1.0798 | 0.28934 | -0.1334 | 3.7319
20 | 1.1006 | 0.29934 | -0.1402 | 3.6768

## 41. Re 1M Mach 0.00 (1)
BIGFOIL.COM POLAR EXPORT
TP50-DS
TP50-DS |  |  |  | Cl Max: | 1.007 | at alpha= | 8 | deg
JavaFoil+Calcfoil stall+Eppler ext transition |  |  |  | L/D Max: | 104.317 | at alpha= | 3 | deg
Re: | 1000000 |  |  | Cd Min: | 0.00474 | at alpha= | -1 | deg
Mach: | 0 |  |  | Cl=0 at alpha= | -2.25 | deg
|  |  |  | @ Cl=0.1, Cd= | 0.0047559
|  |  |  | @ Cl=0.4, Cd= | 0.0050005
|  |  |  | @ Cl=0.6, Cd= | 0.10096
alpha (deg) | Cl | Cd | Cm | Cl/Cd
-13.5 | -0.259 | 0.10447 | -0.016 | -2.479
-13 | -0.275 | 0.09863 | -0.016 | -2.785
-12.5 | -0.291 | 0.09253 | -0.016 | -3.141
-12 | -0.307 | 0.08821 | -0.016 | -3.476
-11.5 | -0.322 | 0.08224 | -0.016 | -3.918
-11 | -0.337 | 0.07763 | -0.016 | -4.344
-10.5 | -0.351 | 0.07281 | -0.016 | -4.817
-10 | -0.362 | 0.06836 | -0.016 | -5.302
-9.5 | -0.371 | 0.06404 | -0.016 | -5.799
-9 | -0.377 | 0.06 | -0.016 | -6.28
-8.5 | -0.378 | 0.05666 | -0.015 | -6.673
-8 | -0.375 | 0.0529 | -0.015 | -7.085
-7.5 | -0.366 | 0.05001 | -0.015 | -7.318
-7 | -0.352 | 0.0466 | -0.014 | -7.543
-6.5 | -0.331 | 0.04377 | -0.015 | -7.571
-6 | -0.306 | 0.04132 | -0.015 | -7.4
-5.5 | -0.275 | 0.0388 | -0.014 | -7.086
-5 | -0.24 | 0.03668 | -0.015 | -6.537
-4.5 | -0.201 | 0.03483 | -0.015 | -5.76
-4 | -0.198 | 0.00808 | -0.047 | -24.513
-3.5 | -0.143 | 0.00792 | -0.048 | -18.092
-3 | -0.087 | 0.00768 | -0.048 | -11.293
-2.5 | -0.029 | 0.00749 | -0.049 | -3.87
-2 | 0.029 | 0.00738 | -0.049 | 3.972
-1.5 | 0.088 | 0.00476 | -0.049 | 18.469
-1 | 0.146 | 0.00474 | -0.05 | 30.9
-0.5 | 0.205 | 0.00476 | -0.05 | 43.09
0 | 0.264 | 0.0048 | -0.051 | 54.967
0.5 | 0.322 | 0.00487 | -0.051 | 66.151
1 | 0.38 | 0.00497 | -0.051 | 76.49
1.5 | 0.439 | 0.00506 | -0.052 | 86.76
2 | 0.497 | 0.00525 | -0.052 | 94.705
2.5 | 0.555 | 0.00539 | -0.053 | 102.981
3 | 0.612 | 0.00587 | -0.053 | 104.317
3.5 | 0.669 | 0.00815 | -0.053 | 82.06
4 | 0.724 | 0.00862 | -0.054 | 84.008
4.5 | 0.779 | 0.00896 | -0.054 | 86.909
5 | 0.83 | 0.01072 | -0.054 | 77.454
5.5 | 0.877 | 0.01155 | -0.055 | 75.967
6 | 0.92 | 0.0123 | -0.055 | 74.74
6.5 | 0.956 | 0.01301 | -0.056 | 73.446
7 | 0.984 | 0.01376 | -0.056 | 71.541
7.5 | 1 | 0.01274 | -0.056 | 78.541
8 | 1.007 | 0.01451 | -0.056 | 69.405
8.5 | 1.001 | 0.01519 | -0.057 | 65.907
9 | 0.804 | 0.05819 | -0.027 | 13.817
9.5 | 0.785 | 0.0632 | -0.022 | 12.423
10 | 0.762 | 0.06735 | -0.022 | 11.317
10.5 | 0.734 | 0.07221 | -0.022 | 10.168
11 | 0.702 | 0.07745 | -0.023 | 9.067
11.5 | 0.667 | 0.08282 | -0.024 | 8.056
12 | 0.63 | 0.0883 | -0.023 | 7.134
12.5 | 0.592 | 0.09425 | -0.023 | 6.285
13 | 0.555 | 0.10096 | -0.024 | 5.495

## 42. Re 1M Mach 0.00 (2)
BIGFOIL.COM POLAR EXPORT
TP50-DS
TP50-DS |  |  |  | Cl Max: | 1.281 | at alpha= | 11.5 | deg
XFOIL ncrit=9 |  |  |  | L/D Max: | 100.527 | at alpha= | 2.5 | deg
Re: | 1000000 |  |  | Cd Min: | 0.26037 | at alpha= | 20 | deg
Mach: | 0 |  |  | Cl=0 at alpha= | -99 | deg
|  |  |  | @ Cl=0.1, Cd= | 0.00413
|  |  |  | @ Cl=0.4, Cd= | 0.0044753
|  |  |  | @ Cl=0.6, Cd= | 0.0064364
alpha (deg) | Cl | Cd | Cm | Cl/Cd
0 | 0.2381 | 0.00413 | -0.0505 | 57.6513
1 | 0.3378 | 0.0043 | -0.0471 | 78.5581
1.5 | 0.388 | 0.00443 | -0.0456 | 87.5847
2 | 0.4463 | 0.00465 | -0.046 | 95.9785
2.5 | 0.5147 | 0.00512 | -0.049 | 100.5273
3 | 0.5774 | 0.00617 | -0.0513 | 93.5818
3.5 | 0.6334 | 0.00683 | -0.0521 | 92.7379
4 | 0.6738 | 0.00732 | -0.0492 | 92.0492
4.5 | 0.7186 | 0.00786 | -0.0473 | 91.4249
5 | 0.7664 | 0.00844 | -0.0461 | 90.8057
5.5 | 0.8127 | 0.00932 | -0.0447 | 87.1996
6 | 0.8602 | 0.01016 | -0.0435 | 84.6654
6.5 | 0.908 | 0.01103 | -0.0422 | 82.3209
7 | 0.9556 | 0.01192 | -0.041 | 80.1678
7.5 | 1.005 | 0.01253 | -0.0401 | 80.2075
8 | 1.051 | 0.01355 | -0.0388 | 77.5646
8.5 | 1.0971 | 0.0145 | -0.0375 | 75.6621
9 | 1.142 | 0.01554 | -0.036 | 73.4878
9.5 | 1.1783 | 0.01754 | -0.0331 | 67.1779
10 | 1.2174 | 0.01903 | -0.0309 | 63.9727
10.5 | 1.254 | 0.02064 | -0.0284 | 60.7558
11 | 1.2769 | 0.02338 | -0.024 | 54.6151
11.5 | 1.281 | 0.02695 | -0.017 | 47.5325
12 | 1.261 | 0.0321 | -0.0083 | 39.2835
12.5 | 1.242 | 0.0375 | -0.0025 | 33.12
13 | 1.2095 | 0.04526 | 0.0003 | 26.7234
13.5 | 1.1946 | 0.05254 | -0.0008 | 22.737
14 | 1.163 | 0.06457 | -0.0068 | 18.0115
14.5 | 1.1365 | 0.07911 | -0.0163 | 14.3661
15 | 1.0903 | 0.09999 | -0.0293 | 10.9041
15.5 | 1.0586 | 0.11772 | -0.0393 | 8.9925
16 | 1.0268 | 0.13633 | -0.0496 | 7.5317
17 | 0.8878 | 0.21344 | -0.0832 | 4.1595
17.5 | 0.9021 | 0.22215 | -0.0881 | 4.0608
18 | 0.9166 | 0.23073 | -0.0929 | 3.9726
18.5 | 0.9315 | 0.23769 | -0.0972 | 3.919
19 | 0.9471 | 0.24382 | -0.1012 | 3.8844
19.5 | 0.959 | 0.25228 | -0.1056 | 3.8013
20 | 0.9739 | 0.26037 | -0.1103 | 3.7404

## 43. Re 1M Mach 0.10 (1)
BIGFOIL.COM POLAR EXPORT
TP50-DS
TP50-DS |  |  |  | Cl Max: | 1.004 | at alpha= | 8 | deg
JavaFoil+Calcfoil stall+Eppler ext transition |  |  |  | L/D Max: | 104.637 | at alpha= | 3 | deg
Re: | 1000000 |  |  | Cd Min: | 0.00475 | at alpha= | -1.5 | deg
Mach: | 0.1 |  |  | Cl=0 at alpha= | -2.25 | deg
|  |  |  | @ Cl=0.1, Cd= | 0.00475
|  |  |  | @ Cl=0.4, Cd= | 0.0050105
|  |  |  | @ Cl=0.6, Cd= | 0.10225
alpha (deg) | Cl | Cd | Cm | Cl/Cd
-13.5 | -0.223 | 0.10473 | -0.016 | -2.125
-13 | -0.24 | 0.09868 | -0.016 | -2.431
-12.5 | -0.258 | 0.09451 | -0.016 | -2.728
-12 | -0.276 | 0.08798 | -0.016 | -3.138
-11.5 | -0.294 | 0.08294 | -0.016 | -3.548
-11 | -0.312 | 0.07796 | -0.016 | -4.002
-10.5 | -0.329 | 0.07351 | -0.016 | -4.47
-10 | -0.343 | 0.06886 | -0.016 | -4.985
-9.5 | -0.356 | 0.06425 | -0.016 | -5.533
-9 | -0.364 | 0.06018 | -0.016 | -6.051
-8.5 | -0.368 | 0.05659 | -0.015 | -6.51
-8 | -0.368 | 0.05323 | -0.016 | -6.908
-7.5 | -0.361 | 0.05026 | -0.015 | -7.187
-7 | -0.349 | 0.04694 | -0.015 | -7.427
-6.5 | -0.33 | 0.04403 | -0.015 | -7.493
-6 | -0.305 | 0.04129 | -0.015 | -7.394
-5.5 | -0.275 | 0.03892 | -0.014 | -7.07
-5 | -0.24 | 0.03679 | -0.015 | -6.532
-4.5 | -0.201 | 0.03486 | -0.015 | -5.774
-4 | -0.199 | 0.00808 | -0.048 | -24.628
-3.5 | -0.144 | 0.00792 | -0.048 | -18.178
-3 | -0.087 | 0.00774 | -0.048 | -11.254
-2.5 | -0.029 | 0.00748 | -0.049 | -3.893
-2 | 0.029 | 0.00737 | -0.049 | 3.995
-1.5 | 0.088 | 0.00475 | -0.05 | 18.571
-1 | 0.147 | 0.00475 | -0.05 | 30.973
-0.5 | 0.206 | 0.00478 | -0.05 | 43.103
0 | 0.265 | 0.0048 | -0.051 | 55.135
0.5 | 0.324 | 0.00487 | -0.051 | 66.427
1 | 0.382 | 0.00498 | -0.052 | 76.769
1.5 | 0.441 | 0.00508 | -0.052 | 86.713
2 | 0.499 | 0.00525 | -0.052 | 95.028
2.5 | 0.557 | 0.00542 | -0.053 | 102.871
3 | 0.615 | 0.00588 | -0.053 | 104.637
3.5 | 0.672 | 0.00821 | -0.054 | 81.803
4 | 0.728 | 0.00865 | -0.054 | 84.112
4.5 | 0.783 | 0.00903 | -0.054 | 86.65
5 | 0.834 | 0.01077 | -0.055 | 77.443
5.5 | 0.881 | 0.0116 | -0.055 | 75.925
6 | 0.923 | 0.01236 | -0.055 | 74.644
6.5 | 0.958 | 0.0131 | -0.056 | 73.152
7 | 0.986 | 0.01394 | -0.056 | 70.709
7.5 | 1 | 0.01198 | -0.056 | 83.461
8 | 1.004 | 0.01465 | -0.057 | 68.525
8.5 | 0.809 | 0.05413 | -0.028 | 14.947
9 | 0.794 | 0.05891 | -0.024 | 13.47
9.5 | 0.772 | 0.06324 | -0.023 | 12.214
10 | 0.745 | 0.06811 | -0.022 | 10.937
10.5 | 0.712 | 0.07296 | -0.023 | 9.763
11 | 0.675 | 0.0781 | -0.023 | 8.646
11.5 | 0.635 | 0.08348 | -0.023 | 7.607
12 | 0.594 | 0.08922 | -0.023 | 6.653
12.5 | 0.552 | 0.09562 | -0.024 | 5.769
13 | 0.51 | 0.10225 | -0.023 | 4.987

## 44. Re 1M Mach 0.10 (2)
BIGFOIL.COM POLAR EXPORT
TP50-DS
TP50-DS |  |  |  | Cl Max: | 1.2707 | at alpha= | 11 | deg
XFOIL ncrit=9 |  |  |  | L/D Max: | 100.136 | at alpha= | 2.5 | deg
Re: | 1000000 |  |  | Cd Min: | 0.26147 | at alpha= | 20 | deg
Mach: | 0.1 |  |  | Cl=0 at alpha= | -2.3777 | deg
|  |  |  | @ Cl=0.1, Cd= | 0.0047144
|  |  |  | @ Cl=0.4, Cd= | 0.0044793
|  |  |  | @ Cl=0.6, Cd= | 0.0064516
alpha (deg) | Cl | Cd | Cm | Cl/Cd
-20 | -0.7045 | 0.24333 | 0.0387 | -2.8952
-19.5 | -0.6879 | 0.23688 | 0.0349 | -2.904
-19 | -0.671 | 0.23014 | 0.0312 | -2.9156
-18.5 | -0.6541 | 0.22344 | 0.0275 | -2.9274
-18 | -0.6381 | 0.21627 | 0.0234 | -2.9505
-17.5 | -0.6228 | 0.20931 | 0.0195 | -2.9755
-17 | -0.6077 | 0.2023 | 0.016 | -3.004
-16.5 | -0.5944 | 0.19457 | 0.0131 | -3.0549
-16 | -0.5798 | 0.1882 | 0.0102 | -3.0808
-15.5 | -0.5653 | 0.18205 | 0.0072 | -3.1052
-15 | -0.5516 | 0.17525 | 0.0043 | -3.1475
-14.5 | -0.5388 | 0.16831 | 0.0014 | -3.2012
-14 | -0.5267 | 0.16134 | -0.0014 | -3.2645
-13.5 | -0.5155 | 0.15412 | -0.0042 | -3.3448
-13 | -0.505 | 0.14683 | -0.0068 | -3.4394
-12.5 | -0.4955 | 0.1393 | -0.0098 | -3.5571
-12 | -0.4876 | 0.13161 | -0.0129 | -3.7049
-11.5 | -0.4799 | 0.12417 | -0.0155 | -3.8649
-11 | -0.4732 | 0.11665 | -0.018 | -4.0566
-10.5 | -0.4683 | 0.10883 | -0.0206 | -4.303
-10 | -0.4648 | 0.10089 | -0.0233 | -4.607
-9.5 | -0.4739 | 0.09088 | -0.0269 | -5.2146
-9 | -0.4799 | 0.08259 | -0.0301 | -5.8106
-8.5 | -0.4867 | 0.07569 | -0.0326 | -6.4302
-8 | -0.5251 | 0.06778 | -0.0342 | -7.7471
-7.5 | -0.531 | 0.0572 | -0.0398 | -9.2832
-7 | -0.4908 | 0.04462 | -0.0509 | -10.9996
-6.5 | -0.4616 | 0.02143 | -0.0555 | -21.5399
-6 | -0.406 | 0.01618 | -0.0567 | -25.0927
-5.5 | -0.3449 | 0.01381 | -0.0581 | -24.9747
-5 | -0.2845 | 0.01037 | -0.0594 | -27.4349
-4.5 | -0.227 | 0.00919 | -0.0597 | -24.7008
-4 | -0.1701 | 0.00827 | -0.0597 | -20.5683
-3.5 | -0.1174 | 0.0077 | -0.0589 | -15.2468
-3 | -0.0647 | 0.00712 | -0.058 | -9.0871
-2.5 | -0.0124 | 0.00659 | -0.0572 | -1.8816
-2 | 0.0383 | 0.0058 | -0.0562 | 6.6034
-1.5 | 0.0873 | 0.00491 | -0.0551 | 17.78
-1 | 0.1347 | 0.00418 | -0.0531 | 32.2249
-0.5 | 0.1877 | 0.00413 | -0.0521 | 45.4479
0 | 0.2394 | 0.00414 | -0.0508 | 57.8261
0.5 | 0.2899 | 0.00422 | -0.0491 | 68.6967
1 | 0.3396 | 0.00432 | -0.0474 | 78.6111
1.5 | 0.39 | 0.00444 | -0.0458 | 87.8378
2 | 0.4485 | 0.00467 | -0.0461 | 96.0385
2.5 | 0.5167 | 0.00516 | -0.049 | 100.1357
3 | 0.5798 | 0.00622 | -0.0514 | 93.2154
3.5 | 0.6365 | 0.00687 | -0.0522 | 92.6492
4 | 0.6772 | 0.00735 | -0.0493 | 92.1361
4.5 | 0.7221 | 0.0079 | -0.0473 | 91.4051
5 | 0.7704 | 0.00848 | -0.046 | 90.8491
5.5 | 0.8167 | 0.0094 | -0.0446 | 86.883
6 | 0.8646 | 0.01024 | -0.0433 | 84.4336
6.5 | 0.9129 | 0.01109 | -0.042 | 82.3174
7 | 0.9606 | 0.01202 | -0.0407 | 79.9168
7.5 | 1.0104 | 0.01264 | -0.0397 | 79.9367
8 | 1.0572 | 0.01361 | -0.0384 | 77.6782
8.5 | 1.1028 | 0.01468 | -0.0368 | 75.1226
9 | 1.1457 | 0.01602 | -0.0348 | 71.5169
9.5 | 1.1825 | 0.01797 | -0.0319 | 65.8041
10 | 1.2199 | 0.01969 | -0.0292 | 61.9553
10.5 | 1.2536 | 0.02159 | -0.0262 | 58.0639
11 | 1.2707 | 0.02479 | -0.0209 | 51.2586
11.5 | 1.269 | 0.02846 | -0.0132 | 44.5889
12 | 1.2466 | 0.0339 | -0.0052 | 36.7729
12.5 | 1.225 | 0.03982 | -0.0005 | 30.7634
13 | 1.1899 | 0.04856 | 0.0005 | 24.5037
13.5 | 1.1727 | 0.05714 | -0.0025 | 20.5233
14 | 1.14 | 0.07125 | -0.0111 | 16
14.5 | 1.1113 | 0.08765 | -0.0219 | 12.6788
15 | 1.0653 | 0.10856 | -0.0342 | 9.813
15.5 | 1.0291 | 0.12766 | -0.0447 | 8.0613
16.5 | 0.8773 | 0.20539 | -0.0793 | 4.2714
17 | 0.8901 | 0.21439 | -0.084 | 4.1518
17.5 | 0.9046 | 0.22291 | -0.0888 | 4.0581
18 | 0.9193 | 0.23175 | -0.0938 | 3.9668
18.5 | 0.9344 | 0.23879 | -0.0981 | 3.9131
19 | 0.9501 | 0.245 | -0.1021 | 3.878
19.5 | 0.9624 | 0.25336 | -0.1065 | 3.7985
20 | 0.9775 | 0.26147 | -0.1113 | 3.7385

## 45. Re 1M Mach 0.25 (1)
BIGFOIL.COM POLAR EXPORT
TP50-DS
TP50-DS |  |  |  | Cl Max: | 0.987 | at alpha= | 7.5 | deg
JavaFoil+Calcfoil stall+Eppler ext transition |  |  |  | L/D Max: | 104.757 | at alpha= | 2.5 | deg
Re: | 1000000 |  |  | Cd Min: | 0.00478 | at alpha= | -1.5 | deg
Mach: | 0.25 |  |  | Cl=0 at alpha= | -2.25 | deg
|  |  |  | @ Cl=0.1, Cd= | 0.1037
|  |  |  | @ Cl=0.4, Cd= | 0.1037
|  |  |  | @ Cl=0.6, Cd= | 0.1037
alpha (deg) | Cl | Cd | Cm | Cl/Cd
-12 | -0.055 | 0.09098 | -0.017 | -0.606
-11.5 | -0.052 | 0.08612 | -0.017 | -0.608
-11 | -0.05 | 0.08117 | -0.017 | -0.61
-10.5 | -0.094 | 0.07595 | -0.017 | -1.234
-10 | -0.16 | 0.07233 | -0.017 | -2.219
-9.5 | -0.209 | 0.06735 | -0.017 | -3.099
-9 | -0.249 | 0.06293 | -0.017 | -3.956
-8.5 | -0.281 | 0.05843 | -0.017 | -4.816
-8 | -0.305 | 0.05471 | -0.017 | -5.577
-7.5 | -0.319 | 0.05111 | -0.016 | -6.242
-7 | -0.323 | 0.04837 | -0.016 | -6.672
-6.5 | -0.316 | 0.04502 | -0.015 | -7.02
-6 | -0.3 | 0.04195 | -0.015 | -7.145
-5.5 | -0.275 | 0.03945 | -0.015 | -6.966
-5 | -0.243 | 0.03727 | -0.015 | -6.514
-4.5 | -0.205 | 0.03513 | -0.015 | -5.829
-4 | -0.163 | 0.03336 | -0.017 | -4.882
-3.5 | -0.147 | 0.00802 | -0.049 | -18.379
-3 | -0.089 | 0.00777 | -0.05 | -11.495
-2.5 | -0.03 | 0.00758 | -0.05 | -3.945
-2 | 0.03 | 0.00746 | -0.051 | 4.054
-1.5 | 0.091 | 0.00478 | -0.051 | 18.965
-1 | 0.151 | 0.00481 | -0.051 | 31.443
-0.5 | 0.212 | 0.0048 | -0.052 | 44.119
0 | 0.272 | 0.00486 | -0.052 | 56.002
0.5 | 0.333 | 0.0049 | -0.053 | 67.801
1 | 0.393 | 0.00503 | -0.053 | 78.083
1.5 | 0.453 | 0.00514 | -0.053 | 88.115
2 | 0.513 | 0.0053 | -0.054 | 96.78
2.5 | 0.573 | 0.00547 | -0.054 | 104.757
3 | 0.632 | 0.00693 | -0.055 | 91.17
3.5 | 0.69 | 0.0084 | -0.055 | 82.138
4 | 0.747 | 0.00888 | -0.055 | 84.165
4.5 | 0.803 | 0.00927 | -0.056 | 86.569
5 | 0.854 | 0.01132 | -0.056 | 75.453
5.5 | 0.9 | 0.012 | -0.057 | 75.02
6 | 0.94 | 0.01291 | -0.057 | 72.82
6.5 | 0.97 | 0.01371 | -0.057 | 70.743
7 | 0.985 | 0.0119 | -0.058 | 82.774
7.5 | 0.987 | 0.01462 | -0.058 | 67.522
8 | 0.785 | 0.05238 | -0.026 | 14.984
8.5 | 0.757 | 0.05699 | -0.023 | 13.281
9 | 0.715 | 0.06192 | -0.022 | 11.547
9.5 | 0.66 | 0.06643 | -0.022 | 9.93
10 | 0.592 | 0.07228 | -0.022 | 8.19
10.5 | 0.514 | 0.07787 | -0.023 | 6.606
11 | 0.429 | 0.08424 | -0.023 | 5.089
11.5 | 0.336 | 0.08986 | -0.023 | 3.74
12 | 0.232 | 0.09661 | -0.023 | 2.403
12.5 | 0.083 | 0.1037 | -0.024 | 0.799

## 46. Re 1M Mach 0.25 (2)
BIGFOIL.COM POLAR EXPORT
TP50-DS
TP50-DS |  |  |  | Cl Max: | 1.2053 | at alpha= | 10 | deg
XFOIL ncrit=9 |  |  |  | L/D Max: | 97.9035 | at alpha= | 2.5 | deg
Re: | 1000000 |  |  | Cd Min: | 0.24746 | at alpha= | -20 | deg
Mach: | 0.25 |  |  | Cl=0 at alpha= | -2.3755 | deg
|  |  |  | @ Cl=0.1, Cd= | 0.0049279
|  |  |  | @ Cl=0.4, Cd= | 0.0045173
|  |  |  | @ Cl=0.6, Cd= | 0.0065236
alpha (deg) | Cl | Cd | Cm | Cl/Cd
-20 | -0.7171 | 0.24746 | 0.0407 | -2.8978
-19.5 | -0.6995 | 0.24073 | 0.0368 | -2.9057
-19 | -0.6812 | 0.23369 | 0.0328 | -2.915
-18.5 | -0.6636 | 0.22683 | 0.0289 | -2.9255
-18 | -0.6469 | 0.21956 | 0.0247 | -2.9463
-17.5 | -0.6306 | 0.21247 | 0.0207 | -2.9679
-16.5 | -0.5996 | 0.19784 | 0.0142 | -3.0307
-16 | -0.5839 | 0.19125 | 0.011 | -3.0531
-15.5 | -0.5684 | 0.18479 | 0.0079 | -3.0759
-15 | -0.5538 | 0.17782 | 0.0047 | -3.1144
-14.5 | -0.5397 | 0.1707 | 0.0017 | -3.1617
-14 | -0.5263 | 0.16359 | -0.0012 | -3.2172
-13.5 | -0.5135 | 0.15614 | -0.0043 | -3.2887
-13 | -0.502 | 0.14873 | -0.0074 | -3.3752
-12.5 | -0.492 | 0.14139 | -0.0103 | -3.4797
-12 | -0.4829 | 0.13376 | -0.0132 | -3.6102
-11.5 | -0.4744 | 0.12633 | -0.0157 | -3.7552
-11 | -0.4667 | 0.11884 | -0.0182 | -3.9271
-10.5 | -0.4606 | 0.11109 | -0.0206 | -4.1462
-10 | -0.4646 | 0.10201 | -0.0233 | -4.5545
-9.5 | -0.4605 | 0.09502 | -0.0256 | -4.8463
-9 | -0.458 | 0.08814 | -0.0278 | -5.1963
-8.5 | -0.4583 | 0.08138 | -0.03 | -5.6316
-8 | -0.4697 | 0.07419 | -0.0319 | -6.331
-7.5 | -0.5075 | 0.06823 | -0.0307 | -7.4381
-7 | -0.4848 | 0.05518 | -0.0454 | -8.7858
-6.5 | -0.4523 | 0.03497 | -0.0576 | -12.9339
-6 | -0.4098 | 0.02038 | -0.061 | -20.1079
-5.5 | -0.3525 | 0.01522 | -0.0618 | -23.1603
-5 | -0.2897 | 0.01139 | -0.0631 | -25.4346
-4.5 | -0.234 | 0.00969 | -0.0623 | -24.1486
-4 | -0.1743 | 0.00876 | -0.0623 | -19.8973
-3.5 | -0.1217 | 0.00781 | -0.0608 | -15.5826
-3 | -0.0675 | 0.00726 | -0.0597 | -9.2975
-2.5 | -0.0131 | 0.00672 | -0.0588 | -1.9494
-2 | 0.0395 | 0.00601 | -0.0578 | 6.5724
-1.5 | 0.0902 | 0.0051 | -0.0566 | 17.6863
-1 | 0.1386 | 0.00425 | -0.0546 | 32.6118
-0.5 | 0.193 | 0.00419 | -0.0535 | 46.0621
0 | 0.2463 | 0.00421 | -0.0521 | 58.5036
0.5 | 0.2987 | 0.00428 | -0.0505 | 69.7897
1 | 0.3498 | 0.00438 | -0.0486 | 79.863
1.5 | 0.401 | 0.00452 | -0.0467 | 88.7168
2 | 0.4598 | 0.00478 | -0.0467 | 96.1925
2.5 | 0.5277 | 0.00539 | -0.0491 | 97.9035
3 | 0.5931 | 0.00645 | -0.0515 | 91.9535
3.5 | 0.6531 | 0.00709 | -0.0525 | 92.1157
4 | 0.6952 | 0.00755 | -0.0494 | 92.0795
4.5 | 0.7419 | 0.00811 | -0.0473 | 91.4797
5 | 0.791 | 0.00881 | -0.0456 | 89.7843
5.5 | 0.8384 | 0.00983 | -0.0438 | 85.2899
6 | 0.8887 | 0.01067 | -0.0422 | 83.2896
6.5 | 0.9392 | 0.01151 | -0.0406 | 81.5986
7 | 0.9889 | 0.01248 | -0.0388 | 79.2388
7.5 | 1.0365 | 0.01368 | -0.0367 | 75.7675
8 | 1.0842 | 0.01482 | -0.0347 | 73.1579
8.5 | 1.1288 | 0.01628 | -0.032 | 69.3366
9 | 1.1613 | 0.01896 | -0.0276 | 61.25
9.5 | 1.1898 | 0.02188 | -0.0228 | 54.3784
10 | 1.2053 | 0.02568 | -0.0166 | 46.9354
10.5 | 1.1999 | 0.02995 | -0.0083 | 40.0634
11 | 1.1796 | 0.03547 | -0.001 | 33.2563
11.5 | 1.1451 | 0.04317 | 0.0028 | 26.5254
12 | 1.1095 | 0.05315 | 0.0008 | 20.8749
12.5 | 1.0732 | 0.06739 | -0.0083 | 15.9252
13 | 1.0378 | 0.08609 | -0.0212 | 12.0548
13.5 | 0.998 | 0.10539 | -0.0323 | 9.4696
14 | 0.9532 | 0.12646 | -0.0435 | 7.5376
14.5 | 0.8922 | 0.15482 | -0.0576 | 5.7628
15 | 0.8737 | 0.17397 | -0.0666 | 5.0221

## 47. Re 1M Mach 0.50 (1)
BIGFOIL.COM POLAR EXPORT
TP50-DS
TP50-DS |  |  |  | Cl Max: | 1.176 | at alpha= | 20 | deg
JavaFoil+Calcfoil stall+Eppler ext transition |  |  |  | L/D Max: | 101.184 | at alpha= | 2 | deg
Re: | 1000000 |  |  | Cd Min: | 0.00499 | at alpha= | -1 | deg
Mach: | 0.5 |  |  | Cl=0 at alpha= | -2.2537 | deg
|  |  |  | @ Cl=0.1, Cd= | 0.00504
|  |  |  | @ Cl=0.4, Cd= | 0.0052102
|  |  |  | @ Cl=0.6, Cd= | 0.0063064
alpha (deg) | Cl | Cd | Cm | Cl/Cd
-20 | -0.945 | 0.19537 | -0.023 | -4.836
-19.5 | -0.919 | 0.1903 | -0.023 | -4.83
-19 | -0.894 | 0.18539 | -0.023 | -4.82
-18.5 | -0.866 | 0.17875 | -0.023 | -4.846
-18 | -0.84 | 0.17523 | -0.023 | -4.796
-17.5 | -0.814 | 0.16832 | -0.023 | -4.839
-17 | -0.789 | 0.16409 | -0.023 | -4.806
-16.5 | -0.761 | 0.15822 | -0.023 | -4.81
-16 | -0.735 | 0.15389 | -0.023 | -4.776
-15.5 | -0.709 | 0.1497 | -0.023 | -4.736
-15 | -0.682 | 0.14449 | -0.023 | -4.72
-14.5 | -0.655 | 0.13723 | -0.023 | -4.776
-14 | -0.629 | 0.13337 | -0.023 | -4.717
-13.5 | -0.603 | 0.13036 | -0.023 | -4.624
-13 | -0.576 | 0.12244 | -0.023 | -4.701
-12.5 | -0.549 | 0.12188 | -0.023 | -4.506
-12 | -0.522 | 0.11374 | -0.022 | -4.591
-11.5 | -0.496 | 0.11027 | -0.022 | -4.495
-11 | -0.469 | 0.09442 | -0.022 | -4.964
-10.5 | -0.442 | 0.07778 | -0.022 | -5.685
-10 | -0.416 | 0.06904 | -0.022 | -6.021
-9.5 | -0.389 | 0.073 | -0.022 | -5.324
-9 | -0.362 | 0.06381 | -0.022 | -5.673
-8.5 | -0.335 | 0.05734 | -0.022 | -5.849
-8 | -0.308 | 0.063 | -0.021 | -4.895
-7.5 | -0.282 | 0.05414 | -0.021 | -5.201
-7 | -0.255 | 0.05652 | -0.021 | -4.508
-6.5 | -0.228 | 0.05022 | -0.02 | -4.538
-6 | -0.201 | 0.04489 | -0.02 | -4.48
-5.5 | -0.174 | 0.0417 | -0.019 | -4.178
-5 | -0.147 | 0.03927 | -0.019 | -3.755
-4.5 | -0.199 | 0.03694 | -0.018 | -5.397
-4 | -0.173 | 0.03457 | -0.017 | -4.997
-3.5 | -0.129 | 0.03261 | -0.018 | -3.962
-3 | -0.099 | 0.00813 | -0.056 | -12.172
-2.5 | -0.033 | 0.00795 | -0.056 | -4.191
-2 | 0.034 | 0.00768 | -0.056 | 4.399
-1.5 | 0.101 | 0.005 | -0.057 | 20.263
-1 | 0.169 | 0.00499 | -0.057 | 33.873
-0.5 | 0.237 | 0.00501 | -0.058 | 47.281
0 | 0.304 | 0.00507 | -0.058 | 59.988
0.5 | 0.372 | 0.00516 | -0.059 | 71.98
1 | 0.439 | 0.00528 | -0.059 | 83.103
1.5 | 0.506 | 0.00547 | -0.06 | 92.539
2 | 0.573 | 0.00566 | -0.06 | 101.184
2.5 | 0.639 | 0.00724 | -0.061 | 88.327
3 | 0.705 | 0.00878 | -0.061 | 80.272
3.5 | 0.769 | 0.00941 | -0.062 | 81.688
4 | 0.83 | 0.0099 | -0.062 | 83.842
4.5 | 0.889 | 0.01208 | -0.062 | 73.552
5 | 0.933 | 0.01154 | -0.063 | 80.891
5.5 | 0.957 | 0.01148 | -0.063 | 83.384
6 | 0.936 | 0.01496 | -0.063 | 62.591
6.5 | 0.47 | 0.04644 | -0.031 | 10.117
7 | 0.494 | 0.05387 | -0.024 | 9.166
7.5 | 0.52 | 0.05562 | -0.025 | 9.355
8 | 0.547 | 0.06165 | -0.025 | 8.868
8.5 | 0.573 | 0.06342 | -0.027 | 9.04
9 | 0.6 | 0.06585 | -0.028 | 9.112
9.5 | 0.626 | 0.08144 | -0.028 | 7.689
10 | 0.653 | 0.09777 | -0.03 | 6.676
10.5 | 0.68 | 0.10565 | -0.031 | 6.432
11 | 0.706 | 0.10801 | -0.031 | 6.532
11.5 | 0.732 | 0.11322 | -0.033 | 6.469
12 | 0.758 | 0.11621 | -0.033 | 6.525
12.5 | 0.785 | 0.12336 | -0.035 | 6.367
13 | 0.811 | 0.12853 | -0.035 | 6.311
13.5 | 0.837 | 0.1331 | -0.035 | 6.289
14 | 0.864 | 0.13728 | -0.037 | 6.294
14.5 | 0.89 | 0.14111 | -0.037 | 6.304
15 | 0.917 | 0.14849 | -0.038 | 6.173
15.5 | 0.942 | 0.1525 | -0.038 | 6.178
16 | 0.969 | 0.15654 | -0.04 | 6.192
16.5 | 0.995 | 0.1609 | -0.04 | 6.182
17 | 1.022 | 0.16817 | -0.041 | 6.075
17.5 | 1.047 | 0.17438 | -0.041 | 6.004
18 | 1.074 | 0.17773 | -0.043 | 6.044
18.5 | 1.099 | 0.18183 | -0.043 | 6.045
19 | 1.125 | 0.19075 | -0.043 | 5.898
19.5 | 1.151 | 0.19364 | -0.044 | 5.945
20 | 1.176 | 0.20188 | -0.045 | 5.827

## 48. Re 1M Mach 0.50 (2)
BIGFOIL.COM POLAR EXPORT
TP50-DS
TP50-DS |  |  |  | Cl Max: | 1.1017 | at alpha= | 20 | deg
XFOIL ncrit=9 |  |  |  | L/D Max: | 92.3086 | at alpha= | 4 | deg
Re: | 1000000 |  |  | Cd Min: | 0.29829 | at alpha= | 20 | deg
Mach: | 0.5 |  |  | Cl=0 at alpha= | -2.3555 | deg
|  |  |  | @ Cl=0.1, Cd= | 0.0059065
|  |  |  | @ Cl=0.4, Cd= | 0.0047188
|  |  |  | @ Cl=0.6, Cd= | 0.0066307
alpha (deg) | Cl | Cd | Cm | Cl/Cd
-20 | -0.7794 | 0.26883 | 0.0499 | -2.8992
-19.5 | -0.7574 | 0.26067 | 0.0449 | -2.9056
-19 | -0.7359 | 0.25251 | 0.0401 | -2.9143
-18.5 | -0.7145 | 0.24448 | 0.0353 | -2.9225
-18 | -0.6937 | 0.2362 | 0.0305 | -2.9369
-17.5 | -0.6732 | 0.22756 | 0.0265 | -2.9583
-17 | -0.653 | 0.21999 | 0.0226 | -2.9683
-16.5 | -0.6327 | 0.21241 | 0.0185 | -2.9787
-16 | -0.6125 | 0.20467 | 0.0145 | -2.9926
-15.5 | -0.5923 | 0.19687 | 0.0106 | -3.0086
-15 | -0.572 | 0.18883 | 0.0064 | -3.0292
-14.5 | -0.5536 | 0.18101 | 0.0022 | -3.0584
-14 | -0.5361 | 0.17328 | -0.0015 | -3.0938
-13.5 | -0.5196 | 0.16543 | -0.0052 | -3.1409
-13 | -0.5036 | 0.15767 | -0.0084 | -3.194
-12.5 | -0.4887 | 0.14994 | -0.0115 | -3.2593
-12 | -0.4767 | 0.14152 | -0.0135 | -3.3684
-11.5 | -0.4637 | 0.13436 | -0.0158 | -3.4512
-11 | -0.4517 | 0.1272 | -0.0181 | -3.5511
-10.5 | -0.4412 | 0.11999 | -0.0203 | -3.677
-10 | -0.4318 | 0.11269 | -0.0226 | -3.8318
-9.5 | -0.4235 | 0.10541 | -0.0248 | -4.0176
-9 | -0.4155 | 0.09777 | -0.0281 | -4.2498
-8.5 | -0.4105 | 0.09035 | -0.0303 | -4.5434
-8 | -0.4099 | 0.08298 | -0.0319 | -4.9397
-7.5 | -0.4143 | 0.07621 | -0.0326 | -5.4363
-7 | -0.4287 | 0.07 | -0.0317 | -6.1243
-6.5 | -0.4271 | 0.05939 | -0.0449 | -7.1914
-6 | -0.3925 | 0.04513 | -0.0643 | -8.6971
-5.5 | -0.3515 | 0.03236 | -0.075 | -10.8622
-5 | -0.2988 | 0.02242 | -0.0793 | -13.3274
-4.5 | -0.2534 | 0.01495 | -0.0768 | -16.9498
-4 | -0.1993 | 0.01085 | -0.0731 | -18.3687
-3 | -0.0807 | 0.0078 | -0.0676 | -10.3462
-2.5 | -0.018 | 0.00716 | -0.066 | -2.514
-2 | 0.0443 | 0.00666 | -0.0647 | 6.6517
-1.5 | 0.1027 | 0.00587 | -0.0633 | 17.4957
-1 | 0.157 | 0.00471 | -0.0613 | 33.3333
-0.5 | 0.2162 | 0.00446 | -0.0595 | 48.4753
0 | 0.277 | 0.00447 | -0.0579 | 61.9687
0.5 | 0.336 | 0.00455 | -0.0558 | 73.8462
1 | 0.3935 | 0.00469 | -0.0535 | 83.9019
1.5 | 0.4477 | 0.00493 | -0.0504 | 90.8114
2 | 0.5035 | 0.00546 | -0.0479 | 92.2161
3 | 0.6527 | 0.00727 | -0.052 | 89.7799
3.5 | 0.7238 | 0.00785 | -0.0529 | 92.2038
4 | 0.7717 | 0.00836 | -0.0486 | 92.3086
4.5 | 0.8253 | 0.00912 | -0.0453 | 90.4934
5 | 0.8776 | 0.01032 | -0.0417 | 85.0388
5.5 | 0.9344 | 0.01138 | -0.0383 | 82.109
6 | 0.9898 | 0.01267 | -0.0342 | 78.1215
6.5 | 1.0425 | 0.01424 | -0.0294 | 73.2093
7 | 1.0743 | 0.01759 | -0.0213 | 61.0745
7.5 | 1.0886 | 0.02242 | -0.012 | 48.5549
8 | 1.0765 | 0.02809 | -0.0019 | 38.3232
8.5 | 1.0494 | 0.03472 | 0.005 | 30.2247
9 | 1.0129 | 0.04348 | 0.0057 | 23.2958
9.5 | 0.9821 | 0.05491 | -0.0006 | 17.8856
10 | 0.9518 | 0.07124 | -0.0135 | 13.3605
10.5 | 0.9227 | 0.08688 | -0.023 | 10.6204
11 | 0.8985 | 0.10137 | -0.0312 | 8.8636
11.5 | 0.8786 | 0.11581 | -0.0395 | 7.5866
12 | 0.8663 | 0.12985 | -0.0473 | 6.6715
12.5 | 0.8617 | 0.14312 | -0.0546 | 6.0208
13 | 0.8631 | 0.1559 | -0.0614 | 5.5362
13.5 | 0.8696 | 0.16784 | -0.0678 | 5.1811
14 | 0.8805 | 0.17895 | -0.0737 | 4.9204
14.5 | 0.8936 | 0.18975 | -0.0795 | 4.7094
15 | 0.908 | 0.20056 | -0.0852 | 4.5273
15.5 | 0.9222 | 0.21276 | -0.0914 | 4.3345
16 | 0.7528 | 0.19979 | -0.0861 | 3.768
16.5 | 0.9582 | 0.23192 | -0.1013 | 4.1316
17 | 0.9781 | 0.2418 | -0.1067 | 4.0451
17.5 | 0.9981 | 0.25153 | -0.112 | 3.9681
18 | 1.0186 | 0.26124 | -0.1176 | 3.8991
18.5 | 1.0394 | 0.27149 | -0.1242 | 3.8285
19 | 1.0608 | 0.28088 | -0.1298 | 3.7767
19.5 | 1.0815 | 0.2897 | -0.1352 | 3.7332
20 | 1.1017 | 0.29829 | -0.1398 | 3.6934

## 49. Re 2M Mach 0.00 (1)
BIGFOIL.COM POLAR EXPORT
TP50-DS
TP50-DS |  |  |  | Cl Max: | 1.01 | at alpha= | 8 | deg
JavaFoil+Calcfoil stall+Eppler ext transition |  |  |  | L/D Max: | 98.172 | at alpha= | 4.5 | deg
Re: | 2000000 |  |  | Cd Min: | 0.00424 | at alpha= | -1 | deg
Mach: | 0 |  |  | Cl=0 at alpha= | -2.25 | deg
|  |  |  | @ Cl=0.1, Cd= | 0.0045334
|  |  |  | @ Cl=0.4, Cd= | 0.0045875
|  |  |  | @ Cl=0.6, Cd= | 0.094
alpha (deg) | Cl | Cd | Cm | Cl/Cd
-13.5 | -0.259 | 0.09786 | -0.017 | -2.65
-13 | -0.275 | 0.09302 | -0.017 | -2.956
-12.5 | -0.291 | 0.08701 | -0.017 | -3.344
-12 | -0.307 | 0.08209 | -0.017 | -3.739
-11.5 | -0.323 | 0.07733 | -0.018 | -4.172
-11 | -0.338 | 0.07329 | -0.018 | -4.607
-10.5 | -0.351 | 0.06888 | -0.018 | -5.1
-10 | -0.363 | 0.06437 | -0.018 | -5.639
-9.5 | -0.372 | 0.06074 | -0.018 | -6.124
-9 | -0.378 | 0.05696 | -0.018 | -6.628
-8.5 | -0.379 | 0.05352 | -0.018 | -7.079
-8 | -0.376 | 0.05032 | -0.019 | -7.463
-7.5 | -0.367 | 0.04757 | -0.018 | -7.708
-7 | -0.352 | 0.04494 | -0.018 | -7.836
-6.5 | -0.332 | 0.04227 | -0.019 | -7.856
-6 | -0.306 | 0.03995 | -0.019 | -7.67
-5.5 | -0.276 | 0.03773 | -0.019 | -7.303
-5 | -0.299 | 0.00772 | -0.047 | -38.785
-4.5 | -0.25 | 0.00747 | -0.047 | -33.546
-4 | -0.198 | 0.00728 | -0.047 | -27.226
-3.5 | -0.143 | 0.00711 | -0.048 | -20.163
-3 | -0.087 | 0.00694 | -0.048 | -12.498
-2.5 | -0.029 | 0.00675 | -0.049 | -4.292
-2 | 0.029 | 0.00663 | -0.049 | 4.421
-1.5 | 0.088 | 0.00461 | -0.049 | 19.073
-1 | 0.146 | 0.00424 | -0.05 | 34.508
-0.5 | 0.205 | 0.00428 | -0.05 | 47.878
0 | 0.264 | 0.00429 | -0.051 | 61.494
0.5 | 0.322 | 0.00438 | -0.051 | 73.514
1 | 0.38 | 0.00454 | -0.051 | 83.744
1.5 | 0.439 | 0.00468 | -0.052 | 93.814
2 | 0.497 | 0.00506 | -0.052 | 98.166
2.5 | 0.555 | 0.00605 | -0.053 | 91.675
3 | 0.612 | 0.00698 | -0.053 | 87.633
3.5 | 0.669 | 0.00734 | -0.053 | 91.086
4 | 0.724 | 0.00763 | -0.054 | 94.987
4.5 | 0.779 | 0.00793 | -0.054 | 98.172
5 | 0.83 | 0.00944 | -0.054 | 87.967
5.5 | 0.877 | 0.01016 | -0.055 | 86.353
6 | 0.92 | 0.01083 | -0.055 | 84.895
6.5 | 0.956 | 0.01144 | -0.056 | 83.55
7 | 0.984 | 0.01204 | -0.056 | 81.76
7.5 | 1.004 | 0.01277 | -0.056 | 78.601
8 | 1.01 | 0.01176 | -0.057 | 85.849
8.5 | 1.006 | 0.01165 | -0.057 | 86.356
9 | 0.993 | 0.01438 | -0.057 | 69.066
9.5 | 0.969 | 0.01538 | -0.057 | 62.977
10 | 0.923 | 0.01756 | -0.056 | 52.566
10.5 | 0.748 | 0.06301 | -0.036 | 11.878
11 | 0.709 | 0.07067 | -0.032 | 10.033
11.5 | 0.672 | 0.07646 | -0.031 | 8.785
12 | 0.633 | 0.08233 | -0.029 | 7.69
12.5 | 0.595 | 0.08796 | -0.029 | 6.763
13 | 0.557 | 0.094 | -0.028 | 5.922

## 50. Re 2M Mach 0.00 (2)
BIGFOIL.COM POLAR EXPORT
TP50-DS
TP50-DS |  |  |  | Cl Max: | 1.3818 | at alpha= | 12 | deg
XFOIL ncrit=9 |  |  |  | L/D Max: | 103.834 | at alpha= | 4.5 | deg
Re: | 2000000 |  |  | Cd Min: | 0.24192 | at alpha= | -20 | deg
Mach: | 0 |  |  | Cl=0 at alpha= | -2.3179 | deg
|  |  |  | @ Cl=0.1, Cd= | 0.0048417
|  |  |  | @ Cl=0.4, Cd= | 0.0040021
|  |  |  | @ Cl=0.6, Cd= | 0.0060227
alpha (deg) | Cl | Cd | Cm | Cl/Cd
-20 | -0.6976 | 0.24192 | 0.0374 | -2.8836
-19.5 | -0.6814 | 0.23531 | 0.0336 | -2.8958
-19 | -0.6655 | 0.2286 | 0.0299 | -2.9112
-18.5 | -0.6497 | 0.22202 | 0.0263 | -2.9263
-18 | -0.6346 | 0.21485 | 0.0228 | -2.9537
-17.5 | -0.6222 | 0.20685 | 0.0193 | -3.008
-17 | -0.6072 | 0.20065 | 0.0161 | -3.0262
-16.5 | -0.5927 | 0.19427 | 0.013 | -3.0509
-16 | -0.5786 | 0.18784 | 0.0099 | -3.0803
-15.5 | -0.565 | 0.18125 | 0.007 | -3.1172
-15 | -0.5523 | 0.17423 | 0.0042 | -3.1699
-14.5 | -0.5397 | 0.16695 | 0.0015 | -3.2327
-14 | -0.5283 | 0.15991 | -0.0012 | -3.3037
-13.5 | -0.5181 | 0.15267 | -0.0038 | -3.3936
-13 | -0.509 | 0.14552 | -0.0062 | -3.4978
-12.5 | -0.5003 | 0.13825 | -0.0086 | -3.6188
-12 | -0.4933 | 0.13049 | -0.0111 | -3.7804
-11.5 | -0.4864 | 0.12293 | -0.0136 | -3.9567
-11 | -0.4802 | 0.11536 | -0.0162 | -4.1626
-10.5 | -0.4762 | 0.10734 | -0.0189 | -4.4364
-10 | -0.4734 | 0.09927 | -0.0218 | -4.7688
-9.5 | -0.472 | 0.09138 | -0.0249 | -5.1652
-8.5 | -0.6595 | 0.01856 | -0.0567 | -35.5334
-8 | -0.6011 | 0.01687 | -0.0586 | -35.6313
-7.5 | -0.5409 | 0.01501 | -0.0607 | -36.036
-7 | -0.4811 | 0.01332 | -0.0624 | -36.1186
-6.5 | -0.4299 | 0.0123 | -0.0618 | -34.9512
-6 | -0.3793 | 0.01037 | -0.061 | -36.5767
-5.5 | -0.3339 | 0.00868 | -0.059 | -38.4677
-5 | -0.2839 | 0.00772 | -0.0577 | -36.7746
-4.5 | -0.232 | 0.00715 | -0.0568 | -32.4476
-4 | -0.1792 | 0.00664 | -0.0561 | -26.988
-3.5 | -0.1256 | 0.00633 | -0.0556 | -19.842
-3 | -0.072 | 0.00604 | -0.055 | -11.9205
-2.5 | -0.0193 | 0.00571 | -0.0544 | -3.38
-2 | 0.0337 | 0.00545 | -0.0539 | 6.1835
-1.5 | 0.0865 | 0.00498 | -0.0535 | 17.3695
-1 | 0.1392 | 0.00444 | -0.0532 | 31.3514
-0.5 | 0.1904 | 0.00373 | -0.0526 | 51.0456
0 | 0.2442 | 0.00363 | -0.0521 | 67.2727
0.5 | 0.2972 | 0.0036 | -0.0514 | 82.5556
1 | 0.3502 | 0.00374 | -0.0507 | 93.6364
1.5 | 0.4015 | 0.00401 | -0.0497 | 100.1247
2 | 0.4504 | 0.00453 | -0.0484 | 99.426
2.5 | 0.4959 | 0.00519 | -0.0464 | 95.5491
3 | 0.5433 | 0.00563 | -0.0446 | 96.5009
3.5 | 0.6025 | 0.00604 | -0.0457 | 99.7517
4 | 0.6662 | 0.00649 | -0.0478 | 102.6502
4.5 | 0.7258 | 0.00699 | -0.0492 | 103.834
5 | 0.7714 | 0.00764 | -0.0475 | 100.9686
5.5 | 0.8203 | 0.00829 | -0.0464 | 98.9505
6 | 0.8703 | 0.00888 | -0.0456 | 98.0068
6.5 | 0.9206 | 0.00947 | -0.0448 | 97.2122
7 | 0.9711 | 0.01004 | -0.0441 | 96.7231
7.5 | 1.0215 | 0.01059 | -0.0434 | 96.4589
8 | 1.0706 | 0.01125 | -0.0426 | 95.1644
8.5 | 1.1184 | 0.01206 | -0.0415 | 92.7363
9 | 1.1648 | 0.01302 | -0.0402 | 89.4624
9.5 | 1.2088 | 0.0142 | -0.0385 | 85.1268
10 | 1.2535 | 0.01518 | -0.037 | 82.5758
10.5 | 1.2952 | 0.01641 | -0.0352 | 78.9275
11 | 1.332 | 0.01807 | -0.0326 | 73.7133
11.5 | 1.3627 | 0.02013 | -0.0292 | 67.695
12 | 1.3818 | 0.0229 | -0.0242 | 60.3406
12.5 | 1.38 | 0.02607 | -0.0162 | 52.9344
13 | 1.3682 | 0.02992 | -0.0085 | 45.7286
13.5 | 1.35 | 0.03481 | -0.0027 | 38.782
14 | 1.3198 | 0.0419 | 0.0005 | 31.4988
14.5 | 1.2824 | 0.05198 | -0.0011 | 24.671
15 | 1.2663 | 0.06171 | -0.0059 | 20.5202
15.5 | 1.2088 | 0.08302 | -0.0196 | 14.5603
16 | 1.1754 | 0.10044 | -0.0298 | 11.7025
16.5 | 1.1504 | 0.11575 | -0.0384 | 9.9387
17 | 1.105 | 0.13662 | -0.0501 | 8.0881

## 51. Re 2M Mach 0.10 (1)
BIGFOIL.COM POLAR EXPORT
TP50-DS
TP50-DS |  |  |  | Cl Max: | 1.006 | at alpha= | 8 | deg
JavaFoil+Calcfoil stall+Eppler ext transition |  |  |  | L/D Max: | 98.395 | at alpha= | 4.5 | deg
Re: | 2000000 |  |  | Cd Min: | 0.00424 | at alpha= | -1 | deg
Mach: | 0.1 |  |  | Cl=0 at alpha= | -2.25 | deg
|  |  |  | @ Cl=0.1, Cd= | 0.0045268
|  |  |  | @ Cl=0.4, Cd= | 0.0045827
|  |  |  | @ Cl=0.6, Cd= | 0.09536
alpha (deg) | Cl | Cd | Cm | Cl/Cd
-13.5 | -0.223 | 0.0976 | -0.017 | -2.283
-13 | -0.24 | 0.09337 | -0.017 | -2.572
-12.5 | -0.258 | 0.08743 | -0.017 | -2.952
-12 | -0.276 | 0.08297 | -0.018 | -3.331
-11.5 | -0.295 | 0.07792 | -0.018 | -3.781
-11 | -0.312 | 0.07346 | -0.018 | -4.252
-10.5 | -0.329 | 0.06888 | -0.018 | -4.776
-10 | -0.344 | 0.06486 | -0.018 | -5.301
-9.5 | -0.356 | 0.06105 | -0.018 | -5.832
-9 | -0.365 | 0.05712 | -0.018 | -6.386
-8.5 | -0.369 | 0.05367 | -0.018 | -6.878
-8 | -0.368 | 0.0505 | -0.019 | -7.296
-7.5 | -0.362 | 0.04775 | -0.019 | -7.579
-7 | -0.349 | 0.04506 | -0.018 | -7.75
-6.5 | -0.33 | 0.0425 | -0.018 | -7.776
-6 | -0.306 | 0.04004 | -0.019 | -7.642
-5.5 | -0.276 | 0.03783 | -0.019 | -7.289
-5 | -0.3 | 0.00771 | -0.047 | -38.944
-4.5 | -0.251 | 0.00753 | -0.047 | -33.369
-4 | -0.199 | 0.00729 | -0.048 | -27.292
-3.5 | -0.144 | 0.0071 | -0.048 | -20.271
-3 | -0.087 | 0.00694 | -0.048 | -12.553
-2.5 | -0.029 | 0.00676 | -0.049 | -4.308
-2 | 0.029 | 0.00666 | -0.049 | 4.42
-1.5 | 0.088 | 0.0046 | -0.05 | 19.184
-1 | 0.147 | 0.00424 | -0.05 | 34.681
-0.5 | 0.206 | 0.00428 | -0.05 | 48.122
0 | 0.265 | 0.0043 | -0.051 | 61.594
0.5 | 0.324 | 0.00438 | -0.051 | 73.821
1 | 0.382 | 0.00454 | -0.052 | 84.118
1.5 | 0.441 | 0.00468 | -0.052 | 94.136
2 | 0.499 | 0.00511 | -0.052 | 97.762
2.5 | 0.557 | 0.00606 | -0.053 | 91.964
3 | 0.615 | 0.00701 | -0.053 | 87.761
3.5 | 0.672 | 0.00736 | -0.054 | 91.288
4 | 0.728 | 0.00764 | -0.054 | 95.224
4.5 | 0.783 | 0.00795 | -0.054 | 98.395
5 | 0.834 | 0.00947 | -0.055 | 88.067
5.5 | 0.881 | 0.0102 | -0.055 | 86.339
6 | 0.923 | 0.01088 | -0.055 | 84.852
6.5 | 0.958 | 0.01151 | -0.056 | 83.273
7 | 0.986 | 0.01212 | -0.056 | 81.353
7.5 | 1.003 | 0.01284 | -0.057 | 78.112
8 | 1.006 | 0.0119 | -0.057 | 84.598
8.5 | 0.999 | 0.01372 | -0.057 | 72.852
9 | 0.982 | 0.01458 | -0.057 | 67.344
9.5 | 0.952 | 0.0156 | -0.057 | 61.038
10 | 0.809 | 0.03892 | -0.047 | 20.776
10.5 | 0.721 | 0.06603 | -0.033 | 10.917
11 | 0.68 | 0.072 | -0.031 | 9.451
11.5 | 0.639 | 0.07773 | -0.03 | 8.214
12 | 0.596 | 0.08348 | -0.029 | 7.14
12.5 | 0.554 | 0.0895 | -0.028 | 6.185
13 | 0.511 | 0.09536 | -0.028 | 5.363

## 52. Re 2M Mach 0.10 (2)
BIGFOIL.COM POLAR EXPORT
TP50-DS
TP50-DS |  |  |  | Cl Max: | 1.3723 | at alpha= | 12 | deg
XFOIL ncrit=9 |  |  |  | L/D Max: | 104.08 | at alpha= | 4.5 | deg
Re: | 2000000 |  |  | Cd Min: | 0.15307 | at alpha= | -13.5 | deg
Mach: | 0.1 |  |  | Cl=0 at alpha= | -2.3174 | deg
|  |  |  | @ Cl=0.1, Cd= | 0.0048748
|  |  |  | @ Cl=0.4, Cd= | 0.0040203
|  |  |  | @ Cl=0.6, Cd= | 0.0060221
alpha (deg) | Cl | Cd | Cm | Cl/Cd
-13.5 | -0.5175 | 0.15307 | -0.0038 | -3.3808
-13 | -0.5082 | 0.14592 | -0.0062 | -3.4827
-12.5 | -0.4993 | 0.13865 | -0.0086 | -3.6012
-12 | -0.4921 | 0.1309 | -0.0111 | -3.7594
-11.5 | -0.485 | 0.12336 | -0.0136 | -3.9316
-11 | -0.4787 | 0.11581 | -0.0162 | -4.1335
-10.5 | -0.4744 | 0.10783 | -0.0189 | -4.3995
-10 | -0.4713 | 0.09981 | -0.0218 | -4.722
-9.5 | -0.4695 | 0.09196 | -0.0247 | -5.1055
-9 | -0.4724 | 0.0836 | -0.028 | -5.6507
-8.5 | -0.6552 | 0.02207 | -0.0577 | -29.6874
-8 | -0.6027 | 0.0182 | -0.0595 | -33.1154
-7.5 | -0.5433 | 0.01577 | -0.0616 | -34.4515
-7 | -0.4835 | 0.01378 | -0.0632 | -35.0871
-6.5 | -0.4323 | 0.01257 | -0.0625 | -34.3914
-6 | -0.3808 | 0.01071 | -0.0618 | -35.5556
-5.5 | -0.3358 | 0.00883 | -0.0595 | -38.0294
-5 | -0.2857 | 0.00779 | -0.0582 | -36.6752
-4.5 | -0.2335 | 0.00719 | -0.0572 | -32.4757
-4 | -0.1805 | 0.00666 | -0.0564 | -27.1021
-3.5 | -0.1264 | 0.00634 | -0.0559 | -19.9369
-3 | -0.0725 | 0.00605 | -0.0553 | -11.9835
-2.5 | -0.0195 | 0.00572 | -0.0547 | -3.4091
-2 | 0.0339 | 0.00547 | -0.0541 | 6.1974
-1.5 | 0.087 | 0.00501 | -0.0538 | 17.3653
-1 | 0.1399 | 0.00446 | -0.0535 | 31.3677
-0.5 | 0.1915 | 0.00374 | -0.0529 | 51.2032
0 | 0.2454 | 0.00364 | -0.0524 | 67.4176
0.5 | 0.2987 | 0.00362 | -0.0517 | 82.5138
1 | 0.352 | 0.00375 | -0.0509 | 93.8667
1.5 | 0.4035 | 0.00404 | -0.0499 | 99.8762
2 | 0.4527 | 0.00455 | -0.0486 | 99.4945
2.5 | 0.4985 | 0.00521 | -0.0465 | 95.6814
3 | 0.546 | 0.00565 | -0.0447 | 96.6372
3.5 | 0.6055 | 0.00606 | -0.0457 | 99.9175
4 | 0.6695 | 0.00652 | -0.0479 | 102.684
4.5 | 0.7296 | 0.00701 | -0.0492 | 104.0799
5 | 0.7754 | 0.00768 | -0.0474 | 100.9635
5.5 | 0.8247 | 0.00833 | -0.0464 | 99.0036
6 | 0.875 | 0.00894 | -0.0455 | 97.8747
6.5 | 0.9259 | 0.00952 | -0.0447 | 97.2584
7 | 0.9765 | 0.01013 | -0.0438 | 96.3968
7.5 | 1.0275 | 0.01066 | -0.0431 | 96.3884
8 | 1.077 | 0.01134 | -0.0421 | 94.9735
8.5 | 1.1247 | 0.01223 | -0.0409 | 91.9624
9 | 1.1703 | 0.01335 | -0.0392 | 87.6629
9.5 | 1.2153 | 0.01445 | -0.0376 | 84.1038
10 | 1.2591 | 0.0156 | -0.0358 | 80.7115
10.5 | 1.2993 | 0.01705 | -0.0335 | 76.2053
11 | 1.3336 | 0.01897 | -0.0303 | 70.3005
11.5 | 1.3607 | 0.0213 | -0.0263 | 63.8826
12 | 1.3723 | 0.02429 | -0.0201 | 56.4965
12.5 | 1.3648 | 0.02773 | -0.0117 | 49.2175
13 | 1.3494 | 0.03211 | -0.0046 | 42.0243
13.5 | 1.329 | 0.03763 | 0 | 35.3176
14 | 1.2963 | 0.04585 | 0.0011 | 28.2726
14.5 | 1.2539 | 0.05819 | -0.0036 | 21.5484
15 | 1.2347 | 0.07041 | -0.0111 | 17.5359
15.5 | 1.1812 | 0.09232 | -0.025 | 12.7946
16 | 1.1431 | 0.11056 | -0.0353 | 10.3392
16.5 | 1.1045 | 0.1293 | -0.0457 | 8.5422
17 | 1.0551 | 0.15245 | -0.0587 | 6.921

## 53. Re 2M Mach 0.25 (1)
BIGFOIL.COM POLAR EXPORT
TP50-DS
TP50-DS |  |  |  | Cl Max: | 0.989 | at alpha= | 7 | deg
JavaFoil+Calcfoil stall+Eppler ext transition |  |  |  | L/D Max: | 98.674 | at alpha= | 4.5 | deg
Re: | 2000000 |  |  | Cd Min: | 0.00431 | at alpha= | -0.5 | deg
Mach: | 0.25 |  |  | Cl=0 at alpha= | -2.25 | deg
|  |  |  | @ Cl=0.1, Cd= | 0.004588
|  |  |  | @ Cl=0.4, Cd= | 0.09001
|  |  |  | @ Cl=0.6, Cd= | 0.09001
alpha (deg) | Cl | Cd | Cm | Cl/Cd
-12 | -0.055 | 0.08544 | -0.018 | -0.646
-11.5 | -0.052 | 0.08025 | -0.018 | -0.653
-11 | -0.05 | 0.07634 | -0.018 | -0.65
-10.5 | -0.094 | 0.07142 | -0.018 | -1.314
-10 | -0.161 | 0.06742 | -0.018 | -2.383
-9.5 | -0.209 | 0.06328 | -0.019 | -3.302
-9 | -0.249 | 0.05891 | -0.019 | -4.231
-8.5 | -0.282 | 0.05497 | -0.019 | -5.125
-8 | -0.306 | 0.05155 | -0.019 | -5.928
-7.5 | -0.32 | 0.04856 | -0.019 | -6.582
-7 | -0.323 | 0.04559 | -0.019 | -7.093
-6.5 | -0.317 | 0.04301 | -0.019 | -7.361
-6 | -0.3 | 0.04055 | -0.019 | -7.405
-5.5 | -0.275 | 0.0382 | -0.019 | -7.207
-5 | -0.243 | 0.03609 | -0.02 | -6.742
-4.5 | -0.256 | 0.00757 | -0.048 | -33.767
-4 | -0.203 | 0.00745 | -0.049 | -27.283
-3.5 | -0.147 | 0.00721 | -0.049 | -20.456
-3 | -0.089 | 0.00701 | -0.05 | -12.743
-2.5 | -0.03 | 0.00683 | -0.05 | -4.383
-2 | 0.03 | 0.00667 | -0.051 | 4.534
-1.5 | 0.091 | 0.00463 | -0.051 | 19.577
-1 | 0.151 | 0.00435 | -0.051 | 34.788
-0.5 | 0.212 | 0.00431 | -0.052 | 49.082
0 | 0.272 | 0.00435 | -0.052 | 62.51
0.5 | 0.333 | 0.00443 | -0.053 | 75.006
1 | 0.393 | 0.00459 | -0.053 | 85.662
1.5 | 0.453 | 0.00475 | -0.053 | 95.281
2 | 0.513 | 0.00561 | -0.054 | 91.385
2.5 | 0.573 | 0.00651 | -0.054 | 88.033
3 | 0.632 | 0.00714 | -0.055 | 88.481
3.5 | 0.69 | 0.00751 | -0.055 | 91.936
4 | 0.747 | 0.0078 | -0.055 | 95.797
4.5 | 0.803 | 0.00814 | -0.056 | 98.674
5 | 0.854 | 0.00997 | -0.056 | 85.718
5.5 | 0.9 | 0.01055 | -0.057 | 85.37
6 | 0.94 | 0.01133 | -0.057 | 82.995
6.5 | 0.97 | 0.01198 | -0.057 | 80.967
7 | 0.989 | 0.01282 | -0.058 | 77.131
7.5 | 0.989 | 0.01186 | -0.058 | 83.397
8 | 0.972 | 0.01373 | -0.058 | 70.831
8.5 | 0.936 | 0.01474 | -0.058 | 63.512
9 | 0.749 | 0.04593 | -0.043 | 16.297
9.5 | 0.665 | 0.06156 | -0.031 | 10.8
10 | 0.595 | 0.06726 | -0.029 | 8.841
10.5 | 0.516 | 0.07228 | -0.028 | 7.141
11 | 0.43 | 0.07824 | -0.027 | 5.492
11.5 | 0.337 | 0.08431 | -0.026 | 3.993
12 | 0.233 | 0.09001 | -0.026 | 2.584

## 54. Re 2M Mach 0.25 (2)
BIGFOIL.COM POLAR EXPORT
TP50-DS
TP50-DS |  |  |  | Cl Max: | 1.2861 | at alpha= | 10.5 | deg
XFOIL ncrit=9 |  |  |  | L/D Max: | 103.823 | at alpha= | 4.5 | deg
Re: | 2000000 |  |  | Cd Min: | 0.24668 | at alpha= | -20 | deg
Mach: | 0.25 |  |  | Cl=0 at alpha= | -2.3152 | deg
|  |  |  | @ Cl=0.1, Cd= | 0.005018
|  |  |  | @ Cl=0.4, Cd= | 0.0040665
|  |  |  | @ Cl=0.6, Cd= | 0.0060432
alpha (deg) | Cl | Cd | Cm | Cl/Cd
-20 | -0.7123 | 0.24668 | 0.0397 | -2.8875
-19.5 | -0.695 | 0.23982 | 0.0357 | -2.898
-19 | -0.6778 | 0.23286 | 0.0318 | -2.9108
-18.5 | -0.6608 | 0.22603 | 0.028 | -2.9235
-18 | -0.6444 | 0.21871 | 0.0242 | -2.9464
-17.5 | -0.6304 | 0.21061 | 0.0206 | -2.9932
-17 | -0.6143 | 0.20428 | 0.0172 | -3.0071
-16.5 | -0.5984 | 0.19773 | 0.0139 | -3.0263
-16 | -0.5828 | 0.19106 | 0.0106 | -3.0504
-15.5 | -0.5679 | 0.18424 | 0.0075 | -3.0824
-15 | -0.5532 | 0.17696 | 0.0045 | -3.1261
-14.5 | -0.5393 | 0.16961 | 0.0015 | -3.1796
-14 | -0.5267 | 0.16249 | -0.0014 | -3.2414
-13.5 | -0.5153 | 0.15523 | -0.004 | -3.3196
-13 | -0.5047 | 0.148 | -0.0065 | -3.4101
-12.5 | -0.4951 | 0.14075 | -0.0089 | -3.5176
-12 | -0.4868 | 0.13302 | -0.0114 | -3.6596
-11.5 | -0.4788 | 0.12555 | -0.0138 | -3.8136
-11 | -0.4714 | 0.11807 | -0.0163 | -3.9925
-10.5 | -0.4657 | 0.11022 | -0.0189 | -4.2252
-10 | -0.4612 | 0.10237 | -0.0216 | -4.5052
-9.5 | -0.4576 | 0.09475 | -0.0243 | -4.8296
-9 | -0.4578 | 0.08672 | -0.0272 | -5.2791
-8.5 | -0.4635 | 0.07861 | -0.03 | -5.8962
-8 | -0.4837 | 0.07135 | -0.0307 | -6.7793
-7.5 | -0.4818 | 0.05408 | -0.0536 | -8.909
-7 | -0.4663 | 0.03118 | -0.0672 | -14.9551
-6.5 | -0.4413 | 0.0154 | -0.067 | -28.6558
-6 | -0.3889 | 0.01298 | -0.066 | -29.9615
-5.5 | -0.3459 | 0.0098 | -0.0629 | -35.2959
-5 | -0.2957 | 0.00828 | -0.0609 | -35.7126
-4.5 | -0.2418 | 0.0075 | -0.0596 | -32.24
-4 | -0.1867 | 0.00692 | -0.0586 | -26.9798
-3.5 | -0.1312 | 0.00639 | -0.0578 | -20.5321
-3 | -0.0754 | 0.00613 | -0.057 | -12.3002
-2.5 | -0.0204 | 0.00581 | -0.0563 | -3.5112
-2 | 0.0348 | 0.00556 | -0.0557 | 6.259
-1.5 | 0.0897 | 0.00512 | -0.0553 | 17.5195
-1 | 0.1442 | 0.00458 | -0.0549 | 31.4847
-0.5 | 0.197 | 0.00383 | -0.0543 | 51.436
0 | 0.2524 | 0.0037 | -0.0537 | 68.2162
0.5 | 0.3073 | 0.00367 | -0.0529 | 83.733
1 | 0.3618 | 0.00382 | -0.0521 | 94.712
1.5 | 0.4145 | 0.00416 | -0.0509 | 99.6394
2 | 0.4649 | 0.00472 | -0.0494 | 98.4958
2.5 | 0.5123 | 0.00536 | -0.0473 | 95.5784
3 | 0.5611 | 0.00578 | -0.0453 | 97.0761
3.5 | 0.6217 | 0.00619 | -0.046 | 100.4362
4 | 0.6881 | 0.00664 | -0.0481 | 103.6295
4.5 | 0.7496 | 0.00722 | -0.0492 | 103.8227
5 | 0.797 | 0.00796 | -0.0472 | 100.1256
5.5 | 0.8486 | 0.00861 | -0.0459 | 98.5598
6 | 0.9012 | 0.00924 | -0.0447 | 97.5325
6.5 | 0.9544 | 0.00984 | -0.0436 | 96.9919
7 | 1.0069 | 0.01052 | -0.0423 | 95.7129
7.5 | 1.059 | 0.01125 | -0.0409 | 94.1333
8 | 1.1091 | 0.01221 | -0.0391 | 90.8354
8.5 | 1.1567 | 0.01345 | -0.0368 | 86
9 | 1.2007 | 0.01505 | -0.0339 | 79.7807
9.5 | 1.2403 | 0.01699 | -0.0303 | 73.0018
10 | 1.2702 | 0.01974 | -0.0255 | 64.3465
10.5 | 1.2861 | 0.02342 | -0.0191 | 54.9146
11 | 1.2778 | 0.02753 | -0.0099 | 46.4148
11.5 | 1.2525 | 0.03288 | -0.0013 | 38.0931
12 | 1.2173 | 0.04006 | 0.0035 | 30.3869
12.5 | 1.1804 | 0.04957 | 0.0026 | 23.8128
13 | 1.1417 | 0.06335 | -0.0055 | 18.0221
13.5 | 1.1112 | 0.08064 | -0.0176 | 13.7798
14 | 1.0735 | 0.09908 | -0.0284 | 10.8347
14.5 | 1.0336 | 0.11768 | -0.0387 | 8.7831
15 | 0.9943 | 0.13725 | -0.0494 | 7.2444
15.5 | 0.9535 | 0.15943 | -0.0616 | 5.9807

## 55. Re 2M Mach 0.50 (1)
BIGFOIL.COM POLAR EXPORT
TP50-DS
TP50-DS |  |  |  | Cl Max: | 1.177 | at alpha= | 20 | deg
JavaFoil+Calcfoil stall+Eppler ext transition |  |  |  | L/D Max: | 95.758 | at alpha= | 4 | deg
Re: | 2000000 |  |  | Cd Min: | 0.00448 | at alpha= | -0.5 | deg
Mach: | 0.5 |  |  | Cl=0 at alpha= | -2.2537 | deg
|  |  |  | @ Cl=0.1, Cd= | 0.0050084
|  |  |  | @ Cl=0.4, Cd= | 0.0047225
|  |  |  | @ Cl=0.6, Cd= | 0.0069236
alpha (deg) | Cl | Cd | Cm | Cl/Cd
-20 | -0.945 | 0.17437 | -0.023 | -5.42
-19.5 | -0.92 | 0.16944 | -0.023 | -5.427
-19 | -0.894 | 0.16462 | -0.023 | -5.43
-18.5 | -0.867 | 0.1619 | -0.023 | -5.352
-18 | -0.841 | 0.15847 | -0.023 | -5.305
-17.5 | -0.815 | 0.15101 | -0.023 | -5.396
-17 | -0.789 | 0.14683 | -0.024 | -5.373
-16.5 | -0.761 | 0.14164 | -0.023 | -5.375
-16 | -0.735 | 0.13741 | -0.023 | -5.351
-15.5 | -0.709 | 0.13329 | -0.023 | -5.32
-15 | -0.682 | 0.12887 | -0.023 | -5.296
-14.5 | -0.656 | 0.1233 | -0.023 | -5.317
-14 | -0.629 | 0.11736 | -0.023 | -5.362
-13.5 | -0.603 | 0.11304 | -0.023 | -5.334
-13 | -0.576 | 0.10913 | -0.023 | -5.277
-12.5 | -0.549 | 0.10702 | -0.023 | -5.134
-12 | -0.522 | 0.0945 | -0.023 | -5.528
-11.5 | -0.496 | 0.08014 | -0.023 | -6.189
-11 | -0.469 | 0.08517 | -0.022 | -5.507
-10.5 | -0.442 | 0.07198 | -0.023 | -6.147
-10 | -0.416 | 0.06483 | -0.024 | -6.422
-9.5 | -0.389 | 0.06667 | -0.022 | -5.833
-9 | -0.362 | 0.05956 | -0.022 | -6.081
-8.5 | -0.336 | 0.05409 | -0.024 | -6.211
-8 | -0.309 | 0.05316 | -0.022 | -5.806
-7.5 | -0.282 | 0.05076 | -0.022 | -5.551
-7 | -0.255 | 0.04816 | -0.022 | -5.293
-6.5 | -0.228 | 0.04596 | -0.021 | -4.961
-6 | -0.201 | 0.04242 | -0.021 | -4.744
-5.5 | -0.174 | 0.03981 | -0.022 | -4.383
-5 | -0.148 | 0.03749 | -0.023 | -3.941
-4.5 | -0.2 | 0.03555 | -0.022 | -5.618
-4 | -0.173 | 0.03327 | -0.024 | -5.21
-3.5 | -0.161 | 0.00758 | -0.055 | -21.289
-3 | -0.099 | 0.00734 | -0.056 | -13.481
-2.5 | -0.033 | 0.00712 | -0.056 | -4.679
-2 | 0.034 | 0.00688 | -0.056 | 4.907
-1.5 | 0.101 | 0.00498 | -0.057 | 20.357
-1 | 0.169 | 0.00456 | -0.057 | 37.066
-0.5 | 0.237 | 0.00448 | -0.058 | 52.843
0 | 0.304 | 0.00452 | -0.058 | 67.362
0.5 | 0.372 | 0.00471 | -0.059 | 78.86
1 | 0.439 | 0.00474 | -0.059 | 92.652
1.5 | 0.506 | 0.0053 | -0.06 | 95.55
2 | 0.573 | 0.00658 | -0.06 | 87.085
2.5 | 0.639 | 0.00742 | -0.061 | 86.169
3 | 0.705 | 0.00788 | -0.061 | 89.469
3.5 | 0.769 | 0.00821 | -0.062 | 93.606
4 | 0.83 | 0.00867 | -0.062 | 95.758
4.5 | 0.889 | 0.01054 | -0.062 | 84.29
5 | 0.935 | 0.01167 | -0.063 | 80.172
5.5 | 0.961 | 0.01261 | -0.063 | 76.215
6 | 0.938 | 0.01116 | -0.064 | 84.059
6.5 | 0.579 | 0.01438 | -0.064 | 40.279
7 | 0.495 | 0.05009 | -0.028 | 9.878
7.5 | 0.521 | 0.05214 | -0.028 | 9.996
8 | 0.547 | 0.05531 | -0.027 | 9.893
8.5 | 0.574 | 0.05916 | -0.028 | 9.696
9 | 0.601 | 0.06138 | -0.031 | 9.793
9.5 | 0.626 | 0.07231 | -0.029 | 8.664
10 | 0.653 | 0.07188 | -0.031 | 9.088
10.5 | 0.68 | 0.07282 | -0.032 | 9.338
11 | 0.706 | 0.08298 | -0.032 | 8.507
11.5 | 0.733 | 0.09952 | -0.033 | 7.362
12 | 0.759 | 0.10227 | -0.033 | 7.418
12.5 | 0.786 | 0.10745 | -0.035 | 7.311
13 | 0.811 | 0.11212 | -0.035 | 7.237
13.5 | 0.837 | 0.11668 | -0.036 | 7.176
14 | 0.864 | 0.12033 | -0.037 | 7.182
14.5 | 0.89 | 0.12416 | -0.037 | 7.167
15 | 0.917 | 0.13111 | -0.039 | 6.995
15.5 | 0.943 | 0.13512 | -0.039 | 6.976
16 | 0.97 | 0.13853 | -0.04 | 7
16.5 | 0.995 | 0.14274 | -0.04 | 6.971
17 | 1.022 | 0.14768 | -0.041 | 6.921
17.5 | 1.047 | 0.15386 | -0.042 | 6.807
18 | 1.075 | 0.15776 | -0.043 | 6.815
18.5 | 1.099 | 0.16354 | -0.043 | 6.723
19 | 1.126 | 0.1684 | -0.044 | 6.687
19.5 | 1.151 | 0.17217 | -0.044 | 6.688
20 | 1.177 | 0.17861 | -0.045 | 6.591

## 56. Re 2M Mach 0.50 (2)
BIGFOIL.COM POLAR EXPORT
TP50-DS
TP50-DS |  |  |  | Cl Max: | 1.1314 | at alpha= | 7.5 | deg
XFOIL ncrit=9 |  |  |  | L/D Max: | 103.988 | at alpha= | 3.5 | deg
Re: | 2000000 |  |  | Cd Min: | 0.13748 | at alpha= | 12.5 | deg
Mach: | 0.5 |  |  | Cl=0 at alpha= | -2.3026 | deg
|  |  |  | @ Cl=0.1, Cd= | 0.0055658
|  |  |  | @ Cl=0.4, Cd= | 0.0041912
|  |  |  | @ Cl=0.6, Cd= | 0.0061084
alpha (deg) | Cl | Cd | Cm | Cl/Cd
-11 | -0.4565 | 0.12521 | -0.0181 | -3.6459
-10.5 | -0.4468 | 0.11816 | -0.0201 | -3.7813
-10 | -0.4372 | 0.11099 | -0.0224 | -3.9391
-9.5 | -0.4295 | 0.10355 | -0.0247 | -4.1478
-9 | -0.4242 | 0.09604 | -0.027 | -4.4169
-8 | -0.4275 | 0.08041 | -0.0303 | -5.3165
-7.5 | -0.4386 | 0.07383 | -0.0302 | -5.9407
-7 | -0.4196 | 0.0626 | -0.0441 | -6.7029
-6.5 | -0.3973 | 0.04779 | -0.0673 | -8.3135
-6 | -0.3628 | 0.03503 | -0.0806 | -10.3568
-5.5 | -0.3363 | 0.02568 | -0.0818 | -13.0958
-5 | -0.3104 | 0.01764 | -0.0776 | -17.5964
-4.5 | -0.2689 | 0.01163 | -0.0731 | -23.1212
-4 | -0.2137 | 0.00846 | -0.0693 | -25.26
-3.5 | -0.1524 | 0.00714 | -0.0667 | -21.3445
-3 | -0.0887 | 0.00648 | -0.065 | -13.6883
-2.5 | -0.0248 | 0.00619 | -0.0637 | -4.0065
-2 | 0.038 | 0.00589 | -0.0626 | 6.4516
-1.5 | 0.1011 | 0.00556 | -0.0618 | 18.1835
-1 | 0.1628 | 0.005 | -0.0612 | 32.56
-0.5 | 0.2222 | 0.0042 | -0.0604 | 52.9048
0 | 0.2831 | 0.00392 | -0.0594 | 72.2194
0.5 | 0.3444 | 0.00393 | -0.0582 | 87.6336
1 | 0.404 | 0.00421 | -0.0568 | 95.962
1.5 | 0.4603 | 0.00479 | -0.0547 | 96.096
2 | 0.5172 | 0.00537 | -0.0528 | 96.3128
2.5 | 0.5725 | 0.00593 | -0.0504 | 96.543
3 | 0.628 | 0.00629 | -0.0475 | 99.841
3.5 | 0.6936 | 0.00667 | -0.0468 | 103.988
4.5 | 0.8343 | 0.00823 | -0.0474 | 101.373
5 | 0.8931 | 0.00898 | -0.0446 | 99.4543
5.5 | 0.9542 | 0.00975 | -0.0417 | 97.8667
6 | 1.0158 | 0.0106 | -0.0385 | 95.8302
6.5 | 1.0738 | 0.01188 | -0.0341 | 90.3872
7 | 1.1143 | 0.01468 | -0.0265 | 75.906
7.5 | 1.1314 | 0.01945 | -0.0167 | 58.1697
8 | 1.1189 | 0.02512 | -0.0054 | 44.5422
8.5 | 1.0867 | 0.03155 | 0.0039 | 34.4437
9 | 1.0464 | 0.03982 | 0.0075 | 26.2783
9.5 | 1.0129 | 0.05005 | 0.0037 | 20.2378
10 | 0.9815 | 0.06491 | -0.008 | 15.1209
10.5 | 0.9541 | 0.08117 | -0.0191 | 11.7543
11 | 0.9298 | 0.09555 | -0.0274 | 9.731
11.5 | 0.9092 | 0.10976 | -0.0359 | 8.2835
12 | 0.8938 | 0.12386 | -0.0442 | 7.2162
12.5 | 0.8852 | 0.13748 | -0.0521 | 6.4388

## 57. Re 3M Mach 0.00 (1)
BIGFOIL.COM POLAR EXPORT
TP50-DS
TP50-DS |  |  |  | Cl Max: | 1.012 | at alpha= | 8 | deg
JavaFoil+Calcfoil stall+Eppler ext transition |  |  |  | L/D Max: | 103.724 | at alpha= | 4.5 | deg
Re: | 3000000 |  |  | Cd Min: | 0.00425 | at alpha= | 0 | deg
Mach: | 0 |  |  | Cl=0 at alpha= | -2.25 | deg
|  |  |  | @ Cl=0.1, Cd= | 0.0046928
|  |  |  | @ Cl=0.4, Cd= | 0.0048278
|  |  |  | @ Cl=0.6, Cd= | 0.08971
alpha (deg) | Cl | Cd | Cm | Cl/Cd
-11.5 | -0.323 | 0.07498 | -0.019 | -4.308
-11 | -0.338 | 0.07073 | -0.019 | -4.78
-10.5 | -0.352 | 0.06659 | -0.019 | -5.283
-10 | -0.364 | 0.0625 | -0.02 | -5.82
-9.5 | -0.373 | 0.05885 | -0.02 | -6.333
-9 | -0.379 | 0.05509 | -0.021 | -6.872
-8.5 | -0.38 | 0.05187 | -0.021 | -7.327
-8 | -0.377 | 0.04863 | -0.022 | -7.755
-7.5 | -0.368 | 0.04586 | -0.022 | -8.031
-7 | -0.354 | 0.04303 | -0.023 | -8.231
-6.5 | -0.414 | 0.00787 | -0.045 | -52.537
-6 | -0.382 | 0.00774 | -0.046 | -49.302
-5.5 | -0.343 | 0.00752 | -0.046 | -45.628
-5 | -0.299 | 0.00735 | -0.047 | -40.725
-4.5 | -0.25 | 0.00712 | -0.047 | -35.205
-4 | -0.198 | 0.00695 | -0.047 | -28.511
-3.5 | -0.143 | 0.00674 | -0.048 | -21.255
-3 | -0.087 | 0.00655 | -0.048 | -13.228
-2.5 | -0.029 | 0.00639 | -0.049 | -4.535
-2 | 0.029 | 0.0063 | -0.049 | 4.648
-1.5 | 0.088 | 0.00473 | -0.049 | 18.586
-1 | 0.146 | 0.00455 | -0.05 | 32.22
-0.5 | 0.205 | 0.00426 | -0.05 | 48.154
0 | 0.264 | 0.00425 | -0.051 | 62.054
0.5 | 0.322 | 0.00425 | -0.051 | 75.758
1 | 0.38 | 0.00456 | -0.051 | 83.349
1.5 | 0.439 | 0.00535 | -0.052 | 81.976
2 | 0.497 | 0.0059 | -0.052 | 84.258
2.5 | 0.555 | 0.00641 | -0.053 | 86.553
3 | 0.612 | 0.00673 | -0.053 | 90.924
3.5 | 0.669 | 0.00696 | -0.053 | 96.078
4 | 0.724 | 0.00723 | -0.054 | 100.212
4.5 | 0.779 | 0.00751 | -0.054 | 103.724
5 | 0.83 | 0.00883 | -0.054 | 94.045
5.5 | 0.877 | 0.0095 | -0.055 | 92.323
6 | 0.92 | 0.01014 | -0.055 | 90.656
6.5 | 0.956 | 0.01064 | -0.056 | 89.861
7 | 0.984 | 0.01116 | -0.056 | 88.178
7.5 | 1.004 | 0.01181 | -0.056 | 85.019
8 | 1.012 | 0.01253 | -0.057 | 80.789
8.5 | 1.008 | 0.01159 | -0.057 | 86.965
9 | 0.995 | 0.01337 | -0.057 | 74.424
9.5 | 0.972 | 0.01422 | -0.057 | 68.344
10 | 0.941 | 0.01515 | -0.058 | 62.071
10.5 | 0.896 | 0.01686 | -0.057 | 53.146
11 | 0.779 | 0.03563 | -0.05 | 21.863
11.5 | 0.688 | 0.06474 | -0.04 | 10.63
12 | 0.638 | 0.0769 | -0.034 | 8.303
12.5 | 0.598 | 0.08356 | -0.033 | 7.156
13 | 0.559 | 0.08971 | -0.031 | 6.23

## 58. Re 3M Mach 0.00 (2)
BIGFOIL.COM POLAR EXPORT
TP50-DS
TP50-DS |  |  |  | Cl Max: | 1.4757 | at alpha= | 13.5 | deg
XFOIL ncrit=9 |  |  |  | L/D Max: | 109.011 | at alpha= | 4.5 | deg
Re: | 3000000 |  |  | Cd Min: | 0.16602 | at alpha= | 18 | deg
Mach: | 0 |  |  | Cl=0 at alpha= | -2.2895 | deg
|  |  |  | @ Cl=0.1, Cd= | 0.004852
|  |  |  | @ Cl=0.4, Cd= | 0.0041487
|  |  |  | @ Cl=0.6, Cd= | 0.0056736
alpha (deg) | Cl | Cd | Cm | Cl/Cd
-14.5 | -0.5493 | 0.16437 | 0.0022 | -3.3419
-14 | -0.5389 | 0.15773 | -0.0002 | -3.4166
-13.5 | -0.5286 | 0.15108 | -0.0026 | -3.4988
-13 | -0.5194 | 0.1441 | -0.005 | -3.6044
-12.5 | -0.5103 | 0.13713 | -0.0075 | -3.7213
-12 | -0.5011 | 0.13038 | -0.0099 | -3.8434
-11.5 | -0.4943 | 0.1228 | -0.0126 | -4.0252
-10 | -0.7944 | 0.02415 | -0.0576 | -32.8944
-9.5 | -0.7552 | 0.01824 | -0.0586 | -41.4035
-9 | -0.5246 | 0.07401 | -0.0325 | -7.0882
-8.5 | -0.5393 | 0.06353 | -0.0434 | -8.4889
-8 | -0.5918 | 0.01216 | -0.0619 | -48.6678
-7.5 | -0.5435 | 0.01128 | -0.0607 | -48.1826
-7 | -0.4935 | 0.01033 | -0.0598 | -47.7735
-6.5 | -0.4446 | 0.00938 | -0.0586 | -47.3987
-6 | -0.3947 | 0.00843 | -0.0575 | -46.8209
-5.5 | -0.3435 | 0.00763 | -0.0566 | -45.0197
-5 | -0.2908 | 0.00702 | -0.0559 | -41.4245
-4.5 | -0.2372 | 0.00661 | -0.0555 | -35.885
-4 | -0.184 | 0.00606 | -0.0548 | -30.363
-3.5 | -0.1304 | 0.00579 | -0.0543 | -22.5216
-3 | -0.0765 | 0.00568 | -0.0539 | -13.4683
-2.5 | -0.0229 | 0.00544 | -0.0534 | -4.2096
-2 | 0.0315 | 0.00524 | -0.0532 | 6.0115
-1.5 | 0.0858 | 0.00496 | -0.0531 | 17.2984
-1 | 0.1397 | 0.00455 | -0.053 | 30.7033
-0.5 | 0.1924 | 0.004 | -0.0527 | 48.1
0 | 0.2458 | 0.00369 | -0.0525 | 66.6125
0.5 | 0.2989 | 0.00358 | -0.052 | 83.4916
1 | 0.3514 | 0.00378 | -0.0513 | 92.963
1.5 | 0.4028 | 0.00417 | -0.0506 | 96.5947
2 | 0.4538 | 0.00465 | -0.0497 | 97.5914
2.5 | 0.5042 | 0.00515 | -0.0488 | 97.9029
3 | 0.5554 | 0.00546 | -0.0479 | 101.7216
3.5 | 0.6055 | 0.0057 | -0.0467 | 106.2281
4 | 0.6552 | 0.00604 | -0.0455 | 108.4768
4.5 | 0.7162 | 0.00657 | -0.0471 | 109.0107
5 | 0.7747 | 0.00722 | -0.0482 | 107.2992
5.5 | 0.8249 | 0.00772 | -0.0474 | 106.8523
6 | 0.876 | 0.00822 | -0.0467 | 106.5693
6.5 | 0.9271 | 0.00874 | -0.0461 | 106.0755
7 | 0.9784 | 0.00922 | -0.0455 | 106.1171
7.5 | 1.0294 | 0.00972 | -0.045 | 105.9053
8 | 1.0795 | 0.0103 | -0.0442 | 104.8058
8.5 | 1.1268 | 0.01123 | -0.043 | 100.3384
9 | 1.1756 | 0.01189 | -0.0421 | 98.873
9.5 | 1.2231 | 0.01266 | -0.0411 | 96.6114
10 | 1.2677 | 0.0137 | -0.0396 | 92.5328
10.5 | 1.3069 | 0.01534 | -0.0371 | 85.1956
11 | 1.348 | 0.01658 | -0.0352 | 81.3028
11.5 | 1.385 | 0.0181 | -0.0327 | 76.5193
12 | 1.4191 | 0.01971 | -0.0298 | 71.999
12.5 | 1.4505 | 0.02129 | -0.0267 | 68.1306
13 | 1.4655 | 0.02347 | -0.0209 | 62.4414
13.5 | 1.4757 | 0.02548 | -0.0149 | 57.916
14 | 1.4738 | 0.02852 | -0.0085 | 51.676
14.5 | 1.4681 | 0.03223 | -0.0033 | 45.5507
15 | 1.4341 | 0.03918 | 0.0009 | 36.6029
15.5 | 1.4143 | 0.04633 | 0.0012 | 30.5267
16 | 1.3755 | 0.05812 | -0.0032 | 23.6666
16.5 | 1.3245 | 0.07625 | -0.0143 | 17.3705
17 | 1.2498 | 0.10238 | -0.0301 | 12.2075
17.5 | 1.1589 | 0.13304 | -0.0479 | 8.7109
18 | 1.0739 | 0.16602 | -0.0668 | 6.4685

## 59. Re 3M Mach 0.10 (1)
BIGFOIL.COM POLAR EXPORT
TP50-DS
TP50-DS |  |  |  | Cl Max: | 1.009 | at alpha= | 8 | deg
JavaFoil+Calcfoil stall+Eppler ext transition |  |  |  | L/D Max: | 103.84 | at alpha= | 4.5 | deg
Re: | 3000000 |  |  | Cd Min: | 0.00425 | at alpha= | 0 | deg
Mach: | 0.1 |  |  | Cl=0 at alpha= | -2.25 | deg
|  |  |  | @ Cl=0.1, Cd= | 0.0047073
|  |  |  | @ Cl=0.4, Cd= | 0.0048041
|  |  |  | @ Cl=0.6, Cd= | 0.09125
alpha (deg) | Cl | Cd | Cm | Cl/Cd
-11 | -0.313 | 0.07115 | -0.019 | -4.395
-10.5 | -0.329 | 0.06704 | -0.019 | -4.914
-10 | -0.344 | 0.06321 | -0.019 | -5.446
-9.5 | -0.357 | 0.05929 | -0.02 | -6.016
-9 | -0.366 | 0.05544 | -0.021 | -6.595
-8.5 | -0.37 | 0.0521 | -0.021 | -7.105
-8 | -0.37 | 0.04888 | -0.022 | -7.566
-7.5 | -0.363 | 0.04604 | -0.022 | -7.895
-7 | -0.351 | 0.04324 | -0.023 | -8.119
-6.5 | -0.333 | 0.03996 | -0.025 | -8.344
-6 | -0.381 | 0.00774 | -0.046 | -49.268
-5.5 | -0.344 | 0.00753 | -0.046 | -45.632
-5 | -0.3 | 0.00737 | -0.047 | -40.734
-4.5 | -0.251 | 0.00718 | -0.047 | -35.017
-4 | -0.199 | 0.00695 | -0.048 | -28.641
-3.5 | -0.144 | 0.00676 | -0.048 | -21.282
-3 | -0.087 | 0.00661 | -0.048 | -13.185
-2.5 | -0.029 | 0.00644 | -0.049 | -4.527
-2 | 0.029 | 0.0063 | -0.049 | 4.676
-1.5 | 0.088 | 0.00475 | -0.05 | 18.605
-1 | 0.147 | 0.00454 | -0.05 | 32.397
-0.5 | 0.206 | 0.00426 | -0.05 | 48.389
0 | 0.265 | 0.00425 | -0.051 | 62.381
0.5 | 0.324 | 0.00425 | -0.051 | 76.082
1 | 0.382 | 0.00456 | -0.052 | 83.744
1.5 | 0.441 | 0.00536 | -0.052 | 82.284
2 | 0.499 | 0.0059 | -0.052 | 84.586
2.5 | 0.557 | 0.00645 | -0.053 | 86.358
3 | 0.615 | 0.00675 | -0.053 | 91.137
3.5 | 0.672 | 0.00698 | -0.054 | 96.33
4 | 0.728 | 0.00725 | -0.054 | 100.384
4.5 | 0.783 | 0.00754 | -0.054 | 103.84
5 | 0.834 | 0.00886 | -0.055 | 94.064
5.5 | 0.881 | 0.00954 | -0.055 | 92.339
6 | 0.923 | 0.01019 | -0.055 | 90.531
6.5 | 0.958 | 0.01075 | -0.056 | 89.122
7 | 0.986 | 0.0113 | -0.056 | 87.251
7.5 | 1.003 | 0.01194 | -0.057 | 84.037
8 | 1.009 | 0.01264 | -0.057 | 79.828
8.5 | 1.001 | 0.01174 | -0.057 | 85.275
9 | 0.984 | 0.01355 | -0.057 | 72.586
9.5 | 0.956 | 0.01439 | -0.058 | 66.43
10 | 0.918 | 0.01549 | -0.058 | 59.231
10.5 | 0.856 | 0.01849 | -0.057 | 46.323
11 | 0.707 | 0.05536 | -0.043 | 12.776
11.5 | 0.647 | 0.07052 | -0.036 | 9.175
12 | 0.6 | 0.07906 | -0.033 | 7.584
12.5 | 0.556 | 0.08541 | -0.032 | 6.507
13 | 0.513 | 0.09125 | -0.031 | 5.624

## 60. Re 3M Mach 0.10 (2)
BIGFOIL.COM POLAR EXPORT
TP50-DS
TP50-DS |  |  |  | Cl Max: | 1.4395 | at alpha= | 13.5 | deg
XFOIL ncrit=9 |  |  |  | L/D Max: | 108.696 | at alpha= | 4 | deg
Re: | 3000000 |  |  | Cd Min: | 0.23782 | at alpha= | 18.5 | deg
Mach: | 0.1 |  |  | Cl=0 at alpha= | -2.2894 | deg
|  |  |  | @ Cl=0.1, Cd= | 0.0048736
|  |  |  | @ Cl=0.4, Cd= | 0.0041522
|  |  |  | @ Cl=0.6, Cd= | 0.0056781
alpha (deg) | Cl | Cd | Cm | Cl/Cd
-9 | -0.7014 | 0.01817 | -0.0611 | -38.6021
-8.5 | -0.6438 | 0.01673 | -0.0625 | -38.4818
-8 | -0.5951 | 0.01255 | -0.0629 | -47.4183
-7.5 | -0.5466 | 0.01161 | -0.0617 | -47.0801
-7 | -0.4961 | 0.01065 | -0.0607 | -46.5822
-6.5 | -0.447 | 0.00964 | -0.0594 | -46.3693
-6 | -0.397 | 0.00861 | -0.0581 | -46.1092
-5.5 | -0.3457 | 0.00774 | -0.0571 | -44.6641
-5 | -0.2927 | 0.00708 | -0.0564 | -41.3418
-4.5 | -0.2387 | 0.00665 | -0.0559 | -35.8947
-4 | -0.1852 | 0.00611 | -0.0552 | -30.311
-3.5 | -0.1313 | 0.00581 | -0.0546 | -22.599
-2.5 | -0.023 | 0.00545 | -0.0537 | -4.2202
-2 | 0.0316 | 0.00525 | -0.0535 | 6.019
-1.5 | 0.0863 | 0.00498 | -0.0534 | 17.3293
-1 | 0.1404 | 0.00456 | -0.0532 | 30.7895
0 | 0.2472 | 0.00369 | -0.0527 | 66.9919
0.5 | 0.3005 | 0.00359 | -0.0522 | 83.7047
1 | 0.3531 | 0.00379 | -0.0515 | 93.1662
1.5 | 0.4049 | 0.00419 | -0.0508 | 96.6348
2 | 0.4561 | 0.00467 | -0.0499 | 97.666
3 | 0.5584 | 0.00548 | -0.0481 | 101.8978
3.5 | 0.6088 | 0.00572 | -0.0469 | 106.4336
4 | 0.6587 | 0.00606 | -0.0456 | 108.6964
5 | 0.7788 | 0.00725 | -0.0482 | 107.4207
5.5 | 0.8295 | 0.00775 | -0.0473 | 107.0323
6 | 0.8807 | 0.00828 | -0.0466 | 106.3647
6.5 | 0.9323 | 0.0088 | -0.0459 | 105.9432
7 | 0.9842 | 0.00928 | -0.0453 | 106.056
7.5 | 1.0354 | 0.00981 | -0.0446 | 105.5454
8 | 1.0852 | 0.01048 | -0.0437 | 103.5496
8.5 | 1.1335 | 0.01135 | -0.0425 | 99.8678
9 | 1.1825 | 0.01206 | -0.0414 | 98.0514
9.5 | 1.23 | 0.0129 | -0.0402 | 95.3488
10 | 1.2687 | 0.01476 | -0.0374 | 85.9553
10.5 | 1.3119 | 0.01591 | -0.0355 | 82.4576
11 | 1.3508 | 0.01741 | -0.033 | 77.5876
11.5 | 1.3849 | 0.01922 | -0.0299 | 72.0552
12 | 1.4143 | 0.02118 | -0.0262 | 66.7753
12.5 | 1.4378 | 0.02312 | -0.0217 | 62.1886
13 | 1.4374 | 0.02585 | -0.0138 | 55.6054
13.5 | 1.4395 | 0.02867 | -0.0077 | 50.2093
14 | 1.4255 | 0.03307 | -0.0019 | 43.1055
14.5 | 1.4079 | 0.03863 | 0.0016 | 36.4458
15 | 1.3551 | 0.04978 | 0.001 | 27.2218
15.5 | 1.3226 | 0.06182 | -0.0048 | 21.3944
16 | 1.2674 | 0.08243 | -0.0182 | 15.3755
16.5 | 1.1997 | 0.10721 | -0.0328 | 11.1902
17 | 1.1277 | 0.13362 | -0.048 | 8.4396
17.5 | 1.0368 | 0.16872 | -0.0679 | 6.1451
18.5 | 0.9359 | 0.23782 | -0.099 | 3.9353

## 61. Re 3M Mach 0.25 (1)
BIGFOIL.COM POLAR EXPORT
TP50-DS
TP50-DS |  |  |  | Cl Max: | 0.992 | at alpha= | 7.5 | deg
JavaFoil+Calcfoil stall+Eppler ext transition |  |  |  | L/D Max: | 102.727 | at alpha= | 4.5 | deg
Re: | 3000000 |  |  | Cd Min: | 0.00429 | at alpha= | 0 | deg
Mach: | 0.25 |  |  | Cl=0 at alpha= | -2.25 | deg
|  |  |  | @ Cl=0.1, Cd= | 0.09244
|  |  |  | @ Cl=0.4, Cd= | 0.09244
|  |  |  | @ Cl=0.6, Cd= | 0.09244
alpha (deg) | Cl | Cd | Cm | Cl/Cd
-10.5 | -0.094 | 0.06924 | -0.019 | -1.356
-10 | -0.161 | 0.06506 | -0.019 | -2.471
-9.5 | -0.209 | 0.06117 | -0.019 | -3.419
-9 | -0.25 | 0.05721 | -0.02 | -4.361
-8.5 | -0.282 | 0.05371 | -0.02 | -5.253
-8 | -0.306 | 0.05036 | -0.021 | -6.078
-7.5 | -0.32 | 0.04738 | -0.021 | -6.759
-7 | -0.324 | 0.04427 | -0.022 | -7.327
-6.5 | -0.318 | 0.04155 | -0.023 | -7.651
-6 | -0.304 | 0.03764 | -0.026 | -8.063
-5.5 | -0.343 | 0.00764 | -0.048 | -44.932
-5 | -0.303 | 0.00745 | -0.048 | -40.665
-4.5 | -0.256 | 0.00722 | -0.048 | -35.4
-4 | -0.203 | 0.00706 | -0.049 | -28.8
-3.5 | -0.147 | 0.00684 | -0.049 | -21.569
-3 | -0.089 | 0.00662 | -0.05 | -13.492
-2.5 | -0.03 | 0.00645 | -0.05 | -4.641
-2 | 0.03 | 0.00632 | -0.051 | 4.789
-1.5 | 0.091 | 0.00482 | -0.051 | 18.829
-1 | 0.151 | 0.00457 | -0.051 | 33.124
-0.5 | 0.212 | 0.00432 | -0.052 | 48.963
0 | 0.272 | 0.00429 | -0.052 | 63.522
0.5 | 0.333 | 0.00437 | -0.053 | 76.102
1 | 0.393 | 0.00458 | -0.053 | 85.721
1.5 | 0.453 | 0.0054 | -0.053 | 83.851
2 | 0.513 | 0.00602 | -0.054 | 85.283
2.5 | 0.573 | 0.00652 | -0.054 | 87.775
3 | 0.632 | 0.00689 | -0.055 | 91.757
3.5 | 0.69 | 0.0071 | -0.055 | 97.232
4 | 0.747 | 0.0074 | -0.055 | 100.945
4.5 | 0.803 | 0.00782 | -0.056 | 102.727
5 | 0.854 | 0.00934 | -0.056 | 91.487
5.5 | 0.9 | 0.00985 | -0.057 | 91.371
6 | 0.94 | 0.0106 | -0.057 | 88.711
6.5 | 0.97 | 0.01117 | -0.057 | 86.836
7 | 0.989 | 0.01185 | -0.058 | 83.411
7.5 | 0.992 | 0.01264 | -0.058 | 78.494
8 | 0.974 | 0.01176 | -0.058 | 82.835
8.5 | 0.938 | 0.0137 | -0.059 | 68.518
9 | 0.883 | 0.0148 | -0.059 | 59.684
9.5 | 0.795 | 0.01763 | -0.058 | 45.102
10 | 0.602 | 0.06175 | -0.036 | 9.744
10.5 | 0.519 | 0.06877 | -0.032 | 7.545
11 | 0.431 | 0.07491 | -0.03 | 5.755
11.5 | 0.337 | 0.08108 | -0.029 | 4.162
12 | 0.233 | 0.08673 | -0.029 | 2.687
12.5 | 0.083 | 0.09244 | -0.029 | 0.899

## 62. Re 3M Mach 0.25 (2)
BIGFOIL.COM POLAR EXPORT
TP50-DS
TP50-DS |  |  |  | Cl Max: | 1.3035 | at alpha= | 10.5 | deg
XFOIL ncrit=9 |  |  |  | L/D Max: | 109.532 | at alpha= | 4 | deg
Re: | 3000000 |  |  | Cd Min: | 0.24673 | at alpha= | -20 | deg
Mach: | 0.25 |  |  | Cl=0 at alpha= | -2.2867 | deg
|  |  |  | @ Cl=0.1, Cd= | 0.0049683
|  |  |  | @ Cl=0.4, Cd= | 0.0041767
|  |  |  | @ Cl=0.6, Cd= | 0.0056872
alpha (deg) | Cl | Cd | Cm | Cl/Cd
-20 | -0.7128 | 0.24673 | 0.0391 | -2.889
-19.5 | -0.6955 | 0.24009 | 0.0352 | -2.8968
-19 | -0.6781 | 0.23329 | 0.0315 | -2.9067
-18.5 | -0.6607 | 0.22647 | 0.0278 | -2.9174
-18 | -0.6439 | 0.21928 | 0.0242 | -2.9364
-17.5 | -0.6277 | 0.21215 | 0.0207 | -2.9588
-17 | -0.612 | 0.20471 | 0.0172 | -2.9896
-16.5 | -0.5969 | 0.19741 | 0.0139 | -3.0237
-16 | -0.5823 | 0.19019 | 0.0107 | -3.0617
-15.5 | -0.5683 | 0.18326 | 0.0077 | -3.1011
-15 | -0.5552 | 0.17607 | 0.0049 | -3.1533
-14.5 | -0.547 | 0.1679 | 0.0022 | -3.2579
-14 | -0.5349 | 0.16135 | -0.0003 | -3.3152
-13.5 | -0.5234 | 0.15458 | -0.0027 | -3.3859
-13 | -0.5127 | 0.14758 | -0.0052 | -3.474
-12.5 | -0.5027 | 0.14052 | -0.0076 | -3.5774
-12 | -0.4929 | 0.13339 | -0.0101 | -3.6952
-11.5 | -0.4847 | 0.12589 | -0.0127 | -3.8502
-11 | -0.477 | 0.11835 | -0.0153 | -4.0304
-10.5 | -0.4687 | 0.1105 | -0.0181 | -4.2416
-10 | -0.4633 | 0.10274 | -0.0209 | -4.5094
-9.5 | -0.459 | 0.09515 | -0.0237 | -4.824
-7.5 | -0.4916 | 0.03822 | -0.0671 | -12.8624
-7 | -0.5078 | 0.01319 | -0.0659 | -38.4989
-6.5 | -0.4582 | 0.01172 | -0.064 | -39.0956
-6 | -0.4084 | 0.00992 | -0.062 | -41.1694
-5.5 | -0.3568 | 0.00853 | -0.0603 | -41.8288
-5 | -0.3028 | 0.00753 | -0.0591 | -40.2125
-4.5 | -0.2474 | 0.00688 | -0.0582 | -35.9593
-4 | -0.1921 | 0.00622 | -0.0572 | -30.8842
-3.5 | -0.1362 | 0.00591 | -0.0565 | -23.0457
-3 | -0.0799 | 0.00575 | -0.0559 | -13.8957
-2.5 | -0.0241 | 0.00551 | -0.0554 | -4.3739
-2 | 0.0324 | 0.00531 | -0.0551 | 6.1017
-1.5 | 0.0889 | 0.00505 | -0.0549 | 17.604
-1 | 0.1446 | 0.00464 | -0.0547 | 31.1638
-0.5 | 0.1992 | 0.00409 | -0.0544 | 48.7042
0 | 0.2544 | 0.00375 | -0.0541 | 67.84
0.5 | 0.3089 | 0.00366 | -0.0535 | 84.3989
1 | 0.3628 | 0.00389 | -0.0527 | 93.2648
1.5 | 0.416 | 0.0043 | -0.0518 | 96.7442
2 | 0.4687 | 0.00477 | -0.0509 | 98.26
2.5 | 0.5214 | 0.00527 | -0.0499 | 98.9374
3.5 | 0.6269 | 0.00583 | -0.0476 | 107.53
4 | 0.678 | 0.00619 | -0.046 | 109.5315
4.5 | 0.7407 | 0.00681 | -0.0473 | 108.7665
5.5 | 0.8544 | 0.00798 | -0.047 | 107.0677
6 | 0.9078 | 0.00854 | -0.046 | 106.2998
6.5 | 0.9614 | 0.00913 | -0.0449 | 105.3012
7 | 1.0158 | 0.00962 | -0.0439 | 105.5925
7.5 | 1.0684 | 0.01032 | -0.0426 | 103.5271
8 | 1.1187 | 0.01132 | -0.0408 | 98.8251
8.5 | 1.1697 | 0.01219 | -0.039 | 95.9557
9 | 1.2178 | 0.01336 | -0.0367 | 91.1527
9.5 | 1.2593 | 0.01521 | -0.0334 | 82.7942
10 | 1.2837 | 0.0187 | -0.0276 | 68.6471
10.5 | 1.3035 | 0.02216 | -0.0216 | 58.8222
11 | 1.3004 | 0.02621 | -0.0128 | 49.6147
11.5 | 1.2753 | 0.03112 | -0.0032 | 40.9801
12 | 1.241 | 0.03766 | 0.0029 | 32.9527
12.5 | 1.2141 | 0.04521 | 0.004 | 26.8547
13 | 1.1636 | 0.05906 | -0.0026 | 19.702
13.5 | 1.1326 | 0.07588 | -0.0147 | 14.9262
14 | 1.09 | 0.09577 | -0.0266 | 11.3814
14.5 | 1.0452 | 0.11526 | -0.0374 | 9.0682
15 | 1.0044 | 0.13491 | -0.0483 | 7.445
15.5 | 0.9751 | 0.15333 | -0.0586 | 6.3595

## 63. Re 3M Mach 0.50 (1)
BIGFOIL.COM POLAR EXPORT
TP50-DS
TP50-DS |  |  |  | Cl Max: | 1.178 | at alpha= | 20 | deg
JavaFoil+Calcfoil stall+Eppler ext transition |  |  |  | L/D Max: | 101.648 | at alpha= | 4 | deg
Re: | 3000000 |  |  | Cd Min: | 0.00445 | at alpha= | 0 | deg
Mach: | 0.5 |  |  | Cl=0 at alpha= | -2.2537 | deg
|  |  |  | @ Cl=0.1, Cd= | 0.0053184
|  |  |  | @ Cl=0.4, Cd= | 0.0049516
|  |  |  | @ Cl=0.6, Cd= | 0.0069277
alpha (deg) | Cl | Cd | Cm | Cl/Cd
-20 | -0.946 | 0.16652 | -0.023 | -5.678
-19.5 | -0.92 | 0.16169 | -0.023 | -5.69
-19 | -0.894 | 0.15695 | -0.024 | -5.698
-18.5 | -0.867 | 0.15214 | -0.023 | -5.697
-18 | -0.841 | 0.14746 | -0.023 | -5.704
-17.5 | -0.815 | 0.1435 | -0.024 | -5.68
-17 | -0.789 | 0.13936 | -0.024 | -5.662
-16.5 | -0.762 | 0.13244 | -0.023 | -5.751
-16 | -0.736 | 0.12827 | -0.023 | -5.735
-15.5 | -0.71 | 0.12418 | -0.024 | -5.714
-15 | -0.683 | 0.11979 | -0.024 | -5.701
-14.5 | -0.656 | 0.11467 | -0.023 | -5.721
-14 | -0.63 | 0.11104 | -0.024 | -5.671
-13.5 | -0.604 | 0.08926 | -0.024 | -6.761
-13 | -0.576 | 0.09388 | -0.023 | -6.137
-12.5 | -0.55 | 0.08429 | -0.024 | -6.524
-12 | -0.523 | 0.0901 | -0.023 | -5.801
-11.5 | -0.496 | 0.07667 | -0.023 | -6.474
-11 | -0.469 | 0.0763 | -0.023 | -6.15
-10.5 | -0.443 | 0.06929 | -0.023 | -6.392
-10 | -0.418 | 0.0621 | -0.026 | -6.729
-9.5 | -0.389 | 0.06239 | -0.023 | -6.238
-9 | -0.363 | 0.05746 | -0.023 | -6.311
-8.5 | -0.338 | 0.0513 | -0.028 | -6.591
-8 | -0.309 | 0.05181 | -0.024 | -5.965
-7.5 | -0.282 | 0.04821 | -0.023 | -5.849
-7 | -0.255 | 0.04668 | -0.022 | -5.464
-6.5 | -0.228 | 0.04507 | -0.022 | -5.063
-6 | -0.201 | 0.04149 | -0.022 | -4.855
-5.5 | -0.175 | 0.03897 | -0.023 | -4.483
-5 | -0.149 | 0.03548 | -0.029 | -4.196
-4.5 | -0.249 | 0.00763 | -0.054 | -32.615
-4 | -0.216 | 0.00748 | -0.055 | -28.829
-3.5 | -0.161 | 0.00715 | -0.055 | -22.57
-3 | -0.099 | 0.00698 | -0.056 | -14.187
-2.5 | -0.033 | 0.00674 | -0.056 | -4.945
-2 | 0.034 | 0.00653 | -0.056 | 5.174
-1.5 | 0.101 | 0.0053 | -0.057 | 19.119
-1 | 0.169 | 0.00473 | -0.057 | 35.749
-0.5 | 0.237 | 0.0047 | -0.058 | 50.308
0 | 0.304 | 0.00445 | -0.058 | 68.404
0.5 | 0.372 | 0.00468 | -0.059 | 79.326
1 | 0.439 | 0.00533 | -0.059 | 82.328
1.5 | 0.506 | 0.00619 | -0.06 | 81.764
2 | 0.573 | 0.00676 | -0.06 | 84.758
2.5 | 0.639 | 0.00717 | -0.061 | 89.194
3 | 0.705 | 0.00745 | -0.061 | 94.588
3.5 | 0.769 | 0.00773 | -0.062 | 99.399
4 | 0.83 | 0.00817 | -0.062 | 101.648
4.5 | 0.889 | 0.00984 | -0.062 | 90.342
5 | 0.935 | 0.01088 | -0.063 | 85.991
5.5 | 0.961 | 0.01162 | -0.063 | 82.72
6 | 0.939 | 0.0112 | -0.064 | 83.893
6.5 | 0.58 | 0.01341 | -0.064 | 43.269
7 | 0.5 | 0.0465 | -0.037 | 10.762
7.5 | 0.634 | 0.01595 | -0.063 | 39.744
8 | 0.55 | 0.05311 | -0.033 | 10.353
8.5 | 0.575 | 0.05712 | -0.032 | 10.072
9 | 0.616 | 0.05337 | -0.044 | 11.55
9.5 | 0.627 | 0.06671 | -0.031 | 9.401
10 | 0.654 | 0.06902 | -0.032 | 9.475
10.5 | 0.681 | 0.07002 | -0.034 | 9.73
11 | 0.706 | 0.07879 | -0.033 | 8.966
11.5 | 0.734 | 0.07785 | -0.035 | 9.426
12 | 0.759 | 0.0869 | -0.034 | 8.739
12.5 | 0.786 | 0.08447 | -0.036 | 9.31
13 | 0.812 | 0.09403 | -0.036 | 8.636
13.5 | 0.838 | 0.1106 | -0.036 | 7.577
14 | 0.865 | 0.1151 | -0.037 | 7.513
14.5 | 0.89 | 0.11894 | -0.037 | 7.486
15 | 0.917 | 0.12378 | -0.039 | 7.411
15.5 | 0.943 | 0.12779 | -0.039 | 7.378
16 | 0.97 | 0.12989 | -0.04 | 7.468
16.5 | 0.995 | 0.134 | -0.04 | 7.429
17 | 1.023 | 0.14043 | -0.042 | 7.281
17.5 | 1.048 | 0.14428 | -0.042 | 7.261
18 | 1.077 | 0.1432 | -0.044 | 7.519
18.5 | 1.1 | 0.15291 | -0.043 | 7.193
19 | 1.127 | 0.16023 | -0.044 | 7.034
19.5 | 1.152 | 0.16311 | -0.045 | 7.062
20 | 1.178 | 0.16845 | -0.045 | 6.994

## 64. Re 3M Mach 0.50 (2)
BIGFOIL.COM POLAR EXPORT
TP50-DS
TP50-DS |  |  |  | Cl Max: | 1.1501 | at alpha= | 7.5 | deg
XFOIL ncrit=9 |  |  |  | L/D Max: | 112.36 | at alpha= | 4 | deg
Re: | 3000000 |  |  | Cd Min: | 0.26843 | at alpha= | -20 | deg
Mach: | 0.5 |  |  | Cl=0 at alpha= | -2.2758 | deg
|  |  |  | @ Cl=0.1, Cd= | 0.0053094
|  |  |  | @ Cl=0.4, Cd= | 0.0043154
|  |  |  | @ Cl=0.6, Cd= | 0.0057424
alpha (deg) | Cl | Cd | Cm | Cl/Cd
-20 | -0.775 | 0.26843 | 0.0481 | -2.8872
-19.5 | -0.753 | 0.26021 | 0.0434 | -2.8938
-19 | -0.7313 | 0.25197 | 0.0388 | -2.9023
-18.5 | -0.7099 | 0.24392 | 0.0343 | -2.9104
-18 | -0.6888 | 0.23556 | 0.0298 | -2.9241
-17.5 | -0.6679 | 0.22737 | 0.0254 | -2.9375
-17 | -0.6476 | 0.21909 | 0.0212 | -2.9559
-16.5 | -0.6278 | 0.21096 | 0.0171 | -2.9759
-16 | -0.6083 | 0.20274 | 0.0131 | -3.0004
-15.5 | -0.5911 | 0.19483 | 0.0095 | -3.0339
-15 | -0.5726 | 0.18729 | 0.006 | -3.0573
-14.5 | -0.5549 | 0.17976 | 0.0026 | -3.0869
-14 | -0.5379 | 0.17235 | -0.0006 | -3.121
-13.5 | -0.5217 | 0.16475 | -0.0036 | -3.1666
-13 | -0.5067 | 0.15717 | -0.0064 | -3.2239
-12.5 | -0.4925 | 0.14958 | -0.0091 | -3.2926
-12 | -0.4781 | 0.14146 | -0.0121 | -3.3798
-11.5 | -0.4659 | 0.13385 | -0.0146 | -3.4808
-11 | -0.4543 | 0.12625 | -0.0172 | -3.5984
-10.5 | -0.4445 | 0.11849 | -0.0197 | -3.7514
-10 | -0.4355 | 0.1108 | -0.0221 | -3.9305
-9.5 | -0.4275 | 0.10333 | -0.0245 | -4.1372
-9 | -0.4261 | 0.09564 | -0.0267 | -4.4552
-8.5 | -0.4264 | 0.08787 | -0.0286 | -4.8526
-8 | -0.4334 | 0.08038 | -0.0295 | -5.3919
-7 | -0.4073 | 0.05927 | -0.0526 | -6.8719
-6.5 | -0.3791 | 0.04511 | -0.0748 | -8.4039
-6 | -0.3582 | 0.03318 | -0.083 | -10.7957
-5.5 | -0.3459 | 0.02421 | -0.0802 | -14.2875
-5 | -0.3214 | 0.01576 | -0.0756 | -20.3934
-4.5 | -0.2807 | 0.00953 | -0.0708 | -29.4544
-4 | -0.2218 | 0.00735 | -0.0676 | -30.1769
-3.5 | -0.1581 | 0.00644 | -0.0654 | -24.5497
-3 | -0.0933 | 0.00603 | -0.0639 | -15.4726
-2.5 | -0.0287 | 0.00582 | -0.0628 | -4.9313
-2 | 0.0353 | 0.00554 | -0.062 | 6.3718
-1.5 | 0.0999 | 0.00531 | -0.0615 | 18.8136
-1 | 0.1631 | 0.00494 | -0.061 | 33.0162
-0.5 | 0.2245 | 0.00441 | -0.0605 | 50.907
0 | 0.2858 | 0.00404 | -0.0598 | 70.7426
0.5 | 0.3454 | 0.00398 | -0.0587 | 86.7839
1 | 0.404 | 0.00434 | -0.0573 | 93.0876
1.5 | 0.4635 | 0.00479 | -0.056 | 96.7641
2.5 | 0.5842 | 0.00566 | -0.0533 | 103.2155
3 | 0.6456 | 0.00598 | -0.0518 | 107.9599
4 | 0.7618 | 0.00678 | -0.0467 | 112.3599
4.5 | 0.8328 | 0.00766 | -0.047 | 108.7206
5 | 0.9013 | 0.00832 | -0.046 | 108.3293
5.5 | 0.9641 | 0.00899 | -0.0434 | 107.2414
6 | 1.0273 | 0.00975 | -0.0404 | 105.3641
6.5 | 1.0895 | 0.01074 | -0.0365 | 101.4432
7 | 1.1349 | 0.01325 | -0.0292 | 85.6528
7.5 | 1.1501 | 0.01824 | -0.0188 | 63.0537
8 | 1.1336 | 0.02438 | -0.0068 | 46.4971
8.5 | 1.099 | 0.03063 | 0.0036 | 35.8799
9 | 1.0604 | 0.03831 | 0.0081 | 27.6795
9.5 | 1.026 | 0.04803 | 0.0055 | 21.3616
10 | 0.9949 | 0.0618 | -0.0049 | 16.0987
10.5 | 0.971 | 0.07787 | -0.0166 | 12.4695
11 | 0.9492 | 0.09189 | -0.0248 | 10.3297
11.5 | 0.9293 | 0.1058 | -0.0332 | 8.7836
12 | 0.9114 | 0.12017 | -0.0419 | 7.5843
12.5 | 0.9005 | 0.13399 | -0.0502 | 6.7207

## 65. Re 4M Mach 0.00 (1)
BIGFOIL.COM POLAR EXPORT
TP50-DS
TP50-DS |  |  |  | Cl Max: | 1.012 | at alpha= | 8 | deg
JavaFoil+Calcfoil stall+Eppler ext transition |  |  |  | L/D Max: | 106.902 | at alpha= | 4.5 | deg
Re: | 4000000 |  |  | Cd Min: | 0.00441 | at alpha= | 0 | deg
Mach: | 0 |  |  | Cl=0 at alpha= | -2.25 | deg
|  |  |  | @ Cl=0.1, Cd= | 0.0049662
|  |  |  | @ Cl=0.4, Cd= | 0.0052761
|  |  |  | @ Cl=0.6, Cd= | 0.08589
alpha (deg) | Cl | Cd | Cm | Cl/Cd
-12 | -0.308 | 0.07791 | -0.02 | -3.951
-11.5 | -0.324 | 0.07367 | -0.02 | -4.391
-11 | -0.339 | 0.0693 | -0.02 | -4.887
-10.5 | -0.353 | 0.0648 | -0.021 | -5.442
-10 | -0.365 | 0.06074 | -0.022 | -6.005
-9.5 | -0.374 | 0.05717 | -0.022 | -6.541
-9 | -0.38 | 0.05317 | -0.023 | -7.152
-8.5 | -0.382 | 0.04952 | -0.024 | -7.72
-8 | -0.38 | 0.0459 | -0.025 | -8.28
-7.5 | -0.376 | 0.04001 | -0.029 | -9.387
-7 | -0.439 | 0.00795 | -0.045 | -55.214
-6.5 | -0.414 | 0.00775 | -0.045 | -53.363
-6 | -0.382 | 0.0075 | -0.046 | -50.896
-5.5 | -0.343 | 0.00726 | -0.046 | -47.301
-5 | -0.299 | 0.00709 | -0.047 | -42.222
-4.5 | -0.251 | 0.00687 | -0.047 | -36.46
-4 | -0.198 | 0.00668 | -0.047 | -29.644
-3.5 | -0.143 | 0.00653 | -0.048 | -21.932
-3 | -0.087 | 0.00635 | -0.048 | -13.642
-2.5 | -0.029 | 0.0062 | -0.049 | -4.679
-2 | 0.029 | 0.00607 | -0.049 | 4.824
-1.5 | 0.088 | 0.00502 | -0.049 | 17.516
-1 | 0.146 | 0.00476 | -0.05 | 30.763
-0.5 | 0.205 | 0.0045 | -0.05 | 45.567
0 | 0.264 | 0.00441 | -0.051 | 59.754
0.5 | 0.322 | 0.00456 | -0.051 | 70.655
1 | 0.38 | 0.00511 | -0.051 | 74.432
1.5 | 0.439 | 0.0056 | -0.052 | 78.308
2 | 0.497 | 0.00602 | -0.052 | 82.545
2.5 | 0.555 | 0.0063 | -0.053 | 88.054
3 | 0.612 | 0.00656 | -0.053 | 93.376
3.5 | 0.669 | 0.00672 | -0.053 | 99.443
4 | 0.724 | 0.00696 | -0.054 | 104.113
4.5 | 0.779 | 0.00729 | -0.054 | 106.902
5 | 0.83 | 0.00843 | -0.054 | 98.452
5.5 | 0.877 | 0.00908 | -0.055 | 96.573
6 | 0.92 | 0.00966 | -0.055 | 95.219
6.5 | 0.956 | 0.01013 | -0.056 | 94.297
7 | 0.984 | 0.0107 | -0.056 | 91.987
7.5 | 1.004 | 0.01121 | -0.056 | 89.526
8 | 1.012 | 0.01186 | -0.057 | 85.348
8.5 | 1.011 | 0.01269 | -0.057 | 79.67
9 | 0.996 | 0.01087 | -0.057 | 91.623
9.5 | 0.974 | 0.01349 | -0.057 | 72.159
10 | 0.943 | 0.01431 | -0.058 | 65.877
10.5 | 0.903 | 0.01546 | -0.058 | 58.418
11 | 0.849 | 0.0178 | -0.057 | 47.723
11.5 | 0.734 | 0.03925 | -0.05 | 18.714
12 | 0.652 | 0.06631 | -0.041 | 9.835
12.5 | 0.603 | 0.0781 | -0.036 | 7.725
13 | 0.562 | 0.08589 | -0.034 | 6.538

## 66. Re 4M Mach 0.00 (2)
BIGFOIL.COM POLAR EXPORT
TP50-DS
TP50-DS |  |  |  | Cl Max: | 1.5483 | at alpha= | 14.5 | deg
XFOIL ncrit=9 |  |  |  | L/D Max: | 113.023 | at alpha= | 7 | deg
Re: | 4000000 |  |  | Cd Min: | 0.18617 | at alpha= | 19 | deg
Mach: | 0 |  |  | Cl=0 at alpha= | -2.2755 | deg
|  |  |  | @ Cl=0.1, Cd= | 0.0048057
|  |  |  | @ Cl=0.4, Cd= | 0.0042785
|  |  |  | @ Cl=0.6, Cd= | 0.0054844
alpha (deg) | Cl | Cd | Cm | Cl/Cd
-11.5 | -0.9628 | 0.02254 | -0.0562 | -42.7152
-11 | -0.918 | 0.01826 | -0.0578 | -50.2738
-10.5 | -0.8665 | 0.01601 | -0.0588 | -54.1224
-10 | -0.8112 | 0.01503 | -0.0597 | -53.9721
-9.5 | -0.7571 | 0.01381 | -0.0604 | -54.8226
-9 | -0.6999 | 0.01321 | -0.0613 | -52.9826
-8.5 | -0.645 | 0.01317 | -0.0615 | -48.9749
-8 | -0.6026 | 0.01114 | -0.0595 | -54.0934
-7.5 | -0.5555 | 0.0097 | -0.0582 | -57.268
-7 | -0.5054 | 0.00892 | -0.0572 | -56.6592
-6.5 | -0.4536 | 0.00823 | -0.0566 | -55.1154
-6 | -0.4019 | 0.00753 | -0.0558 | -53.3732
-5.5 | -0.3487 | 0.00692 | -0.0553 | -50.3902
-5 | -0.2951 | 0.00643 | -0.0549 | -45.8942
-4.5 | -0.2412 | 0.00608 | -0.0544 | -39.6711
-4 | -0.1874 | 0.00577 | -0.054 | -32.4783
-3.5 | -0.1336 | 0.00557 | -0.0536 | -23.9856
-3 | -0.0791 | 0.00548 | -0.0533 | -14.4343
-2.5 | -0.0246 | 0.00529 | -0.0531 | -4.6503
-2 | 0.0302 | 0.0051 | -0.053 | 5.9216
-1.5 | 0.0852 | 0.00489 | -0.0529 | 17.4233
-1 | 0.1396 | 0.00458 | -0.0528 | 30.4803
-0.5 | 0.1934 | 0.00421 | -0.0527 | 45.9382
0 | 0.2467 | 0.00393 | -0.0525 | 62.7735
0.5 | 0.2994 | 0.00383 | -0.0521 | 78.1723
1 | 0.351 | 0.00395 | -0.0515 | 88.8608
1.5 | 0.4032 | 0.0043 | -0.0509 | 93.7674
2 | 0.4552 | 0.00472 | -0.0503 | 96.4407
2.5 | 0.5079 | 0.00503 | -0.0498 | 100.9742
3.5 | 0.6133 | 0.00555 | -0.0487 | 110.5045
4.5 | 0.7109 | 0.00636 | -0.046 | 111.7767
5.5 | 0.8282 | 0.00734 | -0.048 | 112.8338
6 | 0.8794 | 0.00784 | -0.0474 | 112.1684
6.5 | 0.931 | 0.00831 | -0.0469 | 112.0337
7 | 0.9833 | 0.0087 | -0.0465 | 113.023
7.5 | 1.0342 | 0.00923 | -0.0459 | 112.0477
8 | 1.0843 | 0.00983 | -0.0452 | 110.3052
8.5 | 1.1335 | 0.01052 | -0.0443 | 107.7471
9 | 1.1825 | 0.01119 | -0.0434 | 105.6747
9.5 | 1.2302 | 0.01196 | -0.0423 | 102.8595
10 | 1.2755 | 0.01296 | -0.0409 | 98.4182
10.5 | 1.3217 | 0.01376 | -0.0397 | 96.0538
11 | 1.365 | 0.01482 | -0.038 | 92.1053
11.5 | 1.4062 | 0.016 | -0.0361 | 87.8875
12 | 1.4448 | 0.0173 | -0.0338 | 83.5145
12.5 | 1.4811 | 0.01865 | -0.0313 | 79.4155
13 | 1.5106 | 0.02039 | -0.0279 | 74.0853
13.5 | 1.534 | 0.02201 | -0.0234 | 69.6956
14 | 1.542 | 0.02405 | -0.0167 | 64.1164
14.5 | 1.5483 | 0.02639 | -0.0109 | 58.67
15 | 1.5335 | 0.03053 | -0.0042 | 50.2293
15.5 | 1.528 | 0.03457 | -0.0004 | 44.2002
16 | 1.5083 | 0.04071 | 0.0019 | 37.0499
16.5 | 1.4833 | 0.04886 | 0.0012 | 30.3582
17 | 1.4455 | 0.0611 | -0.004 | 23.6579
17.5 | 1.3773 | 0.08306 | -0.0176 | 16.582
18 | 1.2717 | 0.11573 | -0.0373 | 10.9885
18.5 | 1.1532 | 0.15422 | -0.0601 | 7.4776
19 | 1.078 | 0.18617 | -0.0789 | 5.7904

## 67. Re 4M Mach 0.10 (1)
BIGFOIL.COM POLAR EXPORT
TP50-DS
TP50-DS |  |  |  | Cl Max: | 1.009 | at alpha= | 8 | deg
JavaFoil+Calcfoil stall+Eppler ext transition |  |  |  | L/D Max: | 106.471 | at alpha= | 4.5 | deg
Re: | 4000000 |  |  | Cd Min: | 0.0044 | at alpha= | 0 | deg
Mach: | 0.1 |  |  | Cl=0 at alpha= | -2.25 | deg
|  |  |  | @ Cl=0.1, Cd= | 0.0049612
|  |  |  | @ Cl=0.4, Cd= | 0.0052625
|  |  |  | @ Cl=0.6, Cd= | 0.08793
alpha (deg) | Cl | Cd | Cm | Cl/Cd
-12 | -0.277 | 0.07848 | -0.019 | -3.53
-11.5 | -0.295 | 0.07439 | -0.02 | -3.97
-11 | -0.313 | 0.06989 | -0.02 | -4.481
-10.5 | -0.33 | 0.06539 | -0.021 | -5.049
-10 | -0.345 | 0.06153 | -0.021 | -5.609
-9.5 | -0.358 | 0.05762 | -0.022 | -6.207
-9 | -0.367 | 0.05367 | -0.023 | -6.84
-8.5 | -0.372 | 0.04999 | -0.024 | -7.443
-8 | -0.372 | 0.0465 | -0.025 | -8.005
-7.5 | -0.368 | 0.04198 | -0.027 | -8.77
-7 | -0.435 | 0.00795 | -0.045 | -54.746
-6.5 | -0.412 | 0.00773 | -0.046 | -53.293
-6 | -0.381 | 0.00751 | -0.046 | -50.769
-5.5 | -0.344 | 0.00727 | -0.046 | -47.28
-5 | -0.3 | 0.00715 | -0.047 | -41.948
-4.5 | -0.251 | 0.00688 | -0.047 | -36.513
-4 | -0.199 | 0.00668 | -0.048 | -29.784
-3.5 | -0.144 | 0.00653 | -0.048 | -22.058
-3 | -0.087 | 0.00636 | -0.048 | -13.698
-2.5 | -0.029 | 0.00621 | -0.049 | -4.692
-2 | 0.029 | 0.00615 | -0.049 | 4.785
-1.5 | 0.088 | 0.00501 | -0.05 | 17.626
-1 | 0.147 | 0.00477 | -0.05 | 30.882
-0.5 | 0.206 | 0.0045 | -0.05 | 45.821
0 | 0.265 | 0.0044 | -0.051 | 60.154
0.5 | 0.324 | 0.00457 | -0.051 | 70.813
1 | 0.382 | 0.00511 | -0.052 | 74.739
1.5 | 0.441 | 0.00561 | -0.052 | 78.587
2 | 0.499 | 0.00604 | -0.052 | 82.724
2.5 | 0.557 | 0.00631 | -0.053 | 88.386
3 | 0.615 | 0.00656 | -0.053 | 93.742
3.5 | 0.672 | 0.00673 | -0.054 | 99.791
4 | 0.728 | 0.00701 | -0.054 | 103.757
4.5 | 0.783 | 0.00735 | -0.054 | 106.471
5 | 0.834 | 0.00847 | -0.055 | 98.488
5.5 | 0.881 | 0.00911 | -0.055 | 96.629
6 | 0.923 | 0.00976 | -0.055 | 94.598
6.5 | 0.958 | 0.01024 | -0.056 | 93.608
7 | 0.986 | 0.01076 | -0.056 | 91.6
7.5 | 1.003 | 0.01133 | -0.057 | 88.515
8 | 1.009 | 0.01202 | -0.057 | 83.923
8.5 | 1.004 | 0.01289 | -0.057 | 77.907
9 | 0.985 | 0.01102 | -0.058 | 89.356
9.5 | 0.957 | 0.01364 | -0.058 | 70.172
10 | 0.921 | 0.01458 | -0.058 | 63.13
10.5 | 0.874 | 0.01593 | -0.058 | 54.851
11 | 0.8 | 0.02069 | -0.056 | 38.671
11.5 | 0.67 | 0.05475 | -0.044 | 12.247
12 | 0.607 | 0.07255 | -0.038 | 8.363
12.5 | 0.558 | 0.08226 | -0.034 | 6.782
13 | 0.515 | 0.08793 | -0.033 | 5.857

## 68. Re 4M Mach 0.10 (2)
BIGFOIL.COM POLAR EXPORT
TP50-DS
TP50-DS |  |  |  | Cl Max: | 1.5067 | at alpha= | 13.5 | deg
XFOIL ncrit=9 |  |  |  | L/D Max: | 112.911 | at alpha= | 7 | deg
Re: | 4000000 |  |  | Cd Min: | 0.18822 | at alpha= | 18.5 | deg
Mach: | 0.1 |  |  | Cl=0 at alpha= | -2.2754 | deg
|  |  |  | @ Cl=0.1, Cd= | 0.0048185
|  |  |  | @ Cl=0.4, Cd= | 0.0042853
|  |  |  | @ Cl=0.6, Cd= | 0.0054886
alpha (deg) | Cl | Cd | Cm | Cl/Cd
-10.5 | -0.8537 | 0.02211 | -0.0606 | -38.6115
-10 | -0.8123 | 0.01709 | -0.0612 | -47.5307
-9.5 | -0.7615 | 0.01464 | -0.0617 | -52.015
-9 | -0.7051 | 0.01357 | -0.0624 | -51.9602
-8.5 | -0.6498 | 0.01337 | -0.0625 | -48.6013
-8 | -0.5996 | 0.01289 | -0.0615 | -46.5167
-7.5 | -0.5586 | 0.01003 | -0.0591 | -55.6929
-7 | -0.5085 | 0.00914 | -0.058 | -55.6346
-6.5 | -0.4563 | 0.00841 | -0.0573 | -54.2568
-6 | -0.4044 | 0.00766 | -0.0564 | -52.7937
-5.5 | -0.351 | 0.007 | -0.0558 | -50.1429
-5 | -0.2971 | 0.00648 | -0.0553 | -45.8488
-4.5 | -0.2429 | 0.00611 | -0.0548 | -39.7545
-4 | -0.1887 | 0.00579 | -0.0543 | -32.5907
-3.5 | -0.1344 | 0.00559 | -0.0539 | -24.0429
-3 | -0.0796 | 0.00548 | -0.0536 | -14.5255
-2.5 | -0.0248 | 0.00531 | -0.0534 | -4.6704
-2 | 0.0304 | 0.00511 | -0.0532 | 5.9491
-1.5 | 0.0856 | 0.0049 | -0.0532 | 17.4694
-1 | 0.1404 | 0.00459 | -0.0531 | 30.5882
-0.5 | 0.1944 | 0.00422 | -0.053 | 46.0664
0 | 0.248 | 0.00394 | -0.0528 | 62.9442
0.5 | 0.3009 | 0.00385 | -0.0524 | 78.1558
1 | 0.3528 | 0.00397 | -0.0517 | 88.8665
1.5 | 0.4052 | 0.00432 | -0.0511 | 93.7963
2 | 0.4575 | 0.00473 | -0.0505 | 96.723
2.5 | 0.5106 | 0.00505 | -0.05 | 101.1089
3.5 | 0.6166 | 0.00557 | -0.0488 | 110.7002
4.5 | 0.7148 | 0.00639 | -0.046 | 111.8623
5.5 | 0.8327 | 0.00738 | -0.048 | 112.832
6 | 0.8844 | 0.00787 | -0.0473 | 112.3761
6.5 | 0.9364 | 0.00836 | -0.0467 | 112.0096
7 | 0.9891 | 0.00876 | -0.0463 | 112.911
7.5 | 1.0406 | 0.00928 | -0.0456 | 112.1336
8 | 1.0904 | 0.00998 | -0.0447 | 109.2585
8.5 | 1.1404 | 0.01064 | -0.0438 | 107.1805
9 | 1.1895 | 0.01136 | -0.0427 | 104.7095
9.5 | 1.2353 | 0.01245 | -0.0411 | 99.2209
10 | 1.283 | 0.01321 | -0.0399 | 97.1234
10.5 | 1.3283 | 0.0142 | -0.0383 | 93.5423
11 | 1.3703 | 0.01545 | -0.0362 | 88.6926
11.5 | 1.4099 | 0.01682 | -0.0338 | 83.8228
12 | 1.4459 | 0.01839 | -0.031 | 78.6243
12.5 | 1.4777 | 0.0201 | -0.0276 | 73.5174
13 | 1.4973 | 0.02231 | -0.0224 | 67.1134
13.5 | 1.5067 | 0.0243 | -0.0157 | 62.0041
14 | 1.5048 | 0.02724 | -0.0088 | 55.2423
14.5 | 1.4997 | 0.03076 | -0.0031 | 48.7549
15 | 1.463 | 0.03764 | 0.002 | 38.8682
15.5 | 1.4443 | 0.04437 | 0.0029 | 32.5513
16 | 1.4054 | 0.05556 | -0.0006 | 25.2952
16.5 | 1.3578 | 0.07216 | -0.0105 | 18.8165
17 | 1.2888 | 0.0966 | -0.0258 | 13.3416
17.5 | 1.2002 | 0.12582 | -0.043 | 9.539
18 | 1.1157 | 0.15688 | -0.0613 | 7.1118
18.5 | 1.0454 | 0.18822 | -0.0794 | 5.5541

## 69. Re 4M Mach 0.25 (1)
BIGFOIL.COM POLAR EXPORT
TP50-DS
TP50-DS |  |  |  | Cl Max: | 0.992 | at alpha= | 7.5 | deg
JavaFoil+Calcfoil stall+Eppler ext transition |  |  |  | L/D Max: | 107.023 | at alpha= | 4.5 | deg
Re: | 4000000 |  |  | Cd Min: | 0.00453 | at alpha= | -0.5 | deg
Mach: | 0.25 |  |  | Cl=0 at alpha= | -2.25 | deg
|  |  |  | @ Cl=0.1, Cd= | 0.08977
|  |  |  | @ Cl=0.4, Cd= | 0.08977
|  |  |  | @ Cl=0.6, Cd= | 0.08977
alpha (deg) | Cl | Cd | Cm | Cl/Cd
-11.5 | -0.052 | 0.07636 | -0.02 | -0.688
-11 | -0.05 | 0.07238 | -0.02 | -0.686
-10.5 | -0.094 | 0.06792 | -0.02 | -1.384
-10 | -0.161 | 0.06388 | -0.02 | -2.519
-9.5 | -0.209 | 0.06027 | -0.02 | -3.472
-9 | -0.25 | 0.05621 | -0.021 | -4.446
-8.5 | -0.283 | 0.05251 | -0.022 | -5.385
-8 | -0.307 | 0.04884 | -0.023 | -6.291
-7.5 | -0.322 | 0.04592 | -0.024 | -7.003
-7 | -0.327 | 0.04167 | -0.026 | -7.848
-6.5 | -0.395 | 0.00784 | -0.047 | -50.3
-6 | -0.374 | 0.00772 | -0.047 | -48.463
-5.5 | -0.343 | 0.0075 | -0.048 | -45.751
-5 | -0.303 | 0.00727 | -0.048 | -41.718
-4.5 | -0.256 | 0.00699 | -0.048 | -36.578
-4 | -0.203 | 0.00679 | -0.049 | -29.954
-3.5 | -0.147 | 0.00662 | -0.049 | -22.265
-3 | -0.089 | 0.00642 | -0.05 | -13.917
-2.5 | -0.03 | 0.00626 | -0.05 | -4.783
-2 | 0.03 | 0.00615 | -0.051 | 4.92
-1.5 | 0.091 | 0.00508 | -0.051 | 17.847
-1 | 0.151 | 0.00477 | -0.051 | 31.7
-0.5 | 0.212 | 0.00453 | -0.052 | 46.795
0 | 0.272 | 0.00454 | -0.052 | 59.932
0.5 | 0.333 | 0.00465 | -0.053 | 71.512
1 | 0.393 | 0.00515 | -0.053 | 76.321
1.5 | 0.453 | 0.00569 | -0.053 | 79.629
2 | 0.513 | 0.00615 | -0.054 | 83.366
2.5 | 0.573 | 0.00641 | -0.054 | 89.33
3 | 0.632 | 0.00664 | -0.055 | 95.108
3.5 | 0.69 | 0.00686 | -0.055 | 100.585
4 | 0.747 | 0.00716 | -0.055 | 104.325
4.5 | 0.803 | 0.0075 | -0.056 | 107.023
5 | 0.854 | 0.00892 | -0.056 | 95.796
5.5 | 0.9 | 0.00942 | -0.057 | 95.595
6 | 0.94 | 0.01008 | -0.057 | 93.23
6.5 | 0.97 | 0.01061 | -0.057 | 91.408
7 | 0.989 | 0.01127 | -0.058 | 87.734
7.5 | 0.992 | 0.01198 | -0.058 | 82.834
8 | 0.975 | 0.01113 | -0.058 | 87.576
8.5 | 0.94 | 0.01301 | -0.059 | 72.196
9 | 0.885 | 0.014 | -0.059 | 63.252
9.5 | 0.812 | 0.01528 | -0.059 | 53.128
10 | 0.66 | 0.03185 | -0.052 | 20.712
10.5 | 0.526 | 0.06287 | -0.038 | 8.364
11 | 0.433 | 0.07215 | -0.033 | 5.998
11.5 | 0.338 | 0.07861 | -0.031 | 4.303
12 | 0.233 | 0.08439 | -0.03 | 2.766
12.5 | 0.083 | 0.08977 | -0.031 | 0.927

## 70. Re 4M Mach 0.25 (2)
BIGFOIL.COM POLAR EXPORT
TP50-DS
TP50-DS |  |  |  | Cl Max: | 1.3512 | at alpha= | 11 | deg
XFOIL ncrit=9 |  |  |  | L/D Max: | 303.538 | at alpha= | -0.5 | deg
Re: | 4000000 |  |  | Cd Min: | 0.15757 | at alpha= | 16 | deg
Mach: | 0.25 |  |  | Cl=0 at alpha= | -2.2527 | deg
|  |  |  | @ Cl=0.1, Cd= | 0.00075433
|  |  |  | @ Cl=0.4, Cd= | 0.0042937
|  |  |  | @ Cl=0.6, Cd= | 0.0054935
alpha (deg) | Cl | Cd | Cm | Cl/Cd
-9 | -0.4935 | 0.08011 | -0.0293 | -6.1603
-8 | -0.511 | 0.02179 | -0.068 | -23.4511
-7.5 | -0.5599 | 0.00456 | -0.0616 | -122.7851
-7 | -0.5129 | 0.00346 | -0.06 | -148.237
-6.5 | -0.4709 | 0.00195 | -0.058 | -241.4872
-6 | -0.4175 | 0.0016 | -0.057 | -260.9375
-5.5 | -0.3639 | 0.00131 | -0.0561 | -277.7863
-5 | -0.3091 | 0.00114 | -0.0554 | -271.1404
-4.5 | -0.2534 | 0.00102 | -0.0547 | -248.4314
-4 | -0.1972 | 0.00097 | -0.0543 | -203.299
-3.5 | -0.1412 | 0.0009 | -0.0538 | -156.8889
-3 | -0.0847 | 0.00087 | -0.0535 | -97.3563
-2.5 | -0.028 | 0.00085 | -0.0533 | -32.9412
-2 | 0.0286 | 0.0008 | -0.0533 | 35.75
-1.5 | 0.0853 | 0.00077 | -0.0532 | 110.7792
-1 | 0.1416 | 0.00071 | -0.0533 | 199.4366
-0.5 | 0.1973 | 0.00065 | -0.0533 | 303.5385
0 | 0.2552 | 0.004 | -0.0541 | 63.8
0.5 | 0.3094 | 0.00393 | -0.0536 | 78.7277
1 | 0.3624 | 0.00405 | -0.0528 | 89.4815
1.5 | 0.4164 | 0.0044 | -0.0522 | 94.6364
2 | 0.4704 | 0.00482 | -0.0515 | 97.5934
2.5 | 0.5252 | 0.00513 | -0.0509 | 102.3782
3 | 0.5807 | 0.00539 | -0.0504 | 107.7365
3.5 | 0.6348 | 0.00568 | -0.0496 | 111.7606
4 | 0.6869 | 0.00605 | -0.0483 | 113.5372
4.5 | 0.7357 | 0.00657 | -0.0462 | 111.9787
5.5 | 0.8581 | 0.00759 | -0.0477 | 113.0567
6 | 0.9121 | 0.00811 | -0.0468 | 112.4661
6.5 | 0.9668 | 0.00858 | -0.0459 | 112.6807
7 | 1.0209 | 0.00913 | -0.0449 | 111.8182
7.5 | 1.0738 | 0.00982 | -0.0436 | 109.3483
8 | 1.1262 | 0.01059 | -0.0421 | 106.3456
8.5 | 1.1776 | 0.01144 | -0.0404 | 102.9371
9 | 1.2242 | 0.01284 | -0.0378 | 95.3427
9.5 | 1.2704 | 0.0142 | -0.0351 | 89.4648
10 | 1.3096 | 0.01621 | -0.0314 | 80.7896
10.5 | 1.3381 | 0.01908 | -0.0263 | 70.131
11 | 1.3512 | 0.02288 | -0.0194 | 59.0559
11.5 | 1.341 | 0.02671 | -0.0097 | 50.2059
12 | 1.3132 | 0.03184 | -0.0006 | 41.2437
12.5 | 1.2883 | 0.03773 | 0.0044 | 34.1452
13 | 1.237 | 0.04823 | 0.0042 | 25.6479
13.5 | 1.2139 | 0.05875 | -0.0012 | 20.6621
14 | 1.1721 | 0.07744 | -0.0145 | 15.1356
14.5 | 1.138 | 0.0952 | -0.0252 | 11.9538
15 | 1.074 | 0.11864 | -0.0386 | 9.0526
15.5 | 1.0354 | 0.13767 | -0.0494 | 7.5209
16 | 1 | 0.15757 | -0.0609 | 6.3464

## 71. Re 4M Mach 0.50 (1)
BIGFOIL.COM POLAR EXPORT
TP50-DS
TP50-DS |  |  |  | Cl Max: | 1.179 | at alpha= | 20 | deg
JavaFoil+Calcfoil stall+Eppler ext transition |  |  |  | L/D Max: | 104.259 | at alpha= | 4 | deg
Re: | 4000000 |  |  | Cd Min: | 0.00476 | at alpha= | -0.5 | deg
Mach: | 0.5 |  |  | Cl=0 at alpha= | -2.2537 | deg
|  |  |  | @ Cl=0.1, Cd= | 0.0054628
|  |  |  | @ Cl=0.4, Cd= | 0.0055046
|  |  |  | @ Cl=0.6, Cd= | 0.0067364
alpha (deg) | Cl | Cd | Cm | Cl/Cd
-20 | -0.946 | 0.16093 | -0.023 | -5.877
-19.5 | -0.92 | 0.15615 | -0.023 | -5.893
-19 | -0.894 | 0.15144 | -0.024 | -5.906
-18.5 | -0.867 | 0.14809 | -0.023 | -5.856
-18 | -0.841 | 0.14258 | -0.023 | -5.901
-17.5 | -0.816 | 0.1391 | -0.024 | -5.863
-17 | -0.79 | 0.13506 | -0.024 | -5.846
-16.5 | -0.762 | 0.12471 | -0.024 | -6.112
-16 | -0.736 | 0.11399 | -0.024 | -6.459
-15.5 | -0.71 | 0.10562 | -0.024 | -6.724
-15 | -0.683 | 0.11545 | -0.024 | -5.918
-14.5 | -0.656 | 0.10329 | -0.024 | -6.355
-14 | -0.63 | 0.09438 | -0.024 | -6.679
-13.5 | -0.604 | 0.08722 | -0.025 | -6.929
-13 | -0.577 | 0.09068 | -0.024 | -6.359
-12.5 | -0.551 | 0.08199 | -0.024 | -6.716
-12 | -0.523 | 0.08761 | -0.023 | -5.97
-11.5 | -0.497 | 0.07465 | -0.024 | -6.661
-11 | -0.47 | 0.07416 | -0.024 | -6.334
-10.5 | -0.444 | 0.06757 | -0.025 | -6.566
-10 | -0.42 | 0.05962 | -0.028 | -7.039
-9.5 | -0.39 | 0.06105 | -0.024 | -6.387
-9 | -0.364 | 0.05599 | -0.026 | -6.498
-8.5 | -0.342 | 0.04756 | -0.031 | -7.182
-8 | -0.31 | 0.05039 | -0.026 | -6.154
-7.5 | -0.283 | 0.04696 | -0.026 | -6.028
-7 | -0.255 | 0.04599 | -0.023 | -5.55
-6.5 | -0.228 | 0.04403 | -0.023 | -5.185
-6 | -0.202 | 0.0408 | -0.024 | -4.942
-5.5 | -0.176 | 0.03712 | -0.029 | -4.74
-5 | -0.184 | 0.00779 | -0.054 | -23.611
-4.5 | -0.249 | 0.0075 | -0.054 | -33.161
-4 | -0.216 | 0.0072 | -0.055 | -29.973
-3.5 | -0.161 | 0.00693 | -0.055 | -23.29
-3 | -0.099 | 0.00669 | -0.056 | -14.788
-2.5 | -0.033 | 0.00648 | -0.056 | -5.138
-2 | 0.034 | 0.00631 | -0.056 | 5.352
-1.5 | 0.101 | 0.00545 | -0.057 | 18.592
-1 | 0.169 | 0.00505 | -0.057 | 33.463
-0.5 | 0.237 | 0.00476 | -0.058 | 49.73
0 | 0.304 | 0.00482 | -0.058 | 63.137
0.5 | 0.372 | 0.00535 | -0.059 | 69.503
1 | 0.439 | 0.00572 | -0.059 | 76.709
1.5 | 0.506 | 0.00625 | -0.06 | 80.94
2 | 0.573 | 0.00663 | -0.06 | 86.414
2.5 | 0.639 | 0.00689 | -0.061 | 92.811
3 | 0.705 | 0.00718 | -0.061 | 98.232
3.5 | 0.769 | 0.00747 | -0.062 | 102.903
4 | 0.83 | 0.00796 | -0.062 | 104.259
4.5 | 0.889 | 0.00935 | -0.062 | 95.024
5 | 0.935 | 0.01034 | -0.063 | 90.48
5.5 | 0.961 | 0.01103 | -0.063 | 87.111
6 | 0.942 | 0.01243 | -0.064 | 75.761
6.5 | 0.581 | 0.01077 | -0.064 | 53.959
7 | 0.61 | 0.0141 | -0.064 | 43.309
7.5 | 0.643 | 0.01447 | -0.064 | 44.445
8 | 0.673 | 0.01534 | -0.065 | 43.858
8.5 | 0.605 | 0.0424 | -0.049 | 14.271
9 | 0.73 | 0.01752 | -0.065 | 41.678
9.5 | 0.628 | 0.06503 | -0.033 | 9.661
10 | 0.657 | 0.06673 | -0.036 | 9.842
10.5 | 0.713 | 0.05376 | -0.05 | 13.264
11 | 0.707 | 0.07677 | -0.034 | 9.214
11.5 | 0.738 | 0.07479 | -0.039 | 9.868
12 | 0.76 | 0.08399 | -0.035 | 9.05
12.5 | 0.79 | 0.08177 | -0.039 | 9.663
13 | 0.813 | 0.09143 | -0.037 | 8.891
13.5 | 0.838 | 0.10499 | -0.036 | 7.985
14 | 0.866 | 0.09793 | -0.039 | 8.847
14.5 | 0.891 | 0.11122 | -0.038 | 8.013
15 | 0.918 | 0.10651 | -0.039 | 8.62
15.5 | 0.943 | 0.11971 | -0.039 | 7.881
16 | 0.97 | 0.12641 | -0.04 | 7.676
16.5 | 0.996 | 0.13043 | -0.041 | 7.634
17 | 1.023 | 0.135 | -0.042 | 7.576
17.5 | 1.048 | 0.13934 | -0.042 | 7.521
18 | 1.08 | 0.1385 | -0.045 | 7.795
18.5 | 1.1 | 0.14673 | -0.043 | 7.499
19 | 1.128 | 0.15196 | -0.045 | 7.42
19.5 | 1.152 | 0.15523 | -0.045 | 7.422
20 | 1.179 | 0.16159 | -0.046 | 7.295

## 72. Re 4M Mach 0.50 (2)
BIGFOIL.COM POLAR EXPORT
TP50-DS
TP50-DS |  |  |  | Cl Max: | 1.1614 | at alpha= | 7.5 | deg
XFOIL ncrit=9 |  |  |  | L/D Max: | 117.664 | at alpha= | 3.5 | deg
Re: | 4000000 |  |  | Cd Min: | 0.13234 | at alpha= | 12.5 | deg
Mach: | 0.5 |  |  | Cl=0 at alpha= | -99 | deg
|  |  |  | @ Cl=0.1, Cd= | 0.00427
|  |  |  | @ Cl=0.4, Cd= | 0.0044314
|  |  |  | @ Cl=0.6, Cd= | 0.0055136
alpha (deg) | Cl | Cd | Cm | Cl/Cd
0 | 0.2864 | 0.00427 | -0.0598 | 67.0726
0.5 | 0.3456 | 0.00432 | -0.0588 | 80
1 | 0.4042 | 0.00444 | -0.0576 | 91.036
1.5 | 0.4654 | 0.00476 | -0.0566 | 97.7731
2 | 0.5271 | 0.00513 | -0.0556 | 102.7485
2.5 | 0.5898 | 0.00547 | -0.0547 | 107.8245
3 | 0.6529 | 0.00574 | -0.0535 | 113.7456
3.5 | 0.7154 | 0.00608 | -0.052 | 117.6645
4 | 0.7721 | 0.00668 | -0.0492 | 115.5838
4.5 | 0.8287 | 0.00726 | -0.046 | 114.146
5 | 0.9041 | 0.00786 | -0.0464 | 115.0254
5.5 | 0.9708 | 0.00849 | -0.0446 | 114.3463
6 | 1.0358 | 0.00914 | -0.0418 | 113.326
6.5 | 1.0985 | 0.01011 | -0.0379 | 108.6548
7 | 1.1464 | 0.0125 | -0.0308 | 91.712
7.5 | 1.1614 | 0.01754 | -0.0201 | 66.2144
8 | 1.1474 | 0.02369 | -0.0082 | 48.4339
8.5 | 1.1132 | 0.02962 | 0.003 | 37.5827
9 | 1.0745 | 0.03695 | 0.0084 | 29.0798
9.5 | 1.0398 | 0.04618 | 0.0069 | 22.5162
10 | 1.0056 | 0.05956 | -0.0027 | 16.8838
10.5 | 0.9795 | 0.0761 | -0.0153 | 12.8712
11 | 0.9563 | 0.09044 | -0.0237 | 10.5739
11.5 | 0.9359 | 0.10444 | -0.0322 | 8.9611
12 | 0.9186 | 0.11861 | -0.0409 | 7.7447
12.5 | 0.9079 | 0.13234 | -0.0491 | 6.8604

## 73. Re 5M Mach 0.00 (1)
BIGFOIL.COM POLAR EXPORT
TP50-DS
TP50-DS |  |  |  | Cl Max: | 1.012 | at alpha= | 8 | deg
JavaFoil+Calcfoil stall+Eppler ext transition |  |  |  | L/D Max: | 107.222 | at alpha= | 4.5 | deg
Re: | 5000000 |  |  | Cd Min: | 0.00482 | at alpha= | 0 | deg
Mach: | 0 |  |  | Cl=0 at alpha= | -2.25 | deg
|  |  |  | @ Cl=0.1, Cd= | 0.0051514
|  |  |  | @ Cl=0.4, Cd= | 0.0054654
|  |  |  | @ Cl=0.6, Cd= | 0.08047
alpha (deg) | Cl | Cd | Cm | Cl/Cd
-12.5 | -0.292 | 0.08105 | -0.02 | -3.605
-12 | -0.308 | 0.07643 | -0.021 | -4.034
-11.5 | -0.324 | 0.07218 | -0.021 | -4.49
-11 | -0.339 | 0.06783 | -0.021 | -5.002
-10.5 | -0.353 | 0.06359 | -0.022 | -5.555
-10 | -0.365 | 0.05965 | -0.023 | -6.126
-9.5 | -0.375 | 0.0555 | -0.024 | -6.761
-9 | -0.382 | 0.05138 | -0.025 | -7.433
-8.5 | -0.386 | 0.04606 | -0.027 | -8.383
-8 | -0.452 | 0.01017 | -0.043 | -44.43
-7.5 | -0.457 | 0.00804 | -0.045 | -56.797
-7 | -0.439 | 0.00782 | -0.045 | -56.144
-6.5 | -0.414 | 0.00754 | -0.045 | -54.881
-6 | -0.382 | 0.00735 | -0.046 | -51.931
-5.5 | -0.343 | 0.00712 | -0.046 | -48.196
-5 | -0.299 | 0.00687 | -0.047 | -43.548
-4.5 | -0.251 | 0.00668 | -0.047 | -37.504
-4 | -0.198 | 0.00653 | -0.047 | -30.354
-3.5 | -0.143 | 0.00638 | -0.048 | -22.468
-3 | -0.087 | 0.00622 | -0.048 | -13.937
-2.5 | -0.029 | 0.00605 | -0.049 | -4.792
-2 | 0.029 | 0.00599 | -0.049 | 4.892
-1.5 | 0.088 | 0.00523 | -0.049 | 16.812
-1 | 0.146 | 0.00485 | -0.05 | 30.177
-0.5 | 0.205 | 0.00483 | -0.05 | 42.454
0 | 0.264 | 0.00482 | -0.051 | 54.707
0.5 | 0.322 | 0.00522 | -0.051 | 61.689
1 | 0.38 | 0.00534 | -0.051 | 71.228
1.5 | 0.439 | 0.00571 | -0.052 | 76.876
2 | 0.497 | 0.00595 | -0.052 | 83.558
2.5 | 0.555 | 0.00617 | -0.053 | 89.823
3 | 0.612 | 0.00637 | -0.053 | 96.152
3.5 | 0.669 | 0.00658 | -0.053 | 101.641
4 | 0.724 | 0.00679 | -0.054 | 106.617
4.5 | 0.779 | 0.00726 | -0.054 | 107.222
5 | 0.83 | 0.00816 | -0.054 | 101.748
5.5 | 0.877 | 0.0088 | -0.055 | 99.644
6 | 0.92 | 0.00937 | -0.055 | 98.109
6.5 | 0.956 | 0.00983 | -0.056 | 97.26
7 | 0.984 | 0.01027 | -0.056 | 95.86
7.5 | 1.004 | 0.01082 | -0.056 | 92.734
8 | 1.012 | 0.01138 | -0.057 | 88.903
8.5 | 1.011 | 0.01213 | -0.057 | 83.345
9 | 0.997 | 0.01121 | -0.057 | 88.975
9.5 | 0.975 | 0.01297 | -0.058 | 75.143
10 | 0.944 | 0.01373 | -0.058 | 68.79
10.5 | 0.906 | 0.01472 | -0.058 | 61.537
11 | 0.859 | 0.01618 | -0.058 | 53.119
11.5 | 0.79 | 0.02092 | -0.056 | 37.795
12 | 0.664 | 0.05792 | -0.044 | 11.461
12.5 | 0.61 | 0.07219 | -0.04 | 8.448
13 | 0.567 | 0.08047 | -0.038 | 7.04

## 74. Re 5M Mach 0.00 (2)
BIGFOIL.COM POLAR EXPORT
TP50-DS
TP50-DS |  |  |  | Cl Max: | 1.5851 | at alpha= | 14.5 | deg
XFOIL ncrit=9 |  |  |  | L/D Max: | 117.861 | at alpha= | 7 | deg
Re: | 5000000 |  |  | Cd Min: | 0.19754 | at alpha= | 19.5 | deg
Mach: | 0 |  |  | Cl=0 at alpha= | -2.2668 | deg
|  |  |  | @ Cl=0.1, Cd= | 0.0047681
|  |  |  | @ Cl=0.4, Cd= | 0.0043411
|  |  |  | @ Cl=0.6, Cd= | 0.0053697
alpha (deg) | Cl | Cd | Cm | Cl/Cd
-13.5 | -1.0718 | 0.03429 | -0.0625 | -31.2569
-13 | -1.0865 | 0.02822 | -0.0572 | -38.5011
-12.5 | -1.068 | 0.02294 | -0.0558 | -46.5562
-12 | -1.0303 | 0.01772 | -0.0569 | -58.1433
-11.5 | -0.978 | 0.01547 | -0.0582 | -63.2191
-11 | -0.9243 | 0.01407 | -0.059 | -65.693
-10.5 | -0.87 | 0.01337 | -0.0595 | -65.0711
-10 | -0.8134 | 0.01304 | -0.0602 | -62.3773
-9.5 | -0.7591 | 0.01221 | -0.0606 | -62.1704
-9 | -0.7096 | 0.01179 | -0.0597 | -60.1866
-8.5 | -0.6575 | 0.01171 | -0.0591 | -56.1486
-8 | -0.6053 | 0.01136 | -0.0587 | -53.2835
-7.5 | -0.5598 | 0.00959 | -0.0571 | -58.3733
-7 | -0.5103 | 0.00834 | -0.0562 | -61.1871
-6.5 | -0.4587 | 0.00761 | -0.0554 | -60.276
-6 | -0.4054 | 0.007 | -0.055 | -57.9143
-5.5 | -0.3518 | 0.00651 | -0.0546 | -54.0399
-5 | -0.2979 | 0.00611 | -0.0542 | -48.7561
-4.5 | -0.2438 | 0.00582 | -0.0538 | -41.89
-4 | -0.1898 | 0.00561 | -0.0534 | -33.8324
-3.5 | -0.1355 | 0.00543 | -0.0531 | -24.954
-3 | -0.0807 | 0.00532 | -0.053 | -15.1692
-2.5 | -0.0257 | 0.0052 | -0.0529 | -4.9423
-2 | 0.0294 | 0.00499 | -0.0528 | 5.8918
-1.5 | 0.0846 | 0.00483 | -0.0528 | 17.5155
-1 | 0.1393 | 0.00461 | -0.0527 | 30.2169
-0.5 | 0.1935 | 0.00436 | -0.0526 | 44.3807
0 | 0.2465 | 0.00416 | -0.0524 | 59.2548
0.5 | 0.2992 | 0.00421 | -0.0521 | 71.0689
1 | 0.3509 | 0.00409 | -0.0516 | 85.7946
1.5 | 0.4037 | 0.00436 | -0.0511 | 92.5917
2 | 0.4561 | 0.00473 | -0.0506 | 96.4271
2.5 | 0.51 | 0.00497 | -0.0504 | 102.6157
3 | 0.5641 | 0.00518 | -0.0501 | 108.8996
3.5 | 0.6171 | 0.00546 | -0.0497 | 113.022
4 | 0.6685 | 0.00583 | -0.0489 | 114.6655
4.5 | 0.7176 | 0.00625 | -0.0476 | 114.816
5 | 0.767 | 0.00663 | -0.0464 | 115.6863
5.5 | 0.8287 | 0.00709 | -0.0481 | 116.8829
6 | 0.8821 | 0.00753 | -0.0479 | 117.1448
6.5 | 0.9343 | 0.00796 | -0.0475 | 117.3744
7 | 0.9865 | 0.00837 | -0.0471 | 117.8614
7.5 | 1.0381 | 0.00882 | -0.0466 | 117.6984
8 | 1.0877 | 0.0095 | -0.0458 | 114.4947
8.5 | 1.1378 | 0.0101 | -0.0451 | 112.6535
9 | 1.1869 | 0.01077 | -0.0442 | 110.2043
9.5 | 1.2346 | 0.01157 | -0.0431 | 106.707
10 | 1.2832 | 0.01218 | -0.0423 | 105.353
10.5 | 1.3299 | 0.01294 | -0.0411 | 102.7743
11 | 1.3744 | 0.0139 | -0.0396 | 98.8777
11.5 | 1.4176 | 0.0149 | -0.038 | 95.1409
12 | 1.4582 | 0.01605 | -0.036 | 90.8536
12.5 | 1.496 | 0.01734 | -0.0337 | 86.2745
13 | 1.5295 | 0.01885 | -0.0308 | 81.1406
13.5 | 1.5599 | 0.02036 | -0.0274 | 76.6159
14 | 1.5759 | 0.0221 | -0.0217 | 71.3077
14.5 | 1.5851 | 0.02405 | -0.0154 | 65.9085
15 | 1.5828 | 0.02699 | -0.0088 | 58.6439
15.5 | 1.58 | 0.03031 | -0.0037 | 52.128
16 | 1.571 | 0.03465 | 0.0002 | 45.3391
16.5 | 1.5577 | 0.04018 | 0.0023 | 38.768
17 | 1.5317 | 0.04832 | 0.0018 | 31.6991
17.5 | 1.4945 | 0.06015 | -0.003 | 24.8462
18 | 1.4346 | 0.07964 | -0.0147 | 18.0136
18.5 | 1.3361 | 0.11012 | -0.0334 | 12.1331
19 | 1.2402 | 0.14157 | -0.0524 | 8.7603
19.5 | 1.0768 | 0.19754 | -0.0858 | 5.451

## 75. Re 5M Mach 0.10 (1)
BIGFOIL.COM POLAR EXPORT
TP50-DS
TP50-DS |  |  |  | Cl Max: | 1.009 | at alpha= | 8 | deg
JavaFoil+Calcfoil stall+Eppler ext transition |  |  |  | L/D Max: | 106.309 | at alpha= | 4 | deg
Re: | 5000000 |  |  | Cd Min: | 0.00482 | at alpha= | 0 | deg
Mach: | 0.1 |  |  | Cl=0 at alpha= | -2.25 | deg
|  |  |  | @ Cl=0.1, Cd= | 0.0051448
|  |  |  | @ Cl=0.4, Cd= | 0.0054529
|  |  |  | @ Cl=0.6, Cd= | 0.08418
alpha (deg) | Cl | Cd | Cm | Cl/Cd
-12.5 | -0.259 | 0.082 | -0.02 | -3.158
-12 | -0.277 | 0.07709 | -0.02 | -3.599
-11.5 | -0.296 | 0.0729 | -0.02 | -4.056
-11 | -0.314 | 0.06858 | -0.021 | -4.574
-10.5 | -0.331 | 0.06423 | -0.022 | -5.148
-10 | -0.346 | 0.05995 | -0.022 | -5.772
-9.5 | -0.359 | 0.05614 | -0.023 | -6.39
-9 | -0.368 | 0.0521 | -0.024 | -7.07
-8.5 | -0.374 | 0.04766 | -0.026 | -7.857
-8 | -0.378 | 0.04165 | -0.029 | -9.075
-7.5 | -0.451 | 0.00809 | -0.045 | -55.717
-7 | -0.435 | 0.00787 | -0.045 | -55.291
-6.5 | -0.412 | 0.0076 | -0.046 | -54.224
-6 | -0.381 | 0.00736 | -0.046 | -51.78
-5.5 | -0.344 | 0.00714 | -0.046 | -48.147
-5 | -0.3 | 0.00688 | -0.047 | -43.633
-4.5 | -0.251 | 0.00669 | -0.047 | -37.593
-4 | -0.199 | 0.00652 | -0.048 | -30.499
-3.5 | -0.144 | 0.00639 | -0.048 | -22.531
-3 | -0.087 | 0.00622 | -0.048 | -14.001
-2.5 | -0.029 | 0.00605 | -0.049 | -4.812
-2 | 0.029 | 0.00603 | -0.049 | 4.881
-1.5 | 0.088 | 0.00522 | -0.05 | 16.913
-1 | 0.147 | 0.00485 | -0.05 | 30.346
-0.5 | 0.206 | 0.00483 | -0.05 | 42.681
0 | 0.265 | 0.00482 | -0.051 | 54.969
0.5 | 0.324 | 0.00522 | -0.051 | 61.971
1 | 0.382 | 0.00534 | -0.052 | 71.557
1.5 | 0.441 | 0.00571 | -0.052 | 77.162
2 | 0.499 | 0.00597 | -0.052 | 83.678
2.5 | 0.557 | 0.00618 | -0.053 | 90.14
3 | 0.615 | 0.0064 | -0.053 | 96.074
3.5 | 0.672 | 0.00659 | -0.054 | 102.006
4 | 0.728 | 0.00685 | -0.054 | 106.309
4.5 | 0.783 | 0.00759 | -0.054 | 103.065
5 | 0.834 | 0.00819 | -0.055 | 101.786
5.5 | 0.881 | 0.00883 | -0.055 | 99.7
6 | 0.923 | 0.00941 | -0.055 | 98.032
6.5 | 0.958 | 0.00988 | -0.056 | 97.015
7 | 0.986 | 0.01038 | -0.056 | 94.925
7.5 | 1.003 | 0.01088 | -0.057 | 92.231
8 | 1.009 | 0.01154 | -0.057 | 87.419
8.5 | 1.004 | 0.01231 | -0.057 | 81.551
9 | 0.986 | 0.01136 | -0.058 | 86.763
9.5 | 0.958 | 0.01311 | -0.058 | 73.123
10 | 0.922 | 0.01399 | -0.058 | 65.879
10.5 | 0.877 | 0.01509 | -0.058 | 58.144
11 | 0.82 | 0.01713 | -0.058 | 47.878
11.5 | 0.732 | 0.02656 | -0.054 | 27.564
12 | 0.615 | 0.06613 | -0.041 | 9.293
12.5 | 0.562 | 0.07802 | -0.037 | 7.201
13 | 0.518 | 0.08418 | -0.036 | 6.151

## 76. Re 5M Mach 0.10 (2)
BIGFOIL.COM POLAR EXPORT
TP50-DS
TP50-DS |  |  |  | Cl Max: | 1.5559 | at alpha= | 14.5 | deg
XFOIL ncrit=9 |  |  |  | L/D Max: | 117.711 | at alpha= | 7 | deg
Re: | 5000000 |  |  | Cd Min: | 0.19078 | at alpha= | 19 | deg
Mach: | 0.1 |  |  | Cl=0 at alpha= | -2.2667 | deg
|  |  |  | @ Cl=0.1, Cd= | 0.0047731
|  |  |  | @ Cl=0.4, Cd= | 0.0043416
|  |  |  | @ Cl=0.6, Cd= | 0.0053687
alpha (deg) | Cl | Cd | Cm | Cl/Cd
-12 | -1.0026 | 0.02732 | -0.0583 | -36.6984
-11.5 | -0.9729 | 0.02003 | -0.06 | -48.5721
-10.5 | -0.8746 | 0.01454 | -0.0612 | -60.1513
-10 | -0.8197 | 0.01357 | -0.0616 | -60.4053
-9 | -0.7155 | 0.01195 | -0.0607 | -59.8745
-8.5 | -0.6629 | 0.01181 | -0.0601 | -56.1304
-8 | -0.6102 | 0.01142 | -0.0595 | -53.4326
-7.5 | -0.558 | 0.011 | -0.0589 | -50.7273
-7 | -0.5133 | 0.00859 | -0.057 | -59.7555
-6.5 | -0.4617 | 0.00775 | -0.0561 | -59.5742
-6 | -0.4081 | 0.0071 | -0.0556 | -57.4789
-5.5 | -0.3542 | 0.00657 | -0.0551 | -53.9117
-5 | -0.2999 | 0.00615 | -0.0546 | -48.7642
-4.5 | -0.2454 | 0.00585 | -0.0542 | -41.9487
-4 | -0.191 | 0.00564 | -0.0538 | -33.8652
-3.5 | -0.1364 | 0.00544 | -0.0535 | -25.0735
-3 | -0.0813 | 0.00533 | -0.0533 | -15.2533
-2.5 | -0.0258 | 0.00522 | -0.0532 | -4.9425
-2 | 0.0295 | 0.005 | -0.0531 | 5.9
-1.5 | 0.0851 | 0.00483 | -0.0531 | 17.619
-1 | 0.1401 | 0.00462 | -0.053 | 30.3247
-0.5 | 0.1946 | 0.00437 | -0.0529 | 44.5309
0 | 0.2478 | 0.00417 | -0.0527 | 59.4245
0.5 | 0.3007 | 0.00423 | -0.0523 | 71.0875
1 | 0.3527 | 0.00411 | -0.0518 | 85.8151
1.5 | 0.4058 | 0.00437 | -0.0514 | 92.8604
2 | 0.4585 | 0.00474 | -0.0508 | 96.73
2.5 | 0.5127 | 0.00498 | -0.0506 | 102.9518
3 | 0.5671 | 0.00519 | -0.0503 | 109.2678
3.5 | 0.6205 | 0.00548 | -0.0498 | 113.2299
4 | 0.6721 | 0.00584 | -0.049 | 115.0856
4.5 | 0.7216 | 0.00628 | -0.0477 | 114.9045
5 | 0.7712 | 0.00666 | -0.0464 | 115.7958
5.5 | 0.8335 | 0.00711 | -0.0481 | 117.2293
6 | 0.8872 | 0.00758 | -0.0479 | 117.0449
6.5 | 0.9399 | 0.00799 | -0.0474 | 117.6345
7 | 0.9923 | 0.00843 | -0.0469 | 117.7106
7.5 | 1.0445 | 0.00889 | -0.0463 | 117.4916
8 | 1.0943 | 0.0096 | -0.0454 | 113.9896
8.5 | 1.1447 | 0.01022 | -0.0445 | 112.0059
9 | 1.1941 | 0.01094 | -0.0435 | 109.1499
9.5 | 1.2426 | 0.01171 | -0.0424 | 106.1144
10 | 1.2911 | 0.01239 | -0.0413 | 104.205
10.5 | 1.3372 | 0.01331 | -0.0398 | 100.4658
11 | 1.3811 | 0.0144 | -0.038 | 95.9097
11.5 | 1.4235 | 0.01553 | -0.0361 | 91.6613
12 | 1.4627 | 0.01686 | -0.0336 | 86.7556
12.5 | 1.4981 | 0.01837 | -0.0307 | 81.5514
13 | 1.5271 | 0.02021 | -0.0269 | 75.5616
13.5 | 1.5483 | 0.02195 | -0.0218 | 70.5376
14 | 1.5535 | 0.02415 | -0.0146 | 64.3271
14.5 | 1.5559 | 0.02679 | -0.0083 | 58.0776
15 | 1.5376 | 0.03128 | -0.0017 | 49.156
15.5 | 1.5252 | 0.03611 | 0.0021 | 42.2376
16 | 1.5014 | 0.04308 | 0.0035 | 34.8514
16.5 | 1.4728 | 0.05238 | 0.0014 | 28.1176
17 | 1.4281 | 0.067 | -0.0063 | 21.3149
17.5 | 1.3579 | 0.09052 | -0.0213 | 15.0011
18 | 1.2592 | 0.12152 | -0.04 | 10.3621
18.5 | 1.1553 | 0.15641 | -0.0611 | 7.3864
19 | 1.0719 | 0.19078 | -0.0815 | 5.6185

## 77. Re 5M Mach 0.25 (1)
BIGFOIL.COM POLAR EXPORT
TP50-DS
TP50-DS |  |  |  | Cl Max: | 0.992 | at alpha= | 7.5 | deg
JavaFoil+Calcfoil stall+Eppler ext transition |  |  |  | L/D Max: | 105.974 | at alpha= | 4 | deg
Re: | 5000000 |  |  | Cd Min: | 0.00485 | at alpha= | 0 | deg
Mach: | 0.25 |  |  | Cl=0 at alpha= | -2.25 | deg
|  |  |  | @ Cl=0.1, Cd= | 0.08804
|  |  |  | @ Cl=0.4, Cd= | 0.08804
|  |  |  | @ Cl=0.6, Cd= | 0.08804
alpha (deg) | Cl | Cd | Cm | Cl/Cd
-12 | -0.055 | 0.07918 | -0.021 | -0.699
-11.5 | -0.053 | 0.07507 | -0.021 | -0.7
-11 | -0.05 | 0.07113 | -0.02 | -0.699
-10.5 | -0.094 | 0.06678 | -0.021 | -1.409
-10 | -0.161 | 0.0629 | -0.021 | -2.562
-9.5 | -0.21 | 0.05937 | -0.021 | -3.53
-9 | -0.25 | 0.05546 | -0.022 | -4.513
-8.5 | -0.284 | 0.05122 | -0.024 | -5.536
-8 | -0.308 | 0.0474 | -0.025 | -6.505
-7.5 | -0.323 | 0.0441 | -0.026 | -7.328
-7 | -0.403 | 0.00812 | -0.046 | -49.601
-6.5 | -0.395 | 0.00773 | -0.047 | -51.066
-6 | -0.374 | 0.0075 | -0.047 | -49.876
-5.5 | -0.343 | 0.00726 | -0.048 | -47.241
-5 | -0.303 | 0.00705 | -0.048 | -43.013
-4.5 | -0.256 | 0.0068 | -0.048 | -37.579
-4 | -0.203 | 0.00663 | -0.049 | -30.682
-3.5 | -0.147 | 0.00647 | -0.049 | -22.806
-3 | -0.089 | 0.00629 | -0.05 | -14.207
-2.5 | -0.03 | 0.00611 | -0.05 | -4.898
-2 | 0.03 | 0.00604 | -0.051 | 5.008
-1.5 | 0.091 | 0.00527 | -0.051 | 17.223
-1 | 0.151 | 0.00494 | -0.051 | 30.611
-0.5 | 0.212 | 0.0049 | -0.052 | 43.232
0 | 0.272 | 0.00485 | -0.052 | 56.142
0.5 | 0.333 | 0.00527 | -0.053 | 63.047
1 | 0.393 | 0.00548 | -0.053 | 71.677
1.5 | 0.453 | 0.00579 | -0.053 | 78.214
2 | 0.513 | 0.00608 | -0.054 | 84.36
2.5 | 0.573 | 0.00629 | -0.054 | 91.074
3 | 0.632 | 0.00648 | -0.055 | 97.491
3.5 | 0.69 | 0.00671 | -0.055 | 102.833
4 | 0.747 | 0.00705 | -0.055 | 105.974
4.5 | 0.803 | 0.00796 | -0.056 | 100.844
5 | 0.854 | 0.00863 | -0.056 | 99.011
5.5 | 0.9 | 0.00912 | -0.057 | 98.671
6 | 0.94 | 0.00977 | -0.057 | 96.167
6.5 | 0.97 | 0.01029 | -0.057 | 94.304
7 | 0.989 | 0.01087 | -0.058 | 90.971
7.5 | 0.992 | 0.01154 | -0.058 | 85.947
8 | 0.977 | 0.01233 | -0.059 | 79.269
8.5 | 0.94 | 0.01067 | -0.059 | 88.183
9 | 0.887 | 0.01343 | -0.059 | 65.999
9.5 | 0.814 | 0.01453 | -0.059 | 56.058
10 | 0.717 | 0.01697 | -0.058 | 42.248
10.5 | 0.54 | 0.05228 | -0.044 | 10.324
11 | 0.436 | 0.06887 | -0.036 | 6.324
11.5 | 0.339 | 0.07689 | -0.032 | 4.408
12 | 0.234 | 0.08262 | -0.032 | 2.83
12.5 | 0.083 | 0.08804 | -0.032 | 0.947

## 78. Re 5M Mach 0.25 (2)
BIGFOIL.COM POLAR EXPORT
TP50-DS
TP50-DS |  |  |  | Cl Max: | 1.3791 | at alpha= | 11.5 | deg
XFOIL ncrit=9 |  |  |  | L/D Max: | 118.066 | at alpha= | 6.5 | deg
Re: | 5000000 |  |  | Cd Min: | 0.16642 | at alpha= | 16.5 | deg
Mach: | 0.25 |  |  | Cl=0 at alpha= | -99 | deg
|  |  |  | @ Cl=0.1, Cd= | 0.00423
|  |  |  | @ Cl=0.4, Cd= | 0.004362
|  |  |  | @ Cl=0.6, Cd= | 0.0053375
alpha (deg) | Cl | Cd | Cm | Cl/Cd
0 | 0.2548 | 0.00423 | -0.054 | 60.2364
0.5 | 0.3092 | 0.0043 | -0.0536 | 71.907
1 | 0.3625 | 0.00417 | -0.053 | 86.9305
1.5 | 0.4172 | 0.00445 | -0.0525 | 93.7528
2 | 0.4717 | 0.0048 | -0.0519 | 98.2708
2.5 | 0.5278 | 0.00503 | -0.0516 | 104.9304
3 | 0.5839 | 0.00525 | -0.0512 | 111.219
3.5 | 0.6391 | 0.00555 | -0.0506 | 115.1532
4 | 0.692 | 0.00597 | -0.0495 | 115.9129
4.5 | 0.7431 | 0.00645 | -0.048 | 115.2093
5 | 0.7945 | 0.00683 | -0.0464 | 116.325
5.5 | 0.8596 | 0.00731 | -0.048 | 117.5923
6 | 0.915 | 0.00782 | -0.0474 | 117.0077
6.5 | 0.9705 | 0.00822 | -0.0466 | 118.0657
7 | 1.025 | 0.00874 | -0.0456 | 117.2769
7.5 | 1.0778 | 0.00947 | -0.0443 | 113.812
8 | 1.1311 | 0.01014 | -0.043 | 111.5483
8.5 | 1.1821 | 0.01108 | -0.0411 | 106.6877
9 | 1.233 | 0.01198 | -0.0393 | 102.9215
9.5 | 1.281 | 0.01317 | -0.0369 | 97.2665
10 | 1.3233 | 0.01493 | -0.0335 | 88.6336
10.5 | 1.3563 | 0.01746 | -0.0289 | 77.6804
11 | 1.376 | 0.02088 | -0.0227 | 65.9004
11.5 | 1.3791 | 0.02449 | -0.0144 | 56.3128
12 | 1.3551 | 0.02891 | -0.004 | 46.8731
12.5 | 1.3282 | 0.03434 | 0.003 | 38.6779
13 | 1.2829 | 0.04292 | 0.0059 | 29.8905
13.5 | 1.2573 | 0.052 | 0.0034 | 24.1788
14 | 1.2171 | 0.06725 | -0.0066 | 18.0981
14.5 | 1.182 | 0.08563 | -0.019 | 13.8036
15 | 1.1132 | 0.11005 | -0.0333 | 10.1154
15.5 | 1.0815 | 0.12683 | -0.0429 | 8.5272
16 | 1.0401 | 0.14692 | -0.0546 | 7.0794
16.5 | 1.0084 | 0.16642 | -0.0661 | 6.0594

## 79. Re 5M Mach 0.50 (1)
BIGFOIL.COM POLAR EXPORT
TP50-DS
TP50-DS |  |  |  | Cl Max: | 1.18 | at alpha= | 20 | deg
JavaFoil+Calcfoil stall+Eppler ext transition |  |  |  | L/D Max: | 105.661 | at alpha= | 3.5 | deg
Re: | 5000000 |  |  | Cd Min: | 0.0051 | at alpha= | -0.5 | deg
Mach: | 0.5 |  |  | Cl=0 at alpha= | -2.2537 | deg
|  |  |  | @ Cl=0.1, Cd= | 0.0055299
|  |  |  | @ Cl=0.4, Cd= | 0.0057121
|  |  |  | @ Cl=0.6, Cd= | 0.0065923
alpha (deg) | Cl | Cd | Cm | Cl/Cd
-20 | -0.947 | 0.1531 | -0.023 | -6.183
-19.5 | -0.921 | 0.14233 | -0.024 | -6.473
-19 | -0.896 | 0.13324 | -0.024 | -6.725
-18.5 | -0.868 | 0.14485 | -0.024 | -5.991
-18 | -0.842 | 0.13203 | -0.024 | -6.379
-17.5 | -0.816 | 0.12201 | -0.024 | -6.69
-17 | -0.79 | 0.11444 | -0.024 | -6.907
-16.5 | -0.763 | 0.12232 | -0.024 | -6.234
-16 | -0.737 | 0.11128 | -0.024 | -6.621
-15.5 | -0.711 | 0.10368 | -0.025 | -6.857
-15 | -0.683 | 0.11434 | -0.024 | -5.977
-14.5 | -0.657 | 0.10155 | -0.024 | -6.47
-14 | -0.631 | 0.09248 | -0.025 | -6.826
-13.5 | -0.606 | 0.0846 | -0.026 | -7.166
-13 | -0.577 | 0.08898 | -0.024 | -6.483
-12.5 | -0.551 | 0.08017 | -0.025 | -6.878
-12 | -0.523 | 0.08184 | -0.024 | -6.395
-11.5 | -0.498 | 0.07327 | -0.025 | -6.796
-11 | -0.47 | 0.07264 | -0.024 | -6.476
-10.5 | -0.445 | 0.06567 | -0.026 | -6.773
-10 | -0.422 | 0.0567 | -0.03 | -7.446
-9.5 | -0.391 | 0.05969 | -0.026 | -6.546
-9 | -0.365 | 0.05431 | -0.027 | -6.721
-8.5 | -0.352 | 0.03818 | -0.037 | -9.213
-8 | -0.311 | 0.04888 | -0.028 | -6.364
-7.5 | -0.285 | 0.04443 | -0.03 | -6.423
-7 | -0.256 | 0.0451 | -0.025 | -5.673
-6.5 | -0.228 | 0.04342 | -0.023 | -5.262
-6 | -0.203 | 0.0396 | -0.027 | -5.114
-5.5 | -0.217 | 0.00777 | -0.053 | -27.966
-5 | -0.184 | 0.00759 | -0.054 | -24.226
-4.5 | -0.249 | 0.00734 | -0.054 | -33.915
-4 | -0.216 | 0.00696 | -0.055 | -30.988
-3.5 | -0.161 | 0.00677 | -0.055 | -23.833
-3 | -0.099 | 0.0065 | -0.056 | -15.22
-2.5 | -0.033 | 0.00632 | -0.056 | -5.27
-2 | 0.034 | 0.00618 | -0.056 | 5.468
-1.5 | 0.101 | 0.00552 | -0.057 | 18.366
-1 | 0.169 | 0.00516 | -0.057 | 32.747
-0.5 | 0.237 | 0.0051 | -0.058 | 46.426
0 | 0.304 | 0.00532 | -0.058 | 57.187
0.5 | 0.372 | 0.00557 | -0.059 | 66.711
1 | 0.439 | 0.00591 | -0.059 | 74.297
1.5 | 0.506 | 0.00623 | -0.06 | 81.302
2 | 0.573 | 0.00649 | -0.06 | 88.353
2.5 | 0.639 | 0.00674 | -0.061 | 94.872
3 | 0.705 | 0.00698 | -0.061 | 101.089
3.5 | 0.769 | 0.00728 | -0.062 | 105.661
4 | 0.83 | 0.00792 | -0.062 | 104.783
4.5 | 0.889 | 0.00905 | -0.062 | 98.205
5 | 0.935 | 0.00998 | -0.063 | 93.698
5.5 | 0.961 | 0.01065 | -0.063 | 90.229
6 | 0.942 | 0.0119 | -0.064 | 79.18
6.5 | 0.581 | 0.01119 | -0.064 | 51.969
7 | 0.612 | 0.01349 | -0.064 | 45.336
7.5 | 0.644 | 0.01389 | -0.065 | 46.369
8 | 0.675 | 0.01472 | -0.065 | 45.84
8.5 | 0.703 | 0.01587 | -0.065 | 44.293
9 | 0.735 | 0.01646 | -0.065 | 44.672
9.5 | 0.631 | 0.06293 | -0.036 | 10.033
10 | 0.669 | 0.05968 | -0.044 | 11.217
10.5 | 0.798 | 0.02341 | -0.063 | 34.105
11 | 0.708 | 0.07498 | -0.035 | 9.449
11.5 | 0.803 | 0.04259 | -0.057 | 18.85
12 | 0.763 | 0.08192 | -0.038 | 9.309
12.5 | 0.859 | 0.04659 | -0.058 | 18.433
13 | 0.816 | 0.08869 | -0.039 | 9.202
13.5 | 0.839 | 0.10144 | -0.037 | 8.269
14 | 0.871 | 0.09475 | -0.041 | 9.19
14.5 | 0.892 | 0.10737 | -0.039 | 8.306
15 | 0.919 | 0.10435 | -0.04 | 8.81
15.5 | 0.944 | 0.11677 | -0.04 | 8.084
16 | 0.975 | 0.11043 | -0.043 | 8.833
16.5 | 0.997 | 0.12188 | -0.041 | 8.182
17 | 1.024 | 0.12042 | -0.043 | 8.505
17.5 | 1.049 | 0.13235 | -0.042 | 7.923
18 | 1.084 | 0.13299 | -0.047 | 8.152
18.5 | 1.101 | 0.14451 | -0.044 | 7.616
19 | 1.129 | 0.14875 | -0.045 | 7.59
19.5 | 1.152 | 0.15108 | -0.045 | 7.628
20 | 1.18 | 0.15652 | -0.046 | 7.536

## 80. Re 5M Mach 0.50 (2)
BIGFOIL.COM POLAR EXPORT
TP50-DS
TP50-DS |  |  |  | Cl Max: | 1.1709 | at alpha= | 7.5 | deg
XFOIL ncrit=9 |  |  |  | L/D Max: | 121.008 | at alpha= | 3.5 | deg
Re: | 5000000 |  |  | Cd Min: | 0.26748 | at alpha= | -20 | deg
Mach: | 0.5 |  |  | Cl=0 at alpha= | -2.2523 | deg
|  |  |  | @ Cl=0.1, Cd= | 0.0050355
|  |  |  | @ Cl=0.4, Cd= | 0.0045083
|  |  |  | @ Cl=0.6, Cd= | 0.0053483
alpha (deg) | Cl | Cd | Cm | Cl/Cd
-20 | -0.772 | 0.26748 | 0.0476 | -2.8862
-19.5 | -0.7508 | 0.25931 | 0.0429 | -2.8954
-19 | -0.7298 | 0.25106 | 0.0384 | -2.9069
-18 | -0.6899 | 0.23494 | 0.0295 | -2.9365
-17.5 | -0.6693 | 0.22714 | 0.0253 | -2.9466
-17 | -0.6491 | 0.21962 | 0.0213 | -2.9556
-16.5 | -0.629 | 0.21176 | 0.0175 | -2.9703
-16 | -0.6096 | 0.20354 | 0.0138 | -2.995
-15.5 | -0.5907 | 0.19541 | 0.0101 | -3.0229
-15 | -0.5731 | 0.18757 | 0.0068 | -3.0554
-14.5 | -0.5564 | 0.1798 | 0.0036 | -3.0945
-14 | -0.54 | 0.17225 | 0.0006 | -3.135
-13.5 | -0.5243 | 0.16446 | -0.0024 | -3.188
-13 | -0.5093 | 0.15679 | -0.0053 | -3.2483
-12.5 | -0.4952 | 0.1491 | -0.0081 | -3.3213
-12 | -0.4826 | 0.14101 | -0.0109 | -3.4225
-11.5 | -0.4705 | 0.13335 | -0.0136 | -3.5283
-11 | -0.459 | 0.12563 | -0.0163 | -3.6536
-10 | -0.4446 | 0.10943 | -0.0217 | -4.0629
-9.5 | -0.4381 | 0.10165 | -0.0243 | -4.3099
-9 | -0.4354 | 0.09367 | -0.0268 | -4.6482
-8.5 | -0.4378 | 0.08597 | -0.0283 | -5.0925
-8 | -0.4288 | 0.0763 | -0.0355 | -5.6199
-7.5 | -0.4155 | 0.06598 | -0.046 | -6.2974
-7 | -0.4014 | 0.05368 | -0.065 | -7.4776
-6.5 | -0.3805 | 0.03947 | -0.0823 | -9.6402
-6 | -0.376 | 0.0306 | -0.0817 | -12.2876
-5.5 | -0.3597 | 0.02225 | -0.0785 | -16.1663
-5 | -0.3345 | 0.01392 | -0.0737 | -24.0302
-4.5 | -0.2892 | 0.00854 | -0.0692 | -33.8642
-4 | -0.2285 | 0.0067 | -0.0663 | -34.1045
-3.5 | -0.1638 | 0.00595 | -0.0643 | -27.5294
-3 | -0.0982 | 0.00558 | -0.063 | -17.5986
-2.5 | -0.0324 | 0.00541 | -0.0622 | -5.9889
-2 | 0.033 | 0.00518 | -0.0616 | 6.3707
-1.5 | 0.0984 | 0.00504 | -0.0612 | 19.5238
-1 | 0.1627 | 0.00486 | -0.0608 | 33.4774
-0.5 | 0.2255 | 0.00468 | -0.0603 | 48.1838
0 | 0.2854 | 0.00451 | -0.0596 | 63.2816
0.5 | 0.3457 | 0.0046 | -0.0588 | 75.1522
1 | 0.4049 | 0.0045 | -0.0578 | 89.9778
1.5 | 0.4668 | 0.00475 | -0.057 | 98.2737
2 | 0.5292 | 0.00507 | -0.0562 | 104.3787
2.5 | 0.593 | 0.00532 | -0.0554 | 111.4662
3 | 0.6574 | 0.00558 | -0.0545 | 117.8136
3.5 | 0.72 | 0.00595 | -0.0531 | 121.0084
4 | 0.779 | 0.00658 | -0.0508 | 118.3891
4.5 | 0.8386 | 0.00709 | -0.0482 | 118.2793
5.5 | 0.9754 | 0.00816 | -0.0453 | 119.5343
6 | 1.0414 | 0.00874 | -0.0427 | 119.1533
6.5 | 1.1053 | 0.00965 | -0.039 | 114.5389
7 | 1.1553 | 0.01192 | -0.032 | 96.9211
7.5 | 1.1709 | 0.01695 | -0.0212 | 69.0796
8 | 1.1585 | 0.02319 | -0.0094 | 49.9569
8.5 | 1.1214 | 0.02905 | 0.0025 | 38.6024
9 | 1.0788 | 0.03646 | 0.0086 | 29.5886
9.5 | 1.0438 | 0.04552 | 0.0075 | 22.9306
10 | 1.0094 | 0.0586 | -0.0017 | 17.2253
10.5 | 0.9839 | 0.07509 | -0.0145 | 13.1029
11 | 0.9615 | 0.08938 | -0.023 | 10.7574
11.5 | 0.9416 | 0.10327 | -0.0313 | 9.1178
12 | 0.9251 | 0.11723 | -0.0399 | 7.8913
12.5 | 0.915 | 0.13075 | -0.0481 | 6.9981

## 81. Re 6M Mach 0.00 (1)
BIGFOIL.COM POLAR EXPORT
TP50-DS
TP50-DS |  |  |  | Cl Max: | 1.012 | at alpha= | 8 | deg
JavaFoil+Calcfoil stall+Eppler ext transition |  |  |  | L/D Max: | 108.14 | at alpha= | 4 | deg
Re: | 6000000 |  |  | Cd Min: | 0.00509 | at alpha= | -1 | deg
Mach: | 0 |  |  | Cl=0 at alpha= | -2.25 | deg
|  |  |  | @ Cl=0.1, Cd= | 0.005201
|  |  |  | @ Cl=0.4, Cd= | 0.0056871
|  |  |  | @ Cl=0.6, Cd= | 0.07456
alpha (deg) | Cl | Cd | Cm | Cl/Cd
-13 | -0.276 | 0.0846 | -0.02 | -3.266
-12.5 | -0.293 | 0.07976 | -0.021 | -3.668
-12 | -0.309 | 0.07519 | -0.021 | -4.106
-11.5 | -0.325 | 0.07108 | -0.021 | -4.566
-11 | -0.34 | 0.06677 | -0.022 | -5.089
-10.5 | -0.354 | 0.06257 | -0.023 | -5.656
-10 | -0.366 | 0.05858 | -0.023 | -6.251
-9.5 | -0.376 | 0.0541 | -0.025 | -6.957
-9 | -0.384 | 0.04881 | -0.027 | -7.877
-8.5 | -0.458 | 0.01008 | -0.042 | -45.429
-8 | -0.468 | 0.00825 | -0.044 | -56.665
-7.5 | -0.457 | 0.00789 | -0.045 | -57.878
-7 | -0.439 | 0.00768 | -0.045 | -57.133
-6.5 | -0.414 | 0.00743 | -0.045 | -55.717
-6 | -0.382 | 0.00721 | -0.046 | -52.959
-5.5 | -0.343 | 0.00695 | -0.046 | -49.394
-5 | -0.299 | 0.00673 | -0.047 | -44.476
-4.5 | -0.251 | 0.00653 | -0.047 | -38.339
-4 | -0.198 | 0.00641 | -0.047 | -30.924
-3.5 | -0.143 | 0.00623 | -0.048 | -23.013
-3 | -0.087 | 0.0061 | -0.048 | -14.206
-2.5 | -0.029 | 0.00596 | -0.049 | -4.865
-2 | 0.029 | 0.00594 | -0.049 | 4.934
-1.5 | 0.088 | 0.00523 | -0.049 | 16.81
-1 | 0.146 | 0.00509 | -0.05 | 28.77
-0.5 | 0.205 | 0.0051 | -0.05 | 40.238
0 | 0.264 | 0.00534 | -0.051 | 49.333
0.5 | 0.322 | 0.00534 | -0.051 | 60.325
1 | 0.38 | 0.00566 | -0.051 | 67.187
1.5 | 0.439 | 0.00574 | -0.052 | 76.412
2 | 0.497 | 0.00591 | -0.052 | 84.015
2.5 | 0.555 | 0.00608 | -0.053 | 91.254
3 | 0.612 | 0.00627 | -0.053 | 97.616
3.5 | 0.669 | 0.00646 | -0.053 | 103.513
4 | 0.724 | 0.0067 | -0.054 | 108.14
4.5 | 0.779 | 0.00756 | -0.054 | 103.073
5 | 0.83 | 0.00797 | -0.054 | 104.109
5.5 | 0.877 | 0.00858 | -0.055 | 102.244
6 | 0.92 | 0.00913 | -0.055 | 100.682
6.5 | 0.956 | 0.00957 | -0.056 | 99.811
7 | 0.984 | 0.01001 | -0.056 | 98.285
7.5 | 1.004 | 0.01051 | -0.056 | 95.529
8 | 1.012 | 0.01103 | -0.057 | 91.743
8.5 | 1.011 | 0.01177 | -0.057 | 85.861
9 | 0.999 | 0.01257 | -0.057 | 79.497
9.5 | 0.975 | 0.01074 | -0.058 | 90.841
10 | 0.945 | 0.01328 | -0.058 | 71.189
10.5 | 0.907 | 0.01419 | -0.058 | 63.933
11 | 0.863 | 0.0154 | -0.058 | 56.014
11.5 | 0.805 | 0.01796 | -0.057 | 44.811
12 | 0.694 | 0.04042 | -0.05 | 17.164
12.5 | 0.618 | 0.06546 | -0.043 | 9.438
13 | 0.572 | 0.07456 | -0.041 | 7.678

## 82. Re 6M Mach 0.00 (2)
BIGFOIL.COM POLAR EXPORT
TP50-DS
TP50-DS |  |  |  | Cl Max: | 1.5958 | at alpha= | 14.5 | deg
XFOIL ncrit=9 |  |  |  | L/D Max: | 122.04 | at alpha= | 7.5 | deg
Re: | 6000000 |  |  | Cd Min: | 0.17652 | at alpha= | 19.5 | deg
Mach: | 0 |  |  | Cl=0 at alpha= | -2.2595 | deg
|  |  |  | @ Cl=0.1, Cd= | 0.0047465
|  |  |  | @ Cl=0.4, Cd= | 0.0043979
|  |  |  | @ Cl=0.6, Cd= | 0.0052573
alpha (deg) | Cl | Cd | Cm | Cl/Cd
-13.5 | -1.0673 | 0.0349 | -0.0626 | -30.5817
-13 | -1.0819 | 0.02883 | -0.0574 | -37.5269
-12.5 | -1.0601 | 0.023 | -0.0573 | -46.0913
-12 | -1.0255 | 0.01709 | -0.0584 | -60.0059
-11.5 | -0.9767 | 0.01418 | -0.0592 | -68.8787
-11 | -0.928 | 0.01261 | -0.059 | -73.5924
-10.5 | -0.8726 | 0.01214 | -0.0595 | -71.8781
-10 | -0.8182 | 0.01186 | -0.0597 | -68.9882
-9.5 | -0.7698 | 0.01118 | -0.0586 | -68.8551
-9 | -0.7187 | 0.0108 | -0.0579 | -66.5463
-8.5 | -0.6651 | 0.01067 | -0.0577 | -62.3336
-8 | -0.6129 | 0.01034 | -0.0573 | -59.2747
-7.5 | -0.5599 | 0.00996 | -0.0569 | -56.2149
-7 | -0.5121 | 0.00836 | -0.0557 | -61.256
-6.5 | -0.4607 | 0.00738 | -0.055 | -62.4255
-6 | -0.4077 | 0.00676 | -0.0545 | -60.3107
-5.5 | -0.354 | 0.00628 | -0.0541 | -56.3694
-5 | -0.3001 | 0.00594 | -0.0537 | -50.5219
-4.5 | -0.2459 | 0.00569 | -0.0534 | -43.2162
-4 | -0.1914 | 0.00551 | -0.0531 | -34.7368
-3.5 | -0.1369 | 0.00532 | -0.0529 | -25.7331
-3 | -0.0819 | 0.00521 | -0.0528 | -15.7198
-2.5 | -0.0265 | 0.00511 | -0.0527 | -5.1859
-2 | 0.0286 | 0.00492 | -0.0527 | 5.813
-1.5 | 0.0841 | 0.00479 | -0.0527 | 17.5574
-1 | 0.1389 | 0.00464 | -0.0526 | 29.9353
-0.5 | 0.1931 | 0.0045 | -0.0525 | 42.9111
0 | 0.246 | 0.00436 | -0.0523 | 56.422
0.5 | 0.2989 | 0.00443 | -0.052 | 67.4718
1 | 0.3511 | 0.00426 | -0.0517 | 82.4178
1.5 | 0.4043 | 0.00441 | -0.0513 | 91.678
2 | 0.4572 | 0.00471 | -0.0509 | 97.0701
2.5 | 0.5116 | 0.0049 | -0.0508 | 104.4082
3 | 0.566 | 0.00508 | -0.0506 | 111.4173
3.5 | 0.6197 | 0.00536 | -0.0503 | 115.6157
4 | 0.6714 | 0.00576 | -0.0496 | 116.5625
4.5 | 0.7226 | 0.00617 | -0.0488 | 117.1151
5 | 0.7718 | 0.0065 | -0.0475 | 118.7385
5.5 | 0.8249 | 0.00685 | -0.0472 | 120.4234
6 | 0.8841 | 0.00733 | -0.0483 | 120.6139
6.5 | 0.9369 | 0.00768 | -0.048 | 121.9922
7 | 0.9889 | 0.00812 | -0.0475 | 121.7857
7.5 | 1.041 | 0.00853 | -0.0471 | 122.0399
8 | 1.0908 | 0.0092 | -0.0464 | 118.5652
8.5 | 1.1409 | 0.0098 | -0.0456 | 116.4184
9 | 1.1903 | 0.01047 | -0.0448 | 113.6867
9.5 | 1.2396 | 0.01107 | -0.044 | 111.9783
10 | 1.2885 | 0.01165 | -0.0432 | 110.6009
10.5 | 1.3353 | 0.01244 | -0.0421 | 107.3392
11 | 1.3802 | 0.01337 | -0.0406 | 103.2311
11.5 | 1.424 | 0.01432 | -0.0391 | 99.4413
12 | 1.4647 | 0.01551 | -0.0371 | 94.4358
12.5 | 1.5028 | 0.01681 | -0.0348 | 89.3992
13 | 1.5371 | 0.0183 | -0.0319 | 83.9945
13.5 | 1.5683 | 0.01981 | -0.0287 | 79.1671
14 | 1.5876 | 0.02157 | -0.0235 | 73.6022
14.5 | 1.5958 | 0.02347 | -0.0168 | 67.9932
15 | 1.5951 | 0.02619 | -0.0101 | 60.9049
15.5 | 1.5909 | 0.02948 | -0.0045 | 53.9654
16 | 1.582 | 0.03365 | -0.0002 | 47.0134
16.5 | 1.5704 | 0.03881 | 0.0022 | 40.4638
17 | 1.544 | 0.04668 | 0.0023 | 33.0763
17.5 | 1.5098 | 0.05759 | -0.0016 | 26.2164
18 | 1.453 | 0.07576 | -0.0122 | 19.179
18.5 | 1.3714 | 0.10229 | -0.0286 | 13.407
19 | 1.2868 | 0.13046 | -0.0456 | 9.8636
19.5 | 1.1453 | 0.17652 | -0.0737 | 6.4882

## 83. Re 6M Mach 0.10 (1)
BIGFOIL.COM POLAR EXPORT
TP50-DS
TP50-DS |  |  |  | Cl Max: | 1.009 | at alpha= | 8 | deg
JavaFoil+Calcfoil stall+Eppler ext transition |  |  |  | L/D Max: | 107.806 | at alpha= | 4 | deg
Re: | 6000000 |  |  | Cd Min: | 0.00509 | at alpha= | -1 | deg
Mach: | 0.1 |  |  | Cl=0 at alpha= | -2.25 | deg
|  |  |  | @ Cl=0.1, Cd= | 0.0052254
|  |  |  | @ Cl=0.4, Cd= | 0.0057175
|  |  |  | @ Cl=0.6, Cd= | 0.07975
alpha (deg) | Cl | Cd | Cm | Cl/Cd
-13 | -0.241 | 0.08529 | -0.02 | -2.828
-12.5 | -0.259 | 0.08051 | -0.021 | -3.221
-12 | -0.278 | 0.0759 | -0.021 | -3.66
-11.5 | -0.296 | 0.07178 | -0.021 | -4.125
-11 | -0.314 | 0.06759 | -0.022 | -4.647
-10.5 | -0.331 | 0.06331 | -0.022 | -5.231
-10 | -0.347 | 0.0589 | -0.023 | -5.887
-9.5 | -0.36 | 0.0549 | -0.024 | -6.551
-9 | -0.37 | 0.05017 | -0.026 | -7.378
-8.5 | -0.38 | 0.04275 | -0.029 | -8.888
-8 | -0.459 | 0.00837 | -0.044 | -54.814
-7.5 | -0.451 | 0.00793 | -0.045 | -56.844
-7 | -0.435 | 0.00768 | -0.045 | -56.663
-6.5 | -0.412 | 0.00742 | -0.046 | -55.496
-6 | -0.381 | 0.00722 | -0.046 | -52.794
-5.5 | -0.344 | 0.00696 | -0.046 | -49.359
-5 | -0.3 | 0.00675 | -0.047 | -44.452
-4.5 | -0.251 | 0.00655 | -0.047 | -38.402
-4 | -0.199 | 0.00641 | -0.048 | -31.059
-3.5 | -0.144 | 0.00623 | -0.048 | -23.086
-3 | -0.087 | 0.00611 | -0.048 | -14.254
-2.5 | -0.029 | 0.00596 | -0.049 | -4.888
-2 | 0.029 | 0.00593 | -0.049 | 4.963
-1.5 | 0.088 | 0.00526 | -0.05 | 16.774
-1 | 0.147 | 0.00509 | -0.05 | 28.933
-0.5 | 0.206 | 0.0051 | -0.05 | 40.436
0 | 0.265 | 0.00536 | -0.051 | 49.378
0.5 | 0.324 | 0.00534 | -0.051 | 60.615
1 | 0.382 | 0.00569 | -0.052 | 67.149
1.5 | 0.441 | 0.00578 | -0.052 | 76.316
2 | 0.499 | 0.00593 | -0.052 | 84.245
2.5 | 0.557 | 0.00608 | -0.053 | 91.62
3 | 0.615 | 0.00629 | -0.053 | 97.801
3.5 | 0.672 | 0.00648 | -0.054 | 103.727
4 | 0.728 | 0.00675 | -0.054 | 107.806
4.5 | 0.783 | 0.00758 | -0.054 | 103.296
5 | 0.834 | 0.008 | -0.055 | 104.258
5.5 | 0.881 | 0.0086 | -0.055 | 102.41
6 | 0.923 | 0.00917 | -0.055 | 100.696
6.5 | 0.958 | 0.00962 | -0.056 | 99.648
7 | 0.986 | 0.01007 | -0.056 | 97.852
7.5 | 1.003 | 0.01056 | -0.057 | 95.014
8 | 1.009 | 0.01117 | -0.057 | 90.314
8.5 | 1.004 | 0.01194 | -0.057 | 84.065
9 | 0.987 | 0.01099 | -0.058 | 89.804
9.5 | 0.959 | 0.01268 | -0.058 | 75.632
10 | 0.923 | 0.01353 | -0.058 | 68.238
10.5 | 0.879 | 0.01451 | -0.058 | 60.583
11 | 0.826 | 0.01598 | -0.058 | 51.703
11.5 | 0.757 | 0.0199 | -0.057 | 38.026
12 | 0.626 | 0.05765 | -0.044 | 10.853
12.5 | 0.568 | 0.07226 | -0.04 | 7.859
13 | 0.522 | 0.07975 | -0.038 | 6.541

## 84. Re 6M Mach 0.10 (2)
BIGFOIL.COM POLAR EXPORT
TP50-DS
TP50-DS |  |  |  | Cl Max: | 1.5713 | at alpha= | 14.5 | deg
XFOIL ncrit=9 |  |  |  | L/D Max: | 122.085 | at alpha= | 6.5 | deg
Re: | 6000000 |  |  | Cd Min: | 0.2078 | at alpha= | 19.5 | deg
Mach: | 0.1 |  |  | Cl=0 at alpha= | -2.2595 | deg
|  |  |  | @ Cl=0.1, Cd= | 0.0047506
|  |  |  | @ Cl=0.4, Cd= | 0.0044021
|  |  |  | @ Cl=0.6, Cd= | 0.0052502
alpha (deg) | Cl | Cd | Cm | Cl/Cd
-13 | -0.7958 | 0.07839 | -0.0346 | -10.1518
-12.5 | -0.8664 | 0.05264 | -0.0607 | -16.459
-12 | -1.0154 | 0.02263 | -0.0603 | -44.8696
-11.5 | -0.9757 | 0.01745 | -0.0614 | -55.914
-11 | -0.9312 | 0.01428 | -0.0612 | -65.2101
-10.5 | -0.88 | 0.0126 | -0.0611 | -69.8413
-10 | -0.8251 | 0.01213 | -0.0611 | -68.0214
-9.5 | -0.7764 | 0.01137 | -0.0598 | -68.285
-9 | -0.7249 | 0.01092 | -0.059 | -66.3828
-8.5 | -0.6708 | 0.01075 | -0.0587 | -62.4
-8 | -0.618 | 0.01039 | -0.0581 | -59.4803
-7.5 | -0.5645 | 0.00997 | -0.0577 | -56.6199
-7 | -0.5138 | 0.00892 | -0.0568 | -57.6009
-6.5 | -0.4636 | 0.00753 | -0.0557 | -61.5671
-6 | -0.4105 | 0.00684 | -0.0551 | -60.0146
-5.5 | -0.3564 | 0.00633 | -0.0546 | -56.3033
-5 | -0.3021 | 0.00597 | -0.0541 | -50.603
-4.5 | -0.2476 | 0.00571 | -0.0538 | -43.3625
-4 | -0.1926 | 0.00553 | -0.0535 | -34.8282
-3.5 | -0.1378 | 0.00532 | -0.0532 | -25.9023
-3 | -0.0824 | 0.00521 | -0.0531 | -15.8157
-2.5 | -0.0267 | 0.00512 | -0.053 | -5.2148
-2 | 0.0288 | 0.00492 | -0.053 | 5.8537
-1.5 | 0.0845 | 0.00479 | -0.053 | 17.6409
-1 | 0.1396 | 0.00465 | -0.0529 | 30.0215
-0.5 | 0.1941 | 0.0045 | -0.0528 | 43.1333
0 | 0.2472 | 0.00438 | -0.0525 | 56.4384
0.5 | 0.3005 | 0.00445 | -0.0522 | 67.5281
1 | 0.3529 | 0.00427 | -0.0519 | 82.6464
1.5 | 0.4064 | 0.00442 | -0.0516 | 91.9457
2 | 0.4596 | 0.00472 | -0.0511 | 97.3729
2.5 | 0.5144 | 0.00491 | -0.051 | 104.7658
3 | 0.5691 | 0.00509 | -0.0508 | 111.8075
3.5 | 0.6231 | 0.00537 | -0.0504 | 116.0335
4 | 0.6751 | 0.00577 | -0.0498 | 117.0017
5 | 0.7761 | 0.00653 | -0.0476 | 118.8515
5.5 | 0.8296 | 0.00688 | -0.0472 | 120.5814
6 | 0.8891 | 0.00737 | -0.0483 | 120.6377
6.5 | 0.9425 | 0.00772 | -0.0479 | 122.0855
7 | 0.9949 | 0.00818 | -0.0474 | 121.6259
7.5 | 1.0472 | 0.00863 | -0.0468 | 121.3441
8 | 1.0976 | 0.00929 | -0.046 | 118.1485
8.5 | 1.148 | 0.00992 | -0.0451 | 115.7258
9 | 1.1976 | 0.01062 | -0.0441 | 112.7684
9.5 | 1.2477 | 0.01119 | -0.0433 | 111.5013
10 | 1.2967 | 0.01186 | -0.0423 | 109.3339
10.5 | 1.343 | 0.01276 | -0.0409 | 105.2508
11 | 1.3878 | 0.01377 | -0.0392 | 100.7843
11.5 | 1.4312 | 0.01483 | -0.0373 | 96.5071
12 | 1.4707 | 0.01619 | -0.0349 | 90.84
12.5 | 1.5068 | 0.0177 | -0.032 | 85.1299
13 | 1.5375 | 0.01946 | -0.0284 | 79.0082
13.5 | 1.563 | 0.02124 | -0.0242 | 73.5876
14 | 1.569 | 0.02329 | -0.0167 | 67.368
14.5 | 1.5713 | 0.02581 | -0.01 | 60.8795
15 | 1.5599 | 0.02961 | -0.0033 | 52.6815
15.5 | 1.5452 | 0.03431 | 0.0013 | 45.0364
16 | 1.5249 | 0.04051 | 0.0037 | 37.6426
16.5 | 1.5022 | 0.04837 | 0.003 | 31.0564
17 | 1.4603 | 0.06117 | -0.0026 | 23.8728
17.5 | 1.4051 | 0.08028 | -0.0146 | 17.5025
18 | 1.3199 | 0.10799 | -0.0316 | 12.2224
18.5 | 1.2258 | 0.13868 | -0.0503 | 8.8391
19 | 1.1435 | 0.16962 | -0.0691 | 6.7415
19.5 | 1.0549 | 0.2078 | -0.0915 | 5.0765

## 85. Re 6M Mach 0.25 (1)
BIGFOIL.COM POLAR EXPORT
TP50-DS
TP50-DS |  |  |  | Cl Max: | 0.992 | at alpha= | 7.5 | deg
JavaFoil+Calcfoil stall+Eppler ext transition |  |  |  | L/D Max: | 108.457 | at alpha= | 4 | deg
Re: | 6000000 |  |  | Cd Min: | 0.00511 | at alpha= | -1 | deg
Mach: | 0.25 |  |  | Cl=0 at alpha= | -2.25 | deg
|  |  |  | @ Cl=0.1, Cd= | 0.08649
|  |  |  | @ Cl=0.4, Cd= | 0.08649
|  |  |  | @ Cl=0.6, Cd= | 0.08649
alpha (deg) | Cl | Cd | Cm | Cl/Cd
-12 | -0.055 | 0.07841 | -0.021 | -0.707
-11.5 | -0.053 | 0.0742 | -0.021 | -0.709
-11 | -0.05 | 0.07034 | -0.021 | -0.707
-10.5 | -0.094 | 0.06621 | -0.021 | -1.423
-10 | -0.161 | 0.06201 | -0.022 | -2.602
-9.5 | -0.21 | 0.0585 | -0.022 | -3.588
-9 | -0.251 | 0.05454 | -0.023 | -4.596
-8.5 | -0.284 | 0.05012 | -0.025 | -5.672
-8 | -0.31 | 0.04581 | -0.027 | -6.76
-7.5 | -0.327 | 0.0408 | -0.029 | -8.006
-7 | -0.403 | 0.00791 | -0.046 | -50.919
-6.5 | -0.395 | 0.00765 | -0.047 | -51.579
-6 | -0.374 | 0.00737 | -0.047 | -50.791
-5.5 | -0.343 | 0.00708 | -0.048 | -48.472
-5 | -0.303 | 0.00691 | -0.048 | -43.867
-4.5 | -0.256 | 0.00664 | -0.048 | -38.489
-4 | -0.203 | 0.00652 | -0.049 | -31.19
-3.5 | -0.147 | 0.00631 | -0.049 | -23.386
-3 | -0.089 | 0.00617 | -0.05 | -14.487
-2.5 | -0.03 | 0.00601 | -0.05 | -4.975
-2 | 0.03 | 0.00596 | -0.051 | 5.08
-1.5 | 0.091 | 0.00538 | -0.051 | 16.859
-1 | 0.151 | 0.00511 | -0.051 | 29.6
-0.5 | 0.212 | 0.00514 | -0.052 | 41.164
0 | 0.272 | 0.00538 | -0.052 | 50.633
0.5 | 0.333 | 0.00552 | -0.053 | 60.247
1 | 0.393 | 0.00581 | -0.053 | 67.574
1.5 | 0.453 | 0.00585 | -0.053 | 77.389
2 | 0.513 | 0.00601 | -0.054 | 85.395
2.5 | 0.573 | 0.00617 | -0.054 | 92.768
3 | 0.632 | 0.00637 | -0.055 | 99.248
3.5 | 0.69 | 0.00659 | -0.055 | 104.706
4 | 0.747 | 0.00689 | -0.055 | 108.457
4.5 | 0.803 | 0.00781 | -0.056 | 102.759
5 | 0.854 | 0.0084 | -0.056 | 101.679
5.5 | 0.9 | 0.00888 | -0.057 | 101.34
6 | 0.94 | 0.00951 | -0.057 | 98.829
6.5 | 0.97 | 0.01001 | -0.057 | 96.891
7 | 0.989 | 0.01058 | -0.058 | 93.395
7.5 | 0.992 | 0.01119 | -0.058 | 88.626
8 | 0.977 | 0.01191 | -0.059 | 82.044
8.5 | 0.941 | 0.01111 | -0.059 | 84.72
9 | 0.887 | 0.01299 | -0.059 | 68.29
9.5 | 0.816 | 0.01399 | -0.059 | 58.32
10 | 0.725 | 0.01556 | -0.059 | 46.596
10.5 | 0.581 | 0.02925 | -0.053 | 19.874
11 | 0.44 | 0.06465 | -0.039 | 6.799
11.5 | 0.34 | 0.07531 | -0.034 | 4.511
12 | 0.234 | 0.08095 | -0.033 | 2.893
12.5 | 0.083 | 0.08649 | -0.033 | 0.965

## 86. Re 6M Mach 0.25 (2)
BIGFOIL.COM POLAR EXPORT
TP50-DS
TP50-DS |  |  |  | Cl Max: | 1.4082 | at alpha= | 11.5 | deg
XFOIL ncrit=9 |  |  |  | L/D Max: | 122.261 | at alpha= | 6.5 | deg
Re: | 6000000 |  |  | Cd Min: | 0.15837 | at alpha= | 16.5 | deg
Mach: | 0.25 |  |  | Cl=0 at alpha= | -2.2579 | deg
|  |  |  | @ Cl=0.1, Cd= | 0.004798
|  |  |  | @ Cl=0.4, Cd= | 0.0044312
|  |  |  | @ Cl=0.6, Cd= | 0.00522
alpha (deg) | Cl | Cd | Cm | Cl/Cd
-13.5 | -0.5257 | 0.15589 | -0.0006 | -3.3722
-13 | -0.5147 | 0.14856 | -0.0032 | -3.4646
-12.5 | -0.5047 | 0.14114 | -0.0058 | -3.5759
-12 | -0.4966 | 0.13306 | -0.0085 | -3.7322
-11.5 | -0.4882 | 0.12546 | -0.0112 | -3.8913
-11 | -0.4808 | 0.11775 | -0.014 | -4.0832
-10.5 | -0.4754 | 0.10967 | -0.0169 | -4.3348
-10 | -0.4869 | 0.09801 | -0.0214 | -4.9679
-8.5 | -0.6615 | 0.01892 | -0.0685 | -34.963
-8 | -0.6359 | 0.01291 | -0.0644 | -49.2564
-7.5 | -0.586 | 0.01112 | -0.0626 | -52.6978
-7 | -0.5311 | 0.01028 | -0.0613 | -51.6634
-6.5 | -0.4737 | 0.00988 | -0.0607 | -47.9453
-6 | -0.4252 | 0.00746 | -0.0585 | -56.9973
-5.5 | -0.3696 | 0.0067 | -0.0575 | -55.1642
-5 | -0.3133 | 0.00618 | -0.0567 | -50.6958
-4.5 | -0.2567 | 0.00584 | -0.056 | -43.9555
-4 | -0.1997 | 0.0056 | -0.0555 | -35.6607
-3.5 | -0.1427 | 0.00539 | -0.0551 | -26.475
-3 | -0.0855 | 0.00525 | -0.0548 | -16.2857
-2.5 | -0.0277 | 0.00516 | -0.0547 | -5.3682
-2 | 0.0295 | 0.00495 | -0.0545 | 5.9596
-1.5 | 0.0871 | 0.00483 | -0.0545 | 18.0331
-0.5 | 0.1999 | 0.00455 | -0.0542 | 43.9341
0 | 0.2543 | 0.00443 | -0.0538 | 57.4041
0.5 | 0.3089 | 0.0045 | -0.0535 | 68.6444
1 | 0.3629 | 0.00433 | -0.0531 | 83.8106
1.5 | 0.4179 | 0.00448 | -0.0527 | 93.2812
2 | 0.4728 | 0.00477 | -0.0522 | 99.1195
2.5 | 0.5294 | 0.00497 | -0.052 | 106.5191
3 | 0.5861 | 0.00514 | -0.0517 | 114.0272
3.5 | 0.6417 | 0.00546 | -0.0512 | 117.5275
4 | 0.6951 | 0.00591 | -0.0503 | 117.6142
5 | 0.8003 | 0.00666 | -0.0477 | 120.1652
5.5 | 0.8555 | 0.0071 | -0.047 | 120.493
6 | 0.9176 | 0.00757 | -0.0478 | 121.2153
6.5 | 0.9732 | 0.00796 | -0.0471 | 122.2613
7 | 1.0282 | 0.00845 | -0.0462 | 121.6805
7.5 | 1.0813 | 0.00916 | -0.0449 | 118.0459
8 | 1.1347 | 0.00983 | -0.0436 | 115.4323
8.5 | 1.1868 | 0.01064 | -0.0419 | 111.5414
9 | 1.239 | 0.01142 | -0.0403 | 108.4939
9.5 | 1.2882 | 0.0125 | -0.0381 | 103.056
10 | 1.3327 | 0.01405 | -0.035 | 94.8541
10.5 | 1.3693 | 0.01629 | -0.0308 | 84.0577
11 | 1.3944 | 0.01935 | -0.0252 | 72.062
11.5 | 1.4082 | 0.02282 | -0.0184 | 61.709
12 | 1.3887 | 0.02679 | -0.0074 | 51.8365
12.5 | 1.3615 | 0.0318 | 0.0012 | 42.8145
13 | 1.3193 | 0.03928 | 0.0061 | 33.5871
13.5 | 1.2921 | 0.04746 | 0.0057 | 27.225
14 | 1.2511 | 0.06066 | -0.0014 | 20.6248
14.5 | 1.2176 | 0.0776 | -0.0133 | 15.6907
15 | 1.1477 | 0.10269 | -0.0288 | 11.1764
15.5 | 1.1234 | 0.11751 | -0.0371 | 9.56
16 | 1.0811 | 0.13695 | -0.0485 | 7.8941
16.5 | 1.0376 | 0.15837 | -0.0613 | 6.5517

## 87. Re 6M Mach 0.50 (1)
BIGFOIL.COM POLAR EXPORT
TP50-DS
TP50-DS |  |  |  | Cl Max: | 1.182 | at alpha= | 20 | deg
JavaFoil+Calcfoil stall+Eppler ext transition |  |  |  | L/D Max: | 106.83 | at alpha= | 3.5 | deg
Re: | 6000000 |  |  | Cd Min: | 0.00543 | at alpha= | -1 | deg
Mach: | 0.5 |  |  | Cl=0 at alpha= | -2.2537 | deg
|  |  |  | @ Cl=0.1, Cd= | 0.0056367
|  |  |  | @ Cl=0.4, Cd= | 0.0059879
|  |  |  | @ Cl=0.6, Cd= | 0.0064655
alpha (deg) | Cl | Cd | Cm | Cl/Cd
-20 | -0.947 | 0.15101 | -0.024 | -6.272
-19.5 | -0.922 | 0.13987 | -0.024 | -6.592
-19 | -0.898 | 0.13069 | -0.025 | -6.87
-18.5 | -0.868 | 0.14257 | -0.024 | -6.089
-18 | -0.843 | 0.12998 | -0.024 | -6.483
-17.5 | -0.818 | 0.11963 | -0.025 | -6.837
-17 | -0.794 | 0.11114 | -0.026 | -7.142
-16.5 | -0.763 | 0.11926 | -0.024 | -6.399
-16 | -0.738 | 0.1095 | -0.025 | -6.736
-15.5 | -0.713 | 0.10126 | -0.025 | -7.037
-15 | -0.684 | 0.10818 | -0.024 | -6.32
-14.5 | -0.657 | 0.0999 | -0.024 | -6.579
-14 | -0.632 | 0.09063 | -0.025 | -6.974
-13.5 | -0.608 | 0.08198 | -0.027 | -7.422
-13 | -0.577 | 0.08726 | -0.024 | -6.618
-12.5 | -0.553 | 0.07843 | -0.026 | -7.047
-12 | -0.524 | 0.08006 | -0.024 | -6.544
-11.5 | -0.499 | 0.07174 | -0.026 | -6.951
-11 | -0.471 | 0.07132 | -0.025 | -6.602
-10.5 | -0.446 | 0.06445 | -0.027 | -6.913
-10 | -0.425 | 0.05387 | -0.032 | -7.89
-9.5 | -0.392 | 0.05834 | -0.027 | -6.714
-9 | -0.367 | 0.05241 | -0.029 | -6.997
-8.5 | -0.406 | 0.01096 | -0.049 | -37.041
-8 | -0.312 | 0.04746 | -0.029 | -6.578
-7.5 | -0.289 | 0.04052 | -0.034 | -7.132
-7 | -0.257 | 0.04405 | -0.027 | -5.827
-6.5 | -0.229 | 0.04284 | -0.025 | -5.342
-6 | -0.204 | 0.03751 | -0.031 | -5.44
-5.5 | -0.217 | 0.00763 | -0.053 | -28.496
-5 | -0.184 | 0.00742 | -0.054 | -24.813
-4.5 | -0.249 | 0.00716 | -0.054 | -34.768
-4 | -0.216 | 0.00683 | -0.055 | -31.569
-3.5 | -0.161 | 0.0066 | -0.055 | -24.456
-3 | -0.099 | 0.00642 | -0.056 | -15.409
-2.5 | -0.033 | 0.00629 | -0.056 | -5.3
-2 | 0.034 | 0.00608 | -0.056 | 5.554
-1.5 | 0.101 | 0.00563 | -0.057 | 17.997
-1 | 0.169 | 0.00543 | -0.057 | 31.144
-0.5 | 0.237 | 0.00559 | -0.058 | 42.336
0 | 0.304 | 0.0056 | -0.058 | 54.362
0.5 | 0.372 | 0.00585 | -0.059 | 63.484
1 | 0.439 | 0.00618 | -0.059 | 71.068
1.5 | 0.506 | 0.00626 | -0.06 | 80.871
2 | 0.573 | 0.0064 | -0.06 | 89.567
2.5 | 0.639 | 0.00656 | -0.061 | 97.516
3 | 0.705 | 0.00684 | -0.061 | 103.156
3.5 | 0.769 | 0.0072 | -0.062 | 106.83
4 | 0.83 | 0.00823 | -0.062 | 100.834
4.5 | 0.889 | 0.00883 | -0.062 | 100.651
5 | 0.935 | 0.00971 | -0.063 | 96.362
5.5 | 0.961 | 0.0103 | -0.063 | 93.297
6 | 0.942 | 0.01154 | -0.064 | 81.629
6.5 | 0.582 | 0.01083 | -0.064 | 53.698
7 | 0.613 | 0.01307 | -0.064 | 46.867
7.5 | 0.645 | 0.01343 | -0.065 | 48.017
8 | 0.676 | 0.0142 | -0.065 | 47.598
8.5 | 0.705 | 0.01527 | -0.065 | 46.202
9 | 0.737 | 0.01579 | -0.065 | 46.681
9.5 | 0.64 | 0.05783 | -0.043 | 11.073
10 | 0.709 | 0.04007 | -0.055 | 17.698
10.5 | 0.814 | 0.02014 | -0.065 | 40.411
11 | 0.712 | 0.07267 | -0.038 | 9.795
11.5 | 0.852 | 0.02655 | -0.063 | 32.072
12 | 0.767 | 0.07866 | -0.041 | 9.754
12.5 | 0.904 | 0.03035 | -0.063 | 29.797
13 | 0.826 | 0.08221 | -0.045 | 10.053
13.5 | 0.839 | 0.09944 | -0.037 | 8.438
14 | 0.894 | 0.08038 | -0.05 | 11.121
14.5 | 0.893 | 0.10572 | -0.039 | 8.449
15 | 0.934 | 0.09576 | -0.047 | 9.757
15.5 | 0.945 | 0.1143 | -0.04 | 8.267
16 | 0.993 | 0.09848 | -0.049 | 10.087
16.5 | 0.999 | 0.11989 | -0.042 | 8.33
17 | 1.028 | 0.11732 | -0.044 | 8.764
17.5 | 1.05 | 0.1293 | -0.043 | 8.117
18 | 1.089 | 0.12802 | -0.048 | 8.507
18.5 | 1.102 | 0.13648 | -0.044 | 8.076
19 | 1.131 | 0.14502 | -0.046 | 7.802
19.5 | 1.154 | 0.14439 | -0.045 | 7.992
20 | 1.182 | 0.15332 | -0.047 | 7.706

## 88. Re 6M Mach 0.50 (2)
BIGFOIL.COM POLAR EXPORT
TP50-DS
TP50-DS |  |  |  | Cl Max: | 1.1782 | at alpha= | 7.5 | deg
XFOIL ncrit=9 |  |  |  | L/D Max: | 123.447 | at alpha= | 5.5 | deg
Re: | 6000000 |  |  | Cd Min: | 0.26767 | at alpha= | -20 | deg
Mach: | 0.5 |  |  | Cl=0 at alpha= | -2.2458 | deg
|  |  |  | @ Cl=0.1, Cd= | 0.0049564
|  |  |  | @ Cl=0.4, Cd= | 0.0046072
|  |  |  | @ Cl=0.6, Cd= | 0.0052262
alpha (deg) | Cl | Cd | Cm | Cl/Cd
-20 | -0.7718 | 0.26767 | 0.0476 | -2.8834
-19.5 | -0.7507 | 0.25951 | 0.0429 | -2.8928
-19 | -0.7299 | 0.2513 | 0.0384 | -2.9045
-18.5 | -0.709 | 0.24325 | 0.034 | -2.9147
-18 | -0.6888 | 0.2349 | 0.0297 | -2.9323
-17.5 | -0.6703 | 0.22616 | 0.0254 | -2.9638
-17 | -0.6505 | 0.21899 | 0.0215 | -2.9705
-16.5 | -0.6314 | 0.21154 | 0.0178 | -2.9848
-15.5 | -0.5924 | 0.19576 | 0.0107 | -3.0262
-15 | -0.5748 | 0.18794 | 0.0074 | -3.0584
-14.5 | -0.5582 | 0.18015 | 0.0043 | -3.0985
-14 | -0.5416 | 0.17257 | 0.0012 | -3.1384
-13.5 | -0.5257 | 0.16475 | -0.0019 | -3.1909
-13 | -0.5105 | 0.15706 | -0.0048 | -3.2504
-12.5 | -0.4963 | 0.14935 | -0.0077 | -3.3231
-12 | -0.4836 | 0.14124 | -0.0105 | -3.424
-11.5 | -0.4713 | 0.13355 | -0.0132 | -3.529
-11 | -0.4597 | 0.12581 | -0.0159 | -3.6539
-10.5 | -0.4502 | 0.11793 | -0.0186 | -3.8175
-10 | -0.4462 | 0.10936 | -0.0216 | -4.0801
-9.5 | -0.4392 | 0.10162 | -0.0242 | -4.322
-9 | -0.4366 | 0.09362 | -0.0266 | -4.6635
-8.5 | -0.4364 | 0.08537 | -0.0294 | -5.1119
-8 | -0.426 | 0.07518 | -0.0377 | -5.6664
-7.5 | -0.4158 | 0.06502 | -0.0476 | -6.395
-7 | -0.3964 | 0.05143 | -0.0702 | -7.7076
-6.5 | -0.3786 | 0.0397 | -0.0821 | -9.5365
-6 | -0.3822 | 0.02971 | -0.0812 | -12.8644
-5.5 | -0.367 | 0.02106 | -0.0778 | -17.4264
-5 | -0.3391 | 0.01324 | -0.0731 | -25.6118
-4.5 | -0.2925 | 0.00812 | -0.0687 | -36.0222
-4 | -0.2311 | 0.00642 | -0.0658 | -35.9969
-3.5 | -0.1656 | 0.00575 | -0.0639 | -28.8
-3 | -0.0995 | 0.00547 | -0.0627 | -18.1901
-2.5 | -0.0335 | 0.00529 | -0.062 | -6.3327
-2 | 0.0324 | 0.00512 | -0.0615 | 6.3281
-1.5 | 0.0977 | 0.00496 | -0.0611 | 19.6976
-1 | 0.162 | 0.00486 | -0.0607 | 33.3333
-0.5 | 0.2247 | 0.00476 | -0.0602 | 47.2059
0 | 0.2846 | 0.0047 | -0.0594 | 60.5532
0.5 | 0.3457 | 0.00476 | -0.0588 | 72.6261
1 | 0.4061 | 0.00459 | -0.0581 | 88.4749
1.5 | 0.4683 | 0.00473 | -0.0574 | 99.0063
2 | 0.5309 | 0.005 | -0.0566 | 106.18
2.5 | 0.5954 | 0.00521 | -0.0559 | 114.2802
3 | 0.6605 | 0.00544 | -0.0552 | 121.4154
3.5 | 0.723 | 0.00586 | -0.0538 | 123.3788
4 | 0.7835 | 0.00646 | -0.0517 | 121.2848
4.5 | 0.8457 | 0.0069 | -0.0496 | 122.5652
5 | 0.9054 | 0.00737 | -0.0466 | 122.8494
5.5 | 0.974 | 0.00789 | -0.0449 | 123.4474
6 | 1.0454 | 0.00847 | -0.0434 | 123.4238
6.5 | 1.1103 | 0.00932 | -0.0398 | 119.1309
7 | 1.1623 | 0.01146 | -0.0329 | 101.4223
7.5 | 1.1782 | 0.01649 | -0.022 | 71.4494
8 | 1.1645 | 0.02297 | -0.0101 | 50.6966
8.5 | 1.1252 | 0.02878 | 0.0024 | 39.0966
9 | 1.083 | 0.03601 | 0.0087 | 30.075
9.5 | 1.0477 | 0.04493 | 0.008 | 23.3185
10 | 1.0132 | 0.05775 | -0.0008 | 17.5446
10.5 | 0.9882 | 0.07412 | -0.0137 | 13.3324
11 | 0.9666 | 0.08838 | -0.0222 | 10.9369
11.5 | 0.9469 | 0.10219 | -0.0305 | 9.2661
12 | 0.9312 | 0.11597 | -0.039 | 8.0297
12.5 | 0.9215 | 0.12931 | -0.0471 | 7.1263

## 89. Re 7M Mach 0.00 (1)
BIGFOIL.COM POLAR EXPORT
TP50-DS
TP50-DS |  |  |  | Cl Max: | 1.012 | at alpha= | 8 | deg
JavaFoil+Calcfoil stall+Eppler ext transition |  |  |  | L/D Max: | 109.228 | at alpha= | 4 | deg
Re: | 7000000 |  |  | Cd Min: | 0.00537 | at alpha= | -1 | deg
Mach: | 0 |  |  | Cl=0 at alpha= | -2.25 | deg
|  |  |  | @ Cl=0.1, Cd= | 0.0054097
|  |  |  | @ Cl=0.4, Cd= | 0.0058441
|  |  |  | @ Cl=0.6, Cd= | 0.06953
alpha (deg) | Cl | Cd | Cm | Cl/Cd
-13.5 | -0.261 | 0.08866 | -0.021 | -2.941
-13 | -0.277 | 0.0836 | -0.021 | -3.308
-12.5 | -0.293 | 0.07876 | -0.021 | -3.718
-12 | -0.309 | 0.07417 | -0.022 | -4.167
-11.5 | -0.325 | 0.07032 | -0.022 | -4.62
-11 | -0.34 | 0.06596 | -0.023 | -5.159
-10.5 | -0.355 | 0.06159 | -0.023 | -5.757
-10 | -0.367 | 0.05745 | -0.024 | -6.387
-9.5 | -0.378 | 0.05237 | -0.026 | -7.217
-9 | -0.389 | 0.0442 | -0.029 | -8.811
-8.5 | -0.472 | 0.00853 | -0.044 | -55.336
-8 | -0.468 | 0.00807 | -0.044 | -57.949
-7.5 | -0.457 | 0.00779 | -0.045 | -58.636
-7 | -0.439 | 0.00749 | -0.045 | -58.571
-6.5 | -0.414 | 0.00726 | -0.045 | -56.992
-6 | -0.382 | 0.00706 | -0.046 | -54.093
-5.5 | -0.343 | 0.00684 | -0.046 | -50.203
-5 | -0.299 | 0.00658 | -0.047 | -45.482
-4.5 | -0.251 | 0.00645 | -0.047 | -38.862
-4 | -0.198 | 0.0063 | -0.047 | -31.464
-3.5 | -0.143 | 0.00619 | -0.048 | -23.163
-3 | -0.087 | 0.00603 | -0.048 | -14.366
-2.5 | -0.029 | 0.00592 | -0.049 | -4.9
-2 | 0.029 | 0.00587 | -0.049 | 4.993
-1.5 | 0.088 | 0.00542 | -0.049 | 16.221
-1 | 0.146 | 0.00537 | -0.05 | 27.28
-0.5 | 0.205 | 0.00556 | -0.05 | 36.863
0 | 0.264 | 0.00552 | -0.051 | 47.774
0.5 | 0.322 | 0.0056 | -0.051 | 57.548
1 | 0.38 | 0.0058 | -0.051 | 65.585
1.5 | 0.439 | 0.00593 | -0.052 | 73.931
2 | 0.497 | 0.00591 | -0.052 | 84.086
2.5 | 0.555 | 0.00599 | -0.053 | 92.669
3 | 0.612 | 0.00616 | -0.053 | 99.34
3.5 | 0.669 | 0.00637 | -0.053 | 105.004
4 | 0.724 | 0.00663 | -0.054 | 109.228
4.5 | 0.779 | 0.00743 | -0.054 | 104.763
5 | 0.83 | 0.00783 | -0.054 | 105.968
5.5 | 0.877 | 0.00838 | -0.055 | 104.707
6 | 0.92 | 0.00894 | -0.055 | 102.825
6.5 | 0.956 | 0.00935 | -0.056 | 102.264
7 | 0.984 | 0.00979 | -0.056 | 100.558
7.5 | 1.004 | 0.01027 | -0.056 | 97.705
8 | 1.012 | 0.01077 | -0.057 | 93.993
8.5 | 1.011 | 0.01145 | -0.057 | 88.289
9 | 0.999 | 0.01216 | -0.057 | 82.163
9.5 | 0.976 | 0.01123 | -0.058 | 86.913
10 | 0.946 | 0.01291 | -0.058 | 73.298
10.5 | 0.908 | 0.01378 | -0.058 | 65.939
11 | 0.864 | 0.01486 | -0.058 | 58.188
11.5 | 0.812 | 0.01663 | -0.058 | 48.843
12 | 0.731 | 0.02544 | -0.055 | 28.728
12.5 | 0.627 | 0.05789 | -0.045 | 10.837
13 | 0.578 | 0.06953 | -0.042 | 8.306

## 90. Re 7M Mach 0.00 (2)
BIGFOIL.COM POLAR EXPORT
TP50-DS
TP50-DS |  |  |  | Cl Max: | 1.5972 | at alpha= | 14.5 | deg
XFOIL ncrit=9 |  |  |  | L/D Max: | 125.689 | at alpha= | 6.5 | deg
Re: | 7000000 |  |  | Cd Min: | 0.18922 | at alpha= | -16 | deg
Mach: | 0 |  |  | Cl=0 at alpha= | -2.2541 | deg
|  |  |  | @ Cl=0.1, Cd= | 0.004743
|  |  |  | @ Cl=0.4, Cd= | 0.00447
|  |  |  | @ Cl=0.6, Cd= | 0.005171
alpha (deg) | Cl | Cd | Cm | Cl/Cd
-16 | -0.5896 | 0.18922 | 0.0139 | -3.1159
-15.5 | -0.5756 | 0.18248 | 0.0111 | -3.1543
-13.5 | -0.9715 | 0.04651 | -0.0646 | -20.888
-13 | -1.0392 | 0.03367 | -0.0602 | -30.8643
-12.5 | -1.0413 | 0.02589 | -0.0584 | -40.2202
-12 | -1.0158 | 0.01828 | -0.0596 | -55.5689
-11.5 | -0.9722 | 0.01493 | -0.0598 | -65.1172
-11 | -0.9302 | 0.01178 | -0.0589 | -78.9643
-10.5 | -0.8778 | 0.01132 | -0.0587 | -77.5442
-10 | -0.8271 | 0.01101 | -0.058 | -75.1226
-9.5 | -0.7771 | 0.01042 | -0.0572 | -74.5777
-9 | -0.7246 | 0.01004 | -0.0569 | -72.1713
-8.5 | -0.6712 | 0.00989 | -0.0566 | -67.8665
-8 | -0.6181 | 0.00956 | -0.0563 | -64.6548
-7.5 | -0.5647 | 0.00916 | -0.0561 | -61.6485
-7 | -0.5108 | 0.00889 | -0.0558 | -57.4578
-6.5 | -0.4621 | 0.00735 | -0.0547 | -62.8707
-6 | -0.4094 | 0.00664 | -0.0542 | -61.6566
-5.5 | -0.3556 | 0.00616 | -0.0538 | -57.7273
-5 | -0.3017 | 0.00583 | -0.0534 | -51.7496
-4.5 | -0.2474 | 0.00559 | -0.0531 | -44.2576
-4 | -0.1927 | 0.00542 | -0.0529 | -35.5535
-3.5 | -0.1379 | 0.00523 | -0.0527 | -26.3671
-3 | -0.0828 | 0.00513 | -0.0526 | -16.1404
-2.5 | -0.0272 | 0.00505 | -0.0526 | -5.3861
-2 | 0.0281 | 0.00486 | -0.0526 | 5.7819
-1.5 | 0.0835 | 0.00477 | -0.0526 | 17.5052
-1 | 0.1384 | 0.00468 | -0.0525 | 29.5726
-0.5 | 0.1923 | 0.00462 | -0.0524 | 41.6234
0.5 | 0.2989 | 0.00457 | -0.052 | 65.4048
1 | 0.3516 | 0.00447 | -0.0517 | 78.6577
1.5 | 0.4047 | 0.00447 | -0.0515 | 90.5369
2 | 0.4582 | 0.00468 | -0.0512 | 97.906
2.5 | 0.5127 | 0.00485 | -0.051 | 105.7113
3 | 0.5676 | 0.00499 | -0.0509 | 113.7475
3.5 | 0.6213 | 0.00529 | -0.0507 | 117.448
4 | 0.6734 | 0.00571 | -0.0501 | 117.9335
4.5 | 0.7256 | 0.00608 | -0.0495 | 119.3421
5 | 0.7768 | 0.00638 | -0.0487 | 121.7555
5.5 | 0.8254 | 0.00672 | -0.0473 | 122.8274
6 | 0.8834 | 0.00714 | -0.0481 | 123.7255
6.5 | 0.9389 | 0.00747 | -0.0484 | 125.6894
7 | 0.991 | 0.00791 | -0.0479 | 125.2845
7.5 | 1.043 | 0.00834 | -0.0475 | 125.06
8 | 1.0933 | 0.00896 | -0.0468 | 122.0201
8.5 | 1.1435 | 0.00956 | -0.0461 | 119.613
9 | 1.1935 | 0.01016 | -0.0453 | 117.4705
9.5 | 1.2434 | 0.01069 | -0.0447 | 116.3143
10 | 1.2926 | 0.01126 | -0.0439 | 114.7957
10.5 | 1.3389 | 0.01211 | -0.0427 | 110.5615
11 | 1.3839 | 0.01305 | -0.0413 | 106.046
11.5 | 1.4278 | 0.01402 | -0.0397 | 101.8402
12 | 1.4685 | 0.01523 | -0.0377 | 96.4215
12.5 | 1.5066 | 0.01656 | -0.0353 | 90.9783
13 | 1.5409 | 0.01808 | -0.0325 | 85.2268
13.5 | 1.5718 | 0.01965 | -0.0292 | 79.9898
14 | 1.5915 | 0.02149 | -0.0241 | 74.0577
14.5 | 1.5972 | 0.02345 | -0.017 | 68.1109
15 | 1.5964 | 0.02612 | -0.0102 | 61.1179
15.5 | 1.5895 | 0.02957 | -0.0043 | 53.7538
16 | 1.5782 | 0.03392 | 0.0001 | 46.5271
16.5 | 1.5662 | 0.03916 | 0.0024 | 39.9949
17 | 1.5367 | 0.0475 | 0.0022 | 32.3516
17.5 | 1.5012 | 0.05886 | -0.0022 | 25.5046
18 | 1.4402 | 0.07836 | -0.0139 | 18.3793
18.5 | 1.3608 | 0.10466 | -0.0301 | 13.0021
19 | 1.2798 | 0.13217 | -0.0467 | 9.683
19.5 | 1.1633 | 0.17157 | -0.0708 | 6.7803

## 91. Re 7M Mach 0.10 (1)
BIGFOIL.COM POLAR EXPORT
TP50-DS
TP50-DS |  |  |  | Cl Max: | 1.009 | at alpha= | 8 | deg
JavaFoil+Calcfoil stall+Eppler ext transition |  |  |  | L/D Max: | 109.523 | at alpha= | 4 | deg
Re: | 7000000 |  |  | Cd Min: | 0.00538 | at alpha= | -1 | deg
Mach: | 0.1 |  |  | Cl=0 at alpha= | -2.25 | deg
|  |  |  | @ Cl=0.1, Cd= | 0.0054676
|  |  |  | @ Cl=0.4, Cd= | 0.0058566
|  |  |  | @ Cl=0.6, Cd= | 0.07496
alpha (deg) | Cl | Cd | Cm | Cl/Cd
-13 | -0.241 | 0.08464 | -0.021 | -2.852
-12.5 | -0.26 | 0.07964 | -0.021 | -3.259
-12 | -0.278 | 0.07494 | -0.021 | -3.711
-11.5 | -0.296 | 0.07089 | -0.022 | -4.182
-11 | -0.315 | 0.06678 | -0.022 | -4.71
-10.5 | -0.332 | 0.06241 | -0.023 | -5.314
-10 | -0.347 | 0.05781 | -0.024 | -6.011
-9.5 | -0.361 | 0.05357 | -0.025 | -6.734
-9 | -0.373 | 0.04748 | -0.028 | -7.852
-8.5 | -0.456 | 0.00882 | -0.044 | -51.68
-8 | -0.459 | 0.00814 | -0.044 | -56.399
-7.5 | -0.451 | 0.00784 | -0.045 | -57.491
-7 | -0.435 | 0.00756 | -0.045 | -57.571
-6.5 | -0.412 | 0.00732 | -0.046 | -56.264
-6 | -0.381 | 0.00707 | -0.046 | -53.923
-5.5 | -0.344 | 0.00685 | -0.046 | -50.17
-5 | -0.3 | 0.00664 | -0.047 | -45.177
-4.5 | -0.251 | 0.00646 | -0.047 | -38.909
-4 | -0.199 | 0.00632 | -0.048 | -31.501
-3.5 | -0.144 | 0.00618 | -0.048 | -23.296
-3 | -0.087 | 0.00607 | -0.048 | -14.356
-2.5 | -0.029 | 0.00592 | -0.049 | -4.921
-2 | 0.029 | 0.00587 | -0.049 | 5.015
-1.5 | 0.088 | 0.00549 | -0.05 | 16.077
-1 | 0.147 | 0.00538 | -0.05 | 27.364
-0.5 | 0.206 | 0.00558 | -0.05 | 36.936
0 | 0.265 | 0.00551 | -0.051 | 48.035
0.5 | 0.324 | 0.0056 | -0.051 | 57.81
1 | 0.382 | 0.00582 | -0.052 | 65.711
1.5 | 0.441 | 0.00594 | -0.052 | 74.184
2 | 0.499 | 0.00591 | -0.052 | 84.447
2.5 | 0.557 | 0.00602 | -0.053 | 92.529
3 | 0.615 | 0.00618 | -0.053 | 99.557
3.5 | 0.672 | 0.00639 | -0.054 | 105.168
4 | 0.728 | 0.00665 | -0.054 | 109.523
4.5 | 0.783 | 0.00749 | -0.054 | 104.497
5 | 0.834 | 0.00786 | -0.055 | 106.131
5.5 | 0.881 | 0.0084 | -0.055 | 104.888
6 | 0.923 | 0.00897 | -0.055 | 102.858
6.5 | 0.958 | 0.00939 | -0.056 | 102.015
7 | 0.986 | 0.00984 | -0.056 | 100.121
7.5 | 1.003 | 0.01032 | -0.057 | 97.18
8 | 1.009 | 0.01091 | -0.057 | 92.495
8.5 | 1.004 | 0.01161 | -0.057 | 86.475
9 | 0.989 | 0.01237 | -0.058 | 79.936
9.5 | 0.96 | 0.01056 | -0.058 | 90.92
10 | 0.924 | 0.01314 | -0.058 | 70.295
10.5 | 0.88 | 0.01407 | -0.058 | 62.572
11 | 0.829 | 0.01533 | -0.058 | 54.089
11.5 | 0.767 | 0.01774 | -0.058 | 43.226
12 | 0.644 | 0.04582 | -0.048 | 14.049
12.5 | 0.573 | 0.06723 | -0.042 | 8.527
13 | 0.526 | 0.07496 | -0.041 | 7.017

## 92. Re 7M Mach 0.10 (2)
BIGFOIL.COM POLAR EXPORT
TP50-DS
TP50-DS |  |  |  | Cl Max: | 1.572 | at alpha= | 14 | deg
XFOIL ncrit=9 |  |  |  | L/D Max: | 125.766 | at alpha= | 6.5 | deg
Re: | 7000000 |  |  | Cd Min: | 0.1829 | at alpha= | -15.5 | deg
Mach: | 0.1 |  |  | Cl=0 at alpha= | -2.2536 | deg
|  |  |  | @ Cl=0.1, Cd= | 0.0047538
|  |  |  | @ Cl=0.4, Cd= | 0.0044713
|  |  |  | @ Cl=0.6, Cd= | 0.0051728
alpha (deg) | Cl | Cd | Cm | Cl/Cd
-17 | -0.4802 | 0.18056 | 0.0164 | -2.6595
-16.5 | -0.4671 | 0.17542 | 0.0128 | -2.6628
-15.5 | -0.5757 | 0.1829 | 0.0111 | -3.1476
-13.5 | -0.7896 | 0.0876 | -0.0286 | -9.0137
-13 | -0.7932 | 0.0792 | -0.0337 | -10.0152
-12.5 | -0.815 | 0.06649 | -0.0437 | -12.2575
-12 | -1 | 0.02494 | -0.0612 | -40.0962
-11.5 | -0.9673 | 0.01837 | -0.0625 | -52.6565
-11 | -0.928 | 0.01451 | -0.0617 | -63.9559
-10.5 | -0.8854 | 0.01164 | -0.0604 | -76.0653
-10 | -0.8344 | 0.01123 | -0.0594 | -74.301
-9.5 | -0.7839 | 0.01059 | -0.0584 | -74.0227
-9 | -0.7309 | 0.01015 | -0.0579 | -72.0099
-8.5 | -0.6769 | 0.00996 | -0.0575 | -67.9618
-8 | -0.6233 | 0.00961 | -0.0571 | -64.8595
-7.5 | -0.5693 | 0.00919 | -0.0568 | -61.9478
-7 | -0.515 | 0.00887 | -0.0565 | -58.0609
-6.5 | -0.4649 | 0.00756 | -0.0554 | -61.4947
-6 | -0.4121 | 0.00674 | -0.0547 | -61.1424
-5.5 | -0.358 | 0.00621 | -0.0543 | -57.649
-5 | -0.3037 | 0.00586 | -0.0538 | -51.8259
-4.5 | -0.249 | 0.00561 | -0.0535 | -44.385
-4 | -0.194 | 0.00543 | -0.0532 | -35.7274
-3.5 | -0.1388 | 0.00523 | -0.053 | -26.5392
-3 | -0.0833 | 0.00513 | -0.0529 | -16.2378
-2.5 | -0.0274 | 0.00506 | -0.0529 | -5.415
-2 | 0.0282 | 0.00487 | -0.0529 | 5.7906
-1.5 | 0.0839 | 0.00478 | -0.0529 | 17.5523
-1 | 0.1391 | 0.00469 | -0.0528 | 29.6588
-0.5 | 0.1934 | 0.00463 | -0.0526 | 41.7711
0 | 0.2467 | 0.00454 | -0.0524 | 54.3392
0.5 | 0.3004 | 0.00458 | -0.0522 | 65.5895
1 | 0.3534 | 0.00448 | -0.052 | 78.8839
1.5 | 0.4069 | 0.00447 | -0.0517 | 91.0291
2 | 0.4606 | 0.00469 | -0.0514 | 98.209
2.5 | 0.5155 | 0.00486 | -0.0512 | 106.07
3 | 0.5707 | 0.00501 | -0.0511 | 113.9122
3.5 | 0.6247 | 0.00531 | -0.0508 | 117.646
4 | 0.6771 | 0.00572 | -0.0502 | 118.3741
4.5 | 0.7295 | 0.00611 | -0.0496 | 119.3944
5 | 0.7812 | 0.0064 | -0.0487 | 122.0625
5.5 | 0.8301 | 0.00676 | -0.0473 | 122.7959
6 | 0.8887 | 0.00718 | -0.0481 | 123.7744
6.5 | 0.9445 | 0.00751 | -0.0483 | 125.7656
7 | 0.9971 | 0.00795 | -0.0478 | 125.4214
7.5 | 1.0491 | 0.00845 | -0.0472 | 124.1538
8 | 1.1 | 0.00906 | -0.0464 | 121.4128
8.5 | 1.1507 | 0.00967 | -0.0456 | 118.9969
9 | 1.2013 | 0.01025 | -0.0448 | 117.2
9.5 | 1.2517 | 0.01081 | -0.044 | 115.7909
10 | 1.3007 | 0.01148 | -0.043 | 113.3014
10.5 | 1.347 | 0.01241 | -0.0415 | 108.5415
11 | 1.3919 | 0.01343 | -0.0398 | 103.6411
11.5 | 1.4353 | 0.01451 | -0.038 | 98.918
12 | 1.4748 | 0.0159 | -0.0355 | 92.7547
12.5 | 1.5108 | 0.01744 | -0.0326 | 86.6284
13 | 1.5414 | 0.01925 | -0.029 | 80.0727
13.5 | 1.567 | 0.02111 | -0.0248 | 74.2302
14 | 1.572 | 0.0232 | -0.0171 | 67.7586
14.5 | 1.5716 | 0.02583 | -0.01 | 60.844
15 | 1.5613 | 0.02949 | -0.0034 | 52.9434
15.5 | 1.543 | 0.03445 | 0.0015 | 44.7896
16 | 1.5207 | 0.04086 | 0.0038 | 37.2173
16.5 | 1.4988 | 0.04871 | 0.003 | 30.7699
17 | 1.4542 | 0.0621 | -0.0031 | 23.4171
17.5 | 1.4005 | 0.0812 | -0.0152 | 17.2475
18 | 1.3167 | 0.10871 | -0.0321 | 12.112
18.5 | 1.2307 | 0.13758 | -0.0496 | 8.9453
19 | 1.1602 | 0.16521 | -0.0665 | 7.0226

## 93. Re 7M Mach 0.25 (1)
BIGFOIL.COM POLAR EXPORT
TP50-DS
TP50-DS |  |  |  | Cl Max: | 0.992 | at alpha= | 7.5 | deg
JavaFoil+Calcfoil stall+Eppler ext transition |  |  |  | L/D Max: | 109.867 | at alpha= | 4 | deg
Re: | 7000000 |  |  | Cd Min: | 0.00551 | at alpha= | -1.5 | deg
Mach: | 0.25 |  |  | Cl=0 at alpha= | -2.25 | deg
|  |  |  | @ Cl=0.1, Cd= | 0.08547
|  |  |  | @ Cl=0.4, Cd= | 0.08547
|  |  |  | @ Cl=0.6, Cd= | 0.08547
alpha (deg) | Cl | Cd | Cm | Cl/Cd
-12 | -0.055 | 0.0778 | -0.021 | -0.713
-11.5 | -0.053 | 0.07343 | -0.021 | -0.717
-11 | -0.05 | 0.0697 | -0.021 | -0.714
-10.5 | -0.094 | 0.06539 | -0.022 | -1.442
-10 | -0.161 | 0.06178 | -0.022 | -2.613
-9.5 | -0.21 | 0.05779 | -0.023 | -3.637
-9 | -0.251 | 0.0537 | -0.024 | -4.676
-8.5 | -0.285 | 0.04904 | -0.026 | -5.811
-8 | -0.312 | 0.0435 | -0.028 | -7.169
-7.5 | -0.398 | 0.0084 | -0.046 | -47.392
-7 | -0.403 | 0.00779 | -0.046 | -51.714
-6.5 | -0.395 | 0.0075 | -0.047 | -52.581
-6 | -0.374 | 0.0072 | -0.047 | -51.962
-5.5 | -0.343 | 0.00696 | -0.048 | -49.274
-5 | -0.303 | 0.00677 | -0.048 | -44.809
-4.5 | -0.256 | 0.00654 | -0.048 | -39.093
-4 | -0.203 | 0.00639 | -0.049 | -31.788
-3.5 | -0.147 | 0.00625 | -0.049 | -23.585
-3 | -0.089 | 0.00609 | -0.05 | -14.678
-2.5 | -0.03 | 0.00594 | -0.05 | -5.033
-2 | 0.03 | 0.00589 | -0.051 | 5.139
-1.5 | 0.091 | 0.00551 | -0.051 | 16.456
-1 | 0.151 | 0.00554 | -0.051 | 27.328
-0.5 | 0.212 | 0.0056 | -0.052 | 37.791
0 | 0.272 | 0.00555 | -0.052 | 49.023
0.5 | 0.333 | 0.00569 | -0.053 | 58.406
1 | 0.393 | 0.00591 | -0.053 | 66.417
1.5 | 0.453 | 0.00604 | -0.053 | 74.953
2 | 0.513 | 0.00601 | -0.054 | 85.406
2.5 | 0.573 | 0.00607 | -0.054 | 94.381
3 | 0.632 | 0.00624 | -0.055 | 101.222
3.5 | 0.69 | 0.00649 | -0.055 | 106.28
4 | 0.747 | 0.0068 | -0.055 | 109.867
4.5 | 0.803 | 0.00766 | -0.056 | 104.828
5 | 0.854 | 0.00823 | -0.056 | 103.877
5.5 | 0.9 | 0.00868 | -0.057 | 103.699
6 | 0.94 | 0.00931 | -0.057 | 100.995
6.5 | 0.97 | 0.00976 | -0.057 | 99.355
7 | 0.989 | 0.01034 | -0.058 | 95.63
7.5 | 0.992 | 0.01088 | -0.058 | 91.204
8 | 0.977 | 0.01161 | -0.059 | 84.166
8.5 | 0.944 | 0.01251 | -0.059 | 75.426
9 | 0.888 | 0.01265 | -0.059 | 70.18
9.5 | 0.817 | 0.01358 | -0.059 | 60.154
10 | 0.728 | 0.01489 | -0.059 | 48.883
10.5 | 0.61 | 0.01962 | -0.057 | 31.085
11 | 0.445 | 0.059 | -0.042 | 7.544
11.5 | 0.341 | 0.07336 | -0.035 | 4.646
12 | 0.235 | 0.07935 | -0.034 | 2.958
12.5 | 0.084 | 0.08547 | -0.033 | 0.978

## 94. Re 7M Mach 0.25 (2)
BIGFOIL.COM POLAR EXPORT
TP50-DS
TP50-DS |  |  |  | Cl Max: | 1.429 | at alpha= | 11.5 | deg
XFOIL ncrit=9 |  |  |  | L/D Max: | 125.36 | at alpha= | 6.5 | deg
Re: | 7000000 |  |  | Cd Min: | 0.24698 | at alpha= | -20 | deg
Mach: | 0.25 |  |  | Cl=0 at alpha= | -2.2517 | deg
|  |  |  | @ Cl=0.1, Cd= | 0.004788
|  |  |  | @ Cl=0.4, Cd= | 0.0045166
|  |  |  | @ Cl=0.6, Cd= | 0.0051582
alpha (deg) | Cl | Cd | Cm | Cl/Cd
-20 | -0.7135 | 0.24698 | 0.04 | -2.8889
-19.5 | -0.6974 | 0.24024 | 0.0365 | -2.9029
-19 | -0.6817 | 0.23338 | 0.033 | -2.921
-18.5 | -0.6662 | 0.22663 | 0.0297 | -2.9396
-18 | -0.507 | 0.19399 | 0.0245 | -2.6135
-17.5 | -0.639 | 0.21124 | 0.0231 | -3.025
-17 | -0.6235 | 0.20508 | 0.02 | -3.0403
-16.5 | -0.6085 | 0.19857 | 0.0169 | -3.0644
-16 | -0.5935 | 0.19199 | 0.0139 | -3.0913
-15.5 | -0.5773 | 0.18522 | 0.0111 | -3.1168
-15 | -0.5637 | 0.17802 | 0.0082 | -3.1665
-14.5 | -0.551 | 0.17064 | 0.0054 | -3.229
-14 | -0.5384 | 0.16359 | 0.0026 | -3.2912
-13.5 | -0.5269 | 0.15616 | -0.0001 | -3.3741
-13 | -0.5158 | 0.14882 | -0.0028 | -3.4659
-12.5 | -0.5056 | 0.14139 | -0.0054 | -3.5759
-12 | -0.4975 | 0.13328 | -0.0082 | -3.7327
-10 | -0.5423 | 0.08506 | -0.0273 | -6.3755
-9 | -0.6664 | 0.02885 | -0.072 | -23.0988
-8.5 | -0.6874 | 0.01458 | -0.0659 | -47.1468
-8 | -0.645 | 0.01151 | -0.0631 | -56.0382
-7.5 | -0.5919 | 0.01017 | -0.0616 | -58.2006
-7 | -0.5358 | 0.00947 | -0.0606 | -56.5787
-6.5 | -0.4785 | 0.00909 | -0.0598 | -52.6403
-6 | -0.4265 | 0.00745 | -0.0582 | -57.2483
-5.5 | -0.3714 | 0.00656 | -0.0572 | -56.6159
-5 | -0.3151 | 0.00605 | -0.0563 | -52.0826
-4.5 | -0.2582 | 0.00573 | -0.0557 | -45.0611
-3.5 | -0.1437 | 0.00531 | -0.0549 | -27.0621
-3 | -0.0864 | 0.00517 | -0.0546 | -16.7118
-2.5 | -0.0285 | 0.00509 | -0.0545 | -5.5992
-2 | 0.0289 | 0.0049 | -0.0544 | 5.898
-1 | 0.1432 | 0.00472 | -0.0543 | 30.339
-0.5 | 0.199 | 0.00465 | -0.054 | 42.7957
0 | 0.2538 | 0.00459 | -0.0537 | 55.2941
0.5 | 0.3088 | 0.00463 | -0.0535 | 66.6955
1 | 0.3636 | 0.00451 | -0.0532 | 80.6208
1.5 | 0.4185 | 0.00452 | -0.0528 | 92.5885
2 | 0.4739 | 0.00474 | -0.0525 | 99.9789
2.5 | 0.5307 | 0.0049 | -0.0523 | 108.3061
3 | 0.5876 | 0.00507 | -0.052 | 115.8974
4 | 0.6972 | 0.00585 | -0.0508 | 119.1795
5 | 0.8054 | 0.00654 | -0.0489 | 123.1498
5.5 | 0.8561 | 0.00693 | -0.0471 | 123.5354
6 | 0.918 | 0.00734 | -0.0478 | 125.0681
6.5 | 0.9753 | 0.00778 | -0.0475 | 125.3599
7 | 1.0303 | 0.00827 | -0.0466 | 124.5828
7.5 | 1.0839 | 0.00892 | -0.0454 | 121.5135
8 | 1.1376 | 0.00958 | -0.0441 | 118.7474
8.5 | 1.1909 | 0.01026 | -0.0427 | 116.0721
9 | 1.2435 | 0.01101 | -0.0411 | 112.9428
9.5 | 1.2937 | 0.012 | -0.039 | 107.8083
10 | 1.34 | 0.01338 | -0.0362 | 100.1495
10.5 | 1.3796 | 0.01535 | -0.0323 | 89.8762
11 | 1.4092 | 0.01809 | -0.0272 | 77.8994
11.5 | 1.429 | 0.02124 | -0.0211 | 67.2787
12 | 1.417 | 0.02515 | -0.0106 | 56.3419
12.5 | 1.3912 | 0.02973 | -0.0009 | 46.7945
13 | 1.351 | 0.03644 | 0.0056 | 37.0746
13.5 | 1.3241 | 0.04379 | 0.007 | 30.2375
14 | 1.2827 | 0.05545 | 0.0025 | 23.1326
14.5 | 1.2494 | 0.0705 | -0.0078 | 17.722
15 | 1.1842 | 0.09501 | -0.0239 | 12.464
15.5 | 1.1579 | 0.11011 | -0.0325 | 10.5158
16 | 1.1159 | 0.12896 | -0.0435 | 8.6531
16.5 | 1.071 | 0.14972 | -0.056 | 7.1534

## 95. Re 7M Mach 0.50 (1)
BIGFOIL.COM POLAR EXPORT
TP50-DS
TP50-DS |  |  |  | Cl Max: | 1.186 | at alpha= | 20 | deg
JavaFoil+Calcfoil stall+Eppler ext transition |  |  |  | L/D Max: | 108.76 | at alpha= | 3.5 | deg
Re: | 7000000 |  |  | Cd Min: | 0.0057 | at alpha= | -1 | deg
Mach: | 0.5 |  |  | Cl=0 at alpha= | -2.2537 | deg
|  |  |  | @ Cl=0.1, Cd= | 0.0057937
|  |  |  | @ Cl=0.4, Cd= | 0.0061293
|  |  |  | @ Cl=0.6, Cd= | 0.0063755
alpha (deg) | Cl | Cd | Cm | Cl/Cd
-20 | -0.948 | 0.14856 | -0.024 | -6.378
-19.5 | -0.923 | 0.1377 | -0.024 | -6.707
-19 | -0.901 | 0.12695 | -0.026 | -7.097
-18.5 | -0.868 | 0.14068 | -0.024 | -6.173
-18 | -0.843 | 0.12762 | -0.024 | -6.606
-17.5 | -0.82 | 0.11724 | -0.025 | -6.992
-17 | -0.798 | 0.10674 | -0.027 | -7.473
-16.5 | -0.763 | 0.11857 | -0.024 | -6.438
-16 | -0.738 | 0.10775 | -0.025 | -6.853
-15.5 | -0.715 | 0.09878 | -0.026 | -7.234
-15 | -0.684 | 0.10615 | -0.024 | -6.444
-14.5 | -0.658 | 0.09811 | -0.025 | -6.707
-14 | -0.634 | 0.08866 | -0.026 | -7.146
-13.5 | -0.611 | 0.07881 | -0.029 | -7.758
-13 | -0.578 | 0.08574 | -0.025 | -6.74
-12.5 | -0.554 | 0.07692 | -0.027 | -7.198
-12 | -0.524 | 0.07907 | -0.025 | -6.629
-11.5 | -0.5 | 0.07037 | -0.027 | -7.102
-11 | -0.471 | 0.07049 | -0.026 | -6.687
-10.5 | -0.446 | 0.06335 | -0.027 | -7.045
-10 | -0.429 | 0.05047 | -0.033 | -8.491
-9.5 | -0.392 | 0.05734 | -0.028 | -6.842
-9 | -0.368 | 0.05058 | -0.031 | -7.282
-8.5 | -0.412 | 0.00983 | -0.05 | -41.946
-8 | -0.314 | 0.04583 | -0.031 | -6.844
-7.5 | -0.343 | 0.00973 | -0.05 | -35.235
-7 | -0.257 | 0.04296 | -0.029 | -5.992
-6.5 | -0.229 | 0.04218 | -0.027 | -5.438
-6 | -0.245 | 0.00854 | -0.052 | -28.704
-5.5 | -0.217 | 0.00748 | -0.053 | -29.047
-5 | -0.184 | 0.00726 | -0.054 | -25.356
-4.5 | -0.249 | 0.00706 | -0.054 | -35.232
-4 | -0.216 | 0.0067 | -0.055 | -32.194
-3.5 | -0.161 | 0.00648 | -0.055 | -24.902
-3 | -0.099 | 0.0064 | -0.056 | -15.457
-2.5 | -0.033 | 0.00614 | -0.056 | -5.426
-2 | 0.034 | 0.00604 | -0.056 | 5.594
-1.5 | 0.101 | 0.00579 | -0.057 | 17.502
-1 | 0.169 | 0.0057 | -0.057 | 29.684
-0.5 | 0.237 | 0.00575 | -0.058 | 41.172
0 | 0.304 | 0.00591 | -0.058 | 51.438
0.5 | 0.372 | 0.0061 | -0.059 | 60.965
1 | 0.439 | 0.00617 | -0.059 | 71.083
1.5 | 0.506 | 0.00632 | -0.06 | 80.107
2 | 0.573 | 0.00631 | -0.06 | 90.761
2.5 | 0.639 | 0.00647 | -0.061 | 98.9
3 | 0.705 | 0.00674 | -0.061 | 104.67
3.5 | 0.769 | 0.00707 | -0.062 | 108.76
4 | 0.83 | 0.00812 | -0.062 | 102.26
4.5 | 0.889 | 0.00863 | -0.062 | 102.96
5 | 0.935 | 0.00949 | -0.063 | 98.614
5.5 | 0.961 | 0.01003 | -0.063 | 95.822
6 | 0.942 | 0.01119 | -0.064 | 84.185
6.5 | 0.583 | 0.01231 | -0.064 | 47.384
7 | 0.613 | 0.01273 | -0.064 | 48.156
7.5 | 0.645 | 0.01308 | -0.065 | 49.315
8 | 0.677 | 0.01379 | -0.065 | 49.059
8.5 | 0.707 | 0.01476 | -0.065 | 47.893
9 | 0.738 | 0.01529 | -0.066 | 48.28
9.5 | 0.66 | 0.04716 | -0.05 | 14.002
10 | 0.766 | 0.02245 | -0.063 | 34.131
10.5 | 0.82 | 0.01892 | -0.065 | 43.332
11 | 0.72 | 0.06801 | -0.043 | 10.584
11.5 | 0.865 | 0.02309 | -0.065 | 37.472
12 | 0.78 | 0.07118 | -0.046 | 10.951
12.5 | 0.918 | 0.02652 | -0.065 | 34.602
13 | 0.846 | 0.07037 | -0.051 | 12.016
13.5 | 0.84 | 0.09823 | -0.038 | 8.549
14 | 0.911 | 0.06961 | -0.054 | 13.086
14.5 | 0.895 | 0.10336 | -0.04 | 8.655
15 | 0.951 | 0.08414 | -0.051 | 11.302
15.5 | 0.946 | 0.1119 | -0.041 | 8.455
16 | 1.013 | 0.08458 | -0.054 | 11.981
16.5 | 1.002 | 0.11691 | -0.044 | 8.568
17 | 1.053 | 0.10036 | -0.052 | 10.497
17.5 | 1.052 | 0.12711 | -0.044 | 8.277
18 | 1.093 | 0.12371 | -0.049 | 8.838
18.5 | 1.104 | 0.1341 | -0.045 | 8.234
19 | 1.134 | 0.14127 | -0.047 | 8.031
19.5 | 1.156 | 0.14175 | -0.046 | 8.155
20 | 1.186 | 0.14895 | -0.048 | 7.961

## 96. Re 7M Mach 0.50 (2)
BIGFOIL.COM POLAR EXPORT
TP50-DS
TP50-DS |  |  |  | Cl Max: | 1.1838 | at alpha= | 7.5 | deg
XFOIL ncrit=9 |  |  |  | L/D Max: | 127.294 | at alpha= | 6 | deg
Re: | 7000000 |  |  | Cd Min: | 0.15727 | at alpha= | -13 | deg
Mach: | 0.5 |  |  | Cl=0 at alpha= | -2.2409 | deg
|  |  |  | @ Cl=0.1, Cd= | 0.0048987
|  |  |  | @ Cl=0.4, Cd= | 0.0047468
|  |  |  | @ Cl=0.6, Cd= | 0.0051391
alpha (deg) | Cl | Cd | Cm | Cl/Cd
-13 | -0.5116 | 0.15727 | -0.0044 | -3.253
-12.5 | -0.4972 | 0.14955 | -0.0073 | -3.3246
-12 | -0.4844 | 0.14142 | -0.0102 | -3.4253
-11.5 | -0.472 | 0.13371 | -0.0129 | -3.53
-11 | -0.4604 | 0.12594 | -0.0157 | -3.6557
-10.5 | -0.4542 | 0.11744 | -0.0186 | -3.8675
-10 | -0.447 | 0.10936 | -0.0214 | -4.0874
-9.5 | -0.44 | 0.10159 | -0.0241 | -4.3311
-9 | -0.4379 | 0.09353 | -0.0265 | -4.6819
-8.5 | -0.4336 | 0.08459 | -0.031 | -5.1259
-8 | -0.424 | 0.07433 | -0.0394 | -5.7043
-7.5 | -0.4158 | 0.06433 | -0.0487 | -6.4635
-7 | -0.3912 | 0.04975 | -0.0742 | -7.8633
-5.5 | -0.3728 | 0.0202 | -0.0771 | -18.4554
-5 | -0.3434 | 0.01258 | -0.0725 | -27.2973
-4.5 | -0.2952 | 0.00778 | -0.0682 | -37.9434
-4 | -0.233 | 0.00621 | -0.0654 | -37.5201
-3.5 | -0.1669 | 0.00562 | -0.0637 | -29.6975
-3 | -0.1006 | 0.00537 | -0.0626 | -18.7337
-2.5 | -0.0343 | 0.00518 | -0.0619 | -6.6216
-2 | 0.0319 | 0.00508 | -0.0614 | 6.2795
-1.5 | 0.0972 | 0.0049 | -0.061 | 19.8367
-1 | 0.1611 | 0.00487 | -0.0606 | 33.0801
0 | 0.2842 | 0.00483 | -0.0593 | 58.8406
0.5 | 0.3458 | 0.00487 | -0.0588 | 71.0062
1 | 0.4074 | 0.00473 | -0.0583 | 86.1311
1.5 | 0.4695 | 0.00472 | -0.0576 | 99.4703
2 | 0.5325 | 0.00494 | -0.0569 | 107.7935
2.5 | 0.5973 | 0.00513 | -0.0563 | 116.4327
3 | 0.6624 | 0.00535 | -0.0556 | 123.8131
3.5 | 0.7252 | 0.00579 | -0.0543 | 125.2504
4 | 0.7865 | 0.00636 | -0.0524 | 123.6635
4.5 | 0.8504 | 0.00676 | -0.0506 | 125.7988
5 | 0.9122 | 0.00723 | -0.0479 | 126.1687
5.5 | 0.9726 | 0.00767 | -0.0445 | 126.8057
6 | 1.0489 | 0.00824 | -0.0439 | 127.2937
6.5 | 1.1141 | 0.00907 | -0.0404 | 122.8335
7 | 1.1679 | 0.0111 | -0.0337 | 105.2162
7.5 | 1.1838 | 0.01617 | -0.0226 | 73.2096
8 | 1.1687 | 0.02283 | -0.0106 | 51.1914
8.5 | 1.1295 | 0.0285 | 0.0022 | 39.6316
9 | 1.0874 | 0.03559 | 0.0088 | 30.5535
9.5 | 1.0517 | 0.04437 | 0.0085 | 23.703
10 | 1.017 | 0.05695 | 0.0001 | 17.8578
10.5 | 0.9923 | 0.07322 | -0.0129 | 13.5523
11 | 0.9713 | 0.08747 | -0.0216 | 11.1044
11.5 | 0.9518 | 0.10122 | -0.0298 | 9.4033
12 | 0.9364 | 0.11488 | -0.0382 | 8.1511
12.5 | 0.9267 | 0.12815 | -0.0463 | 7.2314

## 97. Re 8M Mach 0.00 (1)
BIGFOIL.COM POLAR EXPORT
TP50-DS
TP50-DS |  |  |  | Cl Max: | 1.012 | at alpha= | 8 | deg
JavaFoil+Calcfoil stall+Eppler ext transition |  |  |  | L/D Max: | 108.729 | at alpha= | 4 | deg
Re: | 8000000 |  |  | Cd Min: | 0.00549 | at alpha= | -0.5 | deg
Mach: | 0 |  |  | Cl=0 at alpha= | -2.25 | deg
|  |  |  | @ Cl=0.1, Cd= | 0.0055279
|  |  |  | @ Cl=0.4, Cd= | 0.0059105
|  |  |  | @ Cl=0.6, Cd= | 0.06427
alpha (deg) | Cl | Cd | Cm | Cl/Cd
-13.5 | -0.261 | 0.08766 | -0.021 | -2.976
-13 | -0.277 | 0.0827 | -0.021 | -3.347
-12.5 | -0.293 | 0.0782 | -0.022 | -3.747
-12 | -0.309 | 0.07367 | -0.022 | -4.198
-11.5 | -0.325 | 0.0696 | -0.022 | -4.672
-11 | -0.341 | 0.06511 | -0.023 | -5.233
-10.5 | -0.355 | 0.06058 | -0.024 | -5.863
-10 | -0.368 | 0.05627 | -0.025 | -6.538
-9.5 | -0.38 | 0.05018 | -0.027 | -7.572
-9 | -0.452 | 0.01104 | -0.042 | -40.946
-8.5 | -0.472 | 0.0083 | -0.044 | -56.862
-8 | -0.468 | 0.00794 | -0.044 | -58.926
-7.5 | -0.457 | 0.00769 | -0.045 | -59.424
-7 | -0.439 | 0.00742 | -0.045 | -59.181
-6.5 | -0.414 | 0.00712 | -0.045 | -58.132
-6 | -0.382 | 0.00695 | -0.046 | -54.93
-5.5 | -0.343 | 0.0067 | -0.046 | -51.247
-5 | -0.299 | 0.00656 | -0.047 | -45.623
-4.5 | -0.251 | 0.00636 | -0.047 | -39.374
-4 | -0.198 | 0.00623 | -0.047 | -31.797
-3.5 | -0.143 | 0.00616 | -0.048 | -23.271
-3 | -0.087 | 0.006 | -0.048 | -14.441
-2.5 | -0.029 | 0.0058 | -0.049 | -4.996
-2 | 0.029 | 0.00592 | -0.049 | 4.951
-1.5 | 0.088 | 0.00553 | -0.049 | 15.881
-1 | 0.146 | 0.00552 | -0.05 | 26.521
-0.5 | 0.205 | 0.00549 | -0.05 | 37.356
0 | 0.264 | 0.00571 | -0.051 | 46.16
0.5 | 0.322 | 0.00578 | -0.051 | 55.723
1 | 0.38 | 0.00588 | -0.051 | 64.744
1.5 | 0.439 | 0.00597 | -0.052 | 73.506
2 | 0.497 | 0.00603 | -0.052 | 82.358
2.5 | 0.555 | 0.00597 | -0.053 | 92.884
3 | 0.612 | 0.00609 | -0.053 | 100.459
3.5 | 0.669 | 0.00628 | -0.053 | 106.479
4 | 0.724 | 0.00666 | -0.054 | 108.729
4.5 | 0.779 | 0.00736 | -0.054 | 105.78
5 | 0.83 | 0.00769 | -0.054 | 107.944
5.5 | 0.877 | 0.00822 | -0.055 | 106.661
6 | 0.92 | 0.00875 | -0.055 | 105.104
6.5 | 0.956 | 0.00917 | -0.056 | 104.179
7 | 0.984 | 0.00958 | -0.056 | 102.762
7.5 | 1.004 | 0.01006 | -0.056 | 99.758
8 | 1.012 | 0.01053 | -0.057 | 96.137
8.5 | 1.011 | 0.01121 | -0.057 | 90.18
9 | 0.999 | 0.01185 | -0.057 | 84.313
9.5 | 0.977 | 0.01096 | -0.058 | 89.112
10 | 0.947 | 0.01261 | -0.058 | 75.077
10.5 | 0.909 | 0.01343 | -0.058 | 67.704
11 | 0.866 | 0.01443 | -0.058 | 59.993
11.5 | 0.816 | 0.0159 | -0.058 | 51.318
12 | 0.746 | 0.02112 | -0.056 | 35.298
12.5 | 0.642 | 0.04808 | -0.048 | 13.345
13 | 0.583 | 0.06427 | -0.044 | 9.074

## 98. Re 8M Mach 0.00 (2)
BIGFOIL.COM POLAR EXPORT
TP50-DS
TP50-DS |  |  |  | Cl Max: | 1.5924 | at alpha= | 14.5 | deg
XFOIL ncrit=9 |  |  |  | L/D Max: | 128.659 | at alpha= | 6.5 | deg
Re: | 8000000 |  |  | Cd Min: | 0.17535 | at alpha= | 19.5 | deg
Mach: | 0 |  |  | Cl=0 at alpha= | -2.2491 | deg
|  |  |  | @ Cl=0.1, Cd= | 0.0047543
|  |  |  | @ Cl=0.4, Cd= | 0.0045568
|  |  |  | @ Cl=0.6, Cd= | 0.0051269
alpha (deg) | Cl | Cd | Cm | Cl/Cd
-14 | -0.6692 | 0.12173 | -0.009 | -5.4974
-13.5 | -0.858 | 0.07337 | -0.0378 | -11.6942
-13 | -0.8841 | 0.05506 | -0.058 | -16.057
-12.5 | -1.0053 | 0.03277 | -0.0583 | -30.6774
-12 | -1.0011 | 0.02099 | -0.0604 | -47.6941
-11.5 | -0.963 | 0.01664 | -0.0606 | -57.8726
-11 | -0.9222 | 0.01334 | -0.0599 | -69.1304
-10.5 | -0.8846 | 0.01072 | -0.0575 | -82.5187
-10 | -0.8336 | 0.01037 | -0.0568 | -80.3857
-9.5 | -0.7819 | 0.00982 | -0.0564 | -79.6232
-9 | -0.7293 | 0.00944 | -0.056 | -77.2564
-8.5 | -0.6758 | 0.00927 | -0.0558 | -72.9018
-8 | -0.622 | 0.00892 | -0.0556 | -69.7309
-7.5 | -0.5688 | 0.00855 | -0.0553 | -66.5263
-7 | -0.5144 | 0.00825 | -0.0552 | -62.3515
-6.5 | -0.462 | 0.00751 | -0.0547 | -61.518
-6 | -0.4102 | 0.0066 | -0.054 | -62.1515
-5.5 | -0.3569 | 0.00609 | -0.0535 | -58.6043
-5 | -0.303 | 0.00576 | -0.0531 | -52.6042
-4.5 | -0.2486 | 0.00553 | -0.0528 | -44.9548
-4 | -0.1936 | 0.00533 | -0.0527 | -36.3227
-3.5 | -0.1389 | 0.00516 | -0.0525 | -26.9186
-3 | -0.0835 | 0.00507 | -0.0525 | -16.4694
-2.5 | -0.0278 | 0.005 | -0.0525 | -5.56
-2 | 0.0276 | 0.00483 | -0.0525 | 5.7143
-1.5 | 0.0828 | 0.00477 | -0.0525 | 17.3585
-1 | 0.1377 | 0.00472 | -0.0524 | 29.1737
-0.5 | 0.1915 | 0.00471 | -0.0523 | 40.6582
0 | 0.2451 | 0.00465 | -0.0521 | 52.7097
0.5 | 0.2988 | 0.00466 | -0.052 | 64.1202
1 | 0.3522 | 0.00462 | -0.0518 | 76.2338
1.5 | 0.4051 | 0.00455 | -0.0516 | 89.033
2 | 0.4591 | 0.00466 | -0.0514 | 98.5193
2.5 | 0.5138 | 0.0048 | -0.0513 | 107.0417
3 | 0.5687 | 0.00494 | -0.0512 | 115.1215
3.5 | 0.6223 | 0.00526 | -0.0509 | 118.308
4 | 0.6748 | 0.00566 | -0.0504 | 119.2226
4.5 | 0.7275 | 0.006 | -0.05 | 121.25
5 | 0.78 | 0.00628 | -0.0494 | 124.2038
5.5 | 0.8299 | 0.00665 | -0.0483 | 124.797
6 | 0.8808 | 0.00698 | -0.0474 | 126.1891
6.5 | 0.9405 | 0.00731 | -0.0487 | 128.6594
7 | 0.9929 | 0.00772 | -0.0483 | 128.614
7.5 | 1.0446 | 0.0082 | -0.0478 | 127.3902
8 | 1.0953 | 0.00878 | -0.0472 | 124.7494
8.5 | 1.1458 | 0.00936 | -0.0465 | 122.4145
9.5 | 1.2465 | 0.01039 | -0.0453 | 119.9711
10 | 1.2958 | 0.01096 | -0.0445 | 118.2299
10.5 | 1.3416 | 0.0119 | -0.0431 | 112.7395
11 | 1.3866 | 0.01285 | -0.0417 | 107.9066
11.5 | 1.4304 | 0.01384 | -0.0401 | 103.3526
12 | 1.4709 | 0.0151 | -0.038 | 97.4106
12.5 | 1.5085 | 0.01649 | -0.0356 | 91.4797
13 | 1.5421 | 0.01808 | -0.0326 | 85.2931
13.5 | 1.572 | 0.01973 | -0.0292 | 79.6756
14 | 1.59 | 0.02168 | -0.0239 | 73.3395
14.5 | 1.5924 | 0.02379 | -0.0163 | 66.9357
15 | 1.5918 | 0.02643 | -0.0096 | 60.227
15.5 | 1.5813 | 0.03014 | -0.0036 | 52.4652
16 | 1.5664 | 0.03489 | 0.0007 | 44.8954
16.5 | 1.5537 | 0.04036 | 0.0027 | 38.496
17 | 1.5196 | 0.04959 | 0.0017 | 30.6433
17.5 | 1.4818 | 0.06199 | -0.0039 | 23.9039
18 | 1.4135 | 0.08401 | -0.0176 | 16.8254
18.5 | 1.3334 | 0.11081 | -0.0339 | 12.0332
19 | 1.252 | 0.13893 | -0.0509 | 9.0117
19.5 | 1.1504 | 0.17535 | -0.0731 | 6.5606

## 99. Re 8M Mach 0.10 (1)
BIGFOIL.COM POLAR EXPORT
TP50-DS
TP50-DS |  |  |  | Cl Max: | 1.009 | at alpha= | 8 | deg
JavaFoil+Calcfoil stall+Eppler ext transition |  |  |  | L/D Max: | 108.921 | at alpha= | 4 | deg
Re: | 8000000 |  |  | Cd Min: | 0.0055 | at alpha= | -0.5 | deg
Mach: | 0.1 |  |  | Cl=0 at alpha= | -2.25 | deg
|  |  |  | @ Cl=0.1, Cd= | 0.0055678
|  |  |  | @ Cl=0.4, Cd= | 0.0059075
|  |  |  | @ Cl=0.6, Cd= | 0.07247
alpha (deg) | Cl | Cd | Cm | Cl/Cd
-13.5 | -0.224 | 0.08848 | -0.021 | -2.532
-13 | -0.242 | 0.0838 | -0.021 | -2.883
-12.5 | -0.26 | 0.07871 | -0.021 | -3.301
-12 | -0.278 | 0.07445 | -0.022 | -3.738
-11.5 | -0.297 | 0.07043 | -0.022 | -4.212
-11 | -0.315 | 0.06603 | -0.023 | -4.768
-10.5 | -0.332 | 0.06156 | -0.023 | -5.395
-10 | -0.348 | 0.0567 | -0.025 | -6.142
-9.5 | -0.362 | 0.05207 | -0.026 | -6.953
-9 | -0.378 | 0.04269 | -0.03 | -8.854
-8.5 | -0.46 | 0.00844 | -0.044 | -54.468
-8 | -0.459 | 0.00803 | -0.044 | -57.156
-7.5 | -0.451 | 0.00768 | -0.045 | -58.706
-7 | -0.435 | 0.00742 | -0.045 | -58.655
-6.5 | -0.412 | 0.00718 | -0.046 | -57.365
-6 | -0.381 | 0.00696 | -0.046 | -54.735
-5.5 | -0.344 | 0.00671 | -0.046 | -51.219
-5 | -0.3 | 0.00657 | -0.047 | -45.702
-4.5 | -0.251 | 0.00636 | -0.047 | -39.494
-4 | -0.199 | 0.00627 | -0.048 | -31.74
-3.5 | -0.144 | 0.00617 | -0.048 | -23.339
-3 | -0.087 | 0.006 | -0.048 | -14.517
-2.5 | -0.029 | 0.00582 | -0.049 | -5.01
-2 | 0.029 | 0.00591 | -0.049 | 4.982
-1.5 | 0.088 | 0.00558 | -0.05 | 15.817
-1 | 0.147 | 0.00552 | -0.05 | 26.662
-0.5 | 0.206 | 0.0055 | -0.05 | 37.457
0 | 0.265 | 0.00575 | -0.051 | 46.037
0.5 | 0.324 | 0.0058 | -0.051 | 55.807
1 | 0.382 | 0.00588 | -0.052 | 65.055
1.5 | 0.441 | 0.00597 | -0.052 | 73.822
2 | 0.499 | 0.00605 | -0.052 | 82.588
2.5 | 0.557 | 0.00598 | -0.053 | 93.247
3 | 0.615 | 0.00611 | -0.053 | 100.7
3.5 | 0.672 | 0.00631 | -0.054 | 106.522
4 | 0.728 | 0.00668 | -0.054 | 108.921
4.5 | 0.783 | 0.00739 | -0.054 | 105.919
5 | 0.834 | 0.00772 | -0.055 | 107.994
5.5 | 0.881 | 0.00825 | -0.055 | 106.752
6 | 0.923 | 0.00879 | -0.055 | 105.059
6.5 | 0.958 | 0.00922 | -0.056 | 103.938
7 | 0.986 | 0.00963 | -0.056 | 102.333
7.5 | 1.003 | 0.01011 | -0.057 | 99.239
8 | 1.009 | 0.01066 | -0.057 | 94.622
8.5 | 1.004 | 0.01131 | -0.057 | 88.817
9 | 0.989 | 0.01205 | -0.058 | 82.071
9.5 | 0.96 | 0.01109 | -0.058 | 86.63
10 | 0.924 | 0.01283 | -0.058 | 72.028
10.5 | 0.881 | 0.0137 | -0.058 | 64.313
11 | 0.831 | 0.01485 | -0.058 | 55.954
11.5 | 0.773 | 0.01659 | -0.058 | 46.583
12 | 0.675 | 0.0302 | -0.053 | 22.361
12.5 | 0.579 | 0.06189 | -0.044 | 9.36
13 | 0.528 | 0.07247 | -0.042 | 7.288

## 100. Re 8M Mach 0.10 (2)
BIGFOIL.COM POLAR EXPORT
TP50-DS
TP50-DS |  |  |  | Cl Max: | 1.5678 | at alpha= | 14 | deg
XFOIL ncrit=9 |  |  |  | L/D Max: | 128.75 | at alpha= | 7 | deg
Re: | 8000000 |  |  | Cd Min: | 0.19612 | at alpha= | -16.5 | deg
Mach: | 0.1 |  |  | Cl=0 at alpha= | -2.2487 | deg
|  |  |  | @ Cl=0.1, Cd= | 0.0047549
|  |  |  | @ Cl=0.4, Cd= | 0.004561
|  |  |  | @ Cl=0.6, Cd= | 0.0051424
alpha (deg) | Cl | Cd | Cm | Cl/Cd
-16.5 | -0.6069 | 0.19612 | 0.0173 | -3.0945
-16 | -0.5929 | 0.18964 | 0.0143 | -3.1265
-15.5 | -0.5776 | 0.1831 | 0.0116 | -3.1546
-15 | -0.5646 | 0.17597 | 0.0087 | -3.2085
-13.5 | -0.7568 | 0.09444 | -0.0239 | -8.0136
-13 | -0.7453 | 0.08899 | -0.0266 | -8.3751
-12.5 | -0.752 | 0.07989 | -0.0321 | -9.4129
-12 | -0.9475 | 0.03633 | -0.0604 | -26.0804
-11.5 | -0.9513 | 0.0215 | -0.0632 | -44.2465
-11 | -0.9187 | 0.01609 | -0.0627 | -57.0976
-10.5 | -0.888 | 0.01175 | -0.0598 | -75.5745
-10 | -0.8411 | 0.01058 | -0.0582 | -79.4991
-9.5 | -0.7888 | 0.00998 | -0.0576 | -79.0381
-9 | -0.7357 | 0.00955 | -0.0571 | -77.0366
-8.5 | -0.6816 | 0.00934 | -0.0567 | -72.9764
-8 | -0.6271 | 0.00898 | -0.0564 | -69.833
-7.5 | -0.5734 | 0.0086 | -0.056 | -66.6744
-7 | -0.5184 | 0.00827 | -0.0558 | -62.6844
-6.5 | -0.4638 | 0.00793 | -0.0556 | -58.4868
-6 | -0.4129 | 0.00671 | -0.0546 | -61.535
-5.5 | -0.3593 | 0.00615 | -0.054 | -58.4228
-5 | -0.305 | 0.00579 | -0.0536 | -52.677
-4.5 | -0.2502 | 0.00555 | -0.0532 | -45.0811
-4 | -0.1949 | 0.00534 | -0.053 | -36.4981
-3.5 | -0.1397 | 0.00517 | -0.0529 | -27.0213
-3 | -0.084 | 0.00507 | -0.0528 | -16.568
-2.5 | -0.028 | 0.00501 | -0.0528 | -5.5888
-2 | 0.0277 | 0.00484 | -0.0528 | 5.7231
-1.5 | 0.0833 | 0.00477 | -0.0528 | 17.4633
-1 | 0.1385 | 0.00472 | -0.0527 | 29.3432
-0.5 | 0.1925 | 0.00471 | -0.0525 | 40.8705
0 | 0.2464 | 0.00466 | -0.0523 | 52.8755
0.5 | 0.3004 | 0.00467 | -0.0522 | 64.3255
1 | 0.354 | 0.00463 | -0.052 | 76.4579
1.5 | 0.4073 | 0.00455 | -0.0518 | 89.5165
2 | 0.4616 | 0.00466 | -0.0516 | 99.0558
2.5 | 0.5166 | 0.00481 | -0.0515 | 107.4012
3 | 0.5719 | 0.00495 | -0.0514 | 115.5354
4 | 0.6785 | 0.00568 | -0.0506 | 119.4542
4.5 | 0.7316 | 0.00602 | -0.0501 | 121.5282
5 | 0.7844 | 0.0063 | -0.0495 | 124.5079
6 | 0.886 | 0.00701 | -0.0474 | 126.3909
6.5 | 0.9461 | 0.00735 | -0.0486 | 128.7211
7 | 0.9991 | 0.00776 | -0.0481 | 128.75
7.5 | 1.0509 | 0.00829 | -0.0475 | 126.7672
8 | 1.102 | 0.00888 | -0.0468 | 124.0991
8.5 | 1.153 | 0.00947 | -0.046 | 121.7529
9 | 1.2043 | 0.00996 | -0.0453 | 120.9137
9.5 | 1.2549 | 0.01051 | -0.0446 | 119.4006
10 | 1.3037 | 0.01121 | -0.0435 | 116.2979
10.5 | 1.3499 | 0.01218 | -0.042 | 110.8292
11 | 1.3947 | 0.01323 | -0.0403 | 105.4195
11.5 | 1.4379 | 0.01435 | -0.0384 | 100.2021
12 | 1.4769 | 0.01579 | -0.0358 | 93.5339
12.5 | 1.5122 | 0.01742 | -0.0328 | 86.8083
13 | 1.5419 | 0.01932 | -0.0291 | 79.8085
13.5 | 1.5658 | 0.0213 | -0.0246 | 73.5117
14 | 1.5678 | 0.0235 | -0.0165 | 66.7149
14.5 | 1.5632 | 0.02638 | -0.009 | 59.257
15 | 1.5539 | 0.03001 | -0.0027 | 51.7794
15.5 | 1.5308 | 0.03545 | 0.0022 | 43.1819
16 | 1.5047 | 0.04247 | 0.0039 | 35.4297
16.5 | 1.4826 | 0.05073 | 0.0024 | 29.2253
17 | 1.4335 | 0.06569 | -0.0054 | 21.8222
17.5 | 1.3784 | 0.08594 | -0.0183 | 16.0391
18 | 1.2928 | 0.11404 | -0.0354 | 11.3364
18.5 | 1.2147 | 0.14158 | -0.0521 | 8.5796
19 | 1.1531 | 0.16725 | -0.0677 | 6.8945

## 101. Re 8M Mach 0.25 (1)
BIGFOIL.COM POLAR EXPORT
TP50-DS
TP50-DS |  |  |  | Cl Max: | 0.992 | at alpha= | 7.5 | deg
JavaFoil+Calcfoil stall+Eppler ext transition |  |  |  | L/D Max: | 109.185 | at alpha= | 4 | deg
Re: | 8000000 |  |  | Cd Min: | 0.00553 | at alpha= | -0.5 | deg
Mach: | 0.25 |  |  | Cl=0 at alpha= | -2.25 | deg
|  |  |  | @ Cl=0.1, Cd= | 0.08418
|  |  |  | @ Cl=0.4, Cd= | 0.08418
|  |  |  | @ Cl=0.6, Cd= | 0.08418
alpha (deg) | Cl | Cd | Cm | Cl/Cd
-12 | -0.055 | 0.07718 | -0.022 | -0.719
-11.5 | -0.053 | 0.07309 | -0.022 | -0.72
-11 | -0.05 | 0.06929 | -0.022 | -0.719
-10.5 | -0.094 | 0.0647 | -0.022 | -1.459
-10 | -0.162 | 0.06112 | -0.023 | -2.643
-9.5 | -0.211 | 0.05684 | -0.024 | -3.703
-9 | -0.251 | 0.05298 | -0.024 | -4.746
-8.5 | -0.286 | 0.04771 | -0.027 | -5.994
-8 | -0.317 | 0.03861 | -0.032 | -8.206
-7.5 | -0.398 | 0.008 | -0.046 | -49.731
-7 | -0.403 | 0.00761 | -0.046 | -52.922
-6.5 | -0.395 | 0.00736 | -0.047 | -53.609
-6 | -0.374 | 0.00709 | -0.047 | -52.748
-5.5 | -0.343 | 0.00689 | -0.048 | -49.82
-5 | -0.303 | 0.00667 | -0.048 | -45.422
-4.5 | -0.256 | 0.00646 | -0.048 | -39.599
-4 | -0.203 | 0.00633 | -0.049 | -32.1
-3.5 | -0.147 | 0.0062 | -0.049 | -23.794
-3 | -0.089 | 0.00603 | -0.05 | -14.821
-2.5 | -0.03 | 0.00586 | -0.05 | -5.101
-2 | 0.03 | 0.00595 | -0.051 | 5.082
-1.5 | 0.091 | 0.00563 | -0.051 | 16.102
-1 | 0.151 | 0.0056 | -0.051 | 27.019
-0.5 | 0.212 | 0.00553 | -0.052 | 38.265
0 | 0.272 | 0.00576 | -0.052 | 47.231
0.5 | 0.333 | 0.00585 | -0.053 | 56.838
1 | 0.393 | 0.00593 | -0.053 | 66.195
1.5 | 0.453 | 0.00604 | -0.053 | 75.038
2 | 0.513 | 0.00612 | -0.054 | 83.873
2.5 | 0.573 | 0.00607 | -0.054 | 94.353
3 | 0.632 | 0.0062 | -0.055 | 101.935
3.5 | 0.69 | 0.00643 | -0.055 | 107.276
4 | 0.747 | 0.00684 | -0.055 | 109.185
4.5 | 0.803 | 0.00755 | -0.056 | 106.39
5 | 0.854 | 0.00806 | -0.056 | 105.985
5.5 | 0.9 | 0.00852 | -0.057 | 105.659
6 | 0.94 | 0.00911 | -0.057 | 103.188
6.5 | 0.97 | 0.00957 | -0.057 | 101.322
7 | 0.989 | 0.01011 | -0.058 | 97.799
7.5 | 0.992 | 0.01065 | -0.058 | 93.186
8 | 0.977 | 0.01134 | -0.059 | 86.189
8.5 | 0.944 | 0.01221 | -0.059 | 77.271
9 | 0.889 | 0.01053 | -0.059 | 84.377
9.5 | 0.817 | 0.01325 | -0.059 | 61.688
10 | 0.73 | 0.01443 | -0.059 | 50.565
10.5 | 0.62 | 0.01723 | -0.058 | 35.996
11 | 0.451 | 0.05384 | -0.045 | 8.369
11.5 | 0.342 | 0.07098 | -0.037 | 4.823
12 | 0.235 | 0.07846 | -0.035 | 2.995
12.5 | 0.084 | 0.08418 | -0.034 | 0.994

## 102. Re 8M Mach 0.25 (2)
BIGFOIL.COM POLAR EXPORT
TP50-DS
TP50-DS |  |  |  | Cl Max: | 1.4457 | at alpha= | 11.5 | deg
XFOIL ncrit=9 |  |  |  | L/D Max: | 128.397 | at alpha= | 6.5 | deg
Re: | 8000000 |  |  | Cd Min: | 0.16381 | at alpha= | -14 | deg
Mach: | 0.25 |  |  | Cl=0 at alpha= | -2.247 | deg
|  |  |  | @ Cl=0.1, Cd= | 0.0047774
|  |  |  | @ Cl=0.4, Cd= | 0.0046048
|  |  |  | @ Cl=0.6, Cd= | 0.0050656
alpha (deg) | Cl | Cd | Cm | Cl/Cd
-14 | -0.5396 | 0.16381 | 0.0031 | -3.2941
-13.5 | -0.5279 | 0.15637 | 0.0003 | -3.376
-13 | -0.5167 | 0.14902 | -0.0024 | -3.4673
-12.5 | -0.5064 | 0.14159 | -0.0051 | -3.5765
-12 | -0.4982 | 0.13346 | -0.0079 | -3.733
-11.5 | -0.4894 | 0.12587 | -0.0106 | -3.8881
-11 | -0.5822 | 0.093 | -0.0238 | -6.2602
-10.5 | -0.6285 | 0.07551 | -0.0345 | -8.3234
-10 | -0.6083 | 0.07177 | -0.0362 | -8.4757
-9.5 | -0.682 | 0.04094 | -0.0675 | -16.6585
-9 | -0.732 | 0.0173 | -0.0679 | -42.3121
-8.5 | -0.7009 | 0.01253 | -0.0642 | -55.9377
-8 | -0.6509 | 0.01054 | -0.0623 | -61.7552
-7.5 | -0.5966 | 0.00949 | -0.0608 | -62.8662
-7 | -0.5396 | 0.00887 | -0.0599 | -60.8343
-6.5 | -0.4818 | 0.00849 | -0.0592 | -56.7491
-6 | -0.4257 | 0.00781 | -0.0583 | -54.507
-5.5 | -0.3725 | 0.00653 | -0.0569 | -57.0444
-5 | -0.3164 | 0.00598 | -0.0561 | -52.9097
-4.5 | -0.2595 | 0.00566 | -0.0555 | -45.8481
-4 | -0.202 | 0.00542 | -0.0551 | -37.2694
-3.5 | -0.1446 | 0.00525 | -0.0547 | -27.5429
-3 | -0.0871 | 0.00511 | -0.0545 | -17.045
-2.5 | -0.0291 | 0.00502 | -0.0545 | -5.7968
-2 | 0.0284 | 0.00485 | -0.0544 | 5.8557
-1.5 | 0.0857 | 0.00479 | -0.0543 | 17.8914
-1 | 0.1425 | 0.00474 | -0.0542 | 30.0633
-0.5 | 0.1981 | 0.00475 | -0.0539 | 41.7053
0 | 0.2534 | 0.0047 | -0.0537 | 53.9149
0.5 | 0.3089 | 0.00471 | -0.0535 | 65.5839
1 | 0.3642 | 0.00467 | -0.0533 | 77.9872
1.5 | 0.4191 | 0.00457 | -0.053 | 91.7068
2 | 0.4749 | 0.00471 | -0.0527 | 100.828
2.5 | 0.5317 | 0.00486 | -0.0525 | 109.4033
3 | 0.589 | 0.00499 | -0.0524 | 118.0361
3.5 | 0.6443 | 0.00537 | -0.0519 | 119.9814
4.5 | 0.7541 | 0.00613 | -0.0505 | 123.0179
5 | 0.8086 | 0.00647 | -0.0496 | 124.9768
5.5 | 0.8611 | 0.00683 | -0.0483 | 126.0761
6 | 0.9153 | 0.00716 | -0.0472 | 127.8352
6.5 | 0.9771 | 0.00761 | -0.0478 | 128.3968
7 | 1.032 | 0.00812 | -0.0469 | 127.0936
7.5 | 1.0861 | 0.00874 | -0.0458 | 124.2677
8 | 1.14 | 0.00938 | -0.0445 | 121.5352
8.5 | 1.1942 | 0.00997 | -0.0432 | 119.7793
9 | 1.247 | 0.0107 | -0.0417 | 116.5421
9.5 | 1.2979 | 0.01163 | -0.0397 | 111.5993
10 | 1.3456 | 0.01286 | -0.0371 | 104.6345
10.5 | 1.3877 | 0.01462 | -0.0336 | 94.9179
11 | 1.421 | 0.01707 | -0.0289 | 83.2455
11.5 | 1.4457 | 0.01994 | -0.0233 | 72.5025
12 | 1.4421 | 0.02383 | -0.0139 | 60.5162
12.5 | 1.4183 | 0.02798 | -0.0033 | 50.6898
13 | 1.3801 | 0.03408 | 0.0046 | 40.4959
13.5 | 1.3533 | 0.04077 | 0.0075 | 33.1935
14 | 1.312 | 0.05124 | 0.0051 | 25.605
14.5 | 1.2784 | 0.0646 | -0.0031 | 19.7895
15 | 1.2181 | 0.08773 | -0.0191 | 13.8846
15.5 | 1.1888 | 0.10359 | -0.0283 | 11.476
16 | 1.1465 | 0.12219 | -0.0392 | 9.3829
16.5 | 1.105 | 0.14149 | -0.0508 | 7.8097

## 103. Re 8M Mach 0.50 (1)
BIGFOIL.COM POLAR EXPORT
TP50-DS
TP50-DS |  |  |  | Cl Max: | 1.19 | at alpha= | 20 | deg
JavaFoil+Calcfoil stall+Eppler ext transition |  |  |  | L/D Max: | 110.755 | at alpha= | 3.5 | deg
Re: | 8000000 |  |  | Cd Min: | 0.00594 | at alpha= | -1.5 | deg
Mach: | 0.5 |  |  | Cl=0 at alpha= | -2.2537 | deg
|  |  |  | @ Cl=0.1, Cd= | 0.0059422
|  |  |  | @ Cl=0.4, Cd= | 0.0062284
|  |  |  | @ Cl=0.6, Cd= | 0.0064541
alpha (deg) | Cl | Cd | Cm | Cl/Cd
-20 | -0.949 | 0.14659 | -0.024 | -6.472
-19.5 | -0.927 | 0.13368 | -0.025 | -6.933
-19 | -0.909 | 0.11847 | -0.027 | -7.675
-18.5 | -0.869 | 0.13795 | -0.024 | -6.297
-18 | -0.845 | 0.12559 | -0.025 | -6.726
-17.5 | -0.822 | 0.11431 | -0.026 | -7.191
-17 | -0.803 | 0.10083 | -0.028 | -7.967
-16.5 | -0.764 | 0.11701 | -0.024 | -6.526
-16 | -0.739 | 0.10606 | -0.025 | -6.972
-15.5 | -0.717 | 0.09615 | -0.027 | -7.455
-15 | -0.684 | 0.10487 | -0.025 | -6.525
-14.5 | -0.658 | 0.09678 | -0.025 | -6.804
-14 | -0.635 | 0.0868 | -0.027 | -7.316
-13.5 | -0.616 | 0.07445 | -0.03 | -8.272
-13 | -0.578 | 0.08474 | -0.025 | -6.823
-12.5 | -0.555 | 0.07531 | -0.027 | -7.367
-12 | -0.525 | 0.07817 | -0.025 | -6.712
-11.5 | -0.501 | 0.06931 | -0.027 | -7.222
-11 | -0.472 | 0.06971 | -0.026 | -6.769
-10.5 | -0.447 | 0.06226 | -0.028 | -7.184
-10 | -0.433 | 0.04644 | -0.035 | -9.327
-9.5 | -0.393 | 0.05636 | -0.028 | -6.974
-9 | -0.37 | 0.04837 | -0.032 | -7.658
-8.5 | -0.415 | 0.00946 | -0.05 | -43.852
-8 | -0.315 | 0.04381 | -0.032 | -7.201
-7.5 | -0.349 | 0.00888 | -0.051 | -39.32
-7 | -0.258 | 0.04195 | -0.03 | -6.155
-6.5 | -0.23 | 0.04148 | -0.028 | -5.54
-6 | -0.251 | 0.00768 | -0.053 | -32.656
-5.5 | -0.217 | 0.00734 | -0.053 | -29.608
-5 | -0.184 | 0.00718 | -0.054 | -25.634
-4.5 | -0.249 | 0.00695 | -0.054 | -35.821
-4 | -0.216 | 0.00665 | -0.055 | -32.446
-3.5 | -0.161 | 0.00641 | -0.055 | -25.165
-3 | -0.099 | 0.00626 | -0.056 | -15.813
-2.5 | -0.033 | 0.00615 | -0.056 | -5.418
-2 | 0.034 | 0.00609 | -0.056 | 5.541
-1.5 | 0.101 | 0.00594 | -0.057 | 17.063
-1 | 0.169 | 0.006 | -0.057 | 28.165
-0.5 | 0.237 | 0.00595 | -0.058 | 39.761
0 | 0.304 | 0.00604 | -0.058 | 50.337
0.5 | 0.372 | 0.00622 | -0.059 | 59.767
1 | 0.439 | 0.00624 | -0.059 | 70.307
1.5 | 0.506 | 0.00633 | -0.06 | 79.976
2 | 0.573 | 0.00645 | -0.06 | 88.842
2.5 | 0.639 | 0.00646 | -0.061 | 98.924
3 | 0.705 | 0.00664 | -0.061 | 106.227
3.5 | 0.769 | 0.00694 | -0.062 | 110.755
4 | 0.83 | 0.008 | -0.062 | 103.838
4.5 | 0.889 | 0.00848 | -0.062 | 104.751
5 | 0.935 | 0.00927 | -0.063 | 100.894
5.5 | 0.961 | 0.00982 | -0.063 | 97.83
6 | 0.942 | 0.01098 | -0.064 | 85.751
6.5 | 0.583 | 0.01201 | -0.064 | 48.552
7 | 0.613 | 0.0125 | -0.064 | 49.039
7.5 | 0.646 | 0.01285 | -0.065 | 50.252
8 | 0.677 | 0.01352 | -0.065 | 50.054
8.5 | 0.708 | 0.01435 | -0.065 | 49.306
9 | 0.739 | 0.01486 | -0.066 | 49.744
9.5 | 0.714 | 0.0266 | -0.06 | 26.86
10 | 0.78 | 0.01963 | -0.064 | 39.709
10.5 | 0.824 | 0.01801 | -0.066 | 45.757
11 | 0.731 | 0.06105 | -0.048 | 11.98
11.5 | 0.871 | 0.02162 | -0.065 | 40.3
12 | 0.794 | 0.0627 | -0.051 | 12.658
12.5 | 0.925 | 0.02441 | -0.065 | 37.912
13 | 0.861 | 0.06116 | -0.054 | 14.079
13.5 | 0.841 | 0.09712 | -0.039 | 8.659
14 | 0.929 | 0.05946 | -0.057 | 15.62
14.5 | 0.897 | 0.10114 | -0.042 | 8.871
15 | 0.968 | 0.07339 | -0.055 | 13.184
15.5 | 0.948 | 0.10978 | -0.042 | 8.637
16 | 1.036 | 0.0706 | -0.058 | 14.675
16.5 | 1.013 | 0.10878 | -0.048 | 9.316
17 | 1.07 | 0.08844 | -0.055 | 12.1
17.5 | 1.056 | 0.12365 | -0.046 | 8.54
18 | 1.097 | 0.12007 | -0.05 | 9.134
18.5 | 1.109 | 0.13015 | -0.047 | 8.523
19 | 1.139 | 0.13688 | -0.048 | 8.321
19.5 | 1.161 | 0.13732 | -0.048 | 8.456
20 | 1.19 | 0.14417 | -0.049 | 8.256

## 104. Re 8M Mach 0.50 (2)
BIGFOIL.COM POLAR EXPORT
TP50-DS
TP50-DS |  |  |  | Cl Max: | 1.1875 | at alpha= | 7.5 | deg
XFOIL ncrit=9 |  |  |  | L/D Max: | 130.61 | at alpha= | 6 | deg
Re: | 8000000 |  |  | Cd Min: | 0.23267 | at alpha= | -20 | deg
Mach: | 0.5 |  |  | Cl=0 at alpha= | -2.2368 | deg
|  |  |  | @ Cl=0.1, Cd= | 0.0048706
|  |  |  | @ Cl=0.4, Cd= | 0.0048608
|  |  |  | @ Cl=0.6, Cd= | 0.0050733
alpha (deg) | Cl | Cd | Cm | Cl/Cd
-20 | -0.5882 | 0.23267 | 0.0446 | -2.528
-19.5 | -0.5735 | 0.2251 | 0.0404 | -2.5478
-19 | -0.5586 | 0.21766 | 0.0361 | -2.5664
-18.5 | -0.5439 | 0.21022 | 0.0319 | -2.5873
-18 | -0.5296 | 0.20292 | 0.0277 | -2.6099
-17.5 | -0.5152 | 0.19566 | 0.0234 | -2.6331
-17 | -0.6539 | 0.2182 | 0.0224 | -2.9968
-16.5 | -0.6354 | 0.21101 | 0.0189 | -3.0112
-16 | -0.6164 | 0.20374 | 0.0153 | -3.0254
-15.5 | -0.5958 | 0.19641 | 0.012 | -3.0335
-15 | -0.5779 | 0.18852 | 0.0086 | -3.0655
-14.5 | -0.561 | 0.18066 | 0.0053 | -3.1053
-14 | -0.5441 | 0.17305 | 0.0021 | -3.1442
-13.5 | -0.5279 | 0.16517 | -0.001 | -3.1961
-13 | -0.5125 | 0.15746 | -0.004 | -3.2548
-12.5 | -0.498 | 0.14972 | -0.007 | -3.3262
-12 | -0.4851 | 0.14157 | -0.0099 | -3.4266
-11.5 | -0.4727 | 0.13384 | -0.0127 | -3.5318
-11 | -0.4609 | 0.12605 | -0.0155 | -3.6565
-10.5 | -0.4549 | 0.11748 | -0.0184 | -3.8721
-10 | -0.4477 | 0.10932 | -0.0213 | -4.0953
-9.5 | -0.4408 | 0.10152 | -0.024 | -4.342
-9 | -0.4394 | 0.09338 | -0.0263 | -4.7055
-8.5 | -0.4321 | 0.08383 | -0.0323 | -5.1545
-8 | -0.4228 | 0.07354 | -0.0408 | -5.7493
-7.5 | -0.4152 | 0.06353 | -0.0502 | -6.5355
-7 | -0.3883 | 0.04855 | -0.0769 | -7.9979
-6.5 | -0.3879 | 0.03828 | -0.0823 | -10.1332
-6 | -0.386 | 0.02942 | -0.0806 | -13.1203
-5.5 | -0.3748 | 0.02007 | -0.0768 | -18.6746
-5 | -0.3473 | 0.01197 | -0.072 | -29.0142
-4.5 | -0.2975 | 0.00749 | -0.0679 | -39.7196
-4 | -0.2346 | 0.00603 | -0.0652 | -38.9055
-3.5 | -0.1681 | 0.00552 | -0.0635 | -30.4529
-3 | -0.1014 | 0.00529 | -0.0625 | -19.1682
-2.5 | -0.0349 | 0.00511 | -0.0618 | -6.8297
-2 | 0.0314 | 0.00502 | -0.0613 | 6.255
-1.5 | 0.0963 | 0.00487 | -0.0609 | 19.7741
-1 | 0.1602 | 0.00488 | -0.0604 | 32.8279
-0.5 | 0.2225 | 0.00491 | -0.0599 | 45.3157
0.5 | 0.346 | 0.00493 | -0.0588 | 70.1826
1 | 0.4084 | 0.00485 | -0.0584 | 84.2062
1.5 | 0.4705 | 0.00473 | -0.0578 | 99.4715
2 | 0.5337 | 0.0049 | -0.0572 | 108.9184
2.5 | 0.5988 | 0.00507 | -0.0566 | 118.1065
3 | 0.6644 | 0.00525 | -0.056 | 126.5524
3.5 | 0.7268 | 0.00575 | -0.0546 | 126.4
4 | 0.7891 | 0.00627 | -0.0529 | 125.8533
4.5 | 0.8534 | 0.00666 | -0.0512 | 128.1381
5 | 0.917 | 0.0071 | -0.0489 | 129.1549
5.5 | 0.9793 | 0.00752 | -0.0459 | 130.2261
6 | 1.0488 | 0.00803 | -0.0438 | 130.6102
6.5 | 1.1175 | 0.00886 | -0.0409 | 126.1287
7 | 1.1723 | 0.01082 | -0.0343 | 108.3457
7.5 | 1.1875 | 0.01597 | -0.0231 | 74.3582
8 | 1.1727 | 0.02267 | -0.0111 | 51.7292
8.5 | 1.1336 | 0.02824 | 0.0019 | 40.1416
9 | 1.0915 | 0.0352 | 0.0089 | 31.0085
9.5 | 1.0556 | 0.04386 | 0.0089 | 24.0675
10 | 1.0207 | 0.05622 | 0.0009 | 18.1555
10.5 | 0.996 | 0.0724 | -0.0122 | 13.7569
11 | 0.9755 | 0.08668 | -0.021 | 11.254
11.5 | 0.9561 | 0.10037 | -0.0291 | 9.5258
12 | 0.9407 | 0.114 | -0.0375 | 8.2518
12.5 | 0.9305 | 0.12734 | -0.0458 | 7.3072

## 105. Re 10M Mach 0.00 (1)
BIGFOIL.COM POLAR EXPORT
TP50-DS
TP50-DS |  |  |  | Cl Max: | 1.012 | at alpha= | 8 | deg
JavaFoil+Calcfoil stall+Eppler ext transition |  |  |  | L/D Max: | 109.829 | at alpha= | 5.5 | deg
Re: | 10000000 |  |  | Cd Min: | 0.00579 | at alpha= | -1 | deg
Mach: | 0 |  |  | Cl=0 at alpha= | -2.25 | deg
|  |  |  | @ Cl=0.1, Cd= | 0.005901
|  |  |  | @ Cl=0.4, Cd= | 0.0059864
|  |  |  | @ Cl=0.6, Cd= | 0.05569
alpha (deg) | Cl | Cd | Cm | Cl/Cd
-13.5 | -0.261 | 0.08657 | -0.021 | -3.017
-13 | -0.277 | 0.08178 | -0.022 | -3.388
-12.5 | -0.293 | 0.07682 | -0.022 | -3.82
-12 | -0.31 | 0.07238 | -0.023 | -4.281
-11.5 | -0.326 | 0.06821 | -0.023 | -4.777
-11 | -0.342 | 0.06356 | -0.024 | -5.375
-10.5 | -0.356 | 0.05904 | -0.025 | -6.034
-10 | -0.37 | 0.05358 | -0.026 | -6.908
-9.5 | -0.389 | 0.04206 | -0.031 | -9.238
-9 | -0.47 | 0.00861 | -0.043 | -54.578
-8.5 | -0.472 | 0.00802 | -0.044 | -58.845
-8 | -0.468 | 0.00775 | -0.044 | -60.371
-7.5 | -0.457 | 0.00744 | -0.045 | -61.428
-7 | -0.439 | 0.0072 | -0.045 | -60.957
-6.5 | -0.414 | 0.007 | -0.045 | -59.149
-6 | -0.382 | 0.00676 | -0.046 | -56.5
-5.5 | -0.343 | 0.00661 | -0.046 | -51.974
-5 | -0.299 | 0.00636 | -0.047 | -47.089
-4.5 | -0.251 | 0.00623 | -0.047 | -40.188
-4 | -0.198 | 0.00612 | -0.047 | -32.39
-3.5 | -0.143 | 0.00601 | -0.048 | -23.837
-3 | -0.087 | 0.00604 | -0.048 | -14.351
-2.5 | -0.029 | 0.00584 | -0.049 | -4.961
-2 | 0.029 | 0.00601 | -0.049 | 4.877
-1.5 | 0.088 | 0.00593 | -0.049 | 14.817
-1 | 0.146 | 0.00579 | -0.05 | 25.281
-0.5 | 0.205 | 0.00583 | -0.05 | 35.156
0 | 0.264 | 0.00585 | -0.051 | 45.025
0.5 | 0.322 | 0.00594 | -0.051 | 54.249
1 | 0.38 | 0.006 | -0.051 | 63.433
1.5 | 0.439 | 0.00596 | -0.052 | 73.604
2 | 0.497 | 0.00603 | -0.052 | 82.446
2.5 | 0.555 | 0.00605 | -0.053 | 91.733
3 | 0.612 | 0.00608 | -0.053 | 100.718
3.5 | 0.669 | 0.00625 | -0.053 | 107.053
4 | 0.724 | 0.00674 | -0.054 | 107.389
4.5 | 0.779 | 0.00716 | -0.054 | 108.788
5 | 0.83 | 0.00757 | -0.054 | 109.632
5.5 | 0.877 | 0.00799 | -0.055 | 109.829
6 | 0.92 | 0.0085 | -0.055 | 108.217
6.5 | 0.956 | 0.00886 | -0.056 | 107.91
7 | 0.984 | 0.00924 | -0.056 | 106.511
7.5 | 1.004 | 0.0097 | -0.056 | 103.48
8 | 1.012 | 0.0102 | -0.057 | 99.254
8.5 | 1.011 | 0.01078 | -0.057 | 93.792
9 | 0.999 | 0.0114 | -0.057 | 87.672
9.5 | 0.979 | 0.01219 | -0.058 | 80.334
10 | 0.947 | 0.01035 | -0.058 | 91.527
10.5 | 0.91 | 0.0129 | -0.058 | 70.579
11 | 0.868 | 0.01379 | -0.058 | 62.924
11.5 | 0.819 | 0.01498 | -0.058 | 54.684
12 | 0.757 | 0.01821 | -0.057 | 41.596
12.5 | 0.674 | 0.03088 | -0.053 | 21.828
13 | 0.593 | 0.05569 | -0.047 | 10.653

## 106. Re 10M Mach 0.00 (2)
BIGFOIL.COM POLAR EXPORT
TP50-DS
TP50-DS |  |  |  | Cl Max: | 1.5752 | at alpha= | 14 | deg
XFOIL ncrit=9 |  |  |  | L/D Max: | 134.232 | at alpha= | 7 | deg
Re: | 10000000 |  |  | Cd Min: | 0.15472 | at alpha= | 19 | deg
Mach: | 0 |  |  | Cl=0 at alpha= | -2.2396 | deg
|  |  |  | @ Cl=0.1, Cd= | 0.0047868
|  |  |  | @ Cl=0.4, Cd= | 0.0047589
|  |  |  | @ Cl=0.6, Cd= | 0.0050807
alpha (deg) | Cl | Cd | Cm | Cl/Cd
-10.5 | -0.8931 | 0.00992 | -0.0559 | -90.0302
-10 | -0.8407 | 0.00948 | -0.0556 | -88.6814
-9.5 | -0.789 | 0.00898 | -0.0551 | -87.8619
-9 | -0.736 | 0.00859 | -0.0548 | -85.681
-8.5 | -0.6817 | 0.00834 | -0.0547 | -81.7386
-8 | -0.6281 | 0.00802 | -0.0545 | -78.3167
-7.5 | -0.5738 | 0.00769 | -0.0543 | -74.6164
-7 | -0.5195 | 0.00738 | -0.0542 | -70.393
-6.5 | -0.4647 | 0.0072 | -0.0541 | -64.5417
-6 | -0.4112 | 0.00677 | -0.0538 | -60.7386
-5.5 | -0.3587 | 0.00609 | -0.0532 | -58.8998
-5 | -0.3049 | 0.0057 | -0.0528 | -53.4912
-4.5 | -0.2501 | 0.00543 | -0.0526 | -46.0589
-4 | -0.1952 | 0.00522 | -0.0524 | -37.3946
-3.5 | -0.1401 | 0.00508 | -0.0523 | -27.5787
-3 | -0.0846 | 0.00499 | -0.0523 | -16.9539
-2.5 | -0.0289 | 0.00493 | -0.0524 | -5.8621
-2 | 0.0266 | 0.00482 | -0.0524 | 5.5187
-1.5 | 0.0815 | 0.00478 | -0.0523 | 17.0502
-1 | 0.1363 | 0.0048 | -0.0522 | 28.3958
-0.5 | 0.1904 | 0.00482 | -0.0521 | 39.5021
0 | 0.2445 | 0.00479 | -0.052 | 51.0438
0.5 | 0.2988 | 0.00477 | -0.052 | 62.6415
1 | 0.3531 | 0.00482 | -0.0519 | 73.2573
2 | 0.4606 | 0.00468 | -0.0517 | 98.4188
3 | 0.5704 | 0.00488 | -0.0516 | 116.8852
3.5 | 0.6235 | 0.00524 | -0.0512 | 118.9885
4 | 0.6769 | 0.00558 | -0.0509 | 121.3082
4.5 | 0.7305 | 0.00586 | -0.0506 | 124.6587
5 | 0.7836 | 0.00616 | -0.0502 | 127.2078
5.5 | 0.8358 | 0.00648 | -0.0497 | 128.9815
6 | 0.8865 | 0.00676 | -0.0487 | 131.1391
6.5 | 0.9381 | 0.00706 | -0.048 | 132.8754
7 | 0.996 | 0.00742 | -0.0489 | 134.2318
7.5 | 1.0473 | 0.00795 | -0.0483 | 131.7358
8 | 1.0984 | 0.0085 | -0.0477 | 129.2235
8.5 | 1.1497 | 0.00898 | -0.0472 | 128.029
9 | 1.2009 | 0.00944 | -0.0467 | 127.214
9.5 | 1.2513 | 0.00993 | -0.0461 | 126.0121
10 | 1.3004 | 0.01055 | -0.0453 | 123.2607
10.5 | 1.3453 | 0.01162 | -0.0437 | 115.7745
11 | 1.3897 | 0.01267 | -0.0422 | 109.6843
11.5 | 1.4328 | 0.01377 | -0.0405 | 104.0523
12 | 1.4718 | 0.01519 | -0.0381 | 96.8927
12.5 | 1.5074 | 0.01679 | -0.0354 | 89.7796
13 | 1.5389 | 0.01856 | -0.0321 | 82.9149
13.5 | 1.5647 | 0.0205 | -0.0281 | 76.3268
14 | 1.5752 | 0.0226 | -0.0216 | 69.6991
14.5 | 1.5698 | 0.02518 | -0.0133 | 62.3431
15 | 1.5747 | 0.02755 | -0.0077 | 57.1579
15.5 | 1.557 | 0.03193 | -0.0016 | 48.7629
16 | 1.5342 | 0.03769 | 0.0021 | 40.7058
16.5 | 1.52 | 0.04386 | 0.0028 | 34.6557
17 | 1.4761 | 0.05554 | -0.0007 | 26.5772
17.5 | 1.4321 | 0.07103 | -0.0095 | 20.1619
18 | 1.3465 | 0.09881 | -0.027 | 13.6272
18.5 | 1.2647 | 0.12672 | -0.0437 | 9.9803
19 | 1.1905 | 0.15472 | -0.0606 | 7.6945

## 107. Re 10M Mach 0.10 (1)
BIGFOIL.COM POLAR EXPORT
TP50-DS
TP50-DS |  |  |  | Cl Max: | 1.009 | at alpha= | 8 | deg
JavaFoil+Calcfoil stall+Eppler ext transition |  |  |  | L/D Max: | 109.914 | at alpha= | 5.5 | deg
Re: | 10000000 |  |  | Cd Min: | 0.00578 | at alpha= | -1 | deg
Mach: | 0.1 |  |  | Cl=0 at alpha= | -2.25 | deg
|  |  |  | @ Cl=0.1, Cd= | 0.0058915
|  |  |  | @ Cl=0.4, Cd= | 0.0059878
|  |  |  | @ Cl=0.6, Cd= | 0.06708
alpha (deg) | Cl | Cd | Cm | Cl/Cd
-13.5 | -0.224 | 0.08732 | -0.021 | -2.568
-13 | -0.242 | 0.08267 | -0.021 | -2.925
-12.5 | -0.26 | 0.07779 | -0.022 | -3.343
-12 | -0.279 | 0.07325 | -0.022 | -3.805
-11.5 | -0.297 | 0.06918 | -0.023 | -4.296
-11 | -0.316 | 0.06466 | -0.023 | -4.879
-10.5 | -0.333 | 0.06035 | -0.024 | -5.515
-10 | -0.35 | 0.05495 | -0.026 | -6.362
-9.5 | -0.366 | 0.04789 | -0.029 | -7.641
-9 | -0.45 | 0.00887 | -0.043 | -50.739
-8.5 | -0.46 | 0.00815 | -0.044 | -56.387
-8 | -0.459 | 0.00779 | -0.044 | -58.882
-7.5 | -0.451 | 0.0075 | -0.045 | -60.148
-7 | -0.435 | 0.00726 | -0.045 | -59.917
-6.5 | -0.412 | 0.007 | -0.046 | -58.882
-6 | -0.381 | 0.00682 | -0.046 | -55.874
-5.5 | -0.344 | 0.00662 | -0.046 | -51.939
-5 | -0.3 | 0.0064 | -0.047 | -46.88
-4.5 | -0.251 | 0.00627 | -0.047 | -40.069
-4 | -0.199 | 0.00615 | -0.048 | -32.341
-3.5 | -0.144 | 0.00605 | -0.048 | -23.783
-3 | -0.087 | 0.00604 | -0.048 | -14.424
-2.5 | -0.029 | 0.00583 | -0.049 | -4.994
-2 | 0.029 | 0.006 | -0.049 | 4.907
-1.5 | 0.088 | 0.00592 | -0.05 | 14.907
-1 | 0.147 | 0.00578 | -0.05 | 25.465
-0.5 | 0.206 | 0.00583 | -0.05 | 35.343
0 | 0.265 | 0.00587 | -0.051 | 45.128
0.5 | 0.324 | 0.00594 | -0.051 | 54.517
1 | 0.382 | 0.006 | -0.052 | 63.738
1.5 | 0.441 | 0.00596 | -0.052 | 73.936
2 | 0.499 | 0.00603 | -0.052 | 82.867
2.5 | 0.557 | 0.00605 | -0.053 | 92.097
3 | 0.615 | 0.00609 | -0.053 | 100.978
3.5 | 0.672 | 0.00626 | -0.054 | 107.309
4 | 0.728 | 0.00676 | -0.054 | 107.676
4.5 | 0.783 | 0.00718 | -0.054 | 108.95
5 | 0.834 | 0.0076 | -0.055 | 109.666
5.5 | 0.881 | 0.00801 | -0.055 | 109.914
6 | 0.923 | 0.00853 | -0.055 | 108.155
6.5 | 0.958 | 0.00895 | -0.056 | 107.088
7 | 0.986 | 0.00934 | -0.056 | 105.493
7.5 | 1.003 | 0.0098 | -0.057 | 102.393
8 | 1.009 | 0.01027 | -0.057 | 98.252
8.5 | 1.004 | 0.01092 | -0.057 | 91.926
9 | 0.989 | 0.01157 | -0.058 | 85.453
9.5 | 0.963 | 0.01237 | -0.058 | 77.887
10 | 0.925 | 0.01234 | -0.058 | 75.022
10.5 | 0.882 | 0.01315 | -0.058 | 67.115
11 | 0.833 | 0.01414 | -0.059 | 58.927
11.5 | 0.777 | 0.01561 | -0.058 | 49.792
12 | 0.698 | 0.02205 | -0.056 | 31.666
12.5 | 0.592 | 0.05195 | -0.047 | 11.392
13 | 0.533 | 0.06708 | -0.043 | 7.95

## 108. Re 10M Mach 0.10 (2)
BIGFOIL.COM POLAR EXPORT
TP50-DS
TP50-DS |  |  |  | Cl Max: | 1.5502 | at alpha= | 13.5 | deg
XFOIL ncrit=9 |  |  |  | L/D Max: | 134.33 | at alpha= | 7 | deg
Re: | 10000000 |  |  | Cd Min: | 0.15381 | at alpha= | 18.5 | deg
Mach: | 0.1 |  |  | Cl=0 at alpha= | -2.2393 | deg
|  |  |  | @ Cl=0.1, Cd= | 0.0047865
|  |  |  | @ Cl=0.4, Cd= | 0.0047359
|  |  |  | @ Cl=0.6, Cd= | 0.0050636
alpha (deg) | Cl | Cd | Cm | Cl/Cd
-11 | -0.9131 | 0.01681 | -0.0633 | -54.3189
-10 | -0.8484 | 0.00969 | -0.057 | -87.5542
-9.5 | -0.796 | 0.00914 | -0.0563 | -87.0897
-9 | -0.7424 | 0.00871 | -0.0559 | -85.2354
-8.5 | -0.6876 | 0.00842 | -0.0557 | -81.6627
-8 | -0.6333 | 0.00808 | -0.0553 | -78.3787
-7.5 | -0.5784 | 0.00774 | -0.0551 | -74.7287
-7 | -0.5235 | 0.00743 | -0.0549 | -70.4576
-6.5 | -0.4682 | 0.00722 | -0.0547 | -64.8476
-6 | -0.4134 | 0.007 | -0.0545 | -59.0571
-5.5 | -0.361 | 0.00616 | -0.0537 | -58.6039
-5 | -0.3069 | 0.00573 | -0.0532 | -53.5602
-4.5 | -0.2518 | 0.00545 | -0.053 | -46.2018
-4 | -0.1965 | 0.00523 | -0.0528 | -37.5717
-3.5 | -0.141 | 0.0051 | -0.0527 | -27.6471
-3 | -0.0851 | 0.00499 | -0.0526 | -17.0541
-2.5 | -0.0291 | 0.00493 | -0.0527 | -5.9026
-2 | 0.0267 | 0.00482 | -0.0527 | 5.5394
-1.5 | 0.082 | 0.00478 | -0.0526 | 17.1548
-1 | 0.137 | 0.0048 | -0.0525 | 28.5417
-0.5 | 0.1914 | 0.00483 | -0.0524 | 39.6273
0 | 0.2458 | 0.00479 | -0.0522 | 51.3152
0.5 | 0.3004 | 0.00477 | -0.0522 | 62.9769
1 | 0.3549 | 0.00482 | -0.0521 | 73.6307
1.5 | 0.4085 | 0.00472 | -0.052 | 86.5466
2 | 0.4631 | 0.00468 | -0.0519 | 98.953
2.5 | 0.5182 | 0.00475 | -0.0518 | 109.0947
3 | 0.5735 | 0.00488 | -0.0518 | 117.5205
3.5 | 0.6269 | 0.00525 | -0.0514 | 119.4095
4 | 0.6807 | 0.0056 | -0.051 | 121.5536
4.5 | 0.7346 | 0.00588 | -0.0507 | 124.932
5 | 0.7881 | 0.00618 | -0.0503 | 127.5243
5.5 | 0.8406 | 0.00651 | -0.0497 | 129.1244
6 | 0.8918 | 0.00679 | -0.0487 | 131.3402
6.5 | 0.9438 | 0.0071 | -0.048 | 132.9296
7 | 1.0021 | 0.00746 | -0.0487 | 134.3298
7.5 | 1.0537 | 0.00803 | -0.0481 | 131.2204
8 | 1.1054 | 0.00858 | -0.0474 | 128.8345
8.5 | 1.1572 | 0.00906 | -0.0468 | 127.7263
9 | 1.2089 | 0.00953 | -0.0462 | 126.852
9.5 | 1.2597 | 0.01006 | -0.0455 | 125.2187
10 | 1.3075 | 0.01092 | -0.0442 | 119.7344
10.5 | 1.3536 | 0.01191 | -0.0426 | 113.6524
11 | 1.3974 | 0.0131 | -0.0407 | 106.6718
11.5 | 1.4395 | 0.01436 | -0.0386 | 100.2437
12 | 1.4765 | 0.01602 | -0.0357 | 92.166
12.5 | 1.5087 | 0.01794 | -0.0323 | 84.097
13 | 1.535 | 0.02008 | -0.0281 | 76.4442
13.5 | 1.5502 | 0.0224 | -0.0222 | 69.2054
14 | 1.5447 | 0.02491 | -0.0134 | 62.0112
14.5 | 1.5287 | 0.02863 | -0.0053 | 53.395
15 | 1.5274 | 0.03192 | -0.0006 | 47.8509
15.5 | 1.4937 | 0.03872 | 0.0034 | 38.577
16 | 1.458 | 0.0477 | 0.0031 | 30.566
16.5 | 1.435 | 0.05744 | -0.0007 | 24.9826
17 | 1.3753 | 0.07713 | -0.0131 | 17.8309
17.5 | 1.3147 | 0.09996 | -0.0273 | 13.1523
18 | 1.2304 | 0.12841 | -0.0443 | 9.5818
18.5 | 1.167 | 0.15381 | -0.0596 | 7.5873

## 109. Re 10M Mach 0.25 (1)
BIGFOIL.COM POLAR EXPORT
TP50-DS
TP50-DS |  |  |  | Cl Max: | 0.992 | at alpha= | 7.5 | deg
JavaFoil+Calcfoil stall+Eppler ext transition |  |  |  | L/D Max: | 109.369 | at alpha= | 5.5 | deg
Re: | 10000000 |  |  | Cd Min: | 0.00582 | at alpha= | -1 | deg
Mach: | 0.25 |  |  | Cl=0 at alpha= | -2.25 | deg
|  |  |  | @ Cl=0.1, Cd= | 0.08241
|  |  |  | @ Cl=0.4, Cd= | 0.08241
|  |  |  | @ Cl=0.6, Cd= | 0.08241
alpha (deg) | Cl | Cd | Cm | Cl/Cd
-12 | -0.056 | 0.07637 | -0.022 | -0.727
-11.5 | -0.053 | 0.07236 | -0.022 | -0.728
-11 | -0.05 | 0.06822 | -0.022 | -0.731
-10.5 | -0.094 | 0.06428 | -0.023 | -1.469
-10 | -0.162 | 0.06032 | -0.023 | -2.682
-9.5 | -0.211 | 0.05621 | -0.024 | -3.749
-9 | -0.252 | 0.05196 | -0.025 | -4.85
-8.5 | -0.288 | 0.04522 | -0.029 | -6.37
-8 | -0.381 | 0.00831 | -0.046 | -45.809
-7.5 | -0.398 | 0.00772 | -0.046 | -51.544
-7 | -0.403 | 0.00742 | -0.046 | -54.312
-6.5 | -0.395 | 0.00714 | -0.047 | -55.222
-6 | -0.374 | 0.00696 | -0.047 | -53.775
-5.5 | -0.343 | 0.00672 | -0.048 | -51.041
-5 | -0.303 | 0.00656 | -0.048 | -46.196
-4.5 | -0.256 | 0.00632 | -0.048 | -40.434
-4 | -0.203 | 0.00622 | -0.049 | -32.705
-3.5 | -0.147 | 0.00602 | -0.049 | -24.481
-3 | -0.089 | 0.00606 | -0.05 | -14.751
-2.5 | -0.03 | 0.00586 | -0.05 | -5.104
-2 | 0.03 | 0.00605 | -0.051 | 4.998
-1.5 | 0.091 | 0.00596 | -0.051 | 15.215
-1 | 0.151 | 0.00582 | -0.051 | 26
-0.5 | 0.212 | 0.00589 | -0.052 | 35.979
0 | 0.272 | 0.0059 | -0.052 | 46.136
0.5 | 0.333 | 0.00598 | -0.053 | 55.562
1 | 0.393 | 0.00607 | -0.053 | 64.697
1.5 | 0.453 | 0.00603 | -0.053 | 75.16
2 | 0.513 | 0.00609 | -0.054 | 84.183
2.5 | 0.573 | 0.00622 | -0.054 | 92.046
3 | 0.632 | 0.00619 | -0.055 | 102.138
3.5 | 0.69 | 0.00636 | -0.055 | 108.51
4 | 0.747 | 0.00703 | -0.055 | 106.313
4.5 | 0.803 | 0.00736 | -0.056 | 109.116
5 | 0.854 | 0.00787 | -0.056 | 108.52
5.5 | 0.9 | 0.00823 | -0.057 | 109.369
6 | 0.94 | 0.00884 | -0.057 | 106.304
6.5 | 0.97 | 0.00928 | -0.057 | 104.506
7 | 0.989 | 0.00974 | -0.058 | 101.449
7.5 | 0.992 | 0.01031 | -0.058 | 96.218
8 | 0.977 | 0.01089 | -0.059 | 89.681
8.5 | 0.944 | 0.01171 | -0.059 | 80.583
9 | 0.89 | 0.0109 | -0.059 | 81.583
9.5 | 0.818 | 0.01273 | -0.059 | 64.282
10 | 0.731 | 0.01383 | -0.059 | 52.851
10.5 | 0.627 | 0.01568 | -0.059 | 40.025
11 | 0.469 | 0.03892 | -0.05 | 12.057
11.5 | 0.346 | 0.06643 | -0.04 | 5.201
12 | 0.236 | 0.07569 | -0.037 | 3.119
12.5 | 0.084 | 0.08241 | -0.035 | 1.018

## 110. Re 10M Mach 0.25 (2)
BIGFOIL.COM POLAR EXPORT
TP50-DS
TP50-DS |  |  |  | Cl Max: | 1.4775 | at alpha= | 12 | deg
XFOIL ncrit=9 |  |  |  | L/D Max: | 133.529 | at alpha= | 6.5 | deg
Re: | 10000000 |  |  | Cd Min: | 0.17114 | at alpha= | -14.5 | deg
Mach: | 0.25 |  |  | Cl=0 at alpha= | -2.2366 | deg
|  |  |  | @ Cl=0.1, Cd= | 0.0048128
|  |  |  | @ Cl=0.4, Cd= | 0.0047843
|  |  |  | @ Cl=0.6, Cd= | 0.0049869
alpha (deg) | Cl | Cd | Cm | Cl/Cd
-14.5 | -0.5548 | 0.17114 | 0.0065 | -3.2418
-14 | -0.5419 | 0.16407 | 0.0037 | -3.3029
-13.5 | -0.5298 | 0.15666 | 0.0009 | -3.3818
-13 | -0.5184 | 0.14929 | -0.0019 | -3.4724
-12.5 | -0.5079 | 0.14185 | -0.0046 | -3.5805
-12 | -0.6009 | 0.10626 | -0.0173 | -5.655
-11.5 | -0.6402 | 0.08943 | -0.0264 | -7.1587
-11 | -0.6613 | 0.07723 | -0.0341 | -8.5627
-10.5 | -0.6959 | 0.06205 | -0.0478 | -11.2151
-10 | -0.7234 | 0.04332 | -0.0667 | -16.699
-9.5 | -0.7676 | 0.02131 | -0.0703 | -36.0206
-9 | -0.7617 | 0.01279 | -0.0648 | -59.5543
-8.5 | -0.7141 | 0.01036 | -0.0625 | -68.9286
-8 | -0.6593 | 0.00931 | -0.061 | -70.8163
-7.5 | -0.6027 | 0.00853 | -0.0599 | -70.6565
-7 | -0.5451 | 0.00799 | -0.059 | -68.2228
-6.5 | -0.4871 | 0.00767 | -0.0583 | -63.5072
-6 | -0.4298 | 0.00726 | -0.0576 | -59.2011
-5.5 | -0.3732 | 0.00678 | -0.0568 | -55.0442
-5 | -0.3182 | 0.00596 | -0.0558 | -53.3893
-4.5 | -0.2611 | 0.00556 | -0.0552 | -46.9604
-4 | -0.2035 | 0.00532 | -0.0548 | -38.2519
-3.5 | -0.146 | 0.00516 | -0.0545 | -28.2946
-3 | -0.0882 | 0.00502 | -0.0544 | -17.5697
-2.5 | -0.0304 | 0.00494 | -0.0543 | -6.1538
-2 | 0.0273 | 0.00483 | -0.0542 | 5.6522
-1.5 | 0.0843 | 0.00481 | -0.0541 | 17.526
-1 | 0.141 | 0.00482 | -0.0539 | 29.2531
-0.5 | 0.197 | 0.00485 | -0.0537 | 40.6186
0 | 0.2528 | 0.00483 | -0.0536 | 52.3395
1 | 0.3652 | 0.00486 | -0.0534 | 75.144
1.5 | 0.4204 | 0.00474 | -0.0532 | 88.692
2 | 0.4766 | 0.00471 | -0.053 | 101.189
2.5 | 0.5335 | 0.00479 | -0.0529 | 111.3779
3 | 0.5908 | 0.00492 | -0.0527 | 120.0813
3.5 | 0.6458 | 0.00532 | -0.0522 | 121.391
4 | 0.7015 | 0.00568 | -0.0517 | 123.5035
4.5 | 0.7572 | 0.00599 | -0.0512 | 126.4107
5 | 0.813 | 0.00629 | -0.0506 | 129.2528
5.5 | 0.8673 | 0.00668 | -0.0496 | 129.8353
6 | 0.9209 | 0.00694 | -0.0484 | 132.6945
6.5 | 0.9761 | 0.00731 | -0.0475 | 133.5294
7 | 1.0348 | 0.00788 | -0.0474 | 131.3198
7.5 | 1.0896 | 0.00844 | -0.0464 | 129.0995
8.5 | 1.1992 | 0.00952 | -0.0441 | 125.9664
9 | 1.2522 | 0.01026 | -0.0425 | 122.0468
9.5 | 1.3037 | 0.01115 | -0.0406 | 116.9238
10 | 1.3525 | 0.01229 | -0.0382 | 110.0488
10.5 | 1.3969 | 0.01384 | -0.035 | 100.9321
11 | 1.4356 | 0.01582 | -0.031 | 90.7459
11.5 | 1.4666 | 0.01828 | -0.0261 | 80.2298
12 | 1.4775 | 0.02192 | -0.0188 | 67.4042
12.5 | 1.4595 | 0.02555 | -0.0075 | 57.1233
13 | 1.426 | 0.03072 | 0.0021 | 46.4193
13.5 | 1.4005 | 0.03646 | 0.0071 | 38.412
14 | 1.3598 | 0.04537 | 0.0079 | 29.9713
14.5 | 1.3243 | 0.05671 | 0.003 | 23.3521
15 | 1.2682 | 0.07667 | -0.0111 | 16.541
15.5 | 1.2313 | 0.09474 | -0.0225 | 12.9966
16 | 1.1846 | 0.11403 | -0.034 | 10.3885
16.5 | 1.1394 | 0.13365 | -0.0458 | 8.5253
17 | 1.0864 | 0.15652 | -0.0599 | 6.941

## 111. Re 10M Mach 0.50 (1)
BIGFOIL.COM POLAR EXPORT
TP50-DS
TP50-DS |  |  |  | Cl Max: | 1.19 | at alpha= | 20 | deg
JavaFoil+Calcfoil stall+Eppler ext transition |  |  |  | L/D Max: | 110.576 | at alpha= | 3.5 | deg
Re: | 10000000 |  |  | Cd Min: | 0.00602 | at alpha= | -1 | deg
Mach: | 0.5 |  |  | Cl=0 at alpha= | -2.2537 | deg
|  |  |  | @ Cl=0.1, Cd= | 0.0062109
|  |  |  | @ Cl=0.4, Cd= | 0.0062809
|  |  |  | @ Cl=0.6, Cd= | 0.0064114
alpha (deg) | Cl | Cd | Cm | Cl/Cd
-20 | -0.951 | 0.1427 | -0.025 | -6.662
-19.5 | -0.933 | 0.1261 | -0.027 | -7.399
-19 | -0.923 | 0.10432 | -0.03 | -8.845
-18.5 | -0.869 | 0.13585 | -0.024 | -6.398
-18 | -0.847 | 0.12172 | -0.026 | -6.959
-17.5 | -0.83 | 0.10534 | -0.028 | -7.883
-17 | -0.82 | 0.08518 | -0.032 | -9.624
-16.5 | -0.765 | 0.11407 | -0.025 | -6.704
-16 | -0.743 | 0.10214 | -0.027 | -7.271
-15.5 | -0.724 | 0.0886 | -0.029 | -8.172
-15 | -0.685 | 0.10326 | -0.025 | -6.632
-14.5 | -0.66 | 0.0945 | -0.026 | -6.979
-14 | -0.638 | 0.08317 | -0.028 | -7.671
-13.5 | -0.625 | 0.06602 | -0.033 | -9.465
-13 | -0.579 | 0.08295 | -0.026 | -6.983
-12.5 | -0.557 | 0.07234 | -0.029 | -7.706
-12 | -0.525 | 0.0768 | -0.026 | -6.841
-11.5 | -0.502 | 0.06716 | -0.029 | -7.48
-11 | -0.473 | 0.06822 | -0.027 | -6.927
-10.5 | -0.449 | 0.06017 | -0.029 | -7.461
-10 | -0.454 | 0.03099 | -0.041 | -14.645
-9.5 | -0.395 | 0.05461 | -0.03 | -7.224
-9 | -0.376 | 0.04293 | -0.035 | -8.765
-8.5 | -0.417 | 0.00926 | -0.051 | -45.042
-8 | -0.326 | 0.03427 | -0.038 | -9.504
-7.5 | -0.351 | 0.00847 | -0.051 | -41.41
-7 | -0.262 | 0.03817 | -0.034 | -6.854
-6.5 | -0.231 | 0.04008 | -0.03 | -5.758
-6 | -0.251 | 0.00747 | -0.053 | -33.593
-5.5 | -0.217 | 0.00722 | -0.053 | -30.13
-5 | -0.184 | 0.00702 | -0.054 | -26.207
-4.5 | -0.249 | 0.00675 | -0.054 | -36.88
-4 | -0.216 | 0.00653 | -0.055 | -33.044
-3.5 | -0.161 | 0.00628 | -0.055 | -25.701
-3 | -0.099 | 0.00618 | -0.056 | -16.024
-2.5 | -0.033 | 0.00612 | -0.056 | -5.444
-2 | 0.034 | 0.00627 | -0.056 | 5.387
-1.5 | 0.101 | 0.00621 | -0.057 | 16.316
-1 | 0.169 | 0.00602 | -0.057 | 28.075
-0.5 | 0.237 | 0.0061 | -0.058 | 38.823
0 | 0.304 | 0.00618 | -0.058 | 49.255
0.5 | 0.372 | 0.00626 | -0.059 | 59.403
1 | 0.439 | 0.00631 | -0.059 | 69.543
1.5 | 0.506 | 0.00628 | -0.06 | 80.646
2 | 0.573 | 0.00635 | -0.06 | 90.257
2.5 | 0.639 | 0.0065 | -0.061 | 98.438
3 | 0.705 | 0.00662 | -0.061 | 106.504
3.5 | 0.769 | 0.00695 | -0.062 | 110.576
4 | 0.83 | 0.00778 | -0.062 | 106.773
4.5 | 0.889 | 0.00829 | -0.062 | 107.158
5 | 0.935 | 0.00897 | -0.063 | 104.336
5.5 | 0.961 | 0.00953 | -0.063 | 100.855
6 | 0.942 | 0.01057 | -0.064 | 89.085
6.5 | 0.583 | 0.01153 | -0.064 | 50.6
7 | 0.614 | 0.01015 | -0.064 | 60.452
7.5 | 0.646 | 0.01235 | -0.065 | 52.336
8 | 0.678 | 0.01298 | -0.065 | 52.206
8.5 | 0.708 | 0.01383 | -0.065 | 51.242
9 | 0.74 | 0.01429 | -0.066 | 51.783
9.5 | 0.751 | 0.01825 | -0.064 | 41.157
10 | 0.792 | 0.01739 | -0.065 | 45.524
10.5 | 0.828 | 0.01702 | -0.066 | 48.672
11 | 0.763 | 0.04454 | -0.055 | 17.138
11.5 | 0.88 | 0.01955 | -0.066 | 45.026
12 | 0.827 | 0.04579 | -0.057 | 18.05
12.5 | 0.934 | 0.02196 | -0.066 | 42.559
13 | 0.897 | 0.04385 | -0.06 | 20.452
13.5 | 0.843 | 0.09387 | -0.04 | 8.985
14 | 0.962 | 0.04396 | -0.061 | 21.877
14.5 | 0.909 | 0.09276 | -0.047 | 9.798
15 | 1.001 | 0.05504 | -0.06 | 18.187
15.5 | 0.96 | 0.10099 | -0.047 | 9.51
16 | 1.066 | 0.05419 | -0.061 | 19.682
16.5 | 1.029 | 0.09645 | -0.052 | 10.667
17 | 1.101 | 0.06895 | -0.06 | 15.967
17.5 | 1.071 | 0.11179 | -0.05 | 9.578
18 | 1.103 | 0.11391 | -0.052 | 9.681
18.5 | 1.126 | 0.12166 | -0.051 | 9.254
19 | 1.141 | 0.13896 | -0.049 | 8.212
19.5 | 1.17 | 0.14082 | -0.05 | 8.31
20 | 1.19 | 0.15678 | -0.049 | 7.589

## 112. Re 10M Mach 0.50 (2)
BIGFOIL.COM POLAR EXPORT
TP50-DS
TP50-DS |  |  |  | Cl Max: | 1.1786 | at alpha= | 7 | deg
XFOIL ncrit=9 |  |  |  | L/D Max: | 135.624 | at alpha= | 5.5 | deg
Re: | 10000000 |  |  | Cd Min: | 0.26855 | at alpha= | -20 | deg
Mach: | 0.5 |  |  | Cl=0 at alpha= | -2.227 | deg
|  |  |  | @ Cl=0.1, Cd= | 0.0048751
|  |  |  | @ Cl=0.4, Cd= | 0.0050053
|  |  |  | @ Cl=0.6, Cd= | 0.0049576
alpha (deg) | Cl | Cd | Cm | Cl/Cd
-20 | -0.7738 | 0.26855 | 0.0483 | -2.8814
-19.5 | -0.7533 | 0.26045 | 0.0438 | -2.8923
-19 | -0.7332 | 0.25231 | 0.0395 | -2.9059
-18.5 | -0.7133 | 0.24433 | 0.0354 | -2.9194
-18 | -0.6947 | 0.23596 | 0.0313 | -2.9441
-17.5 | -0.6753 | 0.2278 | 0.0273 | -2.9644
-17 | -0.6566 | 0.21949 | 0.0235 | -2.9915
-16.5 | -0.6389 | 0.21097 | 0.0199 | -3.0284
-16 | -0.6197 | 0.20372 | 0.0163 | -3.0419
-15.5 | -0.5988 | 0.19683 | 0.0129 | -3.0422
-15 | -0.5804 | 0.18894 | 0.0094 | -3.0719
-14.5 | -0.5632 | 0.18105 | 0.006 | -3.1107
-14 | -0.546 | 0.1734 | 0.0028 | -3.1488
-13.5 | -0.5296 | 0.1655 | -0.0004 | -3.2
-13 | -0.514 | 0.15775 | -0.0035 | -3.2583
-12.5 | -0.4994 | 0.14999 | -0.0064 | -3.3296
-12 | -0.4863 | 0.1418 | -0.0094 | -3.4295
-11.5 | -0.4736 | 0.13405 | -0.0123 | -3.533
-11 | -0.4617 | 0.12624 | -0.0151 | -3.6573
-10.5 | -0.4555 | 0.11761 | -0.0181 | -3.873
-10 | -0.4492 | 0.1092 | -0.0211 | -4.1136
-9.5 | -0.4426 | 0.10132 | -0.0238 | -4.3683
-9 | -0.4402 | 0.0924 | -0.0274 | -4.7641
-8.5 | -0.4315 | 0.08228 | -0.0345 | -5.2443
-8 | -0.4246 | 0.07233 | -0.0422 | -5.8703
-7 | -0.3863 | 0.04673 | -0.0805 | -8.2666
-6.5 | -0.3936 | 0.0376 | -0.0821 | -10.4681
-6 | -0.3931 | 0.02853 | -0.08 | -13.7785
-5.5 | -0.3776 | 0.01984 | -0.0763 | -19.0323
-5 | -0.3536 | 0.01097 | -0.0713 | -32.2334
-4.5 | -0.3013 | 0.00702 | -0.0673 | -42.9202
-4 | -0.237 | 0.00578 | -0.0647 | -41.0035
-3.5 | -0.1699 | 0.00538 | -0.0632 | -31.5799
-3 | -0.1027 | 0.00519 | -0.0623 | -19.7881
-2.5 | -0.0362 | 0.00501 | -0.0616 | -7.2255
-2 | 0.0301 | 0.00495 | -0.0612 | 6.0808
-1.5 | 0.0946 | 0.00487 | -0.0607 | 19.4251
-1 | 0.1583 | 0.00493 | -0.0602 | 32.1095
-0.5 | 0.221 | 0.005 | -0.0597 | 44.2
0 | 0.2837 | 0.00497 | -0.0593 | 57.0825
0.5 | 0.3466 | 0.00498 | -0.0589 | 69.5984
1 | 0.4099 | 0.00501 | -0.0586 | 81.8164
1.5 | 0.4725 | 0.00483 | -0.0582 | 97.8261
2 | 0.5361 | 0.00485 | -0.0576 | 110.5361
2.5 | 0.6014 | 0.00496 | -0.0571 | 121.25
3 | 0.6669 | 0.00515 | -0.0565 | 129.4951
4 | 0.7929 | 0.00611 | -0.0536 | 129.7709
4.5 | 0.8581 | 0.00648 | -0.0521 | 132.4228
5 | 0.9228 | 0.00691 | -0.05 | 133.5456
5.5 | 0.9887 | 0.00729 | -0.0477 | 135.6241
6 | 1.0513 | 0.00776 | -0.0442 | 135.4768
6.5 | 1.1232 | 0.0085 | -0.0417 | 132.1412
7 | 1.1786 | 0.01044 | -0.0351 | 112.8927

## 113. Re 12M Mach 0.00 (1)
BIGFOIL.COM POLAR EXPORT
TP50-DS
TP50-DS |  |  |  | Cl Max: | 1.012 | at alpha= | 8 | deg
JavaFoil+Calcfoil stall+Eppler ext transition |  |  |  | L/D Max: | 112.392 | at alpha= | 5.5 | deg
Re: | 12000000 |  |  | Cd Min: | 0.0059 | at alpha= | -0.5 | deg
Mach: | 0 |  |  | Cl=0 at alpha= | -2.25 | deg
|  |  |  | @ Cl=0.1, Cd= | 0.0059576
|  |  |  | @ Cl=0.4, Cd= | 0.0059902
|  |  |  | @ Cl=0.6, Cd= | 0.0061863
alpha (deg) | Cl | Cd | Cm | Cl/Cd
-13.5 | -0.261 | 0.08537 | -0.022 | -3.062
-13 | -0.277 | 0.08103 | -0.022 | -3.422
-12.5 | -0.293 | 0.0766 | -0.022 | -3.832
-12 | -0.31 | 0.07211 | -0.023 | -4.298
-11.5 | -0.327 | 0.06681 | -0.024 | -4.888
-11 | -0.343 | 0.06178 | -0.025 | -5.547
-10.5 | -0.358 | 0.05719 | -0.026 | -6.253
-10 | -0.373 | 0.05001 | -0.028 | -7.466
-9.5 | -0.452 | 0.00981 | -0.042 | -46.107
-9 | -0.47 | 0.00829 | -0.043 | -56.713
-8.5 | -0.472 | 0.00786 | -0.044 | -60.04
-8 | -0.468 | 0.00756 | -0.044 | -61.825
-7.5 | -0.457 | 0.00726 | -0.045 | -62.959
-7 | -0.439 | 0.00708 | -0.045 | -62.008
-6.5 | -0.414 | 0.00685 | -0.045 | -60.421
-6 | -0.382 | 0.00663 | -0.046 | -57.582
-5.5 | -0.343 | 0.0065 | -0.046 | -52.837
-5 | -0.299 | 0.00631 | -0.047 | -47.467
-4.5 | -0.251 | 0.00613 | -0.047 | -40.84
-4 | -0.198 | 0.00605 | -0.047 | -32.766
-3.5 | -0.143 | 0.00601 | -0.048 | -23.857
-3 | -0.087 | 0.00602 | -0.048 | -14.408
-2.5 | -0.029 | 0.00604 | -0.049 | -4.803
-2 | 0.029 | 0.0061 | -0.049 | 4.8
-1.5 | 0.088 | 0.00597 | -0.049 | 14.725
-1 | 0.146 | 0.00591 | -0.05 | 24.788
-0.5 | 0.205 | 0.0059 | -0.05 | 34.742
0 | 0.264 | 0.006 | -0.051 | 43.922
0.5 | 0.322 | 0.00595 | -0.051 | 54.078
1 | 0.38 | 0.00598 | -0.051 | 63.587
1.5 | 0.439 | 0.00601 | -0.052 | 73.009
2 | 0.497 | 0.00602 | -0.052 | 82.575
2.5 | 0.555 | 0.00606 | -0.053 | 91.581
3 | 0.612 | 0.00622 | -0.053 | 98.385
3.5 | 0.669 | 0.0064 | -0.053 | 104.456
4 | 0.724 | 0.00678 | -0.054 | 106.803
4.5 | 0.779 | 0.00709 | -0.054 | 109.908
5 | 0.83 | 0.00746 | -0.054 | 111.301
5.5 | 0.877 | 0.0078 | -0.055 | 112.392
6 | 0.92 | 0.00828 | -0.055 | 111.049
6.5 | 0.956 | 0.00865 | -0.056 | 110.43
7 | 0.984 | 0.00902 | -0.056 | 109.07
7.5 | 1.004 | 0.00945 | -0.056 | 106.152
8 | 1.012 | 0.00987 | -0.057 | 102.512
8.5 | 1.011 | 0.01048 | -0.057 | 96.46
9 | 0.999 | 0.01107 | -0.057 | 90.259
9.5 | 0.979 | 0.01182 | -0.058 | 82.83
10 | 0.948 | 0.01082 | -0.058 | 87.599
10.5 | 0.911 | 0.01252 | -0.058 | 72.767
11 | 0.868 | 0.01338 | -0.058 | 64.924
11.5 | 0.821 | 0.01438 | -0.058 | 57.117
12 | 0.765 | 0.01654 | -0.058 | 46.257
12.5 | 0.694 | 0.02311 | -0.056 | 30.049
13 | 0.613 | 0.04162 | -0.051 | 14.738

## 114. Re 12M Mach 0.00 (2)
BIGFOIL.COM POLAR EXPORT
TP50-DS
TP50-DS |  |  |  | Cl Max: | 1.2549 | at alpha= | 9.5 | deg
XFOIL ncrit=9 |  |  |  | L/D Max: | 138.361 | at alpha= | 7 | deg
Re: | 12000000 |  |  | Cd Min: | 0.0096 | at alpha= | 9.5 | deg
Mach: | 0 |  |  | Cl=0 at alpha= | -2.2297 | deg
|  |  |  | @ Cl=0.1, Cd= | 0.0048379
|  |  |  | @ Cl=0.4, Cd= | 0.004858
|  |  |  | @ Cl=0.6, Cd= | 0.0050471
alpha (deg) | Cl | Cd | Cm | Cl/Cd
-4 | -0.1964 | 0.00515 | -0.0522 | -38.1359
-3.5 | -0.1411 | 0.00503 | -0.0522 | -28.0517
-3 | -0.0856 | 0.00495 | -0.0522 | -17.2929
-2.5 | -0.0299 | 0.00488 | -0.0522 | -6.127
-2 | 0.0254 | 0.00483 | -0.0522 | 5.2588
-1.5 | 0.0804 | 0.00482 | -0.0522 | 16.6805
-1 | 0.1351 | 0.00487 | -0.0521 | 27.7413
-0.5 | 0.1897 | 0.00488 | -0.052 | 38.873
0 | 0.2442 | 0.00485 | -0.052 | 50.3505
0.5 | 0.2989 | 0.00484 | -0.052 | 61.7562
1 | 0.3535 | 0.00491 | -0.0519 | 71.9959
1.5 | 0.4072 | 0.00485 | -0.0518 | 83.9588
2 | 0.4619 | 0.00476 | -0.0519 | 97.0378
2.5 | 0.5168 | 0.00471 | -0.0519 | 109.724
3 | 0.5714 | 0.00487 | -0.0518 | 117.3306
3.5 | 0.6247 | 0.0052 | -0.0515 | 120.1346
4 | 0.6786 | 0.00548 | -0.0513 | 123.8321
4.5 | 0.7325 | 0.00576 | -0.051 | 127.1701
5 | 0.7862 | 0.00602 | -0.0508 | 130.598
5.5 | 0.8388 | 0.00636 | -0.0503 | 131.8868
6 | 0.8917 | 0.00661 | -0.0499 | 134.9017
6.5 | 0.942 | 0.00691 | -0.0489 | 136.3242
7 | 0.9962 | 0.0072 | -0.0488 | 138.3611
7.5 | 1.0496 | 0.00774 | -0.0487 | 135.6072
8.5 | 1.1529 | 0.00868 | -0.0478 | 132.8226
9 | 1.2043 | 0.00911 | -0.0473 | 132.1954
9.5 | 1.2549 | 0.0096 | -0.0468 | 130.7188

## 115. Re 12M Mach 0.10 (1)
BIGFOIL.COM POLAR EXPORT
TP50-DS
TP50-DS |  |  |  | Cl Max: | 1.009 | at alpha= | 8 | deg
JavaFoil+Calcfoil stall+Eppler ext transition |  |  |  | L/D Max: | 112.487 | at alpha= | 5.5 | deg
Re: | 12000000 |  |  | Cd Min: | 0.0059 | at alpha= | -0.5 | deg
Mach: | 0.1 |  |  | Cl=0 at alpha= | -2.25 | deg
|  |  |  | @ Cl=0.1, Cd= | 0.0059737
|  |  |  | @ Cl=0.4, Cd= | 0.0060031
|  |  |  | @ Cl=0.6, Cd= | 0.05952
alpha (deg) | Cl | Cd | Cm | Cl/Cd
-13.5 | -0.224 | 0.08631 | -0.022 | -2.601
-13 | -0.242 | 0.0817 | -0.022 | -2.962
-12.5 | -0.26 | 0.07675 | -0.022 | -3.393
-12 | -0.279 | 0.07302 | -0.022 | -3.817
-11.5 | -0.298 | 0.06798 | -0.023 | -4.379
-11 | -0.316 | 0.06323 | -0.024 | -5.002
-10.5 | -0.334 | 0.0588 | -0.025 | -5.679
-10 | -0.352 | 0.05241 | -0.027 | -6.71
-9.5 | -0.377 | 0.03769 | -0.033 | -9.999
-9 | -0.454 | 0.00851 | -0.044 | -53.37
-8.5 | -0.46 | 0.0079 | -0.044 | -58.163
-8 | -0.459 | 0.00763 | -0.044 | -60.16
-7.5 | -0.451 | 0.00732 | -0.045 | -61.595
-7 | -0.435 | 0.00708 | -0.045 | -61.472
-6.5 | -0.412 | 0.00685 | -0.046 | -60.141
-6 | -0.381 | 0.00669 | -0.046 | -56.967
-5.5 | -0.344 | 0.00651 | -0.046 | -52.8
-5 | -0.3 | 0.00636 | -0.047 | -47.165
-4.5 | -0.251 | 0.00617 | -0.047 | -40.724
-4 | -0.199 | 0.00609 | -0.048 | -32.653
-3.5 | -0.144 | 0.00603 | -0.048 | -23.855
-3 | -0.087 | 0.00601 | -0.048 | -14.483
-2.5 | -0.029 | 0.00605 | -0.049 | -4.816
-2 | 0.029 | 0.0061 | -0.049 | 4.83
-1.5 | 0.088 | 0.00599 | -0.05 | 14.744
-1 | 0.147 | 0.00591 | -0.05 | 24.924
-0.5 | 0.206 | 0.0059 | -0.05 | 34.931
0 | 0.265 | 0.00601 | -0.051 | 44.064
0.5 | 0.324 | 0.00598 | -0.051 | 54.084
1 | 0.382 | 0.006 | -0.052 | 63.685
1.5 | 0.441 | 0.00601 | -0.052 | 73.344
2 | 0.499 | 0.00603 | -0.052 | 82.796
2.5 | 0.557 | 0.00608 | -0.053 | 91.733
3 | 0.615 | 0.00623 | -0.053 | 98.79
3.5 | 0.672 | 0.00642 | -0.054 | 104.66
4 | 0.728 | 0.00684 | -0.054 | 106.389
4.5 | 0.783 | 0.00711 | -0.054 | 110.076
5 | 0.834 | 0.00748 | -0.055 | 111.433
5.5 | 0.881 | 0.00783 | -0.055 | 112.487
6 | 0.923 | 0.00836 | -0.055 | 110.372
6.5 | 0.958 | 0.0087 | -0.056 | 110.21
7 | 0.986 | 0.00912 | -0.056 | 108.065
7.5 | 1.003 | 0.00955 | -0.057 | 105.051
8 | 1.009 | 0.01 | -0.057 | 100.928
8.5 | 1.004 | 0.01056 | -0.057 | 95.063
9 | 0.989 | 0.01124 | -0.058 | 87.973
9.5 | 0.963 | 0.01192 | -0.058 | 80.794
10 | 0.926 | 0.01025 | -0.058 | 90.388
10.5 | 0.883 | 0.01276 | -0.058 | 69.216
11 | 0.834 | 0.01362 | -0.059 | 61.235
11.5 | 0.78 | 0.01488 | -0.059 | 52.411
12 | 0.71 | 0.0187 | -0.057 | 37.973
12.5 | 0.616 | 0.03639 | -0.052 | 16.937
13 | 0.541 | 0.05952 | -0.046 | 9.09

## 116. Re 12M Mach 0.10 (2)
BIGFOIL.COM POLAR EXPORT
TP50-DS
TP50-DS |  |  |  | Cl Max: | 1.5739 | at alpha= | 14.5 | deg
XFOIL ncrit=9 |  |  |  | L/D Max: | 138.085 | at alpha= | 7 | deg
Re: | 12000000 |  |  | Cd Min: | 0.02577 | at alpha= | 14.5 | deg
Mach: | 0.1 |  |  | Cl=0 at alpha= | -2.2293 | deg
|  |  |  | @ Cl=0.1, Cd= | 0.004841
|  |  |  | @ Cl=0.4, Cd= | 0.0048621
|  |  |  | @ Cl=0.6, Cd= | 0.0050367
alpha (deg) | Cl | Cd | Cm | Cl/Cd
-12 | -1.0164 | 0.01847 | -0.0637 | -55.0298
-11.5 | -0.9835 | 0.01476 | -0.0616 | -66.6328
-11 | -0.9446 | 0.01259 | -0.0592 | -75.0278
-10.5 | -0.8987 | 0.01097 | -0.0578 | -81.9234
-10 | -0.8536 | 0.00915 | -0.0561 | -93.2896
-9.5 | -0.8005 | 0.0086 | -0.0555 | -93.0814
-9 | -0.7464 | 0.00815 | -0.0552 | -91.5828
-8.5 | -0.692 | 0.00783 | -0.0549 | -88.378
-8 | -0.637 | 0.00749 | -0.0546 | -85.0467
-7.5 | -0.5821 | 0.00716 | -0.0544 | -81.2989
-7 | -0.5271 | 0.00687 | -0.0542 | -76.7249
-6.5 | -0.472 | 0.00668 | -0.054 | -70.6587
-6 | -0.4172 | 0.00643 | -0.0537 | -64.8834
-5 | -0.3079 | 0.00575 | -0.0531 | -53.5478
-4.5 | -0.253 | 0.0054 | -0.0528 | -46.8519
-4 | -0.1977 | 0.00517 | -0.0526 | -38.2398
-3.5 | -0.142 | 0.00504 | -0.0525 | -28.1746
-3 | -0.0862 | 0.00495 | -0.0525 | -17.4141
-2.5 | -0.0301 | 0.00488 | -0.0525 | -6.168
-2 | 0.0255 | 0.00483 | -0.0525 | 5.2795
-1.5 | 0.0808 | 0.00482 | -0.0524 | 16.7635
-1 | 0.1358 | 0.00488 | -0.0523 | 27.8279
0 | 0.2455 | 0.00485 | -0.0522 | 50.6186
0.5 | 0.3004 | 0.00484 | -0.0522 | 62.0661
1 | 0.3554 | 0.00492 | -0.0522 | 72.2358
1.5 | 0.4093 | 0.00485 | -0.0521 | 84.3918
2 | 0.4644 | 0.00476 | -0.0521 | 97.563
2.5 | 0.5196 | 0.00472 | -0.0521 | 110.0847
3 | 0.5745 | 0.00488 | -0.052 | 117.7254
3.5 | 0.6282 | 0.00521 | -0.0516 | 120.5758
4 | 0.6824 | 0.0055 | -0.0514 | 124.0727
4.5 | 0.7366 | 0.00577 | -0.0511 | 127.6603
5 | 0.7908 | 0.00604 | -0.0508 | 130.9272
5.5 | 0.8437 | 0.00639 | -0.0503 | 132.0344
6 | 0.8971 | 0.00664 | -0.0499 | 135.1054
6.5 | 0.9477 | 0.00694 | -0.0488 | 136.5562
7 | 1.0025 | 0.00726 | -0.0487 | 138.0854
7.5 | 1.0561 | 0.00781 | -0.0485 | 135.2241
8.5 | 1.1605 | 0.00875 | -0.0474 | 132.6286
9 | 1.2124 | 0.00921 | -0.0468 | 131.6395
9.5 | 1.2632 | 0.00975 | -0.0461 | 129.559
10 | 1.3101 | 0.01074 | -0.0446 | 121.9832
11.5 | 1.4446 | 0.01394 | -0.0394 | 103.6298
12 | 1.482 | 0.01559 | -0.0366 | 95.0609
12.5 | 1.5164 | 0.01734 | -0.0334 | 87.451
13 | 1.5217 | 0.0213 | -0.0262 | 71.4413
14 | 1.5584 | 0.02418 | -0.0152 | 64.45
14.5 | 1.5739 | 0.02577 | -0.0101 | 61.0749

## 117. Re 12M Mach 0.25 (1)
BIGFOIL.COM POLAR EXPORT
TP50-DS
TP50-DS |  |  |  | Cl Max: | 0.992 | at alpha= | 7.5 | deg
JavaFoil+Calcfoil stall+Eppler ext transition |  |  |  | L/D Max: | 111.884 | at alpha= | 5.5 | deg
Re: | 12000000 |  |  | Cd Min: | 0.00595 | at alpha= | -0.5 | deg
Mach: | 0.25 |  |  | Cl=0 at alpha= | -2.25 | deg
|  |  |  | @ Cl=0.1, Cd= | 0.07996
|  |  |  | @ Cl=0.4, Cd= | 0.07996
|  |  |  | @ Cl=0.6, Cd= | 0.07996
alpha (deg) | Cl | Cd | Cm | Cl/Cd
-12 | -0.056 | 0.07573 | -0.022 | -0.734
-11.5 | -0.053 | 0.0709 | -0.023 | -0.744
-11 | -0.05 | 0.06713 | -0.023 | -0.744
-10.5 | -0.095 | 0.0637 | -0.023 | -1.484
-10 | -0.162 | 0.05946 | -0.024 | -2.724
-9.5 | -0.211 | 0.05557 | -0.025 | -3.797
-9 | -0.253 | 0.05057 | -0.026 | -5
-8.5 | -0.294 | 0.03843 | -0.032 | -7.654
-8 | -0.381 | 0.00793 | -0.046 | -48.004
-7.5 | -0.398 | 0.00758 | -0.046 | -52.494
-7 | -0.403 | 0.00731 | -0.046 | -55.118
-6.5 | -0.395 | 0.00704 | -0.047 | -56.078
-6 | -0.374 | 0.00682 | -0.047 | -54.857
-5.5 | -0.343 | 0.00662 | -0.048 | -51.852
-5 | -0.303 | 0.00647 | -0.048 | -46.872
-4.5 | -0.256 | 0.00622 | -0.048 | -41.102
-4 | -0.203 | 0.00614 | -0.049 | -33.108
-3.5 | -0.147 | 0.00607 | -0.049 | -24.307
-3 | -0.089 | 0.00604 | -0.05 | -14.799
-2.5 | -0.03 | 0.00609 | -0.05 | -4.915
-2 | 0.03 | 0.00616 | -0.051 | 4.914
-1.5 | 0.091 | 0.00603 | -0.051 | 15.05
-1 | 0.151 | 0.00598 | -0.051 | 25.293
-0.5 | 0.212 | 0.00595 | -0.052 | 35.566
0 | 0.272 | 0.00602 | -0.052 | 45.179
0.5 | 0.333 | 0.006 | -0.053 | 55.402
1 | 0.393 | 0.00606 | -0.053 | 64.83
1.5 | 0.453 | 0.00607 | -0.053 | 74.677
2 | 0.513 | 0.00609 | -0.054 | 84.169
2.5 | 0.573 | 0.00615 | -0.054 | 93.074
3 | 0.632 | 0.00632 | -0.055 | 99.985
3.5 | 0.69 | 0.00653 | -0.055 | 105.634
4 | 0.747 | 0.00699 | -0.055 | 106.922
4.5 | 0.803 | 0.00727 | -0.056 | 110.386
5 | 0.854 | 0.00767 | -0.056 | 111.425
5.5 | 0.9 | 0.00805 | -0.057 | 111.884
6 | 0.94 | 0.00858 | -0.057 | 109.495
6.5 | 0.97 | 0.00901 | -0.057 | 107.676
7 | 0.989 | 0.00951 | -0.058 | 103.982
7.5 | 0.992 | 0.00999 | -0.058 | 99.286
8 | 0.977 | 0.01059 | -0.059 | 92.228
8.5 | 0.944 | 0.0113 | -0.059 | 83.499
9 | 0.89 | 0.01058 | -0.059 | 84.113
9.5 | 0.819 | 0.01237 | -0.059 | 66.23
10 | 0.732 | 0.01335 | -0.06 | 54.837
10.5 | 0.631 | 0.01476 | -0.059 | 42.764
11 | 0.497 | 0.02358 | -0.056 | 21.087
11.5 | 0.349 | 0.0612 | -0.043 | 5.706
12 | 0.237 | 0.0727 | -0.039 | 3.265
12.5 | 0.084 | 0.07996 | -0.037 | 1.053

## 118. Re 12M Mach 0.25 (2)
BIGFOIL.COM POLAR EXPORT
TP50-DS
TP50-DS |  |  |  | Cl Max: | 1.4866 | at alpha= | 12 | deg
XFOIL ncrit=9 |  |  |  | L/D Max: | 137.584 | at alpha= | 6.5 | deg
Re: | 12000000 |  |  | Cd Min: | 0.16022 | at alpha= | 17 | deg
Mach: | 0.25 |  |  | Cl=0 at alpha= | -2.2274 | deg
|  |  |  | @ Cl=0.1, Cd= | 0.004848
|  |  |  | @ Cl=0.4, Cd= | 0.0048843
|  |  |  | @ Cl=0.6, Cd= | 0.0049734
alpha (deg) | Cl | Cd | Cm | Cl/Cd
-14 | -0.4181 | 0.15026 | -0.0046 | -2.7825
-13.5 | -0.4072 | 0.14401 | -0.0083 | -2.8276
-13 | -0.3958 | 0.13717 | -0.0119 | -2.8855
-12.5 | -0.3854 | 0.13008 | -0.0154 | -2.9628
-12 | -0.6044 | 0.10581 | -0.0173 | -5.7121
-11.5 | -0.6154 | 0.09481 | -0.0228 | -6.4909
-11 | -0.6328 | 0.08308 | -0.0295 | -7.6168
-10.5 | -0.676 | 0.0666 | -0.0419 | -10.1502
-10 | -0.706 | 0.0466 | -0.0654 | -15.1502
-9.5 | -0.681 | 0.0364 | -0.0728 | -18.7088
-9 | -0.7659 | 0.01225 | -0.0642 | -62.5224
-8.5 | -0.7217 | 0.00928 | -0.0614 | -77.7694
-8 | -0.6643 | 0.00853 | -0.0602 | -77.8781
-7.5 | -0.6069 | 0.00788 | -0.0592 | -77.0178
-7 | -0.549 | 0.00741 | -0.0583 | -74.0891
-6.5 | -0.491 | 0.00712 | -0.0576 | -68.9607
-6 | -0.4334 | 0.00677 | -0.0569 | -64.0177
-5.5 | -0.3763 | 0.00636 | -0.0562 | -59.1667
-4.5 | -0.2623 | 0.00553 | -0.0551 | -47.4322
-4 | -0.2048 | 0.00526 | -0.0546 | -38.9354
-3.5 | -0.1471 | 0.00509 | -0.0544 | -28.8998
-3 | -0.0894 | 0.00496 | -0.0542 | -18.0242
-2.5 | -0.0314 | 0.00489 | -0.0541 | -6.4213
-2 | 0.0262 | 0.00487 | -0.0541 | 5.3799
-1.5 | 0.083 | 0.00483 | -0.0539 | 17.1843
-1 | 0.1398 | 0.00489 | -0.0538 | 28.589
-0.5 | 0.1963 | 0.0049 | -0.0537 | 40.0612
0.5 | 0.3091 | 0.00487 | -0.0535 | 63.4702
1 | 0.3658 | 0.00493 | -0.0534 | 74.1988
2 | 0.478 | 0.00478 | -0.0532 | 100
2.5 | 0.535 | 0.00474 | -0.0532 | 112.8692
3 | 0.5918 | 0.00492 | -0.053 | 120.2846
3.5 | 0.6471 | 0.00528 | -0.0525 | 122.5568
4 | 0.7031 | 0.0056 | -0.052 | 125.5536
4.5 | 0.7597 | 0.00585 | -0.0517 | 129.8632
5 | 0.8156 | 0.00618 | -0.0511 | 131.9741
5.5 | 0.8709 | 0.00653 | -0.0504 | 133.3691
6 | 0.9263 | 0.00681 | -0.0496 | 136.0206
6.5 | 0.9796 | 0.00712 | -0.0482 | 137.5843
7 | 1.0373 | 0.00766 | -0.0479 | 135.4178
7.5 | 1.0925 | 0.00819 | -0.0469 | 133.3944
8 | 1.148 | 0.00867 | -0.0459 | 132.4106
8.5 | 1.2029 | 0.00921 | -0.0447 | 130.608
9 | 1.2557 | 0.00999 | -0.0431 | 125.6957
9.5 | 1.3072 | 0.01089 | -0.0412 | 120.0367
10 | 1.356 | 0.01206 | -0.0387 | 112.4378
10.5 | 1.4003 | 0.01363 | -0.0355 | 102.7366
11 | 1.4389 | 0.01565 | -0.0315 | 91.9425
11.5 | 1.4707 | 0.01805 | -0.0267 | 81.4792
12 | 1.4866 | 0.02137 | -0.0199 | 69.5648
12.5 | 1.4751 | 0.02476 | -0.0094 | 59.5759
13 | 1.4467 | 0.02935 | 0.0006 | 49.2913
13.5 | 1.4245 | 0.03448 | 0.0065 | 41.3138
14 | 1.3837 | 0.04274 | 0.0087 | 32.3748
14.5 | 1.3437 | 0.05375 | 0.005 | 24.9991
15 | 1.2877 | 0.07236 | -0.0077 | 17.7957
15.5 | 1.2341 | 0.0941 | -0.022 | 13.1148
16 | 1.1767 | 0.11572 | -0.0351 | 10.1685
16.5 | 1.127 | 0.13651 | -0.0476 | 8.2558
17 | 1.0725 | 0.16022 | -0.0623 | 6.6939

## 119. Re 12M Mach 0.50 (1)
BIGFOIL.COM POLAR EXPORT
TP50-DS
TP50-DS |  |  |  | Cl Max: | 1.186 | at alpha= | 20 | deg
JavaFoil+Calcfoil stall+Eppler ext transition |  |  |  | L/D Max: | 108.776 | at alpha= | 4 | deg
Re: | 12000000 |  |  | Cd Min: | 0.00614 | at alpha= | -1 | deg
Mach: | 0.5 |  |  | Cl=0 at alpha= | -2.2537 | deg
|  |  |  | @ Cl=0.1, Cd= | 0.0061716
|  |  |  | @ Cl=0.4, Cd= | 0.0062334
|  |  |  | @ Cl=0.6, Cd= | 0.0064232
alpha (deg) | Cl | Cd | Cm | Cl/Cd
-20 | -0.953 | 0.14399 | -0.025 | -6.621
-19.5 | -0.934 | 0.12768 | -0.027 | -7.317
-19 | -0.918 | 0.11065 | -0.029 | -8.298
-18.5 | -0.87 | 0.13291 | -0.024 | -6.547
-18 | -0.85 | 0.11749 | -0.026 | -7.237
-17.5 | -0.838 | 0.0972 | -0.03 | -8.622
-17 | -0.835 | 0.07191 | -0.034 | -11.609
-16.5 | -0.766 | 0.11186 | -0.025 | -6.846
-16 | -0.746 | 0.09832 | -0.028 | -7.585
-15.5 | -0.731 | 0.08146 | -0.031 | -8.977
-15 | -0.685 | 0.10159 | -0.025 | -6.747
-14.5 | -0.661 | 0.09249 | -0.026 | -7.146
-14 | -0.642 | 0.07939 | -0.03 | -8.081
-13.5 | -0.635 | 0.05712 | -0.035 | -11.125
-13 | -0.58 | 0.08146 | -0.026 | -7.121
-12.5 | -0.56 | 0.06946 | -0.03 | -8.065
-12 | -0.526 | 0.0754 | -0.026 | -6.975
-11.5 | -0.504 | 0.06499 | -0.03 | -7.758
-11 | -0.473 | 0.06708 | -0.027 | -7.054
-10.5 | -0.451 | 0.05838 | -0.03 | -7.718
-10 | -0.493 | 0.01361 | -0.047 | -36.206
-9.5 | -0.397 | 0.05235 | -0.031 | -7.574
-9 | -0.394 | 0.02934 | -0.041 | -13.418
-8.5 | -0.417 | 0.00889 | -0.051 | -46.937
-8 | -0.373 | 0.01028 | -0.049 | -36.237
-7.5 | -0.351 | 0.00824 | -0.051 | -42.596
-7 | -0.315 | 0.00834 | -0.052 | -37.794
-6.5 | -0.233 | 0.03699 | -0.033 | -6.309
-6 | -0.251 | 0.00732 | -0.053 | -34.26
-5.5 | -0.217 | 0.00714 | -0.053 | -30.462
-5 | -0.184 | 0.00695 | -0.054 | -26.458
-4.5 | -0.249 | 0.00664 | -0.054 | -37.503
-4 | -0.216 | 0.00642 | -0.055 | -33.592
-3.5 | -0.161 | 0.00633 | -0.055 | -25.473
-3 | -0.099 | 0.00621 | -0.056 | -15.93
-2.5 | -0.033 | 0.00632 | -0.056 | -5.274
-2 | 0.034 | 0.00628 | -0.057 | 5.382
-1.5 | 0.101 | 0.00617 | -0.057 | 16.439
-1 | 0.169 | 0.00614 | -0.057 | 27.532
-0.5 | 0.237 | 0.00621 | -0.058 | 38.118
0 | 0.304 | 0.00625 | -0.058 | 48.658
0.5 | 0.372 | 0.0062 | -0.059 | 59.969
1 | 0.439 | 0.00628 | -0.059 | 69.931
1.5 | 0.506 | 0.00631 | -0.06 | 80.24
2 | 0.573 | 0.00637 | -0.06 | 89.953
2.5 | 0.639 | 0.0065 | -0.061 | 98.418
3 | 0.705 | 0.00672 | -0.061 | 104.924
3.5 | 0.769 | 0.00721 | -0.062 | 106.608
4 | 0.83 | 0.00763 | -0.062 | 108.776
4.5 | 0.889 | 0.00819 | -0.062 | 108.474
5 | 0.935 | 0.00872 | -0.063 | 107.28
5.5 | 0.961 | 0.00923 | -0.063 | 104.091
6 | 0.942 | 0.01023 | -0.064 | 92.025
6.5 | 0.583 | 0.01118 | -0.064 | 52.185
7 | 0.614 | 0.01063 | -0.064 | 57.821
7.5 | 0.647 | 0.01009 | -0.065 | 64.114
8 | 0.678 | 0.01261 | -0.065 | 53.764
8.5 | 0.709 | 0.01334 | -0.065 | 53.171
9 | 0.741 | 0.0138 | -0.066 | 53.698
9.5 | 0.761 | 0.01651 | -0.065 | 46.116
10 | 0.796 | 0.01653 | -0.066 | 48.137
10.5 | 0.831 | 0.01626 | -0.066 | 51.095
11 | 0.811 | 0.02732 | -0.062 | 29.693
11.5 | 0.886 | 0.01832 | -0.067 | 48.358
12 | 0.864 | 0.0315 | -0.062 | 27.431
12.5 | 0.94 | 0.02059 | -0.067 | 45.64
13 | 0.923 | 0.03388 | -0.063 | 27.251
13.5 | 0.848 | 0.09043 | -0.043 | 9.377
14 | 0.985 | 0.0352 | -0.064 | 27.968
14.5 | 0.918 | 0.08545 | -0.05 | 10.746
15 | 1.027 | 0.04339 | -0.063 | 23.662
15.5 | 0.971 | 0.09258 | -0.05 | 10.488
16 | 1.06 | 0.05753 | -0.061 | 18.428
16.5 | 1.034 | 0.09383 | -0.053 | 11.02
17 | 1.058 | 0.09972 | -0.053 | 10.613
17.5 | 1.062 | 0.12829 | -0.047 | 8.276
18 | 1.087 | 0.1348 | -0.048 | 8.067
18.5 | 1.112 | 0.14322 | -0.048 | 7.762
19 | 1.134 | 0.15734 | -0.047 | 7.208
19.5 | 1.163 | 0.15756 | -0.048 | 7.382
20 | 1.186 | 0.1728 | -0.048 | 6.863

## 120. Re 12M Mach 0.50 (2)
BIGFOIL.COM POLAR EXPORT
TP50-DS
TP50-DS |  |  |  | Cl Max: | 1.1984 | at alpha= | 7.5 | deg
XFOIL ncrit=9 |  |  |  | L/D Max: | 139.579 | at alpha= | 5.5 | deg
Re: | 12000000 |  |  | Cd Min: | 0.2692 | at alpha= | -20 | deg
Mach: | 0.5 |  |  | Cl=0 at alpha= | -2.2172 | deg
|  |  |  | @ Cl=0.1, Cd= | 0.0049068
|  |  |  | @ Cl=0.4, Cd= | 0.005058
|  |  |  | @ Cl=0.6, Cd= | 0.004898
alpha (deg) | Cl | Cd | Cm | Cl/Cd
-20 | -0.7765 | 0.2692 | 0.0493 | -2.8845
-19.5 | -0.7563 | 0.26113 | 0.0449 | -2.8963
-19 | -0.7365 | 0.25302 | 0.0407 | -2.9108
-18.5 | -0.7166 | 0.24502 | 0.0366 | -2.9247
-18 | -0.6978 | 0.23648 | 0.0324 | -2.9508
-17.5 | -0.6782 | 0.2281 | 0.0283 | -2.9733
-17 | -0.6593 | 0.21976 | 0.0244 | -3.0001
-16.5 | -0.4872 | 0.18131 | 0.0153 | -2.6871
-16 | -0.4707 | 0.17549 | 0.0112 | -2.6822
-15.5 | -0.455 | 0.16932 | 0.0071 | -2.6872
-15 | -0.4388 | 0.16319 | 0.0033 | -2.6889
-14.5 | -0.4245 | 0.15705 | -0.0006 | -2.703
-14 | -0.4109 | 0.15102 | -0.0045 | -2.7208
-13.5 | -0.3985 | 0.14531 | -0.0083 | -2.7424
-13 | -0.3899 | 0.1407 | -0.0121 | -2.7711
-12.5 | -0.3768 | 0.13402 | -0.0159 | -2.8115
-12 | -0.3639 | 0.12676 | -0.0197 | -2.8708
-11.5 | -0.3524 | 0.11934 | -0.0231 | -2.9529
-11 | -0.3478 | 0.11103 | -0.0264 | -3.1325
-10.5 | -0.3458 | 0.10244 | -0.0292 | -3.3756
-10 | -0.3489 | 0.09137 | -0.0335 | -3.8185
-9.5 | -0.3471 | 0.08171 | -0.0374 | -4.248
-9 | -0.3458 | 0.07142 | -0.0423 | -4.8418
-8.5 | -0.3443 | 0.06094 | -0.0482 | -5.6498
-8 | -0.3445 | 0.04979 | -0.0563 | -6.9191
-7.5 | -0.35 | 0.03895 | -0.0663 | -8.9859
-7 | -0.3814 | 0.03283 | -0.0698 | -11.6174
-6.5 | -0.3946 | 0.0243 | -0.072 | -16.2387
-6 | -0.3968 | 0.01512 | -0.072 | -26.2434
-5.5 | -0.3843 | 0.00717 | -0.07 | -53.5983
-5 | -0.3583 | 0.01024 | -0.0707 | -34.9902
-4.5 | -0.304 | 0.00666 | -0.0668 | -45.6456
-4 | -0.2388 | 0.00563 | -0.0645 | -42.4156
-3.5 | -0.1713 | 0.00529 | -0.063 | -32.3819
-3 | -0.1039 | 0.00511 | -0.0621 | -20.3327
-2.5 | -0.0375 | 0.00497 | -0.0614 | -7.5453
-2 | 0.0288 | 0.00491 | -0.061 | 5.8656
-1.5 | 0.0927 | 0.0049 | -0.0604 | 18.9184
-1 | 0.157 | 0.00496 | -0.06 | 31.6532
0 | 0.2835 | 0.005 | -0.0593 | 56.7
0.5 | 0.3471 | 0.005 | -0.059 | 69.42
1 | 0.411 | 0.00507 | -0.0587 | 81.0651
1.5 | 0.4742 | 0.00493 | -0.0584 | 96.1866
2 | 0.5383 | 0.00486 | -0.058 | 110.7613
2.5 | 0.6032 | 0.0049 | -0.0575 | 123.102
3 | 0.6685 | 0.00511 | -0.0568 | 130.8219
3.5 | 0.7305 | 0.00564 | -0.0554 | 129.5213
4 | 0.7956 | 0.006 | -0.0541 | 132.6
4.5 | 0.8616 | 0.00632 | -0.0527 | 136.3291
5 | 0.9269 | 0.00676 | -0.0507 | 137.1154
5.5 | 0.9938 | 0.00712 | -0.0486 | 139.5787
6 | 1.0583 | 0.00765 | -0.0455 | 138.3399
6.5 | 1.1213 | 0.00819 | -0.0412 | 136.9109
7 | 1.1834 | 0.01015 | -0.0358 | 116.5911
7.5 | 1.1984 | 0.01537 | -0.0244 | 77.9701
8 | 1.1853 | 0.02202 | -0.0123 | 53.8283
8.5 | 1.1468 | 0.02744 | 0.0011 | 41.793
9 | 1.1044 | 0.03405 | 0.0091 | 32.4347
9.5 | 1.0681 | 0.0423 | 0.01 | 25.2506
10 | 1.0321 | 0.05405 | 0.0032 | 19.0953
10.5 | 1.0064 | 0.06997 | -0.01 | 14.3833
11 | 0.9858 | 0.08461 | -0.0194 | 11.6511
11.5 | 0.9651 | 0.0985 | -0.0276 | 9.798
12 | 0.9482 | 0.11239 | -0.0363 | 8.4367
12.5 | 0.9373 | 0.12583 | -0.0447 | 7.4489

## 121. Re 14M Mach 0.00 (1)
BIGFOIL.COM POLAR EXPORT
TP50-DS
TP50-DS |  |  |  | Cl Max: | 1.012 | at alpha= | 8 | deg
JavaFoil+Calcfoil stall+Eppler ext transition |  |  |  | L/D Max: | 114.482 | at alpha= | 5.5 | deg
Re: | 14000000 |  |  | Cd Min: | 0.00594 | at alpha= | 0 | deg
Mach: | 0 |  |  | Cl=0 at alpha= | -2.25 | deg
|  |  |  | @ Cl=0.1, Cd= | 0.0060314
|  |  |  | @ Cl=0.4, Cd= | 0.0059668
|  |  |  | @ Cl=0.6, Cd= | 0.0061368
alpha (deg) | Cl | Cd | Cm | Cl/Cd
-13.5 | -0.262 | 0.08499 | -0.022 | -3.078
-13 | -0.278 | 0.08018 | -0.022 | -3.462
-12.5 | -0.294 | 0.07573 | -0.023 | -3.88
-12 | -0.31 | 0.07109 | -0.023 | -4.365
-11.5 | -0.327 | 0.06556 | -0.024 | -4.992
-11 | -0.344 | 0.06026 | -0.026 | -5.705
-10.5 | -0.359 | 0.05549 | -0.027 | -6.469
-10 | -0.377 | 0.04583 | -0.03 | -8.236
-9.5 | -0.457 | 0.00906 | -0.042 | -50.43
-9 | -0.47 | 0.0081 | -0.043 | -58.004
-8.5 | -0.472 | 0.00772 | -0.044 | -61.125
-8 | -0.468 | 0.00741 | -0.044 | -63.094
-7.5 | -0.457 | 0.00715 | -0.045 | -63.865
-7 | -0.439 | 0.00696 | -0.045 | -63.103
-6.5 | -0.414 | 0.00677 | -0.045 | -61.086
-6 | -0.382 | 0.00659 | -0.046 | -57.927
-5.5 | -0.343 | 0.00641 | -0.046 | -53.583
-5 | -0.299 | 0.00622 | -0.047 | -48.136
-4.5 | -0.251 | 0.00608 | -0.047 | -41.226
-4 | -0.198 | 0.00607 | -0.047 | -32.663
-3.5 | -0.143 | 0.00604 | -0.048 | -23.717
-3 | -0.087 | 0.00608 | -0.048 | -14.264
-2.5 | -0.029 | 0.00607 | -0.049 | -4.779
-2 | 0.029 | 0.00606 | -0.049 | 4.835
-1.5 | 0.088 | 0.00605 | -0.049 | 14.522
-1 | 0.146 | 0.00596 | -0.05 | 24.592
-0.5 | 0.205 | 0.00598 | -0.05 | 34.308
0 | 0.264 | 0.00594 | -0.051 | 44.382
0.5 | 0.322 | 0.00597 | -0.051 | 53.938
1 | 0.38 | 0.00596 | -0.051 | 63.782
1.5 | 0.439 | 0.00598 | -0.052 | 73.321
2 | 0.497 | 0.00603 | -0.052 | 82.351
2.5 | 0.555 | 0.00605 | -0.053 | 91.667
3 | 0.612 | 0.00616 | -0.053 | 99.434
3.5 | 0.669 | 0.00642 | -0.053 | 104.126
4 | 0.724 | 0.00683 | -0.054 | 106.066
4.5 | 0.779 | 0.00701 | -0.054 | 111.049
5 | 0.83 | 0.00737 | -0.054 | 112.604
5.5 | 0.877 | 0.00766 | -0.055 | 114.482
6 | 0.92 | 0.00809 | -0.055 | 113.657
6.5 | 0.956 | 0.00848 | -0.056 | 112.674
7 | 0.984 | 0.00884 | -0.056 | 111.327
7.5 | 1.004 | 0.00924 | -0.056 | 108.675
8 | 1.012 | 0.00966 | -0.057 | 104.792
8.5 | 1.011 | 0.01021 | -0.057 | 99.027
9 | 0.999 | 0.01082 | -0.057 | 92.408
9.5 | 0.979 | 0.01145 | -0.058 | 85.525
10 | 0.949 | 0.01054 | -0.058 | 90.036
10.5 | 0.912 | 0.01221 | -0.058 | 74.667
11 | 0.869 | 0.01303 | -0.058 | 66.698
11.5 | 0.822 | 0.01401 | -0.059 | 58.709
12 | 0.77 | 0.01562 | -0.058 | 49.28
12.5 | 0.705 | 0.01991 | -0.057 | 35.4
13 | 0.637 | 0.02911 | -0.054 | 21.876

## 122. Re 14M Mach 0.00 (2)
BIGFOIL.COM POLAR EXPORT
TP50-DS
TP50-DS |  |  |  | Cl Max: | 1.6746 | at alpha= | 16 | deg
XFOIL ncrit=9 |  |  |  | L/D Max: | 140.607 | at alpha= | 7 | deg
Re: | 14000000 |  |  | Cd Min: | 0.05873 | at alpha= | 18.5 | deg
Mach: | 0 |  |  | Cl=0 at alpha= | -2.2201 | deg
|  |  |  | @ Cl=0.1, Cd= | 0.0048788
|  |  |  | @ Cl=0.4, Cd= | 0.0049074
|  |  |  | @ Cl=0.6, Cd= | 0.0050467
alpha (deg) | Cl | Cd | Cm | Cl/Cd
-16 | -1.2195 | 0.03845 | -0.0692 | -31.7165
-15 | -1.2622 | 0.0275 | -0.0637 | -45.8982
-14.5 | -1.2671 | 0.02209 | -0.0587 | -57.3608
-14 | -1.2275 | 0.01897 | -0.0591 | -64.7074
-13.5 | -1.1829 | 0.01627 | -0.0596 | -72.7044
-13 | -1.135 | 0.01472 | -0.0596 | -77.106
-12.5 | -1.089 | 0.0134 | -0.0588 | -81.2687
-12 | -1.0456 | 0.01204 | -0.0573 | -86.8439
-11.5 | -0.9987 | 0.01109 | -0.0562 | -90.0541
-11 | -0.9491 | 0.01022 | -0.0555 | -92.8669
-10.5 | -0.9012 | 0.00908 | -0.0545 | -99.2511
-10 | -0.8493 | 0.00853 | -0.054 | -99.5662
-9.5 | -0.7963 | 0.00805 | -0.0538 | -98.9193
-9 | -0.7432 | 0.00765 | -0.0535 | -97.1503
-8.5 | -0.6888 | 0.00732 | -0.0534 | -94.0984
-8 | -0.6346 | 0.007 | -0.0533 | -90.6571
-7.5 | -0.5803 | 0.0067 | -0.0531 | -86.6119
-7 | -0.5258 | 0.00645 | -0.053 | -81.5194
-6.5 | -0.4712 | 0.00627 | -0.0529 | -75.1515
-6 | -0.4167 | 0.00606 | -0.0527 | -68.7624
-4 | -0.1974 | 0.00512 | -0.0521 | -38.5547
-3.5 | -0.1421 | 0.005 | -0.052 | -28.42
-3 | -0.0866 | 0.00492 | -0.0521 | -17.6016
-2.5 | -0.0309 | 0.00487 | -0.0521 | -6.345
-2 | 0.0243 | 0.00489 | -0.0521 | 4.9693
-1.5 | 0.0794 | 0.00486 | -0.052 | 16.3374
-1 | 0.1343 | 0.00491 | -0.052 | 27.3523
-0.5 | 0.1893 | 0.00491 | -0.052 | 38.554
0 | 0.2442 | 0.00486 | -0.052 | 50.2469
0.5 | 0.299 | 0.00488 | -0.052 | 61.2705
1 | 0.3539 | 0.00495 | -0.052 | 71.4949
1.5 | 0.408 | 0.0049 | -0.0519 | 83.2653
2 | 0.463 | 0.00482 | -0.052 | 96.0581
2.5 | 0.5178 | 0.00475 | -0.052 | 109.0105
3 | 0.572 | 0.00489 | -0.0519 | 116.9734
3.5 | 0.6256 | 0.00519 | -0.0517 | 120.5395
4 | 0.6797 | 0.00543 | -0.0515 | 125.175
4.5 | 0.7342 | 0.00566 | -0.0514 | 129.7173
5 | 0.788 | 0.00592 | -0.0511 | 133.1081
5.5 | 0.841 | 0.00626 | -0.0508 | 134.345
6 | 0.8945 | 0.00649 | -0.0505 | 137.8274
6.5 | 0.9464 | 0.00678 | -0.0499 | 139.587
7 | 0.9955 | 0.00708 | -0.0486 | 140.6073
7.5 | 1.0515 | 0.00756 | -0.0491 | 139.0873
8 | 1.1034 | 0.00803 | -0.0486 | 137.4097
8.5 | 1.1554 | 0.00843 | -0.0483 | 137.0581
9 | 1.207 | 0.00886 | -0.0478 | 136.2302
9.5 | 1.2577 | 0.00935 | -0.0473 | 134.5134
11.5 | 1.4467 | 0.01243 | -0.0429 | 116.3878
12 | 1.4902 | 0.01343 | -0.0412 | 110.9605
12.5 | 1.5321 | 0.01449 | -0.0394 | 105.735
13 | 1.5699 | 0.01583 | -0.037 | 99.1725
13.5 | 1.6087 | 0.01689 | -0.0349 | 95.2457
14 | 1.6406 | 0.01839 | -0.0317 | 89.2115
14.5 | 1.6718 | 0.01966 | -0.0285 | 85.0356
15 | 1.6519 | 0.02295 | -0.0171 | 71.9782
15.5 | 1.6695 | 0.02432 | -0.0125 | 68.6472
16 | 1.6746 | 0.02667 | -0.0072 | 62.7897
16.5 | 1.6609 | 0.03072 | -0.0014 | 54.0658
17 | 1.6629 | 0.03417 | 0.0015 | 48.6655
17.5 | 1.6351 | 0.04111 | 0.0036 | 39.7738
18 | 1.637 | 0.04602 | 0.0034 | 35.5715
18.5 | 1.5893 | 0.05873 | -0.0011 | 27.0611
19 | 1.6486 | 0.05654 | 0.0003 | 29.1581

## 123. Re 14M Mach 0.10 (1)
BIGFOIL.COM POLAR EXPORT
TP50-DS
TP50-DS |  |  |  | Cl Max: | 1.009 | at alpha= | 8 | deg
JavaFoil+Calcfoil stall+Eppler ext transition |  |  |  | L/D Max: | 114.61 | at alpha= | 5.5 | deg
Re: | 14000000 |  |  | Cd Min: | 0.00594 | at alpha= | 0 | deg
Mach: | 0.1 |  |  | Cl=0 at alpha= | -2.25 | deg
|  |  |  | @ Cl=0.1, Cd= | 0.0060178
|  |  |  | @ Cl=0.4, Cd= | 0.00599
|  |  |  | @ Cl=0.6, Cd= | 0.0494
alpha (deg) | Cl | Cd | Cm | Cl/Cd
-13.5 | -0.225 | 0.0858 | -0.022 | -2.618
-13 | -0.242 | 0.08121 | -0.022 | -2.982
-12.5 | -0.26 | 0.07674 | -0.022 | -3.393
-12 | -0.279 | 0.07211 | -0.023 | -3.87
-11.5 | -0.298 | 0.06701 | -0.024 | -4.45
-11 | -0.317 | 0.06198 | -0.025 | -5.115
-10.5 | -0.335 | 0.05671 | -0.026 | -5.914
-10 | -0.352 | 0.0514 | -0.028 | -6.857
-9.5 | -0.397 | 0.02328 | -0.037 | -17.041
-9 | -0.454 | 0.00821 | -0.044 | -55.298
-8.5 | -0.46 | 0.00777 | -0.044 | -59.154
-8 | -0.459 | 0.00746 | -0.044 | -61.472
-7.5 | -0.451 | 0.00722 | -0.045 | -62.467
-7 | -0.435 | 0.00696 | -0.045 | -62.541
-6.5 | -0.412 | 0.00677 | -0.046 | -60.823
-6 | -0.381 | 0.00665 | -0.046 | -57.289
-5.5 | -0.344 | 0.00642 | -0.046 | -53.548
-5 | -0.3 | 0.00622 | -0.047 | -48.225
-4.5 | -0.251 | 0.00612 | -0.047 | -41.104
-4 | -0.199 | 0.00606 | -0.048 | -32.827
-3.5 | -0.144 | 0.00604 | -0.048 | -23.848
-3 | -0.087 | 0.00608 | -0.048 | -14.315
-2.5 | -0.029 | 0.00607 | -0.049 | -4.8
-2 | 0.029 | 0.0061 | -0.049 | 4.824
-1.5 | 0.088 | 0.00603 | -0.05 | 14.638
-1 | 0.147 | 0.00597 | -0.05 | 24.664
-0.5 | 0.206 | 0.00597 | -0.05 | 34.531
0 | 0.265 | 0.00594 | -0.051 | 44.624
0.5 | 0.324 | 0.00597 | -0.051 | 54.2
1 | 0.382 | 0.00599 | -0.052 | 63.787
1.5 | 0.441 | 0.00599 | -0.052 | 73.654
2 | 0.499 | 0.00605 | -0.052 | 82.592
2.5 | 0.557 | 0.00607 | -0.053 | 91.818
3 | 0.615 | 0.00617 | -0.053 | 99.713
3.5 | 0.672 | 0.00644 | -0.054 | 104.348
4 | 0.728 | 0.00688 | -0.054 | 105.743
4.5 | 0.783 | 0.00703 | -0.054 | 111.293
5 | 0.834 | 0.0074 | -0.055 | 112.641
5.5 | 0.881 | 0.00768 | -0.055 | 114.61
6 | 0.923 | 0.00817 | -0.055 | 112.971
6.5 | 0.958 | 0.00852 | -0.056 | 112.456
7 | 0.986 | 0.00889 | -0.056 | 110.901
7.5 | 1.003 | 0.00927 | -0.057 | 108.175
8 | 1.009 | 0.00978 | -0.057 | 103.203
8.5 | 1.004 | 0.01034 | -0.057 | 97.089
9 | 0.989 | 0.01092 | -0.058 | 90.563
9.5 | 0.963 | 0.01164 | -0.058 | 82.786
10 | 0.927 | 0.01072 | -0.058 | 86.463
10.5 | 0.884 | 0.01244 | -0.059 | 71.058
11 | 0.835 | 0.01333 | -0.059 | 62.631
11.5 | 0.781 | 0.01448 | -0.059 | 53.943
12 | 0.718 | 0.01696 | -0.058 | 42.341
12.5 | 0.639 | 0.02599 | -0.055 | 24.571
13 | 0.553 | 0.0494 | -0.049 | 11.195

## 124. Re 14M Mach 0.10 (2)
BIGFOIL.COM POLAR EXPORT
TP50-DS
TP50-DS |  |  |  | Cl Max: | 1.6367 | at alpha= | 14.5 | deg
XFOIL ncrit=9 |  |  |  | L/D Max: | 140.056 | at alpha= | 7 | deg
Re: | 14000000 |  |  | Cd Min: | 0.13893 | at alpha= | 18.5 | deg
Mach: | 0.1 |  |  | Cl=0 at alpha= | -2.2198 | deg
|  |  |  | @ Cl=0.1, Cd= | 0.0048783
|  |  |  | @ Cl=0.4, Cd= | 0.0049174
|  |  |  | @ Cl=0.6, Cd= | 0.0050383
alpha (deg) | Cl | Cd | Cm | Cl/Cd
-13.5 | -1.0873 | 0.03428 | -0.0641 | -31.7182
-13 | -1.0993 | 0.02456 | -0.0634 | -44.7598
-12.5 | -1.0725 | 0.01832 | -0.0637 | -58.5426
-12 | -1.0438 | 0.01418 | -0.0611 | -73.6107
-11.5 | -1.0018 | 0.01251 | -0.0591 | -80.0799
-11 | -0.9545 | 0.01116 | -0.0579 | -85.5287
-10.5 | -0.9055 | 0.01007 | -0.0568 | -89.9206
-10 | -0.8568 | 0.0088 | -0.0555 | -97.3636
-9.5 | -0.8034 | 0.00823 | -0.0551 | -97.6185
-9 | -0.7497 | 0.00778 | -0.0546 | -96.3625
-8.5 | -0.6946 | 0.00743 | -0.0544 | -93.4859
-8 | -0.6398 | 0.00709 | -0.0541 | -90.2398
-7.5 | -0.5849 | 0.00677 | -0.0539 | -86.3959
-7 | -0.5298 | 0.00651 | -0.0537 | -81.3825
-6.5 | -0.4747 | 0.00632 | -0.0535 | -75.1108
-6 | -0.4197 | 0.0061 | -0.0532 | -68.8033
-5.5 | -0.3646 | 0.00582 | -0.053 | -62.646
-3.5 | -0.143 | 0.00501 | -0.0524 | -28.5429
-3 | -0.0872 | 0.00492 | -0.0524 | -17.7236
-2.5 | -0.0311 | 0.00486 | -0.0524 | -6.3992
-2 | 0.0244 | 0.00489 | -0.0523 | 4.9898
-1.5 | 0.0798 | 0.00486 | -0.0523 | 16.4198
-1 | 0.135 | 0.00491 | -0.0522 | 27.4949
-0.5 | 0.1903 | 0.00491 | -0.0522 | 38.7576
0 | 0.2455 | 0.00487 | -0.0522 | 50.4107
0.5 | 0.3005 | 0.00488 | -0.0522 | 61.5779
1 | 0.3558 | 0.00495 | -0.0522 | 71.8788
1.5 | 0.4101 | 0.00491 | -0.0522 | 83.5234
2 | 0.4655 | 0.00482 | -0.0522 | 96.5768
2.5 | 0.5206 | 0.00475 | -0.0522 | 109.6
3 | 0.5751 | 0.0049 | -0.0521 | 117.3673
3.5 | 0.6291 | 0.0052 | -0.0518 | 120.9808
4 | 0.6836 | 0.00545 | -0.0516 | 125.4312
4.5 | 0.7384 | 0.00567 | -0.0515 | 130.2293
5 | 0.7925 | 0.00595 | -0.0512 | 133.1933
5.5 | 0.846 | 0.00628 | -0.0508 | 134.7134
6 | 0.8999 | 0.00652 | -0.0505 | 138.0215
6.5 | 0.9522 | 0.00681 | -0.0498 | 139.8238
7 | 1.0014 | 0.00715 | -0.0484 | 140.0559
7.5 | 1.058 | 0.00764 | -0.0488 | 138.4817
8.5 | 1.1631 | 0.0085 | -0.0479 | 136.8353
9 | 1.2151 | 0.00896 | -0.0473 | 135.6138
9.5 | 1.2658 | 0.00953 | -0.0465 | 132.8227
11 | 1.4085 | 0.01207 | -0.0426 | 116.6943
11.5 | 1.4542 | 0.01298 | -0.041 | 112.0339
12 | 1.4959 | 0.01424 | -0.0389 | 105.0492
12.5 | 1.5353 | 0.01558 | -0.0364 | 98.543
13 | 1.5678 | 0.01741 | -0.033 | 90.0517
13.5 | 1.6024 | 0.01877 | -0.03 | 85.3703
14 | 1.6241 | 0.02086 | -0.0251 | 77.8571
14.5 | 1.6367 | 0.02227 | -0.0184 | 73.4935
15 | 1.5669 | 0.02904 | -0.0036 | 53.9566
15.5 | 1.5903 | 0.03057 | -0.001 | 52.0216
16 | 1.5823 | 0.03481 | 0.0028 | 45.4553
16.5 | 1.5307 | 0.04448 | 0.0045 | 34.4132
17 | 1.5227 | 0.05129 | 0.0029 | 29.688
17.5 | 1.4536 | 0.07004 | -0.0075 | 20.7539
18 | 1.4131 | 0.08754 | -0.0186 | 16.1423
18.5 | 1.2262 | 0.13893 | -0.0505 | 8.826

## 125. Re 14M Mach 0.25 (1)
BIGFOIL.COM POLAR EXPORT
TP50-DS
TP50-DS |  |  |  | Cl Max: | 0.992 | at alpha= | 7.5 | deg
JavaFoil+Calcfoil stall+Eppler ext transition |  |  |  | L/D Max: | 114.074 | at alpha= | 5.5 | deg
Re: | 14000000 |  |  | Cd Min: | 0.006 | at alpha= | 0.5 | deg
Mach: | 0.25 |  |  | Cl=0 at alpha= | -2.25 | deg
|  |  |  | @ Cl=0.1, Cd= | 0.07816
|  |  |  | @ Cl=0.4, Cd= | 0.07816
|  |  |  | @ Cl=0.6, Cd= | 0.07816
alpha (deg) | Cl | Cd | Cm | Cl/Cd
-12 | -0.056 | 0.07496 | -0.023 | -0.742
-11.5 | -0.053 | 0.07057 | -0.023 | -0.748
-11 | -0.05 | 0.06641 | -0.023 | -0.753
-10.5 | -0.095 | 0.06306 | -0.023 | -1.5
-10 | -0.162 | 0.05864 | -0.024 | -2.766
-9.5 | -0.211 | 0.05437 | -0.025 | -3.889
-9 | -0.254 | 0.04839 | -0.028 | -5.253
-8.5 | -0.334 | 0.01144 | -0.043 | -29.221
-8 | -0.381 | 0.00783 | -0.046 | -48.584
-7.5 | -0.398 | 0.00745 | -0.046 | -53.463
-7 | -0.403 | 0.0072 | -0.046 | -55.962
-6.5 | -0.395 | 0.00695 | -0.047 | -56.795
-6 | -0.374 | 0.00677 | -0.047 | -55.285
-5.5 | -0.343 | 0.00652 | -0.048 | -52.632
-5 | -0.303 | 0.00634 | -0.048 | -47.812
-4.5 | -0.256 | 0.00621 | -0.048 | -41.179
-4 | -0.203 | 0.00611 | -0.049 | -33.259
-3.5 | -0.147 | 0.00607 | -0.049 | -24.294
-3 | -0.089 | 0.00614 | -0.05 | -14.556
-2.5 | -0.03 | 0.00611 | -0.05 | -4.899
-2 | 0.03 | 0.00611 | -0.051 | 4.948
-1.5 | 0.091 | 0.00608 | -0.051 | 14.921
-1 | 0.151 | 0.00601 | -0.051 | 25.182
-0.5 | 0.212 | 0.00601 | -0.052 | 35.251
0 | 0.272 | 0.00601 | -0.052 | 45.325
0.5 | 0.333 | 0.006 | -0.053 | 55.468
1 | 0.393 | 0.00602 | -0.053 | 65.26
1.5 | 0.453 | 0.00606 | -0.053 | 74.74
2 | 0.513 | 0.00611 | -0.054 | 83.989
2.5 | 0.573 | 0.00613 | -0.054 | 93.377
3 | 0.632 | 0.00625 | -0.055 | 101.05
3.5 | 0.69 | 0.00655 | -0.055 | 105.27
4 | 0.747 | 0.00701 | -0.055 | 106.606
4.5 | 0.803 | 0.00719 | -0.056 | 111.663
5 | 0.854 | 0.00759 | -0.056 | 112.595
5.5 | 0.9 | 0.00789 | -0.057 | 114.074
6 | 0.94 | 0.00841 | -0.057 | 111.771
6.5 | 0.97 | 0.00882 | -0.057 | 109.959
7 | 0.989 | 0.00931 | -0.058 | 106.21
7.5 | 0.992 | 0.00976 | -0.058 | 101.695
8 | 0.977 | 0.01037 | -0.059 | 94.241
8.5 | 0.944 | 0.01102 | -0.059 | 85.603
9 | 0.892 | 0.01197 | -0.059 | 74.515
9.5 | 0.82 | 0.01025 | -0.059 | 79.959
10 | 0.733 | 0.01304 | -0.06 | 56.209
10.5 | 0.633 | 0.01423 | -0.06 | 44.457
11 | 0.509 | 0.0191 | -0.058 | 26.654
11.5 | 0.352 | 0.0571 | -0.044 | 6.17
12 | 0.239 | 0.0698 | -0.04 | 3.418
12.5 | 0.084 | 0.07816 | -0.038 | 1.08

## 126. Re 14M Mach 0.25 (2)
BIGFOIL.COM POLAR EXPORT
TP50-DS
TP50-DS |  |  |  | Cl Max: | 1.4758 | at alpha= | 12 | deg
XFOIL ncrit=9 |  |  |  | L/D Max: | 140.83 | at alpha= | 6.5 | deg
Re: | 14000000 |  |  | Cd Min: | 0.16819 | at alpha= | 17 | deg
Mach: | 0.25 |  |  | Cl=0 at alpha= | -2.2178 | deg
|  |  |  | @ Cl=0.1, Cd= | 0.0048858
|  |  |  | @ Cl=0.4, Cd= | 0.0049398
|  |  |  | @ Cl=0.6, Cd= | 0.0049822
alpha (deg) | Cl | Cd | Cm | Cl/Cd
-14 | -0.5484 | 0.1635 | 0.0043 | -3.3541
-13.5 | -0.5351 | 0.15638 | 0.0015 | -3.4218
-13 | -0.524 | 0.14889 | -0.0013 | -3.5194
-12.5 | -0.5138 | 0.14129 | -0.0041 | -3.6365
-12 | -0.5013 | 0.13407 | -0.0068 | -3.7391
-11.5 | -0.4921 | 0.12646 | -0.0096 | -3.8913
-11 | -0.5853 | 0.09313 | -0.023 | -6.2848
-10.5 | -0.6579 | 0.07034 | -0.0382 | -9.3531
-10 | -0.6821 | 0.05211 | -0.0617 | -13.0896
-9.5 | -0.6891 | 0.03406 | -0.0737 | -20.2319
-9 | -0.7535 | 0.01459 | -0.0653 | -51.645
-8.5 | -0.7259 | 0.00864 | -0.0608 | -84.0162
-8 | -0.6682 | 0.00799 | -0.0596 | -83.6295
-7.5 | -0.6103 | 0.00743 | -0.0586 | -82.14
-7 | -0.5521 | 0.00701 | -0.0578 | -78.7589
-6.5 | -0.4939 | 0.00673 | -0.0571 | -73.3878
-6 | -0.436 | 0.00643 | -0.0564 | -67.8072
-5.5 | -0.3785 | 0.00608 | -0.0558 | -62.2533
-5 | -0.321 | 0.00572 | -0.0553 | -56.1189
-4.5 | -0.2635 | 0.00543 | -0.0549 | -48.5267
-4 | -0.2059 | 0.00523 | -0.0545 | -39.369
-3.5 | -0.1481 | 0.00505 | -0.0542 | -29.3267
-3 | -0.0904 | 0.00493 | -0.0541 | -18.3367
-2.5 | -0.0324 | 0.00486 | -0.054 | -6.6667
-2 | 0.025 | 0.0049 | -0.0539 | 5.102
-1.5 | 0.0821 | 0.00487 | -0.0538 | 16.8583
-1 | 0.1389 | 0.00492 | -0.0537 | 28.2317
-0.5 | 0.1958 | 0.00494 | -0.0536 | 39.6356
0 | 0.2525 | 0.00489 | -0.0536 | 51.636
0.5 | 0.3093 | 0.0049 | -0.0535 | 63.1224
1 | 0.3662 | 0.00497 | -0.0535 | 73.6821
1.5 | 0.4222 | 0.00492 | -0.0534 | 85.813
2 | 0.4792 | 0.00484 | -0.0534 | 99.0083
2.5 | 0.5362 | 0.00476 | -0.0534 | 112.6471
3 | 0.5924 | 0.00494 | -0.0531 | 119.919
3.5 | 0.6483 | 0.00525 | -0.0527 | 123.4857
4 | 0.7047 | 0.00551 | -0.0523 | 127.8947
4.5 | 0.7614 | 0.00576 | -0.052 | 132.1875
5 | 0.8175 | 0.00609 | -0.0515 | 134.2365
5.5 | 0.8735 | 0.00639 | -0.0509 | 136.698
6 | 0.9294 | 0.0067 | -0.0502 | 138.7164
6.5 | 0.9844 | 0.00699 | -0.0492 | 140.8298
7 | 1.0346 | 0.00748 | -0.0472 | 138.3155
7.5 | 1.0951 | 0.00797 | -0.0473 | 137.4028
8 | 1.1508 | 0.00843 | -0.0464 | 136.5125
8.5 | 1.2058 | 0.00898 | -0.0452 | 134.2762
9 | 1.2582 | 0.00981 | -0.0435 | 128.2569
9.5 | 1.3095 | 0.01075 | -0.0415 | 121.814
10 | 1.3575 | 0.01201 | -0.0389 | 113.0308
10.5 | 1.3999 | 0.01379 | -0.0354 | 101.5156
11 | 1.4329 | 0.01636 | -0.0306 | 87.5856
11.5 | 1.4632 | 0.01885 | -0.0257 | 77.6233
12 | 1.4758 | 0.02232 | -0.0187 | 66.1201
12.5 | 1.4593 | 0.02573 | -0.0076 | 56.7159
13 | 1.4336 | 0.03023 | 0.0016 | 47.4231
13.5 | 1.4118 | 0.03546 | 0.007 | 39.8139
14 | 1.3679 | 0.0443 | 0.0084 | 30.8781
14.5 | 1.3131 | 0.05813 | 0.0021 | 22.589
15 | 1.2676 | 0.07651 | -0.0109 | 16.5678
15.5 | 1.1912 | 0.10301 | -0.0279 | 11.5639
16 | 1.1302 | 0.12585 | -0.0415 | 8.9805
16.5 | 1.0887 | 0.14558 | -0.0534 | 7.4784
17 | 1.0433 | 0.16819 | -0.0672 | 6.2031

## 127. Re 14M Mach 0.50 (1)
BIGFOIL.COM POLAR EXPORT
TP50-DS
TP50-DS |  |  |  | Cl Max: | 1.185 | at alpha= | 20 | deg
JavaFoil+Calcfoil stall+Eppler ext transition |  |  |  | L/D Max: | 110.115 | at alpha= | 4.5 | deg
Re: | 14000000 |  |  | Cd Min: | 0.00623 | at alpha= | 0 | deg
Mach: | 0.5 |  |  | Cl=0 at alpha= | -2.2537 | deg
|  |  |  | @ Cl=0.1, Cd= | 0.0062404
|  |  |  | @ Cl=0.4, Cd= | 0.0062766
|  |  |  | @ Cl=0.6, Cd= | 0.0064491
alpha (deg) | Cl | Cd | Cm | Cl/Cd
-20 | -0.951 | 0.15472 | -0.025 | -6.144
-19.5 | -0.928 | 0.14033 | -0.026 | -6.612
-19 | -0.905 | 0.12825 | -0.027 | -7.06
-18.5 | -0.87 | 0.1411 | -0.024 | -6.169
-18 | -0.848 | 0.12526 | -0.026 | -6.769
-17.5 | -0.831 | 0.10614 | -0.028 | -7.829
-17 | -0.814 | 0.0912 | -0.031 | -8.928
-16.5 | -0.767 | 0.10992 | -0.026 | -6.977
-16 | -0.749 | 0.09455 | -0.029 | -7.922
-15.5 | -0.739 | 0.07399 | -0.033 | -9.992
-15 | -0.686 | 0.10044 | -0.025 | -6.83
-14.5 | -0.662 | 0.09061 | -0.027 | -7.308
-14 | -0.645 | 0.07579 | -0.031 | -8.512
-13.5 | -0.649 | 0.04686 | -0.037 | -13.854
-13 | -0.581 | 0.08025 | -0.027 | -7.239
-12.5 | -0.563 | 0.06683 | -0.031 | -8.422
-12 | -0.527 | 0.0743 | -0.027 | -7.086
-11.5 | -0.506 | 0.06284 | -0.031 | -8.055
-11 | -0.474 | 0.06608 | -0.028 | -7.171
-10.5 | -0.452 | 0.05642 | -0.031 | -8.017
-10 | -0.5 | 0.01173 | -0.047 | -42.665
-9.5 | -0.398 | 0.05088 | -0.032 | -7.819
-9 | -0.428 | 0.0129 | -0.047 | -33.213
-8.5 | -0.417 | 0.00858 | -0.051 | -48.617
-8 | -0.38 | 0.00895 | -0.05 | -42.516
-7.5 | -0.351 | 0.00801 | -0.051 | -43.777
-7 | -0.317 | 0.00806 | -0.052 | -39.399
-6.5 | -0.282 | 0.00795 | -0.052 | -35.507
-6 | -0.251 | 0.00724 | -0.053 | -34.644
-5.5 | -0.217 | 0.00704 | -0.053 | -30.887
-5 | -0.184 | 0.00681 | -0.054 | -27.017
-4.5 | -0.249 | 0.00658 | -0.054 | -37.847
-4 | -0.216 | 0.00645 | -0.055 | -33.442
-3.5 | -0.161 | 0.0063 | -0.055 | -25.606
-3 | -0.099 | 0.00632 | -0.056 | -15.655
-2.5 | -0.033 | 0.00634 | -0.056 | -5.254
-2 | 0.034 | 0.00627 | -0.057 | 5.386
-1.5 | 0.101 | 0.00624 | -0.057 | 16.235
-1 | 0.169 | 0.00624 | -0.057 | 27.118
-0.5 | 0.237 | 0.00626 | -0.058 | 37.826
0 | 0.304 | 0.00623 | -0.058 | 48.835
0.5 | 0.372 | 0.00631 | -0.059 | 58.931
1 | 0.439 | 0.00623 | -0.059 | 70.507
1.5 | 0.506 | 0.0063 | -0.06 | 80.372
2 | 0.573 | 0.0064 | -0.06 | 89.588
2.5 | 0.639 | 0.00652 | -0.061 | 98.018
3 | 0.705 | 0.00673 | -0.061 | 104.814
3.5 | 0.769 | 0.00732 | -0.062 | 105.05
4 | 0.83 | 0.00766 | -0.062 | 108.425
4.5 | 0.889 | 0.00807 | -0.062 | 110.115
5 | 0.935 | 0.00855 | -0.063 | 109.428
5.5 | 0.961 | 0.00902 | -0.063 | 106.583
6 | 0.942 | 0.01 | -0.064 | 94.157
6.5 | 0.583 | 0.0109 | -0.064 | 53.494
7 | 0.615 | 0.01038 | -0.064 | 59.242
7.5 | 0.647 | 0.01062 | -0.065 | 60.91
8 | 0.679 | 0.01228 | -0.065 | 55.277
8.5 | 0.71 | 0.01297 | -0.065 | 54.729
9 | 0.741 | 0.01348 | -0.066 | 55.008
9.5 | 0.764 | 0.01594 | -0.065 | 47.934
10 | 0.798 | 0.01587 | -0.066 | 50.307
10.5 | 0.832 | 0.01571 | -0.067 | 52.955
11 | 0.829 | 0.0225 | -0.064 | 36.864
11.5 | 0.889 | 0.01762 | -0.067 | 50.442
12 | 0.879 | 0.02693 | -0.063 | 32.649
12.5 | 0.945 | 0.01943 | -0.067 | 48.615
13 | 0.938 | 0.02905 | -0.064 | 32.287
13.5 | 0.854 | 0.08596 | -0.045 | 9.932
14 | 0.997 | 0.03102 | -0.065 | 32.124
14.5 | 0.928 | 0.07873 | -0.052 | 11.782
15 | 0.977 | 0.06833 | -0.056 | 14.297
15.5 | 0.962 | 0.10213 | -0.048 | 9.424
16 | 1.003 | 0.09427 | -0.052 | 10.644
16.5 | 1.011 | 0.11688 | -0.047 | 8.652
17 | 1.042 | 0.11722 | -0.049 | 8.888
17.5 | 1.057 | 0.13998 | -0.046 | 7.548
18 | 1.084 | 0.14467 | -0.047 | 7.493
18.5 | 1.109 | 0.15312 | -0.047 | 7.244
19 | 1.133 | 0.16733 | -0.047 | 6.77
19.5 | 1.161 | 0.16554 | -0.048 | 7.016
20 | 1.185 | 0.18122 | -0.048 | 6.539

## 128. Re 14M Mach 0.50 (2)
BIGFOIL.COM POLAR EXPORT
TP50-DS
TP50-DS |  |  |  | Cl Max: | 1.2026 | at alpha= | 7.5 | deg
XFOIL ncrit=9 |  |  |  | L/D Max: | 142.69 | at alpha= | 5.5 | deg
Re: | 14000000 |  |  | Cd Min: | 0.26995 | at alpha= | -20 | deg
Mach: | 0.5 |  |  | Cl=0 at alpha= | -2.2068 | deg
|  |  |  | @ Cl=0.1, Cd= | 0.0049379
|  |  |  | @ Cl=0.4, Cd= | 0.0050552
|  |  |  | @ Cl=0.6, Cd= | 0.0048738
alpha (deg) | Cl | Cd | Cm | Cl/Cd
-20 | -0.78 | 0.26995 | 0.0505 | -2.8894
-19.5 | -0.7596 | 0.26185 | 0.0461 | -2.9009
-19 | -0.7396 | 0.25368 | 0.0418 | -2.9155
-18.5 | -0.7193 | 0.24562 | 0.0376 | -2.9285
-18 | -0.7003 | 0.23681 | 0.0332 | -2.9572
-17.5 | -0.6806 | 0.22816 | 0.029 | -2.983
-17 | -0.6615 | 0.21987 | 0.0251 | -3.0086
-16.5 | -0.5079 | 0.18456 | 0.0228 | -2.752
-16 | -0.4895 | 0.17828 | 0.0179 | -2.7457
-15.5 | -0.4713 | 0.17158 | 0.0129 | -2.7468
-15 | -0.4529 | 0.16512 | 0.0079 | -2.7429
-14.5 | -0.4334 | 0.15842 | 0.0026 | -2.7358
-14 | -0.4101 | 0.15091 | -0.0049 | -2.7175
-13.5 | -0.3986 | 0.14535 | -0.0084 | -2.7423
-13 | -0.3903 | 0.14079 | -0.012 | -2.7722
-12.5 | -0.3769 | 0.1341 | -0.0159 | -2.8106
-12 | -0.488 | 0.14213 | -0.0088 | -3.4335
-11.5 | -0.475 | 0.13437 | -0.0117 | -3.535
-11 | -0.4628 | 0.12653 | -0.0146 | -3.6576
-10.5 | -0.4526 | 0.11855 | -0.0174 | -3.8178
-10 | -0.4517 | 0.10888 | -0.0209 | -4.1486
-9.5 | -0.4497 | 0.09956 | -0.0243 | -4.5169
-9 | -0.444 | 0.08893 | -0.0311 | -4.9927
-8 | -0.4275 | 0.06978 | -0.0457 | -6.1264
-7.5 | -0.406 | 0.05744 | -0.0634 | -7.0682
-7 | -0.3954 | 0.04514 | -0.0815 | -8.7594
-6.5 | -0.4034 | 0.03674 | -0.0814 | -10.9799
-6 | -0.4024 | 0.02759 | -0.0792 | -14.585
-5.5 | -0.3874 | 0.01841 | -0.0755 | -21.0429
-5 | -0.3618 | 0.00974 | -0.0703 | -37.1458
-4.5 | -0.3063 | 0.00642 | -0.0665 | -47.7103
-4 | -0.24 | 0.00556 | -0.0643 | -43.1655
-3.5 | -0.1725 | 0.00523 | -0.0629 | -32.9828
-3 | -0.1051 | 0.00506 | -0.062 | -20.7708
-2.5 | -0.0387 | 0.00494 | -0.0613 | -7.834
-2 | 0.0273 | 0.00492 | -0.0608 | 5.5488
-1.5 | 0.0915 | 0.00493 | -0.0603 | 18.5598
-1 | 0.1559 | 0.00499 | -0.0599 | 31.2425
0 | 0.2835 | 0.00501 | -0.0593 | 56.5868
0.5 | 0.3476 | 0.00499 | -0.0591 | 69.6593
1 | 0.4119 | 0.00507 | -0.0588 | 81.2426
1.5 | 0.4753 | 0.00498 | -0.0585 | 95.4418
2 | 0.5399 | 0.00492 | -0.0582 | 109.7358
2.5 | 0.6049 | 0.00487 | -0.0578 | 124.2094
3 | 0.6695 | 0.00511 | -0.057 | 131.0176
3.5 | 0.7324 | 0.00556 | -0.0557 | 131.7266
4 | 0.7979 | 0.00588 | -0.0545 | 135.6973
4.5 | 0.8641 | 0.00621 | -0.0531 | 139.1465
5 | 0.9301 | 0.00663 | -0.0513 | 140.2866
5.5 | 0.9974 | 0.00699 | -0.0492 | 142.6896
6 | 1.0631 | 0.00752 | -0.0463 | 141.3697
6.5 | 1.1288 | 0.00804 | -0.0426 | 140.398
7 | 1.1874 | 0.00992 | -0.0363 | 119.6976
7.5 | 1.2026 | 0.01513 | -0.0249 | 79.4845
8 | 1.19 | 0.02177 | -0.0128 | 54.6624
8.5 | 1.1517 | 0.02717 | 0.0008 | 42.3887
9 | 1.1089 | 0.03368 | 0.0091 | 32.9246
9.5 | 1.0724 | 0.04178 | 0.0104 | 25.6678
10 | 1.0357 | 0.05338 | 0.0039 | 19.4024
10.5 | 1.0085 | 0.06936 | -0.0094 | 14.5401
11 | 0.9882 | 0.08413 | -0.019 | 11.7461
11.5 | 0.9684 | 0.09785 | -0.0271 | 9.8968
12 | 0.9513 | 0.11174 | -0.0358 | 8.5135
12.5 | 0.9404 | 0.12514 | -0.0442 | 7.5148

## 129. Re 16M Mach 0.00 (1)
BIGFOIL.COM POLAR EXPORT
TP50-DS
TP50-DS |  |  |  | Cl Max: | 1.012 | at alpha= | 8 | deg
JavaFoil+Calcfoil stall+Eppler ext transition |  |  |  | L/D Max: | 115.628 | at alpha= | 5.5 | deg
Re: | 16000000 |  |  | Cd Min: | 0.00594 | at alpha= | -1 | deg
Mach: | 0 |  |  | Cl=0 at alpha= | -2.25 | deg
|  |  |  | @ Cl=0.1, Cd= | 0.0060034
|  |  |  | @ Cl=0.4, Cd= | 0.0059734
|  |  |  | @ Cl=0.6, Cd= | 0.0061911
alpha (deg) | Cl | Cd | Cm | Cl/Cd
-13.5 | -0.262 | 0.08415 | -0.022 | -3.111
-13 | -0.278 | 0.07969 | -0.022 | -3.485
-12.5 | -0.294 | 0.07528 | -0.023 | -3.905
-12 | -0.31 | 0.07075 | -0.023 | -4.389
-11.5 | -0.328 | 0.06513 | -0.025 | -5.028
-11 | -0.344 | 0.05968 | -0.026 | -5.766
-10.5 | -0.36 | 0.05439 | -0.027 | -6.615
-10 | -0.381 | 0.04197 | -0.031 | -9.086
-9.5 | -0.463 | 0.00871 | -0.043 | -53.157
-9 | -0.47 | 0.00789 | -0.043 | -59.574
-8.5 | -0.472 | 0.00758 | -0.044 | -62.295
-8 | -0.468 | 0.00728 | -0.044 | -64.249
-7.5 | -0.457 | 0.00711 | -0.045 | -64.265
-7 | -0.439 | 0.00687 | -0.045 | -63.845
-6.5 | -0.414 | 0.00669 | -0.045 | -61.853
-6 | -0.382 | 0.00651 | -0.046 | -58.618
-5.5 | -0.343 | 0.00635 | -0.046 | -54.098
-5 | -0.299 | 0.00626 | -0.047 | -47.798
-4.5 | -0.251 | 0.0061 | -0.047 | -41.092
-4 | -0.198 | 0.00608 | -0.047 | -32.574
-3.5 | -0.143 | 0.00609 | -0.048 | -23.526
-3 | -0.087 | 0.00611 | -0.048 | -14.184
-2.5 | -0.029 | 0.00603 | -0.049 | -4.806
-2 | 0.029 | 0.00609 | -0.049 | 4.809
-1.5 | 0.088 | 0.00602 | -0.049 | 14.598
-1 | 0.146 | 0.00594 | -0.05 | 24.647
-0.5 | 0.205 | 0.00595 | -0.05 | 34.437
0 | 0.264 | 0.00595 | -0.051 | 44.31
0.5 | 0.322 | 0.00596 | -0.051 | 53.983
1 | 0.38 | 0.00597 | -0.051 | 63.711
1.5 | 0.439 | 0.00598 | -0.052 | 73.41
2 | 0.497 | 0.00598 | -0.052 | 83.086
2.5 | 0.555 | 0.00612 | -0.053 | 90.683
3 | 0.612 | 0.00621 | -0.053 | 98.627
3.5 | 0.669 | 0.0065 | -0.053 | 102.815
4 | 0.724 | 0.00683 | -0.054 | 106.08
4.5 | 0.779 | 0.00708 | -0.054 | 109.971
5 | 0.83 | 0.00736 | -0.054 | 112.755
5.5 | 0.877 | 0.00759 | -0.055 | 115.628
6 | 0.92 | 0.00805 | -0.055 | 114.195
6.5 | 0.956 | 0.00833 | -0.056 | 114.741
7 | 0.984 | 0.00868 | -0.056 | 113.345
7.5 | 1.004 | 0.00909 | -0.056 | 110.44
8 | 1.012 | 0.00948 | -0.057 | 106.8
8.5 | 1.011 | 0.00999 | -0.057 | 101.193
9 | 0.999 | 0.01054 | -0.057 | 94.798
9.5 | 0.979 | 0.01122 | -0.058 | 87.25
10 | 0.951 | 0.01194 | -0.058 | 79.615
10.5 | 0.912 | 0.01018 | -0.058 | 89.617
11 | 0.87 | 0.01272 | -0.059 | 68.387
11.5 | 0.823 | 0.01365 | -0.059 | 60.325
12 | 0.771 | 0.01524 | -0.058 | 50.573
12.5 | 0.708 | 0.019 | -0.057 | 37.235
13 | 0.64 | 0.02749 | -0.055 | 23.287

## 130. Re 16M Mach 0.00 (2)
BIGFOIL.COM POLAR EXPORT
TP50-DS
TP50-DS |  |  |  | Cl Max: | 1.7502 | at alpha= | 19 | deg
XFOIL ncrit=9 |  |  |  | L/D Max: | 142.696 | at alpha= | 7 | deg
Re: | 16000000 |  |  | Cd Min: | 0.08158 | at alpha= | 20 | deg
Mach: | 0 |  |  | Cl=0 at alpha= | -2.2116 | deg
|  |  |  | @ Cl=0.1, Cd= | 0.0049016
|  |  |  | @ Cl=0.4, Cd= | 0.0049197
|  |  |  | @ Cl=0.6, Cd= | 0.005031
alpha (deg) | Cl | Cd | Cm | Cl/Cd
-17 | -1.3066 | 0.03852 | -0.07 | -33.92
-16.5 | -1.3614 | 0.02908 | -0.0711 | -46.8157
-16 | -1.3759 | 0.02506 | -0.0647 | -54.9042
-15.5 | -1.3496 | 0.02333 | -0.0618 | -57.8483
-14.5 | -1.2873 | 0.01795 | -0.0586 | -71.7159
-14 | -1.2388 | 0.01617 | -0.0592 | -76.611
-13.5 | -1.1906 | 0.01454 | -0.0594 | -81.8845
-13 | -1.1439 | 0.01338 | -0.0587 | -85.4933
-12.5 | -1.0985 | 0.01234 | -0.0574 | -89.0194
-12 | -1.0527 | 0.01133 | -0.0561 | -92.9126
-11.5 | -1.0033 | 0.01049 | -0.0555 | -95.6435
-11 | -0.9532 | 0.00974 | -0.0548 | -97.8645
-10.5 | -0.9038 | 0.00885 | -0.054 | -102.1243
-10 | -0.8514 | 0.00825 | -0.0537 | -103.2
-9.5 | -0.7988 | 0.00778 | -0.0533 | -102.6735
-9 | -0.745 | 0.00737 | -0.0532 | -101.0855
-8.5 | -0.6911 | 0.00705 | -0.053 | -98.0284
-8 | -0.6368 | 0.00672 | -0.0529 | -94.7619
-7.5 | -0.5824 | 0.00644 | -0.0527 | -90.4348
-7 | -0.528 | 0.0062 | -0.0526 | -85.1613
-6.5 | -0.4732 | 0.00602 | -0.0525 | -78.6047
-6 | -0.4184 | 0.00582 | -0.0524 | -71.89
-5.5 | -0.3636 | 0.00559 | -0.0522 | -65.0447
-5 | -0.3086 | 0.00537 | -0.0521 | -57.4674
-3.5 | -0.143 | 0.00499 | -0.0519 | -28.6573
-2.5 | -0.0319 | 0.00488 | -0.052 | -6.5369
-2 | 0.0234 | 0.00492 | -0.0519 | 4.7561
-1.5 | 0.0787 | 0.00489 | -0.0519 | 16.0941
-1 | 0.1339 | 0.00492 | -0.0519 | 27.2154
-0.5 | 0.189 | 0.00493 | -0.052 | 38.3367
0 | 0.2442 | 0.00487 | -0.052 | 50.1437
0.5 | 0.2991 | 0.00491 | -0.052 | 60.9165
1 | 0.3541 | 0.00497 | -0.052 | 71.2475
1.5 | 0.4088 | 0.00491 | -0.052 | 83.2587
2 | 0.4638 | 0.00487 | -0.0521 | 95.2361
2.5 | 0.519 | 0.00479 | -0.0522 | 108.3507
3 | 0.5729 | 0.0049 | -0.0521 | 116.9184
3.5 | 0.6267 | 0.00516 | -0.0518 | 121.4535
4 | 0.681 | 0.00537 | -0.0517 | 126.8156
4.5 | 0.7354 | 0.00559 | -0.0516 | 131.5564
5 | 0.7892 | 0.00587 | -0.0514 | 134.4463
5.5 | 0.8428 | 0.00616 | -0.0511 | 136.8182
6 | 0.8964 | 0.0064 | -0.0509 | 140.0625
7 | 1.0003 | 0.00701 | -0.0497 | 142.6961
7.5 | 1.05 | 0.00741 | -0.0487 | 141.7004
8.5 | 1.1575 | 0.00824 | -0.0487 | 140.4733
9 | 1.2092 | 0.00866 | -0.0482 | 139.6305
9.5 | 1.2599 | 0.00916 | -0.0477 | 137.5437
10 | 1.3083 | 0.00991 | -0.0467 | 132.0182
10.5 | 1.3573 | 0.01051 | -0.0459 | 129.1437
11 | 1.4052 | 0.01119 | -0.0449 | 125.5764
11.5 | 1.4523 | 0.01189 | -0.0438 | 122.1447
12 | 1.4974 | 0.01273 | -0.0425 | 117.6277
12.5 | 1.5412 | 0.01362 | -0.041 | 113.1571
13 | 1.5824 | 0.01467 | -0.0391 | 107.8664
13.5 | 1.6233 | 0.01562 | -0.0372 | 103.9245
14 | 1.6599 | 0.01681 | -0.0347 | 98.7448
14.5 | 1.695 | 0.01793 | -0.0321 | 94.5343
15 | 1.713 | 0.01992 | -0.0267 | 85.994
15.5 | 1.7272 | 0.02112 | -0.0205 | 81.7803
16 | 1.738 | 0.02279 | -0.0146 | 76.2615
16.5 | 1.7415 | 0.02514 | -0.0087 | 69.2721
17 | 1.7489 | 0.02752 | -0.0043 | 63.5501
17.5 | 1.7415 | 0.03135 | 0.0001 | 55.5502
18 | 1.7451 | 0.03484 | 0.0025 | 50.089
18.5 | 1.7259 | 0.0411 | 0.0041 | 41.9927
19 | 1.7502 | 0.04341 | 0.0042 | 40.3179
19.5 | 1.5979 | 0.07236 | -0.0082 | 22.0826
20 | 1.5928 | 0.08158 | -0.0136 | 19.5244

## 131. Re 16M Mach 0.10 (1)
BIGFOIL.COM POLAR EXPORT
TP50-DS
TP50-DS |  |  |  | Cl Max: | 1.009 | at alpha= | 8 | deg
JavaFoil+Calcfoil stall+Eppler ext transition |  |  |  | L/D Max: | 115.76 | at alpha= | 5.5 | deg
Re: | 16000000 |  |  | Cd Min: | 0.00596 | at alpha= | 0 | deg
Mach: | 0.1 |  |  | Cl=0 at alpha= | -2.25 | deg
|  |  |  | @ Cl=0.1, Cd= | 0.0060239
|  |  |  | @ Cl=0.4, Cd= | 0.0059822
|  |  |  | @ Cl=0.6, Cd= | 0.04689
alpha (deg) | Cl | Cd | Cm | Cl/Cd
-13.5 | -0.225 | 0.08496 | -0.022 | -2.645
-13 | -0.242 | 0.08037 | -0.022 | -3.016
-12.5 | -0.261 | 0.07599 | -0.023 | -3.429
-12 | -0.279 | 0.07176 | -0.023 | -3.89
-11.5 | -0.298 | 0.06659 | -0.024 | -4.481
-11 | -0.317 | 0.06158 | -0.025 | -5.152
-10.5 | -0.335 | 0.05685 | -0.026 | -5.897
-10 | -0.356 | 0.04765 | -0.029 | -7.467
-9.5 | -0.436 | 0.00923 | -0.042 | -47.21
-9 | -0.454 | 0.00801 | -0.044 | -56.678
-8.5 | -0.46 | 0.00763 | -0.044 | -60.255
-8 | -0.459 | 0.00734 | -0.044 | -62.547
-7.5 | -0.451 | 0.00711 | -0.045 | -63.42
-7 | -0.435 | 0.00688 | -0.045 | -63.277
-6.5 | -0.412 | 0.0067 | -0.046 | -61.494
-6 | -0.381 | 0.00652 | -0.046 | -58.431
-5.5 | -0.344 | 0.00636 | -0.046 | -53.991
-5 | -0.3 | 0.00628 | -0.047 | -47.813
-4.5 | -0.251 | 0.0061 | -0.047 | -41.189
-4 | -0.199 | 0.00609 | -0.048 | -32.667
-3.5 | -0.144 | 0.00611 | -0.048 | -23.569
-3 | -0.087 | 0.00611 | -0.048 | -14.26
-2.5 | -0.029 | 0.00605 | -0.049 | -4.812
-2 | 0.029 | 0.00608 | -0.049 | 4.847
-1.5 | 0.088 | 0.00603 | -0.05 | 14.635
-1 | 0.147 | 0.006 | -0.05 | 24.545
-0.5 | 0.206 | 0.00597 | -0.05 | 34.524
0 | 0.265 | 0.00596 | -0.051 | 44.452
0.5 | 0.324 | 0.00596 | -0.051 | 54.262
1 | 0.382 | 0.00597 | -0.052 | 64.023
1.5 | 0.441 | 0.00601 | -0.052 | 73.398
2 | 0.499 | 0.00598 | -0.052 | 83.524
2.5 | 0.557 | 0.00612 | -0.053 | 91.09
3 | 0.615 | 0.0062 | -0.053 | 99.281
3.5 | 0.672 | 0.00654 | -0.054 | 102.71
4 | 0.728 | 0.00684 | -0.054 | 106.368
4.5 | 0.783 | 0.0071 | -0.054 | 110.21
5 | 0.834 | 0.00738 | -0.055 | 112.924
5.5 | 0.881 | 0.00761 | -0.055 | 115.76
6 | 0.923 | 0.00804 | -0.055 | 114.845
6.5 | 0.958 | 0.00835 | -0.056 | 114.809
7 | 0.986 | 0.00873 | -0.056 | 112.929
7.5 | 1.003 | 0.0091 | -0.057 | 110.248
8 | 1.009 | 0.00959 | -0.057 | 105.194
8.5 | 1.004 | 0.01014 | -0.057 | 98.999
9 | 0.989 | 0.01069 | -0.058 | 92.451
9.5 | 0.963 | 0.01137 | -0.058 | 84.694
10 | 0.928 | 0.01048 | -0.058 | 88.543
10.5 | 0.884 | 0.01215 | -0.059 | 72.785
11 | 0.836 | 0.01301 | -0.059 | 64.258
11.5 | 0.782 | 0.01407 | -0.059 | 55.621
12 | 0.72 | 0.01638 | -0.058 | 43.948
12.5 | 0.643 | 0.02411 | -0.056 | 26.666
13 | 0.556 | 0.04689 | -0.05 | 11.861

## 132. Re 16M Mach 0.10 (2)
BIGFOIL.COM POLAR EXPORT
TP50-DS
TP50-DS |  |  |  | Cl Max: | 1.6799 | at alpha= | 14.5 | deg
XFOIL ncrit=9 |  |  |  | L/D Max: | 142.32 | at alpha= | 7 | deg
Re: | 16000000 |  |  | Cd Min: | 0.07666 | at alpha= | 18.5 | deg
Mach: | 0.1 |  |  | Cl=0 at alpha= | -2.2113 | deg
|  |  |  | @ Cl=0.1, Cd= | 0.0049013
|  |  |  | @ Cl=0.4, Cd= | 0.00493
|  |  |  | @ Cl=0.6, Cd= | 0.0050253
alpha (deg) | Cl | Cd | Cm | Cl/Cd
-14.5 | -1.1351 | 0.03636 | -0.0698 | -31.2184
-14 | -1.1853 | 0.02821 | -0.0635 | -42.017
-13.5 | -1.18 | 0.01976 | -0.0632 | -59.7166
-13 | -1.137 | 0.0168 | -0.0632 | -67.6786
-12.5 | -1.0961 | 0.01468 | -0.0616 | -74.6662
-12 | -1.0566 | 0.01273 | -0.0593 | -83.0008
-11.5 | -1.0094 | 0.01148 | -0.0581 | -87.9268
-11 | -0.9601 | 0.01044 | -0.057 | -91.9636
-10.5 | -0.9099 | 0.00956 | -0.056 | -95.1778
-10 | -0.8588 | 0.00856 | -0.0552 | -100.3271
-9.5 | -0.8059 | 0.00798 | -0.0546 | -100.99
-9 | -0.7516 | 0.00751 | -0.0543 | -100.0799
-8.5 | -0.697 | 0.00715 | -0.0539 | -97.4825
-8 | -0.642 | 0.00681 | -0.0537 | -94.2731
-7.5 | -0.587 | 0.00651 | -0.0535 | -90.169
-7 | -0.532 | 0.00626 | -0.0532 | -84.984
-6.5 | -0.4767 | 0.00607 | -0.0531 | -78.5338
-6 | -0.4214 | 0.00587 | -0.0529 | -71.7888
-5.5 | -0.3661 | 0.00563 | -0.0527 | -65.0266
-5 | -0.3107 | 0.0054 | -0.0526 | -57.537
-3.5 | -0.1439 | 0.00499 | -0.0523 | -28.8377
-2.5 | -0.0321 | 0.00488 | -0.0523 | -6.5779
-2 | 0.0235 | 0.00492 | -0.0522 | 4.7764
-1.5 | 0.0791 | 0.00489 | -0.0522 | 16.1759
-1 | 0.1346 | 0.00492 | -0.0522 | 27.3577
-0.5 | 0.19 | 0.00493 | -0.0522 | 38.5396
0 | 0.2455 | 0.00487 | -0.0522 | 50.4107
0.5 | 0.3007 | 0.00492 | -0.0522 | 61.1179
1 | 0.356 | 0.00497 | -0.0522 | 71.6298
1.5 | 0.411 | 0.00492 | -0.0523 | 83.5366
2 | 0.4663 | 0.00487 | -0.0523 | 95.7495
2.5 | 0.5218 | 0.00479 | -0.0524 | 108.9353
3 | 0.576 | 0.00491 | -0.0522 | 117.3116
3.5 | 0.6301 | 0.00517 | -0.052 | 121.8762
4 | 0.6848 | 0.00538 | -0.0518 | 127.2862
4.5 | 0.7395 | 0.00561 | -0.0517 | 131.8182
5 | 0.7937 | 0.00589 | -0.0514 | 134.7538
5.5 | 0.8478 | 0.00618 | -0.0511 | 137.1845
6 | 0.9018 | 0.00643 | -0.0508 | 140.2488
7 | 1.0062 | 0.00707 | -0.0495 | 142.3197
7.5 | 1.0569 | 0.00748 | -0.0485 | 141.2968
8 | 1.1126 | 0.0079 | -0.0487 | 140.8354
8.5 | 1.1653 | 0.00831 | -0.0483 | 140.2286
9 | 1.2173 | 0.00876 | -0.0477 | 138.9612
9.5 | 1.2668 | 0.00951 | -0.0466 | 133.2072
10 | 1.3171 | 0.01009 | -0.0458 | 130.5352
10.5 | 1.3662 | 0.01076 | -0.0448 | 126.9703
11 | 1.414 | 0.01153 | -0.0435 | 122.6366
11.5 | 1.4609 | 0.01234 | -0.0422 | 118.3874
12 | 1.5049 | 0.01337 | -0.0404 | 112.558
12.5 | 1.5471 | 0.01448 | -0.0383 | 106.8439
13 | 1.5848 | 0.0159 | -0.0356 | 99.673
13.5 | 1.6227 | 0.0171 | -0.033 | 94.8947
14 | 1.6526 | 0.01877 | -0.0293 | 88.0448
14.5 | 1.6799 | 0.02023 | -0.0252 | 83.04
15 | 1.6523 | 0.02376 | -0.0128 | 69.5412
15.5 | 1.6654 | 0.02555 | -0.0078 | 65.182
16 | 1.6631 | 0.02861 | -0.0023 | 58.13
16.5 | 1.6387 | 0.03395 | 0.003 | 48.268
17 | 1.6347 | 0.03851 | 0.005 | 42.4487
17.5 | 1.5973 | 0.0477 | 0.0046 | 33.4864
18 | 1.5824 | 0.05602 | 0.0017 | 28.2471
18.5 | 1.5089 | 0.07666 | -0.0105 | 19.683
19 | 1.5565 | 0.07606 | -0.0094 | 20.4641

## 133. Re 16M Mach 0.25 (1)
BIGFOIL.COM POLAR EXPORT
TP50-DS
TP50-DS |  |  |  | Cl Max: | 0.992 | at alpha= | 7.5 | deg
JavaFoil+Calcfoil stall+Eppler ext transition |  |  |  | L/D Max: | 115.595 | at alpha= | 5.5 | deg
Re: | 16000000 |  |  | Cd Min: | 0.00599 | at alpha= | 1 | deg
Mach: | 0.25 |  |  | Cl=0 at alpha= | -2.25 | deg
|  |  |  | @ Cl=0.1, Cd= | 0.07543
|  |  |  | @ Cl=0.4, Cd= | 0.07543
|  |  |  | @ Cl=0.6, Cd= | 0.07543
alpha (deg) | Cl | Cd | Cm | Cl/Cd
-12 | -0.056 | 0.07471 | -0.023 | -0.744
-11.5 | -0.053 | 0.06982 | -0.023 | -0.757
-11 | -0.05 | 0.06628 | -0.023 | -0.754
-10.5 | -0.095 | 0.06236 | -0.024 | -1.518
-10 | -0.162 | 0.05788 | -0.025 | -2.807
-9.5 | -0.211 | 0.05448 | -0.025 | -3.88
-9 | -0.254 | 0.0487 | -0.028 | -5.215
-8.5 | -0.349 | 0.0084 | -0.045 | -41.502
-8 | -0.381 | 0.00764 | -0.046 | -49.803
-7.5 | -0.398 | 0.00736 | -0.046 | -54.093
-7 | -0.403 | 0.0071 | -0.046 | -56.718
-6.5 | -0.395 | 0.00687 | -0.047 | -57.464
-6 | -0.374 | 0.00664 | -0.047 | -56.323
-5.5 | -0.343 | 0.00646 | -0.048 | -53.112
-5 | -0.303 | 0.00638 | -0.048 | -47.536
-4.5 | -0.256 | 0.00615 | -0.048 | -41.604
-4 | -0.203 | 0.00617 | -0.049 | -32.968
-3.5 | -0.147 | 0.00616 | -0.049 | -23.928
-3 | -0.089 | 0.00616 | -0.05 | -14.5
-2.5 | -0.03 | 0.00608 | -0.05 | -4.919
-2 | 0.03 | 0.0061 | -0.051 | 4.956
-1.5 | 0.091 | 0.00607 | -0.051 | 14.947
-1 | 0.151 | 0.00602 | -0.051 | 25.121
-0.5 | 0.212 | 0.006 | -0.052 | 35.3
0 | 0.272 | 0.006 | -0.052 | 45.377
0.5 | 0.333 | 0.00603 | -0.053 | 55.17
1 | 0.393 | 0.00599 | -0.053 | 65.596
1.5 | 0.453 | 0.00604 | -0.053 | 75.051
2 | 0.513 | 0.00605 | -0.054 | 84.77
2.5 | 0.573 | 0.00619 | -0.054 | 92.581
3 | 0.632 | 0.00629 | -0.055 | 100.458
3.5 | 0.69 | 0.00666 | -0.055 | 103.678
4 | 0.747 | 0.00697 | -0.055 | 107.245
4.5 | 0.803 | 0.00718 | -0.056 | 111.83
5 | 0.854 | 0.00751 | -0.056 | 113.822
5.5 | 0.9 | 0.00779 | -0.057 | 115.595
6 | 0.94 | 0.00832 | -0.057 | 113.029
6.5 | 0.97 | 0.00864 | -0.057 | 112.329
7 | 0.989 | 0.00914 | -0.058 | 108.203
7.5 | 0.992 | 0.00957 | -0.058 | 103.674
8 | 0.977 | 0.01016 | -0.059 | 96.19
8.5 | 0.944 | 0.01078 | -0.059 | 87.579
9 | 0.892 | 0.01163 | -0.059 | 76.701
9.5 | 0.82 | 0.01079 | -0.06 | 76.027
10 | 0.734 | 0.01271 | -0.06 | 57.735
10.5 | 0.633 | 0.01392 | -0.06 | 45.495
11 | 0.512 | 0.01796 | -0.058 | 28.528
11.5 | 0.354 | 0.05463 | -0.045 | 6.484
12 | 0.24 | 0.06649 | -0.042 | 3.611
12.5 | 0.085 | 0.07543 | -0.039 | 1.124

## 134. Re 16M Mach 0.25 (2)
BIGFOIL.COM POLAR EXPORT
TP50-DS
TP50-DS |  |  |  | Cl Max: | 1.4547 | at alpha= | 11.5 | deg
XFOIL ncrit=9 |  |  |  | L/D Max: | 142.645 | at alpha= | 6.5 | deg
Re: | 16000000 |  |  | Cd Min: | 0.16283 | at alpha= | -14 | deg
Mach: | 0.25 |  |  | Cl=0 at alpha= | -2.2087 | deg
|  |  |  | @ Cl=0.1, Cd= | 0.0048964
|  |  |  | @ Cl=0.4, Cd= | 0.0049504
|  |  |  | @ Cl=0.6, Cd= | 0.0049853
alpha (deg) | Cl | Cd | Cm | Cl/Cd
-14 | -0.5511 | 0.16283 | 0.0046 | -3.3845
-13.5 | -0.5379 | 0.1559 | 0.0016 | -3.4503
-13 | -0.527 | 0.14836 | -0.0012 | -3.5522
-12.5 | -0.517 | 0.14071 | -0.0041 | -3.6742
-12 | -0.5028 | 0.13398 | -0.0066 | -3.7528
-11.5 | -0.6048 | 0.09752 | -0.0209 | -6.2018
-11 | -0.6557 | 0.07884 | -0.0323 | -8.3168
-10.5 | -0.6904 | 0.06336 | -0.0458 | -10.8965
-10 | -0.7134 | 0.04072 | -0.0718 | -17.5196
-9.5 | -0.7411 | 0.02579 | -0.0713 | -28.7359
-9 | -0.7672 | 0.01243 | -0.0638 | -61.7216
-8.5 | -0.7287 | 0.00833 | -0.0603 | -87.479
-8 | -0.6711 | 0.00759 | -0.0591 | -88.419
-7.5 | -0.6128 | 0.00711 | -0.0582 | -86.1885
-7 | -0.5547 | 0.00673 | -0.0573 | -82.422
-6.5 | -0.4963 | 0.00646 | -0.0567 | -76.8266
-6 | -0.4381 | 0.00618 | -0.0561 | -70.89
-5.5 | -0.3802 | 0.00586 | -0.0555 | -64.8805
-5 | -0.3224 | 0.00556 | -0.0551 | -57.9856
-4.5 | -0.2647 | 0.00533 | -0.0547 | -49.6623
-3.5 | -0.149 | 0.00502 | -0.0541 | -29.6813
-3 | -0.0914 | 0.00492 | -0.0539 | -18.5772
-2.5 | -0.0335 | 0.00488 | -0.0539 | -6.8648
-2 | 0.024 | 0.00493 | -0.0538 | 4.8682
-1.5 | 0.0813 | 0.00488 | -0.0537 | 16.6598
-1 | 0.1384 | 0.00493 | -0.0536 | 28.073
-0.5 | 0.1955 | 0.00495 | -0.0536 | 39.4949
0.5 | 0.3094 | 0.00494 | -0.0535 | 62.6316
1 | 0.3665 | 0.00498 | -0.0535 | 73.5944
1.5 | 0.423 | 0.00493 | -0.0535 | 85.8012
2 | 0.4802 | 0.00487 | -0.0535 | 98.6037
2.5 | 0.5375 | 0.0048 | -0.0535 | 111.9792
3 | 0.5932 | 0.00495 | -0.0532 | 119.8384
3.5 | 0.6491 | 0.00524 | -0.0529 | 123.874
4 | 0.7059 | 0.00546 | -0.0526 | 129.2857
4.5 | 0.7626 | 0.00572 | -0.0522 | 133.3217
5 | 0.8191 | 0.00599 | -0.0518 | 136.7446
5.5 | 0.8755 | 0.00629 | -0.0513 | 139.1892
6 | 0.9317 | 0.0066 | -0.0506 | 141.1667
6.5 | 0.9871 | 0.00692 | -0.0498 | 142.6445
7 | 1.0397 | 0.00739 | -0.0483 | 140.6901
7.5 | 1.0962 | 0.00778 | -0.0475 | 140.8997
8 | 1.1531 | 0.00823 | -0.0468 | 140.1094
8.5 | 1.208 | 0.00879 | -0.0456 | 137.4289
9 | 1.26 | 0.0097 | -0.0437 | 129.8969
9.5 | 1.3105 | 0.01073 | -0.0416 | 122.1342
10 | 1.3575 | 0.01211 | -0.0389 | 112.0974
10.5 | 1.3991 | 0.01398 | -0.0353 | 100.0787
11 | 1.4324 | 0.01651 | -0.0306 | 86.7595
11.5 | 1.4547 | 0.0197 | -0.0246 | 73.8426
12 | 1.4447 | 0.02429 | -0.0146 | 59.4772
12.5 | 1.4167 | 0.02828 | -0.0031 | 50.0955
13 | 1.3847 | 0.03367 | 0.0046 | 41.1256
13.5 | 1.3516 | 0.04065 | 0.0079 | 33.2497
14 | 1.3042 | 0.05175 | 0.0052 | 25.2019
14.5 | 1.2781 | 0.06396 | -0.0023 | 19.9828
15 | 1.2148 | 0.08812 | -0.0192 | 13.7857
15.5 | 1.1475 | 0.11232 | -0.0337 | 10.2163
16 | 1.1082 | 0.13087 | -0.0446 | 8.4679
16.5 | 1.0676 | 0.15091 | -0.0567 | 7.0744

## 135. Re 16M Mach 0.50 (1)
BIGFOIL.COM POLAR EXPORT
TP50-DS
TP50-DS |  |  |  | Cl Max: | 1.185 | at alpha= | 20 | deg
JavaFoil+Calcfoil stall+Eppler ext transition |  |  |  | L/D Max: | 110.857 | at alpha= | 5 | deg
Re: | 16000000 |  |  | Cd Min: | 0.00616 | at alpha= | -0.5 | deg
Mach: | 0.5 |  |  | Cl=0 at alpha= | -2.2537 | deg
|  |  |  | @ Cl=0.1, Cd= | 0.0062108
|  |  |  | @ Cl=0.4, Cd= | 0.0062267
|  |  |  | @ Cl=0.6, Cd= | 0.006385
alpha (deg) | Cl | Cd | Cm | Cl/Cd
-20 | -0.95 | 0.16142 | -0.024 | -5.885
-19.5 | -0.926 | 0.14633 | -0.025 | -6.331
-19 | -0.903 | 0.13442 | -0.026 | -6.718
-18.5 | -0.87 | 0.14855 | -0.024 | -5.855
-18 | -0.846 | 0.13266 | -0.025 | -6.378
-17.5 | -0.824 | 0.11723 | -0.027 | -7.026
-17 | -0.801 | 0.10668 | -0.028 | -7.508
-16.5 | -0.766 | 0.11492 | -0.025 | -6.667
-16 | -0.744 | 0.10208 | -0.027 | -7.289
-15.5 | -0.724 | 0.08983 | -0.029 | -8.057
-15 | -0.686 | 0.09929 | -0.026 | -6.913
-14.5 | -0.663 | 0.08898 | -0.027 | -7.455
-14 | -0.649 | 0.072 | -0.032 | -9.014
-13.5 | -0.665 | 0.03643 | -0.039 | -18.262
-13 | -0.582 | 0.07902 | -0.027 | -7.363
-12.5 | -0.566 | 0.0637 | -0.032 | -8.885
-12 | -0.527 | 0.07363 | -0.027 | -7.158
-11.5 | -0.508 | 0.06126 | -0.031 | -8.288
-11 | -0.475 | 0.06511 | -0.028 | -7.289
-10.5 | -0.454 | 0.0543 | -0.032 | -8.369
-10 | -0.506 | 0.01063 | -0.048 | -47.55
-9.5 | -0.4 | 0.04884 | -0.033 | -8.187
-9 | -0.44 | 0.01029 | -0.049 | -42.71
-8.5 | -0.417 | 0.00843 | -0.051 | -49.53
-8 | -0.383 | 0.00835 | -0.051 | -45.908
-7.5 | -0.351 | 0.00792 | -0.051 | -44.284
-7 | -0.317 | 0.00777 | -0.052 | -40.847
-6.5 | -0.284 | 0.00759 | -0.052 | -37.419
-6 | -0.251 | 0.00716 | -0.053 | -35.01
-5.5 | -0.217 | 0.0069 | -0.053 | -31.51
-5 | -0.184 | 0.00676 | -0.054 | -27.236
-4.5 | -0.249 | 0.0066 | -0.054 | -37.696
-4 | -0.216 | 0.00643 | -0.055 | -33.527
-3.5 | -0.161 | 0.00638 | -0.055 | -25.286
-3 | -0.099 | 0.00637 | -0.056 | -15.535
-2.5 | -0.033 | 0.0063 | -0.056 | -5.288
-2 | 0.034 | 0.00626 | -0.057 | 5.394
-1.5 | 0.101 | 0.00621 | -0.057 | 16.325
-1 | 0.169 | 0.00624 | -0.057 | 27.11
-0.5 | 0.237 | 0.00616 | -0.058 | 38.396
0 | 0.304 | 0.00622 | -0.058 | 48.921
0.5 | 0.372 | 0.00621 | -0.059 | 59.875
1 | 0.439 | 0.00625 | -0.059 | 70.219
1.5 | 0.506 | 0.0063 | -0.06 | 80.392
2 | 0.573 | 0.00634 | -0.06 | 90.383
2.5 | 0.639 | 0.00645 | -0.061 | 99.111
3 | 0.705 | 0.00671 | -0.061 | 105.114
3.5 | 0.769 | 0.00724 | -0.062 | 106.124
4 | 0.83 | 0.00764 | -0.062 | 108.678
4.5 | 0.889 | 0.00805 | -0.062 | 110.438
5 | 0.935 | 0.00844 | -0.063 | 110.857
5.5 | 0.961 | 0.0089 | -0.063 | 107.969
6 | 0.942 | 0.0098 | -0.064 | 96.073
6.5 | 0.583 | 0.01067 | -0.064 | 54.658
7 | 0.616 | 0.01188 | -0.065 | 51.874
7.5 | 0.648 | 0.01038 | -0.065 | 62.409
8 | 0.679 | 0.0101 | -0.065 | 67.258
8.5 | 0.71 | 0.01271 | -0.066 | 55.862
9 | 0.742 | 0.01313 | -0.066 | 56.505
9.5 | 0.767 | 0.01534 | -0.066 | 49.975
10 | 0.8 | 0.01533 | -0.066 | 52.171
10.5 | 0.833 | 0.01534 | -0.067 | 54.31
11 | 0.836 | 0.02085 | -0.064 | 40.099
11.5 | 0.891 | 0.01696 | -0.067 | 52.559
12 | 0.889 | 0.02412 | -0.064 | 36.858
12.5 | 0.948 | 0.01862 | -0.067 | 50.918
13 | 0.947 | 0.02629 | -0.065 | 36.015
13.5 | 0.86 | 0.08135 | -0.047 | 10.571
14 | 0.955 | 0.04631 | -0.06 | 20.625
14.5 | 0.914 | 0.08949 | -0.048 | 10.215
15 | 0.944 | 0.09211 | -0.05 | 10.246
15.5 | 0.952 | 0.11532 | -0.044 | 8.253
16 | 0.99 | 0.10765 | -0.048 | 9.197
16.5 | 1.005 | 0.12748 | -0.045 | 7.883
17 | 1.037 | 0.12492 | -0.048 | 8.303
17.5 | 1.056 | 0.14474 | -0.046 | 7.296
18 | 1.083 | 0.1507 | -0.046 | 7.185
18.5 | 1.108 | 0.15916 | -0.047 | 6.965
19 | 1.132 | 0.17354 | -0.046 | 6.525
19.5 | 1.161 | 0.17078 | -0.048 | 6.799
20 | 1.185 | 0.18709 | -0.048 | 6.333

## 136. Re 16M Mach 0.50 (2)
BIGFOIL.COM POLAR EXPORT
TP50-DS
TP50-DS |  |  |  | Cl Max: | 1.2062 | at alpha= | 7.5 | deg
XFOIL ncrit=9 |  |  |  | L/D Max: | 145.363 | at alpha= | 5.5 | deg
Re: | 16000000 |  |  | Cd Min: | 0.27058 | at alpha= | -20 | deg
Mach: | 0.5 |  |  | Cl=0 at alpha= | -2.1966 | deg
|  |  |  | @ Cl=0.1, Cd= | 0.0049558
|  |  |  | @ Cl=0.4, Cd= | 0.0050484
|  |  |  | @ Cl=0.6, Cd= | 0.0049038
alpha (deg) | Cl | Cd | Cm | Cl/Cd
-20 | -0.7829 | 0.27058 | 0.0516 | -2.8934
-19.5 | -0.7622 | 0.26242 | 0.0471 | -2.9045
-19 | -0.7419 | 0.2542 | 0.0427 | -2.9186
-18.5 | -0.7214 | 0.24611 | 0.0384 | -2.9312
-18 | -0.7023 | 0.23697 | 0.0339 | -2.9637
-17.5 | -0.6826 | 0.22806 | 0.0296 | -2.9931
-17 | -0.6634 | 0.21996 | 0.0257 | -3.016
-16.5 | -0.6446 | 0.21208 | 0.0219 | -3.0394
-16 | -0.626 | 0.20352 | 0.0181 | -3.0759
-15.5 | -0.6067 | 0.19624 | 0.0144 | -3.0916
-15 | -0.5878 | 0.18881 | 0.0108 | -3.1132
-14.5 | -0.57 | 0.18114 | 0.0073 | -3.1467
-14 | -0.5523 | 0.17361 | 0.004 | -3.1813
-13.5 | -0.534 | 0.16594 | 0.0008 | -3.218
-13 | -0.5182 | 0.15813 | -0.0024 | -3.2771
-12.5 | -0.5031 | 0.1503 | -0.0055 | -3.3473
-12 | -0.4887 | 0.14225 | -0.0085 | -3.4355
-11.5 | -0.4755 | 0.13449 | -0.0115 | -3.5356
-11 | -0.4632 | 0.12664 | -0.0144 | -3.6576
-10 | -0.4634 | 0.10601 | -0.0217 | -4.3713
-9.5 | -0.4545 | 0.09739 | -0.0261 | -4.6668
-9 | -0.4454 | 0.0876 | -0.0327 | -5.0845
-8.5 | -0.4387 | 0.07854 | -0.0385 | -5.5857
-7 | -0.401 | 0.04463 | -0.0814 | -8.985
-6.5 | -0.4083 | 0.03646 | -0.0809 | -11.1986
-6 | -0.4057 | 0.0272 | -0.0789 | -14.9154
-5.5 | -0.3908 | 0.01791 | -0.0752 | -21.8202
-5 | -0.3641 | 0.00943 | -0.07 | -38.6108
-4.5 | -0.3078 | 0.00627 | -0.0663 | -49.0909
-4 | -0.241 | 0.00554 | -0.0642 | -43.5018
-3.5 | -0.1736 | 0.00519 | -0.0627 | -33.4489
-3 | -0.1063 | 0.00503 | -0.0618 | -21.1332
-2.5 | -0.0398 | 0.00492 | -0.0611 | -8.0894
-2 | 0.0258 | 0.00494 | -0.0606 | 5.2227
-1.5 | 0.0906 | 0.00495 | -0.0602 | 18.303
-1 | 0.1552 | 0.00499 | -0.0598 | 31.1022
-0.5 | 0.2195 | 0.00503 | -0.0595 | 43.6382
0 | 0.2836 | 0.005 | -0.0593 | 56.72
0.5 | 0.348 | 0.005 | -0.0591 | 69.6
1 | 0.4125 | 0.00506 | -0.0589 | 81.5217
1.5 | 0.4762 | 0.00501 | -0.0586 | 95.0499
2 | 0.5414 | 0.00494 | -0.0584 | 109.5951
2.5 | 0.6062 | 0.0049 | -0.058 | 123.7143
3 | 0.6702 | 0.00513 | -0.0571 | 130.6433
3.5 | 0.7337 | 0.00552 | -0.0559 | 132.9167
4 | 0.7999 | 0.00579 | -0.0549 | 138.152
4.5 | 0.8659 | 0.00614 | -0.0535 | 141.0261
5 | 0.9326 | 0.00651 | -0.0517 | 143.2565
5.5 | 1.0001 | 0.00688 | -0.0497 | 145.3634
6 | 1.0667 | 0.0074 | -0.047 | 144.1486
6.5 | 1.1344 | 0.00791 | -0.0436 | 143.4134
7 | 1.1904 | 0.00974 | -0.0367 | 122.2177
7.5 | 1.2062 | 0.01494 | -0.0253 | 80.7363
8 | 1.1939 | 0.02157 | -0.0132 | 55.35
8.5 | 1.1556 | 0.02696 | 0.0005 | 42.8635
9 | 1.1118 | 0.03343 | 0.0091 | 33.2576
9.5 | 1.0753 | 0.04142 | 0.0107 | 25.9609
10 | 1.0378 | 0.05296 | 0.0044 | 19.5959
10.5 | 1.0105 | 0.06889 | -0.0089 | 14.6683
11 | 0.9905 | 0.08369 | -0.0186 | 11.8353
11.5 | 0.971 | 0.09734 | -0.0267 | 9.9753
12 | 0.9539 | 0.11122 | -0.0354 | 8.5767
12.5 | 0.943 | 0.12458 | -0.0438 | 7.5694

## 137. Re 18M Mach 0.00 (1)
BIGFOIL.COM POLAR EXPORT
TP50-DS
TP50-DS |  |  |  | Cl Max: | 1.012 | at alpha= | 8 | deg
JavaFoil+Calcfoil stall+Eppler ext transition |  |  |  | L/D Max: | 116.584 | at alpha= | 5.5 | deg
Re: | 18000000 |  |  | Cd Min: | 0.00589 | at alpha= | 0.5 | deg
Mach: | 0 |  |  | Cl=0 at alpha= | -2.25 | deg
|  |  |  | @ Cl=0.1, Cd= | 0.0060117
|  |  |  | @ Cl=0.4, Cd= | 0.0059398
|  |  |  | @ Cl=0.6, Cd= | 0.0062179
alpha (deg) | Cl | Cd | Cm | Cl/Cd
-13.5 | -0.262 | 0.08382 | -0.022 | -3.124
-13 | -0.278 | 0.07896 | -0.023 | -3.52
-12.5 | -0.294 | 0.07456 | -0.023 | -3.946
-12 | -0.311 | 0.06988 | -0.024 | -4.449
-11.5 | -0.328 | 0.06409 | -0.025 | -5.12
-11 | -0.345 | 0.05812 | -0.027 | -5.94
-10.5 | -0.362 | 0.05206 | -0.028 | -6.949
-10 | -0.41 | 0.02109 | -0.038 | -19.422
-9.5 | -0.463 | 0.00836 | -0.043 | -55.401
-9 | -0.47 | 0.00777 | -0.043 | -60.516
-8.5 | -0.472 | 0.00749 | -0.044 | -63.003
-8 | -0.468 | 0.00725 | -0.044 | -64.512
-7.5 | -0.457 | 0.00703 | -0.045 | -64.957
-7 | -0.439 | 0.0068 | -0.045 | -64.555
-6.5 | -0.414 | 0.00656 | -0.045 | -63.045
-6 | -0.382 | 0.00647 | -0.046 | -58.991
-5.5 | -0.343 | 0.00633 | -0.046 | -54.239
-5 | -0.299 | 0.0062 | -0.047 | -48.305
-4.5 | -0.251 | 0.00614 | -0.047 | -40.819
-4 | -0.198 | 0.00613 | -0.047 | -32.327
-3.5 | -0.143 | 0.00612 | -0.048 | -23.4
-3 | -0.087 | 0.00607 | -0.048 | -14.275
-2.5 | -0.029 | 0.00606 | -0.049 | -4.788
-2 | 0.029 | 0.00606 | -0.049 | 4.834
-1.5 | 0.088 | 0.00602 | -0.049 | 14.6
-1 | 0.146 | 0.00598 | -0.05 | 24.487
-0.5 | 0.205 | 0.00597 | -0.05 | 34.335
0 | 0.264 | 0.00594 | -0.051 | 44.369
0.5 | 0.322 | 0.00589 | -0.051 | 54.645
1 | 0.38 | 0.00595 | -0.051 | 63.941
1.5 | 0.439 | 0.00592 | -0.052 | 74.12
2 | 0.497 | 0.006 | -0.052 | 82.824
2.5 | 0.555 | 0.00606 | -0.053 | 91.505
3 | 0.612 | 0.00626 | -0.053 | 97.793
3.5 | 0.669 | 0.00653 | -0.053 | 102.329
4 | 0.724 | 0.00677 | -0.054 | 106.961
4.5 | 0.779 | 0.00697 | -0.054 | 111.757
5 | 0.83 | 0.00737 | -0.054 | 112.564
5.5 | 0.877 | 0.00752 | -0.055 | 116.584
6 | 0.92 | 0.00793 | -0.055 | 115.981
6.5 | 0.956 | 0.00823 | -0.056 | 116.087
7 | 0.984 | 0.00855 | -0.056 | 115.18
7.5 | 1.004 | 0.00891 | -0.056 | 112.639
8 | 1.012 | 0.00931 | -0.057 | 108.689
8.5 | 1.011 | 0.00984 | -0.057 | 102.742
9 | 0.999 | 0.01033 | -0.057 | 96.732
9.5 | 0.979 | 0.01101 | -0.058 | 88.946
10 | 0.951 | 0.01169 | -0.058 | 81.34
10.5 | 0.913 | 0.01074 | -0.058 | 85.013
11 | 0.871 | 0.01245 | -0.059 | 69.96
11.5 | 0.824 | 0.01334 | -0.059 | 61.802
12 | 0.773 | 0.01475 | -0.059 | 52.405
12.5 | 0.713 | 0.01762 | -0.058 | 40.462
13 | 0.649 | 0.02365 | -0.056 | 27.46

## 138. Re 18M Mach 0.00 (2)
BIGFOIL.COM POLAR EXPORT
TP50-DS
TP50-DS |  |  |  | Cl Max: | 1.8039 | at alpha= | 19 | deg
XFOIL ncrit=9 |  |  |  | L/D Max: | 144.795 | at alpha= | 6.5 | deg
Re: | 18000000 |  |  | Cd Min: | 0.05747 | at alpha= | 20 | deg
Mach: | 0 |  |  | Cl=0 at alpha= | -2.205 | deg
|  |  |  | @ Cl=0.1, Cd= | 0.0048979
|  |  |  | @ Cl=0.4, Cd= | 0.0049451
|  |  |  | @ Cl=0.6, Cd= | 0.0050582
alpha (deg) | Cl | Cd | Cm | Cl/Cd
-18 | -1.3591 | 0.04447 | -0.0652 | -30.5622
-17.5 | -1.3562 | 0.03798 | -0.0708 | -35.7083
-17 | -1.4241 | 0.02747 | -0.0714 | -51.842
-16.5 | -1.4273 | 0.02443 | -0.0655 | -58.4241
-16 | -1.4106 | 0.02186 | -0.0617 | -64.5288
-15.5 | -1.3809 | 0.02021 | -0.0589 | -68.3276
-15 | -1.3409 | 0.0181 | -0.0584 | -74.0829
-14.5 | -1.2933 | 0.01635 | -0.0588 | -79.1009
-14 | -1.2429 | 0.01492 | -0.0594 | -83.3043
-13.5 | -1.1967 | 0.01365 | -0.0587 | -87.6703
-13 | -1.1509 | 0.01265 | -0.0576 | -90.9802
-12.5 | -1.1049 | 0.01174 | -0.0564 | -94.1141
-12 | -1.0566 | 0.01084 | -0.0556 | -97.4723
-11.5 | -1.0067 | 0.01008 | -0.0549 | -99.871
-11 | -0.9565 | 0.00941 | -0.0543 | -101.6472
-10.5 | -0.9047 | 0.00878 | -0.0539 | -103.041
-10 | -0.8534 | 0.00806 | -0.0533 | -105.8809
-9.5 | -0.8004 | 0.00758 | -0.053 | -105.5937
-9 | -0.7468 | 0.00717 | -0.0528 | -104.1562
-8.5 | -0.6926 | 0.00683 | -0.0527 | -101.4056
-8 | -0.6383 | 0.00652 | -0.0526 | -97.8988
-7.5 | -0.584 | 0.00625 | -0.0524 | -93.44
-7 | -0.5295 | 0.00603 | -0.0523 | -87.8109
-6.5 | -0.4748 | 0.00585 | -0.0522 | -81.1624
-6 | -0.4199 | 0.00567 | -0.0521 | -74.0564
-5.5 | -0.3648 | 0.00546 | -0.052 | -66.8132
-5 | -0.3096 | 0.00528 | -0.0519 | -58.6364
-4.5 | -0.2544 | 0.00517 | -0.0519 | -49.207
-4 | -0.1992 | 0.00509 | -0.0518 | -39.1356
-3.5 | -0.1438 | 0.00499 | -0.0518 | -28.8176
-3 | -0.0883 | 0.0049 | -0.0518 | -18.0204
-2.5 | -0.0328 | 0.0049 | -0.0518 | -6.6939
-2 | 0.0228 | 0.00493 | -0.0519 | 4.6247
-1.5 | 0.0781 | 0.00489 | -0.0519 | 15.9714
-1 | 0.1335 | 0.00491 | -0.0519 | 27.1894
-0.5 | 0.1888 | 0.00493 | -0.0519 | 38.2961
0 | 0.2441 | 0.00488 | -0.052 | 50.0205
0.5 | 0.2993 | 0.00492 | -0.052 | 60.8333
1 | 0.3544 | 0.00497 | -0.0521 | 71.3078
1.5 | 0.4093 | 0.00494 | -0.0521 | 82.8543
2 | 0.4645 | 0.00489 | -0.0522 | 94.9898
2.5 | 0.5197 | 0.00485 | -0.0523 | 107.1546
3 | 0.5735 | 0.00495 | -0.0522 | 115.8586
3.5 | 0.6274 | 0.00517 | -0.052 | 121.354
4 | 0.6819 | 0.00533 | -0.0519 | 127.9362
4.5 | 0.7362 | 0.00556 | -0.0517 | 132.4101
5 | 0.7903 | 0.00581 | -0.0516 | 136.0241
5.5 | 0.8442 | 0.00607 | -0.0514 | 139.0774
6 | 0.8979 | 0.00633 | -0.0512 | 141.8483
6.5 | 0.9513 | 0.00657 | -0.0509 | 144.7945
7 | 1.003 | 0.00695 | -0.0503 | 144.3165
7.5 | 1.0522 | 0.00732 | -0.0492 | 143.7432
8 | 1.107 | 0.00769 | -0.0493 | 143.9532
8.5 | 1.1593 | 0.00807 | -0.049 | 143.6555
9 | 1.211 | 0.00849 | -0.0486 | 142.6384
9.5 | 1.2617 | 0.00901 | -0.048 | 140.0333
10 | 1.3109 | 0.00965 | -0.0472 | 135.8446
10.5 | 1.3603 | 0.01023 | -0.0464 | 132.9717
11.5 | 1.4564 | 0.01151 | -0.0446 | 126.5334
12 | 1.5025 | 0.01226 | -0.0434 | 122.553
12.5 | 1.5473 | 0.01306 | -0.042 | 118.4763
13 | 1.5902 | 0.01397 | -0.0404 | 113.8296
13.5 | 1.6323 | 0.01485 | -0.0387 | 109.9192
14 | 1.6713 | 0.01588 | -0.0365 | 105.2456
14.5 | 1.7085 | 0.01691 | -0.0342 | 101.0349
15 | 1.7375 | 0.01839 | -0.0306 | 94.4807
15.5 | 1.7606 | 0.01954 | -0.0258 | 90.1024
16 | 1.773 | 0.02088 | -0.0195 | 84.9138
16.5 | 1.784 | 0.02258 | -0.0138 | 79.008
17 | 1.7939 | 0.02456 | -0.0088 | 73.0415
17.5 | 1.7959 | 0.02729 | -0.0039 | 65.808
18 | 1.8006 | 0.03021 | -0.0003 | 59.6028
18.5 | 1.7934 | 0.03452 | 0.0027 | 51.9525
19 | 1.8039 | 0.03778 | 0.0039 | 47.7475
19.5 | 1.7401 | 0.05005 | 0.0031 | 34.7672
20 | 1.7317 | 0.05747 | 0.0005 | 30.1322

## 139. Re 18M Mach 0.10 (1)
BIGFOIL.COM POLAR EXPORT
TP50-DS
TP50-DS |  |  |  | Cl Max: | 1.009 | at alpha= | 8 | deg
JavaFoil+Calcfoil stall+Eppler ext transition |  |  |  | L/D Max: | 116.662 | at alpha= | 5.5 | deg
Re: | 18000000 |  |  | Cd Min: | 0.00589 | at alpha= | 0.5 | deg
Mach: | 0.1 |  |  | Cl=0 at alpha= | -2.25 | deg
|  |  |  | @ Cl=0.1, Cd= | 0.0060339
|  |  |  | @ Cl=0.4, Cd= | 0.0059547
|  |  |  | @ Cl=0.6, Cd= | 0.03733
alpha (deg) | Cl | Cd | Cm | Cl/Cd
-13.5 | -0.225 | 0.08467 | -0.022 | -2.655
-13 | -0.242 | 0.08014 | -0.022 | -3.025
-12.5 | -0.261 | 0.07572 | -0.023 | -3.443
-12 | -0.279 | 0.07104 | -0.023 | -3.934
-11.5 | -0.299 | 0.06567 | -0.025 | -4.55
-11 | -0.318 | 0.06046 | -0.026 | -5.258
-10.5 | -0.336 | 0.05529 | -0.027 | -6.083
-10 | -0.361 | 0.04233 | -0.031 | -8.528
-9.5 | -0.441 | 0.0086 | -0.043 | -51.229
-9 | -0.454 | 0.0079 | -0.044 | -57.457
-8.5 | -0.46 | 0.00754 | -0.044 | -60.933
-8 | -0.459 | 0.00725 | -0.044 | -63.331
-7.5 | -0.451 | 0.00703 | -0.045 | -64.12
-7 | -0.435 | 0.00686 | -0.045 | -63.448
-6.5 | -0.412 | 0.00663 | -0.046 | -62.172
-6 | -0.381 | 0.00648 | -0.046 | -58.829
-5.5 | -0.344 | 0.00634 | -0.046 | -54.243
-5 | -0.3 | 0.0062 | -0.047 | -48.384
-4.5 | -0.251 | 0.00614 | -0.047 | -40.919
-4 | -0.199 | 0.00614 | -0.048 | -32.425
-3.5 | -0.144 | 0.00612 | -0.048 | -23.528
-3 | -0.087 | 0.0061 | -0.048 | -14.278
-2.5 | -0.029 | 0.00605 | -0.049 | -4.817
-2 | 0.029 | 0.00605 | -0.049 | 4.865
-1.5 | 0.088 | 0.00604 | -0.05 | 14.623
-1 | 0.147 | 0.00601 | -0.05 | 24.484
-0.5 | 0.206 | 0.00599 | -0.05 | 34.42
0 | 0.265 | 0.00595 | -0.051 | 44.498
0.5 | 0.324 | 0.00589 | -0.051 | 54.931
1 | 0.382 | 0.00597 | -0.052 | 64.027
1.5 | 0.441 | 0.00592 | -0.052 | 74.463
2 | 0.499 | 0.00603 | -0.052 | 82.851
2.5 | 0.557 | 0.0061 | -0.053 | 91.454
3 | 0.615 | 0.00629 | -0.053 | 97.756
3.5 | 0.672 | 0.00654 | -0.054 | 102.742
4 | 0.728 | 0.00679 | -0.054 | 107.258
4.5 | 0.783 | 0.00703 | -0.054 | 111.359
5 | 0.834 | 0.00739 | -0.055 | 112.761
5.5 | 0.881 | 0.00755 | -0.055 | 116.662
6 | 0.923 | 0.00796 | -0.055 | 115.967
6.5 | 0.958 | 0.00831 | -0.056 | 115.256
7 | 0.986 | 0.00863 | -0.056 | 114.159
7.5 | 1.003 | 0.009 | -0.057 | 111.493
8 | 1.009 | 0.00943 | -0.057 | 107.05
8.5 | 1.004 | 0.00997 | -0.057 | 100.746
9 | 0.989 | 0.01048 | -0.058 | 94.349
9.5 | 0.963 | 0.01115 | -0.058 | 86.365
10 | 0.929 | 0.0119 | -0.058 | 78.097
10.5 | 0.885 | 0.01016 | -0.059 | 87.071
11 | 0.836 | 0.01271 | -0.059 | 65.785
11.5 | 0.783 | 0.01372 | -0.059 | 57.098
12 | 0.724 | 0.0156 | -0.059 | 46.383
12.5 | 0.651 | 0.02113 | -0.057 | 30.832
13 | 0.57 | 0.03733 | -0.052 | 15.267

## 140. Re 18M Mach 0.10 (2)
BIGFOIL.COM POLAR EXPORT
TP50-DS
TP50-DS |  |  |  | Cl Max: | 1.7181 | at alpha= | 16 | deg
XFOIL ncrit=9 |  |  |  | L/D Max: | 145.03 | at alpha= | 6.5 | deg
Re: | 18000000 |  |  | Cd Min: | 0.15972 | at alpha= | 20 | deg
Mach: | 0.1 |  |  | Cl=0 at alpha= | -2.2045 | deg
|  |  |  | @ Cl=0.1, Cd= | 0.0049162
|  |  |  | @ Cl=0.4, Cd= | 0.0049542
|  |  |  | @ Cl=0.6, Cd= | 0.0050447
alpha (deg) | Cl | Cd | Cm | Cl/Cd
-15 | -1.2247 | 0.03226 | -0.0701 | -37.9634
-14.5 | -1.2638 | 0.0248 | -0.0631 | -50.9597
-14 | -1.2341 | 0.02017 | -0.0632 | -61.1849
-13.5 | -1.1935 | 0.01673 | -0.0632 | -71.3389
-13 | -1.1503 | 0.01487 | -0.062 | -77.3571
-12.5 | -1.1078 | 0.01336 | -0.0601 | -82.9192
-12 | -1.0633 | 0.01193 | -0.0584 | -89.1282
-11.5 | -1.0142 | 0.01088 | -0.0574 | -93.2169
-11 | -0.9643 | 0.00999 | -0.0563 | -96.5265
-10.5 | -0.9125 | 0.0092 | -0.0556 | -99.1848
-10 | -0.86 | 0.00851 | -0.055 | -101.0576
-9.5 | -0.8074 | 0.00779 | -0.0543 | -103.6457
-9 | -0.7534 | 0.00731 | -0.0539 | -103.0643
-8.5 | -0.6985 | 0.00693 | -0.0537 | -100.7937
-8 | -0.6436 | 0.0066 | -0.0534 | -97.5152
-7.5 | -0.5887 | 0.00632 | -0.0532 | -93.1487
-7 | -0.5336 | 0.00608 | -0.0529 | -87.7632
-6.5 | -0.4783 | 0.0059 | -0.0528 | -81.0678
-6 | -0.4229 | 0.00571 | -0.0526 | -74.063
-5.5 | -0.3673 | 0.00549 | -0.0525 | -66.9035
-5 | -0.3117 | 0.0053 | -0.0524 | -58.8113
-4.5 | -0.2561 | 0.00518 | -0.0523 | -49.4402
-4 | -0.2005 | 0.0051 | -0.0522 | -39.3137
-3.5 | -0.1447 | 0.005 | -0.0521 | -28.94
-3 | -0.0889 | 0.0049 | -0.0521 | -18.1429
-2.5 | -0.0331 | 0.0049 | -0.0521 | -6.7551
-2 | 0.0229 | 0.00493 | -0.0522 | 4.645
-1 | 0.1342 | 0.00491 | -0.0522 | 27.332
-0.5 | 0.1898 | 0.00494 | -0.0522 | 38.4211
0 | 0.2454 | 0.00488 | -0.0522 | 50.2869
0.5 | 0.3009 | 0.00492 | -0.0523 | 61.1585
1 | 0.3563 | 0.00497 | -0.0523 | 71.6901
1.5 | 0.4115 | 0.00495 | -0.0523 | 83.1313
2 | 0.467 | 0.00489 | -0.0524 | 95.501
2.5 | 0.5226 | 0.00486 | -0.0525 | 107.5309
3 | 0.5767 | 0.00495 | -0.0523 | 116.5051
3.5 | 0.6308 | 0.00517 | -0.0521 | 122.0116
4 | 0.6857 | 0.00535 | -0.052 | 128.1682
4.5 | 0.7404 | 0.00557 | -0.0519 | 132.9264
5 | 0.795 | 0.00582 | -0.0517 | 136.5979
5.5 | 0.8492 | 0.00609 | -0.0514 | 139.4417
6 | 0.9033 | 0.00636 | -0.0511 | 142.0283
6.5 | 0.9572 | 0.0066 | -0.0508 | 145.0303
7 | 1.009 | 0.00702 | -0.0501 | 143.7322
7.5 | 1.0586 | 0.00738 | -0.0488 | 143.4417
8 | 1.1143 | 0.00774 | -0.049 | 143.9664
8.5 | 1.1671 | 0.00814 | -0.0486 | 143.3784
9 | 1.2192 | 0.0086 | -0.048 | 141.7674
9.5 | 1.2693 | 0.00927 | -0.0471 | 136.9256
10 | 1.3199 | 0.00982 | -0.0463 | 134.4094
10.5 | 1.3696 | 0.01044 | -0.0454 | 131.1877
11 | 1.4181 | 0.01114 | -0.0443 | 127.298
11.5 | 1.4657 | 0.01188 | -0.043 | 123.3754
12 | 1.5112 | 0.01278 | -0.0414 | 118.2473
12.5 | 1.5551 | 0.01374 | -0.0397 | 113.1805
13 | 1.5958 | 0.01492 | -0.0374 | 106.9571
13.5 | 1.6359 | 0.016 | -0.0351 | 102.2438
14 | 1.6705 | 0.01739 | -0.032 | 96.061
14.5 | 1.703 | 0.01871 | -0.0287 | 91.0208
15 | 1.7016 | 0.02116 | -0.0197 | 80.4159
15.5 | 1.7139 | 0.02273 | -0.0136 | 75.4026
16 | 1.7181 | 0.02503 | -0.0075 | 68.6416
16.5 | 1.7095 | 0.02853 | -0.0014 | 59.9194
17 | 1.7084 | 0.03204 | 0.0024 | 53.3208
17.5 | 1.6859 | 0.03808 | 0.0054 | 44.2726
18 | 1.6801 | 0.04355 | 0.0059 | 38.5786
18.5 | 1.6416 | 0.0542 | 0.003 | 30.2878
19 | 1.6682 | 0.05715 | 0.002 | 29.1899
19.5 | 1.4042 | 0.11658 | -0.0354 | 12.0449
20 | 1.2587 | 0.15972 | -0.0631 | 7.8807

## 141. Re 18M Mach 0.25 (1)
BIGFOIL.COM POLAR EXPORT
TP50-DS
TP50-DS |  |  |  | Cl Max: | 0.992 | at alpha= | 7.5 | deg
JavaFoil+Calcfoil stall+Eppler ext transition |  |  |  | L/D Max: | 116.196 | at alpha= | 5.5 | deg
Re: | 18000000 |  |  | Cd Min: | 0.00594 | at alpha= | 0.5 | deg
Mach: | 0.25 |  |  | Cl=0 at alpha= | -2.25 | deg
|  |  |  | @ Cl=0.1, Cd= | 0.07452
|  |  |  | @ Cl=0.4, Cd= | 0.07452
|  |  |  | @ Cl=0.6, Cd= | 0.07452
alpha (deg) | Cl | Cd | Cm | Cl/Cd
-12 | -0.056 | 0.07418 | -0.023 | -0.75
-11.5 | -0.053 | 0.06977 | -0.023 | -0.758
-11 | -0.05 | 0.06566 | -0.024 | -0.762
-10.5 | -0.095 | 0.06172 | -0.024 | -1.536
-10 | -0.162 | 0.05768 | -0.025 | -2.817
-9.5 | -0.212 | 0.05367 | -0.026 | -3.945
-9 | -0.255 | 0.04705 | -0.029 | -5.422
-8.5 | -0.351 | 0.00811 | -0.045 | -43.256
-8 | -0.381 | 0.00752 | -0.046 | -50.581
-7.5 | -0.398 | 0.00729 | -0.046 | -54.644
-7 | -0.403 | 0.00702 | -0.046 | -57.341
-6.5 | -0.395 | 0.00675 | -0.047 | -58.424
-6 | -0.374 | 0.00658 | -0.047 | -56.885
-5.5 | -0.343 | 0.00649 | -0.048 | -52.861
-5 | -0.303 | 0.00627 | -0.048 | -48.337
-4.5 | -0.256 | 0.00621 | -0.048 | -41.176
-4 | -0.203 | 0.00622 | -0.049 | -32.691
-3.5 | -0.147 | 0.0062 | -0.049 | -23.802
-3 | -0.089 | 0.00613 | -0.05 | -14.588
-2.5 | -0.03 | 0.00608 | -0.05 | -4.924
-2 | 0.03 | 0.00608 | -0.051 | 4.973
-1.5 | 0.091 | 0.00606 | -0.051 | 14.977
-1 | 0.151 | 0.00602 | -0.051 | 25.124
-0.5 | 0.212 | 0.00601 | -0.052 | 35.252
0 | 0.272 | 0.00596 | -0.052 | 45.634
0.5 | 0.333 | 0.00594 | -0.053 | 55.985
1 | 0.393 | 0.00602 | -0.053 | 65.276
1.5 | 0.453 | 0.00597 | -0.053 | 75.87
2 | 0.513 | 0.00607 | -0.054 | 84.534
2.5 | 0.573 | 0.00612 | -0.054 | 93.5
3 | 0.632 | 0.00629 | -0.055 | 100.441
3.5 | 0.69 | 0.00671 | -0.055 | 102.868
4 | 0.747 | 0.0069 | -0.055 | 108.221
4.5 | 0.803 | 0.00719 | -0.056 | 111.733
5 | 0.854 | 0.0076 | -0.056 | 112.473
5.5 | 0.9 | 0.00775 | -0.057 | 116.196
6 | 0.94 | 0.00823 | -0.057 | 114.149
6.5 | 0.97 | 0.0086 | -0.057 | 112.829
7 | 0.989 | 0.00898 | -0.058 | 110.078
7.5 | 0.992 | 0.00941 | -0.058 | 105.451
8 | 0.977 | 0.00998 | -0.059 | 97.907
8.5 | 0.944 | 0.0106 | -0.059 | 89.018
9 | 0.892 | 0.01138 | -0.059 | 78.408
9.5 | 0.821 | 0.01056 | -0.06 | 77.724
10 | 0.734 | 0.01244 | -0.06 | 59.025
10.5 | 0.634 | 0.01357 | -0.06 | 46.749
11 | 0.518 | 0.01641 | -0.059 | 31.548
11.5 | 0.359 | 0.04859 | -0.048 | 7.397
12 | 0.24 | 0.06555 | -0.042 | 3.669
12.5 | 0.085 | 0.07452 | -0.04 | 1.139

## 142. Re 18M Mach 0.25 (2)
BIGFOIL.COM POLAR EXPORT
TP50-DS
TP50-DS |  |  |  | Cl Max: | 1.4668 | at alpha= | 11.5 | deg
XFOIL ncrit=9 |  |  |  | L/D Max: | 144.394 | at alpha= | 6.5 | deg
Re: | 18000000 |  |  | Cd Min: | 0.1691 | at alpha= | -14.5 | deg
Mach: | 0.25 |  |  | Cl=0 at alpha= | -2.2017 | deg
|  |  |  | @ Cl=0.1, Cd= | 0.0049001
|  |  |  | @ Cl=0.4, Cd= | 0.0049625
|  |  |  | @ Cl=0.6, Cd= | 0.0049953
alpha (deg) | Cl | Cd | Cm | Cl/Cd
-14.5 | -0.5665 | 0.1691 | 0.0076 | -3.3501
-14 | -0.5539 | 0.16205 | 0.0047 | -3.4181
-13.5 | -0.5403 | 0.15527 | 0.0018 | -3.4797
-13 | -0.5295 | 0.14777 | -0.0011 | -3.5833
-12.5 | -0.5197 | 0.14001 | -0.004 | -3.7119
-12 | -0.641 | 0.0984 | -0.0209 | -6.5142
-11.5 | -0.6627 | 0.08566 | -0.0283 | -7.7364
-11 | -0.6875 | 0.07275 | -0.0371 | -9.4502
-10 | -0.7458 | 0.03297 | -0.0747 | -22.6206
-9.5 | -0.7872 | 0.01901 | -0.0682 | -41.4098
-9 | -0.7754 | 0.0111 | -0.0629 | -69.8559
-8.5 | -0.7279 | 0.00856 | -0.0604 | -85.035
-8 | -0.6733 | 0.00731 | -0.0588 | -92.1067
-7.5 | -0.615 | 0.00687 | -0.0578 | -89.5197
-7 | -0.5566 | 0.00651 | -0.057 | -85.4992
-6.5 | -0.498 | 0.00624 | -0.0564 | -79.8077
-6 | -0.4397 | 0.00598 | -0.0558 | -73.5284
-5.5 | -0.3816 | 0.00571 | -0.0553 | -66.8301
-5 | -0.3236 | 0.00544 | -0.0549 | -59.4853
-4.5 | -0.2657 | 0.00525 | -0.0545 | -50.6095
-4 | -0.2078 | 0.00513 | -0.0542 | -40.5068
-3.5 | -0.15 | 0.00501 | -0.054 | -29.9401
-3 | -0.0922 | 0.00491 | -0.0538 | -18.778
-2 | 0.0233 | 0.00494 | -0.0537 | 4.7166
-1.5 | 0.0806 | 0.00489 | -0.0536 | 16.4826
-1 | 0.1381 | 0.00492 | -0.0536 | 28.0691
-0.5 | 0.1953 | 0.00496 | -0.0536 | 39.375
0 | 0.2526 | 0.0049 | -0.0536 | 51.551
0.5 | 0.3097 | 0.00494 | -0.0536 | 62.6923
1 | 0.3668 | 0.00498 | -0.0536 | 73.6546
1.5 | 0.4237 | 0.00495 | -0.0536 | 85.596
2 | 0.4809 | 0.00491 | -0.0536 | 97.943
2.5 | 0.5383 | 0.00487 | -0.0536 | 110.5339
3 | 0.5941 | 0.00497 | -0.0534 | 119.5372
3.5 | 0.6501 | 0.00521 | -0.053 | 124.7793
4 | 0.7068 | 0.00542 | -0.0527 | 130.4059
4.5 | 0.7638 | 0.00565 | -0.0524 | 135.1858
5 | 0.8204 | 0.00592 | -0.052 | 138.5811
5.5 | 0.8771 | 0.0062 | -0.0516 | 141.4677
6 | 0.9335 | 0.0065 | -0.051 | 143.6154
6.5 | 0.9891 | 0.00685 | -0.0502 | 144.3942
7 | 1.0432 | 0.0073 | -0.049 | 142.9041
7.5 | 1.0954 | 0.00763 | -0.0472 | 143.5649
8 | 1.1551 | 0.00807 | -0.0471 | 143.1351
8.5 | 1.2099 | 0.00864 | -0.0459 | 140.0347
9 | 1.2627 | 0.00947 | -0.0442 | 133.3369
9.5 | 1.3144 | 0.01037 | -0.0423 | 126.7502
10 | 1.3625 | 0.01165 | -0.0397 | 116.9528
10.5 | 1.4056 | 0.01338 | -0.0363 | 105.0523
11 | 1.4415 | 0.0157 | -0.0319 | 91.8153
11.5 | 1.4668 | 0.01871 | -0.0262 | 78.3966
12 | 1.4647 | 0.02331 | -0.0174 | 62.8357
12.5 | 1.4382 | 0.02703 | -0.0053 | 53.2075
13 | 1.3876 | 0.03343 | 0.0045 | 41.5076
13.5 | 1.3736 | 0.03861 | 0.0079 | 35.5763
14 | 1.3274 | 0.04873 | 0.0069 | 27.2399
14.5 | 1.3003 | 0.05999 | 0.0009 | 21.6753
15 | 1.2007 | 0.09117 | -0.0212 | 13.1699
15.5 | 1.1772 | 0.10593 | -0.0297 | 11.113
16 | 1.1373 | 0.1243 | -0.0405 | 9.1496
16.5 | 1.0958 | 0.14396 | -0.0524 | 7.6118

## 143. Re 18M Mach 0.50 (1)
BIGFOIL.COM POLAR EXPORT
TP50-DS
TP50-DS |  |  |  | Cl Max: | 1.185 | at alpha= | 20 | deg
JavaFoil+Calcfoil stall+Eppler ext transition |  |  |  | L/D Max: | 111.159 | at alpha= | 5 | deg
Re: | 18000000 |  |  | Cd Min: | 0.00615 | at alpha= | 0.5 | deg
Mach: | 0.5 |  |  | Cl=0 at alpha= | -2.2537 | deg
|  |  |  | @ Cl=0.1, Cd= | 0.0062102
|  |  |  | @ Cl=0.4, Cd= | 0.0061751
|  |  |  | @ Cl=0.6, Cd= | 0.0063846
alpha (deg) | Cl | Cd | Cm | Cl/Cd
-20 | -0.95 | 0.16633 | -0.024 | -5.71
-19.5 | -0.926 | 0.15029 | -0.025 | -6.16
-19 | -0.902 | 0.13811 | -0.026 | -6.53
-18.5 | -0.87 | 0.15437 | -0.024 | -5.634
-18 | -0.845 | 0.13679 | -0.025 | -6.181
-17.5 | -0.822 | 0.1224 | -0.026 | -6.714
-17 | -0.798 | 0.1126 | -0.027 | -7.085
-16.5 | -0.765 | 0.12077 | -0.025 | -6.334
-16 | -0.741 | 0.10842 | -0.026 | -6.837
-15.5 | -0.717 | 0.09852 | -0.027 | -7.282
-15 | -0.686 | 0.10068 | -0.026 | -6.816
-14.5 | -0.663 | 0.09054 | -0.027 | -7.32
-14 | -0.645 | 0.07619 | -0.031 | -8.464
-13.5 | -0.682 | 0.02755 | -0.041 | -24.755
-13 | -0.583 | 0.07786 | -0.028 | -7.483
-12.5 | -0.569 | 0.0606 | -0.033 | -9.395
-12 | -0.528 | 0.07266 | -0.027 | -7.262
-11.5 | -0.51 | 0.05912 | -0.032 | -8.624
-11 | -0.475 | 0.06416 | -0.029 | -7.406
-10.5 | -0.457 | 0.05183 | -0.033 | -8.817
-10 | -0.508 | 0.0101 | -0.048 | -50.353
-9.5 | -0.402 | 0.04641 | -0.034 | -8.67
-9 | -0.444 | 0.00957 | -0.049 | -46.352
-8.5 | -0.417 | 0.00832 | -0.051 | -50.136
-8 | -0.384 | 0.00855 | -0.051 | -44.91
-7.5 | -0.351 | 0.00777 | -0.051 | -45.147
-7 | -0.318 | 0.00769 | -0.052 | -41.269
-6.5 | -0.284 | 0.00751 | -0.052 | -37.861
-6 | -0.251 | 0.00703 | -0.053 | -35.661
-5.5 | -0.217 | 0.00685 | -0.053 | -31.736
-5 | -0.184 | 0.00674 | -0.054 | -27.316
-4.5 | -0.249 | 0.00657 | -0.054 | -37.862
-4 | -0.216 | 0.00652 | -0.055 | -33.105
-3.5 | -0.161 | 0.00644 | -0.055 | -25.046
-3 | -0.099 | 0.00631 | -0.056 | -15.699
-2.5 | -0.033 | 0.00629 | -0.056 | -5.293
-2 | 0.034 | 0.00622 | -0.057 | 5.43
-1.5 | 0.101 | 0.00621 | -0.057 | 16.324
-1 | 0.169 | 0.00624 | -0.057 | 27.079
-0.5 | 0.237 | 0.00618 | -0.058 | 38.287
0 | 0.304 | 0.00617 | -0.058 | 49.284
0.5 | 0.372 | 0.00615 | -0.059 | 60.413
1 | 0.439 | 0.00621 | -0.059 | 70.66
1.5 | 0.506 | 0.00621 | -0.06 | 81.455
2 | 0.573 | 0.00636 | -0.06 | 90.095
2.5 | 0.639 | 0.00642 | -0.061 | 99.607
3 | 0.705 | 0.00675 | -0.061 | 104.445
3.5 | 0.769 | 0.00724 | -0.062 | 106.231
4 | 0.83 | 0.00755 | -0.062 | 109.902
4.5 | 0.889 | 0.00803 | -0.062 | 110.613
5 | 0.935 | 0.00842 | -0.063 | 111.159
5.5 | 0.961 | 0.00897 | -0.063 | 107.143
6 | 0.942 | 0.00967 | -0.064 | 97.444
6.5 | 0.583 | 0.01049 | -0.064 | 55.601
7 | 0.616 | 0.01153 | -0.065 | 53.453
7.5 | 0.649 | 0.01191 | -0.065 | 54.493
8 | 0.679 | 0.00989 | -0.065 | 68.712
8.5 | 0.711 | 0.01243 | -0.066 | 57.165
9 | 0.742 | 0.01286 | -0.066 | 57.713
9.5 | 0.768 | 0.01488 | -0.066 | 51.61
10 | 0.801 | 0.01503 | -0.066 | 53.296
10.5 | 0.834 | 0.01494 | -0.067 | 55.809
11 | 0.843 | 0.01935 | -0.065 | 43.583
11.5 | 0.893 | 0.01649 | -0.067 | 54.131
12 | 0.896 | 0.02232 | -0.065 | 40.134
12.5 | 0.944 | 0.01917 | -0.067 | 49.258
13 | 0.914 | 0.03639 | -0.062 | 25.13
13.5 | 0.852 | 0.08853 | -0.044 | 9.619
14 | 0.904 | 0.07396 | -0.052 | 12.227
14.5 | 0.9 | 0.10325 | -0.043 | 8.72
15 | 0.935 | 0.10123 | -0.047 | 9.235
15.5 | 0.95 | 0.12133 | -0.043 | 7.827
16 | 0.986 | 0.11321 | -0.047 | 8.713
16.5 | 1.003 | 0.13293 | -0.044 | 7.548
17 | 1.037 | 0.1274 | -0.047 | 8.137
17.5 | 1.055 | 0.15109 | -0.045 | 6.982
18 | 1.083 | 0.15437 | -0.046 | 7.013
18.5 | 1.108 | 0.16291 | -0.047 | 6.803
19 | 1.132 | 0.17782 | -0.046 | 6.367
19.5 | 1.161 | 0.17383 | -0.048 | 6.68
20 | 1.185 | 0.19249 | -0.048 | 6.155

## 144. Re 18M Mach 0.50 (2)
BIGFOIL.COM POLAR EXPORT
TP50-DS
TP50-DS |  |  |  | Cl Max: | 1.2092 | at alpha= | 7.5 | deg
XFOIL ncrit=9 |  |  |  | L/D Max: | 147.861 | at alpha= | 5.5 | deg
Re: | 18000000 |  |  | Cd Min: | 0.13456 | at alpha= | -11.5 | deg
Mach: | 0.5 |  |  | Cl=0 at alpha= | -2.1883 | deg
|  |  |  | @ Cl=0.1, Cd= | 0.0049562
|  |  |  | @ Cl=0.4, Cd= | 0.0050319
|  |  |  | @ Cl=0.6, Cd= | 0.0049359
alpha (deg) | Cl | Cd | Cm | Cl/Cd
-11.5 | -0.4762 | 0.13456 | -0.0113 | -3.5389
-11 | -0.4636 | 0.12673 | -0.0142 | -3.6582
-10.5 | -0.3393 | 0.10101 | -0.0319 | -3.3591
-10 | -0.4659 | 0.10552 | -0.0217 | -4.4153
-9.5 | -0.4516 | 0.09709 | -0.027 | -4.6514
-9 | -0.4434 | 0.08704 | -0.0338 | -5.0942
-8.5 | -0.4402 | 0.07753 | -0.0398 | -5.6778
-8 | -0.4256 | 0.06717 | -0.0505 | -6.3362
-7.5 | -0.3923 | 0.0522 | -0.0787 | -7.5153
-7 | -0.4064 | 0.04425 | -0.0811 | -9.1842
-6.5 | -0.4126 | 0.03617 | -0.0805 | -11.4072
-6 | -0.4088 | 0.02687 | -0.0787 | -15.214
-5.5 | -0.3936 | 0.01751 | -0.0749 | -22.4786
-5 | -0.3621 | 0.00998 | -0.0701 | -36.2826
-4.5 | -0.3087 | 0.00626 | -0.0661 | -49.3131
-4 | -0.2418 | 0.00556 | -0.0641 | -43.4892
-3.5 | -0.1747 | 0.00518 | -0.0626 | -33.7259
-3 | -0.1075 | 0.00503 | -0.0616 | -21.3718
-2.5 | -0.0409 | 0.00492 | -0.061 | -8.313
-2 | 0.0247 | 0.00495 | -0.0605 | 4.9899
-1.5 | 0.09 | 0.00495 | -0.0601 | 18.1818
-1 | 0.1545 | 0.00499 | -0.0598 | 30.9619
-0.5 | 0.2194 | 0.00502 | -0.0596 | 43.7052
0 | 0.2838 | 0.005 | -0.0594 | 56.76
0.5 | 0.3483 | 0.005 | -0.0592 | 69.66
1 | 0.4131 | 0.00504 | -0.059 | 81.9643
1.5 | 0.4772 | 0.00501 | -0.0588 | 95.2495
2 | 0.5422 | 0.00498 | -0.0585 | 108.8755
2.5 | 0.6077 | 0.00493 | -0.0582 | 123.2657
3 | 0.6709 | 0.00515 | -0.0573 | 130.2718
3.5 | 0.7352 | 0.00548 | -0.0562 | 134.1606
4 | 0.8015 | 0.00572 | -0.0551 | 140.1224
4.5 | 0.8676 | 0.00608 | -0.0537 | 142.6974
5 | 0.9347 | 0.00641 | -0.0521 | 145.819
5.5 | 1.0025 | 0.00678 | -0.0501 | 147.8614
6 | 1.0695 | 0.0073 | -0.0474 | 146.5068
6.5 | 1.1381 | 0.00779 | -0.0442 | 146.0976
7 | 1.1905 | 0.00951 | -0.0366 | 125.184
7.5 | 1.2092 | 0.01477 | -0.0256 | 81.8687
8 | 1.1972 | 0.0214 | -0.0135 | 55.9439
8.5 | 1.1586 | 0.02681 | 0.0003 | 43.2152
9 | 1.114 | 0.03321 | 0.0092 | 33.5441
9.5 | 1.0773 | 0.04114 | 0.0109 | 26.1862
10 | 1.0397 | 0.05259 | 0.0048 | 19.7699
10.5 | 1.0123 | 0.06847 | -0.0085 | 14.7846
11 | 0.9925 | 0.0833 | -0.0183 | 11.9148
11.5 | 0.9732 | 0.09692 | -0.0263 | 10.0413
12 | 0.956 | 0.11078 | -0.035 | 8.6297
12.5 | 0.9453 | 0.12411 | -0.0434 | 7.6166

## 145. Re 20M Mach 0.00 (1)
BIGFOIL.COM POLAR EXPORT
TP50-DS
TP50-DS |  |  |  | Cl Max: | 1.012 | at alpha= | 8 | deg
JavaFoil+Calcfoil stall+Eppler ext transition |  |  |  | L/D Max: | 117.755 | at alpha= | 6.5 | deg
Re: | 20000000 |  |  | Cd Min: | 0.00587 | at alpha= | 0 | deg
Mach: | 0 |  |  | Cl=0 at alpha= | -2.25 | deg
|  |  |  | @ Cl=0.1, Cd= | 0.0059617
|  |  |  | @ Cl=0.4, Cd= | 0.0058936
|  |  |  | @ Cl=0.6, Cd= | 0.0062221
alpha (deg) | Cl | Cd | Cm | Cl/Cd
-13.5 | -0.262 | 0.08315 | -0.022 | -3.151
-13 | -0.278 | 0.07829 | -0.023 | -3.553
-12.5 | -0.295 | 0.07384 | -0.023 | -3.989
-12 | -0.311 | 0.06901 | -0.024 | -4.511
-11.5 | -0.329 | 0.06296 | -0.026 | -5.223
-11 | -0.346 | 0.05653 | -0.027 | -6.128
-10.5 | -0.365 | 0.04888 | -0.029 | -7.458
-10 | -0.439 | 0.01016 | -0.041 | -43.199
-9.5 | -0.463 | 0.00815 | -0.043 | -56.853
-9 | -0.47 | 0.00773 | -0.043 | -60.818
-8.5 | -0.472 | 0.00741 | -0.044 | -63.723
-8 | -0.468 | 0.00721 | -0.044 | -64.847
-7.5 | -0.457 | 0.00695 | -0.045 | -65.7
-7 | -0.439 | 0.00674 | -0.045 | -65.086
-6.5 | -0.414 | 0.00657 | -0.045 | -62.973
-6 | -0.382 | 0.00645 | -0.046 | -59.224
-5.5 | -0.343 | 0.00631 | -0.046 | -54.397
-5 | -0.299 | 0.00619 | -0.047 | -48.338
-4.5 | -0.251 | 0.00617 | -0.047 | -40.633
-4 | -0.198 | 0.00618 | -0.047 | -32.058
-3.5 | -0.143 | 0.00607 | -0.048 | -23.627
-3 | -0.087 | 0.00601 | -0.048 | -14.431
-2.5 | -0.029 | 0.00602 | -0.049 | -4.815
-2 | 0.029 | 0.00606 | -0.049 | 4.838
-1.5 | 0.088 | 0.00597 | -0.049 | 14.714
-1 | 0.146 | 0.00593 | -0.05 | 24.71
-0.5 | 0.205 | 0.00591 | -0.05 | 34.688
0 | 0.264 | 0.00587 | -0.051 | 44.872
0.5 | 0.322 | 0.0059 | -0.051 | 54.611
1 | 0.38 | 0.00588 | -0.051 | 64.682
1.5 | 0.439 | 0.00592 | -0.052 | 74.039
2 | 0.497 | 0.00599 | -0.052 | 82.993
2.5 | 0.555 | 0.00608 | -0.053 | 91.28
3 | 0.612 | 0.00626 | -0.053 | 97.713
3.5 | 0.669 | 0.00655 | -0.053 | 102.107
4 | 0.724 | 0.00675 | -0.054 | 107.281
4.5 | 0.779 | 0.00695 | -0.054 | 112.047
5 | 0.83 | 0.00725 | -0.054 | 114.438
5.5 | 0.877 | 0.00753 | -0.055 | 116.491
6 | 0.92 | 0.00787 | -0.055 | 116.868
6.5 | 0.956 | 0.00812 | -0.056 | 117.755
7 | 0.984 | 0.00845 | -0.056 | 116.516
7.5 | 1.004 | 0.00878 | -0.056 | 114.271
8 | 1.012 | 0.0092 | -0.057 | 109.961
8.5 | 1.011 | 0.00973 | -0.057 | 103.839
9 | 0.999 | 0.01016 | -0.057 | 98.352
9.5 | 0.979 | 0.01082 | -0.058 | 90.487
10 | 0.951 | 0.01148 | -0.058 | 82.865
10.5 | 0.913 | 0.01057 | -0.058 | 86.38
11 | 0.871 | 0.01226 | -0.059 | 71.019
11.5 | 0.825 | 0.01306 | -0.059 | 63.15
12 | 0.774 | 0.01438 | -0.059 | 53.837
12.5 | 0.717 | 0.01664 | -0.058 | 43.118
13 | 0.656 | 0.02136 | -0.057 | 30.699

## 146. Re 20M Mach 0.00 (2)
BIGFOIL.COM POLAR EXPORT
TP50-DS
TP50-DS |  |  |  | Cl Max: | 1.8371 | at alpha= | 19 | deg
XFOIL ncrit=9 |  |  |  | L/D Max: | 146.81 | at alpha= | 6.5 | deg
Re: | 20000000 |  |  | Cd Min: | 0.04912 | at alpha= | 20 | deg
Mach: | 0 |  |  | Cl=0 at alpha= | -2.1998 | deg
|  |  |  | @ Cl=0.1, Cd= | 0.004904
|  |  |  | @ Cl=0.4, Cd= | 0.0049436
|  |  |  | @ Cl=0.6, Cd= | 0.0050717
alpha (deg) | Cl | Cd | Cm | Cl/Cd
-18.5 | -1.4319 | 0.04001 | -0.07 | -35.7886
-18 | -1.4581 | 0.03179 | -0.0743 | -45.8666
-17.5 | -1.4559 | 0.02826 | -0.0731 | -51.518
-17 | -1.4692 | 0.02462 | -0.0671 | -59.6751
-16.5 | -1.4524 | 0.02224 | -0.0634 | -65.3058
-16 | -1.4279 | 0.0202 | -0.0601 | -70.6881
-15.5 | -1.3922 | 0.01865 | -0.0582 | -74.6488
-15 | -1.3457 | 0.01689 | -0.0585 | -79.6744
-14.5 | -1.2957 | 0.01539 | -0.0591 | -84.191
-14 | -1.2471 | 0.01416 | -0.0591 | -88.072
-13.5 | -1.2021 | 0.01307 | -0.058 | -91.974
-13 | -1.1563 | 0.01215 | -0.0568 | -95.1687
-12.5 | -1.1089 | 0.01131 | -0.0558 | -98.046
-12 | -1.0596 | 0.01049 | -0.0551 | -101.0105
-11.5 | -1.0097 | 0.00979 | -0.0545 | -103.1359
-11 | -0.9586 | 0.00915 | -0.0539 | -104.765
-10.5 | -0.9066 | 0.00855 | -0.0536 | -106.0351
-10 | -0.855 | 0.00792 | -0.053 | -107.9545
-9.5 | -0.8017 | 0.00743 | -0.0528 | -107.9004
-9 | -0.7482 | 0.00701 | -0.0526 | -106.7332
-8.5 | -0.6941 | 0.00668 | -0.0524 | -103.9072
-8 | -0.6397 | 0.00638 | -0.0523 | -100.2665
-7.5 | -0.5854 | 0.00612 | -0.0521 | -95.6536
-7 | -0.5308 | 0.00591 | -0.052 | -89.8139
-6.5 | -0.476 | 0.00574 | -0.0519 | -82.9268
-6 | -0.4209 | 0.00555 | -0.0519 | -75.8378
-5.5 | -0.3657 | 0.00537 | -0.0519 | -68.1006
-5 | -0.3105 | 0.00523 | -0.0518 | -59.369
-4.5 | -0.2553 | 0.00513 | -0.0518 | -49.7661
-4 | -0.2 | 0.00508 | -0.0517 | -39.3701
-3.5 | -0.1446 | 0.005 | -0.0517 | -28.92
-3 | -0.089 | 0.0049 | -0.0517 | -18.1633
-2.5 | -0.0335 | 0.00491 | -0.0517 | -6.8228
-2 | 0.0223 | 0.00492 | -0.0518 | 4.5325
-1.5 | 0.0776 | 0.0049 | -0.0518 | 15.8367
-1 | 0.1332 | 0.00491 | -0.0519 | 27.1283
-0.5 | 0.1888 | 0.00493 | -0.0519 | 38.2961
0 | 0.2441 | 0.0049 | -0.052 | 49.8163
0.5 | 0.2995 | 0.00492 | -0.0521 | 60.874
1 | 0.3546 | 0.00496 | -0.0521 | 71.4919
1.5 | 0.4099 | 0.00494 | -0.0522 | 82.9757
2 | 0.4651 | 0.00491 | -0.0523 | 94.7251
2.5 | 0.5205 | 0.00487 | -0.0524 | 106.8789
3 | 0.5742 | 0.005 | -0.0522 | 114.84
3.5 | 0.6282 | 0.00515 | -0.0521 | 121.9806
4 | 0.6827 | 0.00532 | -0.052 | 128.3271
4.5 | 0.7371 | 0.00552 | -0.0519 | 133.5326
5 | 0.7914 | 0.00575 | -0.0518 | 137.6348
5.5 | 0.8454 | 0.006 | -0.0516 | 140.9
6 | 0.8991 | 0.00626 | -0.0514 | 143.6262
6.5 | 0.9528 | 0.00649 | -0.0512 | 146.8105
7 | 1.0047 | 0.0069 | -0.0507 | 145.6087
7.5 | 1.0559 | 0.00725 | -0.05 | 145.6414
8 | 1.1057 | 0.00755 | -0.0489 | 146.4503
8.5 | 1.1609 | 0.00793 | -0.0493 | 146.3934
9 | 1.2126 | 0.00836 | -0.0488 | 145.0478
9.5 | 1.2632 | 0.00888 | -0.0483 | 142.2523
10 | 1.3131 | 0.00945 | -0.0476 | 138.9524
10.5 | 1.3628 | 0.01 | -0.0469 | 136.28
11 | 1.4116 | 0.01059 | -0.046 | 133.2956
11.5 | 1.4595 | 0.01122 | -0.0451 | 130.0802
12 | 1.5062 | 0.01192 | -0.044 | 126.3591
12.5 | 1.5517 | 0.01267 | -0.0428 | 122.4704
13 | 1.5956 | 0.0135 | -0.0413 | 118.1926
13.5 | 1.6384 | 0.01433 | -0.0397 | 114.3336
14 | 1.6788 | 0.01528 | -0.0378 | 109.8691
14.5 | 1.7172 | 0.01625 | -0.0356 | 105.6738
15 | 1.7502 | 0.01749 | -0.0325 | 100.0686
15.5 | 1.7813 | 0.01863 | -0.0293 | 95.6146
16 | 1.7953 | 0.01979 | -0.0228 | 90.7175
16.5 | 1.8081 | 0.02125 | -0.017 | 85.0871
17 | 1.8203 | 0.02296 | -0.0118 | 79.2814
17.5 | 1.8269 | 0.02521 | -0.0068 | 72.4673
18 | 1.833 | 0.02779 | -0.0027 | 65.959
18.5 | 1.8315 | 0.03129 | 0.0009 | 58.5331
19 | 1.8371 | 0.03464 | 0.0031 | 53.0341
19.5 | 1.8022 | 0.04262 | 0.0045 | 42.2853
20 | 1.7926 | 0.04912 | 0.0036 | 36.4943

## 147. Re 20M Mach 0.10 (1)
BIGFOIL.COM POLAR EXPORT
TP50-DS
TP50-DS |  |  |  | Cl Max: | 1.009 | at alpha= | 8 | deg
JavaFoil+Calcfoil stall+Eppler ext transition |  |  |  | L/D Max: | 116.898 | at alpha= | 6.5 | deg
Re: | 20000000 |  |  | Cd Min: | 0.00588 | at alpha= | 0 | deg
Mach: | 0.1 |  |  | Cl=0 at alpha= | -2.25 | deg
|  |  |  | @ Cl=0.1, Cd= | 0.005978
|  |  |  | @ Cl=0.4, Cd= | 0.0059161
|  |  |  | @ Cl=0.6, Cd= | 0.02996
alpha (deg) | Cl | Cd | Cm | Cl/Cd
-13.5 | -0.225 | 0.08412 | -0.022 | -2.674
-13 | -0.243 | 0.07954 | -0.023 | -3.05
-12.5 | -0.261 | 0.07508 | -0.023 | -3.475
-12 | -0.28 | 0.07033 | -0.024 | -3.978
-11.5 | -0.299 | 0.06482 | -0.025 | -4.617
-11 | -0.319 | 0.05921 | -0.026 | -5.382
-10.5 | -0.338 | 0.05364 | -0.028 | -6.293
-10 | -0.375 | 0.03 | -0.035 | -12.497
-9.5 | -0.443 | 0.00846 | -0.043 | -52.369
-9 | -0.454 | 0.00778 | -0.044 | -58.41
-8.5 | -0.46 | 0.00746 | -0.044 | -61.646
-8 | -0.459 | 0.00727 | -0.044 | -63.123
-7.5 | -0.451 | 0.00701 | -0.045 | -64.286
-7 | -0.435 | 0.00675 | -0.045 | -64.497
-6.5 | -0.412 | 0.00657 | -0.046 | -62.669
-6 | -0.381 | 0.00645 | -0.046 | -59.076
-5.5 | -0.344 | 0.00632 | -0.046 | -54.397
-5 | -0.3 | 0.0062 | -0.047 | -48.392
-4.5 | -0.251 | 0.00617 | -0.047 | -40.74
-4 | -0.199 | 0.00618 | -0.048 | -32.208
-3.5 | -0.144 | 0.00606 | -0.048 | -23.762
-3 | -0.087 | 0.00603 | -0.048 | -14.456
-2.5 | -0.029 | 0.00602 | -0.049 | -4.837
-2 | 0.029 | 0.00606 | -0.049 | 4.859
-1.5 | 0.088 | 0.00598 | -0.05 | 14.762
-1 | 0.147 | 0.00597 | -0.05 | 24.67
-0.5 | 0.206 | 0.00594 | -0.05 | 34.695
0 | 0.265 | 0.00588 | -0.051 | 45.021
0.5 | 0.324 | 0.0059 | -0.051 | 54.886
1 | 0.382 | 0.00591 | -0.052 | 64.706
1.5 | 0.441 | 0.00593 | -0.052 | 74.391
2 | 0.499 | 0.006 | -0.052 | 83.237
2.5 | 0.557 | 0.00608 | -0.053 | 91.67
3 | 0.615 | 0.00627 | -0.053 | 98.14
3.5 | 0.672 | 0.00655 | -0.054 | 102.517
4 | 0.728 | 0.0068 | -0.054 | 107.03
4.5 | 0.783 | 0.00697 | -0.054 | 112.261
5 | 0.834 | 0.00732 | -0.055 | 113.992
5.5 | 0.881 | 0.00759 | -0.055 | 116.032
6 | 0.923 | 0.0079 | -0.055 | 116.886
6.5 | 0.958 | 0.0082 | -0.056 | 116.898
7 | 0.986 | 0.00854 | -0.056 | 115.465
7.5 | 1.003 | 0.00887 | -0.057 | 113.161
8 | 1.009 | 0.00926 | -0.057 | 108.93
8.5 | 1.004 | 0.00981 | -0.057 | 102.383
9 | 0.989 | 0.01032 | -0.058 | 95.765
9.5 | 0.963 | 0.01096 | -0.058 | 87.875
10 | 0.929 | 0.01176 | -0.058 | 79.022
10.5 | 0.885 | 0.01001 | -0.059 | 88.448
11 | 0.837 | 0.01253 | -0.059 | 66.78
11.5 | 0.784 | 0.01342 | -0.059 | 58.449
12 | 0.726 | 0.01508 | -0.059 | 48.143
12.5 | 0.657 | 0.01928 | -0.057 | 34.093
13 | 0.583 | 0.02996 | -0.054 | 19.463

## 148. Re 20M Mach 0.10 (2)
BIGFOIL.COM POLAR EXPORT
TP50-DS
TP50-DS |  |  |  | Cl Max: | 1.7591 | at alpha= | 17 | deg
XFOIL ncrit=9 |  |  |  | L/D Max: | 147.04 | at alpha= | 6.5 | deg
Re: | 20000000 |  |  | Cd Min: | 0.0952 | at alpha= | 20 | deg
Mach: | 0.1 |  |  | Cl=0 at alpha= | -2.1993 | deg
|  |  |  | @ Cl=0.1, Cd= | 0.0049039
|  |  |  | @ Cl=0.4, Cd= | 0.0049444
|  |  |  | @ Cl=0.6, Cd= | 0.0050668
alpha (deg) | Cl | Cd | Cm | Cl/Cd
-16 | -1.28 | 0.03443 | -0.0737 | -37.1769
-15.5 | -1.2632 | 0.03225 | -0.0723 | -39.169
-15 | -1.3102 | 0.02487 | -0.0648 | -52.6819
-14.5 | -1.2882 | 0.02049 | -0.0632 | -62.8697
-14 | -1.2453 | 0.01762 | -0.0634 | -70.6754
-13.5 | -1.2024 | 0.01535 | -0.0626 | -78.3322
-13 | -1.1595 | 0.01387 | -0.0608 | -83.5977
-12.5 | -1.1151 | 0.01261 | -0.0591 | -88.4298
-12 | -1.0675 | 0.01139 | -0.0579 | -93.7226
-11.5 | -1.0179 | 0.01046 | -0.0568 | -97.3136
-11 | -0.967 | 0.00965 | -0.0559 | -100.2073
-10.5 | -0.9147 | 0.00892 | -0.0553 | -102.5448
-10 | -0.8621 | 0.0083 | -0.0546 | -103.8675
-9.5 | -0.8087 | 0.00764 | -0.0541 | -105.8508
-9 | -0.7547 | 0.00716 | -0.0537 | -105.405
-8.5 | -0.7001 | 0.00678 | -0.0534 | -103.2596
-8 | -0.6451 | 0.00646 | -0.0532 | -99.8607
-7.5 | -0.5901 | 0.00619 | -0.0529 | -95.3312
-7 | -0.5349 | 0.00596 | -0.0527 | -89.7483
-6.5 | -0.4796 | 0.00578 | -0.0525 | -82.9758
-6 | -0.4239 | 0.00559 | -0.0524 | -75.8318
-5.5 | -0.3683 | 0.00539 | -0.0523 | -68.3302
-5 | -0.3127 | 0.00524 | -0.0522 | -59.6756
-4.5 | -0.257 | 0.00514 | -0.0521 | -50
-3.5 | -0.1456 | 0.005 | -0.052 | -29.12
-3 | -0.0896 | 0.0049 | -0.052 | -18.2857
-2.5 | -0.0338 | 0.00491 | -0.052 | -6.8839
-2 | 0.0224 | 0.00492 | -0.0521 | 4.5528
-1.5 | 0.078 | 0.0049 | -0.0521 | 15.9184
-1 | 0.1339 | 0.00491 | -0.0521 | 27.2709
-0.5 | 0.1898 | 0.00493 | -0.0522 | 38.499
0 | 0.2454 | 0.0049 | -0.0522 | 50.0816
0.5 | 0.3012 | 0.00492 | -0.0523 | 61.2195
1 | 0.3565 | 0.00496 | -0.0523 | 71.875
1.5 | 0.4121 | 0.00494 | -0.0524 | 83.4211
2 | 0.4676 | 0.00491 | -0.0525 | 95.2342
2.5 | 0.5234 | 0.00487 | -0.0526 | 107.4743
3 | 0.5773 | 0.005 | -0.0524 | 115.46
3.5 | 0.6317 | 0.00516 | -0.0523 | 122.4225
4 | 0.6865 | 0.00533 | -0.0522 | 128.7992
4.5 | 0.7414 | 0.00553 | -0.052 | 134.0687
5 | 0.796 | 0.00577 | -0.0519 | 137.9549
5.5 | 0.8504 | 0.00602 | -0.0517 | 141.2625
6 | 0.9046 | 0.00629 | -0.0514 | 143.8156
6.5 | 0.9587 | 0.00652 | -0.0511 | 147.0399
7 | 1.0109 | 0.00694 | -0.0505 | 145.6628
8.5 | 1.1687 | 0.008 | -0.0489 | 146.0875
9 | 1.2207 | 0.00847 | -0.0483 | 144.1204
9.5 | 1.2714 | 0.00908 | -0.0475 | 140.022
10 | 1.3223 | 0.0096 | -0.0467 | 137.7396
10.5 | 1.3723 | 0.0102 | -0.0459 | 134.5392
12 | 1.5158 | 0.01236 | -0.0422 | 122.6375
12.5 | 1.5608 | 0.01323 | -0.0406 | 117.9743
13 | 1.6033 | 0.01426 | -0.0386 | 112.4334
13.5 | 1.6448 | 0.01526 | -0.0365 | 107.7851
14 | 1.6822 | 0.01647 | -0.0338 | 102.1372
14.5 | 1.7173 | 0.01768 | -0.0308 | 97.1324
15 | 1.7363 | 0.01962 | -0.0253 | 88.4964
15.5 | 1.7476 | 0.02096 | -0.0183 | 83.3779
16 | 1.7558 | 0.02282 | -0.0119 | 76.9413
16.5 | 1.7559 | 0.02546 | -0.0056 | 68.967
17 | 1.7591 | 0.02825 | -0.0009 | 62.269
17.5 | 1.7473 | 0.03264 | 0.0034 | 53.5325
18 | 1.744 | 0.03705 | 0.0057 | 47.0715
18.5 | 1.7175 | 0.04464 | 0.0061 | 38.4745
19 | 1.7326 | 0.04848 | 0.0056 | 35.7384
19.5 | 1.5861 | 0.07891 | -0.0106 | 20.1001
20 | 1.5477 | 0.0952 | -0.0208 | 16.2574

## 149. Re 20M Mach 0.25 (1)
BIGFOIL.COM POLAR EXPORT
TP50-DS
TP50-DS |  |  |  | Cl Max: | 0.992 | at alpha= | 7.5 | deg
JavaFoil+Calcfoil stall+Eppler ext transition |  |  |  | L/D Max: | 115.59 | at alpha= | 5.5 | deg
Re: | 20000000 |  |  | Cd Min: | 0.00594 | at alpha= | 0.5 | deg
Mach: | 0.25 |  |  | Cl=0 at alpha= | -2.25 | deg
|  |  |  | @ Cl=0.1, Cd= | 0.07387
|  |  |  | @ Cl=0.4, Cd= | 0.07387
|  |  |  | @ Cl=0.6, Cd= | 0.07387
alpha (deg) | Cl | Cd | Cm | Cl/Cd
-12 | -0.056 | 0.07401 | -0.023 | -0.752
-11.5 | -0.053 | 0.06931 | -0.024 | -0.763
-11 | -0.05 | 0.06591 | -0.024 | -0.759
-10.5 | -0.095 | 0.06157 | -0.024 | -1.54
-10 | -0.163 | 0.05702 | -0.025 | -2.853
-9.5 | -0.212 | 0.05287 | -0.026 | -4.012
-9 | -0.257 | 0.04495 | -0.03 | -5.708
-8.5 | -0.351 | 0.00791 | -0.045 | -44.365
-8 | -0.381 | 0.00748 | -0.046 | -50.906
-7.5 | -0.398 | 0.00721 | -0.046 | -55.218
-7 | -0.403 | 0.00691 | -0.046 | -58.323
-6.5 | -0.395 | 0.00675 | -0.047 | -58.462
-6 | -0.374 | 0.00661 | -0.047 | -56.633
-5.5 | -0.343 | 0.0064 | -0.048 | -53.656
-5 | -0.303 | 0.00628 | -0.048 | -48.288
-4.5 | -0.256 | 0.00626 | -0.048 | -40.841
-4 | -0.203 | 0.00623 | -0.049 | -32.62
-3.5 | -0.147 | 0.0061 | -0.049 | -24.178
-3 | -0.089 | 0.00608 | -0.05 | -14.701
-2.5 | -0.03 | 0.00605 | -0.05 | -4.947
-2 | 0.03 | 0.00608 | -0.051 | 4.976
-1.5 | 0.091 | 0.00601 | -0.051 | 15.097
-1 | 0.151 | 0.00602 | -0.051 | 25.136
-0.5 | 0.212 | 0.00597 | -0.052 | 35.471
0 | 0.272 | 0.00595 | -0.052 | 45.731
0.5 | 0.333 | 0.00594 | -0.053 | 56.026
1 | 0.393 | 0.00594 | -0.053 | 66.147
1.5 | 0.453 | 0.00597 | -0.053 | 75.889
2 | 0.513 | 0.00606 | -0.054 | 84.708
2.5 | 0.573 | 0.00613 | -0.054 | 93.36
3 | 0.632 | 0.00633 | -0.055 | 99.822
3.5 | 0.69 | 0.00666 | -0.055 | 103.667
4 | 0.747 | 0.00688 | -0.055 | 108.655
4.5 | 0.803 | 0.00714 | -0.056 | 112.462
5 | 0.854 | 0.00748 | -0.056 | 114.295
5.5 | 0.9 | 0.00779 | -0.057 | 115.59
6 | 0.94 | 0.00816 | -0.057 | 115.141
6.5 | 0.97 | 0.00847 | -0.057 | 114.497
7 | 0.989 | 0.00888 | -0.058 | 111.339
7.5 | 0.992 | 0.00928 | -0.058 | 106.89
8 | 0.977 | 0.0098 | -0.059 | 99.675
8.5 | 0.944 | 0.01042 | -0.059 | 90.565
9 | 0.892 | 0.01117 | -0.059 | 79.849
9.5 | 0.821 | 0.0104 | -0.06 | 78.929
10 | 0.735 | 0.01221 | -0.06 | 60.159
10.5 | 0.635 | 0.01328 | -0.06 | 47.818
11 | 0.521 | 0.01547 | -0.059 | 33.699
11.5 | 0.367 | 0.04046 | -0.05 | 9.079
12 | 0.242 | 0.06281 | -0.043 | 3.849
12.5 | 0.085 | 0.07387 | -0.04 | 1.151

## 150. Re 20M Mach 0.25 (2)
BIGFOIL.COM POLAR EXPORT
TP50-DS
TP50-DS |  |  |  | Cl Max: | 1.4793 | at alpha= | 12 | deg
XFOIL ncrit=9 |  |  |  | L/D Max: | 145.906 | at alpha= | 6.5 | deg
Re: | 20000000 |  |  | Cd Min: | 0.16837 | at alpha= | -14.5 | deg
Mach: | 0.25 |  |  | Cl=0 at alpha= | -2.1969 | deg
|  |  |  | @ Cl=0.1, Cd= | 0.00492
|  |  |  | @ Cl=0.4, Cd= | 0.0049543
|  |  |  | @ Cl=0.6, Cd= | 0.005047
alpha (deg) | Cl | Cd | Cm | Cl/Cd
-14.5 | -0.5689 | 0.16837 | 0.0078 | -3.3789
-14 | -0.5565 | 0.16124 | 0.0048 | -3.4514
-13.5 | -0.5428 | 0.15458 | 0.0019 | -3.5115
-13 | -0.532 | 0.1471 | -0.001 | -3.6166
-12 | -0.669 | 0.09275 | -0.0243 | -7.2129
-11.5 | -0.6906 | 0.08033 | -0.0321 | -8.597
-11 | -0.7148 | 0.06743 | -0.0419 | -10.6006
-10.5 | -0.7317 | 0.04974 | -0.0655 | -14.7105
-10 | -0.7775 | 0.02847 | -0.0733 | -27.3094
-9.5 | -0.8077 | 0.016 | -0.0665 | -50.4813
-9 | -0.7812 | 0.01024 | -0.0622 | -76.2891
-8.5 | -0.7306 | 0.00822 | -0.06 | -88.8808
-8 | -0.6751 | 0.00711 | -0.0585 | -94.9508
-7.5 | -0.6167 | 0.00669 | -0.0575 | -92.1824
-7 | -0.5581 | 0.00635 | -0.0567 | -87.8898
-6.5 | -0.4995 | 0.00609 | -0.0561 | -82.0197
-6 | -0.441 | 0.00584 | -0.0556 | -75.5137
-5.5 | -0.3827 | 0.00558 | -0.0551 | -68.5842
-5 | -0.3246 | 0.00536 | -0.0547 | -60.5597
-4.5 | -0.2667 | 0.00521 | -0.0543 | -51.19
-4 | -0.2087 | 0.00511 | -0.0541 | -40.8415
-3 | -0.0929 | 0.00492 | -0.0537 | -18.8821
-2.5 | -0.0351 | 0.00491 | -0.0536 | -7.1487
-2 | 0.0228 | 0.00492 | -0.0536 | 4.6341
-1.5 | 0.0802 | 0.00492 | -0.0536 | 16.3008
-1 | 0.1378 | 0.00492 | -0.0536 | 28.0081
-0.5 | 0.1953 | 0.00494 | -0.0536 | 39.5344
0 | 0.2526 | 0.00491 | -0.0536 | 51.446
0.5 | 0.31 | 0.00493 | -0.0536 | 62.8803
1 | 0.3671 | 0.00496 | -0.0536 | 74.0121
1.5 | 0.4243 | 0.00495 | -0.0537 | 85.7172
2 | 0.4816 | 0.00492 | -0.0537 | 97.8862
2.5 | 0.5392 | 0.00489 | -0.0538 | 110.2658
3 | 0.5947 | 0.00503 | -0.0535 | 118.2306
3.5 | 0.6509 | 0.00521 | -0.0532 | 124.9328
4 | 0.7078 | 0.00539 | -0.0529 | 131.3173
4.5 | 0.7649 | 0.00559 | -0.0526 | 136.8336
5 | 0.8214 | 0.00588 | -0.0522 | 139.6939
5.5 | 0.8784 | 0.00612 | -0.0518 | 143.5294
6 | 0.935 | 0.00642 | -0.0513 | 145.6386
6.5 | 0.9907 | 0.00679 | -0.0505 | 145.9057
7 | 1.0456 | 0.00721 | -0.0495 | 145.0208
7.5 | 1.1 | 0.00755 | -0.0482 | 145.6954
8 | 1.1566 | 0.00793 | -0.0474 | 145.8512
8.5 | 1.2111 | 0.00857 | -0.0461 | 141.3186
9 | 1.2653 | 0.00924 | -0.0447 | 136.9372
9.5 | 1.3177 | 0.01008 | -0.0429 | 130.7242
10 | 1.3667 | 0.01127 | -0.0404 | 121.2689
10.5 | 1.4111 | 0.01288 | -0.0372 | 109.5575
11 | 1.4493 | 0.01501 | -0.033 | 96.5556
11.5 | 1.477 | 0.01787 | -0.0276 | 82.6525
12 | 1.4793 | 0.0223 | -0.0191 | 66.3363
12.5 | 1.4564 | 0.02602 | -0.0072 | 55.9723
13 | 1.4086 | 0.03193 | 0.0034 | 44.1153
13.5 | 1.3929 | 0.03691 | 0.0077 | 37.7377
14 | 1.3473 | 0.04636 | 0.008 | 29.0617
14.5 | 1.3196 | 0.05686 | 0.0032 | 23.2079
15 | 1.2251 | 0.08573 | -0.0175 | 14.2902
15.5 | 1.2016 | 0.10079 | -0.0264 | 11.9218
16 | 1.1621 | 0.11887 | -0.0371 | 9.7762
16.5 | 1.1204 | 0.13816 | -0.0487 | 8.1094
17 | 1.0826 | 0.15785 | -0.0608 | 6.8584

## 151. Re 20M Mach 0.50 (1)
BIGFOIL.COM POLAR EXPORT
TP50-DS
TP50-DS |  |  |  | Cl Max: | 1.185 | at alpha= | 20 | deg
JavaFoil+Calcfoil stall+Eppler ext transition |  |  |  | L/D Max: | 112.495 | at alpha= | 5 | deg
Re: | 20000000 |  |  | Cd Min: | 0.00613 | at alpha= | -0.5 | deg
Mach: | 0.5 |  |  | Cl=0 at alpha= | -2.2537 | deg
|  |  |  | @ Cl=0.1, Cd= | 0.0061809
|  |  |  | @ Cl=0.4, Cd= | 0.00613
|  |  |  | @ Cl=0.6, Cd= | 0.0063973
alpha (deg) | Cl | Cd | Cm | Cl/Cd
-20 | -0.95 | 0.16872 | -0.024 | -5.628
-19.5 | -0.926 | 0.15287 | -0.025 | -6.055
-19 | -0.902 | 0.14035 | -0.026 | -6.423
-18.5 | -0.87 | 0.15921 | -0.024 | -5.461
-18 | -0.845 | 0.1401 | -0.025 | -6.033
-17.5 | -0.821 | 0.12554 | -0.026 | -6.54
-17 | -0.797 | 0.1154 | -0.027 | -6.903
-16.5 | -0.765 | 0.12507 | -0.025 | -6.114
-16 | -0.74 | 0.11219 | -0.026 | -6.598
-15.5 | -0.716 | 0.10214 | -0.027 | -7.008
-15 | -0.685 | 0.10512 | -0.025 | -6.518
-14.5 | -0.66 | 0.09602 | -0.026 | -6.875
-14 | -0.637 | 0.08529 | -0.028 | -7.472
-13.5 | -0.624 | 0.06676 | -0.033 | -9.349
-13 | -0.584 | 0.07674 | -0.028 | -7.604
-12.5 | -0.573 | 0.05691 | -0.034 | -10.077
-12 | -0.528 | 0.07182 | -0.028 | -7.355
-11.5 | -0.512 | 0.05673 | -0.033 | -9.032
-11 | -0.476 | 0.06367 | -0.029 | -7.47
-10.5 | -0.458 | 0.05049 | -0.034 | -9.079
-10 | -0.509 | 0.00988 | -0.048 | -51.532
-9.5 | -0.406 | 0.04344 | -0.036 | -9.339
-9 | -0.446 | 0.00918 | -0.05 | -48.583
-8.5 | -0.417 | 0.00814 | -0.051 | -51.294
-8 | -0.384 | 0.00841 | -0.051 | -45.668
-7.5 | -0.351 | 0.0077 | -0.051 | -45.586
-7 | -0.318 | 0.00755 | -0.052 | -42.027
-6.5 | -0.284 | 0.00737 | -0.052 | -38.558
-6 | -0.251 | 0.00699 | -0.053 | -35.903
-5.5 | -0.217 | 0.00682 | -0.053 | -31.873
-5 | -0.184 | 0.0067 | -0.054 | -27.461
-4.5 | -0.249 | 0.00658 | -0.054 | -37.834
-4 | -0.216 | 0.00639 | -0.055 | -33.748
-3.5 | -0.161 | 0.00635 | -0.055 | -25.405
-3 | -0.099 | 0.00629 | -0.056 | -15.74
-2.5 | -0.033 | 0.00629 | -0.056 | -5.296
-2 | 0.034 | 0.00624 | -0.057 | 5.411
-1.5 | 0.101 | 0.00618 | -0.057 | 16.407
-1 | 0.169 | 0.00622 | -0.057 | 27.167
-0.5 | 0.237 | 0.00613 | -0.058 | 38.617
0 | 0.304 | 0.00614 | -0.058 | 49.51
0.5 | 0.372 | 0.00613 | -0.059 | 60.604
1 | 0.439 | 0.00613 | -0.059 | 71.578
1.5 | 0.506 | 0.00619 | -0.06 | 81.704
2 | 0.573 | 0.00634 | -0.06 | 90.326
2.5 | 0.639 | 0.00648 | -0.061 | 98.629
3 | 0.705 | 0.00684 | -0.061 | 103.128
3.5 | 0.769 | 0.0072 | -0.062 | 106.821
4 | 0.83 | 0.00748 | -0.062 | 110.961
4.5 | 0.889 | 0.00795 | -0.062 | 111.785
5 | 0.935 | 0.00832 | -0.063 | 112.495
5.5 | 0.961 | 0.00889 | -0.063 | 108.064
6 | 0.942 | 0.00952 | -0.064 | 98.927
6.5 | 0.583 | 0.01034 | -0.064 | 56.412
7 | 0.616 | 0.0114 | -0.065 | 54.045
7.5 | 0.649 | 0.01167 | -0.065 | 55.603
8 | 0.68 | 0.01054 | -0.065 | 64.471
8.5 | 0.711 | 0.01222 | -0.066 | 58.213
9 | 0.743 | 0.01261 | -0.066 | 58.919
9.5 | 0.769 | 0.0146 | -0.066 | 52.643
10 | 0.802 | 0.01468 | -0.066 | 54.627
10.5 | 0.835 | 0.01462 | -0.067 | 57.092
11 | 0.85 | 0.01798 | -0.066 | 47.292
11.5 | 0.894 | 0.01617 | -0.067 | 55.274
12 | 0.901 | 0.02104 | -0.066 | 42.824
12.5 | 0.921 | 0.02431 | -0.065 | 37.875
13 | 0.852 | 0.06606 | -0.052 | 12.897
13.5 | 0.844 | 0.09729 | -0.041 | 8.674
14 | 0.888 | 0.08619 | -0.048 | 10.305
14.5 | 0.897 | 0.10905 | -0.042 | 8.229
15 | 0.931 | 0.10658 | -0.046 | 8.733
15.5 | 0.949 | 0.12622 | -0.042 | 7.516
16 | 0.985 | 0.11617 | -0.047 | 8.477
16.5 | 1.003 | 0.13552 | -0.044 | 7.404
17 | 1.034 | 0.13235 | -0.047 | 7.817
17.5 | 1.055 | 0.15412 | -0.045 | 6.843
18 | 1.083 | 0.15726 | -0.046 | 6.884
18.5 | 1.108 | 0.16565 | -0.046 | 6.69
19 | 1.132 | 0.18145 | -0.046 | 6.24
19.5 | 1.161 | 0.17629 | -0.048 | 6.587
20 | 1.185 | 0.19502 | -0.048 | 6.075

## 152. Re 20M Mach 0.50 (2)
BIGFOIL.COM POLAR EXPORT
TP50-DS
TP50-DS |  |  |  | Cl Max: | 1.2117 | at alpha= | 7.5 | deg
XFOIL ncrit=9 |  |  |  | L/D Max: | 150.164 | at alpha= | 5.5 | deg
Re: | 20000000 |  |  | Cd Min: | 0.12369 | at alpha= | 12.5 | deg
Mach: | 0.5 |  |  | Cl=0 at alpha= | -99 | deg
|  |  |  | @ Cl=0.1, Cd= | 0.00499
|  |  |  | @ Cl=0.4, Cd= | 0.005014
|  |  |  | @ Cl=0.6, Cd= | 0.00498
alpha (deg) | Cl | Cd | Cm | Cl/Cd
0 | 0.284 | 0.00499 | -0.0594 | 56.9138
0.5 | 0.3485 | 0.00501 | -0.0592 | 69.5609
1.5 | 0.4779 | 0.00502 | -0.0589 | 95.1992
2 | 0.5433 | 0.00498 | -0.0587 | 109.0964
2.5 | 0.6086 | 0.00498 | -0.0583 | 122.2088
3 | 0.672 | 0.00516 | -0.0574 | 130.2326
3.5 | 0.7365 | 0.00544 | -0.0564 | 135.386
4 | 0.8027 | 0.00568 | -0.0553 | 141.3204
4.5 | 0.8691 | 0.00601 | -0.054 | 144.609
5 | 0.9366 | 0.00633 | -0.0524 | 147.9621
5.5 | 1.0046 | 0.00669 | -0.0504 | 150.1644
6 | 1.0718 | 0.00721 | -0.0478 | 148.6546
6.5 | 1.141 | 0.00769 | -0.0447 | 148.3745
7 | 1.1955 | 0.00954 | -0.0374 | 125.3145
7.5 | 1.2117 | 0.01464 | -0.0259 | 82.7664
8 | 1.1999 | 0.02127 | -0.0138 | 56.4128
8.5 | 1.1608 | 0.02669 | 0.0001 | 43.4919
9 | 1.1161 | 0.03302 | 0.0092 | 33.8007
9.5 | 1.0792 | 0.04089 | 0.0111 | 26.3928
10 | 1.0414 | 0.05225 | 0.0051 | 19.9311
10.5 | 1.0139 | 0.06809 | -0.0081 | 14.8906
11 | 0.9942 | 0.08295 | -0.018 | 11.9855
11.5 | 0.975 | 0.09656 | -0.026 | 10.0973
12 | 0.9579 | 0.11039 | -0.0347 | 8.6774
12.5 | 0.9472 | 0.12369 | -0.0431 | 7.6579