## index
index | Re | Mach | Datasource
1 | 50000 | 0 | JavaFoil+Calcfoil stall+Eppler ext transition
2 | 50000 | 0 | XFOIL ncrit=9
3 | 50000 | 0.1 | JavaFoil+Calcfoil stall+Eppler ext transition
4 | 50000 | 0.1 | XFOIL ncrit=9
5 | 50000 | 0.25 | JavaFoil+Calcfoil stall+Eppler ext transition
6 | 50000 | 0.25 | XFOIL ncrit=9
7 | 50000 | 0.5 | JavaFoil+Calcfoil stall+Eppler ext transition
8 | 50000 | 0.5 | XFOIL ncrit=9
9 | 100000 | 0 | JavaFoil+Calcfoil stall+Eppler ext transition
10 | 100000 | 0 | XFOIL ncrit=9
11 | 100000 | 0.1 | JavaFoil+Calcfoil stall+Eppler ext transition
12 | 100000 | 0.1 | XFOIL ncrit=9
13 | 100000 | 0.25 | JavaFoil+Calcfoil stall+Eppler ext transition
14 | 100000 | 0.25 | XFOIL ncrit=9
15 | 100000 | 0.5 | JavaFoil+Calcfoil stall+Eppler ext transition
16 | 100000 | 0.5 | XFOIL ncrit=9
17 | 250000 | 0 | JavaFoil+Calcfoil stall+Eppler ext transition
18 | 250000 | 0 | XFOIL ncrit=9
19 | 250000 | 0.1 | JavaFoil+Calcfoil stall+Eppler ext transition
20 | 250000 | 0.1 | XFOIL ncrit=9
21 | 250000 | 0.25 | JavaFoil+Calcfoil stall+Eppler ext transition
22 | 250000 | 0.25 | XFOIL ncrit=9
23 | 250000 | 0.5 | JavaFoil+Calcfoil stall+Eppler ext transition
24 | 250000 | 0.5 | XFOIL ncrit=9
25 | 500000 | 0 | JavaFoil+Calcfoil stall+Eppler ext transition
26 | 500000 | 0 | XFOIL ncrit=9
27 | 500000 | 0.1 | JavaFoil+Calcfoil stall+Eppler ext transition
28 | 500000 | 0.1 | XFOIL ncrit=9
29 | 500000 | 0.25 | JavaFoil+Calcfoil stall+Eppler ext transition
30 | 500000 | 0.25 | XFOIL ncrit=9
31 | 500000 | 0.5 | JavaFoil+Calcfoil stall+Eppler ext transition
32 | 500000 | 0.5 | XFOIL ncrit=9
33 | 750000 | 0 | JavaFoil+Calcfoil stall+Eppler ext transition
34 | 750000 | 0 | XFOIL ncrit=9
35 | 750000 | 0.1 | JavaFoil+Calcfoil stall+Eppler ext transition
36 | 750000 | 0.1 | XFOIL ncrit=9
37 | 750000 | 0.25 | JavaFoil+Calcfoil stall+Eppler ext transition
38 | 750000 | 0.25 | XFOIL ncrit=9
39 | 750000 | 0.5 | JavaFoil+Calcfoil stall+Eppler ext transition
40 | 750000 | 0.5 | XFOIL ncrit=9
41 | 1000000 | 0 | JavaFoil+Calcfoil stall+Eppler ext transition
42 | 1000000 | 0 | XFOIL ncrit=9
43 | 1000000 | 0.1 | JavaFoil+Calcfoil stall+Eppler ext transition
44 | 1000000 | 0.1 | XFOIL ncrit=9
45 | 1000000 | 0.25 | JavaFoil+Calcfoil stall+Eppler ext transition
46 | 1000000 | 0.25 | XFOIL ncrit=9
47 | 1000000 | 0.5 | JavaFoil+Calcfoil stall+Eppler ext transition
48 | 1000000 | 0.5 | XFOIL ncrit=9
49 | 2000000 | 0 | JavaFoil+Calcfoil stall+Eppler ext transition
50 | 2000000 | 0 | XFOIL ncrit=9
51 | 2000000 | 0.1 | JavaFoil+Calcfoil stall+Eppler ext transition
52 | 2000000 | 0.1 | XFOIL ncrit=9
53 | 2000000 | 0.25 | JavaFoil+Calcfoil stall+Eppler ext transition
54 | 2000000 | 0.25 | XFOIL ncrit=9
55 | 2000000 | 0.5 | JavaFoil+Calcfoil stall+Eppler ext transition
56 | 2000000 | 0.5 | XFOIL ncrit=9
57 | 3000000 | 0 | JavaFoil+Calcfoil stall+Eppler ext transition
58 | 3000000 | 0 | XFOIL ncrit=9
59 | 3000000 | 0.1 | JavaFoil+Calcfoil stall+Eppler ext transition
60 | 3000000 | 0.1 | XFOIL ncrit=9
61 | 3000000 | 0.25 | JavaFoil+Calcfoil stall+Eppler ext transition
62 | 3000000 | 0.25 | XFOIL ncrit=9
63 | 3000000 | 0.5 | JavaFoil+Calcfoil stall+Eppler ext transition
64 | 3000000 | 0.5 | XFOIL ncrit=9
65 | 4000000 | 0 | JavaFoil+Calcfoil stall+Eppler ext transition
66 | 4000000 | 0 | XFOIL ncrit=9
67 | 4000000 | 0.1 | JavaFoil+Calcfoil stall+Eppler ext transition
68 | 4000000 | 0.1 | XFOIL ncrit=9
69 | 4000000 | 0.25 | JavaFoil+Calcfoil stall+Eppler ext transition
70 | 4000000 | 0.25 | XFOIL ncrit=9
71 | 4000000 | 0.5 | JavaFoil+Calcfoil stall+Eppler ext transition
72 | 4000000 | 0.5 | XFOIL ncrit=9
73 | 5000000 | 0 | JavaFoil+Calcfoil stall+Eppler ext transition
74 | 5000000 | 0 | XFOIL ncrit=9
75 | 5000000 | 0.1 | JavaFoil+Calcfoil stall+Eppler ext transition
76 | 5000000 | 0.1 | XFOIL ncrit=9
77 | 5000000 | 0.25 | JavaFoil+Calcfoil stall+Eppler ext transition
78 | 5000000 | 0.25 | XFOIL ncrit=9
79 | 5000000 | 0.5 | JavaFoil+Calcfoil stall+Eppler ext transition
80 | 5000000 | 0.5 | XFOIL ncrit=9
81 | 6000000 | 0 | JavaFoil+Calcfoil stall+Eppler ext transition
82 | 6000000 | 0 | XFOIL ncrit=9
83 | 6000000 | 0.1 | JavaFoil+Calcfoil stall+Eppler ext transition
84 | 6000000 | 0.1 | XFOIL ncrit=9
85 | 6000000 | 0.25 | JavaFoil+Calcfoil stall+Eppler ext transition
86 | 6000000 | 0.25 | XFOIL ncrit=9
87 | 6000000 | 0.5 | JavaFoil+Calcfoil stall+Eppler ext transition
88 | 6000000 | 0.5 | XFOIL ncrit=9
89 | 7000000 | 0 | JavaFoil+Calcfoil stall+Eppler ext transition
90 | 7000000 | 0 | XFOIL ncrit=9
91 | 7000000 | 0.1 | JavaFoil+Calcfoil stall+Eppler ext transition
92 | 7000000 | 0.1 | XFOIL ncrit=9
93 | 7000000 | 0.25 | JavaFoil+Calcfoil stall+Eppler ext transition
94 | 7000000 | 0.25 | XFOIL ncrit=9
95 | 7000000 | 0.5 | JavaFoil+Calcfoil stall+Eppler ext transition
96 | 7000000 | 0.5 | XFOIL ncrit=9
97 | 8000000 | 0 | JavaFoil+Calcfoil stall+Eppler ext transition
98 | 8000000 | 0 | XFOIL ncrit=9
99 | 8000000 | 0.1 | JavaFoil+Calcfoil stall+Eppler ext transition
100 | 8000000 | 0.1 | XFOIL ncrit=9
101 | 8000000 | 0.25 | JavaFoil+Calcfoil stall+Eppler ext transition
102 | 8000000 | 0.25 | XFOIL ncrit=9
103 | 8000000 | 0.5 | JavaFoil+Calcfoil stall+Eppler ext transition
104 | 8000000 | 0.5 | XFOIL ncrit=9
105 | 10000000 | 0 | JavaFoil+Calcfoil stall+Eppler ext transition
106 | 10000000 | 0 | XFOIL ncrit=9
107 | 10000000 | 0.1 | JavaFoil+Calcfoil stall+Eppler ext transition
108 | 10000000 | 0.1 | XFOIL ncrit=9
109 | 10000000 | 0.25 | JavaFoil+Calcfoil stall+Eppler ext transition
110 | 10000000 | 0.25 | XFOIL ncrit=9
111 | 10000000 | 0.5 | JavaFoil+Calcfoil stall+Eppler ext transition
112 | 10000000 | 0.5 | XFOIL ncrit=9
113 | 12000000 | 0 | JavaFoil+Calcfoil stall+Eppler ext transition
114 | 12000000 | 0 | XFOIL ncrit=9
115 | 12000000 | 0.1 | JavaFoil+Calcfoil stall+Eppler ext transition
116 | 12000000 | 0.1 | XFOIL ncrit=9
117 | 12000000 | 0.25 | JavaFoil+Calcfoil stall+Eppler ext transition
118 | 12000000 | 0.25 | XFOIL ncrit=9
119 | 12000000 | 0.5 | JavaFoil+Calcfoil stall+Eppler ext transition
120 | 12000000 | 0.5 | XFOIL ncrit=9
121 | 14000000 | 0 | JavaFoil+Calcfoil stall+Eppler ext transition
122 | 14000000 | 0 | XFOIL ncrit=9
123 | 14000000 | 0.1 | JavaFoil+Calcfoil stall+Eppler ext transition
124 | 14000000 | 0.1 | XFOIL ncrit=9
125 | 14000000 | 0.25 | JavaFoil+Calcfoil stall+Eppler ext transition
126 | 14000000 | 0.25 | XFOIL ncrit=9
127 | 14000000 | 0.5 | JavaFoil+Calcfoil stall+Eppler ext transition
128 | 14000000 | 0.5 | XFOIL ncrit=9
129 | 16000000 | 0 | JavaFoil+Calcfoil stall+Eppler ext transition
130 | 16000000 | 0 | XFOIL ncrit=9
131 | 16000000 | 0.1 | JavaFoil+Calcfoil stall+Eppler ext transition
132 | 16000000 | 0.1 | XFOIL ncrit=9
133 | 16000000 | 0.25 | JavaFoil+Calcfoil stall+Eppler ext transition
134 | 16000000 | 0.25 | XFOIL ncrit=9
135 | 16000000 | 0.5 | JavaFoil+Calcfoil stall+Eppler ext transition
136 | 16000000 | 0.5 | XFOIL ncrit=9
137 | 18000000 | 0 | JavaFoil+Calcfoil stall+Eppler ext transition
138 | 18000000 | 0 | XFOIL ncrit=9
139 | 18000000 | 0.1 | JavaFoil+Calcfoil stall+Eppler ext transition
140 | 18000000 | 0.1 | XFOIL ncrit=9
141 | 18000000 | 0.25 | JavaFoil+Calcfoil stall+Eppler ext transition
142 | 18000000 | 0.25 | XFOIL ncrit=9
143 | 18000000 | 0.5 | JavaFoil+Calcfoil stall+Eppler ext transition
144 | 18000000 | 0.5 | XFOIL ncrit=9
145 | 20000000 | 0 | JavaFoil+Calcfoil stall+Eppler ext transition
146 | 20000000 | 0 | XFOIL ncrit=9
147 | 20000000 | 0.1 | JavaFoil+Calcfoil stall+Eppler ext transition
148 | 20000000 | 0.1 | XFOIL ncrit=9
149 | 20000000 | 0.25 | JavaFoil+Calcfoil stall+Eppler ext transition
150 | 20000000 | 0.25 | XFOIL ncrit=9
151 | 20000000 | 0.5 | JavaFoil+Calcfoil stall+Eppler ext transition
152 | 20000000 | 0.5 | XFOIL ncrit=9

## 1. Re 50k Mach 0.00 (1)
BIGFOIL.COM POLAR EXPORT
e544
EPPLER 544 |  |  |  | Cl Max: | 1.323 | at alpha= | 9.5 | deg
JavaFoil+Calcfoil stall+Eppler ext transition |  |  |  | L/D Max: | 37.937 | at alpha= | 7.5 | deg
Re: | 50000 |  |  | Cd Min: | 0.02076 | at alpha= | 0 | deg
Mach: | 0 |  |  | Cl=0 at alpha= | -3.0088 | deg
|  |  |  | @ Cl=0.1, Cd= | 0.02271
|  |  |  | @ Cl=0.4, Cd= | 0.021028
|  |  |  | @ Cl=0.6, Cd= | 0.022787
alpha (deg) | Cl | Cd | Cm | Cl/Cd
-16.5 | -0.436 | 0.22597 | -0.01 | -1.929
-16 | -0.453 | 0.23494 | -0.01 | -1.93
-15.5 | -0.47 | 0.21712 | -0.01 | -2.166
-15 | -0.487 | 0.20792 | -0.01 | -2.341
-14.5 | -0.502 | 0.18936 | -0.011 | -2.652
-14 | -0.516 | 0.17208 | -0.011 | -3.001
-13.5 | -0.529 | 0.16045 | -0.011 | -3.296
-13 | -0.539 | 0.14544 | -0.011 | -3.706
-12.5 | -0.547 | 0.13808 | -0.011 | -3.959
-12 | -0.551 | 0.12506 | -0.012 | -4.407
-11.5 | -0.552 | 0.11482 | -0.012 | -4.809
-11 | -0.549 | 0.10587 | -0.012 | -5.188
-10.5 | -0.542 | 0.09789 | -0.012 | -5.537
-10 | -0.53 | 0.09124 | -0.013 | -5.813
-9.5 | -0.514 | 0.08391 | -0.013 | -6.127
-9 | -0.493 | 0.07672 | -0.013 | -6.429
-8.5 | -0.468 | 0.07044 | -0.013 | -6.643
-8 | -0.438 | 0.06695 | -0.014 | -6.546
-7.5 | -0.405 | 0.06146 | -0.014 | -6.585
-7 | -0.368 | 0.05691 | -0.014 | -6.461
-6.5 | -0.328 | 0.05352 | -0.015 | -6.121
-6 | -0.285 | 0.05011 | -0.016 | -5.686
-5.5 | -0.24 | 0.0473 | -0.017 | -5.077
-5 | -0.194 | 0.04518 | -0.019 | -4.29
-4.5 | -0.169 | 0.0244 | -0.055 | -6.936
-4 | -0.113 | 0.02415 | -0.056 | -4.681
-3.5 | -0.056 | 0.02302 | -0.057 | -2.438
-3 | 0.001 | 0.0229 | -0.058 | 0.054
-2.5 | 0.059 | 0.02283 | -0.058 | 2.578
-2 | 0.117 | 0.02266 | -0.059 | 5.142
-1.5 | 0.174 | 0.02257 | -0.06 | 7.723
-1 | 0.232 | 0.02253 | -0.061 | 10.301
-0.5 | 0.29 | 0.02255 | -0.061 | 12.859
0 | 0.358 | 0.02076 | -0.062 | 17.243
0.5 | 0.416 | 0.02113 | -0.063 | 19.663
1 | 0.473 | 0.02157 | -0.064 | 21.922
1.5 | 0.528 | 0.02206 | -0.064 | 23.927
2 | 0.584 | 0.02261 | -0.065 | 25.831
2.5 | 0.64 | 0.02323 | -0.066 | 27.527
3 | 0.695 | 0.02392 | -0.067 | 29.033
3.5 | 0.751 | 0.02459 | -0.067 | 30.529
4 | 0.806 | 0.02532 | -0.068 | 31.834
4.5 | 0.861 | 0.02616 | -0.069 | 32.911
5 | 0.915 | 0.02712 | -0.07 | 33.737
5.5 | 0.968 | 0.02818 | -0.071 | 34.363
6 | 1.02 | 0.02937 | -0.071 | 34.727
6.5 | 1.075 | 0.0303 | -0.073 | 35.49
7 | 1.127 | 0.03137 | -0.074 | 35.927
7.5 | 1.195 | 0.03151 | -0.077 | 37.937
8 | 1.243 | 0.0341 | -0.078 | 36.451
8.5 | 1.277 | 0.03719 | -0.079 | 34.332
9 | 1.306 | 0.0369 | -0.08 | 35.392
9.5 | 1.323 | 0.03928 | -0.08 | 33.69
10 | 1.136 | 0.0757 | -0.025 | 15.007
10.5 | 1.144 | 0.08217 | -0.022 | 13.921
11 | 1.145 | 0.08963 | -0.02 | 12.779
11.5 | 1.141 | 0.09757 | -0.02 | 11.69
12 | 1.13 | 0.10588 | -0.019 | 10.668
12.5 | 1.113 | 0.11732 | -0.018 | 9.483
13 | 1.09 | 0.12821 | -0.018 | 8.504
13.5 | 1.063 | 0.13875 | -0.019 | 7.663
14 | 1.032 | 0.14666 | -0.02 | 7.038
14.5 | 0.998 | 0.15756 | -0.02 | 6.333

## 2. Re 50k Mach 0.00 (2)
BIGFOIL.COM POLAR EXPORT
e544
EPPLER 544 |  |  |  | Cl Max: | 0.81 | at alpha= | 13.5 | deg
XFOIL ncrit=9 |  |  |  | L/D Max: | 8.1686 | at alpha= | 13.5 | deg
Re: | 50000 |  |  | Cd Min: | 0.21617 | at alpha= | 18.5 | deg
Mach: | 0 |  |  | Cl=0 at alpha= | 2.7848 | deg
|  |  |  | @ Cl=0.1, Cd= | 0.063647
|  |  |  | @ Cl=0.4, Cd= | 0.082442
|  |  |  | @ Cl=0.6, Cd= | 0.088721
alpha (deg) | Cl | Cd | Cm | Cl/Cd
-12.5 | -0.3473 | 0.13845 | -0.0375 | -2.5085
-12 | -0.3436 | 0.13254 | -0.0374 | -2.5924
-11.5 | -0.3579 | 0.12766 | -0.0371 | -2.8035
-11 | -0.3349 | 0.1201 | -0.0359 | -2.7885
-10.5 | -0.4861 | 0.08932 | -0.0627 | -5.4422
-10 | -0.6066 | 0.08213 | -0.0583 | -7.3859
-9.5 | -0.7143 | 0.08305 | -0.0432 | -8.6008
-9 | -0.7221 | 0.0756 | -0.0381 | -9.5516
-8.5 | -0.782 | 0.07142 | -0.0281 | -10.9493
-8 | -0.8024 | 0.06564 | -0.0214 | -12.2243
-7.5 | -0.8216 | 0.05963 | -0.0142 | -13.7783
-7 | -0.8166 | 0.05476 | -0.0084 | -14.9123
-6.5 | -0.7932 | 0.04942 | -0.0046 | -16.0502
-6 | -0.7611 | 0.04481 | -0.0012 | -16.985
-5.5 | -0.7227 | 0.04146 | 0.0014 | -17.4313
-5 | -0.669 | 0.03894 | 0.0039 | -17.1803
-4.5 | -0.1133 | 0.05301 | -0.0354 | -2.1373
-4 | -0.1134 | 0.05281 | -0.0316 | -2.1473
-3.5 | -0.1106 | 0.0527 | -0.028 | -2.0987
-3 | -0.0624 | 0.05187 | -0.0329 | -1.203
-2.5 | -0.0204 | 0.05153 | -0.0362 | -0.39589
-2 | 0.0165 | 0.05154 | -0.0381 | 0.32014
-1.5 | 0.0544 | 0.05187 | -0.0401 | 1.0488
-1 | 0.0707 | 0.05233 | -0.0378 | 1.351
-0.5 | 0.0968 | 0.05309 | -0.0373 | 1.8233
0 | 0.1092 | 0.0539 | -0.0342 | 2.026
0.5 | 0.1341 | 0.05502 | -0.0334 | 2.4373
1 | 0.1356 | 0.05606 | -0.0286 | 2.4188
1.5 | 0.1379 | 0.0573 | -0.0241 | 2.4066
2 | -0.0133 | 0.05648 | 0.009 | -0.23548
2.5 | -0.0045 | 0.05718 | 0.0122 | -0.078699
3 | 0.0034 | 0.05792 | 0.0155 | 0.058702
3.5 | 0.0104 | 0.05867 | 0.0188 | 0.17726
4 | 0.0606 | 0.06165 | 0.0129 | 0.98297
4.5 | 0.1125 | 0.06428 | 0.0071 | 1.7502
5 | 0.1564 | 0.06709 | 0.0035 | 2.3312
5.5 | 0.1912 | 0.06975 | 0.0019 | 2.7412
6 | 0.2203 | 0.07231 | 0.0017 | 3.0466
6.5 | 0.242 | 0.07456 | 0.0029 | 3.2457
7 | 0.2601 | 0.07671 | 0.0049 | 3.3907
7.5 | 0.2752 | 0.07871 | 0.0072 | 3.4964
8 | 0.2954 | 0.08122 | 0.0079 | 3.637
8.5 | 0.3209 | 0.08403 | 0.0074 | 3.8189
9 | 0.4484 | 0.08147 | 0.0059 | 5.5039
9.5 | 0.5045 | 0.08336 | 0.0044 | 6.0521
10 | 0.5353 | 0.08644 | 0.0036 | 6.1927
10.5 | 0.5851 | 0.08839 | 0.0027 | 6.6195
11 | 0.6382 | 0.08957 | 0.0024 | 7.1252
11.5 | 0.6572 | 0.09385 | 0.002 | 7.0027
12 | 0.7005 | 0.09536 | 0.0025 | 7.3458
12.5 | 0.7572 | 0.09411 | 0.0047 | 8.0459
13 | 0.7657 | 0.10001 | 0.0042 | 7.6562
13.5 | 0.81 | 0.09916 | 0.007 | 8.1686
14 | 0.7382 | 0.12131 | -0.002 | 6.0852
14.5 | 0.7617 | 0.12601 | -0.0021 | 6.0448
15 | 0.7167 | 0.14421 | -0.011 | 4.9698
15.5 | 0.7042 | 0.15766 | -0.0174 | 4.4666
16 | 0.7161 | 0.16962 | -0.022 | 4.2218
16.5 | 0.6671 | 0.18502 | -0.0348 | 3.6056
17 | 0.7072 | 0.19596 | -0.0365 | 3.6089
17.5 | 0.7193 | 0.20321 | -0.0398 | 3.5397
18 | 0.7305 | 0.20988 | -0.0433 | 3.4806
18.5 | 0.7413 | 0.21617 | -0.047 | 3.4292

## 3. Re 50k Mach 0.10 (1)
BIGFOIL.COM POLAR EXPORT
e544
EPPLER 544 |  |  |  | Cl Max: | 1.308 | at alpha= | 9 | deg
JavaFoil+Calcfoil stall+Eppler ext transition |  |  |  | L/D Max: | 37.764 | at alpha= | 7.5 | deg
Re: | 50000 |  |  | Cd Min: | 0.02086 | at alpha= | 0 | deg
Mach: | 0.1 |  |  | Cl=0 at alpha= | -3.0088 | deg
|  |  |  | @ Cl=0.1, Cd= | 0.02277
|  |  |  | @ Cl=0.4, Cd= | 0.021129
|  |  |  | @ Cl=0.6, Cd= | 0.022871
alpha (deg) | Cl | Cd | Cm | Cl/Cd
-16.5 | -0.392 | 0.2383 | -0.01 | -1.645
-16 | -0.412 | 0.21892 | -0.01 | -1.881
-15.5 | -0.432 | 0.22779 | -0.01 | -1.895
-15 | -0.451 | 0.21007 | -0.01 | -2.147
-14.5 | -0.47 | 0.19353 | -0.01 | -2.427
-14 | -0.487 | 0.17637 | -0.011 | -2.762
-13.5 | -0.503 | 0.16857 | -0.011 | -2.983
-13 | -0.516 | 0.15181 | -0.011 | -3.402
-12.5 | -0.527 | 0.13961 | -0.012 | -3.778
-12 | -0.535 | 0.1275 | -0.012 | -4.197
-11.5 | -0.539 | 0.11995 | -0.012 | -4.495
-11 | -0.539 | 0.10987 | -0.012 | -4.907
-10.5 | -0.534 | 0.10087 | -0.012 | -5.298
-10 | -0.525 | 0.09181 | -0.013 | -5.718
-9.5 | -0.511 | 0.08452 | -0.013 | -6.041
-9 | -0.491 | 0.07969 | -0.013 | -6.164
-8.5 | -0.467 | 0.07111 | -0.013 | -6.568
-8 | -0.438 | 0.06742 | -0.014 | -6.5
-7.5 | -0.405 | 0.06173 | -0.014 | -6.566
-7 | -0.369 | 0.0571 | -0.014 | -6.456
-6.5 | -0.329 | 0.05346 | -0.015 | -6.148
-6 | -0.286 | 0.05038 | -0.016 | -5.677
-5.5 | -0.241 | 0.04749 | -0.017 | -5.079
-5 | -0.195 | 0.04523 | -0.019 | -4.304
-4.5 | -0.17 | 0.02448 | -0.055 | -6.946
-4 | -0.114 | 0.02423 | -0.056 | -4.688
-3.5 | -0.056 | 0.02309 | -0.057 | -2.442
-3 | 0.001 | 0.02298 | -0.058 | 0.054
-2.5 | 0.059 | 0.02289 | -0.059 | 2.584
-2 | 0.117 | 0.02272 | -0.059 | 5.154
-1.5 | 0.175 | 0.02262 | -0.06 | 7.742
-1 | 0.233 | 0.0226 | -0.061 | 10.32
-0.5 | 0.291 | 0.02261 | -0.062 | 12.887
0 | 0.359 | 0.02086 | -0.062 | 17.235
0.5 | 0.417 | 0.02124 | -0.063 | 19.652
1 | 0.475 | 0.02167 | -0.064 | 21.912
1.5 | 0.53 | 0.02217 | -0.065 | 23.911
2 | 0.587 | 0.02272 | -0.065 | 25.812
2.5 | 0.642 | 0.02336 | -0.066 | 27.503
3 | 0.698 | 0.02406 | -0.067 | 29.003
3.5 | 0.754 | 0.02471 | -0.068 | 30.516
4 | 0.81 | 0.02547 | -0.069 | 31.791
4.5 | 0.865 | 0.02632 | -0.069 | 32.858
5 | 0.919 | 0.02729 | -0.07 | 33.672
5.5 | 0.972 | 0.02838 | -0.071 | 34.26
6 | 1.024 | 0.02958 | -0.072 | 34.633
6.5 | 1.08 | 0.03051 | -0.073 | 35.413
7 | 1.132 | 0.0316 | -0.074 | 35.819
7.5 | 1.201 | 0.0318 | -0.077 | 37.764
8 | 1.248 | 0.03472 | -0.078 | 35.934
8.5 | 1.28 | 0.03767 | -0.079 | 33.989
9 | 1.308 | 0.0386 | -0.08 | 33.894
9.5 | 1.123 | 0.07046 | -0.027 | 15.945
10 | 1.136 | 0.07639 | -0.024 | 14.867
10.5 | 1.141 | 0.08301 | -0.022 | 13.75
11 | 1.14 | 0.09052 | -0.021 | 12.597
11.5 | 1.132 | 0.09998 | -0.019 | 11.325
12 | 1.118 | 0.1072 | -0.019 | 10.424
12.5 | 1.096 | 0.11966 | -0.018 | 9.162
13 | 1.069 | 0.12974 | -0.019 | 8.243
13.5 | 1.038 | 0.14083 | -0.019 | 7.367
14 | 1.001 | 0.15347 | -0.021 | 6.525

## 4. Re 50k Mach 0.10 (2)
BIGFOIL.COM POLAR EXPORT
e544
EPPLER 544 |  |  |  | Cl Max: | 0.7846 | at alpha= | 20 | deg
XFOIL ncrit=9 |  |  |  | L/D Max: | 8.0313 | at alpha= | 12 | deg
Re: | 50000 |  |  | Cd Min: | 0.23622 | at alpha= | 20 | deg
Mach: | 0.1 |  |  | Cl=0 at alpha= | 2.7625 | deg
|  |  |  | @ Cl=0.1, Cd= | 0.053537
|  |  |  | @ Cl=0.4, Cd= | 0.083252
|  |  |  | @ Cl=0.6, Cd= | 0.087403
alpha (deg) | Cl | Cd | Cm | Cl/Cd
-12 | -0.3422 | 0.13303 | -0.0376 | -2.5724
-11.5 | -0.3555 | 0.1281 | -0.0374 | -2.7752
-11 | -0.3335 | 0.12055 | -0.0362 | -2.7665
-10.5 | -0.4728 | 0.09033 | -0.0625 | -5.2341
-10 | -0.5833 | 0.08198 | -0.0601 | -7.1152
-9.5 | -0.6364 | 0.0783 | -0.0513 | -8.1277
-9 | -0.7171 | 0.0761 | -0.0391 | -9.4231
-8.5 | -0.7747 | 0.07214 | -0.0293 | -10.7388
-8 | -0.798 | 0.06653 | -0.0224 | -11.9946
-7.5 | -0.818 | 0.06063 | -0.0153 | -13.4917
-7 | -0.8191 | 0.05571 | -0.0089 | -14.7029
-6.5 | -0.7972 | 0.05024 | -0.005 | -15.8678
-6 | -0.7666 | 0.04563 | -0.0014 | -16.8004
-5.5 | -0.7284 | 0.04198 | 0.0011 | -17.3511
-5 | -0.6761 | 0.03937 | 0.0037 | -17.173
-4.5 | -0.1145 | 0.05338 | -0.0355 | -2.145
-4 | -0.1145 | 0.05315 | -0.0317 | -2.1543
-3.5 | -0.1116 | 0.05302 | -0.0281 | -2.1049
-3 | -0.0586 | 0.05209 | -0.0339 | -1.125
-2.5 | -0.0175 | 0.05177 | -0.037 | -0.33803
-2 | 0.018 | 0.05177 | -0.0386 | 0.34769
-1.5 | 0.0533 | 0.0521 | -0.04 | 1.023
-1 | 0.0736 | 0.05258 | -0.0385 | 1.3998
-0.5 | 0.096 | 0.05333 | -0.0372 | 1.8001
0 | 0.1122 | 0.05417 | -0.0349 | 2.0713
0.5 | 0.1322 | 0.05524 | -0.0332 | 2.3932
1 | 0.1356 | 0.05631 | -0.0286 | 2.4081
1.5 | 0.1381 | 0.05754 | -0.0242 | 2.4001
2.5 | -0.0042 | 0.0575 | 0.0122 | -0.073043
3 | 0.0038 | 0.05825 | 0.0154 | 0.065236
3.5 | 0.0109 | 0.05902 | 0.0187 | 0.18468
4 | 0.0624 | 0.06198 | 0.0126 | 1.0068
4.5 | 0.1172 | 0.06481 | 0.0063 | 1.8084
5 | 0.1625 | 0.06785 | 0.0025 | 2.395
5.5 | 0.1989 | 0.07074 | 0.0007 | 2.8117
6 | 0.2242 | 0.07304 | 0.0011 | 3.0696
6.5 | 0.2419 | 0.07498 | 0.003 | 3.2262
7 | 0.2555 | 0.07679 | 0.0056 | 3.3273
7.5 | 0.2686 | 0.07868 | 0.0082 | 3.4138
8 | 0.288 | 0.08112 | 0.0091 | 3.5503
8.5 | 0.3392 | 0.08508 | 0.0062 | 3.9868
9 | 0.4732 | 0.08105 | 0.0054 | 5.8384
9.5 | 0.4941 | 0.08408 | 0.0053 | 5.8765
10 | 0.5324 | 0.08691 | 0.0042 | 6.1259
10.5 | 0.6023 | 0.08742 | 0.0033 | 6.8897
11 | 0.6219 | 0.09145 | 0.0028 | 6.8004
11.5 | 0.6497 | 0.09505 | 0.0024 | 6.8353
12 | 0.7335 | 0.09133 | 0.0047 | 8.0313
12.5 | 0.7354 | 0.09798 | 0.0039 | 7.5056
13 | 0.7471 | 0.10369 | 0.0034 | 7.2051
13.5 | 0.7597 | 0.10941 | 0.0028 | 6.9436
14 | 0.7289 | 0.12361 | -0.0025 | 5.8968
14.5 | 0.7164 | 0.13522 | -0.0071 | 5.298
15 | 0.7128 | 0.14561 | -0.0113 | 4.8953
15.5 | 0.6958 | 0.16001 | -0.0187 | 4.3485
16.5 | 0.6676 | 0.18563 | -0.0349 | 3.5964
17 | 0.7067 | 0.19652 | -0.0367 | 3.5961
17.5 | 0.7192 | 0.20379 | -0.0401 | 3.5291
18 | 0.731 | 0.21056 | -0.0436 | 3.4717
18.5 | 0.7421 | 0.21687 | -0.0473 | 3.4219
19 | 0.7609 | 0.2249 | -0.0505 | 3.3833
19.5 | 0.7762 | 0.23187 | -0.0541 | 3.3476
20 | 0.7846 | 0.23622 | -0.0586 | 3.3215

## 5. Re 50k Mach 0.25 (1)
BIGFOIL.COM POLAR EXPORT
e544
EPPLER 544 |  |  |  | Cl Max: | 1.315 | at alpha= | 9 | deg
JavaFoil+Calcfoil stall+Eppler ext transition |  |  |  | L/D Max: | 36.422 | at alpha= | 7.5 | deg
Re: | 50000 |  |  | Cd Min: | 0.02139 | at alpha= | 0 | deg
Mach: | 0.25 |  |  | Cl=0 at alpha= | -3.0085 | deg
|  |  |  | @ Cl=0.1, Cd= | 0.023098
|  |  |  | @ Cl=0.4, Cd= | 0.021607
|  |  |  | @ Cl=0.6, Cd= | 0.02338
alpha (deg) | Cl | Cd | Cm | Cl/Cd
-14.5 | -0.106 | 0.22462 | -0.011 | -0.473
-14 | -0.198 | 0.2017 | -0.012 | -0.984
-13.5 | -0.257 | 0.22814 | -0.012 | -1.128
-13 | -0.308 | 0.19234 | -0.012 | -1.601
-12.5 | -0.353 | 0.17692 | -0.012 | -1.994
-12 | -0.392 | 0.15346 | -0.012 | -2.552
-11.5 | -0.424 | 0.13739 | -0.013 | -3.087
-11 | -0.45 | 0.12536 | -0.013 | -3.586
-10.5 | -0.467 | 0.11238 | -0.013 | -4.159
-10 | -0.477 | 0.10228 | -0.013 | -4.664
-9.5 | -0.478 | 0.09136 | -0.013 | -5.235
-9 | -0.471 | 0.08318 | -0.013 | -5.668
-8.5 | -0.457 | 0.07746 | -0.014 | -5.897
-8 | -0.435 | 0.07001 | -0.014 | -6.21
-7.5 | -0.406 | 0.06365 | -0.014 | -6.386
-7 | -0.373 | 0.0593 | -0.015 | -6.284
-6.5 | -0.334 | 0.05471 | -0.015 | -6.107
-6 | -0.292 | 0.05113 | -0.016 | -5.709
-5.5 | -0.247 | 0.048 | -0.017 | -5.142
-5 | -0.2 | 0.04567 | -0.019 | -4.37
-4.5 | -0.179 | 0.02385 | -0.059 | -7.521
-4 | -0.117 | 0.02375 | -0.058 | -4.908
-3.5 | -0.058 | 0.02355 | -0.059 | -2.459
-3 | 0.001 | 0.02344 | -0.059 | 0.054
-2.5 | 0.061 | 0.02321 | -0.06 | 2.618
-2 | 0.12 | 0.02304 | -0.061 | 5.221
-1.5 | 0.18 | 0.02296 | -0.062 | 7.837
-1 | 0.24 | 0.02294 | -0.062 | 10.443
-0.5 | 0.299 | 0.02298 | -0.063 | 13.025
0 | 0.368 | 0.02139 | -0.064 | 17.21
0.5 | 0.427 | 0.02179 | -0.065 | 19.609
1 | 0.486 | 0.02227 | -0.065 | 21.836
1.5 | 0.543 | 0.02279 | -0.066 | 23.821
2 | 0.601 | 0.02339 | -0.067 | 25.671
2.5 | 0.658 | 0.02406 | -0.068 | 27.338
3 | 0.715 | 0.02475 | -0.068 | 28.894
3.5 | 0.773 | 0.02547 | -0.069 | 30.338
4 | 0.83 | 0.02629 | -0.07 | 31.56
4.5 | 0.886 | 0.02722 | -0.071 | 32.543
5 | 0.941 | 0.02827 | -0.072 | 33.306
5.5 | 0.996 | 0.02945 | -0.072 | 33.814
6 | 1.051 | 0.0306 | -0.073 | 34.33
6.5 | 1.107 | 0.03167 | -0.075 | 34.964
7 | 1.165 | 0.03245 | -0.076 | 35.909
7.5 | 1.23 | 0.03377 | -0.079 | 36.422
8 | 1.269 | 0.03721 | -0.08 | 34.096
8.5 | 1.296 | 0.04011 | -0.081 | 32.305
9 | 1.315 | 0.04166 | -0.082 | 31.566
9.5 | 1.125 | 0.0733 | -0.023 | 15.348
10 | 1.125 | 0.08027 | -0.022 | 14.014
10.5 | 1.115 | 0.12671 | -0.031 | 8.8
11 | 1.091 | 0.09735 | -0.018 | 11.212
11.5 | 1.057 | 0.1087 | -0.018 | 9.725
12 | 1.011 | 0.12095 | -0.019 | 8.358
12.5 | 0.953 | 0.13433 | -0.02 | 7.098
13 | 0.886 | 0.1498 | -0.021 | 5.912
13.5 | 0.809 | 0.16488 | -0.021 | 4.906
14 | 0.724 | 0.18377 | -0.021 | 3.942

## 6. Re 50k Mach 0.25 (2)
BIGFOIL.COM POLAR EXPORT
e544
EPPLER 544 |  |  |  | Cl Max: | 0.1591 | at alpha= | 2 | deg
XFOIL ncrit=9 |  |  |  | L/D Max: | 2.7048 | at alpha= | 1 | deg
Re: | 50000 |  |  | Cd Min: | 0.13612 | at alpha= | -12 | deg
Mach: | 0.25 |  |  | Cl=0 at alpha= | -2.5049 | deg
|  |  |  | @ Cl=0.1, Cd= | 0.054676
|  |  |  | @ Cl=0.4, Cd= | 0.06058
|  |  |  | @ Cl=0.6, Cd= | 0.06058
alpha (deg) | Cl | Cd | Cm | Cl/Cd
-12 | -0.3395 | 0.13612 | -0.039 | -2.4941
-11.5 | -0.3424 | 0.13035 | -0.0387 | -2.6268
-11 | -0.3787 | 0.1128 | -0.0516 | -3.3573
-10.5 | -0.4589 | 0.09347 | -0.0645 | -4.9096
-10 | -0.4992 | 0.08475 | -0.0639 | -5.8903
-9.5 | -0.5856 | 0.08009 | -0.0572 | -7.3118
-9 | -0.7145 | 0.08145 | -0.0418 | -8.7723
-8.5 | -0.7304 | 0.07559 | -0.036 | -9.6627
-8 | -0.7673 | 0.07081 | -0.0282 | -10.836
-7.5 | -0.7988 | 0.06552 | -0.0207 | -12.1917
-7 | -0.8197 | 0.05977 | -0.0134 | -13.7142
-6.5 | -0.8142 | 0.05474 | -0.0077 | -14.8739
-6 | -0.7915 | 0.04962 | -0.0034 | -15.9512
-5.5 | -0.7571 | 0.04504 | -0.0006 | -16.8095
-5 | -0.7103 | 0.04162 | 0.0023 | -17.0663
-4 | -0.1203 | 0.05504 | -0.0322 | -2.1857
-3.5 | -0.0877 | 0.05417 | -0.0343 | -1.619
-3 | -0.0402 | 0.05337 | -0.0389 | -0.75323
-2.5 | 0.0004 | 0.05309 | -0.0416 | 0.0075344
-2 | 0.0335 | 0.05312 | -0.0427 | 0.63065
-1.5 | 0.0571 | 0.05343 | -0.0417 | 1.0687
-1 | 0.0854 | 0.05402 | -0.0414 | 1.5809
-0.5 | 0.1012 | 0.05473 | -0.0388 | 1.8491
0 | 0.1231 | 0.05568 | -0.0373 | 2.2108
0.5 | 0.1335 | 0.05665 | -0.0338 | 2.3566
1 | 0.1568 | 0.05797 | -0.0325 | 2.7048
1.5 | 0.157 | 0.05914 | -0.0274 | 2.6547
2 | 0.1591 | 0.06058 | -0.0229 | 2.6263

## 7. Re 50k Mach 0.50 (1)
BIGFOIL.COM POLAR EXPORT
e544
EPPLER 544 |  |  |  | Cl Max: | 1.312 | at alpha= | 7.5 | deg
JavaFoil+Calcfoil stall+Eppler ext transition |  |  |  | L/D Max: | 33.362 | at alpha= | 6.5 | deg
Re: | 50000 |  |  | Cd Min: | 0.02383 | at alpha= | 0 | deg
Mach: | 0.5 |  |  | Cl=0 at alpha= | -3.0076 | deg
|  |  |  | @ Cl=0.1, Cd= | 0.024697
|  |  |  | @ Cl=0.4, Cd= | 0.023897
|  |  |  | @ Cl=0.6, Cd= | 0.025642
alpha (deg) | Cl | Cd | Cm | Cl/Cd
-20 | -0.947 | 0.43406 | -0.015 | -2.182
-19.5 | -0.92 | 0.43116 | -0.016 | -2.134
-19 | -0.893 | 0.41802 | -0.017 | -2.137
-18.5 | -0.863 | 0.3846 | -0.016 | -2.245
-18 | -0.836 | 0.38243 | -0.017 | -2.185
-17.5 | -0.809 | 0.37114 | -0.017 | -2.179
-17 | -0.781 | 0.36184 | -0.018 | -2.16
-16.5 | -0.754 | 0.34986 | -0.018 | -2.156
-16 | -0.727 | 0.34475 | -0.019 | -2.109
-15.5 | -0.7 | 0.34173 | -0.02 | -2.048
-15 | -0.672 | 0.31389 | -0.019 | -2.139
-14.5 | -0.643 | 0.29978 | -0.019 | -2.144
-14 | -0.615 | 0.29124 | -0.019 | -2.113
-13.5 | -0.588 | 0.27865 | -0.019 | -2.109
-13 | -0.56 | 0.26983 | -0.02 | -2.076
-12.5 | -0.533 | 0.27516 | -0.021 | -1.936
-12 | -0.505 | 0.27214 | -0.021 | -1.856
-11.5 | -0.476 | 0.24118 | -0.019 | -1.975
-11 | -0.449 | 0.23153 | -0.02 | -1.938
-10.5 | -0.421 | 0.22804 | -0.02 | -1.846
-10 | -0.393 | 0.22053 | -0.021 | -1.783
-9.5 | -0.365 | 0.21333 | -0.02 | -1.711
-9 | -0.337 | 0.2104 | -0.02 | -1.602
-8.5 | -0.309 | 0.10382 | -0.019 | -2.977
-8 | -0.281 | 0.10801 | -0.019 | -2.602
-7.5 | -0.253 | 0.08108 | -0.018 | -3.12
-7 | -0.225 | 0.07816 | -0.017 | -2.877
-6.5 | -0.319 | 0.06543 | -0.017 | -4.879
-6 | -0.305 | 0.05744 | -0.017 | -5.309
-5.5 | -0.267 | 0.05101 | -0.018 | -5.233
-5 | -0.219 | 0.04712 | -0.018 | -4.657
-4.5 | -0.167 | 0.04463 | -0.022 | -3.745
-4 | -0.13 | 0.02578 | -0.063 | -5.028
-3.5 | -0.065 | 0.02534 | -0.064 | -2.547
-3 | 0.001 | 0.025 | -0.065 | 0.056
-2.5 | 0.068 | 0.02477 | -0.066 | 2.736
-2 | 0.134 | 0.02462 | -0.067 | 5.453
-1.5 | 0.201 | 0.02455 | -0.067 | 8.18
-1 | 0.267 | 0.02454 | -0.068 | 10.893
-0.5 | 0.334 | 0.02464 | -0.069 | 13.558
0 | 0.406 | 0.02383 | -0.07 | 17.034
0.5 | 0.472 | 0.02435 | -0.071 | 19.37
1 | 0.537 | 0.02495 | -0.072 | 21.507
1.5 | 0.599 | 0.02563 | -0.072 | 23.359
2 | 0.663 | 0.0264 | -0.073 | 25.103
2.5 | 0.727 | 0.02715 | -0.074 | 26.791
3 | 0.791 | 0.02803 | -0.075 | 28.226
3.5 | 0.854 | 0.02904 | -0.076 | 29.422
4 | 0.917 | 0.0302 | -0.077 | 30.357
4.5 | 0.978 | 0.0315 | -0.078 | 31.05
5 | 1.038 | 0.033 | -0.079 | 31.467
5.5 | 1.101 | 0.03435 | -0.08 | 32.068
6 | 1.161 | 0.03599 | -0.081 | 32.273
6.5 | 1.241 | 0.03719 | -0.085 | 33.362
7 | 1.291 | 0.04128 | -0.086 | 31.277
7.5 | 1.312 | 0.04617 | -0.087 | 28.418
8 | 1.297 | 0.04951 | -0.088 | 26.209
8.5 | 1.023 | 0.07945 | -0.02 | 12.877
9 | 0.677 | 0.10023 | -0.022 | 6.75
9.5 | 0.704 | 0.18302 | -0.027 | 3.849
10 | 0.732 | 0.20483 | -0.031 | 3.576
10.5 | 0.76 | 0.22905 | -0.035 | 3.32
11 | 0.788 | 0.23594 | -0.036 | 3.341
11.5 | 0.817 | 0.27976 | -0.043 | 2.921
12 | 0.845 | 0.27464 | -0.044 | 3.076
12.5 | 0.873 | 0.27902 | -0.045 | 3.127

## 8. Re 50k Mach 0.50 (2)
BIGFOIL.COM POLAR EXPORT
e544
EPPLER 544 |  |  |  | Cl Max: | 0.8449 | at alpha= | 20 | deg
XFOIL ncrit=9 |  |  |  | L/D Max: | 4.7112 | at alpha= | 6 | deg
Re: | 50000 |  |  | Cd Min: | 0.26415 | at alpha= | 20 | deg
Mach: | 0.5 |  |  | Cl=0 at alpha= | -3.09 | deg
|  |  |  | @ Cl=0.1, Cd= | 0.060186
|  |  |  | @ Cl=0.4, Cd= | 0.086126
|  |  |  | @ Cl=0.6, Cd= | 0.13763
alpha (deg) | Cl | Cd | Cm | Cl/Cd
-10.5 | -0.3571 | 0.11684 | -0.0569 | -3.0563
-10 | -0.406 | 0.10898 | -0.0579 | -3.7255
-9.5 | -0.4292 | 0.10395 | -0.0538 | -4.1289
-9 | -0.4644 | 0.09772 | -0.0516 | -4.7524
-8.5 | -0.517 | 0.09048 | -0.0507 | -5.714
-8 | -0.5975 | 0.08365 | -0.0487 | -7.1429
-7.5 | -0.6483 | 0.07854 | -0.0432 | -8.2544
-7 | -0.7033 | 0.07421 | -0.0356 | -9.4772
-6.5 | -0.7531 | 0.06985 | -0.027 | -10.7817
-6 | -0.7905 | 0.0648 | -0.019 | -12.1991
-5.5 | -0.8098 | 0.05942 | -0.0117 | -13.6284
-5 | -0.8075 | 0.05409 | -0.0054 | -14.9288
-4.5 | -0.7449 | 0.0489 | -0.0053 | -15.2331
-4 | -0.5969 | 0.04622 | -0.0096 | -12.9143
-3.5 | -0.0278 | 0.05994 | -0.0522 | -0.4638
-3 | 0.0061 | 0.05932 | -0.0535 | 0.10283
-2.5 | 0.0395 | 0.05912 | -0.0542 | 0.66813
-2 | 0.057 | 0.05927 | -0.0516 | 0.9617
-1.5 | 0.0829 | 0.05969 | -0.0504 | 1.3888
-1 | 0.1046 | 0.06032 | -0.0483 | 1.7341
-0.5 | 0.1199 | 0.06112 | -0.0449 | 1.9617
0 | 0.1505 | 0.06221 | -0.0442 | 2.4192
0.5 | 0.1545 | 0.06321 | -0.0389 | 2.4442
1 | 0.1758 | 0.0645 | -0.0366 | 2.7256
1.5 | 0.2048 | 0.06609 | -0.0355 | 3.0988
2 | 0.2041 | 0.06737 | -0.0298 | 3.0295
2.5 | 0.2213 | 0.06902 | -0.0269 | 3.2063
3 | 0.2388 | 0.0708 | -0.0241 | 3.3729
3.5 | 0.2556 | 0.07266 | -0.0212 | 3.5178
4 | 0.2853 | 0.07462 | -0.0198 | 3.8234
4.5 | 0.3159 | 0.07658 | -0.0181 | 4.1251
5 | 0.3414 | 0.07841 | -0.0156 | 4.354
5.5 | 0.3663 | 0.0803 | -0.0128 | 4.5616
6 | 0.3866 | 0.08206 | -0.0092 | 4.7112
6.5 | 0.3931 | 0.08375 | -0.0043 | 4.6937
7 | 0.3979 | 0.08552 | 0.0006 | 4.6527
7.5 | 0.404 | 0.08728 | 0.0055 | 4.6288
8 | 0.4098 | 0.08898 | 0.0105 | 4.6055
8.5 | 0.4192 | 0.09057 | 0.0153 | 4.6285
9 | 0.429 | 0.09232 | 0.0196 | 4.6469
9.5 | 0.4345 | 0.09541 | 0.0215 | 4.554
10 | 0.4587 | 0.09933 | 0.021 | 4.6179
10.5 | 0.4857 | 0.10393 | 0.0196 | 4.6733
11 | 0.5101 | 0.10927 | 0.0175 | 4.6683
11.5 | 0.5348 | 0.11519 | 0.0149 | 4.6428
12 | 0.5644 | 0.12143 | 0.0121 | 4.6479
12.5 | 0.5729 | 0.12912 | 0.0082 | 4.437
13 | 0.5981 | 0.13619 | 0.0049 | 4.3917
13.5 | 0.6093 | 0.1447 | 0.0001 | 4.2108
14 | 0.6249 | 0.1535 | -0.0048 | 4.071
14.5 | 0.6397 | 0.16208 | -0.0099 | 3.9468
15 | 0.6517 | 0.17295 | -0.0167 | 3.7681
16.5 | 0.6893 | 0.2038 | -0.0376 | 3.3822
17 | 0.7264 | 0.21591 | -0.0414 | 3.3644
17.5 | 0.7407 | 0.22241 | -0.0468 | 3.3303
18 | 0.761 | 0.23053 | -0.0519 | 3.3011
18.5 | 0.7843 | 0.23945 | -0.0567 | 3.2754
19 | 0.7996 | 0.24623 | -0.0627 | 3.2474
19.5 | 0.821 | 0.25457 | -0.068 | 3.225
20 | 0.8449 | 0.26415 | -0.0731 | 3.1986

## 9. Re 100k Mach 0.00 (1)
BIGFOIL.COM POLAR EXPORT
e544
EPPLER 544 |  |  |  | Cl Max: | 1.345 | at alpha= | 10 | deg
JavaFoil+Calcfoil stall+Eppler ext transition |  |  |  | L/D Max: | 53.788 | at alpha= | 7.5 | deg
Re: | 100000 |  |  | Cd Min: | 0.01465 | at alpha= | 1 | deg
Mach: | 0 |  |  | Cl=0 at alpha= | -3.0088 | deg
|  |  |  | @ Cl=0.1, Cd= | 0.017852
|  |  |  | @ Cl=0.4, Cd= | 0.015322
|  |  |  | @ Cl=0.6, Cd= | 0.015786
alpha (deg) | Cl | Cd | Cm | Cl/Cd
-16.5 | -0.436 | 0.19116 | -0.01 | -2.281
-16 | -0.453 | 0.17984 | -0.01 | -2.521
-15.5 | -0.47 | 0.16914 | -0.01 | -2.781
-15 | -0.487 | 0.17167 | -0.01 | -2.836
-14.5 | -0.502 | 0.15698 | -0.011 | -3.2
-14 | -0.516 | 0.14872 | -0.011 | -3.473
-13.5 | -0.529 | 0.13646 | -0.011 | -3.876
-13 | -0.539 | 0.1251 | -0.011 | -4.309
-12.5 | -0.547 | 0.11592 | -0.011 | -4.716
-12 | -0.551 | 0.10815 | -0.012 | -5.097
-11.5 | -0.552 | 0.10046 | -0.012 | -5.497
-11 | -0.549 | 0.09375 | -0.012 | -5.859
-10.5 | -0.542 | 0.08693 | -0.013 | -6.235
-10 | -0.53 | 0.07946 | -0.013 | -6.675
-9.5 | -0.514 | 0.07526 | -0.013 | -6.832
-9 | -0.493 | 0.06993 | -0.013 | -7.053
-8.5 | -0.468 | 0.06422 | -0.014 | -7.286
-8 | -0.438 | 0.05993 | -0.014 | -7.313
-7.5 | -0.405 | 0.05625 | -0.014 | -7.196
-7 | -0.368 | 0.05219 | -0.015 | -7.046
-6.5 | -0.328 | 0.04918 | -0.015 | -6.661
-6 | -0.285 | 0.04633 | -0.016 | -6.151
-5.5 | -0.24 | 0.0438 | -0.017 | -5.483
-5 | -0.194 | 0.04172 | -0.02 | -4.647
-4.5 | -0.17 | 0.01861 | -0.055 | -9.118
-4 | -0.113 | 0.01836 | -0.056 | -6.173
-3.5 | -0.056 | 0.01816 | -0.058 | -3.098
-3 | 0.001 | 0.018 | -0.059 | 0.068
-2.5 | 0.059 | 0.01788 | -0.06 | 3.3
-2 | 0.117 | 0.01784 | -0.061 | 6.553
-1.5 | 0.175 | 0.01785 | -0.062 | 9.797
-1 | 0.233 | 0.01792 | -0.063 | 12.993
-0.5 | 0.291 | 0.01805 | -0.064 | 16.12
0 | 0.373 | 0.01561 | -0.066 | 23.926
0.5 | 0.434 | 0.01496 | -0.066 | 29.022
1 | 0.493 | 0.01465 | -0.067 | 33.654
1.5 | 0.547 | 0.01547 | -0.068 | 35.359
2 | 0.604 | 0.01581 | -0.068 | 38.19
2.5 | 0.66 | 0.01623 | -0.069 | 40.685
3 | 0.716 | 0.0167 | -0.07 | 42.878
3.5 | 0.773 | 0.01718 | -0.07 | 44.993
4 | 0.829 | 0.01771 | -0.071 | 46.831
4.5 | 0.885 | 0.01832 | -0.072 | 48.318
5 | 0.94 | 0.01901 | -0.073 | 49.427
5.5 | 0.993 | 0.01978 | -0.074 | 50.228
6 | 1.046 | 0.02065 | -0.075 | 50.633
6.5 | 1.102 | 0.02132 | -0.076 | 51.704
7 | 1.155 | 0.02214 | -0.077 | 52.163
7.5 | 1.216 | 0.02262 | -0.079 | 53.788
8 | 1.257 | 0.02619 | -0.08 | 47.975
8.5 | 1.287 | 0.02996 | -0.081 | 42.966
9 | 1.314 | 0.03219 | -0.082 | 40.804
9.5 | 1.333 | 0.03501 | -0.083 | 38.069
10 | 1.345 | 0.03767 | -0.084 | 35.709
10.5 | 1.144 | 0.07755 | -0.028 | 14.756
11 | 1.145 | 0.08319 | -0.023 | 13.77
11.5 | 1.141 | 0.08934 | -0.022 | 12.768
12 | 1.13 | 0.0952 | -0.021 | 11.866
12.5 | 1.113 | 0.10224 | -0.019 | 10.882
13 | 1.09 | 0.11065 | -0.019 | 9.854
13.5 | 1.063 | 0.12033 | -0.02 | 8.836
14 | 1.032 | 0.12999 | -0.021 | 7.941
14.5 | 0.998 | 0.13938 | -0.022 | 7.159
15 | 0.961 | 0.14842 | -0.022 | 6.475

## 10. Re 100k Mach 0.00 (2)
BIGFOIL.COM POLAR EXPORT
e544
EPPLER 544 |  |  |  | Cl Max: | 1.1242 | at alpha= | 15.5 | deg
XFOIL ncrit=9 |  |  |  | L/D Max: | 40.3246 | at alpha= | 10 | deg
Re: | 100000 |  |  | Cd Min: | 0.22937 | at alpha= | 20 | deg
Mach: | 0 |  |  | Cl=0 at alpha= | -4.4901 | deg
|  |  |  | @ Cl=0.1, Cd= | 0.037516
|  |  |  | @ Cl=0.4, Cd= | 0.031147
|  |  |  | @ Cl=0.6, Cd= | 0.040178
alpha (deg) | Cl | Cd | Cm | Cl/Cd
-8.5 | -0.7129 | 0.054 | -0.0449 | -13.2019
-8 | -0.6747 | 0.04571 | -0.0456 | -14.7604
-7.5 | -0.6232 | 0.03922 | -0.0458 | -15.8899
-7 | -0.5408 | 0.03448 | -0.05 | -15.6845
-6.5 | -0.465 | 0.03128 | -0.0528 | -14.8657
-6 | -0.3915 | 0.02806 | -0.0562 | -13.9522
-5.5 | -0.4118 | 0.02552 | -0.0453 | -16.1364
-5 | -0.1858 | 0.03788 | -0.0508 | -4.905
-4.5 | -0.0031 | 0.0393 | -0.0664 | -0.07888
-3.5 | 0.3095 | 0.03389 | -0.1004 | 9.1325
-2.5 | 0.4827 | 0.02864 | -0.1195 | 16.8541
-2 | 0.5278 | 0.02803 | -0.1206 | 18.8298
-1.5 | 0.5629 | 0.02797 | -0.1195 | 20.1251
-1 | 0.5971 | 0.02806 | -0.118 | 21.2794
-0.5 | 0.6354 | 0.02805 | -0.1171 | 22.6524
1 | 0.4649 | 0.03647 | -0.0618 | 12.7475
1.5 | 0.4313 | 0.03822 | -0.049 | 11.2847
2 | 0.4112 | 0.03915 | -0.0379 | 10.5032
3 | 0.1083 | 0.04175 | 0.0252 | 2.594
3.5 | 0.1346 | 0.04213 | 0.0275 | 3.1949
4 | 0.1701 | 0.04261 | 0.0283 | 3.992
4.5 | 0.2081 | 0.04308 | 0.0289 | 4.8305
5 | 0.2519 | 0.04346 | 0.0288 | 5.7961
5.5 | 0.3065 | 0.04389 | 0.0272 | 6.9834
6 | 0.3625 | 0.044 | 0.0259 | 8.2386
6.5 | 0.4214 | 0.0439 | 0.0245 | 9.5991
7 | 0.494 | 0.04328 | 0.0218 | 11.414
8.5 | 0.7612 | 0.03546 | 0.0126 | 21.4664
9 | 0.9136 | 0.02892 | 0.0042 | 31.5906
9.5 | 0.989 | 0.02674 | 0.0019 | 36.9858
10 | 1.0436 | 0.02588 | 0.0011 | 40.3246
10.5 | 1.0408 | 0.02658 | 0.0078 | 39.1573
11 | 1.0463 | 0.02853 | 0.0118 | 36.6737
11.5 | 1.0493 | 0.03178 | 0.0143 | 33.0176
12 | 1.0523 | 0.03568 | 0.016 | 29.4927
12.5 | 1.0558 | 0.03998 | 0.0172 | 26.4082
13 | 1.0606 | 0.04455 | 0.0181 | 23.807
13.5 | 1.0704 | 0.04909 | 0.0187 | 21.8048
14 | 1.0866 | 0.05348 | 0.0192 | 20.3179
14.5 | 1.1001 | 0.05829 | 0.0196 | 18.8729
15 | 1.1127 | 0.06351 | 0.0198 | 17.5201
15.5 | 1.1242 | 0.06929 | 0.0198 | 16.2246
16 | 1.1215 | 0.07581 | 0.0191 | 14.7936
16.5 | 1.1102 | 0.0846 | 0.018 | 13.1229
17 | 1.0756 | 0.09563 | 0.0146 | 11.2475
17.5 | 1.0315 | 0.1093 | 0.0086 | 9.4373
18 | 0.9765 | 0.1268 | -0.0009 | 7.7011
18.5 | 0.922 | 0.14718 | -0.013 | 6.2644
19.5 | 0.7803 | 0.22011 | -0.0528 | 3.545
20 | 0.8098 | 0.22937 | -0.0541 | 3.5305

## 11. Re 100k Mach 0.10 (1)
BIGFOIL.COM POLAR EXPORT
e544
EPPLER 544 |  |  |  | Cl Max: | 1.344 | at alpha= | 10 | deg
JavaFoil+Calcfoil stall+Eppler ext transition |  |  |  | L/D Max: | 53.186 | at alpha= | 7.5 | deg
Re: | 100000 |  |  | Cd Min: | 0.01382 | at alpha= | 1 | deg
Mach: | 0.1 |  |  | Cl=0 at alpha= | -3.0086 | deg
|  |  |  | @ Cl=0.1, Cd= | 0.017905
|  |  |  | @ Cl=0.4, Cd= | 0.015414
|  |  |  | @ Cl=0.6, Cd= | 0.015853
alpha (deg) | Cl | Cd | Cm | Cl/Cd
-16.5 | -0.392 | 0.19515 | -0.01 | -2.008
-16 | -0.412 | 0.18477 | -0.01 | -2.229
-15.5 | -0.432 | 0.17217 | -0.01 | -2.507
-15 | -0.451 | 0.17805 | -0.01 | -2.533
-14.5 | -0.47 | 0.16661 | -0.011 | -2.819
-14 | -0.487 | 0.15182 | -0.011 | -3.208
-13.5 | -0.503 | 0.14123 | -0.011 | -3.56
-13 | -0.516 | 0.12893 | -0.011 | -4.006
-12.5 | -0.527 | 0.12004 | -0.012 | -4.394
-12 | -0.535 | 0.11097 | -0.012 | -4.822
-11.5 | -0.539 | 0.1037 | -0.012 | -5.2
-11 | -0.539 | 0.09382 | -0.012 | -5.746
-10.5 | -0.534 | 0.08717 | -0.012 | -6.131
-10 | -0.525 | 0.08162 | -0.013 | -6.432
-9.5 | -0.511 | 0.07554 | -0.013 | -6.759
-9 | -0.491 | 0.07014 | -0.013 | -7.003
-8.5 | -0.467 | 0.06475 | -0.014 | -7.213
-8 | -0.438 | 0.06024 | -0.014 | -7.275
-7.5 | -0.405 | 0.05646 | -0.014 | -7.18
-7 | -0.369 | 0.05233 | -0.015 | -7.045
-6.5 | -0.329 | 0.04912 | -0.015 | -6.692
-6 | -0.286 | 0.04636 | -0.016 | -6.17
-5.5 | -0.241 | 0.04383 | -0.017 | -5.503
-5 | -0.195 | 0.04178 | -0.02 | -4.661
-4.5 | -0.171 | 0.01867 | -0.056 | -9.134
-4 | -0.114 | 0.01841 | -0.057 | -6.185
-3.5 | -0.057 | 0.01821 | -0.058 | -3.104
-3 | 0.001 | 0.01805 | -0.059 | 0.068
-2.5 | 0.059 | 0.01794 | -0.06 | 3.307
-2 | 0.117 | 0.01789 | -0.061 | 6.564
-1.5 | 0.176 | 0.01791 | -0.062 | 9.809
-1 | 0.234 | 0.018 | -0.064 | 13.003
-0.5 | 0.292 | 0.01812 | -0.065 | 16.136
0 | 0.375 | 0.01568 | -0.066 | 23.93
0.5 | 0.436 | 0.01503 | -0.067 | 29.006
1 | 0.494 | 0.01382 | -0.067 | 35.764
1.5 | 0.549 | 0.01554 | -0.068 | 35.328
2 | 0.606 | 0.01589 | -0.068 | 38.152
2.5 | 0.663 | 0.01632 | -0.069 | 40.623
3 | 0.719 | 0.0168 | -0.07 | 42.798
3.5 | 0.776 | 0.01728 | -0.071 | 44.921
4 | 0.833 | 0.01783 | -0.072 | 46.727
4.5 | 0.889 | 0.01844 | -0.072 | 48.19
5 | 0.944 | 0.01915 | -0.073 | 49.277
5.5 | 0.997 | 0.01994 | -0.074 | 50.017
6 | 1.05 | 0.02083 | -0.075 | 50.414
6.5 | 1.107 | 0.02149 | -0.076 | 51.528
7 | 1.16 | 0.02232 | -0.077 | 51.943
7.5 | 1.221 | 0.02296 | -0.08 | 53.186
8 | 1.26 | 0.02696 | -0.08 | 46.751
8.5 | 1.29 | 0.03065 | -0.081 | 42.085
9 | 1.316 | 0.03261 | -0.082 | 40.345
9.5 | 1.334 | 0.03549 | -0.083 | 37.58
10 | 1.344 | 0.03762 | -0.084 | 35.722
10.5 | 1.142 | 0.07826 | -0.026 | 14.588
11 | 1.14 | 0.08392 | -0.024 | 13.589
11.5 | 1.132 | 0.09048 | -0.02 | 12.514
12 | 1.118 | 0.09645 | -0.021 | 11.587
12.5 | 1.096 | 0.10416 | -0.019 | 10.526
13 | 1.069 | 0.11369 | -0.02 | 9.407
13.5 | 1.038 | 0.12363 | -0.021 | 8.392
14 | 1.001 | 0.13185 | -0.021 | 7.595
14.5 | 0.962 | 0.14134 | -0.022 | 6.805
15 | 0.92 | 0.15134 | -0.022 | 6.077

## 12. Re 100k Mach 0.10 (2)
BIGFOIL.COM POLAR EXPORT
e544
EPPLER 544 |  |  |  | Cl Max: | 1.1137 | at alpha= | 15.5 | deg
XFOIL ncrit=9 |  |  |  | L/D Max: | 39.22 | at alpha= | 10 | deg
Re: | 100000 |  |  | Cd Min: | 0.23037 | at alpha= | 20 | deg
Mach: | 0.1 |  |  | Cl=0 at alpha= | -4.4916 | deg
|  |  |  | @ Cl=0.1, Cd= | 0.037638
|  |  |  | @ Cl=0.4, Cd= | 0.031717
|  |  |  | @ Cl=0.6, Cd= | 0.028323
alpha (deg) | Cl | Cd | Cm | Cl/Cd
-8 | -0.6716 | 0.04629 | -0.0471 | -14.5085
-7.5 | -0.6232 | 0.03978 | -0.0469 | -15.6662
-7 | -0.5393 | 0.03476 | -0.0513 | -15.515
-6.5 | -0.4639 | 0.03152 | -0.054 | -14.7176
-6 | -0.3857 | 0.02821 | -0.0579 | -13.6725
-5.5 | -0.4046 | 0.0259 | -0.047 | -15.6216
-5 | -0.384 | 0.03106 | -0.0316 | -12.3632
-4.5 | -0.0026 | 0.03935 | -0.0671 | -0.066074
-3.5 | 0.306 | 0.0342 | -0.0999 | 8.9474
-3 | 0.3934 | 0.03194 | -0.1093 | 12.3168
-2.5 | 0.4839 | 0.02888 | -0.1197 | 16.7555
-2 | 0.5307 | 0.02816 | -0.1212 | 18.8459
-1.5 | 0.565 | 0.02815 | -0.1199 | 20.071
-1 | 0.5979 | 0.02831 | -0.1182 | 21.1197
-0.5 | 0.632 | 0.02852 | -0.1165 | 22.1599
0.5 | 0.5483 | 0.03384 | -0.0838 | 16.2027
1 | 0.422 | 0.038 | -0.0551 | 11.1053
1.5 | 0.4742 | 0.03736 | -0.0557 | 12.6927
3 | 0.1169 | 0.04197 | 0.0242 | 2.7853
4 | 0.1716 | 0.04277 | 0.0285 | 4.0122
4.5 | 0.2103 | 0.04323 | 0.029 | 4.8647
5 | 0.2532 | 0.04357 | 0.0292 | 5.8113
5.5 | 0.309 | 0.04396 | 0.0275 | 7.0291
6 | 0.3666 | 0.04402 | 0.0261 | 8.328
6.5 | 0.4247 | 0.04385 | 0.025 | 9.6853
7 | 0.4986 | 0.04316 | 0.0222 | 11.5524
8 | 0.6404 | 0.04093 | 0.018 | 15.6462
9 | 0.9349 | 0.02815 | 0.0032 | 33.2114
9.5 | 0.9812 | 0.02717 | 0.004 | 36.1134
10 | 1.0358 | 0.02641 | 0.0032 | 39.22
10.5 | 1.0349 | 0.02708 | 0.0097 | 38.2164
11 | 1.0403 | 0.02921 | 0.0135 | 35.6145
11.5 | 1.0452 | 0.03247 | 0.0158 | 32.1897
12 | 1.0472 | 0.03652 | 0.0175 | 28.6747
12.5 | 1.0508 | 0.04091 | 0.0186 | 25.6857
13 | 1.0568 | 0.04548 | 0.0193 | 23.2366
13.5 | 1.067 | 0.05007 | 0.0199 | 21.3102
14 | 1.0817 | 0.05471 | 0.0203 | 19.7715
14.5 | 1.0952 | 0.05964 | 0.0206 | 18.3635
15 | 1.1057 | 0.06516 | 0.0207 | 16.969
15.5 | 1.1137 | 0.07139 | 0.0206 | 15.6002
16 | 1.1077 | 0.07842 | 0.0196 | 14.1252
16.5 | 1.0945 | 0.08759 | 0.018 | 12.4957
17 | 1.0566 | 0.09939 | 0.0138 | 10.6308
17.5 | 1.0102 | 0.11394 | 0.0068 | 8.8661
18 | 0.959 | 0.13147 | -0.0031 | 7.2944
18.5 | 0.7823 | 0.19634 | -0.0388 | 3.9844
19 | 0.8105 | 0.20024 | -0.0393 | 4.0476
19.5 | 0.7815 | 0.22101 | -0.0533 | 3.536
20 | 0.8112 | 0.23037 | -0.0547 | 3.5213

## 13. Re 100k Mach 0.25 (1)
BIGFOIL.COM POLAR EXPORT
e544
EPPLER 544 |  |  |  | Cl Max: | 1.33 | at alpha= | 9.5 | deg
JavaFoil+Calcfoil stall+Eppler ext transition |  |  |  | L/D Max: | 51.284 | at alpha= | 7 | deg
Re: | 100000 |  |  | Cd Min: | 0.01389 | at alpha= | 0.5 | deg
Mach: | 0.25 |  |  | Cl=0 at alpha= | -3.0085 | deg
|  |  |  | @ Cl=0.1, Cd= | 0.01824
|  |  |  | @ Cl=0.4, Cd= | 0.014783
|  |  |  | @ Cl=0.6, Cd= | 0.016241
alpha (deg) | Cl | Cd | Cm | Cl/Cd
-14.5 | -0.106 | 0.18559 | -0.012 | -0.572
-14 | -0.198 | 0.1673 | -0.012 | -1.186
-13.5 | -0.257 | 0.15637 | -0.012 | -1.646
-13 | -0.308 | 0.1406 | -0.012 | -2.191
-12.5 | -0.353 | 0.1442 | -0.012 | -2.446
-12 | -0.392 | 0.12868 | -0.013 | -3.043
-11.5 | -0.424 | 0.11925 | -0.013 | -3.557
-11 | -0.45 | 0.10706 | -0.013 | -4.2
-10.5 | -0.467 | 0.09643 | -0.013 | -4.847
-10 | -0.477 | 0.08901 | -0.014 | -5.359
-9.5 | -0.478 | 0.08059 | -0.014 | -5.936
-9 | -0.471 | 0.07424 | -0.014 | -6.35
-8.5 | -0.457 | 0.06786 | -0.014 | -6.731
-8 | -0.435 | 0.0623 | -0.014 | -6.979
-7.5 | -0.406 | 0.05796 | -0.015 | -7.013
-7 | -0.373 | 0.0535 | -0.015 | -6.964
-6.5 | -0.334 | 0.05003 | -0.015 | -6.678
-6 | -0.292 | 0.04693 | -0.016 | -6.221
-5.5 | -0.247 | 0.04422 | -0.017 | -5.582
-5 | -0.2 | 0.0421 | -0.02 | -4.741
-4.5 | -0.18 | 0.01966 | -0.059 | -9.152
-4 | -0.117 | 0.01875 | -0.058 | -6.236
-3.5 | -0.058 | 0.01855 | -0.059 | -3.13
-3 | 0.001 | 0.01838 | -0.061 | 0.069
-2.5 | 0.061 | 0.01826 | -0.062 | 3.335
-2 | 0.121 | 0.01823 | -0.063 | 6.618
-1.5 | 0.18 | 0.01827 | -0.064 | 9.875
-1 | 0.24 | 0.01838 | -0.065 | 13.078
-0.5 | 0.3 | 0.01856 | -0.066 | 16.18
0 | 0.384 | 0.0151 | -0.067 | 25.448
0.5 | 0.445 | 0.01389 | -0.068 | 32.024
1 | 0.503 | 0.01563 | -0.068 | 32.207
1.5 | 0.561 | 0.01597 | -0.069 | 35.136
2 | 0.62 | 0.01638 | -0.07 | 37.834
2.5 | 0.678 | 0.01684 | -0.071 | 40.235
3 | 0.736 | 0.01735 | -0.071 | 42.42
3.5 | 0.795 | 0.01788 | -0.072 | 44.438
4 | 0.852 | 0.01848 | -0.073 | 46.125
4.5 | 0.909 | 0.01916 | -0.074 | 47.443
5 | 0.965 | 0.01993 | -0.075 | 48.422
5.5 | 1.02 | 0.02081 | -0.076 | 49.008
6 | 1.076 | 0.02166 | -0.077 | 49.658
6.5 | 1.134 | 0.02244 | -0.078 | 50.514
7 | 1.192 | 0.02324 | -0.08 | 51.284
7.5 | 1.247 | 0.02472 | -0.081 | 50.434
8 | 1.28 | 0.02935 | -0.082 | 43.613
8.5 | 1.306 | 0.03274 | -0.083 | 39.88
9 | 1.323 | 0.03528 | -0.083 | 37.504
9.5 | 1.33 | 0.03766 | -0.084 | 35.314
10 | 1.125 | 0.07391 | -0.026 | 15.223
10.5 | 1.115 | 0.10731 | -0.032 | 10.392
11 | 1.092 | 0.08961 | -0.021 | 12.18
11.5 | 1.057 | 0.09822 | -0.02 | 10.763
12 | 1.011 | 0.1052 | -0.021 | 9.609
12.5 | 0.953 | 0.1155 | -0.022 | 8.255
13 | 0.886 | 0.12728 | -0.022 | 6.958
13.5 | 0.809 | 0.13876 | -0.022 | 5.829
14 | 0.724 | 0.15403 | -0.022 | 4.704
14.5 | 0.634 | 0.17296 | -0.023 | 3.665

## 14. Re 100k Mach 0.25 (2)
BIGFOIL.COM POLAR EXPORT
e544
EPPLER 544 |  |  |  | Cl Max: | 1.0713 | at alpha= | 14.5 | deg
XFOIL ncrit=9 |  |  |  | L/D Max: | 35.344 | at alpha= | 10 | deg
Re: | 100000 |  |  | Cd Min: | 0.22601 | at alpha= | 19.5 | deg
Mach: | 0.25 |  |  | Cl=0 at alpha= | -4.4009 | deg
|  |  |  | @ Cl=0.1, Cd= | 0.037581
|  |  |  | @ Cl=0.4, Cd= | 0.045768
|  |  |  | @ Cl=0.6, Cd= | 0.042967
alpha (deg) | Cl | Cd | Cm | Cl/Cd
-13.5 | -0.2577 | 0.13364 | -0.0504 | -1.9283
-13 | -0.2679 | 0.12941 | -0.0519 | -2.0702
-12.5 | -0.2672 | 0.12337 | -0.0516 | -2.1658
-12 | -0.3023 | 0.11859 | -0.0537 | -2.5491
-11.5 | -0.303 | 0.11447 | -0.048 | -2.647
-11 | -0.4389 | 0.10659 | -0.0607 | -4.1176
-10.5 | -0.3947 | 0.10055 | -0.0544 | -3.9254
-9 | -0.6634 | 0.06663 | -0.0563 | -9.9565
-8.5 | -0.6766 | 0.05744 | -0.0552 | -11.7792
-7.5 | -0.6138 | 0.04243 | -0.0544 | -14.4662
-7 | -0.5538 | 0.03717 | -0.055 | -14.8991
-6.5 | -0.4527 | 0.03262 | -0.0611 | -13.878
-6 | -0.373 | 0.0297 | -0.0636 | -12.5589
-5.5 | -0.3686 | 0.02738 | -0.0559 | -13.4624
-5 | -0.3106 | 0.03393 | -0.0432 | -9.1541
-4 | 0.2078 | 0.03854 | -0.0906 | 5.3918
-3.5 | 0.3094 | 0.03549 | -0.1014 | 8.7179
-3 | 0.3922 | 0.03304 | -0.1095 | 11.8705
-2 | 0.5412 | 0.02917 | -0.1232 | 18.5533
-1.5 | 0.5778 | 0.02912 | -0.1221 | 19.842
-1 | 0.6133 | 0.02921 | -0.1206 | 20.9962
0.5 | 0.4679 | 0.03727 | -0.0695 | 12.5543
1 | 0.3603 | 0.04065 | -0.0443 | 8.8635
1.5 | 0.3424 | 0.04128 | -0.0332 | 8.2946
2 | 0.136 | 0.04355 | 0.0073 | 3.1228
2.5 | 0.1109 | 0.04357 | 0.0186 | 2.5453
3 | 0.1093 | 0.04356 | 0.0259 | 2.5092
3.5 | 0.1219 | 0.04357 | 0.031 | 2.7978
4 | 0.1616 | 0.04401 | 0.0314 | 3.6719
4.5 | 0.1992 | 0.04459 | 0.0321 | 4.4674
5 | 0.2385 | 0.04514 | 0.0326 | 5.2836
5.5 | 0.287 | 0.04561 | 0.032 | 6.2925
6 | 0.3452 | 0.04584 | 0.0305 | 7.5305
6.5 | 0.4062 | 0.04576 | 0.0292 | 8.8767
7 | 0.4763 | 0.04513 | 0.0273 | 10.554
7.5 | 0.5174 | 0.04623 | 0.0268 | 11.1919
8 | 0.6412 | 0.04134 | 0.023 | 15.5104
8.5 | 0.7396 | 0.03779 | 0.0202 | 19.5713
9 | 0.8328 | 0.03431 | 0.0178 | 24.2728
9.5 | 0.9543 | 0.02928 | 0.0134 | 32.5922
10 | 1.0119 | 0.02863 | 0.0127 | 35.344
10.5 | 1.0112 | 0.0299 | 0.0186 | 33.8194
11 | 1.0187 | 0.03257 | 0.0215 | 31.2772
11.5 | 1.0227 | 0.03635 | 0.0233 | 28.1348
12 | 1.0264 | 0.04072 | 0.0245 | 25.2063
12.5 | 1.031 | 0.04553 | 0.0251 | 22.6444
13 | 1.0391 | 0.05048 | 0.0255 | 20.5844
13.5 | 1.0501 | 0.05566 | 0.0257 | 18.8663
14 | 1.0618 | 0.061 | 0.0257 | 17.4066
14.5 | 1.0713 | 0.06697 | 0.0254 | 15.9967
15 | 1.0599 | 0.07523 | 0.0243 | 14.0888
15.5 | 1.054 | 0.08343 | 0.0227 | 12.6333
16 | 1.0176 | 0.09545 | 0.0182 | 10.6611
16.5 | 0.9727 | 0.11009 | 0.0109 | 8.8355
17 | 0.9212 | 0.12796 | 0.0005 | 7.1991
18 | 0.7748 | 0.19152 | -0.0362 | 4.0455
18.5 | 0.8015 | 0.19637 | -0.0374 | 4.0816
19 | 0.7991 | 0.22021 | -0.0474 | 3.6288
19.5 | 0.7889 | 0.22601 | -0.0561 | 3.4906

## 15. Re 100k Mach 0.50 (1)
BIGFOIL.COM POLAR EXPORT
e544
EPPLER 544 |  |  |  | Cl Max: | 1.322 | at alpha= | 7.5 | deg
JavaFoil+Calcfoil stall+Eppler ext transition |  |  |  | L/D Max: | 45.571 | at alpha= | 6 | deg
Re: | 100000 |  |  | Cd Min: | 0.01675 | at alpha= | 0 | deg
Mach: | 0.5 |  |  | Cl=0 at alpha= | -3.0076 | deg
|  |  |  | @ Cl=0.1, Cd= | 0.019407
|  |  |  | @ Cl=0.4, Cd= | 0.01724
|  |  |  | @ Cl=0.6, Cd= | 0.018004
alpha (deg) | Cl | Cd | Cm | Cl/Cd
-20 | -0.947 | 0.34124 | -0.015 | -2.775
-19.5 | -0.92 | 0.34075 | -0.016 | -2.701
-19 | -0.893 | 0.33272 | -0.017 | -2.685
-18.5 | -0.864 | 0.3091 | -0.016 | -2.794
-18 | -0.836 | 0.30302 | -0.017 | -2.758
-17.5 | -0.809 | 0.29773 | -0.017 | -2.716
-17 | -0.781 | 0.29464 | -0.018 | -2.652
-16.5 | -0.754 | 0.28608 | -0.018 | -2.637
-16 | -0.727 | 0.27464 | -0.019 | -2.647
-15.5 | -0.7 | 0.27084 | -0.02 | -2.584
-15 | -0.672 | 0.2534 | -0.02 | -2.652
-14.5 | -0.643 | 0.23713 | -0.019 | -2.711
-14 | -0.615 | 0.22936 | -0.019 | -2.683
-13.5 | -0.588 | 0.22149 | -0.02 | -2.654
-13 | -0.56 | 0.21517 | -0.02 | -2.604
-12.5 | -0.533 | 0.2189 | -0.021 | -2.434
-12 | -0.505 | 0.21579 | -0.021 | -2.341
-11.5 | -0.476 | 0.18296 | -0.019 | -2.604
-11 | -0.449 | 0.18132 | -0.02 | -2.475
-10.5 | -0.421 | 0.17799 | -0.02 | -2.365
-10 | -0.393 | 0.17401 | -0.021 | -2.259
-9.5 | -0.365 | 0.16722 | -0.02 | -2.183
-9 | -0.337 | 0.16432 | -0.02 | -2.052
-8.5 | -0.309 | 0.0881 | -0.02 | -3.508
-8 | -0.281 | 0.08955 | -0.019 | -3.138
-7.5 | -0.253 | 0.07033 | -0.018 | -3.597
-7 | -0.225 | 0.06789 | -0.017 | -3.312
-6.5 | -0.319 | 0.05763 | -0.017 | -5.54
-6 | -0.305 | 0.05118 | -0.017 | -5.958
-5.5 | -0.267 | 0.04696 | -0.018 | -5.685
-5 | -0.219 | 0.04385 | -0.019 | -5.005
-4.5 | -0.167 | 0.04137 | -0.024 | -4.041
-4 | -0.13 | 0.02021 | -0.065 | -6.432
-3.5 | -0.065 | 0.02 | -0.066 | -3.236
-3 | 0.001 | 0.01987 | -0.067 | 0.071
-2.5 | 0.068 | 0.01987 | -0.069 | 3.42
-2 | 0.135 | 0.0189 | -0.07 | 7.12
-1.5 | 0.201 | 0.01836 | -0.071 | 10.96
-1 | 0.268 | 0.01896 | -0.071 | 14.134
-0.5 | 0.335 | 0.01901 | -0.072 | 17.62
0 | 0.418 | 0.01675 | -0.073 | 24.976
0.5 | 0.485 | 0.01714 | -0.074 | 28.327
1 | 0.552 | 0.0176 | -0.075 | 31.349
1.5 | 0.615 | 0.01813 | -0.075 | 33.912
2 | 0.679 | 0.01873 | -0.076 | 36.278
2.5 | 0.745 | 0.01931 | -0.077 | 38.598
3 | 0.81 | 0.01999 | -0.078 | 40.517
3.5 | 0.874 | 0.02076 | -0.079 | 42.08
4 | 0.937 | 0.02166 | -0.08 | 43.243
4.5 | 0.998 | 0.02267 | -0.081 | 44.049
5 | 1.059 | 0.02382 | -0.082 | 44.44
5.5 | 1.124 | 0.02478 | -0.083 | 45.353
6 | 1.185 | 0.026 | -0.084 | 45.571
6.5 | 1.259 | 0.02808 | -0.087 | 44.849
7 | 1.303 | 0.03289 | -0.088 | 39.624
7.5 | 1.322 | 0.03822 | -0.089 | 34.586
8 | 1.305 | 0.04263 | -0.089 | 30.611
8.5 | 1.023 | 0.0691 | -0.021 | 14.807
9 | 0.677 | 0.08222 | -0.022 | 8.228
9.5 | 0.704 | 0.09655 | -0.028 | 7.297
10 | 0.732 | 0.16198 | -0.031 | 4.522
10.5 | 0.76 | 0.1729 | -0.035 | 4.398
11 | 0.788 | 0.18153 | -0.036 | 4.342
11.5 | 0.817 | 0.2105 | -0.044 | 3.883
12 | 0.845 | 0.22243 | -0.045 | 3.799
12.5 | 0.873 | 0.2251 | -0.047 | 3.877

## 16. Re 100k Mach 0.50 (2)
BIGFOIL.COM POLAR EXPORT
e544
EPPLER 544 |  |  |  | Cl Max: | 0.9293 | at alpha= | 12 | deg
XFOIL ncrit=9 |  |  |  | L/D Max: | 19.5073 | at alpha= | 10.5 | deg
Re: | 100000 |  |  | Cd Min: | 0.24135 | at alpha= | -19.5 | deg
Mach: | 0.5 |  |  | Cl=0 at alpha= | -4.2746 | deg
|  |  |  | @ Cl=0.1, Cd= | 0.043285
|  |  |  | @ Cl=0.4, Cd= | 0.054222
|  |  |  | @ Cl=0.6, Cd= | 0.056962
alpha (deg) | Cl | Cd | Cm | Cl/Cd
-19.5 | -0.5305 | 0.24135 | -0.0125 | -2.1981
-19 | -0.5084 | 0.23382 | -0.0159 | -2.1743
-18.5 | -0.4904 | 0.22718 | -0.0205 | -2.1586
-18 | -0.4923 | 0.22692 | -0.0278 | -2.1695
-17.5 | -0.4543 | 0.21231 | -0.0283 | -2.1398
-17 | -0.4325 | 0.20484 | -0.031 | -2.1114
-16.5 | -0.4257 | 0.20017 | -0.0363 | -2.1267
-16 | -0.4081 | 0.19156 | -0.0394 | -2.1304
-15.5 | -0.3826 | 0.1834 | -0.0406 | -2.0862
-15 | -0.3873 | 0.17952 | -0.0461 | -2.1574
-14.5 | -0.3551 | 0.16938 | -0.046 | -2.0965
-14 | -0.3669 | 0.16541 | -0.0512 | -2.2181
-13.5 | -0.3328 | 0.15555 | -0.0502 | -2.1395
-13 | -0.3568 | 0.15144 | -0.0558 | -2.356
-12.5 | -0.3195 | 0.1418 | -0.0535 | -2.2532
-12 | -0.3497 | 0.13651 | -0.0583 | -2.5617
-11.5 | -0.3212 | 0.12824 | -0.0556 | -2.5047
-11 | -0.34 | 0.11521 | -0.0605 | -2.9511
-10.5 | -0.3813 | 0.10851 | -0.0582 | -3.514
-10 | -0.4142 | 0.10454 | -0.0533 | -3.9621
-9.5 | -0.4293 | 0.08575 | -0.0716 | -5.0064
-9 | -0.4532 | 0.07234 | -0.0841 | -6.2649
-8.5 | -0.465 | 0.0624 | -0.0909 | -7.4519
-8 | -0.4779 | 0.0543 | -0.0939 | -8.8011
-7.5 | -0.496 | 0.04915 | -0.0904 | -10.0916
-7 | -0.4927 | 0.04407 | -0.0858 | -11.1799
-6.5 | -0.409 | 0.03745 | -0.0897 | -10.9212
-5.5 | -0.2411 | 0.03117 | -0.0889 | -7.735
-5 | -0.2945 | 0.03065 | -0.0703 | -9.6085
-4.5 | -0.0572 | 0.04263 | -0.0747 | -1.3418
-4 | 0.0697 | 0.04348 | -0.0812 | 1.603
-3.5 | 0.1488 | 0.04297 | -0.0839 | 3.4629
-3 | 0.2051 | 0.04289 | -0.0834 | 4.782
-2.5 | 0.2629 | 0.04273 | -0.0837 | 6.1526
-2 | 0.2905 | 0.04309 | -0.0797 | 6.7417
-1.5 | 0.3395 | 0.0428 | -0.0794 | 7.9322
-1 | 0.3246 | 0.04404 | -0.0691 | 7.3706
0 | 0.2395 | 0.04731 | -0.0392 | 5.0624
0.5 | 0.1881 | 0.04864 | -0.0231 | 3.8672
1 | 0.1693 | 0.04933 | -0.0124 | 3.432
1.5 | 0.1612 | 0.04987 | -0.0036 | 3.2324
2 | 0.1442 | 0.05021 | 0.007 | 2.8719
2.5 | 0.1048 | 0.04995 | 0.0219 | 2.0981
3 | 0.075 | 0.04942 | 0.0349 | 1.5176
3.5 | 0.0973 | 0.0496 | 0.0388 | 1.9617
4 | 0.1308 | 0.04995 | 0.0411 | 2.6186
4.5 | 0.1692 | 0.05025 | 0.0429 | 3.3672
5 | 0.2157 | 0.05045 | 0.0438 | 4.2755
5.5 | 0.2366 | 0.0518 | 0.0462 | 4.5676
6 | 0.2903 | 0.0524 | 0.0457 | 5.5401
6.5 | 0.3569 | 0.05236 | 0.0447 | 6.8163
7 | 0.3823 | 0.05423 | 0.0458 | 7.0496
7.5 | 0.4487 | 0.0542 | 0.045 | 8.2786
8 | 0.4944 | 0.05521 | 0.045 | 8.9549
8.5 | 0.5452 | 0.05639 | 0.0442 | 9.6684
9 | 0.6036 | 0.057 | 0.0433 | 10.5895
9.5 | 0.6883 | 0.05531 | 0.0423 | 12.4444
10 | 0.8319 | 0.04792 | 0.0426 | 17.3602
10.5 | 0.9028 | 0.04628 | 0.0449 | 19.5073
11 | 0.9248 | 0.04926 | 0.0465 | 18.7739
11.5 | 0.9235 | 0.05513 | 0.0465 | 16.7513
12 | 0.9293 | 0.06104 | 0.046 | 15.2244
12.5 | 0.915 | 0.06974 | 0.0435 | 13.1202
13.5 | 0.8502 | 0.09416 | 0.0319 | 9.0293
14 | 0.7668 | 0.11725 | 0.0174 | 6.5399
14.5 | 0.7569 | 0.13017 | 0.0096 | 5.8147
15 | 0.7282 | 0.1482 | -0.0024 | 4.9136
15.5 | 0.7345 | 0.15965 | -0.0097 | 4.6007
16 | 0.7547 | 0.16819 | -0.0149 | 4.4872
16.5 | 0.7492 | 0.18311 | -0.0253 | 4.0915
17 | 0.7578 | 0.19502 | -0.0334 | 3.8858

## 17. Re 250k Mach 0.00 (1)
BIGFOIL.COM POLAR EXPORT
e544
EPPLER 544 |  |  |  | Cl Max: | 1.361 | at alpha= | 10.5 | deg
JavaFoil+Calcfoil stall+Eppler ext transition |  |  |  | L/D Max: | 87.73 | at alpha= | 6.5 | deg
Re: | 250000 |  |  | Cd Min: | 0.01074 | at alpha= | 0 | deg
Mach: | 0 |  |  | Cl=0 at alpha= | -3.0086 | deg
|  |  |  | @ Cl=0.1, Cd= | 0.012561
|  |  |  | @ Cl=0.4, Cd= | 0.01081
|  |  |  | @ Cl=0.6, Cd= | 0.011405
alpha (deg) | Cl | Cd | Cm | Cl/Cd
-16.5 | -0.436 | 0.16037 | -0.01 | -2.719
-16 | -0.453 | 0.15057 | -0.01 | -3.012
-15.5 | -0.47 | 0.14132 | -0.011 | -3.329
-15 | -0.487 | 0.13384 | -0.011 | -3.638
-14.5 | -0.502 | 0.12631 | -0.011 | -3.977
-14 | -0.517 | 0.1182 | -0.012 | -4.37
-13.5 | -0.529 | 0.11027 | -0.012 | -4.796
-13 | -0.539 | 0.10714 | -0.012 | -5.032
-12.5 | -0.547 | 0.10085 | -0.012 | -5.421
-12 | -0.551 | 0.09344 | -0.012 | -5.899
-11.5 | -0.552 | 0.08809 | -0.013 | -6.269
-11 | -0.549 | 0.08103 | -0.013 | -6.779
-10.5 | -0.542 | 0.0765 | -0.013 | -7.086
-10 | -0.53 | 0.07084 | -0.013 | -7.488
-9.5 | -0.514 | 0.0664 | -0.013 | -7.743
-9 | -0.493 | 0.06249 | -0.013 | -7.893
-8.5 | -0.468 | 0.05792 | -0.014 | -8.079
-8 | -0.438 | 0.05462 | -0.014 | -8.025
-7.5 | -0.405 | 0.05139 | -0.015 | -7.877
-7 | -0.368 | 0.04817 | -0.015 | -7.634
-6.5 | -0.328 | 0.04542 | -0.016 | -7.213
-6 | -0.285 | 0.04295 | -0.017 | -6.635
-5.5 | -0.24 | 0.04068 | -0.021 | -5.909
-5 | -0.233 | 0.01571 | -0.057 | -14.822
-4.5 | -0.171 | 0.01329 | -0.056 | -12.87
-4 | -0.114 | 0.01311 | -0.057 | -8.708
-3.5 | -0.057 | 0.01294 | -0.058 | -4.381
-3 | 0.001 | 0.01278 | -0.059 | 0.097
-2.5 | 0.06 | 0.01263 | -0.061 | 4.717
-2 | 0.118 | 0.01253 | -0.062 | 9.42
-1.5 | 0.177 | 0.01247 | -0.063 | 14.172
-1 | 0.236 | 0.01244 | -0.064 | 18.944
-0.5 | 0.295 | 0.01244 | -0.065 | 23.676
0 | 0.373 | 0.01074 | -0.067 | 34.778
0.5 | 0.435 | 0.0109 | -0.068 | 39.95
1 | 0.497 | 0.01107 | -0.069 | 44.924
1.5 | 0.558 | 0.01126 | -0.071 | 49.528
2 | 0.619 | 0.01147 | -0.072 | 53.971
2.5 | 0.681 | 0.01171 | -0.073 | 58.103
3 | 0.742 | 0.01098 | -0.075 | 67.551
3.5 | 0.803 | 0.01187 | -0.076 | 67.652
4 | 0.864 | 0.01227 | -0.078 | 70.373
4.5 | 0.924 | 0.01366 | -0.08 | 67.652
5 | 0.984 | 0.01446 | -0.082 | 68.084
5.5 | 1.044 | 0.015 | -0.083 | 69.567
6 | 1.095 | 0.0136 | -0.084 | 80.518
6.5 | 1.148 | 0.01308 | -0.084 | 87.73
7 | 1.195 | 0.01376 | -0.085 | 86.808
7.5 | 1.241 | 0.01431 | -0.086 | 86.666
8 | 1.272 | 0.02141 | -0.086 | 59.424
8.5 | 1.3 | 0.0252 | -0.086 | 51.563
9 | 1.324 | 0.02806 | -0.087 | 47.173
9.5 | 1.344 | 0.02899 | -0.087 | 46.347
10 | 1.357 | 0.0308 | -0.088 | 44.048
10.5 | 1.361 | 0.03281 | -0.089 | 41.498
11 | 1.359 | 0.03487 | -0.089 | 38.958
11.5 | 1.141 | 0.08082 | -0.03 | 14.122
12 | 1.13 | 0.08631 | -0.027 | 13.091
12.5 | 1.113 | 0.09211 | -0.022 | 12.08
13 | 1.09 | 0.09926 | -0.022 | 10.985
13.5 | 1.063 | 0.10555 | -0.022 | 10.074
14 | 1.032 | 0.11251 | -0.023 | 9.175
14.5 | 0.998 | 0.12028 | -0.023 | 8.296
15 | 0.961 | 0.12789 | -0.023 | 7.515
15.5 | 0.922 | 0.13644 | -0.024 | 6.76

## 18. Re 250k Mach 0.00 (2)
BIGFOIL.COM POLAR EXPORT
e544
EPPLER 544 |  |  |  | Cl Max: | 1.1146 | at alpha= | 16 | deg
XFOIL ncrit=9 |  |  |  | L/D Max: | 68.0482 | at alpha= | 8.5 | deg
Re: | 250000 |  |  | Cd Min: | 0.13754 | at alpha= | 20 | deg
Mach: | 0 |  |  | Cl=0 at alpha= | -2.9551 | deg
|  |  |  | @ Cl=0.1, Cd= | 0.020294
|  |  |  | @ Cl=0.4, Cd= | 0.017755
|  |  |  | @ Cl=0.6, Cd= | 0.016923
alpha (deg) | Cl | Cd | Cm | Cl/Cd
-9.5 | -0.6252 | 0.03759 | -0.0712 | -16.6321
-9 | -0.5538 | 0.02917 | -0.0762 | -18.9853
-8.5 | -0.4674 | 0.02503 | -0.0816 | -18.6736
-8 | -0.3822 | 0.02224 | -0.0869 | -17.1853
-7.5 | -0.322 | 0.02013 | -0.0888 | -15.996
-7 | -0.2915 | 0.01847 | -0.0861 | -15.7823
-6.5 | -0.2775 | 0.01671 | -0.0807 | -16.6068
-6 | -0.2875 | 0.01494 | -0.0712 | -19.2436
-5.5 | -0.3085 | 0.01232 | -0.0601 | -25.0406
-5 | -0.2764 | 0.01292 | -0.0546 | -21.3932
-4.5 | -0.2146 | 0.01494 | -0.0533 | -14.3641
-4 | -0.1517 | 0.0169 | -0.0519 | -8.9763
-3.5 | -0.0762 | 0.01956 | -0.0513 | -3.8957
-3 | -0.0036 | 0.0211 | -0.0516 | -0.17062
-2.5 | 0.0365 | 0.02075 | -0.0497 | 1.759
-2 | 0.087 | 0.02047 | -0.0492 | 4.2501
-1 | 0.1697 | 0.01935 | -0.0468 | 8.77
-0.5 | 0.2228 | 0.01915 | -0.0467 | 11.6345
0 | 0.2682 | 0.01882 | -0.0459 | 14.2508
0.5 | 0.3155 | 0.01804 | -0.0471 | 17.4889
1 | 0.3638 | 0.01788 | -0.0462 | 20.3468
1.5 | 0.4188 | 0.01769 | -0.0468 | 23.6744
2 | 0.4666 | 0.01751 | -0.0464 | 26.6476
2.5 | 0.5235 | 0.01727 | -0.0477 | 30.3127
3 | 0.5747 | 0.017 | -0.0484 | 33.8059
3.5 | 0.6274 | 0.01684 | -0.0487 | 37.2565
4 | 0.6845 | 0.01668 | -0.0494 | 41.0372
4.5 | 0.7332 | 0.01655 | -0.0488 | 44.3021
5 | 0.7847 | 0.01641 | -0.0488 | 47.8184
5.5 | 0.8375 | 0.01624 | -0.049 | 51.5702
6 | 0.8894 | 0.01604 | -0.049 | 55.4489
6.5 | 0.9365 | 0.01583 | -0.0477 | 59.1598
7 | 0.9833 | 0.01564 | -0.0463 | 62.8708
7.5 | 1.0202 | 0.01554 | -0.0433 | 65.6499
8 | 1.0555 | 0.01557 | -0.0401 | 67.7906
8.5 | 1.0738 | 0.01578 | -0.0336 | 68.0482
9 | 1.0813 | 0.01664 | -0.0258 | 64.982
9.5 | 1.083 | 0.01825 | -0.0183 | 59.3425
10 | 1.0812 | 0.0203 | -0.0113 | 53.2611
10.5 | 1.0795 | 0.02284 | -0.0054 | 47.2636
11 | 1.0814 | 0.02572 | -0.0011 | 42.0451
11.5 | 1.0822 | 0.02889 | 0.0029 | 37.4593
12 | 1.0846 | 0.03241 | 0.0058 | 33.465
12.5 | 1.0862 | 0.03607 | 0.0086 | 30.1137
13 | 1.0879 | 0.04009 | 0.0108 | 27.1364
13.5 | 1.0912 | 0.04437 | 0.0122 | 24.5932
14 | 1.0952 | 0.04891 | 0.013 | 22.3921
15 | 1.1089 | 0.0595 | 0.0107 | 18.637
15.5 | 1.1093 | 0.06575 | 0.0096 | 16.8715
16 | 1.1146 | 0.07172 | 0.008 | 15.541
16.5 | 1.1129 | 0.07854 | 0.0066 | 14.1698
17 | 1.1141 | 0.08532 | 0.0045 | 13.0579
17.5 | 1.1128 | 0.09231 | 0.0029 | 12.055
18 | 1.1109 | 0.10005 | -0.0001 | 11.1034
18.5 | 1.1094 | 0.10775 | -0.0033 | 10.2961
19 | 1.1056 | 0.11556 | -0.0063 | 9.5673
19.5 | 1.0911 | 0.12636 | -0.0122 | 8.6349
20 | 1.0757 | 0.13754 | -0.0185 | 7.821

## 19. Re 250k Mach 0.10 (1)
BIGFOIL.COM POLAR EXPORT
e544
EPPLER 544 |  |  |  | Cl Max: | 1.357 | at alpha= | 10.5 | deg
JavaFoil+Calcfoil stall+Eppler ext transition |  |  |  | L/D Max: | 94.952 | at alpha= | 7 | deg
Re: | 250000 |  |  | Cd Min: | 0.01077 | at alpha= | 0 | deg
Mach: | 0.1 |  |  | Cl=0 at alpha= | -3.0086 | deg
|  |  |  | @ Cl=0.1, Cd= | 0.012609
|  |  |  | @ Cl=0.4, Cd= | 0.010837
|  |  |  | @ Cl=0.6, Cd= | 0.011446
alpha (deg) | Cl | Cd | Cm | Cl/Cd
-16.5 | -0.392 | 0.16486 | -0.01 | -2.378
-16 | -0.412 | 0.15459 | -0.011 | -2.665
-15.5 | -0.432 | 0.14655 | -0.011 | -2.946
-15 | -0.451 | 0.13751 | -0.011 | -3.281
-14.5 | -0.47 | 0.12905 | -0.011 | -3.64
-14 | -0.487 | 0.11935 | -0.012 | -4.082
-13.5 | -0.503 | 0.11149 | -0.012 | -4.511
-13 | -0.517 | 0.10639 | -0.012 | -4.855
-12.5 | -0.527 | 0.10288 | -0.012 | -5.127
-12 | -0.535 | 0.09512 | -0.012 | -5.626
-11.5 | -0.539 | 0.08971 | -0.013 | -6.011
-11 | -0.539 | 0.08306 | -0.013 | -6.491
-10.5 | -0.534 | 0.07705 | -0.013 | -6.937
-10 | -0.525 | 0.07198 | -0.014 | -7.294
-9.5 | -0.511 | 0.06735 | -0.014 | -7.582
-9 | -0.491 | 0.06257 | -0.013 | -7.851
-8.5 | -0.467 | 0.05826 | -0.014 | -8.016
-8 | -0.438 | 0.05484 | -0.014 | -7.992
-7.5 | -0.405 | 0.05155 | -0.015 | -7.863
-7 | -0.369 | 0.04827 | -0.015 | -7.637
-6.5 | -0.329 | 0.04557 | -0.016 | -7.213
-6 | -0.286 | 0.04305 | -0.017 | -6.645
-5.5 | -0.241 | 0.04075 | -0.02 | -5.924
-5 | -0.234 | 0.01578 | -0.057 | -14.814
-4.5 | -0.172 | 0.01333 | -0.056 | -12.887
-4 | -0.115 | 0.01315 | -0.057 | -8.723
-3.5 | -0.057 | 0.01299 | -0.058 | -4.386
-3 | 0.001 | 0.01282 | -0.06 | 0.097
-2.5 | 0.06 | 0.01267 | -0.061 | 4.723
-2 | 0.119 | 0.01258 | -0.062 | 9.431
-1.5 | 0.178 | 0.01251 | -0.063 | 14.189
-1 | 0.237 | 0.0125 | -0.065 | 18.933
-0.5 | 0.296 | 0.01249 | -0.066 | 23.698
0 | 0.375 | 0.01077 | -0.067 | 34.847
0.5 | 0.438 | 0.01094 | -0.068 | 40.009
1 | 0.5 | 0.0111 | -0.07 | 45.013
1.5 | 0.56 | 0.01131 | -0.071 | 49.564
2 | 0.622 | 0.01152 | -0.072 | 54.034
2.5 | 0.684 | 0.01177 | -0.074 | 58.131
3 | 0.746 | 0.01104 | -0.075 | 67.532
3.5 | 0.807 | 0.01194 | -0.076 | 67.573
4 | 0.868 | 0.01235 | -0.078 | 70.264
4.5 | 0.929 | 0.01329 | -0.08 | 69.89
5 | 0.989 | 0.01424 | -0.081 | 69.449
5.5 | 1.049 | 0.01513 | -0.084 | 69.321
6 | 1.098 | 0.01374 | -0.084 | 79.913
6.5 | 1.151 | 0.01317 | -0.085 | 87.426
7 | 1.199 | 0.01263 | -0.085 | 94.952
7.5 | 1.245 | 0.01803 | -0.086 | 69.028
8 | 1.275 | 0.0222 | -0.086 | 57.431
8.5 | 1.302 | 0.02599 | -0.087 | 50.079
9 | 1.326 | 0.02846 | -0.087 | 46.581
9.5 | 1.344 | 0.03021 | -0.088 | 44.501
10 | 1.355 | 0.03125 | -0.088 | 43.362
10.5 | 1.357 | 0.03332 | -0.089 | 40.739
11 | 1.351 | 0.03554 | -0.089 | 38.012
11.5 | 1.133 | 0.08135 | -0.027 | 13.923
12 | 1.118 | 0.08707 | -0.026 | 12.839
12.5 | 1.096 | 0.09366 | -0.022 | 11.707
13 | 1.07 | 0.09983 | -0.022 | 10.714
13.5 | 1.038 | 0.10751 | -0.023 | 9.651
14 | 1.001 | 0.11396 | -0.023 | 8.788
14.5 | 0.962 | 0.12188 | -0.023 | 7.892
15 | 0.92 | 0.13024 | -0.024 | 7.062
15.5 | 0.876 | 0.13986 | -0.024 | 6.264

## 20. Re 250k Mach 0.10 (2)
BIGFOIL.COM POLAR EXPORT
e544
EPPLER 544 |  |  |  | Cl Max: | 1.1053 | at alpha= | 16 | deg
XFOIL ncrit=9 |  |  |  | L/D Max: | 67.4419 | at alpha= | 8.5 | deg
Re: | 250000 |  |  | Cd Min: | 0.14374 | at alpha= | 20 | deg
Mach: | 0.1 |  |  | Cl=0 at alpha= | -2.9532 | deg
|  |  |  | @ Cl=0.1, Cd= | 0.020363
|  |  |  | @ Cl=0.4, Cd= | 0.017865
|  |  |  | @ Cl=0.6, Cd= | 0.017031
alpha (deg) | Cl | Cd | Cm | Cl/Cd
-14.5 | -0.4137 | 0.14297 | -0.0496 | -2.8936
-14 | -0.4005 | 0.13646 | -0.0481 | -2.9349
-13.5 | -0.3919 | 0.13019 | -0.0493 | -3.0102
-13 | -0.3926 | 0.12188 | -0.0522 | -3.2212
-12.5 | -0.4309 | 0.10327 | -0.0658 | -4.1726
-12 | -0.4816 | 0.09002 | -0.0733 | -5.3499
-11.5 | -0.5317 | 0.08174 | -0.0743 | -6.5048
-11 | -0.5872 | 0.07678 | -0.0694 | -7.6478
-10 | -0.6035 | 0.05657 | -0.0769 | -10.6682
-9.5 | -0.6211 | 0.03806 | -0.0728 | -16.319
-9 | -0.5518 | 0.02971 | -0.0778 | -18.5729
-8.5 | -0.4662 | 0.02532 | -0.083 | -18.4123
-8 | -0.3804 | 0.02245 | -0.0882 | -16.9443
-7.5 | -0.3184 | 0.02035 | -0.0901 | -15.6462
-7 | -0.287 | 0.01875 | -0.0874 | -15.3067
-6.5 | -0.273 | 0.01692 | -0.082 | -16.1348
-6 | -0.2826 | 0.01514 | -0.0726 | -18.6658
-5.5 | -0.3039 | 0.01263 | -0.0614 | -24.0618
-5 | -0.277 | 0.01299 | -0.055 | -21.3241
-4.5 | -0.2177 | 0.01487 | -0.0535 | -14.6402
-4 | -0.1529 | 0.01689 | -0.0523 | -9.0527
-3.5 | -0.0781 | 0.01952 | -0.0515 | -4.001
-3 | -0.0031 | 0.02117 | -0.052 | -0.14643
-2.5 | 0.03 | 0.0206 | -0.0494 | 1.4563
-2 | 0.0867 | 0.02054 | -0.0493 | 4.221
-1 | 0.1701 | 0.01943 | -0.0469 | 8.7545
-0.5 | 0.225 | 0.01924 | -0.047 | 11.6944
0 | 0.27 | 0.01895 | -0.046 | 14.248
0.5 | 0.3188 | 0.01827 | -0.047 | 17.4494
1 | 0.3652 | 0.01797 | -0.0463 | 20.3228
1.5 | 0.4217 | 0.0178 | -0.047 | 23.691
2 | 0.4686 | 0.01761 | -0.0464 | 26.6099
2.5 | 0.5236 | 0.01739 | -0.0473 | 30.1093
3 | 0.5773 | 0.0171 | -0.0483 | 33.7602
3.5 | 0.6296 | 0.01694 | -0.0486 | 37.1665
4 | 0.6857 | 0.01679 | -0.0491 | 40.8398
4.5 | 0.7373 | 0.01663 | -0.0489 | 44.3355
5 | 0.7883 | 0.01649 | -0.0486 | 47.8047
5.5 | 0.8408 | 0.01632 | -0.0487 | 51.5196
6 | 0.8934 | 0.01612 | -0.0488 | 55.4218
6.5 | 0.941 | 0.0159 | -0.0474 | 59.1824
7 | 0.9848 | 0.01573 | -0.0455 | 62.6065
7.5 | 1.0239 | 0.01561 | -0.0427 | 65.5926
8 | 1.0568 | 0.01567 | -0.0389 | 67.441
8.5 | 1.073 | 0.01591 | -0.032 | 67.4419
9 | 1.0792 | 0.01689 | -0.024 | 63.8958
9.5 | 1.0802 | 0.01859 | -0.0166 | 58.1065
10 | 1.0778 | 0.02077 | -0.0096 | 51.8922
10.5 | 1.0763 | 0.02339 | -0.0039 | 46.0154
11 | 1.0768 | 0.02645 | 0.0004 | 40.7108
11.5 | 1.0785 | 0.02966 | 0.0041 | 36.3621
12.5 | 1.0811 | 0.03715 | 0.0097 | 29.1009
13 | 1.0841 | 0.04118 | 0.0117 | 26.3259
13.5 | 1.0858 | 0.04572 | 0.0131 | 23.7489
14 | 1.0891 | 0.05041 | 0.0138 | 21.6048
14.5 | 1.0972 | 0.0554 | 0.0127 | 19.8051
15 | 1.1028 | 0.06116 | 0.0114 | 18.0314
15.5 | 1.1034 | 0.06755 | 0.0101 | 16.3346
16 | 1.1053 | 0.07403 | 0.0083 | 14.9304
16.5 | 1.1053 | 0.08084 | 0.0068 | 13.6727
17 | 1.1052 | 0.0879 | 0.0045 | 12.5734
17.5 | 1.1038 | 0.09512 | 0.0028 | 11.6043
18 | 1.1003 | 0.10326 | -0.0006 | 10.6556
18.5 | 1.0976 | 0.11133 | -0.0041 | 9.859
19 | 1.0905 | 0.11992 | -0.0077 | 9.0936
19.5 | 1.0733 | 0.13149 | -0.0143 | 8.1626
20 | 1.0543 | 0.14374 | -0.0215 | 7.3348

## 21. Re 250k Mach 0.25 (1)
BIGFOIL.COM POLAR EXPORT
e544
EPPLER 544 |  |  |  | Cl Max: | 1.341 | at alpha= | 9.5 | deg
JavaFoil+Calcfoil stall+Eppler ext transition |  |  |  | L/D Max: | 92.601 | at alpha= | 6 | deg
Re: | 250000 |  |  | Cd Min: | 0.01097 | at alpha= | 0 | deg
Mach: | 0.25 |  |  | Cl=0 at alpha= | -3.0085 | deg
|  |  |  | @ Cl=0.1, Cd= | 0.012876
|  |  |  | @ Cl=0.4, Cd= | 0.011005
|  |  |  | @ Cl=0.6, Cd= | 0.011631
alpha (deg) | Cl | Cd | Cm | Cl/Cd
-14.5 | -0.106 | 0.14011 | -0.012 | -0.758
-14 | -0.199 | 0.12933 | -0.013 | -1.535
-13.5 | -0.257 | 0.12818 | -0.013 | -2.008
-13 | -0.308 | 0.11723 | -0.013 | -2.628
-12.5 | -0.353 | 0.10875 | -0.013 | -3.244
-12 | -0.392 | 0.10145 | -0.013 | -3.861
-11.5 | -0.424 | 0.09295 | -0.014 | -4.563
-11 | -0.45 | 0.08953 | -0.013 | -5.022
-10.5 | -0.467 | 0.0826 | -0.014 | -5.659
-10 | -0.477 | 0.07636 | -0.014 | -6.247
-9.5 | -0.478 | 0.07037 | -0.014 | -6.797
-9 | -0.471 | 0.06498 | -0.014 | -7.255
-8.5 | -0.457 | 0.06075 | -0.014 | -7.518
-8 | -0.435 | 0.0562 | -0.014 | -7.737
-7.5 | -0.407 | 0.05264 | -0.015 | -7.723
-7 | -0.373 | 0.049 | -0.015 | -7.605
-6.5 | -0.334 | 0.04613 | -0.016 | -7.244
-6 | -0.292 | 0.04344 | -0.017 | -6.721
-5.5 | -0.247 | 0.04105 | -0.019 | -6.015
-5 | -0.239 | 0.01624 | -0.058 | -14.73
-4.5 | -0.181 | 0.01575 | -0.06 | -11.481
-4 | -0.118 | 0.0134 | -0.059 | -8.787
-3.5 | -0.058 | 0.01325 | -0.06 | -4.413
-3 | 0.001 | 0.01309 | -0.061 | 0.098
-2.5 | 0.061 | 0.01294 | -0.062 | 4.748
-2 | 0.122 | 0.01284 | -0.064 | 9.478
-1.5 | 0.182 | 0.01279 | -0.065 | 14.247
-1 | 0.243 | 0.01277 | -0.066 | 19.01
-0.5 | 0.304 | 0.01279 | -0.067 | 23.733
0 | 0.386 | 0.01097 | -0.069 | 35.165
0.5 | 0.45 | 0.01113 | -0.07 | 40.399
1 | 0.514 | 0.01133 | -0.071 | 45.347
1.5 | 0.576 | 0.01154 | -0.073 | 49.886
2 | 0.639 | 0.01178 | -0.074 | 54.274
2.5 | 0.703 | 0.01204 | -0.075 | 58.34
3 | 0.766 | 0.01237 | -0.077 | 61.92
3.5 | 0.829 | 0.01182 | -0.078 | 70.104
4 | 0.892 | 0.0123 | -0.079 | 72.496
4.5 | 0.954 | 0.01332 | -0.081 | 71.613
5 | 1.013 | 0.01334 | -0.083 | 75.906
5.5 | 1.065 | 0.01244 | -0.084 | 85.648
6 | 1.118 | 0.01207 | -0.086 | 92.601
6.5 | 1.174 | 0.0154 | -0.087 | 76.208
7 | 1.226 | 0.01652 | -0.088 | 74.176
7.5 | 1.265 | 0.02016 | -0.088 | 62.739
8 | 1.294 | 0.02437 | -0.088 | 53.074
8.5 | 1.317 | 0.02775 | -0.089 | 47.476
9 | 1.333 | 0.03055 | -0.089 | 43.651
9.5 | 1.341 | 0.03263 | -0.09 | 41.085
10 | 1.336 | 0.03396 | -0.09 | 39.335
10.5 | 1.116 | 0.08938 | -0.035 | 12.481
11 | 1.092 | 0.07883 | -0.023 | 13.847
11.5 | 1.057 | 0.08518 | -0.022 | 12.41
12 | 1.011 | 0.09273 | -0.023 | 10.902
12.5 | 0.953 | 0.10011 | -0.024 | 9.524
13 | 0.886 | 0.10805 | -0.023 | 8.197
13.5 | 0.809 | 0.11851 | -0.024 | 6.825
14 | 0.725 | 0.13011 | -0.024 | 5.569
14.5 | 0.634 | 0.13874 | -0.025 | 4.57

## 22. Re 250k Mach 0.25 (2)
BIGFOIL.COM POLAR EXPORT
e544
EPPLER 544 |  |  |  | Cl Max: | 1.0684 | at alpha= | 9 | deg
XFOIL ncrit=9 |  |  |  | L/D Max: | 65.077 | at alpha= | 8 | deg
Re: | 250000 |  |  | Cd Min: | 0.1478 | at alpha= | -14.5 | deg
Mach: | 0.25 |  |  | Cl=0 at alpha= | -2.7444 | deg
|  |  |  | @ Cl=0.1, Cd= | 0.020936
|  |  |  | @ Cl=0.4, Cd= | 0.018431
|  |  |  | @ Cl=0.6, Cd= | 0.017719
alpha (deg) | Cl | Cd | Cm | Cl/Cd
-14.5 | -0.3959 | 0.1478 | -0.0465 | -2.6786
-14 | -0.381 | 0.14208 | -0.047 | -2.6816
-13.5 | -0.3744 | 0.13496 | -0.0491 | -2.7742
-13 | -0.3808 | 0.12513 | -0.0542 | -3.0432
-12.5 | -0.4102 | 0.10956 | -0.0658 | -3.7441
-12 | -0.4056 | 0.10332 | -0.0629 | -3.9257
-11.5 | -0.4117 | 0.09498 | -0.0651 | -4.3346
-11 | -0.4469 | 0.08224 | -0.0714 | -5.4341
-9.5 | -0.5871 | 0.04058 | -0.0821 | -14.4677
-9 | -0.5352 | 0.03281 | -0.0861 | -16.3121
-8.5 | -0.4561 | 0.02701 | -0.0911 | -16.8863
-8 | -0.3686 | 0.02352 | -0.0957 | -15.6718
-7.5 | -0.3042 | 0.02171 | -0.0966 | -14.012
-7 | -0.2701 | 0.01985 | -0.0937 | -13.6071
-6.5 | -0.2537 | 0.01815 | -0.0883 | -13.978
-6 | -0.2532 | 0.0161 | -0.0806 | -15.7267
-5.5 | -0.2784 | 0.01401 | -0.0687 | -19.8715
-5 | -0.2848 | 0.01285 | -0.0575 | -22.1634
-4.5 | -0.2229 | 0.01521 | -0.0553 | -14.6548
-4 | -0.1551 | 0.0173 | -0.0542 | -8.9653
-3.5 | -0.0884 | 0.01922 | -0.0529 | -4.5994
-2 | 0.0871 | 0.02094 | -0.0504 | 4.1595
-1.5 | 0.1468 | 0.02092 | -0.0506 | 7.0172
-0.5 | 0.2283 | 0.01977 | -0.0475 | 11.5478
0 | 0.2815 | 0.01955 | -0.0472 | 14.399
0.5 | 0.3268 | 0.0192 | -0.0464 | 17.0208
1 | 0.376 | 0.01848 | -0.0474 | 20.3463
1.5 | 0.4251 | 0.01838 | -0.0463 | 23.1284
2 | 0.4825 | 0.01814 | -0.047 | 26.5987
2.5 | 0.5307 | 0.01802 | -0.0462 | 29.4506
3 | 0.5876 | 0.01778 | -0.0472 | 33.0484
3.5 | 0.6447 | 0.0175 | -0.0484 | 36.84
4 | 0.6957 | 0.01736 | -0.0478 | 40.0749
4.5 | 0.7496 | 0.01722 | -0.0475 | 43.5308
5 | 0.8053 | 0.01703 | -0.0475 | 47.2871
5.5 | 0.8592 | 0.01682 | -0.0472 | 51.082
6 | 0.9101 | 0.01663 | -0.0464 | 54.7264
6.5 | 0.9577 | 0.01639 | -0.0447 | 58.432
7 | 1.0009 | 0.01618 | -0.0419 | 61.8603
7.5 | 1.0346 | 0.0161 | -0.0375 | 64.2609
8 | 1.0562 | 0.01623 | -0.0311 | 65.077
8.5 | 1.0676 | 0.01693 | -0.0235 | 63.0597
9 | 1.0684 | 0.01843 | -0.0152 | 57.9707
9.5 | 1.0656 | 0.02065 | -0.0079 | 51.6029
10 | 1.0628 | 0.02343 | -0.002 | 45.3606
10.5 | 1.0593 | 0.02661 | 0.0032 | 39.8083
11 | 1.0592 | 0.0302 | 0.0069 | 35.0728
11.5 | 1.0592 | 0.03405 | 0.0101 | 31.1072
12 | 1.0592 | 0.03827 | 0.0126 | 27.677
12.5 | 1.0611 | 0.04268 | 0.0145 | 24.8618
13 | 1.0604 | 0.04758 | 0.016 | 22.2867
13.5 | 1.062 | 0.05263 | 0.017 | 20.1786
14 | 1.0635 | 0.05815 | 0.0172 | 18.2889

## 23. Re 250k Mach 0.50 (1)
BIGFOIL.COM POLAR EXPORT
e544
EPPLER 544 |  |  |  | Cl Max: | 1.333 | at alpha= | 7.5 | deg
JavaFoil+Calcfoil stall+Eppler ext transition |  |  |  | L/D Max: | 85.137 | at alpha= | 3.5 | deg
Re: | 250000 |  |  | Cd Min: | 0.01068 | at alpha= | 3.5 | deg
Mach: | 0.5 |  |  | Cl=0 at alpha= | -3.0076 | deg
|  |  |  | @ Cl=0.1, Cd= | 0.014036
|  |  |  | @ Cl=0.4, Cd= | 0.012647
|  |  |  | @ Cl=0.6, Cd= | 0.012584
alpha (deg) | Cl | Cd | Cm | Cl/Cd
-20 | -0.947 | 0.26687 | -0.015 | -3.549
-19.5 | -0.92 | 0.25798 | -0.016 | -3.567
-19 | -0.893 | 0.25457 | -0.017 | -3.51
-18.5 | -0.865 | 0.24327 | -0.017 | -3.556
-18 | -0.836 | 0.23381 | -0.017 | -3.576
-17.5 | -0.809 | 0.22695 | -0.017 | -3.564
-17 | -0.782 | 0.2247 | -0.018 | -3.478
-16.5 | -0.754 | 0.21296 | -0.018 | -3.542
-16 | -0.727 | 0.20952 | -0.019 | -3.471
-15.5 | -0.7 | 0.20506 | -0.02 | -3.413
-15 | -0.673 | 0.1918 | -0.021 | -3.508
-14.5 | -0.643 | 0.18199 | -0.019 | -3.533
-14 | -0.615 | 0.17589 | -0.019 | -3.499
-13.5 | -0.588 | 0.16802 | -0.02 | -3.499
-13 | -0.56 | 0.16418 | -0.02 | -3.413
-12.5 | -0.533 | 0.15985 | -0.021 | -3.333
-12 | -0.505 | 0.15665 | -0.021 | -3.224
-11.5 | -0.476 | 0.14037 | -0.019 | -3.394
-11 | -0.449 | 0.13867 | -0.02 | -3.237
-10.5 | -0.421 | 0.13547 | -0.021 | -3.108
-10 | -0.393 | 0.12972 | -0.021 | -3.031
-9.5 | -0.365 | 0.12297 | -0.02 | -2.969
-9 | -0.337 | 0.12013 | -0.02 | -2.807
-8.5 | -0.309 | 0.07325 | -0.02 | -4.22
-8 | -0.281 | 0.07211 | -0.019 | -3.897
-7.5 | -0.253 | 0.06027 | -0.019 | -4.197
-7 | -0.225 | 0.0573 | -0.018 | -3.924
-6.5 | -0.319 | 0.0506 | -0.018 | -6.31
-6 | -0.305 | 0.04642 | -0.018 | -6.57
-5.5 | -0.267 | 0.04279 | -0.019 | -6.239
-5 | -0.219 | 0.04029 | -0.02 | -5.447
-4.5 | -0.199 | 0.01757 | -0.066 | -11.333
-4 | -0.131 | 0.01447 | -0.065 | -9.038
-3.5 | -0.065 | 0.01428 | -0.067 | -4.559
-3 | 0.001 | 0.01413 | -0.068 | 0.101
-2.5 | 0.068 | 0.01406 | -0.069 | 4.862
-2 | 0.135 | 0.01401 | -0.071 | 9.665
-1.5 | 0.203 | 0.01398 | -0.072 | 14.496
-1 | 0.27 | 0.01401 | -0.073 | 19.262
-0.5 | 0.338 | 0.01408 | -0.075 | 23.981
0 | 0.431 | 0.01193 | -0.076 | 36.145
0.5 | 0.503 | 0.01217 | -0.078 | 41.315
1 | 0.574 | 0.01246 | -0.079 | 46.102
1.5 | 0.643 | 0.01279 | -0.08 | 50.257
2 | 0.714 | 0.01322 | -0.082 | 54
2.5 | 0.782 | 0.01262 | -0.083 | 61.938
3 | 0.847 | 0.01235 | -0.084 | 68.563
3.5 | 0.909 | 0.01068 | -0.084 | 85.137
4 | 0.973 | 0.01379 | -0.085 | 70.576
4.5 | 1.036 | 0.01439 | -0.086 | 72.008
5 | 1.098 | 0.01441 | -0.088 | 76.169
5.5 | 1.161 | 0.01532 | -0.089 | 75.809
6 | 1.221 | 0.01641 | -0.09 | 74.388
6.5 | 1.28 | 0.02021 | -0.092 | 63.325
7 | 1.317 | 0.02528 | -0.093 | 52.099
7.5 | 1.333 | 0.03152 | -0.094 | 42.293
8 | 1.314 | 0.03644 | -0.096 | 36.07
8.5 | 1.205 | 0.04001 | -0.097 | 30.119
9 | 0.677 | 0.07254 | -0.025 | 9.327
9.5 | 0.705 | 0.08143 | -0.031 | 8.653
10 | 0.732 | 0.12194 | -0.034 | 6.007
10.5 | 0.761 | 0.13189 | -0.038 | 5.766
11 | 0.788 | 0.14056 | -0.039 | 5.608
11.5 | 0.817 | 0.16095 | -0.047 | 5.078
12 | 0.845 | 0.16492 | -0.048 | 5.124
12.5 | 0.873 | 0.16719 | -0.049 | 5.221

## 24. Re 250k Mach 0.50 (2)
BIGFOIL.COM POLAR EXPORT
e544
EPPLER 544 |  |  |  | Cl Max: | 1.0175 | at alpha= | 8.5 | deg
XFOIL ncrit=9 |  |  |  | L/D Max: | 50.539 | at alpha= | 7 | deg
Re: | 250000 |  |  | Cd Min: | 0.24585 | at alpha= | -20 | deg
Mach: | 0.5 |  |  | Cl=0 at alpha= | -3.2368 | deg
|  |  |  | @ Cl=0.1, Cd= | 0.024297
|  |  |  | @ Cl=0.4, Cd= | 0.021901
|  |  |  | @ Cl=0.6, Cd= | 0.020754
alpha (deg) | Cl | Cd | Cm | Cl/Cd
-20 | -0.5469 | 0.24585 | -0.0076 | -2.2245
-19.5 | -0.5259 | 0.23859 | -0.0115 | -2.2042
-19 | -0.5057 | 0.23117 | -0.0156 | -2.1876
-18.5 | -0.4875 | 0.22363 | -0.0205 | -2.1799
-18 | -0.4804 | 0.21773 | -0.0275 | -2.2064
-17.5 | -0.4527 | 0.20782 | -0.0287 | -2.1783
-17 | -0.4314 | 0.20071 | -0.0312 | -2.1494
-16.5 | -0.4131 | 0.19364 | -0.0344 | -2.1333
-16 | -0.4122 | 0.18698 | -0.0419 | -2.2045
-15.5 | -0.39 | 0.17776 | -0.0432 | -2.194
-15 | -0.3688 | 0.17071 | -0.0445 | -2.1604
-14.5 | -0.3539 | 0.16362 | -0.0469 | -2.1629
-14 | -0.3539 | 0.15573 | -0.0527 | -2.2725
-13.5 | -0.3539 | 0.14696 | -0.0578 | -2.4081
-13 | -0.3338 | 0.13953 | -0.0564 | -2.3923
-12.5 | -0.323 | 0.13273 | -0.0572 | -2.4335
-12 | -0.3204 | 0.12518 | -0.059 | -2.5595
-11.5 | -0.3252 | 0.11749 | -0.0604 | -2.7679
-11 | -0.3439 | 0.09956 | -0.0696 | -3.4542
-10.5 | -0.3338 | 0.08575 | -0.0814 | -3.8927
-10 | -0.345 | 0.06898 | -0.0967 | -5.0014
-9.5 | -0.3599 | 0.05491 | -0.1105 | -6.5544
-9 | -0.3624 | 0.04348 | -0.121 | -8.3349
-8.5 | -0.3488 | 0.03548 | -0.1257 | -9.8309
-8 | -0.3327 | 0.03051 | -0.1228 | -10.9046
-7.5 | -0.2858 | 0.02671 | -0.1196 | -10.7001
-7 | -0.2277 | 0.02426 | -0.1163 | -9.3858
-6.5 | -0.1944 | 0.02253 | -0.1112 | -8.6285
-6 | -0.1756 | 0.02072 | -0.1049 | -8.4749
-5.5 | -0.1776 | 0.01842 | -0.0964 | -9.6417
-5 | -0.2175 | 0.01555 | -0.083 | -13.9871
-4.5 | -0.2336 | 0.01579 | -0.0672 | -14.7942
-3.5 | -0.065 | 0.02169 | -0.0637 | -2.9968
-3 | 0.0585 | 0.02457 | -0.0678 | 2.381
-2.5 | 0.0937 | 0.02433 | -0.0633 | 3.8512
-1.5 | 0.1942 | 0.02381 | -0.0591 | 8.1562
-0.5 | 0.2759 | 0.02298 | -0.0529 | 12.0061
0 | 0.3274 | 0.02285 | -0.0511 | 14.3282
0.5 | 0.353 | 0.02195 | -0.0471 | 16.082
1 | 0.4011 | 0.0219 | -0.0445 | 18.3151
1.5 | 0.4581 | 0.02161 | -0.044 | 21.1985
2 | 0.4969 | 0.02137 | -0.041 | 23.2522
2.5 | 0.5549 | 0.02088 | -0.0416 | 26.5757
3 | 0.6123 | 0.02072 | -0.0403 | 29.5512
3.5 | 0.6596 | 0.02067 | -0.0377 | 31.911
4 | 0.7134 | 0.02051 | -0.0362 | 34.783
4.5 | 0.7717 | 0.02027 | -0.0353 | 38.071
5 | 0.8314 | 0.01994 | -0.0345 | 41.6951
5.5 | 0.8825 | 0.01957 | -0.0312 | 45.0945
6 | 0.937 | 0.01912 | -0.028 | 49.0063
6.5 | 0.9531 | 0.01919 | -0.0192 | 49.6665
7 | 0.9845 | 0.01948 | -0.0134 | 50.539
7.5 | 1.0062 | 0.02033 | -0.007 | 49.4934
8 | 1.0161 | 0.02199 | 0.0004 | 46.2074
8.5 | 1.0175 | 0.02469 | 0.007 | 41.211
9 | 1.0163 | 0.02817 | 0.0123 | 36.0774
9.5 | 1.0137 | 0.03215 | 0.0168 | 31.5303
10 | 1.0108 | 0.03654 | 0.0206 | 27.6628
10.5 | 1.0107 | 0.04132 | 0.0233 | 24.4603
11 | 1.0112 | 0.04664 | 0.025 | 21.681
11.5 | 1.0109 | 0.05231 | 0.0262 | 19.3252
12 | 1.0086 | 0.05859 | 0.0268 | 17.2145
12.5 | 1.0066 | 0.06546 | 0.0264 | 15.3773
13 | 1.0006 | 0.07326 | 0.025 | 13.6582
13.5 | 0.9921 | 0.08161 | 0.0232 | 12.1566

## 25. Re 500k Mach 0.00 (1)
BIGFOIL.COM POLAR EXPORT
e544
EPPLER 544 |  |  |  | Cl Max: | 1.37 | at alpha= | 10.5 | deg
JavaFoil+Calcfoil stall+Eppler ext transition |  |  |  | L/D Max: | 92.865 | at alpha= | 6 | deg
Re: | 500000 |  |  | Cd Min: | 0.00786 | at alpha= | -1 | deg
Mach: | 0 |  |  | Cl=0 at alpha= | -3.0085 | deg
|  |  |  | @ Cl=0.1, Cd= | 0.0091155
|  |  |  | @ Cl=0.4, Cd= | 0.0086453
|  |  |  | @ Cl=0.6, Cd= | 0.0097633
alpha (deg) | Cl | Cd | Cm | Cl/Cd
-16.5 | -0.436 | 0.14031 | -0.011 | -3.109
-16 | -0.454 | 0.13221 | -0.011 | -3.431
-15.5 | -0.471 | 0.12471 | -0.011 | -3.774
-15 | -0.487 | 0.11954 | -0.012 | -4.074
-14.5 | -0.503 | 0.11171 | -0.012 | -4.499
-14 | -0.517 | 0.10718 | -0.012 | -4.821
-13.5 | -0.529 | 0.10167 | -0.012 | -5.204
-13 | -0.539 | 0.09621 | -0.013 | -5.605
-12.5 | -0.547 | 0.0908 | -0.013 | -6.022
-12 | -0.551 | 0.08527 | -0.013 | -6.466
-11.5 | -0.552 | 0.08051 | -0.013 | -6.861
-11 | -0.549 | 0.07593 | -0.013 | -7.235
-10.5 | -0.542 | 0.07155 | -0.014 | -7.577
-10 | -0.531 | 0.06639 | -0.014 | -7.991
-9.5 | -0.514 | 0.06301 | -0.014 | -8.161
-9 | -0.493 | 0.0588 | -0.014 | -8.389
-8.5 | -0.468 | 0.05515 | -0.015 | -8.485
-8 | -0.438 | 0.05208 | -0.015 | -8.417
-7.5 | -0.405 | 0.04904 | -0.015 | -8.255
-7 | -0.368 | 0.04609 | -0.017 | -7.98
-6.5 | -0.328 | 0.04358 | -0.018 | -7.52
-6 | -0.343 | 0.01445 | -0.054 | -23.733
-5.5 | -0.289 | 0.01396 | -0.056 | -20.726
-5 | -0.234 | 0.01349 | -0.057 | -17.334
-4.5 | -0.174 | 0.00982 | -0.057 | -17.685
-4 | -0.116 | 0.0097 | -0.058 | -11.947
-3.5 | -0.058 | 0.00956 | -0.059 | -6.027
-3 | 0.001 | 0.00939 | -0.061 | 0.134
-2.5 | 0.061 | 0.0092 | -0.062 | 6.605
-2 | 0.121 | 0.00907 | -0.064 | 13.314
-1.5 | 0.181 | 0.00895 | -0.065 | 20.232
-1 | 0.242 | 0.00786 | -0.066 | 30.839
-0.5 | 0.304 | 0.0083 | -0.068 | 36.666
0 | 0.373 | 0.00858 | -0.07 | 43.541
0.5 | 0.435 | 0.00873 | -0.071 | 49.871
1 | 0.497 | 0.00953 | -0.073 | 52.202
1.5 | 0.558 | 0.00966 | -0.074 | 57.734
2 | 0.619 | 0.00981 | -0.075 | 63.123
2.5 | 0.681 | 0.00994 | -0.077 | 68.442
3 | 0.742 | 0.0101 | -0.078 | 73.427
3.5 | 0.803 | 0.01035 | -0.079 | 77.593
4 | 0.864 | 0.01059 | -0.08 | 81.528
4.5 | 0.924 | 0.01089 | -0.081 | 84.879
5 | 0.984 | 0.01116 | -0.082 | 88.213
5.5 | 1.044 | 0.01154 | -0.083 | 90.462
6 | 1.102 | 0.01187 | -0.084 | 92.865
6.5 | 1.16 | 0.01249 | -0.085 | 92.835
7 | 1.213 | 0.01317 | -0.086 | 92.103
7.5 | 1.262 | 0.01579 | -0.088 | 79.925
8 | 1.284 | 0.01416 | -0.087 | 90.641
8.5 | 1.309 | 0.02072 | -0.087 | 63.188
9 | 1.332 | 0.02379 | -0.087 | 55.967
9.5 | 1.352 | 0.02521 | -0.088 | 53.634
10 | 1.365 | 0.02674 | -0.089 | 51.047
10.5 | 1.37 | 0.02847 | -0.089 | 48.127
11 | 1.367 | 0.03034 | -0.09 | 45.077
11.5 | 1.357 | 0.0324 | -0.09 | 41.871
12 | 1.338 | 0.03473 | -0.091 | 38.533
12.5 | 1.31 | 0.03728 | -0.091 | 35.152
13 | 1.091 | 0.09352 | -0.031 | 11.666
13.5 | 1.064 | 0.09937 | -0.03 | 10.707
14 | 1.033 | 0.10562 | -0.032 | 9.78
14.5 | 0.998 | 0.11243 | -0.031 | 8.88
15 | 0.962 | 0.11949 | -0.031 | 8.047
15.5 | 0.923 | 0.12709 | -0.03 | 7.26

## 26. Re 500k Mach 0.00 (2)
BIGFOIL.COM POLAR EXPORT
e544
EPPLER 544 |  |  |  | Cl Max: | 1.1975 | at alpha= | 16.5 | deg
XFOIL ncrit=9 |  |  |  | L/D Max: | 90.7019 | at alpha= | 7.5 | deg
Re: | 500000 |  |  | Cd Min: | 0.13017 | at alpha= | 20 | deg
Mach: | 0 |  |  | Cl=0 at alpha= | -2.4502 | deg
|  |  |  | @ Cl=0.1, Cd= | 0.011233
|  |  |  | @ Cl=0.4, Cd= | 0.010755
|  |  |  | @ Cl=0.6, Cd= | 0.010725
alpha (deg) | Cl | Cd | Cm | Cl/Cd
-10.5 | -0.685 | 0.03567 | -0.0729 | -19.2038
-10 | -0.6215 | 0.02752 | -0.0778 | -22.5836
-9.5 | -0.5362 | 0.02306 | -0.0841 | -23.2524
-9 | -0.4503 | 0.02061 | -0.091 | -21.8486
-8.5 | -0.4002 | 0.01901 | -0.0917 | -21.0521
-8 | -0.3734 | 0.01756 | -0.0883 | -21.2642
-7.5 | -0.3467 | 0.01642 | -0.0846 | -21.1145
-7 | -0.3225 | 0.01525 | -0.0805 | -21.1475
-6.5 | -0.3007 | 0.01412 | -0.0757 | -21.296
-6 | -0.2917 | 0.01297 | -0.0685 | -22.4904
-5.5 | -0.2713 | 0.01182 | -0.0634 | -22.9526
-5 | -0.2603 | 0.00978 | -0.0572 | -26.6155
-4.5 | -0.2329 | 0.00854 | -0.0529 | -27.2717
-4 | -0.1771 | 0.0091 | -0.0527 | -19.4615
-3.5 | -0.1206 | 0.00959 | -0.0526 | -12.5756
-3 | -0.0637 | 0.01039 | -0.0522 | -6.1309
-2.5 | -0.0055 | 0.01137 | -0.0519 | -0.48373
-2 | 0.0497 | 0.01126 | -0.0521 | 4.4139
-1.5 | 0.1063 | 0.01123 | -0.0527 | 9.4657
-1 | 0.1619 | 0.01112 | -0.0532 | 14.5594
-0.5 | 0.2187 | 0.01106 | -0.0541 | 19.774
0 | 0.2746 | 0.01091 | -0.0549 | 25.1696
0.5 | 0.3319 | 0.01086 | -0.0559 | 30.5617
1 | 0.3869 | 0.01075 | -0.0562 | 35.9907
1.5 | 0.444 | 0.01077 | -0.0571 | 41.2256
2 | 0.4983 | 0.01071 | -0.0573 | 46.5266
2.5 | 0.5545 | 0.01075 | -0.0579 | 51.5814
3 | 0.6092 | 0.01072 | -0.0583 | 56.8284
3.5 | 0.6641 | 0.01073 | -0.0587 | 61.8919
4 | 0.7196 | 0.01077 | -0.0593 | 66.8152
4.5 | 0.7711 | 0.01071 | -0.0589 | 71.9981
5 | 0.8227 | 0.01074 | -0.0586 | 76.6015
5.5 | 0.8736 | 0.01079 | -0.0581 | 80.9639
6 | 0.9227 | 0.01086 | -0.0573 | 84.9632
6.5 | 0.9695 | 0.01098 | -0.0561 | 88.2969
7 | 1.0127 | 0.01119 | -0.0542 | 90.5004
7.5 | 1.0467 | 0.01154 | -0.0505 | 90.7019
8 | 1.063 | 0.0123 | -0.0436 | 86.4228
8.5 | 1.0734 | 0.01354 | -0.0363 | 79.2762
9 | 1.0837 | 0.01501 | -0.0296 | 72.1985
9.5 | 1.0942 | 0.01663 | -0.0236 | 65.7968
10 | 1.1027 | 0.01856 | -0.0181 | 59.4127
10.5 | 1.1107 | 0.02084 | -0.0133 | 53.2965
11 | 1.1212 | 0.02329 | -0.0094 | 48.1408
11.5 | 1.1307 | 0.02593 | -0.0059 | 43.6059
12 | 1.1389 | 0.02893 | -0.0028 | 39.3674
12.5 | 1.1508 | 0.03191 | -0.0005 | 36.0639
13 | 1.1604 | 0.03516 | 0.0017 | 33.0034
13.5 | 1.1701 | 0.03868 | 0.0034 | 30.2508
14 | 1.1793 | 0.04242 | 0.0047 | 27.8006
14.5 | 1.1845 | 0.04679 | 0.0058 | 25.3152
15 | 1.1888 | 0.05146 | 0.0064 | 23.1014
15.5 | 1.1955 | 0.05612 | 0.0066 | 21.3026
16 | 1.1944 | 0.06178 | 0.0065 | 19.3331
16.5 | 1.1975 | 0.06811 | 0.0046 | 17.5819
17 | 1.1891 | 0.07559 | 0.0028 | 15.7309
17.5 | 1.1858 | 0.08302 | 0.0005 | 14.2833
18 | 1.1771 | 0.09149 | -0.0025 | 12.8659
18.5 | 1.158 | 0.10189 | -0.0065 | 11.3652
19 | 1.1495 | 0.11103 | -0.0106 | 10.3531
19.5 | 1.1401 | 0.12057 | -0.0152 | 9.4559
20 | 1.1312 | 0.13017 | -0.0203 | 8.6902

## 27. Re 500k Mach 0.10 (1)
BIGFOIL.COM POLAR EXPORT
e544
EPPLER 544 |  |  |  | Cl Max: | 1.366 | at alpha= | 10.5 | deg
JavaFoil+Calcfoil stall+Eppler ext transition |  |  |  | L/D Max: | 92.778 | at alpha= | 6 | deg
Re: | 500000 |  |  | Cd Min: | 0.00793 | at alpha= | -1 | deg
Mach: | 0.1 |  |  | Cl=0 at alpha= | -3.0085 | deg
|  |  |  | @ Cl=0.1, Cd= | 0.009169
|  |  |  | @ Cl=0.4, Cd= | 0.0086735
|  |  |  | @ Cl=0.6, Cd= | 0.0097868
alpha (deg) | Cl | Cd | Cm | Cl/Cd
-16.5 | -0.392 | 0.14301 | -0.011 | -2.742
-16 | -0.412 | 0.13477 | -0.012 | -3.058
-15.5 | -0.432 | 0.12732 | -0.012 | -3.392
-15 | -0.451 | 0.12016 | -0.012 | -3.755
-14.5 | -0.47 | 0.11356 | -0.012 | -4.137
-14 | -0.487 | 0.10762 | -0.013 | -4.528
-13.5 | -0.503 | 0.10301 | -0.013 | -4.883
-13 | -0.517 | 0.09758 | -0.013 | -5.294
-12.5 | -0.528 | 0.09142 | -0.013 | -5.771
-12 | -0.535 | 0.08622 | -0.013 | -6.208
-11.5 | -0.539 | 0.08111 | -0.014 | -6.649
-11 | -0.539 | 0.07565 | -0.014 | -7.128
-10.5 | -0.535 | 0.07227 | -0.014 | -7.396
-10 | -0.525 | 0.06636 | -0.014 | -7.913
-9.5 | -0.511 | 0.06303 | -0.014 | -8.102
-9 | -0.491 | 0.05923 | -0.014 | -8.295
-8.5 | -0.467 | 0.05548 | -0.015 | -8.419
-8 | -0.438 | 0.05229 | -0.015 | -8.383
-7.5 | -0.405 | 0.04917 | -0.015 | -8.245
-7 | -0.369 | 0.04619 | -0.017 | -7.984
-6.5 | -0.329 | 0.04362 | -0.018 | -7.538
-6 | -0.344 | 0.01452 | -0.055 | -23.699
-5.5 | -0.291 | 0.01404 | -0.056 | -20.7
-5 | -0.235 | 0.01356 | -0.057 | -17.31
-4.5 | -0.174 | 0.00986 | -0.057 | -17.678
-4 | -0.116 | 0.00975 | -0.058 | -11.941
-3.5 | -0.058 | 0.00962 | -0.06 | -6.02
-3 | 0.001 | 0.00943 | -0.061 | 0.134
-2.5 | 0.061 | 0.00926 | -0.062 | 6.593
-2 | 0.121 | 0.00912 | -0.064 | 13.292
-1.5 | 0.182 | 0.00902 | -0.065 | 20.175
-1 | 0.243 | 0.00793 | -0.067 | 30.678
-0.5 | 0.305 | 0.00836 | -0.068 | 36.536
0 | 0.375 | 0.00861 | -0.07 | 43.603
0.5 | 0.438 | 0.00877 | -0.071 | 49.924
1 | 0.5 | 0.00955 | -0.074 | 52.344
1.5 | 0.56 | 0.00969 | -0.075 | 57.83
2 | 0.622 | 0.00984 | -0.076 | 63.254
2.5 | 0.684 | 0.00998 | -0.077 | 68.502
3 | 0.746 | 0.01015 | -0.078 | 73.472
3.5 | 0.807 | 0.0104 | -0.079 | 77.62
4 | 0.868 | 0.01066 | -0.08 | 81.403
4.5 | 0.929 | 0.01094 | -0.081 | 84.881
5 | 0.989 | 0.01124 | -0.083 | 88.007
5.5 | 1.049 | 0.01161 | -0.084 | 90.345
6 | 1.107 | 0.01194 | -0.085 | 92.778
6.5 | 1.165 | 0.01257 | -0.086 | 92.73
7 | 1.219 | 0.0133 | -0.087 | 91.675
7.5 | 1.267 | 0.01619 | -0.088 | 78.274
8 | 1.286 | 0.01844 | -0.087 | 69.711
8.5 | 1.311 | 0.02151 | -0.087 | 60.932
9 | 1.334 | 0.0241 | -0.088 | 55.336
9.5 | 1.353 | 0.02556 | -0.088 | 52.919
10 | 1.363 | 0.02714 | -0.089 | 50.24
10.5 | 1.366 | 0.02893 | -0.09 | 47.22
11 | 1.36 | 0.0309 | -0.09 | 44.012
11.5 | 1.345 | 0.03305 | -0.091 | 40.704
12 | 1.322 | 0.03541 | -0.091 | 37.345
12.5 | 1.105 | 0.08841 | -0.049 | 12.503
13 | 1.07 | 0.09443 | -0.031 | 11.333
13.5 | 1.038 | 0.10055 | -0.03 | 10.324
14 | 1.002 | 0.1073 | -0.032 | 9.339
14.5 | 0.962 | 0.11372 | -0.031 | 8.462
15 | 0.92 | 0.12118 | -0.03 | 7.593
15.5 | 0.876 | 0.1287 | -0.03 | 6.81

## 28. Re 500k Mach 0.10 (2)
BIGFOIL.COM POLAR EXPORT
e544
EPPLER 544 |  |  |  | Cl Max: | 1.1867 | at alpha= | 16 | deg
XFOIL ncrit=9 |  |  |  | L/D Max: | 90.4537 | at alpha= | 7 | deg
Re: | 500000 |  |  | Cd Min: | 0.15292 | at alpha= | -15.5 | deg
Mach: | 0.1 |  |  | Cl=0 at alpha= | -2.4478 | deg
|  |  |  | @ Cl=0.1, Cd= | 0.011285
|  |  |  | @ Cl=0.4, Cd= | 0.010802
|  |  |  | @ Cl=0.6, Cd= | 0.010774
alpha (deg) | Cl | Cd | Cm | Cl/Cd
-15.5 | -0.4266 | 0.15292 | -0.0401 | -2.7897
-15 | -0.4151 | 0.14757 | -0.0415 | -2.8129
-14.5 | -0.4084 | 0.14055 | -0.0438 | -2.9057
-14 | -0.314 | 0.1174 | -0.0561 | -2.6746
-13.5 | -0.3154 | 0.11168 | -0.057 | -2.8241
-13 | -0.315 | 0.10639 | -0.0578 | -2.9608
-12.5 | -0.3379 | 0.09475 | -0.0615 | -3.5662
-10.5 | -0.6768 | 0.03645 | -0.0745 | -18.5679
-10 | -0.6179 | 0.0285 | -0.0796 | -21.6807
-9.5 | -0.534 | 0.0235 | -0.0859 | -22.7234
-9 | -0.4483 | 0.02089 | -0.0925 | -21.46
-8.5 | -0.3974 | 0.01935 | -0.093 | -20.5375
-8 | -0.371 | 0.01779 | -0.0895 | -20.8544
-7.5 | -0.3443 | 0.01662 | -0.0857 | -20.716
-7 | -0.3198 | 0.01544 | -0.0816 | -20.7124
-6.5 | -0.2976 | 0.01427 | -0.0769 | -20.8549
-6 | -0.2885 | 0.0131 | -0.0697 | -22.0229
-5.5 | -0.2696 | 0.01195 | -0.0643 | -22.5607
-5 | -0.2585 | 0.01 | -0.058 | -25.85
-4.5 | -0.2347 | 0.00856 | -0.0531 | -27.4182
-4 | -0.1786 | 0.00913 | -0.0529 | -19.5619
-3.5 | -0.1214 | 0.00964 | -0.0528 | -12.5934
-3 | -0.0644 | 0.01043 | -0.0524 | -6.1745
-2.5 | -0.0058 | 0.01143 | -0.052 | -0.50744
-2 | 0.0497 | 0.01132 | -0.0522 | 4.3905
-1.5 | 0.1065 | 0.01128 | -0.0528 | 9.4415
-1 | 0.1625 | 0.01118 | -0.0534 | 14.5349
-0.5 | 0.2195 | 0.01111 | -0.0542 | 19.757
0 | 0.2757 | 0.01097 | -0.055 | 25.1322
0.5 | 0.3333 | 0.01092 | -0.056 | 30.522
1 | 0.3887 | 0.0108 | -0.0564 | 35.9907
1.5 | 0.4458 | 0.01081 | -0.0571 | 41.2396
2 | 0.5008 | 0.01076 | -0.0574 | 46.5428
2.5 | 0.5569 | 0.01079 | -0.058 | 51.6126
3 | 0.6123 | 0.01077 | -0.0584 | 56.8524
3.5 | 0.6672 | 0.01078 | -0.0588 | 61.8924
4 | 0.7228 | 0.01083 | -0.0593 | 66.7405
4.5 | 0.7752 | 0.01077 | -0.059 | 71.9777
5 | 0.8267 | 0.01079 | -0.0585 | 76.6172
5.5 | 0.8777 | 0.01084 | -0.058 | 80.9686
6 | 0.9269 | 0.01091 | -0.0571 | 84.9588
6.5 | 0.9736 | 0.01103 | -0.0557 | 88.2684
7 | 1.0167 | 0.01124 | -0.0537 | 90.4537
7.5 | 1.0494 | 0.01163 | -0.0497 | 90.2322
8 | 1.0631 | 0.01244 | -0.0423 | 85.4582
8.5 | 1.0729 | 0.01374 | -0.0348 | 78.0859
9 | 1.0824 | 0.01527 | -0.0281 | 70.8841
9.5 | 1.0923 | 0.01697 | -0.0221 | 64.3665
10 | 1.1006 | 0.01899 | -0.0167 | 57.9568
10.5 | 1.1086 | 0.02135 | -0.0119 | 51.9251
11 | 1.1188 | 0.02389 | -0.0081 | 46.8313
11.5 | 1.128 | 0.02664 | -0.0046 | 42.3423
12 | 1.1365 | 0.0297 | -0.0016 | 38.266
12.5 | 1.1467 | 0.03288 | 0.0007 | 34.8753
13 | 1.1556 | 0.0363 | 0.0028 | 31.8347
13.5 | 1.1649 | 0.03995 | 0.0045 | 29.1589
14 | 1.1744 | 0.04381 | 0.0056 | 26.8067
14.5 | 1.1804 | 0.04821 | 0.0066 | 24.4845
15 | 1.1818 | 0.05333 | 0.0071 | 22.1601
15.5 | 1.1859 | 0.05845 | 0.0071 | 20.2891
16 | 1.1867 | 0.0641 | 0.0068 | 18.5133
16.5 | 1.1791 | 0.07087 | 0.0063 | 16.6375
17 | 1.1774 | 0.07862 | 0.0029 | 14.9758
17.5 | 1.1722 | 0.08653 | 0.0002 | 13.5467
18 | 1.158 | 0.09605 | -0.0034 | 12.0562
18.5 | 1.1426 | 0.1061 | -0.0075 | 10.7691
19 | 1.1347 | 0.11534 | -0.0118 | 9.8379
19.5 | 1.1248 | 0.12512 | -0.0167 | 8.9898
20 | 1.1159 | 0.13487 | -0.022 | 8.2739

## 29. Re 500k Mach 0.25 (1)
BIGFOIL.COM POLAR EXPORT
e544
EPPLER 544 |  |  |  | Cl Max: | 1.349 | at alpha= | 9.5 | deg
JavaFoil+Calcfoil stall+Eppler ext transition |  |  |  | L/D Max: | 92.287 | at alpha= | 7.5 | deg
Re: | 500000 |  |  | Cd Min: | 0.00825 | at alpha= | -0.5 | deg
Mach: | 0.25 |  |  | Cl=0 at alpha= | -3.0083 | deg
|  |  |  | @ Cl=0.1, Cd= | 0.0094803
|  |  |  | @ Cl=0.4, Cd= | 0.0083472
|  |  |  | @ Cl=0.6, Cd= | 0.0099648
alpha (deg) | Cl | Cd | Cm | Cl/Cd
-14.5 | -0.106 | 0.12551 | -0.013 | -0.846
-14 | -0.199 | 0.11708 | -0.014 | -1.696
-13.5 | -0.258 | 0.10887 | -0.014 | -2.365
-13 | -0.308 | 0.10214 | -0.014 | -3.017
-12.5 | -0.353 | 0.09483 | -0.014 | -3.721
-12 | -0.392 | 0.09121 | -0.014 | -4.295
-11.5 | -0.424 | 0.08507 | -0.014 | -4.988
-11 | -0.45 | 0.07906 | -0.014 | -5.688
-10.5 | -0.468 | 0.07365 | -0.015 | -6.347
-10 | -0.477 | 0.069 | -0.015 | -6.915
-9.5 | -0.478 | 0.0645 | -0.015 | -7.418
-9 | -0.472 | 0.06086 | -0.015 | -7.747
-8.5 | -0.457 | 0.05714 | -0.015 | -7.995
-8 | -0.435 | 0.05312 | -0.015 | -8.186
-7.5 | -0.407 | 0.04986 | -0.016 | -8.154
-7 | -0.373 | 0.0468 | -0.016 | -7.963
-6.5 | -0.334 | 0.04402 | -0.017 | -7.593
-6 | -0.292 | 0.04161 | -0.02 | -7.021
-5.5 | -0.297 | 0.01449 | -0.057 | -20.478
-5 | -0.24 | 0.01397 | -0.059 | -17.186
-4.5 | -0.182 | 0.01352 | -0.06 | -13.426
-4 | -0.119 | 0.01004 | -0.06 | -11.884
-3.5 | -0.059 | 0.00993 | -0.061 | -5.972
-3 | 0.001 | 0.00973 | -0.062 | 0.133
-2.5 | 0.062 | 0.00956 | -0.064 | 6.534
-2 | 0.124 | 0.00943 | -0.065 | 13.16
-1.5 | 0.186 | 0.00932 | -0.067 | 19.962
-1 | 0.249 | 0.00925 | -0.068 | 26.872
-0.5 | 0.312 | 0.00825 | -0.07 | 37.809
0 | 0.386 | 0.00831 | -0.071 | 46.423
0.5 | 0.45 | 0.00848 | -0.073 | 52.998
1 | 0.514 | 0.00911 | -0.074 | 56.364
1.5 | 0.576 | 0.0099 | -0.077 | 58.176
2 | 0.639 | 0.01007 | -0.078 | 63.478
2.5 | 0.703 | 0.01023 | -0.079 | 68.703
3 | 0.766 | 0.01044 | -0.08 | 73.382
3.5 | 0.829 | 0.01068 | -0.081 | 77.619
4 | 0.892 | 0.01093 | -0.083 | 81.563
4.5 | 0.954 | 0.01125 | -0.084 | 84.782
5 | 1.016 | 0.01157 | -0.085 | 87.784
5.5 | 1.077 | 0.01195 | -0.086 | 90.144
6 | 1.137 | 0.01246 | -0.087 | 91.198
6.5 | 1.195 | 0.01315 | -0.088 | 90.884
7 | 1.249 | 0.0144 | -0.089 | 86.781
7.5 | 1.279 | 0.01386 | -0.089 | 92.287
8 | 1.303 | 0.01977 | -0.089 | 65.924
8.5 | 1.326 | 0.02303 | -0.089 | 57.583
9 | 1.341 | 0.02587 | -0.09 | 51.851
9.5 | 1.349 | 0.02768 | -0.09 | 48.728
10 | 1.344 | 0.02952 | -0.091 | 45.538
10.5 | 1.116 | 0.0803 | -0.037 | 13.899
11 | 1.294 | 0.03405 | -0.092 | 38.009
11.5 | 1.067 | 0.08069 | -0.051 | 13.221
12 | 1.012 | 0.08705 | -0.031 | 11.621
12.5 | 0.954 | 0.09316 | -0.031 | 10.24
13 | 0.886 | 0.10043 | -0.028 | 8.821
13.5 | 0.809 | 0.10761 | -0.028 | 7.518
14 | 0.725 | 0.11666 | -0.028 | 6.211
14.5 | 0.634 | 0.12664 | -0.028 | 5.007

## 30. Re 500k Mach 0.25 (2)
BIGFOIL.COM POLAR EXPORT
e544
EPPLER 544 |  |  |  | Cl Max: | 1.1461 | at alpha= | 14 | deg
XFOIL ncrit=9 |  |  |  | L/D Max: | 88.9501 | at alpha= | 7 | deg
Re: | 500000 |  |  | Cd Min: | 0.15322 | at alpha= | -15 | deg
Mach: | 0.25 |  |  | Cl=0 at alpha= | -2.444 | deg
|  |  |  | @ Cl=0.1, Cd= | 0.011571
|  |  |  | @ Cl=0.4, Cd= | 0.011129
|  |  |  | @ Cl=0.6, Cd= | 0.011065
alpha (deg) | Cl | Cd | Cm | Cl/Cd
-15 | -0.4 | 0.15322 | -0.041 | -2.6106
-14.5 | -0.392 | 0.14601 | -0.0435 | -2.6847
-14 | -0.3883 | 0.13761 | -0.0467 | -2.8217
-13.5 | -0.3958 | 0.12429 | -0.0534 | -3.1845
-13 | -0.4062 | 0.11431 | -0.0562 | -3.5535
-12.5 | -0.4111 | 0.10545 | -0.0591 | -3.8985
-12 | -0.4168 | 0.09681 | -0.0624 | -4.3053
-11.5 | -0.4653 | 0.0776 | -0.0736 | -5.9961
-10 | -0.5829 | 0.03397 | -0.0881 | -17.1593
-9.5 | -0.5169 | 0.02642 | -0.0959 | -19.5647
-9 | -0.4394 | 0.02258 | -0.1003 | -19.4597
-8.5 | -0.3884 | 0.02087 | -0.0995 | -18.6104
-7.5 | -0.3309 | 0.01778 | -0.0918 | -18.6108
-7 | -0.3064 | 0.01645 | -0.0875 | -18.6261
-6.5 | -0.2817 | 0.01523 | -0.083 | -18.4964
-6 | -0.2645 | 0.01384 | -0.0772 | -19.1113
-5.5 | -0.2586 | 0.01262 | -0.0694 | -20.4913
-5 | -0.2489 | 0.01102 | -0.0624 | -22.5862
-4.5 | -0.2441 | 0.00863 | -0.0547 | -28.2851
-4 | -0.1867 | 0.00925 | -0.054 | -20.1838
-3.5 | -0.1274 | 0.00983 | -0.0538 | -12.9603
-3 | -0.067 | 0.01074 | -0.0535 | -6.2384
-2.5 | -0.0064 | 0.01186 | -0.0527 | -0.53963
-1.5 | 0.1079 | 0.01155 | -0.0536 | 9.342
-0.5 | 0.224 | 0.0114 | -0.0548 | 19.6491
0 | 0.283 | 0.01133 | -0.0557 | 24.9779
0.5 | 0.3405 | 0.01121 | -0.0564 | 30.3747
1 | 0.3995 | 0.01113 | -0.0574 | 35.894
1.5 | 0.4563 | 0.01106 | -0.0577 | 41.2568
2 | 0.515 | 0.01106 | -0.0584 | 46.5642
2.5 | 0.5709 | 0.01105 | -0.0584 | 51.6652
3 | 0.6286 | 0.01108 | -0.0589 | 56.7329
3.5 | 0.6848 | 0.01105 | -0.059 | 61.9729
4 | 0.7405 | 0.01107 | -0.0591 | 66.8925
4.5 | 0.7958 | 0.01109 | -0.059 | 71.7583
5 | 0.8488 | 0.01109 | -0.0583 | 76.5374
5.5 | 0.9 | 0.01114 | -0.0572 | 80.7899
6 | 0.9488 | 0.0112 | -0.0557 | 84.7143
6.5 | 0.994 | 0.01135 | -0.0534 | 87.5771
7 | 1.0336 | 0.01162 | -0.0501 | 88.9501
7.5 | 1.0543 | 0.01216 | -0.0433 | 86.7023
8 | 1.0631 | 0.01334 | -0.035 | 79.6927
8.5 | 1.0704 | 0.01488 | -0.0273 | 71.9355
9 | 1.0745 | 0.01686 | -0.0202 | 63.7307
9.5 | 1.0825 | 0.01907 | -0.0145 | 56.7646
10 | 1.0893 | 0.02157 | -0.0095 | 50.5007
10.5 | 1.0952 | 0.02448 | -0.005 | 44.7386
11 | 1.104 | 0.02752 | -0.0015 | 40.1163
11.5 | 1.1118 | 0.03086 | 0.0015 | 36.0272
12 | 1.1187 | 0.03445 | 0.0042 | 32.4731
12.5 | 1.1277 | 0.0382 | 0.0063 | 29.5209
13.5 | 1.1424 | 0.04675 | 0.0091 | 24.4364
14 | 1.1461 | 0.0518 | 0.0098 | 22.1255
14.5 | 1.145 | 0.05766 | 0.01 | 19.8578
15 | 1.1453 | 0.06373 | 0.0096 | 17.9711
15.5 | 1.1396 | 0.07092 | 0.0085 | 16.0688
16 | 1.129 | 0.07913 | 0.0065 | 14.2677
16.5 | 1.1214 | 0.08739 | 0.0041 | 12.8321
17 | 1.1126 | 0.09604 | 0.0011 | 11.5848
17.5 | 1.1017 | 0.10563 | -0.003 | 10.4298
18 | 1.0835 | 0.11664 | -0.0086 | 9.2893
18.5 | 1.0737 | 0.12682 | -0.0139 | 8.4663
19 | 1.0625 | 0.13749 | -0.0198 | 7.7278

## 31. Re 500k Mach 0.50 (1)
BIGFOIL.COM POLAR EXPORT
e544
EPPLER 544 |  |  |  | Cl Max: | 1.342 | at alpha= | 7.5 | deg
JavaFoil+Calcfoil stall+Eppler ext transition |  |  |  | L/D Max: | 103.605 | at alpha= | 6 | deg
Re: | 500000 |  |  | Cd Min: | 0.00927 | at alpha= | 1.5 | deg
Mach: | 0.5 |  |  | Cl=0 at alpha= | -3.0075 | deg
|  |  |  | @ Cl=0.1, Cd= | 0.010753
|  |  |  | @ Cl=0.4, Cd= | 0.0097757
|  |  |  | @ Cl=0.6, Cd= | 0.0095567
alpha (deg) | Cl | Cd | Cm | Cl/Cd
-20 | -0.947 | 0.22507 | -0.015 | -4.209
-19.5 | -0.921 | 0.21911 | -0.016 | -4.201
-19 | -0.894 | 0.21491 | -0.017 | -4.158
-18.5 | -0.867 | 0.20701 | -0.017 | -4.187
-18 | -0.837 | 0.20004 | -0.017 | -4.183
-17.5 | -0.809 | 0.1932 | -0.017 | -4.188
-17 | -0.782 | 0.18926 | -0.018 | -4.131
-16.5 | -0.755 | 0.18193 | -0.018 | -4.148
-16 | -0.727 | 0.17645 | -0.019 | -4.122
-15.5 | -0.7 | 0.17196 | -0.02 | -4.07
-15 | -0.673 | 0.16384 | -0.021 | -4.11
-14.5 | -0.643 | 0.15525 | -0.019 | -4.144
-14 | -0.616 | 0.15121 | -0.019 | -4.071
-13.5 | -0.588 | 0.14307 | -0.02 | -4.11
-13 | -0.56 | 0.13802 | -0.02 | -4.06
-12.5 | -0.533 | 0.13543 | -0.021 | -3.934
-12 | -0.505 | 0.13222 | -0.021 | -3.82
-11.5 | -0.477 | 0.12032 | -0.02 | -3.961
-11 | -0.449 | 0.11731 | -0.02 | -3.827
-10.5 | -0.421 | 0.11421 | -0.021 | -3.688
-10 | -0.393 | 0.1085 | -0.021 | -3.624
-9.5 | -0.365 | 0.07551 | -0.02 | -4.836
-9 | -0.337 | 0.06575 | -0.021 | -5.13
-8.5 | -0.309 | 0.06536 | -0.02 | -4.73
-8 | -0.281 | 0.05819 | -0.02 | -4.83
-7.5 | -0.253 | 0.05563 | -0.02 | -4.548
-7 | -0.225 | 0.05262 | -0.018 | -4.274
-6.5 | -0.319 | 0.04719 | -0.018 | -6.766
-6 | -0.305 | 0.04374 | -0.019 | -6.973
-5.5 | -0.267 | 0.04075 | -0.02 | -6.553
-5 | -0.22 | 0.03847 | -0.024 | -5.711
-4.5 | -0.2 | 0.01517 | -0.066 | -13.168
-4 | -0.132 | 0.01111 | -0.066 | -11.89
-3.5 | -0.066 | 0.01098 | -0.068 | -5.992
-3 | 0.001 | 0.01086 | -0.069 | 0.133
-2.5 | 0.069 | 0.01079 | -0.07 | 6.404
-2 | 0.137 | 0.01071 | -0.072 | 12.796
-1.5 | 0.205 | 0.01061 | -0.073 | 19.356
-1 | 0.274 | 0.01056 | -0.075 | 25.939
-0.5 | 0.343 | 0.01054 | -0.076 | 32.555
0 | 0.431 | 0.00936 | -0.078 | 46.061
0.5 | 0.503 | 0.00954 | -0.079 | 52.727
1 | 0.574 | 0.00973 | -0.081 | 59.016
1.5 | 0.643 | 0.00927 | -0.083 | 69.352
2 | 0.714 | 0.00958 | -0.084 | 74.491
2.5 | 0.784 | 0.01042 | -0.086 | 75.298
3 | 0.855 | 0.01125 | -0.088 | 75.947
3.5 | 0.925 | 0.01167 | -0.09 | 79.227
4 | 0.994 | 0.01253 | -0.092 | 79.379
4.5 | 1.063 | 0.01302 | -0.094 | 81.681
5 | 1.131 | 0.01358 | -0.095 | 83.283
5.5 | 1.194 | 0.01331 | -0.096 | 89.678
6 | 1.248 | 0.01204 | -0.096 | 103.605
6.5 | 1.293 | 0.01704 | -0.096 | 75.925
7 | 1.327 | 0.02111 | -0.096 | 62.854
7.5 | 1.342 | 0.02618 | -0.097 | 51.241
8 | 1.322 | 0.03103 | -0.097 | 42.586
8.5 | 1.212 | 0.03445 | -0.097 | 35.179
9 | 0.677 | 0.06608 | -0.031 | 10.243
9.5 | 0.705 | 0.07403 | -0.032 | 9.518
10 | 0.733 | 0.08611 | -0.037 | 8.51
10.5 | 0.761 | 0.11204 | -0.038 | 6.789
11 | 0.789 | 0.11692 | -0.041 | 6.744
11.5 | 0.817 | 0.13168 | -0.047 | 6.208
12 | 0.845 | 0.13607 | -0.048 | 6.212
12.5 | 0.873 | 0.14054 | -0.05 | 6.214

## 32. Re 500k Mach 0.50 (2)
BIGFOIL.COM POLAR EXPORT
e544
EPPLER 544 |  |  |  | Cl Max: | 1.0676 | at alpha= | 12 | deg
XFOIL ncrit=9 |  |  |  | L/D Max: | 78.937 | at alpha= | 6 | deg
Re: | 500000 |  |  | Cd Min: | 0.24496 | at alpha= | -20 | deg
Mach: | 0.5 |  |  | Cl=0 at alpha= | -2.4551 | deg
|  |  |  | @ Cl=0.1, Cd= | 0.013496
|  |  |  | @ Cl=0.4, Cd= | 0.012668
|  |  |  | @ Cl=0.6, Cd= | 0.012478
alpha (deg) | Cl | Cd | Cm | Cl/Cd
-20 | -0.5515 | 0.24496 | -0.0083 | -2.2514
-19.5 | -0.5304 | 0.23675 | -0.012 | -2.2403
-19 | -0.5084 | 0.22967 | -0.0149 | -2.2136
-18.5 | -0.4882 | 0.22247 | -0.0187 | -2.1945
-18 | -0.4687 | 0.21503 | -0.0225 | -2.1797
-17.5 | -0.4501 | 0.20721 | -0.0265 | -2.1722
-17 | -0.4382 | 0.19841 | -0.0324 | -2.2086
-16 | -0.4008 | 0.18337 | -0.0374 | -2.1857
-15.5 | -0.3841 | 0.17629 | -0.0403 | -2.1788
-15 | -0.37 | 0.16851 | -0.0436 | -2.1957
-14.5 | -0.3654 | 0.15872 | -0.0494 | -2.3022
-14 | -0.3528 | 0.15124 | -0.0507 | -2.3327
-13.5 | -0.3403 | 0.14429 | -0.0524 | -2.3584
-13 | -0.3316 | 0.13694 | -0.0548 | -2.4215
-12.5 | -0.335 | 0.12597 | -0.0607 | -2.6594
-12 | -0.3354 | 0.11682 | -0.0634 | -2.8711
-11.5 | -0.3302 | 0.10255 | -0.0703 | -3.2199
-10 | -0.3286 | 0.05276 | -0.1213 | -6.2282
-9.5 | -0.3336 | 0.04073 | -0.1334 | -8.1905
-9 | -0.3505 | 0.03422 | -0.131 | -10.2425
-8.5 | -0.3539 | 0.02927 | -0.1258 | -12.0909
-8 | -0.3319 | 0.02528 | -0.1207 | -13.129
-7.5 | -0.2885 | 0.02274 | -0.1162 | -12.6869
-7 | -0.2515 | 0.021 | -0.1113 | -11.9762
-6.5 | -0.2248 | 0.01933 | -0.1059 | -11.6296
-6 | -0.2015 | 0.01771 | -0.1001 | -11.3778
-5.5 | -0.1817 | 0.01612 | -0.0938 | -11.2717
-5 | -0.1771 | 0.0142 | -0.0857 | -12.4718
-4.5 | -0.2077 | 0.01189 | -0.0722 | -17.4685
-4 | -0.2233 | 0.00968 | -0.0598 | -23.0682
-3.5 | -0.1545 | 0.01064 | -0.0587 | -14.5207
-3 | -0.0819 | 0.01185 | -0.0581 | -6.9114
-2.5 | -0.0056 | 0.01356 | -0.0574 | -0.41298
-2 | 0.0567 | 0.01353 | -0.057 | 4.1907
-1.5 | 0.1213 | 0.01348 | -0.0571 | 8.9985
-1 | 0.1842 | 0.01331 | -0.0573 | 13.8392
-0.5 | 0.2454 | 0.01285 | -0.0579 | 19.0973
0 | 0.3102 | 0.01275 | -0.0583 | 24.3294
0.5 | 0.3733 | 0.01268 | -0.0584 | 29.4401
1 | 0.4391 | 0.01265 | -0.059 | 34.7115
1.5 | 0.5013 | 0.01259 | -0.0589 | 39.8173
2 | 0.5658 | 0.01252 | -0.0593 | 45.1917
2.5 | 0.6304 | 0.01244 | -0.0596 | 50.6752
3 | 0.691 | 0.01241 | -0.0588 | 55.6809
3.5 | 0.7531 | 0.01243 | -0.058 | 60.5873
4 | 0.815 | 0.01245 | -0.057 | 65.4618
4.5 | 0.8716 | 0.01246 | -0.0549 | 69.9518
5 | 0.9233 | 0.01249 | -0.0518 | 73.9231
5.5 | 0.9687 | 0.01257 | -0.0474 | 77.0644
6 | 1.0025 | 0.0127 | -0.0407 | 78.937
6.5 | 1.0293 | 0.01329 | -0.0332 | 77.4492
7 | 1.041 | 0.01458 | -0.0243 | 71.3992
7.5 | 1.0428 | 0.01672 | -0.0155 | 62.3684
8 | 1.0417 | 0.01961 | -0.0079 | 53.1209
8.5 | 1.0407 | 0.02301 | -0.0017 | 45.2282
9 | 1.0417 | 0.0267 | 0.0036 | 39.015
9.5 | 1.0431 | 0.03077 | 0.0079 | 33.8999
10 | 1.0484 | 0.03499 | 0.0113 | 29.9628
10.5 | 1.0546 | 0.03952 | 0.014 | 26.6852
11 | 1.0608 | 0.04439 | 0.0161 | 23.8973
11.5 | 1.0636 | 0.04983 | 0.0177 | 21.3446
12 | 1.0676 | 0.05563 | 0.0186 | 19.1911
12.5 | 1.0646 | 0.0625 | 0.0185 | 17.0336
13 | 1.0597 | 0.07012 | 0.0176 | 15.1127
13.5 | 1.0469 | 0.07912 | 0.0155 | 13.2318
14 | 1.0345 | 0.08861 | 0.0126 | 11.6748
14.5 | 1.0187 | 0.09907 | 0.0084 | 10.2826
15 | 1.0016 | 0.11031 | 0.0032 | 9.0799
15.5 | 0.9832 | 0.12239 | -0.0035 | 8.0333
16.5 | 0.943 | 0.14872 | -0.0198 | 6.3408
17 | 0.9228 | 0.16298 | -0.029 | 5.662

## 33. Re 750k Mach 0.00 (1)
BIGFOIL.COM POLAR EXPORT
e544
EPPLER 544 |  |  |  | Cl Max: | 1.375 | at alpha= | 10.5 | deg
JavaFoil+Calcfoil stall+Eppler ext transition |  |  |  | L/D Max: | 107.937 | at alpha= | 6.5 | deg
Re: | 750000 |  |  | Cd Min: | 0.00655 | at alpha= | -3.5 | deg
Mach: | 0 |  |  | Cl=0 at alpha= | -3.0083 | deg
|  |  |  | @ Cl=0.1, Cd= | 0.0075225
|  |  |  | @ Cl=0.4, Cd= | 0.0082066
|  |  |  | @ Cl=0.6, Cd= | 0.0086195
alpha (deg) | Cl | Cd | Cm | Cl/Cd
-17 | -0.419 | 0.13918 | -0.011 | -3.01
-16.5 | -0.437 | 0.13303 | -0.012 | -3.282
-16 | -0.454 | 0.12636 | -0.012 | -3.592
-15.5 | -0.471 | 0.12135 | -0.012 | -3.88
-15 | -0.487 | 0.11395 | -0.012 | -4.275
-14.5 | -0.503 | 0.10843 | -0.013 | -4.636
-14 | -0.517 | 0.10264 | -0.013 | -5.035
-13.5 | -0.529 | 0.09674 | -0.013 | -5.47
-13 | -0.539 | 0.09202 | -0.013 | -5.862
-12.5 | -0.547 | 0.08732 | -0.013 | -6.263
-12 | -0.552 | 0.08209 | -0.014 | -6.719
-11.5 | -0.552 | 0.07713 | -0.014 | -7.162
-11 | -0.549 | 0.07277 | -0.014 | -7.55
-10.5 | -0.542 | 0.0686 | -0.014 | -7.904
-10 | -0.531 | 0.06441 | -0.015 | -8.237
-9.5 | -0.514 | 0.0607 | -0.015 | -8.473
-9 | -0.493 | 0.05737 | -0.014 | -8.599
-8.5 | -0.468 | 0.05383 | -0.015 | -8.695
-8 | -0.438 | 0.0508 | -0.016 | -8.631
-7.5 | -0.405 | 0.04792 | -0.017 | -8.45
-7 | -0.368 | 0.0451 | -0.019 | -8.161
-6.5 | -0.395 | 0.0138 | -0.053 | -28.597
-6 | -0.344 | 0.0133 | -0.055 | -25.85
-5.5 | -0.29 | 0.01282 | -0.056 | -22.637
-5 | -0.234 | 0.01236 | -0.057 | -18.964
-4.5 | -0.178 | 0.00761 | -0.059 | -23.346
-4 | -0.119 | 0.00749 | -0.06 | -15.879
-3.5 | -0.059 | 0.00655 | -0.061 | -9.03
-3 | 0.001 | 0.00658 | -0.063 | 0.197
-2.5 | 0.062 | 0.00704 | -0.064 | 8.864
-2 | 0.125 | 0.00784 | -0.066 | 15.976
-1.5 | 0.187 | 0.00791 | -0.067 | 23.689
-1 | 0.249 | 0.00798 | -0.069 | 31.23
-0.5 | 0.311 | 0.00806 | -0.07 | 38.629
0 | 0.373 | 0.00815 | -0.071 | 45.806
0.5 | 0.435 | 0.00828 | -0.072 | 52.589
1 | 0.497 | 0.00842 | -0.073 | 59.092
1.5 | 0.558 | 0.00853 | -0.074 | 65.378
2 | 0.619 | 0.00866 | -0.075 | 71.462
2.5 | 0.681 | 0.00882 | -0.077 | 77.154
3 | 0.742 | 0.00903 | -0.078 | 82.117
3.5 | 0.803 | 0.00928 | -0.079 | 86.483
4 | 0.864 | 0.00948 | -0.08 | 91.133
4.5 | 0.924 | 0.00974 | -0.081 | 94.921
5 | 0.984 | 0.01 | -0.082 | 98.416
5.5 | 1.044 | 0.01034 | -0.083 | 100.993
6 | 1.102 | 0.01079 | -0.084 | 102.172
6.5 | 1.16 | 0.01074 | -0.085 | 107.937
7 | 1.213 | 0.01266 | -0.086 | 95.814
7.5 | 1.262 | 0.01405 | -0.088 | 89.799
8 | 1.295 | 0.015 | -0.088 | 86.291
8.5 | 1.315 | 0.01893 | -0.088 | 69.447
9 | 1.337 | 0.02199 | -0.088 | 60.784
9.5 | 1.357 | 0.02324 | -0.088 | 58.38
10 | 1.37 | 0.02463 | -0.089 | 55.627
10.5 | 1.375 | 0.02621 | -0.09 | 52.469
11 | 1.373 | 0.02791 | -0.09 | 49.188
11.5 | 1.362 | 0.02981 | -0.091 | 45.691
12 | 1.344 | 0.03194 | -0.091 | 42.08
12.5 | 1.318 | 0.03434 | -0.092 | 38.388
13 | 1.286 | 0.03697 | -0.092 | 34.783
13.5 | 1.247 | 0.04013 | -0.092 | 31.064
14 | 1.202 | 0.04406 | -0.092 | 27.281
14.5 | 1.14 | 0.05247 | -0.09 | 21.731
15 | 0.98 | 0.11026 | -0.061 | 8.885
15.5 | 0.927 | 0.12336 | -0.048 | 7.517

## 34. Re 750k Mach 0.00 (2)
BIGFOIL.COM POLAR EXPORT
e544
EPPLER 544 |  |  |  | Cl Max: | 1.2517 | at alpha= | 16 | deg
XFOIL ncrit=9 |  |  |  | L/D Max: | 104.344 | at alpha= | 6.5 | deg
Re: | 750000 |  |  | Cd Min: | 0.1469 | at alpha= | -16.5 | deg
Mach: | 0 |  |  | Cl=0 at alpha= | -2.4202 | deg
|  |  |  | @ Cl=0.1, Cd= | 0.0085852
|  |  |  | @ Cl=0.4, Cd= | 0.0086198
|  |  |  | @ Cl=0.6, Cd= | 0.0086327
alpha (deg) | Cl | Cd | Cm | Cl/Cd
-16.5 | -0.2851 | 0.1469 | -0.0432 | -1.9408
-16 | -0.2933 | 0.13971 | -0.046 | -2.0993
-15.5 | -0.29 | 0.13646 | -0.047 | -2.1252
-15 | -0.2923 | 0.13303 | -0.0484 | -2.1972
-14.5 | -0.4375 | 0.12992 | -0.0464 | -3.3675
-14 | -0.4322 | 0.12394 | -0.0484 | -3.4872
-13.5 | -0.445 | 0.11191 | -0.0531 | -3.9764
-13 | -0.4602 | 0.09947 | -0.0587 | -4.6265
-12.5 | -0.5967 | 0.0647 | -0.0761 | -9.2226
-12 | -0.6301 | 0.05815 | -0.0749 | -10.8358
-11.5 | -0.7311 | 0.03839 | -0.0713 | -19.044
-11 | -0.7289 | 0.02863 | -0.0701 | -25.4593
-10.5 | -0.6606 | 0.02516 | -0.0766 | -26.256
-10 | -0.5694 | 0.02184 | -0.086 | -26.0714
-9.5 | -0.4873 | 0.01955 | -0.0936 | -24.9258
-9 | -0.4497 | 0.01824 | -0.0921 | -24.6546
-8.5 | -0.4187 | 0.01725 | -0.0892 | -24.2725
-8 | -0.4002 | 0.01567 | -0.0844 | -25.5392
-7.5 | -0.3728 | 0.01466 | -0.0808 | -25.4297
-7 | -0.3453 | 0.01373 | -0.077 | -25.1493
-6.5 | -0.3227 | 0.0128 | -0.0721 | -25.2109
-6 | -0.304 | 0.01193 | -0.0662 | -25.482
-5.5 | -0.2739 | 0.01106 | -0.0625 | -24.7649
-5 | -0.2427 | 0.01002 | -0.0591 | -24.2216
-4.5 | -0.2256 | 0.00768 | -0.0541 | -29.375
-4 | -0.18 | 0.00722 | -0.0526 | -24.9307
-3.5 | -0.1232 | 0.00746 | -0.0529 | -16.5147
-3 | -0.0662 | 0.00782 | -0.0532 | -8.4655
-2.5 | -0.0091 | 0.00838 | -0.0531 | -1.0859
-2 | 0.0479 | 0.00864 | -0.0535 | 5.544
-1.5 | 0.1049 | 0.00858 | -0.0542 | 12.2261
-1 | 0.1621 | 0.0086 | -0.0549 | 18.8488
-0.5 | 0.2191 | 0.00856 | -0.0556 | 25.5958
0 | 0.2764 | 0.0086 | -0.0564 | 32.1395
0.5 | 0.3333 | 0.00857 | -0.0571 | 38.8915
1 | 0.3905 | 0.00863 | -0.058 | 45.2491
1.5 | 0.4465 | 0.00857 | -0.0585 | 52.1004
2 | 0.5026 | 0.00859 | -0.0591 | 58.5099
2.5 | 0.5582 | 0.00858 | -0.0595 | 65.0583
3 | 0.6137 | 0.00865 | -0.0599 | 70.948
3.5 | 0.6687 | 0.0087 | -0.0602 | 76.8621
4 | 0.7232 | 0.00875 | -0.0605 | 82.6514
4.5 | 0.7769 | 0.00884 | -0.0606 | 87.8846
5 | 0.8299 | 0.00896 | -0.0605 | 92.6228
5.5 | 0.8814 | 0.00901 | -0.0602 | 97.8246
6 | 0.9312 | 0.00913 | -0.0595 | 101.9934
6.5 | 0.9777 | 0.00937 | -0.0582 | 104.3436
7 | 1.017 | 0.00983 | -0.0556 | 103.4588
7.5 | 1.0425 | 0.01068 | -0.0505 | 97.6124
8 | 1.0592 | 0.0117 | -0.0439 | 90.5299
8.5 | 1.0761 | 0.01286 | -0.0377 | 83.6781
9 | 1.0924 | 0.01413 | -0.0319 | 77.3107
9.5 | 1.1055 | 0.01566 | -0.0262 | 70.5939
10 | 1.1191 | 0.01737 | -0.0212 | 64.4272
10.5 | 1.1304 | 0.01942 | -0.0165 | 58.208
11 | 1.1429 | 0.02159 | -0.0125 | 52.9365
11.5 | 1.156 | 0.02396 | -0.009 | 48.2471
12 | 1.1678 | 0.02663 | -0.0059 | 43.8528
12.5 | 1.1821 | 0.02928 | -0.0035 | 40.3723
13 | 1.1954 | 0.03216 | -0.0013 | 37.1704
13.5 | 1.2074 | 0.03534 | 0.0006 | 34.1653
14 | 1.2204 | 0.03861 | 0.0021 | 31.6084
14.5 | 1.2329 | 0.04209 | 0.0032 | 29.292
15 | 1.2411 | 0.0462 | 0.0041 | 26.8636
15.5 | 1.2454 | 0.05088 | 0.0047 | 24.4772
16 | 1.2517 | 0.0556 | 0.0049 | 22.5126
16.5 | 1.2492 | 0.06156 | 0.0047 | 20.2924
17 | 1.2517 | 0.06711 | 0.0041 | 18.6515
17.5 | 1.2481 | 0.07448 | 0.0015 | 16.7575
18 | 1.2392 | 0.08226 | -0.0005 | 15.0644
18.5 | 1.2295 | 0.09083 | -0.0035 | 13.5363
19 | 1.2186 | 0.09997 | -0.0072 | 12.1897
19.5 | 1.2049 | 0.10991 | -0.0116 | 10.9626
20 | 1.1907 | 0.12024 | -0.0167 | 9.9027

## 35. Re 750k Mach 0.10 (1)
BIGFOIL.COM POLAR EXPORT
e544
EPPLER 544 |  |  |  | Cl Max: | 1.371 | at alpha= | 10.5 | deg
JavaFoil+Calcfoil stall+Eppler ext transition |  |  |  | L/D Max: | 102.112 | at alpha= | 6.5 | deg
Re: | 750000 |  |  | Cd Min: | 0.0066 | at alpha= | -3.5 | deg
Mach: | 0.1 |  |  | Cl=0 at alpha= | -3.0083 | deg
|  |  |  | @ Cl=0.1, Cd= | 0.0071043
|  |  |  | @ Cl=0.4, Cd= | 0.0082497
|  |  |  | @ Cl=0.6, Cd= | 0.0086597
alpha (deg) | Cl | Cd | Cm | Cl/Cd
-16.5 | -0.392 | 0.1343 | -0.012 | -2.922
-16 | -0.412 | 0.12786 | -0.013 | -3.225
-15.5 | -0.432 | 0.12145 | -0.012 | -3.558
-15 | -0.451 | 0.11525 | -0.013 | -3.917
-14.5 | -0.47 | 0.1099 | -0.013 | -4.277
-14 | -0.487 | 0.10323 | -0.013 | -4.722
-13.5 | -0.503 | 0.09748 | -0.013 | -5.162
-13 | -0.517 | 0.09252 | -0.014 | -5.586
-12.5 | -0.528 | 0.08714 | -0.014 | -6.055
-12 | -0.535 | 0.08329 | -0.014 | -6.427
-11.5 | -0.539 | 0.07757 | -0.014 | -6.955
-11 | -0.539 | 0.07362 | -0.014 | -7.325
-10.5 | -0.535 | 0.06876 | -0.014 | -7.774
-10 | -0.525 | 0.06491 | -0.015 | -8.092
-9.5 | -0.511 | 0.06097 | -0.015 | -8.377
-9 | -0.491 | 0.05767 | -0.015 | -8.52
-8.5 | -0.467 | 0.05389 | -0.015 | -8.669
-8 | -0.438 | 0.05087 | -0.016 | -8.618
-7.5 | -0.405 | 0.04795 | -0.016 | -8.457
-7 | -0.369 | 0.04517 | -0.019 | -8.169
-6.5 | -0.396 | 0.01388 | -0.054 | -28.521
-6 | -0.345 | 0.01339 | -0.055 | -25.769
-5.5 | -0.291 | 0.0129 | -0.056 | -22.586
-5 | -0.235 | 0.01243 | -0.057 | -18.942
-4.5 | -0.178 | 0.00766 | -0.059 | -23.285
-4 | -0.119 | 0.00755 | -0.06 | -15.819
-3.5 | -0.059 | 0.0066 | -0.061 | -8.995
-3 | 0.001 | 0.00663 | -0.063 | 0.196
-2.5 | 0.063 | 0.00708 | -0.064 | 8.846
-2 | 0.124 | 0.00712 | -0.066 | 17.479
-1.5 | 0.188 | 0.00792 | -0.068 | 23.76
-1 | 0.251 | 0.008 | -0.069 | 31.315
-0.5 | 0.313 | 0.00808 | -0.07 | 38.746
0 | 0.375 | 0.00821 | -0.071 | 45.696
0.5 | 0.438 | 0.00831 | -0.072 | 52.643
1 | 0.5 | 0.00844 | -0.074 | 59.233
1.5 | 0.56 | 0.00855 | -0.075 | 65.51
2 | 0.622 | 0.00872 | -0.076 | 71.33
2.5 | 0.684 | 0.00886 | -0.077 | 77.222
3 | 0.746 | 0.00907 | -0.078 | 82.183
3.5 | 0.807 | 0.00932 | -0.079 | 86.611
4 | 0.868 | 0.00954 | -0.08 | 90.981
4.5 | 0.929 | 0.00978 | -0.081 | 94.988
5 | 0.989 | 0.01003 | -0.083 | 98.602
5.5 | 1.049 | 0.01041 | -0.084 | 100.775
6 | 1.107 | 0.01087 | -0.085 | 101.891
6.5 | 1.165 | 0.01141 | -0.086 | 102.112
7 | 1.219 | 0.01287 | -0.087 | 94.707
7.5 | 1.267 | 0.01431 | -0.088 | 88.575
8 | 1.294 | 0.01422 | -0.088 | 90.974
8.5 | 1.316 | 0.01971 | -0.088 | 66.798
9 | 1.339 | 0.02228 | -0.088 | 60.077
9.5 | 1.358 | 0.02357 | -0.089 | 57.597
10 | 1.369 | 0.025 | -0.089 | 54.745
10.5 | 1.371 | 0.02663 | -0.09 | 51.483
11 | 1.365 | 0.02843 | -0.091 | 48.026
11.5 | 1.351 | 0.03043 | -0.091 | 44.382
12 | 1.328 | 0.03258 | -0.092 | 40.758
12.5 | 1.297 | 0.03511 | -0.092 | 36.941
13 | 1.259 | 0.03793 | -0.092 | 33.187
13.5 | 1.213 | 0.04151 | -0.092 | 29.216
14 | 1.16 | 0.0464 | -0.092 | 24.99
14.5 | 1.001 | 0.09458 | -0.071 | 10.586
15 | 0.926 | 0.11762 | -0.049 | 7.87
15.5 | 0.88 | 0.12562 | -0.046 | 7.002

## 36. Re 750k Mach 0.10 (2)
BIGFOIL.COM POLAR EXPORT
e544
EPPLER 544 |  |  |  | Cl Max: | 1.2403 | at alpha= | 16.5 | deg
XFOIL ncrit=9 |  |  |  | L/D Max: | 104.214 | at alpha= | 6.5 | deg
Re: | 750000 |  |  | Cd Min: | 0.16463 | at alpha= | -16 | deg
Mach: | 0.1 |  |  | Cl=0 at alpha= | -2.4162 | deg
|  |  |  | @ Cl=0.1, Cd= | 0.0086252
|  |  |  | @ Cl=0.4, Cd= | 0.0086458
|  |  |  | @ Cl=0.6, Cd= | 0.008662
alpha (deg) | Cl | Cd | Cm | Cl/Cd
-16 | -0.4246 | 0.16463 | -0.0334 | -2.5791
-15.5 | -0.4228 | 0.15366 | -0.0382 | -2.7515
-15 | -0.422 | 0.14289 | -0.0424 | -2.9533
-14.5 | -0.4316 | 0.13185 | -0.046 | -3.2734
-14 | -0.4254 | 0.12599 | -0.0479 | -3.3765
-13.5 | -0.4346 | 0.11501 | -0.0521 | -3.7788
-13 | -0.4442 | 0.10442 | -0.0565 | -4.254
-12.5 | -0.553 | 0.07043 | -0.0751 | -7.8518
-12 | -0.5955 | 0.06176 | -0.0759 | -9.6422
-11 | -0.7198 | 0.0306 | -0.0722 | -23.5229
-10.5 | -0.657 | 0.02607 | -0.0785 | -25.2014
-10 | -0.5662 | 0.02233 | -0.088 | -25.356
-9.5 | -0.4848 | 0.0199 | -0.0951 | -24.3618
-9 | -0.4475 | 0.01854 | -0.0934 | -24.137
-8.5 | -0.4168 | 0.01748 | -0.0903 | -23.8444
-8 | -0.3976 | 0.01591 | -0.0857 | -24.9906
-7.5 | -0.3704 | 0.01486 | -0.0819 | -24.926
-7 | -0.3413 | 0.01394 | -0.0783 | -24.4835
-6.5 | -0.3185 | 0.01293 | -0.0736 | -24.6326
-6 | -0.3022 | 0.01204 | -0.0672 | -25.0997
-5.5 | -0.2733 | 0.01116 | -0.0632 | -24.4892
-5 | -0.2423 | 0.01013 | -0.0597 | -23.9191
-4.5 | -0.2249 | 0.00788 | -0.0547 | -28.5406
-3.5 | -0.1245 | 0.00748 | -0.0531 | -16.6444
-3 | -0.0671 | 0.00783 | -0.0533 | -8.5696
-2.5 | -0.0096 | 0.00841 | -0.0533 | -1.1415
-2 | 0.0477 | 0.00868 | -0.0537 | 5.4954
-1.5 | 0.105 | 0.00862 | -0.0543 | 12.181
-1 | 0.1626 | 0.00863 | -0.055 | 18.8413
-0.5 | 0.2199 | 0.00859 | -0.0558 | 25.5995
0 | 0.2775 | 0.00862 | -0.0566 | 32.1926
0.5 | 0.3347 | 0.0086 | -0.0573 | 38.9186
1 | 0.3921 | 0.00865 | -0.0581 | 45.3295
1.5 | 0.4486 | 0.00862 | -0.0586 | 52.0418
2 | 0.505 | 0.00862 | -0.0592 | 58.5847
2.5 | 0.5609 | 0.00862 | -0.0596 | 65.0696
3 | 0.6167 | 0.00868 | -0.06 | 71.0484
3.5 | 0.672 | 0.00875 | -0.0603 | 76.8
4 | 0.7267 | 0.00879 | -0.0605 | 82.6735
4.5 | 0.7808 | 0.00888 | -0.0606 | 87.9279
5 | 0.834 | 0.00898 | -0.0605 | 92.8731
5.5 | 0.8858 | 0.00905 | -0.0601 | 97.8785
6 | 0.9353 | 0.00918 | -0.0593 | 101.8845
6.5 | 0.9817 | 0.00942 | -0.0579 | 104.2144
7 | 1.0199 | 0.00991 | -0.0549 | 102.9162
7.5 | 1.0429 | 0.01078 | -0.0492 | 96.744
8 | 1.0596 | 0.01185 | -0.0426 | 89.4177
8.5 | 1.0763 | 0.01303 | -0.0364 | 82.6017
9 | 1.092 | 0.01435 | -0.0305 | 76.0976
9.5 | 1.1046 | 0.01594 | -0.0248 | 69.2974
10 | 1.1171 | 0.01777 | -0.0197 | 62.8644
10.5 | 1.1285 | 0.0199 | -0.0151 | 56.7085
11 | 1.1403 | 0.02218 | -0.011 | 51.4112
11.5 | 1.153 | 0.02466 | -0.0076 | 46.7559
12 | 1.1656 | 0.02737 | -0.0047 | 42.5868
12.5 | 1.1792 | 0.03015 | -0.0022 | 39.1111
13 | 1.1925 | 0.03311 | -0.0001 | 36.0163
13.5 | 1.2046 | 0.03639 | 0.0017 | 33.1025
14 | 1.215 | 0.03999 | 0.0032 | 30.3826
14.5 | 1.2269 | 0.04364 | 0.0042 | 28.1141
15 | 1.2354 | 0.04786 | 0.005 | 25.8128
15.5 | 1.2393 | 0.05273 | 0.0055 | 23.5027
16 | 1.2388 | 0.05837 | 0.0055 | 21.2232
16.5 | 1.2403 | 0.06411 | 0.005 | 19.3464
17 | 1.2401 | 0.07023 | 0.0041 | 17.6577
17.5 | 1.2243 | 0.07827 | 0.0029 | 15.642
18 | 1.2234 | 0.08625 | -0.0009 | 14.1843
18.5 | 1.2115 | 0.09541 | -0.0044 | 12.6978
19 | 1.1988 | 0.10512 | -0.0085 | 11.4041
19.5 | 1.1839 | 0.11549 | -0.0135 | 10.2511
20 | 1.1687 | 0.12624 | -0.019 | 9.2578

## 37. Re 750k Mach 0.25 (1)
BIGFOIL.COM POLAR EXPORT
e544
EPPLER 544 |  |  |  | Cl Max: | 1.354 | at alpha= | 9.5 | deg
JavaFoil+Calcfoil stall+Eppler ext transition |  |  |  | L/D Max: | 100.489 | at alpha= | 6 | deg
Re: | 750000 |  |  | Cd Min: | 0.00687 | at alpha= | -2.5 | deg
Mach: | 0.25 |  |  | Cl=0 at alpha= | -3.0081 | deg
|  |  |  | @ Cl=0.1, Cd= | 0.0071329
|  |  |  | @ Cl=0.4, Cd= | 0.0083862
|  |  |  | @ Cl=0.6, Cd= | 0.0087857
alpha (deg) | Cl | Cd | Cm | Cl/Cd
-14.5 | -0.106 | 0.11463 | -0.014 | -0.927
-14 | -0.199 | 0.10806 | -0.015 | -1.839
-13.5 | -0.258 | 0.10354 | -0.014 | -2.488
-13 | -0.308 | 0.0981 | -0.015 | -3.143
-12.5 | -0.353 | 0.09094 | -0.015 | -3.881
-12 | -0.392 | 0.08611 | -0.015 | -4.55
-11.5 | -0.424 | 0.08071 | -0.015 | -5.258
-11 | -0.45 | 0.07555 | -0.015 | -5.954
-10.5 | -0.468 | 0.07059 | -0.016 | -6.624
-10 | -0.477 | 0.0671 | -0.015 | -7.112
-9.5 | -0.479 | 0.06244 | -0.016 | -7.663
-9 | -0.472 | 0.05878 | -0.015 | -8.022
-8.5 | -0.457 | 0.05518 | -0.016 | -8.28
-8 | -0.435 | 0.05195 | -0.015 | -8.371
-7.5 | -0.407 | 0.04867 | -0.017 | -8.354
-7 | -0.373 | 0.04568 | -0.017 | -8.16
-6.5 | -0.334 | 0.04309 | -0.02 | -7.762
-6 | -0.351 | 0.01384 | -0.056 | -25.388
-5.5 | -0.297 | 0.01333 | -0.057 | -22.32
-5 | -0.241 | 0.01283 | -0.059 | -18.762
-4.5 | -0.182 | 0.0124 | -0.06 | -14.686
-4 | -0.122 | 0.00782 | -0.061 | -15.596
-3.5 | -0.061 | 0.00774 | -0.063 | -7.842
-3 | 0.001 | 0.00688 | -0.064 | 0.193
-2.5 | 0.064 | 0.00687 | -0.066 | 9.317
-2 | 0.127 | 0.00733 | -0.067 | 17.366
-1.5 | 0.191 | 0.00738 | -0.069 | 25.852
-1 | 0.258 | 0.00814 | -0.071 | 31.649
-0.5 | 0.322 | 0.00826 | -0.072 | 38.925
0 | 0.386 | 0.00836 | -0.073 | 46.108
0.5 | 0.45 | 0.00848 | -0.074 | 53.042
1 | 0.514 | 0.0086 | -0.076 | 59.747
1.5 | 0.576 | 0.00874 | -0.077 | 65.871
2 | 0.639 | 0.00886 | -0.078 | 72.114
2.5 | 0.703 | 0.00905 | -0.079 | 77.626
3 | 0.766 | 0.0093 | -0.08 | 82.34
3.5 | 0.829 | 0.00953 | -0.081 | 86.998
4 | 0.892 | 0.00978 | -0.083 | 91.166
4.5 | 0.954 | 0.01004 | -0.084 | 95.025
5 | 1.016 | 0.01034 | -0.085 | 98.27
5.5 | 1.077 | 0.01077 | -0.086 | 100.003
6 | 1.137 | 0.01131 | -0.087 | 100.489
6.5 | 1.195 | 0.0121 | -0.088 | 98.778
7 | 1.249 | 0.0136 | -0.089 | 91.829
7.5 | 1.297 | 0.01603 | -0.09 | 80.911
8 | 1.309 | 0.01797 | -0.089 | 72.853
8.5 | 1.331 | 0.02111 | -0.09 | 63.078
9 | 1.346 | 0.02389 | -0.09 | 56.363
9.5 | 1.354 | 0.02553 | -0.091 | 53.025
10 | 1.349 | 0.0272 | -0.091 | 49.603
10.5 | 1.117 | 0.07631 | -0.039 | 14.637
11 | 1.299 | 0.03144 | -0.092 | 41.323
11.5 | 1.253 | 0.03393 | -0.093 | 36.922
12 | 1.191 | 0.03704 | -0.093 | 32.162
12.5 | 1.114 | 0.04086 | -0.093 | 27.262
13 | 0.89 | 0.09807 | -0.046 | 9.07
13.5 | 0.81 | 0.10501 | -0.039 | 7.717
14 | 0.725 | 0.11187 | -0.032 | 6.48
14.5 | 0.634 | 0.11978 | -0.032 | 5.296

## 38. Re 750k Mach 0.25 (2)
BIGFOIL.COM POLAR EXPORT
e544
EPPLER 544 |  |  |  | Cl Max: | 1.1985 | at alpha= | 15 | deg
XFOIL ncrit=9 |  |  |  | L/D Max: | 102.738 | at alpha= | 6.5 | deg
Re: | 750000 |  |  | Cd Min: | 0.16874 | at alpha= | -16 | deg
Mach: | 0.25 |  |  | Cl=0 at alpha= | -2.3966 | deg
|  |  |  | @ Cl=0.1, Cd= | 0.0088695
|  |  |  | @ Cl=0.4, Cd= | 0.0088003
|  |  |  | @ Cl=0.6, Cd= | 0.0088558
alpha (deg) | Cl | Cd | Cm | Cl/Cd
-16 | -0.4163 | 0.16874 | -0.0337 | -2.4671
-15.5 | -0.4132 | 0.15769 | -0.0388 | -2.6203
-15 | -0.4082 | 0.14826 | -0.0424 | -2.7533
-14.5 | -0.4081 | 0.1399 | -0.0449 | -2.9171
-14 | -0.3992 | 0.13411 | -0.0467 | -2.9767
-13.5 | -0.4 | 0.12506 | -0.0498 | -3.1985
-13 | -0.4037 | 0.11554 | -0.0534 | -3.494
-12.5 | -0.5185 | 0.07359 | -0.0731 | -7.0458
-12 | -0.5622 | 0.06196 | -0.0774 | -9.0736
-11.5 | -0.6018 | 0.05375 | -0.0771 | -11.1963
-11 | -0.62 | 0.04321 | -0.0826 | -14.3485
-10.5 | -0.6127 | 0.0334 | -0.0884 | -18.3443
-10 | -0.5429 | 0.02574 | -0.0992 | -21.0917
-9.5 | -0.4759 | 0.02203 | -0.103 | -21.6024
-9 | -0.4377 | 0.02024 | -0.1004 | -21.6255
-8.5 | -0.4061 | 0.01886 | -0.0969 | -21.5323
-8 | -0.3828 | 0.01725 | -0.0924 | -22.1913
-7.5 | -0.3573 | 0.01594 | -0.0882 | -22.4153
-7 | -0.328 | 0.01489 | -0.0844 | -22.0282
-6.5 | -0.3028 | 0.01373 | -0.0799 | -22.0539
-6 | -0.281 | 0.01264 | -0.0746 | -22.231
-5.5 | -0.2662 | 0.01169 | -0.0678 | -22.7716
-5 | -0.2392 | 0.01072 | -0.0632 | -22.3134
-4.5 | -0.2211 | 0.00886 | -0.0578 | -24.9549
-4 | -0.1905 | 0.00731 | -0.0539 | -26.0602
-3.5 | -0.1316 | 0.00762 | -0.054 | -17.2703
-3 | -0.0721 | 0.00794 | -0.0542 | -9.0806
-2.5 | -0.0123 | 0.00859 | -0.0542 | -1.4319
-2 | 0.0472 | 0.00895 | -0.0545 | 5.2737
-1.5 | 0.1062 | 0.00886 | -0.0552 | 11.9865
-1 | 0.1652 | 0.0088 | -0.0558 | 18.7727
-0.5 | 0.2247 | 0.00882 | -0.0566 | 25.4762
0 | 0.2836 | 0.00879 | -0.0573 | 32.2639
0.5 | 0.3428 | 0.00881 | -0.058 | 38.9103
1 | 0.4015 | 0.0088 | -0.0587 | 45.625
1.5 | 0.4602 | 0.00885 | -0.0594 | 52
2 | 0.5182 | 0.00882 | -0.0599 | 58.7528
2.5 | 0.5762 | 0.00886 | -0.0604 | 65.0339
3 | 0.633 | 0.00885 | -0.0605 | 71.5254
3.5 | 0.69 | 0.00893 | -0.0607 | 77.2676
4.5 | 0.8012 | 0.00908 | -0.0605 | 88.2379
5 | 0.8556 | 0.00918 | -0.0601 | 93.2026
5.5 | 0.9081 | 0.00933 | -0.0593 | 97.3312
6 | 0.9581 | 0.00944 | -0.058 | 101.4936
6.5 | 1.0017 | 0.00975 | -0.0555 | 102.7385
7 | 1.0322 | 0.01035 | -0.0505 | 99.7295
7.5 | 1.0477 | 0.01137 | -0.0429 | 92.146
8 | 1.0624 | 0.01266 | -0.0359 | 83.9179
8.5 | 1.0747 | 0.01414 | -0.0291 | 76.0042
9 | 1.0874 | 0.01577 | -0.023 | 68.9537
9.5 | 1.0975 | 0.01781 | -0.0173 | 61.6227
10 | 1.1091 | 0.02008 | -0.0125 | 55.2341
10.5 | 1.1191 | 0.02271 | -0.0082 | 49.2779
11 | 1.1302 | 0.02547 | -0.0045 | 44.3738
11.5 | 1.1404 | 0.02851 | -0.0012 | 40
12 | 1.1503 | 0.03182 | 0.0016 | 36.1502
12.5 | 1.1614 | 0.0353 | 0.0038 | 32.9008
13 | 1.1724 | 0.03898 | 0.0056 | 30.077
13.5 | 1.1824 | 0.04297 | 0.007 | 27.5169
14 | 1.1899 | 0.04748 | 0.0081 | 25.0611
14.5 | 1.1971 | 0.05225 | 0.0086 | 22.911
15 | 1.1985 | 0.05794 | 0.0088 | 20.6852
15.5 | 1.1925 | 0.06483 | 0.0082 | 18.3943
16 | 1.1911 | 0.07157 | 0.007 | 16.6424
16.5 | 1.1827 | 0.07964 | 0.0049 | 14.8506
17 | 1.1659 | 0.08934 | 0.0017 | 13.0501
17.5 | 1.1493 | 0.09958 | -0.0024 | 11.5415
18 | 1.136 | 0.10974 | -0.007 | 10.3517
18.5 | 1.1192 | 0.12053 | -0.0121 | 9.2857
19 | 1.1026 | 0.13151 | -0.0179 | 8.3842
19.5 | 1.0868 | 0.14309 | -0.0246 | 7.5952
20 | 1.0735 | 0.15449 | -0.0315 | 6.9487

## 39. Re 750k Mach 0.50 (1)
BIGFOIL.COM POLAR EXPORT
e544
EPPLER 544 |  |  |  | Cl Max: | 1.346 | at alpha= | 7.5 | deg
JavaFoil+Calcfoil stall+Eppler ext transition |  |  |  | L/D Max: | 111.044 | at alpha= | 6.5 | deg
Re: | 750000 |  |  | Cd Min: | 0.00773 | at alpha= | -0.5 | deg
Mach: | 0.5 |  |  | Cl=0 at alpha= | -3.0074 | deg
|  |  |  | @ Cl=0.1, Cd= | 0.0087613
|  |  |  | @ Cl=0.4, Cd= | 0.0078288
|  |  |  | @ Cl=0.6, Cd= | 0.0090414
alpha (deg) | Cl | Cd | Cm | Cl/Cd
-20 | -0.948 | 0.20833 | -0.015 | -4.549
-19.5 | -0.921 | 0.20409 | -0.016 | -4.511
-19 | -0.894 | 0.19695 | -0.017 | -4.538
-18.5 | -0.868 | 0.19157 | -0.018 | -4.531
-18 | -0.838 | 0.18374 | -0.017 | -4.558
-17.5 | -0.809 | 0.17842 | -0.018 | -4.536
-17 | -0.782 | 0.17245 | -0.018 | -4.534
-16.5 | -0.755 | 0.16747 | -0.019 | -4.507
-16 | -0.727 | 0.16124 | -0.019 | -4.511
-15.5 | -0.7 | 0.15719 | -0.02 | -4.454
-15 | -0.674 | 0.15378 | -0.021 | -4.382
-14.5 | -0.644 | 0.14297 | -0.02 | -4.503
-14 | -0.616 | 0.13905 | -0.02 | -4.428
-13.5 | -0.588 | 0.1312 | -0.02 | -4.482
-13 | -0.561 | 0.12905 | -0.02 | -4.343
-12.5 | -0.533 | 0.12441 | -0.021 | -4.283
-12 | -0.505 | 0.12122 | -0.022 | -4.168
-11.5 | -0.477 | 0.11038 | -0.02 | -4.318
-11 | -0.449 | 0.10711 | -0.021 | -4.192
-10.5 | -0.421 | 0.10407 | -0.021 | -4.048
-10 | -0.393 | 0.09785 | -0.022 | -4.02
-9.5 | -0.365 | 0.07212 | -0.021 | -5.064
-9 | -0.337 | 0.06288 | -0.022 | -5.365
-8.5 | -0.309 | 0.06242 | -0.021 | -4.953
-8 | -0.281 | 0.05594 | -0.021 | -5.026
-7.5 | -0.253 | 0.05176 | -0.02 | -4.889
-7 | -0.225 | 0.04925 | -0.019 | -4.567
-6.5 | -0.319 | 0.04588 | -0.019 | -6.96
-6 | -0.305 | 0.04252 | -0.019 | -7.173
-5.5 | -0.267 | 0.03989 | -0.022 | -6.697
-5 | -0.263 | 0.01459 | -0.065 | -18
-4.5 | -0.2 | 0.01397 | -0.066 | -14.338
-4 | -0.134 | 0.00904 | -0.068 | -14.832
-3.5 | -0.067 | 0.00889 | -0.069 | -7.513
-3 | 0.001 | 0.0088 | -0.07 | 0.166
-2.5 | 0.07 | 0.00877 | -0.072 | 8.014
-2 | 0.139 | 0.00875 | -0.073 | 15.925
-1.5 | 0.209 | 0.00868 | -0.075 | 24.053
-1 | 0.279 | 0.00865 | -0.076 | 32.249
-0.5 | 0.35 | 0.00773 | -0.078 | 45.251
0 | 0.431 | 0.00789 | -0.08 | 54.674
0.5 | 0.503 | 0.00853 | -0.082 | 58.928
1 | 0.574 | 0.00874 | -0.083 | 65.713
1.5 | 0.643 | 0.00954 | -0.086 | 67.422
2 | 0.714 | 0.00979 | -0.087 | 72.936
2.5 | 0.784 | 0.01008 | -0.088 | 77.832
3 | 0.855 | 0.01038 | -0.09 | 82.318
3.5 | 0.925 | 0.0107 | -0.091 | 86.401
4 | 0.994 | 0.01105 | -0.092 | 89.993
4.5 | 1.063 | 0.01145 | -0.094 | 92.841
5 | 1.131 | 0.01211 | -0.095 | 93.418
5.5 | 1.198 | 0.01291 | -0.096 | 92.791
6 | 1.262 | 0.01417 | -0.097 | 89.058
6.5 | 1.299 | 0.0117 | -0.097 | 111.044
7 | 1.332 | 0.01913 | -0.097 | 69.648
7.5 | 1.346 | 0.02399 | -0.097 | 56.115
8 | 1.326 | 0.02873 | -0.097 | 46.158
8.5 | 1.216 | 0.03186 | -0.098 | 38.175
9 | 0.8 | 0.03535 | -0.098 | 22.618
9.5 | 0.705 | 0.07055 | -0.033 | 9.989
10 | 0.733 | 0.08165 | -0.041 | 8.982
10.5 | 0.761 | 0.1021 | -0.039 | 7.45
11 | 0.789 | 0.10856 | -0.042 | 7.266
11.5 | 0.818 | 0.12107 | -0.047 | 6.753
12 | 0.845 | 0.12485 | -0.049 | 6.771
12.5 | 0.874 | 0.1296 | -0.051 | 6.742

## 40. Re 750k Mach 0.50 (2)
BIGFOIL.COM POLAR EXPORT
e544
EPPLER 544 |  |  |  | Cl Max: | 1.1055 | at alpha= | 12 | deg
XFOIL ncrit=9 |  |  |  | L/D Max: | 94.0135 | at alpha= | 5.5 | deg
Re: | 750000 |  |  | Cd Min: | 0.24471 | at alpha= | -20 | deg
Mach: | 0.5 |  |  | Cl=0 at alpha= | -2.3193 | deg
|  |  |  | @ Cl=0.1, Cd= | 0.009978
|  |  |  | @ Cl=0.4, Cd= | 0.0097191
|  |  |  | @ Cl=0.6, Cd= | 0.0097903
alpha (deg) | Cl | Cd | Cm | Cl/Cd
-20 | -0.5494 | 0.24471 | -0.0064 | -2.2451
-19.5 | -0.5309 | 0.23645 | -0.0114 | -2.2453
-19 | -0.5129 | 0.22826 | -0.0161 | -2.247
-18.5 | -0.4909 | 0.22104 | -0.0187 | -2.2209
-18 | -0.471 | 0.21402 | -0.0221 | -2.2007
-17.5 | -0.452 | 0.20677 | -0.0257 | -2.186
-17 | -0.434 | 0.19918 | -0.0294 | -2.1789
-16.5 | -0.4172 | 0.19109 | -0.0331 | -2.1833
-16 | -0.4066 | 0.18117 | -0.0386 | -2.2443
-15.5 | -0.391 | 0.17352 | -0.0409 | -2.2533
-15 | -0.3743 | 0.16695 | -0.0431 | -2.242
-14.5 | -0.3612 | 0.15948 | -0.0458 | -2.2649
-14 | -0.3542 | 0.14982 | -0.0503 | -2.3642
-13.5 | -0.3474 | 0.14064 | -0.0537 | -2.4701
-13 | -0.3429 | 0.13277 | -0.0555 | -2.5827
-12.5 | -0.3379 | 0.12514 | -0.0575 | -2.7002
-12 | -0.3145 | 0.1148 | -0.066 | -2.7395
-11.5 | -0.3133 | 0.09795 | -0.078 | -3.1986
-11 | -0.2994 | 0.08066 | -0.0965 | -3.7119
-10.5 | -0.3012 | 0.05872 | -0.1223 | -5.1294
-10 | -0.3182 | 0.04497 | -0.1361 | -7.0758
-9.5 | -0.3468 | 0.03766 | -0.1344 | -9.2087
-8.5 | -0.3683 | 0.02687 | -0.1242 | -13.7067
-8 | -0.3427 | 0.02322 | -0.119 | -14.7588
-7.5 | -0.3054 | 0.02099 | -0.114 | -14.5498
-7 | -0.275 | 0.01923 | -0.1086 | -14.3006
-6.5 | -0.2495 | 0.01758 | -0.1029 | -14.1923
-6 | -0.2204 | 0.01625 | -0.0977 | -13.5631
-5.5 | -0.1949 | 0.01487 | -0.0919 | -13.1069
-5 | -0.1782 | 0.01333 | -0.0851 | -13.3683
-4.5 | -0.1857 | 0.0116 | -0.0746 | -16.0086
-4 | -0.2036 | 0.00903 | -0.0627 | -22.5471
-3.5 | -0.1644 | 0.00813 | -0.0582 | -20.2214
-3 | -0.0951 | 0.00863 | -0.058 | -11.0197
-2.5 | -0.0249 | 0.00944 | -0.0577 | -2.6377
-2 | 0.044 | 0.01002 | -0.0576 | 4.3912
-1.5 | 0.1106 | 0.00997 | -0.0581 | 11.0933
-1 | 0.1768 | 0.00986 | -0.0587 | 17.931
-0.5 | 0.2435 | 0.00982 | -0.0596 | 24.7963
0 | 0.3093 | 0.00969 | -0.0602 | 31.9195
0.5 | 0.3764 | 0.00973 | -0.0608 | 38.6845
1 | 0.4414 | 0.0097 | -0.0611 | 45.5052
1.5 | 0.5077 | 0.00976 | -0.0616 | 52.0184
2 | 0.5718 | 0.00976 | -0.0616 | 58.5861
2.5 | 0.6369 | 0.00983 | -0.0616 | 64.7915
3 | 0.7004 | 0.00986 | -0.0613 | 71.0345
3.5 | 0.7628 | 0.00993 | -0.0606 | 76.8177
4 | 0.8228 | 0.00996 | -0.0592 | 82.6104
4.5 | 0.8802 | 0.01005 | -0.0571 | 87.5821
5 | 0.9337 | 0.01019 | -0.0541 | 91.629
5.5 | 0.9768 | 0.01039 | -0.0491 | 94.0135
6 | 1.013 | 0.01086 | -0.0429 | 93.2781
6.5 | 1.0332 | 0.01192 | -0.0347 | 86.6779
7 | 1.0414 | 0.01358 | -0.0256 | 76.6863
7.5 | 1.0464 | 0.01581 | -0.0174 | 66.186
8 | 1.0506 | 0.01862 | -0.0103 | 56.4232
8.5 | 1.0559 | 0.02181 | -0.0045 | 48.4136
9 | 1.0601 | 0.02541 | 0.0006 | 41.7198
9.5 | 1.068 | 0.02912 | 0.0049 | 36.6758
10 | 1.0763 | 0.03304 | 0.0085 | 32.5757
10.5 | 1.0852 | 0.03725 | 0.0115 | 29.1329
11 | 1.0935 | 0.04184 | 0.014 | 26.1353
11.5 | 1.0989 | 0.04701 | 0.0159 | 23.3759
12 | 1.1055 | 0.05247 | 0.0171 | 21.0692
12.5 | 1.1045 | 0.05901 | 0.0176 | 18.7172
13 | 1.0984 | 0.06649 | 0.0172 | 16.5198
14 | 1.0697 | 0.08506 | 0.0127 | 12.5758
14.5 | 1.0527 | 0.09557 | 0.0086 | 11.015
15 | 1.0331 | 0.10705 | 0.0033 | 9.6506
15.5 | 1.012 | 0.11931 | -0.0034 | 8.4821
16 | 0.9904 | 0.13218 | -0.0108 | 7.4928
16.5 | 0.9696 | 0.14554 | -0.0191 | 6.6621
17 | 0.9507 | 0.15923 | -0.028 | 5.9706

## 41. Re 1M Mach 0.00 (1)
BIGFOIL.COM POLAR EXPORT
e544
EPPLER 544 |  |  |  | Cl Max: | 1.379 | at alpha= | 10.5 | deg
JavaFoil+Calcfoil stall+Eppler ext transition |  |  |  | L/D Max: | 109.271 | at alpha= | 6.5 | deg
Re: | 1000000 |  |  | Cd Min: | 0.00614 | at alpha= | -4.5 | deg
Mach: | 0 |  |  | Cl=0 at alpha= | -3.0082 | deg
|  |  |  | @ Cl=0.1, Cd= | 0.0071798
|  |  |  | @ Cl=0.4, Cd= | 0.0076379
|  |  |  | @ Cl=0.6, Cd= | 0.0080364
alpha (deg) | Cl | Cd | Cm | Cl/Cd
-16.5 | -0.437 | 0.12934 | -0.013 | -3.378
-16 | -0.454 | 0.12361 | -0.013 | -3.675
-15.5 | -0.471 | 0.11741 | -0.013 | -4.013
-15 | -0.487 | 0.11166 | -0.013 | -4.365
-14.5 | -0.503 | 0.10574 | -0.014 | -4.757
-14 | -0.517 | 0.1007 | -0.014 | -5.134
-13.5 | -0.529 | 0.09485 | -0.014 | -5.581
-13 | -0.54 | 0.08991 | -0.014 | -6.001
-12.5 | -0.547 | 0.08465 | -0.014 | -6.463
-12 | -0.552 | 0.08052 | -0.015 | -6.852
-11.5 | -0.553 | 0.07564 | -0.015 | -7.305
-11 | -0.549 | 0.07139 | -0.014 | -7.697
-10.5 | -0.542 | 0.06732 | -0.015 | -8.056
-10 | -0.531 | 0.06322 | -0.015 | -8.394
-9.5 | -0.514 | 0.05984 | -0.015 | -8.596
-9 | -0.493 | 0.05648 | -0.015 | -8.736
-8.5 | -0.468 | 0.053 | -0.016 | -8.832
-8 | -0.439 | 0.0501 | -0.017 | -8.754
-7.5 | -0.405 | 0.04728 | -0.019 | -8.569
-7 | -0.443 | 0.0136 | -0.052 | -32.585
-6.5 | -0.395 | 0.01308 | -0.053 | -30.233
-6 | -0.344 | 0.01258 | -0.055 | -27.38
-5.5 | -0.291 | 0.01212 | -0.056 | -23.993
-5 | -0.235 | 0.0117 | -0.057 | -20.09
-4.5 | -0.18 | 0.00614 | -0.059 | -29.333
-4 | -0.122 | 0.0071 | -0.061 | -17.158
-3.5 | -0.06 | 0.0071 | -0.063 | -8.509
-3 | 0.001 | 0.00712 | -0.064 | 0.185
-2.5 | 0.063 | 0.00715 | -0.065 | 8.858
-2 | 0.125 | 0.0072 | -0.066 | 17.4
-1.5 | 0.187 | 0.00727 | -0.067 | 25.753
-1 | 0.249 | 0.00738 | -0.069 | 33.794
-0.5 | 0.311 | 0.00747 | -0.07 | 41.658
0 | 0.373 | 0.00759 | -0.071 | 49.196
0.5 | 0.435 | 0.0077 | -0.072 | 56.568
1 | 0.497 | 0.00782 | -0.073 | 63.619
1.5 | 0.558 | 0.00794 | -0.074 | 70.193
2 | 0.619 | 0.00808 | -0.075 | 76.589
2.5 | 0.681 | 0.00826 | -0.077 | 82.356
3 | 0.742 | 0.00847 | -0.078 | 87.604
3.5 | 0.803 | 0.00867 | -0.079 | 92.559
4 | 0.864 | 0.00885 | -0.08 | 97.592
4.5 | 0.924 | 0.00908 | -0.081 | 101.82
5 | 0.984 | 0.00935 | -0.082 | 105.291
5.5 | 1.044 | 0.00979 | -0.083 | 106.584
6 | 1.102 | 0.01022 | -0.084 | 107.884
6.5 | 1.16 | 0.01061 | -0.085 | 109.271
7 | 1.213 | 0.01224 | -0.086 | 99.116
7.5 | 1.262 | 0.01395 | -0.088 | 90.477
8 | 1.306 | 0.01628 | -0.089 | 80.176
8.5 | 1.319 | 0.01779 | -0.088 | 74.145
9 | 1.34 | 0.0208 | -0.088 | 64.449
9.5 | 1.361 | 0.02195 | -0.089 | 61.995
10 | 1.374 | 0.02324 | -0.089 | 59.118
10.5 | 1.379 | 0.02471 | -0.09 | 55.795
11 | 1.376 | 0.02631 | -0.091 | 52.309
11.5 | 1.366 | 0.02809 | -0.091 | 48.629
12 | 1.348 | 0.03007 | -0.092 | 44.812
12.5 | 1.322 | 0.03234 | -0.092 | 40.889
13 | 1.29 | 0.03477 | -0.092 | 37.107
13.5 | 1.252 | 0.03755 | -0.093 | 33.349
14 | 1.209 | 0.04077 | -0.093 | 29.663
14.5 | 1.161 | 0.0449 | -0.093 | 25.858
15 | 1.108 | 0.05023 | -0.092 | 22.055
15.5 | 1.043 | 0.06091 | -0.09 | 17.115

## 42. Re 1M Mach 0.00 (2)
BIGFOIL.COM POLAR EXPORT
e544
EPPLER 544 |  |  |  | Cl Max: | 1.2917 | at alpha= | 17.5 | deg
XFOIL ncrit=9 |  |  |  | L/D Max: | 113.053 | at alpha= | 6.5 | deg
Re: | 1000000 |  |  | Cd Min: | 0.17791 | at alpha= | -17 | deg
Mach: | 0 |  |  | Cl=0 at alpha= | -2.4213 | deg
|  |  |  | @ Cl=0.1, Cd= | 0.007378
|  |  |  | @ Cl=0.4, Cd= | 0.00743
|  |  |  | @ Cl=0.6, Cd= | 0.0075856
alpha (deg) | Cl | Cd | Cm | Cl/Cd
-17 | -0.4471 | 0.17791 | -0.0269 | -2.5131
-16.5 | -0.437 | 0.17089 | -0.0299 | -2.5572
-16 | -0.4341 | 0.15982 | -0.0343 | -2.7162
-15.5 | -0.4317 | 0.14945 | -0.0381 | -2.8886
-15 | -0.4376 | 0.13982 | -0.0414 | -3.1297
-14.5 | -0.6148 | 0.08043 | -0.0668 | -7.6439
-14 | -0.6564 | 0.0666 | -0.074 | -9.8559
-13.5 | -0.7241 | 0.05345 | -0.076 | -13.5472
-13 | -0.7439 | 0.04774 | -0.0744 | -15.5823
-12.5 | -0.7884 | 0.04013 | -0.0696 | -19.6462
-12 | -0.7885 | 0.03464 | -0.0686 | -22.7627
-11.5 | -0.7611 | 0.02933 | -0.0706 | -25.9495
-11 | -0.7117 | 0.02507 | -0.074 | -28.3885
-10.5 | -0.6197 | 0.02196 | -0.0848 | -28.2195
-10 | -0.5283 | 0.01967 | -0.0951 | -26.8582
-9.5 | -0.4919 | 0.01831 | -0.0936 | -26.8651
-9 | -0.4722 | 0.01668 | -0.0891 | -28.3094
-8.5 | -0.447 | 0.0155 | -0.0854 | -28.8387
-8 | -0.4175 | 0.01456 | -0.0821 | -28.6745
-7.5 | -0.3887 | 0.01363 | -0.0786 | -28.518
-7 | -0.3644 | 0.01263 | -0.0742 | -28.8519
-6.5 | -0.3406 | 0.012 | -0.0692 | -28.3833
-6 | -0.3119 | 0.01125 | -0.0649 | -27.7244
-5.5 | -0.2777 | 0.01051 | -0.0618 | -26.4225
-5 | -0.2404 | 0.0097 | -0.0593 | -24.7835
-4.5 | -0.208 | 0.00841 | -0.0563 | -24.7325
-3.5 | -0.1235 | 0.00651 | -0.0531 | -18.9708
-3 | -0.0664 | 0.00668 | -0.0536 | -9.9401
-2.5 | -0.009 | 0.00698 | -0.0539 | -1.2894
-2 | 0.0482 | 0.00736 | -0.0542 | 6.5489
-1.5 | 0.1058 | 0.00738 | -0.0549 | 14.336
-1 | 0.1631 | 0.0074 | -0.0557 | 22.0405
-0.5 | 0.2208 | 0.00739 | -0.0565 | 29.8782
0 | 0.278 | 0.00746 | -0.0573 | 37.2654
0.5 | 0.3354 | 0.00742 | -0.0581 | 45.2022
1 | 0.3918 | 0.00743 | -0.0586 | 52.7322
1.5 | 0.4486 | 0.00743 | -0.0593 | 60.3769
2 | 0.5048 | 0.00751 | -0.0598 | 67.217
2.5 | 0.5612 | 0.00753 | -0.0604 | 74.5286
3 | 0.617 | 0.00761 | -0.0609 | 81.0775
3.5 | 0.6723 | 0.00769 | -0.0612 | 87.4252
4 | 0.7276 | 0.00776 | -0.0616 | 93.7629
4.5 | 0.782 | 0.00786 | -0.0619 | 99.4911
5 | 0.8351 | 0.00793 | -0.0618 | 105.309
5.5 | 0.8871 | 0.00807 | -0.0616 | 109.9257
6 | 0.9364 | 0.0083 | -0.0608 | 112.8193
6.5 | 0.9813 | 0.00868 | -0.0593 | 113.053
7 | 1.015 | 0.00946 | -0.0557 | 107.2939
7.5 | 1.0407 | 0.01037 | -0.0506 | 100.3568
8 | 1.0597 | 0.01136 | -0.0445 | 93.2835
8.5 | 1.0804 | 0.01241 | -0.0389 | 87.0588
9 | 1.0975 | 0.01364 | -0.0332 | 80.4619
9.5 | 1.1143 | 0.01501 | -0.0279 | 74.2372
10 | 1.1308 | 0.01655 | -0.0231 | 68.3263
10.5 | 1.1424 | 0.01849 | -0.0182 | 61.7847
11 | 1.1575 | 0.02047 | -0.0143 | 56.5462
11.5 | 1.172 | 0.02269 | -0.0108 | 51.6527
12 | 1.1883 | 0.02499 | -0.0079 | 47.551
12.5 | 1.2035 | 0.0275 | -0.0053 | 43.7636
13 | 1.2185 | 0.03015 | -0.003 | 40.4146
13.5 | 1.2328 | 0.03305 | -0.0011 | 37.3011
14 | 1.248 | 0.03605 | 0.0005 | 34.6186
14.5 | 1.2614 | 0.03932 | 0.0018 | 32.0804
15 | 1.2711 | 0.04315 | 0.0029 | 29.4577
15.5 | 1.2773 | 0.04748 | 0.0038 | 26.9019
16 | 1.2845 | 0.05197 | 0.0041 | 24.7162
16.5 | 1.2851 | 0.05741 | 0.0042 | 22.3846
17 | 1.2914 | 0.06243 | 0.0037 | 20.6856
17.5 | 1.2917 | 0.06838 | 0.0029 | 18.89
18 | 1.2783 | 0.07595 | 0.0019 | 16.8308
18.5 | 1.274 | 0.08409 | -0.0017 | 15.1504
19 | 1.2669 | 0.09228 | -0.0047 | 13.7289
19.5 | 1.2548 | 0.10161 | -0.0086 | 12.3492
20 | 1.241 | 0.11154 | -0.0131 | 11.1261

## 43. Re 1M Mach 0.10 (1)
BIGFOIL.COM POLAR EXPORT
e544
EPPLER 544 |  |  |  | Cl Max: | 1.375 | at alpha= | 10.5 | deg
JavaFoil+Calcfoil stall+Eppler ext transition |  |  |  | L/D Max: | 108.55 | at alpha= | 6.5 | deg
Re: | 1000000 |  |  | Cd Min: | 0.00617 | at alpha= | -4.5 | deg
Mach: | 0.1 |  |  | Cl=0 at alpha= | -3.0081 | deg
|  |  |  | @ Cl=0.1, Cd= | 0.007189
|  |  |  | @ Cl=0.4, Cd= | 0.0076576
|  |  |  | @ Cl=0.6, Cd= | 0.0080603
alpha (deg) | Cl | Cd | Cm | Cl/Cd
-16.5 | -0.393 | 0.13057 | -0.013 | -3.008
-16 | -0.413 | 0.1238 | -0.013 | -3.334
-15.5 | -0.432 | 0.1188 | -0.014 | -3.64
-15 | -0.452 | 0.11237 | -0.014 | -4.02
-14.5 | -0.47 | 0.10672 | -0.013 | -4.405
-14 | -0.488 | 0.10085 | -0.014 | -4.835
-13.5 | -0.503 | 0.09484 | -0.014 | -5.307
-13 | -0.517 | 0.0907 | -0.014 | -5.699
-12.5 | -0.528 | 0.08524 | -0.014 | -6.192
-12 | -0.535 | 0.08056 | -0.014 | -6.647
-11.5 | -0.54 | 0.07605 | -0.015 | -7.096
-11 | -0.539 | 0.0719 | -0.015 | -7.502
-10.5 | -0.535 | 0.06755 | -0.015 | -7.915
-10 | -0.525 | 0.06356 | -0.015 | -8.264
-9.5 | -0.511 | 0.06014 | -0.016 | -8.494
-9 | -0.491 | 0.05659 | -0.015 | -8.683
-8.5 | -0.467 | 0.05316 | -0.016 | -8.789
-8 | -0.439 | 0.05024 | -0.017 | -8.729
-7.5 | -0.406 | 0.04739 | -0.018 | -8.56
-7 | -0.444 | 0.01368 | -0.052 | -32.451
-6.5 | -0.397 | 0.01316 | -0.054 | -30.123
-6 | -0.346 | 0.01266 | -0.055 | -27.307
-5.5 | -0.292 | 0.0122 | -0.056 | -23.923
-5 | -0.236 | 0.01176 | -0.057 | -20.061
-4.5 | -0.181 | 0.00617 | -0.06 | -29.316
-4 | -0.122 | 0.00711 | -0.062 | -17.22
-3.5 | -0.061 | 0.00711 | -0.063 | -8.539
-3 | 0.001 | 0.00714 | -0.064 | 0.186
-2.5 | 0.064 | 0.00716 | -0.065 | 8.893
-2 | 0.126 | 0.00721 | -0.067 | 17.466
-1.5 | 0.188 | 0.00733 | -0.068 | 25.686
-1 | 0.251 | 0.00739 | -0.069 | 33.892
-0.5 | 0.313 | 0.00749 | -0.07 | 41.788
0 | 0.375 | 0.00761 | -0.071 | 49.334
0.5 | 0.438 | 0.00773 | -0.072 | 56.593
1 | 0.5 | 0.00784 | -0.074 | 63.776
1.5 | 0.56 | 0.00797 | -0.075 | 70.324
2 | 0.622 | 0.00811 | -0.076 | 76.691
2.5 | 0.684 | 0.0083 | -0.077 | 82.436
3 | 0.746 | 0.0085 | -0.078 | 87.751
3.5 | 0.807 | 0.00871 | -0.079 | 92.672
4 | 0.868 | 0.00891 | -0.08 | 97.394
4.5 | 0.929 | 0.00914 | -0.081 | 101.651
5 | 0.989 | 0.0094 | -0.083 | 105.196
5.5 | 1.049 | 0.00986 | -0.084 | 106.378
6 | 1.107 | 0.01027 | -0.085 | 107.797
6.5 | 1.165 | 0.01073 | -0.086 | 108.55
7 | 1.219 | 0.01239 | -0.087 | 98.346
7.5 | 1.267 | 0.01417 | -0.088 | 89.459
8 | 1.302 | 0.01465 | -0.088 | 88.876
8.5 | 1.32 | 0.01855 | -0.088 | 71.197
9 | 1.342 | 0.02107 | -0.088 | 63.715
9.5 | 1.361 | 0.02225 | -0.089 | 61.175
10 | 1.372 | 0.02358 | -0.09 | 58.185
10.5 | 1.375 | 0.02512 | -0.09 | 54.734
11 | 1.369 | 0.0268 | -0.091 | 51.081
11.5 | 1.354 | 0.02867 | -0.091 | 47.234
12 | 1.332 | 0.03069 | -0.092 | 43.398
12.5 | 1.301 | 0.03306 | -0.092 | 39.354
13 | 1.264 | 0.03566 | -0.093 | 35.432
13.5 | 1.22 | 0.03866 | -0.093 | 31.548
14 | 1.17 | 0.04221 | -0.093 | 27.726
14.5 | 1.115 | 0.04692 | -0.093 | 23.756
15 | 1.051 | 0.05461 | -0.091 | 19.238
15.5 | 0.936 | 0.08894 | -0.08 | 10.527

## 44. Re 1M Mach 0.10 (2)
BIGFOIL.COM POLAR EXPORT
e544
EPPLER 544 |  |  |  | Cl Max: | 1.2812 | at alpha= | 17 | deg
XFOIL ncrit=9 |  |  |  | L/D Max: | 112.806 | at alpha= | 6 | deg
Re: | 1000000 |  |  | Cd Min: | 0.18568 | at alpha= | -17.5 | deg
Mach: | 0.1 |  |  | Cl=0 at alpha= | -2.4167 | deg
|  |  |  | @ Cl=0.1, Cd= | 0.007398
|  |  |  | @ Cl=0.4, Cd= | 0.0074589
|  |  |  | @ Cl=0.6, Cd= | 0.0076051
alpha (deg) | Cl | Cd | Cm | Cl/Cd
-17.5 | -0.4573 | 0.18568 | -0.0238 | -2.4628
-17 | -0.4458 | 0.17875 | -0.0269 | -2.494
-16.5 | -0.4354 | 0.17172 | -0.0299 | -2.5355
-16 | -0.4321 | 0.16073 | -0.0343 | -2.6884
-15.5 | -0.4288 | 0.15065 | -0.0381 | -2.8463
-15 | -0.4332 | 0.1413 | -0.0412 | -3.0658
-14.5 | -0.4341 | 0.13211 | -0.0446 | -3.2859
-14 | -0.4308 | 0.12497 | -0.0472 | -3.4472
-13.5 | -0.677 | 0.05921 | -0.0762 | -11.4339
-13 | -0.704 | 0.05196 | -0.076 | -13.5489
-12.5 | -0.7535 | 0.04352 | -0.0725 | -17.3139
-11.5 | -0.7499 | 0.03117 | -0.0727 | -24.0584
-11 | -0.7072 | 0.0261 | -0.0759 | -27.0958
-10.5 | -0.6164 | 0.0225 | -0.0868 | -27.3956
-10 | -0.5258 | 0.02008 | -0.0967 | -26.1853
-9.5 | -0.4897 | 0.01865 | -0.095 | -26.2574
-9 | -0.4685 | 0.01703 | -0.0906 | -27.5103
-8 | -0.4151 | 0.01477 | -0.0834 | -28.1043
-7.5 | -0.3864 | 0.0138 | -0.0798 | -28
-7 | -0.3611 | 0.01279 | -0.0755 | -28.233
-6.5 | -0.3369 | 0.01207 | -0.0706 | -27.9122
-6 | -0.3102 | 0.01136 | -0.0659 | -27.3063
-5.5 | -0.2773 | 0.0106 | -0.0625 | -26.1604
-5 | -0.2406 | 0.00978 | -0.0598 | -24.6012
-4.5 | -0.208 | 0.00853 | -0.0568 | -24.3845
-4 | -0.1819 | 0.00641 | -0.0529 | -28.3775
-3.5 | -0.1248 | 0.00652 | -0.0533 | -19.1411
-3 | -0.0673 | 0.00669 | -0.0537 | -10.0598
-2.5 | -0.0096 | 0.007 | -0.0541 | -1.3714
-2 | 0.048 | 0.00738 | -0.0544 | 6.5041
-1.5 | 0.1059 | 0.0074 | -0.0551 | 14.3108
-1 | 0.1636 | 0.00742 | -0.0558 | 22.0485
-0.5 | 0.2215 | 0.00742 | -0.0566 | 29.8518
0 | 0.2791 | 0.00748 | -0.0574 | 37.3128
0.5 | 0.3369 | 0.00747 | -0.0582 | 45.1004
1 | 0.3936 | 0.00746 | -0.0588 | 52.7614
1.5 | 0.4507 | 0.00745 | -0.0594 | 60.4966
2 | 0.5073 | 0.00753 | -0.06 | 67.3705
2.5 | 0.5638 | 0.00756 | -0.0605 | 74.5767
3 | 0.62 | 0.00763 | -0.061 | 81.2582
3.5 | 0.6754 | 0.00773 | -0.0613 | 87.3739
4 | 0.7311 | 0.00779 | -0.0617 | 93.8511
4.5 | 0.7859 | 0.00791 | -0.0619 | 99.3552
5 | 0.8393 | 0.00796 | -0.0618 | 105.4397
5.5 | 0.8913 | 0.00811 | -0.0615 | 109.9014
6 | 0.9408 | 0.00834 | -0.0607 | 112.8058
6.5 | 0.9849 | 0.00875 | -0.0588 | 112.56
7 | 1.0182 | 0.00953 | -0.0551 | 106.8416
7.5 | 1.042 | 0.01045 | -0.0496 | 99.7129
8 | 1.0608 | 0.01148 | -0.0433 | 92.4042
8.5 | 1.0812 | 0.01255 | -0.0377 | 86.1514
9 | 1.0977 | 0.01383 | -0.0319 | 79.3709
9.5 | 1.1133 | 0.01528 | -0.0264 | 72.8599
10 | 1.1292 | 0.01691 | -0.0216 | 66.7771
11 | 1.1553 | 0.02102 | -0.0129 | 54.9619
11.5 | 1.1703 | 0.0233 | -0.0095 | 50.2275
12 | 1.1863 | 0.0257 | -0.0066 | 46.1595
12.5 | 1.2006 | 0.02834 | -0.004 | 42.3641
13 | 1.216 | 0.03106 | -0.0018 | 39.15
13.5 | 1.2297 | 0.03409 | 0.0001 | 36.0722
14.5 | 1.2562 | 0.04077 | 0.0029 | 30.8119
15 | 1.2656 | 0.04474 | 0.004 | 28.2879
15.5 | 1.2712 | 0.04928 | 0.0047 | 25.7955
16 | 1.2723 | 0.05457 | 0.005 | 23.315
16.5 | 1.2775 | 0.0597 | 0.0048 | 21.3987
17 | 1.2812 | 0.06523 | 0.0041 | 19.6413
17.5 | 1.2779 | 0.07188 | 0.0029 | 17.7782
18 | 1.266 | 0.07988 | 0.0011 | 15.8488
18.5 | 1.2575 | 0.08833 | -0.0023 | 14.2364
19 | 1.2469 | 0.09734 | -0.0058 | 12.8097
19.5 | 1.2322 | 0.10737 | -0.0102 | 11.4762
20 | 1.2159 | 0.118 | -0.0154 | 10.3042

## 45. Re 1M Mach 0.25 (1)
BIGFOIL.COM POLAR EXPORT
e544
EPPLER 544 |  |  |  | Cl Max: | 1.357 | at alpha= | 9.5 | deg
JavaFoil+Calcfoil stall+Eppler ext transition |  |  |  | L/D Max: | 111.155 | at alpha= | 5 | deg
Re: | 1000000 |  |  | Cd Min: | 0.00635 | at alpha= | -4 | deg
Mach: | 0.25 |  |  | Cl=0 at alpha= | -3.0079 | deg
|  |  |  | @ Cl=0.1, Cd= | 0.0073428
|  |  |  | @ Cl=0.4, Cd= | 0.0077462
|  |  |  | @ Cl=0.6, Cd= | 0.0081748
alpha (deg) | Cl | Cd | Cm | Cl/Cd
-14.5 | -0.106 | 0.11146 | -0.015 | -0.954
-14 | -0.199 | 0.10451 | -0.016 | -1.903
-13.5 | -0.258 | 0.09964 | -0.016 | -2.588
-13 | -0.309 | 0.09395 | -0.016 | -3.284
-12.5 | -0.353 | 0.08954 | -0.015 | -3.943
-12 | -0.392 | 0.08314 | -0.015 | -4.714
-11.5 | -0.424 | 0.07889 | -0.016 | -5.381
-11 | -0.45 | 0.07366 | -0.016 | -6.108
-10.5 | -0.468 | 0.06906 | -0.016 | -6.773
-10 | -0.477 | 0.06504 | -0.016 | -7.338
-9.5 | -0.479 | 0.06125 | -0.016 | -7.814
-9 | -0.472 | 0.05749 | -0.016 | -8.204
-8.5 | -0.457 | 0.05423 | -0.016 | -8.425
-8 | -0.435 | 0.05099 | -0.016 | -8.529
-7.5 | -0.407 | 0.04799 | -0.018 | -8.475
-7 | -0.373 | 0.0451 | -0.019 | -8.27
-6.5 | -0.402 | 0.01364 | -0.055 | -29.488
-6 | -0.352 | 0.01311 | -0.056 | -26.841
-5.5 | -0.298 | 0.01261 | -0.058 | -23.628
-5 | -0.241 | 0.01213 | -0.059 | -19.885
-4.5 | -0.182 | 0.01171 | -0.06 | -15.578
-4 | -0.124 | 0.00635 | -0.062 | -19.494
-3.5 | -0.062 | 0.00728 | -0.065 | -8.572
-3 | 0.001 | 0.00729 | -0.066 | 0.187
-2.5 | 0.065 | 0.00731 | -0.067 | 8.943
-2 | 0.129 | 0.00737 | -0.068 | 17.562
-1.5 | 0.193 | 0.00744 | -0.07 | 25.99
-1 | 0.258 | 0.00752 | -0.071 | 34.267
-0.5 | 0.322 | 0.00762 | -0.072 | 42.186
0 | 0.386 | 0.00772 | -0.073 | 49.961
0.5 | 0.45 | 0.00784 | -0.074 | 57.329
1 | 0.514 | 0.00796 | -0.076 | 64.557
1.5 | 0.576 | 0.00811 | -0.077 | 71.012
2 | 0.639 | 0.00828 | -0.078 | 77.215
2.5 | 0.703 | 0.00849 | -0.079 | 82.792
3 | 0.766 | 0.00869 | -0.08 | 88.127
3.5 | 0.829 | 0.0089 | -0.081 | 93.134
4 | 0.892 | 0.00912 | -0.083 | 97.712
4.5 | 0.954 | 0.00935 | -0.084 | 101.981
5 | 1.016 | 0.00914 | -0.085 | 111.155
5.5 | 1.077 | 0.01019 | -0.086 | 105.729
6 | 1.137 | 0.01068 | -0.087 | 106.454
6.5 | 1.195 | 0.01169 | -0.088 | 102.288
7 | 1.249 | 0.01344 | -0.089 | 92.932
7.5 | 1.297 | 0.01562 | -0.09 | 83.03
8 | 1.314 | 0.01322 | -0.09 | 99.35
8.5 | 1.335 | 0.01986 | -0.09 | 67.242
9 | 1.35 | 0.02256 | -0.09 | 59.827
9.5 | 1.357 | 0.02411 | -0.091 | 56.305
10 | 1.353 | 0.02567 | -0.092 | 52.689
10.5 | 1.128 | 0.07172 | -0.053 | 15.732
11 | 1.303 | 0.02967 | -0.093 | 43.92
11.5 | 1.257 | 0.03202 | -0.093 | 39.246
12 | 1.196 | 0.03488 | -0.094 | 34.276
12.5 | 1.121 | 0.03798 | -0.094 | 29.517
13 | 1.031 | 0.04249 | -0.093 | 24.275
13.5 | 0.898 | 0.06131 | -0.087 | 14.646
14 | 0.728 | 0.11006 | -0.048 | 6.616
14.5 | 0.636 | 0.11847 | -0.042 | 5.365

## 46. Re 1M Mach 0.25 (2)
BIGFOIL.COM POLAR EXPORT
e544
EPPLER 544 |  |  |  | Cl Max: | 1.2312 | at alpha= | 15 | deg
XFOIL ncrit=9 |  |  |  | L/D Max: | 112.107 | at alpha= | 6 | deg
Re: | 1000000 |  |  | Cd Min: | 0.16512 | at alpha= | -16 | deg
Mach: | 0.25 |  |  | Cl=0 at alpha= | -2.3915 | deg
|  |  |  | @ Cl=0.1, Cd= | 0.0075726
|  |  |  | @ Cl=0.4, Cd= | 0.00763
|  |  |  | @ Cl=0.6, Cd= | 0.0077575
alpha (deg) | Cl | Cd | Cm | Cl/Cd
-16 | -0.4233 | 0.16512 | -0.0347 | -2.5636
-15.5 | -0.4166 | 0.15601 | -0.0381 | -2.6703
-15 | -0.4143 | 0.14804 | -0.0408 | -2.7986
-14.5 | -0.4099 | 0.14003 | -0.0436 | -2.9272
-14 | -0.4035 | 0.13318 | -0.046 | -3.0297
-13.5 | -0.4082 | 0.12296 | -0.0496 | -3.3198
-13 | -0.4239 | 0.10636 | -0.0563 | -3.9855
-12.5 | -0.5829 | 0.0631 | -0.0764 | -9.2377
-12 | -0.622 | 0.05379 | -0.0774 | -11.5635
-11.5 | -0.6434 | 0.04372 | -0.0822 | -14.7164
-11 | -0.6509 | 0.03462 | -0.0856 | -18.8013
-10.5 | -0.5886 | 0.02645 | -0.0976 | -22.2533
-10 | -0.5133 | 0.02272 | -0.1053 | -22.5924
-9.5 | -0.4799 | 0.02069 | -0.1024 | -23.1948
-9 | -0.453 | 0.01887 | -0.0983 | -24.0064
-8.5 | -0.43 | 0.0172 | -0.0939 | -25
-8 | -0.4018 | 0.01599 | -0.0901 | -25.1282
-7.5 | -0.374 | 0.01484 | -0.0861 | -25.2022
-7 | -0.3455 | 0.01377 | -0.0821 | -25.0908
-6.5 | -0.3176 | 0.01277 | -0.0779 | -24.8708
-6 | -0.2957 | 0.01187 | -0.0724 | -24.9115
-5.5 | -0.273 | 0.01104 | -0.0667 | -24.7283
-5 | -0.2398 | 0.01025 | -0.063 | -23.3951
-4.5 | -0.2076 | 0.00912 | -0.0594 | -22.7632
-4 | -0.1899 | 0.00652 | -0.0541 | -29.1258
-3.5 | -0.1325 | 0.00664 | -0.0541 | -19.9548
-3 | -0.0724 | 0.00678 | -0.0546 | -10.6785
-2.5 | -0.013 | 0.00715 | -0.0548 | -1.8182
-2 | 0.0469 | 0.00751 | -0.0552 | 6.245
-1.5 | 0.1063 | 0.00758 | -0.0558 | 14.0237
-1 | 0.1662 | 0.00755 | -0.0566 | 22.0132
-0.5 | 0.2255 | 0.00759 | -0.0573 | 29.7101
0 | 0.2853 | 0.00759 | -0.0582 | 37.5889
0.5 | 0.3445 | 0.00763 | -0.0589 | 45.1507
1 | 0.4036 | 0.00763 | -0.0596 | 52.8965
1.5 | 0.4618 | 0.00764 | -0.0601 | 60.445
2 | 0.5206 | 0.00765 | -0.0607 | 68.0523
2.5 | 0.5783 | 0.00775 | -0.0611 | 74.6194
3 | 0.6365 | 0.00777 | -0.0615 | 81.9176
3.5 | 0.6937 | 0.00786 | -0.0618 | 88.257
4.5 | 0.8064 | 0.00808 | -0.0618 | 99.802
5 | 0.8612 | 0.00819 | -0.0615 | 105.1526
5.5 | 0.9141 | 0.00832 | -0.0607 | 109.8678
6 | 0.963 | 0.00859 | -0.0592 | 112.1071
6.5 | 1.0041 | 0.0091 | -0.0563 | 110.3407
7 | 1.0283 | 0.00995 | -0.0502 | 103.3467
7.5 | 1.0477 | 0.01101 | -0.0435 | 95.1589
8 | 1.0646 | 0.01226 | -0.0368 | 86.8352
8.5 | 1.081 | 0.01355 | -0.0305 | 79.7786
9 | 1.0951 | 0.01513 | -0.0244 | 72.3794
9.5 | 1.1083 | 0.01699 | -0.019 | 65.2325
10 | 1.1228 | 0.01906 | -0.0143 | 58.9087
10.5 | 1.1338 | 0.02156 | -0.0099 | 52.5881
11 | 1.1457 | 0.02419 | -0.0061 | 47.3625
11.5 | 1.1596 | 0.02694 | -0.0029 | 43.0438
12 | 1.1719 | 0.02999 | 0 | 39.0764
12.5 | 1.1851 | 0.03321 | 0.0023 | 35.685
13 | 1.1982 | 0.03663 | 0.0043 | 32.7109
13.5 | 1.2096 | 0.04038 | 0.0059 | 29.9554
14 | 1.2194 | 0.04453 | 0.0072 | 27.3838
14.5 | 1.2256 | 0.04927 | 0.008 | 24.8752
15 | 1.2312 | 0.05434 | 0.0085 | 22.6573
15.5 | 1.2277 | 0.06071 | 0.0083 | 20.2224
16 | 1.2283 | 0.06702 | 0.0075 | 18.3274
16.5 | 1.2235 | 0.07434 | 0.006 | 16.4582
17.5 | 1.1933 | 0.09321 | -0.0004 | 12.8023
18 | 1.1773 | 0.1036 | -0.0048 | 11.3639
18.5 | 1.1579 | 0.11493 | -0.0103 | 10.0748
19 | 1.1388 | 0.12658 | -0.0164 | 8.9967
19.5 | 1.1185 | 0.13848 | -0.0228 | 8.077
20 | 1.1005 | 0.14991 | -0.0294 | 7.3411

## 47. Re 1M Mach 0.50 (1)
BIGFOIL.COM POLAR EXPORT
e544
EPPLER 544 |  |  |  | Cl Max: | 1.35 | at alpha= | 7.5 | deg
JavaFoil+Calcfoil stall+Eppler ext transition |  |  |  | L/D Max: | 112.696 | at alpha= | 6.5 | deg
Re: | 1000000 |  |  | Cd Min: | 0.00684 | at alpha= | -2.5 | deg
Mach: | 0.5 |  |  | Cl=0 at alpha= | -3.0072 | deg
|  |  |  | @ Cl=0.1, Cd= | 0.0068563
|  |  |  | @ Cl=0.4, Cd= | 0.0083263
|  |  |  | @ Cl=0.6, Cd= | 0.0087267
alpha (deg) | Cl | Cd | Cm | Cl/Cd
-20 | -0.948 | 0.19756 | -0.016 | -4.798
-19.5 | -0.921 | 0.19196 | -0.016 | -4.797
-19 | -0.894 | 0.18783 | -0.017 | -4.759
-18.5 | -0.869 | 0.18272 | -0.018 | -4.755
-18 | -0.838 | 0.17622 | -0.018 | -4.757
-17.5 | -0.81 | 0.17044 | -0.018 | -4.751
-17 | -0.782 | 0.16546 | -0.018 | -4.728
-16.5 | -0.755 | 0.15801 | -0.019 | -4.778
-16 | -0.728 | 0.15397 | -0.019 | -4.725
-15.5 | -0.7 | 0.15055 | -0.02 | -4.651
-15 | -0.674 | 0.14576 | -0.021 | -4.625
-14.5 | -0.644 | 0.1363 | -0.02 | -4.726
-14 | -0.616 | 0.13086 | -0.02 | -4.706
-13.5 | -0.588 | 0.1256 | -0.02 | -4.683
-13 | -0.561 | 0.12087 | -0.021 | -4.638
-12.5 | -0.533 | 0.1175 | -0.021 | -4.536
-12 | -0.505 | 0.11433 | -0.022 | -4.42
-11.5 | -0.477 | 0.10359 | -0.02 | -4.602
-11 | -0.449 | 0.10067 | -0.021 | -4.461
-10.5 | -0.421 | 0.09768 | -0.022 | -4.313
-10 | -0.393 | 0.09429 | -0.022 | -4.173
-9.5 | -0.365 | 0.06914 | -0.021 | -5.283
-9 | -0.338 | 0.06144 | -0.023 | -5.493
-8.5 | -0.309 | 0.05747 | -0.021 | -5.381
-8 | -0.281 | 0.0547 | -0.021 | -5.141
-7.5 | -0.253 | 0.05086 | -0.021 | -4.976
-7 | -0.225 | 0.04812 | -0.02 | -4.675
-6.5 | -0.319 | 0.04471 | -0.02 | -7.143
-6 | -0.305 | 0.04186 | -0.02 | -7.287
-5.5 | -0.32 | 0.01446 | -0.064 | -22.1
-5 | -0.263 | 0.01383 | -0.065 | -19.028
-4.5 | -0.201 | 0.01322 | -0.067 | -15.167
-4 | -0.136 | 0.00783 | -0.069 | -17.318
-3.5 | -0.068 | 0.00769 | -0.07 | -8.799
-3 | 0.001 | 0.00762 | -0.072 | 0.195
-2.5 | 0.071 | 0.00684 | -0.073 | 10.437
-2 | 0.142 | 0.00688 | -0.075 | 20.591
-1.5 | 0.212 | 0.0074 | -0.076 | 28.691
-1 | 0.284 | 0.00748 | -0.078 | 37.909
-0.5 | 0.36 | 0.00827 | -0.08 | 43.486
0 | 0.431 | 0.00837 | -0.082 | 51.527
0.5 | 0.503 | 0.00848 | -0.083 | 59.256
1 | 0.574 | 0.00864 | -0.085 | 66.484
1.5 | 0.643 | 0.00887 | -0.086 | 72.484
2 | 0.714 | 0.00909 | -0.087 | 78.478
2.5 | 0.784 | 0.00937 | -0.088 | 83.723
3 | 0.855 | 0.00963 | -0.09 | 88.758
3.5 | 0.925 | 0.00993 | -0.091 | 93.159
4 | 0.994 | 0.01025 | -0.092 | 96.972
4.5 | 1.063 | 0.0108 | -0.094 | 98.458
5 | 1.131 | 0.0108 | -0.095 | 104.755
5.5 | 1.198 | 0.01188 | -0.096 | 100.836
6 | 1.262 | 0.01437 | -0.097 | 87.803
6.5 | 1.3 | 0.01154 | -0.097 | 112.696
7 | 1.337 | 0.01786 | -0.097 | 74.84
7.5 | 1.35 | 0.02256 | -0.097 | 59.84
8 | 1.329 | 0.0272 | -0.098 | 48.872
8.5 | 1.219 | 0.03014 | -0.098 | 40.451
9 | 0.802 | 0.03352 | -0.099 | 23.915
9.5 | 0.827 | 0.03682 | -0.098 | 22.467
10 | 0.734 | 0.07856 | -0.043 | 9.34
10.5 | 0.761 | 0.09709 | -0.04 | 7.836
11 | 0.789 | 0.10449 | -0.043 | 7.551
11.5 | 0.818 | 0.11188 | -0.047 | 7.308
12 | 0.846 | 0.11772 | -0.049 | 7.183
12.5 | 0.874 | 0.12252 | -0.052 | 7.134

## 48. Re 1M Mach 0.50 (2)
BIGFOIL.COM POLAR EXPORT
e544
EPPLER 544 |  |  |  | Cl Max: | 1.1319 | at alpha= | 12.5 | deg
XFOIL ncrit=9 |  |  |  | L/D Max: | 104.856 | at alpha= | 5.5 | deg
Re: | 1000000 |  |  | Cd Min: | 0.24375 | at alpha= | -20 | deg
Mach: | 0.5 |  |  | Cl=0 at alpha= | -2.2916 | deg
|  |  |  | @ Cl=0.1, Cd= | 0.0083505
|  |  |  | @ Cl=0.4, Cd= | 0.0083171
|  |  |  | @ Cl=0.6, Cd= | 0.0084726
alpha (deg) | Cl | Cd | Cm | Cl/Cd
-20 | -0.5514 | 0.24375 | -0.0061 | -2.2622
-19.5 | -0.5307 | 0.2366 | -0.0098 | -2.243
-19 | -0.5106 | 0.22943 | -0.0137 | -2.2255
-18.5 | -0.4908 | 0.22203 | -0.0176 | -2.2105
-18 | -0.4716 | 0.21446 | -0.0215 | -2.199
-17.5 | -0.4532 | 0.20667 | -0.0253 | -2.1929
-17 | -0.4361 | 0.19806 | -0.0294 | -2.2019
-16.5 | -0.4221 | 0.18899 | -0.034 | -2.2335
-16 | -0.4079 | 0.18054 | -0.0372 | -2.2593
-15.5 | -0.3906 | 0.17398 | -0.0395 | -2.2451
-15 | -0.3757 | 0.16686 | -0.0422 | -2.2516
-14.5 | -0.3635 | 0.15903 | -0.0451 | -2.2857
-14 | -0.3574 | 0.14837 | -0.0498 | -2.4088
-13.5 | -0.3496 | 0.13975 | -0.0526 | -2.5016
-13 | -0.3466 | 0.13169 | -0.0548 | -2.6319
-12.5 | -0.3239 | 0.12069 | -0.0633 | -2.6837
-12 | -0.3072 | 0.10815 | -0.0737 | -2.8405
-11.5 | -0.2959 | 0.09008 | -0.0913 | -3.2849
-11 | -0.2841 | 0.06922 | -0.1149 | -4.1043
-10.5 | -0.295 | 0.05198 | -0.135 | -5.6753
-10 | -0.3287 | 0.04315 | -0.1366 | -7.6176
-9.5 | -0.3573 | 0.03638 | -0.134 | -9.8213
-9 | -0.3785 | 0.03036 | -0.1291 | -12.4671
-8.5 | -0.3784 | 0.02554 | -0.1234 | -14.816
-8 | -0.3526 | 0.02201 | -0.118 | -16.02
-7.5 | -0.3189 | 0.01985 | -0.1126 | -16.0655
-7 | -0.2897 | 0.01814 | -0.1071 | -15.9702
-6.5 | -0.2654 | 0.01648 | -0.1013 | -16.1044
-6 | -0.2342 | 0.01524 | -0.0962 | -15.3675
-5.5 | -0.2063 | 0.014 | -0.0906 | -14.7357
-5 | -0.1846 | 0.01261 | -0.0844 | -14.6392
-4.5 | -0.1817 | 0.01116 | -0.075 | -16.2814
-4 | -0.1811 | 0.00939 | -0.0654 | -19.2865
-3.5 | -0.167 | 0.00704 | -0.058 | -23.7216
-3 | -0.0981 | 0.0073 | -0.058 | -13.4384
-2.5 | -0.0288 | 0.00778 | -0.0581 | -3.7018
-2 | 0.0403 | 0.00828 | -0.0582 | 4.8671
-1.5 | 0.108 | 0.00836 | -0.0588 | 12.9187
-1 | 0.1752 | 0.00825 | -0.0595 | 21.2364
-0.5 | 0.2425 | 0.00827 | -0.0602 | 29.3229
0 | 0.3096 | 0.00826 | -0.0608 | 37.4818
0.5 | 0.3765 | 0.00831 | -0.0614 | 45.3069
1 | 0.443 | 0.00833 | -0.062 | 53.1813
1.5 | 0.5088 | 0.00839 | -0.0623 | 60.6436
2 | 0.5748 | 0.00843 | -0.0626 | 68.1851
2.5 | 0.6398 | 0.00854 | -0.0626 | 74.918
3 | 0.7036 | 0.00852 | -0.0622 | 82.5822
3.5 | 0.7667 | 0.00861 | -0.0615 | 89.0476
4 | 0.8278 | 0.00872 | -0.0603 | 94.9312
4.5 | 0.8867 | 0.00887 | -0.0585 | 99.9662
5 | 0.9392 | 0.00906 | -0.0553 | 103.6645
5.5 | 0.9825 | 0.00937 | -0.0503 | 104.8559
6 | 1.015 | 0.01011 | -0.0436 | 100.3956
6.5 | 1.0315 | 0.01135 | -0.035 | 90.8811
7 | 1.0439 | 0.01299 | -0.0266 | 80.3618
7.5 | 1.0527 | 0.01516 | -0.0187 | 69.4393
8 | 1.0589 | 0.0179 | -0.0118 | 59.1564
8.5 | 1.0689 | 0.02086 | -0.0062 | 51.2416
9.5 | 1.0861 | 0.02776 | 0.0033 | 39.1246
10 | 1.0958 | 0.03153 | 0.0072 | 34.7542
11 | 1.1165 | 0.03997 | 0.013 | 27.9335
11.5 | 1.1245 | 0.04483 | 0.0151 | 25.0836
12.5 | 1.1319 | 0.05643 | 0.0175 | 20.0585
13 | 1.126 | 0.06376 | 0.0175 | 17.66
13.5 | 1.1128 | 0.07244 | 0.0162 | 15.3617
14 | 1.0958 | 0.08218 | 0.0135 | 13.3341
14.5 | 1.0775 | 0.09273 | 0.0096 | 11.6198
15 | 1.0562 | 0.10431 | 0.0044 | 10.1256
15.5 | 1.0343 | 0.11654 | -0.0021 | 8.8751
16 | 1.0119 | 0.12942 | -0.0096 | 7.8187
16.5 | 0.9904 | 0.14268 | -0.0178 | 6.9414
17 | 0.9713 | 0.15618 | -0.0265 | 6.2191
17.5 | 0.9531 | 0.17007 | -0.0356 | 5.6042

## 49. Re 2M Mach 0.00 (1)
BIGFOIL.COM POLAR EXPORT
e544
EPPLER 544 |  |  |  | Cl Max: | 1.388 | at alpha= | 10.5 | deg
JavaFoil+Calcfoil stall+Eppler ext transition |  |  |  | L/D Max: | 121.822 | at alpha= | 5 | deg
Re: | 2000000 |  |  | Cd Min: | 0.00599 | at alpha= | -4.5 | deg
Mach: | 0 |  |  | Cl=0 at alpha= | -3.0082 | deg
|  |  |  | @ Cl=0.1, Cd= | 0.0062058
|  |  |  | @ Cl=0.4, Cd= | 0.0065523
|  |  |  | @ Cl=0.6, Cd= | 0.0070264
alpha (deg) | Cl | Cd | Cm | Cl/Cd
-15 | -0.49 | 0.10521 | -0.017 | -4.655
-14.5 | -0.506 | 0.09948 | -0.018 | -5.082
-14 | -0.52 | 0.09474 | -0.018 | -5.485
-13.5 | -0.532 | 0.08956 | -0.019 | -5.942
-13 | -0.542 | 0.08483 | -0.019 | -6.395
-12.5 | -0.55 | 0.08033 | -0.02 | -6.847
-12 | -0.557 | 0.07415 | -0.023 | -7.513
-11.5 | -0.558 | 0.06999 | -0.023 | -7.976
-11 | -0.555 | 0.06621 | -0.024 | -8.38
-10.5 | -0.547 | 0.06286 | -0.024 | -8.709
-10 | -0.635 | 0.01583 | -0.045 | -40.141
-9.5 | -0.617 | 0.01504 | -0.046 | -41.039
-9 | -0.593 | 0.01428 | -0.047 | -41.538
-8.5 | -0.564 | 0.01367 | -0.049 | -41.245
-8 | -0.529 | 0.01311 | -0.05 | -40.335
-7.5 | -0.489 | 0.01254 | -0.051 | -39.031
-7 | -0.445 | 0.01199 | -0.052 | -37.156
-6.5 | -0.397 | 0.01151 | -0.054 | -34.518
-6 | -0.346 | 0.01108 | -0.055 | -31.255
-5.5 | -0.292 | 0.01068 | -0.056 | -27.384
-5 | -0.236 | 0.01028 | -0.058 | -22.991
-4.5 | -0.182 | 0.00599 | -0.06 | -30.477
-4 | -0.122 | 0.00601 | -0.061 | -20.252
-3.5 | -0.06 | 0.00607 | -0.063 | -9.957
-3 | 0.001 | 0.00611 | -0.064 | 0.216
-2.5 | 0.063 | 0.00617 | -0.065 | 10.268
-2 | 0.125 | 0.00623 | -0.066 | 20.113
-1.5 | 0.187 | 0.00628 | -0.067 | 29.842
-1 | 0.249 | 0.00635 | -0.069 | 39.296
-0.5 | 0.311 | 0.00642 | -0.07 | 48.507
0 | 0.373 | 0.0065 | -0.071 | 57.425
0.5 | 0.435 | 0.00662 | -0.072 | 65.721
1 | 0.497 | 0.00678 | -0.073 | 73.401
1.5 | 0.558 | 0.00693 | -0.074 | 80.409
2 | 0.619 | 0.00707 | -0.075 | 87.592
2.5 | 0.681 | 0.00723 | -0.077 | 94.134
3 | 0.742 | 0.00738 | -0.078 | 100.579
3.5 | 0.803 | 0.00754 | -0.079 | 106.465
4 | 0.864 | 0.00739 | -0.08 | 116.862
4.5 | 0.924 | 0.00771 | -0.081 | 119.859
5 | 0.984 | 0.00808 | -0.082 | 121.822
5.5 | 1.044 | 0.00893 | -0.083 | 116.91
6 | 1.102 | 0.00999 | -0.084 | 110.354
6.5 | 1.16 | 0.01114 | -0.085 | 104.099
7 | 1.213 | 0.0123 | -0.086 | 98.675
7.5 | 1.262 | 0.01363 | -0.088 | 92.562
8 | 1.306 | 0.01531 | -0.089 | 85.298
8.5 | 1.334 | 0.01498 | -0.089 | 89.064
9 | 1.35 | 0.01822 | -0.089 | 74.08
9.5 | 1.37 | 0.01916 | -0.089 | 71.523
10 | 1.383 | 0.02023 | -0.09 | 68.365
10.5 | 1.388 | 0.02149 | -0.091 | 64.613
11 | 1.386 | 0.02283 | -0.091 | 60.695
11.5 | 1.375 | 0.02434 | -0.092 | 56.504
12 | 1.357 | 0.02602 | -0.092 | 52.156
12.5 | 1.332 | 0.02794 | -0.093 | 47.664
13 | 1.3 | 0.02997 | -0.093 | 43.374
13.5 | 1.263 | 0.03224 | -0.094 | 39.166
14 | 1.221 | 0.03478 | -0.094 | 35.097
14.5 | 1.174 | 0.03777 | -0.094 | 31.088
15 | 1.125 | 0.04114 | -0.094 | 27.345
15.5 | 1.073 | 0.04531 | -0.094 | 23.676

## 50. Re 2M Mach 0.00 (2)
BIGFOIL.COM POLAR EXPORT
e544
EPPLER 544 |  |  |  | Cl Max: | 1.3866 | at alpha= | 18.5 | deg
XFOIL ncrit=9 |  |  |  | L/D Max: | 131.331 | at alpha= | 5 | deg
Re: | 2000000 |  |  | Cd Min: | 0.21325 | at alpha= | -19.5 | deg
Mach: | 0 |  |  | Cl=0 at alpha= | -2.4589 | deg
|  |  |  | @ Cl=0.1, Cd= | 0.0054254
|  |  |  | @ Cl=0.4, Cd= | 0.0056393
|  |  |  | @ Cl=0.6, Cd= | 0.0058746
alpha (deg) | Cl | Cd | Cm | Cl/Cd
-19.5 | -0.5113 | 0.21325 | -0.0092 | -2.3977
-19 | -0.4985 | 0.20514 | -0.0129 | -2.43
-18.5 | -0.4861 | 0.19778 | -0.0163 | -2.4578
-18 | -0.4745 | 0.19036 | -0.0196 | -2.4926
-17 | -0.7916 | 0.08768 | -0.0599 | -9.0283
-16.5 | -0.8498 | 0.0696 | -0.0694 | -12.2098
-16 | -0.8828 | 0.05853 | -0.0735 | -15.0829
-15.5 | -0.9004 | 0.05101 | -0.0746 | -17.6514
-15 | -0.9137 | 0.04486 | -0.0741 | -20.3678
-14.5 | -0.9434 | 0.03788 | -0.0713 | -24.905
-14 | -0.9339 | 0.03508 | -0.0691 | -26.622
-13.5 | -0.9431 | 0.0308 | -0.0648 | -30.6201
-12 | -0.8088 | 0.0227 | -0.074 | -35.63
-11.5 | -0.7032 | 0.0199 | -0.089 | -35.3367
-11 | -0.6321 | 0.01799 | -0.096 | -35.1362
-10.5 | -0.607 | 0.01686 | -0.0925 | -36.0024
-10 | -0.576 | 0.01596 | -0.0897 | -36.0902
-9.5 | -0.5486 | 0.01486 | -0.0864 | -36.9179
-9 | -0.5173 | 0.01394 | -0.0835 | -37.109
-8.5 | -0.4856 | 0.0131 | -0.0805 | -37.0687
-8 | -0.4627 | 0.01196 | -0.076 | -38.6873
-7.5 | -0.4362 | 0.01122 | -0.0717 | -38.877
-7 | -0.407 | 0.01078 | -0.0674 | -37.7551
-6.5 | -0.3693 | 0.01028 | -0.0647 | -35.9241
-6 | -0.3269 | 0.0098 | -0.0628 | -33.3571
-5.5 | -0.2842 | 0.00927 | -0.061 | -30.658
-5 | -0.2396 | 0.00878 | -0.0596 | -27.2893
-4.5 | -0.1952 | 0.00812 | -0.0582 | -24.0394
-4 | -0.1527 | 0.00723 | -0.0567 | -21.1203
-3.5 | -0.1186 | 0.00526 | -0.0543 | -22.5475
-3 | -0.0626 | 0.00511 | -0.0548 | -12.2505
-2.5 | -0.0048 | 0.00516 | -0.0555 | -0.93023
-2 | 0.0536 | 0.00525 | -0.0563 | 10.2095
-1.5 | 0.1118 | 0.00547 | -0.057 | 20.4388
-1 | 0.1696 | 0.00546 | -0.0578 | 31.0623
-0.5 | 0.2278 | 0.00548 | -0.0587 | 41.5693
0 | 0.2853 | 0.00554 | -0.0594 | 51.4982
0.5 | 0.3433 | 0.00557 | -0.0602 | 61.6338
1 | 0.4006 | 0.00564 | -0.061 | 71.0284
1.5 | 0.4583 | 0.0057 | -0.0618 | 80.4035
2 | 0.5155 | 0.00578 | -0.0625 | 89.1869
2.5 | 0.5724 | 0.00586 | -0.0632 | 97.6792
3 | 0.6292 | 0.00589 | -0.0638 | 106.8251
3.5 | 0.685 | 0.00598 | -0.0643 | 114.5485
4 | 0.7403 | 0.00611 | -0.0647 | 121.162
4.5 | 0.7953 | 0.00625 | -0.065 | 127.248
5 | 0.8484 | 0.00646 | -0.065 | 131.3313
5.5 | 0.8972 | 0.00685 | -0.0642 | 130.9781
6 | 0.9406 | 0.00746 | -0.0624 | 126.0858
6.5 | 0.9787 | 0.00825 | -0.0597 | 118.6303
7 | 1.0141 | 0.00901 | -0.0565 | 112.5527
7.5 | 1.0447 | 0.00976 | -0.0523 | 107.0389
8 | 1.0693 | 0.01055 | -0.047 | 101.3555
8.5 | 1.0926 | 0.01148 | -0.0417 | 95.1742
9 | 1.1147 | 0.0125 | -0.0366 | 89.176
9.5 | 1.1341 | 0.01369 | -0.0314 | 82.8415
10 | 1.1517 | 0.01504 | -0.0264 | 76.5758
10.5 | 1.1736 | 0.01637 | -0.0225 | 71.6921
11 | 1.194 | 0.01792 | -0.0187 | 66.6295
11.5 | 1.2144 | 0.01964 | -0.0154 | 61.833
12 | 1.2343 | 0.02152 | -0.0123 | 57.3559
12.5 | 1.2535 | 0.02355 | -0.0096 | 53.2272
13 | 1.2727 | 0.02572 | -0.0071 | 49.4829
13.5 | 1.2896 | 0.02817 | -0.0048 | 45.7792
14 | 1.306 | 0.03082 | -0.0029 | 42.3751
14.5 | 1.3221 | 0.03362 | -0.0012 | 39.3248
15 | 1.3353 | 0.03682 | 0.0003 | 36.2656
15.5 | 1.3442 | 0.04057 | 0.0017 | 33.1329
16 | 1.3557 | 0.04429 | 0.0025 | 30.6096
16.5 | 1.3659 | 0.04831 | 0.003 | 28.2736
17 | 1.3713 | 0.05303 | 0.0032 | 25.8589
17.5 | 1.3797 | 0.05765 | 0.003 | 23.9324
18 | 1.3818 | 0.06317 | 0.0024 | 21.8743
18.5 | 1.3866 | 0.06863 | 0.0014 | 20.204
19 | 1.3835 | 0.07528 | -0.0001 | 18.3781
19.5 | 1.3661 | 0.08422 | -0.0026 | 16.2206

## 51. Re 2M Mach 0.10 (1)
BIGFOIL.COM POLAR EXPORT
e544
EPPLER 544 |  |  |  | Cl Max: | 1.384 | at alpha= | 10.5 | deg
JavaFoil+Calcfoil stall+Eppler ext transition |  |  |  | L/D Max: | 121.415 | at alpha= | 5 | deg
Re: | 2000000 |  |  | Cd Min: | 0.006 | at alpha= | -4.5 | deg
Mach: | 0.1 |  |  | Cl=0 at alpha= | -3.0081 | deg
|  |  |  | @ Cl=0.1, Cd= | 0.0062207
|  |  |  | @ Cl=0.4, Cd= | 0.0065716
|  |  |  | @ Cl=0.6, Cd= | 0.0070439
alpha (deg) | Cl | Cd | Cm | Cl/Cd
-15 | -0.454 | 0.10589 | -0.017 | -4.286
-14.5 | -0.472 | 0.10079 | -0.018 | -4.687
-14 | -0.49 | 0.09505 | -0.018 | -5.156
-13.5 | -0.506 | 0.09018 | -0.019 | -5.61
-13 | -0.52 | 0.08552 | -0.019 | -6.076
-12.5 | -0.531 | 0.08081 | -0.02 | -6.565
-12 | -0.538 | 0.07653 | -0.02 | -7.031
-11.5 | -0.545 | 0.07058 | -0.023 | -7.718
-11 | -0.544 | 0.06691 | -0.023 | -8.133
-10.5 | -0.538 | 0.06431 | -0.022 | -8.359
-10 | -0.628 | 0.01603 | -0.045 | -39.198
-9.5 | -0.612 | 0.01519 | -0.046 | -40.313
-9 | -0.591 | 0.01442 | -0.048 | -40.951
-8.5 | -0.562 | 0.01379 | -0.049 | -40.781
-8 | -0.529 | 0.01322 | -0.05 | -39.985
-7.5 | -0.49 | 0.01263 | -0.051 | -38.767
-7 | -0.446 | 0.01209 | -0.053 | -36.925
-6.5 | -0.399 | 0.01159 | -0.054 | -34.38
-6 | -0.347 | 0.01115 | -0.055 | -31.175
-5.5 | -0.293 | 0.01074 | -0.057 | -27.318
-5 | -0.237 | 0.01034 | -0.058 | -22.946
-4.5 | -0.183 | 0.006 | -0.061 | -30.549
-4 | -0.122 | 0.00605 | -0.062 | -20.218
-3.5 | -0.061 | 0.00608 | -0.063 | -9.997
-3 | 0.001 | 0.00615 | -0.064 | 0.216
-2.5 | 0.064 | 0.00618 | -0.065 | 10.294
-2 | 0.126 | 0.00625 | -0.067 | 20.169
-1.5 | 0.188 | 0.00629 | -0.068 | 29.937
-1 | 0.251 | 0.00636 | -0.069 | 39.412
-0.5 | 0.313 | 0.00644 | -0.07 | 48.632
0 | 0.375 | 0.00652 | -0.071 | 57.571
0.5 | 0.438 | 0.00665 | -0.072 | 65.763
1 | 0.5 | 0.0068 | -0.074 | 73.549
1.5 | 0.56 | 0.00696 | -0.075 | 80.504
2 | 0.622 | 0.00709 | -0.076 | 87.743
2.5 | 0.684 | 0.00726 | -0.077 | 94.236
3 | 0.746 | 0.0074 | -0.078 | 100.693
3.5 | 0.807 | 0.00756 | -0.079 | 106.673
4 | 0.868 | 0.00743 | -0.08 | 116.897
4.5 | 0.929 | 0.00775 | -0.081 | 119.878
5 | 0.989 | 0.00815 | -0.083 | 121.415
5.5 | 1.049 | 0.00902 | -0.084 | 116.222
6 | 1.107 | 0.01009 | -0.085 | 109.721
6.5 | 1.165 | 0.01127 | -0.086 | 103.379
7 | 1.219 | 0.01245 | -0.087 | 97.922
7.5 | 1.267 | 0.01382 | -0.088 | 91.739
8 | 1.311 | 0.01553 | -0.089 | 84.374
8.5 | 1.333 | 0.01413 | -0.089 | 94.327
9 | 1.352 | 0.01846 | -0.089 | 73.24
9.5 | 1.371 | 0.01942 | -0.09 | 70.576
10 | 1.382 | 0.02054 | -0.09 | 67.281
10.5 | 1.384 | 0.02184 | -0.091 | 63.384
11 | 1.378 | 0.02326 | -0.092 | 59.257
11.5 | 1.364 | 0.02486 | -0.092 | 54.864
12 | 1.341 | 0.02656 | -0.093 | 50.501
12.5 | 1.311 | 0.02857 | -0.093 | 45.872
13 | 1.274 | 0.03071 | -0.094 | 41.465
13.5 | 1.23 | 0.03314 | -0.094 | 37.127
14 | 1.182 | 0.03585 | -0.094 | 32.966
14.5 | 1.129 | 0.03905 | -0.094 | 28.923
15 | 1.073 | 0.04285 | -0.094 | 25.053
15.5 | 1.015 | 0.04746 | -0.094 | 21.391

## 52. Re 2M Mach 0.10 (2)
BIGFOIL.COM POLAR EXPORT
e544
EPPLER 544 |  |  |  | Cl Max: | 1.3719 | at alpha= | 18.5 | deg
XFOIL ncrit=9 |  |  |  | L/D Max: | 131.154 | at alpha= | 5 | deg
Re: | 2000000 |  |  | Cd Min: | 0.09032 | at alpha= | 19.5 | deg
Mach: | 0.1 |  |  | Cl=0 at alpha= | -2.4542 | deg
|  |  |  | @ Cl=0.1, Cd= | 0.0054531
|  |  |  | @ Cl=0.4, Cd= | 0.0056474
|  |  |  | @ Cl=0.6, Cd= | 0.005893
alpha (deg) | Cl | Cd | Cm | Cl/Cd
-16 | -0.7938 | 0.07288 | -0.0685 | -10.8919
-15.5 | -0.8295 | 0.06076 | -0.0737 | -13.6521
-15 | -0.8582 | 0.05167 | -0.0755 | -16.6093
-14.5 | -0.907 | 0.04195 | -0.0741 | -21.621
-14 | -0.901 | 0.03864 | -0.0723 | -23.3178
-13.5 | -0.9217 | 0.03317 | -0.0679 | -27.7872
-12 | -0.8035 | 0.02383 | -0.0759 | -33.718
-11.5 | -0.6996 | 0.02065 | -0.0907 | -33.8789
-11 | -0.6279 | 0.01852 | -0.0979 | -33.9039
-10.5 | -0.6035 | 0.0173 | -0.0943 | -34.8844
-10 | -0.5729 | 0.01633 | -0.0914 | -35.0827
-9.5 | -0.5457 | 0.01517 | -0.088 | -35.9723
-9 | -0.5148 | 0.0142 | -0.085 | -36.2535
-8.5 | -0.4819 | 0.01337 | -0.0821 | -36.0434
-8 | -0.4597 | 0.01215 | -0.0775 | -37.8354
-7.5 | -0.4317 | 0.01136 | -0.0735 | -38.0018
-7 | -0.4057 | 0.01086 | -0.0686 | -37.3573
-6.5 | -0.3688 | 0.01035 | -0.0656 | -35.6329
-6 | -0.327 | 0.00988 | -0.0635 | -33.0972
-5.5 | -0.2848 | 0.00933 | -0.0616 | -30.5252
-5 | -0.2403 | 0.00882 | -0.06 | -27.2449
-4.5 | -0.1959 | 0.00818 | -0.0586 | -23.9487
-4 | -0.1533 | 0.00728 | -0.057 | -21.0577
-3.5 | -0.1197 | 0.00531 | -0.0545 | -22.5424
-3 | -0.0635 | 0.00512 | -0.0549 | -12.4023
-2.5 | -0.0054 | 0.00518 | -0.0556 | -1.0425
-2 | 0.0535 | 0.00527 | -0.0565 | 10.1518
-1.5 | 0.1119 | 0.0055 | -0.0571 | 20.3455
-1 | 0.1702 | 0.00547 | -0.058 | 31.1152
-0.5 | 0.2285 | 0.0055 | -0.0588 | 41.5455
0 | 0.2865 | 0.00555 | -0.0596 | 51.6216
0.5 | 0.3447 | 0.00559 | -0.0604 | 61.6637
1 | 0.4025 | 0.00565 | -0.0612 | 71.2389
1.5 | 0.4604 | 0.00572 | -0.0619 | 80.4895
2 | 0.518 | 0.00579 | -0.0627 | 89.4646
2.5 | 0.5751 | 0.00588 | -0.0633 | 97.8061
3 | 0.6324 | 0.00591 | -0.064 | 107.0051
3.5 | 0.6886 | 0.006 | -0.0644 | 114.7667
4 | 0.7442 | 0.00612 | -0.0648 | 121.6013
4.5 | 0.7994 | 0.00627 | -0.0651 | 127.496
5 | 0.8525 | 0.0065 | -0.065 | 131.1538
5.5 | 0.9014 | 0.00689 | -0.0641 | 130.8273
6 | 0.9448 | 0.00751 | -0.0622 | 125.8056
6.5 | 0.9825 | 0.00831 | -0.0593 | 118.231
7 | 1.0176 | 0.00907 | -0.0559 | 112.194
7.5 | 1.0459 | 0.00981 | -0.0512 | 106.6157
8 | 1.071 | 0.01064 | -0.0459 | 100.6579
8.5 | 1.0934 | 0.01162 | -0.0404 | 94.0964
9 | 1.1154 | 0.01265 | -0.0353 | 88.1739
9.5 | 1.1341 | 0.0139 | -0.03 | 81.5899
10 | 1.1514 | 0.01531 | -0.0249 | 75.2057
10.5 | 1.1727 | 0.01673 | -0.0209 | 70.0956
11 | 1.1925 | 0.01839 | -0.0172 | 64.845
11.5 | 1.2124 | 0.0202 | -0.0138 | 60.0198
12 | 1.2318 | 0.02219 | -0.0108 | 55.5115
12.5 | 1.251 | 0.02431 | -0.008 | 51.4603
13 | 1.2703 | 0.02655 | -0.0057 | 47.8456
13.5 | 1.2874 | 0.02908 | -0.0034 | 44.271
14 | 1.3024 | 0.03193 | -0.0014 | 40.7892
14.5 | 1.316 | 0.03504 | 0.0003 | 37.5571
15 | 1.3294 | 0.03835 | 0.0017 | 34.6649
15.5 | 1.3391 | 0.04218 | 0.0029 | 31.7473
16 | 1.3471 | 0.04637 | 0.0037 | 29.0511
16.5 | 1.3551 | 0.05078 | 0.0042 | 26.6857
17 | 1.3645 | 0.05527 | 0.0041 | 24.6879
17.5 | 1.3705 | 0.06031 | 0.0037 | 22.7243
18 | 1.3678 | 0.06663 | 0.0029 | 20.5283
18.5 | 1.3719 | 0.07241 | 0.0016 | 18.9463
19 | 1.3635 | 0.08008 | -0.0005 | 17.0267
19.5 | 1.3404 | 0.09032 | -0.0039 | 14.8406

## 53. Re 2M Mach 0.25 (1)
BIGFOIL.COM POLAR EXPORT
e544
EPPLER 544 |  |  |  | Cl Max: | 1.366 | at alpha= | 9.5 | deg
JavaFoil+Calcfoil stall+Eppler ext transition |  |  |  | L/D Max: | 119.855 | at alpha= | 4.5 | deg
Re: | 2000000 |  |  | Cd Min: | 0.00613 | at alpha= | -4 | deg
Mach: | 0.25 |  |  | Cl=0 at alpha= | -3.0079 | deg
|  |  |  | @ Cl=0.1, Cd= | 0.0062919
|  |  |  | @ Cl=0.4, Cd= | 0.0066706
|  |  |  | @ Cl=0.6, Cd= | 0.0071286
alpha (deg) | Cl | Cd | Cm | Cl/Cd
-13.5 | -0.259 | 0.09358 | -0.019 | -2.766
-13 | -0.31 | 0.08819 | -0.02 | -3.513
-12.5 | -0.355 | 0.08359 | -0.02 | -4.242
-12 | -0.393 | 0.07937 | -0.019 | -4.951
-11.5 | -0.426 | 0.07456 | -0.021 | -5.715
-11 | -0.451 | 0.0703 | -0.021 | -6.422
-10.5 | -0.47 | 0.0655 | -0.023 | -7.182
-10 | -0.48 | 0.06185 | -0.023 | -7.758
-9.5 | -0.482 | 0.0579 | -0.025 | -8.32
-9 | -0.474 | 0.05515 | -0.023 | -8.589
-8.5 | -0.549 | 0.01441 | -0.05 | -38.076
-8 | -0.523 | 0.01368 | -0.051 | -38.239
-7.5 | -0.49 | 0.0132 | -0.053 | -37.108
-7 | -0.45 | 0.01258 | -0.054 | -35.751
-6.5 | -0.404 | 0.01205 | -0.055 | -33.537
-6 | -0.354 | 0.01155 | -0.057 | -30.618
-5.5 | -0.3 | 0.0111 | -0.058 | -26.979
-5 | -0.243 | 0.01068 | -0.059 | -22.719
-4.5 | -0.183 | 0.0103 | -0.061 | -17.809
-4 | -0.126 | 0.00613 | -0.063 | -20.494
-3.5 | -0.062 | 0.00617 | -0.065 | -10.119
-3 | 0.001 | 0.00621 | -0.066 | 0.22
-2.5 | 0.065 | 0.00627 | -0.067 | 10.432
-2 | 0.129 | 0.00631 | -0.068 | 20.512
-1.5 | 0.193 | 0.00639 | -0.07 | 30.276
-1 | 0.258 | 0.00645 | -0.071 | 39.919
-0.5 | 0.322 | 0.00655 | -0.072 | 49.117
0 | 0.386 | 0.00664 | -0.073 | 58.115
0.5 | 0.45 | 0.00678 | -0.074 | 66.338
1 | 0.514 | 0.00692 | -0.076 | 74.227
1.5 | 0.576 | 0.00706 | -0.077 | 81.511
2 | 0.639 | 0.00724 | -0.078 | 88.235
2.5 | 0.703 | 0.0074 | -0.079 | 94.942
3 | 0.766 | 0.00756 | -0.08 | 101.258
3.5 | 0.829 | 0.00778 | -0.081 | 106.539
4 | 0.892 | 0.0081 | -0.083 | 110.088
4.5 | 0.954 | 0.00796 | -0.084 | 119.855
5 | 1.016 | 0.0085 | -0.085 | 119.501
5.5 | 1.077 | 0.00965 | -0.086 | 111.565
6 | 1.137 | 0.01068 | -0.087 | 106.464
6.5 | 1.195 | 0.01193 | -0.088 | 100.216
7 | 1.249 | 0.01332 | -0.089 | 93.785
7.5 | 1.297 | 0.015 | -0.09 | 86.436
8 | 1.326 | 0.01462 | -0.091 | 90.741
8.5 | 1.345 | 0.0135 | -0.091 | 99.651
9 | 1.359 | 0.01973 | -0.091 | 68.882
9.5 | 1.366 | 0.02104 | -0.092 | 64.956
10 | 1.362 | 0.02235 | -0.092 | 60.921
10.5 | 1.339 | 0.02557 | -0.093 | 52.363
11 | 1.312 | 0.02576 | -0.094 | 50.93
11.5 | 1.265 | 0.02777 | -0.094 | 45.567
12 | 1.205 | 0.03014 | -0.094 | 39.963
12.5 | 1.131 | 0.03266 | -0.095 | 34.63
13 | 1.045 | 0.03578 | -0.095 | 29.196
13.5 | 0.947 | 0.03959 | -0.095 | 23.933
14 | 0.841 | 0.0445 | -0.095 | 18.901
14.5 | 0.725 | 0.05258 | -0.093 | 13.786

## 54. Re 2M Mach 0.25 (2)
BIGFOIL.COM POLAR EXPORT
e544
EPPLER 544 |  |  |  | Cl Max: | 1.3141 | at alpha= | 16.5 | deg
XFOIL ncrit=9 |  |  |  | L/D Max: | 131.699 | at alpha= | 5 | deg
Re: | 2000000 |  |  | Cd Min: | 0.1202 | at alpha= | 19.5 | deg
Mach: | 0.25 |  |  | Cl=0 at alpha= | -2.43 | deg
|  |  |  | @ Cl=0.1, Cd= | 0.0055426
|  |  |  | @ Cl=0.4, Cd= | 0.0057094
|  |  |  | @ Cl=0.6, Cd= | 0.0059847
alpha (deg) | Cl | Cd | Cm | Cl/Cd
-12 | -0.7234 | 0.03528 | -0.0864 | -20.5045
-11.5 | -0.6609 | 0.02645 | -0.1018 | -24.9868
-11 | -0.6029 | 0.02209 | -0.1083 | -27.2929
-10.5 | -0.5824 | 0.02009 | -0.1041 | -28.9895
-10 | -0.5548 | 0.01862 | -0.1005 | -29.7959
-9.5 | -0.5277 | 0.0171 | -0.0968 | -30.8596
-9 | -0.4995 | 0.01577 | -0.0931 | -31.6741
-8.5 | -0.4692 | 0.01465 | -0.0895 | -32.0273
-8 | -0.4448 | 0.01331 | -0.085 | -33.4185
-7.5 | -0.4154 | 0.01228 | -0.0811 | -33.8274
-7 | -0.3837 | 0.01147 | -0.0773 | -33.4525
-6.5 | -0.358 | 0.0108 | -0.0722 | -33.1481
-6 | -0.3259 | 0.01024 | -0.0678 | -31.8262
-5.5 | -0.2851 | 0.00972 | -0.0651 | -29.3313
-5 | -0.2425 | 0.00912 | -0.0628 | -26.5899
-4.5 | -0.1991 | 0.00849 | -0.0608 | -23.4511
-4 | -0.1562 | 0.00761 | -0.0589 | -20.5256
-3.5 | -0.123 | 0.00571 | -0.0559 | -21.5412
-3 | -0.0688 | 0.00519 | -0.0558 | -13.2563
-2.5 | -0.0085 | 0.00525 | -0.0565 | -1.619
-2 | 0.0522 | 0.00536 | -0.0573 | 9.7388
-1.5 | 0.1124 | 0.00559 | -0.0579 | 20.1073
-1 | 0.173 | 0.00557 | -0.0588 | 31.0592
-0.5 | 0.2323 | 0.00561 | -0.0595 | 41.4082
0 | 0.2931 | 0.00562 | -0.0605 | 52.153
1 | 0.4127 | 0.00572 | -0.062 | 72.1503
1.5 | 0.4713 | 0.00583 | -0.0626 | 80.8405
2 | 0.5317 | 0.00586 | -0.0635 | 90.7338
2.5 | 0.5903 | 0.00597 | -0.064 | 98.8777
3 | 0.6495 | 0.00606 | -0.0646 | 107.1782
3.5 | 0.7078 | 0.00611 | -0.0651 | 115.8429
4 | 0.7653 | 0.00622 | -0.0653 | 123.0386
4.5 | 0.8218 | 0.00639 | -0.0654 | 128.6072
5 | 0.8758 | 0.00665 | -0.0649 | 131.6992
5.5 | 0.9238 | 0.00712 | -0.0633 | 129.7472
6 | 0.9657 | 0.00779 | -0.0606 | 123.9666
6.5 | 1.0012 | 0.00862 | -0.0567 | 116.1485
7 | 1.0293 | 0.00939 | -0.0513 | 109.6166
7.5 | 1.0525 | 0.01029 | -0.0452 | 102.2838
8 | 1.0772 | 0.01123 | -0.0396 | 95.9216
8.5 | 1.0976 | 0.01236 | -0.0336 | 88.8026
9 | 1.1166 | 0.01367 | -0.028 | 81.6825
9.5 | 1.1322 | 0.0153 | -0.0224 | 74
10 | 1.1483 | 0.01714 | -0.0175 | 66.9953
10.5 | 1.1661 | 0.01908 | -0.0133 | 61.1164
11 | 1.1854 | 0.02115 | -0.0096 | 56.0473
11.5 | 1.2044 | 0.02342 | -0.0064 | 51.4261
12 | 1.2223 | 0.02592 | -0.0035 | 47.1566
13 | 1.2555 | 0.03157 | 0.0015 | 39.7688
13.5 | 1.269 | 0.03489 | 0.0036 | 36.3715
14 | 1.2794 | 0.0387 | 0.0054 | 33.0594
14.5 | 1.2926 | 0.0425 | 0.0067 | 30.4141
15 | 1.3024 | 0.04682 | 0.0077 | 27.8172
15.5 | 1.3031 | 0.05223 | 0.0084 | 24.9493
16 | 1.3104 | 0.05735 | 0.0084 | 22.8492
16.5 | 1.3141 | 0.06309 | 0.0079 | 20.829
17 | 1.3121 | 0.06982 | 0.0068 | 18.7926
17.5 | 1.3066 | 0.07737 | 0.0049 | 16.8877
18 | 1.2899 | 0.08685 | 0.0018 | 14.852
18.5 | 1.2808 | 0.09577 | -0.0017 | 13.3737
19 | 1.2584 | 0.10716 | -0.007 | 11.7432
19.5 | 1.2287 | 0.1202 | -0.0137 | 10.2221

## 55. Re 2M Mach 0.50 (1)
BIGFOIL.COM POLAR EXPORT
e544
EPPLER 544 |  |  |  | Cl Max: | 1.359 | at alpha= | 7.5 | deg
JavaFoil+Calcfoil stall+Eppler ext transition |  |  |  | L/D Max: | 114.383 | at alpha= | 4 | deg
Re: | 2000000 |  |  | Cd Min: | 0.00662 | at alpha= | -3.5 | deg
Mach: | 0.5 |  |  | Cl=0 at alpha= | -3.0139 | deg
|  |  |  | @ Cl=0.1, Cd= | 0.0067313
|  |  |  | @ Cl=0.4, Cd= | 0.0070714
|  |  |  | @ Cl=0.6, Cd= | 0.0075578
alpha (deg) | Cl | Cd | Cm | Cl/Cd
-20 | -0.949 | 0.17806 | -0.016 | -5.332
-19.5 | -0.922 | 0.17406 | -0.017 | -5.299
-19 | -0.895 | 0.16738 | -0.017 | -5.348
-18.5 | -0.87 | 0.16486 | -0.018 | -5.279
-18 | -0.841 | 0.15743 | -0.019 | -5.345
-17.5 | -0.811 | 0.15284 | -0.018 | -5.309
-17 | -0.783 | 0.14876 | -0.019 | -5.267
-16.5 | -0.756 | 0.14369 | -0.019 | -5.26
-16 | -0.728 | 0.13662 | -0.02 | -5.331
-15.5 | -0.701 | 0.13279 | -0.02 | -5.277
-15 | -0.675 | 0.13316 | -0.022 | -5.066
-14.5 | -0.646 | 0.12301 | -0.022 | -5.25
-14 | -0.617 | 0.1175 | -0.021 | -5.248
-13.5 | -0.589 | 0.11314 | -0.021 | -5.204
-13 | -0.561 | 0.10955 | -0.021 | -5.12
-12.5 | -0.533 | 0.10469 | -0.022 | -5.094
-12 | -0.506 | 0.10161 | -0.022 | -4.976
-11.5 | -0.477 | 0.09002 | -0.022 | -5.302
-11 | -0.45 | 0.07877 | -0.024 | -5.714
-10.5 | -0.423 | 0.07107 | -0.025 | -5.945
-10 | -0.395 | 0.06474 | -0.026 | -6.099
-9.5 | -0.366 | 0.06511 | -0.023 | -5.614
-9 | -0.339 | 0.0581 | -0.027 | -5.829
-8.5 | -0.311 | 0.05448 | -0.028 | -5.704
-8 | -0.282 | 0.05158 | -0.028 | -5.474
-7.5 | -0.254 | 0.04827 | -0.029 | -5.267
-7 | -0.225 | 0.046 | -0.025 | -4.9
-6.5 | -0.32 | 0.04315 | -0.026 | -7.416
-6 | -0.366 | 0.01346 | -0.063 | -27.199
-5.5 | -0.321 | 0.01281 | -0.064 | -25.046
-5 | -0.264 | 0.01222 | -0.065 | -21.622
-4.5 | -0.201 | 0.01168 | -0.067 | -17.242
-4 | -0.14 | 0.00664 | -0.071 | -21.1
-3.5 | -0.07 | 0.00662 | -0.072 | -10.518
-3 | 0.002 | 0.00667 | -0.074 | 0.228
-2.5 | 0.073 | 0.00672 | -0.075 | 10.888
-2 | 0.145 | 0.00675 | -0.076 | 21.434
-1.5 | 0.216 | 0.00682 | -0.078 | 31.721
-1 | 0.288 | 0.00689 | -0.079 | 41.787
-0.5 | 0.36 | 0.00697 | -0.08 | 51.579
0 | 0.431 | 0.00715 | -0.082 | 60.302
0.5 | 0.503 | 0.00732 | -0.083 | 68.723
1 | 0.574 | 0.00749 | -0.085 | 76.657
1.5 | 0.643 | 0.00767 | -0.086 | 83.815
2 | 0.714 | 0.00787 | -0.087 | 90.724
2.5 | 0.784 | 0.00808 | -0.088 | 97.077
3 | 0.855 | 0.00835 | -0.09 | 102.366
3.5 | 0.925 | 0.00825 | -0.091 | 112.089
4 | 0.994 | 0.00869 | -0.092 | 114.383
4.5 | 1.063 | 0.00942 | -0.094 | 112.896
5 | 1.131 | 0.01098 | -0.095 | 102.989
5.5 | 1.198 | 0.01239 | -0.096 | 96.642
6 | 1.262 | 0.01428 | -0.097 | 88.321
6.5 | 1.305 | 0.01252 | -0.097 | 104.262
7 | 1.342 | 0.01665 | -0.098 | 80.63
7.5 | 1.359 | 0.01954 | -0.098 | 69.549
8 | 1.337 | 0.02388 | -0.098 | 56.001
8.5 | 1.227 | 0.02637 | -0.099 | 46.506
9 | 0.807 | 0.02934 | -0.099 | 27.498
9.5 | 0.836 | 0.03225 | -0.1 | 25.911
10 | 0.86 | 0.03649 | -0.1 | 23.569
10.5 | 0.761 | 0.08829 | -0.042 | 8.623
11 | 0.791 | 0.09358 | -0.049 | 8.451
11.5 | 0.818 | 0.10054 | -0.049 | 8.136
12 | 0.846 | 0.10564 | -0.051 | 8.012
12.5 | 0.877 | 0.10998 | -0.058 | 7.977

## 56. Re 2M Mach 0.50 (2)
BIGFOIL.COM POLAR EXPORT
e544
EPPLER 544 |  |  |  | Cl Max: | 1.192 | at alpha= | 12.5 | deg
XFOIL ncrit=9 |  |  |  | L/D Max: | 128.612 | at alpha= | 4.5 | deg
Re: | 2000000 |  |  | Cd Min: | 0.24477 | at alpha= | -20 | deg
Mach: | 0.5 |  |  | Cl=0 at alpha= | -2.3137 | deg
|  |  |  | @ Cl=0.1, Cd= | 0.0059144
|  |  |  | @ Cl=0.4, Cd= | 0.0060987
|  |  |  | @ Cl=0.6, Cd= | 0.0063035
alpha (deg) | Cl | Cd | Cm | Cl/Cd
-20 | -0.5527 | 0.24477 | -0.0042 | -2.258
-19.5 | -0.5332 | 0.23649 | -0.0086 | -2.2546
-19 | -0.5142 | 0.22828 | -0.0129 | -2.2525
-18.5 | -0.4954 | 0.2203 | -0.0169 | -2.2488
-18 | -0.477 | 0.21237 | -0.0208 | -2.2461
-17.5 | -0.4594 | 0.20437 | -0.0245 | -2.2479
-17 | -0.444 | 0.19619 | -0.0279 | -2.2631
-16.5 | -0.4273 | 0.1889 | -0.0311 | -2.262
-16 | -0.411 | 0.18158 | -0.0343 | -2.2635
-15.5 | -0.3956 | 0.1741 | -0.0375 | -2.2723
-15 | -0.3822 | 0.16615 | -0.0406 | -2.3003
-14.5 | -0.3716 | 0.15766 | -0.0436 | -2.357
-13.5 | -0.3464 | 0.1342 | -0.0564 | -2.5812
-13 | -0.299 | 0.12097 | -0.0745 | -2.4717
-12.5 | -0.2802 | 0.10249 | -0.0936 | -2.7339
-12 | -0.2491 | 0.08688 | -0.114 | -2.8672
-11.5 | -0.2625 | 0.07324 | -0.1228 | -3.5841
-11 | -0.2975 | 0.05759 | -0.1328 | -5.1658
-10.5 | -0.3321 | 0.04727 | -0.137 | -7.0256
-10 | -0.3609 | 0.03968 | -0.1369 | -9.0953
-9.5 | -0.3897 | 0.03292 | -0.1336 | -11.8378
-9 | -0.4102 | 0.02697 | -0.1281 | -15.2095
-8.5 | -0.4073 | 0.02227 | -0.1219 | -18.2892
-8 | -0.3821 | 0.01916 | -0.1159 | -19.9426
-7.5 | -0.3555 | 0.01713 | -0.1098 | -20.7531
-7 | -0.3293 | 0.01549 | -0.1038 | -21.2589
-6.5 | -0.2993 | 0.01416 | -0.0983 | -21.137
-6 | -0.2667 | 0.01298 | -0.0932 | -20.547
-5.5 | -0.2312 | 0.01201 | -0.0885 | -19.2506
-5 | -0.2011 | 0.01097 | -0.083 | -18.3318
-4.5 | -0.1898 | 0.00987 | -0.0743 | -19.23
-4 | -0.16 | 0.00894 | -0.0685 | -17.8971
-3.5 | -0.1294 | 0.00754 | -0.0633 | -17.1618
-3 | -0.0955 | 0.00551 | -0.0591 | -17.3321
-2.5 | -0.0259 | 0.00558 | -0.0597 | -4.6416
-2 | 0.0436 | 0.00575 | -0.0603 | 7.5826
-1.5 | 0.1122 | 0.00595 | -0.0608 | 18.8571
-1 | 0.1815 | 0.00598 | -0.0618 | 30.3512
-0.5 | 0.2491 | 0.00605 | -0.0624 | 41.1736
0 | 0.318 | 0.00608 | -0.0634 | 52.3026
0.5 | 0.3852 | 0.00609 | -0.064 | 63.2512
1 | 0.4529 | 0.00613 | -0.0647 | 73.8825
1.5 | 0.5197 | 0.00621 | -0.0651 | 83.6876
2 | 0.5872 | 0.00628 | -0.0656 | 93.5032
2.5 | 0.6526 | 0.0064 | -0.0656 | 101.9688
3 | 0.7197 | 0.00649 | -0.0657 | 110.8937
3.5 | 0.785 | 0.00663 | -0.0654 | 118.4012
4 | 0.8485 | 0.00681 | -0.0646 | 124.5962
4.5 | 0.908 | 0.00706 | -0.0629 | 128.6119
5 | 0.9557 | 0.00744 | -0.0588 | 128.4543
5.5 | 0.9881 | 0.00818 | -0.0521 | 120.7946
6 | 1.0131 | 0.00923 | -0.0443 | 109.7616
7 | 1.0555 | 0.01184 | -0.0289 | 89.147
7.5 | 1.0704 | 0.01373 | -0.0215 | 77.9607
8 | 1.0847 | 0.01603 | -0.015 | 67.6669
8.5 | 1.1008 | 0.01853 | -0.0093 | 59.4064
9 | 1.1142 | 0.02145 | -0.0041 | 51.9441
9.5 | 1.1283 | 0.0246 | 0.0006 | 45.8659
10 | 1.1416 | 0.02804 | 0.0047 | 40.7133
11 | 1.1675 | 0.0358 | 0.0115 | 32.6117
11.5 | 1.1788 | 0.04023 | 0.0142 | 29.3015
12 | 1.1873 | 0.04516 | 0.0164 | 26.291
12.5 | 1.192 | 0.05082 | 0.018 | 23.4553
13 | 1.191 | 0.05741 | 0.0189 | 20.7455
13.5 | 1.1801 | 0.06544 | 0.0186 | 18.0333
14 | 1.1605 | 0.07501 | 0.0167 | 15.4713
14.5 | 1.1381 | 0.08561 | 0.0133 | 13.294
15 | 1.1114 | 0.09742 | 0.0083 | 11.4083
15.5 | 1.0849 | 0.10994 | 0.0018 | 9.8681
16 | 1.0582 | 0.12313 | -0.0057 | 8.5942
16.5 | 1.0339 | 0.13652 | -0.014 | 7.5732
17 | 1.0131 | 0.1499 | -0.0226 | 6.7585
17.5 | 0.9942 | 0.16348 | -0.0316 | 6.0815

## 57. Re 3M Mach 0.00 (1)
BIGFOIL.COM POLAR EXPORT
e544
EPPLER 544 |  |  |  | Cl Max: | 1.394 | at alpha= | 10.5 | deg
JavaFoil+Calcfoil stall+Eppler ext transition |  |  |  | L/D Max: | 121.422 | at alpha= | 4 | deg
Re: | 3000000 |  |  | Cd Min: | 0.00558 | at alpha= | -4.5 | deg
Mach: | 0 |  |  | Cl=0 at alpha= | -3.0082 | deg
|  |  |  | @ Cl=0.1, Cd= | 0.0057639
|  |  |  | @ Cl=0.4, Cd= | 0.0061836
|  |  |  | @ Cl=0.6, Cd= | 0.0065633
alpha (deg) | Cl | Cd | Cm | Cl/Cd
-16.5 | -0.442 | 0.114 | -0.018 | -3.88
-16 | -0.46 | 0.10793 | -0.019 | -4.265
-15.5 | -0.478 | 0.10212 | -0.02 | -4.681
-15 | -0.494 | 0.09758 | -0.02 | -5.067
-14.5 | -0.512 | 0.09066 | -0.022 | -5.646
-14 | -0.527 | 0.08588 | -0.023 | -6.132
-13.5 | -0.55 | 0.07129 | -0.027 | -7.709
-13 | -0.629 | 0.02493 | -0.037 | -25.239
-12.5 | -0.646 | 0.02102 | -0.039 | -30.713
-12 | -0.655 | 0.01915 | -0.04 | -34.194
-11.5 | -0.658 | 0.01774 | -0.041 | -37.111
-11 | -0.657 | 0.0165 | -0.043 | -39.819
-10.5 | -0.65 | 0.01566 | -0.044 | -41.492
-10 | -0.637 | 0.01477 | -0.045 | -43.152
-9.5 | -0.619 | 0.01406 | -0.046 | -44.008
-9 | -0.595 | 0.01338 | -0.048 | -44.477
-8.5 | -0.565 | 0.01272 | -0.049 | -44.465
-8 | -0.531 | 0.01218 | -0.05 | -43.547
-7.5 | -0.491 | 0.01165 | -0.051 | -42.147
-7 | -0.447 | 0.01114 | -0.053 | -40.089
-6.5 | -0.399 | 0.0107 | -0.054 | -37.262
-6 | -0.347 | 0.01029 | -0.055 | -33.777
-5.5 | -0.293 | 0.00991 | -0.057 | -29.607
-5 | -0.237 | 0.00758 | -0.058 | -31.311
-4.5 | -0.182 | 0.00558 | -0.06 | -32.673
-4 | -0.122 | 0.0056 | -0.061 | -21.734
-3.5 | -0.06 | 0.00566 | -0.063 | -10.687
-3 | 0.001 | 0.00569 | -0.064 | 0.232
-2.5 | 0.063 | 0.00574 | -0.065 | 11.025
-2 | 0.125 | 0.00578 | -0.066 | 21.676
-1.5 | 0.187 | 0.00585 | -0.067 | 32.045
-1 | 0.249 | 0.00593 | -0.069 | 42.056
-0.5 | 0.311 | 0.00602 | -0.07 | 51.705
0 | 0.373 | 0.00614 | -0.071 | 60.814
0.5 | 0.435 | 0.00624 | -0.072 | 69.769
1 | 0.497 | 0.00634 | -0.073 | 78.493
1.5 | 0.558 | 0.00646 | -0.074 | 86.251
2 | 0.619 | 0.00661 | -0.075 | 93.622
2.5 | 0.681 | 0.00676 | -0.077 | 100.69
3 | 0.742 | 0.007 | -0.078 | 105.922
3.5 | 0.803 | 0.00685 | -0.079 | 117.155
4 | 0.864 | 0.00711 | -0.08 | 121.422
4.5 | 0.924 | 0.00771 | -0.081 | 119.804
5 | 0.984 | 0.0086 | -0.082 | 114.392
5.5 | 1.044 | 0.0093 | -0.083 | 112.245
6 | 1.102 | 0.01021 | -0.084 | 107.969
6.5 | 1.16 | 0.01112 | -0.085 | 104.249
7 | 1.213 | 0.01222 | -0.086 | 99.305
7.5 | 1.262 | 0.01334 | -0.088 | 94.604
8 | 1.306 | 0.0148 | -0.089 | 88.198
8.5 | 1.344 | 0.01619 | -0.09 | 83.029
9 | 1.356 | 0.01489 | -0.089 | 91.081
9.5 | 1.376 | 0.01393 | -0.09 | 98.795
10 | 1.389 | 0.01869 | -0.091 | 74.317
10.5 | 1.394 | 0.01981 | -0.091 | 70.375
11 | 1.392 | 0.02103 | -0.092 | 66.182
11.5 | 1.381 | 0.02239 | -0.092 | 61.69
12 | 1.363 | 0.02391 | -0.093 | 57.007
12.5 | 1.337 | 0.02565 | -0.093 | 52.152
13 | 1.306 | 0.02747 | -0.094 | 47.538
13.5 | 1.269 | 0.02952 | -0.094 | 42.975
14 | 1.227 | 0.03176 | -0.095 | 38.618
14.5 | 1.18 | 0.03441 | -0.095 | 34.297
15 | 1.131 | 0.03732 | -0.095 | 30.315
15.5 | 1.08 | 0.04086 | -0.095 | 26.431

## 58. Re 3M Mach 0.00 (2)
BIGFOIL.COM POLAR EXPORT
e544
EPPLER 544 |  |  |  | Cl Max: | 1.439 | at alpha= | 19 | deg
XFOIL ncrit=9 |  |  |  | L/D Max: | 139.115 | at alpha= | 4.5 | deg
Re: | 3000000 |  |  | Cd Min: | 0.09875 | at alpha= | -17.5 | deg
Mach: | 0 |  |  | Cl=0 at alpha= | -2.4923 | deg
|  |  |  | @ Cl=0.1, Cd= | 0.0046635
|  |  |  | @ Cl=0.4, Cd= | 0.0049726
|  |  |  | @ Cl=0.6, Cd= | 0.0051994
alpha (deg) | Cl | Cd | Cm | Cl/Cd
-17.5 | -0.7862 | 0.09875 | -0.0523 | -7.9615
-17 | -0.9358 | 0.06426 | -0.0701 | -14.5627
-16.5 | -0.9552 | 0.05559 | -0.0727 | -17.1829
-16 | -0.9698 | 0.04859 | -0.0735 | -19.9588
-15.5 | -0.9751 | 0.04332 | -0.0729 | -22.5092
-15 | -0.9758 | 0.03901 | -0.0714 | -25.0141
-14.5 | -0.9976 | 0.03341 | -0.0677 | -29.8593
-14 | -0.9726 | 0.03098 | -0.0675 | -31.3944
-13.5 | -0.9446 | 0.02671 | -0.0701 | -35.365
-13 | -0.8956 | 0.02558 | -0.0721 | -35.0117
-12.5 | -0.8306 | 0.02224 | -0.0799 | -37.3471
-12 | -0.7091 | 0.01999 | -0.0979 | -35.4727
-11.5 | -0.675 | 0.01844 | -0.0972 | -36.6052
-11 | -0.6593 | 0.01664 | -0.0927 | -39.6214
-10.5 | -0.6406 | 0.01499 | -0.0884 | -42.7352
-10 | -0.6125 | 0.01393 | -0.0852 | -43.9698
-9.5 | -0.5809 | 0.01304 | -0.0823 | -44.5475
-9 | -0.5494 | 0.0122 | -0.0793 | -45.0328
-8.5 | -0.5174 | 0.01147 | -0.0762 | -45.109
-8 | -0.4883 | 0.01082 | -0.0723 | -45.1294
-7 | -0.4221 | 0.00987 | -0.0651 | -42.766
-6.5 | -0.379 | 0.00945 | -0.0634 | -40.1058
-6 | -0.3334 | 0.00908 | -0.062 | -36.7181
-5.5 | -0.2869 | 0.00866 | -0.0608 | -33.1293
-5 | -0.2395 | 0.00822 | -0.0599 | -29.1363
-4.5 | -0.1918 | 0.00777 | -0.059 | -24.6847
-4 | -0.1445 | 0.00714 | -0.0582 | -20.2381
-3 | -0.0586 | 0.00461 | -0.0557 | -12.7115
-2.5 | -0.0009 | 0.0046 | -0.0564 | -0.19565
-2 | 0.0578 | 0.00462 | -0.0574 | 12.5108
-1.5 | 0.116 | 0.00468 | -0.0582 | 24.7863
-1 | 0.1745 | 0.00476 | -0.059 | 36.6597
-0.5 | 0.2328 | 0.00481 | -0.0599 | 48.3992
0 | 0.291 | 0.00486 | -0.0608 | 59.8765
0.5 | 0.349 | 0.00492 | -0.0617 | 70.935
1 | 0.4072 | 0.00498 | -0.0625 | 81.7671
1.5 | 0.4646 | 0.00504 | -0.0633 | 92.1825
2 | 0.5223 | 0.00507 | -0.0641 | 103.0178
2.5 | 0.579 | 0.00517 | -0.0648 | 111.9923
3 | 0.6361 | 0.00525 | -0.0655 | 121.1619
3.5 | 0.6926 | 0.00536 | -0.0661 | 129.2164
4 | 0.7477 | 0.00552 | -0.0664 | 135.4529
4.5 | 0.8013 | 0.00576 | -0.0665 | 139.1146
5 | 0.8506 | 0.00618 | -0.0658 | 137.6375
5.5 | 0.8961 | 0.00675 | -0.0643 | 132.7556
6 | 0.9376 | 0.00741 | -0.0622 | 126.5317
6.5 | 0.9785 | 0.00806 | -0.06 | 121.402
7 | 1.0151 | 0.00881 | -0.057 | 115.2213
7.5 | 1.0498 | 0.00946 | -0.0536 | 110.9725
8 | 1.0748 | 0.0102 | -0.0483 | 105.3725
8.5 | 1.1017 | 0.011 | -0.0436 | 100.1545
9.5 | 1.147 | 0.01296 | -0.0335 | 88.5031
10 | 1.1697 | 0.01406 | -0.0291 | 83.1935
10.5 | 1.1927 | 0.01527 | -0.025 | 78.1074
11 | 1.2159 | 0.0166 | -0.0214 | 73.247
11.5 | 1.2383 | 0.0181 | -0.018 | 68.4144
12 | 1.2598 | 0.01977 | -0.0149 | 63.7228
12.5 | 1.2816 | 0.02153 | -0.0121 | 59.5262
13 | 1.3022 | 0.02348 | -0.0096 | 55.46
13.5 | 1.3212 | 0.02568 | -0.0071 | 51.4486
14 | 1.3378 | 0.02815 | -0.0049 | 47.524
14.5 | 1.3537 | 0.03082 | -0.0029 | 43.9228
15 | 1.3697 | 0.03363 | -0.0013 | 40.7285
15.5 | 1.3812 | 0.03699 | 0.0003 | 37.3398
16 | 1.3945 | 0.04037 | 0.0014 | 34.543
16.5 | 1.4084 | 0.04384 | 0.0021 | 32.1259
17 | 1.415 | 0.04818 | 0.0027 | 29.369
17.5 | 1.4209 | 0.05284 | 0.0029 | 26.8906
18 | 1.4307 | 0.05728 | 0.0026 | 24.9773
18.5 | 1.4369 | 0.06227 | 0.002 | 23.0753
19 | 1.439 | 0.06801 | 0.001 | 21.1587
19.5 | 1.4381 | 0.07434 | -0.0005 | 19.3449
20 | 1.4347 | 0.08128 | -0.0026 | 17.6513

## 59. Re 3M Mach 0.10 (1)
BIGFOIL.COM POLAR EXPORT
e544
EPPLER 544 |  |  |  | Cl Max: | 1.39 | at alpha= | 10.5 | deg
JavaFoil+Calcfoil stall+Eppler ext transition |  |  |  | L/D Max: | 121.467 | at alpha= | 4 | deg
Re: | 3000000 |  |  | Cd Min: | 0.00559 | at alpha= | -4.5 | deg
Mach: | 0.1 |  |  | Cl=0 at alpha= | -3.0081 | deg
|  |  |  | @ Cl=0.1, Cd= | 0.0057848
|  |  |  | @ Cl=0.4, Cd= | 0.0062036
|  |  |  | @ Cl=0.6, Cd= | 0.0065803
alpha (deg) | Cl | Cd | Cm | Cl/Cd
-16 | -0.418 | 0.10974 | -0.019 | -3.805
-15.5 | -0.438 | 0.10469 | -0.019 | -4.179
-15 | -0.458 | 0.09896 | -0.02 | -4.624
-14.5 | -0.477 | 0.0935 | -0.021 | -5.1
-14 | -0.496 | 0.08661 | -0.023 | -5.73
-13.5 | -0.515 | 0.07934 | -0.024 | -6.491
-13 | -0.535 | 0.06955 | -0.027 | -7.692
-12.5 | -0.62 | 0.02221 | -0.038 | -27.917
-12 | -0.634 | 0.0196 | -0.04 | -32.366
-11.5 | -0.642 | 0.01807 | -0.041 | -35.535
-11 | -0.644 | 0.01686 | -0.043 | -38.186
-10.5 | -0.64 | 0.01582 | -0.044 | -40.477
-10 | -0.63 | 0.01495 | -0.045 | -42.159
-9.5 | -0.614 | 0.01421 | -0.047 | -43.225
-9 | -0.592 | 0.0135 | -0.048 | -43.847
-8.5 | -0.564 | 0.01284 | -0.049 | -43.945
-8 | -0.53 | 0.01229 | -0.05 | -43.151
-7.5 | -0.491 | 0.01175 | -0.052 | -41.827
-7 | -0.448 | 0.01122 | -0.053 | -39.89
-6.5 | -0.4 | 0.01077 | -0.054 | -37.115
-6 | -0.349 | 0.01035 | -0.055 | -33.671
-5.5 | -0.295 | 0.00998 | -0.057 | -29.529
-5 | -0.238 | 0.00761 | -0.058 | -31.306
-4.5 | -0.183 | 0.00559 | -0.061 | -32.806
-4 | -0.122 | 0.00561 | -0.062 | -21.827
-3.5 | -0.061 | 0.00566 | -0.063 | -10.73
-3 | 0.001 | 0.00572 | -0.064 | 0.232
-2.5 | 0.064 | 0.00575 | -0.065 | 11.067
-2 | 0.126 | 0.00581 | -0.067 | 21.671
-1.5 | 0.188 | 0.00586 | -0.068 | 32.144
-1 | 0.251 | 0.00594 | -0.069 | 42.176
-0.5 | 0.313 | 0.00604 | -0.07 | 51.835
0 | 0.375 | 0.00616 | -0.071 | 60.954
0.5 | 0.438 | 0.00627 | -0.072 | 69.845
1 | 0.5 | 0.00636 | -0.074 | 78.633
1.5 | 0.56 | 0.00649 | -0.075 | 86.357
2 | 0.622 | 0.00663 | -0.076 | 93.779
2.5 | 0.684 | 0.00678 | -0.077 | 100.933
3 | 0.746 | 0.00703 | -0.078 | 105.973
3.5 | 0.807 | 0.00686 | -0.079 | 117.593
4 | 0.868 | 0.00715 | -0.08 | 121.467
4.5 | 0.929 | 0.00777 | -0.081 | 119.544
5 | 0.989 | 0.00867 | -0.083 | 114.129
5.5 | 1.049 | 0.00938 | -0.084 | 111.765
6 | 1.107 | 0.0103 | -0.085 | 107.483
6.5 | 1.165 | 0.01125 | -0.086 | 103.615
7 | 1.219 | 0.01237 | -0.087 | 98.574
7.5 | 1.267 | 0.01355 | -0.088 | 93.533
8 | 1.311 | 0.01497 | -0.089 | 87.58
8.5 | 1.348 | 0.01693 | -0.09 | 79.64
9 | 1.358 | 0.01342 | -0.09 | 101.154
9.5 | 1.377 | 0.01796 | -0.09 | 76.643
10 | 1.388 | 0.01897 | -0.091 | 73.149
10.5 | 1.39 | 0.02013 | -0.092 | 69.046
11 | 1.384 | 0.02142 | -0.092 | 64.606
11.5 | 1.369 | 0.02286 | -0.093 | 59.91
12 | 1.347 | 0.0244 | -0.093 | 55.2
12.5 | 1.316 | 0.02622 | -0.094 | 50.203
13 | 1.279 | 0.02815 | -0.094 | 45.446
13.5 | 1.236 | 0.03032 | -0.094 | 40.769
14 | 1.188 | 0.03271 | -0.095 | 36.308
14.5 | 1.135 | 0.03553 | -0.095 | 31.961
15 | 1.08 | 0.03876 | -0.095 | 27.866
15.5 | 1.023 | 0.04257 | -0.095 | 24.022

## 60. Re 3M Mach 0.10 (2)
BIGFOIL.COM POLAR EXPORT
e544
EPPLER 544 |  |  |  | Cl Max: | 1.4255 | at alpha= | 18.5 | deg
XFOIL ncrit=9 |  |  |  | L/D Max: | 139.36 | at alpha= | 4.5 | deg
Re: | 3000000 |  |  | Cd Min: | 0.21186 | at alpha= | -19.5 | deg
Mach: | 0.1 |  |  | Cl=0 at alpha= | -2.4927 | deg
|  |  |  | @ Cl=0.1, Cd= | 0.0046807
|  |  |  | @ Cl=0.4, Cd= | 0.0049807
|  |  |  | @ Cl=0.6, Cd= | 0.0052083
alpha (deg) | Cl | Cd | Cm | Cl/Cd
-19.5 | -0.5152 | 0.21186 | -0.0085 | -2.4318
-19 | -0.5026 | 0.20482 | -0.0118 | -2.4539
-17 | -0.8403 | 0.0814 | -0.0625 | -10.3231
-16.5 | -0.8827 | 0.06679 | -0.07 | -13.2161
-16 | -0.9111 | 0.05654 | -0.0736 | -16.1143
-15.5 | -0.9267 | 0.0493 | -0.0745 | -18.7972
-15 | -0.9362 | 0.04358 | -0.0739 | -21.4823
-14.5 | -0.9698 | 0.03644 | -0.0709 | -26.6136
-14 | -0.9525 | 0.03364 | -0.0699 | -28.3145
-13.5 | -0.9332 | 0.02845 | -0.0724 | -32.8014
-13 | -0.8835 | 0.02719 | -0.0746 | -32.4936
-12.5 | -0.8263 | 0.02332 | -0.0816 | -35.4331
-12 | -0.7057 | 0.02072 | -0.0997 | -34.0589
-11.5 | -0.6712 | 0.01901 | -0.0991 | -35.3077
-11 | -0.6553 | 0.01713 | -0.0946 | -38.2545
-10.5 | -0.6374 | 0.01538 | -0.0903 | -41.4434
-10 | -0.6098 | 0.01424 | -0.0869 | -42.823
-9.5 | -0.5785 | 0.0133 | -0.0839 | -43.4962
-9 | -0.547 | 0.01243 | -0.0809 | -44.0064
-8.5 | -0.5145 | 0.01167 | -0.0778 | -44.0874
-8 | -0.4838 | 0.01097 | -0.0742 | -44.1021
-7.5 | -0.4597 | 0.01043 | -0.0689 | -44.0748
-7 | -0.4218 | 0.00995 | -0.0661 | -42.392
-6.5 | -0.3796 | 0.0095 | -0.0641 | -39.9579
-6 | -0.3339 | 0.00914 | -0.0627 | -36.5317
-5.5 | -0.2878 | 0.00871 | -0.0614 | -33.0425
-5 | -0.2404 | 0.00826 | -0.0603 | -29.1041
-4 | -0.1453 | 0.00718 | -0.0585 | -20.2368
-3.5 | -0.1018 | 0.00619 | -0.0571 | -16.4459
-3 | -0.0594 | 0.00462 | -0.0559 | -12.8571
-2 | 0.0577 | 0.00463 | -0.0575 | 12.4622
-1.5 | 0.1161 | 0.0047 | -0.0583 | 24.7021
-1 | 0.1751 | 0.00477 | -0.0592 | 36.7086
-0.5 | 0.2336 | 0.00482 | -0.0601 | 48.4647
0 | 0.2923 | 0.00487 | -0.061 | 60.0205
0.5 | 0.3505 | 0.00493 | -0.0618 | 71.0953
1 | 0.4091 | 0.00499 | -0.0627 | 81.984
1.5 | 0.4668 | 0.00506 | -0.0635 | 92.253
2 | 0.5249 | 0.00509 | -0.0643 | 103.1238
2.5 | 0.582 | 0.00518 | -0.0649 | 112.3552
3 | 0.6393 | 0.00527 | -0.0656 | 121.3093
3.5 | 0.6961 | 0.00538 | -0.0662 | 129.3866
4 | 0.7516 | 0.00554 | -0.0665 | 135.6679
4.5 | 0.8055 | 0.00578 | -0.0666 | 139.3599
5 | 0.8548 | 0.00621 | -0.0658 | 137.649
5.5 | 0.9004 | 0.00678 | -0.0643 | 132.8024
6 | 0.9419 | 0.00745 | -0.062 | 126.4295
6.5 | 0.9824 | 0.00811 | -0.0596 | 121.1344
7 | 1.0187 | 0.00886 | -0.0565 | 114.9774
7.5 | 1.0509 | 0.00951 | -0.0524 | 110.5047
8 | 1.0764 | 0.01028 | -0.0472 | 104.7082
8.5 | 1.103 | 0.01111 | -0.0423 | 99.2799
9 | 1.1225 | 0.01219 | -0.0366 | 92.0837
9.5 | 1.1472 | 0.01316 | -0.0321 | 87.1733
10 | 1.1691 | 0.01432 | -0.0275 | 81.6411
10.5 | 1.1924 | 0.01558 | -0.0235 | 76.534
11 | 1.2153 | 0.01699 | -0.0199 | 71.5303
11.5 | 1.2373 | 0.01858 | -0.0165 | 66.5931
12 | 1.2584 | 0.02034 | -0.0133 | 61.8682
12.5 | 1.2791 | 0.02224 | -0.0105 | 57.5135
13 | 1.2991 | 0.02432 | -0.0079 | 53.4169
13.5 | 1.318 | 0.02661 | -0.0055 | 49.5303
14 | 1.3336 | 0.02927 | -0.0032 | 45.562
14.5 | 1.3503 | 0.03198 | -0.0014 | 42.2233
15 | 1.3643 | 0.03508 | 0.0003 | 38.8911
15.5 | 1.3768 | 0.03849 | 0.0017 | 35.7703
16.5 | 1.4016 | 0.04584 | 0.0034 | 30.5759
17 | 1.4049 | 0.05067 | 0.0039 | 27.7265
17.5 | 1.4146 | 0.05511 | 0.0039 | 25.6687
18 | 1.4205 | 0.06013 | 0.0034 | 23.6238
18.5 | 1.4255 | 0.0655 | 0.0026 | 21.7634
19.5 | 1.422 | 0.07866 | -0.0006 | 18.0778
20 | 1.416 | 0.08627 | -0.0031 | 16.4136

## 61. Re 3M Mach 0.25 (1)
BIGFOIL.COM POLAR EXPORT
e544
EPPLER 544 |  |  |  | Cl Max: | 1.372 | at alpha= | 9.5 | deg
JavaFoil+Calcfoil stall+Eppler ext transition |  |  |  | L/D Max: | 121.024 | at alpha= | 4 | deg
Re: | 3000000 |  |  | Cd Min: | 0.00569 | at alpha= | -4 | deg
Mach: | 0.25 |  |  | Cl=0 at alpha= | -3.0079 | deg
|  |  |  | @ Cl=0.1, Cd= | 0.0058628
|  |  |  | @ Cl=0.4, Cd= | 0.0062741
|  |  |  | @ Cl=0.6, Cd= | 0.0066533
alpha (deg) | Cl | Cd | Cm | Cl/Cd
-14.5 | -0.107 | 0.0996 | -0.02 | -1.077
-14 | -0.201 | 0.09379 | -0.021 | -2.139
-13.5 | -0.26 | 0.08884 | -0.022 | -2.929
-13 | -0.312 | 0.08324 | -0.023 | -3.747
-12.5 | -0.358 | 0.07805 | -0.024 | -4.582
-12 | -0.397 | 0.0735 | -0.025 | -5.404
-11.5 | -0.434 | 0.06528 | -0.028 | -6.654
-11 | -0.532 | 0.01893 | -0.043 | -28.119
-10.5 | -0.557 | 0.01718 | -0.045 | -32.432
-10 | -0.571 | 0.01601 | -0.046 | -35.638
-9.5 | -0.574 | 0.01509 | -0.048 | -38.026
-9 | -0.567 | 0.01424 | -0.049 | -39.786
-8.5 | -0.55 | 0.01354 | -0.05 | -40.627
-8 | -0.525 | 0.01288 | -0.052 | -40.726
-7.5 | -0.491 | 0.01229 | -0.053 | -39.99
-7 | -0.451 | 0.0117 | -0.054 | -38.576
-6.5 | -0.405 | 0.0112 | -0.055 | -36.195
-6 | -0.355 | 0.01073 | -0.057 | -33.056
-5.5 | -0.301 | 0.01032 | -0.058 | -29.106
-5 | -0.243 | 0.00993 | -0.059 | -24.521
-4.5 | -0.184 | 0.00771 | -0.061 | -23.891
-4 | -0.126 | 0.00569 | -0.063 | -22.094
-3.5 | -0.062 | 0.00574 | -0.065 | -10.876
-3 | 0.001 | 0.00578 | -0.066 | 0.236
-2.5 | 0.065 | 0.00583 | -0.067 | 11.226
-2 | 0.129 | 0.00589 | -0.068 | 21.968
-1.5 | 0.194 | 0.00594 | -0.07 | 32.594
-1 | 0.258 | 0.00603 | -0.071 | 42.683
-0.5 | 0.322 | 0.00614 | -0.072 | 52.372
0 | 0.386 | 0.00625 | -0.073 | 61.712
0.5 | 0.45 | 0.00636 | -0.074 | 70.731
1 | 0.514 | 0.00648 | -0.076 | 79.246
1.5 | 0.576 | 0.0066 | -0.077 | 87.177
2 | 0.639 | 0.00674 | -0.078 | 94.819
2.5 | 0.703 | 0.00694 | -0.079 | 101.169
3 | 0.766 | 0.00719 | -0.08 | 106.493
3.5 | 0.829 | 0.00702 | -0.081 | 118.06
4 | 0.892 | 0.00737 | -0.083 | 121.024
4.5 | 0.954 | 0.00808 | -0.084 | 118.08
5 | 1.016 | 0.00901 | -0.085 | 112.772
5.5 | 1.077 | 0.00986 | -0.086 | 109.27
6 | 1.137 | 0.01083 | -0.087 | 104.957
6.5 | 1.195 | 0.01193 | -0.088 | 100.231
7 | 1.249 | 0.01324 | -0.089 | 94.36
7.5 | 1.297 | 0.01456 | -0.09 | 89.074
8 | 1.337 | 0.01612 | -0.091 | 82.971
8.5 | 1.353 | 0.01392 | -0.091 | 97.225
9 | 1.365 | 0.01826 | -0.092 | 74.752
9.5 | 1.372 | 0.01944 | -0.092 | 70.59
10 | 1.367 | 0.02064 | -0.093 | 66.26
10.5 | 1.346 | 0.02329 | -0.093 | 57.776
11 | 1.317 | 0.02371 | -0.094 | 55.556
11.5 | 1.271 | 0.02554 | -0.095 | 49.755
12 | 1.21 | 0.02767 | -0.095 | 43.723
12.5 | 1.136 | 0.02992 | -0.095 | 37.967
13 | 1.05 | 0.03268 | -0.096 | 32.131
13.5 | 0.953 | 0.03594 | -0.096 | 26.524
14 | 0.848 | 0.03989 | -0.096 | 21.252
14.5 | 0.735 | 0.04527 | -0.095 | 16.234

## 62. Re 3M Mach 0.25 (2)
BIGFOIL.COM POLAR EXPORT
e544
EPPLER 544 |  |  |  | Cl Max: | 1.3615 | at alpha= | 17 | deg
XFOIL ncrit=9 |  |  |  | L/D Max: | 140.085 | at alpha= | 4.5 | deg
Re: | 3000000 |  |  | Cd Min: | 0.20211 | at alpha= | -18.5 | deg
Mach: | 0.25 |  |  | Cl=0 at alpha= | -2.4654 | deg
|  |  |  | @ Cl=0.1, Cd= | 0.0047374
|  |  |  | @ Cl=0.4, Cd= | 0.0050339
|  |  |  | @ Cl=0.6, Cd= | 0.0052428
alpha (deg) | Cl | Cd | Cm | Cl/Cd
-18.5 | -0.4895 | 0.20211 | -0.015 | -2.4219
-18 | -0.4822 | 0.19305 | -0.0187 | -2.4978
-17.5 | -0.4687 | 0.18677 | -0.0217 | -2.5095
-17 | -0.4587 | 0.17875 | -0.025 | -2.5662
-16 | -0.4625 | 0.15538 | -0.033 | -2.9766
-15.5 | -0.4562 | 0.14752 | -0.0364 | -3.0925
-15 | -0.4584 | 0.1376 | -0.0402 | -3.3314
-14.5 | -0.6869 | 0.07595 | -0.0673 | -9.0441
-14 | -0.6985 | 0.06587 | -0.0727 | -10.6042
-13.5 | -0.7733 | 0.04765 | -0.0824 | -16.2288
-12.5 | -0.7521 | 0.03405 | -0.091 | -22.0881
-12 | -0.6849 | 0.02451 | -0.1094 | -27.9437
-11.5 | -0.6566 | 0.0219 | -0.1086 | -29.9817
-11 | -0.64 | 0.01964 | -0.1043 | -32.5866
-10.5 | -0.6212 | 0.01761 | -0.0999 | -35.2754
-10 | -0.5942 | 0.01613 | -0.0962 | -36.8382
-9.5 | -0.5645 | 0.0149 | -0.0927 | -37.8859
-9 | -0.5333 | 0.0138 | -0.0893 | -38.6449
-8.5 | -0.5008 | 0.01282 | -0.0859 | -39.064
-8 | -0.4676 | 0.01194 | -0.0825 | -39.1625
-7.5 | -0.4364 | 0.01109 | -0.0786 | -39.3508
-7 | -0.4068 | 0.01044 | -0.0742 | -38.9655
-6.5 | -0.3796 | 0.00987 | -0.0688 | -38.46
-6 | -0.3361 | 0.00943 | -0.0665 | -35.6416
-5.5 | -0.2905 | 0.00902 | -0.0646 | -32.2062
-5 | -0.2442 | 0.00852 | -0.0629 | -28.662
-4.5 | -0.196 | 0.00804 | -0.0616 | -24.3781
-4 | -0.149 | 0.00741 | -0.0602 | -20.108
-3.5 | -0.1045 | 0.00643 | -0.0587 | -16.2519
-3 | -0.0644 | 0.0047 | -0.0568 | -13.7021
-2.5 | -0.0042 | 0.00465 | -0.0575 | -0.90323
-2 | 0.0565 | 0.00468 | -0.0584 | 12.0726
-1.5 | 0.1171 | 0.00476 | -0.0592 | 24.6008
-1 | 0.1781 | 0.00483 | -0.0601 | 36.8737
-0.5 | 0.2381 | 0.0049 | -0.0609 | 48.5918
0 | 0.299 | 0.00493 | -0.0619 | 60.6491
0.5 | 0.3588 | 0.005 | -0.0627 | 71.76
1 | 0.4196 | 0.00505 | -0.0637 | 83.0891
1.5 | 0.4791 | 0.00514 | -0.0644 | 93.2101
2 | 0.5392 | 0.00518 | -0.0652 | 104.0927
2.5 | 0.5985 | 0.00524 | -0.0659 | 114.2176
3 | 0.6571 | 0.00535 | -0.0664 | 122.8224
3.5 | 0.7155 | 0.00548 | -0.0668 | 130.5657
4 | 0.7731 | 0.00564 | -0.0671 | 137.0745
4.5 | 0.8279 | 0.00591 | -0.0668 | 140.0846
5 | 0.8776 | 0.00637 | -0.0656 | 137.7708
5.5 | 0.9221 | 0.00701 | -0.0634 | 131.5407
6 | 0.9634 | 0.00771 | -0.0606 | 124.9546
6.5 | 1.0023 | 0.00839 | -0.0573 | 119.4636
7 | 1.0315 | 0.0091 | -0.0521 | 113.3516
7.5 | 1.0588 | 0.00989 | -0.0466 | 107.0576
8 | 1.0849 | 0.01076 | -0.0411 | 100.8271
8.5 | 1.1089 | 0.01175 | -0.0356 | 94.3745
9 | 1.1255 | 0.01308 | -0.0294 | 86.0474
9.5 | 1.1471 | 0.0144 | -0.0244 | 79.6597
10 | 1.1672 | 0.01594 | -0.0197 | 73.2246
10.5 | 1.1891 | 0.0176 | -0.0157 | 67.5625
11 | 1.2107 | 0.01945 | -0.012 | 62.2468
11.5 | 1.2316 | 0.0215 | -0.0086 | 57.2837
12 | 1.2504 | 0.02382 | -0.0055 | 52.4937
12.5 | 1.2676 | 0.02638 | -0.0025 | 48.0516
13 | 1.2851 | 0.02909 | 0 | 44.1767
13.5 | 1.3004 | 0.03215 | 0.0023 | 40.4479
14 | 1.3134 | 0.03559 | 0.0044 | 36.9036
15 | 1.3419 | 0.04288 | 0.0071 | 31.2943
15.5 | 1.3498 | 0.04741 | 0.0081 | 28.4708
16 | 1.3524 | 0.05269 | 0.0086 | 25.6671
17 | 1.3615 | 0.06378 | 0.008 | 21.3468
17.5 | 1.3589 | 0.07064 | 0.0068 | 19.237
18.5 | 1.3418 | 0.08698 | 0.0019 | 15.4265
19 | 1.3269 | 0.09666 | -0.002 | 13.7275
20 | 1.2847 | 0.11926 | -0.0131 | 10.7723

## 63. Re 3M Mach 0.50 (1)
BIGFOIL.COM POLAR EXPORT
e544
EPPLER 544 |  |  |  | Cl Max: | 1.364 | at alpha= | 7.5 | deg
JavaFoil+Calcfoil stall+Eppler ext transition |  |  |  | L/D Max: | 117.076 | at alpha= | 3.5 | deg
Re: | 3000000 |  |  | Cd Min: | 0.00607 | at alpha= | -4 | deg
Mach: | 0.5 |  |  | Cl=0 at alpha= | -3.0139 | deg
|  |  |  | @ Cl=0.1, Cd= | 0.0062225
|  |  |  | @ Cl=0.4, Cd= | 0.0066501
|  |  |  | @ Cl=0.6, Cd= | 0.0070465
alpha (deg) | Cl | Cd | Cm | Cl/Cd
-20 | -0.951 | 0.16939 | -0.016 | -5.612
-19.5 | -0.923 | 0.16486 | -0.017 | -5.601
-19 | -0.896 | 0.1583 | -0.017 | -5.66
-18.5 | -0.871 | 0.15659 | -0.019 | -5.562
-18 | -0.843 | 0.14864 | -0.019 | -5.672
-17.5 | -0.813 | 0.14503 | -0.019 | -5.609
-17 | -0.784 | 0.13997 | -0.019 | -5.603
-16.5 | -0.757 | 0.13474 | -0.02 | -5.615
-16 | -0.729 | 0.12981 | -0.02 | -5.616
-15.5 | -0.701 | 0.12548 | -0.021 | -5.589
-15 | -0.675 | 0.12513 | -0.022 | -5.393
-14.5 | -0.647 | 0.11648 | -0.022 | -5.554
-14 | -0.617 | 0.11177 | -0.021 | -5.522
-13.5 | -0.589 | 0.10689 | -0.021 | -5.511
-13 | -0.561 | 0.10251 | -0.022 | -5.475
-12.5 | -0.534 | 0.09903 | -0.022 | -5.388
-12 | -0.506 | 0.09601 | -0.023 | -5.269
-11.5 | -0.478 | 0.086 | -0.023 | -5.558
-11 | -0.451 | 0.07529 | -0.025 | -5.988
-10.5 | -0.424 | 0.06779 | -0.028 | -6.262
-10 | -0.462 | 0.02057 | -0.051 | -22.479
-9.5 | -0.366 | 0.06333 | -0.023 | -5.774
-9 | -0.4 | 0.01769 | -0.054 | -22.619
-8.5 | -0.368 | 0.01662 | -0.055 | -22.156
-8 | -0.336 | 0.01571 | -0.057 | -21.363
-7.5 | -0.303 | 0.0148 | -0.058 | -20.451
-7 | -0.27 | 0.01402 | -0.06 | -19.239
-6.5 | -0.384 | 0.01324 | -0.061 | -28.977
-6 | -0.367 | 0.01256 | -0.063 | -29.215
-5.5 | -0.322 | 0.01194 | -0.064 | -26.952
-5 | -0.265 | 0.01139 | -0.066 | -23.25
-4.5 | -0.202 | 0.01088 | -0.067 | -18.566
-4 | -0.14 | 0.00607 | -0.071 | -23.054
-3.5 | -0.07 | 0.00611 | -0.072 | -11.401
-3 | 0.002 | 0.00612 | -0.074 | 0.249
-2.5 | 0.073 | 0.0062 | -0.075 | 11.797
-2 | 0.145 | 0.00626 | -0.076 | 23.124
-1.5 | 0.216 | 0.00633 | -0.078 | 34.187
-1 | 0.288 | 0.00645 | -0.079 | 44.67
-0.5 | 0.36 | 0.00656 | -0.08 | 54.84
0 | 0.431 | 0.00672 | -0.082 | 64.19
0.5 | 0.503 | 0.00686 | -0.083 | 73.332
1 | 0.574 | 0.00699 | -0.085 | 82.174
1.5 | 0.643 | 0.00714 | -0.086 | 90.024
2 | 0.714 | 0.00734 | -0.087 | 97.234
2.5 | 0.784 | 0.00766 | -0.088 | 102.449
3 | 0.855 | 0.00754 | -0.09 | 113.372
3.5 | 0.925 | 0.0079 | -0.091 | 117.076
4 | 0.994 | 0.00877 | -0.092 | 113.438
4.5 | 1.063 | 0.01 | -0.094 | 106.372
5 | 1.131 | 0.01111 | -0.095 | 101.798
5.5 | 1.198 | 0.01251 | -0.096 | 95.739
6 | 1.262 | 0.01423 | -0.097 | 88.649
6.5 | 1.31 | 0.0136 | -0.098 | 96.305
7 | 1.346 | 0.01589 | -0.098 | 84.745
7.5 | 1.364 | 0.01811 | -0.098 | 75.313
8 | 1.342 | 0.02212 | -0.099 | 60.667
8.5 | 1.231 | 0.02442 | -0.099 | 50.42
9 | 0.81 | 0.0271 | -0.1 | 29.891
9.5 | 0.839 | 0.02974 | -0.1 | 28.206
10 | 0.866 | 0.03336 | -0.1 | 25.945
10.5 | 0.762 | 0.08396 | -0.044 | 9.071
11 | 0.794 | 0.08885 | -0.055 | 8.932
11.5 | 0.819 | 0.09484 | -0.05 | 8.632
12 | 0.847 | 0.09761 | -0.052 | 8.676
12.5 | 0.882 | 0.10253 | -0.064 | 8.605

## 64. Re 3M Mach 0.50 (2)
BIGFOIL.COM POLAR EXPORT
e544
EPPLER 544 |  |  |  | Cl Max: | 1.2288 | at alpha= | 13 | deg
XFOIL ncrit=9 |  |  |  | L/D Max: | 140.851 | at alpha= | 4 | deg
Re: | 3000000 |  |  | Cd Min: | 0.17424 | at alpha= | 18 | deg
Mach: | 0.5 |  |  | Cl=0 at alpha= | -2.3519 | deg
|  |  |  | @ Cl=0.1, Cd= | 0.0050282
|  |  |  | @ Cl=0.4, Cd= | 0.0052855
|  |  |  | @ Cl=0.6, Cd= | 0.0055131
alpha (deg) | Cl | Cd | Cm | Cl/Cd
-14 | -0.3298 | 0.13963 | -0.0621 | -2.362
-13.5 | -0.2909 | 0.123 | -0.0813 | -2.365
-13 | -0.2432 | 0.10831 | -0.102 | -2.2454
-12.5 | -0.2484 | 0.09567 | -0.1101 | -2.5964
-12 | -0.2594 | 0.08388 | -0.1166 | -3.0925
-11.5 | -0.2784 | 0.06902 | -0.1256 | -4.0336
-11 | -0.3114 | 0.05526 | -0.1347 | -5.6352
-10.5 | -0.3474 | 0.04516 | -0.1383 | -7.6926
-10 | -0.384 | 0.03695 | -0.1374 | -10.3924
-9.5 | -0.4128 | 0.03035 | -0.1335 | -13.6013
-9 | -0.4316 | 0.02455 | -0.1274 | -17.5804
-8.5 | -0.4248 | 0.02035 | -0.121 | -20.8747
-8 | -0.4007 | 0.01766 | -0.1147 | -22.6897
-7.5 | -0.3748 | 0.01577 | -0.1085 | -23.7666
-7 | -0.3475 | 0.01421 | -0.1026 | -24.4546
-6.5 | -0.318 | 0.0129 | -0.0969 | -24.6512
-6 | -0.284 | 0.01183 | -0.0918 | -24.0068
-5.5 | -0.2462 | 0.01092 | -0.0873 | -22.5458
-4.5 | -0.1937 | 0.00919 | -0.0742 | -21.0773
-3 | -0.0801 | 0.00566 | -0.0616 | -14.1519
-2.5 | -0.0207 | 0.00489 | -0.061 | -4.2331
-2 | 0.0492 | 0.00494 | -0.0618 | 9.9595
-1.5 | 0.1183 | 0.00506 | -0.0625 | 23.3794
-1 | 0.1885 | 0.00515 | -0.0635 | 36.6019
-0.5 | 0.2566 | 0.00518 | -0.0643 | 49.5367
0 | 0.3257 | 0.00521 | -0.0653 | 62.5144
0.5 | 0.3937 | 0.00528 | -0.066 | 74.5644
1 | 0.4624 | 0.00534 | -0.0668 | 86.5918
1.5 | 0.53 | 0.00543 | -0.0674 | 97.6059
2 | 0.5984 | 0.00551 | -0.068 | 108.6025
2.5 | 0.6652 | 0.00564 | -0.0682 | 117.9433
3 | 0.7319 | 0.00577 | -0.0683 | 126.8458
3.5 | 0.7972 | 0.00591 | -0.068 | 134.89
4 | 0.8606 | 0.00611 | -0.0672 | 140.8511
4.5 | 0.9162 | 0.00651 | -0.0648 | 140.7373
5 | 0.9572 | 0.00713 | -0.0596 | 134.2496
5.5 | 0.986 | 0.00796 | -0.0521 | 123.8693
6 | 1.018 | 0.00884 | -0.0454 | 115.1584
6.5 | 1.0431 | 0.00992 | -0.0379 | 105.1512
7 | 1.0627 | 0.0113 | -0.0302 | 94.0442
7.5 | 1.0834 | 0.0129 | -0.0232 | 83.9845
8 | 1.1008 | 0.01495 | -0.0167 | 73.6321
8.5 | 1.1184 | 0.01732 | -0.0109 | 64.5727
9 | 1.1306 | 0.02022 | -0.0052 | 55.9149
9.5 | 1.1471 | 0.02319 | -0.0005 | 49.4653
10.5 | 1.1785 | 0.02991 | 0.0076 | 39.4015
11 | 1.1945 | 0.03363 | 0.0109 | 35.5189
11.5 | 1.2083 | 0.03778 | 0.0138 | 31.9825
12 | 1.2189 | 0.04247 | 0.0164 | 28.7003
12.5 | 1.2278 | 0.04768 | 0.0184 | 25.7508
13 | 1.2288 | 0.05391 | 0.0198 | 22.7935
13.5 | 1.2164 | 0.06185 | 0.02 | 19.6669
14 | 1.1946 | 0.07135 | 0.0186 | 16.7428
14.5 | 1.1703 | 0.08186 | 0.0156 | 14.2964
15 | 1.1413 | 0.0937 | 0.0107 | 12.1804
15.5 | 1.1127 | 0.1063 | 0.0043 | 10.4675
16 | 1.0826 | 0.11975 | -0.0033 | 9.0405
16.5 | 1.0564 | 0.13331 | -0.0117 | 7.9244
17 | 1.0332 | 0.14687 | -0.0205 | 7.0348
17.5 | 1.0123 | 0.16061 | -0.0295 | 6.3028
18 | 0.9945 | 0.17424 | -0.0386 | 5.7076

## 65. Re 4M Mach 0.00 (1)
BIGFOIL.COM POLAR EXPORT
e544
EPPLER 544 |  |  |  | Cl Max: | 1.399 | at alpha= | 10.5 | deg
JavaFoil+Calcfoil stall+Eppler ext transition |  |  |  | L/D Max: | 118.243 | at alpha= | 3.5 | deg
Re: | 4000000 |  |  | Cd Min: | 0.00532 | at alpha= | -4.5 | deg
Mach: | 0 |  |  | Cl=0 at alpha= | -3.0082 | deg
|  |  |  | @ Cl=0.1, Cd= | 0.0055079
|  |  |  | @ Cl=0.4, Cd= | 0.0059492
|  |  |  | @ Cl=0.6, Cd= | 0.0063408
alpha (deg) | Cl | Cd | Cm | Cl/Cd
-16.5 | -0.445 | 0.10734 | -0.02 | -4.15
-16 | -0.464 | 0.10055 | -0.021 | -4.619
-15.5 | -0.484 | 0.09279 | -0.022 | -5.215
-15 | -0.502 | 0.08718 | -0.023 | -5.756
-14.5 | -0.531 | 0.0686 | -0.027 | -7.742
-14 | -0.597 | 0.02962 | -0.034 | -20.156
-13.5 | -0.622 | 0.02305 | -0.036 | -27.005
-13 | -0.637 | 0.02107 | -0.037 | -30.249
-12.5 | -0.65 | 0.01923 | -0.039 | -33.768
-12 | -0.657 | 0.01792 | -0.04 | -36.665
-11.5 | -0.66 | 0.01673 | -0.041 | -39.454
-11 | -0.659 | 0.01563 | -0.043 | -42.141
-10.5 | -0.651 | 0.01484 | -0.044 | -43.875
-10 | -0.639 | 0.01402 | -0.045 | -45.562
-9.5 | -0.62 | 0.01334 | -0.046 | -46.49
-9 | -0.596 | 0.01269 | -0.048 | -46.997
-8.5 | -0.567 | 0.01208 | -0.049 | -46.933
-8 | -0.532 | 0.01155 | -0.05 | -46.024
-7.5 | -0.492 | 0.01106 | -0.052 | -44.488
-7 | -0.448 | 0.01057 | -0.053 | -42.359
-6.5 | -0.4 | 0.01015 | -0.054 | -39.392
-6 | -0.348 | 0.00977 | -0.055 | -35.656
-5.5 | -0.294 | 0.00733 | -0.057 | -40.15
-5 | -0.238 | 0.00805 | -0.058 | -29.528
-4.5 | -0.182 | 0.00532 | -0.06 | -34.266
-4 | -0.122 | 0.00534 | -0.061 | -22.803
-3.5 | -0.06 | 0.00538 | -0.063 | -11.242
-3 | 0.001 | 0.00544 | -0.064 | 0.243
-2.5 | 0.063 | 0.00549 | -0.065 | 11.531
-2 | 0.125 | 0.00552 | -0.066 | 22.702
-1.5 | 0.187 | 0.00563 | -0.067 | 33.277
-1 | 0.249 | 0.00572 | -0.069 | 43.593
-0.5 | 0.311 | 0.00583 | -0.07 | 53.387
0 | 0.373 | 0.00591 | -0.071 | 63.153
0.5 | 0.435 | 0.006 | -0.072 | 72.526
1 | 0.497 | 0.00611 | -0.073 | 81.465
1.5 | 0.558 | 0.00621 | -0.074 | 89.769
2 | 0.619 | 0.0064 | -0.075 | 96.746
2.5 | 0.681 | 0.00663 | -0.077 | 102.708
3 | 0.742 | 0.00642 | -0.078 | 115.572
3.5 | 0.803 | 0.00679 | -0.079 | 118.243
4 | 0.864 | 0.00738 | -0.08 | 117.016
4.5 | 0.924 | 0.0081 | -0.081 | 114.149
5 | 0.984 | 0.00873 | -0.082 | 112.768
5.5 | 1.044 | 0.00947 | -0.083 | 110.188
6 | 1.102 | 0.01025 | -0.084 | 107.533
6.5 | 1.16 | 0.01114 | -0.085 | 104.1
7 | 1.213 | 0.0121 | -0.086 | 100.282
7.5 | 1.262 | 0.01309 | -0.088 | 96.435
8 | 1.306 | 0.01423 | -0.089 | 91.739
8.5 | 1.344 | 0.0158 | -0.09 | 85.067
9 | 1.364 | 0.01563 | -0.09 | 87.275
9.5 | 1.381 | 0.01479 | -0.09 | 93.383
10 | 1.394 | 0.01387 | -0.091 | 100.457
10.5 | 1.399 | 0.01872 | -0.091 | 74.723
11 | 1.396 | 0.01984 | -0.092 | 70.363
11.5 | 1.385 | 0.0211 | -0.093 | 65.638
12 | 1.367 | 0.02251 | -0.093 | 60.739
12.5 | 1.342 | 0.02412 | -0.094 | 55.62
13 | 1.31 | 0.02582 | -0.094 | 50.73
13.5 | 1.273 | 0.02771 | -0.095 | 45.927
14 | 1.231 | 0.02979 | -0.095 | 41.309
14.5 | 1.185 | 0.03222 | -0.095 | 36.767
15 | 1.136 | 0.03489 | -0.096 | 32.543
15.5 | 1.084 | 0.03807 | -0.096 | 28.485

## 66. Re 4M Mach 0.00 (2)
BIGFOIL.COM POLAR EXPORT
e544
EPPLER 544 |  |  |  | Cl Max: | 1.473 | at alpha= | 19 | deg
XFOIL ncrit=9 |  |  |  | L/D Max: | 142.633 | at alpha= | 4.5 | deg
Re: | 4000000 |  |  | Cd Min: | 0.09948 | at alpha= | -19 | deg
Mach: | 0 |  |  | Cl=0 at alpha= | -2.5224 | deg
|  |  |  | @ Cl=0.1, Cd= | 0.0043035
|  |  |  | @ Cl=0.4, Cd= | 0.0045752
|  |  |  | @ Cl=0.6, Cd= | 0.0048718
alpha (deg) | Cl | Cd | Cm | Cl/Cd
-19 | -0.9122 | 0.09948 | -0.0519 | -9.1697
-18.5 | -0.9926 | 0.07713 | -0.0637 | -12.8692
-18 | -1.0375 | 0.06356 | -0.0696 | -16.3232
-17.5 | -1.0331 | 0.05795 | -0.0714 | -17.8274
-17 | -1.0862 | 0.04653 | -0.0726 | -23.3441
-16.5 | -1.0847 | 0.04197 | -0.0721 | -25.8447
-16 | -1.0844 | 0.03767 | -0.0707 | -28.7868
-15.5 | -1.0799 | 0.03414 | -0.0686 | -31.6315
-15 | -1.0723 | 0.03122 | -0.066 | -34.3466
-14.5 | -1.0536 | 0.02701 | -0.0672 | -39.0078
-14 | -1.0051 | 0.02483 | -0.0706 | -40.4793
-13.5 | -0.9875 | 0.02201 | -0.0686 | -44.866
-13 | -0.8861 | 0.02037 | -0.0815 | -43.5002
-12.5 | -0.7757 | 0.01787 | -0.0977 | -43.4079
-12 | -0.7471 | 0.01705 | -0.0948 | -43.8182
-11.5 | -0.7189 | 0.01598 | -0.092 | -44.9875
-11 | -0.6916 | 0.01483 | -0.0889 | -46.6352
-10.5 | -0.6588 | 0.01394 | -0.0864 | -47.2597
-10 | -0.6244 | 0.01319 | -0.084 | -47.3389
-9.5 | -0.5908 | 0.01242 | -0.0814 | -47.5684
-9 | -0.5549 | 0.01179 | -0.079 | -47.0653
-8.5 | -0.5361 | 0.01065 | -0.0735 | -50.338
-8 | -0.513 | 0.01011 | -0.0681 | -50.7418
-7.5 | -0.4743 | 0.00969 | -0.0656 | -48.9474
-7 | -0.4298 | 0.00933 | -0.0641 | -46.0665
-6.5 | -0.3841 | 0.00897 | -0.0627 | -42.8205
-6 | -0.3373 | 0.00862 | -0.0616 | -39.1299
-5.5 | -0.2887 | 0.00824 | -0.0608 | -35.0364
-5 | -0.24 | 0.00786 | -0.06 | -30.5344
-4.5 | -0.1903 | 0.00746 | -0.0595 | -25.5094
-4 | -0.1408 | 0.00699 | -0.0589 | -20.1431
-3.5 | -0.0931 | 0.0063 | -0.0582 | -14.7778
-3 | -0.049 | 0.00508 | -0.0572 | -9.6457
-2.5 | 0.0023 | 0.00429 | -0.0572 | 0.53613
-2 | 0.0604 | 0.00429 | -0.058 | 14.0793
-1.5 | 0.1193 | 0.00431 | -0.059 | 27.6798
-1 | 0.1775 | 0.0044 | -0.0598 | 40.3409
-0.5 | 0.2362 | 0.00442 | -0.0608 | 53.4389
0 | 0.2942 | 0.00448 | -0.0616 | 65.6696
0.5 | 0.3528 | 0.00451 | -0.0626 | 78.2262
1 | 0.4107 | 0.00459 | -0.0634 | 89.4771
1.5 | 0.4689 | 0.00465 | -0.0643 | 100.8387
2 | 0.5266 | 0.00473 | -0.0651 | 111.3319
2.5 | 0.5835 | 0.00484 | -0.0658 | 120.5579
3 | 0.6405 | 0.00495 | -0.0665 | 129.3939
3.5 | 0.6963 | 0.00509 | -0.067 | 136.7976
4 | 0.7508 | 0.00527 | -0.0672 | 142.4668
4.5 | 0.8016 | 0.00562 | -0.0668 | 142.6335
5 | 0.8479 | 0.00618 | -0.0655 | 137.2006
5.5 | 0.8946 | 0.00669 | -0.0643 | 133.722
6 | 0.9371 | 0.00735 | -0.0624 | 127.4966
6.5 | 0.9789 | 0.00798 | -0.0603 | 122.6692
7 | 1.0186 | 0.00862 | -0.0578 | 118.1671
7.5 | 1.0546 | 0.00928 | -0.0547 | 113.6422
8 | 1.0795 | 0.00997 | -0.0493 | 108.2748
8.5 | 1.1064 | 0.01074 | -0.0445 | 103.0168
9 | 1.1321 | 0.01158 | -0.0398 | 97.7634
9.5 | 1.1588 | 0.01244 | -0.0355 | 93.1511
10 | 1.1831 | 0.01344 | -0.0311 | 88.0283
10.5 | 1.2082 | 0.01451 | -0.0272 | 83.2667
11 | 1.2325 | 0.0157 | -0.0236 | 78.5032
11.5 | 1.2567 | 0.01702 | -0.0202 | 73.8367
12 | 1.2792 | 0.01855 | -0.017 | 68.9596
12.5 | 1.3012 | 0.02023 | -0.014 | 64.3203
13 | 1.3225 | 0.02207 | -0.0114 | 59.923
13.5 | 1.3424 | 0.02409 | -0.0088 | 55.7244
14 | 1.3593 | 0.02644 | -0.0064 | 51.4107
14.5 | 1.3762 | 0.02893 | -0.0042 | 47.57
15 | 1.3938 | 0.03155 | -0.0025 | 44.1775
15.5 | 1.4052 | 0.03477 | -0.0007 | 40.4142
16 | 1.4195 | 0.03794 | 0.0005 | 37.4143
16.5 | 1.4337 | 0.04127 | 0.0015 | 34.7395
17 | 1.4475 | 0.0448 | 0.0021 | 32.3103
17.5 | 1.4587 | 0.04872 | 0.0024 | 29.9405
18 | 1.4575 | 0.05413 | 0.0026 | 26.9259
18.5 | 1.4715 | 0.05811 | 0.0022 | 25.3227
19 | 1.473 | 0.0637 | 0.0015 | 23.124
19.5 | 1.4652 | 0.07072 | 0.0002 | 20.7183
20 | 1.458 | 0.07801 | -0.0017 | 18.6899

## 67. Re 4M Mach 0.10 (1)
BIGFOIL.COM POLAR EXPORT
e544
EPPLER 544 |  |  |  | Cl Max: | 1.394 | at alpha= | 10.5 | deg
JavaFoil+Calcfoil stall+Eppler ext transition |  |  |  | L/D Max: | 118.369 | at alpha= | 3.5 | deg
Re: | 4000000 |  |  | Cd Min: | 0.00533 | at alpha= | -4.5 | deg
Mach: | 0.1 |  |  | Cl=0 at alpha= | -3.0081 | deg
|  |  |  | @ Cl=0.1, Cd= | 0.0055348
|  |  |  | @ Cl=0.4, Cd= | 0.0059736
|  |  |  | @ Cl=0.6, Cd= | 0.0063526
alpha (deg) | Cl | Cd | Cm | Cl/Cd
-16 | -0.42 | 0.10345 | -0.02 | -4.065
-15.5 | -0.441 | 0.09797 | -0.021 | -4.502
-15 | -0.462 | 0.09127 | -0.022 | -5.065
-14.5 | -0.484 | 0.08291 | -0.024 | -5.843
-14 | -0.558 | 0.03274 | -0.034 | -17.045
-13.5 | -0.589 | 0.02462 | -0.036 | -23.919
-13 | -0.609 | 0.0219 | -0.038 | -27.804
-12.5 | -0.625 | 0.01976 | -0.039 | -31.647
-12 | -0.637 | 0.01817 | -0.04 | -35.073
-11.5 | -0.644 | 0.01703 | -0.042 | -37.821
-11 | -0.646 | 0.01594 | -0.043 | -40.519
-10.5 | -0.642 | 0.01501 | -0.044 | -42.764
-10 | -0.632 | 0.01418 | -0.045 | -44.552
-9.5 | -0.616 | 0.0135 | -0.047 | -45.615
-9 | -0.593 | 0.01282 | -0.048 | -46.307
-8.5 | -0.565 | 0.01219 | -0.049 | -46.393
-8 | -0.532 | 0.01167 | -0.05 | -45.555
-7.5 | -0.492 | 0.01114 | -0.052 | -44.194
-7 | -0.449 | 0.01065 | -0.053 | -42.118
-6.5 | -0.401 | 0.01023 | -0.054 | -39.192
-6 | -0.35 | 0.00983 | -0.056 | -35.564
-5.5 | -0.295 | 0.00737 | -0.057 | -40.103
-5 | -0.239 | 0.00809 | -0.058 | -29.522
-4.5 | -0.183 | 0.00533 | -0.061 | -34.411
-4 | -0.122 | 0.00535 | -0.062 | -22.898
-3.5 | -0.061 | 0.0054 | -0.063 | -11.244
-3 | 0.001 | 0.00545 | -0.064 | 0.244
-2.5 | 0.064 | 0.0055 | -0.065 | 11.573
-2 | 0.126 | 0.00556 | -0.067 | 22.662
-1.5 | 0.188 | 0.00564 | -0.068 | 33.359
-1 | 0.251 | 0.00573 | -0.069 | 43.723
-0.5 | 0.313 | 0.00585 | -0.07 | 53.515
0 | 0.375 | 0.00593 | -0.071 | 63.307
0.5 | 0.438 | 0.00604 | -0.072 | 72.439
1 | 0.5 | 0.00612 | -0.074 | 81.63
1.5 | 0.56 | 0.00623 | -0.075 | 89.929
2 | 0.622 | 0.00642 | -0.076 | 96.878
2.5 | 0.684 | 0.00665 | -0.077 | 102.897
3 | 0.746 | 0.00645 | -0.078 | 115.662
3.5 | 0.807 | 0.00682 | -0.079 | 118.369
4 | 0.868 | 0.00743 | -0.08 | 116.756
4.5 | 0.929 | 0.00815 | -0.081 | 113.967
5 | 0.989 | 0.0088 | -0.083 | 112.449
5.5 | 1.049 | 0.00955 | -0.084 | 109.829
6 | 1.107 | 0.01032 | -0.085 | 107.287
6.5 | 1.165 | 0.01123 | -0.086 | 103.804
7 | 1.219 | 0.0122 | -0.087 | 99.894
7.5 | 1.267 | 0.01325 | -0.088 | 95.677
8 | 1.311 | 0.01443 | -0.089 | 90.831
8.5 | 1.348 | 0.01598 | -0.09 | 84.363
9 | 1.365 | 0.01421 | -0.09 | 96.064
9.5 | 1.381 | 0.01332 | -0.091 | 103.688
10 | 1.392 | 0.01793 | -0.091 | 77.622
10.5 | 1.394 | 0.01902 | -0.092 | 73.325
11 | 1.388 | 0.02021 | -0.092 | 68.701
11.5 | 1.374 | 0.02155 | -0.093 | 63.736
12 | 1.351 | 0.02297 | -0.094 | 58.814
12.5 | 1.32 | 0.02467 | -0.094 | 53.529
13 | 1.283 | 0.02645 | -0.094 | 48.51
13.5 | 1.24 | 0.02846 | -0.095 | 43.575
14 | 1.192 | 0.03067 | -0.095 | 38.862
14.5 | 1.14 | 0.03324 | -0.096 | 34.279
15 | 1.084 | 0.0362 | -0.096 | 29.955
15.5 | 1.027 | 0.03962 | -0.096 | 25.928

## 68. Re 4M Mach 0.10 (2)
BIGFOIL.COM POLAR EXPORT
e544
EPPLER 544 |  |  |  | Cl Max: | 1.4589 | at alpha= | 18.5 | deg
XFOIL ncrit=9 |  |  |  | L/D Max: | 142.665 | at alpha= | 4 | deg
Re: | 4000000 |  |  | Cd Min: | 0.11734 | at alpha= | -18.5 | deg
Mach: | 0.1 |  |  | Cl=0 at alpha= | -2.5175 | deg
|  |  |  | @ Cl=0.1, Cd= | 0.0043134
|  |  |  | @ Cl=0.4, Cd= | 0.0045747
|  |  |  | @ Cl=0.6, Cd= | 0.0048758
alpha (deg) | Cl | Cd | Cm | Cl/Cd
-18.5 | -0.7928 | 0.11734 | -0.0436 | -6.7564
-18 | -0.9223 | 0.08352 | -0.0612 | -11.0429
-17.5 | -0.9346 | 0.07364 | -0.0663 | -12.6915
-17 | -1.019 | 0.05536 | -0.0733 | -18.4068
-16.5 | -1.0293 | 0.04874 | -0.0741 | -21.1182
-16 | -1.0382 | 0.04297 | -0.0736 | -24.161
-15.5 | -1.041 | 0.03834 | -0.0722 | -27.1518
-15 | -1.039 | 0.03463 | -0.0699 | -30.0029
-14.5 | -1.0357 | 0.0294 | -0.07 | -35.2279
-14 | -0.991 | 0.02679 | -0.0733 | -36.9914
-13.5 | -0.975 | 0.02337 | -0.0719 | -41.7202
-13 | -0.8824 | 0.02158 | -0.083 | -40.8897
-12.5 | -0.7713 | 0.0186 | -0.0998 | -41.4677
-12 | -0.742 | 0.01769 | -0.0971 | -41.9446
-11.5 | -0.7145 | 0.01651 | -0.0941 | -43.2768
-11 | -0.6883 | 0.01525 | -0.0908 | -45.1344
-10.5 | -0.6562 | 0.01429 | -0.0882 | -45.9202
-10 | -0.622 | 0.01348 | -0.0857 | -46.1424
-9.5 | -0.5884 | 0.01267 | -0.083 | -46.4404
-9 | -0.5523 | 0.01201 | -0.0806 | -45.9867
-8.5 | -0.5312 | 0.01086 | -0.0756 | -48.9134
-8 | -0.5085 | 0.01018 | -0.0702 | -49.9509
-7.5 | -0.4742 | 0.00976 | -0.0666 | -48.5861
-7 | -0.4306 | 0.00939 | -0.0649 | -45.8573
-6.5 | -0.3848 | 0.00903 | -0.0635 | -42.6135
-6 | -0.3383 | 0.00866 | -0.0622 | -39.0647
-5.5 | -0.2897 | 0.00828 | -0.0613 | -34.9879
-5 | -0.241 | 0.00789 | -0.0604 | -30.545
-4.5 | -0.1912 | 0.0075 | -0.0598 | -25.4933
-4 | -0.1415 | 0.00702 | -0.0592 | -20.1567
-3.5 | -0.0936 | 0.00634 | -0.0585 | -14.7634
-3 | -0.0495 | 0.0051 | -0.0574 | -9.7059
-2.5 | 0.0018 | 0.0043 | -0.0573 | 0.4186
-2 | 0.0603 | 0.0043 | -0.0582 | 14.0233
-1.5 | 0.1195 | 0.00432 | -0.0592 | 27.662
-1 | 0.1781 | 0.0044 | -0.06 | 40.4773
-0.5 | 0.2372 | 0.00444 | -0.061 | 53.4234
0 | 0.2956 | 0.00449 | -0.0618 | 65.8352
0.5 | 0.3545 | 0.00452 | -0.0628 | 78.4292
1 | 0.4127 | 0.00459 | -0.0636 | 89.9129
1.5 | 0.4712 | 0.00466 | -0.0645 | 101.1159
2 | 0.5293 | 0.00474 | -0.0653 | 111.6667
2.5 | 0.5866 | 0.00485 | -0.066 | 120.9485
3 | 0.6438 | 0.00496 | -0.0667 | 129.7984
3.5 | 0.7001 | 0.0051 | -0.0671 | 137.2745
4 | 0.7547 | 0.00529 | -0.0673 | 142.6654
4.5 | 0.8058 | 0.00565 | -0.0668 | 142.6195
5 | 0.8521 | 0.00621 | -0.0655 | 137.2142
5.5 | 0.899 | 0.00672 | -0.0642 | 133.7798
6 | 0.9415 | 0.00738 | -0.0622 | 127.5745
6.5 | 0.983 | 0.00802 | -0.06 | 122.5686
7 | 1.0224 | 0.00867 | -0.0573 | 117.9239
7.5 | 1.0561 | 0.00932 | -0.0536 | 113.3155
8 | 1.0809 | 0.01005 | -0.0481 | 107.5522
8.5 | 1.1077 | 0.01083 | -0.0433 | 102.2807
9 | 1.1331 | 0.01171 | -0.0384 | 96.7635
9.5 | 1.1586 | 0.01262 | -0.0339 | 91.8067
10 | 1.1829 | 0.01367 | -0.0296 | 86.5326
10.5 | 1.208 | 0.01479 | -0.0257 | 81.6768
11 | 1.2319 | 0.01606 | -0.022 | 76.7061
11.5 | 1.2553 | 0.01748 | -0.0185 | 71.8135
12 | 1.2775 | 0.01911 | -0.0153 | 66.8498
12.5 | 1.2989 | 0.0209 | -0.0123 | 62.1483
13 | 1.3196 | 0.02286 | -0.0096 | 57.7253
13.5 | 1.3399 | 0.02496 | -0.0071 | 53.6819
14 | 1.3553 | 0.0275 | -0.0046 | 49.2836
14.5 | 1.373 | 0.03006 | -0.0026 | 45.6753
15 | 1.3901 | 0.03281 | -0.0009 | 42.3682
15.5 | 1.3999 | 0.0363 | 0.0009 | 38.5647
16 | 1.4162 | 0.03941 | 0.0019 | 35.935
16.5 | 1.4296 | 0.04297 | 0.0028 | 33.2697
17.5 | 1.4517 | 0.05098 | 0.0036 | 28.4759
18 | 1.4459 | 0.0571 | 0.0037 | 25.3222
18.5 | 1.4589 | 0.06137 | 0.0031 | 23.7722
19 | 1.4569 | 0.06764 | 0.002 | 21.539
19.5 | 1.4445 | 0.07552 | 0.0003 | 19.1274
20 | 1.4408 | 0.08268 | -0.002 | 17.4262

## 69. Re 4M Mach 0.25 (1)
BIGFOIL.COM POLAR EXPORT
e544
EPPLER 544 |  |  |  | Cl Max: | 1.376 | at alpha= | 9.5 | deg
JavaFoil+Calcfoil stall+Eppler ext transition |  |  |  | L/D Max: | 117.842 | at alpha= | 3.5 | deg
Re: | 4000000 |  |  | Cd Min: | 0.00541 | at alpha= | -4 | deg
Mach: | 0.25 |  |  | Cl=0 at alpha= | -3.0079 | deg
|  |  |  | @ Cl=0.1, Cd= | 0.0055828
|  |  |  | @ Cl=0.4, Cd= | 0.0060362
|  |  |  | @ Cl=0.6, Cd= | 0.00642
alpha (deg) | Cl | Cd | Cm | Cl/Cd
-14.5 | -0.108 | 0.09558 | -0.021 | -1.127
-14 | -0.202 | 0.08927 | -0.023 | -2.261
-13.5 | -0.262 | 0.08363 | -0.024 | -3.135
-13 | -0.316 | 0.07623 | -0.026 | -4.14
-12.5 | -0.368 | 0.06377 | -0.03 | -5.768
-12 | -0.46 | 0.02195 | -0.041 | -20.953
-11.5 | -0.503 | 0.01918 | -0.042 | -26.204
-11 | -0.536 | 0.0174 | -0.044 | -30.798
-10.5 | -0.559 | 0.01622 | -0.045 | -34.447
-10 | -0.572 | 0.01519 | -0.046 | -37.674
-9.5 | -0.575 | 0.01432 | -0.048 | -40.147
-9 | -0.568 | 0.01356 | -0.049 | -41.895
-8.5 | -0.551 | 0.01287 | -0.05 | -42.847
-8 | -0.526 | 0.01223 | -0.052 | -43.011
-7.5 | -0.492 | 0.01166 | -0.053 | -42.227
-7 | -0.452 | 0.0111 | -0.054 | -40.762
-6.5 | -0.406 | 0.01063 | -0.056 | -38.229
-6 | -0.356 | 0.01021 | -0.057 | -34.844
-5.5 | -0.301 | 0.00981 | -0.058 | -30.702
-5 | -0.244 | 0.00743 | -0.06 | -32.833
-4.5 | -0.185 | 0.00816 | -0.061 | -22.625
-4 | -0.126 | 0.00541 | -0.063 | -23.218
-3.5 | -0.062 | 0.00547 | -0.065 | -11.417
-3 | 0.001 | 0.00549 | -0.066 | 0.248
-2.5 | 0.065 | 0.00555 | -0.067 | 11.78
-2 | 0.129 | 0.00561 | -0.068 | 23.082
-1.5 | 0.194 | 0.00571 | -0.07 | 33.889
-1 | 0.258 | 0.00581 | -0.071 | 44.296
-0.5 | 0.322 | 0.00591 | -0.072 | 54.374
0 | 0.386 | 0.00601 | -0.073 | 64.15
0.5 | 0.45 | 0.00613 | -0.074 | 73.416
1 | 0.514 | 0.00622 | -0.076 | 82.579
1.5 | 0.576 | 0.00634 | -0.077 | 90.773
2 | 0.639 | 0.00655 | -0.078 | 97.533
2.5 | 0.703 | 0.00678 | -0.079 | 103.616
3 | 0.766 | 0.00701 | -0.08 | 109.204
3.5 | 0.829 | 0.00703 | -0.081 | 117.842
4 | 0.892 | 0.00773 | -0.083 | 115.341
4.5 | 0.954 | 0.00843 | -0.084 | 113.17
5 | 1.016 | 0.00915 | -0.085 | 110.965
5.5 | 1.077 | 0.00998 | -0.086 | 107.87
6 | 1.137 | 0.01085 | -0.087 | 104.718
6.5 | 1.195 | 0.01187 | -0.088 | 100.717
7 | 1.249 | 0.01295 | -0.089 | 96.481
7.5 | 1.297 | 0.01432 | -0.09 | 90.577
8 | 1.337 | 0.01561 | -0.091 | 85.655
8.5 | 1.361 | 0.01463 | -0.092 | 93.014
9 | 1.369 | 0.0135 | -0.092 | 101.413
9.5 | 1.376 | 0.01838 | -0.093 | 74.867
10 | 1.372 | 0.0195 | -0.093 | 70.355
10.5 | 1.35 | 0.02181 | -0.094 | 61.927
11 | 1.321 | 0.02236 | -0.094 | 59.082
11.5 | 1.274 | 0.02406 | -0.095 | 52.965
12 | 1.214 | 0.02604 | -0.095 | 46.602
12.5 | 1.14 | 0.02812 | -0.096 | 40.525
13 | 1.054 | 0.03065 | -0.096 | 34.371
13.5 | 0.957 | 0.03363 | -0.096 | 28.453
14 | 0.852 | 0.03714 | -0.096 | 22.927
14.5 | 0.739 | 0.04174 | -0.096 | 17.712

## 70. Re 4M Mach 0.25 (2)
BIGFOIL.COM POLAR EXPORT
e544
EPPLER 544 |  |  |  | Cl Max: | 1.4008 | at alpha= | 17 | deg
XFOIL ncrit=9 |  |  |  | L/D Max: | 143.759 | at alpha= | 4 | deg
Re: | 4000000 |  |  | Cd Min: | 0.20316 | at alpha= | -18.5 | deg
Mach: | 0.25 |  |  | Cl=0 at alpha= | -2.5354 | deg
|  |  |  | @ Cl=0.1, Cd= | 0.0043599
|  |  |  | @ Cl=0.4, Cd= | 0.0046164
|  |  |  | @ Cl=0.6, Cd= | 0.0048843
alpha (deg) | Cl | Cd | Cm | Cl/Cd
-18.5 | -0.4917 | 0.20316 | -0.0138 | -2.4203
-18 | -0.4788 | 0.19578 | -0.0171 | -2.4456
-17.5 | -0.467 | 0.188 | -0.0205 | -2.484
-17 | -0.4561 | 0.1802 | -0.0237 | -2.5311
-16.5 | -0.4547 | 0.17013 | -0.0275 | -2.6727
-15.5 | -0.6313 | 0.10751 | -0.0513 | -5.872
-15 | -0.7127 | 0.08054 | -0.0645 | -8.849
-14.5 | -0.7917 | 0.05934 | -0.0769 | -13.3418
-14 | -0.7958 | 0.04936 | -0.0846 | -16.1224
-13.5 | -0.8402 | 0.0378 | -0.0878 | -22.2275
-13 | -0.8041 | 0.03339 | -0.0924 | -24.0821
-12.5 | -0.7329 | 0.02458 | -0.1107 | -29.8169
-12 | -0.7009 | 0.02247 | -0.1101 | -31.1927
-11.5 | -0.6817 | 0.02032 | -0.1064 | -33.5482
-11 | -0.6631 | 0.01816 | -0.1023 | -36.5143
-10.5 | -0.6362 | 0.01662 | -0.0987 | -38.2792
-10 | -0.605 | 0.01541 | -0.0955 | -39.2602
-9 | -0.5374 | 0.01339 | -0.0893 | -40.1344
-8.5 | -0.5135 | 0.01205 | -0.0846 | -42.6141
-8 | -0.4851 | 0.01103 | -0.0803 | -43.9801
-7.5 | -0.4566 | 0.01024 | -0.0758 | -44.5898
-7 | -0.4302 | 0.00976 | -0.0703 | -44.0779
-6.5 | -0.3874 | 0.00935 | -0.0678 | -41.4332
-6 | -0.3423 | 0.00891 | -0.0657 | -38.4175
-5 | -0.2452 | 0.00812 | -0.063 | -30.197
-4.5 | -0.1955 | 0.00771 | -0.0619 | -25.3567
-4 | -0.1452 | 0.0072 | -0.061 | -20.1667
-3 | -0.0519 | 0.0053 | -0.0587 | -9.7925
-2 | 0.0598 | 0.00434 | -0.0592 | 13.7788
-1.5 | 0.1205 | 0.00437 | -0.0601 | 27.5744
-1 | 0.1817 | 0.00445 | -0.061 | 40.8315
-0.5 | 0.2423 | 0.00451 | -0.0619 | 53.7251
0 | 0.3029 | 0.00453 | -0.0629 | 66.8653
0.5 | 0.3633 | 0.00458 | -0.0638 | 79.3231
1 | 0.4238 | 0.00464 | -0.0647 | 91.3362
1.5 | 0.4837 | 0.00472 | -0.0655 | 102.4788
2 | 0.5441 | 0.00479 | -0.0663 | 113.5908
2.5 | 0.6034 | 0.00489 | -0.067 | 123.3947
3 | 0.6623 | 0.00502 | -0.0676 | 131.9323
3.5 | 0.7206 | 0.00517 | -0.068 | 139.381
4 | 0.7763 | 0.0054 | -0.0679 | 143.7593
4.5 | 0.8279 | 0.00579 | -0.0671 | 142.9879
5 | 0.8744 | 0.00638 | -0.0652 | 137.0533
5.5 | 0.9215 | 0.00692 | -0.0635 | 133.1647
6 | 0.9636 | 0.00759 | -0.0608 | 126.9565
6.5 | 1.0037 | 0.00825 | -0.0577 | 121.6606
7 | 1.0359 | 0.00891 | -0.0531 | 116.2626
7.5 | 1.0638 | 0.00965 | -0.0476 | 110.2383
8 | 1.0901 | 0.01049 | -0.0421 | 103.918
8.5 | 1.1143 | 0.01143 | -0.0366 | 97.4891
9 | 1.1359 | 0.01255 | -0.031 | 90.51
9.5 | 1.1581 | 0.01379 | -0.0259 | 83.9811
10 | 1.182 | 0.01514 | -0.0215 | 78.0713
10.5 | 1.2057 | 0.01665 | -0.0175 | 72.4144
11 | 1.2283 | 0.01836 | -0.0138 | 66.9009
11.5 | 1.2511 | 0.0202 | -0.0104 | 61.9356
12 | 1.269 | 0.02247 | -0.0069 | 56.4753
12.5 | 1.2881 | 0.02484 | -0.0039 | 51.8559
13 | 1.3066 | 0.02741 | -0.0012 | 47.6687
14 | 1.3374 | 0.0335 | 0.0035 | 39.9224
14.5 | 1.3523 | 0.03689 | 0.0052 | 36.6576
15 | 1.3677 | 0.04042 | 0.0066 | 33.8372
15.5 | 1.379 | 0.04451 | 0.0077 | 30.9818
16 | 1.389 | 0.04892 | 0.0084 | 28.3933
16.5 | 1.3977 | 0.05369 | 0.0087 | 26.0328
17 | 1.4008 | 0.05929 | 0.0086 | 23.6262
17.5 | 1.4 | 0.06564 | 0.0078 | 21.3285
18 | 1.3866 | 0.07384 | 0.0062 | 18.7784
18.5 | 1.3857 | 0.08094 | 0.0041 | 17.1201
19 | 1.3702 | 0.09038 | 0.0007 | 15.1604
19.5 | 1.3478 | 0.10129 | -0.004 | 13.3063
20 | 1.3236 | 0.11297 | -0.0097 | 11.7164

## 71. Re 4M Mach 0.50 (1)
BIGFOIL.COM POLAR EXPORT
e544
EPPLER 544 |  |  |  | Cl Max: | 1.367 | at alpha= | 7.5 | deg
JavaFoil+Calcfoil stall+Eppler ext transition |  |  |  | L/D Max: | 114.987 | at alpha= | 3 | deg
Re: | 4000000 |  |  | Cd Min: | 0.00574 | at alpha= | -4 | deg
Mach: | 0.5 |  |  | Cl=0 at alpha= | -3.0139 | deg
|  |  |  | @ Cl=0.1, Cd= | 0.0059087
|  |  |  | @ Cl=0.4, Cd= | 0.0063789
|  |  |  | @ Cl=0.6, Cd= | 0.0067767
alpha (deg) | Cl | Cd | Cm | Cl/Cd
-20 | -0.951 | 0.16268 | -0.016 | -5.848
-19.5 | -0.924 | 0.15729 | -0.017 | -5.875
-19 | -0.897 | 0.15264 | -0.018 | -5.875
-18.5 | -0.871 | 0.15322 | -0.019 | -5.687
-18 | -0.844 | 0.14417 | -0.019 | -5.854
-17.5 | -0.815 | 0.13952 | -0.02 | -5.844
-17 | -0.785 | 0.13583 | -0.019 | -5.78
-16.5 | -0.757 | 0.13053 | -0.02 | -5.8
-16 | -0.729 | 0.12511 | -0.02 | -5.83
-15.5 | -0.702 | 0.12218 | -0.021 | -5.744
-15 | -0.675 | 0.12304 | -0.022 | -5.486
-14.5 | -0.647 | 0.11298 | -0.023 | -5.731
-14 | -0.618 | 0.10786 | -0.022 | -5.733
-13.5 | -0.589 | 0.10287 | -0.022 | -5.73
-13 | -0.562 | 0.10016 | -0.022 | -5.606
-12.5 | -0.534 | 0.09681 | -0.022 | -5.514
-12 | -0.506 | 0.09163 | -0.023 | -5.523
-11.5 | -0.479 | 0.08395 | -0.024 | -5.7
-11 | -0.452 | 0.07333 | -0.027 | -6.162
-10.5 | -0.429 | 0.06278 | -0.032 | -6.833
-10 | -0.466 | 0.01891 | -0.051 | -24.625
-9.5 | -0.367 | 0.06165 | -0.026 | -5.945
-9 | -0.401 | 0.01676 | -0.054 | -23.95
-8.5 | -0.369 | 0.01582 | -0.056 | -23.321
-8 | -0.336 | 0.01496 | -0.057 | -22.475
-7.5 | -0.303 | 0.01409 | -0.059 | -21.532
-7 | -0.27 | 0.01335 | -0.06 | -20.231
-6.5 | -0.384 | 0.01261 | -0.061 | -30.465
-6 | -0.368 | 0.01196 | -0.063 | -30.736
-5.5 | -0.322 | 0.01137 | -0.064 | -28.365
-5 | -0.265 | 0.01084 | -0.066 | -24.495
-4.5 | -0.202 | 0.01034 | -0.067 | -19.572
-4 | -0.14 | 0.00574 | -0.071 | -24.383
-3.5 | -0.07 | 0.00578 | -0.072 | -12.064
-3 | 0.002 | 0.00582 | -0.074 | 0.262
-2.5 | 0.073 | 0.00586 | -0.075 | 12.488
-2 | 0.145 | 0.00599 | -0.076 | 24.179
-1.5 | 0.216 | 0.00609 | -0.078 | 35.514
-1 | 0.288 | 0.00618 | -0.079 | 46.58
-0.5 | 0.36 | 0.0063 | -0.08 | 57.065
0 | 0.431 | 0.00644 | -0.082 | 66.949
0.5 | 0.503 | 0.00655 | -0.083 | 76.742
1 | 0.574 | 0.00669 | -0.085 | 85.882
1.5 | 0.643 | 0.00692 | -0.086 | 92.84
2 | 0.714 | 0.00719 | -0.087 | 99.299
2.5 | 0.784 | 0.00702 | -0.088 | 111.732
3 | 0.855 | 0.00743 | -0.09 | 114.987
3.5 | 0.925 | 0.00822 | -0.091 | 112.53
4 | 0.994 | 0.00921 | -0.092 | 107.922
4.5 | 1.063 | 0.01013 | -0.094 | 104.949
5 | 1.131 | 0.01125 | -0.095 | 100.569
5.5 | 1.198 | 0.01247 | -0.096 | 96.048
6 | 1.262 | 0.01398 | -0.097 | 90.247
6.5 | 1.313 | 0.01331 | -0.098 | 98.688
7 | 1.349 | 0.01187 | -0.098 | 113.611
7.5 | 1.367 | 0.01764 | -0.099 | 77.487
8 | 1.346 | 0.02096 | -0.099 | 64.214
8.5 | 1.235 | 0.0231 | -0.1 | 53.445
9 | 0.812 | 0.02561 | -0.1 | 31.712
9.5 | 0.841 | 0.02808 | -0.101 | 29.967
10 | 0.869 | 0.03137 | -0.101 | 27.69
10.5 | 0.767 | 0.07805 | -0.056 | 9.825
11 | 0.802 | 0.08331 | -0.065 | 9.631
11.5 | 0.819 | 0.08953 | -0.051 | 9.147
12 | 0.85 | 0.09518 | -0.057 | 8.926
12.5 | 0.898 | 0.09284 | -0.075 | 9.673

## 72. Re 4M Mach 0.50 (2)
BIGFOIL.COM POLAR EXPORT
e544
EPPLER 544 |  |  |  | Cl Max: | 1.2543 | at alpha= | 13 | deg
XFOIL ncrit=9 |  |  |  | L/D Max: | 148.271 | at alpha= | 4 | deg
Re: | 4000000 |  |  | Cd Min: | 0.24493 | at alpha= | -20 | deg
Mach: | 0.5 |  |  | Cl=0 at alpha= | -2.3836 | deg
|  |  |  | @ Cl=0.1, Cd= | 0.0045832
|  |  |  | @ Cl=0.4, Cd= | 0.0048595
|  |  |  | @ Cl=0.6, Cd= | 0.0050626
alpha (deg) | Cl | Cd | Cm | Cl/Cd
-20 | -0.5586 | 0.24493 | -0.0021 | -2.2807
-19.5 | -0.5392 | 0.23697 | -0.0063 | -2.2754
-19 | -0.5199 | 0.22904 | -0.0103 | -2.2699
-18.5 | -0.501 | 0.22115 | -0.0143 | -2.2654
-18 | -0.4826 | 0.21317 | -0.0182 | -2.2639
-17.5 | -0.4649 | 0.20512 | -0.0219 | -2.2665
-17 | -0.4479 | 0.19719 | -0.0256 | -2.2714
-16.5 | -0.4316 | 0.18911 | -0.0291 | -2.2823
-16 | -0.4105 | 0.17979 | -0.0353 | -2.2832
-15 | -0.3636 | 0.1584 | -0.0506 | -2.2955
-14.5 | -0.3355 | 0.14608 | -0.0615 | -2.2967
-13.5 | -0.2581 | 0.11489 | -0.0983 | -2.2465
-12.5 | -0.2657 | 0.09194 | -0.1124 | -2.8899
-12 | -0.2707 | 0.08126 | -0.1187 | -3.3313
-11.5 | -0.2893 | 0.0662 | -0.1283 | -4.3701
-11 | -0.324 | 0.05316 | -0.1367 | -6.0948
-10.5 | -0.3597 | 0.04353 | -0.1395 | -8.2633
-10 | -0.3926 | 0.03597 | -0.1383 | -10.9147
-9.5 | -0.4218 | 0.02948 | -0.134 | -14.308
-9 | -0.4409 | 0.02377 | -0.1277 | -18.5486
-8.5 | -0.4355 | 0.01941 | -0.1209 | -22.4369
-8 | -0.4138 | 0.01668 | -0.1141 | -24.8082
-7.5 | -0.3901 | 0.01479 | -0.1075 | -26.3759
-7 | -0.3634 | 0.01326 | -0.1013 | -27.4057
-6.5 | -0.3309 | 0.01209 | -0.0959 | -27.3697
-6 | -0.2934 | 0.01112 | -0.0912 | -26.3849
-5.5 | -0.2587 | 0.01017 | -0.0861 | -25.4376
-5 | -0.2307 | 0.00935 | -0.0798 | -24.6738
-4.5 | -0.1974 | 0.00874 | -0.074 | -22.5858
-4 | -0.1527 | 0.00811 | -0.0704 | -18.8286
-3.5 | -0.1062 | 0.00739 | -0.0673 | -14.3708
-3 | -0.0631 | 0.00614 | -0.0641 | -10.2769
-2.5 | -0.0163 | 0.00458 | -0.0619 | -3.559
-2 | 0.0537 | 0.00455 | -0.0628 | 11.8022
-1.5 | 0.1235 | 0.0046 | -0.0637 | 26.8478
-1 | 0.1928 | 0.0047 | -0.0646 | 41.0213
-0.5 | 0.2628 | 0.00473 | -0.0657 | 55.5603
0 | 0.3311 | 0.00482 | -0.0665 | 68.6929
0.5 | 0.4009 | 0.00486 | -0.0676 | 82.4897
1 | 0.4686 | 0.00494 | -0.0682 | 94.8583
1.5 | 0.5378 | 0.00498 | -0.0691 | 107.992
2 | 0.6056 | 0.00507 | -0.0696 | 119.4477
2.5 | 0.6731 | 0.00519 | -0.07 | 129.6917
3 | 0.74 | 0.00533 | -0.0701 | 138.8368
3.5 | 0.8052 | 0.00553 | -0.0697 | 145.6058
4 | 0.8659 | 0.00584 | -0.0684 | 148.2705
4.5 | 0.9172 | 0.00639 | -0.0653 | 143.5368
5 | 0.9558 | 0.00706 | -0.0596 | 135.3824
5.5 | 0.9869 | 0.0078 | -0.0525 | 126.5256
6 | 1.021 | 0.00859 | -0.0461 | 118.8591
6.5 | 1.0461 | 0.00963 | -0.0386 | 108.6293
7 | 1.0706 | 0.01084 | -0.0314 | 98.7638
7.5 | 1.0901 | 0.01245 | -0.0241 | 87.5582
8 | 1.1081 | 0.01444 | -0.0175 | 76.7382
8.5 | 1.1279 | 0.01668 | -0.0117 | 67.6199
9 | 1.1425 | 0.0194 | -0.0061 | 58.8918
9.5 | 1.1627 | 0.02212 | -0.0014 | 52.5633
10 | 1.1784 | 0.02527 | 0.0031 | 46.6324
10.5 | 1.1981 | 0.02848 | 0.0069 | 42.0681
11 | 1.2154 | 0.03206 | 0.0104 | 37.9102
11.5 | 1.2291 | 0.03614 | 0.0136 | 34.0094
12 | 1.2429 | 0.04057 | 0.0163 | 30.6359
12.5 | 1.254 | 0.04549 | 0.0186 | 27.5665
13 | 1.2543 | 0.05164 | 0.0204 | 24.2893
13.5 | 1.239 | 0.05967 | 0.021 | 20.7642
14 | 1.2147 | 0.0692 | 0.0198 | 17.5535
14.5 | 1.1882 | 0.07977 | 0.0169 | 14.8953
15 | 1.1575 | 0.09168 | 0.0121 | 12.6254
15.5 | 1.1281 | 0.10426 | 0.0059 | 10.8201
16 | 1.0979 | 0.11764 | -0.0017 | 9.3327
16.5 | 1.0714 | 0.13116 | -0.01 | 8.1686
17.5 | 1.0271 | 0.15826 | -0.0278 | 6.49
18 | 1.0077 | 0.17204 | -0.0371 | 5.8574

## 73. Re 5M Mach 0.00 (1)
BIGFOIL.COM POLAR EXPORT
e544
EPPLER 544 |  |  |  | Cl Max: | 1.402 | at alpha= | 10.5 | deg
JavaFoil+Calcfoil stall+Eppler ext transition |  |  |  | L/D Max: | 114.167 | at alpha= | 3 | deg
Re: | 5000000 |  |  | Cd Min: | 0.0052 | at alpha= | -4 | deg
Mach: | 0 |  |  | Cl=0 at alpha= | -3.0082 | deg
|  |  |  | @ Cl=0.1, Cd= | 0.0053637
|  |  |  | @ Cl=0.4, Cd= | 0.0057935
|  |  |  | @ Cl=0.6, Cd= | 0.0062739
alpha (deg) | Cl | Cd | Cm | Cl/Cd
-16.5 | -0.45 | 0.0992 | -0.021 | -4.535
-16 | -0.471 | 0.0896 | -0.023 | -5.259
-15.5 | -0.5 | 0.07166 | -0.026 | -6.978
-15 | -0.559 | 0.03394 | -0.032 | -16.478
-14.5 | -0.587 | 0.02691 | -0.034 | -21.802
-14 | -0.606 | 0.02461 | -0.035 | -24.608
-13.5 | -0.625 | 0.02136 | -0.036 | -29.284
-13 | -0.64 | 0.01982 | -0.038 | -32.268
-12.5 | -0.651 | 0.01827 | -0.039 | -35.649
-12 | -0.658 | 0.01712 | -0.04 | -38.45
-11.5 | -0.661 | 0.016 | -0.041 | -41.336
-11 | -0.66 | 0.01498 | -0.043 | -44.057
-10.5 | -0.652 | 0.01424 | -0.044 | -45.83
-10 | -0.64 | 0.01345 | -0.045 | -47.552
-9.5 | -0.621 | 0.0128 | -0.047 | -48.557
-9 | -0.597 | 0.01218 | -0.048 | -49.065
-8.5 | -0.568 | 0.01158 | -0.049 | -49.025
-8 | -0.533 | 0.01109 | -0.05 | -48.04
-7.5 | -0.493 | 0.01061 | -0.052 | -46.476
-7 | -0.449 | 0.01015 | -0.053 | -44.214
-6.5 | -0.401 | 0.00976 | -0.054 | -41.063
-6 | -0.349 | 0.00717 | -0.056 | -48.673
-5.5 | -0.295 | 0.0079 | -0.057 | -37.312
-5 | -0.238 | 0.00774 | -0.058 | -30.77
-4.5 | -0.182 | 0.00535 | -0.06 | -34.08
-4 | -0.122 | 0.0052 | -0.061 | -23.418
-3.5 | -0.06 | 0.00521 | -0.063 | -11.603
-3 | 0.001 | 0.00526 | -0.064 | 0.251
-2.5 | 0.063 | 0.00531 | -0.065 | 11.933
-2 | 0.125 | 0.0054 | -0.066 | 23.232
-1.5 | 0.187 | 0.00549 | -0.067 | 34.101
-1 | 0.249 | 0.00557 | -0.069 | 44.765
-0.5 | 0.311 | 0.00567 | -0.07 | 54.965
0 | 0.373 | 0.00575 | -0.071 | 64.959
0.5 | 0.435 | 0.00585 | -0.072 | 74.472
1 | 0.497 | 0.00596 | -0.073 | 83.453
1.5 | 0.558 | 0.00615 | -0.074 | 90.598
2 | 0.619 | 0.00633 | -0.075 | 97.761
2.5 | 0.681 | 0.00651 | -0.077 | 104.479
3 | 0.742 | 0.0065 | -0.078 | 114.167
3.5 | 0.803 | 0.00706 | -0.079 | 113.673
4 | 0.864 | 0.00766 | -0.08 | 112.739
4.5 | 0.924 | 0.0082 | -0.081 | 112.649
5 | 0.984 | 0.00887 | -0.082 | 110.974
5.5 | 1.044 | 0.0095 | -0.083 | 109.914
6 | 1.102 | 0.01029 | -0.084 | 107.116
6.5 | 1.16 | 0.0111 | -0.085 | 104.494
7 | 1.213 | 0.01199 | -0.086 | 101.196
7.5 | 1.262 | 0.01295 | -0.088 | 97.419
8 | 1.306 | 0.01401 | -0.089 | 93.189
8.5 | 1.344 | 0.01518 | -0.09 | 88.545
9 | 1.376 | 0.01756 | -0.091 | 78.385
9.5 | 1.388 | 0.01574 | -0.091 | 88.132
10 | 1.397 | 0.01497 | -0.091 | 93.345
10.5 | 1.402 | 0.01791 | -0.092 | 78.303
11 | 1.399 | 0.01897 | -0.092 | 73.768
11.5 | 1.389 | 0.02016 | -0.093 | 68.892
12 | 1.37 | 0.02149 | -0.093 | 63.762
12.5 | 1.345 | 0.023 | -0.094 | 58.462
13 | 1.313 | 0.02461 | -0.094 | 53.365
13.5 | 1.276 | 0.02638 | -0.095 | 48.358
14 | 1.234 | 0.02834 | -0.095 | 43.53
14.5 | 1.188 | 0.03062 | -0.096 | 38.791
15 | 1.139 | 0.03312 | -0.096 | 34.39
15.5 | 1.088 | 0.03609 | -0.096 | 30.133

## 74. Re 5M Mach 0.00 (2)
BIGFOIL.COM POLAR EXPORT
e544
EPPLER 544 |  |  |  | Cl Max: | 1.5009 | at alpha= | 20 | deg
XFOIL ncrit=9 |  |  |  | L/D Max: | 144.127 | at alpha= | 4 | deg
Re: | 5000000 |  |  | Cd Min: | 0.10429 | at alpha= | -20 | deg
Mach: | 0 |  |  | Cl=0 at alpha= | -2.554 | deg
|  |  |  | @ Cl=0.1, Cd= | 0.0040891
|  |  |  | @ Cl=0.4, Cd= | 0.0043382
|  |  |  | @ Cl=0.6, Cd= | 0.0046312
alpha (deg) | Cl | Cd | Cm | Cl/Cd
-20 | -0.9742 | 0.10429 | -0.0493 | -9.3413
-19.5 | -1.1114 | 0.07325 | -0.0653 | -15.1727
-19 | -1.1267 | 0.06453 | -0.0688 | -17.4601
-18.5 | -1.1481 | 0.05581 | -0.0712 | -20.5716
-18 | -1.165 | 0.04856 | -0.0721 | -23.9909
-17.5 | -1.1464 | 0.04549 | -0.0721 | -25.2011
-17 | -1.1784 | 0.03795 | -0.0705 | -31.0514
-16.5 | -1.167 | 0.03484 | -0.069 | -33.496
-16 | -1.157 | 0.03186 | -0.067 | -36.3151
-15 | -1.1003 | 0.02667 | -0.0681 | -41.2561
-14.5 | -1.068 | 0.02334 | -0.0703 | -45.7584
-14 | -1.0344 | 0.0218 | -0.0695 | -47.4495
-13.5 | -0.9541 | 0.0191 | -0.0797 | -49.9529
-13 | -0.8271 | 0.01785 | -0.0976 | -46.3361
-12.5 | -0.8047 | 0.01654 | -0.0942 | -48.6518
-12 | -0.7722 | 0.01571 | -0.0919 | -49.1534
-11.5 | -0.7409 | 0.01476 | -0.0894 | -50.1965
-11 | -0.7113 | 0.01372 | -0.0865 | -51.844
-10.5 | -0.6788 | 0.01288 | -0.0839 | -52.7019
-10 | -0.6442 | 0.01216 | -0.0814 | -52.977
-9.5 | -0.6101 | 0.01146 | -0.0787 | -53.2373
-9 | -0.5768 | 0.01082 | -0.0758 | -53.3087
-8.5 | -0.5483 | 0.01023 | -0.0717 | -53.5973
-8 | -0.5216 | 0.00973 | -0.0668 | -53.6074
-7.5 | -0.4814 | 0.00926 | -0.0645 | -51.987
-7 | -0.4359 | 0.00891 | -0.0632 | -48.9226
-6.5 | -0.3884 | 0.0086 | -0.0622 | -45.1628
-6 | -0.3396 | 0.00827 | -0.0614 | -41.0641
-5.5 | -0.29 | 0.00795 | -0.0607 | -36.478
-5 | -0.2403 | 0.0076 | -0.0601 | -31.6184
-4.5 | -0.1896 | 0.00723 | -0.0597 | -26.2241
-4 | -0.1388 | 0.00684 | -0.0594 | -20.2924
-3.5 | -0.0888 | 0.0063 | -0.059 | -14.0952
-3 | -0.0413 | 0.00544 | -0.0584 | -7.5919
-2.5 | 0.005 | 0.00418 | -0.0577 | 1.1962
-2 | 0.0628 | 0.00407 | -0.0586 | 15.43
-1.5 | 0.1213 | 0.0041 | -0.0595 | 29.5854
-1 | 0.18 | 0.00413 | -0.0604 | 43.5835
-0.5 | 0.2385 | 0.0042 | -0.0613 | 56.7857
0 | 0.2973 | 0.00425 | -0.0623 | 69.9529
0.5 | 0.3555 | 0.0043 | -0.0632 | 82.6744
1 | 0.4137 | 0.00435 | -0.0641 | 95.1034
1.5 | 0.4718 | 0.0044 | -0.065 | 107.2273
2 | 0.5291 | 0.0045 | -0.0657 | 117.5778
2.5 | 0.5864 | 0.0046 | -0.0665 | 127.4783
3 | 0.643 | 0.00473 | -0.0671 | 135.9408
3.5 | 0.6986 | 0.0049 | -0.0675 | 142.5714
4 | 0.7509 | 0.00521 | -0.0674 | 144.1267
4.5 | 0.7996 | 0.00569 | -0.0665 | 140.5272
5 | 0.8467 | 0.00619 | -0.0654 | 136.7851
5.5 | 0.8928 | 0.00672 | -0.0641 | 132.8571
6 | 0.9373 | 0.00728 | -0.0625 | 128.75
6.5 | 0.9793 | 0.0079 | -0.0605 | 123.962
7 | 1.0213 | 0.00846 | -0.0585 | 120.721
7.5 | 1.0588 | 0.0091 | -0.0556 | 116.3516
8 | 1.0854 | 0.00977 | -0.0505 | 111.0952
8.5 | 1.1121 | 0.01053 | -0.0456 | 105.6125
9 | 1.1407 | 0.01125 | -0.0413 | 101.3956
9.5 | 1.1687 | 0.01203 | -0.0372 | 97.1488
10 | 1.1946 | 0.01293 | -0.033 | 92.3898
10.5 | 1.2208 | 0.01391 | -0.0291 | 87.7642
11 | 1.2462 | 0.01501 | -0.0254 | 83.0247
11.5 | 1.2721 | 0.01621 | -0.0222 | 78.4762
12 | 1.2941 | 0.01768 | -0.0187 | 73.1957
12.5 | 1.3166 | 0.01926 | -0.0156 | 68.3593
13 | 1.3382 | 0.02101 | -0.0128 | 63.6935
13.5 | 1.3576 | 0.023 | -0.0101 | 59.0261
14 | 1.3752 | 0.02525 | -0.0075 | 54.4634
14.5 | 1.3943 | 0.0275 | -0.0054 | 50.7018
15 | 1.4122 | 0.03 | -0.0035 | 47.0733
15.5 | 1.4262 | 0.03291 | -0.0017 | 43.3364
16 | 1.4429 | 0.0358 | -0.0005 | 40.3045
16.5 | 1.4591 | 0.03885 | 0.0006 | 37.5573
17 | 1.4713 | 0.04238 | 0.0014 | 34.7168
17.5 | 1.4816 | 0.04631 | 0.002 | 31.9931
18 | 1.4836 | 0.05119 | 0.0025 | 28.9822
18.5 | 1.4899 | 0.05593 | 0.0023 | 26.6387
19 | 1.4951 | 0.06097 | 0.0018 | 24.5219
19.5 | 1.4994 | 0.06633 | 0.0009 | 22.6052
20 | 1.5009 | 0.07226 | -0.0005 | 20.7708

## 75. Re 5M Mach 0.10 (1)
BIGFOIL.COM POLAR EXPORT
e544
EPPLER 544 |  |  |  | Cl Max: | 1.398 | at alpha= | 10.5 | deg
JavaFoil+Calcfoil stall+Eppler ext transition |  |  |  | L/D Max: | 114.136 | at alpha= | 3 | deg
Re: | 5000000 |  |  | Cd Min: | 0.00522 | at alpha= | -3.5 | deg
Mach: | 0.1 |  |  | Cl=0 at alpha= | -3.0081 | deg
|  |  |  | @ Cl=0.1, Cd= | 0.0053681
|  |  |  | @ Cl=0.4, Cd= | 0.0058036
|  |  |  | @ Cl=0.6, Cd= | 0.0062897
alpha (deg) | Cl | Cd | Cm | Cl/Cd
-16 | -0.424 | 0.09602 | -0.022 | -4.42
-15.5 | -0.446 | 0.08955 | -0.023 | -4.983
-15 | -0.474 | 0.0747 | -0.026 | -6.352
-14.5 | -0.544 | 0.03011 | -0.033 | -18.06
-14 | -0.571 | 0.02496 | -0.035 | -22.867
-13.5 | -0.593 | 0.02215 | -0.036 | -26.783
-13 | -0.612 | 0.02046 | -0.038 | -29.884
-12.5 | -0.627 | 0.01871 | -0.039 | -33.539
-12 | -0.639 | 0.01735 | -0.04 | -36.824
-11.5 | -0.645 | 0.01628 | -0.042 | -39.64
-11 | -0.647 | 0.01527 | -0.043 | -42.383
-10.5 | -0.643 | 0.01439 | -0.044 | -44.666
-10 | -0.633 | 0.01361 | -0.045 | -46.5
-9.5 | -0.617 | 0.01295 | -0.047 | -47.611
-9 | -0.595 | 0.0123 | -0.048 | -48.347
-8.5 | -0.566 | 0.0117 | -0.049 | -48.418
-8 | -0.532 | 0.01118 | -0.051 | -47.609
-7.5 | -0.493 | 0.01069 | -0.052 | -46.134
-7 | -0.45 | 0.01023 | -0.053 | -43.944
-6.5 | -0.402 | 0.00982 | -0.054 | -40.898
-6 | -0.35 | 0.00946 | -0.056 | -37.047
-5.5 | -0.296 | 0.00794 | -0.057 | -37.264
-5 | -0.239 | 0.00778 | -0.058 | -30.725
-4.5 | -0.183 | 0.00539 | -0.061 | -34.003
-4 | -0.122 | 0.00524 | -0.062 | -23.374
-3.5 | -0.061 | 0.00522 | -0.063 | -11.65
-3 | 0.001 | 0.00527 | -0.064 | 0.252
-2.5 | 0.064 | 0.00531 | -0.065 | 11.978
-2 | 0.126 | 0.00541 | -0.067 | 23.304
-1.5 | 0.188 | 0.0055 | -0.068 | 34.209
-1 | 0.251 | 0.00558 | -0.069 | 44.889
-0.5 | 0.313 | 0.00568 | -0.07 | 55.106
0 | 0.375 | 0.00576 | -0.071 | 65.143
0.5 | 0.438 | 0.00587 | -0.072 | 74.559
1 | 0.5 | 0.00598 | -0.074 | 83.596
1.5 | 0.56 | 0.00618 | -0.075 | 90.706
2 | 0.622 | 0.00635 | -0.076 | 97.914
2.5 | 0.684 | 0.00654 | -0.077 | 104.57
3 | 0.746 | 0.00653 | -0.078 | 114.136
3.5 | 0.807 | 0.0071 | -0.079 | 113.674
4 | 0.868 | 0.00771 | -0.08 | 112.629
4.5 | 0.929 | 0.00826 | -0.081 | 112.451
5 | 0.989 | 0.00893 | -0.083 | 110.734
5.5 | 1.049 | 0.00957 | -0.084 | 109.576
6 | 1.107 | 0.01038 | -0.085 | 106.696
6.5 | 1.165 | 0.0112 | -0.086 | 104.014
7 | 1.219 | 0.01211 | -0.087 | 100.64
7.5 | 1.267 | 0.0131 | -0.088 | 96.748
8 | 1.311 | 0.01415 | -0.089 | 92.625
8.5 | 1.348 | 0.01539 | -0.09 | 87.635
9 | 1.371 | 0.01514 | -0.09 | 90.525
9.5 | 1.387 | 0.0143 | -0.091 | 96.969
10 | 1.396 | 0.01344 | -0.091 | 103.801
10.5 | 1.398 | 0.01819 | -0.092 | 76.835
11 | 1.392 | 0.01932 | -0.093 | 72.038
11.5 | 1.377 | 0.02058 | -0.093 | 66.908
12 | 1.354 | 0.02193 | -0.094 | 61.757
12.5 | 1.324 | 0.02352 | -0.094 | 56.277
13 | 1.286 | 0.0252 | -0.095 | 51.036
13.5 | 1.243 | 0.02709 | -0.095 | 45.891
14 | 1.195 | 0.02917 | -0.096 | 40.96
14.5 | 1.143 | 0.03158 | -0.096 | 36.185
15 | 1.088 | 0.03434 | -0.096 | 31.664
15.5 | 1.03 | 0.0376 | -0.096 | 27.399

## 76. Re 5M Mach 0.10 (2)
BIGFOIL.COM POLAR EXPORT
e544
EPPLER 544 |  |  |  | Cl Max: | 1.4865 | at alpha= | 19.5 | deg
XFOIL ncrit=9 |  |  |  | L/D Max: | 144.321 | at alpha= | 4 | deg
Re: | 5000000 |  |  | Cd Min: | 0.12019 | at alpha= | -19.5 | deg
Mach: | 0.1 |  |  | Cl=0 at alpha= | -2.5497 | deg
|  |  |  | @ Cl=0.1, Cd= | 0.0040927
|  |  |  | @ Cl=0.4, Cd= | 0.0043466
|  |  |  | @ Cl=0.6, Cd= | 0.004634
alpha (deg) | Cl | Cd | Cm | Cl/Cd
-19.5 | -0.8625 | 0.12019 | -0.0421 | -7.1761
-19 | -0.9802 | 0.08965 | -0.0579 | -10.9336
-18.5 | -1.0454 | 0.07142 | -0.0673 | -14.6374
-18 | -1.0856 | 0.05935 | -0.072 | -18.2915
-17.5 | -1.0722 | 0.05506 | -0.073 | -19.4733
-17 | -1.1282 | 0.04384 | -0.0736 | -25.7345
-16.5 | -1.124 | 0.03966 | -0.0726 | -28.3409
-16 | -1.1206 | 0.03576 | -0.071 | -31.3367
-15.5 | -1.1137 | 0.03246 | -0.0688 | -34.3099
-15 | -1.0803 | 0.02929 | -0.0711 | -36.8829
-14.5 | -1.0562 | 0.02511 | -0.0731 | -42.0629
-14 | -1.0226 | 0.02334 | -0.0726 | -43.8132
-13.5 | -0.9532 | 0.02015 | -0.0812 | -47.3052
-13 | -0.8236 | 0.0187 | -0.0996 | -44.0428
-12.5 | -0.8003 | 0.01717 | -0.0965 | -46.6104
-12 | -0.7681 | 0.01626 | -0.0942 | -47.2386
-11.5 | -0.7376 | 0.01522 | -0.0915 | -48.4625
-11 | -0.7088 | 0.01409 | -0.0885 | -50.3052
-10.5 | -0.6765 | 0.01319 | -0.0857 | -51.2889
-10 | -0.642 | 0.01243 | -0.0832 | -51.6492
-9.5 | -0.6077 | 0.01169 | -0.0805 | -51.9846
-9 | -0.5737 | 0.01102 | -0.0776 | -52.0599
-8.5 | -0.543 | 0.01038 | -0.0739 | -52.3121
-8 | -0.5163 | 0.00995 | -0.069 | -51.8894
-7.5 | -0.4818 | 0.00933 | -0.0655 | -51.6399
-7 | -0.4369 | 0.00896 | -0.064 | -48.7612
-6.5 | -0.3896 | 0.00865 | -0.0628 | -45.0405
-6 | -0.3408 | 0.00832 | -0.0619 | -40.9615
-5.5 | -0.2911 | 0.00799 | -0.0612 | -36.433
-5 | -0.2414 | 0.00764 | -0.0605 | -31.5969
-4.5 | -0.1905 | 0.00726 | -0.0601 | -26.2397
-4 | -0.1396 | 0.00688 | -0.0597 | -20.2907
-3 | -0.0417 | 0.00548 | -0.0586 | -7.6095
-2.5 | 0.0046 | 0.00418 | -0.0579 | 1.1005
-2 | 0.0627 | 0.00408 | -0.0587 | 15.3676
-1.5 | 0.1216 | 0.0041 | -0.0597 | 29.6585
-1 | 0.1807 | 0.00414 | -0.0606 | 43.6473
-0.5 | 0.2396 | 0.00421 | -0.0615 | 56.9121
0 | 0.2986 | 0.00426 | -0.0625 | 70.0939
0.5 | 0.3573 | 0.00431 | -0.0634 | 82.9002
1 | 0.4157 | 0.00436 | -0.0643 | 95.344
1.5 | 0.4742 | 0.00441 | -0.0652 | 107.5283
2 | 0.5319 | 0.00451 | -0.066 | 117.9379
2.5 | 0.5895 | 0.00461 | -0.0667 | 127.8742
3 | 0.6464 | 0.00474 | -0.0673 | 136.3713
3.5 | 0.7023 | 0.00491 | -0.0677 | 143.0346
4 | 0.7548 | 0.00523 | -0.0675 | 144.3212
4.5 | 0.8038 | 0.00571 | -0.0666 | 140.7706
5 | 0.8508 | 0.00623 | -0.0654 | 136.565
5.5 | 0.8971 | 0.00675 | -0.064 | 132.9037
6 | 0.9417 | 0.00731 | -0.0624 | 128.8235
6.5 | 0.9835 | 0.00794 | -0.0602 | 123.8665
7 | 1.025 | 0.00851 | -0.058 | 120.4465
7.5 | 1.0613 | 0.00915 | -0.0547 | 115.9891
8 | 1.0864 | 0.00984 | -0.0492 | 110.4065
8.5 | 1.1132 | 0.01062 | -0.0443 | 104.8211
9 | 1.1415 | 0.01137 | -0.0399 | 100.3958
9.5 | 1.1691 | 0.01219 | -0.0357 | 95.9065
10 | 1.1942 | 0.01316 | -0.0313 | 90.7447
10.5 | 1.2199 | 0.0142 | -0.0273 | 85.9085
11 | 1.2454 | 0.01537 | -0.0237 | 81.028
11.5 | 1.2708 | 0.01665 | -0.0204 | 76.3243
12 | 1.2919 | 0.01825 | -0.0168 | 70.789
12.5 | 1.3148 | 0.01988 | -0.0139 | 66.1368
13 | 1.3359 | 0.02174 | -0.011 | 61.4489
13.5 | 1.3555 | 0.02381 | -0.0083 | 56.9299
14 | 1.3723 | 0.0262 | -0.0058 | 52.3779
14.5 | 1.3904 | 0.02864 | -0.0037 | 48.5475
15 | 1.4073 | 0.03133 | -0.0018 | 44.9186
15.5 | 1.4237 | 0.03419 | -0.0002 | 41.6408
16 | 1.4388 | 0.03733 | 0.0011 | 38.5427
16.5 | 1.4543 | 0.04056 | 0.0021 | 35.8555
17 | 1.4651 | 0.04438 | 0.0029 | 33.0126
17.5 | 1.4736 | 0.04862 | 0.0034 | 30.3085
18 | 1.4754 | 0.05376 | 0.0036 | 27.4442
18.5 | 1.4815 | 0.05868 | 0.0033 | 25.2471
19 | 1.4846 | 0.06418 | 0.0025 | 23.1318
19.5 | 1.4865 | 0.07006 | 0.0013 | 21.2175
20 | 1.4853 | 0.07657 | -0.0004 | 19.3979

## 77. Re 5M Mach 0.25 (1)
BIGFOIL.COM POLAR EXPORT
e544
EPPLER 544 |  |  |  | Cl Max: | 1.38 | at alpha= | 9.5 | deg
JavaFoil+Calcfoil stall+Eppler ext transition |  |  |  | L/D Max: | 113.744 | at alpha= | 3 | deg
Re: | 5000000 |  |  | Cd Min: | 0.00529 | at alpha= | -3.5 | deg
Mach: | 0.25 |  |  | Cl=0 at alpha= | -3.0079 | deg
|  |  |  | @ Cl=0.1, Cd= | 0.0054347
|  |  |  | @ Cl=0.4, Cd= | 0.0058641
|  |  |  | @ Cl=0.6, Cd= | 0.0063624
alpha (deg) | Cl | Cd | Cm | Cl/Cd
-14.5 | -0.108 | 0.09134 | -0.023 | -1.186
-14 | -0.203 | 0.08383 | -0.025 | -2.427
-13.5 | -0.266 | 0.07543 | -0.027 | -3.524
-13 | -0.354 | 0.02983 | -0.037 | -11.867
-12.5 | -0.414 | 0.02245 | -0.04 | -18.452
-12 | -0.463 | 0.01983 | -0.041 | -23.365
-11.5 | -0.505 | 0.01805 | -0.042 | -27.948
-11 | -0.537 | 0.01662 | -0.044 | -32.304
-10.5 | -0.56 | 0.01553 | -0.045 | -36.066
-10 | -0.573 | 0.01457 | -0.047 | -39.329
-9.5 | -0.576 | 0.01376 | -0.048 | -41.856
-9 | -0.569 | 0.01302 | -0.049 | -43.678
-8.5 | -0.552 | 0.01235 | -0.05 | -44.727
-8 | -0.527 | 0.01174 | -0.052 | -44.882
-7.5 | -0.493 | 0.01118 | -0.053 | -44.113
-7 | -0.453 | 0.01067 | -0.054 | -42.485
-6.5 | -0.407 | 0.01022 | -0.056 | -39.835
-6 | -0.356 | 0.00981 | -0.057 | -36.331
-5.5 | -0.302 | 0.00942 | -0.058 | -32.04
-5 | -0.245 | 0.008 | -0.06 | -30.576
-4.5 | -0.185 | 0.00785 | -0.061 | -23.557
-4 | -0.126 | 0.00531 | -0.063 | -23.656
-3.5 | -0.062 | 0.00529 | -0.065 | -11.807
-3 | 0.001 | 0.00531 | -0.066 | 0.257
-2.5 | 0.065 | 0.00538 | -0.067 | 12.15
-2 | 0.129 | 0.00548 | -0.068 | 23.639
-1.5 | 0.194 | 0.00557 | -0.07 | 34.768
-1 | 0.258 | 0.00566 | -0.071 | 45.524
-0.5 | 0.322 | 0.00575 | -0.072 | 55.922
0 | 0.386 | 0.00584 | -0.073 | 66.042
0.5 | 0.45 | 0.00595 | -0.074 | 75.595
1 | 0.514 | 0.00609 | -0.076 | 84.393
1.5 | 0.576 | 0.00629 | -0.077 | 91.481
2 | 0.639 | 0.00648 | -0.078 | 98.712
2.5 | 0.703 | 0.00667 | -0.079 | 105.398
3 | 0.766 | 0.00673 | -0.08 | 113.744
3.5 | 0.829 | 0.00735 | -0.081 | 112.747
4 | 0.892 | 0.00795 | -0.083 | 112.17
4.5 | 0.954 | 0.00855 | -0.084 | 111.626
5 | 1.016 | 0.00926 | -0.085 | 109.669
5.5 | 1.077 | 0.01 | -0.086 | 107.681
6 | 1.137 | 0.01085 | -0.087 | 104.751
6.5 | 1.195 | 0.01176 | -0.088 | 101.643
7 | 1.249 | 0.01278 | -0.089 | 97.792
7.5 | 1.297 | 0.01389 | -0.09 | 93.368
8 | 1.337 | 0.01512 | -0.091 | 88.448
8.5 | 1.37 | 0.01654 | -0.093 | 82.82
9 | 1.373 | 0.01456 | -0.092 | 94.304
9.5 | 1.38 | 0.01374 | -0.093 | 100.46
10 | 1.375 | 0.01866 | -0.093 | 73.688
10.5 | 1.354 | 0.02073 | -0.094 | 65.316
11 | 1.324 | 0.02137 | -0.095 | 61.96
11.5 | 1.278 | 0.02298 | -0.095 | 55.605
12 | 1.217 | 0.02485 | -0.096 | 48.947
12.5 | 1.143 | 0.02681 | -0.096 | 42.625
13 | 1.056 | 0.02918 | -0.096 | 36.199
13.5 | 0.96 | 0.03192 | -0.097 | 30.069
14 | 0.854 | 0.03529 | -0.097 | 24.203
14.5 | 0.742 | 0.03951 | -0.097 | 18.777

## 78. Re 5M Mach 0.25 (2)
BIGFOIL.COM POLAR EXPORT
e544
EPPLER 544 |  |  |  | Cl Max: | 1.4223 | at alpha= | 16.5 | deg
XFOIL ncrit=9 |  |  |  | L/D Max: | 145.959 | at alpha= | 4 | deg
Re: | 5000000 |  |  | Cd Min: | 0.10729 | at alpha= | 20 | deg
Mach: | 0.25 |  |  | Cl=0 at alpha= | -2.5237 | deg
|  |  |  | @ Cl=0.1, Cd= | 0.00413
|  |  |  | @ Cl=0.4, Cd= | 0.0043987
|  |  |  | @ Cl=0.6, Cd= | 0.0046481
alpha (deg) | Cl | Cd | Cm | Cl/Cd
-13 | -0.7799 | 0.02695 | -0.1084 | -28.9388
-12.5 | -0.7561 | 0.02232 | -0.1105 | -33.8754
-12 | -0.7299 | 0.02055 | -0.1077 | -35.5182
-11.5 | -0.7068 | 0.01866 | -0.1042 | -37.8778
-11 | -0.6864 | 0.01671 | -0.1 | -41.0772
-10.5 | -0.6587 | 0.0153 | -0.0964 | -43.0523
-9.5 | -0.5939 | 0.01315 | -0.0898 | -45.1635
-9 | -0.559 | 0.01227 | -0.0867 | -45.5583
-8.5 | -0.5252 | 0.01141 | -0.0833 | -46.0298
-8 | -0.4909 | 0.01067 | -0.0798 | -46.0075
-7.5 | -0.4659 | 0.00989 | -0.0745 | -47.1082
-7 | -0.4394 | 0.00931 | -0.0689 | -47.1966
-6.5 | -0.3943 | 0.00891 | -0.0668 | -44.2536
-6 | -0.3459 | 0.00859 | -0.0654 | -40.2678
-5.5 | -0.2963 | 0.00822 | -0.0641 | -36.0462
-5 | -0.2461 | 0.00785 | -0.063 | -31.3503
-4.5 | -0.1949 | 0.00745 | -0.0622 | -26.1611
-4 | -0.1435 | 0.00702 | -0.0614 | -20.4416
-3.5 | -0.0923 | 0.00648 | -0.0608 | -14.2438
-3 | -0.0443 | 0.00562 | -0.0598 | -7.8826
-2.5 | 0.0022 | 0.00422 | -0.0589 | 0.52133
-2 | 0.062 | 0.00413 | -0.0597 | 15.0121
-1.5 | 0.1233 | 0.00413 | -0.0607 | 29.8547
-1 | 0.1839 | 0.00419 | -0.0616 | 43.8902
-0.5 | 0.2451 | 0.00424 | -0.0626 | 57.8066
0 | 0.3057 | 0.00431 | -0.0635 | 70.9281
0.5 | 0.3668 | 0.00436 | -0.0646 | 84.1284
1 | 0.4268 | 0.00443 | -0.0654 | 96.3431
1.5 | 0.4874 | 0.00446 | -0.0663 | 109.2825
2 | 0.5472 | 0.00455 | -0.0671 | 120.2637
2.5 | 0.6064 | 0.00466 | -0.0677 | 130.1288
3 | 0.6653 | 0.00479 | -0.0683 | 138.8935
3.5 | 0.7229 | 0.00498 | -0.0686 | 145.1606
4 | 0.7765 | 0.00532 | -0.0681 | 145.9586
4.5 | 0.8261 | 0.00582 | -0.0669 | 141.9416
5 | 0.8735 | 0.00639 | -0.0652 | 136.698
5.5 | 0.921 | 0.00689 | -0.0636 | 133.672
6 | 0.9646 | 0.0075 | -0.0611 | 128.6133
6.5 | 1.0049 | 0.00815 | -0.0581 | 123.3006
7 | 1.0398 | 0.00875 | -0.0539 | 118.8343
7.5 | 1.0692 | 0.00941 | -0.0487 | 113.6238
8 | 1.0941 | 0.01029 | -0.0429 | 106.3265
8.5 | 1.1192 | 0.01121 | -0.0374 | 99.8394
9 | 1.1451 | 0.01216 | -0.0324 | 94.1694
9.5 | 1.169 | 0.01329 | -0.0275 | 87.9609
10 | 1.193 | 0.01456 | -0.0229 | 81.9368
10.5 | 1.2176 | 0.01597 | -0.0189 | 76.243
11 | 1.2421 | 0.01754 | -0.0152 | 70.8153
11.5 | 1.265 | 0.01932 | -0.0116 | 65.4762
12 | 1.2835 | 0.0215 | -0.008 | 59.6977
12.5 | 1.303 | 0.02376 | -0.0049 | 54.8401
13 | 1.3223 | 0.02621 | -0.0021 | 50.4502
13.5 | 1.3401 | 0.02892 | 0.0004 | 46.3382
14 | 1.3572 | 0.03187 | 0.0026 | 42.5855
15 | 1.391 | 0.03833 | 0.006 | 36.2901
15.5 | 1.4032 | 0.0422 | 0.0073 | 33.2512
16 | 1.4101 | 0.04678 | 0.0083 | 30.1432
16.5 | 1.4223 | 0.05112 | 0.0088 | 27.8228
17 | 1.4221 | 0.0569 | 0.0089 | 24.993
17.5 | 1.4162 | 0.06365 | 0.0083 | 22.2498
18 | 1.4118 | 0.07068 | 0.0071 | 19.9745
19 | 1.3948 | 0.08692 | 0.0021 | 16.0469
19.5 | 1.3767 | 0.09698 | -0.002 | 14.1957
20 | 1.3602 | 0.10729 | -0.0068 | 12.6778

## 79. Re 5M Mach 0.50 (1)
BIGFOIL.COM POLAR EXPORT
e544
EPPLER 544 |  |  |  | Cl Max: | 1.37 | at alpha= | 7.5 | deg
JavaFoil+Calcfoil stall+Eppler ext transition |  |  |  | L/D Max: | 111.398 | at alpha= | 2.5 | deg
Re: | 5000000 |  |  | Cd Min: | 0.00558 | at alpha= | -3.5 | deg
Mach: | 0.5 |  |  | Cl=0 at alpha= | -3.0139 | deg
|  |  |  | @ Cl=0.1, Cd= | 0.0057475
|  |  |  | @ Cl=0.4, Cd= | 0.006182
|  |  |  | @ Cl=0.6, Cd= | 0.0066804
alpha (deg) | Cl | Cd | Cm | Cl/Cd
-20 | -0.952 | 0.15914 | -0.016 | -5.981
-19.5 | -0.925 | 0.15411 | -0.017 | -5.999
-19 | -0.897 | 0.1488 | -0.018 | -6.03
-18.5 | -0.873 | 0.15018 | -0.019 | -5.81
-18 | -0.846 | 0.14077 | -0.02 | -6.007
-17.5 | -0.816 | 0.13593 | -0.02 | -6.006
-17 | -0.787 | 0.13202 | -0.02 | -5.961
-16.5 | -0.757 | 0.12665 | -0.02 | -5.98
-16 | -0.73 | 0.12345 | -0.021 | -5.911
-15.5 | -0.702 | 0.118 | -0.021 | -5.949
-15 | -0.675 | 0.1209 | -0.022 | -5.584
-14.5 | -0.648 | 0.11105 | -0.023 | -5.833
-14 | -0.619 | 0.10569 | -0.023 | -5.859
-13.5 | -0.59 | 0.10083 | -0.022 | -5.848
-13 | -0.562 | 0.09603 | -0.022 | -5.85
-12.5 | -0.534 | 0.09353 | -0.023 | -5.71
-12 | -0.506 | 0.0905 | -0.023 | -5.595
-11.5 | -0.479 | 0.08137 | -0.024 | -5.883
-11 | -0.453 | 0.07136 | -0.028 | -6.348
-10.5 | -0.492 | 0.02213 | -0.049 | -22.241
-10 | -0.467 | 0.01815 | -0.051 | -25.699
-9.5 | -0.368 | 0.05988 | -0.029 | -6.145
-9 | -0.402 | 0.01615 | -0.054 | -24.892
-8.5 | -0.37 | 0.0152 | -0.056 | -24.316
-8 | -0.337 | 0.01438 | -0.057 | -23.422
-7.5 | -0.304 | 0.01355 | -0.059 | -22.425
-7 | -0.271 | 0.01286 | -0.06 | -21.037
-6.5 | -0.385 | 0.01213 | -0.062 | -31.717
-6 | -0.368 | 0.0115 | -0.063 | -32.013
-5.5 | -0.323 | 0.01093 | -0.065 | -29.553
-5 | -0.266 | 0.01041 | -0.066 | -25.536
-4.5 | -0.203 | 0.00994 | -0.067 | -20.394
-4 | -0.14 | 0.00567 | -0.071 | -24.708
-3.5 | -0.07 | 0.00558 | -0.072 | -12.488
-3 | 0.002 | 0.00563 | -0.074 | 0.271
-2.5 | 0.073 | 0.00571 | -0.075 | 12.798
-2 | 0.145 | 0.00581 | -0.076 | 24.914
-1.5 | 0.216 | 0.0059 | -0.078 | 36.641
-1 | 0.288 | 0.00601 | -0.079 | 47.924
-0.5 | 0.36 | 0.00612 | -0.08 | 58.792
0 | 0.431 | 0.00623 | -0.082 | 69.191
0.5 | 0.503 | 0.00635 | -0.083 | 79.156
1 | 0.574 | 0.00659 | -0.085 | 87.125
1.5 | 0.643 | 0.00683 | -0.086 | 94.104
2 | 0.714 | 0.00663 | -0.087 | 107.615
2.5 | 0.784 | 0.00704 | -0.088 | 111.398
3 | 0.855 | 0.00772 | -0.09 | 110.713
3.5 | 0.925 | 0.00858 | -0.091 | 107.797
4 | 0.994 | 0.00932 | -0.092 | 106.711
4.5 | 1.063 | 0.01028 | -0.094 | 103.418
5 | 1.131 | 0.01125 | -0.095 | 100.576
5.5 | 1.198 | 0.01248 | -0.096 | 95.995
6 | 1.262 | 0.01382 | -0.097 | 91.263
6.5 | 1.318 | 0.01408 | -0.098 | 93.628
7 | 1.353 | 0.01305 | -0.098 | 103.663
7.5 | 1.37 | 0.01697 | -0.099 | 80.741
8 | 1.349 | 0.02009 | -0.099 | 67.14
8.5 | 1.237 | 0.02212 | -0.1 | 55.939
9 | 0.814 | 0.02452 | -0.1 | 33.193
9.5 | 0.843 | 0.02685 | -0.101 | 31.418
10 | 0.871 | 0.03003 | -0.101 | 28.995
10.5 | 0.885 | 0.03653 | -0.099 | 24.213
11 | 0.879 | 0.05217 | -0.094 | 16.857
11.5 | 0.819 | 0.08713 | -0.052 | 9.403
12 | 0.855 | 0.09141 | -0.063 | 9.349
12.5 | 0.94 | 0.07239 | -0.09 | 12.987

## 80. Re 5M Mach 0.50 (2)
BIGFOIL.COM POLAR EXPORT
e544
EPPLER 544 |  |  |  | Cl Max: | 1.2736 | at alpha= | 12.5 | deg
XFOIL ncrit=9 |  |  |  | L/D Max: | 152.448 | at alpha= | 3.5 | deg
Re: | 5000000 |  |  | Cd Min: | 0.24592 | at alpha= | -20 | deg
Mach: | 0.5 |  |  | Cl=0 at alpha= | -2.4197 | deg
|  |  |  | @ Cl=0.1, Cd= | 0.0043223
|  |  |  | @ Cl=0.4, Cd= | 0.004574
|  |  |  | @ Cl=0.6, Cd= | 0.0048134
alpha (deg) | Cl | Cd | Cm | Cl/Cd
-20 | -0.561 | 0.24592 | -0.0011 | -2.2812
-19.5 | -0.5412 | 0.23774 | -0.0054 | -2.2764
-19 | -0.5218 | 0.22967 | -0.0095 | -2.272
-18.5 | -0.5028 | 0.2217 | -0.0135 | -2.2679
-18 | -0.4842 | 0.21369 | -0.0175 | -2.2659
-17.5 | -0.4664 | 0.20562 | -0.0213 | -2.2683
-17 | -0.2165 | 0.15061 | -0.0614 | -1.4375
-16.5 | -0.2066 | 0.14376 | -0.0661 | -1.4371
-16 | -0.3888 | 0.17628 | -0.0433 | -2.2056
-15.5 | -0.375 | 0.1663 | -0.0478 | -2.255
-15 | -0.346 | 0.15477 | -0.0579 | -2.2356
-14.5 | -0.2943 | 0.13847 | -0.0787 | -2.1254
-13.5 | -0.2573 | 0.11321 | -0.1011 | -2.2728
-12 | -0.2906 | 0.07704 | -0.1215 | -3.7721
-11.5 | -0.3089 | 0.06237 | -0.1315 | -4.9527
-11 | -0.3432 | 0.05044 | -0.1385 | -6.8041
-10.5 | -0.3778 | 0.04141 | -0.1405 | -9.1234
-10 | -0.4078 | 0.03435 | -0.1386 | -11.8719
-9.5 | -0.436 | 0.02809 | -0.134 | -15.5215
-9 | -0.4528 | 0.02266 | -0.1274 | -19.9823
-8.5 | -0.4455 | 0.01854 | -0.1205 | -24.0291
-8 | -0.4255 | 0.01587 | -0.1134 | -26.8116
-7.5 | -0.4035 | 0.014 | -0.1065 | -28.8214
-7 | -0.376 | 0.01257 | -0.1002 | -29.9125
-6.5 | -0.3419 | 0.01145 | -0.0949 | -29.8603
-6 | -0.3048 | 0.0105 | -0.0901 | -29.0286
-5.5 | -0.2669 | 0.00966 | -0.0854 | -27.6294
-5 | -0.2439 | 0.00893 | -0.078 | -27.3124
-4.5 | -0.1996 | 0.00841 | -0.074 | -23.7337
-4 | -0.1524 | 0.00784 | -0.0707 | -19.4388
-3.5 | -0.1022 | 0.0072 | -0.0681 | -14.1944
-3 | -0.0543 | 0.00629 | -0.0655 | -8.6328
-2.5 | -0.0109 | 0.00447 | -0.063 | -2.4385
-2 | 0.057 | 0.00431 | -0.0636 | 13.2251
-1.5 | 0.1268 | 0.00433 | -0.0645 | 29.2841
-1 | 0.1972 | 0.00438 | -0.0656 | 45.0228
-0.5 | 0.266 | 0.00445 | -0.0665 | 59.7753
0 | 0.3361 | 0.00449 | -0.0676 | 74.8552
0.5 | 0.4046 | 0.00458 | -0.0684 | 88.3406
1 | 0.4744 | 0.00463 | -0.0695 | 102.4622
1.5 | 0.5427 | 0.00473 | -0.0702 | 114.7357
2 | 0.6114 | 0.00483 | -0.0709 | 126.5839
2.5 | 0.6792 | 0.00493 | -0.0713 | 137.7688
3 | 0.7453 | 0.00509 | -0.0713 | 146.4244
3.5 | 0.8095 | 0.00531 | -0.0707 | 152.4482
4 | 0.8668 | 0.00573 | -0.0688 | 151.274
4.5 | 0.9148 | 0.00636 | -0.065 | 143.8365
5 | 0.9547 | 0.00699 | -0.0596 | 136.5808
5.5 | 0.9884 | 0.00768 | -0.0529 | 128.6979
6 | 1.0226 | 0.00846 | -0.0465 | 120.8747
6.5 | 1.0512 | 0.0094 | -0.0394 | 111.8298
7 | 1.0761 | 0.01056 | -0.0322 | 101.9034
8 | 1.1148 | 0.01401 | -0.0182 | 79.5717
8.5 | 1.1391 | 0.01601 | -0.0127 | 71.1493
9 | 1.1553 | 0.01862 | -0.007 | 62.0462
9.5 | 1.1752 | 0.02131 | -0.0022 | 55.1478
10 | 1.1921 | 0.02436 | 0.0024 | 48.9368
10.5 | 1.2128 | 0.02745 | 0.0064 | 44.1821
11 | 1.2309 | 0.03092 | 0.01 | 39.8092
11.5 | 1.2453 | 0.0349 | 0.0133 | 35.6819
12 | 1.2633 | 0.03897 | 0.0162 | 32.4172
12.5 | 1.2736 | 0.04388 | 0.0188 | 29.0246
13 | 1.2732 | 0.05002 | 0.0208 | 25.4538
13.5 | 1.2555 | 0.05811 | 0.0216 | 21.6056
14 | 1.2291 | 0.0677 | 0.0206 | 18.1551
14.5 | 1.2021 | 0.07819 | 0.0179 | 15.3741
15 | 1.1702 | 0.09012 | 0.0133 | 12.9849
15.5 | 1.1405 | 0.10264 | 0.0071 | 11.1117
16 | 1.1097 | 0.11602 | -0.0005 | 9.5647
16.5 | 1.0832 | 0.12949 | -0.0088 | 8.3651
17 | 1.0589 | 0.14303 | -0.0175 | 7.4033
17.5 | 1.0355 | 0.15696 | -0.0268 | 6.5972

## 81. Re 6M Mach 0.00 (1)
BIGFOIL.COM POLAR EXPORT
e544
EPPLER 544 |  |  |  | Cl Max: | 1.405 | at alpha= | 10.5 | deg
JavaFoil+Calcfoil stall+Eppler ext transition |  |  |  | L/D Max: | 111.511 | at alpha= | 4 | deg
Re: | 6000000 |  |  | Cd Min: | 0.00512 | at alpha= | -3.5 | deg
Mach: | 0 |  |  | Cl=0 at alpha= | -3.0082 | deg
|  |  |  | @ Cl=0.1, Cd= | 0.0052518
|  |  |  | @ Cl=0.4, Cd= | 0.0056866
|  |  |  | @ Cl=0.6, Cd= | 0.0062033
alpha (deg) | Cl | Cd | Cm | Cl/Cd
-16.5 | -0.455 | 0.09043 | -0.022 | -5.033
-16 | -0.485 | 0.07045 | -0.026 | -6.889
-15.5 | -0.544 | 0.03266 | -0.031 | -16.643
-15 | -0.567 | 0.02855 | -0.032 | -19.858
-14.5 | -0.59 | 0.02489 | -0.034 | -23.686
-14 | -0.609 | 0.02279 | -0.035 | -26.714
-13.5 | -0.627 | 0.02036 | -0.036 | -30.789
-13 | -0.641 | 0.01897 | -0.038 | -33.792
-12.5 | -0.652 | 0.01758 | -0.039 | -37.103
-12 | -0.66 | 0.01649 | -0.04 | -40.002
-11.5 | -0.663 | 0.01543 | -0.042 | -42.943
-11 | -0.661 | 0.01446 | -0.043 | -45.705
-10.5 | -0.653 | 0.01376 | -0.044 | -47.497
-10 | -0.641 | 0.01299 | -0.045 | -49.315
-9.5 | -0.622 | 0.01237 | -0.047 | -50.328
-9 | -0.598 | 0.01176 | -0.048 | -50.864
-8.5 | -0.569 | 0.01119 | -0.049 | -50.82
-8 | -0.534 | 0.01072 | -0.05 | -49.775
-7.5 | -0.494 | 0.01026 | -0.052 | -48.118
-7 | -0.45 | 0.00982 | -0.053 | -45.763
-6.5 | -0.401 | 0.00945 | -0.054 | -42.487
-6 | -0.35 | 0.0078 | -0.056 | -44.818
-5.5 | -0.295 | 0.00765 | -0.057 | -38.579
-5 | -0.239 | 0.00751 | -0.058 | -31.767
-4.5 | -0.182 | 0.00801 | -0.06 | -22.718
-4 | -0.122 | 0.00525 | -0.061 | -23.197
-3.5 | -0.06 | 0.00512 | -0.063 | -11.807
-3 | 0.001 | 0.00515 | -0.064 | 0.256
-2.5 | 0.063 | 0.00521 | -0.065 | 12.16
-2 | 0.125 | 0.00528 | -0.066 | 23.725
-1.5 | 0.187 | 0.00538 | -0.067 | 34.846
-1 | 0.249 | 0.00545 | -0.069 | 45.796
-0.5 | 0.311 | 0.00553 | -0.07 | 56.292
0 | 0.373 | 0.00563 | -0.071 | 66.375
0.5 | 0.435 | 0.00576 | -0.072 | 75.549
1 | 0.497 | 0.00594 | -0.073 | 83.757
1.5 | 0.558 | 0.0061 | -0.074 | 91.351
2 | 0.619 | 0.00625 | -0.075 | 99.007
2.5 | 0.681 | 0.00664 | -0.077 | 102.525
3 | 0.742 | 0.00675 | -0.078 | 109.952
3.5 | 0.803 | 0.00729 | -0.079 | 110.197
4 | 0.864 | 0.00775 | -0.08 | 111.511
4.5 | 0.924 | 0.00833 | -0.081 | 110.965
5 | 0.984 | 0.00889 | -0.082 | 110.738
5.5 | 1.044 | 0.00951 | -0.083 | 109.702
6 | 1.102 | 0.01021 | -0.084 | 107.966
6.5 | 1.16 | 0.01097 | -0.085 | 105.748
7 | 1.213 | 0.0118 | -0.086 | 102.819
7.5 | 1.262 | 0.01268 | -0.088 | 99.512
8 | 1.306 | 0.01366 | -0.089 | 95.574
8.5 | 1.344 | 0.01476 | -0.09 | 91.044
9 | 1.376 | 0.01695 | -0.091 | 81.184
9.5 | 1.393 | 0.01515 | -0.091 | 91.891
10 | 1.402 | 0.01436 | -0.091 | 97.62
10.5 | 1.405 | 0.01343 | -0.092 | 104.644
11 | 1.402 | 0.01828 | -0.093 | 76.725
11.5 | 1.392 | 0.01942 | -0.093 | 71.664
12 | 1.373 | 0.02068 | -0.094 | 66.387
12.5 | 1.348 | 0.02212 | -0.094 | 60.936
13 | 1.316 | 0.02364 | -0.095 | 55.668
13.5 | 1.278 | 0.02533 | -0.095 | 50.471
14 | 1.236 | 0.02723 | -0.095 | 45.399
14.5 | 1.19 | 0.02938 | -0.096 | 40.518
15 | 1.141 | 0.03178 | -0.096 | 35.908
15.5 | 1.09 | 0.03456 | -0.096 | 31.548

## 82. Re 6M Mach 0.00 (2)
BIGFOIL.COM POLAR EXPORT
e544
EPPLER 544 |  |  |  | Cl Max: | 1.5289 | at alpha= | 20 | deg
XFOIL ncrit=9 |  |  |  | L/D Max: | 144.7 | at alpha= | 3.5 | deg
Re: | 6000000 |  |  | Cd Min: | 0.07216 | at alpha= | -20 | deg
Mach: | 0 |  |  | Cl=0 at alpha= | -2.6058 | deg
|  |  |  | @ Cl=0.1, Cd= | 0.0039479
|  |  |  | @ Cl=0.4, Cd= | 0.0041736
|  |  |  | @ Cl=0.6, Cd= | 0.0044727
alpha (deg) | Cl | Cd | Cm | Cl/Cd
-20 | -1.167 | 0.07216 | -0.0655 | -16.1724
-19.5 | -1.2156 | 0.05941 | -0.07 | -20.4612
-19 | -1.2229 | 0.05293 | -0.0713 | -23.1041
-18.5 | -1.2292 | 0.04708 | -0.0716 | -26.1088
-18 | -1.2336 | 0.04188 | -0.0711 | -29.4556
-17.5 | -1.2182 | 0.03883 | -0.0705 | -31.3727
-17 | -1.2311 | 0.03363 | -0.0681 | -36.6072
-16.5 | -1.2167 | 0.031 | -0.0663 | -39.2484
-16 | -1.1961 | 0.02837 | -0.0656 | -42.1607
-15.5 | -1.1585 | 0.02586 | -0.0677 | -44.7989
-15 | -1.1126 | 0.02377 | -0.0706 | -46.8069
-14.5 | -1.0904 | 0.02125 | -0.0691 | -51.3129
-14 | -1.0221 | 0.01958 | -0.0754 | -52.2012
-13.5 | -0.8984 | 0.01727 | -0.0941 | -52.0208
-13 | -0.849 | 0.01683 | -0.0951 | -50.4456
-12.5 | -0.823 | 0.01559 | -0.0921 | -52.7903
-12 | -0.7889 | 0.01479 | -0.09 | -53.3401
-11.5 | -0.756 | 0.01393 | -0.0876 | -54.2714
-11 | -0.7251 | 0.01298 | -0.0848 | -55.8629
-10.5 | -0.6921 | 0.01219 | -0.0822 | -56.776
-10 | -0.6575 | 0.0115 | -0.0797 | -57.1739
-9.5 | -0.6236 | 0.01086 | -0.0769 | -57.4217
-9 | -0.5933 | 0.01022 | -0.0733 | -58.0528
-8 | -0.5273 | 0.00942 | -0.066 | -55.9766
-7.5 | -0.4853 | 0.00898 | -0.064 | -54.0423
-7 | -0.4401 | 0.00861 | -0.0626 | -51.115
-6.5 | -0.3914 | 0.0083 | -0.0618 | -47.1566
-6 | -0.3413 | 0.00803 | -0.0612 | -42.5031
-5.5 | -0.2913 | 0.00772 | -0.0607 | -37.7332
-5 | -0.2405 | 0.00739 | -0.0602 | -32.544
-4.5 | -0.1892 | 0.00707 | -0.0599 | -26.761
-4 | -0.1374 | 0.00669 | -0.0597 | -20.5381
-3.5 | -0.0864 | 0.00624 | -0.0595 | -13.8462
-3 | -0.0369 | 0.00556 | -0.0591 | -6.6367
-2.5 | 0.0099 | 0.00439 | -0.0585 | 2.2551
-2 | 0.0645 | 0.00396 | -0.0589 | 16.2879
-1.5 | 0.1232 | 0.00394 | -0.0599 | 31.269
-1 | 0.1816 | 0.00397 | -0.0608 | 45.7431
-0.5 | 0.2404 | 0.004 | -0.0618 | 60.1
0 | 0.299 | 0.00407 | -0.0627 | 73.4644
0.5 | 0.3576 | 0.00413 | -0.0637 | 86.586
1 | 0.416 | 0.00419 | -0.0646 | 99.284
1.5 | 0.4738 | 0.00427 | -0.0655 | 110.9602
2 | 0.5315 | 0.00434 | -0.0663 | 122.4654
2.5 | 0.5886 | 0.00444 | -0.067 | 132.5676
3 | 0.6444 | 0.0046 | -0.0675 | 140.087
3.5 | 0.6989 | 0.00483 | -0.0677 | 144.6998
4 | 0.7495 | 0.00522 | -0.0672 | 143.5824
4.5 | 0.7979 | 0.00571 | -0.0663 | 139.7373
5 | 0.8466 | 0.00617 | -0.0655 | 137.2123
5.5 | 0.8919 | 0.00675 | -0.064 | 132.1333
6 | 0.9372 | 0.00726 | -0.0626 | 129.0909
6.5 | 0.9803 | 0.00783 | -0.0608 | 125.198
7 | 1.0232 | 0.00836 | -0.0589 | 122.3923
7.5 | 1.0625 | 0.00895 | -0.0564 | 118.7151
8 | 1.0909 | 0.00958 | -0.0516 | 113.8727
8.5 | 1.1185 | 0.01029 | -0.0468 | 108.6978
9 | 1.1466 | 0.01103 | -0.0424 | 103.9529
9.5 | 1.1766 | 0.01174 | -0.0385 | 100.2215
10 | 1.2044 | 0.01254 | -0.0345 | 96.0447
10.5 | 1.2311 | 0.01346 | -0.0306 | 91.4636
11 | 1.2576 | 0.01447 | -0.027 | 86.9109
11.5 | 1.2823 | 0.01567 | -0.0235 | 81.8315
12 | 1.3053 | 0.01706 | -0.02 | 76.5123
12.5 | 1.3281 | 0.01857 | -0.0169 | 71.5186
13 | 1.3499 | 0.02025 | -0.014 | 66.6617
13.5 | 1.3711 | 0.02207 | -0.0113 | 62.1251
14 | 1.3888 | 0.02424 | -0.0086 | 57.2937
14.5 | 1.408 | 0.02645 | -0.0064 | 53.2325
15 | 1.4269 | 0.02881 | -0.0044 | 49.5279
15.5 | 1.4435 | 0.03145 | -0.0027 | 45.8983
16 | 1.4598 | 0.03428 | -0.0012 | 42.5846
16.5 | 1.4773 | 0.03716 | -0.0001 | 39.7551
17 | 1.4875 | 0.04079 | 0.001 | 36.4673
17.5 | 1.4974 | 0.04464 | 0.0018 | 33.5439
18 | 1.5066 | 0.04873 | 0.0022 | 30.9173
18.5 | 1.5154 | 0.05307 | 0.0022 | 28.5547
19 | 1.5224 | 0.05777 | 0.0019 | 26.3528
19.5 | 1.5275 | 0.06287 | 0.0012 | 24.2962
20 | 1.5289 | 0.06865 | 0 | 22.2709

## 83. Re 6M Mach 0.10 (1)
BIGFOIL.COM POLAR EXPORT
e544
EPPLER 544 |  |  |  | Cl Max: | 1.401 | at alpha= | 10.5 | deg
JavaFoil+Calcfoil stall+Eppler ext transition |  |  |  | L/D Max: | 111.386 | at alpha= | 4 | deg
Re: | 6000000 |  |  | Cd Min: | 0.00513 | at alpha= | -3.5 | deg
Mach: | 0.1 |  |  | Cl=0 at alpha= | -3.0081 | deg
|  |  |  | @ Cl=0.1, Cd= | 0.0052864
|  |  |  | @ Cl=0.4, Cd= | 0.0056995
|  |  |  | @ Cl=0.6, Cd= | 0.0062168
alpha (deg) | Cl | Cd | Cm | Cl/Cd
-16 | -0.429 | 0.08764 | -0.023 | -4.898
-15.5 | -0.456 | 0.075 | -0.026 | -6.084
-15 | -0.521 | 0.03179 | -0.032 | -16.389
-14.5 | -0.549 | 0.02653 | -0.034 | -20.683
-14 | -0.573 | 0.0233 | -0.035 | -24.609
-13.5 | -0.595 | 0.02108 | -0.037 | -28.218
-13 | -0.613 | 0.01951 | -0.038 | -31.43
-12.5 | -0.629 | 0.01798 | -0.039 | -34.97
-12 | -0.64 | 0.01671 | -0.04 | -38.289
-11.5 | -0.646 | 0.01569 | -0.042 | -41.191
-11 | -0.648 | 0.01473 | -0.043 | -43.984
-10.5 | -0.644 | 0.01391 | -0.044 | -46.287
-10 | -0.634 | 0.01315 | -0.046 | -48.191
-9.5 | -0.618 | 0.01251 | -0.047 | -49.379
-9 | -0.595 | 0.01188 | -0.048 | -50.121
-8.5 | -0.567 | 0.0113 | -0.049 | -50.18
-8 | -0.533 | 0.01081 | -0.051 | -49.325
-7.5 | -0.494 | 0.01034 | -0.052 | -47.788
-7 | -0.45 | 0.00991 | -0.053 | -45.473
-6.5 | -0.402 | 0.00951 | -0.055 | -42.323
-6 | -0.351 | 0.00785 | -0.056 | -44.704
-5.5 | -0.296 | 0.00769 | -0.057 | -38.518
-5 | -0.239 | 0.00755 | -0.058 | -31.728
-4.5 | -0.183 | 0.00805 | -0.06 | -22.687
-4 | -0.122 | 0.00526 | -0.062 | -23.29
-3.5 | -0.061 | 0.00513 | -0.063 | -11.854
-3 | 0.001 | 0.00516 | -0.064 | 0.257
-2.5 | 0.064 | 0.00524 | -0.065 | 12.147
-2 | 0.126 | 0.00532 | -0.067 | 23.687
-1.5 | 0.188 | 0.00539 | -0.068 | 34.955
-1 | 0.251 | 0.00546 | -0.069 | 45.93
-0.5 | 0.313 | 0.00555 | -0.07 | 56.427
0 | 0.375 | 0.00564 | -0.071 | 66.551
0.5 | 0.438 | 0.00579 | -0.072 | 75.568
1 | 0.5 | 0.00596 | -0.074 | 83.931
1.5 | 0.56 | 0.00612 | -0.075 | 91.499
2 | 0.622 | 0.00627 | -0.076 | 99.181
2.5 | 0.684 | 0.00666 | -0.077 | 102.76
3 | 0.746 | 0.00679 | -0.078 | 109.872
3.5 | 0.807 | 0.0073 | -0.079 | 110.46
4 | 0.868 | 0.00779 | -0.08 | 111.386
4.5 | 0.929 | 0.00838 | -0.081 | 110.816
5 | 0.989 | 0.00895 | -0.083 | 110.493
5.5 | 1.049 | 0.0096 | -0.084 | 109.26
6 | 1.107 | 0.0103 | -0.085 | 107.543
6.5 | 1.165 | 0.01107 | -0.086 | 105.217
7 | 1.219 | 0.01192 | -0.087 | 102.217
7.5 | 1.267 | 0.01282 | -0.088 | 98.868
8 | 1.311 | 0.01379 | -0.089 | 95.019
8.5 | 1.348 | 0.01492 | -0.09 | 90.355
9 | 1.379 | 0.01717 | -0.091 | 80.346
9.5 | 1.392 | 0.01538 | -0.091 | 90.526
10 | 1.4 | 0.0146 | -0.092 | 95.865
10.5 | 1.401 | 0.01364 | -0.092 | 102.709
11 | 1.395 | 0.01862 | -0.093 | 74.877
11.5 | 1.38 | 0.01982 | -0.093 | 69.604
12 | 1.357 | 0.02111 | -0.094 | 64.282
12.5 | 1.326 | 0.02261 | -0.094 | 58.668
13 | 1.289 | 0.02421 | -0.095 | 53.234
13.5 | 1.246 | 0.026 | -0.095 | 47.905
14 | 1.197 | 0.02803 | -0.096 | 42.716
14.5 | 1.145 | 0.03033 | -0.096 | 37.75
15 | 1.09 | 0.03296 | -0.096 | 33.068
15.5 | 1.033 | 0.03597 | -0.097 | 28.719

## 84. Re 6M Mach 0.10 (2)
BIGFOIL.COM POLAR EXPORT
e544
EPPLER 544 |  |  |  | Cl Max: | 1.5154 | at alpha= | 19.5 | deg
XFOIL ncrit=9 |  |  |  | L/D Max: | 145.165 | at alpha= | 3.5 | deg
Re: | 6000000 |  |  | Cd Min: | 0.10381 | at alpha= | -20 | deg
Mach: | 0.1 |  |  | Cl=0 at alpha= | -2.6017 | deg
|  |  |  | @ Cl=0.1, Cd= | 0.003954
|  |  |  | @ Cl=0.4, Cd= | 0.0041785
|  |  |  | @ Cl=0.6, Cd= | 0.0044737
alpha (deg) | Cl | Cd | Cm | Cl/Cd
-20 | -0.9926 | 0.10381 | -0.0504 | -9.5617
-19.5 | -1.1149 | 0.0754 | -0.0655 | -14.7865
-19 | -1.1391 | 0.06524 | -0.0698 | -17.4601
-18.5 | -1.162 | 0.05622 | -0.0726 | -20.6688
-18 | -1.1796 | 0.0488 | -0.0735 | -24.1721
-17.5 | -1.1664 | 0.04508 | -0.0735 | -25.874
-17 | -1.1967 | 0.03771 | -0.0719 | -31.7343
-16.5 | -1.1869 | 0.03443 | -0.0703 | -34.4728
-16 | -1.1736 | 0.03125 | -0.069 | -37.5552
-15.5 | -1.1415 | 0.02821 | -0.0709 | -40.4644
-15 | -1.0997 | 0.02573 | -0.0735 | -42.74
-14.5 | -1.0818 | 0.02259 | -0.0722 | -47.8884
-14 | -1.021 | 0.0208 | -0.0769 | -49.0865
-13.5 | -0.9003 | 0.01802 | -0.0954 | -49.9612
-13 | -0.8446 | 0.01752 | -0.0976 | -48.2078
-12.5 | -0.8202 | 0.01612 | -0.0944 | -50.8809
-12 | -0.786 | 0.01527 | -0.0922 | -51.4735
-11.5 | -0.7534 | 0.01433 | -0.0898 | -52.575
-11 | -0.7231 | 0.01331 | -0.0868 | -54.3276
-10.5 | -0.6902 | 0.01247 | -0.0841 | -55.3488
-10 | -0.6553 | 0.01175 | -0.0815 | -55.7702
-9.5 | -0.6209 | 0.01107 | -0.0787 | -56.0885
-9 | -0.589 | 0.0104 | -0.0754 | -56.6346
-8.5 | -0.563 | 0.00984 | -0.0705 | -57.2154
-8 | -0.5276 | 0.0095 | -0.0671 | -55.5368
-7.5 | -0.4848 | 0.0091 | -0.0652 | -53.2747
-7 | -0.4413 | 0.00866 | -0.0633 | -50.9584
-6.5 | -0.3929 | 0.00834 | -0.0624 | -47.1103
-6 | -0.3426 | 0.00807 | -0.0618 | -42.4535
-5.5 | -0.2924 | 0.00776 | -0.0611 | -37.6804
-5 | -0.2414 | 0.00743 | -0.0607 | -32.4899
-4.5 | -0.1902 | 0.00709 | -0.0603 | -26.8265
-4 | -0.1381 | 0.00672 | -0.06 | -20.5506
-3.5 | -0.087 | 0.00626 | -0.0597 | -13.8978
-3 | -0.0372 | 0.00558 | -0.0593 | -6.6667
-2.5 | 0.0095 | 0.0044 | -0.0587 | 2.1591
-2 | 0.0645 | 0.00396 | -0.0591 | 16.2879
-1.5 | 0.1235 | 0.00395 | -0.0601 | 31.2658
-1 | 0.1823 | 0.00397 | -0.061 | 45.9194
-0.5 | 0.2414 | 0.004 | -0.062 | 60.35
0 | 0.3004 | 0.00407 | -0.0629 | 73.8084
0.5 | 0.3593 | 0.00413 | -0.0639 | 86.9976
1 | 0.4181 | 0.0042 | -0.0649 | 99.5476
1.5 | 0.4762 | 0.00429 | -0.0657 | 111.0023
2 | 0.5343 | 0.00435 | -0.0665 | 122.8276
2.5 | 0.5917 | 0.00445 | -0.0672 | 132.9663
3 | 0.6478 | 0.00461 | -0.0677 | 140.5206
3.5 | 0.7026 | 0.00484 | -0.0679 | 145.1653
4 | 0.7534 | 0.00524 | -0.0673 | 143.7786
4.5 | 0.802 | 0.00573 | -0.0664 | 139.9651
5 | 0.8508 | 0.00619 | -0.0655 | 137.4475
5.5 | 0.8962 | 0.00677 | -0.064 | 132.3781
6 | 0.9416 | 0.0073 | -0.0624 | 128.9863
6.5 | 0.9843 | 0.00788 | -0.0604 | 124.9112
7 | 1.0271 | 0.0084 | -0.0585 | 122.2738
7.5 | 1.0659 | 0.009 | -0.0557 | 118.4333
8 | 1.0921 | 0.00964 | -0.0504 | 113.2884
8.5 | 1.1199 | 0.01037 | -0.0456 | 107.9942
9 | 1.1477 | 0.01114 | -0.041 | 103.0251
9.5 | 1.1771 | 0.01189 | -0.037 | 98.9992
10 | 1.2046 | 0.01274 | -0.0329 | 94.5526
10.5 | 1.2308 | 0.01372 | -0.0289 | 89.7085
11 | 1.2573 | 0.01479 | -0.0253 | 85.0101
11.5 | 1.282 | 0.01605 | -0.0218 | 79.8754
12 | 1.304 | 0.01756 | -0.0182 | 74.2597
12.5 | 1.3271 | 0.01914 | -0.0151 | 69.3365
13 | 1.3484 | 0.02092 | -0.0122 | 64.4551
13.5 | 1.3675 | 0.02296 | -0.0093 | 59.5601
14 | 1.3854 | 0.02522 | -0.0067 | 54.9326
14.5 | 1.4051 | 0.0275 | -0.0046 | 51.0945
15 | 1.4252 | 0.02989 | -0.0028 | 47.6815
15.5 | 1.4403 | 0.03275 | -0.001 | 43.9786
16 | 1.4547 | 0.03586 | 0.0005 | 40.5661
16.5 | 1.4723 | 0.03885 | 0.0015 | 37.897
17 | 1.4807 | 0.04281 | 0.0026 | 34.5877
17.5 | 1.4885 | 0.04704 | 0.0033 | 31.6433
18 | 1.4995 | 0.05112 | 0.0034 | 29.3329
18.5 | 1.5075 | 0.05573 | 0.0033 | 27.0501
19 | 1.5124 | 0.06084 | 0.0028 | 24.8586
19.5 | 1.5154 | 0.06642 | 0.0019 | 22.8154
20 | 1.5146 | 0.0727 | 0.0004 | 20.8336

## 85. Re 6M Mach 0.25 (1)
BIGFOIL.COM POLAR EXPORT
e544
EPPLER 544 |  |  |  | Cl Max: | 1.383 | at alpha= | 9.5 | deg
JavaFoil+Calcfoil stall+Eppler ext transition |  |  |  | L/D Max: | 110.879 | at alpha= | 4 | deg
Re: | 6000000 |  |  | Cd Min: | 0.0052 | at alpha= | -3.5 | deg
Mach: | 0.25 |  |  | Cl=0 at alpha= | -3.0079 | deg
|  |  |  | @ Cl=0.1, Cd= | 0.0053283
|  |  |  | @ Cl=0.4, Cd= | 0.005745
|  |  |  | @ Cl=0.6, Cd= | 0.0062886
alpha (deg) | Cl | Cd | Cm | Cl/Cd
-14.5 | -0.109 | 0.08825 | -0.024 | -1.232
-14 | -0.206 | 0.07652 | -0.027 | -2.691
-13.5 | -0.295 | 0.03144 | -0.036 | -9.391
-13 | -0.36 | 0.02421 | -0.038 | -14.886
-12.5 | -0.416 | 0.0209 | -0.04 | -19.922
-12 | -0.465 | 0.01882 | -0.041 | -24.698
-11.5 | -0.506 | 0.01733 | -0.043 | -29.183
-11 | -0.538 | 0.01601 | -0.044 | -33.601
-10.5 | -0.561 | 0.01499 | -0.045 | -37.415
-10 | -0.574 | 0.01408 | -0.047 | -40.752
-9.5 | -0.577 | 0.0133 | -0.048 | -43.358
-9 | -0.57 | 0.01258 | -0.049 | -45.283
-8.5 | -0.553 | 0.01193 | -0.051 | -46.359
-8 | -0.528 | 0.01135 | -0.052 | -46.496
-7.5 | -0.494 | 0.01083 | -0.053 | -45.63
-7 | -0.454 | 0.01032 | -0.055 | -43.979
-6.5 | -0.408 | 0.00989 | -0.056 | -41.238
-6 | -0.357 | 0.00948 | -0.057 | -37.651
-5.5 | -0.302 | 0.00705 | -0.059 | -42.902
-5 | -0.245 | 0.00774 | -0.06 | -31.622
-4.5 | -0.185 | 0.00761 | -0.061 | -24.334
-4 | -0.126 | 0.00533 | -0.063 | -23.595
-3.5 | -0.062 | 0.0052 | -0.065 | -12.002
-3 | 0.001 | 0.00521 | -0.066 | 0.262
-2.5 | 0.065 | 0.00529 | -0.067 | 12.362
-2 | 0.129 | 0.00536 | -0.068 | 24.167
-1.5 | 0.194 | 0.00544 | -0.07 | 35.569
-1 | 0.258 | 0.00553 | -0.071 | 46.613
-0.5 | 0.322 | 0.00561 | -0.072 | 57.298
0 | 0.386 | 0.00571 | -0.073 | 67.498
0.5 | 0.45 | 0.00587 | -0.074 | 76.596
1 | 0.514 | 0.00606 | -0.076 | 84.698
1.5 | 0.576 | 0.00622 | -0.077 | 92.54
2 | 0.639 | 0.0064 | -0.078 | 99.855
2.5 | 0.703 | 0.00645 | -0.079 | 108.921
3 | 0.766 | 0.00701 | -0.08 | 109.252
3.5 | 0.829 | 0.00753 | -0.081 | 110.139
4 | 0.892 | 0.00804 | -0.083 | 110.879
4.5 | 0.954 | 0.00866 | -0.084 | 110.206
5 | 1.016 | 0.00929 | -0.085 | 109.381
5.5 | 1.077 | 0.01003 | -0.086 | 107.363
6 | 1.137 | 0.01081 | -0.087 | 105.116
6.5 | 1.195 | 0.01165 | -0.088 | 102.629
7 | 1.249 | 0.01263 | -0.089 | 98.935
7.5 | 1.297 | 0.01362 | -0.09 | 95.195
8 | 1.337 | 0.01498 | -0.091 | 89.252
8.5 | 1.37 | 0.01605 | -0.093 | 85.356
9 | 1.378 | 0.014 | -0.093 | 98.455
9.5 | 1.383 | 0.01324 | -0.093 | 104.4
10 | 1.378 | 0.018 | -0.094 | 76.552
10.5 | 1.357 | 0.01988 | -0.094 | 68.276
11 | 1.327 | 0.02059 | -0.095 | 64.46
11.5 | 1.28 | 0.02212 | -0.095 | 57.869
12 | 1.219 | 0.0239 | -0.096 | 51.016
12.5 | 1.145 | 0.02575 | -0.096 | 44.458
13 | 1.059 | 0.028 | -0.097 | 37.803
13.5 | 0.962 | 0.03061 | -0.097 | 31.417
14 | 0.856 | 0.03381 | -0.097 | 25.327
14.5 | 0.744 | 0.03769 | -0.097 | 19.739

## 86. Re 6M Mach 0.25 (2)
BIGFOIL.COM POLAR EXPORT
e544
EPPLER 544 |  |  |  | Cl Max: | 1.4457 | at alpha= | 17.5 | deg
XFOIL ncrit=9 |  |  |  | L/D Max: | 147.291 | at alpha= | 3.5 | deg
Re: | 6000000 |  |  | Cd Min: | 0.17889 | at alpha= | -17.5 | deg
Mach: | 0.25 |  |  | Cl=0 at alpha= | -2.5789 | deg
|  |  |  | @ Cl=0.1, Cd= | 0.0039841
|  |  |  | @ Cl=0.4, Cd= | 0.0042057
|  |  |  | @ Cl=0.6, Cd= | 0.0044951
alpha (deg) | Cl | Cd | Cm | Cl/Cd
-17.5 | -0.4961 | 0.17889 | -0.0213 | -2.7732
-17 | -0.6253 | 0.13481 | -0.0385 | -4.6384
-16.5 | -0.7154 | 0.10853 | -0.051 | -6.5917
-16 | -0.7871 | 0.08517 | -0.0625 | -9.2415
-15.5 | -0.8213 | 0.06791 | -0.0753 | -12.0939
-15 | -0.8456 | 0.05451 | -0.0853 | -15.5127
-14.5 | -0.9048 | 0.04001 | -0.0919 | -22.6143
-14 | -0.8983 | 0.03639 | -0.0895 | -24.6854
-13.5 | -0.8731 | 0.02655 | -0.102 | -32.8851
-13 | -0.7853 | 0.02415 | -0.1126 | -32.5176
-12.5 | -0.7801 | 0.02073 | -0.1087 | -37.6315
-12 | -0.7508 | 0.01919 | -0.106 | -39.1245
-11.5 | -0.7254 | 0.01747 | -0.1026 | -41.5226
-11 | -0.7034 | 0.0157 | -0.0984 | -44.8025
-10.5 | -0.6744 | 0.0144 | -0.0947 | -46.8333
-10 | -0.6411 | 0.01337 | -0.0915 | -47.9506
-9.5 | -0.6073 | 0.01242 | -0.0883 | -48.8969
-9 | -0.5728 | 0.01156 | -0.085 | -49.5502
-8.5 | -0.5395 | 0.01075 | -0.0814 | -50.186
-8 | -0.5076 | 0.01004 | -0.0774 | -50.5578
-7.5 | -0.4849 | 0.00948 | -0.0712 | -51.1498
-7 | -0.4448 | 0.00899 | -0.0682 | -49.4772
-6.5 | -0.3991 | 0.00861 | -0.0662 | -46.3531
-6 | -0.3492 | 0.00827 | -0.0649 | -42.2249
-5.5 | -0.2983 | 0.00797 | -0.0639 | -37.4279
-5 | -0.2466 | 0.00762 | -0.0631 | -32.3622
-4.5 | -0.1948 | 0.00726 | -0.0623 | -26.832
-4 | -0.1423 | 0.00685 | -0.0618 | -20.7737
-3.5 | -0.0901 | 0.00641 | -0.0613 | -14.0562
-3 | -0.0395 | 0.00569 | -0.0607 | -6.942
-2.5 | 0.0074 | 0.00448 | -0.0598 | 1.6518
-2 | 0.0643 | 0.00399 | -0.0602 | 16.1153
-1.5 | 0.125 | 0.00398 | -0.0611 | 31.407
-1 | 0.1861 | 0.004 | -0.0621 | 46.525
-0.5 | 0.2468 | 0.00405 | -0.0631 | 60.9383
0 | 0.3081 | 0.0041 | -0.0641 | 75.1463
0.5 | 0.3686 | 0.00418 | -0.065 | 88.1818
1 | 0.4296 | 0.00423 | -0.066 | 101.5603
1.5 | 0.4896 | 0.00433 | -0.0668 | 113.0716
2 | 0.5496 | 0.00441 | -0.0676 | 124.6259
2.5 | 0.6088 | 0.00451 | -0.0683 | 134.9889
3 | 0.667 | 0.00467 | -0.0687 | 142.8266
3.5 | 0.7232 | 0.00491 | -0.0688 | 147.2912
4 | 0.7752 | 0.00532 | -0.068 | 145.7143
4.5 | 0.8242 | 0.00584 | -0.0666 | 141.1301
5 | 0.8731 | 0.00635 | -0.0652 | 137.4961
5.5 | 0.9199 | 0.0069 | -0.0635 | 133.3188
6 | 0.9647 | 0.00748 | -0.0613 | 128.9706
6.5 | 1.0055 | 0.0081 | -0.0583 | 124.1358
7 | 1.0445 | 0.00862 | -0.0549 | 121.1717
7.5 | 1.0733 | 0.00925 | -0.0495 | 116.0324
8 | 1.1 | 0.01006 | -0.044 | 109.3439
8.5 | 1.127 | 0.01091 | -0.0387 | 103.2997
9 | 1.1518 | 0.01188 | -0.0334 | 96.9529
9.5 | 1.1786 | 0.01289 | -0.0288 | 91.4352
10 | 1.2032 | 0.01409 | -0.0243 | 85.3939
10.5 | 1.2279 | 0.01544 | -0.0201 | 79.5272
11 | 1.2538 | 0.01688 | -0.0164 | 74.2773
11.5 | 1.2759 | 0.01865 | -0.0127 | 68.4129
12 | 1.2961 | 0.02068 | -0.0091 | 62.6741
12.5 | 1.3147 | 0.02296 | -0.0057 | 57.2605
13 | 1.3364 | 0.0252 | -0.003 | 53.0317
13.5 | 1.3551 | 0.02778 | -0.0004 | 48.7797
14 | 1.3741 | 0.03052 | 0.0018 | 45.0229
14.5 | 1.391 | 0.03357 | 0.0038 | 41.4358
15 | 1.4069 | 0.03691 | 0.0055 | 38.117
15.5 | 1.42 | 0.04063 | 0.007 | 34.9495
16 | 1.4251 | 0.04528 | 0.0082 | 31.4731
16.5 | 1.4362 | 0.04963 | 0.0088 | 28.9381
17 | 1.4408 | 0.05487 | 0.009 | 26.2584
17.5 | 1.4457 | 0.06034 | 0.0088 | 23.9592
18 | 1.4421 | 0.06704 | 0.0079 | 21.511
18.5 | 1.4393 | 0.07402 | 0.0063 | 19.4447
19 | 1.4309 | 0.08206 | 0.0039 | 17.4372
19.5 | 1.4145 | 0.09159 | 0.0004 | 15.4438
20 | 1.3992 | 0.10142 | -0.0039 | 13.7961

## 87. Re 6M Mach 0.50 (1)
BIGFOIL.COM POLAR EXPORT
e544
EPPLER 544 |  |  |  | Cl Max: | 1.372 | at alpha= | 7.5 | deg
JavaFoil+Calcfoil stall+Eppler ext transition |  |  |  | L/D Max: | 108.334 | at alpha= | 2.5 | deg
Re: | 6000000 |  |  | Cd Min: | 0.00552 | at alpha= | -3 | deg
Mach: | 0.5 |  |  | Cl=0 at alpha= | -3.0139 | deg
|  |  |  | @ Cl=0.1, Cd= | 0.0056263
|  |  |  | @ Cl=0.4, Cd= | 0.0060389
|  |  |  | @ Cl=0.6, Cd= | 0.0066254
alpha (deg) | Cl | Cd | Cm | Cl/Cd
-20 | -0.954 | 0.15516 | -0.017 | -6.147
-19.5 | -0.925 | 0.15078 | -0.017 | -6.133
-19 | -0.898 | 0.14722 | -0.018 | -6.096
-18.5 | -0.873 | 0.14745 | -0.019 | -5.923
-18 | -0.847 | 0.13778 | -0.02 | -6.147
-17.5 | -0.817 | 0.13316 | -0.02 | -6.138
-17 | -0.788 | 0.12874 | -0.021 | -6.121
-16.5 | -0.758 | 0.12527 | -0.02 | -6.052
-16 | -0.73 | 0.12139 | -0.021 | -6.014
-15.5 | -0.702 | 0.11691 | -0.021 | -6.007
-15 | -0.675 | 0.11905 | -0.022 | -5.671
-14.5 | -0.648 | 0.10895 | -0.023 | -5.948
-14 | -0.62 | 0.10346 | -0.023 | -5.99
-13.5 | -0.591 | 0.09899 | -0.023 | -5.967
-13 | -0.562 | 0.09512 | -0.022 | -5.907
-12.5 | -0.534 | 0.0925 | -0.023 | -5.775
-12 | -0.506 | 0.08734 | -0.024 | -5.798
-11.5 | -0.479 | 0.08022 | -0.025 | -5.969
-11 | -0.454 | 0.06939 | -0.029 | -6.55
-10.5 | -0.496 | 0.02021 | -0.05 | -24.534
-10 | -0.467 | 0.01752 | -0.051 | -26.666
-9.5 | -0.37 | 0.05726 | -0.032 | -6.467
-9 | -0.403 | 0.01562 | -0.054 | -25.773
-8.5 | -0.37 | 0.0147 | -0.056 | -25.177
-8 | -0.337 | 0.01392 | -0.057 | -24.219
-7.5 | -0.304 | 0.01311 | -0.059 | -23.197
-7 | -0.271 | 0.01245 | -0.06 | -21.749
-6.5 | -0.385 | 0.01175 | -0.062 | -32.806
-6 | -0.369 | 0.01113 | -0.063 | -33.125
-5.5 | -0.323 | 0.01058 | -0.065 | -30.562
-5 | -0.266 | 0.01008 | -0.066 | -26.416
-4.5 | -0.203 | 0.00963 | -0.068 | -21.089
-4 | -0.137 | 0.00664 | -0.069 | -20.63
-3.5 | -0.07 | 0.00555 | -0.072 | -12.563
-3 | 0.002 | 0.00552 | -0.074 | 0.276
-2.5 | 0.073 | 0.0056 | -0.075 | 13.068
-2 | 0.145 | 0.00567 | -0.076 | 25.52
-1.5 | 0.216 | 0.00576 | -0.078 | 37.535
-1 | 0.288 | 0.00586 | -0.079 | 49.141
-0.5 | 0.36 | 0.00596 | -0.081 | 60.326
0 | 0.431 | 0.0061 | -0.082 | 70.7
0.5 | 0.503 | 0.00632 | -0.083 | 79.525
1 | 0.574 | 0.00655 | -0.085 | 87.745
1.5 | 0.643 | 0.00675 | -0.086 | 95.236
2 | 0.714 | 0.00668 | -0.087 | 106.813
2.5 | 0.784 | 0.00724 | -0.088 | 108.334
3 | 0.855 | 0.00805 | -0.09 | 106.172
3.5 | 0.925 | 0.00867 | -0.091 | 106.691
4 | 0.994 | 0.00947 | -0.092 | 105.002
4.5 | 1.063 | 0.01029 | -0.094 | 103.358
5 | 1.131 | 0.01124 | -0.095 | 100.667
5.5 | 1.198 | 0.01236 | -0.096 | 96.919
6 | 1.262 | 0.01363 | -0.097 | 92.557
6.5 | 1.323 | 0.01525 | -0.099 | 86.755
7 | 1.356 | 0.01279 | -0.099 | 105.966
7.5 | 1.372 | 0.01646 | -0.099 | 83.392
8 | 1.351 | 0.01941 | -0.099 | 69.631
8.5 | 1.24 | 0.02135 | -0.1 | 58.047
9 | 0.816 | 0.02363 | -0.101 | 34.521
9.5 | 0.845 | 0.02587 | -0.101 | 32.664
10 | 0.873 | 0.0289 | -0.101 | 30.196
10.5 | 0.893 | 0.03372 | -0.101 | 26.493
11 | 0.903 | 0.04335 | -0.098 | 20.826
11.5 | 0.819 | 0.08573 | -0.052 | 9.558
12 | 0.89 | 0.07462 | -0.083 | 11.927
12.5 | 0.977 | 0.05714 | -0.098 | 17.104

## 88. Re 6M Mach 0.50 (2)
BIGFOIL.COM POLAR EXPORT
e544
EPPLER 544 |  |  |  | Cl Max: | 1.2897 | at alpha= | 12.5 | deg
XFOIL ncrit=9 |  |  |  | L/D Max: | 154.771 | at alpha= | 3.5 | deg
Re: | 6000000 |  |  | Cd Min: | 0.2459 | at alpha= | -20 | deg
Mach: | 0.5 |  |  | Cl=0 at alpha= | -2.4862 | deg
|  |  |  | @ Cl=0.1, Cd= | 0.0041386
|  |  |  | @ Cl=0.4, Cd= | 0.004335
|  |  |  | @ Cl=0.6, Cd= | 0.0045952
alpha (deg) | Cl | Cd | Cm | Cl/Cd
-20 | -0.5641 | 0.2459 | -0.0005 | -2.294
-19.5 | -0.5441 | 0.23822 | -0.0048 | -2.284
-19 | -0.5243 | 0.23047 | -0.0089 | -2.2749
-18.5 | -0.5049 | 0.22253 | -0.0129 | -2.2689
-18 | -0.4856 | 0.21414 | -0.0169 | -2.2677
-17.5 | -0.4648 | 0.20553 | -0.0218 | -2.2615
-17 | -0.4305 | 0.19505 | -0.0314 | -2.2071
-16.5 | -0.4084 | 0.182 | -0.0403 | -2.244
-16 | -0.3831 | 0.17105 | -0.0486 | -2.2397
-15.5 | -0.3733 | 0.16306 | -0.0509 | -2.2893
-15 | -0.3107 | 0.14822 | -0.0724 | -2.0962
-14.5 | -0.275 | 0.13389 | -0.0882 | -2.0539
-14 | -0.2561 | 0.12364 | -0.0964 | -2.0713
-13.5 | -0.2589 | 0.11195 | -0.1027 | -2.3126
-13 | -0.2547 | 0.10227 | -0.1082 | -2.4905
-12.5 | -0.2742 | 0.08911 | -0.1152 | -3.0771
-12 | -0.2858 | 0.07731 | -0.122 | -3.6968
-11.5 | -0.307 | 0.06209 | -0.1321 | -4.9444
-11 | -0.3443 | 0.04985 | -0.1393 | -6.9067
-10.5 | -0.3811 | 0.04067 | -0.141 | -9.3705
-10 | -0.4226 | 0.03285 | -0.1388 | -12.8645
-9.5 | -0.4496 | 0.0268 | -0.1337 | -16.7761
-9 | -0.4642 | 0.02163 | -0.127 | -21.4609
-8.5 | -0.4556 | 0.0177 | -0.1199 | -25.7401
-8 | -0.4369 | 0.01517 | -0.1125 | -28.8003
-7 | -0.3849 | 0.01205 | -0.0995 | -31.9419
-6.5 | -0.3509 | 0.01095 | -0.0941 | -32.0457
-6 | -0.3136 | 0.01002 | -0.0893 | -31.2974
-5.5 | -0.2777 | 0.00918 | -0.0842 | -30.2505
-5 | -0.2494 | 0.00862 | -0.0773 | -28.9327
-4.5 | -0.2018 | 0.00816 | -0.0738 | -24.7304
-4 | -0.1523 | 0.0076 | -0.0709 | -20.0395
-3.5 | -0.1006 | 0.00705 | -0.0685 | -14.2695
-3 | -0.048 | 0.00628 | -0.0667 | -7.6433
-2.5 | -0.0017 | 0.00486 | -0.0643 | -0.34979
-2 | 0.0599 | 0.00415 | -0.0642 | 14.4337
-1.5 | 0.1301 | 0.00413 | -0.0653 | 31.5012
-1 | 0.1995 | 0.00419 | -0.0662 | 47.6134
-0.5 | 0.2699 | 0.00423 | -0.0673 | 63.8061
0 | 0.3389 | 0.0043 | -0.0683 | 78.814
0.5 | 0.4088 | 0.00434 | -0.0694 | 94.1935
1 | 0.4773 | 0.00444 | -0.0702 | 107.5
1.5 | 0.547 | 0.00451 | -0.0711 | 121.286
2 | 0.6154 | 0.00462 | -0.0717 | 133.2035
2.5 | 0.683 | 0.00476 | -0.0721 | 143.4874
3 | 0.7491 | 0.00494 | -0.0721 | 151.6397
3.5 | 0.811 | 0.00524 | -0.0711 | 154.771
4 | 0.8653 | 0.00572 | -0.0687 | 151.2762
4.5 | 0.9135 | 0.00633 | -0.0649 | 144.3128
5 | 0.9541 | 0.00693 | -0.0596 | 137.6768
5.5 | 0.9909 | 0.00755 | -0.0535 | 131.245
6 | 1.0235 | 0.00835 | -0.0467 | 122.5749
6.5 | 1.0548 | 0.00923 | -0.0401 | 114.2795
7 | 1.0799 | 0.01037 | -0.0327 | 104.1369
7.5 | 1.1031 | 0.01178 | -0.0258 | 93.6418
8.5 | 1.147 | 0.01555 | -0.0134 | 73.7621
9 | 1.1657 | 0.018 | -0.0078 | 64.7611
9.5 | 1.183 | 0.02077 | -0.0026 | 56.9571
10 | 1.205 | 0.02353 | 0.0018 | 51.2112
10.5 | 1.2244 | 0.02666 | 0.0059 | 45.9265
11 | 1.2427 | 0.03008 | 0.0097 | 41.3132
11.5 | 1.2608 | 0.03378 | 0.0131 | 37.3239
12 | 1.2785 | 0.03781 | 0.0161 | 33.8138
12.5 | 1.2897 | 0.0426 | 0.0189 | 30.2746
13 | 1.2885 | 0.04871 | 0.0211 | 26.4525
13.5 | 1.2677 | 0.05696 | 0.0222 | 22.256
14 | 1.2399 | 0.06656 | 0.0213 | 18.6283
14.5 | 1.2122 | 0.07706 | 0.0187 | 15.7306
15 | 1.1796 | 0.08899 | 0.0141 | 13.2554
15.5 | 1.1499 | 0.10141 | 0.008 | 11.3391
16 | 1.1181 | 0.11487 | 0.0004 | 9.7336
16.5 | 1.0904 | 0.12846 | -0.0079 | 8.4882
17 | 1.0651 | 0.14211 | -0.0168 | 7.4949
17.5 | 1.042 | 0.15595 | -0.026 | 6.6816

## 89. Re 7M Mach 0.00 (1)
BIGFOIL.COM POLAR EXPORT
e544
EPPLER 544 |  |  |  | Cl Max: | 1.408 | at alpha= | 10.5 | deg
JavaFoil+Calcfoil stall+Eppler ext transition |  |  |  | L/D Max: | 110.646 | at alpha= | 4.5 | deg
Re: | 7000000 |  |  | Cd Min: | 0.00512 | at alpha= | -3 | deg
Mach: | 0 |  |  | Cl=0 at alpha= | -3.0082 | deg
|  |  |  | @ Cl=0.1, Cd= | 0.0051718
|  |  |  | @ Cl=0.4, Cd= | 0.0056497
|  |  |  | @ Cl=0.6, Cd= | 0.0062916
alpha (deg) | Cl | Cd | Cm | Cl/Cd
-16.5 | -0.465 | 0.0755 | -0.024 | -6.16
-16 | -0.521 | 0.0357 | -0.03 | -14.601
-15.5 | -0.548 | 0.02953 | -0.031 | -18.542
-15 | -0.57 | 0.02662 | -0.033 | -21.393
-14.5 | -0.591 | 0.02366 | -0.034 | -24.997
-14 | -0.61 | 0.02182 | -0.035 | -27.967
-13.5 | -0.628 | 0.01961 | -0.037 | -32.03
-13 | -0.642 | 0.01834 | -0.038 | -35.022
-12.5 | -0.653 | 0.01704 | -0.039 | -38.331
-12 | -0.66 | 0.01596 | -0.04 | -41.372
-11.5 | -0.663 | 0.01496 | -0.042 | -44.361
-11 | -0.662 | 0.01404 | -0.043 | -47.116
-10.5 | -0.654 | 0.01335 | -0.044 | -48.991
-10 | -0.642 | 0.01261 | -0.045 | -50.882
-9.5 | -0.623 | 0.012 | -0.047 | -51.926
-9 | -0.599 | 0.01142 | -0.048 | -52.463
-8.5 | -0.569 | 0.01088 | -0.049 | -52.325
-8 | -0.534 | 0.01042 | -0.051 | -51.3
-7.5 | -0.495 | 0.00998 | -0.052 | -49.581
-7 | -0.45 | 0.00955 | -0.053 | -47.143
-6.5 | -0.402 | 0.00775 | -0.054 | -51.834
-6 | -0.35 | 0.0076 | -0.056 | -46.07
-5.5 | -0.296 | 0.00746 | -0.057 | -39.59
-5 | -0.239 | 0.00731 | -0.058 | -32.66
-4.5 | -0.182 | 0.00804 | -0.06 | -22.685
-4 | -0.122 | 0.00679 | -0.061 | -17.94
-3.5 | -0.06 | 0.0052 | -0.063 | -11.627
-3 | 0.001 | 0.00512 | -0.064 | 0.258
-2.5 | 0.063 | 0.00513 | -0.065 | 12.349
-2 | 0.125 | 0.0052 | -0.066 | 24.127
-1.5 | 0.187 | 0.00528 | -0.067 | 35.517
-1 | 0.249 | 0.00536 | -0.069 | 46.522
-0.5 | 0.311 | 0.00543 | -0.07 | 57.3
0 | 0.373 | 0.00558 | -0.071 | 66.974
0.5 | 0.435 | 0.00574 | -0.072 | 75.842
1 | 0.497 | 0.00588 | -0.073 | 84.595
1.5 | 0.558 | 0.00603 | -0.074 | 92.438
2 | 0.619 | 0.00641 | -0.075 | 96.657
2.5 | 0.681 | 0.00646 | -0.077 | 105.341
3 | 0.742 | 0.00694 | -0.078 | 106.922
3.5 | 0.803 | 0.00736 | -0.079 | 109.087
4 | 0.864 | 0.00786 | -0.08 | 109.83
4.5 | 0.924 | 0.00835 | -0.081 | 110.646
5 | 0.984 | 0.00891 | -0.082 | 110.447
5.5 | 1.044 | 0.00952 | -0.083 | 109.621
6 | 1.102 | 0.0102 | -0.084 | 108.032
6.5 | 1.16 | 0.0109 | -0.085 | 106.394
7 | 1.213 | 0.01174 | -0.086 | 103.361
7.5 | 1.262 | 0.01249 | -0.088 | 101.036
8 | 1.306 | 0.01341 | -0.089 | 97.352
8.5 | 1.344 | 0.0144 | -0.09 | 93.317
9 | 1.376 | 0.01644 | -0.091 | 83.708
9.5 | 1.401 | 0.0173 | -0.092 | 81.03
10 | 1.407 | 0.01554 | -0.092 | 90.502
10.5 | 1.408 | 0.0147 | -0.092 | 95.797
11 | 1.405 | 0.01772 | -0.093 | 79.278
11.5 | 1.394 | 0.01882 | -0.093 | 74.074
12 | 1.376 | 0.02003 | -0.094 | 68.681
12.5 | 1.35 | 0.02141 | -0.094 | 63.067
13 | 1.318 | 0.02286 | -0.095 | 57.658
13.5 | 1.281 | 0.02449 | -0.095 | 52.302
14 | 1.239 | 0.02631 | -0.096 | 47.07
14.5 | 1.193 | 0.02836 | -0.096 | 42.055
15 | 1.144 | 0.03066 | -0.096 | 37.292
15.5 | 1.093 | 0.0333 | -0.097 | 32.809

## 90. Re 7M Mach 0.00 (2)
BIGFOIL.COM POLAR EXPORT
e544
EPPLER 544 |  |  |  | Cl Max: | 1.5499 | at alpha= | 20 | deg
XFOIL ncrit=9 |  |  |  | L/D Max: | 144.855 | at alpha= | 3.5 | deg
Re: | 7000000 |  |  | Cd Min: | 0.06895 | at alpha= | -20 | deg
Mach: | 0 |  |  | Cl=0 at alpha= | -2.6454 | deg
|  |  |  | @ Cl=0.1, Cd= | 0.0038727
|  |  |  | @ Cl=0.4, Cd= | 0.0040392
|  |  |  | @ Cl=0.6, Cd= | 0.0043945
alpha (deg) | Cl | Cd | Cm | Cl/Cd
-20 | -1.1917 | 0.06895 | -0.0664 | -17.2835
-19.5 | -1.2315 | 0.05768 | -0.07 | -21.3506
-19 | -1.2439 | 0.05078 | -0.0712 | -24.4959
-18.5 | -1.249 | 0.04521 | -0.0713 | -27.6266
-18 | -1.2516 | 0.04032 | -0.0706 | -31.0417
-17.5 | -1.2428 | 0.03676 | -0.0695 | -33.8085
-17 | -1.2477 | 0.03238 | -0.0672 | -38.533
-16.5 | -1.2279 | 0.02963 | -0.0666 | -41.4411
-16 | -1.1946 | 0.02683 | -0.0685 | -44.5248
-15.5 | -1.1563 | 0.02436 | -0.0707 | -47.4672
-15 | -1.1201 | 0.02243 | -0.0713 | -49.9376
-14.5 | -1.0956 | 0.02021 | -0.0697 | -54.2108
-14 | -0.9789 | 0.01836 | -0.0863 | -53.317
-13.5 | -0.9007 | 0.01664 | -0.095 | -54.1286
-13 | -0.8631 | 0.01609 | -0.0936 | -53.642
-12.5 | -0.8353 | 0.01492 | -0.0908 | -55.9853
-12 | -0.8006 | 0.01415 | -0.0887 | -56.5795
-11.5 | -0.7669 | 0.01335 | -0.0864 | -57.4457
-11 | -0.7355 | 0.01245 | -0.0836 | -59.0763
-10.5 | -0.7026 | 0.01168 | -0.0809 | -60.1541
-10 | -0.668 | 0.01103 | -0.0783 | -60.5621
-9.5 | -0.635 | 0.01041 | -0.0753 | -60.999
-9 | -0.6078 | 0.00981 | -0.0709 | -61.9572
-8.5 | -0.5771 | 0.00944 | -0.0667 | -61.1335
-8 | -0.5339 | 0.0091 | -0.0649 | -58.6703
-7.5 | -0.4891 | 0.00876 | -0.0634 | -55.8333
-7 | -0.4427 | 0.00838 | -0.0622 | -52.8282
-6.5 | -0.3939 | 0.00808 | -0.0614 | -48.75
-6 | -0.3431 | 0.00781 | -0.061 | -43.9309
-5.5 | -0.2921 | 0.00753 | -0.0606 | -38.7915
-5 | -0.2409 | 0.00722 | -0.0603 | -33.3657
-4.5 | -0.189 | 0.0069 | -0.0601 | -27.3913
-4 | -0.1368 | 0.00656 | -0.0599 | -20.8537
-3.5 | -0.0849 | 0.00616 | -0.0598 | -13.7825
-3 | -0.0339 | 0.00559 | -0.0596 | -6.0644
-2.5 | 0.0139 | 0.00463 | -0.0591 | 3.0022
-2 | 0.0666 | 0.00389 | -0.0594 | 17.1208
-1.5 | 0.1244 | 0.00386 | -0.0602 | 32.228
-1 | 0.1834 | 0.00386 | -0.0612 | 47.513
-0.5 | 0.2418 | 0.0039 | -0.0621 | 62
0 | 0.3005 | 0.00392 | -0.0631 | 76.6582
0.5 | 0.359 | 0.00399 | -0.064 | 89.9749
1 | 0.4173 | 0.00406 | -0.065 | 102.7833
1.5 | 0.4756 | 0.00413 | -0.0659 | 115.1574
2 | 0.5331 | 0.00424 | -0.0667 | 125.7311
2.5 | 0.59 | 0.00436 | -0.0673 | 135.3211
3 | 0.645 | 0.00455 | -0.0677 | 141.7582
3.5 | 0.6982 | 0.00482 | -0.0677 | 144.8548
4 | 0.7481 | 0.00525 | -0.067 | 142.4952
4.5 | 0.7966 | 0.00573 | -0.0662 | 139.0227
5 | 0.8459 | 0.00616 | -0.0654 | 137.3214
5.5 | 0.8923 | 0.00669 | -0.0642 | 133.3782
6 | 0.9377 | 0.00723 | -0.0628 | 129.6957
6.5 | 0.9819 | 0.00776 | -0.0611 | 126.5335
7 | 1.0253 | 0.00827 | -0.0594 | 123.9782
7.5 | 1.065 | 0.00885 | -0.0569 | 120.339
8 | 1.0953 | 0.00945 | -0.0525 | 115.9048
8.5 | 1.1231 | 0.01012 | -0.0477 | 110.9783
9 | 1.1531 | 0.01079 | -0.0436 | 106.8675
9.5 | 1.1827 | 0.0115 | -0.0396 | 102.8435
10 | 1.2111 | 0.01229 | -0.0356 | 98.5435
10.5 | 1.2388 | 0.01314 | -0.0318 | 94.277
11 | 1.2669 | 0.01406 | -0.0284 | 90.1067
11.5 | 1.2921 | 0.01519 | -0.0248 | 85.0625
12 | 1.3143 | 0.01656 | -0.0211 | 79.3659
12.5 | 1.3393 | 0.01793 | -0.0181 | 74.696
13 | 1.3613 | 0.01956 | -0.0151 | 69.5961
13.5 | 1.3815 | 0.02139 | -0.0122 | 64.5863
14 | 1.4001 | 0.02345 | -0.0095 | 59.7058
14.5 | 1.421 | 0.02549 | -0.0074 | 55.7474
15 | 1.4413 | 0.0277 | -0.0054 | 52.0325
15.5 | 1.4573 | 0.03033 | -0.0035 | 48.0481
16 | 1.472 | 0.0332 | -0.0018 | 44.3373
16.5 | 1.4904 | 0.03595 | -0.0006 | 41.4576
17 | 1.5008 | 0.03949 | 0.0006 | 38.0046
17.5 | 1.5124 | 0.04313 | 0.0014 | 35.0661
18 | 1.5233 | 0.04698 | 0.0019 | 32.4244
18.5 | 1.5354 | 0.05088 | 0.002 | 30.1769
19 | 1.5435 | 0.05535 | 0.0018 | 27.8862
19.5 | 1.5468 | 0.06055 | 0.0013 | 25.5458
20 | 1.5499 | 0.06599 | 0.0004 | 23.4869

## 91. Re 7M Mach 0.10 (1)
BIGFOIL.COM POLAR EXPORT
e544
EPPLER 544 |  |  |  | Cl Max: | 1.404 | at alpha= | 10 | deg
JavaFoil+Calcfoil stall+Eppler ext transition |  |  |  | L/D Max: | 110.488 | at alpha= | 4.5 | deg
Re: | 7000000 |  |  | Cd Min: | 0.00512 | at alpha= | -3 | deg
Mach: | 0.1 |  |  | Cl=0 at alpha= | -3.0081 | deg
|  |  |  | @ Cl=0.1, Cd= | 0.0051764
|  |  |  | @ Cl=0.4, Cd= | 0.0056575
|  |  |  | @ Cl=0.6, Cd= | 0.0062952
alpha (deg) | Cl | Cd | Cm | Cl/Cd
-16 | -0.439 | 0.07233 | -0.025 | -6.076
-15.5 | -0.495 | 0.03535 | -0.031 | -14.014
-15 | -0.525 | 0.02845 | -0.033 | -18.465
-14.5 | -0.551 | 0.02491 | -0.034 | -22.12
-14 | -0.575 | 0.02226 | -0.035 | -25.825
-13.5 | -0.596 | 0.02024 | -0.037 | -29.458
-13 | -0.614 | 0.01881 | -0.038 | -32.653
-12.5 | -0.63 | 0.0174 | -0.039 | -36.186
-12 | -0.641 | 0.01618 | -0.041 | -39.613
-11.5 | -0.647 | 0.01521 | -0.042 | -42.557
-11 | -0.649 | 0.0143 | -0.043 | -45.368
-10.5 | -0.645 | 0.01351 | -0.044 | -47.701
-10 | -0.635 | 0.01276 | -0.046 | -49.725
-9.5 | -0.618 | 0.01214 | -0.047 | -50.944
-9 | -0.596 | 0.01153 | -0.048 | -51.7
-8.5 | -0.568 | 0.01098 | -0.049 | -51.718
-8 | -0.534 | 0.01051 | -0.051 | -50.824
-7.5 | -0.495 | 0.01005 | -0.052 | -49.228
-7 | -0.451 | 0.00963 | -0.053 | -46.852
-6.5 | -0.403 | 0.0078 | -0.055 | -51.676
-6 | -0.351 | 0.00764 | -0.056 | -46.008
-5.5 | -0.297 | 0.0075 | -0.057 | -39.553
-5 | -0.24 | 0.00735 | -0.059 | -32.625
-4.5 | -0.183 | 0.00815 | -0.061 | -22.491
-4 | -0.122 | 0.0068 | -0.062 | -17.996
-3.5 | -0.061 | 0.00519 | -0.063 | -11.699
-3 | 0.001 | 0.00512 | -0.064 | 0.259
-2.5 | 0.064 | 0.00513 | -0.065 | 12.397
-2 | 0.126 | 0.00521 | -0.067 | 24.177
-1.5 | 0.188 | 0.00529 | -0.068 | 35.628
-1 | 0.251 | 0.00537 | -0.069 | 46.657
-0.5 | 0.313 | 0.00545 | -0.07 | 57.472
0 | 0.375 | 0.00559 | -0.071 | 67.131
0.5 | 0.438 | 0.00576 | -0.072 | 75.968
1 | 0.5 | 0.00591 | -0.074 | 84.574
1.5 | 0.56 | 0.00605 | -0.075 | 92.624
2 | 0.622 | 0.00643 | -0.076 | 96.755
2.5 | 0.684 | 0.00649 | -0.077 | 105.313
3 | 0.746 | 0.00697 | -0.078 | 106.926
3.5 | 0.807 | 0.00739 | -0.079 | 109.185
4 | 0.868 | 0.00791 | -0.08 | 109.694
4.5 | 0.929 | 0.00841 | -0.081 | 110.488
5 | 0.989 | 0.00896 | -0.083 | 110.406
5.5 | 1.049 | 0.0096 | -0.084 | 109.296
6 | 1.107 | 0.01029 | -0.085 | 107.661
6.5 | 1.165 | 0.01102 | -0.086 | 105.752
7 | 1.219 | 0.01191 | -0.087 | 102.349
7.5 | 1.267 | 0.01264 | -0.088 | 100.27
8 | 1.311 | 0.01356 | -0.089 | 96.674
8.5 | 1.348 | 0.0146 | -0.09 | 92.379
9 | 1.379 | 0.01669 | -0.091 | 82.672
9.5 | 1.403 | 0.01754 | -0.092 | 80
10 | 1.404 | 0.01411 | -0.092 | 99.481
10.5 | 1.403 | 0.01321 | -0.092 | 106.257
11 | 1.397 | 0.01805 | -0.093 | 77.393
11.5 | 1.382 | 0.01921 | -0.094 | 71.973
12 | 1.359 | 0.02044 | -0.094 | 66.515
12.5 | 1.329 | 0.02188 | -0.095 | 60.727
13 | 1.291 | 0.02342 | -0.095 | 55.144
13.5 | 1.248 | 0.02514 | -0.096 | 49.641
14 | 1.2 | 0.02708 | -0.096 | 44.297
14.5 | 1.147 | 0.02928 | -0.096 | 39.181
15 | 1.092 | 0.03178 | -0.097 | 34.365

## 92. Re 7M Mach 0.10 (2)
BIGFOIL.COM POLAR EXPORT
e544
EPPLER 544 |  |  |  | Cl Max: | 1.5366 | at alpha= | 20 | deg
XFOIL ncrit=9 |  |  |  | L/D Max: | 145.342 | at alpha= | 3.5 | deg
Re: | 7000000 |  |  | Cd Min: | 0.09049 | at alpha= | -20 | deg
Mach: | 0.1 |  |  | Cl=0 at alpha= | -2.6427 | deg
|  |  |  | @ Cl=0.1, Cd= | 0.003877
|  |  |  | @ Cl=0.4, Cd= | 0.0040435
|  |  |  | @ Cl=0.6, Cd= | 0.0043934
alpha (deg) | Cl | Cd | Cm | Cl/Cd
-20 | -1.069 | 0.09049 | -0.0574 | -11.8135
-19.5 | -1.1417 | 0.07173 | -0.0669 | -15.9166
-19 | -1.1711 | 0.06128 | -0.0709 | -19.1106
-18.5 | -1.1885 | 0.05334 | -0.0728 | -22.2816
-18 | -1.202 | 0.04661 | -0.0733 | -25.7885
-17.5 | -1.2008 | 0.04191 | -0.0728 | -28.6519
-17 | -1.2164 | 0.03612 | -0.0711 | -33.6766
-16.5 | -1.2046 | 0.03273 | -0.07 | -36.8042
-16 | -1.1779 | 0.02919 | -0.0718 | -40.3529
-15.5 | -1.1446 | 0.02622 | -0.0738 | -43.6537
-15 | -1.1036 | 0.02386 | -0.0759 | -46.2531
-14 | -0.9819 | 0.01928 | -0.0874 | -50.9284
-13.5 | -0.8996 | 0.01721 | -0.0972 | -52.2719
-13 | -0.8602 | 0.01667 | -0.0959 | -51.6017
-12.5 | -0.8332 | 0.01538 | -0.093 | -54.1743
-12 | -0.7985 | 0.01457 | -0.0909 | -54.8044
-11.5 | -0.765 | 0.0137 | -0.0884 | -55.8394
-11 | -0.7338 | 0.01275 | -0.0855 | -57.5529
-10.5 | -0.7008 | 0.01193 | -0.0828 | -58.7427
-10 | -0.6659 | 0.01125 | -0.0801 | -59.1911
-9.5 | -0.6319 | 0.01061 | -0.0772 | -59.557
-9 | -0.6024 | 0.00996 | -0.0733 | -60.4819
-8.5 | -0.5767 | 0.00952 | -0.0681 | -60.5777
-8 | -0.5348 | 0.00916 | -0.066 | -58.3843
-7 | -0.4441 | 0.00843 | -0.063 | -52.6809
-6.5 | -0.3954 | 0.00812 | -0.0621 | -48.6946
-6 | -0.3446 | 0.00784 | -0.0615 | -43.9541
-5.5 | -0.2933 | 0.00756 | -0.0611 | -38.7963
-5 | -0.242 | 0.00726 | -0.0607 | -33.3333
-4.5 | -0.1899 | 0.00693 | -0.0604 | -27.4026
-4 | -0.1375 | 0.0066 | -0.0603 | -20.8333
-3.5 | -0.0854 | 0.00618 | -0.0601 | -13.8188
-3 | -0.0343 | 0.00561 | -0.0599 | -6.1141
-2.5 | 0.0137 | 0.00464 | -0.0593 | 2.9526
-2 | 0.0666 | 0.0039 | -0.0596 | 17.0769
-1.5 | 0.1248 | 0.00386 | -0.0604 | 32.3316
-1 | 0.1841 | 0.00386 | -0.0614 | 47.6943
-0.5 | 0.2429 | 0.00391 | -0.0623 | 62.1228
0 | 0.302 | 0.00392 | -0.0633 | 77.0408
0.5 | 0.3608 | 0.00399 | -0.0643 | 90.4261
1 | 0.4194 | 0.00407 | -0.0652 | 103.0467
1.5 | 0.4781 | 0.00414 | -0.0661 | 115.4831
2 | 0.5359 | 0.00425 | -0.0669 | 126.0941
2.5 | 0.5932 | 0.00437 | -0.0676 | 135.7437
3 | 0.6485 | 0.00456 | -0.0679 | 142.2149
3.5 | 0.702 | 0.00483 | -0.0679 | 145.3416
4 | 0.752 | 0.00527 | -0.0672 | 142.6945
4.5 | 0.8008 | 0.00575 | -0.0662 | 139.2696
5 | 0.8502 | 0.00618 | -0.0655 | 137.5728
5.5 | 0.8967 | 0.00672 | -0.0641 | 133.4375
6 | 0.9421 | 0.00726 | -0.0626 | 129.7658
6.5 | 0.986 | 0.00781 | -0.0608 | 126.2484
7 | 1.0293 | 0.00831 | -0.0589 | 123.8628
7.5 | 1.0687 | 0.00889 | -0.0563 | 120.2137
8 | 1.0968 | 0.0095 | -0.0513 | 115.4526
8.5 | 1.1249 | 0.0102 | -0.0465 | 110.2843
9 | 1.1545 | 0.0109 | -0.0422 | 105.9174
9.5 | 1.1832 | 0.01165 | -0.038 | 101.5622
10 | 1.2112 | 0.01248 | -0.034 | 97.0513
10.5 | 1.2386 | 0.01338 | -0.0301 | 92.571
11 | 1.2661 | 0.01438 | -0.0265 | 88.0459
11.5 | 1.2906 | 0.0156 | -0.0228 | 82.7308
12 | 1.3131 | 0.01704 | -0.0192 | 77.0599
12.5 | 1.3363 | 0.01858 | -0.0161 | 71.9214
13 | 1.3584 | 0.02029 | -0.0131 | 66.9492
13.5 | 1.3796 | 0.02216 | -0.0104 | 62.2563
14 | 1.398 | 0.02432 | -0.0077 | 57.4836
14.5 | 1.4193 | 0.02643 | -0.0056 | 53.7003
15 | 1.4387 | 0.02881 | -0.0036 | 49.9375
15.5 | 1.4536 | 0.03164 | -0.0017 | 45.9418
16 | 1.4666 | 0.03479 | 0.0001 | 42.1558
16.5 | 1.4851 | 0.03766 | 0.0011 | 39.4344
17 | 1.4944 | 0.04145 | 0.0023 | 36.0531
17.5 | 1.5086 | 0.04502 | 0.0028 | 33.5096
18 | 1.5161 | 0.04934 | 0.0033 | 30.7276
18.5 | 1.5272 | 0.05354 | 0.0032 | 28.5245
19 | 1.5341 | 0.05833 | 0.0029 | 26.3004
19.5 | 1.5354 | 0.06397 | 0.0022 | 24.0019
20 | 1.5366 | 0.06988 | 0.001 | 21.9891

## 93. Re 7M Mach 0.25 (1)
BIGFOIL.COM POLAR EXPORT
e544
EPPLER 544 |  |  |  | Cl Max: | 1.386 | at alpha= | 9.5 | deg
JavaFoil+Calcfoil stall+Eppler ext transition |  |  |  | L/D Max: | 109.98 | at alpha= | 4.5 | deg
Re: | 7000000 |  |  | Cd Min: | 0.00519 | at alpha= | -3 | deg
Mach: | 0.25 |  |  | Cl=0 at alpha= | -3.0079 | deg
|  |  |  | @ Cl=0.1, Cd= | 0.0052337
|  |  |  | @ Cl=0.4, Cd= | 0.0057072
|  |  |  | @ Cl=0.6, Cd= | 0.0063286
alpha (deg) | Cl | Cd | Cm | Cl/Cd
-14.5 | -0.109 | 0.08371 | -0.025 | -1.308
-14 | -0.213 | 0.0585 | -0.03 | -3.642
-13.5 | -0.3 | 0.02616 | -0.037 | -11.464
-13 | -0.362 | 0.02255 | -0.038 | -16.061
-12.5 | -0.417 | 0.02001 | -0.04 | -20.867
-12 | -0.466 | 0.01813 | -0.041 | -25.702
-11.5 | -0.506 | 0.01677 | -0.043 | -30.204
-11 | -0.539 | 0.01552 | -0.044 | -34.705
-10.5 | -0.562 | 0.01455 | -0.045 | -38.597
-10 | -0.575 | 0.01368 | -0.047 | -42.009
-9.5 | -0.578 | 0.01291 | -0.048 | -44.722
-9 | -0.57 | 0.01221 | -0.049 | -46.711
-8.5 | -0.554 | 0.01159 | -0.051 | -47.781
-8 | -0.528 | 0.01104 | -0.052 | -47.861
-7.5 | -0.495 | 0.01054 | -0.053 | -46.95
-7 | -0.455 | 0.01003 | -0.055 | -45.307
-6.5 | -0.408 | 0.00961 | -0.056 | -42.48
-6 | -0.358 | 0.00924 | -0.057 | -38.718
-5.5 | -0.303 | 0.0077 | -0.059 | -39.307
-5 | -0.245 | 0.00753 | -0.06 | -32.544
-4.5 | -0.185 | 0.00741 | -0.061 | -25.009
-4 | -0.126 | 0.00703 | -0.063 | -17.882
-3.5 | -0.062 | 0.00528 | -0.065 | -11.831
-3 | 0.001 | 0.00519 | -0.066 | 0.263
-2.5 | 0.065 | 0.00519 | -0.067 | 12.603
-2 | 0.129 | 0.00527 | -0.068 | 24.566
-1.5 | 0.194 | 0.00535 | -0.07 | 36.162
-1 | 0.258 | 0.00543 | -0.071 | 47.473
-0.5 | 0.322 | 0.00551 | -0.072 | 58.336
0 | 0.386 | 0.00567 | -0.073 | 68.011
0.5 | 0.45 | 0.00584 | -0.074 | 76.954
1 | 0.514 | 0.00601 | -0.076 | 85.515
1.5 | 0.576 | 0.00618 | -0.077 | 93.221
2 | 0.639 | 0.00657 | -0.078 | 97.313
2.5 | 0.703 | 0.00667 | -0.079 | 105.308
3 | 0.766 | 0.00717 | -0.08 | 106.775
3.5 | 0.829 | 0.00762 | -0.081 | 108.825
4 | 0.892 | 0.00816 | -0.083 | 109.229
4.5 | 0.954 | 0.00867 | -0.084 | 109.98
5 | 1.016 | 0.00929 | -0.085 | 109.387
5.5 | 1.077 | 0.01 | -0.086 | 107.669
6 | 1.137 | 0.01074 | -0.087 | 105.886
6.5 | 1.195 | 0.01158 | -0.088 | 103.262
7 | 1.249 | 0.01252 | -0.089 | 99.822
7.5 | 1.297 | 0.01347 | -0.09 | 96.287
8 | 1.337 | 0.01461 | -0.091 | 91.528
8.5 | 1.37 | 0.01565 | -0.093 | 87.555
9 | 1.383 | 0.01517 | -0.093 | 91.152
9.5 | 1.386 | 0.01449 | -0.093 | 95.63
10 | 1.38 | 0.0136 | -0.094 | 101.512
10.5 | 1.36 | 0.01922 | -0.094 | 70.759
11 | 1.329 | 0.01993 | -0.095 | 66.69
11.5 | 1.282 | 0.02143 | -0.096 | 59.84
12 | 1.221 | 0.02312 | -0.096 | 52.81
12.5 | 1.147 | 0.02492 | -0.096 | 46.023
13 | 1.061 | 0.02707 | -0.097 | 39.178
13.5 | 0.964 | 0.02957 | -0.097 | 32.592
14 | 0.858 | 0.03259 | -0.097 | 26.33
14.5 | 0.745 | 0.03651 | -0.097 | 20.42

## 94. Re 7M Mach 0.25 (2)
BIGFOIL.COM POLAR EXPORT
e544
EPPLER 544 |  |  |  | Cl Max: | 1.4679 | at alpha= | 17.5 | deg
XFOIL ncrit=9 |  |  |  | L/D Max: | 147.853 | at alpha= | 3.5 | deg
Re: | 7000000 |  |  | Cd Min: | 0.18282 | at alpha= | -18 | deg
Mach: | 0.25 |  |  | Cl=0 at alpha= | -2.6275 | deg
|  |  |  | @ Cl=0.1, Cd= | 0.0039022
|  |  |  | @ Cl=0.4, Cd= | 0.0040639
|  |  |  | @ Cl=0.6, Cd= | 0.0043946
alpha (deg) | Cl | Cd | Cm | Cl/Cd
-18 | -0.5184 | 0.18282 | -0.0183 | -2.8356
-17 | -0.7581 | 0.10908 | -0.0511 | -6.9499
-16.5 | -0.8276 | 0.08614 | -0.0632 | -9.6076
-16 | -0.8612 | 0.0691 | -0.0759 | -12.4631
-15.5 | -0.8829 | 0.05632 | -0.0852 | -15.6765
-15 | -0.8968 | 0.04632 | -0.0914 | -19.361
-14.5 | -0.9581 | 0.0358 | -0.0901 | -26.7626
-14 | -0.9131 | 0.03081 | -0.0972 | -29.6365
-13.5 | -0.8632 | 0.02313 | -0.1103 | -37.3195
-13 | -0.8088 | 0.02242 | -0.1114 | -36.0749
-12.5 | -0.801 | 0.01938 | -0.1071 | -41.3313
-12 | -0.7692 | 0.01803 | -0.1044 | -42.6622
-11.5 | -0.7418 | 0.0165 | -0.1011 | -44.9576
-11 | -0.7177 | 0.01489 | -0.0969 | -48.2001
-10.5 | -0.6872 | 0.01369 | -0.0934 | -50.1972
-10 | -0.6527 | 0.01274 | -0.0903 | -51.2323
-9.5 | -0.6182 | 0.01186 | -0.087 | -52.1248
-9 | -0.5837 | 0.01106 | -0.0837 | -52.7758
-8.5 | -0.551 | 0.01027 | -0.0799 | -53.6514
-8 | -0.5226 | 0.00958 | -0.0751 | -54.5511
-7.5 | -0.4933 | 0.00915 | -0.0699 | -53.9126
-7 | -0.4477 | 0.00881 | -0.0678 | -50.8173
-6.5 | -0.402 | 0.00836 | -0.0658 | -48.0861
-5.5 | -0.2995 | 0.00776 | -0.0638 | -38.5954
-5 | -0.2475 | 0.00745 | -0.063 | -33.2215
-4.5 | -0.1948 | 0.00708 | -0.0625 | -27.5141
-3.5 | -0.0883 | 0.0063 | -0.0617 | -14.0159
-3 | -0.0365 | 0.00573 | -0.0612 | -6.37
-2.5 | 0.0125 | 0.0047 | -0.0605 | 2.6596
-2 | 0.0663 | 0.00393 | -0.0606 | 16.8702
-1.5 | 0.1268 | 0.00388 | -0.0615 | 32.6804
-1 | 0.1877 | 0.0039 | -0.0625 | 48.1282
-0.5 | 0.2488 | 0.00394 | -0.0635 | 63.1472
0 | 0.3096 | 0.00397 | -0.0645 | 77.9849
0.5 | 0.3706 | 0.00402 | -0.0655 | 92.1891
1 | 0.4309 | 0.00411 | -0.0664 | 104.8418
1.5 | 0.4917 | 0.00417 | -0.0673 | 117.9137
2 | 0.5516 | 0.00428 | -0.0681 | 128.8785
2.5 | 0.6107 | 0.00442 | -0.0687 | 138.1674
3 | 0.6679 | 0.00461 | -0.069 | 144.8807
3.5 | 0.723 | 0.00489 | -0.0688 | 147.8528
4 | 0.7736 | 0.00536 | -0.0678 | 144.3284
4.5 | 0.8235 | 0.00584 | -0.0666 | 141.0103
5 | 0.8736 | 0.00629 | -0.0654 | 138.8871
5.5 | 0.9199 | 0.00686 | -0.0635 | 134.0962
6 | 0.9656 | 0.00741 | -0.0615 | 130.3104
6.5 | 1.0074 | 0.00803 | -0.0587 | 125.4545
7 | 1.0478 | 0.00854 | -0.0556 | 122.6932
7.5 | 1.0769 | 0.00913 | -0.0502 | 117.9518
8 | 1.1052 | 0.00988 | -0.0449 | 111.8623
8.5 | 1.1321 | 0.01071 | -0.0396 | 105.7049
9 | 1.1581 | 0.01162 | -0.0345 | 99.6644
9.5 | 1.1849 | 0.01261 | -0.0298 | 93.9651
10 | 1.2119 | 0.01371 | -0.0254 | 88.3953
10.5 | 1.2383 | 0.01494 | -0.0214 | 82.8849
11 | 1.2634 | 0.01637 | -0.0175 | 77.1778
11.5 | 1.2861 | 0.01806 | -0.0137 | 71.2126
12 | 1.3052 | 0.02009 | -0.0098 | 64.9676
12.5 | 1.3264 | 0.02217 | -0.0066 | 59.8286
13 | 1.3474 | 0.02443 | -0.0038 | 55.1535
13.5 | 1.369 | 0.02678 | -0.0012 | 51.1202
14 | 1.3861 | 0.02958 | 0.0013 | 46.8594
14.5 | 1.4034 | 0.03254 | 0.0034 | 43.1285
15 | 1.4195 | 0.0358 | 0.0052 | 39.6508
15.5 | 1.4311 | 0.0396 | 0.0068 | 36.1389
16 | 1.4453 | 0.04339 | 0.0079 | 33.3095
16.5 | 1.4568 | 0.04762 | 0.0087 | 30.5922
17 | 1.4638 | 0.05247 | 0.0091 | 27.8978
17.5 | 1.4679 | 0.05793 | 0.009 | 25.3392
18.5 | 1.4648 | 0.07092 | 0.0071 | 20.6543
19 | 1.4575 | 0.07861 | 0.0051 | 18.5409
19.5 | 1.4432 | 0.08765 | 0.002 | 16.4655
20 | 1.4291 | 0.09707 | -0.0019 | 14.7224

## 95. Re 7M Mach 0.50 (1)
BIGFOIL.COM POLAR EXPORT
e544
EPPLER 544 |  |  |  | Cl Max: | 1.375 | at alpha= | 7.5 | deg
JavaFoil+Calcfoil stall+Eppler ext transition |  |  |  | L/D Max: | 111.521 | at alpha= | 7.5 | deg
Re: | 7000000 |  |  | Cd Min: | 0.00548 | at alpha= | -2.5 | deg
Mach: | 0.5 |  |  | Cl=0 at alpha= | -3.0139 | deg
|  |  |  | @ Cl=0.1, Cd= | 0.0055062
|  |  |  | @ Cl=0.4, Cd= | 0.0059783
|  |  |  | @ Cl=0.6, Cd= | 0.006411
alpha (deg) | Cl | Cd | Cm | Cl/Cd
-20 | -0.956 | 0.15186 | -0.017 | -6.294
-19.5 | -0.925 | 0.14905 | -0.017 | -6.206
-19 | -0.898 | 0.14479 | -0.018 | -6.201
-18.5 | -0.874 | 0.14542 | -0.019 | -6.011
-18 | -0.848 | 0.13532 | -0.02 | -6.266
-17.5 | -0.819 | 0.13019 | -0.021 | -6.29
-17 | -0.789 | 0.12688 | -0.021 | -6.218
-16.5 | -0.759 | 0.1233 | -0.021 | -6.16
-16 | -0.73 | 0.11961 | -0.021 | -6.105
-15.5 | -0.702 | 0.11491 | -0.021 | -6.113
-15 | -0.675 | 0.11817 | -0.022 | -5.714
-14.5 | -0.649 | 0.10735 | -0.023 | -6.043
-14 | -0.62 | 0.1023 | -0.024 | -6.061
-13.5 | -0.591 | 0.0974 | -0.023 | -6.07
-13 | -0.562 | 0.09475 | -0.022 | -5.931
-12.5 | -0.534 | 0.09116 | -0.023 | -5.86
-12 | -0.507 | 0.08806 | -0.024 | -5.752
-11.5 | -0.479 | 0.07973 | -0.025 | -6.009
-11 | -0.456 | 0.06762 | -0.03 | -6.743
-10.5 | -0.497 | 0.01948 | -0.05 | -25.516
-10 | -0.468 | 0.01701 | -0.052 | -27.505
-9.5 | -0.428 | 0.01923 | -0.052 | -22.233
-9 | -0.403 | 0.01516 | -0.054 | -26.579
-8.5 | -0.37 | 0.01431 | -0.056 | -25.882
-8 | -0.338 | 0.01355 | -0.057 | -24.909
-7.5 | -0.304 | 0.01275 | -0.059 | -23.872
-7 | -0.271 | 0.01212 | -0.06 | -22.372
-6.5 | -0.386 | 0.01143 | -0.062 | -33.75
-6 | -0.369 | 0.01083 | -0.063 | -34.076
-5.5 | -0.324 | 0.01029 | -0.065 | -31.479
-5 | -0.267 | 0.00981 | -0.066 | -27.166
-4.5 | -0.203 | 0.00937 | -0.068 | -21.706
-4 | -0.137 | 0.00666 | -0.069 | -20.586
-3.5 | -0.07 | 0.00559 | -0.072 | -12.471
-3 | 0.002 | 0.0055 | -0.074 | 0.277
-2.5 | 0.073 | 0.00548 | -0.075 | 13.335
-2 | 0.145 | 0.00555 | -0.076 | 26.057
-1.5 | 0.216 | 0.00566 | -0.078 | 38.223
-1 | 0.288 | 0.00575 | -0.079 | 50.08
-0.5 | 0.36 | 0.00586 | -0.081 | 61.343
0 | 0.431 | 0.00607 | -0.082 | 71.032
0.5 | 0.503 | 0.00628 | -0.083 | 80.102
1 | 0.574 | 0.00646 | -0.085 | 88.94
1.5 | 0.643 | 0.00633 | -0.086 | 101.494
2 | 0.714 | 0.00684 | -0.087 | 104.369
2.5 | 0.784 | 0.00755 | -0.088 | 103.822
3 | 0.855 | 0.00814 | -0.09 | 105.029
3.5 | 0.925 | 0.0088 | -0.091 | 105.095
4 | 0.994 | 0.00953 | -0.092 | 104.348
4.5 | 1.063 | 0.0103 | -0.094 | 103.238
5 | 1.131 | 0.01125 | -0.095 | 100.566
5.5 | 1.198 | 0.01231 | -0.096 | 97.297
6 | 1.262 | 0.01353 | -0.097 | 93.262
6.5 | 1.323 | 0.01505 | -0.099 | 87.919
7 | 1.359 | 0.01403 | -0.099 | 96.887
7.5 | 1.375 | 0.01233 | -0.099 | 111.521
8 | 1.354 | 0.01885 | -0.1 | 71.818
8.5 | 1.241 | 0.02073 | -0.1 | 59.888
9 | 0.817 | 0.02292 | -0.101 | 35.65
9.5 | 0.846 | 0.02504 | -0.101 | 33.804
10 | 0.874 | 0.02796 | -0.102 | 31.263
10.5 | 0.896 | 0.03246 | -0.101 | 27.614
11 | 0.91 | 0.04058 | -0.099 | 22.419
11.5 | 0.822 | 0.08541 | -0.056 | 9.62
12 | 0.958 | 0.04822 | -0.099 | 19.865
12.5 | 0.988 | 0.05222 | -0.1 | 18.915

## 96. Re 7M Mach 0.50 (2)
BIGFOIL.COM POLAR EXPORT
e544
EPPLER 544 |  |  |  | Cl Max: | 1.3037 | at alpha= | 12.5 | deg
XFOIL ncrit=9 |  |  |  | L/D Max: | 155.487 | at alpha= | 3 | deg
Re: | 7000000 |  |  | Cd Min: | 0.24477 | at alpha= | -20 | deg
Mach: | 0.5 |  |  | Cl=0 at alpha= | -2.5536 | deg
|  |  |  | @ Cl=0.1, Cd= | 0.004034
|  |  |  | @ Cl=0.4, Cd= | 0.0042001
|  |  |  | @ Cl=0.6, Cd= | 0.0044437
alpha (deg) | Cl | Cd | Cm | Cl/Cd
-20 | -0.5666 | 0.24477 | -0.0001 | -2.3148
-19.5 | -0.5466 | 0.23726 | -0.0044 | -2.3038
-19 | -0.5268 | 0.22969 | -0.0085 | -2.2935
-18.5 | -0.5073 | 0.22197 | -0.0126 | -2.2854
-18 | -0.4821 | 0.21342 | -0.0187 | -2.2589
-17.5 | -0.4478 | 0.20305 | -0.0282 | -2.2054
-17 | -0.4202 | 0.19106 | -0.0368 | -2.1993
-16 | -0.3891 | 0.17231 | -0.0458 | -2.2581
-15.5 | -0.342 | 0.15721 | -0.0637 | -2.1754
-15 | -0.2911 | 0.14434 | -0.081 | -2.0168
-14.5 | -0.2721 | 0.13173 | -0.0915 | -2.0656
-14 | -0.2555 | 0.12266 | -0.0979 | -2.083
-13.5 | -0.2621 | 0.1105 | -0.1041 | -2.3719
-13 | -0.2568 | 0.10126 | -0.1094 | -2.536
-12.5 | -0.2774 | 0.08795 | -0.1165 | -3.1541
-12 | -0.291 | 0.07569 | -0.1236 | -3.8446
-11.5 | -0.3135 | 0.06061 | -0.1338 | -5.1724
-11 | -0.3506 | 0.04885 | -0.1404 | -7.1771
-10.5 | -0.3879 | 0.03986 | -0.1418 | -9.7316
-9.5 | -0.4503 | 0.02652 | -0.134 | -16.9796
-9 | -0.4735 | 0.0208 | -0.1266 | -22.7644
-8.5 | -0.465 | 0.01702 | -0.1192 | -27.3208
-8 | -0.4444 | 0.01471 | -0.112 | -30.2107
-7.5 | -0.4159 | 0.01316 | -0.1058 | -31.6033
-7 | -0.3874 | 0.01181 | -0.0996 | -32.8027
-6.5 | -0.3556 | 0.01063 | -0.0938 | -33.4525
-6 | -0.3211 | 0.00965 | -0.0885 | -33.2746
-5.5 | -0.2894 | 0.0088 | -0.0826 | -32.8864
-5 | -0.254 | 0.00838 | -0.0768 | -30.3103
-4.5 | -0.2032 | 0.00794 | -0.0738 | -25.5919
-4 | -0.1528 | 0.00744 | -0.071 | -20.5376
-3.5 | -0.0983 | 0.0069 | -0.0691 | -14.2464
-3 | -0.0441 | 0.00626 | -0.0674 | -7.0447
-2.5 | 0.0053 | 0.00511 | -0.0654 | 1.0372
-2 | 0.0629 | 0.00405 | -0.0648 | 15.5309
-1.5 | 0.1323 | 0.00402 | -0.0657 | 32.9104
-1 | 0.2024 | 0.00403 | -0.0668 | 50.2233
-0.5 | 0.2723 | 0.00411 | -0.0679 | 66.253
0 | 0.3421 | 0.00415 | -0.069 | 82.4337
0.5 | 0.4114 | 0.00421 | -0.07 | 97.7197
1 | 0.4809 | 0.00427 | -0.0709 | 112.623
1.5 | 0.5493 | 0.00437 | -0.0717 | 125.6979
2 | 0.6181 | 0.00447 | -0.0724 | 138.2774
2.5 | 0.6853 | 0.00463 | -0.0726 | 148.013
3 | 0.751 | 0.00483 | -0.0725 | 155.4865
4 | 0.8637 | 0.00575 | -0.0685 | 150.2087
5 | 0.9531 | 0.00691 | -0.0595 | 137.9305
5.5 | 0.9927 | 0.00746 | -0.0539 | 133.0697
6.5 | 1.0569 | 0.0091 | -0.0404 | 116.1429
7 | 1.0837 | 0.01018 | -0.0333 | 106.4538
7.5 | 1.1092 | 0.01151 | -0.0265 | 96.3684
8 | 1.1292 | 0.01328 | -0.0197 | 85.0301
8.5 | 1.1513 | 0.01528 | -0.0138 | 75.3469
9 | 1.1718 | 0.01762 | -0.0082 | 66.504
9.5 | 1.1925 | 0.02019 | -0.0032 | 59.0639
10 | 1.2136 | 0.02296 | 0.0014 | 52.8571
10.5 | 1.237 | 0.02584 | 0.0054 | 47.8715
11 | 1.2528 | 0.02936 | 0.0094 | 42.6703
11.5 | 1.2727 | 0.03295 | 0.0128 | 38.6252
12 | 1.2935 | 0.03672 | 0.0159 | 35.226
12.5 | 1.3037 | 0.04153 | 0.0189 | 31.3918
13 | 1.2999 | 0.04775 | 0.0214 | 27.223
13.5 | 1.2767 | 0.0561 | 0.0226 | 22.7576
14 | 1.2473 | 0.06579 | 0.0218 | 18.9588
14.5 | 1.2193 | 0.07624 | 0.0193 | 15.9929
15 | 1.186 | 0.08818 | 0.0147 | 13.4498
15.5 | 1.1565 | 0.10054 | 0.0087 | 11.5029
16 | 1.1243 | 0.11402 | 0.0011 | 9.8606
16.5 | 1.0962 | 0.12761 | -0.0072 | 8.5902
17 | 1.0709 | 0.14125 | -0.0161 | 7.5816
17.5 | 1.0479 | 0.15504 | -0.0253 | 6.7589

## 97. Re 8M Mach 0.00 (1)
BIGFOIL.COM POLAR EXPORT
e544
EPPLER 544 |  |  |  | Cl Max: | 1.412 | at alpha= | 10.5 | deg
JavaFoil+Calcfoil stall+Eppler ext transition |  |  |  | L/D Max: | 110.208 | at alpha= | 5 | deg
Re: | 8000000 |  |  | Cd Min: | 0.00511 | at alpha= | -2.5 | deg
Mach: | 0 |  |  | Cl=0 at alpha= | -3.0082 | deg
|  |  |  | @ Cl=0.1, Cd= | 0.005116
|  |  |  | @ Cl=0.4, Cd= | 0.005621
|  |  |  | @ Cl=0.6, Cd= | 0.0061738
alpha (deg) | Cl | Cd | Cm | Cl/Cd
-16.5 | -0.496 | 0.04126 | -0.028 | -12.023
-16 | -0.525 | 0.03209 | -0.03 | -16.373
-15.5 | -0.549 | 0.0284 | -0.031 | -19.321
-15 | -0.571 | 0.02535 | -0.033 | -22.533
-14.5 | -0.593 | 0.02278 | -0.034 | -26.009
-14 | -0.611 | 0.02107 | -0.035 | -29.003
-13.5 | -0.629 | 0.01902 | -0.037 | -33.072
-13 | -0.643 | 0.01781 | -0.038 | -36.103
-12.5 | -0.654 | 0.01655 | -0.039 | -39.512
-12 | -0.661 | 0.01553 | -0.04 | -42.59
-11.5 | -0.664 | 0.01458 | -0.042 | -45.548
-11 | -0.662 | 0.01368 | -0.043 | -48.402
-10.5 | -0.655 | 0.01301 | -0.044 | -50.334
-10 | -0.642 | 0.01228 | -0.045 | -52.299
-9.5 | -0.624 | 0.0117 | -0.047 | -53.315
-9 | -0.6 | 0.01113 | -0.048 | -53.863
-8.5 | -0.57 | 0.01061 | -0.049 | -53.744
-8 | -0.535 | 0.01016 | -0.051 | -52.688
-7.5 | -0.495 | 0.00973 | -0.052 | -50.9
-7 | -0.451 | 0.00933 | -0.053 | -48.302
-6.5 | -0.402 | 0.00757 | -0.054 | -53.11
-6 | -0.35 | 0.00742 | -0.056 | -47.211
-5.5 | -0.296 | 0.0073 | -0.057 | -40.537
-5 | -0.241 | 0.00866 | -0.059 | -27.821
-4.5 | -0.182 | 0.00807 | -0.06 | -22.608
-4 | -0.122 | 0.00754 | -0.061 | -16.147
-3.5 | -0.06 | 0.00605 | -0.063 | -10
-3 | 0.001 | 0.00516 | -0.064 | 0.256
-2.5 | 0.063 | 0.00511 | -0.065 | 12.395
-2 | 0.125 | 0.00512 | -0.066 | 24.472
-1.5 | 0.187 | 0.0052 | -0.067 | 36.027
-1 | 0.249 | 0.00527 | -0.069 | 47.345
-0.5 | 0.311 | 0.00542 | -0.07 | 57.502
0 | 0.373 | 0.00556 | -0.071 | 67.218
0.5 | 0.435 | 0.0057 | -0.072 | 76.354
1 | 0.497 | 0.00583 | -0.073 | 85.346
1.5 | 0.558 | 0.00616 | -0.074 | 90.489
2 | 0.619 | 0.00618 | -0.075 | 100.205
2.5 | 0.681 | 0.00664 | -0.077 | 102.555
3 | 0.742 | 0.007 | -0.078 | 105.99
3.5 | 0.803 | 0.00746 | -0.079 | 107.664
4 | 0.864 | 0.00792 | -0.08 | 109.022
4.5 | 0.924 | 0.00839 | -0.081 | 110.105
5 | 0.984 | 0.00893 | -0.082 | 110.208
5.5 | 1.044 | 0.0095 | -0.083 | 109.918
6 | 1.102 | 0.01011 | -0.084 | 109.023
6.5 | 1.16 | 0.01081 | -0.085 | 107.286
7 | 1.213 | 0.01163 | -0.086 | 104.342
7.5 | 1.262 | 0.0124 | -0.088 | 101.795
8 | 1.306 | 0.01333 | -0.089 | 97.946
8.5 | 1.344 | 0.01412 | -0.09 | 95.204
9 | 1.376 | 0.01602 | -0.091 | 85.883
9.5 | 1.401 | 0.01683 | -0.092 | 83.272
10 | 1.41 | 0.01511 | -0.092 | 93.325
10.5 | 1.412 | 0.01426 | -0.092 | 99.046
11 | 1.407 | 0.0134 | -0.093 | 105.041
11.5 | 1.396 | 0.01831 | -0.093 | 76.272
12 | 1.378 | 0.01948 | -0.094 | 70.729
12.5 | 1.352 | 0.0208 | -0.094 | 65.004
13 | 1.32 | 0.02221 | -0.095 | 59.438
13.5 | 1.283 | 0.02377 | -0.095 | 53.953
14 | 1.24 | 0.02554 | -0.096 | 48.564
14.5 | 1.194 | 0.0275 | -0.096 | 43.433
15 | 1.145 | 0.02972 | -0.097 | 38.534
15.5 | 1.094 | 0.03224 | -0.097 | 33.942

## 98. Re 8M Mach 0.00 (2)
BIGFOIL.COM POLAR EXPORT
e544
EPPLER 544 |  |  |  | Cl Max: | 1.565 | at alpha= | 20 | deg
XFOIL ncrit=9 |  |  |  | L/D Max: | 142.766 | at alpha= | 3.5 | deg
Re: | 8000000 |  |  | Cd Min: | 0.06412 | at alpha= | 20 | deg
Mach: | 0 |  |  | Cl=0 at alpha= | -2.6758 | deg
|  |  |  | @ Cl=0.1, Cd= | 0.0038736
|  |  |  | @ Cl=0.4, Cd= | 0.0039277
|  |  |  | @ Cl=0.6, Cd= | 0.00434
alpha (deg) | Cl | Cd | Cm | Cl/Cd
-14 | -0.9354 | 0.01764 | -0.0965 | -53.0272
-13.5 | -0.9085 | 0.01628 | -0.0942 | -55.8047
-13 | -0.8704 | 0.01568 | -0.0929 | -55.5102
-12.5 | -0.8423 | 0.01453 | -0.0901 | -57.9697
-12 | -0.8075 | 0.01375 | -0.088 | -58.7273
-11.5 | -0.7737 | 0.01298 | -0.0857 | -59.6071
-11 | -0.7426 | 0.01209 | -0.0828 | -61.4227
-10.5 | -0.7105 | 0.0113 | -0.0799 | -62.8761
-10 | -0.6761 | 0.01066 | -0.0772 | -63.424
-9.5 | -0.6442 | 0.01006 | -0.0739 | -64.0358
-9 | -0.6203 | 0.00954 | -0.0686 | -65.021
-8.5 | -0.5834 | 0.00918 | -0.0657 | -63.5512
-8 | -0.5389 | 0.00885 | -0.0642 | -60.8927
-7.5 | -0.4926 | 0.00852 | -0.0629 | -57.8169
-7 | -0.445 | 0.00821 | -0.0619 | -54.2022
-6.5 | -0.3955 | 0.00789 | -0.0613 | -50.1267
-6 | -0.3448 | 0.00764 | -0.0608 | -45.1309
-5.5 | -0.2929 | 0.00737 | -0.0606 | -39.7422
-5 | -0.2412 | 0.00709 | -0.0603 | -34.0197
-4.5 | -0.1887 | 0.00678 | -0.0602 | -27.8319
-4 | -0.1364 | 0.00647 | -0.0601 | -21.0819
-3.5 | -0.0836 | 0.00608 | -0.0601 | -13.75
-3 | -0.0321 | 0.0056 | -0.0599 | -5.7321
-2.5 | 0.0174 | 0.00475 | -0.0597 | 3.6632
-2 | 0.0689 | 0.00401 | -0.0597 | 17.182
-1.5 | 0.1259 | 0.00376 | -0.0605 | 33.484
-1 | 0.1843 | 0.00378 | -0.0614 | 48.7566
-0.5 | 0.2432 | 0.00377 | -0.0625 | 64.5093
0 | 0.3015 | 0.00384 | -0.0634 | 78.5156
0.5 | 0.3603 | 0.00388 | -0.0644 | 92.8608
1 | 0.4186 | 0.00395 | -0.0653 | 105.9747
1.5 | 0.4763 | 0.00405 | -0.0661 | 117.6049
2 | 0.5336 | 0.00417 | -0.0668 | 127.9616
2.5 | 0.5905 | 0.0043 | -0.0675 | 137.3256
3 | 0.6452 | 0.00453 | -0.0678 | 142.4283
3.5 | 0.6967 | 0.00488 | -0.0674 | 142.7664
4 | 0.7469 | 0.00529 | -0.0669 | 141.1909
4.5 | 0.7957 | 0.00575 | -0.0661 | 138.3826
5 | 0.8459 | 0.00614 | -0.0655 | 137.7687
5.5 | 0.8929 | 0.00664 | -0.0644 | 134.4729
6 | 0.9382 | 0.00718 | -0.0629 | 130.6685
6.5 | 0.984 | 0.00766 | -0.0616 | 128.4595
7 | 1.0278 | 0.00817 | -0.0599 | 125.8017
7.5 | 1.0663 | 0.0088 | -0.0572 | 121.1705
8 | 1.0981 | 0.00937 | -0.0531 | 117.1932
8.5 | 1.1276 | 0.00997 | -0.0486 | 113.0993
9 | 1.1578 | 0.01062 | -0.0444 | 109.0207
9.5 | 1.1893 | 0.01126 | -0.0407 | 105.6217
10 | 1.219 | 0.01199 | -0.0369 | 101.6681
10.5 | 1.2475 | 0.01281 | -0.0332 | 97.3849
11 | 1.2746 | 0.01373 | -0.0295 | 92.8332
11.5 | 1.2997 | 0.01482 | -0.0258 | 87.6991
12 | 1.3238 | 0.01608 | -0.0223 | 82.3259
12.5 | 1.3467 | 0.01751 | -0.019 | 76.9103
13 | 1.3689 | 0.01908 | -0.0159 | 71.7453
13.5 | 1.3915 | 0.02076 | -0.0132 | 67.0279
14 | 1.4109 | 0.02272 | -0.0104 | 62.0995
14.5 | 1.4326 | 0.02467 | -0.0083 | 58.0705
15 | 1.4533 | 0.02678 | -0.0063 | 54.2681
15.5 | 1.4675 | 0.0295 | -0.0041 | 49.7458
16 | 1.4827 | 0.03228 | -0.0023 | 45.9325
16.5 | 1.5018 | 0.03492 | -0.0011 | 43.0069
17 | 1.5131 | 0.03834 | 0.0002 | 39.4653
17.5 | 1.5284 | 0.04157 | 0.0009 | 36.7669
18 | 1.5371 | 0.04556 | 0.0016 | 33.7379
18.5 | 1.5503 | 0.04928 | 0.0018 | 31.459
19 | 1.5584 | 0.05369 | 0.0018 | 29.0259
19.5 | 1.5633 | 0.0586 | 0.0014 | 26.6775
20 | 1.565 | 0.06412 | 0.0006 | 24.4074

## 99. Re 8M Mach 0.10 (1)
BIGFOIL.COM POLAR EXPORT
e544
EPPLER 544 |  |  |  | Cl Max: | 1.408 | at alpha= | 10 | deg
JavaFoil+Calcfoil stall+Eppler ext transition |  |  |  | L/D Max: | 109.965 | at alpha= | 4.5 | deg
Re: | 8000000 |  |  | Cd Min: | 0.00512 | at alpha= | -2.5 | deg
Mach: | 0.1 |  |  | Cl=0 at alpha= | -3.0081 | deg
|  |  |  | @ Cl=0.1, Cd= | 0.0051258
|  |  |  | @ Cl=0.4, Cd= | 0.0056335
|  |  |  | @ Cl=0.6, Cd= | 0.0061929
alpha (deg) | Cl | Cd | Cm | Cl/Cd
-16 | -0.471 | 0.03807 | -0.03 | -12.364
-15.5 | -0.5 | 0.03122 | -0.031 | -16.024
-15 | -0.527 | 0.02682 | -0.033 | -19.661
-14.5 | -0.553 | 0.0238 | -0.034 | -23.21
-14 | -0.576 | 0.02149 | -0.035 | -26.794
-13.5 | -0.597 | 0.0196 | -0.037 | -30.464
-13 | -0.615 | 0.01827 | -0.038 | -33.677
-12.5 | -0.63 | 0.01691 | -0.039 | -37.274
-12 | -0.642 | 0.01574 | -0.041 | -40.761
-11.5 | -0.648 | 0.01481 | -0.042 | -43.754
-11 | -0.649 | 0.01393 | -0.043 | -46.609
-10.5 | -0.645 | 0.01315 | -0.044 | -49.06
-10 | -0.635 | 0.01243 | -0.046 | -51.129
-9.5 | -0.619 | 0.01183 | -0.047 | -52.357
-9 | -0.597 | 0.01126 | -0.048 | -53.019
-8.5 | -0.569 | 0.01071 | -0.05 | -53.092
-8 | -0.535 | 0.01026 | -0.051 | -52.132
-7.5 | -0.496 | 0.00981 | -0.052 | -50.545
-7 | -0.452 | 0.0094 | -0.053 | -48.064
-6.5 | -0.403 | 0.00762 | -0.055 | -52.926
-6 | -0.352 | 0.00746 | -0.056 | -47.155
-5.5 | -0.297 | 0.00733 | -0.057 | -40.505
-5 | -0.24 | 0.00718 | -0.059 | -33.419
-4.5 | -0.183 | 0.00809 | -0.061 | -22.667
-4 | -0.122 | 0.00756 | -0.062 | -16.195
-3.5 | -0.061 | 0.00606 | -0.063 | -10.029
-3 | 0.001 | 0.00517 | -0.064 | 0.257
-2.5 | 0.064 | 0.00512 | -0.065 | 12.436
-2 | 0.126 | 0.00513 | -0.067 | 24.562
-1.5 | 0.188 | 0.00522 | -0.068 | 36.091
-1 | 0.251 | 0.00528 | -0.069 | 47.462
-0.5 | 0.313 | 0.00543 | -0.07 | 57.671
0 | 0.375 | 0.00557 | -0.071 | 67.401
0.5 | 0.438 | 0.00573 | -0.072 | 76.4
1 | 0.5 | 0.00584 | -0.074 | 85.529
1.5 | 0.56 | 0.00618 | -0.075 | 90.608
2 | 0.622 | 0.0062 | -0.076 | 100.291
2.5 | 0.684 | 0.00667 | -0.077 | 102.577
3 | 0.746 | 0.00703 | -0.078 | 105.985
3.5 | 0.807 | 0.00749 | -0.079 | 107.747
4 | 0.868 | 0.00797 | -0.08 | 108.941
4.5 | 0.929 | 0.00845 | -0.081 | 109.965
5 | 0.989 | 0.009 | -0.083 | 109.939
5.5 | 1.049 | 0.00955 | -0.084 | 109.799
6 | 1.107 | 0.0102 | -0.085 | 108.618
6.5 | 1.165 | 0.01091 | -0.086 | 106.764
7 | 1.219 | 0.01171 | -0.087 | 104.073
7.5 | 1.267 | 0.0125 | -0.088 | 101.408
8 | 1.311 | 0.01348 | -0.089 | 97.224
8.5 | 1.348 | 0.0143 | -0.09 | 94.273
9 | 1.379 | 0.01626 | -0.091 | 84.845
9.5 | 1.403 | 0.01711 | -0.092 | 82.037
10 | 1.408 | 0.01535 | -0.092 | 91.706
10.5 | 1.407 | 0.01451 | -0.093 | 96.939
11 | 1.399 | 0.01365 | -0.093 | 102.494
11.5 | 1.384 | 0.01869 | -0.094 | 74.083
12 | 1.362 | 0.01987 | -0.094 | 68.509
12.5 | 1.331 | 0.02127 | -0.095 | 62.571
13 | 1.293 | 0.02275 | -0.095 | 56.857
13.5 | 1.25 | 0.02441 | -0.096 | 51.201
14 | 1.201 | 0.02628 | -0.096 | 45.717
14.5 | 1.149 | 0.02839 | -0.097 | 40.474
15 | 1.094 | 0.03079 | -0.097 | 35.526

## 100. Re 8M Mach 0.10 (2)
BIGFOIL.COM POLAR EXPORT
e544
EPPLER 544 |  |  |  | Cl Max: | 1.5523 | at alpha= | 20 | deg
XFOIL ncrit=9 |  |  |  | L/D Max: | 143.252 | at alpha= | 3.5 | deg
Re: | 8000000 |  |  | Cd Min: | 0.09471 | at alpha= | -20 | deg
Mach: | 0.1 |  |  | Cl=0 at alpha= | -2.673 | deg
|  |  |  | @ Cl=0.1, Cd= | 0.0038746
|  |  |  | @ Cl=0.4, Cd= | 0.0039317
|  |  |  | @ Cl=0.6, Cd= | 0.0043364
alpha (deg) | Cl | Cd | Cm | Cl/Cd
-20 | -1.0467 | 0.09471 | -0.0546 | -11.0516
-19.5 | -1.1155 | 0.07585 | -0.0646 | -14.7067
-19 | -1.1558 | 0.06342 | -0.0699 | -18.2245
-18.5 | -1.1754 | 0.05495 | -0.0723 | -21.3904
-18 | -1.1916 | 0.04776 | -0.0731 | -24.9497
-17.5 | -1.2032 | 0.04176 | -0.0726 | -28.8123
-17 | -1.211 | 0.03639 | -0.0716 | -33.2784
-16.5 | -1.1914 | 0.03234 | -0.0731 | -36.8398
-16 | -1.1663 | 0.02851 | -0.0752 | -40.9085
-15.5 | -1.1351 | 0.02548 | -0.0769 | -44.5487
-15 | -1.1173 | 0.02332 | -0.0741 | -47.9117
-14.5 | -1.0582 | 0.02047 | -0.0804 | -51.6952
-14 | -0.9362 | 0.0184 | -0.0982 | -50.8804
-13.5 | -0.9072 | 0.01683 | -0.0965 | -53.9037
-13 | -0.8687 | 0.01619 | -0.0952 | -53.6566
-12.5 | -0.8411 | 0.01494 | -0.0922 | -56.2985
-12 | -0.8062 | 0.01412 | -0.0901 | -57.0963
-11.5 | -0.7723 | 0.0133 | -0.0877 | -58.0677
-11 | -0.7414 | 0.01237 | -0.0847 | -59.9353
-10.5 | -0.709 | 0.01154 | -0.0818 | -61.4385
-10 | -0.6741 | 0.01087 | -0.0791 | -62.0147
-9.5 | -0.6406 | 0.01024 | -0.076 | -62.5586
-9 | -0.6141 | 0.00963 | -0.0714 | -63.7695
-8.5 | -0.5837 | 0.00926 | -0.067 | -63.0346
-8 | -0.5401 | 0.00891 | -0.0651 | -60.6173
-7.5 | -0.4942 | 0.00857 | -0.0637 | -57.6663
-7 | -0.4465 | 0.00826 | -0.0626 | -54.0557
-6.5 | -0.3971 | 0.00793 | -0.0619 | -50.0757
-6 | -0.3463 | 0.00767 | -0.0613 | -45.1499
-5.5 | -0.2942 | 0.0074 | -0.061 | -39.7568
-5 | -0.2422 | 0.00712 | -0.0607 | -34.0169
-4.5 | -0.1898 | 0.0068 | -0.0605 | -27.9118
-4 | -0.1371 | 0.00649 | -0.0604 | -21.1248
-3.5 | -0.0841 | 0.0061 | -0.0604 | -13.7869
-3 | -0.0325 | 0.00562 | -0.0602 | -5.7829
-2.5 | 0.0172 | 0.00476 | -0.0599 | 3.6134
-2 | 0.0689 | 0.00401 | -0.0599 | 17.182
-1.5 | 0.1263 | 0.00376 | -0.0607 | 33.5904
-1 | 0.185 | 0.00378 | -0.0616 | 48.9418
-0.5 | 0.2443 | 0.00378 | -0.0627 | 64.6296
0 | 0.3029 | 0.00384 | -0.0636 | 78.8802
0.5 | 0.3621 | 0.00388 | -0.0646 | 93.3247
1 | 0.4208 | 0.00396 | -0.0655 | 106.2626
1.5 | 0.4788 | 0.00406 | -0.0663 | 117.931
2 | 0.5365 | 0.00417 | -0.0671 | 128.6571
2.5 | 0.5937 | 0.00431 | -0.0677 | 137.7494
3 | 0.6487 | 0.00454 | -0.068 | 142.8855
3.5 | 0.7005 | 0.00489 | -0.0676 | 143.2515
4 | 0.751 | 0.0053 | -0.067 | 141.6981
4.5 | 0.7998 | 0.00577 | -0.0661 | 138.6135
5 | 0.8502 | 0.00616 | -0.0655 | 138.0195
5.5 | 0.8973 | 0.00666 | -0.0643 | 134.7297
6 | 0.9427 | 0.00721 | -0.0628 | 130.749
6.5 | 0.9882 | 0.0077 | -0.0613 | 128.3377
7 | 1.0319 | 0.00821 | -0.0595 | 125.6882
7.5 | 1.0701 | 0.00884 | -0.0566 | 121.052
8 | 1.0994 | 0.00942 | -0.0519 | 116.7091
8.5 | 1.1292 | 0.01005 | -0.0473 | 112.3582
9 | 1.1594 | 0.01072 | -0.0431 | 108.153
9.5 | 1.1905 | 0.01139 | -0.0393 | 104.5215
10 | 1.2192 | 0.01217 | -0.0353 | 100.1808
10.5 | 1.2479 | 0.01303 | -0.0315 | 95.7713
11 | 1.2743 | 0.01402 | -0.0277 | 90.8916
11.5 | 1.2995 | 0.01518 | -0.024 | 85.6061
12 | 1.3229 | 0.01652 | -0.0204 | 80.0787
12.5 | 1.3448 | 0.01808 | -0.017 | 74.3805
13 | 1.3675 | 0.01972 | -0.014 | 69.3458
13.5 | 1.3886 | 0.02157 | -0.0112 | 64.3764
14 | 1.4095 | 0.02354 | -0.0086 | 59.8768
14.5 | 1.4298 | 0.02566 | -0.0063 | 55.721
15 | 1.45 | 0.02793 | -0.0043 | 51.9155
15.5 | 1.4642 | 0.03076 | -0.0022 | 47.6008
16 | 1.4799 | 0.03365 | -0.0006 | 43.9792
16.5 | 1.4964 | 0.03663 | 0.0007 | 40.8518
17 | 1.5097 | 0.04 | 0.0018 | 37.7425
17.5 | 1.5237 | 0.04352 | 0.0025 | 35.0115
18 | 1.5306 | 0.04782 | 0.0031 | 32.0075
18.5 | 1.543 | 0.0518 | 0.0032 | 29.7876
19 | 1.5491 | 0.05663 | 0.003 | 27.3548
19.5 | 1.5521 | 0.06195 | 0.0024 | 25.0541
20 | 1.5523 | 0.06789 | 0.0013 | 22.8649

## 101. Re 8M Mach 0.25 (1)
BIGFOIL.COM POLAR EXPORT
e544
EPPLER 544 |  |  |  | Cl Max: | 1.393 | at alpha= | 9 | deg
JavaFoil+Calcfoil stall+Eppler ext transition |  |  |  | L/D Max: | 109.46 | at alpha= | 4.5 | deg
Re: | 8000000 |  |  | Cd Min: | 0.00517 | at alpha= | -2.5 | deg
Mach: | 0.25 |  |  | Cl=0 at alpha= | -3.0079 | deg
|  |  |  | @ Cl=0.1, Cd= | 0.0051809
|  |  |  | @ Cl=0.4, Cd= | 0.0056828
|  |  |  | @ Cl=0.6, Cd= | 0.0063252
alpha (deg) | Cl | Cd | Cm | Cl/Cd
-14.5 | -0.11 | 0.07807 | -0.026 | -1.415
-14 | -0.23 | 0.02933 | -0.035 | -7.83
-13.5 | -0.301 | 0.02494 | -0.037 | -12.061
-13 | -0.363 | 0.02153 | -0.039 | -16.863
-12.5 | -0.418 | 0.01928 | -0.04 | -21.697
-12 | -0.467 | 0.01758 | -0.041 | -26.545
-11.5 | -0.507 | 0.01632 | -0.043 | -31.076
-11 | -0.539 | 0.01511 | -0.044 | -35.697
-10.5 | -0.562 | 0.01419 | -0.045 | -39.631
-10 | -0.575 | 0.01333 | -0.047 | -43.144
-9.5 | -0.578 | 0.01259 | -0.048 | -45.922
-9 | -0.571 | 0.01191 | -0.049 | -47.969
-8.5 | -0.554 | 0.01132 | -0.051 | -48.979
-8 | -0.529 | 0.01077 | -0.052 | -49.111
-7.5 | -0.495 | 0.01028 | -0.053 | -48.21
-7 | -0.455 | 0.0098 | -0.055 | -46.463
-6.5 | -0.409 | 0.00938 | -0.056 | -43.605
-6 | -0.358 | 0.00769 | -0.057 | -46.545
-5.5 | -0.303 | 0.00753 | -0.059 | -40.241
-5 | -0.245 | 0.00736 | -0.06 | -33.346
-4.5 | -0.186 | 0.00727 | -0.061 | -25.54
-4 | -0.126 | 0.0078 | -0.063 | -16.107
-3.5 | -0.062 | 0.00624 | -0.065 | -10.004
-3 | 0.001 | 0.00525 | -0.066 | 0.26
-2.5 | 0.065 | 0.00517 | -0.067 | 12.645
-2 | 0.129 | 0.00519 | -0.068 | 24.943
-1.5 | 0.194 | 0.00527 | -0.07 | 36.74
-1 | 0.258 | 0.00534 | -0.071 | 48.213
-0.5 | 0.322 | 0.0055 | -0.072 | 58.509
0 | 0.386 | 0.00565 | -0.073 | 68.309
0.5 | 0.45 | 0.0058 | -0.074 | 77.496
1 | 0.514 | 0.00594 | -0.076 | 86.458
1.5 | 0.576 | 0.00631 | -0.077 | 91.287
2 | 0.639 | 0.00635 | -0.078 | 100.665
2.5 | 0.703 | 0.00683 | -0.079 | 102.816
3 | 0.766 | 0.00723 | -0.08 | 105.939
3.5 | 0.829 | 0.00771 | -0.081 | 107.436
4 | 0.892 | 0.00821 | -0.083 | 108.649
4.5 | 0.954 | 0.00871 | -0.084 | 109.46
5 | 1.016 | 0.00931 | -0.085 | 109.058
5.5 | 1.077 | 0.00996 | -0.086 | 108.101
6 | 1.137 | 0.01067 | -0.087 | 106.55
6.5 | 1.195 | 0.01144 | -0.088 | 104.49
7 | 1.249 | 0.01234 | -0.089 | 101.234
7.5 | 1.297 | 0.01324 | -0.09 | 97.962
8 | 1.337 | 0.0143 | -0.091 | 93.483
8.5 | 1.37 | 0.01534 | -0.093 | 89.294
9 | 1.393 | 0.01743 | -0.094 | 79.948
9.5 | 1.39 | 0.01407 | -0.094 | 98.748
10 | 1.382 | 0.01323 | -0.094 | 104.528
10.5 | 1.362 | 0.01865 | -0.094 | 73.045
11 | 1.331 | 0.0194 | -0.095 | 68.64
11.5 | 1.284 | 0.02084 | -0.096 | 61.634
12 | 1.223 | 0.02247 | -0.096 | 54.418
12.5 | 1.149 | 0.02421 | -0.097 | 47.455
13 | 1.062 | 0.02628 | -0.097 | 40.415
13.5 | 0.965 | 0.0287 | -0.097 | 33.638
14 | 0.859 | 0.03174 | -0.097 | 27.073

## 102. Re 8M Mach 0.25 (2)
BIGFOIL.COM POLAR EXPORT
e544
EPPLER 544 |  |  |  | Cl Max: | 1.4869 | at alpha= | 17.5 | deg
XFOIL ncrit=9 |  |  |  | L/D Max: | 145.873 | at alpha= | 3 | deg
Re: | 8000000 |  |  | Cd Min: | 0.22445 | at alpha= | -20 | deg
Mach: | 0.25 |  |  | Cl=0 at alpha= | -2.6604 | deg
|  |  |  | @ Cl=0.1, Cd= | 0.0038992
|  |  |  | @ Cl=0.4, Cd= | 0.0039477
|  |  |  | @ Cl=0.6, Cd= | 0.004313
alpha (deg) | Cl | Cd | Cm | Cl/Cd
-20 | -0.5433 | 0.22445 | -0.0008 | -2.4206
-18.5 | -0.5238 | 0.19311 | -0.0136 | -2.7124
-18 | -0.6442 | 0.14883 | -0.0313 | -4.3284
-17.5 | -0.673 | 0.13227 | -0.0409 | -5.0881
-17 | -0.8487 | 0.0904 | -0.0622 | -9.3883
-16.5 | -0.8848 | 0.07314 | -0.0745 | -12.0973
-16 | -0.9122 | 0.05924 | -0.0847 | -15.3984
-15.5 | -0.9299 | 0.04882 | -0.091 | -19.0475
-15 | -0.9372 | 0.04081 | -0.0947 | -22.965
-14 | -0.9203 | 0.02729 | -0.1028 | -33.723
-13.5 | -0.8787 | 0.02164 | -0.1103 | -40.6054
-13 | -0.8296 | 0.02099 | -0.11 | -39.5236
-12.5 | -0.8178 | 0.01833 | -0.1057 | -44.6154
-12 | -0.7846 | 0.01709 | -0.1031 | -45.9099
-11.5 | -0.7555 | 0.01571 | -0.0997 | -48.0904
-11 | -0.7295 | 0.01425 | -0.0957 | -51.193
-10.5 | -0.6979 | 0.01314 | -0.0922 | -53.1126
-10 | -0.6627 | 0.01225 | -0.0891 | -54.098
-9.5 | -0.6275 | 0.01142 | -0.0859 | -54.9475
-9 | -0.5926 | 0.01064 | -0.0825 | -55.6955
-8.5 | -0.5607 | 0.00989 | -0.0786 | -56.6936
-8 | -0.5365 | 0.0093 | -0.0727 | -57.6882
-7.5 | -0.4992 | 0.00889 | -0.069 | -56.153
-7 | -0.4521 | 0.00856 | -0.0672 | -52.8154
-6.5 | -0.4047 | 0.00818 | -0.0655 | -49.4743
-6 | -0.3537 | 0.00785 | -0.0644 | -45.0573
-5.5 | -0.3011 | 0.0076 | -0.0637 | -39.6184
-5 | -0.2478 | 0.00729 | -0.0631 | -33.9918
-4.5 | -0.1949 | 0.00696 | -0.0625 | -28.0029
-4 | -0.1408 | 0.00662 | -0.0622 | -21.2689
-3.5 | -0.0871 | 0.00623 | -0.0619 | -13.9807
-3 | -0.0341 | 0.00572 | -0.0616 | -5.9615
-2.5 | 0.0161 | 0.00483 | -0.0611 | 3.3333
-2 | 0.0688 | 0.00402 | -0.061 | 17.1144
-1.5 | 0.1282 | 0.00379 | -0.0618 | 33.8259
-1 | 0.189 | 0.00381 | -0.0628 | 49.6063
-0.5 | 0.2502 | 0.00381 | -0.0638 | 65.6693
0 | 0.3109 | 0.00387 | -0.0648 | 80.3359
0.5 | 0.3719 | 0.00392 | -0.0658 | 94.8724
1 | 0.4327 | 0.00398 | -0.0668 | 108.7186
1.5 | 0.4927 | 0.00408 | -0.0676 | 120.7598
2 | 0.5523 | 0.0042 | -0.0683 | 131.5
2.5 | 0.6114 | 0.00434 | -0.0689 | 140.8756
3 | 0.6681 | 0.00458 | -0.0691 | 145.8734
3.5 | 0.7214 | 0.00495 | -0.0686 | 145.7374
4 | 0.7728 | 0.00538 | -0.0677 | 143.6431
4.5 | 0.8223 | 0.00587 | -0.0664 | 140.0852
5 | 0.8737 | 0.00627 | -0.0655 | 139.3461
5.5 | 0.9205 | 0.00682 | -0.0637 | 134.9707
6 | 0.9662 | 0.00736 | -0.0617 | 131.2772
6.5 | 1.0097 | 0.00792 | -0.0592 | 127.4874
7 | 1.0516 | 0.00845 | -0.0564 | 124.4497
7.5 | 1.0803 | 0.00904 | -0.0509 | 119.5022
8 | 1.1081 | 0.00978 | -0.0454 | 113.3027
8.5 | 1.1374 | 0.01053 | -0.0405 | 108.0152
9 | 1.1648 | 0.01138 | -0.0355 | 102.355
9.5 | 1.1926 | 0.0123 | -0.0309 | 96.9593
10 | 1.219 | 0.01339 | -0.0264 | 91.0381
10.5 | 1.2465 | 0.01456 | -0.0224 | 85.6113
11 | 1.2709 | 0.01598 | -0.0183 | 79.5307
11.5 | 1.2945 | 0.01759 | -0.0145 | 73.593
12 | 1.3131 | 0.0196 | -0.0105 | 66.9949
12.5 | 1.3353 | 0.02159 | -0.0073 | 61.8481
13 | 1.3593 | 0.02362 | -0.0046 | 57.5487
13.5 | 1.379 | 0.02605 | -0.0018 | 52.9367
14 | 1.3965 | 0.02878 | 0.0007 | 48.5233
14.5 | 1.4154 | 0.03159 | 0.0028 | 44.8053
15 | 1.434 | 0.03459 | 0.0046 | 41.4571
15.5 | 1.4465 | 0.03825 | 0.0064 | 37.817
16 | 1.4606 | 0.04197 | 0.0076 | 34.801
16.5 | 1.4745 | 0.04592 | 0.0085 | 32.1102
17 | 1.4807 | 0.05076 | 0.009 | 29.1706
17.5 | 1.4869 | 0.05588 | 0.0092 | 26.6088
18 | 1.4832 | 0.0623 | 0.0087 | 23.8074
19 | 1.4798 | 0.07578 | 0.006 | 19.5276
19.5 | 1.4672 | 0.08443 | 0.0033 | 17.3777
20 | 1.4545 | 0.09348 | -0.0002 | 15.5595

## 103. Re 8M Mach 0.50 (1)
BIGFOIL.COM POLAR EXPORT
e544
EPPLER 544 |  |  |  | Cl Max: | 1.376 | at alpha= | 7.5 | deg
JavaFoil+Calcfoil stall+Eppler ext transition |  |  |  | L/D Max: | 114.25 | at alpha= | 7.5 | deg
Re: | 8000000 |  |  | Cd Min: | 0.00545 | at alpha= | -2.5 | deg
Mach: | 0.5 |  |  | Cl=0 at alpha= | -3.0141 | deg
|  |  |  | @ Cl=0.1, Cd= | 0.0054575
|  |  |  | @ Cl=0.4, Cd= | 0.0059627
|  |  |  | @ Cl=0.6, Cd= | 0.0064551
alpha (deg) | Cl | Cd | Cm | Cl/Cd
-20 | -0.957 | 0.14922 | -0.017 | -6.414
-19.5 | -0.927 | 0.14699 | -0.017 | -6.304
-19 | -0.898 | 0.14332 | -0.018 | -6.265
-18.5 | -0.875 | 0.14381 | -0.019 | -6.082
-18 | -0.849 | 0.13308 | -0.021 | -6.378
-17.5 | -0.82 | 0.12801 | -0.021 | -6.407
-17 | -0.789 | 0.1251 | -0.021 | -6.311
-16.5 | -0.76 | 0.12134 | -0.021 | -6.266
-16 | -0.73 | 0.11772 | -0.021 | -6.203
-15.5 | -0.703 | 0.1129 | -0.021 | -6.223
-15 | -0.675 | 0.11617 | -0.022 | -5.813
-14.5 | -0.649 | 0.10596 | -0.024 | -6.127
-14 | -0.62 | 0.10041 | -0.024 | -6.177
-13.5 | -0.592 | 0.09597 | -0.024 | -6.165
-13 | -0.562 | 0.09222 | -0.023 | -6.095
-12.5 | -0.534 | 0.0888 | -0.023 | -6.017
-12 | -0.507 | 0.08565 | -0.024 | -5.915
-11.5 | -0.48 | 0.07874 | -0.025 | -6.09
-11 | -0.458 | 0.06511 | -0.032 | -7.038
-10.5 | -0.498 | 0.01883 | -0.05 | -26.456
-10 | -0.468 | 0.01662 | -0.052 | -28.163
-9.5 | -0.432 | 0.01733 | -0.052 | -24.929
-9 | -0.403 | 0.01481 | -0.054 | -27.247
-8.5 | -0.371 | 0.01398 | -0.056 | -26.52
-8 | -0.338 | 0.01322 | -0.057 | -25.548
-7.5 | -0.305 | 0.01247 | -0.059 | -24.446
-7 | -0.271 | 0.01182 | -0.06 | -22.955
-6.5 | -0.386 | 0.01116 | -0.062 | -34.617
-6 | -0.37 | 0.01057 | -0.063 | -34.965
-5.5 | -0.324 | 0.01004 | -0.065 | -32.274
-5 | -0.267 | 0.00959 | -0.066 | -27.837
-4.5 | -0.204 | 0.00917 | -0.068 | -22.201
-4 | -0.137 | 0.00657 | -0.069 | -20.865
-3.5 | -0.069 | 0.00601 | -0.071 | -11.451
-3 | 0.002 | 0.00553 | -0.074 | 0.276
-2.5 | 0.073 | 0.00545 | -0.075 | 13.411
-2 | 0.145 | 0.00547 | -0.076 | 26.472
-1.5 | 0.216 | 0.00555 | -0.078 | 38.953
-1 | 0.288 | 0.00567 | -0.079 | 50.797
-0.5 | 0.36 | 0.00585 | -0.081 | 61.459
0 | 0.431 | 0.00605 | -0.082 | 71.32
0.5 | 0.503 | 0.00621 | -0.083 | 81.01
1 | 0.574 | 0.00644 | -0.085 | 89.216
1.5 | 0.643 | 0.00648 | -0.086 | 99.232
2 | 0.714 | 0.0071 | -0.087 | 100.531
2.5 | 0.784 | 0.00765 | -0.088 | 102.521
3 | 0.855 | 0.00822 | -0.09 | 103.983
3.5 | 0.925 | 0.00889 | -0.091 | 104.01
4 | 0.994 | 0.00954 | -0.092 | 104.185
4.5 | 1.063 | 0.01033 | -0.094 | 102.908
5 | 1.131 | 0.0112 | -0.095 | 101.024
5.5 | 1.198 | 0.01218 | -0.096 | 98.336
6 | 1.262 | 0.01333 | -0.097 | 94.624
6.5 | 1.323 | 0.01478 | -0.099 | 89.493
7 | 1.362 | 0.01374 | -0.099 | 99.144
7.5 | 1.376 | 0.01205 | -0.099 | 114.25
8 | 1.356 | 0.01838 | -0.1 | 73.752
8.5 | 1.243 | 0.02019 | -0.1 | 61.564
9 | 0.818 | 0.02232 | -0.101 | 36.66
9.5 | 0.848 | 0.02443 | -0.102 | 34.686
10 | 0.876 | 0.02719 | -0.102 | 32.201
10.5 | 0.899 | 0.03135 | -0.102 | 28.673
11 | 0.915 | 0.03849 | -0.1 | 23.764
11.5 | 0.825 | 0.08352 | -0.06 | 9.874
12 | 0.969 | 0.04379 | -0.101 | 22.134
12.5 | 0.993 | 0.04968 | -0.1 | 19.985

## 104. Re 8M Mach 0.50 (2)
BIGFOIL.COM POLAR EXPORT
e544
EPPLER 544 |  |  |  | Cl Max: | 1.3152 | at alpha= | 12.5 | deg
XFOIL ncrit=9 |  |  |  | L/D Max: | 157.589 | at alpha= | 3 | deg
Re: | 8000000 |  |  | Cd Min: | 0.24549 | at alpha= | -20 | deg
Mach: | 0.5 |  |  | Cl=0 at alpha= | -2.6057 | deg
|  |  |  | @ Cl=0.1, Cd= | 0.0040107
|  |  |  | @ Cl=0.4, Cd= | 0.0040942
|  |  |  | @ Cl=0.6, Cd= | 0.0043239
alpha (deg) | Cl | Cd | Cm | Cl/Cd
-20 | -0.5659 | 0.24549 | 0.0004 | -2.3052
-19.5 | -0.5462 | 0.23745 | -0.0038 | -2.3003
-19 | -0.5293 | 0.22832 | -0.0083 | -2.3182
-18.5 | -0.5018 | 0.21971 | -0.0152 | -2.2839
-18 | -0.4702 | 0.20944 | -0.024 | -2.245
-17.5 | -0.4383 | 0.19919 | -0.0328 | -2.2004
-17 | -0.411 | 0.1889 | -0.0409 | -2.1758
-16.5 | -0.4027 | 0.18101 | -0.0423 | -2.2247
-16 | -0.3718 | 0.16867 | -0.0531 | -2.2043
-15.5 | -0.3229 | 0.15367 | -0.0716 | -2.1013
-15 | -0.2821 | 0.14202 | -0.0856 | -1.9863
-14.5 | -0.2724 | 0.13009 | -0.0935 | -2.0939
-14 | -0.2561 | 0.12164 | -0.0991 | -2.1054
-13.5 | -0.2664 | 0.10907 | -0.1053 | -2.4425
-13 | -0.2584 | 0.10043 | -0.1104 | -2.5729
-12.5 | -0.2803 | 0.08695 | -0.1176 | -3.2237
-12 | -0.294 | 0.0745 | -0.1248 | -3.9463
-11.5 | -0.317 | 0.05968 | -0.1351 | -5.3117
-11 | -0.3538 | 0.0482 | -0.1413 | -7.3402
-10.5 | -0.3914 | 0.03935 | -0.1424 | -9.9466
-10 | -0.427 | 0.0321 | -0.1396 | -13.3022
-9.5 | -0.456 | 0.02602 | -0.1342 | -17.525
-8.5 | -0.4674 | 0.01681 | -0.1194 | -27.8049
-8 | -0.4467 | 0.01448 | -0.1121 | -30.8494
-7.5 | -0.424 | 0.01276 | -0.1051 | -33.2288
-7 | -0.3952 | 0.0114 | -0.0989 | -34.6667
-6.5 | -0.3611 | 0.01034 | -0.0934 | -34.9226
-6 | -0.3267 | 0.00933 | -0.088 | -35.0161
-5.5 | -0.3032 | 0.00857 | -0.0805 | -35.3792
-5 | -0.2576 | 0.00815 | -0.0764 | -31.6074
-4.5 | -0.205 | 0.00777 | -0.0737 | -26.3835
-4 | -0.1524 | 0.00729 | -0.0712 | -20.9053
-3.5 | -0.0967 | 0.0068 | -0.0694 | -14.2206
-3 | -0.0418 | 0.00622 | -0.0678 | -6.7203
-2.5 | 0.0112 | 0.00525 | -0.0663 | 2.1333
-2 | 0.0663 | 0.0041 | -0.0654 | 16.1707
-1.5 | 0.1342 | 0.00392 | -0.0662 | 34.2347
-1 | 0.2045 | 0.00392 | -0.0673 | 52.1684
-0.5 | 0.274 | 0.00398 | -0.0683 | 68.8442
0 | 0.3445 | 0.00403 | -0.0695 | 85.4839
0.5 | 0.4137 | 0.00411 | -0.0705 | 100.6569
1 | 0.4833 | 0.00416 | -0.0715 | 116.1779
1.5 | 0.5523 | 0.00424 | -0.0723 | 130.2594
2 | 0.6205 | 0.00436 | -0.0729 | 142.3165
2.5 | 0.6875 | 0.00452 | -0.0731 | 152.1018
3 | 0.7517 | 0.00477 | -0.0728 | 157.5891
3.5 | 0.8098 | 0.00519 | -0.0711 | 156.0308
4 | 0.8615 | 0.00577 | -0.0681 | 149.3068
4.5 | 0.9118 | 0.00633 | -0.0648 | 144.0442
5 | 0.9536 | 0.00688 | -0.0597 | 138.6047
5.5 | 0.994 | 0.00739 | -0.0542 | 134.5061
6 | 1.0265 | 0.00816 | -0.0474 | 125.7966
6.5 | 1.0588 | 0.009 | -0.0408 | 117.6444
7 | 1.087 | 0.01003 | -0.0338 | 108.3749
7.5 | 1.1123 | 0.01134 | -0.0269 | 98.0864
8 | 1.1335 | 0.01305 | -0.0202 | 86.8582
8.5 | 1.1552 | 0.01506 | -0.0141 | 76.7065
9 | 1.1791 | 0.01722 | -0.0088 | 68.4727
9.5 | 1.1991 | 0.01978 | -0.0036 | 60.6218
10 | 1.2238 | 0.02235 | 0.0008 | 54.7562
10.5 | 1.2451 | 0.0253 | 0.0051 | 49.2134
11 | 1.2613 | 0.02877 | 0.0092 | 43.8408
11.5 | 1.2847 | 0.03211 | 0.0126 | 40.0093
12 | 1.3059 | 0.03584 | 0.0158 | 36.4369
12.5 | 1.3152 | 0.04068 | 0.019 | 32.3304
13 | 1.309 | 0.04701 | 0.0216 | 27.8451
13.5 | 1.2832 | 0.05548 | 0.0229 | 23.1291
14 | 1.2531 | 0.06518 | 0.0222 | 19.2252
14.5 | 1.2257 | 0.07552 | 0.0198 | 16.2301
15 | 1.1923 | 0.0874 | 0.0153 | 13.6419
15.5 | 1.1621 | 0.0998 | 0.0093 | 11.6443
16 | 1.1296 | 0.11328 | 0.0017 | 9.9718
16.5 | 1.1015 | 0.12684 | -0.0066 | 8.6842
17 | 1.0762 | 0.14047 | -0.0154 | 7.6614
17.5 | 1.053 | 0.15425 | -0.0246 | 6.8266

## 105. Re 10M Mach 0.00 (1)
BIGFOIL.COM POLAR EXPORT
e544
EPPLER 544 |  |  |  | Cl Max: | 1.419 | at alpha= | 10 | deg
JavaFoil+Calcfoil stall+Eppler ext transition |  |  |  | L/D Max: | 110.581 | at alpha= | 5.5 | deg
Re: | 10000000 |  |  | Cd Min: | 0.00512 | at alpha= | -2 | deg
Mach: | 0 |  |  | Cl=0 at alpha= | -3.0082 | deg
|  |  |  | @ Cl=0.1, Cd= | 0.0052732
|  |  |  | @ Cl=0.4, Cd= | 0.0055889
|  |  |  | @ Cl=0.6, Cd= | 0.00641
alpha (deg) | Cl | Cd | Cm | Cl/Cd
-16.5 | -0.503 | 0.03443 | -0.029 | -14.621
-16 | -0.528 | 0.02957 | -0.03 | -17.86
-15.5 | -0.551 | 0.02623 | -0.032 | -21.021
-15 | -0.573 | 0.02403 | -0.033 | -23.837
-14.5 | -0.594 | 0.02152 | -0.034 | -27.606
-14 | -0.613 | 0.01991 | -0.035 | -30.784
-13.5 | -0.63 | 0.0181 | -0.037 | -34.826
-13 | -0.644 | 0.01697 | -0.038 | -37.97
-12.5 | -0.655 | 0.01579 | -0.039 | -41.507
-12 | -0.663 | 0.01484 | -0.041 | -44.649
-11.5 | -0.665 | 0.01394 | -0.042 | -47.74
-11 | -0.664 | 0.01308 | -0.043 | -50.735
-10.5 | -0.656 | 0.01243 | -0.044 | -52.788
-10 | -0.644 | 0.01176 | -0.046 | -54.735
-9.5 | -0.625 | 0.01121 | -0.047 | -55.77
-9 | -0.601 | 0.01068 | -0.048 | -56.28
-8.5 | -0.571 | 0.01017 | -0.049 | -56.167
-8 | -0.536 | 0.00974 | -0.051 | -55.05
-7.5 | -0.496 | 0.00934 | -0.052 | -53.141
-7 | -0.452 | 0.00744 | -0.053 | -60.728
-6.5 | -0.403 | 0.00729 | -0.055 | -55.312
-6 | -0.351 | 0.00715 | -0.056 | -49.124
-5.5 | -0.296 | 0.00703 | -0.057 | -42.124
-5 | -0.241 | 0.00838 | -0.059 | -28.782
-4.5 | -0.182 | 0.00803 | -0.06 | -22.719
-4 | -0.122 | 0.00754 | -0.061 | -16.156
-3.5 | -0.06 | 0.00682 | -0.063 | -8.866
-3 | 0.001 | 0.00606 | -0.064 | 0.218
-2.5 | 0.063 | 0.0055 | -0.065 | 11.509
-2 | 0.125 | 0.00512 | -0.066 | 24.475
-1.5 | 0.187 | 0.00514 | -0.067 | 36.426
-1 | 0.249 | 0.00524 | -0.069 | 47.557
-0.5 | 0.311 | 0.00537 | -0.07 | 57.992
0 | 0.373 | 0.00548 | -0.071 | 68.101
0.5 | 0.435 | 0.00573 | -0.072 | 76.051
1 | 0.497 | 0.006 | -0.073 | 82.912
1.5 | 0.558 | 0.00641 | -0.074 | 87.009
2 | 0.619 | 0.00641 | -0.075 | 96.639
2.5 | 0.681 | 0.00674 | -0.077 | 100.94
3 | 0.742 | 0.00714 | -0.078 | 103.95
3.5 | 0.803 | 0.00755 | -0.079 | 106.292
4 | 0.864 | 0.00795 | -0.08 | 108.582
4.5 | 0.924 | 0.00842 | -0.081 | 109.733
5 | 0.984 | 0.00892 | -0.082 | 110.361
5.5 | 1.044 | 0.00944 | -0.083 | 110.581
6 | 1.102 | 0.01003 | -0.084 | 109.835
6.5 | 1.16 | 0.01066 | -0.085 | 108.789
7 | 1.213 | 0.01136 | -0.086 | 106.806
7.5 | 1.262 | 0.01206 | -0.088 | 104.67
8 | 1.306 | 0.01292 | -0.089 | 101.034
8.5 | 1.344 | 0.0137 | -0.09 | 98.082
9 | 1.376 | 0.01538 | -0.091 | 89.454
9.5 | 1.401 | 0.01612 | -0.092 | 86.95
10 | 1.419 | 0.01699 | -0.093 | 83.555
10.5 | 1.419 | 0.01521 | -0.093 | 93.269
11 | 1.412 | 0.01444 | -0.093 | 97.792
11.5 | 1.4 | 0.01358 | -0.094 | 103.074
12 | 1.381 | 0.01859 | -0.094 | 74.304
12.5 | 1.356 | 0.01983 | -0.095 | 68.365
13 | 1.324 | 0.02116 | -0.095 | 62.554
13.5 | 1.286 | 0.02263 | -0.096 | 56.84
14 | 1.244 | 0.02429 | -0.096 | 51.198
14.5 | 1.198 | 0.02614 | -0.097 | 45.825
15 | 1.149 | 0.02821 | -0.097 | 40.711

## 106. Re 10M Mach 0.00 (2)
BIGFOIL.COM POLAR EXPORT
e544
EPPLER 544 |  |  |  | Cl Max: | 1.5865 | at alpha= | 20 | deg
XFOIL ncrit=9 |  |  |  | L/D Max: | 141.473 | at alpha= | 3 | deg
Re: | 10000000 |  |  | Cd Min: | 0.08898 | at alpha= | -20 | deg
Mach: | 0 |  |  | Cl=0 at alpha= | -2.7134 | deg
|  |  |  | @ Cl=0.1, Cd= | 0.0040522
|  |  |  | @ Cl=0.4, Cd= | 0.0037956
|  |  |  | @ Cl=0.6, Cd= | 0.0043136
alpha (deg) | Cl | Cd | Cm | Cl/Cd
-20 | -1.0678 | 0.08898 | -0.0556 | -12.0004
-19.5 | -1.1143 | 0.07401 | -0.0632 | -15.0561
-19 | -1.1665 | 0.06019 | -0.0687 | -19.3803
-18.5 | -1.1829 | 0.05243 | -0.0705 | -22.5615
-18 | -1.1957 | 0.0456 | -0.0714 | -26.2215
-17.5 | -1.2136 | 0.03773 | -0.0732 | -32.1654
-17 | -1.1909 | 0.0338 | -0.0754 | -35.2337
-16.5 | -1.1727 | 0.02988 | -0.0767 | -39.247
-16 | -1.1553 | 0.02619 | -0.0773 | -44.1123
-15.5 | -1.1464 | 0.02378 | -0.0736 | -48.2086
-15 | -1.0905 | 0.02119 | -0.0793 | -51.463
-14.5 | -0.9809 | 0.0186 | -0.096 | -52.7366
-14 | -0.9394 | 0.01738 | -0.0967 | -54.0506
-13.5 | -0.9154 | 0.01589 | -0.0938 | -57.6086
-13 | -0.8782 | 0.01521 | -0.0923 | -57.7383
-12.5 | -0.8508 | 0.01405 | -0.0894 | -60.5552
-12 | -0.8164 | 0.01328 | -0.0872 | -61.4759
-11 | -0.7519 | 0.01162 | -0.0818 | -64.7074
-10.5 | -0.721 | 0.01081 | -0.0786 | -66.6975
-10 | -0.6879 | 0.01018 | -0.0756 | -67.5737
-9.5 | -0.6596 | 0.00961 | -0.0715 | -68.6368
-9 | -0.6333 | 0.00918 | -0.0664 | -68.9869
-8.5 | -0.5918 | 0.0088 | -0.0643 | -67.25
-8 | -0.5457 | 0.00847 | -0.0631 | -64.4274
-7.5 | -0.4983 | 0.00817 | -0.0621 | -60.9914
-7 | -0.4479 | 0.00792 | -0.0616 | -56.553
-6.5 | -0.3983 | 0.00762 | -0.0609 | -52.2703
-6 | -0.3469 | 0.00735 | -0.0606 | -47.1973
-5.5 | -0.2943 | 0.00712 | -0.0605 | -41.3343
-5 | -0.2417 | 0.00685 | -0.0604 | -35.2847
-4.5 | -0.1888 | 0.00658 | -0.0603 | -28.693
-4 | -0.1353 | 0.00628 | -0.0604 | -21.5446
-3.5 | -0.0821 | 0.00599 | -0.0605 | -13.7062
-3 | -0.029 | 0.00556 | -0.0606 | -5.2158
-2.5 | 0.0216 | 0.00494 | -0.0604 | 4.3725
-2 | 0.0749 | 0.00435 | -0.0607 | 17.2184
-1.5 | 0.128 | 0.00372 | -0.0609 | 34.4086
-1 | 0.1865 | 0.00364 | -0.0619 | 51.2363
-0.5 | 0.245 | 0.00367 | -0.0629 | 66.7575
0 | 0.3036 | 0.00368 | -0.0639 | 82.5
0.5 | 0.3622 | 0.00375 | -0.0648 | 96.5867
1 | 0.4202 | 0.00382 | -0.0657 | 110
1.5 | 0.4778 | 0.00392 | -0.0665 | 121.8878
2 | 0.5349 | 0.00405 | -0.0672 | 132.0741
2.5 | 0.5901 | 0.00426 | -0.0675 | 138.5211
3 | 0.6437 | 0.00455 | -0.0676 | 141.4725
3.5 | 0.6942 | 0.00497 | -0.067 | 139.6781
4 | 0.7448 | 0.00538 | -0.0666 | 138.4387
4.5 | 0.7955 | 0.00575 | -0.0661 | 138.3478
5.5 | 0.8933 | 0.0066 | -0.0645 | 135.3485
6 | 0.9392 | 0.00711 | -0.0632 | 132.0956
6.5 | 0.9866 | 0.00753 | -0.0622 | 131.0226
7 | 1.0303 | 0.00805 | -0.0604 | 127.9876
7.5 | 1.0702 | 0.00865 | -0.058 | 123.7225
8 | 1.1061 | 0.0092 | -0.0547 | 120.2283
8.5 | 1.1362 | 0.00972 | -0.0503 | 116.893
9 | 1.1666 | 0.01034 | -0.0461 | 112.824
10 | 1.2298 | 0.0116 | -0.0387 | 106.0172
10.5 | 1.2592 | 0.01235 | -0.0351 | 101.9595
11 | 1.2869 | 0.01322 | -0.0313 | 97.3449
11.5 | 1.3129 | 0.01424 | -0.0276 | 92.198
12 | 1.3369 | 0.01543 | -0.024 | 86.6429
12.5 | 1.3606 | 0.01676 | -0.0206 | 81.1814
13 | 1.3844 | 0.01819 | -0.0176 | 76.1078
13.5 | 1.4073 | 0.01978 | -0.0147 | 71.1476
14 | 1.4284 | 0.02158 | -0.012 | 66.1909
14.5 | 1.4502 | 0.02345 | -0.0097 | 61.8422
15 | 1.4703 | 0.02553 | -0.0075 | 57.5911
15.5 | 1.4858 | 0.02805 | -0.0052 | 52.9697
16 | 1.5056 | 0.03042 | -0.0036 | 49.4938
16.5 | 1.5219 | 0.03319 | -0.0021 | 45.8542
17 | 1.5378 | 0.03611 | -0.0008 | 42.5865
17.5 | 1.5534 | 0.03919 | 0.0001 | 39.6377
18 | 1.5557 | 0.04365 | 0.0013 | 35.6403
18.5 | 1.5717 | 0.04703 | 0.0015 | 33.4191
19 | 1.5816 | 0.05111 | 0.0016 | 30.945
19.5 | 1.5845 | 0.05614 | 0.0015 | 28.2241
20 | 1.5865 | 0.06148 | 0.0009 | 25.8051

## 107. Re 10M Mach 0.10 (1)
BIGFOIL.COM POLAR EXPORT
e544
EPPLER 544 |  |  |  | Cl Max: | 1.419 | at alpha= | 10 | deg
JavaFoil+Calcfoil stall+Eppler ext transition |  |  |  | L/D Max: | 110.279 | at alpha= | 5.5 | deg
Re: | 10000000 |  |  | Cd Min: | 0.00513 | at alpha= | -2 | deg
Mach: | 0.1 |  |  | Cl=0 at alpha= | -3.0081 | deg
|  |  |  | @ Cl=0.1, Cd= | 0.0052893
|  |  |  | @ Cl=0.4, Cd= | 0.0055992
|  |  |  | @ Cl=0.6, Cd= | 0.00643
alpha (deg) | Cl | Cd | Cm | Cl/Cd
-16 | -0.477 | 0.03244 | -0.03 | -14.693
-15.5 | -0.503 | 0.02874 | -0.032 | -17.494
-15 | -0.529 | 0.02526 | -0.033 | -20.944
-14.5 | -0.554 | 0.02265 | -0.034 | -24.449
-14 | -0.578 | 0.02031 | -0.036 | -28.44
-13.5 | -0.599 | 0.0186 | -0.037 | -32.183
-13 | -0.617 | 0.01738 | -0.038 | -35.475
-12.5 | -0.632 | 0.01612 | -0.039 | -39.178
-12 | -0.643 | 0.01503 | -0.041 | -42.766
-11.5 | -0.649 | 0.01417 | -0.042 | -45.822
-11 | -0.651 | 0.01333 | -0.043 | -48.824
-10.5 | -0.647 | 0.01258 | -0.045 | -51.409
-10 | -0.637 | 0.0119 | -0.046 | -53.516
-9.5 | -0.62 | 0.01134 | -0.047 | -54.699
-9 | -0.598 | 0.01078 | -0.048 | -55.464
-8.5 | -0.57 | 0.01027 | -0.05 | -55.515
-8 | -0.536 | 0.00983 | -0.051 | -54.535
-7.5 | -0.497 | 0.00941 | -0.052 | -52.785
-7 | -0.453 | 0.00749 | -0.054 | -60.444
-6.5 | -0.404 | 0.00732 | -0.055 | -55.201
-6 | -0.352 | 0.00718 | -0.056 | -49.079
-5.5 | -0.297 | 0.00707 | -0.057 | -42.057
-5 | -0.242 | 0.00843 | -0.059 | -28.752
-4.5 | -0.183 | 0.00804 | -0.061 | -22.789
-4 | -0.122 | 0.00755 | -0.062 | -16.213
-3.5 | -0.061 | 0.00683 | -0.063 | -8.893
-3 | 0.001 | 0.00608 | -0.064 | 0.218
-2.5 | 0.064 | 0.00551 | -0.065 | 11.559
-2 | 0.126 | 0.00513 | -0.067 | 24.559
-1.5 | 0.188 | 0.00515 | -0.068 | 36.544
-1 | 0.251 | 0.00526 | -0.069 | 47.688
-0.5 | 0.313 | 0.00538 | -0.07 | 58.159
0 | 0.375 | 0.0055 | -0.071 | 68.283
0.5 | 0.438 | 0.00575 | -0.072 | 76.073
1 | 0.5 | 0.00602 | -0.074 | 83.086
1.5 | 0.56 | 0.00643 | -0.075 | 87.083
2 | 0.622 | 0.00643 | -0.076 | 96.729
2.5 | 0.684 | 0.00677 | -0.077 | 100.982
3 | 0.746 | 0.00717 | -0.078 | 103.964
3.5 | 0.807 | 0.00758 | -0.079 | 106.388
4 | 0.868 | 0.008 | -0.08 | 108.522
4.5 | 0.929 | 0.00848 | -0.081 | 109.555
5 | 0.989 | 0.00898 | -0.083 | 110.155
5.5 | 1.049 | 0.00951 | -0.084 | 110.279
6 | 1.107 | 0.01012 | -0.085 | 109.489
6.5 | 1.165 | 0.01077 | -0.086 | 108.182
7 | 1.219 | 0.01147 | -0.087 | 106.273
7.5 | 1.267 | 0.01218 | -0.088 | 104.037
8 | 1.311 | 0.01307 | -0.089 | 100.3
8.5 | 1.348 | 0.01385 | -0.09 | 97.349
9 | 1.379 | 0.0156 | -0.091 | 88.436
9.5 | 1.403 | 0.01637 | -0.092 | 85.726
10 | 1.419 | 0.01728 | -0.093 | 82.101
10.5 | 1.413 | 0.01547 | -0.093 | 91.321
11 | 1.403 | 0.01475 | -0.094 | 95.147
11.5 | 1.388 | 0.01785 | -0.094 | 77.779
12 | 1.365 | 0.01896 | -0.095 | 71.983
12.5 | 1.334 | 0.02027 | -0.095 | 65.832
13 | 1.297 | 0.02167 | -0.096 | 59.838
13.5 | 1.253 | 0.02322 | -0.096 | 53.958
14 | 1.205 | 0.025 | -0.096 | 48.186
14.5 | 1.152 | 0.02697 | -0.097 | 42.725
15 | 1.097 | 0.02923 | -0.097 | 37.536

## 108. Re 10M Mach 0.10 (2)
BIGFOIL.COM POLAR EXPORT
e544
EPPLER 544 |  |  |  | Cl Max: | 1.5748 | at alpha= | 20 | deg
XFOIL ncrit=9 |  |  |  | L/D Max: | 142.264 | at alpha= | 3 | deg
Re: | 10000000 |  |  | Cd Min: | 0.11885 | at alpha= | -20 | deg
Mach: | 0.1 |  |  | Cl=0 at alpha= | -2.7191 | deg
|  |  |  | @ Cl=0.1, Cd= | 0.0040551
|  |  |  | @ Cl=0.4, Cd= | 0.0037993
|  |  |  | @ Cl=0.6, Cd= | 0.0043043
alpha (deg) | Cl | Cd | Cm | Cl/Cd
-20 | -0.9205 | 0.11885 | -0.0412 | -7.7451
-19.5 | -0.9783 | 0.09974 | -0.0508 | -9.8085
-19 | -1.0462 | 0.07975 | -0.0616 | -13.1185
-18.5 | -1.0677 | 0.06911 | -0.0668 | -15.4493
-18 | -1.0895 | 0.05889 | -0.0717 | -18.5006
-17.5 | -1.1523 | 0.04485 | -0.0762 | -25.6923
-17 | -1.1263 | 0.0408 | -0.0791 | -27.6054
-16.5 | -1.1283 | 0.03464 | -0.0807 | -32.5722
-16 | -1.1291 | 0.02918 | -0.081 | -38.6943
-15.5 | -1.1269 | 0.02601 | -0.0774 | -43.3256
-15 | -1.0869 | 0.02282 | -0.0809 | -47.6293
-14.5 | -0.9844 | 0.01971 | -0.0968 | -49.9442
-14 | -0.9356 | 0.01815 | -0.0992 | -51.5482
-13.5 | -0.9125 | 0.0165 | -0.0963 | -55.303
-13 | -0.8757 | 0.01574 | -0.0948 | -55.6353
-12.5 | -0.8492 | 0.01448 | -0.0916 | -58.6464
-12 | -0.8149 | 0.01364 | -0.0894 | -59.7434
-11.5 | -0.781 | 0.01283 | -0.0869 | -60.873
-11 | -0.7504 | 0.01189 | -0.0838 | -63.1119
-10.5 | -0.7194 | 0.01104 | -0.0805 | -65.163
-10 | -0.6854 | 0.01038 | -0.0776 | -66.0308
-9.5 | -0.6544 | 0.00977 | -0.074 | -66.9806
-9 | -0.6327 | 0.00927 | -0.068 | -68.2524
-8.5 | -0.5928 | 0.00888 | -0.0655 | -66.7568
-8 | -0.5474 | 0.00853 | -0.064 | -64.1735
-7.5 | -0.5001 | 0.00822 | -0.0629 | -60.8394
-7 | -0.4499 | 0.00796 | -0.0622 | -56.5201
-6.5 | -0.4 | 0.00766 | -0.0615 | -52.2193
-6 | -0.3485 | 0.00739 | -0.0611 | -47.1583
-5.5 | -0.2956 | 0.00715 | -0.0609 | -41.3427
-5 | -0.2429 | 0.00689 | -0.0608 | -35.254
-4.5 | -0.1897 | 0.00661 | -0.0607 | -28.6989
-4 | -0.1362 | 0.0063 | -0.0607 | -21.619
-3.5 | -0.0826 | 0.006 | -0.0607 | -13.7667
-3 | -0.0293 | 0.00558 | -0.0608 | -5.2509
-2 | 0.075 | 0.00435 | -0.0609 | 17.2414
-1.5 | 0.1284 | 0.00372 | -0.0612 | 34.5161
-1 | 0.1873 | 0.00365 | -0.0622 | 51.3151
-0.5 | 0.2461 | 0.00367 | -0.0631 | 67.0572
0 | 0.3051 | 0.00369 | -0.0641 | 82.6829
0.5 | 0.3641 | 0.00375 | -0.0651 | 97.0933
1 | 0.4224 | 0.00383 | -0.0659 | 110.2872
1.5 | 0.4803 | 0.00393 | -0.0667 | 122.2137
2 | 0.5378 | 0.00405 | -0.0674 | 132.7901
2.5 | 0.5934 | 0.00427 | -0.0678 | 138.9696
3 | 0.6473 | 0.00455 | -0.0678 | 142.2637
3.5 | 0.6979 | 0.00498 | -0.0672 | 140.1406
4 | 0.7488 | 0.00539 | -0.0667 | 138.9239
4.5 | 0.7996 | 0.00577 | -0.0662 | 138.5789
5 | 0.8497 | 0.00617 | -0.0655 | 137.7147
5.5 | 0.8978 | 0.00662 | -0.0645 | 135.6193
6 | 0.9436 | 0.00714 | -0.063 | 132.1569
6.5 | 0.9909 | 0.00757 | -0.0619 | 130.8983
7 | 1.0347 | 0.00808 | -0.0601 | 128.0569
7.5 | 1.0742 | 0.00869 | -0.0574 | 123.6133
8 | 1.1067 | 0.00923 | -0.0533 | 119.9025
8.5 | 1.1374 | 0.0098 | -0.0489 | 116.0612
9 | 1.1677 | 0.01044 | -0.0446 | 111.8487
9.5 | 1.1999 | 0.01106 | -0.0409 | 108.4901
10 | 1.2306 | 0.01176 | -0.0371 | 104.6429
10.5 | 1.2595 | 0.01256 | -0.0333 | 100.2787
11 | 1.2868 | 0.01349 | -0.0295 | 95.3892
11.5 | 1.3124 | 0.01458 | -0.0257 | 90.0137
12 | 1.336 | 0.01587 | -0.022 | 84.184
12.5 | 1.3595 | 0.01727 | -0.0186 | 78.7203
13 | 1.3826 | 0.01881 | -0.0156 | 73.5035
13.5 | 1.4061 | 0.02046 | -0.0128 | 68.7243
14 | 1.426 | 0.02242 | -0.01 | 63.6039
14.5 | 1.4471 | 0.02444 | -0.0076 | 59.2103
15 | 1.467 | 0.02664 | -0.0054 | 55.0676
15.5 | 1.4831 | 0.02925 | -0.0033 | 50.7043
16 | 1.5032 | 0.0317 | -0.0018 | 47.4196
16.5 | 1.52 | 0.03456 | -0.0003 | 43.9815
17 | 1.5345 | 0.03775 | 0.0009 | 40.649
17.5 | 1.5484 | 0.04112 | 0.0018 | 37.6556
18 | 1.55 | 0.04582 | 0.0028 | 33.828
18.5 | 1.5639 | 0.04956 | 0.003 | 31.5557
19 | 1.5723 | 0.05401 | 0.003 | 29.1113
19.5 | 1.5747 | 0.05927 | 0.0026 | 26.5682
20 | 1.5748 | 0.06509 | 0.0018 | 24.1942

## 109. Re 10M Mach 0.25 (1)
BIGFOIL.COM POLAR EXPORT
e544
EPPLER 544 |  |  |  | Cl Max: | 1.396 | at alpha= | 9.5 | deg
JavaFoil+Calcfoil stall+Eppler ext transition |  |  |  | L/D Max: | 109.377 | at alpha= | 5 | deg
Re: | 10000000 |  |  | Cd Min: | 0.00518 | at alpha= | -2 | deg
Mach: | 0.25 |  |  | Cl=0 at alpha= | -3.0079 | deg
|  |  |  | @ Cl=0.1, Cd= | 0.0053612
|  |  |  | @ Cl=0.4, Cd= | 0.0056269
|  |  |  | @ Cl=0.6, Cd= | 0.0063286
alpha (deg) | Cl | Cd | Cm | Cl/Cd
-14.5 | -0.114 | 0.06106 | -0.029 | -1.865
-14 | -0.231 | 0.02622 | -0.036 | -8.827
-13.5 | -0.303 | 0.02279 | -0.037 | -13.278
-13 | -0.364 | 0.02023 | -0.039 | -18.009
-12.5 | -0.419 | 0.01843 | -0.04 | -22.747
-12 | -0.467 | 0.01688 | -0.041 | -27.698
-11.5 | -0.508 | 0.01555 | -0.043 | -32.678
-11 | -0.54 | 0.01445 | -0.044 | -37.411
-10.5 | -0.563 | 0.01356 | -0.046 | -41.526
-10 | -0.576 | 0.01275 | -0.047 | -45.193
-9.5 | -0.579 | 0.01205 | -0.048 | -48.057
-9 | -0.572 | 0.01142 | -0.05 | -50.116
-8.5 | -0.555 | 0.01085 | -0.051 | -51.219
-8 | -0.53 | 0.01032 | -0.052 | -51.367
-7.5 | -0.496 | 0.00985 | -0.053 | -50.399
-7 | -0.456 | 0.00939 | -0.055 | -48.574
-6.5 | -0.41 | 0.00756 | -0.056 | -54.18
-6 | -0.359 | 0.0074 | -0.057 | -48.485
-5.5 | -0.304 | 0.00726 | -0.059 | -41.838
-5 | -0.246 | 0.00714 | -0.06 | -34.449
-4.5 | -0.187 | 0.00852 | -0.062 | -21.997
-4 | -0.126 | 0.00779 | -0.063 | -16.137
-3.5 | -0.062 | 0.00716 | -0.065 | -8.72
-3 | 0.001 | 0.00622 | -0.066 | 0.219
-2.5 | 0.065 | 0.00558 | -0.067 | 11.731
-2 | 0.129 | 0.00518 | -0.068 | 24.97
-1.5 | 0.194 | 0.0052 | -0.07 | 37.206
-1 | 0.258 | 0.00532 | -0.071 | 48.413
-0.5 | 0.322 | 0.00545 | -0.072 | 59.047
0 | 0.386 | 0.00557 | -0.073 | 69.252
0.5 | 0.45 | 0.00583 | -0.074 | 77.127
1 | 0.514 | 0.00613 | -0.076 | 83.735
1.5 | 0.576 | 0.00618 | -0.077 | 93.089
2 | 0.639 | 0.00657 | -0.078 | 97.264
2.5 | 0.703 | 0.00694 | -0.079 | 101.215
3 | 0.766 | 0.00738 | -0.08 | 103.737
3.5 | 0.829 | 0.00781 | -0.081 | 106.193
4 | 0.892 | 0.00825 | -0.083 | 108.071
4.5 | 0.954 | 0.00874 | -0.084 | 109.12
5 | 1.016 | 0.00929 | -0.085 | 109.377
5.5 | 1.077 | 0.00991 | -0.086 | 108.716
6 | 1.137 | 0.01056 | -0.087 | 107.624
6.5 | 1.195 | 0.01131 | -0.088 | 105.692
7 | 1.249 | 0.01207 | -0.089 | 103.491
7.5 | 1.297 | 0.01288 | -0.09 | 100.64
8 | 1.337 | 0.01384 | -0.091 | 96.612
8.5 | 1.37 | 0.01488 | -0.093 | 92.041
9 | 1.393 | 0.01665 | -0.094 | 83.673
9.5 | 1.396 | 0.01504 | -0.094 | 92.798
10 | 1.388 | 0.01428 | -0.094 | 97.195
10.5 | 1.366 | 0.01776 | -0.095 | 76.943
11 | 1.335 | 0.01853 | -0.095 | 72.024
11.5 | 1.288 | 0.01988 | -0.096 | 64.764
12 | 1.226 | 0.02143 | -0.096 | 57.207
12.5 | 1.152 | 0.02306 | -0.097 | 49.95
13 | 1.065 | 0.02502 | -0.097 | 42.572
13.5 | 0.968 | 0.02727 | -0.098 | 35.493
14 | 0.862 | 0.03012 | -0.098 | 28.615
14.5 | 0.749 | 0.03343 | -0.098 | 22.415

## 110. Re 10M Mach 0.25 (2)
BIGFOIL.COM POLAR EXPORT
e544
EPPLER 544 |  |  |  | Cl Max: | 1.5183 | at alpha= | 18.5 | deg
XFOIL ncrit=9 |  |  |  | L/D Max: | 145.93 | at alpha= | 3 | deg
Re: | 10000000 |  |  | Cd Min: | 0.08818 | at alpha= | 20 | deg
Mach: | 0.25 |  |  | Cl=0 at alpha= | -2.6974 | deg
|  |  |  | @ Cl=0.1, Cd= | 0.0040846
|  |  |  | @ Cl=0.4, Cd= | 0.0038098
|  |  |  | @ Cl=0.6, Cd= | 0.004249
alpha (deg) | Cl | Cd | Cm | Cl/Cd
-14 | -0.9021 | 0.02402 | -0.1127 | -37.5562
-13.5 | -0.8874 | 0.0208 | -0.1105 | -42.6635
-13 | -0.854 | 0.01936 | -0.1085 | -44.1116
-12 | -0.8035 | 0.01598 | -0.1014 | -50.2816
-11.5 | -0.7713 | 0.0148 | -0.0983 | -52.1149
-11 | -0.7427 | 0.01351 | -0.0945 | -54.9741
-10.5 | -0.7119 | 0.01241 | -0.0908 | -57.365
-10 | -0.6763 | 0.01157 | -0.0876 | -58.4529
-9.5 | -0.6402 | 0.01082 | -0.0844 | -59.1682
-9 | -0.6071 | 0.01003 | -0.0807 | -60.5284
-8.5 | -0.5794 | 0.00932 | -0.0757 | -62.1674
-8 | -0.5516 | 0.00891 | -0.0702 | -61.908
-7.5 | -0.5071 | 0.00851 | -0.0678 | -59.5887
-7 | -0.4589 | 0.00819 | -0.0662 | -56.0317
-6.5 | -0.4079 | 0.00789 | -0.0651 | -51.6984
-6 | -0.3569 | 0.00758 | -0.064 | -47.0844
-5.5 | -0.3031 | 0.0073 | -0.0635 | -41.5205
-5 | -0.2491 | 0.00706 | -0.063 | -35.2833
-4.5 | -0.1946 | 0.00674 | -0.0627 | -28.8724
-4 | -0.1404 | 0.00643 | -0.0625 | -21.8351
-3.5 | -0.0854 | 0.00609 | -0.0624 | -14.023
-2.5 | 0.021 | 0.005 | -0.0619 | 4.2
-1.5 | 0.1306 | 0.00373 | -0.0623 | 35.0134
-1 | 0.1914 | 0.00367 | -0.0633 | 52.1526
-0.5 | 0.2523 | 0.00368 | -0.0643 | 68.5598
0 | 0.3131 | 0.00372 | -0.0653 | 84.1667
0.5 | 0.3743 | 0.00378 | -0.0663 | 99.0212
1 | 0.4346 | 0.00385 | -0.0672 | 112.8831
1.5 | 0.4944 | 0.00396 | -0.068 | 124.8485
2 | 0.5538 | 0.00408 | -0.0687 | 135.7353
2.5 | 0.6112 | 0.00429 | -0.069 | 142.4709
3 | 0.6669 | 0.00457 | -0.069 | 145.93
3.5 | 0.7185 | 0.00502 | -0.0681 | 143.1275
4 | 0.7707 | 0.00544 | -0.0674 | 141.6728
4.5 | 0.8217 | 0.00588 | -0.0664 | 139.7449
5 | 0.8736 | 0.00626 | -0.0656 | 139.5527
5.5 | 0.9217 | 0.00675 | -0.064 | 136.5481
6 | 0.9669 | 0.00731 | -0.0619 | 132.2709
6.5 | 1.0132 | 0.00778 | -0.06 | 130.2314
7 | 1.0565 | 0.00829 | -0.0574 | 127.4427
7.5 | 1.0854 | 0.00888 | -0.0519 | 122.2297
8 | 1.1145 | 0.00958 | -0.0466 | 116.3361
8.5 | 1.1454 | 0.01027 | -0.0419 | 111.5287
9 | 1.1737 | 0.01107 | -0.037 | 106.0253
9.5 | 1.2039 | 0.01188 | -0.0326 | 101.3384
10 | 1.2325 | 0.01283 | -0.0283 | 96.0639
10.5 | 1.2596 | 0.01396 | -0.0241 | 90.2292
11 | 1.2843 | 0.01531 | -0.0199 | 83.8863
11.5 | 1.3084 | 0.01685 | -0.016 | 77.6499
12 | 1.3281 | 0.01873 | -0.0119 | 70.9076
12.5 | 1.3528 | 0.02052 | -0.0088 | 65.9259
13 | 1.3773 | 0.02244 | -0.006 | 61.377
13.5 | 1.3964 | 0.02482 | -0.003 | 56.2611
14 | 1.4176 | 0.02723 | -0.0005 | 52.0602
14.5 | 1.4377 | 0.02989 | 0.0017 | 48.0997
15 | 1.4564 | 0.03277 | 0.0038 | 44.4431
15.5 | 1.4714 | 0.03613 | 0.0056 | 40.7252
16 | 1.4856 | 0.03972 | 0.007 | 37.4018
16.5 | 1.5003 | 0.04349 | 0.0081 | 34.4976
17 | 1.5082 | 0.04806 | 0.0089 | 31.3816
17.5 | 1.5158 | 0.05288 | 0.0093 | 28.6649
18 | 1.5122 | 0.05911 | 0.0092 | 25.5828
18.5 | 1.5183 | 0.06463 | 0.0085 | 23.4922
19 | 1.5143 | 0.07159 | 0.0072 | 21.1524
19.5 | 1.5042 | 0.07962 | 0.005 | 18.8922
20 | 1.4935 | 0.08818 | 0.002 | 16.9369

## 111. Re 10M Mach 0.50 (1)
BIGFOIL.COM POLAR EXPORT
e544
EPPLER 544 |  |  |  | Cl Max: | 1.382 | at alpha= | 7.5 | deg
JavaFoil+Calcfoil stall+Eppler ext transition |  |  |  | L/D Max: | 105.111 | at alpha= | 7.5 | deg
Re: | 10000000 |  |  | Cd Min: | 0.00545 | at alpha= | -2 | deg
Mach: | 0.5 |  |  | Cl=0 at alpha= | -3.0141 | deg
|  |  |  | @ Cl=0.1, Cd= | 0.0054813
|  |  |  | @ Cl=0.4, Cd= | 0.0058801
|  |  |  | @ Cl=0.6, Cd= | 0.0067041
alpha (deg) | Cl | Cd | Cm | Cl/Cd
-20 | -0.959 | 0.14517 | -0.018 | -6.608
-19.5 | -0.929 | 0.14253 | -0.018 | -6.52
-19 | -0.899 | 0.14039 | -0.018 | -6.401
-18.5 | -0.875 | 0.14106 | -0.02 | -6.206
-18 | -0.85 | 0.13016 | -0.021 | -6.53
-17.5 | -0.822 | 0.12455 | -0.021 | -6.598
-17 | -0.792 | 0.12114 | -0.022 | -6.537
-16.5 | -0.762 | 0.11852 | -0.022 | -6.425
-16 | -0.732 | 0.11506 | -0.021 | -6.36
-15.5 | -0.703 | 0.11166 | -0.021 | -6.294
-15 | -0.675 | 0.11609 | -0.022 | -5.817
-14.5 | -0.65 | 0.10378 | -0.024 | -6.264
-14 | -0.621 | 0.0985 | -0.024 | -6.309
-13.5 | -0.592 | 0.0942 | -0.024 | -6.287
-13 | -0.563 | 0.09081 | -0.024 | -6.199
-12.5 | -0.535 | 0.08523 | -0.023 | -6.272
-12 | -0.507 | 0.07935 | -0.024 | -6.388
-11.5 | -0.48 | 0.0772 | -0.026 | -6.219
-11 | -0.467 | 0.0572 | -0.036 | -8.155
-10.5 | -0.499 | 0.01787 | -0.05 | -27.95
-10 | -0.469 | 0.01594 | -0.052 | -29.418
-9.5 | -0.434 | 0.01614 | -0.053 | -26.912
-9 | -0.404 | 0.01424 | -0.055 | -28.378
-8.5 | -0.371 | 0.01341 | -0.056 | -27.7
-8 | -0.338 | 0.0127 | -0.058 | -26.649
-7.5 | -0.305 | 0.01195 | -0.059 | -25.538
-7 | -0.272 | 0.01134 | -0.06 | -23.971
-6.5 | -0.387 | 0.01071 | -0.062 | -36.119
-6 | -0.37 | 0.01015 | -0.063 | -36.467
-5.5 | -0.325 | 0.00967 | -0.065 | -33.577
-5 | -0.267 | 0.00925 | -0.066 | -28.905
-4.5 | -0.204 | 0.00886 | -0.068 | -23.033
-4 | -0.137 | 0.00646 | -0.07 | -21.252
-3.5 | -0.069 | 0.00683 | -0.071 | -10.042
-3 | 0.002 | 0.00688 | -0.074 | 0.221
-2.5 | 0.073 | 0.0055 | -0.075 | 13.3
-2 | 0.145 | 0.00545 | -0.076 | 26.545
-1.5 | 0.216 | 0.00546 | -0.078 | 39.603
-1 | 0.288 | 0.00563 | -0.079 | 51.172
-0.5 | 0.36 | 0.00579 | -0.081 | 62.097
0 | 0.431 | 0.00595 | -0.082 | 72.436
0.5 | 0.503 | 0.00627 | -0.083 | 80.167
1 | 0.574 | 0.00664 | -0.085 | 86.472
1.5 | 0.643 | 0.00681 | -0.086 | 94.398
2 | 0.714 | 0.00728 | -0.087 | 98.04
2.5 | 0.784 | 0.00778 | -0.088 | 100.869
3 | 0.855 | 0.00837 | -0.09 | 102.16
3.5 | 0.925 | 0.00893 | -0.091 | 103.532
4 | 0.994 | 0.00959 | -0.092 | 103.7
4.5 | 1.063 | 0.01032 | -0.094 | 103.063
5 | 1.131 | 0.01113 | -0.095 | 101.641
5.5 | 1.198 | 0.01204 | -0.096 | 99.489
6 | 1.262 | 0.01314 | -0.097 | 95.994
6.5 | 1.323 | 0.01435 | -0.099 | 92.161
7 | 1.372 | 0.01597 | -0.1 | 85.915
7.5 | 1.382 | 0.01315 | -0.1 | 105.111
8 | 1.359 | 0.01761 | -0.1 | 77.153
8.5 | 1.246 | 0.01934 | -0.101 | 64.453
9 | 0.82 | 0.02135 | -0.101 | 38.412
9.5 | 0.85 | 0.02334 | -0.102 | 36.406
10 | 0.878 | 0.02591 | -0.102 | 33.879
10.5 | 0.902 | 0.02968 | -0.102 | 30.405
11 | 0.921 | 0.03566 | -0.101 | 25.827
11.5 | 0.932 | 0.04145 | -0.099 | 22.484
12 | 0.978 | 0.04001 | -0.102 | 24.445
12.5 | 1.001 | 0.04559 | -0.102 | 21.956

## 112. Re 10M Mach 0.50 (2)
BIGFOIL.COM POLAR EXPORT
e544
EPPLER 544 |  |  |  | Cl Max: | 1.3346 | at alpha= | 12.5 | deg
XFOIL ncrit=9 |  |  |  | L/D Max: | 158.084 | at alpha= | 3 | deg
Re: | 10000000 |  |  | Cd Min: | 0.2456 | at alpha= | -20 | deg
Mach: | 0.5 |  |  | Cl=0 at alpha= | -2.6643 | deg
|  |  |  | @ Cl=0.1, Cd= | 0.0042253
|  |  |  | @ Cl=0.4, Cd= | 0.0038951
|  |  |  | @ Cl=0.6, Cd= | 0.0041886
alpha (deg) | Cl | Cd | Cm | Cl/Cd
-20 | -0.5652 | 0.2456 | 0.0002 | -2.3013
-19.5 | -0.5349 | 0.23593 | -0.0078 | -2.2672
-19 | -0.5045 | 0.22623 | -0.0159 | -2.23
-18.5 | -0.4741 | 0.21652 | -0.024 | -2.1896
-18 | -0.4484 | 0.20645 | -0.0315 | -2.172
-17.5 | -0.4226 | 0.19661 | -0.0388 | -2.1494
-17 | -0.4162 | 0.18935 | -0.0391 | -2.198
-16.5 | -0.3748 | 0.17625 | -0.0529 | -2.1265
-16 | -0.3369 | 0.1622 | -0.0674 | -2.0771
-15.5 | -0.2997 | 0.149 | -0.0819 | -2.0114
-15 | -0.2776 | 0.13941 | -0.0896 | -1.9912
-14.5 | -0.2749 | 0.12756 | -0.0962 | -2.1551
-14 | -0.2598 | 0.11954 | -0.1011 | -2.1733
-13.5 | -0.2749 | 0.10639 | -0.1076 | -2.5839
-13 | -0.2625 | 0.09876 | -0.1122 | -2.658
-12.5 | -0.287 | 0.08495 | -0.1196 | -3.3785
-12 | -0.2984 | 0.07209 | -0.1272 | -4.1393
-11.5 | -0.3214 | 0.05838 | -0.1369 | -5.5053
-11 | -0.359 | 0.04717 | -0.1426 | -7.6108
-10.5 | -0.3967 | 0.03852 | -0.1433 | -10.2985
-10 | -0.4328 | 0.03138 | -0.1403 | -13.7922
-9.5 | -0.4631 | 0.02536 | -0.1345 | -18.261
-9 | -0.4841 | 0.0199 | -0.1267 | -24.3266
-8.5 | -0.4773 | 0.0161 | -0.1189 | -29.646
-8 | -0.4587 | 0.0138 | -0.1113 | -33.2391
-7.5 | -0.4361 | 0.01212 | -0.1041 | -35.9818
-7 | -0.4084 | 0.01079 | -0.0976 | -37.8499
-6.5 | -0.3734 | 0.00973 | -0.0921 | -38.3762
-6 | -0.337 | 0.00888 | -0.0869 | -37.9505
-5.5 | -0.3134 | 0.00822 | -0.0791 | -38.1265
-5 | -0.2635 | 0.00782 | -0.0757 | -33.6957
-4.5 | -0.2076 | 0.00748 | -0.0735 | -27.754
-4 | -0.1528 | 0.00703 | -0.0714 | -21.7354
-3.5 | -0.0954 | 0.00663 | -0.0699 | -14.3891
-3 | -0.0376 | 0.0061 | -0.0687 | -6.1639
-2.5 | 0.0184 | 0.00538 | -0.0675 | 3.4201
-2 | 0.0757 | 0.00451 | -0.0668 | 16.7849
-1.5 | 0.138 | 0.00378 | -0.067 | 36.5079
-1 | 0.2074 | 0.00379 | -0.0679 | 54.723
-0.5 | 0.2777 | 0.00378 | -0.0691 | 73.4656
0 | 0.3472 | 0.00385 | -0.0701 | 90.1818
0.5 | 0.4174 | 0.00391 | -0.0713 | 106.7519
1 | 0.4869 | 0.004 | -0.0723 | 121.725
1.5 | 0.5556 | 0.00411 | -0.073 | 135.1825
2 | 0.6234 | 0.00423 | -0.0736 | 147.3759
2.5 | 0.6891 | 0.00443 | -0.0736 | 155.553
3 | 0.7509 | 0.00475 | -0.0727 | 158.0842
3.5 | 0.8075 | 0.00521 | -0.0708 | 154.9904
4 | 0.8597 | 0.00576 | -0.068 | 149.2535
4.5 | 0.9118 | 0.00627 | -0.0649 | 145.4226
5 | 0.9574 | 0.00677 | -0.0605 | 141.418
5.5 | 0.9979 | 0.00727 | -0.0549 | 137.2627
6 | 1.0302 | 0.00803 | -0.0481 | 128.2939
6.5 | 1.065 | 0.00879 | -0.0418 | 121.1604
7 | 1.0942 | 0.00976 | -0.0349 | 112.1107
7.5 | 1.1201 | 0.011 | -0.0279 | 101.8273
8 | 1.1442 | 0.01256 | -0.0213 | 91.0987
8.5 | 1.1679 | 0.01442 | -0.0153 | 80.9917
9 | 1.1883 | 0.01668 | -0.0095 | 71.241
10 | 1.2383 | 0.02149 | 0 | 57.6221
10.5 | 1.2594 | 0.02438 | 0.0045 | 51.6571
11 | 1.2784 | 0.02764 | 0.0086 | 46.2518
11.5 | 1.3038 | 0.0308 | 0.0121 | 42.3312
12 | 1.3265 | 0.03438 | 0.0155 | 38.5835
12.5 | 1.3346 | 0.03921 | 0.019 | 34.0372
13 | 1.3232 | 0.04584 | 0.022 | 28.8656
13.5 | 1.2948 | 0.05443 | 0.0235 | 23.7884
14 | 1.2642 | 0.06405 | 0.0229 | 19.7377
14.5 | 1.2363 | 0.07432 | 0.0207 | 16.6348
15 | 1.2022 | 0.08617 | 0.0163 | 13.9515
15.5 | 1.1715 | 0.09856 | 0.0103 | 11.8862
16 | 1.1385 | 0.11207 | 0.0027 | 10.1588
16.5 | 1.1103 | 0.12561 | -0.0056 | 8.8393
17 | 1.0847 | 0.13923 | -0.0144 | 7.7907
17.5 | 1.0614 | 0.15297 | -0.0236 | 6.9386

## 113. Re 12M Mach 0.00 (1)
BIGFOIL.COM POLAR EXPORT
e544
EPPLER 544 |  |  |  | Cl Max: | 1.43 | at alpha= | 10.5 | deg
JavaFoil+Calcfoil stall+Eppler ext transition |  |  |  | L/D Max: | 111.324 | at alpha= | 5.5 | deg
Re: | 12000000 |  |  | Cd Min: | 0.00527 | at alpha= | -1.5 | deg
Mach: | 0 |  |  | Cl=0 at alpha= | -3.0082 | deg
|  |  |  | @ Cl=0.1, Cd= | 0.0058331
|  |  |  | @ Cl=0.4, Cd= | 0.0057076
|  |  |  | @ Cl=0.6, Cd= | 0.0063772
alpha (deg) | Cl | Cd | Cm | Cl/Cd
-16.5 | -0.507 | 0.03128 | -0.029 | -16.202
-16 | -0.53 | 0.02768 | -0.03 | -19.156
-15.5 | -0.553 | 0.02478 | -0.032 | -22.317
-15 | -0.574 | 0.02285 | -0.033 | -25.137
-14.5 | -0.596 | 0.02054 | -0.034 | -29.001
-14 | -0.614 | 0.01906 | -0.036 | -32.236
-13.5 | -0.631 | 0.01753 | -0.037 | -36.017
-13 | -0.645 | 0.01637 | -0.038 | -39.423
-12.5 | -0.656 | 0.01523 | -0.039 | -43.097
-12 | -0.664 | 0.01427 | -0.041 | -46.518
-11.5 | -0.667 | 0.0134 | -0.042 | -49.726
-11 | -0.665 | 0.01259 | -0.043 | -52.816
-10.5 | -0.657 | 0.01199 | -0.044 | -54.801
-10 | -0.645 | 0.01135 | -0.046 | -56.788
-9.5 | -0.626 | 0.01081 | -0.047 | -57.903
-9 | -0.602 | 0.0103 | -0.048 | -58.441
-8.5 | -0.572 | 0.00981 | -0.05 | -58.358
-8 | -0.537 | 0.00941 | -0.051 | -57.095
-7.5 | -0.497 | 0.00738 | -0.052 | -67.368
-7 | -0.452 | 0.0072 | -0.053 | -62.836
-6.5 | -0.404 | 0.00706 | -0.055 | -57.133
-6 | -0.352 | 0.00696 | -0.056 | -50.476
-5.5 | -0.299 | 0.00836 | -0.058 | -35.763
-5 | -0.242 | 0.00846 | -0.059 | -28.597
-4.5 | -0.182 | 0.00787 | -0.06 | -23.19
-4 | -0.122 | 0.00744 | -0.061 | -16.362
-3.5 | -0.06 | 0.00714 | -0.063 | -8.462
-3 | 0.001 | 0.00654 | -0.064 | 0.202
-2.5 | 0.063 | 0.00603 | -0.065 | 10.51
-2 | 0.125 | 0.0057 | -0.066 | 21.976
-1.5 | 0.187 | 0.00527 | -0.067 | 35.585
-1 | 0.249 | 0.0053 | -0.069 | 47.094
-0.5 | 0.311 | 0.00532 | -0.07 | 58.492
0 | 0.373 | 0.00559 | -0.071 | 66.826
0.5 | 0.435 | 0.00586 | -0.072 | 74.27
1 | 0.497 | 0.00621 | -0.073 | 80.147
1.5 | 0.558 | 0.00615 | -0.074 | 90.733
2 | 0.619 | 0.00648 | -0.075 | 95.518
2.5 | 0.681 | 0.00684 | -0.077 | 99.429
3 | 0.742 | 0.0072 | -0.078 | 102.964
3.5 | 0.803 | 0.00758 | -0.079 | 105.951
4 | 0.864 | 0.00799 | -0.08 | 108.111
4.5 | 0.924 | 0.00843 | -0.081 | 109.653
5 | 0.984 | 0.0089 | -0.082 | 110.656
5.5 | 1.044 | 0.00938 | -0.083 | 111.324
6 | 1.102 | 0.00993 | -0.084 | 110.997
6.5 | 1.16 | 0.01055 | -0.085 | 109.972
7 | 1.213 | 0.01122 | -0.086 | 108.153
7.5 | 1.262 | 0.01183 | -0.088 | 106.669
8 | 1.306 | 0.01258 | -0.089 | 103.751
8.5 | 1.344 | 0.0134 | -0.09 | 100.285
9 | 1.376 | 0.01491 | -0.091 | 92.312
9.5 | 1.401 | 0.01559 | -0.092 | 89.874
10 | 1.419 | 0.0164 | -0.093 | 86.559
10.5 | 1.43 | 0.01728 | -0.094 | 82.705
11 | 1.418 | 0.01555 | -0.094 | 91.186
11.5 | 1.403 | 0.01306 | -0.094 | 107.436
12 | 1.385 | 0.0179 | -0.094 | 77.372
12.5 | 1.359 | 0.01908 | -0.095 | 71.23
13 | 1.327 | 0.02033 | -0.096 | 65.252
13.5 | 1.289 | 0.02173 | -0.096 | 59.307
14 | 1.247 | 0.02331 | -0.096 | 53.48
14.5 | 1.2 | 0.02507 | -0.097 | 47.88
15 | 1.151 | 0.02703 | -0.097 | 42.588
15.5 | 1.1 | 0.0294 | -0.097 | 37.404

## 114. Re 12M Mach 0.00 (2)
BIGFOIL.COM POLAR EXPORT
e544
EPPLER 544 |  |  |  | Cl Max: | 1.6048 | at alpha= | 20 | deg
XFOIL ncrit=9 |  |  |  | L/D Max: | 139.161 | at alpha= | 4.5 | deg
Re: | 12000000 |  |  | Cd Min: | 0.07299 | at alpha= | -20 | deg
Mach: | 0 |  |  | Cl=0 at alpha= | -2.7375 | deg
|  |  |  | @ Cl=0.1, Cd= | 0.0043626
|  |  |  | @ Cl=0.4, Cd= | 0.0037236
|  |  |  | @ Cl=0.6, Cd= | 0.0043627
alpha (deg) | Cl | Cd | Cm | Cl/Cd
-20 | -1.1692 | 0.07299 | -0.0634 | -16.0186
-19.5 | -1.2512 | 0.05587 | -0.0694 | -22.3948
-19 | -1.2222 | 0.05297 | -0.071 | -23.0734
-18.5 | -1.215 | 0.04663 | -0.0748 | -26.0562
-18 | -1.2137 | 0.04058 | -0.0769 | -29.9088
-17 | -1.1982 | 0.03117 | -0.0787 | -38.4408
-16.5 | -1.1581 | 0.02946 | -0.0802 | -39.3109
-15.5 | -1.1168 | 0.02498 | -0.0773 | -44.7078
-14.5 | -0.964 | 0.01893 | -0.0992 | -50.9245
-14 | -0.9359 | 0.01751 | -0.0974 | -53.4495
-13.5 | -0.9159 | 0.01582 | -0.0941 | -57.8951
-13 | -0.8804 | 0.01504 | -0.0924 | -58.5372
-12.5 | -0.8542 | 0.01385 | -0.0892 | -61.6751
-12 | -0.8208 | 0.01302 | -0.0869 | -63.0415
-11.5 | -0.7874 | 0.01224 | -0.0844 | -64.3301
-11 | -0.7575 | 0.01133 | -0.0813 | -66.8579
-10.5 | -0.728 | 0.0105 | -0.0778 | -69.3333
-10 | -0.6967 | 0.00987 | -0.0744 | -70.5876
-9.5 | -0.6715 | 0.00935 | -0.0694 | -71.8182
-9 | -0.6393 | 0.00894 | -0.0655 | -71.5101
-8.5 | -0.5969 | 0.00852 | -0.0636 | -70.0587
-8 | -0.5508 | 0.0082 | -0.0623 | -67.1707
-7.5 | -0.5019 | 0.0079 | -0.0615 | -63.5316
-6.5 | -0.4003 | 0.00741 | -0.0607 | -54.0216
-6 | -0.3484 | 0.00715 | -0.0605 | -48.7273
-5.5 | -0.2954 | 0.00692 | -0.0604 | -42.6879
-5 | -0.2423 | 0.00668 | -0.0604 | -36.2725
-4.5 | -0.1887 | 0.00641 | -0.0605 | -29.4384
-4 | -0.135 | 0.00617 | -0.0606 | -21.8801
-3.5 | -0.0807 | 0.00587 | -0.0608 | -13.7479
-3 | -0.0279 | 0.00551 | -0.0608 | -5.0635
-2 | 0.0784 | 0.00455 | -0.0612 | 17.2308
-1 | 0.1879 | 0.0036 | -0.0622 | 52.1944
-0.5 | 0.2466 | 0.00359 | -0.0632 | 68.6908
0 | 0.3051 | 0.00361 | -0.0642 | 84.5152
0.5 | 0.3632 | 0.00366 | -0.0651 | 99.235
1 | 0.4211 | 0.00376 | -0.0659 | 111.9947
1.5 | 0.4785 | 0.00386 | -0.0667 | 123.9637
2 | 0.5348 | 0.00402 | -0.0672 | 133.0348
2.5 | 0.5888 | 0.00429 | -0.0674 | 137.2494
3 | 0.6412 | 0.00463 | -0.0672 | 138.4881
3.5 | 0.6928 | 0.00501 | -0.0669 | 138.2834
4 | 0.7438 | 0.0054 | -0.0664 | 137.7407
4.5 | 0.796 | 0.00572 | -0.0663 | 139.1608
5 | 0.8449 | 0.00616 | -0.0655 | 137.1591
6 | 0.9409 | 0.00703 | -0.0636 | 133.8407
6.5 | 0.9893 | 0.00741 | -0.0627 | 133.5088
7 | 1.0321 | 0.00796 | -0.0608 | 129.6608
7.5 | 1.0735 | 0.00852 | -0.0586 | 125.9977
8 | 1.1125 | 0.00906 | -0.056 | 122.7925
8.5 | 1.144 | 0.00951 | -0.0518 | 120.2944
9 | 1.1753 | 0.01009 | -0.0477 | 116.4817
9.5 | 1.208 | 0.01065 | -0.0441 | 113.4272
10 | 1.2402 | 0.01126 | -0.0405 | 110.1421
10.5 | 1.2701 | 0.01196 | -0.0368 | 106.1957
11 | 1.298 | 0.01278 | -0.033 | 101.5649
11.5 | 1.3245 | 0.01375 | -0.0293 | 96.3273
12 | 1.3475 | 0.01495 | -0.0254 | 90.1338
12.5 | 1.3729 | 0.01614 | -0.0221 | 85.062
13 | 1.3974 | 0.01748 | -0.0191 | 79.9428
13.5 | 1.4211 | 0.01896 | -0.0162 | 74.9525
14 | 1.4421 | 0.02071 | -0.0133 | 69.633
14.5 | 1.4635 | 0.02255 | -0.0108 | 64.9002
15 | 1.485 | 0.0245 | -0.0086 | 60.6122
15.5 | 1.5032 | 0.02676 | -0.0064 | 56.1734
16 | 1.5229 | 0.02906 | -0.0047 | 52.4054
16.5 | 1.5407 | 0.03162 | -0.0031 | 48.7255
17 | 1.5575 | 0.0344 | -0.0018 | 45.2762
17.5 | 1.5716 | 0.03754 | -0.0006 | 41.8647
18 | 1.5722 | 0.04201 | 0.0009 | 37.4244
18.5 | 1.5879 | 0.04534 | 0.0013 | 35.0221
19 | 1.5968 | 0.04947 | 0.0015 | 32.2781
19.5 | 1.6007 | 0.05431 | 0.0015 | 29.4734
20 | 1.6048 | 0.05929 | 0.0011 | 27.067

## 115. Re 12M Mach 0.10 (1)
BIGFOIL.COM POLAR EXPORT
e544
EPPLER 544 |  |  |  | Cl Max: | 1.427 | at alpha= | 10.5 | deg
JavaFoil+Calcfoil stall+Eppler ext transition |  |  |  | L/D Max: | 111.044 | at alpha= | 5.5 | deg
Re: | 12000000 |  |  | Cd Min: | 0.00527 | at alpha= | -1.5 | deg
Mach: | 0.1 |  |  | Cl=0 at alpha= | -3.0081 | deg
|  |  |  | @ Cl=0.1, Cd= | 0.0058526
|  |  |  | @ Cl=0.4, Cd= | 0.0057151
|  |  |  | @ Cl=0.6, Cd= | 0.0063894
alpha (deg) | Cl | Cd | Cm | Cl/Cd
-16 | -0.48 | 0.02966 | -0.03 | -16.167
-15.5 | -0.505 | 0.02682 | -0.032 | -18.83
-15 | -0.531 | 0.02386 | -0.033 | -22.247
-14.5 | -0.555 | 0.0216 | -0.034 | -25.702
-14 | -0.579 | 0.01941 | -0.036 | -29.813
-13.5 | -0.599 | 0.018 | -0.037 | -33.3
-13 | -0.618 | 0.01665 | -0.038 | -37.09
-12.5 | -0.633 | 0.01555 | -0.039 | -40.675
-12 | -0.644 | 0.01452 | -0.041 | -44.35
-11.5 | -0.65 | 0.01363 | -0.042 | -47.713
-11 | -0.652 | 0.01282 | -0.043 | -50.852
-10.5 | -0.648 | 0.01212 | -0.045 | -53.427
-10 | -0.638 | 0.01148 | -0.046 | -55.528
-9.5 | -0.621 | 0.01095 | -0.047 | -56.765
-9 | -0.599 | 0.01041 | -0.048 | -57.58
-8.5 | -0.571 | 0.00991 | -0.05 | -57.608
-8 | -0.537 | 0.00949 | -0.051 | -56.569
-7.5 | -0.497 | 0.00911 | -0.052 | -54.626
-7 | -0.453 | 0.00725 | -0.054 | -62.518
-6.5 | -0.405 | 0.0071 | -0.055 | -57.03
-6 | -0.353 | 0.007 | -0.056 | -50.414
-5.5 | -0.3 | 0.00841 | -0.058 | -35.698
-5 | -0.242 | 0.0082 | -0.059 | -29.56
-4.5 | -0.183 | 0.00788 | -0.061 | -23.248
-4 | -0.122 | 0.00753 | -0.062 | -16.248
-3.5 | -0.061 | 0.00716 | -0.063 | -8.489
-3 | 0.001 | 0.00655 | -0.064 | 0.202
-2.5 | 0.064 | 0.00605 | -0.065 | 10.528
-2 | 0.126 | 0.00571 | -0.067 | 22.056
-1.5 | 0.188 | 0.00527 | -0.068 | 35.699
-1 | 0.251 | 0.00531 | -0.069 | 47.233
-0.5 | 0.313 | 0.00534 | -0.07 | 58.658
0 | 0.375 | 0.0056 | -0.071 | 66.995
0.5 | 0.438 | 0.00589 | -0.072 | 74.357
1 | 0.5 | 0.00623 | -0.074 | 80.29
1.5 | 0.56 | 0.00617 | -0.075 | 90.874
2 | 0.622 | 0.00651 | -0.076 | 95.62
2.5 | 0.684 | 0.00687 | -0.077 | 99.481
3 | 0.746 | 0.00723 | -0.078 | 103.114
3.5 | 0.807 | 0.0076 | -0.079 | 106.189
4 | 0.868 | 0.00803 | -0.08 | 108.038
4.5 | 0.929 | 0.00848 | -0.081 | 109.494
5 | 0.989 | 0.00895 | -0.083 | 110.47
5.5 | 1.049 | 0.00945 | -0.084 | 111.044
6 | 1.107 | 0.01001 | -0.085 | 110.644
6.5 | 1.165 | 0.01064 | -0.086 | 109.498
7 | 1.219 | 0.01132 | -0.087 | 107.655
7.5 | 1.267 | 0.01196 | -0.088 | 105.944
8 | 1.311 | 0.01272 | -0.089 | 103.012
8.5 | 1.348 | 0.01353 | -0.09 | 99.64
9 | 1.379 | 0.01507 | -0.091 | 91.534
9.5 | 1.403 | 0.01578 | -0.092 | 88.911
10 | 1.419 | 0.01667 | -0.093 | 85.113
10.5 | 1.427 | 0.01757 | -0.094 | 81.201
11 | 1.409 | 0.01413 | -0.094 | 99.682
11.5 | 1.391 | 0.01332 | -0.094 | 104.417
12 | 1.368 | 0.01825 | -0.095 | 74.965
12.5 | 1.337 | 0.01949 | -0.095 | 68.609
13 | 1.3 | 0.02082 | -0.096 | 62.418
13.5 | 1.256 | 0.0223 | -0.096 | 56.321
14 | 1.207 | 0.02398 | -0.097 | 50.339
14.5 | 1.155 | 0.02586 | -0.097 | 44.655
15 | 1.099 | 0.02808 | -0.097 | 39.158
15.5 | 1.042 | 0.03051 | -0.098 | 34.16

## 116. Re 12M Mach 0.10 (2)
BIGFOIL.COM POLAR EXPORT
e544
EPPLER 544 |  |  |  | Cl Max: | 1.5933 | at alpha= | 20 | deg
XFOIL ncrit=9 |  |  |  | L/D Max: | 139.634 | at alpha= | 4.5 | deg
Re: | 12000000 |  |  | Cd Min: | 0.06678 | at alpha= | -19.5 | deg
Mach: | 0.1 |  |  | Cl=0 at alpha= | -2.7337 | deg
|  |  |  | @ Cl=0.1, Cd= | 0.0043015
|  |  |  | @ Cl=0.4, Cd= | 0.0037199
|  |  |  | @ Cl=0.6, Cd= | 0.004341
alpha (deg) | Cl | Cd | Cm | Cl/Cd
-19.5 | -1.1823 | 0.06678 | -0.068 | -17.7044
-19 | -1.1642 | 0.06166 | -0.0712 | -18.881
-18.5 | -1.1723 | 0.05284 | -0.0763 | -22.1858
-18 | -1.1819 | 0.04515 | -0.0793 | -26.1772
-17 | -1.18 | 0.03388 | -0.0818 | -34.8288
-16.5 | -1.1443 | 0.03161 | -0.0832 | -36.2006
-16 | -1.1188 | 0.0301 | -0.0811 | -37.1694
-15.5 | -1.0992 | 0.02771 | -0.0796 | -39.668
-15 | -1.0437 | 0.02342 | -0.0887 | -44.5645
-14.5 | -0.963 | 0.01968 | -0.1015 | -48.9329
-14 | -0.9285 | 0.01847 | -0.1005 | -50.2707
-13.5 | -0.9146 | 0.01634 | -0.0965 | -55.9731
-13 | -0.877 | 0.01561 | -0.095 | -56.1819
-12.5 | -0.8518 | 0.01431 | -0.0916 | -59.5248
-12 | -0.8189 | 0.0134 | -0.0891 | -61.1119
-11.5 | -0.7856 | 0.01256 | -0.0866 | -62.5478
-11 | -0.7557 | 0.01161 | -0.0833 | -65.0904
-10.5 | -0.7261 | 0.01072 | -0.0798 | -67.7332
-10 | -0.6934 | 0.01006 | -0.0766 | -68.9264
-9.5 | -0.6655 | 0.00947 | -0.0722 | -70.2746
-9 | -0.6398 | 0.00903 | -0.0669 | -70.8527
-8.5 | -0.5981 | 0.0086 | -0.0647 | -69.5465
-8 | -0.5527 | 0.00825 | -0.0632 | -66.9939
-7.5 | -0.504 | 0.00795 | -0.0623 | -63.3962
-7 | -0.4534 | 0.0077 | -0.0617 | -58.8831
-6.5 | -0.4021 | 0.00745 | -0.0613 | -53.9732
-6 | -0.35 | 0.00718 | -0.061 | -48.7465
-5.5 | -0.297 | 0.00695 | -0.0608 | -42.7338
-5 | -0.2435 | 0.00671 | -0.0608 | -36.2891
-4.5 | -0.1896 | 0.00644 | -0.0608 | -29.441
-4 | -0.1358 | 0.00618 | -0.0609 | -21.9741
-3.5 | -0.0813 | 0.00589 | -0.0611 | -13.8031
-2.5 | 0.0248 | 0.00501 | -0.0612 | 4.9501
-2 | 0.0786 | 0.00456 | -0.0614 | 17.2368
-1.5 | 0.1324 | 0.00391 | -0.0618 | 33.8619
-1 | 0.1887 | 0.0036 | -0.0625 | 52.4167
-0.5 | 0.2477 | 0.0036 | -0.0635 | 68.8056
0 | 0.3067 | 0.00361 | -0.0644 | 84.9584
0.5 | 0.365 | 0.00366 | -0.0653 | 99.7268
1 | 0.4234 | 0.00376 | -0.0662 | 112.6064
1.5 | 0.4811 | 0.00387 | -0.0669 | 124.3152
2 | 0.5378 | 0.00402 | -0.0675 | 133.7811
2.5 | 0.5921 | 0.00429 | -0.0676 | 138.0186
3 | 0.6448 | 0.00463 | -0.0674 | 139.2657
3.5 | 0.6965 | 0.00501 | -0.067 | 139.022
4 | 0.7477 | 0.00541 | -0.0666 | 138.207
4.5 | 0.8001 | 0.00573 | -0.0663 | 139.6335
5 | 0.8493 | 0.00618 | -0.0655 | 137.4272
5.5 | 0.8989 | 0.00657 | -0.0648 | 136.8189
6 | 0.9454 | 0.00706 | -0.0635 | 133.9093
6.5 | 0.9938 | 0.00744 | -0.0625 | 133.5753
7 | 1.0366 | 0.008 | -0.0605 | 129.575
7.5 | 1.0775 | 0.00856 | -0.0581 | 125.8762
8 | 1.1134 | 0.00908 | -0.0547 | 122.6211
8.5 | 1.1448 | 0.00959 | -0.0503 | 119.3743
9 | 1.1762 | 0.01019 | -0.0462 | 115.4269
9.5 | 1.2092 | 0.01078 | -0.0425 | 112.1707
10 | 1.2405 | 0.01142 | -0.0388 | 108.6252
10.5 | 1.2699 | 0.01217 | -0.035 | 104.3468
11 | 1.2975 | 0.01306 | -0.0311 | 99.3492
11.5 | 1.3235 | 0.01409 | -0.0273 | 93.9319
12 | 1.3463 | 0.01537 | -0.0233 | 87.5927
12.5 | 1.3715 | 0.01665 | -0.02 | 82.3724
13 | 1.3965 | 0.01804 | -0.0171 | 77.4113
13.5 | 1.4197 | 0.01964 | -0.0141 | 72.2862
14 | 1.4398 | 0.02152 | -0.0112 | 66.9052
14.5 | 1.4624 | 0.02339 | -0.0089 | 62.5224
15 | 1.4831 | 0.02549 | -0.0066 | 58.1836
16 | 1.521 | 0.03029 | -0.0028 | 50.2146
16.5 | 1.5381 | 0.03303 | -0.0012 | 46.5668
17 | 1.5538 | 0.03604 | 0.0001 | 43.1132
17.5 | 1.5667 | 0.03941 | 0.0013 | 39.7539
18 | 1.5661 | 0.04419 | 0.0025 | 35.4401
18.5 | 1.5808 | 0.04777 | 0.0029 | 33.0919
19 | 1.5889 | 0.05218 | 0.003 | 30.4504
19.5 | 1.5909 | 0.05743 | 0.0027 | 27.7015
20 | 1.5933 | 0.06282 | 0.0021 | 25.3629

## 117. Re 12M Mach 0.25 (1)
BIGFOIL.COM POLAR EXPORT
e544
EPPLER 544 |  |  |  | Cl Max: | 1.406 | at alpha= | 9.5 | deg
JavaFoil+Calcfoil stall+Eppler ext transition |  |  |  | L/D Max: | 109.75 | at alpha= | 5 | deg
Re: | 12000000 |  |  | Cd Min: | 0.00533 | at alpha= | -1.5 | deg
Mach: | 0.25 |  |  | Cl=0 at alpha= | -3.0079 | deg
|  |  |  | @ Cl=0.1, Cd= | 0.0059222
|  |  |  | @ Cl=0.4, Cd= | 0.0057456
|  |  |  | @ Cl=0.6, Cd= | 0.0064333
alpha (deg) | Cl | Cd | Cm | Cl/Cd
-14.5 | -0.122 | 0.03198 | -0.034 | -3.817
-14 | -0.232 | 0.0248 | -0.036 | -9.363
-13.5 | -0.303 | 0.02189 | -0.037 | -13.848
-13 | -0.365 | 0.01942 | -0.039 | -18.804
-12.5 | -0.42 | 0.0176 | -0.04 | -23.883
-12 | -0.468 | 0.01616 | -0.042 | -28.988
-11.5 | -0.509 | 0.01492 | -0.043 | -34.118
-11 | -0.541 | 0.01396 | -0.044 | -38.783
-10.5 | -0.564 | 0.01307 | -0.046 | -43.161
-10 | -0.577 | 0.01231 | -0.047 | -46.912
-9.5 | -0.58 | 0.01163 | -0.048 | -49.872
-9 | -0.573 | 0.01103 | -0.05 | -51.965
-8.5 | -0.556 | 0.01046 | -0.051 | -53.173
-8 | -0.531 | 0.00996 | -0.052 | -53.309
-7.5 | -0.497 | 0.00952 | -0.054 | -52.269
-7 | -0.457 | 0.00908 | -0.055 | -50.345
-6.5 | -0.41 | 0.00732 | -0.056 | -56.04
-6 | -0.359 | 0.0072 | -0.058 | -49.89
-5.5 | -0.304 | 0.00708 | -0.059 | -42.944
-5 | -0.248 | 0.00845 | -0.061 | -29.385
-4.5 | -0.188 | 0.00829 | -0.062 | -22.625
-4 | -0.126 | 0.00771 | -0.063 | -16.302
-3.5 | -0.062 | 0.00729 | -0.065 | -8.565
-3 | 0.001 | 0.00667 | -0.066 | 0.204
-2.5 | 0.065 | 0.00613 | -0.067 | 10.666
-2 | 0.129 | 0.00575 | -0.068 | 22.506
-1.5 | 0.194 | 0.00533 | -0.07 | 36.288
-1 | 0.258 | 0.00536 | -0.071 | 48.073
-0.5 | 0.322 | 0.00541 | -0.072 | 59.447
0 | 0.386 | 0.00568 | -0.073 | 67.916
0.5 | 0.45 | 0.00598 | -0.074 | 75.161
1 | 0.514 | 0.00634 | -0.076 | 80.997
1.5 | 0.576 | 0.0063 | -0.077 | 91.38
2 | 0.639 | 0.00665 | -0.078 | 96.191
2.5 | 0.703 | 0.00705 | -0.079 | 99.688
3 | 0.766 | 0.00744 | -0.08 | 102.917
3.5 | 0.829 | 0.00782 | -0.081 | 106.016
4 | 0.892 | 0.00827 | -0.083 | 107.819
4.5 | 0.954 | 0.00874 | -0.084 | 109.176
5 | 1.016 | 0.00926 | -0.085 | 109.75
5.5 | 1.077 | 0.00983 | -0.086 | 109.543
6 | 1.137 | 0.01045 | -0.087 | 108.75
6.5 | 1.195 | 0.01115 | -0.088 | 107.215
7 | 1.249 | 0.01187 | -0.089 | 105.218
7.5 | 1.297 | 0.01271 | -0.09 | 102.011
8 | 1.337 | 0.01346 | -0.091 | 99.336
8.5 | 1.37 | 0.01444 | -0.093 | 94.897
9 | 1.393 | 0.01608 | -0.094 | 86.629
9.5 | 1.406 | 0.01713 | -0.095 | 82.08
10 | 1.393 | 0.0154 | -0.095 | 90.442
10.5 | 1.369 | 0.01316 | -0.095 | 104.043
11 | 1.338 | 0.01785 | -0.096 | 74.94
11.5 | 1.29 | 0.01914 | -0.096 | 67.421
12 | 1.229 | 0.02061 | -0.097 | 59.63
12.5 | 1.154 | 0.02216 | -0.097 | 52.095
13 | 1.067 | 0.02402 | -0.098 | 44.436
13.5 | 0.97 | 0.02626 | -0.098 | 36.932
14 | 0.864 | 0.02886 | -0.098 | 29.933
14.5 | 0.751 | 0.03216 | -0.098 | 23.355

## 118. Re 12M Mach 0.25 (2)
BIGFOIL.COM POLAR EXPORT
e544
EPPLER 544 |  |  |  | Cl Max: | 1.5391 | at alpha= | 18.5 | deg
XFOIL ncrit=9 |  |  |  | L/D Max: | 143.211 | at alpha= | 3 | deg
Re: | 12000000 |  |  | Cd Min: | 0.20096 | at alpha= | -19.5 | deg
Mach: | 0.25 |  |  | Cl=0 at alpha= | -2.7274 | deg
|  |  |  | @ Cl=0.1, Cd= | 0.0043194
|  |  |  | @ Cl=0.4, Cd= | 0.0037208
|  |  |  | @ Cl=0.6, Cd= | 0.0042615
alpha (deg) | Cl | Cd | Cm | Cl/Cd
-19.5 | -0.5351 | 0.20096 | -0.0151 | -2.6627
-18.5 | -0.6139 | 0.1546 | -0.0365 | -3.9709
-18 | -0.6436 | 0.13757 | -0.0462 | -4.6783
-17.5 | -0.7235 | 0.11273 | -0.0598 | -6.418
-17 | -0.8082 | 0.08727 | -0.0735 | -9.2609
-16.5 | -0.8469 | 0.07057 | -0.0848 | -12.0009
-14.5 | -0.9323 | 0.02964 | -0.107 | -31.4541
-14 | -0.874 | 0.02534 | -0.1156 | -34.4909
-13.5 | -0.8817 | 0.02096 | -0.1115 | -42.0658
-13 | -0.8557 | 0.01914 | -0.1088 | -44.7074
-12.5 | -0.8375 | 0.01705 | -0.1046 | -49.1202
-12 | -0.8083 | 0.01565 | -0.1013 | -51.6486
-11.5 | -0.7761 | 0.01449 | -0.0981 | -53.5611
-11 | -0.7474 | 0.01322 | -0.0942 | -56.5356
-10.5 | -0.7182 | 0.01206 | -0.0902 | -59.5522
-10 | -0.6833 | 0.0112 | -0.0869 | -61.0089
-9.5 | -0.6474 | 0.01047 | -0.0837 | -61.8338
-9 | -0.6174 | 0.00966 | -0.0793 | -63.913
-8.5 | -0.5943 | 0.00901 | -0.0732 | -65.96
-8 | -0.5587 | 0.00861 | -0.0691 | -64.8897
-7.5 | -0.5127 | 0.00825 | -0.067 | -62.1455
-7 | -0.4632 | 0.00791 | -0.0656 | -58.5588
-6 | -0.3586 | 0.00736 | -0.0639 | -48.7228
-5.5 | -0.3051 | 0.0071 | -0.0633 | -42.9718
-5 | -0.2497 | 0.00685 | -0.0631 | -36.4526
-4.5 | -0.1951 | 0.00658 | -0.0628 | -29.6505
-4 | -0.1399 | 0.00627 | -0.0627 | -22.3126
-3.5 | -0.0843 | 0.00598 | -0.0627 | -14.097
-3 | -0.0295 | 0.0056 | -0.0626 | -5.2679
-2.5 | 0.0246 | 0.00508 | -0.0625 | 4.8425
-2 | 0.0796 | 0.00458 | -0.0627 | 17.3799
-1.5 | 0.1344 | 0.00388 | -0.063 | 34.6392
-1 | 0.1931 | 0.00361 | -0.0637 | 53.4903
-0.5 | 0.254 | 0.00361 | -0.0647 | 70.3601
0 | 0.315 | 0.00362 | -0.0657 | 87.0166
0.5 | 0.3753 | 0.00368 | -0.0666 | 101.9837
1 | 0.4358 | 0.00378 | -0.0675 | 115.291
1.5 | 0.4954 | 0.00389 | -0.0683 | 127.3522
2 | 0.5543 | 0.00404 | -0.0689 | 137.203
2.5 | 0.61 | 0.00431 | -0.0688 | 141.5313
3 | 0.6645 | 0.00464 | -0.0686 | 143.2112
3.5 | 0.7169 | 0.00506 | -0.0679 | 141.6798
4 | 0.7694 | 0.00546 | -0.0672 | 140.9158
4.5 | 0.8226 | 0.00582 | -0.0667 | 141.3402
5 | 0.8729 | 0.00627 | -0.0655 | 139.2185
5.5 | 0.9232 | 0.00669 | -0.0644 | 137.997
6 | 0.9692 | 0.00722 | -0.0624 | 134.2382
6.5 | 1.0168 | 0.00765 | -0.0607 | 132.915
7 | 1.0598 | 0.00817 | -0.0581 | 129.7185
7.5 | 1.0898 | 0.00875 | -0.0528 | 124.5486
8 | 1.1207 | 0.00938 | -0.0478 | 119.4776
8.5 | 1.1529 | 0.01003 | -0.0432 | 114.9452
9 | 1.1818 | 0.01081 | -0.0383 | 109.3247
9.5 | 1.2126 | 0.01158 | -0.034 | 104.715
10 | 1.2416 | 0.01248 | -0.0296 | 99.4872
10.5 | 1.27 | 0.01351 | -0.0255 | 94.0044
11 | 1.2959 | 0.01476 | -0.0213 | 87.7981
11.5 | 1.3199 | 0.01624 | -0.0172 | 81.2746
12 | 1.3415 | 0.01799 | -0.0133 | 74.5692
12.5 | 1.3662 | 0.01973 | -0.01 | 69.2448
13 | 1.3902 | 0.02162 | -0.007 | 64.3016
13.5 | 1.4131 | 0.02371 | -0.0041 | 59.5993
14 | 1.4341 | 0.02607 | -0.0015 | 55.0096
14.5 | 1.4548 | 0.02859 | 0.0008 | 50.8849
15 | 1.472 | 0.03154 | 0.0031 | 46.6709
15.5 | 1.4909 | 0.03452 | 0.0048 | 43.1895
16 | 1.504 | 0.03813 | 0.0065 | 39.444
16.5 | 1.5191 | 0.04177 | 0.0077 | 36.3682
17 | 1.5296 | 0.046 | 0.0087 | 33.2522
17.5 | 1.5354 | 0.05089 | 0.0093 | 30.171
18 | 1.5324 | 0.05693 | 0.0094 | 26.9173
18.5 | 1.5391 | 0.0623 | 0.0089 | 24.7047
19 | 1.5387 | 0.06868 | 0.0079 | 22.4039
19.5 | 1.5299 | 0.07638 | 0.006 | 20.0301
20 | 1.519 | 0.08479 | 0.0033 | 17.9148

## 119. Re 12M Mach 0.50 (1)
BIGFOIL.COM POLAR EXPORT
e544
EPPLER 544 |  |  |  | Cl Max: | 1.386 | at alpha= | 7.5 | deg
JavaFoil+Calcfoil stall+Eppler ext transition |  |  |  | L/D Max: | 104.308 | at alpha= | 8 | deg
Re: | 12000000 |  |  | Cd Min: | 0.00561 | at alpha= | -1.5 | deg
Mach: | 0.5 |  |  | Cl=0 at alpha= | -3.0141 | deg
|  |  |  | @ Cl=0.1, Cd= | 0.0063663
|  |  |  | @ Cl=0.4, Cd= | 0.0059016
|  |  |  | @ Cl=0.6, Cd= | 0.0068975
alpha (deg) | Cl | Cd | Cm | Cl/Cd
-20 | -0.958 | 0.14843 | -0.017 | -6.457
-19.5 | -0.929 | 0.14504 | -0.018 | -6.407
-19 | -0.899 | 0.14254 | -0.018 | -6.311
-18.5 | -0.876 | 0.13895 | -0.02 | -6.305
-18 | -0.852 | 0.12737 | -0.021 | -6.686
-17.5 | -0.824 | 0.12143 | -0.022 | -6.782
-17 | -0.794 | 0.11831 | -0.022 | -6.708
-16.5 | -0.763 | 0.11592 | -0.022 | -6.579
-16 | -0.733 | 0.1126 | -0.022 | -6.51
-15.5 | -0.703 | 0.11078 | -0.021 | -6.345
-15 | -0.675 | 0.11437 | -0.022 | -5.906
-14.5 | -0.651 | 0.10214 | -0.024 | -6.37
-14 | -0.622 | 0.09647 | -0.025 | -6.452
-13.5 | -0.593 | 0.09276 | -0.024 | -6.389
-13 | -0.564 | 0.08943 | -0.024 | -6.302
-12.5 | -0.535 | 0.08397 | -0.024 | -6.377
-12 | -0.508 | 0.07816 | -0.025 | -6.498
-11.5 | -0.481 | 0.07617 | -0.027 | -6.309
-11 | -0.521 | 0.02338 | -0.047 | -22.302
-10.5 | -0.5 | 0.01727 | -0.05 | -28.968
-10 | -0.47 | 0.01543 | -0.052 | -30.437
-9.5 | -0.435 | 0.01548 | -0.053 | -28.126
-9 | -0.405 | 0.01375 | -0.055 | -29.426
-8.5 | -0.372 | 0.01297 | -0.056 | -28.669
-8 | -0.339 | 0.01229 | -0.058 | -27.563
-7.5 | -0.306 | 0.01155 | -0.059 | -26.468
-7 | -0.272 | 0.01096 | -0.061 | -24.837
-6.5 | -0.387 | 0.01036 | -0.062 | -37.407
-6 | -0.371 | 0.00985 | -0.064 | -37.629
-5.5 | -0.325 | 0.00939 | -0.065 | -34.634
-5 | -0.268 | 0.00898 | -0.067 | -29.832
-4.5 | -0.204 | 0.00679 | -0.068 | -30.115
-4 | -0.138 | 0.00714 | -0.07 | -19.248
-3.5 | -0.069 | 0.00679 | -0.071 | -10.095
-3 | 0.002 | 0.00737 | -0.073 | 0.206
-2.5 | 0.073 | 0.00658 | -0.075 | 11.118
-2 | 0.145 | 0.00601 | -0.076 | 24.09
-1.5 | 0.216 | 0.00561 | -0.078 | 38.589
-1 | 0.288 | 0.00563 | -0.079 | 51.115
-0.5 | 0.36 | 0.00571 | -0.081 | 63.01
0 | 0.431 | 0.00605 | -0.082 | 71.23
0.5 | 0.503 | 0.00643 | -0.083 | 78.176
1 | 0.574 | 0.00689 | -0.085 | 83.332
1.5 | 0.643 | 0.00691 | -0.086 | 93.016
2 | 0.714 | 0.00737 | -0.087 | 96.827
2.5 | 0.784 | 0.00787 | -0.088 | 99.65
3 | 0.855 | 0.0084 | -0.09 | 101.746
3.5 | 0.925 | 0.00897 | -0.091 | 103.115
4 | 0.994 | 0.00958 | -0.092 | 103.777
4.5 | 1.063 | 0.01027 | -0.094 | 103.515
5 | 1.131 | 0.01104 | -0.095 | 102.501
5.5 | 1.198 | 0.0119 | -0.096 | 100.663
6 | 1.262 | 0.01295 | -0.097 | 97.388
6.5 | 1.323 | 0.01413 | -0.099 | 93.645
7 | 1.372 | 0.01564 | -0.1 | 87.684
7.5 | 1.386 | 0.01434 | -0.1 | 96.687
8 | 1.362 | 0.01306 | -0.1 | 104.308
8.5 | 1.249 | 0.01866 | -0.101 | 66.921
9 | 0.822 | 0.02063 | -0.101 | 39.82
9.5 | 0.851 | 0.02253 | -0.102 | 37.78
10 | 0.88 | 0.02494 | -0.102 | 35.278
10.5 | 0.905 | 0.02844 | -0.102 | 31.824
11 | 0.925 | 0.03383 | -0.102 | 27.342
11.5 | 0.951 | 0.03525 | -0.102 | 26.979
12 | 0.983 | 0.03789 | -0.103 | 25.935
12.5 | 1.005 | 0.04327 | -0.102 | 23.233

## 120. Re 12M Mach 0.50 (2)
BIGFOIL.COM POLAR EXPORT
e544
EPPLER 544 |  |  |  | Cl Max: | 1.3205 | at alpha= | 11.5 | deg
XFOIL ncrit=9 |  |  |  | L/D Max: | 156.284 | at alpha= | 3 | deg
Re: | 12000000 |  |  | Cd Min: | 0.0297 | at alpha= | 11.5 | deg
Mach: | 0.5 |  |  | Cl=0 at alpha= | -99 | deg
|  |  |  | @ Cl=0.1, Cd= | 0.0037
|  |  |  | @ Cl=0.4, Cd= | 0.0037574
|  |  |  | @ Cl=0.6, Cd= | 0.0040971
alpha (deg) | Cl | Cd | Cm | Cl/Cd
0 | 0.3501 | 0.0037 | -0.0708 | 94.6216
0.5 | 0.4196 | 0.00378 | -0.0718 | 111.0053
1 | 0.4888 | 0.00388 | -0.0727 | 125.9794
1.5 | 0.5578 | 0.00399 | -0.0735 | 139.7995
2 | 0.6248 | 0.00416 | -0.0739 | 150.1923
2.5 | 0.6892 | 0.00441 | -0.0737 | 156.2812
3 | 0.7486 | 0.00479 | -0.0724 | 156.2839
3.5 | 0.8054 | 0.00524 | -0.0705 | 153.7023
4 | 0.8605 | 0.00571 | -0.0682 | 150.7005
4.5 | 0.9125 | 0.00622 | -0.0652 | 146.7042
5 | 0.9607 | 0.00669 | -0.0612 | 143.6024
5.5 | 0.9983 | 0.00721 | -0.0551 | 138.4605
6 | 1.0335 | 0.00791 | -0.0486 | 130.6574
6.5 | 1.0682 | 0.00867 | -0.0423 | 123.2065
7 | 1.0992 | 0.00958 | -0.0356 | 114.739
7.5 | 1.1281 | 0.01071 | -0.029 | 105.3315
8 | 1.1537 | 0.01216 | -0.0224 | 94.8766
8.5 | 1.1747 | 0.01406 | -0.0159 | 83.5491
9 | 1.1958 | 0.01625 | -0.01 | 73.5877
9.5 | 1.2235 | 0.01841 | -0.0052 | 66.4584
10.5 | 1.2702 | 0.02371 | 0.004 | 53.5723
11 | 1.2928 | 0.02674 | 0.0081 | 48.347
11.5 | 1.3205 | 0.0297 | 0.0117 | 44.4613

## 121. Re 14M Mach 0.00 (1)
BIGFOIL.COM POLAR EXPORT
e544
EPPLER 544 |  |  |  | Cl Max: | 1.43 | at alpha= | 10.5 | deg
JavaFoil+Calcfoil stall+Eppler ext transition |  |  |  | L/D Max: | 112.034 | at alpha= | 5.5 | deg
Re: | 14000000 |  |  | Cd Min: | 0.00541 | at alpha= | -1 | deg
Mach: | 0 |  |  | Cl=0 at alpha= | -3.0082 | deg
|  |  |  | @ Cl=0.1, Cd= | 0.0062192
|  |  |  | @ Cl=0.4, Cd= | 0.0058689
|  |  |  | @ Cl=0.6, Cd= | 0.006441
alpha (deg) | Cl | Cd | Cm | Cl/Cd
-16.5 | -0.509 | 0.02947 | -0.029 | -17.255
-16 | -0.531 | 0.02689 | -0.031 | -19.747
-15.5 | -0.554 | 0.0241 | -0.032 | -22.979
-15 | -0.575 | 0.02233 | -0.033 | -25.748
-14.5 | -0.596 | 0.01997 | -0.034 | -29.857
-14 | -0.615 | 0.01861 | -0.036 | -33.031
-13.5 | -0.632 | 0.01694 | -0.037 | -37.336
-13 | -0.646 | 0.01582 | -0.038 | -40.864
-12.5 | -0.657 | 0.01475 | -0.039 | -44.563
-12 | -0.665 | 0.01382 | -0.041 | -48.103
-11.5 | -0.668 | 0.01298 | -0.042 | -51.437
-11 | -0.666 | 0.0122 | -0.043 | -54.562
-10.5 | -0.658 | 0.01161 | -0.044 | -56.694
-10 | -0.646 | 0.011 | -0.046 | -58.668
-9.5 | -0.627 | 0.01048 | -0.047 | -59.821
-9 | -0.603 | 0.00999 | -0.048 | -60.356
-8.5 | -0.573 | 0.00952 | -0.05 | -60.213
-8 | -0.538 | 0.00915 | -0.051 | -58.804
-7.5 | -0.498 | 0.00717 | -0.052 | -69.419
-7 | -0.453 | 0.00702 | -0.053 | -64.469
-6.5 | -0.404 | 0.00692 | -0.055 | -58.407
-6 | -0.355 | 0.00833 | -0.056 | -42.563
-5.5 | -0.299 | 0.00815 | -0.058 | -36.684
-5 | -0.242 | 0.00827 | -0.059 | -29.244
-4.5 | -0.182 | 0.00773 | -0.06 | -23.607
-4 | -0.122 | 0.00743 | -0.061 | -16.395
-3.5 | -0.06 | 0.00711 | -0.063 | -8.499
-3 | 0.001 | 0.00678 | -0.064 | 0.195
-2.5 | 0.063 | 0.00644 | -0.065 | 9.84
-2 | 0.125 | 0.00607 | -0.066 | 20.646
-1.5 | 0.187 | 0.0058 | -0.067 | 32.314
-1 | 0.249 | 0.00541 | -0.069 | 46.058
-0.5 | 0.311 | 0.00557 | -0.07 | 55.947
0 | 0.373 | 0.00576 | -0.071 | 64.857
0.5 | 0.435 | 0.00601 | -0.072 | 72.488
1 | 0.497 | 0.00627 | -0.073 | 79.361
1.5 | 0.558 | 0.0062 | -0.074 | 89.872
2 | 0.619 | 0.00655 | -0.075 | 94.517
2.5 | 0.681 | 0.00689 | -0.077 | 98.71
3 | 0.742 | 0.0072 | -0.078 | 103.012
3.5 | 0.803 | 0.0076 | -0.079 | 105.679
4 | 0.864 | 0.00798 | -0.08 | 108.22
4.5 | 0.924 | 0.00839 | -0.081 | 110.145
5 | 0.984 | 0.00885 | -0.082 | 111.224
5.5 | 1.044 | 0.00932 | -0.083 | 112.034
6 | 1.102 | 0.00986 | -0.084 | 111.822
6.5 | 1.16 | 0.01041 | -0.085 | 111.399
7 | 1.213 | 0.01105 | -0.086 | 109.851
7.5 | 1.262 | 0.01171 | -0.088 | 107.729
8 | 1.306 | 0.01235 | -0.089 | 105.724
8.5 | 1.344 | 0.01309 | -0.09 | 102.679
9 | 1.376 | 0.0145 | -0.091 | 94.923
9.5 | 1.401 | 0.01514 | -0.092 | 92.545
10 | 1.419 | 0.01595 | -0.093 | 89.011
10.5 | 1.43 | 0.01672 | -0.094 | 85.482
11 | 1.422 | 0.01505 | -0.094 | 94.486
11.5 | 1.408 | 0.0143 | -0.094 | 98.437
12 | 1.387 | 0.01343 | -0.095 | 103.28
12.5 | 1.36 | 0.01868 | -0.095 | 72.849
13 | 1.329 | 0.01966 | -0.096 | 67.623
13.5 | 1.291 | 0.02105 | -0.096 | 61.34
14 | 1.249 | 0.0225 | -0.097 | 55.501
14.5 | 1.202 | 0.02427 | -0.097 | 49.535
15 | 1.153 | 0.02614 | -0.097 | 44.115
15.5 | 1.102 | 0.02834 | -0.098 | 38.893

## 122. Re 14M Mach 0.00 (2)
BIGFOIL.COM POLAR EXPORT
e544
EPPLER 544 |  |  |  | Cl Max: | 1.6169 | at alpha= | 20 | deg
XFOIL ncrit=9 |  |  |  | L/D Max: | 139.93 | at alpha= | 4.5 | deg
Re: | 14000000 |  |  | Cd Min: | 0.0579 | at alpha= | 20 | deg
Mach: | 0 |  |  | Cl=0 at alpha= | -2.7509 | deg
|  |  |  | @ Cl=0.1, Cd= | 0.0044503
|  |  |  | @ Cl=0.4, Cd= | 0.0036586
|  |  |  | @ Cl=0.6, Cd= | 0.0044332
alpha (deg) | Cl | Cd | Cm | Cl/Cd
-20 | -1.3036 | 0.05471 | -0.0706 | -23.8275
-19.5 | -1.3296 | 0.04535 | -0.0737 | -29.3186
-19 | -1.2934 | 0.04281 | -0.076 | -30.2126
-18.5 | -1.2791 | 0.03833 | -0.0779 | -33.3707
-18 | -1.2682 | 0.03411 | -0.0785 | -37.1797
-17.5 | -1.1865 | 0.03602 | -0.0813 | -32.94
-17 | -1.2349 | 0.0273 | -0.0788 | -45.2344
-16.5 | -1.1956 | 0.02564 | -0.08 | -46.6303
-14.5 | -0.9856 | 0.01751 | -0.0975 | -56.2878
-13.5 | -0.9328 | 0.0149 | -0.0923 | -62.604
-12.5 | -0.853 | 0.01387 | -0.0897 | -61.4996
-12 | -0.8218 | 0.01294 | -0.087 | -63.5085
-11.5 | -0.7892 | 0.01211 | -0.0844 | -65.1693
-11 | -0.7599 | 0.0112 | -0.0811 | -67.8482
-10.5 | -0.7327 | 0.01031 | -0.0773 | -71.0669
-9.5 | -0.6805 | 0.00922 | -0.0678 | -73.8069
-9 | -0.6432 | 0.00876 | -0.0649 | -73.4247
-8.5 | -0.6003 | 0.00836 | -0.0631 | -71.8062
-8 | -0.5542 | 0.00798 | -0.0618 | -69.4486
-7.5 | -0.505 | 0.0077 | -0.0611 | -65.5844
-7 | -0.4538 | 0.00746 | -0.0607 | -60.8311
-6 | -0.3496 | 0.00699 | -0.0603 | -50.0143
-5.5 | -0.2965 | 0.00676 | -0.0603 | -43.8609
-5 | -0.2425 | 0.00654 | -0.0604 | -37.0795
-4 | -0.1347 | 0.00603 | -0.0607 | -22.3383
-3.5 | -0.0803 | 0.0058 | -0.0609 | -13.8448
-3 | -0.0266 | 0.00544 | -0.0611 | -4.8897
-2.5 | 0.0268 | 0.00508 | -0.0613 | 5.2756
-1.5 | 0.1349 | 0.00415 | -0.062 | 32.506
-1 | 0.19 | 0.00364 | -0.0626 | 52.1978
-0.5 | 0.2478 | 0.00356 | -0.0635 | 69.6067
0 | 0.3059 | 0.00357 | -0.0644 | 85.6863
0.5 | 0.3642 | 0.00359 | -0.0653 | 101.4485
1 | 0.4216 | 0.0037 | -0.0661 | 113.9459
1.5 | 0.4787 | 0.00385 | -0.0668 | 124.3377
2 | 0.5338 | 0.00406 | -0.0671 | 131.4778
2.5 | 0.5872 | 0.00435 | -0.0671 | 134.9885
3 | 0.6395 | 0.00469 | -0.0669 | 136.3539
3.5 | 0.6916 | 0.00504 | -0.0667 | 137.2222
4 | 0.7433 | 0.0054 | -0.0664 | 137.6481
4.5 | 0.7962 | 0.00569 | -0.0663 | 139.9297
5 | 0.8455 | 0.00612 | -0.0656 | 138.1536
5.5 | 0.8942 | 0.00655 | -0.0648 | 136.5191
6 | 0.9425 | 0.00697 | -0.0639 | 135.2224
6.5 | 0.9914 | 0.00732 | -0.0632 | 135.4372
7 | 1.0337 | 0.0079 | -0.0612 | 130.8481
7.5 | 1.0758 | 0.00843 | -0.0591 | 127.6157
8 | 1.1181 | 0.00889 | -0.0571 | 125.7705
8.5 | 1.15 | 0.00935 | -0.053 | 122.9947
9 | 1.1813 | 0.00991 | -0.0488 | 119.2028
9.5 | 1.215 | 0.01044 | -0.0453 | 116.3793
10 | 1.2473 | 0.01103 | -0.0418 | 113.0825
10.5 | 1.278 | 0.01169 | -0.0381 | 109.3242
11 | 1.3066 | 0.01247 | -0.0344 | 104.7795
11.5 | 1.3332 | 0.01338 | -0.0306 | 99.6413
12 | 1.3571 | 0.0145 | -0.0267 | 93.5931
12.5 | 1.3831 | 0.01565 | -0.0234 | 88.377
13 | 1.4091 | 0.01688 | -0.0205 | 83.4775
13.5 | 1.4323 | 0.01834 | -0.0174 | 78.0971
14 | 1.4534 | 0.02002 | -0.0144 | 72.5974
14.5 | 1.4767 | 0.0217 | -0.012 | 68.0507
15 | 1.4987 | 0.02356 | -0.0098 | 63.6121
16 | 1.5376 | 0.02794 | -0.0057 | 55.0322
16.5 | 1.5564 | 0.03036 | -0.004 | 51.2648
17 | 1.5719 | 0.03317 | -0.0025 | 47.3892
17.5 | 1.5856 | 0.03628 | -0.0011 | 43.7045
18 | 1.5843 | 0.04084 | 0.0006 | 38.7929
18.5 | 1.5999 | 0.04414 | 0.001 | 36.246
19 | 1.6104 | 0.04801 | 0.0014 | 33.543
19.5 | 1.614 | 0.05281 | 0.0015 | 30.5624
20 | 1.6169 | 0.0579 | 0.0012 | 27.9257

## 123. Re 14M Mach 0.10 (1)
BIGFOIL.COM POLAR EXPORT
e544
EPPLER 544 |  |  |  | Cl Max: | 1.427 | at alpha= | 10.5 | deg
JavaFoil+Calcfoil stall+Eppler ext transition |  |  |  | L/D Max: | 111.778 | at alpha= | 5.5 | deg
Re: | 14000000 |  |  | Cd Min: | 0.00542 | at alpha= | -1 | deg
Mach: | 0.1 |  |  | Cl=0 at alpha= | -3.0081 | deg
|  |  |  | @ Cl=0.1, Cd= | 0.006241
|  |  |  | @ Cl=0.4, Cd= | 0.0058732
|  |  |  | @ Cl=0.6, Cd= | 0.0064558
alpha (deg) | Cl | Cd | Cm | Cl/Cd
-16 | -0.481 | 0.02801 | -0.031 | -17.178
-15.5 | -0.506 | 0.02548 | -0.032 | -19.879
-15 | -0.532 | 0.02284 | -0.033 | -23.288
-14.5 | -0.556 | 0.02111 | -0.034 | -26.327
-14 | -0.579 | 0.0189 | -0.036 | -30.652
-13.5 | -0.6 | 0.0174 | -0.037 | -34.509
-13 | -0.618 | 0.0162 | -0.038 | -38.184
-12.5 | -0.634 | 0.01505 | -0.04 | -42.112
-12 | -0.645 | 0.01405 | -0.041 | -45.88
-11.5 | -0.651 | 0.0132 | -0.042 | -49.355
-11 | -0.653 | 0.01243 | -0.043 | -52.536
-10.5 | -0.649 | 0.01175 | -0.045 | -55.197
-10 | -0.639 | 0.01114 | -0.046 | -57.337
-9.5 | -0.622 | 0.01061 | -0.047 | -58.649
-9 | -0.6 | 0.01009 | -0.049 | -59.475
-8.5 | -0.572 | 0.00962 | -0.05 | -59.476
-8 | -0.538 | 0.00922 | -0.051 | -58.32
-7.5 | -0.498 | 0.00721 | -0.052 | -69.043
-7 | -0.454 | 0.00707 | -0.054 | -64.156
-6.5 | -0.405 | 0.00695 | -0.055 | -58.315
-6 | -0.356 | 0.00838 | -0.057 | -42.49
-5.5 | -0.3 | 0.0082 | -0.058 | -36.629
-5 | -0.243 | 0.0083 | -0.059 | -29.297
-4.5 | -0.183 | 0.00779 | -0.061 | -23.524
-4 | -0.122 | 0.00744 | -0.062 | -16.447
-3.5 | -0.061 | 0.00712 | -0.063 | -8.532
-3 | 0.001 | 0.0068 | -0.064 | 0.195
-2.5 | 0.064 | 0.00645 | -0.065 | 9.874
-2 | 0.126 | 0.00609 | -0.067 | 20.685
-1.5 | 0.188 | 0.00581 | -0.068 | 32.436
-1 | 0.251 | 0.00542 | -0.069 | 46.21
-0.5 | 0.313 | 0.00558 | -0.07 | 56.117
0 | 0.375 | 0.00577 | -0.071 | 65.065
0.5 | 0.438 | 0.00603 | -0.072 | 72.562
1 | 0.5 | 0.00629 | -0.074 | 79.485
1.5 | 0.56 | 0.00623 | -0.075 | 89.98
2 | 0.622 | 0.00658 | -0.076 | 94.61
2.5 | 0.684 | 0.00693 | -0.077 | 98.76
3 | 0.746 | 0.00724 | -0.078 | 103.039
3.5 | 0.807 | 0.00763 | -0.079 | 105.745
4 | 0.868 | 0.00803 | -0.08 | 108.144
4.5 | 0.929 | 0.00844 | -0.081 | 110.016
5 | 0.989 | 0.00891 | -0.083 | 111.029
5.5 | 1.049 | 0.00938 | -0.084 | 111.778
6 | 1.107 | 0.00994 | -0.085 | 111.427
6.5 | 1.165 | 0.01051 | -0.086 | 110.892
7 | 1.219 | 0.01115 | -0.087 | 109.35
7.5 | 1.267 | 0.01183 | -0.088 | 107.12
8 | 1.311 | 0.01246 | -0.089 | 105.204
8.5 | 1.348 | 0.01325 | -0.09 | 101.767
9 | 1.379 | 0.01469 | -0.091 | 93.9
9.5 | 1.403 | 0.01536 | -0.092 | 91.333
10 | 1.419 | 0.01616 | -0.093 | 87.829
10.5 | 1.427 | 0.01703 | -0.094 | 83.759
11 | 1.413 | 0.01532 | -0.094 | 92.239
11.5 | 1.395 | 0.0146 | -0.095 | 95.511
12 | 1.371 | 0.0137 | -0.095 | 100.051
12.5 | 1.339 | 0.01909 | -0.095 | 70.131
13 | 1.302 | 0.02012 | -0.096 | 64.703
13.5 | 1.258 | 0.0216 | -0.096 | 58.239
14 | 1.209 | 0.02321 | -0.097 | 52.118
14.5 | 1.157 | 0.02503 | -0.097 | 46.229
15 | 1.102 | 0.02707 | -0.098 | 40.692
15.5 | 1.044 | 0.02941 | -0.098 | 35.516

## 124. Re 14M Mach 0.10 (2)
BIGFOIL.COM POLAR EXPORT
e544
EPPLER 544 |  |  |  | Cl Max: | 1.6048 | at alpha= | 20 | deg
XFOIL ncrit=9 |  |  |  | L/D Max: | 140.421 | at alpha= | 4.5 | deg
Re: | 14000000 |  |  | Cd Min: | 0.06145 | at alpha= | 20 | deg
Mach: | 0.1 |  |  | Cl=0 at alpha= | -2.75 | deg
|  |  |  | @ Cl=0.1, Cd= | 0.0044497
|  |  |  | @ Cl=0.4, Cd= | 0.0036545
|  |  |  | @ Cl=0.6, Cd= | 0.0044221
alpha (deg) | Cl | Cd | Cm | Cl/Cd
-14.5 | -0.9824 | 0.01828 | -0.1002 | -53.7418
-14 | -0.9376 | 0.01786 | -0.0999 | -52.4972
-13.5 | -0.931 | 0.01541 | -0.0948 | -60.4153
-12.5 | -0.8512 | 0.0143 | -0.092 | -59.5245
-12 | -0.8192 | 0.01335 | -0.0894 | -61.3633
-11.5 | -0.7868 | 0.01246 | -0.0867 | -63.1461
-11 | -0.7572 | 0.0115 | -0.0833 | -65.8435
-10.5 | -0.7301 | 0.01054 | -0.0794 | -69.2694
-10 | -0.6994 | 0.00987 | -0.0758 | -70.8612
-9.5 | -0.6738 | 0.00929 | -0.0709 | -72.5296
-9 | -0.644 | 0.00885 | -0.0663 | -72.7684
-8 | -0.5562 | 0.00803 | -0.0627 | -69.2653
-7.5 | -0.5072 | 0.00775 | -0.0618 | -65.4452
-6 | -0.3513 | 0.00702 | -0.0608 | -50.0427
-5.5 | -0.298 | 0.00679 | -0.0607 | -43.8881
-5 | -0.2438 | 0.00656 | -0.0608 | -37.1646
-4.5 | -0.19 | 0.00632 | -0.0608 | -30.0633
-4 | -0.1354 | 0.00605 | -0.061 | -22.3802
-3.5 | -0.0809 | 0.00582 | -0.0612 | -13.9003
-3 | -0.0268 | 0.00545 | -0.0614 | -4.9174
-2.5 | 0.0268 | 0.00509 | -0.0615 | 5.2652
-1.5 | 0.1354 | 0.00414 | -0.0623 | 32.7053
-1 | 0.1907 | 0.00363 | -0.0628 | 52.5344
-0.5 | 0.249 | 0.00356 | -0.0637 | 69.9438
0 | 0.3074 | 0.00357 | -0.0646 | 86.1064
0.5 | 0.3661 | 0.00359 | -0.0656 | 101.9777
1 | 0.4239 | 0.0037 | -0.0663 | 114.5676
1.5 | 0.4813 | 0.00385 | -0.067 | 125.013
2 | 0.5369 | 0.00406 | -0.0674 | 132.2414
2.5 | 0.5904 | 0.00436 | -0.0673 | 135.4128
3 | 0.643 | 0.0047 | -0.0671 | 136.8085
3.5 | 0.6954 | 0.00504 | -0.0669 | 137.9762
4 | 0.7473 | 0.00541 | -0.0665 | 138.1331
4.5 | 0.8004 | 0.0057 | -0.0664 | 140.4211
5 | 0.8499 | 0.00614 | -0.0657 | 138.4202
5.5 | 0.8989 | 0.00657 | -0.0648 | 136.8189
6 | 0.9471 | 0.00699 | -0.0638 | 135.4936
7 | 1.0382 | 0.00794 | -0.0608 | 130.7557
7.5 | 1.0799 | 0.00847 | -0.0586 | 127.497
8 | 1.1208 | 0.00893 | -0.0562 | 125.5095
8.5 | 1.151 | 0.00942 | -0.0515 | 122.1868
9 | 1.1831 | 0.00999 | -0.0475 | 118.4284
9.5 | 1.2168 | 0.01054 | -0.0439 | 115.4459
10 | 1.2488 | 0.01116 | -0.0402 | 111.8996
10.5 | 1.2785 | 0.01187 | -0.0363 | 107.7085
11 | 1.3068 | 0.0127 | -0.0325 | 102.8976
11.5 | 1.3331 | 0.01368 | -0.0286 | 97.4488
12 | 1.3559 | 0.01492 | -0.0246 | 90.878
12.5 | 1.3823 | 0.01611 | -0.0214 | 85.8038
13 | 1.409 | 0.01739 | -0.0185 | 81.0236
13.5 | 1.4302 | 0.01903 | -0.0152 | 75.155
14 | 1.4533 | 0.0207 | -0.0125 | 70.2077
14.5 | 1.4755 | 0.02252 | -0.01 | 65.5195
15 | 1.4967 | 0.02454 | -0.0077 | 60.9902
15.5 | 1.5163 | 0.02677 | -0.0055 | 56.6418
16 | 1.5344 | 0.02924 | -0.0036 | 52.4761
16.5 | 1.5538 | 0.03174 | -0.002 | 48.954
17 | 1.5686 | 0.03474 | -0.0005 | 45.1526
17.5 | 1.5789 | 0.03828 | 0.0009 | 41.2461
18 | 1.5787 | 0.04295 | 0.0023 | 36.7567
18.5 | 1.5933 | 0.04651 | 0.0027 | 34.2571
19 | 1.6021 | 0.05074 | 0.0029 | 31.5747
19.5 | 1.6046 | 0.05586 | 0.0028 | 28.7254
20 | 1.6048 | 0.06145 | 0.0023 | 26.1155

## 125. Re 14M Mach 0.25 (1)
BIGFOIL.COM POLAR EXPORT
e544
EPPLER 544 |  |  |  | Cl Max: | 1.406 | at alpha= | 9.5 | deg
JavaFoil+Calcfoil stall+Eppler ext transition |  |  |  | L/D Max: | 110.409 | at alpha= | 5 | deg
Re: | 14000000 |  |  | Cd Min: | 0.00547 | at alpha= | -1 | deg
Mach: | 0.25 |  |  | Cl=0 at alpha= | -3.0079 | deg
|  |  |  | @ Cl=0.1, Cd= | 0.0063367
|  |  |  | @ Cl=0.4, Cd= | 0.0059013
|  |  |  | @ Cl=0.6, Cd= | 0.0064995
alpha (deg) | Cl | Cd | Cm | Cl/Cd
-14.5 | -0.123 | 0.02822 | -0.034 | -4.367
-14 | -0.233 | 0.02343 | -0.036 | -9.944
-13.5 | -0.304 | 0.02094 | -0.038 | -14.512
-13 | -0.366 | 0.01867 | -0.039 | -19.602
-12.5 | -0.421 | 0.01699 | -0.04 | -24.781
-12 | -0.469 | 0.01561 | -0.042 | -30.06
-11.5 | -0.51 | 0.01453 | -0.043 | -35.092
-11 | -0.542 | 0.01354 | -0.044 | -40.032
-10.5 | -0.565 | 0.01266 | -0.046 | -44.616
-10 | -0.578 | 0.01193 | -0.047 | -48.453
-9.5 | -0.581 | 0.01128 | -0.048 | -51.506
-9 | -0.574 | 0.01069 | -0.05 | -53.683
-8.5 | -0.557 | 0.01015 | -0.051 | -54.893
-8 | -0.532 | 0.00966 | -0.052 | -55.027
-7.5 | -0.498 | 0.00924 | -0.054 | -53.925
-7 | -0.457 | 0.0073 | -0.055 | -62.648
-6.5 | -0.411 | 0.00716 | -0.056 | -57.369
-6 | -0.36 | 0.00704 | -0.058 | -51.078
-5.5 | -0.304 | 0.00692 | -0.059 | -43.982
-5 | -0.248 | 0.00825 | -0.061 | -30.094
-4.5 | -0.188 | 0.00835 | -0.062 | -22.539
-4 | -0.126 | 0.00758 | -0.063 | -16.574
-3.5 | -0.062 | 0.00732 | -0.065 | -8.529
-3 | 0.001 | 0.00697 | -0.066 | 0.196
-2.5 | 0.065 | 0.00655 | -0.067 | 9.986
-2 | 0.129 | 0.00616 | -0.068 | 21.015
-1.5 | 0.194 | 0.00586 | -0.07 | 33.013
-1 | 0.258 | 0.00547 | -0.071 | 47.062
-0.5 | 0.322 | 0.00564 | -0.072 | 57.041
0 | 0.386 | 0.00584 | -0.073 | 66.059
0.5 | 0.45 | 0.00612 | -0.074 | 73.449
1 | 0.514 | 0.00641 | -0.076 | 80.172
1.5 | 0.576 | 0.00637 | -0.077 | 90.44
2 | 0.639 | 0.00671 | -0.078 | 95.204
2.5 | 0.703 | 0.00709 | -0.079 | 99.079
3 | 0.766 | 0.00744 | -0.08 | 102.992
3.5 | 0.829 | 0.00785 | -0.081 | 105.63
4 | 0.892 | 0.00827 | -0.083 | 107.774
4.5 | 0.954 | 0.0087 | -0.084 | 109.699
5 | 1.016 | 0.0092 | -0.085 | 110.409
5.5 | 1.077 | 0.00976 | -0.086 | 110.316
6 | 1.137 | 0.01039 | -0.087 | 109.394
6.5 | 1.195 | 0.01098 | -0.088 | 108.866
7 | 1.249 | 0.01169 | -0.089 | 106.912
7.5 | 1.297 | 0.01248 | -0.09 | 103.922
8 | 1.337 | 0.01317 | -0.091 | 101.504
8.5 | 1.37 | 0.01412 | -0.093 | 97.007
9 | 1.393 | 0.01565 | -0.094 | 89.052
9.5 | 1.406 | 0.01662 | -0.095 | 84.573
10 | 1.397 | 0.0149 | -0.095 | 93.763
10.5 | 1.373 | 0.01441 | -0.095 | 95.312
11 | 1.34 | 0.01336 | -0.096 | 100.313
11.5 | 1.293 | 0.01857 | -0.096 | 69.605
12 | 1.231 | 0.01993 | -0.097 | 61.761
12.5 | 1.156 | 0.02143 | -0.097 | 53.973
13 | 1.069 | 0.02328 | -0.098 | 45.93
13.5 | 0.972 | 0.02535 | -0.098 | 38.327
14 | 0.865 | 0.02796 | -0.098 | 30.953
14.5 | 0.753 | 0.03097 | -0.098 | 24.309

## 126. Re 14M Mach 0.25 (2)
BIGFOIL.COM POLAR EXPORT
e544
EPPLER 544 |  |  |  | Cl Max: | 1.5558 | at alpha= | 18.5 | deg
XFOIL ncrit=9 |  |  |  | L/D Max: | 142.405 | at alpha= | 4.5 | deg
Re: | 14000000 |  |  | Cd Min: | 0.19872 | at alpha= | -19.5 | deg
Mach: | 0.25 |  |  | Cl=0 at alpha= | -2.7459 | deg
|  |  |  | @ Cl=0.1, Cd= | 0.0044894
|  |  |  | @ Cl=0.4, Cd= | 0.0036367
|  |  |  | @ Cl=0.6, Cd= | 0.0043244
alpha (deg) | Cl | Cd | Cm | Cl/Cd
-19.5 | -0.5293 | 0.19872 | -0.0183 | -2.6635
-19 | -0.5097 | 0.19166 | -0.0235 | -2.6594
-18.5 | -0.4953 | 0.18267 | -0.0292 | -2.7114
-18 | -0.5573 | 0.15364 | -0.0414 | -3.6273
-17.5 | -0.65 | 0.12374 | -0.0566 | -5.2529
-17 | -0.8863 | 0.07217 | -0.085 | -12.2807
-16.5 | -0.9074 | 0.06044 | -0.0927 | -15.0132
-16 | -0.9135 | 0.05165 | -0.098 | -17.6864
-15.5 | -0.9255 | 0.04394 | -0.1006 | -21.0628
-15 | -0.9109 | 0.03833 | -0.1042 | -23.7647
-14.5 | -0.9271 | 0.02588 | -0.1155 | -35.823
-14 | -0.8761 | 0.02484 | -0.1164 | -35.2697
-13.5 | -0.9014 | 0.01966 | -0.1103 | -45.8494
-13 | -0.8432 | 0.01978 | -0.1103 | -42.6289
-12.5 | -0.8252 | 0.01766 | -0.1062 | -46.7271
-12 | -0.8062 | 0.01571 | -0.1019 | -51.3176
-11.5 | -0.7752 | 0.01448 | -0.0985 | -53.5359
-11 | -0.7465 | 0.01319 | -0.0947 | -56.5959
-10.5 | -0.7205 | 0.01189 | -0.0902 | -60.5971
-10 | -0.6872 | 0.011 | -0.0866 | -62.4727
-9.5 | -0.6523 | 0.01026 | -0.0832 | -63.577
-9 | -0.6242 | 0.00941 | -0.0784 | -66.3337
-8.5 | -0.6043 | 0.00885 | -0.0715 | -68.2825
-8 | -0.5638 | 0.0084 | -0.0683 | -67.119
-7.5 | -0.5161 | 0.00804 | -0.0665 | -64.1915
-7 | -0.4669 | 0.00771 | -0.065 | -60.5577
-6.5 | -0.4141 | 0.00743 | -0.0642 | -55.7335
-6 | -0.3606 | 0.00719 | -0.0636 | -50.153
-5.5 | -0.306 | 0.00693 | -0.0632 | -44.1558
-5 | -0.2507 | 0.0067 | -0.063 | -37.4179
-4.5 | -0.1952 | 0.00644 | -0.0629 | -30.3106
-4 | -0.1395 | 0.00616 | -0.0628 | -22.6461
-3.5 | -0.0838 | 0.00589 | -0.0628 | -14.2275
-3 | -0.0281 | 0.00553 | -0.0629 | -5.0814
-2 | 0.0825 | 0.00466 | -0.0632 | 17.7039
-1.5 | 0.1379 | 0.00412 | -0.0635 | 33.4709
-1 | 0.195 | 0.00362 | -0.0641 | 53.8674
-0.5 | 0.2555 | 0.00357 | -0.065 | 71.5686
0 | 0.3158 | 0.00357 | -0.0659 | 88.4594
0.5 | 0.3767 | 0.00359 | -0.0669 | 104.9304
1 | 0.4366 | 0.00371 | -0.0677 | 117.6819
1.5 | 0.4957 | 0.00386 | -0.0684 | 128.4197
2 | 0.5532 | 0.00407 | -0.0687 | 135.9214
2.5 | 0.6084 | 0.00437 | -0.0686 | 139.222
3 | 0.6625 | 0.00472 | -0.0683 | 140.3602
3.5 | 0.7163 | 0.00507 | -0.0679 | 141.2821
4.5 | 0.8231 | 0.00578 | -0.0668 | 142.4048
5 | 0.8734 | 0.00623 | -0.0657 | 140.1926
5.5 | 0.9239 | 0.00665 | -0.0646 | 138.9323
6 | 0.9714 | 0.00714 | -0.0628 | 136.0504
7 | 1.062 | 0.0081 | -0.0585 | 131.1111
7.5 | 1.0946 | 0.00863 | -0.0537 | 126.8366
8 | 1.1269 | 0.0092 | -0.0489 | 122.4891
8.5 | 1.1587 | 0.00984 | -0.0442 | 117.7541
9 | 1.1897 | 0.01055 | -0.0396 | 112.7678
9.5 | 1.2224 | 0.01126 | -0.0355 | 108.5613
10 | 1.251 | 0.01214 | -0.031 | 103.0478
10.5 | 1.2784 | 0.01317 | -0.0266 | 97.0691
11 | 1.3045 | 0.01437 | -0.0224 | 90.7794
11.5 | 1.3291 | 0.01578 | -0.0183 | 84.2269
12 | 1.353 | 0.01737 | -0.0144 | 77.8929
12.5 | 1.3771 | 0.01909 | -0.011 | 72.1372
13 | 1.4033 | 0.02084 | -0.0081 | 67.3369
13.5 | 1.4254 | 0.02292 | -0.0051 | 62.1902
14 | 1.448 | 0.02512 | -0.0024 | 57.6433
14.5 | 1.4673 | 0.02768 | 0.0001 | 53.0094
15 | 1.4854 | 0.0305 | 0.0025 | 48.7016
15.5 | 1.5063 | 0.03328 | 0.0042 | 45.2614
16 | 1.518 | 0.03694 | 0.0061 | 41.0937
16.5 | 1.5351 | 0.04034 | 0.0074 | 38.054
17 | 1.5442 | 0.04463 | 0.0085 | 34.6
17.5 | 1.5519 | 0.04925 | 0.0093 | 31.5107
18 | 1.5453 | 0.05556 | 0.0096 | 27.8132
18.5 | 1.5558 | 0.06044 | 0.0093 | 25.7412
19 | 1.553 | 0.06703 | 0.0083 | 23.1687
19.5 | 1.5452 | 0.0745 | 0.0067 | 20.7409
20 | 1.5342 | 0.08278 | 0.0042 | 18.5335

## 127. Re 14M Mach 0.50 (1)
BIGFOIL.COM POLAR EXPORT
e544
EPPLER 544 |  |  |  | Cl Max: | 1.39 | at alpha= | 7.5 | deg
JavaFoil+Calcfoil stall+Eppler ext transition |  |  |  | L/D Max: | 107.742 | at alpha= | 8 | deg
Re: | 14000000 |  |  | Cd Min: | 0.00574 | at alpha= | -1 | deg
Mach: | 0.5 |  |  | Cl=0 at alpha= | -3.0141 | deg
|  |  |  | @ Cl=0.1, Cd= | 0.00687
|  |  |  | @ Cl=0.4, Cd= | 0.0060908
|  |  |  | @ Cl=0.6, Cd= | 0.0067283
alpha (deg) | Cl | Cd | Cm | Cl/Cd
-20 | -0.955 | 0.16123 | -0.017 | -5.925
-19.5 | -0.926 | 0.15766 | -0.017 | -5.874
-19 | -0.898 | 0.15279 | -0.018 | -5.877
-18.5 | -0.877 | 0.13741 | -0.02 | -6.38
-18 | -0.853 | 0.12497 | -0.021 | -6.827
-17.5 | -0.825 | 0.11865 | -0.022 | -6.958
-17 | -0.795 | 0.1159 | -0.022 | -6.859
-16.5 | -0.764 | 0.11352 | -0.022 | -6.734
-16 | -0.734 | 0.11109 | -0.022 | -6.606
-15.5 | -0.704 | 0.10888 | -0.022 | -6.462
-15 | -0.676 | 0.11321 | -0.022 | -5.969
-14.5 | -0.651 | 0.10075 | -0.025 | -6.463
-14 | -0.623 | 0.09523 | -0.025 | -6.543
-13.5 | -0.594 | 0.09123 | -0.025 | -6.507
-13 | -0.564 | 0.0884 | -0.025 | -6.381
-12.5 | -0.536 | 0.08289 | -0.025 | -6.467
-12 | -0.509 | 0.07693 | -0.026 | -6.61
-11.5 | -0.481 | 0.07516 | -0.027 | -6.399
-11 | -0.526 | 0.02109 | -0.048 | -24.921
-10.5 | -0.501 | 0.01671 | -0.05 | -29.982
-10 | -0.47 | 0.01496 | -0.052 | -31.425
-9.5 | -0.436 | 0.01504 | -0.053 | -28.982
-9 | -0.405 | 0.01338 | -0.055 | -30.269
-8.5 | -0.372 | 0.01261 | -0.056 | -29.527
-8 | -0.339 | 0.01193 | -0.058 | -28.437
-7.5 | -0.306 | 0.01121 | -0.059 | -27.299
-7 | -0.273 | 0.01066 | -0.061 | -25.568
-6.5 | -0.388 | 0.01012 | -0.062 | -38.351
-6 | -0.371 | 0.00961 | -0.064 | -38.651
-5.5 | -0.326 | 0.00915 | -0.065 | -35.583
-5 | -0.268 | 0.00875 | -0.067 | -30.643
-4.5 | -0.205 | 0.00662 | -0.068 | -30.928
-4 | -0.138 | 0.00699 | -0.07 | -19.69
-3.5 | -0.069 | 0.00669 | -0.071 | -10.259
-3 | 0.002 | 0.0065 | -0.073 | 0.231
-2.5 | 0.073 | 0.00708 | -0.075 | 10.322
-2 | 0.145 | 0.00652 | -0.076 | 22.206
-1.5 | 0.216 | 0.00611 | -0.078 | 35.434
-1 | 0.288 | 0.00574 | -0.079 | 50.191
-0.5 | 0.36 | 0.00595 | -0.081 | 60.43
0 | 0.431 | 0.0062 | -0.082 | 69.551
0.5 | 0.503 | 0.00661 | -0.083 | 76.1
1 | 0.574 | 0.00657 | -0.085 | 87.354
1.5 | 0.643 | 0.00699 | -0.086 | 91.971
2 | 0.714 | 0.00743 | -0.087 | 96.012
2.5 | 0.784 | 0.0079 | -0.088 | 99.223
3 | 0.855 | 0.00841 | -0.09 | 101.582
3.5 | 0.925 | 0.00896 | -0.091 | 103.178
4 | 0.994 | 0.00956 | -0.092 | 103.957
4.5 | 1.063 | 0.01022 | -0.094 | 104.022
5 | 1.131 | 0.01094 | -0.095 | 103.376
5.5 | 1.198 | 0.01178 | -0.096 | 101.692
6 | 1.262 | 0.01274 | -0.097 | 98.991
6.5 | 1.323 | 0.01386 | -0.099 | 95.463
7 | 1.372 | 0.01526 | -0.1 | 89.91
7.5 | 1.39 | 0.01398 | -0.1 | 99.414
8 | 1.364 | 0.01266 | -0.1 | 107.742
8.5 | 1.251 | 0.01812 | -0.101 | 69.034
9 | 0.823 | 0.02 | -0.102 | 41.149
9.5 | 0.853 | 0.02183 | -0.102 | 39.068
10 | 0.881 | 0.02421 | -0.103 | 36.403
10.5 | 0.907 | 0.02744 | -0.103 | 33.058
11 | 0.927 | 0.03268 | -0.102 | 28.375
11.5 | 0.958 | 0.03297 | -0.103 | 29.05
12 | 0.986 | 0.03611 | -0.103 | 27.317
12.5 | 1.008 | 0.04157 | -0.103 | 24.26

## 128. Re 14M Mach 0.50 (2)
BIGFOIL.COM POLAR EXPORT
e544
EPPLER 544 |  |  |  | Cl Max: | 1.3598 | at alpha= | 12.5 | deg
XFOIL ncrit=9 |  |  |  | L/D Max: | 156.477 | at alpha= | 2.5 | deg
Re: | 14000000 |  |  | Cd Min: | 0.24038 | at alpha= | -20 | deg
Mach: | 0.5 |  |  | Cl=0 at alpha= | -2.7174 | deg
|  |  |  | @ Cl=0.1, Cd= | 0.0046613
|  |  |  | @ Cl=0.4, Cd= | 0.0036677
|  |  |  | @ Cl=0.6, Cd= | 0.0040404
alpha (deg) | Cl | Cd | Cm | Cl/Cd
-20 | -0.5297 | 0.24038 | -0.0123 | -2.2036
-19.5 | -0.5041 | 0.23144 | -0.0187 | -2.1781
-19 | -0.48 | 0.22203 | -0.0253 | -2.1619
-18.5 | -0.4535 | 0.21276 | -0.0322 | -2.1315
-18 | -0.4274 | 0.20318 | -0.0393 | -2.1036
-17.5 | -0.4172 | 0.1947 | -0.0414 | -2.1428
-17 | -0.3755 | 0.1816 | -0.0553 | -2.0677
-16.5 | -0.3346 | 0.16786 | -0.0702 | -1.9933
-16 | -0.3068 | 0.15612 | -0.0807 | -1.9652
-15.5 | -0.2843 | 0.14706 | -0.0876 | -1.9332
-15 | -0.2767 | 0.13621 | -0.0936 | -2.0314
-14.5 | -0.2796 | 0.1244 | -0.0994 | -2.2476
-14 | -0.27 | 0.11574 | -0.1043 | -2.3328
-13.5 | -0.2893 | 0.1023 | -0.1112 | -2.828
-13 | -0.2744 | 0.09539 | -0.1152 | -2.8766
-12.5 | -0.302 | 0.08127 | -0.1229 | -3.716
-11.5 | -0.3312 | 0.05616 | -0.1396 | -5.8974
-11 | -0.3715 | 0.04524 | -0.1445 | -8.2118
-10.5 | -0.4093 | 0.03692 | -0.1445 | -11.0861
-10 | -0.4431 | 0.03021 | -0.141 | -14.6673
-9.5 | -0.4736 | 0.02436 | -0.1348 | -19.4417
-9 | -0.4952 | 0.019 | -0.1266 | -26.0632
-8.5 | -0.4908 | 0.01519 | -0.1183 | -32.3107
-8 | -0.4754 | 0.01289 | -0.1101 | -36.8813
-7.5 | -0.4543 | 0.01123 | -0.1025 | -40.4541
-7 | -0.4267 | 0.00993 | -0.0958 | -42.9708
-6.5 | -0.3924 | 0.00892 | -0.0901 | -43.991
-6 | -0.369 | 0.00812 | -0.0823 | -45.4433
-5.5 | -0.3249 | 0.00773 | -0.0776 | -42.031
-5 | -0.27 | 0.00737 | -0.075 | -36.635
-4.5 | -0.2119 | 0.00708 | -0.0731 | -29.9294
-4 | -0.153 | 0.00671 | -0.0717 | -22.8018
-3.5 | -0.0935 | 0.00632 | -0.0705 | -14.7943
-3 | -0.0342 | 0.00591 | -0.0695 | -5.7868
-2.5 | 0.0263 | 0.00539 | -0.0689 | 4.8794
-2 | 0.0863 | 0.00483 | -0.0685 | 17.8675
-1.5 | 0.1472 | 0.00408 | -0.0684 | 36.0784
-1 | 0.2122 | 0.00362 | -0.0689 | 58.6188
-0.5 | 0.2823 | 0.0036 | -0.0701 | 78.4167
0 | 0.3516 | 0.00364 | -0.0711 | 96.5934
0.5 | 0.4216 | 0.00368 | -0.0723 | 114.5652
1 | 0.491 | 0.00377 | -0.0732 | 130.2387
1.5 | 0.5592 | 0.00391 | -0.0739 | 143.0179
2 | 0.6249 | 0.00412 | -0.074 | 151.6748
2.5 | 0.6885 | 0.0044 | -0.0736 | 156.4773
3 | 0.7466 | 0.00484 | -0.0721 | 154.2562
3.5 | 0.8035 | 0.00528 | -0.0703 | 152.178
4 | 0.8608 | 0.00569 | -0.0683 | 151.283
4.5 | 0.913 | 0.00618 | -0.0653 | 147.7346
5 | 0.9638 | 0.00662 | -0.0619 | 145.5891
5.5 | 0.9987 | 0.00716 | -0.0552 | 139.4832
6 | 1.0366 | 0.0078 | -0.0492 | 132.8974
6.5 | 1.0714 | 0.00855 | -0.0428 | 125.3099
7 | 1.1069 | 0.00936 | -0.0368 | 118.2585
7.5 | 1.1341 | 0.01049 | -0.0298 | 108.1125
8 | 1.1578 | 0.01197 | -0.0229 | 96.7251
8.5 | 1.1805 | 0.01377 | -0.0165 | 85.7298
9 | 1.2026 | 0.01588 | -0.0106 | 75.7305
9.5 | 1.2322 | 0.01793 | -0.0058 | 68.7228
10 | 1.2597 | 0.02025 | -0.0012 | 62.2074
10.5 | 1.2784 | 0.0232 | 0.0037 | 55.1034
11 | 1.3064 | 0.02591 | 0.0076 | 50.4207
11.5 | 1.3349 | 0.02881 | 0.0112 | 46.3346
12 | 1.3566 | 0.03235 | 0.015 | 41.9351
12.5 | 1.3598 | 0.03737 | 0.0191 | 36.3875
13 | 1.3407 | 0.04439 | 0.0225 | 30.2027
13.5 | 1.3102 | 0.05299 | 0.0242 | 24.7254
14 | 1.2787 | 0.06254 | 0.0239 | 20.4461
14.5 | 1.2497 | 0.07281 | 0.0218 | 17.1639
15 | 1.2147 | 0.08465 | 0.0175 | 14.3497
15.5 | 1.1838 | 0.09696 | 0.0116 | 12.2092
16 | 1.1507 | 0.11041 | 0.0041 | 10.4221
16.5 | 1.1226 | 0.12385 | -0.0041 | 9.0642
17 | 1.0964 | 0.13753 | -0.013 | 7.9721
17.5 | 1.0721 | 0.15134 | -0.0222 | 7.084

## 129. Re 16M Mach 0.00 (1)
BIGFOIL.COM POLAR EXPORT
e544
EPPLER 544 |  |  |  | Cl Max: | 1.432 | at alpha= | 11 | deg
JavaFoil+Calcfoil stall+Eppler ext transition |  |  |  | L/D Max: | 112.804 | at alpha= | 5.5 | deg
Re: | 16000000 |  |  | Cd Min: | 0.00576 | at alpha= | -0.5 | deg
Mach: | 0 |  |  | Cl=0 at alpha= | -3.0082 | deg
|  |  |  | @ Cl=0.1, Cd= | 0.0064327
|  |  |  | @ Cl=0.4, Cd= | 0.0060397
|  |  |  | @ Cl=0.6, Cd= | 0.0064872
alpha (deg) | Cl | Cd | Cm | Cl/Cd
-16.5 | -0.509 | 0.0288 | -0.029 | -17.677
-16 | -0.532 | 0.02577 | -0.031 | -20.653
-15.5 | -0.555 | 0.02323 | -0.032 | -23.878
-15 | -0.576 | 0.02158 | -0.033 | -26.685
-14.5 | -0.597 | 0.01935 | -0.034 | -30.866
-14 | -0.616 | 0.01804 | -0.036 | -34.124
-13.5 | -0.633 | 0.01642 | -0.037 | -38.549
-13 | -0.647 | 0.01535 | -0.038 | -42.153
-12.5 | -0.658 | 0.01433 | -0.039 | -45.934
-12 | -0.665 | 0.01343 | -0.041 | -49.552
-11.5 | -0.668 | 0.01263 | -0.042 | -52.903
-11 | -0.666 | 0.01191 | -0.043 | -55.959
-10.5 | -0.659 | 0.01135 | -0.045 | -58.08
-10 | -0.646 | 0.0107 | -0.046 | -60.394
-9.5 | -0.628 | 0.01021 | -0.047 | -61.49
-9 | -0.604 | 0.00973 | -0.048 | -62.085
-8.5 | -0.574 | 0.00929 | -0.05 | -61.803
-8 | -0.539 | 0.00716 | -0.051 | -75.189
-7.5 | -0.498 | 0.00703 | -0.052 | -70.883
-7 | -0.453 | 0.0069 | -0.053 | -65.669
-6.5 | -0.408 | 0.00834 | -0.055 | -48.889
-6 | -0.355 | 0.00816 | -0.056 | -43.459
-5.5 | -0.3 | 0.00834 | -0.058 | -35.979
-5 | -0.242 | 0.0081 | -0.059 | -29.85
-4.5 | -0.182 | 0.00764 | -0.06 | -23.886
-4 | -0.122 | 0.00734 | -0.061 | -16.592
-3.5 | -0.06 | 0.00716 | -0.063 | -8.447
-3 | 0.001 | 0.00691 | -0.064 | 0.191
-2.5 | 0.063 | 0.00657 | -0.065 | 9.637
-2 | 0.125 | 0.00634 | -0.066 | 19.774
-1.5 | 0.187 | 0.00613 | -0.067 | 30.543
-1 | 0.249 | 0.00602 | -0.069 | 41.454
-0.5 | 0.311 | 0.00576 | -0.07 | 54.086
0 | 0.373 | 0.00597 | -0.071 | 62.552
0.5 | 0.435 | 0.00613 | -0.072 | 71.037
1 | 0.497 | 0.00596 | -0.073 | 83.458
1.5 | 0.558 | 0.00626 | -0.074 | 89.09
2 | 0.619 | 0.00659 | -0.075 | 93.961
2.5 | 0.681 | 0.00689 | -0.077 | 98.767
3 | 0.742 | 0.00722 | -0.078 | 102.673
3.5 | 0.803 | 0.00758 | -0.079 | 105.86
4 | 0.864 | 0.00797 | -0.08 | 108.374
4.5 | 0.924 | 0.00836 | -0.081 | 110.503
5 | 0.984 | 0.00878 | -0.082 | 112.073
5.5 | 1.044 | 0.00925 | -0.083 | 112.804
6 | 1.102 | 0.00978 | -0.084 | 112.657
6.5 | 1.16 | 0.0103 | -0.085 | 112.555
7 | 1.213 | 0.0109 | -0.086 | 111.274
7.5 | 1.262 | 0.01152 | -0.088 | 109.495
8 | 1.306 | 0.01215 | -0.089 | 107.431
8.5 | 1.344 | 0.01285 | -0.09 | 104.604
9 | 1.376 | 0.01416 | -0.091 | 97.19
9.5 | 1.401 | 0.01477 | -0.092 | 94.859
10 | 1.419 | 0.01554 | -0.093 | 91.331
10.5 | 1.43 | 0.01632 | -0.094 | 87.612
11 | 1.432 | 0.01729 | -0.095 | 82.798
11.5 | 1.412 | 0.01557 | -0.095 | 90.628
12 | 1.39 | 0.01305 | -0.095 | 106.514
12.5 | 1.363 | 0.01815 | -0.095 | 75.095
13 | 1.33 | 0.01934 | -0.096 | 68.776
13.5 | 1.293 | 0.02068 | -0.096 | 62.489
14 | 1.251 | 0.02188 | -0.097 | 57.168
14.5 | 1.204 | 0.02352 | -0.097 | 51.196
15 | 1.155 | 0.02533 | -0.098 | 45.602
15.5 | 1.104 | 0.02743 | -0.098 | 40.243
16 | 1.052 | 0.02978 | -0.098 | 35.316

## 130. Re 16M Mach 0.00 (2)
BIGFOIL.COM POLAR EXPORT
e544
EPPLER 544 |  |  |  | Cl Max: | 1.636 | at alpha= | 20 | deg
XFOIL ncrit=9 |  |  |  | L/D Max: | 140.141 | at alpha= | 4.5 | deg
Re: | 16000000 |  |  | Cd Min: | 0.05574 | at alpha= | 20 | deg
Mach: | 0 |  |  | Cl=0 at alpha= | -2.7614 | deg
|  |  |  | @ Cl=0.1, Cd= | 0.0045426
|  |  |  | @ Cl=0.4, Cd= | 0.0036382
|  |  |  | @ Cl=0.6, Cd= | 0.0045067
alpha (deg) | Cl | Cd | Cm | Cl/Cd
-20 | -1.3648 | 0.04575 | -0.0754 | -29.8317
-19.5 | -1.3742 | 0.03927 | -0.0765 | -34.9936
-19 | -1.3412 | 0.03689 | -0.0779 | -36.3567
-18.5 | -1.3214 | 0.03359 | -0.0786 | -39.3391
-18 | -1.3068 | 0.03017 | -0.0784 | -43.3146
-17.5 | -1.2432 | 0.03057 | -0.0806 | -40.6673
-17 | -1.276 | 0.02488 | -0.0752 | -51.2862
-16.5 | -1.2469 | 0.02346 | -0.0739 | -53.15
-16 | -1.1729 | 0.02207 | -0.0814 | -53.1445
-15 | -1.0016 | 0.01959 | -0.1008 | -51.1281
-14.5 | -1.002 | 0.01652 | -0.096 | -60.6538
-14 | -0.9618 | 0.01599 | -0.095 | -60.1501
-13.5 | -0.9456 | 0.01423 | -0.0908 | -66.4512
-13 | -0.8776 | 0.01513 | -0.0933 | -58.004
-11.5 | -0.7888 | 0.01212 | -0.0847 | -65.0825
-11 | -0.77 | 0.01079 | -0.0797 | -71.3624
-10.5 | -0.7408 | 0.01003 | -0.0761 | -73.8584
-9.5 | -0.6846 | 0.00913 | -0.0672 | -74.9836
-9 | -0.6462 | 0.00864 | -0.0645 | -74.7917
-8.5 | -0.6024 | 0.00822 | -0.0628 | -73.2847
-8 | -0.5573 | 0.00781 | -0.0613 | -71.3572
-7.5 | -0.5072 | 0.00753 | -0.0608 | -67.3572
-7 | -0.4561 | 0.0073 | -0.0604 | -62.4795
-6.5 | -0.4035 | 0.00707 | -0.0603 | -57.0721
-6 | -0.3508 | 0.00686 | -0.0602 | -51.137
-5.5 | -0.2971 | 0.00662 | -0.0603 | -44.8792
-5 | -0.2432 | 0.00642 | -0.0604 | -37.8816
-4.5 | -0.1888 | 0.00618 | -0.0606 | -30.5502
-4 | -0.1346 | 0.00595 | -0.0608 | -22.6218
-3.5 | -0.0798 | 0.0057 | -0.0611 | -14
-3 | -0.0262 | 0.0054 | -0.0612 | -4.8519
-2.5 | 0.0287 | 0.00508 | -0.0616 | 5.6496
-1.5 | 0.1375 | 0.00426 | -0.0624 | 32.277
-1 | 0.1925 | 0.00386 | -0.063 | 49.8705
-0.5 | 0.2487 | 0.00356 | -0.0637 | 69.8596
0 | 0.307 | 0.00352 | -0.0646 | 87.2159
0.5 | 0.3648 | 0.00357 | -0.0655 | 102.1849
1 | 0.4216 | 0.00368 | -0.0661 | 114.5652
1.5 | 0.4779 | 0.00385 | -0.0667 | 124.1299
2 | 0.5322 | 0.00413 | -0.0668 | 128.862
2.5 | 0.5857 | 0.00442 | -0.0668 | 132.5113
3 | 0.6385 | 0.00474 | -0.0668 | 134.7046
3.5 | 0.6914 | 0.00505 | -0.0667 | 136.9109
4 | 0.7431 | 0.0054 | -0.0664 | 137.6111
4.5 | 0.796 | 0.00568 | -0.0664 | 140.1408
5 | 0.8461 | 0.00608 | -0.0658 | 139.1612
5.5 | 0.895 | 0.00651 | -0.065 | 137.4808
6 | 0.9446 | 0.00688 | -0.0643 | 137.2965
6.5 | 0.9925 | 0.00728 | -0.0634 | 136.3324
7 | 1.0357 | 0.00783 | -0.0616 | 132.2733
7.5 | 1.0791 | 0.00831 | -0.0598 | 129.8556
8 | 1.1209 | 0.0088 | -0.0577 | 127.375
8.5 | 1.1562 | 0.0092 | -0.0542 | 125.6739
9 | 1.1871 | 0.00973 | -0.0499 | 122.0041
9.5 | 1.2225 | 0.01022 | -0.0467 | 119.6184
10 | 1.2544 | 0.01081 | -0.043 | 116.0407
10.5 | 1.2854 | 0.01145 | -0.0394 | 112.262
11 | 1.3147 | 0.01218 | -0.0357 | 107.9392
11.5 | 1.3406 | 0.01309 | -0.0317 | 102.4141
12 | 1.3652 | 0.01415 | -0.0278 | 96.4806
12.5 | 1.3925 | 0.0152 | -0.0247 | 91.6118
13 | 1.4194 | 0.01636 | -0.0217 | 86.7604
13.5 | 1.4412 | 0.01785 | -0.0184 | 80.7395
14 | 1.4651 | 0.01935 | -0.0157 | 75.7158
14.5 | 1.4882 | 0.02099 | -0.0131 | 70.9004
15 | 1.5091 | 0.02286 | -0.0107 | 66.0149
15.5 | 1.5307 | 0.02481 | -0.0085 | 61.6969
16 | 1.5488 | 0.02711 | -0.0064 | 57.1302
16.5 | 1.5684 | 0.02943 | -0.0048 | 53.2926
17 | 1.5851 | 0.03206 | -0.0032 | 49.4417
17.5 | 1.596 | 0.03534 | -0.0015 | 45.1613
18.5 | 1.6112 | 0.043 | 0.0008 | 37.4698
19.5 | 1.6286 | 0.05122 | 0.0014 | 31.7962
20 | 1.636 | 0.05574 | 0.0012 | 29.3506

## 131. Re 16M Mach 0.10 (1)
BIGFOIL.COM POLAR EXPORT
e544
EPPLER 544 |  |  |  | Cl Max: | 1.427 | at alpha= | 10.5 | deg
JavaFoil+Calcfoil stall+Eppler ext transition |  |  |  | L/D Max: | 112.767 | at alpha= | 5.5 | deg
Re: | 16000000 |  |  | Cd Min: | 0.00577 | at alpha= | -0.5 | deg
Mach: | 0.1 |  |  | Cl=0 at alpha= | -3.0081 | deg
|  |  |  | @ Cl=0.1, Cd= | 0.0064506
|  |  |  | @ Cl=0.4, Cd= | 0.0060475
|  |  |  | @ Cl=0.6, Cd= | 0.0064994
alpha (deg) | Cl | Cd | Cm | Cl/Cd
-16 | -0.482 | 0.02738 | -0.031 | -17.592
-15.5 | -0.507 | 0.025 | -0.032 | -20.272
-15 | -0.532 | 0.02245 | -0.033 | -23.707
-14.5 | -0.557 | 0.02037 | -0.034 | -27.326
-14 | -0.58 | 0.01832 | -0.036 | -31.677
-13.5 | -0.601 | 0.01689 | -0.037 | -35.602
-13 | -0.619 | 0.01572 | -0.038 | -39.388
-12.5 | -0.634 | 0.01461 | -0.04 | -43.41
-12 | -0.645 | 0.01368 | -0.041 | -47.168
-11.5 | -0.652 | 0.01283 | -0.042 | -50.815
-11 | -0.654 | 0.01209 | -0.043 | -54.07
-10.5 | -0.649 | 0.01149 | -0.045 | -56.522
-10 | -0.639 | 0.01083 | -0.046 | -59.033
-9.5 | -0.623 | 0.01032 | -0.047 | -60.379
-9 | -0.601 | 0.00982 | -0.049 | -61.188
-8.5 | -0.573 | 0.00937 | -0.05 | -61.145
-8 | -0.538 | 0.00901 | -0.051 | -59.767
-7.5 | -0.499 | 0.00707 | -0.052 | -70.548
-7 | -0.454 | 0.00694 | -0.054 | -65.444
-6.5 | -0.406 | 0.00683 | -0.055 | -59.428
-6 | -0.356 | 0.0082 | -0.057 | -43.396
-5.5 | -0.301 | 0.00835 | -0.058 | -36.063
-5 | -0.243 | 0.00813 | -0.059 | -29.909
-4.5 | -0.183 | 0.00764 | -0.061 | -23.975
-4 | -0.122 | 0.00741 | -0.062 | -16.523
-3.5 | -0.061 | 0.00717 | -0.063 | -8.477
-3 | 0.001 | 0.00691 | -0.064 | 0.192
-2.5 | 0.064 | 0.00659 | -0.065 | 9.657
-2 | 0.126 | 0.00635 | -0.067 | 19.845
-1.5 | 0.188 | 0.00614 | -0.068 | 30.652
-1 | 0.251 | 0.00602 | -0.069 | 41.622
-0.5 | 0.313 | 0.00577 | -0.07 | 54.259
0 | 0.375 | 0.00598 | -0.071 | 62.737
0.5 | 0.438 | 0.00615 | -0.072 | 71.145
1 | 0.5 | 0.00598 | -0.074 | 83.609
1.5 | 0.56 | 0.00628 | -0.075 | 89.221
2 | 0.622 | 0.00662 | -0.076 | 94.048
2.5 | 0.684 | 0.00692 | -0.077 | 98.833
3 | 0.746 | 0.00726 | -0.078 | 102.695
3.5 | 0.807 | 0.00762 | -0.079 | 105.953
4 | 0.868 | 0.00801 | -0.08 | 108.352
4.5 | 0.929 | 0.00841 | -0.081 | 110.396
5 | 0.989 | 0.00884 | -0.083 | 111.912
5.5 | 1.049 | 0.0093 | -0.084 | 112.767
6 | 1.107 | 0.00986 | -0.085 | 112.324
6.5 | 1.165 | 0.0104 | -0.086 | 112.063
7 | 1.219 | 0.01101 | -0.087 | 110.724
7.5 | 1.267 | 0.01164 | -0.088 | 108.882
8 | 1.311 | 0.01225 | -0.089 | 106.956
8.5 | 1.348 | 0.013 | -0.09 | 103.689
9 | 1.379 | 0.01434 | -0.091 | 96.171
9.5 | 1.403 | 0.01499 | -0.092 | 93.645
10 | 1.419 | 0.01574 | -0.093 | 90.15
10.5 | 1.427 | 0.01658 | -0.094 | 86.036
11 | 1.425 | 0.0176 | -0.095 | 80.999
11.5 | 1.397 | 0.01432 | -0.095 | 97.591
12 | 1.373 | 0.01333 | -0.095 | 103.01
12.5 | 1.341 | 0.01855 | -0.096 | 72.292
13 | 1.303 | 0.01981 | -0.096 | 65.779
13.5 | 1.259 | 0.02124 | -0.097 | 59.293
14 | 1.211 | 0.02251 | -0.097 | 53.829
14.5 | 1.159 | 0.02426 | -0.097 | 47.777
15 | 1.104 | 0.02623 | -0.098 | 42.076
15.5 | 1.046 | 0.02846 | -0.098 | 36.761

## 132. Re 16M Mach 0.10 (2)
BIGFOIL.COM POLAR EXPORT
e544
EPPLER 544 |  |  |  | Cl Max: | 1.6255 | at alpha= | 20 | deg
XFOIL ncrit=9 |  |  |  | L/D Max: | 140.65 | at alpha= | 4.5 | deg
Re: | 16000000 |  |  | Cd Min: | 0.05907 | at alpha= | 20 | deg
Mach: | 0.1 |  |  | Cl=0 at alpha= | -2.76 | deg
|  |  |  | @ Cl=0.1, Cd= | 0.004542
|  |  |  | @ Cl=0.4, Cd= | 0.0036297
|  |  |  | @ Cl=0.6, Cd= | 0.0044863
alpha (deg) | Cl | Cd | Cm | Cl/Cd
-20 | -1.2999 | 0.05435 | -0.0777 | -23.9172
-19.5 | -1.3293 | 0.04524 | -0.0799 | -29.3833
-19 | -1.2987 | 0.04239 | -0.0814 | -30.6369
-18.5 | -1.2892 | 0.03785 | -0.0823 | -34.0608
-18 | -1.2804 | 0.03365 | -0.0824 | -38.0505
-17.5 | -1.2146 | 0.03417 | -0.0842 | -35.5458
-17 | -1.2602 | 0.02705 | -0.0792 | -46.5878
-16.5 | -1.2339 | 0.02534 | -0.0777 | -48.6938
-16 | -1.1648 | 0.02373 | -0.0843 | -49.0855
-15 | -0.9966 | 0.02065 | -0.1034 | -48.2615
-14.5 | -0.9998 | 0.01721 | -0.0988 | -58.0941
-14 | -0.9577 | 0.01668 | -0.0979 | -57.4161
-13.5 | -0.9448 | 0.01469 | -0.0934 | -64.3159
-12.5 | -0.8662 | 0.01351 | -0.0902 | -64.1155
-11.5 | -0.7852 | 0.01252 | -0.0871 | -62.7157
-11 | -0.7676 | 0.01107 | -0.082 | -69.3406
-10.5 | -0.7379 | 0.01025 | -0.0784 | -71.9902
-10 | -0.7036 | 0.00972 | -0.0753 | -72.3868
-9.5 | -0.6793 | 0.0092 | -0.0699 | -73.837
-9 | -0.6471 | 0.00873 | -0.0659 | -74.1237
-8.5 | -0.6042 | 0.00829 | -0.0639 | -72.883
-8 | -0.5593 | 0.00787 | -0.0622 | -71.0673
-7.5 | -0.5094 | 0.00758 | -0.0615 | -67.2032
-7 | -0.4583 | 0.00734 | -0.061 | -62.4387
-6.5 | -0.4056 | 0.0071 | -0.0608 | -57.1268
-6 | -0.3526 | 0.00689 | -0.0607 | -51.1756
-5.5 | -0.2987 | 0.00664 | -0.0607 | -44.9849
-5 | -0.2446 | 0.00645 | -0.0608 | -37.9225
-4.5 | -0.1898 | 0.00621 | -0.061 | -30.5636
-4 | -0.1354 | 0.00597 | -0.0611 | -22.6801
-3.5 | -0.0803 | 0.00572 | -0.0614 | -14.0385
-3 | -0.0265 | 0.00541 | -0.0615 | -4.8983
-2.5 | 0.0287 | 0.00509 | -0.0619 | 5.6385
-1.5 | 0.138 | 0.00425 | -0.0627 | 32.4706
-1 | 0.1933 | 0.00385 | -0.0632 | 50.2078
-0.5 | 0.2499 | 0.00356 | -0.0639 | 70.1966
0 | 0.3085 | 0.00352 | -0.0649 | 87.642
0.5 | 0.3667 | 0.00356 | -0.0657 | 103.0056
1 | 0.424 | 0.00368 | -0.0664 | 115.2174
1.5 | 0.4807 | 0.00385 | -0.0669 | 124.8571
2 | 0.5352 | 0.00413 | -0.0671 | 129.5884
2.5 | 0.589 | 0.00442 | -0.0671 | 133.2579
3 | 0.6421 | 0.00474 | -0.067 | 135.4641
3.5 | 0.6951 | 0.00505 | -0.0669 | 137.6436
4 | 0.747 | 0.00541 | -0.0665 | 138.0776
4.5 | 0.8003 | 0.00569 | -0.0665 | 140.6503
5 | 0.8504 | 0.0061 | -0.0658 | 139.4098
5.5 | 0.8996 | 0.00652 | -0.065 | 137.9755
6 | 0.9492 | 0.0069 | -0.0642 | 137.5652
6.5 | 0.9972 | 0.00731 | -0.0632 | 136.4159
7 | 1.0403 | 0.00786 | -0.0612 | 132.3537
7.5 | 1.0834 | 0.00835 | -0.0593 | 129.7485
8 | 1.1245 | 0.00885 | -0.0569 | 127.0621
8.5 | 1.1574 | 0.00926 | -0.0528 | 124.9892
9 | 1.1887 | 0.00982 | -0.0485 | 121.0489
9.5 | 1.2237 | 0.01032 | -0.0451 | 118.5756
10 | 1.255 | 0.01096 | -0.0413 | 114.5073
10.5 | 1.2859 | 0.01163 | -0.0376 | 110.5675
11 | 1.3141 | 0.01243 | -0.0336 | 105.72
11.5 | 1.3399 | 0.01341 | -0.0296 | 99.918
12 | 1.3646 | 0.01452 | -0.0257 | 93.9807
12.5 | 1.3923 | 0.01563 | -0.0226 | 89.0787
13 | 1.4182 | 0.01691 | -0.0195 | 83.8675
13.5 | 1.4407 | 0.01845 | -0.0163 | 78.0867
14 | 1.4643 | 0.02005 | -0.0136 | 73.0324
14.5 | 1.4876 | 0.02177 | -0.0111 | 68.3326
15 | 1.5063 | 0.02388 | -0.0084 | 63.0779
15.5 | 1.529 | 0.02586 | -0.0065 | 59.1261
16 | 1.5456 | 0.02838 | -0.0043 | 54.4609
16.5 | 1.5654 | 0.03082 | -0.0027 | 50.7917
17 | 1.5803 | 0.03374 | -0.0011 | 46.8376
17.5 | 1.5891 | 0.03735 | 0.0006 | 42.5462
18 | 1.5918 | 0.04168 | 0.002 | 38.191
18.5 | 1.6057 | 0.04525 | 0.0025 | 35.4851
19 | 1.6143 | 0.04946 | 0.0028 | 32.6385
19.5 | 1.6194 | 0.05422 | 0.0028 | 29.8672
20 | 1.6255 | 0.05907 | 0.0024 | 27.5182

## 133. Re 16M Mach 0.25 (1)
BIGFOIL.COM POLAR EXPORT
e544
EPPLER 544 |  |  |  | Cl Max: | 1.406 | at alpha= | 9.5 | deg
JavaFoil+Calcfoil stall+Eppler ext transition |  |  |  | L/D Max: | 111.324 | at alpha= | 5.5 | deg
Re: | 16000000 |  |  | Cd Min: | 0.00583 | at alpha= | -0.5 | deg
Mach: | 0.25 |  |  | Cl=0 at alpha= | -3.0079 | deg
|  |  |  | @ Cl=0.1, Cd= | 0.0065578
|  |  |  | @ Cl=0.4, Cd= | 0.0060972
|  |  |  | @ Cl=0.6, Cd= | 0.0065495
alpha (deg) | Cl | Cd | Cm | Cl/Cd
-14.5 | -0.124 | 0.02604 | -0.035 | -4.759
-14 | -0.234 | 0.02228 | -0.036 | -10.49
-13.5 | -0.304 | 0.0202 | -0.038 | -15.071
-13 | -0.367 | 0.01806 | -0.039 | -20.3
-12.5 | -0.421 | 0.01661 | -0.04 | -25.357
-12 | -0.47 | 0.01526 | -0.042 | -30.774
-11.5 | -0.51 | 0.01414 | -0.043 | -36.093
-11 | -0.543 | 0.01317 | -0.044 | -41.207
-10.5 | -0.566 | 0.01233 | -0.046 | -45.878
-10 | -0.579 | 0.01161 | -0.047 | -49.859
-9.5 | -0.582 | 0.01101 | -0.048 | -52.826
-9 | -0.575 | 0.01042 | -0.05 | -55.172
-8.5 | -0.558 | 0.00989 | -0.051 | -56.421
-8 | -0.532 | 0.00941 | -0.052 | -56.569
-7.5 | -0.499 | 0.00904 | -0.054 | -55.167
-7 | -0.458 | 0.00717 | -0.055 | -63.881
-6.5 | -0.411 | 0.00702 | -0.056 | -58.594
-6 | -0.36 | 0.0069 | -0.058 | -52.188
-5.5 | -0.307 | 0.0083 | -0.06 | -37.012
-5 | -0.248 | 0.00809 | -0.061 | -30.726
-4.5 | -0.188 | 0.00817 | -0.062 | -23.036
-4 | -0.126 | 0.00761 | -0.063 | -16.51
-3.5 | -0.062 | 0.00729 | -0.065 | -8.563
-3 | 0.001 | 0.00709 | -0.066 | 0.192
-2.5 | 0.065 | 0.0067 | -0.067 | 9.761
-2 | 0.129 | 0.00644 | -0.068 | 20.102
-1.5 | 0.194 | 0.00623 | -0.07 | 31.04
-1 | 0.258 | 0.00608 | -0.071 | 42.395
-0.5 | 0.322 | 0.00583 | -0.072 | 55.168
0 | 0.386 | 0.00606 | -0.073 | 63.627
0.5 | 0.45 | 0.00623 | -0.074 | 72.137
1 | 0.514 | 0.00609 | -0.076 | 84.415
1.5 | 0.576 | 0.00642 | -0.077 | 89.643
2 | 0.639 | 0.00676 | -0.078 | 94.546
2.5 | 0.703 | 0.00708 | -0.079 | 99.188
3 | 0.766 | 0.00747 | -0.08 | 102.572
3.5 | 0.829 | 0.00783 | -0.081 | 105.842
4 | 0.892 | 0.00824 | -0.083 | 108.188
4.5 | 0.954 | 0.00867 | -0.084 | 110.085
5 | 1.016 | 0.00913 | -0.085 | 111.279
5.5 | 1.077 | 0.00967 | -0.086 | 111.324
6 | 1.137 | 0.01026 | -0.087 | 110.834
6.5 | 1.195 | 0.01087 | -0.088 | 110.026
7 | 1.249 | 0.01154 | -0.089 | 108.302
7.5 | 1.297 | 0.01227 | -0.09 | 105.682
8 | 1.337 | 0.01297 | -0.091 | 103.114
8.5 | 1.37 | 0.01385 | -0.093 | 98.912
9 | 1.393 | 0.01525 | -0.094 | 91.351
9.5 | 1.406 | 0.01618 | -0.095 | 86.9
10 | 1.406 | 0.01715 | -0.096 | 81.976
10.5 | 1.377 | 0.01393 | -0.096 | 98.859
11 | 1.343 | 0.01298 | -0.096 | 103.416
11.5 | 1.295 | 0.01806 | -0.097 | 71.708
12 | 1.232 | 0.01963 | -0.097 | 62.774
12.5 | 1.158 | 0.02086 | -0.098 | 55.516
13 | 1.071 | 0.02261 | -0.098 | 47.368
13.5 | 0.973 | 0.02462 | -0.098 | 39.539
14 | 0.867 | 0.02709 | -0.099 | 32.004
14.5 | 0.754 | 0.03007 | -0.099 | 25.073

## 134. Re 16M Mach 0.25 (2)
BIGFOIL.COM POLAR EXPORT
e544
EPPLER 544 |  |  |  | Cl Max: | 1.5661 | at alpha= | 18.5 | deg
XFOIL ncrit=9 |  |  |  | L/D Max: | 143.217 | at alpha= | 4.5 | deg
Re: | 16000000 |  |  | Cd Min: | 0.08162 | at alpha= | 20 | deg
Mach: | 0.25 |  |  | Cl=0 at alpha= | -2.7544 | deg
|  |  |  | @ Cl=0.1, Cd= | 0.0045771
|  |  |  | @ Cl=0.4, Cd= | 0.0036041
|  |  |  | @ Cl=0.6, Cd= | 0.0043849
alpha (deg) | Cl | Cd | Cm | Cl/Cd
-17 | -0.9386 | 0.06343 | -0.0919 | -14.7974
-16.5 | -0.9523 | 0.05361 | -0.0978 | -17.7635
-16 | -0.9632 | 0.04768 | -0.0968 | -20.2013
-15.5 | -0.9592 | 0.03993 | -0.1028 | -24.022
-15 | -0.9388 | 0.0348 | -0.1063 | -26.977
-14.5 | -0.9447 | 0.02414 | -0.1158 | -39.1342
-14 | -0.8973 | 0.02325 | -0.1156 | -38.5935
-13.5 | -0.9178 | 0.01865 | -0.1092 | -49.2118
-13 | -0.8348 | 0.02021 | -0.1114 | -41.3063
-12.5 | -0.8407 | 0.01675 | -0.1049 | -50.191
-12 | -0.7976 | 0.0161 | -0.1031 | -49.5404
-11.5 | -0.7695 | 0.01471 | -0.0995 | -52.3114
-11 | -0.7508 | 0.01296 | -0.0944 | -57.9321
-10.5 | -0.723 | 0.01176 | -0.0901 | -61.4796
-10 | -0.6881 | 0.01093 | -0.0867 | -62.9552
-9.5 | -0.6538 | 0.01015 | -0.0831 | -64.4138
-9 | -0.6295 | 0.00925 | -0.0777 | -68.0541
-8.5 | -0.6088 | 0.00871 | -0.0708 | -69.8967
-8 | -0.567 | 0.00824 | -0.0679 | -68.8107
-7.5 | -0.519 | 0.00789 | -0.0661 | -65.7795
-7 | -0.4694 | 0.00753 | -0.0647 | -62.3373
-6.5 | -0.4165 | 0.00727 | -0.0639 | -57.2902
-5.5 | -0.307 | 0.00679 | -0.0631 | -45.2135
-5 | -0.2514 | 0.00657 | -0.063 | -38.2648
-4.5 | -0.1954 | 0.00631 | -0.0629 | -30.9667
-4 | -0.1399 | 0.00605 | -0.0628 | -23.124
-3.5 | -0.0829 | 0.0058 | -0.0631 | -14.2931
-3 | -0.0277 | 0.00548 | -0.063 | -5.0547
-2.5 | 0.0287 | 0.00513 | -0.0633 | 5.5945
-1.5 | 0.1409 | 0.00426 | -0.064 | 33.0751
-1 | 0.1976 | 0.00381 | -0.0645 | 51.8635
-0.5 | 0.2566 | 0.00356 | -0.0653 | 72.0787
0 | 0.3171 | 0.00352 | -0.0662 | 90.0852
0.5 | 0.3774 | 0.00357 | -0.0671 | 105.7143
1 | 0.437 | 0.00366 | -0.0679 | 119.3989
1.5 | 0.4954 | 0.00385 | -0.0684 | 128.6753
2 | 0.552 | 0.0041 | -0.0685 | 134.6341
3 | 0.6615 | 0.00475 | -0.0681 | 139.2632
3.5 | 0.7154 | 0.0051 | -0.0677 | 140.2745
4 | 0.7687 | 0.00546 | -0.0672 | 140.7875
4.5 | 0.8235 | 0.00575 | -0.0669 | 143.2174
5 | 0.8739 | 0.0062 | -0.0658 | 140.9516
5.5 | 0.9245 | 0.00661 | -0.0647 | 139.8638
6.5 | 1.0217 | 0.00748 | -0.0617 | 136.5909
7 | 1.0643 | 0.00803 | -0.059 | 132.5405
7.5 | 1.0997 | 0.00852 | -0.0547 | 129.0728
8 | 1.1308 | 0.00909 | -0.0496 | 124.4004
8.5 | 1.1645 | 0.00967 | -0.0453 | 120.424
9 | 1.1952 | 0.01037 | -0.0406 | 115.2555
9.5 | 1.2288 | 0.01104 | -0.0366 | 111.3043
10 | 1.2576 | 0.0119 | -0.032 | 105.6807
10.5 | 1.287 | 0.01284 | -0.0278 | 100.2336
11 | 1.313 | 0.01401 | -0.0235 | 93.7188
11.5 | 1.3368 | 0.0154 | -0.0192 | 86.8052
12 | 1.3621 | 0.01689 | -0.0154 | 80.6454
12.5 | 1.3884 | 0.01847 | -0.0121 | 75.1705
13 | 1.4136 | 0.02022 | -0.009 | 69.911
13.5 | 1.4364 | 0.02223 | -0.0059 | 64.6154
14 | 1.4581 | 0.02445 | -0.0031 | 59.636
14.5 | 1.4788 | 0.02686 | -0.0005 | 55.0558
15 | 1.4957 | 0.02971 | 0.002 | 50.3433
15.5 | 1.5188 | 0.03229 | 0.0037 | 47.0362
16 | 1.5294 | 0.03597 | 0.0058 | 42.5188
16.5 | 1.5463 | 0.03935 | 0.0072 | 39.2961
17 | 1.5576 | 0.04337 | 0.0084 | 35.9142
17.5 | 1.5631 | 0.04816 | 0.0093 | 32.4564
18 | 1.5548 | 0.05453 | 0.0097 | 28.5127
18.5 | 1.5661 | 0.05932 | 0.0095 | 26.4009
19 | 1.5641 | 0.06573 | 0.0087 | 23.7958
19.5 | 1.5568 | 0.07308 | 0.0072 | 21.3027
20 | 1.5429 | 0.08162 | 0.0047 | 18.9035

## 135. Re 16M Mach 0.50 (1)
BIGFOIL.COM POLAR EXPORT
e544
EPPLER 544 |  |  |  | Cl Max: | 1.399 | at alpha= | 7.5 | deg
JavaFoil+Calcfoil stall+Eppler ext transition |  |  |  | L/D Max: | 104.822 | at alpha= | 4.5 | deg
Re: | 16000000 |  |  | Cd Min: | 0.00615 | at alpha= | -0.5 | deg
Mach: | 0.5 |  |  | Cl=0 at alpha= | -3.0141 | deg
|  |  |  | @ Cl=0.1, Cd= | 0.0071687
|  |  |  | @ Cl=0.4, Cd= | 0.006319
|  |  |  | @ Cl=0.6, Cd= | 0.0067883
alpha (deg) | Cl | Cd | Cm | Cl/Cd
-20 | -0.954 | 0.16894 | -0.017 | -5.647
-19.5 | -0.925 | 0.1649 | -0.017 | -5.61
-19 | -0.898 | 0.16151 | -0.018 | -5.559
-18.5 | -0.877 | 0.13686 | -0.02 | -6.406
-18 | -0.853 | 0.12487 | -0.021 | -6.832
-17.5 | -0.826 | 0.11863 | -0.022 | -6.959
-17 | -0.795 | 0.11572 | -0.022 | -6.87
-16.5 | -0.766 | 0.11113 | -0.023 | -6.892
-16 | -0.735 | 0.10962 | -0.022 | -6.701
-15.5 | -0.704 | 0.10745 | -0.022 | -6.556
-15 | -0.676 | 0.11242 | -0.023 | -6.013
-14.5 | -0.652 | 0.09978 | -0.025 | -6.531
-14 | -0.624 | 0.09392 | -0.026 | -6.641
-13.5 | -0.595 | 0.08973 | -0.026 | -6.626
-13 | -0.564 | 0.08719 | -0.025 | -6.473
-12.5 | -0.536 | 0.08177 | -0.025 | -6.561
-12 | -0.509 | 0.07596 | -0.026 | -6.701
-11.5 | -0.481 | 0.07454 | -0.027 | -6.456
-11 | -0.528 | 0.01992 | -0.048 | -26.495
-10.5 | -0.502 | 0.01624 | -0.05 | -30.874
-10 | -0.471 | 0.01458 | -0.052 | -32.29
-9.5 | -0.437 | 0.0146 | -0.053 | -29.9
-9 | -0.406 | 0.01303 | -0.055 | -31.116
-8.5 | -0.373 | 0.01229 | -0.056 | -30.335
-8 | -0.34 | 0.01163 | -0.058 | -29.206
-7.5 | -0.306 | 0.01101 | -0.059 | -27.83
-7 | -0.273 | 0.01044 | -0.061 | -26.146
-6.5 | -0.388 | 0.00989 | -0.062 | -39.275
-6 | -0.372 | 0.00939 | -0.064 | -39.608
-5.5 | -0.326 | 0.00895 | -0.065 | -36.458
-5 | -0.269 | 0.00661 | -0.067 | -40.614
-4.5 | -0.205 | 0.00727 | -0.068 | -28.182
-4 | -0.138 | 0.00686 | -0.07 | -20.076
-3.5 | -0.069 | 0.00668 | -0.071 | -10.279
-3 | 0.002 | 0.00775 | -0.073 | 0.196
-2.5 | 0.073 | 0.00733 | -0.075 | 9.974
-2 | 0.145 | 0.0069 | -0.076 | 20.983
-1.5 | 0.216 | 0.00651 | -0.078 | 33.245
-1 | 0.288 | 0.00633 | -0.079 | 45.461
-0.5 | 0.36 | 0.00615 | -0.081 | 58.445
0 | 0.431 | 0.00645 | -0.082 | 66.897
0.5 | 0.503 | 0.00667 | -0.083 | 75.391
1 | 0.574 | 0.00663 | -0.085 | 86.649
1.5 | 0.643 | 0.00705 | -0.086 | 91.224
2 | 0.714 | 0.00748 | -0.087 | 95.375
2.5 | 0.784 | 0.00789 | -0.088 | 99.41
3 | 0.855 | 0.00842 | -0.09 | 101.47
3.5 | 0.925 | 0.00896 | -0.091 | 103.184
4 | 0.994 | 0.00952 | -0.092 | 104.421
4.5 | 1.063 | 0.01014 | -0.094 | 104.822
5 | 1.131 | 0.01084 | -0.095 | 104.371
5.5 | 1.198 | 0.01168 | -0.096 | 102.541
6 | 1.262 | 0.01257 | -0.097 | 100.338
6.5 | 1.323 | 0.01363 | -0.099 | 97.018
7 | 1.372 | 0.01493 | -0.1 | 91.869
7.5 | 1.399 | 0.01642 | -0.101 | 85.189
8 | 1.367 | 0.01407 | -0.101 | 97.124
8.5 | 1.253 | 0.01766 | -0.101 | 70.968
9 | 0.824 | 0.01945 | -0.102 | 42.376
9.5 | 0.854 | 0.02124 | -0.102 | 40.215
10 | 0.883 | 0.02352 | -0.103 | 37.524
10.5 | 0.909 | 0.02661 | -0.103 | 34.154
11 | 0.93 | 0.03154 | -0.102 | 29.469
11.5 | 0.962 | 0.0315 | -0.103 | 30.526
12 | 0.989 | 0.03473 | -0.104 | 28.493
12.5 | 1.012 | 0.03992 | -0.103 | 25.34

## 136. Re 16M Mach 0.50 (2)
BIGFOIL.COM POLAR EXPORT
e544
EPPLER 544 |  |  |  | Cl Max: | 1.3696 | at alpha= | 12 | deg
XFOIL ncrit=9 |  |  |  | L/D Max: | 153.767 | at alpha= | 2.5 | deg
Re: | 16000000 |  |  | Cd Min: | 0.13695 | at alpha= | 17 | deg
Mach: | 0.5 |  |  | Cl=0 at alpha= | -99 | deg
|  |  |  | @ Cl=0.1, Cd= | 0.00355
|  |  |  | @ Cl=0.4, Cd= | 0.0036038
|  |  |  | @ Cl=0.6, Cd= | 0.0040196
alpha (deg) | Cl | Cd | Cm | Cl/Cd
0 | 0.3535 | 0.00355 | -0.0716 | 99.5775
0.5 | 0.4226 | 0.00363 | -0.0725 | 116.4187
1 | 0.4916 | 0.00373 | -0.0734 | 131.7962
1.5 | 0.5596 | 0.00387 | -0.074 | 144.5995
2 | 0.6244 | 0.00411 | -0.074 | 151.9221
2.5 | 0.6858 | 0.00446 | -0.0732 | 153.7668
3 | 0.745 | 0.00486 | -0.0719 | 153.2922
3.5 | 0.8027 | 0.00529 | -0.0702 | 151.7391
4 | 0.8607 | 0.00568 | -0.0684 | 151.5317
4.5 | 0.9132 | 0.00617 | -0.0654 | 148.0065
5 | 0.9654 | 0.00658 | -0.0622 | 146.7173
5.5 | 1.0002 | 0.00711 | -0.0555 | 140.6751
6 | 1.0398 | 0.0077 | -0.0498 | 135.039
6.5 | 1.0765 | 0.0084 | -0.0437 | 128.1548
7 | 1.1101 | 0.00924 | -0.0373 | 120.1407
7.5 | 1.1365 | 0.01038 | -0.0301 | 109.4894
8 | 1.1657 | 0.01168 | -0.0238 | 99.8031
8.5 | 1.1887 | 0.01342 | -0.0173 | 88.5768
9 | 1.2107 | 0.01548 | -0.0113 | 78.2106
9.5 | 1.2426 | 0.0174 | -0.0066 | 71.4138
10 | 1.2677 | 0.01979 | -0.0017 | 64.0576
10.5 | 1.2888 | 0.02259 | 0.0032 | 57.0518
11 | 1.3183 | 0.0252 | 0.0071 | 52.3135
11.5 | 1.3476 | 0.02803 | 0.0108 | 48.0771
12 | 1.3696 | 0.03151 | 0.0147 | 43.4656
12.5 | 1.3686 | 0.03673 | 0.0192 | 37.2611
13 | 1.3464 | 0.04392 | 0.0228 | 30.6557
13.5 | 1.3157 | 0.05246 | 0.0246 | 25.0801
14 | 1.2835 | 0.06204 | 0.0243 | 20.6883
14.5 | 1.2544 | 0.07228 | 0.0222 | 17.3547
15 | 1.2189 | 0.08411 | 0.0179 | 14.4917
15.5 | 1.1877 | 0.09644 | 0.0121 | 12.3154
16 | 1.1546 | 0.10989 | 0.0046 | 10.5069
16.5 | 1.1269 | 0.12323 | -0.0036 | 9.1447
17 | 1.1004 | 0.13695 | -0.0125 | 8.035

## 137. Re 18M Mach 0.00 (1)
BIGFOIL.COM POLAR EXPORT
e544
EPPLER 544 |  |  |  | Cl Max: | 1.432 | at alpha= | 11 | deg
JavaFoil+Calcfoil stall+Eppler ext transition |  |  |  | L/D Max: | 113.711 | at alpha= | 5.5 | deg
Re: | 18000000 |  |  | Cd Min: | 0.00608 | at alpha= | 1 | deg
Mach: | 0 |  |  | Cl=0 at alpha= | -3.0082 | deg
|  |  |  | @ Cl=0.1, Cd= | 0.0065805
|  |  |  | @ Cl=0.4, Cd= | 0.0062595
|  |  |  | @ Cl=0.6, Cd= | 0.0065097
alpha (deg) | Cl | Cd | Cm | Cl/Cd
-16.5 | -0.51 | 0.02774 | -0.029 | -18.389
-16 | -0.533 | 0.02488 | -0.031 | -21.429
-15.5 | -0.556 | 0.02253 | -0.032 | -24.655
-15 | -0.577 | 0.02092 | -0.033 | -27.567
-14.5 | -0.598 | 0.0188 | -0.034 | -31.801
-14 | -0.616 | 0.01755 | -0.036 | -35.116
-13.5 | -0.634 | 0.01598 | -0.037 | -39.678
-13 | -0.648 | 0.01497 | -0.038 | -43.296
-12.5 | -0.659 | 0.01398 | -0.04 | -47.128
-12 | -0.666 | 0.01309 | -0.041 | -50.888
-11.5 | -0.669 | 0.01239 | -0.042 | -54.005
-11 | -0.667 | 0.01162 | -0.043 | -57.43
-10.5 | -0.66 | 0.01107 | -0.045 | -59.629
-10 | -0.647 | 0.01044 | -0.046 | -61.982
-9.5 | -0.629 | 0.00997 | -0.047 | -63.079
-9 | -0.605 | 0.0095 | -0.048 | -63.66
-8.5 | -0.575 | 0.00909 | -0.05 | -63.184
-8 | -0.539 | 0.00705 | -0.051 | -76.462
-7.5 | -0.499 | 0.0069 | -0.052 | -72.251
-7 | -0.454 | 0.00678 | -0.054 | -66.927
-6.5 | -0.408 | 0.00819 | -0.055 | -49.779
-6 | -0.355 | 0.00801 | -0.056 | -44.276
-5.5 | -0.3 | 0.00817 | -0.058 | -36.706
-5 | -0.242 | 0.00796 | -0.059 | -30.406
-4.5 | -0.182 | 0.00753 | -0.06 | -24.231
-4 | -0.122 | 0.00735 | -0.061 | -16.576
-3.5 | -0.06 | 0.00712 | -0.063 | -8.493
-3 | 0.001 | 0.00694 | -0.064 | 0.19
-2.5 | 0.063 | 0.00667 | -0.065 | 9.487
-2 | 0.125 | 0.00652 | -0.066 | 19.221
-1.5 | 0.187 | 0.0064 | -0.067 | 29.277
-1 | 0.249 | 0.00637 | -0.069 | 39.127
-0.5 | 0.311 | 0.00634 | -0.07 | 49.152
0 | 0.373 | 0.00629 | -0.071 | 59.363
0.5 | 0.435 | 0.00622 | -0.072 | 69.98
1 | 0.497 | 0.00608 | -0.073 | 81.799
1.5 | 0.558 | 0.00631 | -0.074 | 88.393
2 | 0.619 | 0.0066 | -0.075 | 93.836
2.5 | 0.681 | 0.0069 | -0.077 | 98.648
3 | 0.742 | 0.00722 | -0.078 | 102.753
3.5 | 0.803 | 0.00759 | -0.079 | 105.85
4 | 0.864 | 0.00792 | -0.08 | 108.994
4.5 | 0.924 | 0.00833 | -0.081 | 110.948
5 | 0.984 | 0.00873 | -0.082 | 112.712
5.5 | 1.044 | 0.00918 | -0.083 | 113.711
6 | 1.102 | 0.0097 | -0.084 | 113.65
6.5 | 1.16 | 0.01022 | -0.085 | 113.508
7 | 1.213 | 0.01079 | -0.086 | 112.411
7.5 | 1.262 | 0.01137 | -0.088 | 111.035
8 | 1.306 | 0.01196 | -0.089 | 109.165
8.5 | 1.344 | 0.01265 | -0.09 | 106.222
9 | 1.376 | 0.01389 | -0.091 | 99.081
9.5 | 1.401 | 0.01451 | -0.092 | 96.595
10 | 1.419 | 0.01522 | -0.093 | 93.27
10.5 | 1.43 | 0.01596 | -0.094 | 89.556
11 | 1.432 | 0.01684 | -0.095 | 84.986
11.5 | 1.415 | 0.01516 | -0.095 | 93.326
12 | 1.393 | 0.01442 | -0.095 | 96.592
12.5 | 1.365 | 0.01372 | -0.095 | 99.469
13 | 1.332 | 0.01885 | -0.096 | 70.674
13.5 | 1.294 | 0.02014 | -0.096 | 64.273
14 | 1.253 | 0.0213 | -0.097 | 58.808
14.5 | 1.206 | 0.02288 | -0.097 | 52.707
15 | 1.157 | 0.02464 | -0.098 | 46.96
15.5 | 1.106 | 0.02675 | -0.098 | 41.335
16 | 1.053 | 0.02921 | -0.098 | 36.045

## 138. Re 18M Mach 0.00 (2)
BIGFOIL.COM POLAR EXPORT
e544
EPPLER 544 |  |  |  | Cl Max: | 1.6508 | at alpha= | 20 | deg
XFOIL ncrit=9 |  |  |  | L/D Max: | 139.842 | at alpha= | 4.5 | deg
Re: | 18000000 |  |  | Cd Min: | 0.05411 | at alpha= | 20 | deg
Mach: | 0 |  |  | Cl=0 at alpha= | -2.7683 | deg
|  |  |  | @ Cl=0.1, Cd= | 0.0045966
|  |  |  | @ Cl=0.4, Cd= | 0.0036574
|  |  |  | @ Cl=0.6, Cd= | 0.0045413
alpha (deg) | Cl | Cd | Cm | Cl/Cd
-8 | -0.5592 | 0.00767 | -0.0611 | -72.9074
-7.5 | -0.5093 | 0.00741 | -0.0605 | -68.7314
-7 | -0.4575 | 0.00716 | -0.0602 | -63.8966
-6.5 | -0.4051 | 0.00695 | -0.0601 | -58.2878
-5.5 | -0.298 | 0.00652 | -0.0602 | -45.7055
-5 | -0.2435 | 0.00631 | -0.0604 | -38.5895
-4.5 | -0.1891 | 0.00609 | -0.0606 | -31.0509
-4 | -0.1347 | 0.00586 | -0.0608 | -22.9863
-3.5 | -0.0796 | 0.00565 | -0.0612 | -14.0885
-3 | -0.0254 | 0.00535 | -0.0614 | -4.7477
-2.5 | 0.0294 | 0.00508 | -0.0618 | 5.7874
-2 | 0.084 | 0.00469 | -0.0622 | 17.9104
-1.5 | 0.1388 | 0.00437 | -0.0626 | 31.762
-1 | 0.1945 | 0.00398 | -0.0633 | 48.8693
-0.5 | 0.2501 | 0.00362 | -0.0639 | 69.0884
0 | 0.3074 | 0.00354 | -0.0647 | 86.8362
0.5 | 0.3648 | 0.00357 | -0.0655 | 102.1849
1 | 0.4212 | 0.00371 | -0.0661 | 113.531
1.5 | 0.4767 | 0.00389 | -0.0665 | 122.545
2 | 0.5308 | 0.00417 | -0.0666 | 127.2902
2.5 | 0.5849 | 0.00445 | -0.0667 | 131.4382
3 | 0.6378 | 0.00477 | -0.0666 | 133.7107
4 | 0.7437 | 0.00537 | -0.0665 | 138.4916
4.5 | 0.7957 | 0.00569 | -0.0663 | 139.8418
5 | 0.8463 | 0.00606 | -0.0659 | 139.6535
6 | 0.9455 | 0.00683 | -0.0645 | 138.4334
6.5 | 0.9933 | 0.00725 | -0.0636 | 137.0069
7 | 1.0378 | 0.00775 | -0.062 | 133.9097
7.5 | 1.0811 | 0.00825 | -0.0602 | 131.0424
8 | 1.1251 | 0.00866 | -0.0585 | 129.9192
8.5 | 1.1608 | 0.0091 | -0.0551 | 127.5604
9 | 1.1924 | 0.00959 | -0.0509 | 124.3379
9.5 | 1.2272 | 0.01008 | -0.0476 | 121.746
10 | 1.26 | 0.01065 | -0.044 | 118.3099
10.5 | 1.2914 | 0.01126 | -0.0404 | 114.6892
11 | 1.3205 | 0.01198 | -0.0366 | 110.2254
11.5 | 1.3475 | 0.01284 | -0.0328 | 104.9455
12 | 1.3729 | 0.01383 | -0.0289 | 99.2697
12.5 | 1.4012 | 0.01481 | -0.0258 | 94.6117
13 | 1.4269 | 0.01598 | -0.0227 | 89.2929
13.5 | 1.4506 | 0.01736 | -0.0195 | 83.5599
14 | 1.4745 | 0.01882 | -0.0167 | 78.3475
14.5 | 1.4981 | 0.02039 | -0.0141 | 73.4723
15 | 1.5181 | 0.02228 | -0.0114 | 68.1373
15.5 | 1.5407 | 0.02412 | -0.0094 | 63.8765
16 | 1.5589 | 0.02636 | -0.0072 | 59.1388
16.5 | 1.5794 | 0.02859 | -0.0055 | 55.2431
17 | 1.5946 | 0.0313 | -0.0037 | 50.9457
17.5 | 1.6038 | 0.03464 | -0.0018 | 46.2991
18.5 | 1.6252 | 0.04166 | 0.0004 | 39.011
19 | 1.6376 | 0.04527 | 0.0009 | 36.1741
19.5 | 1.6438 | 0.04962 | 0.0012 | 33.1278
20 | 1.6508 | 0.05411 | 0.0011 | 30.5082

## 139. Re 18M Mach 0.10 (1)
BIGFOIL.COM POLAR EXPORT
e544
EPPLER 544 |  |  |  | Cl Max: | 1.427 | at alpha= | 10.5 | deg
JavaFoil+Calcfoil stall+Eppler ext transition |  |  |  | L/D Max: | 113.592 | at alpha= | 6 | deg
Re: | 18000000 |  |  | Cd Min: | 0.0061 | at alpha= | 1 | deg
Mach: | 0.1 |  |  | Cl=0 at alpha= | -3.0081 | deg
|  |  |  | @ Cl=0.1, Cd= | 0.0066245
|  |  |  | @ Cl=0.4, Cd= | 0.0062802
|  |  |  | @ Cl=0.6, Cd= | 0.0065171
alpha (deg) | Cl | Cd | Cm | Cl/Cd
-16 | -0.483 | 0.02636 | -0.031 | -18.31
-15.5 | -0.508 | 0.02413 | -0.032 | -21.042
-15 | -0.533 | 0.02178 | -0.033 | -24.479
-14.5 | -0.558 | 0.01975 | -0.035 | -28.223
-14 | -0.581 | 0.01782 | -0.036 | -32.607
-13.5 | -0.602 | 0.01642 | -0.037 | -36.649
-13 | -0.62 | 0.01531 | -0.038 | -40.492
-12.5 | -0.635 | 0.01425 | -0.04 | -44.558
-12 | -0.646 | 0.01334 | -0.041 | -48.458
-11.5 | -0.653 | 0.01259 | -0.042 | -51.85
-11 | -0.654 | 0.01186 | -0.043 | -55.149
-10.5 | -0.65 | 0.01121 | -0.045 | -57.996
-10 | -0.64 | 0.01058 | -0.046 | -60.526
-9.5 | -0.624 | 0.01007 | -0.047 | -61.948
-9 | -0.602 | 0.0096 | -0.049 | -62.679
-8.5 | -0.573 | 0.00917 | -0.05 | -62.519
-8 | -0.539 | 0.0071 | -0.051 | -75.916
-7.5 | -0.499 | 0.00694 | -0.053 | -71.894
-7 | -0.455 | 0.00681 | -0.054 | -66.742
-6.5 | -0.409 | 0.00824 | -0.055 | -49.652
-6 | -0.356 | 0.00805 | -0.057 | -44.22
-5.5 | -0.301 | 0.00818 | -0.058 | -36.809
-5 | -0.243 | 0.00797 | -0.059 | -30.502
-4.5 | -0.183 | 0.00762 | -0.061 | -24.058
-4 | -0.122 | 0.00742 | -0.062 | -16.484
-3.5 | -0.061 | 0.00713 | -0.063 | -8.525
-3 | 0.001 | 0.00695 | -0.064 | 0.191
-2.5 | 0.064 | 0.0067 | -0.065 | 9.505
-2 | 0.126 | 0.00657 | -0.067 | 19.179
-1.5 | 0.188 | 0.00641 | -0.068 | 29.379
-1 | 0.251 | 0.00638 | -0.069 | 39.274
-0.5 | 0.313 | 0.00634 | -0.07 | 49.339
0 | 0.375 | 0.0063 | -0.071 | 59.586
0.5 | 0.438 | 0.00625 | -0.072 | 70.065
1 | 0.5 | 0.0061 | -0.074 | 81.968
1.5 | 0.56 | 0.00633 | -0.075 | 88.543
2 | 0.622 | 0.00662 | -0.076 | 93.939
2.5 | 0.684 | 0.00693 | -0.077 | 98.693
3 | 0.746 | 0.00725 | -0.078 | 102.794
3.5 | 0.807 | 0.00762 | -0.079 | 105.937
4 | 0.868 | 0.00797 | -0.08 | 108.937
4.5 | 0.929 | 0.00837 | -0.081 | 111.01
5 | 0.989 | 0.00879 | -0.083 | 112.511
5.5 | 1.049 | 0.00924 | -0.084 | 113.482
6 | 1.107 | 0.00975 | -0.085 | 113.592
6.5 | 1.165 | 0.01029 | -0.086 | 113.271
7 | 1.219 | 0.01087 | -0.087 | 112.134
7.5 | 1.267 | 0.01148 | -0.088 | 110.416
8 | 1.311 | 0.01209 | -0.089 | 108.413
8.5 | 1.348 | 0.01281 | -0.09 | 105.297
9 | 1.379 | 0.01407 | -0.091 | 98.06
9.5 | 1.403 | 0.01467 | -0.092 | 95.657
10 | 1.419 | 0.01541 | -0.093 | 92.087
10.5 | 1.427 | 0.01619 | -0.094 | 88.096
11 | 1.425 | 0.01717 | -0.095 | 82.994
11.5 | 1.401 | 0.01566 | -0.095 | 89.436
12 | 1.375 | 0.01475 | -0.095 | 93.23
12.5 | 1.343 | 0.01808 | -0.096 | 74.274
13 | 1.305 | 0.01931 | -0.096 | 67.609
13.5 | 1.261 | 0.02068 | -0.097 | 60.995
14 | 1.213 | 0.02191 | -0.097 | 55.386
14.5 | 1.161 | 0.02359 | -0.098 | 49.202
15 | 1.105 | 0.0255 | -0.098 | 43.337
15.5 | 1.048 | 0.02777 | -0.098 | 37.727

## 140. Re 18M Mach 0.10 (2)
BIGFOIL.COM POLAR EXPORT
e544
EPPLER 544 |  |  |  | Cl Max: | 1.641 | at alpha= | 20 | deg
XFOIL ncrit=9 |  |  |  | L/D Max: | 140.615 | at alpha= | 4.5 | deg
Re: | 18000000 |  |  | Cd Min: | 0.05735 | at alpha= | 20 | deg
Mach: | 0.1 |  |  | Cl=0 at alpha= | -2.7673 | deg
|  |  |  | @ Cl=0.1, Cd= | 0.004606
|  |  |  | @ Cl=0.4, Cd= | 0.0036461
|  |  |  | @ Cl=0.6, Cd= | 0.0045295
alpha (deg) | Cl | Cd | Cm | Cl/Cd
-20 | -1.3564 | 0.0471 | -0.0808 | -28.7983
-19.5 | -1.3712 | 0.04029 | -0.0815 | -34.0333
-19 | -1.3428 | 0.03763 | -0.0823 | -35.6843
-18.5 | -1.3263 | 0.0341 | -0.0825 | -38.8944
-18 | -1.3121 | 0.03056 | -0.0822 | -42.9352
-17.5 | -1.2514 | 0.03051 | -0.0842 | -41.0161
-17 | -1.2614 | 0.0248 | -0.0833 | -50.8629
-16.5 | -1.2315 | 0.02335 | -0.0819 | -52.7409
-15.5 | -1.0649 | 0.01985 | -0.1014 | -53.6474
-15 | -1.0177 | 0.01912 | -0.1022 | -53.227
-14.5 | -1.0131 | 0.01643 | -0.0975 | -61.6616
-14 | -0.9737 | 0.0158 | -0.0963 | -61.6266
-13.5 | -0.9555 | 0.01415 | -0.0922 | -67.5265
-13 | -0.8977 | 0.01446 | -0.0931 | -62.0816
-12.5 | -0.879 | 0.0129 | -0.0887 | -68.1395
-11 | -0.7783 | 0.01061 | -0.0805 | -73.3553
-10.5 | -0.7483 | 0.00987 | -0.0768 | -75.8156
-10 | -0.7179 | 0.00935 | -0.0729 | -76.7807
-9.5 | -0.6923 | 0.00897 | -0.0675 | -77.1795
-9 | -0.6515 | 0.00854 | -0.0652 | -76.2881
-8 | -0.5602 | 0.00778 | -0.0622 | -72.0051
-7.5 | -0.5116 | 0.00745 | -0.0612 | -68.6711
-5.5 | -0.2996 | 0.00654 | -0.0606 | -45.8104
-5 | -0.2448 | 0.00633 | -0.0608 | -38.673
-4.5 | -0.1902 | 0.00611 | -0.061 | -31.1293
-4 | -0.1355 | 0.00587 | -0.0612 | -23.0835
-3.5 | -0.0801 | 0.00566 | -0.0615 | -14.1519
-3 | -0.0256 | 0.00536 | -0.0617 | -4.7761
-2.5 | 0.0294 | 0.00509 | -0.062 | 5.776
-2 | 0.0843 | 0.0047 | -0.0624 | 17.9362
-1.5 | 0.1394 | 0.00437 | -0.0629 | 31.8993
-0.5 | 0.2513 | 0.00362 | -0.0642 | 69.4199
0 | 0.3089 | 0.00354 | -0.065 | 87.2599
0.5 | 0.3668 | 0.00357 | -0.0658 | 102.7451
1 | 0.4235 | 0.0037 | -0.0663 | 114.4595
1.5 | 0.4793 | 0.00389 | -0.0667 | 123.2134
2 | 0.5339 | 0.00417 | -0.0669 | 128.0336
2.5 | 0.5881 | 0.00446 | -0.0669 | 131.861
3 | 0.6412 | 0.00477 | -0.0668 | 134.4235
3.5 | 0.6948 | 0.00507 | -0.0668 | 137.0414
4 | 0.7475 | 0.00538 | -0.0667 | 138.9405
4.5 | 0.8001 | 0.00569 | -0.0665 | 140.6151
5 | 0.8506 | 0.00608 | -0.0659 | 139.9013
5.5 | 0.9005 | 0.00648 | -0.0652 | 138.966
6 | 0.9501 | 0.00686 | -0.0644 | 138.4985
6.5 | 0.9981 | 0.00727 | -0.0634 | 137.2902
7 | 1.0424 | 0.00779 | -0.0616 | 133.8126
7.5 | 1.0854 | 0.00829 | -0.0596 | 130.9288
8 | 1.129 | 0.00871 | -0.0578 | 129.6211
8.5 | 1.1617 | 0.00915 | -0.0536 | 126.9617
9 | 1.1938 | 0.00967 | -0.0495 | 123.454
9.5 | 1.2281 | 0.01019 | -0.0459 | 120.5201
10 | 1.2608 | 0.01078 | -0.0423 | 116.9573
10.5 | 1.2921 | 0.01143 | -0.0386 | 113.0446
11 | 1.3213 | 0.01219 | -0.0348 | 108.3921
11.5 | 1.3468 | 0.01314 | -0.0306 | 102.4962
12 | 1.3729 | 0.01417 | -0.0269 | 96.8878
12.5 | 1.3999 | 0.01527 | -0.0236 | 91.6765
13 | 1.4259 | 0.01651 | -0.0205 | 86.3658
13.5 | 1.4499 | 0.01795 | -0.0174 | 80.7744
14 | 1.4744 | 0.01947 | -0.0146 | 75.7268
14.5 | 1.4965 | 0.02121 | -0.0119 | 70.5563
15 | 1.5153 | 0.02328 | -0.0091 | 65.0902
15.5 | 1.5396 | 0.02512 | -0.0073 | 61.2898
16 | 1.5544 | 0.02771 | -0.0048 | 56.0953
16.5 | 1.5764 | 0.02996 | -0.0033 | 52.6168
17 | 1.5893 | 0.03299 | -0.0015 | 48.1752
17.5 | 1.5985 | 0.0365 | 0.0002 | 43.7945
18 | 1.6056 | 0.04039 | 0.0015 | 39.7524
18.5 | 1.6192 | 0.04393 | 0.0022 | 36.8586
19 | 1.6305 | 0.04781 | 0.0026 | 34.1037
19.5 | 1.6359 | 0.05245 | 0.0027 | 31.1897
20 | 1.641 | 0.05735 | 0.0024 | 28.6138

## 141. Re 18M Mach 0.25 (1)
BIGFOIL.COM POLAR EXPORT
e544
EPPLER 544 |  |  |  | Cl Max: | 1.406 | at alpha= | 9.5 | deg
JavaFoil+Calcfoil stall+Eppler ext transition |  |  |  | L/D Max: | 112.052 | at alpha= | 5.5 | deg
Re: | 18000000 |  |  | Cd Min: | 0.00616 | at alpha= | 0 | deg
Mach: | 0.25 |  |  | Cl=0 at alpha= | -3.0079 | deg
|  |  |  | @ Cl=0.1, Cd= | 0.0067461
|  |  |  | @ Cl=0.4, Cd= | 0.0061972
|  |  |  | @ Cl=0.6, Cd= | 0.0065743
alpha (deg) | Cl | Cd | Cm | Cl/Cd
-14.5 | -0.124 | 0.02595 | -0.035 | -4.774
-14 | -0.234 | 0.02206 | -0.036 | -10.595
-13.5 | -0.305 | 0.01991 | -0.038 | -15.305
-13 | -0.367 | 0.01774 | -0.039 | -20.678
-12.5 | -0.422 | 0.01617 | -0.04 | -26.087
-12 | -0.47 | 0.01488 | -0.042 | -31.591
-11.5 | -0.511 | 0.01379 | -0.043 | -37.046
-11 | -0.543 | 0.01284 | -0.044 | -42.328
-10.5 | -0.566 | 0.01203 | -0.046 | -47.082
-10 | -0.579 | 0.01137 | -0.047 | -50.972
-9.5 | -0.582 | 0.01074 | -0.048 | -54.22
-9 | -0.575 | 0.01016 | -0.05 | -56.616
-8.5 | -0.559 | 0.00966 | -0.051 | -57.818
-8 | -0.533 | 0.00923 | -0.052 | -57.731
-7.5 | -0.499 | 0.0072 | -0.054 | -69.319
-7 | -0.458 | 0.00703 | -0.055 | -65.198
-6.5 | -0.412 | 0.00689 | -0.056 | -59.755
-6 | -0.363 | 0.00832 | -0.058 | -43.667
-5.5 | -0.307 | 0.00813 | -0.06 | -37.77
-5 | -0.249 | 0.00824 | -0.061 | -30.25
-4.5 | -0.188 | 0.00803 | -0.062 | -23.428
-4 | -0.126 | 0.00755 | -0.063 | -16.636
-3.5 | -0.062 | 0.00732 | -0.065 | -8.524
-3 | 0.001 | 0.00707 | -0.066 | 0.193
-2.5 | 0.065 | 0.00685 | -0.067 | 9.542
-2 | 0.129 | 0.00666 | -0.068 | 19.433
-1.5 | 0.194 | 0.00651 | -0.07 | 29.701
-1 | 0.258 | 0.00644 | -0.071 | 39.978
-0.5 | 0.322 | 0.00641 | -0.072 | 50.146
0 | 0.386 | 0.00616 | -0.073 | 62.612
0.5 | 0.45 | 0.00633 | -0.074 | 71.068
1 | 0.514 | 0.00656 | -0.076 | 78.245
1.5 | 0.576 | 0.00646 | -0.077 | 89.187
2 | 0.639 | 0.00676 | -0.078 | 94.526
2.5 | 0.703 | 0.0071 | -0.079 | 98.919
3 | 0.766 | 0.00745 | -0.08 | 102.805
3.5 | 0.829 | 0.00783 | -0.081 | 105.863
4 | 0.892 | 0.00821 | -0.083 | 108.637
4.5 | 0.954 | 0.00861 | -0.084 | 110.775
5 | 1.016 | 0.00908 | -0.085 | 111.89
5.5 | 1.077 | 0.00961 | -0.086 | 112.052
6 | 1.137 | 0.01016 | -0.087 | 111.905
6.5 | 1.195 | 0.01076 | -0.088 | 111.125
7 | 1.249 | 0.01145 | -0.089 | 109.13
7.5 | 1.297 | 0.01209 | -0.09 | 107.269
8 | 1.337 | 0.01279 | -0.091 | 104.533
8.5 | 1.37 | 0.01364 | -0.093 | 100.451
9 | 1.393 | 0.01493 | -0.094 | 93.321
9.5 | 1.406 | 0.01581 | -0.095 | 88.922
10 | 1.406 | 0.0168 | -0.096 | 83.675
10.5 | 1.381 | 0.01524 | -0.096 | 90.603
11 | 1.346 | 0.01436 | -0.096 | 93.7
11.5 | 1.296 | 0.01782 | -0.097 | 72.734
12 | 1.234 | 0.01914 | -0.097 | 64.479
12.5 | 1.16 | 0.02034 | -0.098 | 57.029
13 | 1.073 | 0.02202 | -0.098 | 48.709
13.5 | 0.975 | 0.02395 | -0.098 | 40.699
14 | 0.868 | 0.02634 | -0.099 | 32.963
14.5 | 0.755 | 0.02922 | -0.099 | 25.848

## 142. Re 18M Mach 0.25 (2)
BIGFOIL.COM POLAR EXPORT
e544
EPPLER 544 |  |  |  | Cl Max: | 1.574 | at alpha= | 18.5 | deg
XFOIL ncrit=9 |  |  |  | L/D Max: | 143.752 | at alpha= | 4.5 | deg
Re: | 18000000 |  |  | Cd Min: | 0.1332 | at alpha= | -18.5 | deg
Mach: | 0.25 |  |  | Cl=0 at alpha= | -2.7609 | deg
|  |  |  | @ Cl=0.1, Cd= | 0.0046303
|  |  |  | @ Cl=0.4, Cd= | 0.003602
|  |  |  | @ Cl=0.6, Cd= | 0.0044381
alpha (deg) | Cl | Cd | Cm | Cl/Cd
-18.5 | -0.6873 | 0.1332 | -0.0522 | -5.1599
-18 | -0.8463 | 0.09579 | -0.0721 | -8.835
-17.5 | -0.7832 | 0.1006 | -0.0669 | -7.7853
-17 | -0.9876 | 0.05936 | -0.091 | -16.6375
-16.5 | -1.0033 | 0.05115 | -0.0937 | -19.6149
-16 | -0.9894 | 0.04314 | -0.1015 | -22.9346
-15.5 | -0.987 | 0.03676 | -0.1043 | -26.8498
-15 | -0.926 | 0.03066 | -0.117 | -30.2022
-14.5 | -0.9615 | 0.02281 | -0.1155 | -42.1526
-14 | -0.9156 | 0.02199 | -0.1147 | -41.6371
-13.5 | -0.9313 | 0.01785 | -0.1081 | -52.1737
-13 | -0.8528 | 0.01911 | -0.11 | -44.6259
-12.5 | -0.854 | 0.01601 | -0.1037 | -53.3417
-12 | -0.8068 | 0.0156 | -0.1023 | -51.7179
-11.5 | -0.7763 | 0.01437 | -0.0989 | -54.0223
-11 | -0.7615 | 0.01245 | -0.0931 | -61.1647
-10.5 | -0.7328 | 0.01131 | -0.0889 | -64.7922
-10 | -0.6946 | 0.01065 | -0.0859 | -65.2207
-9.5 | -0.6598 | 0.00994 | -0.0824 | -66.3783
-9 | -0.6355 | 0.00909 | -0.0768 | -69.912
-8.5 | -0.6117 | 0.00861 | -0.0704 | -71.0453
-8 | -0.5692 | 0.00812 | -0.0676 | -70.0985
-7.5 | -0.5212 | 0.00777 | -0.0658 | -67.0785
-7 | -0.4715 | 0.00739 | -0.0644 | -63.8024
-6.5 | -0.4183 | 0.00714 | -0.0637 | -58.5854
-6 | -0.3633 | 0.0069 | -0.0633 | -52.6522
-5.5 | -0.3081 | 0.00668 | -0.063 | -46.1228
-5 | -0.2518 | 0.00645 | -0.063 | -39.0388
-4.5 | -0.1958 | 0.00623 | -0.0629 | -31.4286
-4 | -0.1395 | 0.00597 | -0.063 | -23.3668
-3.5 | -0.083 | 0.00573 | -0.0631 | -14.4852
-3 | -0.027 | 0.00541 | -0.0632 | -4.9908
-2 | 0.0859 | 0.00472 | -0.0638 | 18.1992
-1.5 | 0.1425 | 0.00436 | -0.0642 | 32.6835
-1 | 0.2002 | 0.00395 | -0.0648 | 50.6835
-0.5 | 0.2579 | 0.00361 | -0.0655 | 71.4404
0 | 0.3175 | 0.00354 | -0.0663 | 89.6893
0.5 | 0.3773 | 0.00356 | -0.0671 | 105.9831
1 | 0.4368 | 0.00367 | -0.0679 | 119.0191
2 | 0.5503 | 0.00416 | -0.0682 | 132.2837
2.5 | 0.6057 | 0.00447 | -0.0682 | 135.5034
3 | 0.6607 | 0.00478 | -0.068 | 138.2218
3.5 | 0.7151 | 0.00511 | -0.0677 | 139.9413
4 | 0.7689 | 0.00545 | -0.0673 | 141.0826
4.5 | 0.8237 | 0.00573 | -0.067 | 143.7522
5 | 0.8743 | 0.00617 | -0.0659 | 141.7018
5.5 | 0.9249 | 0.00658 | -0.0648 | 140.5623
6 | 0.9746 | 0.007 | -0.0635 | 139.2286
6.5 | 1.0237 | 0.0074 | -0.0621 | 138.3378
7 | 1.0656 | 0.00799 | -0.0592 | 133.3667
7.5 | 1.1021 | 0.00848 | -0.0552 | 129.9646
8 | 1.1358 | 0.00896 | -0.0506 | 126.7634
8.5 | 1.1695 | 0.00954 | -0.0462 | 122.5891
9 | 1.2017 | 0.01018 | -0.0417 | 118.0452
9.5 | 1.2348 | 0.01084 | -0.0375 | 113.9114
10 | 1.2647 | 0.01166 | -0.0331 | 108.4648
10.5 | 1.2932 | 0.01261 | -0.0287 | 102.5535
11 | 1.3192 | 0.01375 | -0.0243 | 95.9418
11.5 | 1.3454 | 0.01502 | -0.0202 | 89.5739
12 | 1.3711 | 0.01645 | -0.0164 | 83.3495
12.5 | 1.397 | 0.018 | -0.0129 | 77.6111
13 | 1.4232 | 0.01966 | -0.0098 | 72.3906
13.5 | 1.4447 | 0.02171 | -0.0066 | 66.5454
14 | 1.4676 | 0.02382 | -0.0038 | 61.6121
14.5 | 1.4876 | 0.02625 | -0.001 | 56.6705
15 | 1.5061 | 0.02894 | 0.0015 | 52.0422
15.5 | 1.5288 | 0.03151 | 0.0033 | 48.5179
16 | 1.54 | 0.03508 | 0.0055 | 43.8997
16.5 | 1.5567 | 0.03845 | 0.0069 | 40.4863
17 | 1.5671 | 0.0425 | 0.0083 | 36.8729
17.5 | 1.5733 | 0.04718 | 0.0092 | 33.3468
18 | 1.5624 | 0.05371 | 0.0099 | 29.0896
18.5 | 1.574 | 0.05846 | 0.0097 | 26.9244
19 | 1.5731 | 0.06467 | 0.009 | 24.325
19.5 | 1.5616 | 0.07247 | 0.0074 | 21.5482
20 | 1.5546 | 0.08014 | 0.0052 | 19.3986

## 143. Re 18M Mach 0.50 (1)
BIGFOIL.COM POLAR EXPORT
e544
EPPLER 544 |  |  |  | Cl Max: | 1.399 | at alpha= | 7.5 | deg
JavaFoil+Calcfoil stall+Eppler ext transition |  |  |  | L/D Max: | 105.482 | at alpha= | 4.5 | deg
Re: | 18000000 |  |  | Cd Min: | 0.00648 | at alpha= | -5 | deg
Mach: | 0.5 |  |  | Cl=0 at alpha= | -3.0141 | deg
|  |  |  | @ Cl=0.1, Cd= | 0.0073263
|  |  |  | @ Cl=0.4, Cd= | 0.0066211
|  |  |  | @ Cl=0.6, Cd= | 0.0068532
alpha (deg) | Cl | Cd | Cm | Cl/Cd
-20 | -0.953 | 0.17398 | -0.017 | -5.48
-19.5 | -0.925 | 0.17174 | -0.017 | -5.386
-19 | -0.898 | 0.16431 | -0.018 | -5.464
-18.5 | -0.875 | 0.14332 | -0.02 | -6.106
-18 | -0.849 | 0.13384 | -0.021 | -6.341
-17.5 | -0.82 | 0.12883 | -0.021 | -6.366
-17 | -0.79 | 0.12582 | -0.021 | -6.279
-16.5 | -0.763 | 0.11668 | -0.022 | -6.537
-16 | -0.733 | 0.11353 | -0.022 | -6.46
-15.5 | -0.704 | 0.11058 | -0.022 | -6.364
-15 | -0.676 | 0.1116 | -0.023 | -6.06
-14.5 | -0.652 | 0.09864 | -0.025 | -6.609
-14 | -0.624 | 0.09319 | -0.026 | -6.696
-13.5 | -0.595 | 0.08858 | -0.026 | -6.721
-13 | -0.565 | 0.08661 | -0.025 | -6.52
-12.5 | -0.537 | 0.08121 | -0.026 | -6.61
-12 | -0.51 | 0.07527 | -0.027 | -6.77
-11.5 | -0.481 | 0.07401 | -0.028 | -6.505
-11 | -0.528 | 0.01939 | -0.048 | -27.255
-10.5 | -0.502 | 0.01592 | -0.05 | -31.536
-10 | -0.471 | 0.01427 | -0.052 | -33.003
-9.5 | -0.437 | 0.01423 | -0.053 | -30.727
-9 | -0.406 | 0.01275 | -0.055 | -31.844
-8.5 | -0.373 | 0.01202 | -0.056 | -31.04
-8 | -0.34 | 0.01138 | -0.058 | -29.881
-7.5 | -0.307 | 0.01079 | -0.059 | -28.438
-7 | -0.273 | 0.01023 | -0.061 | -26.7
-6.5 | -0.389 | 0.00968 | -0.062 | -40.16
-6 | -0.372 | 0.0092 | -0.064 | -40.467
-5.5 | -0.326 | 0.00876 | -0.065 | -37.27
-5 | -0.269 | 0.00648 | -0.067 | -41.502
-4.5 | -0.205 | 0.00714 | -0.068 | -28.741
-4 | -0.138 | 0.00683 | -0.07 | -20.185
-3.5 | -0.069 | 0.00665 | -0.071 | -10.339
-3 | 0.002 | 0.00784 | -0.074 | 0.194
-2.5 | 0.073 | 0.00745 | -0.075 | 9.815
-2 | 0.145 | 0.00712 | -0.076 | 20.327
-1.5 | 0.216 | 0.0069 | -0.078 | 31.352
-1 | 0.288 | 0.00676 | -0.079 | 42.608
-0.5 | 0.36 | 0.0067 | -0.08 | 53.627
0 | 0.431 | 0.00656 | -0.082 | 65.724
0.5 | 0.503 | 0.00678 | -0.083 | 74.1
1 | 0.574 | 0.00671 | -0.085 | 85.563
1.5 | 0.643 | 0.00709 | -0.086 | 90.709
2 | 0.714 | 0.00748 | -0.087 | 95.354
2.5 | 0.784 | 0.00792 | -0.088 | 99.089
3 | 0.855 | 0.00839 | -0.09 | 101.857
3.5 | 0.925 | 0.00893 | -0.091 | 103.536
4 | 0.994 | 0.00947 | -0.092 | 105.019
4.5 | 1.063 | 0.01008 | -0.094 | 105.482
5 | 1.131 | 0.01077 | -0.095 | 105.055
5.5 | 1.198 | 0.01158 | -0.096 | 103.472
6 | 1.262 | 0.01242 | -0.097 | 101.533
6.5 | 1.323 | 0.01346 | -0.099 | 98.29
7 | 1.372 | 0.01467 | -0.1 | 93.508
7.5 | 1.399 | 0.01609 | -0.101 | 86.923
8 | 1.37 | 0.01373 | -0.101 | 99.834
8.5 | 1.255 | 0.01727 | -0.101 | 72.678
9 | 0.825 | 0.01906 | -0.102 | 43.31
9.5 | 0.855 | 0.02077 | -0.103 | 41.167
10 | 0.884 | 0.02294 | -0.103 | 38.535
10.5 | 0.91 | 0.02601 | -0.103 | 34.98
11 | 0.932 | 0.0306 | -0.103 | 30.445
11.5 | 0.965 | 0.03025 | -0.104 | 31.898
12 | 0.991 | 0.03391 | -0.104 | 29.227
12.5 | 1.014 | 0.03857 | -0.104 | 26.299

## 144. Re 18M Mach 0.50 (2)
BIGFOIL.COM POLAR EXPORT
e544
EPPLER 544 |  |  |  | Cl Max: | 1.38 | at alpha= | 12 | deg
XFOIL ncrit=9 |  |  |  | L/D Max: | 571.6 | at alpha= | -0.5 | deg
Re: | 18000000 |  |  | Cd Min: | 0.23854 | at alpha= | -20 | deg
Mach: | 0.5 |  |  | Cl=0 at alpha= | -2.7344 | deg
|  |  |  | @ Cl=0.1, Cd= | 0.00070846
|  |  |  | @ Cl=0.4, Cd= | 0.0035626
|  |  |  | @ Cl=0.6, Cd= | 0.0040247
alpha (deg) | Cl | Cd | Cm | Cl/Cd
-20 | -0.5164 | 0.23854 | -0.017 | -2.1648
-19.5 | -0.4906 | 0.22958 | -0.0235 | -2.1369
-18.5 | -0.2694 | 0.16715 | -0.047 | -1.6117
-18 | -0.2619 | 0.15823 | -0.0528 | -1.6552
-17.5 | -0.2503 | 0.15116 | -0.0582 | -1.6559
-17 | -0.2391 | 0.14434 | -0.0636 | -1.6565
-16.5 | -0.2256 | 0.13834 | -0.0688 | -1.6308
-16 | -0.2121 | 0.13262 | -0.0738 | -1.5993
-15.5 | -0.2004 | 0.12682 | -0.0792 | -1.5802
-15 | -0.2196 | 0.11753 | -0.0887 | -1.8685
-14.5 | -0.2353 | 0.10648 | -0.0961 | -2.2098
-14 | -0.2342 | 0.0981 | -0.1013 | -2.3874
-13.5 | -0.2547 | 0.08604 | -0.1084 | -2.9603
-13 | -0.2558 | 0.07702 | -0.1133 | -3.3212
-12.5 | -0.2843 | 0.06192 | -0.1207 | -4.5914
-12 | -0.2993 | 0.04956 | -0.1282 | -6.0391
-11.5 | -0.3261 | 0.03796 | -0.1342 | -8.5906
-11 | -0.366 | 0.02754 | -0.1369 | -13.2898
-10.5 | -0.4051 | 0.01943 | -0.1359 | -20.8492
-10 | -0.4396 | 0.01338 | -0.1319 | -32.855
-9.5 | -0.4702 | 0.00863 | -0.1258 | -54.4844
-9 | -0.492 | 0.00499 | -0.1179 | -98.5972
-8.5 | -0.4907 | 0.00293 | -0.11 | -167.4744
-8 | -0.4809 | 0.00201 | -0.1023 | -239.2537
-7.5 | -0.4632 | 0.00156 | -0.0953 | -296.9231
-7 | -0.4359 | 0.00131 | -0.0894 | -332.7481
-6.5 | -0.4038 | 0.00118 | -0.0841 | -342.2034
-6 | -0.3821 | 0.00114 | -0.0764 | -335.1754
-5.5 | -0.3312 | 0.00109 | -0.0733 | -303.8532
-5 | -0.2739 | 0.00105 | -0.0715 | -260.8571
-4.5 | -0.2145 | 0.00101 | -0.0702 | -212.3762
-4 | -0.1547 | 0.00097 | -0.0691 | -159.4845
-3.5 | -0.0936 | 0.00092 | -0.0685 | -101.7391
-3 | -0.0331 | 0.00085 | -0.068 | -38.9412
-2.5 | 0.0292 | 0.0008 | -0.068 | 36.5
-2 | 0.0909 | 0.00072 | -0.068 | 126.25
-1.5 | 0.154 | 0.00064 | -0.0685 | 240.625
-1 | 0.2188 | 0.00055 | -0.0693 | 397.8182
-0.5 | 0.2858 | 0.0005 | -0.0702 | 571.6
0 | 0.3547 | 0.00353 | -0.0718 | 100.4816
0.5 | 0.4242 | 0.00358 | -0.0728 | 118.4916
1 | 0.4928 | 0.00368 | -0.0737 | 133.913
1.5 | 0.5592 | 0.00386 | -0.074 | 144.8705
2 | 0.6236 | 0.00412 | -0.0739 | 151.3592
2.5 | 0.6843 | 0.00448 | -0.0729 | 152.7455
3 | 0.7443 | 0.00486 | -0.0718 | 153.1481
3.5 | 0.8021 | 0.00529 | -0.0701 | 151.6257
4 | 0.8605 | 0.00568 | -0.0684 | 151.4965
4.5 | 0.9132 | 0.00616 | -0.0654 | 148.2468
5 | 0.9667 | 0.00655 | -0.0625 | 147.5878
5.5 | 1.0023 | 0.00705 | -0.0559 | 142.1702
6 | 1.0411 | 0.00765 | -0.05 | 136.0915
6.5 | 1.0782 | 0.00833 | -0.044 | 129.4358
7 | 1.1168 | 0.00905 | -0.0383 | 123.4033
7.5 | 1.1421 | 0.01019 | -0.0309 | 112.0805
8 | 1.1685 | 0.01155 | -0.0241 | 101.1688
8.5 | 1.1956 | 0.01313 | -0.018 | 91.0586
9 | 1.2167 | 0.0152 | -0.0118 | 80.0461
9.5 | 1.2475 | 0.01713 | -0.007 | 72.8255
10 | 1.2736 | 0.01945 | -0.002 | 65.4807
10.5 | 1.2975 | 0.02209 | 0.0027 | 58.737
11 | 1.3286 | 0.02459 | 0.0066 | 54.0301
11.5 | 1.359 | 0.02733 | 0.0104 | 49.7256
12 | 1.38 | 0.03085 | 0.0145 | 44.7326
12.5 | 1.3748 | 0.03629 | 0.0193 | 37.8837
13 | 1.351 | 0.04354 | 0.0229 | 31.0289
13.5 | 1.3201 | 0.05206 | 0.0248 | 25.3573
14 | 1.2874 | 0.06165 | 0.0246 | 20.8824
14.5 | 1.2581 | 0.07184 | 0.0226 | 17.5125
15 | 1.2222 | 0.08369 | 0.0183 | 14.6039
15.5 | 1.1906 | 0.09605 | 0.0124 | 12.3956
16 | 1.1586 | 0.10934 | 0.005 | 10.5963
16.5 | 1.1307 | 0.1227 | -0.0031 | 9.2152
17 | 1.1039 | 0.13644 | -0.012 | 8.0907

## 145. Re 20M Mach 0.00 (1)
BIGFOIL.COM POLAR EXPORT
e544
EPPLER 544 |  |  |  | Cl Max: | 1.432 | at alpha= | 11 | deg
JavaFoil+Calcfoil stall+Eppler ext transition |  |  |  | L/D Max: | 114.876 | at alpha= | 6 | deg
Re: | 20000000 |  |  | Cd Min: | 0.00614 | at alpha= | 1 | deg
Mach: | 0 |  |  | Cl=0 at alpha= | -3.0082 | deg
|  |  |  | @ Cl=0.1, Cd= | 0.0067366
|  |  |  | @ Cl=0.4, Cd= | 0.0065374
|  |  |  | @ Cl=0.6, Cd= | 0.0065384
alpha (deg) | Cl | Cd | Cm | Cl/Cd
-16.5 | -0.511 | 0.02685 | -0.029 | -19.031
-16 | -0.534 | 0.02415 | -0.031 | -22.107
-15.5 | -0.556 | 0.02196 | -0.032 | -25.329
-15 | -0.577 | 0.02035 | -0.033 | -28.375
-14.5 | -0.598 | 0.01851 | -0.034 | -32.315
-14 | -0.617 | 0.01712 | -0.036 | -36.05
-13.5 | -0.634 | 0.01572 | -0.037 | -40.361
-13 | -0.648 | 0.01475 | -0.038 | -43.967
-12.5 | -0.659 | 0.01376 | -0.04 | -47.917
-12 | -0.667 | 0.01288 | -0.041 | -51.747
-11.5 | -0.67 | 0.0121 | -0.042 | -55.32
-11 | -0.668 | 0.01137 | -0.043 | -58.718
-10.5 | -0.661 | 0.01082 | -0.045 | -61.069
-10 | -0.648 | 0.01022 | -0.046 | -63.391
-9.5 | -0.629 | 0.00975 | -0.047 | -64.56
-9 | -0.605 | 0.00933 | -0.048 | -64.891
-8.5 | -0.575 | 0.00894 | -0.05 | -64.304
-8 | -0.539 | 0.00693 | -0.051 | -77.846
-7.5 | -0.499 | 0.00679 | -0.052 | -73.528
-7 | -0.457 | 0.00822 | -0.054 | -55.63
-6.5 | -0.408 | 0.00804 | -0.055 | -50.725
-6 | -0.356 | 0.00823 | -0.057 | -43.22
-5.5 | -0.3 | 0.00802 | -0.058 | -37.4
-5 | -0.242 | 0.00785 | -0.059 | -30.829
-4.5 | -0.182 | 0.00767 | -0.06 | -23.769
-4 | -0.122 | 0.00734 | -0.061 | -16.59
-3.5 | -0.06 | 0.00706 | -0.063 | -8.561
-3 | 0.001 | 0.0069 | -0.064 | 0.191
-2.5 | 0.063 | 0.00685 | -0.065 | 9.25
-2 | 0.125 | 0.00666 | -0.066 | 18.829
-1.5 | 0.187 | 0.00666 | -0.067 | 28.136
-1 | 0.249 | 0.00659 | -0.069 | 37.863
-0.5 | 0.311 | 0.00655 | -0.07 | 47.536
0 | 0.373 | 0.00652 | -0.071 | 57.317
0.5 | 0.435 | 0.00656 | -0.072 | 66.396
1 | 0.497 | 0.00614 | -0.073 | 80.98
1.5 | 0.558 | 0.00638 | -0.074 | 87.33
2 | 0.619 | 0.00661 | -0.075 | 93.63
2.5 | 0.681 | 0.00691 | -0.077 | 98.518
3 | 0.742 | 0.0072 | -0.078 | 102.969
3.5 | 0.803 | 0.00755 | -0.079 | 106.283
4 | 0.864 | 0.00791 | -0.08 | 109.238
4.5 | 0.924 | 0.00827 | -0.081 | 111.697
5 | 0.984 | 0.00869 | -0.082 | 113.225
5.5 | 1.044 | 0.00913 | -0.083 | 114.323
6 | 1.102 | 0.00959 | -0.084 | 114.876
6.5 | 1.16 | 0.0101 | -0.085 | 114.842
7 | 1.213 | 0.01071 | -0.086 | 113.308
7.5 | 1.262 | 0.01123 | -0.088 | 112.408
8 | 1.306 | 0.01183 | -0.089 | 110.39
8.5 | 1.344 | 0.01249 | -0.09 | 107.579
9 | 1.376 | 0.01366 | -0.091 | 100.757
9.5 | 1.401 | 0.01426 | -0.092 | 98.273
10 | 1.419 | 0.01494 | -0.093 | 95.024
10.5 | 1.43 | 0.01564 | -0.094 | 91.378
11 | 1.432 | 0.01649 | -0.095 | 86.824
11.5 | 1.417 | 0.01502 | -0.095 | 94.344
12 | 1.395 | 0.01424 | -0.095 | 97.951
12.5 | 1.367 | 0.0134 | -0.096 | 102.016
13 | 1.334 | 0.01842 | -0.096 | 72.429
13.5 | 1.296 | 0.01967 | -0.097 | 65.904
14 | 1.253 | 0.0211 | -0.097 | 59.395
14.5 | 1.207 | 0.02266 | -0.097 | 53.251
15 | 1.157 | 0.02449 | -0.098 | 47.262
15.5 | 1.106 | 0.02638 | -0.098 | 41.934
16 | 1.054 | 0.02866 | -0.098 | 36.762

## 146. Re 20M Mach 0.00 (2)
BIGFOIL.COM POLAR EXPORT
e544
EPPLER 544 |  |  |  | Cl Max: | 1.6662 | at alpha= | 20 | deg
XFOIL ncrit=9 |  |  |  | L/D Max: | 140.431 | at alpha= | 5 | deg
Re: | 20000000 |  |  | Cd Min: | 0.05243 | at alpha= | 20 | deg
Mach: | 0 |  |  | Cl=0 at alpha= | -2.775 | deg
|  |  |  | @ Cl=0.1, Cd= | 0.0046485
|  |  |  | @ Cl=0.4, Cd= | 0.0036787
|  |  |  | @ Cl=0.6, Cd= | 0.0045767
alpha (deg) | Cl | Cd | Cm | Cl/Cd
-20 | -1.4398 | 0.03677 | -0.0779 | -39.1569
-19.5 | -1.431 | 0.03288 | -0.0776 | -43.5219
-19 | -1.4027 | 0.03063 | -0.0779 | -45.795
-18.5 | -1.3768 | 0.02823 | -0.078 | -48.7708
-18 | -1.3513 | 0.02579 | -0.078 | -52.3963
-17.5 | -1.2967 | 0.02514 | -0.0804 | -51.5792
-17 | -1.3045 | 0.02178 | -0.0753 | -59.8944
-16 | -1.1235 | 0.01892 | -0.0973 | -59.3816
-15.5 | -1.0814 | 0.01773 | -0.0981 | -60.9927
-15 | -1.0413 | 0.01708 | -0.0975 | -60.966
-14.5 | -1.0263 | 0.0152 | -0.0935 | -67.5197
-14 | -0.9893 | 0.01452 | -0.092 | -68.1336
-13.5 | -0.9649 | 0.01328 | -0.0886 | -72.6581
-13 | -0.9159 | 0.0132 | -0.0886 | -69.3864
-12.5 | -0.891 | 0.01203 | -0.0849 | -74.0648
-12 | -0.8509 | 0.01157 | -0.0834 | -73.5436
-11.5 | -0.8166 | 0.01091 | -0.0808 | -74.8488
-11 | -0.7905 | 0.01002 | -0.0767 | -78.8922
-10.5 | -0.7629 | 0.00936 | -0.0726 | -81.5064
-10 | -0.7377 | 0.00898 | -0.0673 | -82.1492
-9.5 | -0.6984 | 0.00864 | -0.0648 | -80.8333
-9 | -0.6544 | 0.00826 | -0.0632 | -79.2252
-8 | -0.5611 | 0.00756 | -0.0608 | -74.2196
-7.5 | -0.5107 | 0.00729 | -0.0603 | -70.0549
-5.5 | -0.2986 | 0.00642 | -0.0601 | -46.5109
-5 | -0.2438 | 0.00622 | -0.0604 | -39.1961
-4.5 | -0.1896 | 0.00602 | -0.0606 | -31.495
-4 | -0.1346 | 0.00578 | -0.0609 | -23.2872
-3.5 | -0.0798 | 0.00559 | -0.0612 | -14.2755
-3 | -0.0248 | 0.00532 | -0.0616 | -4.6617
-2.5 | 0.0303 | 0.00506 | -0.062 | 5.9881
-1.5 | 0.1404 | 0.00441 | -0.0629 | 31.8367
-1 | 0.1955 | 0.00408 | -0.0634 | 47.9167
-0.5 | 0.2514 | 0.00376 | -0.0641 | 66.8617
0 | 0.308 | 0.00362 | -0.0648 | 85.0829
0.5 | 0.3646 | 0.00359 | -0.0655 | 101.5599
1 | 0.4205 | 0.00373 | -0.066 | 112.7346
2 | 0.5298 | 0.00421 | -0.0664 | 125.8432
2.5 | 0.584 | 0.00449 | -0.0666 | 130.0668
3 | 0.6375 | 0.00478 | -0.0666 | 133.3682
4 | 0.7442 | 0.00534 | -0.0667 | 139.3633
4.5 | 0.7957 | 0.00569 | -0.0664 | 139.8418
5 | 0.8468 | 0.00603 | -0.066 | 140.4312
5.5 | 0.8963 | 0.00643 | -0.0653 | 139.3935
6 | 0.9473 | 0.00675 | -0.0649 | 140.3407
6.5 | 0.9951 | 0.00717 | -0.064 | 138.7866
7 | 1.0393 | 0.0077 | -0.0623 | 134.974
8 | 1.1274 | 0.00859 | -0.0589 | 131.2456
8.5 | 1.1663 | 0.00901 | -0.0562 | 129.4451
9 | 1.1987 | 0.00943 | -0.0522 | 127.1156
9.5 | 1.233 | 0.00992 | -0.0487 | 124.2944
10 | 1.2656 | 0.01047 | -0.045 | 120.8787
10.5 | 1.2978 | 0.01106 | -0.0415 | 117.3418
11 | 1.3273 | 0.01176 | -0.0378 | 112.8656
11.5 | 1.3532 | 0.01262 | -0.0336 | 107.2266
12 | 1.3801 | 0.01354 | -0.03 | 101.9276
12.5 | 1.4075 | 0.01453 | -0.0267 | 96.8685
13 | 1.434 | 0.01565 | -0.0235 | 91.6294
13.5 | 1.4584 | 0.01695 | -0.0204 | 86.0413
14 | 1.4836 | 0.01832 | -0.0177 | 80.9825
14.5 | 1.5062 | 0.01992 | -0.0149 | 75.6124
15 | 1.5259 | 0.02178 | -0.0122 | 70.0597
15.5 | 1.5507 | 0.02346 | -0.0102 | 66.0997
16 | 1.5661 | 0.02583 | -0.0077 | 60.631
16.5 | 1.5884 | 0.0279 | -0.0061 | 56.9319
17 | 1.6034 | 0.03059 | -0.0042 | 52.4158
17.5 | 1.6122 | 0.03392 | -0.0022 | 47.5295
18 | 1.6242 | 0.03718 | -0.0009 | 43.6848
18.5 | 1.6372 | 0.04053 | 0 | 40.3948
19 | 1.6491 | 0.04415 | 0.0006 | 37.3522
19.5 | 1.6581 | 0.04815 | 0.001 | 34.4361
20 | 1.6662 | 0.05243 | 0.001 | 31.7795

## 147. Re 20M Mach 0.10 (1)
BIGFOIL.COM POLAR EXPORT
e544
EPPLER 544 |  |  |  | Cl Max: | 1.427 | at alpha= | 10.5 | deg
JavaFoil+Calcfoil stall+Eppler ext transition |  |  |  | L/D Max: | 114.541 | at alpha= | 6 | deg
Re: | 20000000 |  |  | Cd Min: | 0.00616 | at alpha= | 1 | deg
Mach: | 0.1 |  |  | Cl=0 at alpha= | -3.0081 | deg
|  |  |  | @ Cl=0.1, Cd= | 0.0067771
|  |  |  | @ Cl=0.4, Cd= | 0.0065359
|  |  |  | @ Cl=0.6, Cd= | 0.0065584
alpha (deg) | Cl | Cd | Cm | Cl/Cd
-16 | -0.483 | 0.02551 | -0.031 | -18.954
-15.5 | -0.509 | 0.02341 | -0.032 | -21.718
-15 | -0.534 | 0.02119 | -0.033 | -25.187
-14.5 | -0.558 | 0.01923 | -0.035 | -29.038
-14 | -0.581 | 0.01755 | -0.036 | -33.123
-13.5 | -0.602 | 0.01614 | -0.037 | -37.316
-13 | -0.621 | 0.01496 | -0.038 | -41.5
-12.5 | -0.635 | 0.01404 | -0.04 | -45.251
-12 | -0.647 | 0.01312 | -0.041 | -49.302
-11.5 | -0.653 | 0.0123 | -0.042 | -53.137
-11 | -0.655 | 0.0116 | -0.044 | -56.47
-10.5 | -0.651 | 0.01095 | -0.045 | -59.418
-10 | -0.641 | 0.01034 | -0.046 | -61.972
-9.5 | -0.625 | 0.00985 | -0.047 | -63.411
-9 | -0.602 | 0.00941 | -0.049 | -63.996
-8.5 | -0.574 | 0.00903 | -0.05 | -63.53
-8 | -0.539 | 0.00697 | -0.051 | -77.309
-7.5 | -0.499 | 0.00684 | -0.053 | -73.07
-7 | -0.459 | 0.00827 | -0.054 | -55.414
-6.5 | -0.409 | 0.00808 | -0.056 | -50.609
-6 | -0.356 | 0.00793 | -0.057 | -44.917
-5.5 | -0.301 | 0.00804 | -0.058 | -37.474
-5 | -0.243 | 0.00786 | -0.059 | -30.933
-4.5 | -0.183 | 0.00768 | -0.061 | -23.865
-4 | -0.122 | 0.00735 | -0.062 | -16.658
-3.5 | -0.061 | 0.00714 | -0.063 | -8.51
-3 | 0.001 | 0.00697 | -0.064 | 0.19
-2.5 | 0.064 | 0.00687 | -0.065 | 9.268
-2 | 0.126 | 0.00671 | -0.067 | 18.778
-1.5 | 0.188 | 0.00667 | -0.068 | 28.24
-1 | 0.251 | 0.00659 | -0.069 | 38.006
-0.5 | 0.313 | 0.00656 | -0.07 | 47.683
0 | 0.375 | 0.00652 | -0.071 | 57.518
0.5 | 0.438 | 0.00656 | -0.072 | 66.733
1 | 0.5 | 0.00616 | -0.074 | 81.157
1.5 | 0.56 | 0.00641 | -0.075 | 87.458
2 | 0.622 | 0.00664 | -0.076 | 93.741
2.5 | 0.684 | 0.00694 | -0.077 | 98.557
3 | 0.746 | 0.00724 | -0.078 | 102.985
3.5 | 0.807 | 0.00759 | -0.079 | 106.373
4 | 0.868 | 0.00795 | -0.08 | 109.174
4.5 | 0.929 | 0.00832 | -0.081 | 111.583
5 | 0.989 | 0.00873 | -0.083 | 113.25
5.5 | 1.049 | 0.0092 | -0.084 | 114.057
6 | 1.107 | 0.00967 | -0.085 | 114.541
6.5 | 1.165 | 0.01019 | -0.086 | 114.344
7 | 1.219 | 0.01082 | -0.087 | 112.669
7.5 | 1.267 | 0.01133 | -0.088 | 111.828
8 | 1.311 | 0.01196 | -0.089 | 109.591
8.5 | 1.348 | 0.01261 | -0.09 | 106.941
9 | 1.379 | 0.01383 | -0.091 | 99.736
9.5 | 1.403 | 0.01442 | -0.092 | 97.339
10 | 1.419 | 0.01516 | -0.093 | 93.586
10.5 | 1.427 | 0.01586 | -0.094 | 89.923
11 | 1.425 | 0.01701 | -0.095 | 83.791
11.5 | 1.404 | 0.01529 | -0.095 | 91.841
12 | 1.377 | 0.01456 | -0.096 | 94.553
12.5 | 1.345 | 0.0137 | -0.096 | 98.219
13 | 1.307 | 0.01887 | -0.096 | 69.279
13.5 | 1.263 | 0.02019 | -0.097 | 62.551
14 | 1.214 | 0.02172 | -0.097 | 55.887
14.5 | 1.161 | 0.02342 | -0.098 | 49.564
15 | 1.106 | 0.02513 | -0.098 | 44.005
15.5 | 1.049 | 0.02728 | -0.098 | 38.441

## 148. Re 20M Mach 0.10 (2)
BIGFOIL.COM POLAR EXPORT
e544
EPPLER 544 |  |  |  | Cl Max: | 1.6573 | at alpha= | 20 | deg
XFOIL ncrit=9 |  |  |  | L/D Max: | 140.711 | at alpha= | 5 | deg
Re: | 20000000 |  |  | Cd Min: | 0.05554 | at alpha= | 20 | deg
Mach: | 0.1 |  |  | Cl=0 at alpha= | -2.7733 | deg
|  |  |  | @ Cl=0.1, Cd= | 0.0046371
|  |  |  | @ Cl=0.4, Cd= | 0.0036733
|  |  |  | @ Cl=0.6, Cd= | 0.0045534
alpha (deg) | Cl | Cd | Cm | Cl/Cd
-20 | -1.3974 | 0.04248 | -0.0819 | -32.8955
-19.5 | -1.4027 | 0.03698 | -0.0819 | -37.9313
-19 | -1.3755 | 0.0344 | -0.0823 | -39.9855
-18.5 | -1.3546 | 0.03138 | -0.0824 | -43.1676
-18 | -1.3349 | 0.02833 | -0.0822 | -47.1197
-17.5 | -1.2758 | 0.02793 | -0.0845 | -45.6785
-17 | -1.3046 | 0.02358 | -0.0772 | -55.3265
-16.5 | -1.2417 | 0.022 | -0.0827 | -56.4409
-16 | -1.1305 | 0.02023 | -0.0979 | -55.8824
-15.5 | -1.0768 | 0.01873 | -0.1013 | -57.4907
-15 | -1.0344 | 0.01807 | -0.1008 | -57.2441
-14.5 | -1.0248 | 0.0158 | -0.0964 | -64.8608
-14 | -0.9861 | 0.01513 | -0.095 | -65.1751
-13.5 | -0.9644 | 0.0137 | -0.0912 | -70.3942
-13 | -0.912 | 0.01374 | -0.0914 | -66.3755
-12.5 | -0.8889 | 0.01242 | -0.0875 | -71.57
-12 | -0.8477 | 0.01197 | -0.0859 | -70.8187
-11.5 | -0.8134 | 0.01125 | -0.0833 | -72.3022
-11 | -0.7879 | 0.01026 | -0.0791 | -76.7934
-10.5 | -0.758 | 0.00957 | -0.0753 | -79.2059
-10 | -0.7298 | 0.00907 | -0.0708 | -80.4631
-9.5 | -0.699 | 0.00875 | -0.0664 | -79.8857
-9 | -0.6561 | 0.00834 | -0.0644 | -78.6691
-8.5 | -0.6103 | 0.00799 | -0.0629 | -76.383
-7.5 | -0.5129 | 0.00734 | -0.061 | -69.8774
-7 | -0.4615 | 0.00708 | -0.0606 | -65.1836
-6.5 | -0.4083 | 0.00685 | -0.0605 | -59.6058
-6 | -0.3544 | 0.00665 | -0.0605 | -53.2932
-5.5 | -0.3002 | 0.00645 | -0.0606 | -46.5426
-5 | -0.2451 | 0.00624 | -0.0608 | -39.2788
-4.5 | -0.1906 | 0.00604 | -0.0609 | -31.5563
-4 | -0.1353 | 0.0058 | -0.0612 | -23.3276
-3.5 | -0.0803 | 0.0056 | -0.0615 | -14.3393
-3 | -0.0251 | 0.00533 | -0.0618 | -4.7092
-1.5 | 0.141 | 0.00441 | -0.0631 | 31.9728
-1 | 0.1964 | 0.00407 | -0.0637 | 48.2555
0 | 0.3096 | 0.00361 | -0.0651 | 85.7618
0.5 | 0.3665 | 0.00359 | -0.0657 | 102.0891
1 | 0.4228 | 0.00373 | -0.0662 | 113.3512
1.5 | 0.4784 | 0.00393 | -0.0666 | 121.7303
2 | 0.5326 | 0.00421 | -0.0667 | 126.5083
2.5 | 0.5873 | 0.00448 | -0.0668 | 131.0938
3 | 0.6409 | 0.00479 | -0.0668 | 133.7996
3.5 | 0.6946 | 0.00507 | -0.0668 | 137.002
4 | 0.7481 | 0.00536 | -0.0668 | 139.5709
4.5 | 0.8001 | 0.00569 | -0.0665 | 140.6151
5 | 0.8513 | 0.00605 | -0.066 | 140.7107
5.5 | 0.9008 | 0.00646 | -0.0653 | 139.4427
6 | 0.9519 | 0.00678 | -0.0648 | 140.3982
7 | 1.0439 | 0.00773 | -0.0619 | 135.0453
7.5 | 1.0887 | 0.00818 | -0.0603 | 133.0929
8 | 1.1313 | 0.00864 | -0.0582 | 130.9375
8.5 | 1.1663 | 0.00905 | -0.0545 | 128.8729
9 | 1.1996 | 0.00951 | -0.0506 | 126.1409
9.5 | 1.2339 | 0.01002 | -0.047 | 123.1437
10 | 1.2667 | 0.0106 | -0.0433 | 119.5
10.5 | 1.2984 | 0.01123 | -0.0397 | 115.6189
11 | 1.3274 | 0.01198 | -0.0357 | 110.8013
11.5 | 1.3527 | 0.01291 | -0.0315 | 104.7792
12 | 1.3798 | 0.01389 | -0.0279 | 99.3377
12.5 | 1.4066 | 0.01496 | -0.0245 | 94.0241
13 | 1.4331 | 0.01615 | -0.0213 | 88.7368
13.5 | 1.458 | 0.01752 | -0.0183 | 83.2192
14 | 1.4825 | 0.01901 | -0.0154 | 77.9853
14.5 | 1.5048 | 0.02071 | -0.0127 | 72.6606
15 | 1.5214 | 0.02286 | -0.0096 | 66.5529
15.5 | 1.5495 | 0.02445 | -0.008 | 63.3742
16 | 1.5603 | 0.02726 | -0.0052 | 57.2377
16.5 | 1.5841 | 0.02936 | -0.0037 | 53.9544
17 | 1.5984 | 0.03223 | -0.0019 | 49.5935
17.5 | 1.6085 | 0.03564 | -0.0002 | 45.1319
18 | 1.6193 | 0.03915 | 0.0011 | 41.3614
18.5 | 1.6326 | 0.04265 | 0.0018 | 38.279
19 | 1.6427 | 0.0466 | 0.0023 | 35.2511
19.5 | 1.6501 | 0.05097 | 0.0026 | 32.3739
20 | 1.6573 | 0.05554 | 0.0024 | 29.8398

## 149. Re 20M Mach 0.25 (1)
BIGFOIL.COM POLAR EXPORT
e544
EPPLER 544 |  |  |  | Cl Max: | 1.406 | at alpha= | 9.5 | deg
JavaFoil+Calcfoil stall+Eppler ext transition |  |  |  | L/D Max: | 112.872 | at alpha= | 6 | deg
Re: | 20000000 |  |  | Cd Min: | 0.00642 | at alpha= | 0.5 | deg
Mach: | 0.25 |  |  | Cl=0 at alpha= | -3.0079 | deg
|  |  |  | @ Cl=0.1, Cd= | 0.0068825
|  |  |  | @ Cl=0.4, Cd= | 0.0065528
|  |  |  | @ Cl=0.6, Cd= | 0.0066238
alpha (deg) | Cl | Cd | Cm | Cl/Cd
-14.5 | -0.124 | 0.02491 | -0.035 | -4.986
-14 | -0.234 | 0.0214 | -0.036 | -10.94
-13.5 | -0.305 | 0.01932 | -0.038 | -15.792
-13 | -0.367 | 0.0173 | -0.039 | -21.225
-12.5 | -0.422 | 0.01579 | -0.04 | -26.752
-12 | -0.471 | 0.01454 | -0.042 | -32.373
-11.5 | -0.511 | 0.01348 | -0.043 | -37.935
-11 | -0.544 | 0.01256 | -0.045 | -43.315
-10.5 | -0.567 | 0.01182 | -0.046 | -47.942
-10 | -0.58 | 0.01113 | -0.047 | -52.109
-9.5 | -0.583 | 0.0105 | -0.049 | -55.511
-9 | -0.576 | 0.00997 | -0.05 | -57.797
-8.5 | -0.559 | 0.00949 | -0.051 | -58.95
-8 | -0.534 | 0.00908 | -0.053 | -58.762
-7.5 | -0.5 | 0.00709 | -0.054 | -70.502
-7 | -0.459 | 0.00691 | -0.055 | -66.372
-6.5 | -0.412 | 0.00678 | -0.056 | -60.756
-6 | -0.363 | 0.00818 | -0.058 | -44.401
-5.5 | -0.307 | 0.008 | -0.06 | -38.422
-5 | -0.249 | 0.00811 | -0.061 | -30.726
-4.5 | -0.188 | 0.00794 | -0.062 | -23.685
-4 | -0.126 | 0.00747 | -0.063 | -16.825
-3.5 | -0.062 | 0.00726 | -0.065 | -8.6
-3 | 0.001 | 0.00709 | -0.066 | 0.192
-2.5 | 0.065 | 0.00697 | -0.067 | 9.387
-2 | 0.129 | 0.00681 | -0.068 | 19.016
-1.5 | 0.193 | 0.00676 | -0.07 | 28.643
-1 | 0.258 | 0.00666 | -0.071 | 38.663
-0.5 | 0.322 | 0.00664 | -0.072 | 48.434
0 | 0.386 | 0.00659 | -0.073 | 58.533
0.5 | 0.45 | 0.00642 | -0.074 | 70.006
1 | 0.514 | 0.00664 | -0.076 | 77.317
1.5 | 0.576 | 0.00654 | -0.077 | 88.063
2 | 0.639 | 0.00676 | -0.078 | 94.545
2.5 | 0.703 | 0.0071 | -0.079 | 98.914
3 | 0.766 | 0.00744 | -0.08 | 102.89
3.5 | 0.829 | 0.0078 | -0.081 | 106.318
4 | 0.892 | 0.00817 | -0.083 | 109.068
4.5 | 0.954 | 0.00857 | -0.084 | 111.364
5 | 1.016 | 0.00901 | -0.085 | 112.68
5.5 | 1.077 | 0.00955 | -0.086 | 112.726
6 | 1.137 | 0.01007 | -0.087 | 112.872
6.5 | 1.195 | 0.01065 | -0.088 | 112.241
7 | 1.249 | 0.01134 | -0.089 | 110.172
7.5 | 1.297 | 0.0119 | -0.09 | 108.925
8 | 1.337 | 0.01262 | -0.091 | 105.925
8.5 | 1.37 | 0.01361 | -0.093 | 100.647
9 | 1.393 | 0.01468 | -0.094 | 94.9
9.5 | 1.406 | 0.01551 | -0.095 | 90.622
10 | 1.406 | 0.0166 | -0.096 | 84.701
10.5 | 1.392 | 0.01762 | -0.097 | 78.995
11 | 1.349 | 0.01401 | -0.096 | 96.259
11.5 | 1.298 | 0.01343 | -0.097 | 96.631
12 | 1.236 | 0.01871 | -0.097 | 66.045
12.5 | 1.161 | 0.01987 | -0.098 | 58.45
13 | 1.074 | 0.0215 | -0.098 | 49.942
13.5 | 0.976 | 0.02344 | -0.099 | 41.635
14 | 0.869 | 0.02577 | -0.099 | 33.734
14.5 | 0.756 | 0.02867 | -0.099 | 26.37

## 150. Re 20M Mach 0.25 (2)
BIGFOIL.COM POLAR EXPORT
e544
EPPLER 544 |  |  |  | Cl Max: | 1.5885 | at alpha= | 19 | deg
XFOIL ncrit=9 |  |  |  | L/D Max: | 143.484 | at alpha= | 4.5 | deg
Re: | 20000000 |  |  | Cd Min: | 0.20228 | at alpha= | -20 | deg
Mach: | 0.25 |  |  | Cl=0 at alpha= | -2.768 | deg
|  |  |  | @ Cl=0.1, Cd= | 0.004644
|  |  |  | @ Cl=0.4, Cd= | 0.003626
|  |  |  | @ Cl=0.6, Cd= | 0.0044636
alpha (deg) | Cl | Cd | Cm | Cl/Cd
-20 | -0.5362 | 0.20228 | -0.0191 | -2.6508
-19.5 | -0.6392 | 0.16206 | -0.0363 | -3.9442
-19 | -0.6614 | 0.14651 | -0.0457 | -4.5144
-18.5 | -0.8018 | 0.11162 | -0.0645 | -7.1833
-18 | -0.9097 | 0.08619 | -0.0764 | -10.5546
-17.5 | -0.8609 | 0.08608 | -0.0753 | -10.0012
-17 | -1.0238 | 0.05504 | -0.093 | -18.601
-16.5 | -1.0233 | 0.04609 | -0.1002 | -22.2022
-15.5 | -1.0089 | 0.03427 | -0.1055 | -29.4397
-15 | -0.939 | 0.02846 | -0.1192 | -32.9937
-14.5 | -0.9762 | 0.02175 | -0.1149 | -44.8828
-14 | -0.9313 | 0.02097 | -0.1138 | -44.4111
-13.5 | -0.9438 | 0.01716 | -0.1072 | -55
-13 | -0.868 | 0.01821 | -0.1088 | -47.6661
-12.5 | -0.8653 | 0.01539 | -0.1026 | -56.2248
-12 | -0.8191 | 0.01492 | -0.1011 | -54.8995
-11.5 | -0.7877 | 0.01376 | -0.0976 | -57.2456
-11 | -0.7712 | 0.01201 | -0.092 | -64.2132
-10.5 | -0.742 | 0.01095 | -0.0877 | -67.7626
-10 | -0.7036 | 0.01029 | -0.0848 | -68.3771
-9.5 | -0.6693 | 0.00959 | -0.081 | -69.7914
-9 | -0.6479 | 0.00883 | -0.0747 | -73.3749
-8.5 | -0.6171 | 0.0084 | -0.0696 | -73.4643
-8 | -0.5721 | 0.00801 | -0.0672 | -71.4232
-7.5 | -0.5225 | 0.00766 | -0.0657 | -68.2115
-7 | -0.4735 | 0.00728 | -0.0641 | -65.0412
-6.5 | -0.4196 | 0.00701 | -0.0635 | -59.8573
-5 | -0.2525 | 0.00635 | -0.0629 | -39.7638
-4.5 | -0.1961 | 0.00614 | -0.0629 | -31.9381
-4 | -0.1394 | 0.00588 | -0.063 | -23.7075
-3.5 | -0.0829 | 0.00567 | -0.0632 | -14.6208
-3 | -0.0264 | 0.00538 | -0.0634 | -4.9071
-2.5 | 0.0305 | 0.00511 | -0.0637 | 5.9687
-2 | 0.0868 | 0.00472 | -0.064 | 18.3898
-1.5 | 0.1441 | 0.00439 | -0.0645 | 32.8246
-1 | 0.2014 | 0.00407 | -0.065 | 49.484
-0.5 | 0.2594 | 0.00371 | -0.0657 | 69.9191
0 | 0.3185 | 0.00355 | -0.0665 | 89.7183
0.5 | 0.3775 | 0.00358 | -0.0672 | 105.4469
1 | 0.4362 | 0.0037 | -0.0678 | 117.8919
1.5 | 0.4932 | 0.00391 | -0.068 | 126.1381
2 | 0.5492 | 0.00419 | -0.0681 | 131.074
2.5 | 0.6049 | 0.00449 | -0.068 | 134.7216
3 | 0.6603 | 0.00479 | -0.0679 | 137.8497
3.5 | 0.7148 | 0.00512 | -0.0677 | 139.6094
4 | 0.7694 | 0.00543 | -0.0674 | 141.6943
4.5 | 0.8236 | 0.00574 | -0.067 | 143.4843
5 | 0.8755 | 0.00612 | -0.0662 | 143.0556
5.5 | 0.9252 | 0.00657 | -0.0649 | 140.8219
6 | 0.9766 | 0.00692 | -0.0639 | 141.1272
6.5 | 1.0252 | 0.00734 | -0.0624 | 139.673
7 | 1.0683 | 0.0079 | -0.0597 | 135.2278
7.5 | 1.1074 | 0.00839 | -0.0562 | 131.9905
8 | 1.1399 | 0.00886 | -0.0514 | 128.6569
8.5 | 1.1734 | 0.00944 | -0.0469 | 124.3008
9 | 1.2083 | 0.01 | -0.0428 | 120.83
9.5 | 1.24 | 0.01068 | -0.0384 | 116.1049
10 | 1.2699 | 0.01148 | -0.0339 | 110.6185
10.5 | 1.2991 | 0.01238 | -0.0295 | 104.9354
11 | 1.3259 | 0.01348 | -0.0251 | 98.3605
11.5 | 1.3529 | 0.01469 | -0.0211 | 92.0967
12 | 1.3785 | 0.01609 | -0.0172 | 85.6743
12.5 | 1.4051 | 0.01757 | -0.0138 | 79.9715
13 | 1.4304 | 0.01925 | -0.0105 | 74.3065
13.5 | 1.4525 | 0.02123 | -0.0072 | 68.4173
14 | 1.4756 | 0.0233 | -0.0043 | 63.3305
14.5 | 1.496 | 0.02567 | -0.0016 | 58.2781
15 | 1.5144 | 0.02834 | 0.001 | 53.4368
15.5 | 1.5386 | 0.03077 | 0.0029 | 50.0032
16 | 1.5477 | 0.03444 | 0.0052 | 44.939
16.5 | 1.5665 | 0.03762 | 0.0067 | 41.6401
17 | 1.5753 | 0.04176 | 0.0081 | 37.7227
17.5 | 1.5832 | 0.04624 | 0.0092 | 34.2388
18.5 | 1.5879 | 0.05698 | 0.0098 | 27.8677
19 | 1.5885 | 0.06298 | 0.0092 | 25.2223
19.5 | 1.5791 | 0.07042 | 0.0079 | 22.424
20 | 1.5754 | 0.07755 | 0.0061 | 20.3146

## 151. Re 20M Mach 0.50 (1)
BIGFOIL.COM POLAR EXPORT
e544
EPPLER 544 |  |  |  | Cl Max: | 1.399 | at alpha= | 7.5 | deg
JavaFoil+Calcfoil stall+Eppler ext transition |  |  |  | L/D Max: | 106.247 | at alpha= | 4.5 | deg
Re: | 20000000 |  |  | Cd Min: | 0.00651 | at alpha= | -5.5 | deg
Mach: | 0.5 |  |  | Cl=0 at alpha= | -3.0141 | deg
|  |  |  | @ Cl=0.1, Cd= | 0.0074763
|  |  |  | @ Cl=0.4, Cd= | 0.0069975
|  |  |  | @ Cl=0.6, Cd= | 0.0069181
alpha (deg) | Cl | Cd | Cm | Cl/Cd
-20 | -0.953 | 0.17825 | -0.017 | -5.347
-19.5 | -0.925 | 0.17311 | -0.017 | -5.343
-19 | -0.898 | 0.16899 | -0.018 | -5.312
-18.5 | -0.874 | 0.14805 | -0.019 | -5.904
-18 | -0.847 | 0.13915 | -0.02 | -6.088
-17.5 | -0.818 | 0.13436 | -0.021 | -6.089
-17 | -0.789 | 0.13066 | -0.021 | -6.038
-16.5 | -0.761 | 0.12253 | -0.021 | -6.21
-16 | -0.732 | 0.11926 | -0.021 | -6.136
-15.5 | -0.703 | 0.11614 | -0.021 | -6.052
-15 | -0.676 | 0.11088 | -0.023 | -6.101
-14.5 | -0.652 | 0.09787 | -0.025 | -6.666
-14 | -0.625 | 0.09178 | -0.026 | -6.808
-13.5 | -0.596 | 0.08779 | -0.026 | -6.785
-13 | -0.565 | 0.08603 | -0.025 | -6.567
-12.5 | -0.537 | 0.0805 | -0.026 | -6.671
-12 | -0.511 | 0.07386 | -0.028 | -6.915
-11.5 | -0.482 | 0.07309 | -0.028 | -6.595
-11 | -0.53 | 0.01877 | -0.048 | -28.215
-10.5 | -0.502 | 0.01557 | -0.05 | -32.278
-10 | -0.472 | 0.01397 | -0.052 | -33.764
-9.5 | -0.438 | 0.01392 | -0.053 | -31.443
-9 | -0.406 | 0.01248 | -0.055 | -32.543
-8.5 | -0.373 | 0.01181 | -0.056 | -31.601
-8 | -0.34 | 0.01118 | -0.058 | -30.442
-7.5 | -0.307 | 0.01058 | -0.059 | -29.013
-7 | -0.273 | 0.01004 | -0.061 | -27.234
-6.5 | -0.389 | 0.0095 | -0.062 | -40.956
-6 | -0.373 | 0.00902 | -0.064 | -41.284
-5.5 | -0.327 | 0.00651 | -0.065 | -50.235
-5 | -0.269 | 0.00718 | -0.067 | -37.46
-4.5 | -0.205 | 0.00708 | -0.068 | -28.998
-4 | -0.138 | 0.00681 | -0.07 | -20.254
-3.5 | -0.069 | 0.00662 | -0.071 | -10.399
-3 | 0.002 | 0.00776 | -0.074 | 0.196
-2.5 | 0.073 | 0.00757 | -0.075 | 9.665
-2 | 0.145 | 0.00732 | -0.076 | 19.772
-1.5 | 0.216 | 0.00716 | -0.078 | 30.222
-1 | 0.288 | 0.00705 | -0.079 | 40.841
-0.5 | 0.36 | 0.00702 | -0.08 | 51.2
0 | 0.431 | 0.00698 | -0.082 | 61.816
0.5 | 0.503 | 0.00691 | -0.083 | 72.782
1 | 0.574 | 0.00679 | -0.085 | 84.571
1.5 | 0.643 | 0.00713 | -0.086 | 90.147
2 | 0.714 | 0.00747 | -0.087 | 95.56
2.5 | 0.784 | 0.00791 | -0.088 | 99.156
3 | 0.855 | 0.0084 | -0.09 | 101.776
3.5 | 0.925 | 0.00889 | -0.091 | 103.996
4 | 0.994 | 0.00944 | -0.092 | 105.353
4.5 | 1.063 | 0.01001 | -0.094 | 106.247
5 | 1.131 | 0.0107 | -0.095 | 105.755
5.5 | 1.198 | 0.01145 | -0.096 | 104.631
6 | 1.262 | 0.01227 | -0.097 | 102.824
6.5 | 1.323 | 0.01328 | -0.099 | 99.629
7 | 1.372 | 0.01444 | -0.1 | 95
7.5 | 1.399 | 0.0158 | -0.101 | 88.51
8 | 1.373 | 0.01518 | -0.101 | 90.469
8.5 | 1.256 | 0.01301 | -0.102 | 96.531
9 | 0.827 | 0.01867 | -0.102 | 44.259
9.5 | 0.856 | 0.02034 | -0.103 | 42.108
10 | 0.885 | 0.02249 | -0.103 | 39.345
10.5 | 0.911 | 0.02539 | -0.103 | 35.887
11 | 0.933 | 0.02999 | -0.103 | 31.107
11.5 | 0.967 | 0.02936 | -0.104 | 32.936
12 | 0.993 | 0.03292 | -0.104 | 30.164
12.5 | 1.016 | 0.03772 | -0.104 | 26.928

## 152. Re 20M Mach 0.50 (2)
BIGFOIL.COM POLAR EXPORT
e544
EPPLER 544 |  |  |  | Cl Max: | 1.3896 | at alpha= | 12 | deg
XFOIL ncrit=9 |  |  |  | L/D Max: | 152.669 | at alpha= | 3 | deg
Re: | 20000000 |  |  | Cd Min: | 0.23778 | at alpha= | -20 | deg
Mach: | 0.5 |  |  | Cl=0 at alpha= | -2.752 | deg
|  |  |  | @ Cl=0.1, Cd= | 0.0048322
|  |  |  | @ Cl=0.4, Cd= | 0.0035323
|  |  |  | @ Cl=0.6, Cd= | 0.0040584
alpha (deg) | Cl | Cd | Cm | Cl/Cd
-20 | -0.5108 | 0.23778 | -0.019 | -2.1482
-19.5 | -0.4996 | 0.2308 | -0.0202 | -2.1646
-19 | -0.4818 | 0.22215 | -0.0246 | -2.1688
-18.5 | -0.4402 | 0.21043 | -0.0371 | -2.0919
-18 | -0.4127 | 0.1981 | -0.0465 | -2.0833
-17.5 | -0.3832 | 0.18593 | -0.0568 | -2.061
-17 | -0.342 | 0.17224 | -0.0718 | -1.9856
-16.5 | -0.3182 | 0.16197 | -0.08 | -1.9646
-16 | -0.2982 | 0.15306 | -0.0861 | -1.9483
-15.5 | -0.2808 | 0.14453 | -0.0914 | -1.9428
-14 | -0.2808 | 0.11206 | -0.1077 | -2.5058
-13.5 | -0.3026 | 0.09879 | -0.1143 | -3.0631
-13 | -0.2923 | 0.09115 | -0.1187 | -3.2068
-12.5 | -0.3194 | 0.07694 | -0.1268 | -4.1513
-12 | -0.3239 | 0.06473 | -0.1348 | -5.0039
-11.5 | -0.346 | 0.05339 | -0.1426 | -6.4806
-11 | -0.3885 | 0.04296 | -0.1464 | -9.0433
-10.5 | -0.4259 | 0.03507 | -0.1456 | -12.1443
-10 | -0.4575 | 0.02879 | -0.1415 | -15.8909
-9.5 | -0.488 | 0.02313 | -0.1348 | -21.0981
-9 | -0.5093 | 0.018 | -0.1262 | -28.2944
-8.5 | -0.5056 | 0.01428 | -0.1175 | -35.4062
-8 | -0.4935 | 0.01197 | -0.1087 | -41.2281
-7.5 | -0.4749 | 0.01032 | -0.1006 | -46.0174
-7 | -0.4471 | 0.00906 | -0.0937 | -49.3488
-6.5 | -0.4164 | 0.00812 | -0.0871 | -51.2808
-6 | -0.3887 | 0.00761 | -0.0793 | -51.0775
-5.5 | -0.3353 | 0.00725 | -0.0762 | -46.2483
-5 | -0.2762 | 0.00695 | -0.0743 | -39.741
-4.5 | -0.2154 | 0.00666 | -0.0729 | -32.3423
-4 | -0.1545 | 0.00638 | -0.0717 | -24.2163
-3.5 | -0.0923 | 0.00605 | -0.071 | -15.2562
-3 | -0.031 | 0.00569 | -0.0703 | -5.4482
-2.5 | 0.0315 | 0.00533 | -0.07 | 5.9099
-2 | 0.0932 | 0.00488 | -0.0697 | 19.0984
-1 | 0.2213 | 0.00398 | -0.0704 | 55.603
-0.5 | 0.2877 | 0.00361 | -0.0712 | 79.6953
0 | 0.3555 | 0.0035 | -0.072 | 101.5714
0.5 | 0.4243 | 0.00355 | -0.0729 | 119.5211
1 | 0.4929 | 0.00367 | -0.0737 | 134.3052
2 | 0.6225 | 0.00414 | -0.0737 | 150.3623
2.5 | 0.6827 | 0.00452 | -0.0727 | 151.0398
3 | 0.7435 | 0.00487 | -0.0717 | 152.6694
3.5 | 0.8017 | 0.00529 | -0.0701 | 151.5501
4 | 0.8599 | 0.00567 | -0.0683 | 151.6578
4.5 | 0.915 | 0.00611 | -0.0658 | 149.7545
5 | 0.9693 | 0.0065 | -0.063 | 149.1231
5.5 | 1.0054 | 0.00699 | -0.0565 | 143.834
6 | 1.0429 | 0.0076 | -0.0503 | 137.2237
6.5 | 1.0831 | 0.00821 | -0.0448 | 131.9245
7 | 1.1197 | 0.00895 | -0.0387 | 125.1061
7.5 | 1.1446 | 0.01009 | -0.0312 | 113.439
8 | 1.1743 | 0.01133 | -0.0248 | 103.6452
8.5 | 1.1992 | 0.01296 | -0.0184 | 92.5309
9 | 1.2232 | 0.0149 | -0.0124 | 82.094
9.5 | 1.253 | 0.01685 | -0.0074 | 74.362
10 | 1.2787 | 0.01916 | -0.0023 | 66.738
10.5 | 1.3061 | 0.02162 | 0.0022 | 60.4117
11 | 1.3384 | 0.02401 | 0.0062 | 55.7434
11.5 | 1.3681 | 0.02679 | 0.0101 | 51.0676
12 | 1.3896 | 0.03024 | 0.0143 | 45.9524
12.5 | 1.38 | 0.03592 | 0.0193 | 38.4187
13 | 1.3548 | 0.04322 | 0.0231 | 31.3466
13.5 | 1.3234 | 0.05175 | 0.025 | 25.5729
14 | 1.2905 | 0.06132 | 0.0248 | 21.0453
14.5 | 1.261 | 0.07149 | 0.0229 | 17.6388
15 | 1.2248 | 0.08334 | 0.0186 | 14.6964
15.5 | 1.1938 | 0.09561 | 0.0128 | 12.4861
16 | 1.1624 | 0.10882 | 0.0055 | 10.6819
16.5 | 1.1339 | 0.12224 | -0.0027 | 9.276
17 | 1.1069 | 0.13601 | -0.0117 | 8.1384