## index
index | Re | Mach | Datasource
1 | 50000 | 0 | JavaFoil+Calcfoil stall+Eppler ext transition
2 | 50000 | 0 | XFOIL ncrit=9
3 | 50000 | 0.1 | JavaFoil+Calcfoil stall+Eppler ext transition
4 | 50000 | 0.1 | XFOIL ncrit=9
5 | 50000 | 0.25 | JavaFoil+Calcfoil stall+Eppler ext transition
6 | 50000 | 0.25 | XFOIL ncrit=9
7 | 50000 | 0.5 | JavaFoil+Calcfoil stall+Eppler ext transition
8 | 50000 | 0.5 | XFOIL ncrit=9
9 | 100000 | 0 | JavaFoil+Calcfoil stall+Eppler ext transition
10 | 100000 | 0 | XFOIL ncrit=9
11 | 100000 | 0.1 | JavaFoil+Calcfoil stall+Eppler ext transition
12 | 100000 | 0.1 | XFOIL ncrit=9
13 | 100000 | 0.25 | JavaFoil+Calcfoil stall+Eppler ext transition
14 | 100000 | 0.25 | XFOIL ncrit=9
15 | 100000 | 0.5 | JavaFoil+Calcfoil stall+Eppler ext transition
16 | 100000 | 0.5 | XFOIL ncrit=9
17 | 250000 | 0 | JavaFoil+Calcfoil stall+Eppler ext transition
18 | 250000 | 0 | XFOIL ncrit=9
19 | 250000 | 0.1 | JavaFoil+Calcfoil stall+Eppler ext transition
20 | 250000 | 0.1 | XFOIL ncrit=9
21 | 250000 | 0.25 | JavaFoil+Calcfoil stall+Eppler ext transition
22 | 250000 | 0.25 | XFOIL ncrit=9
23 | 250000 | 0.5 | JavaFoil+Calcfoil stall+Eppler ext transition
24 | 250000 | 0.5 | XFOIL ncrit=9
25 | 500000 | 0 | JavaFoil+Calcfoil stall+Eppler ext transition
26 | 500000 | 0 | XFOIL ncrit=9
27 | 500000 | 0.1 | JavaFoil+Calcfoil stall+Eppler ext transition
28 | 500000 | 0.1 | XFOIL ncrit=9
29 | 500000 | 0.25 | JavaFoil+Calcfoil stall+Eppler ext transition
30 | 500000 | 0.25 | XFOIL ncrit=9
31 | 500000 | 0.5 | JavaFoil+Calcfoil stall+Eppler ext transition
32 | 500000 | 0.5 | XFOIL ncrit=9
33 | 750000 | 0 | JavaFoil+Calcfoil stall+Eppler ext transition
34 | 750000 | 0 | XFOIL ncrit=9
35 | 750000 | 0.1 | JavaFoil+Calcfoil stall+Eppler ext transition
36 | 750000 | 0.1 | XFOIL ncrit=9
37 | 750000 | 0.25 | JavaFoil+Calcfoil stall+Eppler ext transition
38 | 750000 | 0.25 | XFOIL ncrit=9
39 | 750000 | 0.5 | JavaFoil+Calcfoil stall+Eppler ext transition
40 | 750000 | 0.5 | XFOIL ncrit=9
41 | 1000000 | 0 | JavaFoil+Calcfoil stall+Eppler ext transition
42 | 1000000 | 0 | XFOIL ncrit=9
43 | 1000000 | 0.1 | JavaFoil+Calcfoil stall+Eppler ext transition
44 | 1000000 | 0.1 | XFOIL ncrit=9
45 | 1000000 | 0.25 | JavaFoil+Calcfoil stall+Eppler ext transition
46 | 1000000 | 0.25 | XFOIL ncrit=9
47 | 1000000 | 0.5 | JavaFoil+Calcfoil stall+Eppler ext transition
48 | 1000000 | 0.5 | XFOIL ncrit=9
49 | 2000000 | 0 | JavaFoil+Calcfoil stall+Eppler ext transition
50 | 2000000 | 0 | XFOIL ncrit=9
51 | 2000000 | 0.1 | JavaFoil+Calcfoil stall+Eppler ext transition
52 | 2000000 | 0.1 | XFOIL ncrit=9
53 | 2000000 | 0.25 | JavaFoil+Calcfoil stall+Eppler ext transition
54 | 2000000 | 0.25 | XFOIL ncrit=9
55 | 2000000 | 0.5 | JavaFoil+Calcfoil stall+Eppler ext transition
56 | 2000000 | 0.5 | XFOIL ncrit=9
57 | 3000000 | 0 | JavaFoil+Calcfoil stall+Eppler ext transition
58 | 3000000 | 0 | XFOIL ncrit=9
59 | 3000000 | 0.1 | JavaFoil+Calcfoil stall+Eppler ext transition
60 | 3000000 | 0.1 | XFOIL ncrit=9
61 | 3000000 | 0.25 | JavaFoil+Calcfoil stall+Eppler ext transition
62 | 3000000 | 0.25 | XFOIL ncrit=9
63 | 3000000 | 0.5 | JavaFoil+Calcfoil stall+Eppler ext transition
64 | 3000000 | 0.5 | XFOIL ncrit=9
65 | 4000000 | 0 | JavaFoil+Calcfoil stall+Eppler ext transition
66 | 4000000 | 0 | XFOIL ncrit=9
67 | 4000000 | 0.1 | JavaFoil+Calcfoil stall+Eppler ext transition
68 | 4000000 | 0.1 | XFOIL ncrit=9
69 | 4000000 | 0.25 | JavaFoil+Calcfoil stall+Eppler ext transition
70 | 4000000 | 0.25 | XFOIL ncrit=9
71 | 4000000 | 0.5 | JavaFoil+Calcfoil stall+Eppler ext transition
72 | 4000000 | 0.5 | XFOIL ncrit=9
73 | 5000000 | 0 | JavaFoil+Calcfoil stall+Eppler ext transition
74 | 5000000 | 0 | XFOIL ncrit=9
75 | 5000000 | 0.1 | JavaFoil+Calcfoil stall+Eppler ext transition
76 | 5000000 | 0.1 | XFOIL ncrit=9
77 | 5000000 | 0.25 | JavaFoil+Calcfoil stall+Eppler ext transition
78 | 5000000 | 0.25 | XFOIL ncrit=9
79 | 5000000 | 0.5 | JavaFoil+Calcfoil stall+Eppler ext transition
80 | 5000000 | 0.5 | XFOIL ncrit=9
81 | 6000000 | 0 | JavaFoil+Calcfoil stall+Eppler ext transition
82 | 6000000 | 0 | XFOIL ncrit=9
83 | 6000000 | 0.1 | JavaFoil+Calcfoil stall+Eppler ext transition
84 | 6000000 | 0.1 | XFOIL ncrit=9
85 | 6000000 | 0.25 | JavaFoil+Calcfoil stall+Eppler ext transition
86 | 6000000 | 0.25 | XFOIL ncrit=9
87 | 6000000 | 0.5 | JavaFoil+Calcfoil stall+Eppler ext transition
88 | 6000000 | 0.5 | XFOIL ncrit=9
89 | 7000000 | 0 | JavaFoil+Calcfoil stall+Eppler ext transition
90 | 7000000 | 0 | XFOIL ncrit=9
91 | 7000000 | 0.1 | JavaFoil+Calcfoil stall+Eppler ext transition
92 | 7000000 | 0.1 | XFOIL ncrit=9
93 | 7000000 | 0.25 | JavaFoil+Calcfoil stall+Eppler ext transition
94 | 7000000 | 0.25 | XFOIL ncrit=9
95 | 7000000 | 0.5 | JavaFoil+Calcfoil stall+Eppler ext transition
96 | 7000000 | 0.5 | XFOIL ncrit=9
97 | 8000000 | 0 | JavaFoil+Calcfoil stall+Eppler ext transition
98 | 8000000 | 0 | XFOIL ncrit=9
99 | 8000000 | 0.1 | JavaFoil+Calcfoil stall+Eppler ext transition
100 | 8000000 | 0.1 | XFOIL ncrit=9
101 | 8000000 | 0.25 | JavaFoil+Calcfoil stall+Eppler ext transition
102 | 8000000 | 0.25 | XFOIL ncrit=9
103 | 8000000 | 0.5 | JavaFoil+Calcfoil stall+Eppler ext transition
104 | 8000000 | 0.5 | XFOIL ncrit=9
105 | 10000000 | 0 | JavaFoil+Calcfoil stall+Eppler ext transition
106 | 10000000 | 0 | XFOIL ncrit=9
107 | 10000000 | 0.1 | JavaFoil+Calcfoil stall+Eppler ext transition
108 | 10000000 | 0.1 | XFOIL ncrit=9
109 | 10000000 | 0.25 | JavaFoil+Calcfoil stall+Eppler ext transition
110 | 10000000 | 0.25 | XFOIL ncrit=9
111 | 10000000 | 0.5 | JavaFoil+Calcfoil stall+Eppler ext transition
112 | 10000000 | 0.5 | XFOIL ncrit=9
113 | 12000000 | 0 | JavaFoil+Calcfoil stall+Eppler ext transition
114 | 12000000 | 0 | XFOIL ncrit=9
115 | 12000000 | 0.1 | JavaFoil+Calcfoil stall+Eppler ext transition
116 | 12000000 | 0.1 | XFOIL ncrit=9
117 | 12000000 | 0.25 | JavaFoil+Calcfoil stall+Eppler ext transition
118 | 12000000 | 0.25 | XFOIL ncrit=9
119 | 12000000 | 0.5 | JavaFoil+Calcfoil stall+Eppler ext transition
120 | 12000000 | 0.5 | XFOIL ncrit=9
121 | 14000000 | 0 | JavaFoil+Calcfoil stall+Eppler ext transition
122 | 14000000 | 0 | XFOIL ncrit=9
123 | 14000000 | 0.1 | JavaFoil+Calcfoil stall+Eppler ext transition
124 | 14000000 | 0.1 | XFOIL ncrit=9
125 | 14000000 | 0.25 | JavaFoil+Calcfoil stall+Eppler ext transition
126 | 14000000 | 0.25 | XFOIL ncrit=9
127 | 14000000 | 0.5 | JavaFoil+Calcfoil stall+Eppler ext transition
128 | 14000000 | 0.5 | XFOIL ncrit=9
129 | 16000000 | 0 | JavaFoil+Calcfoil stall+Eppler ext transition
130 | 16000000 | 0 | XFOIL ncrit=9
131 | 16000000 | 0.1 | JavaFoil+Calcfoil stall+Eppler ext transition
132 | 16000000 | 0.1 | XFOIL ncrit=9
133 | 16000000 | 0.25 | JavaFoil+Calcfoil stall+Eppler ext transition
134 | 16000000 | 0.25 | XFOIL ncrit=9
135 | 16000000 | 0.5 | JavaFoil+Calcfoil stall+Eppler ext transition
136 | 16000000 | 0.5 | XFOIL ncrit=9
137 | 18000000 | 0 | JavaFoil+Calcfoil stall+Eppler ext transition
138 | 18000000 | 0 | XFOIL ncrit=9
139 | 18000000 | 0.1 | JavaFoil+Calcfoil stall+Eppler ext transition
140 | 18000000 | 0.1 | XFOIL ncrit=9
141 | 18000000 | 0.25 | JavaFoil+Calcfoil stall+Eppler ext transition
142 | 18000000 | 0.25 | XFOIL ncrit=9
143 | 18000000 | 0.5 | JavaFoil+Calcfoil stall+Eppler ext transition
144 | 18000000 | 0.5 | XFOIL ncrit=9
145 | 20000000 | 0 | JavaFoil+Calcfoil stall+Eppler ext transition
146 | 20000000 | 0 | XFOIL ncrit=9
147 | 20000000 | 0.1 | JavaFoil+Calcfoil stall+Eppler ext transition
148 | 20000000 | 0.1 | XFOIL ncrit=9
149 | 20000000 | 0.25 | JavaFoil+Calcfoil stall+Eppler ext transition
150 | 20000000 | 0.25 | XFOIL ncrit=9
151 | 20000000 | 0.5 | JavaFoil+Calcfoil stall+Eppler ext transition
152 | 20000000 | 0.5 | XFOIL ncrit=9

## 1. Re 50k Mach 0.00 (1)
BIGFOIL.COM POLAR EXPORT
NACA44021
NACA44021 |  |  |  | Cl Max: | 2.007 | at alpha= | 20 | deg
JavaFoil+Calcfoil stall+Eppler ext transition |  |  |  | L/D Max: | 24.421 | at alpha= | 3.5 | deg
Re: | 50000 |  |  | Cd Min: | 0.02214 | at alpha= | -2.5 | deg
Mach: | 0 |  |  | Cl=0 at alpha= | -3 | deg
|  |  |  | @ Cl=0.1, Cd= | 0.022181
|  |  |  | @ Cl=0.4, Cd= | 0.023561
|  |  |  | @ Cl=0.6, Cd= | 0.026285
alpha (deg) | Cl | Cd | Cm | Cl/Cd
-20 | -1.251 | 0.23307 | -0.005 | -5.369
-19.5 | -1.241 | 0.22236 | -0.005 | -5.581
-19 | -1.228 | 0.21039 | -0.005 | -5.839
-18.5 | -1.214 | 0.20013 | -0.005 | -6.066
-18 | -1.198 | 0.19079 | -0.006 | -6.277
-17.5 | -1.179 | 0.18055 | -0.006 | -6.532
-17 | -1.159 | 0.17168 | -0.006 | -6.751
-16.5 | -1.137 | 0.16266 | -0.006 | -6.989
-16 | -1.113 | 0.15367 | -0.006 | -7.242
-15.5 | -1.087 | 0.14583 | -0.007 | -7.453
-15 | -1.059 | 0.13774 | -0.007 | -7.688
-14.5 | -1.029 | 0.13008 | -0.007 | -7.914
-14 | -0.998 | 0.12303 | -0.007 | -8.112
-13.5 | -0.965 | 0.1164 | -0.007 | -8.287
-13 | -0.929 | 0.10981 | -0.008 | -8.463
-12.5 | -0.892 | 0.10362 | -0.008 | -8.613
-12 | -0.854 | 0.0977 | -0.008 | -8.742
-11.5 | -0.814 | 0.09218 | -0.008 | -8.836
-11 | -0.774 | 0.08681 | -0.009 | -8.911
-10.5 | -0.731 | 0.08182 | -0.009 | -8.938
-10 | -0.688 | 0.07713 | -0.009 | -8.92
-9.5 | -0.644 | 0.07275 | -0.01 | -8.846
-9 | -0.598 | 0.06862 | -0.01 | -8.715
-8.5 | -0.552 | 0.06477 | -0.01 | -8.516
-8 | -0.504 | 0.06119 | -0.011 | -8.243
-7.5 | -0.457 | 0.05783 | -0.011 | -7.895
-7 | -0.408 | 0.0547 | -0.011 | -7.459
-6.5 | -0.359 | 0.05175 | -0.012 | -6.936
-6 | -0.309 | 0.04897 | -0.012 | -6.317
-5.5 | -0.312 | 0.02384 | -0.021 | -13.086
-5 | -0.251 | 0.02355 | -0.021 | -10.653
-4.5 | -0.189 | 0.0233 | -0.022 | -8.105
-4 | -0.126 | 0.02312 | -0.022 | -5.462
-3.5 | -0.063 | 0.02302 | -0.022 | -2.749
-3 | 0 | 0.02303 | -0.023 | 0.003
-2.5 | 0.063 | 0.02214 | -0.023 | 2.856
-2 | 0.126 | 0.02221 | -0.023 | 5.695
-1.5 | 0.19 | 0.02232 | -0.024 | 8.502
-1 | 0.253 | 0.02249 | -0.024 | 11.25
-0.5 | 0.316 | 0.02271 | -0.024 | 13.92
0 | 0.374 | 0.02334 | -0.025 | 16.013
0.5 | 0.434 | 0.02385 | -0.025 | 18.176
1 | 0.492 | 0.02451 | -0.025 | 20.078
1.5 | 0.549 | 0.02533 | -0.025 | 21.67
2 | 0.604 | 0.02636 | -0.025 | 22.899
2.5 | 0.657 | 0.02763 | -0.025 | 23.771
3 | 0.708 | 0.0292 | -0.025 | 24.229
3.5 | 0.757 | 0.03101 | -0.025 | 24.421
4 | 0.806 | 0.03301 | -0.025 | 24.414
4.5 | 0.854 | 0.03525 | -0.025 | 24.212
5 | 0.901 | 0.03763 | -0.025 | 23.943
5.5 | 0.949 | 0.04011 | -0.025 | 23.652
6 | 0.996 | 0.04269 | -0.025 | 23.338
6.5 | 1.044 | 0.04535 | -0.025 | 23.022
7 | 1.092 | 0.04811 | -0.025 | 22.694
7.5 | 1.139 | 0.05105 | -0.025 | 22.32
8 | 1.187 | 0.05406 | -0.025 | 21.954
8.5 | 1.234 | 0.0572 | -0.025 | 21.58
9 | 1.281 | 0.06056 | -0.025 | 21.153
9.5 | 1.328 | 0.06399 | -0.025 | 20.753
10 | 1.374 | 0.06765 | -0.025 | 20.309
10.5 | 1.42 | 0.07142 | -0.026 | 19.877
11 | 1.465 | 0.07538 | -0.026 | 19.428
11.5 | 1.508 | 0.07965 | -0.026 | 18.935
12 | 1.552 | 0.084 | -0.026 | 18.472
12.5 | 1.594 | 0.08868 | -0.026 | 17.97
13 | 1.634 | 0.0936 | -0.026 | 17.459
13.5 | 1.674 | 0.09866 | -0.027 | 16.964
14 | 1.711 | 0.10401 | -0.027 | 16.455
14.5 | 1.748 | 0.10961 | -0.027 | 15.946
15 | 1.782 | 0.11545 | -0.027 | 15.434
15.5 | 1.814 | 0.12149 | -0.027 | 14.936
16 | 1.845 | 0.12791 | -0.027 | 14.423
16.5 | 1.873 | 0.1346 | -0.028 | 13.919
17 | 1.9 | 0.14155 | -0.028 | 13.42
17.5 | 1.924 | 0.14877 | -0.028 | 12.932
18 | 1.945 | 0.15632 | -0.028 | 12.444
18.5 | 1.964 | 0.16408 | -0.028 | 11.973
19 | 1.982 | 0.17248 | -0.028 | 11.49
19.5 | 1.996 | 0.18115 | -0.028 | 11.02
20 | 2.007 | 0.18992 | -0.029 | 10.57

## 2. Re 50k Mach 0.00 (2)
BIGFOIL.COM POLAR EXPORT
NACA44021
NACA44021 |  |  |  | Cl Max: | 0.7703 | at alpha= | 0.5 | deg
XFOIL ncrit=9 |  |  |  | L/D Max: | 18.5455 | at alpha= | -0.5 | deg
Re: | 50000 |  |  | Cd Min: | 0.13444 | at alpha= | -12.5 | deg
Mach: | 0 |  |  | Cl=0 at alpha= | -4.2162 | deg
|  |  |  | @ Cl=0.1, Cd= | 0.044999
|  |  |  | @ Cl=0.4, Cd= | 0.1036
|  |  |  | @ Cl=0.6, Cd= | 0.1036
alpha (deg) | Cl | Cd | Cm | Cl/Cd
-12.5 | -0.2091 | 0.13444 | -0.0243 | -1.5553
-12 | -0.211 | 0.13043 | -0.0225 | -1.6177
-10.5 | -0.3895 | 0.09493 | -0.033 | -4.103
-10 | -0.7453 | 0.07387 | -0.0188 | -10.0893
-9.5 | -0.7809 | 0.06859 | -0.0104 | -11.385
-9 | -0.8251 | 0.0637 | -0.0004 | -12.9529
-8.5 | -0.856 | 0.05919 | 0.0087 | -14.4619
-8 | -0.871 | 0.05521 | 0.0165 | -15.7761
-7.5 | -0.8743 | 0.05173 | 0.0232 | -16.9012
-7 | -0.8361 | 0.04862 | 0.0231 | -17.1966
-6.5 | -0.7438 | 0.04595 | 0.0146 | -16.1872
-6 | -0.6554 | 0.04374 | 0.0076 | -14.984
-5.5 | -0.5411 | 0.04186 | -0.0028 | -12.9264
-5 | -0.4456 | 0.04002 | -0.0098 | -11.1344
-4.5 | -0.3846 | 0.03754 | -0.0097 | -10.2451
-4 | 0.293 | 0.04797 | -0.0728 | 6.108
-3.5 | 0.4215 | 0.04422 | -0.0853 | 9.5319
-3 | 0.4714 | 0.04307 | -0.086 | 10.945
-2.5 | 0.5352 | 0.0417 | -0.0889 | 12.8345
-2 | 0.5842 | 0.04114 | -0.0899 | 14.2003
-1.5 | 0.6445 | 0.04035 | -0.0929 | 15.9727
-1 | 0.7199 | 0.03923 | -0.099 | 18.3508
-0.5 | 0.7446 | 0.04015 | -0.0968 | 18.5455
0 | 0.7506 | 0.04195 | -0.0915 | 17.8927
0.5 | 0.7703 | 0.04303 | -0.0877 | 17.9015
1 | 0.7516 | 0.04632 | -0.0797 | 16.2263
1.5 | 0.6987 | 0.05171 | -0.0684 | 13.5119
2 | 0.4067 | 0.06925 | -0.0391 | 5.8729
2.5 | 0.3323 | 0.07527 | -0.0302 | 4.4148
3 | 0.2135 | 0.08472 | -0.0222 | 2.5201
4 | 0.1192 | 0.09481 | -0.0123 | 1.2573
4.5 | 0.1606 | 0.09968 | -0.0121 | 1.6112
5 | 0.1511 | 0.10079 | -0.007 | 1.4992
5.5 | 0.1571 | 0.1036 | -0.0039 | 1.5164

## 3. Re 50k Mach 0.10 (1)
BIGFOIL.COM POLAR EXPORT
NACA44021
NACA44021 |  |  |  | Cl Max: | 1.997 | at alpha= | 20 | deg
JavaFoil+Calcfoil stall+Eppler ext transition |  |  |  | L/D Max: | 24.215 | at alpha= | 3.5 | deg
Re: | 50000 |  |  | Cd Min: | 0.02223 | at alpha= | -2.5 | deg
Mach: | 0.1 |  |  | Cl=0 at alpha= | -3 | deg
|  |  |  | @ Cl=0.1, Cd= | 0.022264
|  |  |  | @ Cl=0.4, Cd= | 0.023681
|  |  |  | @ Cl=0.6, Cd= | 0.026473
alpha (deg) | Cl | Cd | Cm | Cl/Cd
-20 | -1.233 | 0.23847 | -0.005 | -5.172
-19.5 | -1.226 | 0.22637 | -0.005 | -5.414
-19 | -1.215 | 0.21504 | -0.005 | -5.65
-18.5 | -1.202 | 0.2043 | -0.005 | -5.885
-18 | -1.188 | 0.19354 | -0.006 | -6.137
-17.5 | -1.171 | 0.18387 | -0.006 | -6.37
-17 | -1.152 | 0.17381 | -0.006 | -6.631
-16.5 | -1.132 | 0.16482 | -0.006 | -6.867
-16 | -1.109 | 0.15596 | -0.006 | -7.11
-15.5 | -1.084 | 0.1476 | -0.007 | -7.344
-15 | -1.057 | 0.13927 | -0.007 | -7.591
-14.5 | -1.029 | 0.13186 | -0.007 | -7.8
-14 | -0.998 | 0.12437 | -0.007 | -8.023
-13.5 | -0.965 | 0.11747 | -0.008 | -8.216
-13 | -0.93 | 0.11075 | -0.008 | -8.4
-12.5 | -0.894 | 0.10448 | -0.008 | -8.554
-12 | -0.856 | 0.09844 | -0.008 | -8.694
-11.5 | -0.816 | 0.09276 | -0.008 | -8.802
-11 | -0.776 | 0.08746 | -0.009 | -8.868
-10.5 | -0.734 | 0.08229 | -0.009 | -8.915
-10 | -0.69 | 0.07754 | -0.009 | -8.903
-9.5 | -0.646 | 0.07311 | -0.01 | -8.834
-9 | -0.6 | 0.0689 | -0.01 | -8.712
-8.5 | -0.554 | 0.06508 | -0.01 | -8.51
-8 | -0.506 | 0.06142 | -0.011 | -8.246
-7.5 | -0.458 | 0.05802 | -0.011 | -7.902
-7 | -0.41 | 0.05489 | -0.011 | -7.466
-6.5 | -0.36 | 0.05197 | -0.012 | -6.936
-6 | -0.311 | 0.04916 | -0.012 | -6.322
-5.5 | -0.262 | 0.04525 | -0.014 | -5.794
-5 | -0.252 | 0.02364 | -0.021 | -10.658
-4.5 | -0.19 | 0.02339 | -0.022 | -8.11
-4 | -0.127 | 0.02322 | -0.022 | -5.466
-3.5 | -0.064 | 0.02312 | -0.022 | -2.751
-3 | 0 | 0.02312 | -0.023 | 0.003
-2.5 | 0.064 | 0.02223 | -0.023 | 2.858
-2 | 0.127 | 0.02229 | -0.023 | 5.7
-1.5 | 0.191 | 0.02241 | -0.024 | 8.509
-1 | 0.254 | 0.02258 | -0.024 | 11.258
-0.5 | 0.318 | 0.02281 | -0.024 | 13.928
0 | 0.375 | 0.02346 | -0.025 | 15.998
0.5 | 0.435 | 0.02399 | -0.025 | 18.144
1 | 0.494 | 0.02467 | -0.025 | 20.022
1.5 | 0.551 | 0.02552 | -0.025 | 21.58
2 | 0.606 | 0.02659 | -0.025 | 22.783
2.5 | 0.659 | 0.02791 | -0.025 | 23.595
3 | 0.71 | 0.02951 | -0.025 | 24.048
3.5 | 0.759 | 0.03136 | -0.025 | 24.215
4 | 0.808 | 0.03342 | -0.025 | 24.179
4.5 | 0.856 | 0.03572 | -0.025 | 23.957
5 | 0.904 | 0.03807 | -0.025 | 23.738
5.5 | 0.952 | 0.04057 | -0.025 | 23.458
6 | 0.999 | 0.04322 | -0.025 | 23.117
6.5 | 1.048 | 0.04586 | -0.025 | 22.843
7 | 1.096 | 0.04865 | -0.025 | 22.523
7.5 | 1.143 | 0.05165 | -0.025 | 22.129
8 | 1.191 | 0.05461 | -0.025 | 21.814
8.5 | 1.239 | 0.05782 | -0.025 | 21.423
9 | 1.286 | 0.0612 | -0.025 | 21.009
9.5 | 1.333 | 0.06468 | -0.025 | 20.607
10 | 1.379 | 0.06841 | -0.025 | 20.15
10.5 | 1.425 | 0.07224 | -0.026 | 19.72
11 | 1.469 | 0.07634 | -0.026 | 19.246
11.5 | 1.513 | 0.0806 | -0.026 | 18.772
12 | 1.556 | 0.08508 | -0.026 | 18.294
12.5 | 1.598 | 0.08982 | -0.026 | 17.792
13 | 1.638 | 0.09483 | -0.027 | 17.279
13.5 | 1.678 | 0.09997 | -0.027 | 16.783
14 | 1.715 | 0.10555 | -0.027 | 16.248
14.5 | 1.751 | 0.11119 | -0.027 | 15.747
15 | 1.784 | 0.11716 | -0.027 | 15.231
15.5 | 1.817 | 0.12338 | -0.027 | 14.723
16 | 1.846 | 0.13007 | -0.027 | 14.193
16.5 | 1.874 | 0.13689 | -0.028 | 13.689
17 | 1.899 | 0.14396 | -0.028 | 13.189
17.5 | 1.922 | 0.1514 | -0.028 | 12.694
18 | 1.942 | 0.15936 | -0.028 | 12.186
18.5 | 1.96 | 0.16747 | -0.028 | 11.701
19 | 1.975 | 0.17582 | -0.028 | 11.233
19.5 | 1.988 | 0.18494 | -0.029 | 10.749
20 | 1.997 | 0.19427 | -0.029 | 10.279

## 4. Re 50k Mach 0.10 (2)
BIGFOIL.COM POLAR EXPORT
NACA44021
NACA44021 |  |  |  | Cl Max: | 0.7554 | at alpha= | 0.5 | deg
XFOIL ncrit=9 |  |  |  | L/D Max: | 18.4977 | at alpha= | -0.5 | deg
Re: | 50000 |  |  | Cd Min: | 0.13494 | at alpha= | -12.5 | deg
Mach: | 0.1 |  |  | Cl=0 at alpha= | -4.1134 | deg
|  |  |  | @ Cl=0.1, Cd= | 0.048733
|  |  |  | @ Cl=0.4, Cd= | 0.10403
|  |  |  | @ Cl=0.6, Cd= | 0.10403
alpha (deg) | Cl | Cd | Cm | Cl/Cd
-12.5 | -0.2071 | 0.13494 | -0.0244 | -1.5348
-12 | -0.2096 | 0.131 | -0.0226 | -1.6
-11.5 | -0.2135 | 0.12741 | -0.0202 | -1.6757
-10.5 | -0.4022 | 0.0941 | -0.0345 | -4.2742
-10 | -0.7315 | 0.07512 | -0.0207 | -9.7378
-9.5 | -0.7669 | 0.06985 | -0.0124 | -10.9792
-9 | -0.814 | 0.06498 | -0.0024 | -12.5269
-8.5 | -0.849 | 0.0604 | 0.007 | -14.0563
-8 | -0.868 | 0.05629 | 0.0151 | -15.4201
-7.5 | -0.8738 | 0.05269 | 0.022 | -16.5838
-7 | -0.8319 | 0.04938 | 0.0212 | -16.8469
-6.5 | -0.7399 | 0.0465 | 0.0127 | -15.9118
-6 | -0.6545 | 0.04416 | 0.0064 | -14.8211
-5.5 | -0.5507 | 0.04223 | -0.0022 | -13.0405
-5 | -0.4398 | 0.04027 | -0.0114 | -10.9213
-4.5 | -0.3796 | 0.03791 | -0.0114 | -10.0132
-4 | 0.1114 | 0.04899 | -0.05 | 2.2739
-3.5 | 0.4063 | 0.04507 | -0.0827 | 9.0149
-3 | 0.4753 | 0.04321 | -0.0862 | 10.9998
-2.5 | 0.5252 | 0.04244 | -0.0871 | 12.3751
-2 | 0.5824 | 0.04155 | -0.0892 | 14.0168
-1.5 | 0.6462 | 0.04065 | -0.0927 | 15.8967
-1 | 0.7186 | 0.03973 | -0.0981 | 18.0871
-0.5 | 0.7486 | 0.04047 | -0.0969 | 18.4977
0 | 0.7499 | 0.04257 | -0.0911 | 17.6157
0.5 | 0.7554 | 0.04453 | -0.0857 | 16.9638
1 | 0.7552 | 0.04673 | -0.0797 | 16.1609
1.5 | 0.6462 | 0.0552 | -0.0631 | 11.7065
2 | 0.395 | 0.07046 | -0.0384 | 5.606
2.5 | 0.3219 | 0.07637 | -0.0297 | 4.215
3 | 0.2139 | 0.08526 | -0.0223 | 2.5088
4.5 | 0.1636 | 0.10063 | -0.0125 | 1.6258
5.5 | 0.1565 | 0.10403 | -0.0038 | 1.5044

## 5. Re 50k Mach 0.25 (1)
BIGFOIL.COM POLAR EXPORT
NACA44021
NACA44021 |  |  |  | Cl Max: | 1.912 | at alpha= | 19 | deg
JavaFoil+Calcfoil stall+Eppler ext transition |  |  |  | L/D Max: | 23.028 | at alpha= | 3.5 | deg
Re: | 50000 |  |  | Cd Min: | 0.02271 | at alpha= | -2.5 | deg
Mach: | 0.25 |  |  | Cl=0 at alpha= | -3 | deg
|  |  |  | @ Cl=0.1, Cd= | 0.022742
|  |  |  | @ Cl=0.4, Cd= | 0.02432
|  |  |  | @ Cl=0.6, Cd= | 0.027565
alpha (deg) | Cl | Cd | Cm | Cl/Cd
-20 | -1.079 | 0.27857 | -0.005 | -3.875
-19.5 | -1.091 | 0.26173 | -0.005 | -4.167
-19 | -1.098 | 0.24596 | -0.005 | -4.463
-18.5 | -1.101 | 0.23039 | -0.005 | -4.781
-18 | -1.102 | 0.21678 | -0.006 | -5.083
-17.5 | -1.099 | 0.20391 | -0.006 | -5.39
-17 | -1.093 | 0.19183 | -0.006 | -5.697
-16.5 | -1.084 | 0.18032 | -0.006 | -6.009
-16 | -1.071 | 0.1695 | -0.006 | -6.318
-15.5 | -1.055 | 0.16012 | -0.007 | -6.589
-15 | -1.036 | 0.14979 | -0.007 | -6.917
-14.5 | -1.014 | 0.14098 | -0.007 | -7.193
-14 | -0.989 | 0.13228 | -0.007 | -7.479
-13.5 | -0.962 | 0.12459 | -0.008 | -7.718
-13 | -0.931 | 0.11684 | -0.008 | -7.967
-12.5 | -0.898 | 0.10957 | -0.008 | -8.192
-12 | -0.862 | 0.10308 | -0.008 | -8.365
-11.5 | -0.825 | 0.0967 | -0.009 | -8.531
-11 | -0.786 | 0.09069 | -0.009 | -8.663
-10.5 | -0.745 | 0.08525 | -0.009 | -8.736
-10 | -0.702 | 0.08016 | -0.009 | -8.759
-9.5 | -0.658 | 0.07521 | -0.01 | -8.749
-9 | -0.612 | 0.07085 | -0.01 | -8.643
-8.5 | -0.566 | 0.06665 | -0.01 | -8.484
-8 | -0.518 | 0.06281 | -0.011 | -8.242
-7.5 | -0.469 | 0.05927 | -0.011 | -7.913
-7 | -0.419 | 0.05601 | -0.011 | -7.488
-6.5 | -0.369 | 0.05299 | -0.012 | -6.965
-6 | -0.318 | 0.05013 | -0.012 | -6.347
-5.5 | -0.267 | 0.04733 | -0.013 | -5.64
-5 | -0.258 | 0.02418 | -0.022 | -10.676
-4.5 | -0.194 | 0.02391 | -0.022 | -8.134
-4 | -0.13 | 0.02372 | -0.023 | -5.487
-3.5 | -0.065 | 0.02362 | -0.023 | -2.763
-3 | 0 | 0.02363 | -0.023 | 0.003
-2.5 | 0.065 | 0.02271 | -0.024 | 2.87
-2 | 0.13 | 0.02277 | -0.024 | 5.726
-1.5 | 0.196 | 0.02289 | -0.024 | 8.545
-1 | 0.261 | 0.02308 | -0.025 | 11.3
-0.5 | 0.326 | 0.02334 | -0.025 | 13.969
0 | 0.384 | 0.02415 | -0.025 | 15.891
0.5 | 0.445 | 0.0248 | -0.025 | 17.931
1 | 0.504 | 0.02561 | -0.026 | 19.673
1.5 | 0.561 | 0.02665 | -0.026 | 21.044
2 | 0.616 | 0.02794 | -0.026 | 22.045
2.5 | 0.669 | 0.02952 | -0.026 | 22.661
3 | 0.72 | 0.0314 | -0.025 | 22.933
3.5 | 0.771 | 0.03346 | -0.025 | 23.028
4 | 0.82 | 0.03574 | -0.025 | 22.944
4.5 | 0.869 | 0.03815 | -0.025 | 22.783
5 | 0.919 | 0.04059 | -0.025 | 22.632
5.5 | 0.968 | 0.04323 | -0.025 | 22.388
6 | 1.017 | 0.04588 | -0.025 | 22.179
6.5 | 1.067 | 0.04869 | -0.025 | 21.914
7 | 1.116 | 0.05165 | -0.025 | 21.609
7.5 | 1.165 | 0.0547 | -0.025 | 21.303
8 | 1.214 | 0.05794 | -0.025 | 20.952
8.5 | 1.262 | 0.06141 | -0.025 | 20.552
9 | 1.31 | 0.06494 | -0.026 | 20.175
9.5 | 1.358 | 0.06878 | -0.026 | 19.738
10 | 1.404 | 0.07278 | -0.026 | 19.294
10.5 | 1.45 | 0.07703 | -0.026 | 18.823
11 | 1.494 | 0.08162 | -0.026 | 18.306
11.5 | 1.538 | 0.08631 | -0.026 | 17.817
12 | 1.58 | 0.09136 | -0.027 | 17.29
12.5 | 1.62 | 0.09675 | -0.027 | 16.747
13 | 1.659 | 0.1024 | -0.027 | 16.201
13.5 | 1.696 | 0.1084 | -0.027 | 15.644
14 | 1.731 | 0.1146 | -0.027 | 15.1
14.5 | 1.763 | 0.12129 | -0.027 | 14.533
15 | 1.792 | 0.12823 | -0.028 | 13.978
15.5 | 1.819 | 0.13575 | -0.028 | 13.402
16 | 1.843 | 0.14354 | -0.028 | 12.839
16.5 | 1.864 | 0.15168 | -0.028 | 12.287
17 | 1.881 | 0.16034 | -0.028 | 11.729
17.5 | 1.895 | 0.16964 | -0.028 | 11.169
18 | 1.904 | 0.1795 | -0.028 | 10.608
18.5 | 1.91 | 0.18987 | -0.029 | 10.058
19 | 1.912 | 0.20057 | -0.029 | 9.531
19.5 | 1.91 | 0.21258 | -0.029 | 8.983
20 | 1.901 | 0.22472 | -0.029 | 8.461

## 6. Re 50k Mach 0.25 (2)
BIGFOIL.COM POLAR EXPORT
NACA44021
NACA44021 |  |  |  | Cl Max: | 0.745 | at alpha= | 0 | deg
XFOIL ncrit=9 |  |  |  | L/D Max: | 16.347 | at alpha= | -0.5 | deg
Re: | 50000 |  |  | Cd Min: | 0.13762 | at alpha= | -12.5 | deg
Mach: | 0.25 |  |  | Cl=0 at alpha= | -3.7721 | deg
|  |  |  | @ Cl=0.1, Cd= | 0.04368
|  |  |  | @ Cl=0.4, Cd= | 0.10558
|  |  |  | @ Cl=0.6, Cd= | 0.10558
alpha (deg) | Cl | Cd | Cm | Cl/Cd
-12.5 | -0.1967 | 0.13762 | -0.0252 | -1.4293
-12 | -0.2025 | 0.13413 | -0.0233 | -1.5097
-11.5 | -0.2133 | 0.13149 | -0.0205 | -1.6222
-11 | -0.1967 | 0.12628 | -0.018 | -1.5576
-10 | -0.3809 | 0.09555 | -0.0303 | -3.9864
-9.5 | -0.6973 | 0.07639 | -0.0218 | -9.1282
-9 | -0.7486 | 0.07167 | -0.0125 | -10.4451
-8.5 | -0.7993 | 0.06702 | -0.0026 | -11.9263
-8 | -0.839 | 0.06247 | 0.0068 | -13.4304
-7.5 | -0.8554 | 0.05804 | 0.0137 | -14.7381
-7 | -0.8036 | 0.0532 | 0.0101 | -15.1053
-6.5 | -0.7246 | 0.04951 | 0.0043 | -14.6354
-6 | -0.6517 | 0.04661 | 0.0005 | -13.982
-5.5 | -0.5385 | 0.04396 | -0.0088 | -12.2498
-5 | -0.4464 | 0.04207 | -0.0144 | -10.6109
-4.5 | -0.3541 | 0.03956 | -0.0192 | -8.951
-4 | -0.343 | 0.03943 | -0.0068 | -8.699
-3.5 | 0.4095 | 0.04665 | -0.0821 | 8.7781
-3 | 0.4788 | 0.04491 | -0.0854 | 10.6613
-2.5 | 0.5234 | 0.04448 | -0.0852 | 11.7671
-2 | 0.5672 | 0.04429 | -0.0852 | 12.8065
-1.5 | 0.6158 | 0.04427 | -0.0862 | 13.9101
-1 | 0.6678 | 0.04454 | -0.0884 | 14.9933
-0.5 | 0.7312 | 0.04473 | -0.0933 | 16.347
0 | 0.745 | 0.04621 | -0.0888 | 16.1221
0.5 | 0.7155 | 0.05013 | -0.0798 | 14.2729
1 | 0.6086 | 0.05836 | -0.0639 | 10.4284
1.5 | 0.4031 | 0.0713 | -0.0435 | 5.6536
2 | 0.4416 | 0.07139 | -0.0407 | 6.1857
2.5 | 0.278 | 0.08166 | -0.0282 | 3.4044
3 | 0.2344 | 0.08673 | -0.0227 | 2.7026
4 | 0.1095 | 0.09703 | -0.0117 | 1.1285
4.5 | 0.1232 | 0.10049 | -0.0089 | 1.226
5 | 0.1636 | 0.10558 | -0.0085 | 1.5495

## 7. Re 50k Mach 0.50 (1)
BIGFOIL.COM POLAR EXPORT
NACA44021
NACA44021 |  |  |  | Cl Max: | 1.556 | at alpha= | 12 | deg
JavaFoil+Calcfoil stall+Eppler ext transition |  |  |  | L/D Max: | 19.15 | at alpha= | 4.5 | deg
Re: | 50000 |  |  | Cd Min: | 0.02505 | at alpha= | -2 | deg
Mach: | 0.5 |  |  | Cl=0 at alpha= | -3 | deg
|  |  |  | @ Cl=0.1, Cd= | 0.025531
|  |  |  | @ Cl=0.4, Cd= | 0.027421
|  |  |  | @ Cl=0.6, Cd= | 0.033473
alpha (deg) | Cl | Cd | Cm | Cl/Cd
-20 | -0.972 | 0.49248 | -0.007 | -1.973
-19.5 | -0.944 | 0.47517 | -0.007 | -1.987
-19 | -0.915 | 0.45929 | -0.007 | -1.992
-18.5 | -0.887 | 0.45662 | -0.008 | -1.943
-18 | -0.859 | 0.44069 | -0.008 | -1.95
-17.5 | -0.83 | 0.42496 | -0.008 | -1.954
-17 | -0.802 | 0.42086 | -0.008 | -1.907
-16.5 | -0.773 | 0.40437 | -0.008 | -1.912
-16 | -0.745 | 0.38662 | -0.008 | -1.928
-15.5 | -0.716 | 0.39973 | -0.008 | -1.792
-15 | -0.688 | 0.38176 | -0.008 | -1.803
-14.5 | -0.659 | 0.36073 | -0.008 | -1.827
-14 | -0.631 | 0.35579 | -0.009 | -1.774
-13.5 | -0.602 | 0.32535 | -0.008 | -1.85
-13 | -0.574 | 0.30295 | -0.009 | -1.894
-12.5 | -0.545 | 0.28387 | -0.009 | -1.919
-12 | -0.516 | 0.26123 | -0.008 | -1.975
-11.5 | -0.487 | 0.22832 | -0.008 | -2.133
-11 | -0.678 | 0.13704 | -0.009 | -4.951
-10.5 | -0.707 | 0.11625 | -0.009 | -6.082
-10 | -0.7 | 0.10289 | -0.01 | -6.801
-9.5 | -0.676 | 0.09288 | -0.01 | -7.28
-9 | -0.642 | 0.08465 | -0.011 | -7.585
-8.5 | -0.602 | 0.07767 | -0.011 | -7.748
-8 | -0.557 | 0.0717 | -0.011 | -7.768
-7.5 | -0.509 | 0.06657 | -0.012 | -7.641
-7 | -0.458 | 0.06204 | -0.012 | -7.378
-6.5 | -0.405 | 0.05813 | -0.013 | -6.961
-6 | -0.35 | 0.05469 | -0.013 | -6.398
-5.5 | -0.294 | 0.05165 | -0.014 | -5.688
-5 | -0.237 | 0.0489 | -0.014 | -4.842
-4.5 | -0.179 | 0.04623 | -0.015 | -3.875
-4 | -0.144 | 0.02615 | -0.025 | -5.505
-3.5 | -0.072 | 0.02602 | -0.025 | -2.779
-3 | 0 | 0.02588 | -0.026 | 0.003
-2.5 | 0.073 | 0.02582 | -0.026 | 2.828
-2 | 0.145 | 0.02505 | -0.026 | 5.77
-1.5 | 0.217 | 0.02523 | -0.027 | 8.602
-1 | 0.289 | 0.02551 | -0.027 | 11.346
-0.5 | 0.362 | 0.02588 | -0.027 | 13.98
0 | 0.417 | 0.02811 | -0.027 | 14.818
0.5 | 0.479 | 0.02955 | -0.027 | 16.222
1 | 0.539 | 0.03133 | -0.027 | 17.219
1.5 | 0.598 | 0.03339 | -0.027 | 17.897
2 | 0.654 | 0.0357 | -0.027 | 18.326
2.5 | 0.711 | 0.03804 | -0.026 | 18.682
3 | 0.766 | 0.04059 | -0.026 | 18.875
3.5 | 0.822 | 0.04318 | -0.026 | 19.038
4 | 0.878 | 0.04586 | -0.026 | 19.149
4.5 | 0.933 | 0.04874 | -0.026 | 19.15
5 | 0.989 | 0.05181 | -0.026 | 19.087
5.5 | 1.044 | 0.0551 | -0.026 | 18.942
6 | 1.098 | 0.05867 | -0.027 | 18.716
6.5 | 1.151 | 0.06257 | -0.027 | 18.4
7 | 1.203 | 0.06692 | -0.027 | 17.974
7.5 | 1.253 | 0.07168 | -0.027 | 17.484
8 | 1.301 | 0.07693 | -0.027 | 16.916
8.5 | 1.348 | 0.08258 | -0.027 | 16.322
9 | 1.391 | 0.08899 | -0.027 | 15.636
9.5 | 1.432 | 0.09607 | -0.028 | 14.909
10 | 1.469 | 0.10418 | -0.028 | 14.099
10.5 | 1.502 | 0.11301 | -0.028 | 13.287
11 | 1.528 | 0.12338 | -0.028 | 12.384
11.5 | 1.547 | 0.13508 | -0.028 | 11.452
12 | 1.556 | 0.14903 | -0.028 | 10.44
12.5 | 1.549 | 0.16628 | -0.028 | 9.316
13 | 1.517 | 0.18796 | -0.028 | 8.071
13.5 | 1.433 | 0.21988 | -0.027 | 6.516
14 | 0.976 | 0.32136 | -0.02 | 3.038
14.5 | 1.01 | 0.40738 | -0.023 | 2.479
15 | 1.042 | 0.46839 | -0.024 | 2.226
15.5 | 1.073 | 0.48424 | -0.025 | 2.216
16 | 1.104 | 0.50443 | -0.026 | 2.189
16.5 | 1.135 | 0.53334 | -0.027 | 2.129
17 | 1.166 | 0.57101 | -0.028 | 2.043

## 8. Re 50k Mach 0.50 (2)
BIGFOIL.COM POLAR EXPORT
NACA44021
NACA44021 |  |  |  | Cl Max: | 0.6927 | at alpha= | 20 | deg
XFOIL ncrit=9 |  |  |  | L/D Max: | 7.1497 | at alpha= | -2.5 | deg
Re: | 50000 |  |  | Cd Min: | 0.26119 | at alpha= | 20 | deg
Mach: | 0.5 |  |  | Cl=0 at alpha= | -3.2943 | deg
|  |  |  | @ Cl=0.1, Cd= | 0.051682
|  |  |  | @ Cl=0.4, Cd= | 0.18047
|  |  |  | @ Cl=0.6, Cd= | 0.23428
alpha (deg) | Cl | Cd | Cm | Cl/Cd
-11.5 | -0.1618 | 0.1428 | -0.022 | -1.1331
-11 | -0.1611 | 0.13874 | -0.0183 | -1.1612
-10.5 | -0.202 | 0.13956 | -0.0125 | -1.4474
-9 | -0.353 | 0.11395 | -0.0195 | -3.0978
-8 | -0.4155 | 0.08284 | -0.049 | -5.0157
-7.5 | -0.4638 | 0.07248 | -0.0533 | -6.399
-7 | -0.5232 | 0.06667 | -0.0464 | -7.8476
-6.5 | -0.5563 | 0.0614 | -0.0391 | -9.0603
-6 | -0.5309 | 0.05681 | -0.0359 | -9.3452
-5.5 | -0.4914 | 0.05239 | -0.0335 | -9.3797
-5 | -0.4549 | 0.0502 | -0.0294 | -9.0618
-4.5 | -0.3428 | 0.04698 | -0.0349 | -7.2967
-4 | -0.271 | 0.04511 | -0.0344 | -6.0075
-3.5 | -0.2821 | 0.04534 | -0.023 | -6.2219
-3 | 0.4035 | 0.05672 | -0.0716 | 7.1139
-2.5 | 0.4169 | 0.05831 | -0.0669 | 7.1497
-2 | 0.3786 | 0.06197 | -0.0568 | 6.1094
-1.5 | 0.2934 | 0.06758 | -0.0426 | 4.3415
-1 | 0.3107 | 0.06987 | -0.041 | 4.4468
-0.5 | 0.2718 | 0.07545 | -0.0368 | 3.6024
0 | 0.2853 | 0.0795 | -0.0385 | 3.5887
0.5 | 0.3047 | 0.08419 | -0.0427 | 3.6192
1 | 0.33 | 0.08726 | -0.0443 | 3.7818
1.5 | 0.2886 | 0.09122 | -0.0387 | 3.1638
2 | 0.2609 | 0.09451 | -0.0338 | 2.7606
2.5 | 0.2512 | 0.09761 | -0.0297 | 2.5735
4 | 0.0909 | 0.10813 | -0.0128 | 0.84065
4.5 | 0.1271 | 0.11337 | -0.0113 | 1.1211
5 | 0.1118 | 0.11337 | -0.005 | 0.98615
5.5 | 0.1152 | 0.11606 | -0.0012 | 0.99259
6 | 0.1601 | 0.1228 | -0.0009 | 1.3037
6.5 | 0.1535 | 0.12342 | 0.0033 | 1.2437
7 | 0.1623 | 0.12663 | 0.0058 | 1.2817
7.5 | 0.2162 | 0.13534 | 0.0048 | 1.5975
8 | 0.2061 | 0.13515 | 0.0083 | 1.525
8.5 | 0.2195 | 0.13918 | 0.0094 | 1.5771
9 | 0.2655 | 0.14701 | 0.0089 | 1.806
9.5 | 0.2594 | 0.14766 | 0.0108 | 1.7567
10 | 0.2938 | 0.15494 | 0.0103 | 1.8962
10.5 | 0.3076 | 0.15776 | 0.0108 | 1.9498
11 | 0.3204 | 0.16188 | 0.0107 | 1.9792
11.5 | 0.3599 | 0.16961 | 0.0099 | 2.1219
12 | 0.3607 | 0.17124 | 0.0097 | 2.1064
13 | 0.4033 | 0.18125 | 0.0079 | 2.2251
13.5 | 0.4497 | 0.19281 | 0.0064 | 2.3323
14 | 0.4461 | 0.19172 | 0.0053 | 2.3268
14.5 | 0.487 | 0.2027 | 0.0037 | 2.4026
15 | 0.4885 | 0.2025 | 0.002 | 2.4123
15.5 | 0.527 | 0.21358 | 0.0003 | 2.4675
16 | 0.53 | 0.21352 | -0.002 | 2.4822
16.5 | 0.5692 | 0.22554 | -0.0039 | 2.5237
17 | 0.571 | 0.22486 | -0.0067 | 2.5394
17.5 | 0.6114 | 0.23799 | -0.0086 | 2.569
18 | 0.6118 | 0.23657 | -0.012 | 2.5861
18.5 | 0.6539 | 0.25113 | -0.0139 | 2.6038
19 | 0.6524 | 0.24868 | -0.0179 | 2.6235
20 | 0.6927 | 0.26119 | -0.0243 | 2.6521

## 9. Re 100k Mach 0.00 (1)
BIGFOIL.COM POLAR EXPORT
NACA44021
NACA44021 |  |  |  | Cl Max: | 2.033 | at alpha= | 20 | deg
JavaFoil+Calcfoil stall+Eppler ext transition |  |  |  | L/D Max: | 39.448 | at alpha= | 5 | deg
Re: | 100000 |  |  | Cd Min: | 0.01717 | at alpha= | -2.5 | deg
Mach: | 0 |  |  | Cl=0 at alpha= | -3 | deg
|  |  |  | @ Cl=0.1, Cd= | 0.01721
|  |  |  | @ Cl=0.4, Cd= | 0.018015
|  |  |  | @ Cl=0.6, Cd= | 0.01921
alpha (deg) | Cl | Cd | Cm | Cl/Cd
-20 | -1.253 | 0.20512 | -0.005 | -6.107
-19.5 | -1.242 | 0.19562 | -0.005 | -6.351
-19 | -1.23 | 0.18654 | -0.005 | -6.593
-18.5 | -1.215 | 0.1771 | -0.006 | -6.863
-18 | -1.199 | 0.16832 | -0.006 | -7.124
-17.5 | -1.181 | 0.16013 | -0.006 | -7.374
-17 | -1.161 | 0.15231 | -0.006 | -7.62
-16.5 | -1.138 | 0.14434 | -0.006 | -7.887
-16 | -1.114 | 0.13695 | -0.007 | -8.137
-15.5 | -1.088 | 0.12978 | -0.007 | -8.386
-15 | -1.061 | 0.12289 | -0.007 | -8.63
-14.5 | -1.031 | 0.11642 | -0.007 | -8.857
-14 | -1 | 0.11009 | -0.008 | -9.08
-13.5 | -0.966 | 0.10398 | -0.008 | -9.294
-13 | -0.931 | 0.09815 | -0.008 | -9.486
-12.5 | -0.894 | 0.09268 | -0.008 | -9.647
-12 | -0.856 | 0.08749 | -0.009 | -9.782
-11.5 | -0.816 | 0.0825 | -0.009 | -9.895
-11 | -0.775 | 0.07767 | -0.009 | -9.984
-10.5 | -0.733 | 0.07327 | -0.009 | -10.007
-10 | -0.69 | 0.06897 | -0.01 | -10.006
-9.5 | -0.646 | 0.06496 | -0.01 | -9.94
-9 | -0.6 | 0.06109 | -0.011 | -9.829
-8.5 | -0.554 | 0.05735 | -0.011 | -9.667
-8 | -0.508 | 0.05374 | -0.012 | -9.449
-7.5 | -0.462 | 0.04934 | -0.013 | -9.369
-7 | -0.493 | 0.02074 | -0.02 | -23.796
-6.5 | -0.435 | 0.02027 | -0.02 | -21.435
-6 | -0.374 | 0.01987 | -0.021 | -18.838
-5.5 | -0.313 | 0.01954 | -0.021 | -16.04
-5 | -0.252 | 0.01927 | -0.021 | -13.062
-4.5 | -0.189 | 0.01906 | -0.022 | -9.936
-4 | -0.127 | 0.01891 | -0.022 | -6.693
-3.5 | -0.063 | 0.01885 | -0.023 | -3.365
-3 | 0 | 0.0189 | -0.023 | 0.003
-2.5 | 0.064 | 0.01717 | -0.023 | 3.712
-2 | 0.127 | 0.01724 | -0.024 | 7.389
-1.5 | 0.191 | 0.01733 | -0.024 | 11.023
-1 | 0.255 | 0.01745 | -0.024 | 14.585
-0.5 | 0.318 | 0.01762 | -0.025 | 18.055
0 | 0.379 | 0.01792 | -0.025 | 21.13
0.5 | 0.441 | 0.0182 | -0.025 | 24.211
1 | 0.502 | 0.01853 | -0.026 | 27.085
1.5 | 0.563 | 0.01892 | -0.026 | 29.737
2 | 0.623 | 0.01939 | -0.026 | 32.125
2.5 | 0.682 | 0.01993 | -0.027 | 34.223
3 | 0.74 | 0.02055 | -0.027 | 36.011
3.5 | 0.797 | 0.02129 | -0.027 | 37.448
4 | 0.853 | 0.02214 | -0.027 | 38.522
4.5 | 0.907 | 0.02315 | -0.027 | 39.192
5 | 0.96 | 0.02433 | -0.027 | 39.448
5.5 | 1.011 | 0.02571 | -0.028 | 39.318
6 | 1.061 | 0.02731 | -0.028 | 38.826
6.5 | 1.109 | 0.02915 | -0.028 | 38.046
7 | 1.156 | 0.03121 | -0.028 | 37.044
7.5 | 1.202 | 0.03353 | -0.028 | 35.853
8 | 1.248 | 0.03606 | -0.028 | 34.605
8.5 | 1.293 | 0.03875 | -0.028 | 33.366
9 | 1.337 | 0.04171 | -0.028 | 32.048
9.5 | 1.381 | 0.04479 | -0.028 | 30.833
10 | 1.424 | 0.04809 | -0.028 | 29.62
10.5 | 1.467 | 0.0515 | -0.028 | 28.493
11 | 1.51 | 0.05509 | -0.028 | 27.413
11.5 | 1.551 | 0.05894 | -0.028 | 26.318
12 | 1.593 | 0.06278 | -0.028 | 25.373
12.5 | 1.633 | 0.06692 | -0.028 | 24.406
13 | 1.672 | 0.07126 | -0.028 | 23.464
13.5 | 1.71 | 0.0757 | -0.028 | 22.591
14 | 1.747 | 0.08039 | -0.028 | 21.728
14.5 | 1.782 | 0.08521 | -0.029 | 20.915
15 | 1.815 | 0.09031 | -0.029 | 20.098
15.5 | 1.847 | 0.09554 | -0.029 | 19.33
16 | 1.876 | 0.10106 | -0.029 | 18.568
16.5 | 1.904 | 0.10678 | -0.029 | 17.834
17 | 1.93 | 0.1128 | -0.029 | 17.107
17.5 | 1.953 | 0.11904 | -0.029 | 16.408
18 | 1.974 | 0.12564 | -0.029 | 15.711
18.5 | 1.992 | 0.13258 | -0.03 | 15.028
19 | 2.009 | 0.13973 | -0.03 | 14.376
19.5 | 2.023 | 0.14738 | -0.03 | 13.726
20 | 2.033 | 0.15531 | -0.03 | 13.091

## 10. Re 100k Mach 0.00 (2)
BIGFOIL.COM POLAR EXPORT
NACA44021
NACA44021 |  |  |  | Cl Max: | 1.1138 | at alpha= | 7 | deg
XFOIL ncrit=9 |  |  |  | L/D Max: | 34.1696 | at alpha= | 4 | deg
Re: | 100000 |  |  | Cd Min: | 0.15362 | at alpha= | -15.5 | deg
Mach: | 0 |  |  | Cl=0 at alpha= | -3.2952 | deg
|  |  |  | @ Cl=0.1, Cd= | 0.022954
|  |  |  | @ Cl=0.4, Cd= | 0.026457
|  |  |  | @ Cl=0.6, Cd= | 0.14664
alpha (deg) | Cl | Cd | Cm | Cl/Cd
-15.5 | -0.3271 | 0.15362 | -0.0376 | -2.1293
-15 | -0.2851 | 0.1478 | -0.0352 | -1.929
-14.5 | -0.3194 | 0.14181 | -0.0391 | -2.2523
-14 | -0.275 | 0.13699 | -0.0358 | -2.0074
-13.5 | -0.2985 | 0.13042 | -0.0379 | -2.2888
-13 | -0.2722 | 0.12604 | -0.0355 | -2.1596
-12.5 | -0.287 | 0.11977 | -0.0357 | -2.3963
-12 | -0.6872 | 0.06982 | -0.0518 | -9.8425
-11.5 | -0.7458 | 0.06599 | -0.0406 | -11.3017
-11 | -0.8182 | 0.06304 | -0.026 | -12.9791
-10.5 | -0.8796 | 0.05892 | -0.0128 | -14.9287
-10 | -0.8756 | 0.05331 | -0.0099 | -16.4247
-9.5 | -0.8331 | 0.04773 | -0.0115 | -17.4544
-9 | -0.7823 | 0.04359 | -0.0129 | -17.9468
-8.5 | -0.7064 | 0.03978 | -0.0178 | -17.7577
-8 | -0.6342 | 0.03705 | -0.021 | -17.1174
-7.5 | -0.5492 | 0.03397 | -0.0264 | -16.1672
-7 | -0.4578 | 0.03117 | -0.0324 | -14.6872
-6.5 | -0.3534 | 0.02835 | -0.0405 | -12.4656
-6 | -0.2445 | 0.0255 | -0.0494 | -9.5882
-5.5 | -0.1775 | 0.02304 | -0.0507 | -7.704
-5 | -0.1759 | 0.0204 | -0.0404 | -8.6225
-4.5 | -0.1554 | 0.01992 | -0.0305 | -7.8012
-4 | -0.1104 | 0.0203 | -0.0256 | -5.4384
-3.5 | -0.0349 | 0.02103 | -0.0258 | -1.6595
-3 | 0.0503 | 0.02217 | -0.0279 | 2.2688
-2.5 | 0.1378 | 0.02355 | -0.0304 | 5.8514
-2 | 0.255 | 0.02558 | -0.038 | 9.9687
-1 | 0.4105 | 0.02652 | -0.0447 | 15.4789
-0.5 | 0.4632 | 0.02677 | -0.0443 | 17.303
0 | 0.515 | 0.0271 | -0.0438 | 19.0037
0.5 | 0.5835 | 0.02762 | -0.0464 | 21.126
1 | 0.654 | 0.02812 | -0.0497 | 23.2575
1.5 | 0.7268 | 0.02853 | -0.0535 | 25.4749
2 | 0.7887 | 0.02898 | -0.0556 | 27.2153
2.5 | 0.855 | 0.02957 | -0.0589 | 28.9144
3 | 0.9294 | 0.02989 | -0.0636 | 31.094
3.5 | 1.0035 | 0.03047 | -0.0691 | 32.934
4 | 1.0555 | 0.03089 | -0.07 | 34.1696
4.5 | 1.063 | 0.03235 | -0.0633 | 32.8594
5 | 1.077 | 0.03342 | -0.0574 | 32.2262
5.5 | 1.1087 | 0.03448 | -0.0543 | 32.1549
6 | 1.0818 | 0.03685 | -0.0423 | 29.3569
6.5 | 1.0897 | 0.0382 | -0.0354 | 28.5262
7 | 1.1138 | 0.03969 | -0.0311 | 28.0625
7.5 | 0.9885 | 0.04453 | -0.006 | 22.1985
8.5 | 0.8519 | 0.05473 | 0.0202 | 15.5655
9.5 | 0.3833 | 0.1233 | 0.012 | 3.1087
10 | 0.3614 | 0.12809 | 0.0122 | 2.8215
10.5 | 0.4094 | 0.13253 | 0.0128 | 3.0891
11 | 0.3878 | 0.13726 | 0.0124 | 2.8253
11.5 | 0.4347 | 0.14196 | 0.0129 | 3.0621
12 | 0.4147 | 0.14664 | 0.0118 | 2.828

## 11. Re 100k Mach 0.10 (1)
BIGFOIL.COM POLAR EXPORT
NACA44021
NACA44021 |  |  |  | Cl Max: | 2.022 | at alpha= | 20 | deg
JavaFoil+Calcfoil stall+Eppler ext transition |  |  |  | L/D Max: | 39.121 | at alpha= | 5 | deg
Re: | 100000 |  |  | Cd Min: | 0.01723 | at alpha= | -2.5 | deg
Mach: | 0.1 |  |  | Cl=0 at alpha= | -3 | deg
|  |  |  | @ Cl=0.1, Cd= | 0.017269
|  |  |  | @ Cl=0.4, Cd= | 0.018089
|  |  |  | @ Cl=0.6, Cd= | 0.019304
alpha (deg) | Cl | Cd | Cm | Cl/Cd
-20 | -1.235 | 0.20839 | -0.005 | -5.925
-19.5 | -1.227 | 0.19886 | -0.005 | -6.169
-19 | -1.216 | 0.18938 | -0.005 | -6.422
-18.5 | -1.204 | 0.17958 | -0.006 | -6.703
-18 | -1.189 | 0.17114 | -0.006 | -6.949
-17.5 | -1.173 | 0.16205 | -0.006 | -7.236
-17 | -1.154 | 0.15397 | -0.006 | -7.494
-16.5 | -1.133 | 0.1459 | -0.006 | -7.767
-16 | -1.11 | 0.13837 | -0.007 | -8.025
-15.5 | -1.085 | 0.13113 | -0.007 | -8.278
-15 | -1.059 | 0.12413 | -0.007 | -8.53
-14.5 | -1.03 | 0.11745 | -0.007 | -8.771
-14 | -0.999 | 0.11107 | -0.008 | -8.998
-13.5 | -0.967 | 0.10486 | -0.008 | -9.22
-13 | -0.932 | 0.09892 | -0.008 | -9.422
-12.5 | -0.895 | 0.09338 | -0.008 | -9.59
-12 | -0.858 | 0.08808 | -0.009 | -9.736
-11.5 | -0.818 | 0.083 | -0.009 | -9.858
-11 | -0.777 | 0.07824 | -0.009 | -9.938
-10.5 | -0.736 | 0.07367 | -0.01 | -9.984
-10 | -0.692 | 0.06931 | -0.01 | -9.989
-9.5 | -0.648 | 0.06529 | -0.01 | -9.925
-9 | -0.603 | 0.06133 | -0.011 | -9.826
-8.5 | -0.556 | 0.0577 | -0.011 | -9.644
-8 | -0.51 | 0.05405 | -0.012 | -9.43
-7.5 | -0.463 | 0.04997 | -0.012 | -9.273
-7 | -0.495 | 0.02085 | -0.02 | -23.756
-6.5 | -0.436 | 0.02037 | -0.02 | -21.42
-6 | -0.376 | 0.01997 | -0.021 | -18.827
-5.5 | -0.315 | 0.01963 | -0.021 | -16.036
-5 | -0.253 | 0.01936 | -0.021 | -13.062
-4.5 | -0.19 | 0.01914 | -0.022 | -9.939
-4 | -0.127 | 0.01899 | -0.022 | -6.697
-3.5 | -0.064 | 0.01894 | -0.023 | -3.366
-3 | 0 | 0.01898 | -0.023 | 0.003
-2.5 | 0.064 | 0.01723 | -0.023 | 3.716
-2 | 0.128 | 0.0173 | -0.024 | 7.399
-1.5 | 0.192 | 0.01739 | -0.024 | 11.034
-1 | 0.256 | 0.01752 | -0.024 | 14.6
-0.5 | 0.32 | 0.01769 | -0.025 | 18.069
0 | 0.38 | 0.018 | -0.025 | 21.132
0.5 | 0.443 | 0.01828 | -0.025 | 24.207
1 | 0.504 | 0.01863 | -0.026 | 27.065
1.5 | 0.565 | 0.01903 | -0.026 | 29.699
2 | 0.625 | 0.0195 | -0.026 | 32.068
2.5 | 0.685 | 0.02006 | -0.027 | 34.14
3 | 0.743 | 0.02071 | -0.027 | 35.888
3.5 | 0.8 | 0.02146 | -0.027 | 37.281
4 | 0.856 | 0.02235 | -0.027 | 38.299
4.5 | 0.91 | 0.02339 | -0.027 | 38.915
5 | 0.963 | 0.02461 | -0.028 | 39.121
5.5 | 1.014 | 0.02604 | -0.028 | 38.935
6 | 1.063 | 0.02771 | -0.028 | 38.366
6.5 | 1.112 | 0.02959 | -0.028 | 37.573
7 | 1.159 | 0.03172 | -0.028 | 36.546
7.5 | 1.205 | 0.03413 | -0.028 | 35.3
8 | 1.251 | 0.03665 | -0.028 | 34.136
8.5 | 1.296 | 0.03944 | -0.028 | 32.854
9 | 1.34 | 0.04243 | -0.028 | 31.584
9.5 | 1.385 | 0.04556 | -0.028 | 30.39
10 | 1.427 | 0.04897 | -0.028 | 29.151
10.5 | 1.471 | 0.05241 | -0.028 | 28.068
11 | 1.513 | 0.0561 | -0.028 | 26.973
11.5 | 1.555 | 0.05997 | -0.028 | 25.924
12 | 1.596 | 0.0639 | -0.028 | 24.98
12.5 | 1.636 | 0.06811 | -0.028 | 24.024
13 | 1.675 | 0.0725 | -0.028 | 23.107
13.5 | 1.713 | 0.077 | -0.028 | 22.25
14 | 1.749 | 0.08183 | -0.028 | 21.377
14.5 | 1.784 | 0.08675 | -0.029 | 20.566
15 | 1.817 | 0.09193 | -0.029 | 19.763
15.5 | 1.848 | 0.0973 | -0.029 | 18.994
16 | 1.877 | 0.10298 | -0.029 | 18.224
16.5 | 1.904 | 0.10886 | -0.029 | 17.488
17 | 1.928 | 0.11504 | -0.029 | 16.76
17.5 | 1.951 | 0.12155 | -0.029 | 16.048
18 | 1.97 | 0.12827 | -0.029 | 15.357
18.5 | 1.987 | 0.13532 | -0.03 | 14.684
19 | 2.002 | 0.1428 | -0.03 | 14.017
19.5 | 2.014 | 0.15074 | -0.03 | 13.36
20 | 2.022 | 0.15906 | -0.03 | 12.713

## 12. Re 100k Mach 0.10 (2)
BIGFOIL.COM POLAR EXPORT
NACA44021
NACA44021 |  |  |  | Cl Max: | 1.0954 | at alpha= | 5.5 | deg
XFOIL ncrit=9 |  |  |  | L/D Max: | 33.8197 | at alpha= | 4 | deg
Re: | 100000 |  |  | Cd Min: | 0.1484 | at alpha= | -15 | deg
Mach: | 0.1 |  |  | Cl=0 at alpha= | -3.2984 | deg
|  |  |  | @ Cl=0.1, Cd= | 0.022984
|  |  |  | @ Cl=0.4, Cd= | 0.026643
|  |  |  | @ Cl=0.6, Cd= | 0.027875
alpha (deg) | Cl | Cd | Cm | Cl/Cd
-15 | -0.2825 | 0.1484 | -0.0352 | -1.9036
-14.5 | -0.3172 | 0.14262 | -0.0392 | -2.2241
-14 | -0.272 | 0.13763 | -0.0359 | -1.9763
-13.5 | -0.2957 | 0.13118 | -0.038 | -2.2542
-13 | -0.2687 | 0.12674 | -0.0356 | -2.1201
-12.5 | -0.284 | 0.12051 | -0.0358 | -2.3567
-12 | -0.6639 | 0.07101 | -0.0542 | -9.3494
-11.5 | -0.7187 | 0.06671 | -0.0443 | -10.7735
-11 | -0.7938 | 0.06408 | -0.0297 | -12.3876
-10.5 | -0.8585 | 0.0603 | -0.0163 | -14.2371
-10 | -0.8633 | 0.05452 | -0.0126 | -15.8346
-9.5 | -0.8254 | 0.04862 | -0.0139 | -16.9766
-9 | -0.7765 | 0.0442 | -0.0151 | -17.5679
-8.5 | -0.7075 | 0.04034 | -0.0187 | -17.5384
-8 | -0.6423 | 0.03758 | -0.0208 | -17.0915
-7.5 | -0.5453 | 0.03418 | -0.0281 | -15.9538
-7 | -0.4537 | 0.03131 | -0.0339 | -14.4906
-6.5 | -0.3485 | 0.02843 | -0.0421 | -12.2582
-6 | -0.2412 | 0.02558 | -0.0505 | -9.4292
-5.5 | -0.1716 | 0.02309 | -0.0522 | -7.4318
-5 | -0.1654 | 0.02043 | -0.0428 | -8.0959
-4.5 | -0.1538 | 0.01989 | -0.0314 | -7.7325
-4 | -0.1177 | 0.02027 | -0.0248 | -5.8066
-3.5 | -0.0371 | 0.02097 | -0.0257 | -1.7692
-3 | 0.0549 | 0.02234 | -0.0288 | 2.4575
-2.5 | 0.127 | 0.02337 | -0.0288 | 5.4343
-2 | 0.2491 | 0.0256 | -0.0369 | 9.7305
-1.5 | 0.3569 | 0.02652 | -0.0448 | 13.4578
-1 | 0.4061 | 0.02666 | -0.0437 | 15.2326
-0.5 | 0.4602 | 0.02692 | -0.0434 | 17.0951
0 | 0.5139 | 0.02725 | -0.0432 | 18.8587
0.5 | 0.5919 | 0.02781 | -0.0473 | 21.2837
1 | 0.6554 | 0.02832 | -0.0493 | 23.1427
1.5 | 0.7249 | 0.0288 | -0.0525 | 25.1701
2 | 0.7913 | 0.02922 | -0.0553 | 27.0808
2.5 | 0.8548 | 0.0299 | -0.058 | 28.5886
3 | 0.9334 | 0.03024 | -0.0634 | 30.8664
3.5 | 1.0028 | 0.03091 | -0.068 | 32.4426
4 | 1.0616 | 0.03139 | -0.07 | 33.8197
4.5 | 1.0601 | 0.03295 | -0.0618 | 32.173
5 | 1.078 | 0.03392 | -0.0565 | 31.7807
5.5 | 1.0954 | 0.03537 | -0.0512 | 30.9697
6 | 1.069 | 0.03776 | -0.0394 | 28.3104
6.5 | 1.0839 | 0.03892 | -0.0335 | 27.8494
7 | 1.0797 | 0.04114 | -0.0251 | 26.2445

## 13. Re 100k Mach 0.25 (1)
BIGFOIL.COM POLAR EXPORT
NACA44021
NACA44021 |  |  |  | Cl Max: | 1.935 | at alpha= | 19 | deg
JavaFoil+Calcfoil stall+Eppler ext transition |  |  |  | L/D Max: | 37.288 | at alpha= | 4.5 | deg
Re: | 100000 |  |  | Cd Min: | 0.01759 | at alpha= | -2.5 | deg
Mach: | 0.25 |  |  | Cl=0 at alpha= | -3 | deg
|  |  |  | @ Cl=0.1, Cd= | 0.017627
|  |  |  | @ Cl=0.4, Cd= | 0.018502
|  |  |  | @ Cl=0.6, Cd= | 0.019835
alpha (deg) | Cl | Cd | Cm | Cl/Cd
-20 | -1.08 | 0.23723 | -0.005 | -4.553
-19.5 | -1.092 | 0.22406 | -0.005 | -4.872
-19 | -1.099 | 0.21228 | -0.005 | -5.175
-18.5 | -1.102 | 0.19941 | -0.006 | -5.528
-18 | -1.103 | 0.18804 | -0.006 | -5.865
-17.5 | -1.1 | 0.17799 | -0.006 | -6.181
-17 | -1.094 | 0.16759 | -0.006 | -6.528
-16.5 | -1.085 | 0.15805 | -0.007 | -6.863
-16 | -1.072 | 0.14888 | -0.007 | -7.201
-15.5 | -1.056 | 0.14013 | -0.007 | -7.537
-15 | -1.037 | 0.13219 | -0.007 | -7.846
-14.5 | -1.015 | 0.12433 | -0.007 | -8.167
-14 | -0.991 | 0.11705 | -0.008 | -8.463
-13.5 | -0.963 | 0.1101 | -0.008 | -8.745
-13 | -0.932 | 0.10363 | -0.008 | -8.995
-12.5 | -0.899 | 0.09741 | -0.008 | -9.229
-12 | -0.864 | 0.0915 | -0.009 | -9.44
-11.5 | -0.826 | 0.08601 | -0.009 | -9.608
-11 | -0.787 | 0.08091 | -0.009 | -9.73
-10.5 | -0.746 | 0.07598 | -0.01 | -9.823
-10 | -0.704 | 0.07143 | -0.01 | -9.853
-9.5 | -0.66 | 0.06705 | -0.01 | -9.841
-9 | -0.614 | 0.06306 | -0.011 | -9.74
-8.5 | -0.568 | 0.05922 | -0.011 | -9.586
-8 | -0.52 | 0.05557 | -0.012 | -9.36
-7.5 | -0.472 | 0.05197 | -0.012 | -9.084
-7 | -0.425 | 0.04731 | -0.013 | -8.993
-6.5 | -0.446 | 0.02096 | -0.021 | -21.293
-6 | -0.385 | 0.02051 | -0.021 | -18.766
-5.5 | -0.322 | 0.02012 | -0.022 | -16.025
-5 | -0.259 | 0.01982 | -0.022 | -13.077
-4.5 | -0.195 | 0.01958 | -0.022 | -9.963
-4 | -0.13 | 0.01943 | -0.023 | -6.716
-3.5 | -0.065 | 0.01937 | -0.023 | -3.376
-3 | 0 | 0.01944 | -0.024 | 0.003
-2.5 | 0.066 | 0.01759 | -0.024 | 3.735
-2 | 0.131 | 0.01766 | -0.024 | 7.44
-1.5 | 0.197 | 0.01776 | -0.025 | 11.09
-1 | 0.263 | 0.0179 | -0.025 | 14.667
-0.5 | 0.328 | 0.01809 | -0.025 | 18.133
0 | 0.39 | 0.01845 | -0.026 | 21.128
0.5 | 0.453 | 0.01878 | -0.026 | 24.144
1 | 0.516 | 0.01917 | -0.026 | 26.936
1.5 | 0.578 | 0.01964 | -0.027 | 29.459
2 | 0.64 | 0.02019 | -0.027 | 31.691
2.5 | 0.7 | 0.02083 | -0.027 | 33.594
3 | 0.759 | 0.0216 | -0.027 | 35.129
3.5 | 0.816 | 0.0225 | -0.028 | 36.272
4 | 0.872 | 0.02358 | -0.028 | 36.988
4.5 | 0.926 | 0.02484 | -0.028 | 37.288
5 | 0.979 | 0.02632 | -0.028 | 37.186
5.5 | 1.029 | 0.02805 | -0.028 | 36.691
6 | 1.079 | 0.03002 | -0.028 | 35.943
6.5 | 1.127 | 0.03224 | -0.028 | 34.962
7 | 1.174 | 0.03472 | -0.028 | 33.816
7.5 | 1.221 | 0.03739 | -0.028 | 32.656
8 | 1.267 | 0.0403 | -0.028 | 31.44
8.5 | 1.312 | 0.04346 | -0.028 | 30.185
9 | 1.357 | 0.04667 | -0.028 | 29.08
9.5 | 1.402 | 0.05017 | -0.028 | 27.937
10 | 1.446 | 0.05381 | -0.028 | 26.867
10.5 | 1.489 | 0.05759 | -0.028 | 25.857
11 | 1.531 | 0.06171 | -0.028 | 24.808
11.5 | 1.573 | 0.06584 | -0.028 | 23.892
12 | 1.613 | 0.07029 | -0.028 | 22.95
12.5 | 1.653 | 0.07492 | -0.028 | 22.059
13 | 1.69 | 0.0798 | -0.029 | 21.181
13.5 | 1.726 | 0.08496 | -0.029 | 20.315
14 | 1.76 | 0.09028 | -0.029 | 19.493
14.5 | 1.791 | 0.09602 | -0.029 | 18.655
15 | 1.821 | 0.10189 | -0.029 | 17.867
15.5 | 1.847 | 0.10818 | -0.029 | 17.07
16 | 1.87 | 0.11473 | -0.029 | 16.299
16.5 | 1.89 | 0.12177 | -0.029 | 15.524
17 | 1.907 | 0.12921 | -0.03 | 14.757
17.5 | 1.92 | 0.13711 | -0.03 | 14.006
18 | 1.929 | 0.14532 | -0.03 | 13.275
18.5 | 1.934 | 0.15439 | -0.03 | 12.527
19 | 1.935 | 0.16391 | -0.03 | 11.807
19.5 | 1.933 | 0.17413 | -0.03 | 11.099
20 | 1.924 | 0.18491 | -0.03 | 10.403

## 14. Re 100k Mach 0.25 (2)
BIGFOIL.COM POLAR EXPORT
NACA44021
NACA44021 |  |  |  | Cl Max: | 1.0528 | at alpha= | 5 | deg
XFOIL ncrit=9 |  |  |  | L/D Max: | 30.1684 | at alpha= | 3.5 | deg
Re: | 100000 |  |  | Cd Min: | 0.15163 | at alpha= | -15 | deg
Mach: | 0.25 |  |  | Cl=0 at alpha= | -3.1975 | deg
|  |  |  | @ Cl=0.1, Cd= | 0.023427
|  |  |  | @ Cl=0.4, Cd= | 0.1312
|  |  |  | @ Cl=0.6, Cd= | 0.1312
alpha (deg) | Cl | Cd | Cm | Cl/Cd
-15 | -0.2691 | 0.15163 | -0.0356 | -1.7747
-14.5 | -0.3049 | 0.14684 | -0.0397 | -2.0764
-14 | -0.2564 | 0.14095 | -0.0363 | -1.8191
-13.5 | -0.2808 | 0.13515 | -0.0384 | -2.0777
-13 | -0.251 | 0.13036 | -0.0357 | -1.9254
-12.5 | -0.2689 | 0.12441 | -0.0361 | -2.1614
-11.5 | -0.6133 | 0.07295 | -0.0552 | -8.4071
-11 | -0.6675 | 0.06841 | -0.0469 | -9.7573
-10.5 | -0.7354 | 0.06536 | -0.0352 | -11.2515
-10 | -0.7811 | 0.06058 | -0.0277 | -12.8937
-9.5 | -0.7698 | 0.05338 | -0.0278 | -14.4211
-9 | -0.7479 | 0.04794 | -0.0259 | -15.6008
-8.5 | -0.6954 | 0.04333 | -0.0269 | -16.0489
-8 | -0.6295 | 0.03973 | -0.0289 | -15.8445
-7.5 | -0.5567 | 0.03613 | -0.0314 | -15.4082
-6.5 | -0.3178 | 0.02876 | -0.0514 | -11.0501
-6 | -0.2033 | 0.02559 | -0.0603 | -7.9445
-5.5 | -0.1355 | 0.02332 | -0.0611 | -5.8105
-5 | -0.1202 | 0.02138 | -0.0529 | -5.6221
-4.5 | -0.1336 | 0.02002 | -0.0378 | -6.6733
-4 | -0.1045 | 0.02047 | -0.0292 | -5.105
-3.5 | -0.0357 | 0.02127 | -0.0274 | -1.6784
-3 | 0.0233 | 0.02214 | -0.0247 | 1.0524
-2.5 | 0.1622 | 0.02447 | -0.0343 | 6.6285
-2 | 0.2941 | 0.027 | -0.0431 | 10.8926
-1.5 | 0.3437 | 0.02711 | -0.0414 | 12.678
-1 | 0.3891 | 0.02729 | -0.0392 | 14.258
-0.5 | 0.469 | 0.02794 | -0.0427 | 16.786
0 | 0.5318 | 0.02846 | -0.0438 | 18.6859
0.5 | 0.594 | 0.02899 | -0.0448 | 20.4898
1 | 0.6622 | 0.02946 | -0.0471 | 22.4779
2 | 0.7869 | 0.031 | -0.0505 | 25.3839
2.5 | 0.8562 | 0.03162 | -0.0537 | 27.0778
3 | 0.9194 | 0.03278 | -0.0565 | 28.0476
3.5 | 1.0034 | 0.03326 | -0.0626 | 30.1684
4 | 1.0353 | 0.03498 | -0.0609 | 29.5969
4.5 | 1.0482 | 0.03613 | -0.0548 | 29.0119
5 | 1.0528 | 0.03787 | -0.0475 | 27.8004
5.5 | 0.9909 | 0.04119 | -0.0314 | 24.0568
6 | 0.9649 | 0.04331 | -0.02 | 22.2789
6.5 | 0.978 | 0.04492 | -0.0139 | 21.772
7.5 | 0.4159 | 0.09481 | 0.0152 | 4.3867
8 | 0.4168 | 0.10174 | 0.0157 | 4.0967
9 | 0.3298 | 0.12225 | 0.0125 | 2.6978
10 | 0.3578 | 0.1312 | 0.0135 | 2.7271

## 15. Re 100k Mach 0.50 (1)
BIGFOIL.COM POLAR EXPORT
NACA44021
NACA44021 |  |  |  | Cl Max: | 1.575 | at alpha= | 12 | deg
JavaFoil+Calcfoil stall+Eppler ext transition |  |  |  | L/D Max: | 30.015 | at alpha= | 3 | deg
Re: | 100000 |  |  | Cd Min: | 0.01935 | at alpha= | -2 | deg
Mach: | 0.5 |  |  | Cl=0 at alpha= | -3 | deg
|  |  |  | @ Cl=0.1, Cd= | 0.020516
|  |  |  | @ Cl=0.4, Cd= | 0.020439
|  |  |  | @ Cl=0.6, Cd= | 0.022606
alpha (deg) | Cl | Cd | Cm | Cl/Cd
-20 | -0.972 | 0.38006 | -0.007 | -2.556
-19.5 | -0.944 | 0.38943 | -0.007 | -2.424
-19 | -0.915 | 0.35426 | -0.007 | -2.583
-18.5 | -0.887 | 0.37314 | -0.008 | -2.378
-18 | -0.859 | 0.35946 | -0.008 | -2.391
-17.5 | -0.83 | 0.34633 | -0.008 | -2.398
-17 | -0.802 | 0.34215 | -0.008 | -2.345
-16.5 | -0.773 | 0.32896 | -0.008 | -2.351
-16 | -0.745 | 0.31409 | -0.008 | -2.373
-15.5 | -0.716 | 0.30236 | -0.008 | -2.369
-15 | -0.688 | 0.28858 | -0.008 | -2.385
-14.5 | -0.659 | 0.27294 | -0.008 | -2.415
-14 | -0.631 | 0.26832 | -0.009 | -2.352
-13.5 | -0.602 | 0.26068 | -0.009 | -2.31
-13 | -0.574 | 0.24268 | -0.009 | -2.365
-12.5 | -0.545 | 0.22686 | -0.009 | -2.402
-12 | -0.516 | 0.20709 | -0.008 | -2.492
-11.5 | -0.487 | 0.17918 | -0.008 | -2.719
-11 | -0.679 | 0.11413 | -0.009 | -5.946
-10.5 | -0.707 | 0.09947 | -0.01 | -7.113
-10 | -0.7 | 0.08899 | -0.01 | -7.869
-9.5 | -0.677 | 0.0808 | -0.01 | -8.376
-9 | -0.643 | 0.07388 | -0.011 | -8.7
-8.5 | -0.603 | 0.0681 | -0.011 | -8.849
-8 | -0.558 | 0.06307 | -0.012 | -8.846
-7.5 | -0.51 | 0.05869 | -0.012 | -8.686
-7 | -0.459 | 0.05474 | -0.013 | -8.385
-6.5 | -0.406 | 0.05118 | -0.013 | -7.934
-6 | -0.352 | 0.04774 | -0.014 | -7.372
-5.5 | -0.354 | 0.02256 | -0.024 | -15.687
-5 | -0.286 | 0.02209 | -0.024 | -12.93
-4.5 | -0.216 | 0.02174 | -0.025 | -9.918
-4 | -0.145 | 0.02155 | -0.025 | -6.707
-3.5 | -0.073 | 0.02148 | -0.026 | -3.377
-3 | 0 | 0.02133 | -0.026 | 0.003
-2.5 | 0.073 | 0.0212 | -0.027 | 3.453
-2 | 0.146 | 0.01935 | -0.027 | 7.546
-1.5 | 0.219 | 0.01951 | -0.027 | 11.225
-1 | 0.292 | 0.01974 | -0.028 | 14.787
-0.5 | 0.365 | 0.02003 | -0.028 | 18.201
0 | 0.43 | 0.02079 | -0.028 | 20.666
0.5 | 0.498 | 0.02139 | -0.029 | 23.303
1 | 0.566 | 0.02213 | -0.029 | 25.566
1.5 | 0.631 | 0.02304 | -0.029 | 27.409
2 | 0.695 | 0.02416 | -0.029 | 28.773
2.5 | 0.757 | 0.02551 | -0.029 | 29.655
3 | 0.816 | 0.02717 | -0.029 | 30.015
3.5 | 0.872 | 0.02915 | -0.029 | 29.931
4 | 0.927 | 0.03142 | -0.029 | 29.515
4.5 | 0.98 | 0.03406 | -0.029 | 28.78
5 | 1.032 | 0.03694 | -0.029 | 27.947
5.5 | 1.083 | 0.04009 | -0.029 | 27.018
6 | 1.133 | 0.04348 | -0.029 | 26.068
6.5 | 1.183 | 0.04713 | -0.029 | 25.099
7 | 1.231 | 0.05109 | -0.029 | 24.094
7.5 | 1.279 | 0.05523 | -0.029 | 23.152
8 | 1.324 | 0.05981 | -0.029 | 22.147
8.5 | 1.37 | 0.06462 | -0.029 | 21.195
9 | 1.412 | 0.07005 | -0.029 | 20.156
9.5 | 1.452 | 0.07583 | -0.029 | 19.15
10 | 1.488 | 0.08238 | -0.029 | 18.067
10.5 | 1.521 | 0.0896 | -0.029 | 16.975
11 | 1.547 | 0.09796 | -0.029 | 15.796
11.5 | 1.566 | 0.10755 | -0.029 | 14.563
12 | 1.575 | 0.1188 | -0.029 | 13.257
12.5 | 1.568 | 0.13244 | -0.029 | 11.837
13 | 1.535 | 0.15053 | -0.029 | 10.2
13.5 | 1.45 | 0.17636 | -0.029 | 8.223
14 | 0.976 | 0.24715 | -0.02 | 3.95
14.5 | 1.01 | 0.31255 | -0.023 | 3.232
15 | 1.043 | 0.35468 | -0.024 | 2.939
15.5 | 1.073 | 0.37619 | -0.025 | 2.853
16 | 1.104 | 0.37992 | -0.026 | 2.907
16.5 | 1.135 | 0.39219 | -0.027 | 2.895
17 | 1.166 | 0.42087 | -0.028 | 2.772

## 16. Re 100k Mach 0.50 (2)
BIGFOIL.COM POLAR EXPORT
NACA44021
NACA44021 |  |  |  | Cl Max: | 0.69 | at alpha= | 19.5 | deg
XFOIL ncrit=9 |  |  |  | L/D Max: | 14.9469 | at alpha= | 1.5 | deg
Re: | 100000 |  |  | Cd Min: | 0.24934 | at alpha= | 19.5 | deg
Mach: | 0.5 |  |  | Cl=0 at alpha= | -3.1599 | deg
|  |  |  | @ Cl=0.1, Cd= | 0.026185
|  |  |  | @ Cl=0.4, Cd= | 0.16199
|  |  |  | @ Cl=0.6, Cd= | 0.22111
alpha (deg) | Cl | Cd | Cm | Cl/Cd
-13 | -0.1985 | 0.14408 | -0.0367 | -1.3777
-12.5 | -0.2226 | 0.14002 | -0.0364 | -1.5898
-12 | -0.206 | 0.13584 | -0.0323 | -1.5165
-11.5 | -0.2284 | 0.13229 | -0.029 | -1.7265
-11 | -0.2364 | 0.13004 | -0.0236 | -1.8179
-10.5 | -0.1883 | 0.12002 | -0.0351 | -1.5689
-10 | -0.308 | 0.08723 | -0.0636 | -3.5309
-9.5 | -0.3239 | 0.07221 | -0.0774 | -4.4855
-9 | -0.3704 | 0.05947 | -0.0866 | -6.2284
-8.5 | -0.404 | 0.05161 | -0.0866 | -7.8279
-8 | -0.4316 | 0.04654 | -0.079 | -9.2737
-7.5 | -0.3757 | 0.04056 | -0.0798 | -9.2628
-7 | -0.3447 | 0.03684 | -0.0746 | -9.3567
-6.5 | -0.274 | 0.03281 | -0.0745 | -8.3511
-6 | -0.1637 | 0.02896 | -0.0799 | -5.6526
-5.5 | -0.0552 | 0.02628 | -0.0848 | -2.1005
-5 | -0.0008 | 0.02485 | -0.0811 | -0.032193
-4.5 | 0.0144 | 0.02332 | -0.0718 | 0.6175
-4 | -0.0222 | 0.0222 | -0.0535 | -1
-3.5 | -0.0317 | 0.02267 | -0.0369 | -1.3983
-3 | 0.0149 | 0.02418 | -0.0288 | 0.61621
-2.5 | 0.0914 | 0.02601 | -0.0259 | 3.514
-2 | 0.2287 | 0.02881 | -0.0324 | 7.9382
-1.5 | 0.3524 | 0.03178 | -0.0374 | 11.0887
-0.5 | 0.4345 | 0.03343 | -0.0291 | 12.9973
0 | 0.4812 | 0.03436 | -0.0261 | 14.0047
0.5 | 0.5163 | 0.03572 | -0.0219 | 14.4541
1 | 0.5366 | 0.0379 | -0.0162 | 14.1583
1.5 | 0.5907 | 0.03952 | -0.0155 | 14.9469
2 | 0.5207 | 0.04427 | -0.0009 | 11.7619
2.5 | 0.5976 | 0.04627 | -0.0052 | 12.9155
3 | 0.4185 | 0.06507 | -0.0023 | 6.4315
4 | 0.3818 | 0.08048 | -0.0064 | 4.744
4.5 | 0.3863 | 0.08221 | -0.0005 | 4.6989
5 | 0.3052 | 0.09079 | 0.0037 | 3.3616
5.5 | 0.2815 | 0.09603 | 0.0073 | 2.9314
6 | 0.2738 | 0.10076 | 0.0104 | 2.7173
6.5 | 0.3239 | 0.1026 | 0.0141 | 3.1569
7 | 0.3205 | 0.10891 | 0.0154 | 2.9428
8 | 0.2499 | 0.12492 | 0.0141 | 2.0005
8.5 | 0.2838 | 0.12931 | 0.0154 | 2.1947
9 | 0.283 | 0.13401 | 0.0159 | 2.1118
9.5 | 0.3108 | 0.13832 | 0.0167 | 2.247
10 | 0.3229 | 0.14373 | 0.0167 | 2.2466
10.5 | 0.3403 | 0.14771 | 0.0169 | 2.3038
11 | 0.3754 | 0.15475 | 0.0167 | 2.4258
11.5 | 0.3728 | 0.15752 | 0.016 | 2.3667
12 | 0.4248 | 0.16607 | 0.0159 | 2.558
12.5 | 0.4075 | 0.16769 | 0.0141 | 2.4301
13 | 0.4654 | 0.17678 | 0.0142 | 2.6327
13.5 | 0.4445 | 0.17825 | 0.0114 | 2.4937
14 | 0.4905 | 0.18579 | 0.0113 | 2.6401
14.5 | 0.4835 | 0.18913 | 0.008 | 2.5564
15 | 0.5208 | 0.19571 | 0.0074 | 2.6611
15.5 | 0.5238 | 0.20044 | 0.004 | 2.6133
16 | 0.5551 | 0.20647 | 0.0028 | 2.6885
16.5 | 0.5656 | 0.21218 | -0.0005 | 2.6657
17 | 0.5914 | 0.2178 | -0.0025 | 2.7153
17.5 | 0.6084 | 0.22434 | -0.0055 | 2.712
18 | 0.6289 | 0.22961 | -0.0083 | 2.739
18.5 | 0.6497 | 0.23668 | -0.0112 | 2.7451
19 | 0.6673 | 0.24187 | -0.0146 | 2.7589
19.5 | 0.69 | 0.24934 | -0.0175 | 2.7673

## 17. Re 250k Mach 0.00 (1)
BIGFOIL.COM POLAR EXPORT
NACA44021
NACA44021 |  |  |  | Cl Max: | 2.065 | at alpha= | 20 | deg
JavaFoil+Calcfoil stall+Eppler ext transition |  |  |  | L/D Max: | 61.506 | at alpha= | 6 | deg
Re: | 250000 |  |  | Cd Min: | 0.01242 | at alpha= | -0.5 | deg
Mach: | 0 |  |  | Cl=0 at alpha= | -3 | deg
|  |  |  | @ Cl=0.1, Cd= | 0.012864
|  |  |  | @ Cl=0.4, Cd= | 0.012785
|  |  |  | @ Cl=0.6, Cd= | 0.013755
alpha (deg) | Cl | Cd | Cm | Cl/Cd
-20 | -1.258 | 0.17844 | -0.006 | -7.048
-19.5 | -1.247 | 0.17049 | -0.006 | -7.317
-19 | -1.235 | 0.16243 | -0.006 | -7.604
-18.5 | -1.221 | 0.15454 | -0.006 | -7.899
-18 | -1.205 | 0.14702 | -0.007 | -8.193
-17.5 | -1.187 | 0.13994 | -0.007 | -8.479
-17 | -1.166 | 0.13291 | -0.007 | -8.775
-16.5 | -1.144 | 0.12617 | -0.007 | -9.07
-16 | -1.121 | 0.11963 | -0.007 | -9.367
-15.5 | -1.095 | 0.11346 | -0.008 | -9.647
-15 | -1.067 | 0.10736 | -0.008 | -9.939
-14.5 | -1.038 | 0.10128 | -0.008 | -10.249
-14 | -1.007 | 0.09552 | -0.009 | -10.545
-13.5 | -0.975 | 0.08994 | -0.009 | -10.835
-13 | -0.94 | 0.08415 | -0.009 | -11.169
-12.5 | -0.904 | 0.079 | -0.01 | -11.439
-12 | -0.867 | 0.07382 | -0.01 | -11.74
-11.5 | -0.831 | 0.06753 | -0.011 | -12.305
-11 | -0.908 | 0.02462 | -0.016 | -36.889
-10.5 | -0.874 | 0.0214 | -0.017 | -40.828
-10 | -0.828 | 0.01994 | -0.017 | -41.524
-9.5 | -0.778 | 0.01893 | -0.018 | -41.076
-9 | -0.724 | 0.01815 | -0.018 | -39.924
-8.5 | -0.67 | 0.01749 | -0.019 | -38.281
-8 | -0.613 | 0.0169 | -0.019 | -36.275
-7.5 | -0.555 | 0.01641 | -0.019 | -33.842
-7 | -0.496 | 0.01597 | -0.02 | -31.089
-6.5 | -0.436 | 0.01558 | -0.02 | -28.014
-6 | -0.376 | 0.01525 | -0.021 | -24.64
-5.5 | -0.314 | 0.01498 | -0.021 | -20.981
-5 | -0.252 | 0.01441 | -0.021 | -17.51
-4.5 | -0.19 | 0.01422 | -0.022 | -13.348
-4 | -0.127 | 0.01494 | -0.022 | -8.494
-3.5 | -0.064 | 0.01492 | -0.023 | -4.259
-3 | 0 | 0.015 | -0.023 | 0.004
-2.5 | 0.064 | 0.01283 | -0.023 | 4.987
-2 | 0.128 | 0.01289 | -0.024 | 9.915
-1.5 | 0.192 | 0.01296 | -0.024 | 14.787
-1 | 0.255 | 0.01304 | -0.025 | 19.585
-0.5 | 0.319 | 0.01242 | -0.025 | 25.687
0 | 0.381 | 0.01264 | -0.025 | 30.128
0.5 | 0.444 | 0.01312 | -0.026 | 33.796
1 | 0.506 | 0.01335 | -0.026 | 37.889
1.5 | 0.568 | 0.0136 | -0.026 | 41.754
2 | 0.63 | 0.0139 | -0.027 | 45.293
2.5 | 0.691 | 0.01425 | -0.027 | 48.49
3 | 0.751 | 0.01462 | -0.027 | 51.393
3.5 | 0.812 | 0.01505 | -0.028 | 53.908
4 | 0.871 | 0.01553 | -0.028 | 56.087
4.5 | 0.93 | 0.01606 | -0.028 | 57.885
5 | 0.987 | 0.01664 | -0.028 | 59.336
5.5 | 1.044 | 0.01715 | -0.029 | 60.882
6 | 1.1 | 0.01789 | -0.029 | 61.506
6.5 | 1.155 | 0.01907 | -0.029 | 60.561
7 | 1.209 | 0.02 | -0.029 | 60.442
7.5 | 1.261 | 0.02103 | -0.03 | 59.963
8 | 1.312 | 0.02222 | -0.03 | 59.046
8.5 | 1.361 | 0.02357 | -0.03 | 57.772
9 | 1.409 | 0.02508 | -0.03 | 56.205
9.5 | 1.456 | 0.02682 | -0.03 | 54.291
10 | 1.501 | 0.02876 | -0.03 | 52.208
10.5 | 1.545 | 0.03091 | -0.03 | 49.982
11 | 1.588 | 0.03334 | -0.03 | 47.62
11.5 | 1.629 | 0.03597 | -0.031 | 45.276
12 | 1.669 | 0.0389 | -0.031 | 42.893
12.5 | 1.707 | 0.04207 | -0.031 | 40.573
13 | 1.744 | 0.04547 | -0.031 | 38.353
13.5 | 1.78 | 0.04917 | -0.031 | 36.193
14 | 1.814 | 0.05308 | -0.031 | 34.164
14.5 | 1.846 | 0.05727 | -0.031 | 32.234
15 | 1.876 | 0.0617 | -0.031 | 30.41
15.5 | 1.905 | 0.06641 | -0.031 | 28.684
16 | 1.932 | 0.07139 | -0.031 | 27.057
16.5 | 1.956 | 0.07663 | -0.031 | 25.526
17 | 1.978 | 0.08217 | -0.031 | 24.076
17.5 | 1.999 | 0.08803 | -0.031 | 22.707
18 | 2.017 | 0.09418 | -0.031 | 21.413
18.5 | 2.032 | 0.10069 | -0.031 | 20.183
19 | 2.046 | 0.10763 | -0.031 | 19.005
19.5 | 2.057 | 0.11481 | -0.031 | 17.916
20 | 2.065 | 0.1224 | -0.031 | 16.868

## 18. Re 250k Mach 0.00 (2)
BIGFOIL.COM POLAR EXPORT
NACA44021
NACA44021 |  |  |  | Cl Max: | 1.3977 | at alpha= | 16 | deg
XFOIL ncrit=9 |  |  |  | L/D Max: | 54.1907 | at alpha= | 7.5 | deg
Re: | 250000 |  |  | Cd Min: | 0.16935 | at alpha= | -18 | deg
Mach: | 0 |  |  | Cl=0 at alpha= | -2.5688 | deg
|  |  |  | @ Cl=0.1, Cd= | 0.012579
|  |  |  | @ Cl=0.4, Cd= | 0.015031
|  |  |  | @ Cl=0.6, Cd= | 0.01697
alpha (deg) | Cl | Cd | Cm | Cl/Cd
-18 | -0.3813 | 0.16935 | -0.0335 | -2.2516
-17.5 | -0.3514 | 0.16549 | -0.0324 | -2.1234
-17 | -0.3353 | 0.16076 | -0.0332 | -2.0857
-16.5 | -0.5724 | 0.097 | -0.0665 | -5.901
-16 | -0.7201 | 0.07089 | -0.0789 | -10.158
-15.5 | -0.8116 | 0.05867 | -0.0793 | -13.8333
-15 | -0.8812 | 0.05139 | -0.0736 | -17.1473
-14.5 | -0.9341 | 0.04672 | -0.0646 | -19.9936
-14 | -0.9863 | 0.04379 | -0.0522 | -22.5234
-13.5 | -1.0227 | 0.0416 | -0.0399 | -24.5841
-13 | -1.0269 | 0.04005 | -0.0317 | -25.6404
-12.5 | -0.9712 | 0.03793 | -0.0343 | -25.6051
-12 | -0.9208 | 0.03523 | -0.036 | -26.1368
-11.5 | -0.8571 | 0.03248 | -0.0394 | -26.3885
-11 | -0.7796 | 0.03043 | -0.0447 | -25.6195
-10.5 | -0.7162 | 0.02824 | -0.0471 | -25.3612
-10 | -0.6227 | 0.02616 | -0.0549 | -23.8035
-9.5 | -0.547 | 0.02415 | -0.059 | -22.6501
-9 | -0.4486 | 0.02222 | -0.0674 | -20.189
-8.5 | -0.3681 | 0.02046 | -0.0723 | -17.9912
-8 | -0.2883 | 0.01893 | -0.0772 | -15.2298
-7.5 | -0.2281 | 0.01789 | -0.0782 | -12.7501
-7 | -0.1757 | 0.0168 | -0.0777 | -10.4583
-6.5 | -0.1435 | 0.01602 | -0.0732 | -8.9576
-6 | -0.1152 | 0.01535 | -0.0678 | -7.5049
-5.5 | -0.0933 | 0.01477 | -0.0611 | -6.3169
-5 | -0.0783 | 0.0142 | -0.053 | -5.5141
-4.5 | -0.0939 | 0.01273 | -0.0395 | -7.3763
-4 | -0.0896 | 0.01216 | -0.0287 | -7.3684
-3.5 | -0.063 | 0.01209 | -0.0221 | -5.2109
-3 | -0.0307 | 0.0121 | -0.0167 | -2.5372
-2.5 | 0.0049 | 0.01217 | -0.0119 | 0.40263
-2 | 0.043 | 0.0123 | -0.0077 | 3.4959
-1.5 | 0.0823 | 0.01249 | -0.0038 | 6.5893
-1 | 0.1241 | 0.0127 | -0.0003 | 9.7717
-0.5 | 0.1687 | 0.01303 | 0.0027 | 12.947
0 | 0.2159 | 0.01338 | 0.0051 | 16.136
0.5 | 0.2708 | 0.01379 | 0.0058 | 19.6374
1 | 0.3299 | 0.01432 | 0.0055 | 23.0377
1.5 | 0.3921 | 0.01496 | 0.0045 | 26.2099
2 | 0.4735 | 0.01569 | -0.0004 | 30.1785
2.5 | 0.5466 | 0.01648 | -0.0039 | 33.1675
3 | 0.6305 | 0.01725 | -0.0094 | 36.5507
3.5 | 0.6988 | 0.01803 | -0.0121 | 38.7576
4 | 0.7757 | 0.01871 | -0.0164 | 41.4591
4.5 | 0.8469 | 0.0195 | -0.0199 | 43.4308
5 | 0.9072 | 0.02006 | -0.0213 | 45.2243
5.5 | 0.9925 | 0.02078 | -0.0278 | 47.7623
6 | 1.0563 | 0.02132 | -0.0302 | 49.545
6.5 | 1.1299 | 0.02177 | -0.0346 | 51.9017
7 | 1.2029 | 0.02244 | -0.0392 | 53.6052
7.5 | 1.2388 | 0.02286 | -0.0367 | 54.1907
8 | 1.2538 | 0.02329 | -0.0301 | 53.8343
8.5 | 1.2698 | 0.02403 | -0.0237 | 52.8423
9 | 1.255 | 0.0244 | -0.0117 | 51.4344
9.5 | 1.2584 | 0.02491 | -0.0032 | 50.5179
10 | 1.2881 | 0.02565 | 0.0007 | 50.2183
10.5 | 1.2866 | 0.02665 | 0.0092 | 48.2777
11 | 1.2919 | 0.02767 | 0.0161 | 46.6896
11.5 | 1.3164 | 0.02851 | 0.02 | 46.1733
12 | 1.3313 | 0.03002 | 0.0246 | 44.3471
12.5 | 1.3316 | 0.03182 | 0.0303 | 41.8479
13 | 1.3536 | 0.03307 | 0.0334 | 40.9314
13.5 | 1.3686 | 0.03505 | 0.0366 | 39.0471
14 | 1.3597 | 0.03811 | 0.0409 | 35.6783
14.5 | 1.3809 | 0.03981 | 0.0428 | 34.6873
15 | 1.3817 | 0.04313 | 0.0452 | 32.0357
15.5 | 1.3659 | 0.04789 | 0.0473 | 28.5216
16 | 1.3977 | 0.04921 | 0.048 | 28.4028
16.5 | 1.3558 | 0.05718 | 0.0487 | 23.7111
17 | 1.3493 | 0.06243 | 0.0484 | 21.613
17.5 | 1.3579 | 0.06635 | 0.0483 | 20.4657
18 | 1.2663 | 0.08239 | 0.044 | 15.3696
18.5 | 1.3566 | 0.07655 | 0.0465 | 17.7218
19 | 1.1628 | 0.10785 | 0.0353 | 10.7816

## 19. Re 250k Mach 0.10 (1)
BIGFOIL.COM POLAR EXPORT
NACA44021
NACA44021 |  |  |  | Cl Max: | 2.052 | at alpha= | 20 | deg
JavaFoil+Calcfoil stall+Eppler ext transition |  |  |  | L/D Max: | 61.119 | at alpha= | 6 | deg
Re: | 250000 |  |  | Cd Min: | 0.01248 | at alpha= | -0.5 | deg
Mach: | 0.1 |  |  | Cl=0 at alpha= | -3 | deg
|  |  |  | @ Cl=0.1, Cd= | 0.012919
|  |  |  | @ Cl=0.4, Cd= | 0.012749
|  |  |  | @ Cl=0.6, Cd= | 0.013823
alpha (deg) | Cl | Cd | Cm | Cl/Cd
-20 | -1.239 | 0.18142 | -0.006 | -6.831
-19.5 | -1.231 | 0.17251 | -0.006 | -7.139
-19 | -1.221 | 0.16466 | -0.006 | -7.416
-18.5 | -1.209 | 0.15645 | -0.006 | -7.726
-18 | -1.194 | 0.14899 | -0.007 | -8.017
-17.5 | -1.178 | 0.14151 | -0.007 | -8.325
-17 | -1.159 | 0.13458 | -0.007 | -8.615
-16.5 | -1.139 | 0.12734 | -0.007 | -8.945
-16 | -1.116 | 0.12086 | -0.007 | -9.236
-15.5 | -1.091 | 0.11452 | -0.008 | -9.53
-15 | -1.065 | 0.10814 | -0.008 | -9.85
-14.5 | -1.037 | 0.10224 | -0.008 | -10.14
-14 | -1.006 | 0.09643 | -0.009 | -10.437
-13.5 | -0.974 | 0.09076 | -0.009 | -10.736
-13 | -0.94 | 0.08496 | -0.009 | -11.066
-12.5 | -0.904 | 0.07977 | -0.01 | -11.336
-12 | -0.867 | 0.07468 | -0.01 | -11.616
-11.5 | -0.831 | 0.06878 | -0.011 | -12.083
-11 | -0.893 | 0.0283 | -0.016 | -31.549
-10.5 | -0.874 | 0.02187 | -0.017 | -39.969
-10 | -0.83 | 0.02019 | -0.017 | -41.088
-9.5 | -0.78 | 0.01913 | -0.018 | -40.776
-9 | -0.727 | 0.0183 | -0.018 | -39.715
-8.5 | -0.672 | 0.01762 | -0.019 | -38.131
-8 | -0.615 | 0.01702 | -0.019 | -36.159
-7.5 | -0.558 | 0.0165 | -0.02 | -33.785
-7 | -0.498 | 0.01606 | -0.02 | -31.046
-6.5 | -0.438 | 0.01567 | -0.02 | -27.983
-6 | -0.377 | 0.01533 | -0.021 | -24.631
-5.5 | -0.316 | 0.01473 | -0.021 | -21.443
-5 | -0.254 | 0.01449 | -0.022 | -17.495
-4.5 | -0.191 | 0.01429 | -0.022 | -13.347
-4 | -0.127 | 0.015 | -0.022 | -8.497
-3.5 | -0.064 | 0.01499 | -0.023 | -4.262
-3 | 0 | 0.01506 | -0.023 | 0.004
-2.5 | 0.064 | 0.01288 | -0.024 | 4.99
-2 | 0.128 | 0.01295 | -0.024 | 9.924
-1.5 | 0.193 | 0.01301 | -0.024 | 14.806
-1 | 0.257 | 0.0131 | -0.025 | 19.59
-0.5 | 0.321 | 0.01248 | -0.025 | 25.69
0 | 0.383 | 0.01269 | -0.025 | 30.149
0.5 | 0.446 | 0.01291 | -0.026 | 34.517
1 | 0.508 | 0.0134 | -0.026 | 37.919
1.5 | 0.571 | 0.01368 | -0.026 | 41.723
2 | 0.632 | 0.01398 | -0.027 | 45.238
2.5 | 0.694 | 0.01433 | -0.027 | 48.419
3 | 0.755 | 0.01472 | -0.027 | 51.281
3.5 | 0.815 | 0.01516 | -0.028 | 53.753
4 | 0.875 | 0.01565 | -0.028 | 55.895
4.5 | 0.933 | 0.01618 | -0.028 | 57.695
5 | 0.991 | 0.01663 | -0.029 | 59.613
5.5 | 1.048 | 0.01732 | -0.029 | 60.537
6 | 1.104 | 0.01807 | -0.029 | 61.119
6.5 | 1.159 | 0.01929 | -0.029 | 60.101
7 | 1.213 | 0.02024 | -0.03 | 59.909
7.5 | 1.265 | 0.02131 | -0.03 | 59.374
8 | 1.316 | 0.02255 | -0.03 | 58.355
8.5 | 1.365 | 0.02394 | -0.03 | 57.021
9 | 1.413 | 0.02552 | -0.03 | 55.371
9.5 | 1.46 | 0.02733 | -0.03 | 53.409
10 | 1.505 | 0.02933 | -0.03 | 51.297
10.5 | 1.548 | 0.03158 | -0.03 | 49.031
11 | 1.591 | 0.03408 | -0.031 | 46.676
11.5 | 1.632 | 0.03681 | -0.031 | 44.323
12 | 1.671 | 0.03984 | -0.031 | 41.952
12.5 | 1.709 | 0.0431 | -0.031 | 39.657
13 | 1.746 | 0.04662 | -0.031 | 37.457
13.5 | 1.781 | 0.0504 | -0.031 | 35.343
14 | 1.815 | 0.05445 | -0.031 | 33.33
14.5 | 1.847 | 0.05875 | -0.031 | 31.435
15 | 1.877 | 0.0633 | -0.031 | 29.647
15.5 | 1.905 | 0.06817 | -0.031 | 27.939
16 | 1.93 | 0.07325 | -0.031 | 26.352
16.5 | 1.954 | 0.0787 | -0.031 | 24.828
17 | 1.975 | 0.08436 | -0.031 | 23.414
17.5 | 1.995 | 0.0904 | -0.031 | 22.064
18 | 2.011 | 0.09677 | -0.031 | 20.781
18.5 | 2.025 | 0.10347 | -0.031 | 19.57
19 | 2.037 | 0.11054 | -0.031 | 18.425
19.5 | 2.046 | 0.11805 | -0.031 | 17.333
20 | 2.052 | 0.12591 | -0.031 | 16.296

## 20. Re 250k Mach 0.10 (2)
BIGFOIL.COM POLAR EXPORT
NACA44021
NACA44021 |  |  |  | Cl Max: | 1.3859 | at alpha= | 16 | deg
XFOIL ncrit=9 |  |  |  | L/D Max: | 53.5582 | at alpha= | 7.5 | deg
Re: | 250000 |  |  | Cd Min: | 0.19082 | at alpha= | 20 | deg
Mach: | 0.1 |  |  | Cl=0 at alpha= | -2.5661 | deg
|  |  |  | @ Cl=0.1, Cd= | 0.012629
|  |  |  | @ Cl=0.4, Cd= | 0.015113
|  |  |  | @ Cl=0.6, Cd= | 0.017061
alpha (deg) | Cl | Cd | Cm | Cl/Cd
-18 | -0.3805 | 0.17012 | -0.0337 | -2.2367
-17.5 | -0.3496 | 0.1662 | -0.0325 | -2.1035
-17 | -0.333 | 0.1615 | -0.0332 | -2.0619
-16.5 | -0.3501 | 0.15178 | -0.0384 | -2.3066
-16 | -0.6611 | 0.07833 | -0.0763 | -8.4399
-15.5 | -0.7597 | 0.06346 | -0.0801 | -11.9713
-15 | -0.8391 | 0.05442 | -0.0768 | -15.419
-14.5 | -0.8968 | 0.04882 | -0.0692 | -18.3695
-14 | -0.9523 | 0.04522 | -0.0579 | -21.0593
-13.5 | -0.9946 | 0.04273 | -0.0456 | -23.2764
-13 | -1.0005 | 0.04098 | -0.0374 | -24.4143
-12.5 | -0.9614 | 0.03896 | -0.0371 | -24.6766
-12 | -0.9135 | 0.03617 | -0.0387 | -25.2557
-11.5 | -0.8565 | 0.03311 | -0.0411 | -25.8683
-11 | -0.7779 | 0.03095 | -0.0465 | -25.1341
-10.5 | -0.7194 | 0.02887 | -0.048 | -24.9186
-10 | -0.6216 | 0.02645 | -0.0565 | -23.5009
-9.5 | -0.5484 | 0.02447 | -0.0599 | -22.4111
-9 | -0.4457 | 0.02237 | -0.0691 | -19.924
-8.5 | -0.3645 | 0.02059 | -0.074 | -17.7028
-8 | -0.2836 | 0.01906 | -0.0789 | -14.8793
-7.5 | -0.2251 | 0.01798 | -0.0795 | -12.5195
-7 | -0.1738 | 0.01692 | -0.0787 | -10.2719
-6.5 | -0.1397 | 0.01613 | -0.0745 | -8.6609
-6 | -0.1122 | 0.01548 | -0.0689 | -7.2481
-5.5 | -0.0892 | 0.01488 | -0.0623 | -5.9946
-5 | -0.0742 | 0.01433 | -0.0541 | -5.1779
-4.5 | -0.0863 | 0.01296 | -0.0412 | -6.659
-4 | -0.0878 | 0.01226 | -0.0294 | -7.1615
-3.5 | -0.0632 | 0.01215 | -0.0223 | -5.2016
-3 | -0.0315 | 0.01217 | -0.0167 | -2.5883
-2.5 | 0.0048 | 0.01224 | -0.012 | 0.39216
-2 | 0.0421 | 0.01238 | -0.0075 | 3.4006
-1.5 | 0.0822 | 0.01254 | -0.0036 | 6.555
-1 | 0.1221 | 0.01274 | 0.0003 | 9.584
-0.5 | 0.1687 | 0.01307 | 0.0029 | 12.9074
0 | 0.2139 | 0.01346 | 0.0058 | 15.8915
0.5 | 0.269 | 0.01385 | 0.0066 | 19.4224
1 | 0.3278 | 0.01437 | 0.0064 | 22.8114
1.5 | 0.3907 | 0.01503 | 0.0053 | 25.9947
2 | 0.4733 | 0.01577 | 0.0003 | 30.0127
2.5 | 0.5454 | 0.01654 | -0.0028 | 32.9746
3 | 0.6314 | 0.01736 | -0.0087 | 36.371
3.5 | 0.699 | 0.01813 | -0.0111 | 38.5549
4 | 0.7773 | 0.01884 | -0.0157 | 41.258
4.5 | 0.8478 | 0.01963 | -0.0189 | 43.189
5 | 0.9093 | 0.02021 | -0.0204 | 44.9926
5.5 | 0.9956 | 0.02103 | -0.027 | 47.3419
6 | 1.0589 | 0.02152 | -0.0292 | 49.2054
6.5 | 1.134 | 0.02204 | -0.0338 | 51.4519
7 | 1.2055 | 0.02269 | -0.038 | 53.1291
7.5 | 1.2388 | 0.02313 | -0.0349 | 53.5581
8 | 1.2578 | 0.02365 | -0.0289 | 53.1839
8.5 | 1.259 | 0.02427 | -0.0198 | 51.8747
9 | 1.248 | 0.02472 | -0.0086 | 50.4854
9.5 | 1.2556 | 0.02526 | -0.0008 | 49.707
10 | 1.2896 | 0.02619 | 0.0023 | 49.2402
10.5 | 1.2779 | 0.0272 | 0.0123 | 46.9816
11 | 1.2871 | 0.02823 | 0.0186 | 45.5933
11.5 | 1.3201 | 0.02909 | 0.0214 | 45.3799
12 | 1.3186 | 0.03096 | 0.0278 | 42.5904
12.5 | 1.3233 | 0.03278 | 0.0328 | 40.3691
13 | 1.3529 | 0.03388 | 0.0352 | 39.9321
13.5 | 1.3495 | 0.03672 | 0.0395 | 36.7511
14 | 1.3464 | 0.03972 | 0.0431 | 33.8973
14.5 | 1.3787 | 0.04094 | 0.0444 | 33.6761
15 | 1.3532 | 0.04616 | 0.0473 | 29.3154
15.5 | 1.3473 | 0.05048 | 0.0487 | 26.6898
16 | 1.3859 | 0.05142 | 0.0494 | 26.9525
16.5 | 1.308 | 0.06323 | 0.0489 | 20.6864
17 | 1.3358 | 0.06511 | 0.0491 | 20.516
17.5 | 1.0446 | 0.10818 | 0.0353 | 9.6561
18 | 1.1421 | 0.10016 | 0.0388 | 11.4028
19 | 1.1685 | 0.10821 | 0.0363 | 10.7984
20 | 0.7792 | 0.19082 | -0.0015 | 4.0834

## 21. Re 250k Mach 0.25 (1)
BIGFOIL.COM POLAR EXPORT
NACA44021
NACA44021 |  |  |  | Cl Max: | 1.962 | at alpha= | 18.5 | deg
JavaFoil+Calcfoil stall+Eppler ext transition |  |  |  | L/D Max: | 57.937 | at alpha= | 5 | deg
Re: | 250000 |  |  | Cd Min: | 0.01316 | at alpha= | -2.5 | deg
Mach: | 0.25 |  |  | Cl=0 at alpha= | -3 | deg
|  |  |  | @ Cl=0.1, Cd= | 0.013186
|  |  |  | @ Cl=0.4, Cd= | 0.01366
|  |  |  | @ Cl=0.6, Cd= | 0.013918
alpha (deg) | Cl | Cd | Cm | Cl/Cd
-20 | -1.083 | 0.20205 | -0.006 | -5.359
-19.5 | -1.094 | 0.19153 | -0.006 | -5.714
-19 | -1.102 | 0.18103 | -0.006 | -6.085
-18.5 | -1.105 | 0.17107 | -0.006 | -6.462
-18 | -1.106 | 0.16203 | -0.006 | -6.827
-17.5 | -1.104 | 0.1532 | -0.007 | -7.205
-17 | -1.098 | 0.14457 | -0.007 | -7.593
-16.5 | -1.089 | 0.13645 | -0.007 | -7.979
-16 | -1.076 | 0.12891 | -0.007 | -8.349
-15.5 | -1.061 | 0.12177 | -0.008 | -8.709
-15 | -1.042 | 0.11489 | -0.008 | -9.068
-14.5 | -1.02 | 0.10808 | -0.008 | -9.438
-14 | -0.996 | 0.10172 | -0.008 | -9.789
-13.5 | -0.968 | 0.09579 | -0.009 | -10.108
-13 | -0.938 | 0.08986 | -0.009 | -10.439
-12.5 | -0.905 | 0.08432 | -0.01 | -10.737
-12 | -0.871 | 0.07861 | -0.01 | -11.077
-11.5 | -0.834 | 0.07355 | -0.01 | -11.342
-11 | -0.796 | 0.06828 | -0.011 | -11.664
-10.5 | -0.759 | 0.06217 | -0.012 | -12.215
-10 | -0.832 | 0.02259 | -0.018 | -36.827
-9.5 | -0.79 | 0.02039 | -0.018 | -38.748
-9 | -0.739 | 0.01925 | -0.019 | -38.394
-8.5 | -0.685 | 0.0184 | -0.019 | -37.214
-8 | -0.628 | 0.0177 | -0.02 | -35.482
-7.5 | -0.57 | 0.0171 | -0.02 | -33.306
-7 | -0.51 | 0.0166 | -0.02 | -30.713
-6.5 | -0.449 | 0.01615 | -0.021 | -27.793
-6 | -0.387 | 0.01545 | -0.021 | -25.028
-5.5 | -0.324 | 0.0151 | -0.022 | -21.431
-5 | -0.26 | 0.01564 | -0.022 | -16.619
-4.5 | -0.196 | 0.01547 | -0.023 | -12.644
-4 | -0.131 | 0.01538 | -0.023 | -8.507
-3.5 | -0.066 | 0.01536 | -0.023 | -4.267
-3 | 0 | 0.01547 | -0.024 | 0.004
-2.5 | 0.066 | 0.01316 | -0.024 | 5.015
-2 | 0.132 | 0.01321 | -0.025 | 9.984
-1.5 | 0.198 | 0.01328 | -0.025 | 14.891
-1 | 0.264 | 0.01337 | -0.025 | 19.704
-0.5 | 0.329 | 0.01351 | -0.026 | 24.373
0 | 0.393 | 0.01371 | -0.026 | 28.622
0.5 | 0.457 | 0.01325 | -0.026 | 34.501
1 | 0.521 | 0.01352 | -0.027 | 38.541
1.5 | 0.585 | 0.01383 | -0.027 | 42.284
2 | 0.648 | 0.0142 | -0.027 | 45.643
2.5 | 0.711 | 0.01482 | -0.028 | 47.965
3 | 0.773 | 0.01525 | -0.028 | 50.669
3.5 | 0.834 | 0.01557 | -0.028 | 53.586
4 | 0.895 | 0.01613 | -0.029 | 55.465
4.5 | 0.954 | 0.01676 | -0.029 | 56.927
5 | 1.013 | 0.01748 | -0.029 | 57.937
5.5 | 1.07 | 0.01867 | -0.03 | 57.337
6 | 1.126 | 0.01956 | -0.03 | 57.579
6.5 | 1.181 | 0.02057 | -0.03 | 57.422
7 | 1.235 | 0.02172 | -0.03 | 56.839
7.5 | 1.286 | 0.02305 | -0.03 | 55.817
8 | 1.337 | 0.02456 | -0.03 | 54.429
8.5 | 1.385 | 0.02626 | -0.031 | 52.745
9 | 1.432 | 0.02822 | -0.031 | 50.756
9.5 | 1.478 | 0.03042 | -0.031 | 48.577
10 | 1.522 | 0.03289 | -0.031 | 46.265
10.5 | 1.564 | 0.03563 | -0.031 | 43.896
11 | 1.605 | 0.03861 | -0.031 | 41.569
11.5 | 1.645 | 0.04192 | -0.031 | 39.231
12 | 1.683 | 0.04548 | -0.031 | 36.994
12.5 | 1.719 | 0.04933 | -0.031 | 34.844
13 | 1.754 | 0.0535 | -0.031 | 32.779
13.5 | 1.786 | 0.05793 | -0.031 | 30.834
14 | 1.817 | 0.06266 | -0.031 | 28.998
14.5 | 1.845 | 0.06769 | -0.031 | 27.263
15 | 1.871 | 0.07309 | -0.031 | 25.597
15.5 | 1.894 | 0.07877 | -0.031 | 24.042
16 | 1.914 | 0.0848 | -0.031 | 22.568
16.5 | 1.931 | 0.09124 | -0.031 | 21.159
17 | 1.944 | 0.09813 | -0.031 | 19.809
17.5 | 1.954 | 0.10543 | -0.031 | 18.536
18 | 1.96 | 0.11319 | -0.031 | 17.318
18.5 | 1.962 | 0.12146 | -0.031 | 16.156
19 | 1.961 | 0.1303 | -0.031 | 15.049
19.5 | 1.956 | 0.13968 | -0.031 | 14.004
20 | 1.945 | 0.14945 | -0.031 | 13.017

## 22. Re 250k Mach 0.25 (2)
BIGFOIL.COM POLAR EXPORT
NACA44021
NACA44021 |  |  |  | Cl Max: | 1.2941 | at alpha= | 12.5 | deg
XFOIL ncrit=9 |  |  |  | L/D Max: | 50.3179 | at alpha= | 7 | deg
Re: | 250000 |  |  | Cd Min: | 0.17257 | at alpha= | 17.5 | deg
Mach: | 0.25 |  |  | Cl=0 at alpha= | -2.5207 | deg
|  |  |  | @ Cl=0.1, Cd= | 0.013037
|  |  |  | @ Cl=0.4, Cd= | 0.015475
|  |  |  | @ Cl=0.6, Cd= | 0.017627
alpha (deg) | Cl | Cd | Cm | Cl/Cd
-17.5 | -0.3408 | 0.17 | -0.0329 | -2.0047
-17 | -0.3217 | 0.16533 | -0.0334 | -1.9458
-16.5 | -0.341 | 0.15589 | -0.0391 | -2.1874
-16 | -0.3104 | 0.15245 | -0.0373 | -2.0361
-14.5 | -0.4187 | 0.10506 | -0.0571 | -3.9853
-14 | -0.6595 | 0.0637 | -0.0774 | -10.3532
-13.5 | -0.7448 | 0.05435 | -0.074 | -13.7038
-13 | -0.7927 | 0.04989 | -0.0666 | -15.889
-12.5 | -0.8427 | 0.04665 | -0.0564 | -18.0643
-12 | -0.8354 | 0.04227 | -0.0555 | -19.7634
-11.5 | -0.8171 | 0.03747 | -0.0551 | -21.8068
-10.5 | -0.6958 | 0.03129 | -0.0597 | -22.2371
-10 | -0.613 | 0.0282 | -0.0653 | -21.7376
-9.5 | -0.5381 | 0.0259 | -0.0685 | -20.7761
-9 | -0.4488 | 0.02356 | -0.0744 | -19.0492
-8.5 | -0.3601 | 0.02158 | -0.08 | -16.6867
-8 | -0.2769 | 0.01997 | -0.0847 | -13.8658
-7.5 | -0.2064 | 0.01858 | -0.087 | -11.1087
-7 | -0.1571 | 0.01758 | -0.0853 | -8.9363
-6.5 | -0.1214 | 0.01692 | -0.0808 | -7.1749
-6 | -0.094 | 0.01618 | -0.0749 | -5.8096
-5.5 | -0.0711 | 0.01554 | -0.0681 | -4.5753
-5 | -0.0543 | 0.01496 | -0.0599 | -3.6297
-4.5 | -0.0484 | 0.01426 | -0.0497 | -3.3941
-4 | -0.0743 | 0.01282 | -0.0338 | -5.7956
-3.5 | -0.0607 | 0.01254 | -0.0242 | -4.8405
-3 | -0.0324 | 0.01254 | -0.0174 | -2.5837
-2.5 | 0.0014 | 0.01261 | -0.0117 | 0.11102
-2 | 0.039 | 0.01275 | -0.0069 | 3.0588
-1.5 | 0.0764 | 0.01292 | -0.002 | 5.9133
-1 | 0.1207 | 0.01314 | 0.0015 | 9.1857
-0.5 | 0.1602 | 0.01337 | 0.0059 | 11.982
0 | 0.2142 | 0.01381 | 0.0076 | 15.5105
0.5 | 0.2676 | 0.01428 | 0.0092 | 18.7395
1 | 0.3276 | 0.01478 | 0.0092 | 22.1651
1.5 | 0.3969 | 0.01544 | 0.0074 | 25.706
2 | 0.4733 | 0.01629 | 0.004 | 29.0546
2.5 | 0.5385 | 0.01694 | 0.0029 | 31.7887
3 | 0.6352 | 0.01802 | -0.0046 | 35.2497
3.5 | 0.6998 | 0.01874 | -0.0059 | 37.3426
4 | 0.7882 | 0.01976 | -0.0119 | 39.8887
4.5 | 0.8534 | 0.02046 | -0.0135 | 41.7107
5 | 0.931 | 0.02136 | -0.0176 | 43.5861
5.5 | 1.0015 | 0.02208 | -0.0206 | 45.3578
6 | 1.0734 | 0.02273 | -0.0239 | 47.2239
6.5 | 1.1446 | 0.02364 | -0.0273 | 48.4179
7 | 1.2187 | 0.02422 | -0.0314 | 50.3179
7.5 | 1.2495 | 0.02499 | -0.0273 | 50
8 | 1.2208 | 0.02541 | -0.0128 | 48.0441
8.5 | 1.2099 | 0.02609 | -0.0018 | 46.3741
9 | 1.2194 | 0.02678 | 0.0058 | 45.534
9.5 | 1.2395 | 0.02787 | 0.0113 | 44.4743
10 | 1.2263 | 0.02941 | 0.0208 | 41.6967
10.5 | 1.2352 | 0.03076 | 0.0268 | 40.156
11 | 1.2732 | 0.03182 | 0.0294 | 40.0126
11.5 | 1.246 | 0.03488 | 0.0373 | 35.7225
12 | 1.2492 | 0.03737 | 0.0416 | 33.4279
12.5 | 1.2941 | 0.03822 | 0.0431 | 33.8592
13 | 1.2408 | 0.04453 | 0.0483 | 27.8644
13.5 | 1.2349 | 0.04876 | 0.0503 | 25.3261
14 | 1.2692 | 0.05023 | 0.0517 | 25.2678
14.5 | 1.0921 | 0.0724 | 0.0484 | 15.0843
15 | 1.1932 | 0.06645 | 0.0515 | 17.9564
17 | 0.7226 | 0.16119 | 0.0154 | 4.4829
17.5 | 0.7046 | 0.17257 | 0.01 | 4.083

## 23. Re 250k Mach 0.50 (1)
BIGFOIL.COM POLAR EXPORT
NACA44021
NACA44021 |  |  |  | Cl Max: | 1.602 | at alpha= | 12 | deg
JavaFoil+Calcfoil stall+Eppler ext transition |  |  |  | L/D Max: | 47.297 | at alpha= | 4.5 | deg
Re: | 250000 |  |  | Cd Min: | 0.01445 | at alpha= | -2 | deg
Mach: | 0.5 |  |  | Cl=0 at alpha= | -3 | deg
|  |  |  | @ Cl=0.1, Cd= | 0.015974
|  |  |  | @ Cl=0.4, Cd= | 0.015137
|  |  |  | @ Cl=0.6, Cd= | 0.01626
alpha (deg) | Cl | Cd | Cm | Cl/Cd
-20 | -0.972 | 0.29381 | -0.007 | -3.307
-19.5 | -0.944 | 0.28276 | -0.007 | -3.339
-19 | -0.915 | 0.27352 | -0.007 | -3.345
-18.5 | -0.887 | 0.26959 | -0.008 | -3.291
-18 | -0.859 | 0.25937 | -0.008 | -3.314
-17.5 | -0.83 | 0.24999 | -0.008 | -3.321
-17 | -0.802 | 0.24573 | -0.008 | -3.266
-16.5 | -0.773 | 0.23623 | -0.008 | -3.274
-16 | -0.745 | 0.22541 | -0.008 | -3.307
-15.5 | -0.716 | 0.22728 | -0.008 | -3.152
-15 | -0.688 | 0.21636 | -0.008 | -3.181
-14.5 | -0.659 | 0.20468 | -0.008 | -3.221
-14 | -0.631 | 0.20044 | -0.009 | -3.148
-13.5 | -0.602 | 0.19193 | -0.009 | -3.137
-13 | -0.574 | 0.17869 | -0.009 | -3.211
-12.5 | -0.545 | 0.16687 | -0.009 | -3.265
-12 | -0.516 | 0.15625 | -0.009 | -3.303
-11.5 | -0.487 | 0.13706 | -0.008 | -3.555
-11 | -0.68 | 0.09565 | -0.009 | -7.105
-10.5 | -0.709 | 0.0842 | -0.01 | -8.42
-10 | -0.702 | 0.07597 | -0.011 | -9.246
-9.5 | -0.68 | 0.06935 | -0.011 | -9.798
-9 | -0.646 | 0.06358 | -0.012 | -10.159
-8.5 | -0.607 | 0.05834 | -0.013 | -10.403
-8 | -0.564 | 0.05307 | -0.014 | -10.636
-7.5 | -0.61 | 0.02112 | -0.022 | -28.874
-7 | -0.552 | 0.01992 | -0.023 | -27.734
-6.5 | -0.49 | 0.01909 | -0.023 | -25.646
-6 | -0.424 | 0.01845 | -0.024 | -22.983
-5.5 | -0.356 | 0.01792 | -0.024 | -19.881
-5 | -0.287 | 0.01751 | -0.025 | -16.39
-4.5 | -0.217 | 0.01725 | -0.025 | -12.553
-4 | -0.145 | 0.01713 | -0.025 | -8.464
-3.5 | -0.073 | 0.01714 | -0.026 | -4.246
-3 | 0 | 0.017 | -0.026 | 0.004
-2.5 | 0.073 | 0.01685 | -0.027 | 4.354
-2 | 0.147 | 0.01445 | -0.027 | 10.161
-1.5 | 0.22 | 0.01457 | -0.028 | 15.103
-1 | 0.293 | 0.01474 | -0.028 | 19.894
-0.5 | 0.366 | 0.01495 | -0.029 | 24.498
0 | 0.435 | 0.01533 | -0.029 | 28.348
0.5 | 0.505 | 0.01567 | -0.029 | 32.25
1 | 0.576 | 0.01609 | -0.03 | 35.774
1.5 | 0.645 | 0.01658 | -0.03 | 38.891
2 | 0.713 | 0.01715 | -0.03 | 41.584
2.5 | 0.78 | 0.01783 | -0.031 | 43.764
3 | 0.846 | 0.01859 | -0.031 | 45.498
3.5 | 0.91 | 0.01951 | -0.031 | 46.646
4 | 0.973 | 0.02059 | -0.031 | 47.235
4.5 | 1.033 | 0.02184 | -0.032 | 47.297
5 | 1.091 | 0.02334 | -0.032 | 46.741
5.5 | 1.147 | 0.02508 | -0.032 | 45.724
6 | 1.2 | 0.02716 | -0.032 | 44.185
6.5 | 1.251 | 0.02957 | -0.032 | 42.297
7 | 1.299 | 0.03236 | -0.032 | 40.139
7.5 | 1.345 | 0.03559 | -0.032 | 37.782
8 | 1.388 | 0.03923 | -0.032 | 35.366
8.5 | 1.428 | 0.04336 | -0.032 | 32.945
9 | 1.466 | 0.04794 | -0.032 | 30.584
9.5 | 1.501 | 0.05308 | -0.032 | 28.286
10 | 1.533 | 0.05876 | -0.031 | 26.082
10.5 | 1.56 | 0.06511 | -0.031 | 23.96
11 | 1.582 | 0.07226 | -0.031 | 21.892
11.5 | 1.597 | 0.08032 | -0.031 | 19.88
12 | 1.602 | 0.08977 | -0.031 | 17.842
12.5 | 1.592 | 0.10111 | -0.031 | 15.741
13 | 1.557 | 0.11536 | -0.031 | 13.498
13.5 | 1.469 | 0.13632 | -0.03 | 10.778
14 | 0.977 | 0.18971 | -0.021 | 5.149
14.5 | 1.01 | 0.22696 | -0.023 | 4.452
15 | 1.043 | 0.25135 | -0.025 | 4.148
15.5 | 1.073 | 0.26266 | -0.025 | 4.087
16 | 1.104 | 0.27406 | -0.026 | 4.03
16.5 | 1.135 | 0.28537 | -0.027 | 3.979
17 | 1.167 | 0.30063 | -0.028 | 3.88

## 24. Re 250k Mach 0.50 (2)
BIGFOIL.COM POLAR EXPORT
NACA44021
NACA44021 |  |  |  | Cl Max: | 0.9833 | at alpha= | 6 | deg
XFOIL ncrit=9 |  |  |  | L/D Max: | 31.6463 | at alpha= | 5 | deg
Re: | 250000 |  |  | Cd Min: | 0.15487 | at alpha= | -15 | deg
Mach: | 0.5 |  |  | Cl=0 at alpha= | -2.488 | deg
|  |  |  | @ Cl=0.1, Cd= | 0.014933
|  |  |  | @ Cl=0.4, Cd= | 0.018025
|  |  |  | @ Cl=0.6, Cd= | 0.12191
alpha (deg) | Cl | Cd | Cm | Cl/Cd
-15 | -0.2605 | 0.15487 | -0.0427 | -1.6821
-14.5 | -0.2385 | 0.14999 | -0.0413 | -1.5901
-14 | -0.2618 | 0.14224 | -0.0454 | -1.8406
-13.5 | -0.2412 | 0.13753 | -0.0423 | -1.7538
-12.5 | -0.2861 | 0.11834 | -0.0445 | -2.4176
-12 | -0.2634 | 0.10522 | -0.0565 | -2.5033
-11.5 | -0.2669 | 0.08955 | -0.0694 | -2.9805
-11 | -0.3424 | 0.06579 | -0.0894 | -5.2044
-10.5 | -0.3943 | 0.05099 | -0.1019 | -7.7329
-10 | -0.4054 | 0.04215 | -0.1071 | -9.618
-9.5 | -0.3822 | 0.03596 | -0.1101 | -10.6285
-9 | -0.3422 | 0.0302 | -0.1134 | -11.3311
-8.5 | -0.2806 | 0.02667 | -0.1146 | -10.5212
-8 | -0.2263 | 0.02422 | -0.1128 | -9.3435
-7.5 | -0.1685 | 0.02253 | -0.1104 | -7.4789
-7 | -0.1172 | 0.02125 | -0.1066 | -5.5153
-6.5 | -0.075 | 0.02032 | -0.1014 | -3.6909
-6 | -0.0378 | 0.01942 | -0.0955 | -1.9464
-5.5 | -0.0082 | 0.01866 | -0.0884 | -0.43944
-5 | 0.0146 | 0.01796 | -0.0802 | 0.81292
-4.5 | 0.0308 | 0.01731 | -0.0708 | 1.7793
-4 | 0.0386 | 0.01666 | -0.0598 | 2.3169
-3.5 | 0.0331 | 0.01596 | -0.0463 | 2.0739
-3 | -0.0099 | 0.01461 | -0.0259 | -0.67762
-2.5 | -0.0007 | 0.01442 | -0.0137 | -0.048544
-2 | 0.0284 | 0.01452 | -0.0051 | 1.9559
-1.5 | 0.0647 | 0.01472 | 0.002 | 4.3954
-1 | 0.1044 | 0.01496 | 0.0083 | 6.9786
-0.5 | 0.149 | 0.01524 | 0.0138 | 9.7769
0 | 0.1938 | 0.01562 | 0.019 | 12.4072
0.5 | 0.2397 | 0.01606 | 0.0242 | 14.9253
1 | 0.2977 | 0.01671 | 0.0267 | 17.8157
1.5 | 0.3591 | 0.01742 | 0.0285 | 20.6142
2 | 0.4321 | 0.0185 | 0.0278 | 23.3568
2.5 | 0.5068 | 0.01961 | 0.0266 | 25.844
3 | 0.5877 | 0.02108 | 0.024 | 27.8795
3.5 | 0.6588 | 0.02246 | 0.0229 | 29.3321
4 | 0.7372 | 0.02419 | 0.0203 | 30.4754
4.5 | 0.7992 | 0.02602 | 0.0193 | 30.7148
5 | 0.8785 | 0.02776 | 0.016 | 31.6463
5.5 | 0.9123 | 0.03075 | 0.016 | 29.6683
6 | 0.9833 | 0.03291 | 0.0123 | 29.8785
6.5 | 0.9387 | 0.03677 | 0.0214 | 25.529
7 | 0.8666 | 0.04196 | 0.0318 | 20.653
7.5 | 0.853 | 0.04546 | 0.0376 | 18.7637
8 | 0.6411 | 0.06784 | 0.0375 | 9.4502
9.5 | 0.5353 | 0.09727 | 0.0351 | 5.5032
10 | 0.4953 | 0.10902 | 0.0322 | 4.5432
10.5 | 0.5342 | 0.11034 | 0.0343 | 4.8414
11 | 0.5013 | 0.12191 | 0.0307 | 4.112

## 25. Re 500k Mach 0.00 (1)
BIGFOIL.COM POLAR EXPORT
NACA44021
NACA44021 |  |  |  | Cl Max: | 2.087 | at alpha= | 20 | deg
JavaFoil+Calcfoil stall+Eppler ext transition |  |  |  | L/D Max: | 77.334 | at alpha= | 7.5 | deg
Re: | 500000 |  |  | Cd Min: | 0.01014 | at alpha= | -2.5 | deg
Mach: | 0 |  |  | Cl=0 at alpha= | -3 | deg
|  |  |  | @ Cl=0.1, Cd= | 0.010185
|  |  |  | @ Cl=0.4, Cd= | 0.010924
|  |  |  | @ Cl=0.6, Cd= | 0.011461
alpha (deg) | Cl | Cd | Cm | Cl/Cd
-20 | -1.266 | 0.16051 | -0.006 | -7.887
-19.5 | -1.256 | 0.15317 | -0.006 | -8.202
-19 | -1.244 | 0.14556 | -0.007 | -8.548
-18.5 | -1.231 | 0.13839 | -0.007 | -8.892
-18 | -1.215 | 0.13129 | -0.007 | -9.254
-17.5 | -1.198 | 0.12418 | -0.008 | -9.644
-17 | -1.178 | 0.1175 | -0.008 | -10.029
-16.5 | -1.158 | 0.1108 | -0.008 | -10.447
-16 | -1.136 | 0.10387 | -0.009 | -10.934
-15.5 | -1.112 | 0.09703 | -0.009 | -11.459
-15 | -1.09 | 0.08881 | -0.01 | -12.269
-14.5 | -1.122 | 0.05568 | -0.012 | -20.148
-14 | -1.133 | 0.0377 | -0.013 | -30.046
-13.5 | -1.121 | 0.02937 | -0.014 | -38.187
-13 | -1.096 | 0.02516 | -0.015 | -43.546
-12.5 | -1.062 | 0.02258 | -0.015 | -47.032
-12 | -1.023 | 0.0208 | -0.016 | -49.18
-11.5 | -0.98 | 0.01963 | -0.016 | -49.92
-11 | -0.934 | 0.01858 | -0.017 | -50.267
-10.5 | -0.886 | 0.01768 | -0.017 | -50.095
-10 | -0.835 | 0.01692 | -0.017 | -49.344
-9.5 | -0.783 | 0.01627 | -0.018 | -48.111
-9 | -0.728 | 0.0157 | -0.018 | -46.384
-8.5 | -0.672 | 0.01522 | -0.019 | -44.175
-8 | -0.615 | 0.01478 | -0.019 | -41.632
-7.5 | -0.557 | 0.01442 | -0.02 | -38.61
-7 | -0.498 | 0.01379 | -0.02 | -36.083
-6.5 | -0.438 | 0.01349 | -0.02 | -32.422
-6 | -0.377 | 0.01324 | -0.021 | -28.449
-5.5 | -0.315 | 0.01303 | -0.021 | -24.177
-5 | -0.253 | 0.01288 | -0.022 | -19.626
-4.5 | -0.19 | 0.01241 | -0.022 | -15.327
-4 | -0.127 | 0.01232 | -0.022 | -10.316
-3.5 | -0.064 | 0.01228 | -0.023 | -5.185
-3 | 0 | 0.01193 | -0.023 | 0.005
-2.5 | 0.064 | 0.01014 | -0.023 | 6.317
-2 | 0.128 | 0.01022 | -0.024 | 12.522
-1.5 | 0.192 | 0.01028 | -0.024 | 18.675
-1 | 0.256 | 0.01037 | -0.025 | 24.652
-0.5 | 0.319 | 0.01075 | -0.025 | 29.706
0 | 0.382 | 0.01089 | -0.025 | 35.056
0.5 | 0.445 | 0.01101 | -0.026 | 40.394
1 | 0.507 | 0.01118 | -0.026 | 45.375
1.5 | 0.57 | 0.01135 | -0.026 | 50.192
2 | 0.632 | 0.01158 | -0.027 | 54.567
2.5 | 0.694 | 0.01182 | -0.027 | 58.672
3 | 0.755 | 0.0121 | -0.027 | 62.378
3.5 | 0.816 | 0.01243 | -0.028 | 65.63
4 | 0.876 | 0.01297 | -0.028 | 67.559
4.5 | 0.936 | 0.01334 | -0.028 | 70.142
5 | 0.995 | 0.01376 | -0.029 | 72.281
5.5 | 1.053 | 0.01408 | -0.029 | 74.826
6 | 1.111 | 0.0146 | -0.029 | 76.089
6.5 | 1.168 | 0.01518 | -0.03 | 76.902
7 | 1.223 | 0.01583 | -0.03 | 77.291
7.5 | 1.278 | 0.01653 | -0.03 | 77.334
8 | 1.332 | 0.01733 | -0.03 | 76.813
8.5 | 1.384 | 0.01823 | -0.031 | 75.918
9 | 1.435 | 0.01922 | -0.031 | 74.649
9.5 | 1.484 | 0.02037 | -0.031 | 72.861
10 | 1.532 | 0.02165 | -0.031 | 70.789
10.5 | 1.579 | 0.02309 | -0.031 | 68.371
11 | 1.623 | 0.02475 | -0.031 | 65.602
11.5 | 1.667 | 0.02656 | -0.032 | 62.753
12 | 1.708 | 0.02868 | -0.032 | 59.544
12.5 | 1.747 | 0.03096 | -0.032 | 56.446
13 | 1.785 | 0.03353 | -0.032 | 53.245
13.5 | 1.821 | 0.03644 | -0.032 | 49.96
14 | 1.855 | 0.0396 | -0.032 | 46.836
14.5 | 1.886 | 0.04309 | -0.032 | 43.773
15 | 1.916 | 0.04683 | -0.032 | 40.91
15.5 | 1.943 | 0.05095 | -0.032 | 38.137
16 | 1.968 | 0.05535 | -0.032 | 35.561
16.5 | 1.991 | 0.06012 | -0.032 | 33.124
17 | 2.012 | 0.06521 | -0.032 | 30.854
17.5 | 2.031 | 0.07066 | -0.032 | 28.742
18 | 2.047 | 0.07642 | -0.032 | 26.784
18.5 | 2.06 | 0.08262 | -0.032 | 24.938
19 | 2.072 | 0.0892 | -0.032 | 23.227
19.5 | 2.081 | 0.09609 | -0.032 | 21.661
20 | 2.087 | 0.10331 | -0.032 | 20.205

## 26. Re 500k Mach 0.00 (2)
BIGFOIL.COM POLAR EXPORT
NACA44021
NACA44021 |  |  |  | Cl Max: | 1.4277 | at alpha= | 17 | deg
XFOIL ncrit=9 |  |  |  | L/D Max: | 66.4823 | at alpha= | 8.5 | deg
Re: | 500000 |  |  | Cd Min: | 0.09192 | at alpha= | 20 | deg
Mach: | 0 |  |  | Cl=0 at alpha= | -2.5846 | deg
|  |  |  | @ Cl=0.1, Cd= | 0.0098319
|  |  |  | @ Cl=0.4, Cd= | 0.011154
|  |  |  | @ Cl=0.6, Cd= | 0.012749
alpha (deg) | Cl | Cd | Cm | Cl/Cd
-20 | -1.0066 | 0.07076 | -0.0827 | -14.2256
-19.5 | -1.0068 | 0.06537 | -0.0839 | -15.4016
-19 | -1.0072 | 0.06023 | -0.0848 | -16.7226
-18.5 | -1.0126 | 0.0549 | -0.0853 | -18.4444
-18 | -1.0166 | 0.05013 | -0.0849 | -20.2793
-17.5 | -1.0185 | 0.0459 | -0.0837 | -22.1895
-17 | -1.0199 | 0.04213 | -0.0816 | -24.2084
-16.5 | -1.0169 | 0.03892 | -0.0788 | -26.128
-16 | -0.9987 | 0.03674 | -0.0761 | -27.1829
-15.5 | -0.9866 | 0.03472 | -0.0725 | -28.4159
-15 | -0.9793 | 0.03289 | -0.0681 | -29.775
-14.5 | -0.9738 | 0.03115 | -0.0627 | -31.2616
-14 | -0.9728 | 0.02968 | -0.0562 | -32.7763
-13.5 | -0.944 | 0.02802 | -0.054 | -33.6902
-13 | -0.8815 | 0.02646 | -0.0577 | -33.3144
-12.5 | -0.8234 | 0.02495 | -0.0604 | -33.002
-12 | -0.7595 | 0.02334 | -0.0639 | -32.5407
-11.5 | -0.6995 | 0.02195 | -0.0663 | -31.8679
-11 | -0.6331 | 0.02064 | -0.0697 | -30.6734
-10.5 | -0.5753 | 0.01912 | -0.0714 | -30.0889
-10 | -0.5062 | 0.01794 | -0.0749 | -28.2163
-9.5 | -0.4275 | 0.01658 | -0.0807 | -25.7841
-9 | -0.3486 | 0.0157 | -0.0861 | -22.2038
-8.5 | -0.2944 | 0.01475 | -0.0867 | -19.9593
-8 | -0.2537 | 0.01424 | -0.084 | -17.816
-7.5 | -0.225 | 0.01374 | -0.079 | -16.3755
-7 | -0.1983 | 0.01333 | -0.0733 | -14.8762
-6.5 | -0.1707 | 0.01301 | -0.0677 | -13.1207
-6 | -0.1457 | 0.01265 | -0.0615 | -11.5178
-5.5 | -0.1197 | 0.01237 | -0.0554 | -9.6766
-5 | -0.0951 | 0.01217 | -0.0489 | -7.8143
-4.5 | -0.0705 | 0.01191 | -0.0424 | -5.9194
-4 | -0.0567 | 0.01105 | -0.0342 | -5.1312
-3.5 | -0.0532 | 0.01005 | -0.0239 | -5.2935
-3 | -0.0265 | 0.00984 | -0.0176 | -2.6931
-2.5 | 0.0054 | 0.00977 | -0.0123 | 0.55271
-2 | 0.039 | 0.00977 | -0.0074 | 3.9918
-1.5 | 0.0744 | 0.00981 | -0.0028 | 7.5841
-1 | 0.1095 | 0.00984 | 0.0018 | 11.128
-0.5 | 0.1444 | 0.00991 | 0.0065 | 14.5711
0 | 0.1769 | 0.00998 | 0.0117 | 17.7255
0.5 | 0.2122 | 0.01006 | 0.0163 | 21.0934
1 | 0.2496 | 0.01023 | 0.0204 | 24.3988
1.5 | 0.2925 | 0.01048 | 0.0233 | 27.9103
2 | 0.3442 | 0.01076 | 0.0243 | 31.9888
2.5 | 0.4008 | 0.01116 | 0.0242 | 35.914
3 | 0.4675 | 0.01163 | 0.0219 | 40.1978
3.5 | 0.5371 | 0.01215 | 0.0189 | 44.2058
4 | 0.6022 | 0.01277 | 0.0167 | 47.1574
4.5 | 0.6828 | 0.01335 | 0.0114 | 51.1461
5 | 0.7511 | 0.01416 | 0.0084 | 53.0438
5.5 | 0.817 | 0.01463 | 0.0059 | 55.8442
6 | 0.8871 | 0.01521 | 0.0024 | 58.3235
6.5 | 0.9491 | 0.0159 | 0.0004 | 59.6918
7 | 1.0203 | 0.01636 | -0.0036 | 62.3655
7.5 | 1.0815 | 0.01705 | -0.0058 | 63.4311
8 | 1.1508 | 0.01757 | -0.0097 | 65.498
8.5 | 1.202 | 0.01808 | -0.0103 | 66.4823
9 | 1.2082 | 0.01872 | -0.0025 | 64.5406
9.5 | 1.2205 | 0.01941 | 0.004 | 62.88
10 | 1.2349 | 0.02014 | 0.01 | 61.3158
10.5 | 1.2512 | 0.02109 | 0.0153 | 59.3267
11 | 1.2702 | 0.02223 | 0.0198 | 57.139
11.5 | 1.2901 | 0.0234 | 0.0237 | 55.1325
12 | 1.309 | 0.02481 | 0.0274 | 52.761
12.5 | 1.3281 | 0.02644 | 0.0307 | 50.2307
13 | 1.3464 | 0.02822 | 0.0335 | 47.7108
13.5 | 1.3628 | 0.0303 | 0.036 | 44.9769
14 | 1.3786 | 0.0326 | 0.0383 | 42.2883
14.5 | 1.3927 | 0.03525 | 0.04 | 39.5092
15 | 1.4049 | 0.03818 | 0.0415 | 36.7968
15.5 | 1.4147 | 0.04151 | 0.0427 | 34.0809
16 | 1.4217 | 0.04534 | 0.0433 | 31.3564
16.5 | 1.4275 | 0.04925 | 0.0439 | 28.9848
17 | 1.4277 | 0.05415 | 0.0437 | 26.3657
17.5 | 1.4267 | 0.05921 | 0.0434 | 24.0956
18 | 1.4213 | 0.06495 | 0.0426 | 21.883
18.5 | 1.4137 | 0.07114 | 0.0414 | 19.8721
19 | 1.4044 | 0.07758 | 0.04 | 18.1026
19.5 | 1.3893 | 0.08504 | 0.0379 | 16.337
20 | 1.3784 | 0.09192 | 0.0359 | 14.9956

## 27. Re 500k Mach 0.10 (1)
BIGFOIL.COM POLAR EXPORT
NACA44021
NACA44021 |  |  |  | Cl Max: | 2.074 | at alpha= | 20 | deg
JavaFoil+Calcfoil stall+Eppler ext transition |  |  |  | L/D Max: | 76.728 | at alpha= | 7.5 | deg
Re: | 500000 |  |  | Cd Min: | 0.01018 | at alpha= | -2.5 | deg
Mach: | 0.1 |  |  | Cl=0 at alpha= | -3 | deg
|  |  |  | @ Cl=0.1, Cd= | 0.010219
|  |  |  | @ Cl=0.4, Cd= | 0.010963
|  |  |  | @ Cl=0.6, Cd= | 0.011508
alpha (deg) | Cl | Cd | Cm | Cl/Cd
-20 | -1.247 | 0.16327 | -0.006 | -7.638
-19.5 | -1.24 | 0.15553 | -0.006 | -7.97
-19 | -1.23 | 0.14776 | -0.007 | -8.322
-18.5 | -1.218 | 0.14056 | -0.007 | -8.664
-18 | -1.204 | 0.13323 | -0.007 | -9.037
-17.5 | -1.188 | 0.1262 | -0.008 | -9.415
-17 | -1.17 | 0.11934 | -0.008 | -9.807
-16.5 | -1.151 | 0.11249 | -0.008 | -10.233
-16 | -1.13 | 0.10581 | -0.009 | -10.676
-15.5 | -1.107 | 0.09915 | -0.009 | -11.16
-15 | -1.084 | 0.09142 | -0.009 | -11.859
-14.5 | -1.065 | 0.08117 | -0.01 | -13.123
-14 | -1.114 | 0.04392 | -0.013 | -25.356
-13.5 | -1.113 | 0.03162 | -0.014 | -35.215
-13 | -1.092 | 0.02625 | -0.015 | -41.617
-12.5 | -1.061 | 0.02323 | -0.015 | -45.674
-12 | -1.023 | 0.02122 | -0.016 | -48.238
-11.5 | -0.981 | 0.01995 | -0.016 | -49.202
-11 | -0.936 | 0.01881 | -0.017 | -49.77
-10.5 | -0.888 | 0.01789 | -0.017 | -49.62
-10 | -0.838 | 0.01712 | -0.018 | -48.925
-9.5 | -0.785 | 0.01643 | -0.018 | -47.798
-9 | -0.731 | 0.01584 | -0.018 | -46.136
-8.5 | -0.675 | 0.01533 | -0.019 | -44.004
-8 | -0.618 | 0.01487 | -0.019 | -41.546
-7.5 | -0.559 | 0.01422 | -0.02 | -39.338
-7 | -0.5 | 0.01387 | -0.02 | -36.023
-6.5 | -0.439 | 0.01355 | -0.02 | -32.424
-6 | -0.378 | 0.01331 | -0.021 | -28.426
-5.5 | -0.316 | 0.01309 | -0.021 | -24.168
-5 | -0.254 | 0.01293 | -0.022 | -19.641
-4.5 | -0.191 | 0.01245 | -0.022 | -15.341
-4 | -0.128 | 0.01236 | -0.022 | -10.325
-3.5 | -0.064 | 0.01234 | -0.023 | -5.18
-3 | 0 | 0.01199 | -0.023 | 0.005
-2.5 | 0.064 | 0.01018 | -0.024 | 6.323
-2 | 0.129 | 0.01025 | -0.024 | 12.546
-1.5 | 0.193 | 0.01032 | -0.024 | 18.691
-1 | 0.257 | 0.01041 | -0.025 | 24.681
-0.5 | 0.321 | 0.0108 | -0.025 | 29.715
0 | 0.384 | 0.01093 | -0.025 | 35.073
0.5 | 0.447 | 0.01106 | -0.026 | 40.388
1 | 0.51 | 0.01124 | -0.026 | 45.364
1.5 | 0.572 | 0.01141 | -0.027 | 50.167
2 | 0.635 | 0.01163 | -0.027 | 54.562
2.5 | 0.697 | 0.01189 | -0.027 | 58.585
3 | 0.758 | 0.01218 | -0.028 | 62.246
3.5 | 0.819 | 0.0125 | -0.028 | 65.529
4 | 0.88 | 0.01305 | -0.028 | 67.427
4.5 | 0.94 | 0.01343 | -0.029 | 69.971
5 | 0.999 | 0.01371 | -0.029 | 72.859
5.5 | 1.058 | 0.01419 | -0.029 | 74.511
6 | 1.115 | 0.01472 | -0.029 | 75.746
6.5 | 1.172 | 0.01533 | -0.03 | 76.455
7 | 1.228 | 0.016 | -0.03 | 76.726
7.5 | 1.283 | 0.01672 | -0.03 | 76.728
8 | 1.336 | 0.01756 | -0.031 | 76.085
8.5 | 1.388 | 0.01848 | -0.031 | 75.13
9 | 1.439 | 0.01953 | -0.031 | 73.712
9.5 | 1.489 | 0.02072 | -0.031 | 71.855
10 | 1.536 | 0.02203 | -0.031 | 69.739
10.5 | 1.583 | 0.02355 | -0.031 | 67.192
11 | 1.627 | 0.02526 | -0.032 | 64.409
11.5 | 1.67 | 0.02716 | -0.032 | 61.477
12 | 1.711 | 0.02931 | -0.032 | 58.375
12.5 | 1.75 | 0.03174 | -0.032 | 55.126
13 | 1.787 | 0.03444 | -0.032 | 51.896
13.5 | 1.822 | 0.03746 | -0.032 | 48.646
14 | 1.856 | 0.04073 | -0.032 | 45.557
14.5 | 1.887 | 0.04436 | -0.032 | 42.533
15 | 1.916 | 0.04825 | -0.032 | 39.699
15.5 | 1.942 | 0.05255 | -0.032 | 36.955
16 | 1.967 | 0.05706 | -0.032 | 34.467
16.5 | 1.988 | 0.06206 | -0.032 | 32.041
17 | 2.008 | 0.06726 | -0.032 | 29.856
17.5 | 2.026 | 0.07291 | -0.032 | 27.783
18 | 2.04 | 0.07893 | -0.032 | 25.845
18.5 | 2.052 | 0.08527 | -0.032 | 24.066
19 | 2.062 | 0.09208 | -0.032 | 22.394
19.5 | 2.07 | 0.09926 | -0.032 | 20.851
20 | 2.074 | 0.1068 | -0.032 | 19.417

## 28. Re 500k Mach 0.10 (2)
BIGFOIL.COM POLAR EXPORT
NACA44021
NACA44021 |  |  |  | Cl Max: | 1.4178 | at alpha= | 17.5 | deg
XFOIL ncrit=9 |  |  |  | L/D Max: | 65.3871 | at alpha= | 8.5 | deg
Re: | 500000 |  |  | Cd Min: | 0.09645 | at alpha= | 20 | deg
Mach: | 0.1 |  |  | Cl=0 at alpha= | -2.5753 | deg
|  |  |  | @ Cl=0.1, Cd= | 0.0098953
|  |  |  | @ Cl=0.4, Cd= | 0.011253
|  |  |  | @ Cl=0.6, Cd= | 0.012815
alpha (deg) | Cl | Cd | Cm | Cl/Cd
-20 | -0.955 | 0.07875 | -0.0801 | -12.127
-19.5 | -0.965 | 0.07172 | -0.0824 | -13.4551
-19 | -0.9704 | 0.06561 | -0.0842 | -14.7904
-18.5 | -0.9813 | 0.05928 | -0.0855 | -16.5536
-18 | -0.9894 | 0.05376 | -0.0858 | -18.404
-17.5 | -0.9957 | 0.04885 | -0.0851 | -20.3828
-17 | -1.0006 | 0.0445 | -0.0835 | -22.4854
-16.5 | -1.0037 | 0.04078 | -0.081 | -24.6126
-16 | -0.9919 | 0.03803 | -0.078 | -26.082
-15.5 | -0.9794 | 0.03587 | -0.0747 | -27.3042
-15 | -0.9721 | 0.03394 | -0.0704 | -28.6417
-14.5 | -0.9671 | 0.03206 | -0.0651 | -30.1653
-14 | -0.9661 | 0.03046 | -0.0587 | -31.717
-13.5 | -0.944 | 0.02876 | -0.0557 | -32.8234
-13 | -0.8812 | 0.02701 | -0.0593 | -32.625
-12.5 | -0.8226 | 0.02542 | -0.0621 | -32.3603
-12 | -0.7592 | 0.02381 | -0.0654 | -31.8858
-11.5 | -0.6986 | 0.02229 | -0.0679 | -31.3414
-11 | -0.6324 | 0.02091 | -0.0712 | -30.2439
-10.5 | -0.5739 | 0.01936 | -0.0728 | -29.6436
-10 | -0.5048 | 0.01814 | -0.0763 | -27.828
-9.5 | -0.4252 | 0.01676 | -0.0821 | -25.3699
-9 | -0.3453 | 0.01582 | -0.0877 | -21.8268
-8.5 | -0.2911 | 0.01488 | -0.0882 | -19.5632
-8 | -0.2496 | 0.01442 | -0.0856 | -17.3093
-7.5 | -0.2228 | 0.01384 | -0.0802 | -16.0983
-7 | -0.1949 | 0.01347 | -0.0746 | -14.4692
-6.5 | -0.1688 | 0.01309 | -0.0687 | -12.8953
-6 | -0.1437 | 0.01274 | -0.0624 | -11.2794
-5.5 | -0.1173 | 0.01245 | -0.0563 | -9.4217
-5 | -0.093 | 0.01224 | -0.0497 | -7.598
-4.5 | -0.0684 | 0.01201 | -0.0432 | -5.6953
-4 | -0.0512 | 0.01127 | -0.0355 | -4.543
-3.5 | -0.0514 | 0.01014 | -0.0244 | -5.069
-3 | -0.0265 | 0.0099 | -0.0178 | -2.6768
-2.5 | 0.0047 | 0.00983 | -0.0123 | 0.47813
-2 | 0.0381 | 0.00984 | -0.0072 | 3.872
-1.5 | 0.0732 | 0.00988 | -0.0025 | 7.4089
-1 | 0.1083 | 0.0099 | 0.0022 | 10.9394
-0.5 | 0.1428 | 0.00996 | 0.0071 | 14.3373
0 | 0.176 | 0.01002 | 0.0122 | 17.5649
0.5 | 0.21 | 0.01013 | 0.0171 | 20.7305
1 | 0.2492 | 0.01028 | 0.021 | 24.2412
1.5 | 0.2901 | 0.01056 | 0.0243 | 27.4716
2 | 0.3429 | 0.01081 | 0.0252 | 31.7206
2.5 | 0.3996 | 0.01125 | 0.0251 | 35.52
3 | 0.4672 | 0.01169 | 0.0228 | 39.9658
3.5 | 0.5367 | 0.01224 | 0.0198 | 43.848
4 | 0.6028 | 0.01284 | 0.0176 | 46.947
4.5 | 0.6836 | 0.01346 | 0.0123 | 50.7875
5 | 0.752 | 0.01424 | 0.0094 | 52.809
5.5 | 0.8188 | 0.01474 | 0.0069 | 55.5495
6 | 0.8885 | 0.01538 | 0.0035 | 57.7698
6.5 | 0.9518 | 0.01603 | 0.0013 | 59.3762
7 | 1.0229 | 0.01654 | -0.0026 | 61.844
7.5 | 1.0845 | 0.01733 | -0.0048 | 62.5793
8 | 1.1542 | 0.01779 | -0.0087 | 64.8791
8.5 | 1.1992 | 0.01834 | -0.008 | 65.3871
9 | 1.207 | 0.01908 | -0.0006 | 63.26
9.5 | 1.2189 | 0.01973 | 0.0061 | 61.779
10 | 1.2334 | 0.02053 | 0.012 | 60.0779
10.5 | 1.2497 | 0.02157 | 0.0172 | 57.9369
11 | 1.2689 | 0.02274 | 0.0216 | 55.8004
11.5 | 1.2887 | 0.02399 | 0.0256 | 53.7182
12 | 1.307 | 0.02551 | 0.0292 | 51.2348
12.5 | 1.326 | 0.02722 | 0.0324 | 48.7142
13 | 1.344 | 0.02912 | 0.0352 | 46.1538
13.5 | 1.3596 | 0.03133 | 0.0377 | 43.3961
14 | 1.3747 | 0.03381 | 0.0399 | 40.6596
14.5 | 1.3875 | 0.03666 | 0.0415 | 37.8478
15 | 1.3997 | 0.03963 | 0.0431 | 35.3192
15.5 | 1.4074 | 0.04333 | 0.0439 | 32.481
16 | 1.4135 | 0.04733 | 0.0445 | 29.8648
16.5 | 1.4165 | 0.05169 | 0.0449 | 27.4038
17 | 1.4154 | 0.05682 | 0.0446 | 24.9102
17.5 | 1.4178 | 0.06145 | 0.0444 | 23.0724
18 | 1.4055 | 0.06824 | 0.0431 | 20.5964
18.5 | 1.4002 | 0.07413 | 0.042 | 18.8884
19 | 1.3842 | 0.08162 | 0.04 | 16.9591
19.5 | 1.3755 | 0.08824 | 0.0382 | 15.5882
20 | 1.3559 | 0.09645 | 0.0355 | 14.0581

## 29. Re 500k Mach 0.25 (1)
BIGFOIL.COM POLAR EXPORT
NACA44021
NACA44021 |  |  |  | Cl Max: | 1.983 | at alpha= | 18 | deg
JavaFoil+Calcfoil stall+Eppler ext transition |  |  |  | L/D Max: | 73.625 | at alpha= | 6.5 | deg
Re: | 500000 |  |  | Cd Min: | 0.01007 | at alpha= | -2.5 | deg
Mach: | 0.25 |  |  | Cl=0 at alpha= | -3 | deg
|  |  |  | @ Cl=0.1, Cd= | 0.010116
|  |  |  | @ Cl=0.4, Cd= | 0.010971
|  |  |  | @ Cl=0.6, Cd= | 0.011811
alpha (deg) | Cl | Cd | Cm | Cl/Cd
-20 | -1.087 | 0.18153 | -0.006 | -5.99
-19.5 | -1.099 | 0.17235 | -0.006 | -6.378
-19 | -1.107 | 0.16301 | -0.006 | -6.789
-18.5 | -1.111 | 0.15422 | -0.007 | -7.203
-18 | -1.112 | 0.14602 | -0.007 | -7.615
-17.5 | -1.11 | 0.13798 | -0.007 | -8.044
-17 | -1.104 | 0.13028 | -0.008 | -8.478
-16.5 | -1.096 | 0.12262 | -0.008 | -8.937
-16 | -1.084 | 0.11553 | -0.008 | -9.384
-15.5 | -1.069 | 0.1087 | -0.009 | -9.834
-15 | -1.051 | 0.10195 | -0.009 | -10.311
-14.5 | -1.031 | 0.09537 | -0.009 | -10.809
-14 | -1.009 | 0.08854 | -0.01 | -11.391
-13.5 | -0.985 | 0.08126 | -0.01 | -12.121
-13 | -1.015 | 0.05002 | -0.013 | -20.288
-12.5 | -1.034 | 0.03083 | -0.015 | -33.531
-12 | -1.016 | 0.02481 | -0.016 | -40.935
-11.5 | -0.983 | 0.02201 | -0.017 | -44.651
-11 | -0.943 | 0.02023 | -0.017 | -46.593
-10.5 | -0.898 | 0.01894 | -0.018 | -47.382
-10 | -0.849 | 0.01792 | -0.018 | -47.377
-9.5 | -0.798 | 0.01708 | -0.018 | -46.721
-9 | -0.744 | 0.01635 | -0.019 | -45.5
-8.5 | -0.688 | 0.01573 | -0.019 | -43.751
-8 | -0.631 | 0.01521 | -0.02 | -41.467
-7.5 | -0.572 | 0.01474 | -0.02 | -38.791
-7 | -0.511 | 0.01434 | -0.021 | -35.658
-6.5 | -0.45 | 0.01399 | -0.021 | -32.167
-6 | -0.388 | 0.01369 | -0.021 | -28.3
-5.5 | -0.324 | 0.01312 | -0.022 | -24.712
-5 | -0.26 | 0.01291 | -0.022 | -20.176
-4.5 | -0.196 | 0.01276 | -0.023 | -15.353
-4 | -0.131 | 0.01233 | -0.023 | -10.626
-3.5 | -0.066 | 0.01226 | -0.023 | -5.352
-3 | 0 | 0.01323 | -0.024 | 0.005
-2.5 | 0.066 | 0.01007 | -0.024 | 6.561
-2 | 0.132 | 0.01016 | -0.025 | 12.997
-1.5 | 0.198 | 0.01054 | -0.025 | 18.783
-1 | 0.264 | 0.01063 | -0.025 | 24.822
-0.5 | 0.33 | 0.01076 | -0.026 | 30.626
0 | 0.394 | 0.01093 | -0.026 | 35.996
0.5 | 0.458 | 0.01137 | -0.027 | 40.315
1 | 0.523 | 0.01154 | -0.027 | 45.308
1.5 | 0.587 | 0.01176 | -0.027 | 49.913
2 | 0.651 | 0.01201 | -0.028 | 54.182
2.5 | 0.714 | 0.01229 | -0.028 | 58.102
3 | 0.777 | 0.01261 | -0.028 | 61.615
3.5 | 0.839 | 0.01298 | -0.029 | 64.665
4 | 0.901 | 0.01339 | -0.029 | 67.287
4.5 | 0.962 | 0.01384 | -0.029 | 69.493
5 | 1.022 | 0.01435 | -0.03 | 71.206
5.5 | 1.081 | 0.01491 | -0.03 | 72.5
6 | 1.139 | 0.01555 | -0.03 | 73.285
6.5 | 1.197 | 0.01625 | -0.03 | 73.625
7 | 1.253 | 0.01703 | -0.031 | 73.54
7.5 | 1.307 | 0.01793 | -0.031 | 72.918
8 | 1.36 | 0.01893 | -0.031 | 71.876
8.5 | 1.412 | 0.02004 | -0.031 | 70.477
9 | 1.462 | 0.02134 | -0.032 | 68.505
9.5 | 1.51 | 0.02282 | -0.032 | 66.192
10 | 1.557 | 0.0245 | -0.032 | 63.54
10.5 | 1.601 | 0.02643 | -0.032 | 60.595
11 | 1.644 | 0.02846 | -0.032 | 57.758
11.5 | 1.685 | 0.03095 | -0.032 | 54.424
12 | 1.723 | 0.03366 | -0.032 | 51.198
12.5 | 1.76 | 0.03672 | -0.032 | 47.923
13 | 1.794 | 0.04011 | -0.032 | 44.727
13.5 | 1.826 | 0.04381 | -0.032 | 41.681
14 | 1.856 | 0.04788 | -0.032 | 38.751
14.5 | 1.883 | 0.05227 | -0.032 | 36.015
15 | 1.906 | 0.05717 | -0.032 | 33.346
15.5 | 1.927 | 0.06231 | -0.032 | 30.934
16 | 1.945 | 0.0679 | -0.032 | 28.65
16.5 | 1.96 | 0.07392 | -0.032 | 26.518
17 | 1.971 | 0.08039 | -0.032 | 24.522
17.5 | 1.98 | 0.08734 | -0.032 | 22.664
18 | 1.983 | 0.09471 | -0.032 | 20.941
18.5 | 1.983 | 0.10264 | -0.032 | 19.325
19 | 1.98 | 0.11112 | -0.032 | 17.822
19.5 | 1.974 | 0.11998 | -0.032 | 16.449
20 | 1.961 | 0.12934 | -0.032 | 15.163

## 30. Re 500k Mach 0.25 (2)
BIGFOIL.COM POLAR EXPORT
NACA44021
NACA44021 |  |  |  | Cl Max: | 1.3577 | at alpha= | 15.5 | deg
XFOIL ncrit=9 |  |  |  | L/D Max: | 60.7632 | at alpha= | 8 | deg
Re: | 500000 |  |  | Cd Min: | 0.19343 | at alpha= | -20 | deg
Mach: | 0.25 |  |  | Cl=0 at alpha= | -2.5527 | deg
|  |  |  | @ Cl=0.1, Cd= | 0.010198
|  |  |  | @ Cl=0.4, Cd= | 0.011635
|  |  |  | @ Cl=0.6, Cd= | 0.013241
alpha (deg) | Cl | Cd | Cm | Cl/Cd
-20 | -0.4173 | 0.19343 | -0.0224 | -2.1574
-19.5 | -0.3945 | 0.18975 | -0.0232 | -2.0791
-19 | -0.3783 | 0.1848 | -0.0252 | -2.0471
-17 | -0.805 | 0.06942 | -0.083 | -11.5961
-16.5 | -0.8534 | 0.05863 | -0.0863 | -14.5557
-16 | -0.8877 | 0.05078 | -0.0867 | -17.4813
-15.5 | -0.9109 | 0.04498 | -0.0848 | -20.2512
-15 | -0.9072 | 0.04179 | -0.0816 | -21.7085
-14.5 | -0.9095 | 0.03875 | -0.0774 | -23.471
-14 | -0.9149 | 0.03619 | -0.0719 | -25.2805
-13.5 | -0.9228 | 0.03395 | -0.0652 | -27.1811
-13 | -0.8738 | 0.03082 | -0.0683 | -28.3517
-12.5 | -0.8144 | 0.02843 | -0.071 | -28.6458
-12 | -0.754 | 0.02641 | -0.0739 | -28.5498
-11.5 | -0.6935 | 0.02438 | -0.0761 | -28.4454
-11 | -0.6266 | 0.0226 | -0.0792 | -27.7257
-10.5 | -0.5651 | 0.02097 | -0.0808 | -26.948
-10 | -0.4946 | 0.01933 | -0.0842 | -25.5872
-9.5 | -0.4078 | 0.01796 | -0.0907 | -22.706
-9 | -0.3263 | 0.0166 | -0.0964 | -19.6566
-8.5 | -0.2714 | 0.01569 | -0.0965 | -17.2976
-8 | -0.236 | 0.01505 | -0.0925 | -15.6811
-7.5 | -0.2082 | 0.0145 | -0.0869 | -14.3586
-7 | -0.1813 | 0.01407 | -0.0809 | -12.8856
-6.5 | -0.1569 | 0.0136 | -0.0743 | -11.5368
-6 | -0.1288 | 0.01331 | -0.0683 | -9.6769
-5.5 | -0.1039 | 0.01294 | -0.0616 | -8.0294
-5 | -0.0797 | 0.01265 | -0.0546 | -6.3004
-4 | -0.0352 | 0.01209 | -0.0398 | -2.9115
-3.5 | -0.0406 | 0.01076 | -0.0277 | -3.7732
-3 | -0.0246 | 0.0103 | -0.0189 | -2.3883
-2.5 | 0.0029 | 0.01017 | -0.0123 | 0.28515
-2 | 0.0349 | 0.01015 | -0.0065 | 3.4384
-1.5 | 0.0692 | 0.01017 | -0.0011 | 6.8043
-1 | 0.1023 | 0.0102 | 0.0044 | 10.0294
-0.5 | 0.1333 | 0.01027 | 0.0104 | 12.9796
0 | 0.1683 | 0.01032 | 0.0156 | 16.3081
0.5 | 0.2047 | 0.01045 | 0.0204 | 19.5885
1 | 0.2417 | 0.01063 | 0.0252 | 22.7375
1.5 | 0.2854 | 0.01087 | 0.0284 | 26.2557
2 | 0.3319 | 0.01116 | 0.031 | 29.7401
2.5 | 0.3933 | 0.01159 | 0.0304 | 33.9344
3 | 0.4627 | 0.01206 | 0.0281 | 38.3665
3.5 | 0.535 | 0.01273 | 0.0251 | 42.0267
4 | 0.6088 | 0.01331 | 0.0218 | 45.74
5 | 0.7564 | 0.0148 | 0.015 | 51.1081
6 | 0.8965 | 0.0163 | 0.0092 | 55
6.5 | 0.9651 | 0.01694 | 0.0065 | 56.9717
7 | 1.034 | 0.01779 | 0.0034 | 58.1225
7.5 | 1.1011 | 0.0185 | 0.0006 | 59.5189
8 | 1.1703 | 0.01926 | -0.0029 | 60.7632
8.5 | 1.1865 | 0.0201 | 0.0032 | 59.0299
9 | 1.196 | 0.02088 | 0.0104 | 57.2797
9.5 | 1.2089 | 0.02184 | 0.0167 | 55.3526
10 | 1.2241 | 0.02308 | 0.0223 | 53.0373
10.5 | 1.2417 | 0.02444 | 0.0271 | 50.8061
11 | 1.2589 | 0.02602 | 0.0313 | 48.382
11.5 | 1.2769 | 0.02781 | 0.0351 | 45.9151
12 | 1.2932 | 0.02993 | 0.0384 | 43.2075
12.5 | 1.3084 | 0.03232 | 0.0413 | 40.4827
13 | 1.3242 | 0.0348 | 0.0438 | 38.0517
13.5 | 1.3339 | 0.03807 | 0.0458 | 35.0381
14 | 1.343 | 0.04158 | 0.0473 | 32.2992
14.5 | 1.352 | 0.04521 | 0.0487 | 29.9049
15 | 1.3535 | 0.04989 | 0.0492 | 27.1297
15.5 | 1.3577 | 0.05434 | 0.0496 | 24.9853
16 | 1.3518 | 0.06012 | 0.0493 | 22.485
16.5 | 1.3463 | 0.06604 | 0.0486 | 20.3861
17 | 1.3369 | 0.0725 | 0.0475 | 18.44
17.5 | 1.3229 | 0.07976 | 0.0458 | 16.586
18 | 1.3142 | 0.08643 | 0.0442 | 15.2054
18.5 | 1.2912 | 0.09514 | 0.0414 | 13.5716
19 | 1.2797 | 0.10246 | 0.039 | 12.4898
19.5 | 1.2608 | 0.11097 | 0.0357 | 11.3616
20 | 1.2401 | 0.1198 | 0.0321 | 10.3514

## 31. Re 500k Mach 0.50 (1)
BIGFOIL.COM POLAR EXPORT
NACA44021
NACA44021 |  |  |  | Cl Max: | 1.625 | at alpha= | 12 | deg
JavaFoil+Calcfoil stall+Eppler ext transition |  |  |  | L/D Max: | 61.406 | at alpha= | 4.5 | deg
Re: | 500000 |  |  | Cd Min: | 0.01192 | at alpha= | -2 | deg
Mach: | 0.5 |  |  | Cl=0 at alpha= | -3 | deg
|  |  |  | @ Cl=0.1, Cd= | 0.013501
|  |  |  | @ Cl=0.4, Cd= | 0.012449
|  |  |  | @ Cl=0.6, Cd= | 0.012786
alpha (deg) | Cl | Cd | Cm | Cl/Cd
-20 | -0.972 | 0.23898 | -0.007 | -4.066
-19.5 | -0.944 | 0.23854 | -0.007 | -3.958
-19 | -0.915 | 0.23076 | -0.007 | -3.965
-18.5 | -0.887 | 0.22648 | -0.008 | -3.918
-18 | -0.859 | 0.21744 | -0.008 | -3.953
-17.5 | -0.83 | 0.20938 | -0.008 | -3.966
-17 | -0.802 | 0.2051 | -0.008 | -3.913
-16.5 | -0.773 | 0.197 | -0.008 | -3.926
-16 | -0.745 | 0.18767 | -0.008 | -3.972
-15.5 | -0.716 | 0.18688 | -0.008 | -3.833
-15 | -0.688 | 0.17747 | -0.009 | -3.878
-14.5 | -0.659 | 0.16789 | -0.008 | -3.927
-14 | -0.631 | 0.16383 | -0.009 | -3.852
-13.5 | -0.602 | 0.15486 | -0.009 | -3.888
-13 | -0.574 | 0.14419 | -0.009 | -3.98
-12.5 | -0.545 | 0.13855 | -0.009 | -3.933
-12 | -0.516 | 0.12988 | -0.009 | -3.973
-11.5 | -0.487 | 0.11535 | -0.008 | -4.224
-11 | -0.682 | 0.0859 | -0.01 | -7.936
-10.5 | -0.712 | 0.07551 | -0.011 | -9.432
-10 | -0.707 | 0.06794 | -0.012 | -10.407
-9.5 | -0.687 | 0.06053 | -0.013 | -11.348
-9 | -0.751 | 0.02396 | -0.02 | -31.329
-8.5 | -0.722 | 0.0198 | -0.021 | -36.46
-8 | -0.672 | 0.01836 | -0.022 | -36.628
-7.5 | -0.616 | 0.01731 | -0.022 | -35.591
-7 | -0.556 | 0.01649 | -0.023 | -33.692
-6.5 | -0.492 | 0.01554 | -0.023 | -31.635
-6 | -0.425 | 0.01496 | -0.024 | -28.443
-5.5 | -0.357 | 0.01525 | -0.024 | -23.44
-5 | -0.288 | 0.01493 | -0.025 | -19.282
-4.5 | -0.217 | 0.01471 | -0.025 | -14.755
-4 | -0.145 | 0.01464 | -0.026 | -9.925
-3.5 | -0.073 | 0.01468 | -0.026 | -4.966
-3 | 0 | 0.01456 | -0.026 | 0.005
-2.5 | 0.073 | 0.01441 | -0.027 | 5.098
-2 | 0.147 | 0.01192 | -0.027 | 12.344
-1.5 | 0.22 | 0.01202 | -0.028 | 18.338
-1 | 0.294 | 0.01216 | -0.028 | 24.163
-0.5 | 0.367 | 0.01232 | -0.029 | 29.779
0 | 0.436 | 0.01259 | -0.029 | 34.666
0.5 | 0.508 | 0.01225 | -0.029 | 41.468
1 | 0.579 | 0.0126 | -0.03 | 45.935
1.5 | 0.649 | 0.01322 | -0.03 | 49.079
2 | 0.718 | 0.01365 | -0.031 | 52.597
2.5 | 0.787 | 0.01417 | -0.031 | 55.511
3 | 0.854 | 0.01474 | -0.031 | 57.918
3.5 | 0.92 | 0.01543 | -0.032 | 59.653
4 | 0.985 | 0.0162 | -0.032 | 60.801
4.5 | 1.048 | 0.01707 | -0.032 | 61.406
5 | 1.11 | 0.01811 | -0.032 | 61.279
5.5 | 1.169 | 0.01928 | -0.033 | 60.626
6 | 1.226 | 0.02069 | -0.033 | 59.268
6.5 | 1.28 | 0.02233 | -0.033 | 57.344
7 | 1.332 | 0.02423 | -0.033 | 54.965
7.5 | 1.38 | 0.02654 | -0.033 | 52.008
8 | 1.425 | 0.02919 | -0.033 | 48.826
8.5 | 1.467 | 0.0324 | -0.033 | 45.269
9 | 1.505 | 0.03605 | -0.033 | 41.75
9.5 | 1.539 | 0.04034 | -0.033 | 38.153
10 | 1.569 | 0.04517 | -0.033 | 34.733
10.5 | 1.594 | 0.05085 | -0.033 | 31.341
11 | 1.612 | 0.05724 | -0.033 | 28.164
11.5 | 1.624 | 0.0647 | -0.032 | 25.094
12 | 1.625 | 0.07346 | -0.032 | 22.118
12.5 | 1.61 | 0.08379 | -0.032 | 19.22
13 | 1.571 | 0.09699 | -0.032 | 16.199
13.5 | 1.48 | 0.11589 | -0.031 | 12.77
14 | 1.017 | 0.16805 | -0.03 | 6.053
14.5 | 1.011 | 0.18718 | -0.023 | 5.403
15 | 1.043 | 0.1996 | -0.025 | 5.224
15.5 | 1.074 | 0.21277 | -0.026 | 5.047
16 | 1.105 | 0.21904 | -0.026 | 5.043
16.5 | 1.136 | 0.22732 | -0.027 | 4.995
17 | 1.167 | 0.23756 | -0.028 | 4.911

## 32. Re 500k Mach 0.50 (2)
BIGFOIL.COM POLAR EXPORT
NACA44021
NACA44021 |  |  |  | Cl Max: | 1.0786 | at alpha= | 8 | deg
XFOIL ncrit=9 |  |  |  | L/D Max: | 40.9118 | at alpha= | 5.5 | deg
Re: | 500000 |  |  | Cd Min: | 0.14785 | at alpha= | 15.5 | deg
Mach: | 0.5 |  |  | Cl=0 at alpha= | -99 | deg
|  |  |  | @ Cl=0.1, Cd= | 0.01194
|  |  |  | @ Cl=0.4, Cd= | 0.013927
|  |  |  | @ Cl=0.6, Cd= | 0.016165
alpha (deg) | Cl | Cd | Cm | Cl/Cd
0 | 0.1397 | 0.01194 | 0.0287 | 11.7002
0.5 | 0.1782 | 0.01212 | 0.0349 | 14.703
1 | 0.216 | 0.01242 | 0.041 | 17.3913
1.5 | 0.258 | 0.01264 | 0.0465 | 20.4114
2 | 0.3042 | 0.01306 | 0.0509 | 23.2925
2.5 | 0.3587 | 0.01355 | 0.0535 | 26.4723
3 | 0.4375 | 0.01427 | 0.0512 | 30.6587
3.5 | 0.5251 | 0.01527 | 0.047 | 34.3877
4 | 0.6163 | 0.01636 | 0.042 | 37.6711
4.5 | 0.6918 | 0.01764 | 0.0398 | 39.2177
5 | 0.7597 | 0.01899 | 0.0389 | 40.0053
5.5 | 0.8391 | 0.02051 | 0.0353 | 40.9118
6 | 0.905 | 0.02228 | 0.0337 | 40.6194
6.5 | 0.9746 | 0.0242 | 0.0307 | 40.2727
7 | 1.0394 | 0.02652 | 0.0279 | 39.1931
7.5 | 1.0781 | 0.0291 | 0.0283 | 37.0481
8 | 1.0786 | 0.03119 | 0.0353 | 34.5816
8.5 | 1.0775 | 0.03401 | 0.0414 | 31.6819
9 | 1.0696 | 0.03788 | 0.0462 | 28.2365
9.5 | 1.0735 | 0.04147 | 0.0499 | 25.8862
10 | 1.0619 | 0.04661 | 0.0526 | 22.7827
10.5 | 1.0356 | 0.05353 | 0.0539 | 19.3462
11 | 1.0455 | 0.05767 | 0.0555 | 18.129
11.5 | 0.9516 | 0.07186 | 0.0524 | 13.2424
12 | 0.9706 | 0.07564 | 0.0533 | 12.8318
12.5 | 0.854 | 0.09392 | 0.047 | 9.0928
14 | 0.7767 | 0.12329 | 0.0378 | 6.2998
15.5 | 0.7624 | 0.14785 | 0.0285 | 5.1566

## 33. Re 750k Mach 0.00 (1)
BIGFOIL.COM POLAR EXPORT
NACA44021
NACA44021 |  |  |  | Cl Max: | 2.101 | at alpha= | 20 | deg
JavaFoil+Calcfoil stall+Eppler ext transition |  |  |  | L/D Max: | 86.924 | at alpha= | 7.5 | deg
Re: | 750000 |  |  | Cd Min: | 0.00831 | at alpha= | -2.5 | deg
Mach: | 0 |  |  | Cl=0 at alpha= | -3 | deg
|  |  |  | @ Cl=0.1, Cd= | 0.0083494
|  |  |  | @ Cl=0.4, Cd= | 0.0099386
|  |  |  | @ Cl=0.6, Cd= | 0.010566
alpha (deg) | Cl | Cd | Cm | Cl/Cd
-20 | -1.274 | 0.1498 | -0.007 | -8.502
-19.5 | -1.265 | 0.14234 | -0.007 | -8.884
-19 | -1.253 | 0.13481 | -0.007 | -9.298
-18.5 | -1.241 | 0.12725 | -0.008 | -9.751
-18 | -1.227 | 0.11963 | -0.008 | -10.255
-17.5 | -1.212 | 0.11149 | -0.008 | -10.872
-17 | -1.198 | 0.10252 | -0.009 | -11.681
-16.5 | -1.202 | 0.08279 | -0.01 | -14.521
-16 | -1.224 | 0.05739 | -0.011 | -21.331
-15.5 | -1.226 | 0.04367 | -0.012 | -28.074
-15 | -1.218 | 0.03503 | -0.013 | -34.76
-14.5 | -1.201 | 0.02941 | -0.014 | -40.827
-14 | -1.176 | 0.02588 | -0.014 | -45.434
-13.5 | -1.146 | 0.02323 | -0.015 | -49.326
-13 | -1.111 | 0.02129 | -0.015 | -52.165
-12.5 | -1.072 | 0.0198 | -0.015 | -54.145
-12 | -1.03 | 0.0186 | -0.016 | -55.393
-11.5 | -0.985 | 0.01762 | -0.016 | -55.931
-11 | -0.938 | 0.01677 | -0.017 | -55.921
-10.5 | -0.889 | 0.01603 | -0.017 | -55.426
-10 | -0.837 | 0.0154 | -0.018 | -54.38
-9.5 | -0.784 | 0.01484 | -0.018 | -52.862
-9 | -0.73 | 0.01435 | -0.018 | -50.829
-8.5 | -0.673 | 0.01392 | -0.019 | -48.383
-8 | -0.616 | 0.01351 | -0.019 | -45.599
-7.5 | -0.558 | 0.01319 | -0.02 | -42.289
-7 | -0.498 | 0.0129 | -0.02 | -38.634
-6.5 | -0.438 | 0.01265 | -0.02 | -34.619
-6 | -0.377 | 0.01244 | -0.021 | -30.306
-5.5 | -0.315 | 0.01191 | -0.021 | -26.474
-5 | -0.253 | 0.01177 | -0.022 | -21.504
-4.5 | -0.19 | 0.01165 | -0.022 | -16.332
-4 | -0.127 | 0.01161 | -0.022 | -10.95
-3.5 | -0.064 | 0.01124 | -0.023 | -5.663
-3 | 0 | 0.01127 | -0.023 | 0.005
-2.5 | 0.064 | 0.00831 | -0.023 | 7.71
-2 | 0.128 | 0.00838 | -0.024 | 15.288
-1.5 | 0.192 | 0.00961 | -0.024 | 19.971
-1 | 0.256 | 0.00966 | -0.025 | 26.489
-0.5 | 0.32 | 0.00973 | -0.025 | 32.829
0 | 0.382 | 0.00983 | -0.025 | 38.845
0.5 | 0.445 | 0.01021 | -0.026 | 43.606
1 | 0.508 | 0.01034 | -0.026 | 49.142
1.5 | 0.57 | 0.01048 | -0.026 | 54.451
2 | 0.633 | 0.01066 | -0.027 | 59.349
2.5 | 0.695 | 0.01086 | -0.027 | 63.968
3 | 0.756 | 0.01109 | -0.028 | 68.158
3.5 | 0.817 | 0.01134 | -0.028 | 72.075
4 | 0.878 | 0.01164 | -0.028 | 75.392
4.5 | 0.938 | 0.01196 | -0.029 | 78.416
5 | 0.998 | 0.01249 | -0.029 | 79.84
5.5 | 1.056 | 0.01289 | -0.029 | 81.967
6 | 1.115 | 0.01316 | -0.029 | 84.685
6.5 | 1.172 | 0.01365 | -0.03 | 85.867
7 | 1.228 | 0.0142 | -0.03 | 86.537
7.5 | 1.284 | 0.01477 | -0.03 | 86.924
8 | 1.339 | 0.01544 | -0.031 | 86.682
8.5 | 1.392 | 0.01618 | -0.031 | 86.012
9 | 1.444 | 0.01699 | -0.031 | 84.979
9.5 | 1.495 | 0.01793 | -0.031 | 83.382
10 | 1.544 | 0.01896 | -0.031 | 81.424
10.5 | 1.592 | 0.02014 | -0.032 | 79.02
11 | 1.638 | 0.02149 | -0.032 | 76.203
11.5 | 1.682 | 0.02296 | -0.032 | 73.253
12 | 1.724 | 0.02472 | -0.032 | 69.748
12.5 | 1.765 | 0.02667 | -0.032 | 66.178
13 | 1.803 | 0.02882 | -0.032 | 62.576
13.5 | 1.84 | 0.03132 | -0.032 | 58.736
14 | 1.874 | 0.03404 | -0.032 | 55.057
14.5 | 1.906 | 0.03706 | -0.033 | 51.427
15 | 1.935 | 0.04038 | -0.033 | 47.925
15.5 | 1.962 | 0.04412 | -0.033 | 44.484
16 | 1.987 | 0.04814 | -0.033 | 41.284
16.5 | 2.01 | 0.05255 | -0.033 | 38.245
17 | 2.03 | 0.05731 | -0.033 | 35.421
17.5 | 2.048 | 0.06245 | -0.033 | 32.797
18 | 2.063 | 0.06792 | -0.033 | 30.376
18.5 | 2.076 | 0.07385 | -0.033 | 28.109
19 | 2.087 | 0.08022 | -0.033 | 26.01
19.5 | 2.095 | 0.08688 | -0.033 | 24.117
20 | 2.101 | 0.09387 | -0.032 | 22.377

## 34. Re 750k Mach 0.00 (2)
BIGFOIL.COM POLAR EXPORT
NACA44021
NACA44021 |  |  |  | Cl Max: | 1.47 | at alpha= | 17 | deg
XFOIL ncrit=9 |  |  |  | L/D Max: | 75.0061 | at alpha= | 9 | deg
Re: | 750000 |  |  | Cd Min: | 0.09025 | at alpha= | 20 | deg
Mach: | 0 |  |  | Cl=0 at alpha= | -2.7071 | deg
|  |  |  | @ Cl=0.1, Cd= | 0.0089247
|  |  |  | @ Cl=0.4, Cd= | 0.0096943
|  |  |  | @ Cl=0.6, Cd= | 0.010906
alpha (deg) | Cl | Cd | Cm | Cl/Cd
-20 | -1.0883 | 0.06146 | -0.0818 | -17.7075
-19.5 | -1.0857 | 0.05662 | -0.0824 | -19.1752
-19 | -1.0799 | 0.05223 | -0.0827 | -20.6759
-18.5 | -1.0738 | 0.04814 | -0.0824 | -22.3058
-18 | -1.0657 | 0.04445 | -0.0817 | -23.9753
-17.5 | -1.057 | 0.04106 | -0.0804 | -25.7428
-17 | -1.0468 | 0.03806 | -0.0786 | -27.5039
-16.5 | -1.0377 | 0.03522 | -0.076 | -29.4634
-16 | -1.028 | 0.03274 | -0.0728 | -31.3989
-15.5 | -1.0172 | 0.03066 | -0.0692 | -33.1768
-15 | -1.0075 | 0.02891 | -0.0648 | -34.8495
-14.5 | -1.0023 | 0.02731 | -0.0592 | -36.7008
-14 | -0.9622 | 0.02574 | -0.0595 | -37.3815
-13.5 | -0.9094 | 0.02373 | -0.0623 | -38.3228
-13 | -0.8549 | 0.02225 | -0.0645 | -38.4225
-12.5 | -0.7955 | 0.02091 | -0.0673 | -38.044
-12 | -0.7399 | 0.01936 | -0.0694 | -38.218
-11.5 | -0.6835 | 0.01811 | -0.0711 | -37.7416
-11 | -0.626 | 0.01706 | -0.0725 | -36.694
-10.5 | -0.5586 | 0.01573 | -0.0763 | -35.5118
-10 | -0.4697 | 0.01486 | -0.0839 | -31.6083
-9.5 | -0.3936 | 0.01386 | -0.0893 | -28.3983
-9 | -0.343 | 0.01341 | -0.0887 | -25.5779
-8.5 | -0.314 | 0.01289 | -0.0839 | -24.36
-8 | -0.2835 | 0.01259 | -0.0789 | -22.5179
-7.5 | -0.2572 | 0.01222 | -0.0732 | -21.0475
-7 | -0.227 | 0.01202 | -0.068 | -18.8852
-6.5 | -0.1989 | 0.0117 | -0.0624 | -17
-6 | -0.1699 | 0.01151 | -0.0568 | -14.7611
-5 | -0.1114 | 0.01122 | -0.0456 | -9.9287
-4.5 | -0.0809 | 0.01104 | -0.0403 | -7.3279
-4 | -0.0502 | 0.01081 | -0.035 | -4.6438
-3.5 | -0.0383 | 0.00978 | -0.0265 | -3.9162
-3 | -0.0191 | 0.00915 | -0.019 | -2.0874
-2.5 | 0.0135 | 0.009 | -0.014 | 1.5
-2 | 0.0475 | 0.00892 | -0.0092 | 5.3251
-1.5 | 0.0837 | 0.00892 | -0.0048 | 9.3834
-1 | 0.1182 | 0.00893 | -0.0001 | 13.2363
-0.5 | 0.1534 | 0.00892 | 0.0045 | 17.1973
0 | 0.1862 | 0.00892 | 0.0096 | 20.8744
0.5 | 0.2193 | 0.00901 | 0.0146 | 24.3396
1 | 0.2554 | 0.00905 | 0.0191 | 28.221
1.5 | 0.2904 | 0.0092 | 0.0236 | 31.5652
2 | 0.3317 | 0.00934 | 0.0268 | 35.5139
2.5 | 0.3766 | 0.00956 | 0.0292 | 39.3933
3 | 0.4306 | 0.00987 | 0.0295 | 43.6272
3.5 | 0.4963 | 0.01018 | 0.0273 | 48.7525
4 | 0.5667 | 0.01074 | 0.0238 | 52.7654
4.5 | 0.6387 | 0.0111 | 0.0203 | 57.5405
5 | 0.7147 | 0.01165 | 0.0157 | 61.3476
5.5 | 0.7729 | 0.01225 | 0.0148 | 63.0939
6 | 0.8447 | 0.01274 | 0.0111 | 66.303
6.5 | 0.9043 | 0.01341 | 0.0095 | 67.4348
7 | 0.9698 | 0.01396 | 0.0068 | 69.4699
7.5 | 1.0382 | 0.01447 | 0.0034 | 71.7484
8 | 1.0945 | 0.01531 | 0.002 | 71.4892
8.5 | 1.1626 | 0.01573 | -0.0015 | 73.9097
9 | 1.2271 | 0.01636 | -0.0047 | 75.0061
9.5 | 1.2553 | 0.01716 | -0.0013 | 73.1527
10 | 1.2717 | 0.01775 | 0.0046 | 71.6451
10.5 | 1.2874 | 0.01861 | 0.0102 | 69.1779
11 | 1.2988 | 0.0199 | 0.0159 | 65.2663
11.5 | 1.324 | 0.02084 | 0.0195 | 63.5317
12 | 1.3452 | 0.02212 | 0.0231 | 60.8137
12.5 | 1.3581 | 0.02401 | 0.0271 | 56.5639
13 | 1.3834 | 0.02543 | 0.0295 | 54.4003
13.5 | 1.4017 | 0.0274 | 0.0321 | 51.1569
14 | 1.4136 | 0.02996 | 0.0348 | 47.1829
14.5 | 1.434 | 0.03215 | 0.0364 | 44.6034
15 | 1.4442 | 0.03524 | 0.0381 | 40.9818
15.5 | 1.4544 | 0.03852 | 0.0394 | 37.757
16 | 1.4648 | 0.042 | 0.0403 | 34.8762
16.5 | 1.4621 | 0.04675 | 0.041 | 31.2749
17 | 1.47 | 0.05081 | 0.0411 | 28.9313
17.5 | 1.4611 | 0.05664 | 0.041 | 25.7963
18 | 1.4586 | 0.062 | 0.0404 | 23.5258
18.5 | 1.4481 | 0.06837 | 0.0395 | 21.1803
19 | 1.4333 | 0.07541 | 0.0381 | 19.0068
19.5 | 1.4182 | 0.08267 | 0.0364 | 17.155
20 | 1.4014 | 0.09025 | 0.0343 | 15.528

## 35. Re 750k Mach 0.10 (1)
BIGFOIL.COM POLAR EXPORT
NACA44021
NACA44021 |  |  |  | Cl Max: | 2.086 | at alpha= | 20 | deg
JavaFoil+Calcfoil stall+Eppler ext transition |  |  |  | L/D Max: | 86.282 | at alpha= | 7.5 | deg
Re: | 750000 |  |  | Cd Min: | 0.00836 | at alpha= | -2.5 | deg
Mach: | 0.1 |  |  | Cl=0 at alpha= | -3 | deg
|  |  |  | @ Cl=0.1, Cd= | 0.0083821
|  |  |  | @ Cl=0.4, Cd= | 0.0099079
|  |  |  | @ Cl=0.6, Cd= | 0.010613
alpha (deg) | Cl | Cd | Cm | Cl/Cd
-20 | -1.254 | 0.15283 | -0.007 | -8.203
-19.5 | -1.247 | 0.14524 | -0.007 | -8.585
-19 | -1.238 | 0.13761 | -0.007 | -8.994
-18.5 | -1.227 | 0.13016 | -0.007 | -9.424
-18 | -1.214 | 0.12258 | -0.008 | -9.903
-17.5 | -1.2 | 0.11485 | -0.008 | -10.449
-17 | -1.185 | 0.10679 | -0.009 | -11.097
-16.5 | -1.172 | 0.09697 | -0.009 | -12.085
-16 | -1.196 | 0.06852 | -0.011 | -17.448
-15.5 | -1.206 | 0.04982 | -0.012 | -24.218
-15 | -1.206 | 0.03815 | -0.013 | -31.597
-14.5 | -1.193 | 0.03126 | -0.013 | -38.163
-14 | -1.171 | 0.02696 | -0.014 | -43.452
-13.5 | -1.143 | 0.02397 | -0.015 | -47.714
-13 | -1.11 | 0.02182 | -0.015 | -50.871
-12.5 | -1.072 | 0.02018 | -0.016 | -53.127
-12 | -1.031 | 0.01889 | -0.016 | -54.589
-11.5 | -0.987 | 0.01786 | -0.016 | -55.265
-11 | -0.94 | 0.01698 | -0.017 | -55.382
-10.5 | -0.891 | 0.01622 | -0.017 | -54.948
-10 | -0.84 | 0.01555 | -0.018 | -54.02
-9.5 | -0.787 | 0.01496 | -0.018 | -52.612
-9 | -0.732 | 0.01446 | -0.018 | -50.654
-8.5 | -0.676 | 0.014 | -0.019 | -48.285
-8 | -0.619 | 0.01362 | -0.019 | -45.431
-7.5 | -0.56 | 0.01329 | -0.02 | -42.141
-7 | -0.5 | 0.01298 | -0.02 | -38.552
-6.5 | -0.44 | 0.01272 | -0.02 | -34.598
-6 | -0.379 | 0.01248 | -0.021 | -30.334
-5.5 | -0.317 | 0.01199 | -0.021 | -26.419
-5 | -0.254 | 0.01182 | -0.022 | -21.515
-4.5 | -0.191 | 0.01171 | -0.022 | -16.333
-4 | -0.128 | 0.01166 | -0.022 | -10.959
-3.5 | -0.064 | 0.0113 | -0.023 | -5.662
-3 | 0 | 0.01136 | -0.023 | 0.005
-2.5 | 0.064 | 0.00836 | -0.024 | 7.706
-2 | 0.129 | 0.0084 | -0.024 | 15.317
-1.5 | 0.193 | 0.00963 | -0.024 | 20.034
-1 | 0.257 | 0.0097 | -0.025 | 26.495
-0.5 | 0.321 | 0.00977 | -0.025 | 32.86
0 | 0.384 | 0.00988 | -0.025 | 38.864
0.5 | 0.447 | 0.00999 | -0.026 | 44.75
1 | 0.51 | 0.0104 | -0.026 | 49.084
1.5 | 0.573 | 0.01054 | -0.027 | 54.379
2 | 0.636 | 0.01071 | -0.027 | 59.354
2.5 | 0.698 | 0.01092 | -0.027 | 63.876
3 | 0.76 | 0.01115 | -0.028 | 68.127
3.5 | 0.821 | 0.01142 | -0.028 | 71.863
4 | 0.882 | 0.01172 | -0.028 | 75.271
4.5 | 0.942 | 0.01205 | -0.029 | 78.155
5 | 1.002 | 0.01243 | -0.029 | 80.626
5.5 | 1.061 | 0.01284 | -0.029 | 82.623
6 | 1.119 | 0.01328 | -0.03 | 84.255
6.5 | 1.177 | 0.01379 | -0.03 | 85.336
7 | 1.233 | 0.01434 | -0.03 | 86.002
7.5 | 1.289 | 0.01494 | -0.03 | 86.282
8 | 1.343 | 0.01564 | -0.031 | 85.876
8.5 | 1.397 | 0.0164 | -0.031 | 85.167
9 | 1.449 | 0.01725 | -0.031 | 83.983
9.5 | 1.499 | 0.01822 | -0.031 | 82.287
10 | 1.548 | 0.01929 | -0.032 | 80.277
10.5 | 1.596 | 0.02052 | -0.032 | 77.775
11 | 1.642 | 0.02192 | -0.032 | 74.904
11.5 | 1.686 | 0.02346 | -0.032 | 71.842
12 | 1.728 | 0.0253 | -0.032 | 68.285
12.5 | 1.768 | 0.02733 | -0.032 | 64.669
13 | 1.806 | 0.02961 | -0.032 | 60.985
13.5 | 1.841 | 0.0322 | -0.032 | 57.185
14 | 1.875 | 0.03504 | -0.033 | 53.514
14.5 | 1.906 | 0.03819 | -0.033 | 49.917
15 | 1.935 | 0.04167 | -0.033 | 46.431
15.5 | 1.961 | 0.04559 | -0.033 | 43.017
16 | 1.985 | 0.04972 | -0.033 | 39.933
16.5 | 2.007 | 0.05439 | -0.033 | 36.894
17 | 2.026 | 0.05925 | -0.033 | 34.185
17.5 | 2.042 | 0.06461 | -0.033 | 31.611
18 | 2.056 | 0.07033 | -0.033 | 29.236
18.5 | 2.067 | 0.07644 | -0.033 | 27.045
19 | 2.076 | 0.08299 | -0.033 | 25.019
19.5 | 2.083 | 0.08991 | -0.033 | 23.167
20 | 2.086 | 0.09724 | -0.032 | 21.453

## 36. Re 750k Mach 0.10 (2)
BIGFOIL.COM POLAR EXPORT
NACA44021
NACA44021 |  |  |  | Cl Max: | 1.4574 | at alpha= | 17 | deg
XFOIL ncrit=9 |  |  |  | L/D Max: | 73.7208 | at alpha= | 9 | deg
Re: | 750000 |  |  | Cd Min: | 0.09439 | at alpha= | 20 | deg
Mach: | 0.1 |  |  | Cl=0 at alpha= | -2.715 | deg
|  |  |  | @ Cl=0.1, Cd= | 0.0089548
|  |  |  | @ Cl=0.4, Cd= | 0.009762
|  |  |  | @ Cl=0.6, Cd= | 0.01097
alpha (deg) | Cl | Cd | Cm | Cl/Cd
-20 | -1.0641 | 0.06552 | -0.0822 | -16.2408
-19.5 | -1.068 | 0.05988 | -0.083 | -17.8357
-19 | -1.0644 | 0.05511 | -0.0835 | -19.3141
-18.5 | -1.0599 | 0.05068 | -0.0835 | -20.9136
-18 | -1.0535 | 0.04667 | -0.0831 | -22.5734
-17.5 | -1.0468 | 0.04294 | -0.082 | -24.3782
-17 | -1.0381 | 0.03966 | -0.0804 | -26.175
-16.5 | -1.028 | 0.03679 | -0.0781 | -27.9424
-16 | -1.0208 | 0.03397 | -0.0749 | -30.05
-15.5 | -1.0113 | 0.03168 | -0.0713 | -31.9223
-15 | -1.0016 | 0.02981 | -0.0671 | -33.5995
-14.5 | -0.9961 | 0.02809 | -0.0617 | -35.461
-14 | -0.9617 | 0.02641 | -0.061 | -36.4142
-13.5 | -0.9082 | 0.02437 | -0.0639 | -37.2671
-13 | -0.854 | 0.02275 | -0.0662 | -37.5385
-12.5 | -0.7955 | 0.02131 | -0.0688 | -37.3299
-12 | -0.7366 | 0.01979 | -0.0713 | -37.2208
-11.5 | -0.6829 | 0.01841 | -0.0726 | -37.094
-11 | -0.6255 | 0.01729 | -0.074 | -36.177
-10.5 | -0.5573 | 0.01595 | -0.0778 | -34.9404
-10 | -0.4679 | 0.01501 | -0.0854 | -31.1726
-9.5 | -0.3917 | 0.01401 | -0.0907 | -27.9586
-9 | -0.3414 | 0.01352 | -0.09 | -25.2515
-8.5 | -0.3118 | 0.01301 | -0.0852 | -23.9662
-8 | -0.2821 | 0.01269 | -0.0801 | -22.2301
-7.5 | -0.2551 | 0.01232 | -0.0744 | -20.7062
-7 | -0.2252 | 0.01209 | -0.0691 | -18.627
-6.5 | -0.1972 | 0.01178 | -0.0634 | -16.7402
-6 | -0.1674 | 0.0116 | -0.0579 | -14.431
-5.5 | -0.1375 | 0.0114 | -0.0524 | -12.0614
-5 | -0.1099 | 0.01126 | -0.0464 | -9.7602
-4.5 | -0.08 | 0.01113 | -0.0408 | -7.1878
-4 | -0.0485 | 0.01088 | -0.0356 | -4.4577
-3.5 | -0.0325 | 0.01001 | -0.0277 | -3.2468
-3 | -0.0179 | 0.00922 | -0.0194 | -1.9414
-2.5 | 0.0135 | 0.00905 | -0.014 | 1.4917
-2 | 0.0477 | 0.00897 | -0.0092 | 5.3177
-1.5 | 0.0831 | 0.00895 | -0.0046 | 9.2849
-1 | 0.118 | 0.00896 | 0.0002 | 13.1696
-0.5 | 0.1515 | 0.00897 | 0.0052 | 16.8896
0 | 0.1851 | 0.00896 | 0.0102 | 20.6585
1 | 0.2545 | 0.0091 | 0.0197 | 27.967
1.5 | 0.2886 | 0.00928 | 0.0245 | 31.0991
2 | 0.3311 | 0.0094 | 0.0276 | 35.2234
2.5 | 0.3747 | 0.00963 | 0.0303 | 38.9097
3 | 0.4303 | 0.00992 | 0.0304 | 43.377
3.5 | 0.496 | 0.01025 | 0.0282 | 48.3902
4 | 0.5675 | 0.0108 | 0.0247 | 52.5463
4.5 | 0.64 | 0.01118 | 0.0211 | 57.2451
5 | 0.7157 | 0.01177 | 0.0166 | 60.8071
5.5 | 0.7753 | 0.01234 | 0.0156 | 62.8282
6 | 0.8469 | 0.01287 | 0.012 | 65.8042
6.5 | 0.9029 | 0.01361 | 0.0112 | 66.3409
7 | 0.9733 | 0.0141 | 0.0077 | 69.0284
7.5 | 1.041 | 0.01467 | 0.0044 | 70.9611
8 | 1.0975 | 0.0155 | 0.0031 | 70.8065
8.5 | 1.1668 | 0.01595 | -0.0006 | 73.1536
9 | 1.2304 | 0.01669 | -0.0036 | 73.7208
9.5 | 1.2541 | 0.01745 | 0.0008 | 71.8682
10 | 1.2702 | 0.01811 | 0.0067 | 70.138
10.5 | 1.2848 | 0.01908 | 0.0125 | 67.3375
11 | 1.2992 | 0.02034 | 0.0177 | 63.8741
11.5 | 1.3233 | 0.0214 | 0.0214 | 61.8364
12 | 1.3428 | 0.02284 | 0.0251 | 58.7916
12.5 | 1.3584 | 0.02469 | 0.0288 | 55.0182
13 | 1.382 | 0.02629 | 0.0313 | 52.5675
13.5 | 1.3976 | 0.02852 | 0.034 | 49.0042
14 | 1.412 | 0.03103 | 0.0363 | 45.5044
14.5 | 1.4295 | 0.03352 | 0.038 | 42.6462
15 | 1.435 | 0.03709 | 0.0398 | 38.6897
15.5 | 1.4491 | 0.0402 | 0.0408 | 36.0473
16 | 1.4552 | 0.04415 | 0.0416 | 32.9604
16.5 | 1.454 | 0.04893 | 0.0421 | 29.7159
17 | 1.4574 | 0.05349 | 0.0421 | 27.2462
17.5 | 1.4449 | 0.05976 | 0.0418 | 24.1784
18 | 1.4427 | 0.06525 | 0.0411 | 22.1103
18.5 | 1.4277 | 0.07221 | 0.04 | 19.7715
19 | 1.4164 | 0.07898 | 0.0385 | 17.9337
19.5 | 1.3955 | 0.08703 | 0.0364 | 16.0347
20 | 1.3815 | 0.09439 | 0.0342 | 14.6361

## 37. Re 750k Mach 0.25 (1)
BIGFOIL.COM POLAR EXPORT
NACA44021
NACA44021 |  |  |  | Cl Max: | 1.996 | at alpha= | 18 | deg
JavaFoil+Calcfoil stall+Eppler ext transition |  |  |  | L/D Max: | 82.711 | at alpha= | 7 | deg
Re: | 750000 |  |  | Cd Min: | 0.00941 | at alpha= | -2.5 | deg
Mach: | 0.25 |  |  | Cl=0 at alpha= | -3 | deg
|  |  |  | @ Cl=0.1, Cd= | 0.0094409
|  |  |  | @ Cl=0.4, Cd= | 0.010133
|  |  |  | @ Cl=0.6, Cd= | 0.010878
alpha (deg) | Cl | Cd | Cm | Cl/Cd
-20 | -1.091 | 0.1717 | -0.006 | -6.353
-19.5 | -1.103 | 0.16248 | -0.007 | -6.788
-19 | -1.111 | 0.1536 | -0.007 | -7.231
-18.5 | -1.115 | 0.14539 | -0.007 | -7.671
-18 | -1.117 | 0.13737 | -0.007 | -8.13
-17.5 | -1.115 | 0.1294 | -0.008 | -8.619
-17 | -1.11 | 0.12174 | -0.008 | -9.121
-16.5 | -1.103 | 0.11433 | -0.008 | -9.645
-16 | -1.092 | 0.107 | -0.009 | -10.207
-15.5 | -1.079 | 0.09946 | -0.009 | -10.848
-15 | -1.065 | 0.09116 | -0.01 | -11.681
-14.5 | -1.059 | 0.07746 | -0.011 | -13.675
-14 | -1.109 | 0.04267 | -0.013 | -25.989
-13.5 | -1.109 | 0.03179 | -0.014 | -34.893
-13 | -1.093 | 0.02621 | -0.015 | -41.697
-12.5 | -1.065 | 0.02307 | -0.016 | -46.174
-12 | -1.031 | 0.02095 | -0.016 | -49.209
-11.5 | -0.992 | 0.01942 | -0.017 | -51.059
-11 | -0.948 | 0.01823 | -0.017 | -52.037
-10.5 | -0.902 | 0.01728 | -0.018 | -52.202
-10 | -0.852 | 0.01644 | -0.018 | -51.837
-9.5 | -0.8 | 0.01575 | -0.018 | -50.825
-9 | -0.746 | 0.01512 | -0.019 | -49.334
-8.5 | -0.69 | 0.01461 | -0.019 | -47.207
-8 | -0.632 | 0.01414 | -0.02 | -44.685
-7.5 | -0.573 | 0.01374 | -0.02 | -41.665
-7 | -0.512 | 0.0134 | -0.021 | -38.228
-6.5 | -0.451 | 0.0128 | -0.021 | -35.201
-6 | -0.388 | 0.01252 | -0.021 | -30.996
-5.5 | -0.325 | 0.01229 | -0.022 | -26.414
-5 | -0.261 | 0.01212 | -0.022 | -21.509
-4.5 | -0.196 | 0.01169 | -0.023 | -16.783
-4 | -0.131 | 0.01159 | -0.023 | -11.314
-3.5 | -0.066 | 0.01158 | -0.023 | -5.67
-3 | 0 | 0.01128 | -0.024 | 0.005
-2.5 | 0.066 | 0.00941 | -0.024 | 7.027
-2 | 0.132 | 0.00947 | -0.025 | 13.947
-1.5 | 0.198 | 0.00954 | -0.025 | 20.756
-1 | 0.264 | 0.00991 | -0.025 | 26.626
-0.5 | 0.33 | 0.01 | -0.026 | 32.985
0 | 0.394 | 0.01012 | -0.026 | 38.94
0.5 | 0.459 | 0.01026 | -0.027 | 44.702
1 | 0.523 | 0.01042 | -0.027 | 50.225
1.5 | 0.588 | 0.01084 | -0.027 | 54.218
2 | 0.652 | 0.01104 | -0.028 | 59.048
2.5 | 0.715 | 0.01129 | -0.028 | 63.389
3 | 0.778 | 0.01153 | -0.028 | 67.51
3.5 | 0.841 | 0.01185 | -0.029 | 71.007
4 | 0.903 | 0.01218 | -0.029 | 74.18
4.5 | 0.965 | 0.01256 | -0.029 | 76.764
5 | 1.025 | 0.01299 | -0.03 | 78.903
5.5 | 1.085 | 0.01346 | -0.03 | 80.59
6 | 1.144 | 0.01399 | -0.03 | 81.752
6.5 | 1.202 | 0.01458 | -0.031 | 82.447
7 | 1.259 | 0.01522 | -0.031 | 82.711
7.5 | 1.315 | 0.01597 | -0.031 | 82.327
8 | 1.369 | 0.01678 | -0.031 | 81.571
8.5 | 1.422 | 0.01769 | -0.032 | 80.398
9 | 1.473 | 0.01876 | -0.032 | 78.54
9.5 | 1.523 | 0.01996 | -0.032 | 76.316
10 | 1.571 | 0.02132 | -0.032 | 73.658
10.5 | 1.616 | 0.0229 | -0.032 | 70.587
11 | 1.66 | 0.02465 | -0.032 | 67.375
11.5 | 1.702 | 0.02672 | -0.033 | 63.691
12 | 1.742 | 0.02893 | -0.033 | 60.198
12.5 | 1.779 | 0.03155 | -0.033 | 56.371
13 | 1.813 | 0.0345 | -0.033 | 52.554
13.5 | 1.845 | 0.03777 | -0.033 | 48.857
14 | 1.875 | 0.04142 | -0.033 | 45.264
14.5 | 1.902 | 0.0454 | -0.033 | 41.881
15 | 1.925 | 0.04992 | -0.033 | 38.553
15.5 | 1.945 | 0.05471 | -0.033 | 35.559
16 | 1.962 | 0.05999 | -0.033 | 32.715
16.5 | 1.976 | 0.06569 | -0.033 | 30.087
17 | 1.987 | 0.07185 | -0.033 | 27.646
17.5 | 1.994 | 0.07856 | -0.033 | 25.38
18 | 1.996 | 0.08568 | -0.033 | 23.301
18.5 | 1.996 | 0.09338 | -0.033 | 21.371
19 | 1.991 | 0.10159 | -0.033 | 19.602
19.5 | 1.984 | 0.11019 | -0.032 | 18.003
20 | 1.971 | 0.11931 | -0.032 | 16.518

## 38. Re 750k Mach 0.25 (2)
BIGFOIL.COM POLAR EXPORT
NACA44021
NACA44021 |  |  |  | Cl Max: | 1.3979 | at alpha= | 15 | deg
XFOIL ncrit=9 |  |  |  | L/D Max: | 67.2727 | at alpha= | 8.5 | deg
Re: | 750000 |  |  | Cd Min: | 0.11493 | at alpha= | 20 | deg
Mach: | 0.25 |  |  | Cl=0 at alpha= | -2.7327 | deg
|  |  |  | @ Cl=0.1, Cd= | 0.0092172
|  |  |  | @ Cl=0.4, Cd= | 0.010133
|  |  |  | @ Cl=0.6, Cd= | 0.011381
alpha (deg) | Cl | Cd | Cm | Cl/Cd
-19.5 | -0.8689 | 0.09286 | -0.0734 | -9.3571
-19 | -0.9114 | 0.0804 | -0.0796 | -11.3358
-18.5 | -0.9325 | 0.07161 | -0.083 | -13.0219
-18 | -0.9415 | 0.06465 | -0.0851 | -14.563
-17.5 | -0.9515 | 0.05803 | -0.0865 | -16.3967
-17 | -0.9581 | 0.05223 | -0.0869 | -18.3439
-16.5 | -0.9631 | 0.04708 | -0.0862 | -20.4567
-16 | -0.9644 | 0.0427 | -0.0845 | -22.5855
-15.5 | -0.9628 | 0.03902 | -0.0819 | -24.6745
-15 | -0.9619 | 0.03578 | -0.0782 | -26.8837
-14.5 | -0.9584 | 0.03325 | -0.0737 | -28.8241
-14 | -0.949 | 0.03103 | -0.0696 | -30.5833
-13.5 | -0.8958 | 0.02847 | -0.0726 | -31.4647
-13 | -0.8424 | 0.02605 | -0.0752 | -32.3378
-12.5 | -0.7898 | 0.02394 | -0.0771 | -32.9908
-12 | -0.7264 | 0.02218 | -0.0802 | -32.7502
-11.5 | -0.6751 | 0.0204 | -0.0809 | -33.0931
-11 | -0.6188 | 0.01881 | -0.0821 | -32.8974
-10.5 | -0.5454 | 0.01746 | -0.0861 | -31.2371
-10 | -0.4546 | 0.01601 | -0.0941 | -28.3948
-9.5 | -0.3724 | 0.01507 | -0.0997 | -24.7113
-9 | -0.3289 | 0.01426 | -0.0978 | -23.0645
-8.5 | -0.2953 | 0.01383 | -0.0932 | -21.3521
-8 | -0.2713 | 0.01326 | -0.0869 | -20.46
-7.5 | -0.2416 | 0.01294 | -0.0813 | -18.6708
-6 | -0.1577 | 0.01199 | -0.0631 | -13.1526
-5.5 | -0.1279 | 0.01174 | -0.0572 | -10.8944
-5 | -0.0984 | 0.01156 | -0.0511 | -8.5121
-4.5 | -0.0718 | 0.01145 | -0.0444 | -6.2707
-4 | -0.042 | 0.01131 | -0.0383 | -3.7135
-3.5 | -0.0144 | 0.01093 | -0.0321 | -1.3175
-3 | -0.0139 | 0.00969 | -0.0208 | -1.4345
-2.5 | 0.0121 | 0.00938 | -0.014 | 1.29
-2 | 0.0437 | 0.00927 | -0.0082 | 4.7141
-1.5 | 0.0785 | 0.00925 | -0.003 | 8.4865
-1 | 0.1113 | 0.0092 | 0.0026 | 12.0978
-0.5 | 0.144 | 0.0092 | 0.0083 | 15.6522
0 | 0.1777 | 0.00927 | 0.0136 | 19.1694
0.5 | 0.214 | 0.00932 | 0.0185 | 22.9614
1 | 0.248 | 0.00946 | 0.0237 | 26.2156
1.5 | 0.2848 | 0.00956 | 0.0285 | 29.7908
2 | 0.3258 | 0.00973 | 0.0322 | 33.4841
2.5 | 0.3681 | 0.01 | 0.0355 | 36.81
3 | 0.4255 | 0.01024 | 0.0358 | 41.5527
3.5 | 0.4921 | 0.01074 | 0.0338 | 45.8194
4 | 0.5708 | 0.01117 | 0.0295 | 51.1012
4.5 | 0.6455 | 0.01171 | 0.0258 | 55.1238
5 | 0.7229 | 0.0124 | 0.0215 | 58.2984
5.5 | 0.7865 | 0.01296 | 0.0202 | 60.6867
6 | 0.8556 | 0.01377 | 0.0173 | 62.1351
6.5 | 0.9159 | 0.01442 | 0.0164 | 63.516
7 | 0.9891 | 0.01508 | 0.0127 | 65.5902
7.5 | 1.0528 | 0.016 | 0.0104 | 65.8
8 | 1.1186 | 0.01669 | 0.0081 | 67.0222
8.5 | 1.184 | 0.0176 | 0.0051 | 67.2727
9 | 1.2318 | 0.01854 | 0.0054 | 66.4401
9.5 | 1.2454 | 0.01939 | 0.0119 | 64.229
10 | 1.2572 | 0.02061 | 0.0181 | 60.9995
10.5 | 1.2734 | 0.02199 | 0.0233 | 57.9081
11 | 1.2952 | 0.02337 | 0.0273 | 55.4215
11.5 | 1.3113 | 0.02525 | 0.0314 | 51.9327
12 | 1.3284 | 0.02733 | 0.0348 | 48.6059
12.5 | 1.3484 | 0.02946 | 0.0375 | 45.7705
13 | 1.3597 | 0.03234 | 0.0403 | 42.0439
13.5 | 1.3745 | 0.03522 | 0.0424 | 39.0261
14 | 1.3861 | 0.03855 | 0.0441 | 35.9559
14.5 | 1.389 | 0.04269 | 0.0456 | 32.5369
15 | 1.3979 | 0.04669 | 0.0464 | 29.94
15.5 | 1.395 | 0.0518 | 0.0469 | 26.9305
16 | 1.3947 | 0.05692 | 0.047 | 24.5028
16.5 | 1.3868 | 0.06298 | 0.0466 | 22.0197
17 | 1.3762 | 0.06942 | 0.0458 | 19.8243
17.5 | 1.3651 | 0.0762 | 0.0445 | 17.9147
18 | 1.3481 | 0.0837 | 0.0429 | 16.1063
18.5 | 1.3323 | 0.09136 | 0.0407 | 14.583
19 | 1.3154 | 0.09919 | 0.0384 | 13.2614
19.5 | 1.2995 | 0.10714 | 0.0356 | 12.129
20 | 1.2853 | 0.11493 | 0.0327 | 11.1833

## 39. Re 750k Mach 0.50 (1)
BIGFOIL.COM POLAR EXPORT
NACA44021
NACA44021 |  |  |  | Cl Max: | 1.639 | at alpha= | 11.5 | deg
JavaFoil+Calcfoil stall+Eppler ext transition |  |  |  | L/D Max: | 68.927 | at alpha= | 5 | deg
Re: | 750000 |  |  | Cd Min: | 0.01032 | at alpha= | -1 | deg
Mach: | 0.5 |  |  | Cl=0 at alpha= | -3 | deg
|  |  |  | @ Cl=0.1, Cd= | 0.012344
|  |  |  | @ Cl=0.4, Cd= | 0.01075
|  |  |  | @ Cl=0.6, Cd= | 0.011657
alpha (deg) | Cl | Cd | Cm | Cl/Cd
-20 | -0.972 | 0.22142 | -0.007 | -4.388
-19.5 | -0.944 | 0.21266 | -0.007 | -4.439
-19 | -0.915 | 0.20571 | -0.007 | -4.448
-18.5 | -0.887 | 0.20141 | -0.008 | -4.405
-18 | -0.859 | 0.19328 | -0.008 | -4.447
-17.5 | -0.83 | 0.19211 | -0.008 | -4.323
-17 | -0.803 | 0.18781 | -0.008 | -4.273
-16.5 | -0.773 | 0.18047 | -0.008 | -4.286
-16 | -0.745 | 0.17168 | -0.008 | -4.342
-15.5 | -0.716 | 0.16966 | -0.008 | -4.223
-15 | -0.688 | 0.1608 | -0.009 | -4.28
-14.5 | -0.659 | 0.15204 | -0.009 | -4.336
-14 | -0.631 | 0.14809 | -0.009 | -4.262
-13.5 | -0.602 | 0.14279 | -0.009 | -4.217
-13 | -0.574 | 0.1326 | -0.009 | -4.328
-12.5 | -0.545 | 0.1262 | -0.009 | -4.318
-12 | -0.516 | 0.11805 | -0.009 | -4.372
-11.5 | -0.487 | 0.09602 | -0.009 | -5.077
-11 | -0.684 | 0.08081 | -0.011 | -8.461
-10.5 | -0.716 | 0.07081 | -0.012 | -10.106
-10 | -0.713 | 0.06231 | -0.013 | -11.448
-9.5 | -0.795 | 0.02329 | -0.02 | -34.143
-9 | -0.77 | 0.01962 | -0.021 | -39.26
-8.5 | -0.727 | 0.01805 | -0.021 | -40.268
-8 | -0.675 | 0.01694 | -0.022 | -39.852
-7.5 | -0.618 | 0.01579 | -0.022 | -39.126
-7 | -0.557 | 0.01505 | -0.023 | -36.992
-6.5 | -0.493 | 0.01444 | -0.023 | -34.122
-6 | -0.426 | 0.01396 | -0.024 | -30.538
-5.5 | -0.358 | 0.01325 | -0.024 | -27.003
-5 | -0.288 | 0.01291 | -0.025 | -22.319
-4.5 | -0.217 | 0.01347 | -0.025 | -16.128
-4 | -0.145 | 0.01342 | -0.026 | -10.839
-3.5 | -0.073 | 0.01348 | -0.026 | -5.413
-3 | 0 | 0.01335 | -0.027 | 0.005
-2.5 | 0.074 | 0.01321 | -0.027 | 5.565
-2 | 0.147 | 0.01078 | -0.027 | 13.66
-1.5 | 0.221 | 0.01087 | -0.028 | 20.301
-1 | 0.294 | 0.01032 | -0.028 | 28.485
-0.5 | 0.367 | 0.0105 | -0.029 | 34.954
0 | 0.437 | 0.01103 | -0.029 | 39.642
0.5 | 0.509 | 0.01126 | -0.03 | 45.187
1 | 0.58 | 0.01156 | -0.03 | 50.166
1.5 | 0.65 | 0.0119 | -0.03 | 54.645
2 | 0.72 | 0.0125 | -0.031 | 57.608
2.5 | 0.789 | 0.01293 | -0.031 | 61.022
3 | 0.857 | 0.01341 | -0.031 | 63.887
3.5 | 0.924 | 0.01396 | -0.032 | 66.181
4 | 0.99 | 0.01462 | -0.032 | 67.693
4.5 | 1.054 | 0.01534 | -0.032 | 68.708
5 | 1.116 | 0.0162 | -0.033 | 68.927
5.5 | 1.177 | 0.01718 | -0.033 | 68.524
6 | 1.236 | 0.01833 | -0.033 | 67.414
6.5 | 1.292 | 0.01968 | -0.033 | 65.636
7 | 1.345 | 0.02123 | -0.034 | 63.345
7.5 | 1.395 | 0.02314 | -0.034 | 60.28
8 | 1.441 | 0.02533 | -0.034 | 56.911
8.5 | 1.484 | 0.02805 | -0.034 | 52.901
9 | 1.523 | 0.03116 | -0.034 | 48.879
9.5 | 1.557 | 0.03494 | -0.034 | 44.566
10 | 1.587 | 0.03923 | -0.034 | 40.454
10.5 | 1.611 | 0.04442 | -0.034 | 36.273
11 | 1.629 | 0.05037 | -0.033 | 32.338
11.5 | 1.639 | 0.05735 | -0.033 | 28.572
12 | 1.638 | 0.0657 | -0.033 | 24.932
12.5 | 1.621 | 0.07562 | -0.033 | 21.441
13 | 1.58 | 0.08827 | -0.032 | 17.898
13.5 | 1.486 | 0.1065 | -0.032 | 13.951
14 | 1.023 | 0.15337 | -0.03 | 6.672
14.5 | 1.013 | 0.16949 | -0.024 | 5.975
15 | 1.043 | 0.18036 | -0.025 | 5.783
15.5 | 1.074 | 0.18927 | -0.026 | 5.675
16 | 1.105 | 0.19496 | -0.026 | 5.667
16.5 | 1.136 | 0.20189 | -0.027 | 5.626

## 40. Re 750k Mach 0.50 (2)
BIGFOIL.COM POLAR EXPORT
NACA44021
NACA44021 |  |  |  | Cl Max: | 1.1552 | at alpha= | 10 | deg
XFOIL ncrit=9 |  |  |  | L/D Max: | 46.2093 | at alpha= | 5.5 | deg
Re: | 750000 |  |  | Cd Min: | 0.17123 | at alpha= | -17 | deg
Mach: | 0.5 |  |  | Cl=0 at alpha= | -4.0703 | deg
|  |  |  | @ Cl=0.1, Cd= | 0.010537
|  |  |  | @ Cl=0.4, Cd= | 0.012333
|  |  |  | @ Cl=0.6, Cd= | 0.014276
alpha (deg) | Cl | Cd | Cm | Cl/Cd
-17 | -0.3199 | 0.17123 | -0.0359 | -1.8682
-16.5 | -0.3115 | 0.16377 | -0.0381 | -1.9021
-16 | -0.309 | 0.15526 | -0.0405 | -1.9902
-15.5 | -0.3261 | 0.14285 | -0.0448 | -2.2828
-15 | -0.313 | 0.13832 | -0.0448 | -2.2629
-14.5 | -0.3138 | 0.13129 | -0.0456 | -2.3901
-13.5 | -0.3441 | 0.10197 | -0.0651 | -3.3745
-13 | -0.4616 | 0.0737 | -0.0843 | -6.2632
-12.5 | -0.531 | 0.05536 | -0.0992 | -9.5918
-12 | -0.5393 | 0.04468 | -0.1089 | -12.0703
-11.5 | -0.5301 | 0.03741 | -0.1136 | -14.17
-11 | -0.5127 | 0.03101 | -0.1169 | -16.5334
-10.5 | -0.4576 | 0.02583 | -0.1226 | -17.7158
-10 | -0.3581 | 0.02251 | -0.1326 | -15.9085
-9.5 | -0.3001 | 0.02054 | -0.1328 | -14.6105
-9 | -0.266 | 0.01924 | -0.1281 | -13.8254
-8.5 | -0.2351 | 0.01816 | -0.1222 | -12.946
-8 | -0.21 | 0.01708 | -0.1155 | -12.2951
-7.5 | -0.1817 | 0.01623 | -0.1087 | -11.1953
-7 | -0.1563 | 0.01538 | -0.1015 | -10.1625
-6 | -0.103 | 0.01417 | -0.0863 | -7.2689
-5.5 | -0.074 | 0.01377 | -0.0788 | -5.374
-5 | -0.0483 | 0.01339 | -0.0705 | -3.6072
-4.5 | -0.022 | 0.01307 | -0.0622 | -1.6832
-4 | 0.0036 | 0.01283 | -0.0535 | 0.28059
-3.5 | 0.0255 | 0.01266 | -0.044 | 2.0142
-3 | 0.0417 | 0.01256 | -0.0334 | 3.3201
-2.5 | 0.0579 | 0.01214 | -0.023 | 4.7694
-2 | 0.0308 | 0.0108 | -0.005 | 2.8519
-1.5 | 0.0493 | 0.01053 | 0.0052 | 4.6819
-1 | 0.0793 | 0.0105 | 0.0133 | 7.5524
-0.5 | 0.1133 | 0.01056 | 0.0204 | 10.7292
0 | 0.1497 | 0.01069 | 0.0271 | 14.0037
1 | 0.2229 | 0.01108 | 0.0399 | 20.1173
1.5 | 0.2634 | 0.01123 | 0.0456 | 23.455
2 | 0.3002 | 0.0115 | 0.0518 | 26.1043
2.5 | 0.3428 | 0.01191 | 0.0567 | 28.7825
3 | 0.3975 | 0.01231 | 0.0592 | 32.2908
4 | 0.5644 | 0.01387 | 0.0522 | 40.6921
4.5 | 0.6608 | 0.01497 | 0.0459 | 44.1416
5 | 0.7393 | 0.0162 | 0.043 | 45.6358
5.5 | 0.8082 | 0.01749 | 0.0419 | 46.2093
6 | 0.8713 | 0.01918 | 0.041 | 45.4275
6.5 | 0.9457 | 0.02077 | 0.0381 | 45.532
7 | 1.0105 | 0.02282 | 0.036 | 44.2813
7.5 | 1.075 | 0.02514 | 0.0334 | 42.7605
8 | 1.1376 | 0.02778 | 0.0304 | 40.9503
8.5 | 1.1379 | 0.0303 | 0.037 | 37.5545
9 | 1.146 | 0.03306 | 0.0422 | 34.6642
9.5 | 1.1524 | 0.03635 | 0.0464 | 31.7029
10 | 1.1552 | 0.04019 | 0.05 | 28.7435
10.5 | 1.1545 | 0.04478 | 0.0526 | 25.7816
11 | 1.1535 | 0.04967 | 0.0545 | 23.2233
11.5 | 1.1447 | 0.05537 | 0.0559 | 20.6736
12 | 1.1288 | 0.06207 | 0.0562 | 18.1859
12.5 | 1.1248 | 0.06781 | 0.0566 | 16.5875
13 | 1.0851 | 0.07724 | 0.0549 | 14.0484
13.5 | 1.0818 | 0.08342 | 0.0543 | 12.9681
14 | 1.028 | 0.09494 | 0.0508 | 10.8279
14.5 | 1.0379 | 0.1002 | 0.0501 | 10.3583
15 | 0.9789 | 0.1132 | 0.045 | 8.6475

## 41. Re 1M Mach 0.00 (1)
BIGFOIL.COM POLAR EXPORT
NACA44021
NACA44021 |  |  |  | Cl Max: | 2.11 | at alpha= | 20 | deg
JavaFoil+Calcfoil stall+Eppler ext transition |  |  |  | L/D Max: | 93.324 | at alpha= | 8 | deg
Re: | 1000000 |  |  | Cd Min: | 0.00815 | at alpha= | -2 | deg
Mach: | 0 |  |  | Cl=0 at alpha= | -3 | deg
|  |  |  | @ Cl=0.1, Cd= | 0.0082988
|  |  |  | @ Cl=0.4, Cd= | 0.0095543
|  |  |  | @ Cl=0.6, Cd= | 0.0099202
alpha (deg) | Cl | Cd | Cm | Cl/Cd
-20 | -1.281 | 0.14132 | -0.007 | -9.065
-19.5 | -1.273 | 0.13342 | -0.007 | -9.543
-19 | -1.264 | 0.12497 | -0.008 | -10.114
-18.5 | -1.254 | 0.1159 | -0.008 | -10.822
-18 | -1.247 | 0.10475 | -0.009 | -11.904
-17.5 | -1.268 | 0.0782 | -0.01 | -16.214
-17 | -1.275 | 0.06117 | -0.011 | -20.849
-16.5 | -1.277 | 0.04838 | -0.011 | -26.39
-16 | -1.271 | 0.03937 | -0.012 | -32.29
-15.5 | -1.259 | 0.03291 | -0.013 | -38.249
-15 | -1.24 | 0.02854 | -0.013 | -43.44
-14.5 | -1.216 | 0.02532 | -0.014 | -48.026
-14 | -1.187 | 0.02301 | -0.014 | -51.559
-13.5 | -1.154 | 0.02112 | -0.015 | -54.634
-13 | -1.117 | 0.01967 | -0.015 | -56.76
-12.5 | -1.076 | 0.01845 | -0.016 | -58.339
-12 | -1.033 | 0.01745 | -0.016 | -59.231
-11.5 | -0.988 | 0.01662 | -0.016 | -59.46
-11 | -0.94 | 0.01592 | -0.017 | -59.06
-10.5 | -0.89 | 0.01526 | -0.017 | -58.34
-10 | -0.839 | 0.01471 | -0.018 | -57.035
-9.5 | -0.786 | 0.01422 | -0.018 | -55.248
-9 | -0.731 | 0.01381 | -0.018 | -52.911
-8.5 | -0.674 | 0.01342 | -0.019 | -50.242
-8 | -0.617 | 0.01279 | -0.019 | -48.224
-7.5 | -0.558 | 0.01251 | -0.02 | -44.611
-7 | -0.499 | 0.01224 | -0.02 | -40.732
-6.5 | -0.438 | 0.01199 | -0.02 | -36.56
-6 | -0.377 | 0.01179 | -0.021 | -32.005
-5.5 | -0.315 | 0.01164 | -0.021 | -27.089
-5 | -0.253 | 0.01117 | -0.022 | -22.654
-4.5 | -0.19 | 0.01106 | -0.022 | -17.214
-4 | -0.127 | 0.01101 | -0.022 | -11.557
-3.5 | -0.064 | 0.01099 | -0.023 | -5.799
-3 | 0 | 0.01063 | -0.023 | 0.006
-2.5 | 0.064 | 0.00849 | -0.024 | 7.552
-2 | 0.128 | 0.00815 | -0.024 | 15.718
-1.5 | 0.192 | 0.00818 | -0.024 | 23.476
-1 | 0.256 | 0.0091 | -0.025 | 28.122
-0.5 | 0.32 | 0.00915 | -0.025 | 34.945
0 | 0.382 | 0.00954 | -0.025 | 40.086
0.5 | 0.445 | 0.00959 | -0.026 | 46.437
1 | 0.508 | 0.00971 | -0.026 | 52.326
1.5 | 0.571 | 0.00985 | -0.026 | 57.977
2 | 0.633 | 0.01 | -0.027 | 63.335
2.5 | 0.695 | 0.01018 | -0.027 | 68.318
3 | 0.757 | 0.01062 | -0.028 | 71.243
3.5 | 0.818 | 0.01082 | -0.028 | 75.642
4 | 0.879 | 0.01105 | -0.028 | 79.534
4.5 | 0.939 | 0.01133 | -0.029 | 82.92
5 | 0.999 | 0.01165 | -0.029 | 85.735
5.5 | 1.058 | 0.01199 | -0.029 | 88.239
6 | 1.117 | 0.01237 | -0.03 | 90.271
6.5 | 1.175 | 0.01281 | -0.03 | 91.689
7 | 1.231 | 0.01329 | -0.03 | 92.663
7.5 | 1.287 | 0.0138 | -0.03 | 93.293
8 | 1.343 | 0.01439 | -0.031 | 93.324
8.5 | 1.396 | 0.01503 | -0.031 | 92.895
9 | 1.449 | 0.01576 | -0.031 | 91.98
9.5 | 1.501 | 0.01658 | -0.031 | 90.505
10 | 1.551 | 0.01749 | -0.032 | 88.66
10.5 | 1.599 | 0.01852 | -0.032 | 86.352
11 | 1.646 | 0.01972 | -0.032 | 83.463
11.5 | 1.691 | 0.02101 | -0.032 | 80.461
12 | 1.734 | 0.02256 | -0.032 | 76.844
12.5 | 1.775 | 0.02428 | -0.032 | 73.091
13 | 1.814 | 0.02622 | -0.033 | 69.178
13.5 | 1.851 | 0.02846 | -0.033 | 65.03
14 | 1.885 | 0.03091 | -0.033 | 60.987
14.5 | 1.917 | 0.03373 | -0.033 | 56.856
15 | 1.947 | 0.03673 | -0.033 | 53.02
15.5 | 1.974 | 0.0402 | -0.033 | 49.112
16 | 1.999 | 0.04393 | -0.033 | 45.514
16.5 | 2.022 | 0.04805 | -0.033 | 42.075
17 | 2.042 | 0.05248 | -0.033 | 38.907
17.5 | 2.06 | 0.05733 | -0.033 | 35.922
18 | 2.074 | 0.06254 | -0.033 | 33.172
18.5 | 2.087 | 0.06826 | -0.033 | 30.568
19 | 2.097 | 0.07441 | -0.033 | 28.178
19.5 | 2.105 | 0.08088 | -0.033 | 26.025
20 | 2.11 | 0.08772 | -0.033 | 24.052

## 42. Re 1M Mach 0.00 (2)
BIGFOIL.COM POLAR EXPORT
NACA44021
NACA44021 |  |  |  | Cl Max: | 1.5137 | at alpha= | 16.5 | deg
XFOIL ncrit=9 |  |  |  | L/D Max: | 82.1558 | at alpha= | 9.5 | deg
Re: | 1000000 |  |  | Cd Min: | 0.08792 | at alpha= | 20 | deg
Mach: | 0 |  |  | Cl=0 at alpha= | -2.8289 | deg
|  |  |  | @ Cl=0.1, Cd= | 0.0084053
|  |  |  | @ Cl=0.4, Cd= | 0.0088493
|  |  |  | @ Cl=0.6, Cd= | 0.0098409
alpha (deg) | Cl | Cd | Cm | Cl/Cd
-20 | -1.1384 | 0.05674 | -0.0809 | -20.0634
-19.5 | -1.1354 | 0.05195 | -0.0813 | -21.8556
-19 | -1.1282 | 0.04782 | -0.0813 | -23.5926
-18.5 | -1.1207 | 0.04395 | -0.0807 | -25.4994
-18 | -1.1081 | 0.04072 | -0.0798 | -27.2127
-17.5 | -1.1074 | 0.03687 | -0.0778 | -30.0353
-17 | -1.0984 | 0.03395 | -0.0755 | -32.3535
-16.5 | -1.0872 | 0.03147 | -0.0727 | -34.5472
-16 | -1.0751 | 0.02936 | -0.0693 | -36.6178
-15.5 | -1.0649 | 0.02748 | -0.065 | -38.7518
-15 | -1.056 | 0.02595 | -0.0599 | -40.6936
-14.5 | -1.0146 | 0.02392 | -0.0611 | -42.4164
-14 | -0.961 | 0.02223 | -0.0638 | -43.2299
-13.5 | -0.9072 | 0.02085 | -0.0658 | -43.5108
-13 | -0.8509 | 0.01961 | -0.0678 | -43.3911
-12.5 | -0.7955 | 0.01805 | -0.0701 | -44.072
-12 | -0.7451 | 0.01693 | -0.0705 | -44.0106
-11.5 | -0.6868 | 0.01597 | -0.0721 | -43.0056
-11 | -0.6193 | 0.01479 | -0.0759 | -41.8729
-10.5 | -0.5273 | 0.01393 | -0.0842 | -37.8536
-10 | -0.4467 | 0.0131 | -0.0903 | -34.0992
-9.5 | -0.3988 | 0.01266 | -0.0893 | -31.5008
-9 | -0.3674 | 0.01227 | -0.0848 | -29.943
-8.5 | -0.3387 | 0.01194 | -0.0796 | -28.3668
-8 | -0.3064 | 0.01172 | -0.0749 | -26.1433
-7.5 | -0.2795 | 0.01141 | -0.0692 | -24.4961
-7 | -0.2465 | 0.01121 | -0.0644 | -21.9893
-6 | -0.1852 | 0.0108 | -0.054 | -17.1481
-5.5 | -0.1532 | 0.0107 | -0.0489 | -14.3178
-5 | -0.1231 | 0.01063 | -0.0434 | -11.5804
-4.5 | -0.0882 | 0.0105 | -0.0389 | -8.4
-4 | -0.0522 | 0.01033 | -0.0346 | -5.0532
-3.5 | -0.0204 | 0.01 | -0.0296 | -2.04
-3 | -0.0104 | 0.0089 | -0.0206 | -1.1685
-2.5 | 0.02 | 0.00859 | -0.0152 | 2.3283
-2 | 0.0544 | 0.00844 | -0.0106 | 6.4455
-1.5 | 0.0914 | 0.00841 | -0.0064 | 10.868
-0.5 | 0.1652 | 0.00837 | 0.0021 | 19.7372
0 | 0.1979 | 0.00838 | 0.0072 | 23.6158
0.5 | 0.2337 | 0.00839 | 0.0117 | 27.8546
1 | 0.2674 | 0.00846 | 0.0165 | 31.6076
1.5 | 0.3033 | 0.0085 | 0.021 | 35.6824
2 | 0.338 | 0.00868 | 0.0255 | 38.9401
2.5 | 0.3803 | 0.00877 | 0.0285 | 43.3637
3 | 0.425 | 0.00895 | 0.0308 | 47.486
3.5 | 0.4768 | 0.00923 | 0.0316 | 51.6576
4 | 0.5434 | 0.00949 | 0.0292 | 57.2603
4.5 | 0.6192 | 0.00996 | 0.0245 | 62.1687
5 | 0.6953 | 0.01034 | 0.02 | 67.2437
5.5 | 0.7665 | 0.01079 | 0.0164 | 71.038
6 | 0.8266 | 0.0114 | 0.0149 | 72.5088
6.5 | 0.8939 | 0.01184 | 0.0122 | 75.4983
7 | 0.9489 | 0.0124 | 0.0117 | 76.5242
7.5 | 1.0161 | 0.01303 | 0.0084 | 77.9816
8 | 1.0819 | 0.0135 | 0.0056 | 80.1407
8.5 | 1.1366 | 0.01425 | 0.0046 | 79.7614
9 | 1.202 | 0.0148 | 0.0014 | 81.2162
9.5 | 1.2652 | 0.0154 | -0.0014 | 82.1558
10 | 1.3085 | 0.01631 | -0.001 | 80.2269
10.5 | 1.3276 | 0.01689 | 0.0045 | 78.6027
11 | 1.3447 | 0.01776 | 0.0098 | 75.7151
11.5 | 1.3572 | 0.01905 | 0.0153 | 71.2441
12 | 1.3823 | 0.02004 | 0.0188 | 68.977
12.5 | 1.4034 | 0.02138 | 0.0224 | 65.6408
13 | 1.4166 | 0.02332 | 0.0262 | 60.7461
13.5 | 1.442 | 0.02477 | 0.0286 | 58.2156
14 | 1.4592 | 0.02686 | 0.0312 | 54.3261
14.5 | 1.472 | 0.02941 | 0.0336 | 50.051
15 | 1.4907 | 0.03174 | 0.0353 | 46.966
15.5 | 1.4952 | 0.03533 | 0.0372 | 42.321
16 | 1.5089 | 0.03839 | 0.0383 | 39.3045
16.5 | 1.5137 | 0.04235 | 0.0392 | 35.7426
17 | 1.5116 | 0.04716 | 0.0398 | 32.0526
17.5 | 1.512 | 0.05191 | 0.0399 | 29.1273
18 | 1.4957 | 0.05853 | 0.0396 | 25.5544
18.5 | 1.4925 | 0.06399 | 0.039 | 23.324
19 | 1.4643 | 0.07237 | 0.0376 | 20.2335
19.5 | 1.4547 | 0.07888 | 0.0363 | 18.4419
20 | 1.4247 | 0.08792 | 0.034 | 16.2045

## 43. Re 1M Mach 0.10 (1)
BIGFOIL.COM POLAR EXPORT
NACA44021
NACA44021 |  |  |  | Cl Max: | 2.095 | at alpha= | 20 | deg
JavaFoil+Calcfoil stall+Eppler ext transition |  |  |  | L/D Max: | 92.72 | at alpha= | 7.5 | deg
Re: | 1000000 |  |  | Cd Min: | 0.00818 | at alpha= | -2 | deg
Mach: | 0.1 |  |  | Cl=0 at alpha= | -3 | deg
|  |  |  | @ Cl=0.1, Cd= | 0.0083406
|  |  |  | @ Cl=0.4, Cd= | 0.0095754
|  |  |  | @ Cl=0.6, Cd= | 0.0099671
alpha (deg) | Cl | Cd | Cm | Cl/Cd
-20 | -1.26 | 0.14494 | -0.007 | -8.694
-19.5 | -1.254 | 0.13707 | -0.007 | -9.149
-19 | -1.246 | 0.12891 | -0.008 | -9.666
-18.5 | -1.237 | 0.1207 | -0.008 | -10.247
-18 | -1.227 | 0.11154 | -0.008 | -11.005
-17.5 | -1.222 | 0.09918 | -0.009 | -12.322
-17 | -1.247 | 0.07134 | -0.01 | -17.485
-16.5 | -1.255 | 0.0552 | -0.011 | -22.73
-16 | -1.255 | 0.0434 | -0.012 | -28.923
-15.5 | -1.248 | 0.03539 | -0.013 | -35.25
-15 | -1.232 | 0.0301 | -0.013 | -40.936
-14.5 | -1.211 | 0.02636 | -0.014 | -45.936
-14 | -1.184 | 0.02371 | -0.014 | -49.933
-13.5 | -1.152 | 0.02166 | -0.015 | -53.182
-13 | -1.116 | 0.02007 | -0.015 | -55.611
-12.5 | -1.077 | 0.01877 | -0.016 | -57.385
-12 | -1.035 | 0.01772 | -0.016 | -58.376
-11.5 | -0.99 | 0.01685 | -0.016 | -58.745
-11 | -0.942 | 0.01608 | -0.017 | -58.603
-10.5 | -0.893 | 0.01544 | -0.017 | -57.821
-10 | -0.841 | 0.01484 | -0.018 | -56.696
-9.5 | -0.788 | 0.01433 | -0.018 | -55.003
-9 | -0.733 | 0.0139 | -0.018 | -52.761
-8.5 | -0.677 | 0.01324 | -0.019 | -51.121
-8 | -0.619 | 0.01288 | -0.019 | -48.067
-7.5 | -0.561 | 0.01258 | -0.02 | -44.556
-7 | -0.501 | 0.01229 | -0.02 | -40.739
-6.5 | -0.44 | 0.01205 | -0.02 | -36.539
-6 | -0.379 | 0.01186 | -0.021 | -31.953
-5.5 | -0.317 | 0.01169 | -0.021 | -27.108
-5 | -0.254 | 0.01122 | -0.022 | -22.671
-4.5 | -0.191 | 0.01112 | -0.022 | -17.198
-4 | -0.128 | 0.01105 | -0.022 | -11.569
-3.5 | -0.064 | 0.01103 | -0.023 | -5.805
-3 | 0 | 0.01068 | -0.023 | 0.006
-2.5 | 0.064 | 0.00854 | -0.024 | 7.547
-2 | 0.129 | 0.00818 | -0.024 | 15.738
-1.5 | 0.193 | 0.00821 | -0.024 | 23.504
-1 | 0.257 | 0.00913 | -0.025 | 28.147
-0.5 | 0.321 | 0.00919 | -0.025 | 34.952
0 | 0.384 | 0.00955 | -0.026 | 40.207
0.5 | 0.447 | 0.00965 | -0.026 | 46.39
1 | 0.511 | 0.00977 | -0.026 | 52.293
1.5 | 0.574 | 0.0099 | -0.027 | 57.936
2 | 0.636 | 0.01006 | -0.027 | 63.236
2.5 | 0.698 | 0.01024 | -0.027 | 68.194
3 | 0.76 | 0.01068 | -0.028 | 71.211
3.5 | 0.822 | 0.0109 | -0.028 | 75.372
4 | 0.883 | 0.01114 | -0.028 | 79.232
4.5 | 0.943 | 0.01142 | -0.029 | 82.598
5 | 1.003 | 0.01174 | -0.029 | 85.502
5.5 | 1.063 | 0.01211 | -0.029 | 87.789
6 | 1.121 | 0.01249 | -0.03 | 89.79
6.5 | 1.179 | 0.01293 | -0.03 | 91.24
7 | 1.236 | 0.01342 | -0.03 | 92.137
7.5 | 1.292 | 0.01394 | -0.031 | 92.72
8 | 1.347 | 0.01456 | -0.031 | 92.562
8.5 | 1.401 | 0.01522 | -0.031 | 92.086
9 | 1.454 | 0.01597 | -0.031 | 91.069
9.5 | 1.505 | 0.01683 | -0.032 | 89.44
10 | 1.555 | 0.01777 | -0.032 | 87.495
10.5 | 1.603 | 0.01886 | -0.032 | 85.001
11 | 1.65 | 0.02009 | -0.032 | 82.137
11.5 | 1.695 | 0.02146 | -0.032 | 78.97
12 | 1.737 | 0.02308 | -0.032 | 75.281
12.5 | 1.778 | 0.02488 | -0.033 | 71.468
13 | 1.816 | 0.02693 | -0.033 | 67.457
13.5 | 1.853 | 0.02925 | -0.033 | 63.35
14 | 1.887 | 0.03186 | -0.033 | 59.209
14.5 | 1.918 | 0.03477 | -0.033 | 55.167
15 | 1.947 | 0.03793 | -0.033 | 51.327
15.5 | 1.973 | 0.04155 | -0.033 | 47.487
16 | 1.997 | 0.04543 | -0.033 | 43.968
16.5 | 2.018 | 0.04977 | -0.033 | 40.559
17 | 2.037 | 0.05439 | -0.033 | 37.453
17.5 | 2.054 | 0.05943 | -0.033 | 34.555
18 | 2.067 | 0.06488 | -0.033 | 31.861
18.5 | 2.078 | 0.07079 | -0.033 | 29.353
19 | 2.086 | 0.07715 | -0.033 | 27.043
19.5 | 2.092 | 0.08388 | -0.033 | 24.948
20 | 2.095 | 0.09102 | -0.033 | 23.018

## 44. Re 1M Mach 0.10 (2)
BIGFOIL.COM POLAR EXPORT
NACA44021
NACA44021 |  |  |  | Cl Max: | 1.5018 | at alpha= | 17 | deg
XFOIL ncrit=9 |  |  |  | L/D Max: | 80.8084 | at alpha= | 9.5 | deg
Re: | 1000000 |  |  | Cd Min: | 0.09202 | at alpha= | 20 | deg
Mach: | 0.1 |  |  | Cl=0 at alpha= | -2.8426 | deg
|  |  |  | @ Cl=0.1, Cd= | 0.0084523
|  |  |  | @ Cl=0.4, Cd= | 0.0089113
|  |  |  | @ Cl=0.6, Cd= | 0.0099442
alpha (deg) | Cl | Cd | Cm | Cl/Cd
-20 | -1.1199 | 0.06029 | -0.0813 | -18.5752
-19.5 | -1.1193 | 0.05504 | -0.0821 | -20.3361
-19 | -1.1147 | 0.05046 | -0.0824 | -22.0908
-18.5 | -1.1098 | 0.04618 | -0.0821 | -24.032
-18 | -1.0994 | 0.0426 | -0.0813 | -25.8075
-17.5 | -1.0941 | 0.03893 | -0.0797 | -28.1043
-17 | -1.0897 | 0.0355 | -0.0775 | -30.6958
-16.5 | -1.0798 | 0.03278 | -0.0748 | -32.9408
-16 | -1.0683 | 0.03049 | -0.0716 | -35.0377
-15.5 | -1.0588 | 0.02844 | -0.0674 | -37.2293
-15 | -1.0503 | 0.02674 | -0.0625 | -39.2782
-14.5 | -1.0094 | 0.02501 | -0.063 | -40.3599
-14 | -0.9607 | 0.02285 | -0.0654 | -42.0438
-13.5 | -0.9066 | 0.02136 | -0.0675 | -42.4438
-13 | -0.8513 | 0.02001 | -0.0693 | -42.5437
-12.5 | -0.7948 | 0.01847 | -0.0717 | -43.0319
-12 | -0.7451 | 0.01723 | -0.072 | -43.2443
-11.5 | -0.6869 | 0.0162 | -0.0736 | -42.4012
-11 | -0.6187 | 0.01502 | -0.0773 | -41.1917
-10.5 | -0.5265 | 0.01409 | -0.0856 | -37.3669
-10 | -0.4452 | 0.01326 | -0.0918 | -33.5747
-9.5 | -0.3974 | 0.01277 | -0.0907 | -31.1198
-9 | -0.3645 | 0.01242 | -0.0863 | -29.3478
-8.5 | -0.3374 | 0.01204 | -0.0808 | -28.0233
-8 | -0.3049 | 0.01181 | -0.0761 | -25.8171
-7.5 | -0.2778 | 0.01148 | -0.0703 | -24.1986
-7 | -0.2445 | 0.0113 | -0.0656 | -21.6372
-6.5 | -0.2152 | 0.01104 | -0.0601 | -19.4928
-6 | -0.1832 | 0.01086 | -0.055 | -16.8692
-5.5 | -0.1509 | 0.01076 | -0.0499 | -14.0242
-5 | -0.1223 | 0.01068 | -0.044 | -11.4513
-4.5 | -0.0868 | 0.01055 | -0.0395 | -8.2275
-4 | -0.0514 | 0.01038 | -0.0351 | -4.9518
-3.5 | -0.0187 | 0.01009 | -0.0301 | -1.8533
-3 | -0.0091 | 0.00899 | -0.021 | -1.0122
-2.5 | 0.0198 | 0.00863 | -0.0152 | 2.2943
-2 | 0.0544 | 0.00849 | -0.0105 | 6.4075
-1.5 | 0.0913 | 0.00845 | -0.0062 | 10.8047
-1 | 0.1285 | 0.00846 | -0.002 | 15.1891
-0.5 | 0.1635 | 0.00841 | 0.0028 | 19.4411
0 | 0.1974 | 0.00842 | 0.0077 | 23.4442
0.5 | 0.2325 | 0.00844 | 0.0124 | 27.5474
1 | 0.2671 | 0.0085 | 0.0171 | 31.4235
2 | 0.3378 | 0.00872 | 0.0262 | 38.7385
2.5 | 0.38 | 0.00882 | 0.0293 | 43.0839
3 | 0.4238 | 0.00902 | 0.0319 | 46.9845
3.5 | 0.4771 | 0.00928 | 0.0324 | 51.4116
4 | 0.544 | 0.00956 | 0.03 | 56.9038
4.5 | 0.6198 | 0.01008 | 0.0255 | 61.4881
5 | 0.6975 | 0.01042 | 0.0208 | 66.9386
5.5 | 0.7684 | 0.0109 | 0.0173 | 70.4954
6 | 0.8296 | 0.01149 | 0.0157 | 72.2019
6.5 | 0.8967 | 0.01196 | 0.0131 | 74.9749
7 | 0.9519 | 0.01257 | 0.0126 | 75.7279
7.5 | 1.0201 | 0.01317 | 0.0093 | 77.4563
8 | 1.0854 | 0.0137 | 0.0066 | 79.2263
8.5 | 1.1396 | 0.01453 | 0.0057 | 78.4308
9 | 1.2068 | 0.01502 | 0.0024 | 80.3462
9.5 | 1.2695 | 0.01571 | -0.0003 | 80.8084
10 | 1.3083 | 0.0166 | 0.0011 | 78.8133
10.5 | 1.3266 | 0.01726 | 0.0067 | 76.8598
11 | 1.3428 | 0.01824 | 0.0121 | 73.6184
11.5 | 1.3567 | 0.01957 | 0.0173 | 69.3255
12 | 1.3821 | 0.02063 | 0.0208 | 66.9947
12.5 | 1.4014 | 0.02213 | 0.0245 | 63.3258
13 | 1.4174 | 0.02402 | 0.0279 | 59.0092
13.5 | 1.4407 | 0.02568 | 0.0304 | 56.102
14 | 1.4542 | 0.02812 | 0.0331 | 51.7141
14.5 | 1.4697 | 0.03062 | 0.0353 | 47.998
15 | 1.4846 | 0.03334 | 0.037 | 44.5291
15.5 | 1.487 | 0.03722 | 0.0388 | 39.9516
16 | 1.5017 | 0.04032 | 0.0397 | 37.2445
16.5 | 1.5002 | 0.04497 | 0.0406 | 33.36
17 | 1.5018 | 0.04956 | 0.0409 | 30.3027
17.5 | 1.4946 | 0.05517 | 0.0409 | 27.0908
18 | 1.4833 | 0.06141 | 0.0405 | 24.154
18.5 | 1.472 | 0.06784 | 0.0396 | 21.6981
19 | 1.4493 | 0.07572 | 0.0381 | 19.1403
19.5 | 1.431 | 0.08334 | 0.0364 | 17.1706
20 | 1.405 | 0.09202 | 0.034 | 15.2684

## 45. Re 1M Mach 0.25 (1)
BIGFOIL.COM POLAR EXPORT
NACA44021
NACA44021 |  |  |  | Cl Max: | 2.006 | at alpha= | 18 | deg
JavaFoil+Calcfoil stall+Eppler ext transition |  |  |  | L/D Max: | 88.834 | at alpha= | 7 | deg
Re: | 1000000 |  |  | Cd Min: | 0.00801 | at alpha= | -2.5 | deg
Mach: | 0.25 |  |  | Cl=0 at alpha= | -3 | deg
|  |  |  | @ Cl=0.1, Cd= | 0.0084736
|  |  |  | @ Cl=0.4, Cd= | 0.009532
|  |  |  | @ Cl=0.6, Cd= | 0.010214
alpha (deg) | Cl | Cd | Cm | Cl/Cd
-19.5 | -1.106 | 0.15591 | -0.007 | -7.093
-19 | -1.114 | 0.14754 | -0.007 | -7.551
-18.5 | -1.119 | 0.1392 | -0.007 | -8.039
-18 | -1.121 | 0.13114 | -0.008 | -8.548
-17.5 | -1.12 | 0.12323 | -0.008 | -9.09
-17 | -1.116 | 0.11537 | -0.008 | -9.675
-16.5 | -1.11 | 0.10735 | -0.009 | -10.34
-16 | -1.102 | 0.09861 | -0.009 | -11.177
-15.5 | -1.098 | 0.08671 | -0.01 | -12.664
-15 | -1.141 | 0.05363 | -0.012 | -21.267
-14.5 | -1.152 | 0.03881 | -0.013 | -29.681
-14 | -1.147 | 0.03073 | -0.014 | -37.327
-13.5 | -1.13 | 0.02611 | -0.015 | -43.288
-13 | -1.105 | 0.02308 | -0.015 | -47.882
-12.5 | -1.073 | 0.02102 | -0.016 | -51.061
-12 | -1.037 | 0.01944 | -0.016 | -53.319
-11.5 | -0.996 | 0.01822 | -0.017 | -54.638
-11 | -0.951 | 0.01722 | -0.017 | -55.263
-10.5 | -0.904 | 0.01641 | -0.018 | -55.091
-10 | -0.854 | 0.01568 | -0.018 | -54.474
-9.5 | -0.802 | 0.01482 | -0.019 | -54.092
-9 | -0.747 | 0.01427 | -0.019 | -52.355
-8.5 | -0.691 | 0.01378 | -0.019 | -50.126
-8 | -0.632 | 0.01337 | -0.02 | -47.316
-7.5 | -0.573 | 0.013 | -0.02 | -44.091
-7 | -0.513 | 0.0127 | -0.021 | -40.355
-6.5 | -0.451 | 0.01243 | -0.021 | -36.282
-6 | -0.388 | 0.01218 | -0.021 | -31.869
-5.5 | -0.325 | 0.01167 | -0.022 | -27.85
-5 | -0.261 | 0.01149 | -0.022 | -22.694
-4.5 | -0.196 | 0.01138 | -0.023 | -17.239
-4 | -0.131 | 0.01096 | -0.023 | -11.963
-3.5 | -0.066 | 0.01093 | -0.023 | -6.012
-3 | 0 | 0.01098 | -0.024 | 0.006
-2.5 | 0.066 | 0.00801 | -0.024 | 8.26
-2 | 0.132 | 0.00891 | -0.025 | 14.838
-1.5 | 0.198 | 0.00928 | -0.025 | 21.354
-1 | 0.264 | 0.00933 | -0.025 | 28.292
-0.5 | 0.33 | 0.0094 | -0.026 | 35.071
0 | 0.394 | 0.00952 | -0.026 | 41.423
0.5 | 0.459 | 0.00965 | -0.027 | 47.559
1 | 0.524 | 0.01002 | -0.027 | 52.286
1.5 | 0.588 | 0.01018 | -0.027 | 57.818
2 | 0.652 | 0.01036 | -0.028 | 62.981
2.5 | 0.716 | 0.01056 | -0.028 | 67.793
3 | 0.779 | 0.0108 | -0.028 | 72.19
3.5 | 0.842 | 0.01107 | -0.029 | 76.101
4 | 0.904 | 0.01157 | -0.029 | 78.178
4.5 | 0.966 | 0.01189 | -0.029 | 81.254
5 | 1.027 | 0.01228 | -0.03 | 83.641
5.5 | 1.087 | 0.01268 | -0.03 | 85.776
6 | 1.147 | 0.01314 | -0.03 | 87.279
6.5 | 1.205 | 0.01364 | -0.031 | 88.349
7 | 1.263 | 0.01421 | -0.031 | 88.834
7.5 | 1.319 | 0.01487 | -0.031 | 88.714
8 | 1.374 | 0.01559 | -0.032 | 88.149
8.5 | 1.428 | 0.01639 | -0.032 | 87.079
9 | 1.48 | 0.01733 | -0.032 | 85.392
9.5 | 1.53 | 0.01838 | -0.032 | 83.247
10 | 1.578 | 0.01958 | -0.032 | 80.618
10.5 | 1.625 | 0.02097 | -0.033 | 77.492
11 | 1.67 | 0.02251 | -0.033 | 74.177
11.5 | 1.712 | 0.02435 | -0.033 | 70.298
12 | 1.752 | 0.0264 | -0.033 | 66.375
12.5 | 1.79 | 0.02876 | -0.033 | 62.242
13 | 1.825 | 0.03136 | -0.033 | 58.198
13.5 | 1.857 | 0.03437 | -0.033 | 54.029
14 | 1.887 | 0.03775 | -0.033 | 49.976
14.5 | 1.913 | 0.04147 | -0.033 | 46.142
15 | 1.937 | 0.04563 | -0.033 | 42.435
15.5 | 1.957 | 0.05018 | -0.033 | 38.993
16 | 1.974 | 0.05516 | -0.033 | 35.779
16.5 | 1.987 | 0.0606 | -0.033 | 32.794
17 | 1.997 | 0.06644 | -0.033 | 30.059
17.5 | 2.004 | 0.07294 | -0.033 | 27.469
18 | 2.006 | 0.07987 | -0.033 | 25.111
18.5 | 2.004 | 0.08735 | -0.033 | 22.945
19 | 1.999 | 0.09537 | -0.033 | 20.965
19.5 | 1.991 | 0.10382 | -0.033 | 19.18
20 | 1.977 | 0.11272 | -0.033 | 17.543

## 46. Re 1M Mach 0.25 (2)
BIGFOIL.COM POLAR EXPORT
NACA44021
NACA44021 |  |  |  | Cl Max: | 1.4443 | at alpha= | 15.5 | deg
XFOIL ncrit=9 |  |  |  | L/D Max: | 73.7778 | at alpha= | 9 | deg
Re: | 1000000 |  |  | Cd Min: | 0.1133 | at alpha= | 20 | deg
Mach: | 0.25 |  |  | Cl=0 at alpha= | -3.2205 | deg
|  |  |  | @ Cl=0.1, Cd= | 0.0086889
|  |  |  | @ Cl=0.4, Cd= | 0.0092487
|  |  |  | @ Cl=0.6, Cd= | 0.01031
alpha (deg) | Cl | Cd | Cm | Cl/Cd
-20 | -0.9547 | 0.08906 | -0.0751 | -10.7197
-19.5 | -0.9789 | 0.07933 | -0.0795 | -12.3396
-19 | -0.9959 | 0.07098 | -0.0827 | -14.0307
-18.5 | -1.0096 | 0.06348 | -0.0849 | -15.9042
-18 | -1.0157 | 0.05718 | -0.0862 | -17.7632
-17.5 | -1.0201 | 0.05148 | -0.0866 | -19.8155
-17 | -1.02 | 0.04662 | -0.086 | -21.879
-16.5 | -1.0178 | 0.04235 | -0.0846 | -24.0331
-16 | -1.0206 | 0.03817 | -0.0822 | -26.7383
-15.5 | -1.0162 | 0.03494 | -0.0791 | -29.0841
-15 | -1.0102 | 0.03231 | -0.0751 | -31.2659
-14.5 | -0.9986 | 0.02986 | -0.0715 | -33.4427
-14 | -0.9454 | 0.02746 | -0.0743 | -34.4283
-13.5 | -0.8963 | 0.02483 | -0.0769 | -36.0975
-13 | -0.8467 | 0.02281 | -0.0781 | -37.1197
-12.5 | -0.7886 | 0.02107 | -0.0803 | -37.4276
-12 | -0.7384 | 0.01934 | -0.0808 | -38.1799
-11.5 | -0.6829 | 0.01778 | -0.082 | -38.4083
-11 | -0.6112 | 0.01654 | -0.0857 | -36.9528
-10.5 | -0.5193 | 0.01513 | -0.0938 | -34.3225
-10 | -0.4323 | 0.01429 | -0.1003 | -30.2519
-9.5 | -0.3878 | 0.01354 | -0.0985 | -28.6411
-9 | -0.355 | 0.0131 | -0.0938 | -27.0992
-8.5 | -0.3264 | 0.01266 | -0.0883 | -25.782
-8 | -0.2974 | 0.01229 | -0.0826 | -24.1985
-7.5 | -0.2672 | 0.01202 | -0.077 | -22.2296
-7 | -0.2369 | 0.01168 | -0.0714 | -20.2825
-6.5 | -0.2057 | 0.01145 | -0.0658 | -17.9651
-6 | -0.1729 | 0.01123 | -0.0604 | -15.3963
-5.5 | -0.1416 | 0.01102 | -0.0547 | -12.8494
-5 | -0.111 | 0.01091 | -0.0488 | -10.1742
-4.5 | -0.0818 | 0.01084 | -0.0425 | -7.5461
-4 | -0.0467 | 0.01071 | -0.0375 | -4.3604
-3.5 | -0.0123 | 0.01052 | -0.0324 | -1.1692
-3 | 0.0097 | 0.00991 | -0.0251 | 0.97881
-2.5 | 0.0202 | 0.00898 | -0.0155 | 2.2494
-2 | 0.0517 | 0.00879 | -0.0098 | 5.8817
-1.5 | 0.0877 | 0.00871 | -0.0048 | 10.0689
-1 | 0.1227 | 0.00865 | 0.0003 | 14.185
-0.5 | 0.1554 | 0.00866 | 0.006 | 17.9446
0 | 0.1913 | 0.00864 | 0.011 | 22.1412
0.5 | 0.2274 | 0.00874 | 0.0158 | 26.0183
1 | 0.2636 | 0.00877 | 0.0207 | 30.057
1.5 | 0.2958 | 0.00892 | 0.0263 | 33.1614
2 | 0.3362 | 0.00898 | 0.0302 | 37.4388
2.5 | 0.3762 | 0.00914 | 0.0341 | 41.1597
3.5 | 0.4769 | 0.0096 | 0.0374 | 49.6771
4 | 0.5455 | 0.01002 | 0.035 | 54.4411
4.5 | 0.6281 | 0.01046 | 0.0298 | 60.0478
5 | 0.7076 | 0.01093 | 0.0251 | 64.7392
5.5 | 0.776 | 0.0116 | 0.0226 | 66.8966
6 | 0.8443 | 0.0121 | 0.0203 | 69.7769
6.5 | 0.9087 | 0.0128 | 0.0185 | 70.9922
7 | 0.9689 | 0.01352 | 0.0174 | 71.6642
7.5 | 1.0393 | 0.01415 | 0.0143 | 73.4488
8 | 1.098 | 0.01512 | 0.013 | 72.619
8.5 | 1.1635 | 0.01579 | 0.0107 | 73.6859
9 | 1.2284 | 0.01665 | 0.0081 | 73.7778
9.5 | 1.2867 | 0.01771 | 0.0063 | 72.6539
10 | 1.3024 | 0.0186 | 0.0125 | 70.0215
10.5 | 1.3158 | 0.01987 | 0.0184 | 66.2204
11 | 1.3309 | 0.0214 | 0.0235 | 62.1916
11.5 | 1.3541 | 0.0228 | 0.0273 | 59.3904
12 | 1.3698 | 0.02482 | 0.0312 | 55.1894
12.5 | 1.3872 | 0.02699 | 0.0345 | 51.3968
13 | 1.4066 | 0.02925 | 0.0372 | 48.0889
13.5 | 1.4128 | 0.03261 | 0.0399 | 43.3241
14 | 1.4306 | 0.03536 | 0.0417 | 40.4581
14.5 | 1.4379 | 0.03909 | 0.0434 | 36.7843
15 | 1.4384 | 0.04358 | 0.0447 | 33.006
15.5 | 1.4443 | 0.04782 | 0.0456 | 30.2028
16 | 1.43 | 0.05408 | 0.0459 | 26.4423
16.5 | 1.4311 | 0.05914 | 0.0459 | 24.1985
17 | 1.4106 | 0.06647 | 0.0451 | 21.2216
17.5 | 1.4009 | 0.07294 | 0.0442 | 19.2062
18 | 1.3764 | 0.08117 | 0.0425 | 16.957
18.5 | 1.3611 | 0.08859 | 0.0407 | 15.364
19 | 1.3382 | 0.09702 | 0.0382 | 13.793
19.5 | 1.3227 | 0.10482 | 0.0357 | 12.6188
20 | 1.302 | 0.1133 | 0.0326 | 11.4916

## 47. Re 1M Mach 0.50 (1)
BIGFOIL.COM POLAR EXPORT
NACA44021
NACA44021 |  |  |  | Cl Max: | 1.649 | at alpha= | 11.5 | deg
JavaFoil+Calcfoil stall+Eppler ext transition |  |  |  | L/D Max: | 73.834 | at alpha= | 5 | deg
Re: | 1000000 |  |  | Cd Min: | 0.00953 | at alpha= | -1.5 | deg
Mach: | 0.5 |  |  | Cl=0 at alpha= | -3 | deg
|  |  |  | @ Cl=0.1, Cd= | 0.011634
|  |  |  | @ Cl=0.4, Cd= | 0.010212
|  |  |  | @ Cl=0.6, Cd= | 0.011144
alpha (deg) | Cl | Cd | Cm | Cl/Cd
-20 | -0.972 | 0.20581 | -0.007 | -4.721
-19.5 | -0.944 | 0.20315 | -0.007 | -4.647
-19 | -0.915 | 0.19647 | -0.007 | -4.657
-18.5 | -0.887 | 0.19201 | -0.008 | -4.621
-18 | -0.86 | 0.18399 | -0.008 | -4.672
-17.5 | -0.83 | 0.17707 | -0.008 | -4.69
-17 | -0.803 | 0.17284 | -0.008 | -4.643
-16.5 | -0.773 | 0.16611 | -0.008 | -4.656
-16 | -0.746 | 0.16241 | -0.008 | -4.59
-15.5 | -0.716 | 0.15521 | -0.008 | -4.616
-15 | -0.688 | 0.15097 | -0.009 | -4.559
-14.5 | -0.659 | 0.14265 | -0.009 | -4.622
-14 | -0.631 | 0.13878 | -0.009 | -4.548
-13.5 | -0.602 | 0.13224 | -0.009 | -4.554
-13 | -0.574 | 0.12571 | -0.009 | -4.566
-12.5 | -0.545 | 0.11867 | -0.009 | -4.593
-12 | -0.516 | 0.11057 | -0.009 | -4.669
-11.5 | -0.488 | 0.0921 | -0.009 | -5.296
-11 | -0.685 | 0.07758 | -0.011 | -8.835
-10.5 | -0.719 | 0.06738 | -0.012 | -10.673
-10 | -0.795 | 0.03032 | -0.018 | -26.234
-9.5 | -0.807 | 0.02035 | -0.02 | -39.663
-9 | -0.774 | 0.01823 | -0.021 | -42.45
-8.5 | -0.729 | 0.01694 | -0.021 | -43.018
-8 | -0.676 | 0.01595 | -0.022 | -42.405
-7.5 | -0.619 | 0.01514 | -0.022 | -40.88
-7 | -0.558 | 0.01448 | -0.023 | -38.509
-6.5 | -0.493 | 0.01368 | -0.023 | -36.073
-6 | -0.427 | 0.0132 | -0.024 | -32.317
-5.5 | -0.358 | 0.01282 | -0.024 | -27.936
-5 | -0.288 | 0.01221 | -0.025 | -23.628
-4.5 | -0.217 | 0.01197 | -0.025 | -18.165
-4 | -0.146 | 0.01265 | -0.026 | -11.508
-3.5 | -0.073 | 0.0127 | -0.026 | -5.75
-3 | 0 | 0.01259 | -0.027 | 0.005
-2.5 | 0.074 | 0.01246 | -0.027 | 5.905
-2 | 0.147 | 0.01014 | -0.027 | 14.519
-1.5 | 0.221 | 0.00953 | -0.028 | 23.147
-1 | 0.294 | 0.00969 | -0.028 | 30.338
-0.5 | 0.367 | 0.01011 | -0.029 | 36.318
0 | 0.438 | 0.01033 | -0.029 | 42.341
0.5 | 0.509 | 0.01056 | -0.03 | 48.223
1 | 0.58 | 0.01106 | -0.03 | 52.498
1.5 | 0.651 | 0.01136 | -0.03 | 57.334
2 | 0.721 | 0.01168 | -0.031 | 61.721
2.5 | 0.79 | 0.01208 | -0.031 | 65.424
3 | 0.859 | 0.01251 | -0.032 | 68.646
3.5 | 0.926 | 0.01301 | -0.032 | 71.179
4 | 0.992 | 0.01377 | -0.032 | 72.027
4.5 | 1.057 | 0.01442 | -0.033 | 73.303
5 | 1.12 | 0.01517 | -0.033 | 73.834
5.5 | 1.182 | 0.01601 | -0.033 | 73.826
6 | 1.241 | 0.01702 | -0.033 | 72.89
6.5 | 1.298 | 0.01821 | -0.034 | 71.253
7 | 1.352 | 0.01956 | -0.034 | 69.111
7.5 | 1.403 | 0.02124 | -0.034 | 66.061
8 | 1.451 | 0.02316 | -0.034 | 62.628
8.5 | 1.494 | 0.02558 | -0.034 | 58.409
9 | 1.534 | 0.02836 | -0.034 | 54.099
9.5 | 1.569 | 0.03178 | -0.034 | 49.371
10 | 1.599 | 0.03574 | -0.034 | 44.73
10.5 | 1.623 | 0.04056 | -0.034 | 40.006
11 | 1.64 | 0.04617 | -0.034 | 35.52
11.5 | 1.649 | 0.05283 | -0.034 | 31.21
12 | 1.647 | 0.06081 | -0.033 | 27.088
12.5 | 1.629 | 0.07043 | -0.033 | 23.134
13 | 1.586 | 0.08279 | -0.033 | 19.162
13.5 | 1.49 | 0.10039 | -0.032 | 14.844
14 | 1.026 | 0.14453 | -0.031 | 7.101
14.5 | 1.02 | 0.16341 | -0.026 | 6.244
15 | 1.043 | 0.16573 | -0.025 | 6.294
15.5 | 1.075 | 0.17529 | -0.026 | 6.131
16 | 1.105 | 0.17983 | -0.026 | 6.146
16.5 | 1.136 | 0.18585 | -0.027 | 6.113

## 48. Re 1M Mach 0.50 (2)
BIGFOIL.COM POLAR EXPORT
NACA44021
NACA44021 |  |  |  | Cl Max: | 1.2113 | at alpha= | 11 | deg
XFOIL ncrit=9 |  |  |  | L/D Max: | 51.4991 | at alpha= | 6 | deg
Re: | 1000000 |  |  | Cd Min: | 0.16985 | at alpha= | -17.5 | deg
Mach: | 0.5 |  |  | Cl=0 at alpha= | -3.91 | deg
|  |  |  | @ Cl=0.1, Cd= | 0.0098693
|  |  |  | @ Cl=0.4, Cd= | 0.011363
|  |  |  | @ Cl=0.6, Cd= | 0.013
alpha (deg) | Cl | Cd | Cm | Cl/Cd
-17.5 | -0.3629 | 0.16985 | -0.0365 | -2.1366
-17 | -0.3428 | 0.1655 | -0.0374 | -2.0713
-16.5 | -0.3308 | 0.15919 | -0.0391 | -2.078
-16 | -0.3314 | 0.15031 | -0.0417 | -2.2048
-15.5 | -0.3424 | 0.13996 | -0.0449 | -2.4464
-15 | -0.3361 | 0.13405 | -0.0456 | -2.5073
-14.5 | -0.3957 | 0.11383 | -0.0564 | -3.4762
-14 | -0.3817 | 0.10318 | -0.0659 | -3.6994
-13.5 | -0.5306 | 0.0726 | -0.0863 | -7.3085
-13 | -0.5806 | 0.05669 | -0.0995 | -10.2417
-12.5 | -0.589 | 0.04652 | -0.1078 | -12.6612
-12 | -0.586 | 0.03846 | -0.1132 | -15.2366
-11.5 | -0.5729 | 0.03185 | -0.1164 | -17.9874
-11 | -0.525 | 0.02643 | -0.1219 | -19.8638
-10.5 | -0.4342 | 0.02277 | -0.131 | -19.069
-10 | -0.3645 | 0.02053 | -0.134 | -17.7545
-9.5 | -0.3292 | 0.01896 | -0.1301 | -17.3629
-9 | -0.2977 | 0.01773 | -0.1248 | -16.7908
-8.5 | -0.2709 | 0.01658 | -0.1184 | -16.339
-8 | -0.2406 | 0.01566 | -0.1121 | -15.364
-7.5 | -0.2108 | 0.01489 | -0.1054 | -14.1572
-7 | -0.1841 | 0.01413 | -0.0981 | -13.029
-6.5 | -0.1523 | 0.01365 | -0.0911 | -11.1575
-6 | -0.1242 | 0.01312 | -0.0835 | -9.4665
-5.5 | -0.094 | 0.01276 | -0.0759 | -7.3668
-5 | -0.0625 | 0.01249 | -0.0685 | -5.004
-4.5 | -0.0331 | 0.01222 | -0.0605 | -2.7087
-4 | -0.0045 | 0.01203 | -0.0523 | -0.37406
-3.5 | 0.0205 | 0.01191 | -0.0433 | 1.7212
-2.5 | 0.0672 | 0.01159 | -0.0246 | 5.7981
-2 | 0.054 | 0.0106 | -0.0089 | 5.0943
-1.5 | 0.0621 | 0.00992 | 0.0031 | 6.2601
-1 | 0.09 | 0.00988 | 0.0115 | 9.1093
-0.5 | 0.1273 | 0.00984 | 0.0181 | 12.937
0 | 0.1646 | 0.00998 | 0.0246 | 16.493
0.5 | 0.2034 | 0.01006 | 0.0307 | 20.2187
1 | 0.2434 | 0.01022 | 0.0365 | 23.816
1.5 | 0.2785 | 0.01048 | 0.0431 | 26.5744
2 | 0.3186 | 0.01064 | 0.0488 | 29.9436
2.5 | 0.3572 | 0.01092 | 0.0546 | 32.7106
3 | 0.3995 | 0.01136 | 0.0594 | 35.1673
3.5 | 0.4608 | 0.01176 | 0.0607 | 39.1837
4 | 0.541 | 0.0125 | 0.0576 | 43.28
4.5 | 0.6449 | 0.01338 | 0.0501 | 48.1988
5 | 0.7324 | 0.01441 | 0.0457 | 50.8258
5.5 | 0.7996 | 0.01569 | 0.0448 | 50.9624
6 | 0.876 | 0.01701 | 0.0423 | 51.4991
6.5 | 0.9349 | 0.01876 | 0.0419 | 49.8348
7 | 1.0074 | 0.02042 | 0.0394 | 49.334
7.5 | 1.0681 | 0.02254 | 0.0382 | 47.3869
8 | 1.1303 | 0.02506 | 0.0355 | 45.1038
8.5 | 1.1928 | 0.02774 | 0.0328 | 42.9993
9 | 1.1939 | 0.03061 | 0.0388 | 39.0036
9.5 | 1.203 | 0.03359 | 0.0436 | 35.8142
10 | 1.2105 | 0.03709 | 0.0474 | 32.6368
10.5 | 1.2078 | 0.04153 | 0.0507 | 29.0826
11 | 1.2113 | 0.04595 | 0.0531 | 26.3613
11.5 | 1.2078 | 0.05113 | 0.0549 | 23.6221
12 | 1.1971 | 0.05705 | 0.0561 | 20.9833
12.5 | 1.1854 | 0.06341 | 0.0565 | 18.6942
13 | 1.1714 | 0.07006 | 0.0565 | 16.72
13.5 | 1.1494 | 0.0778 | 0.0556 | 14.7738
14 | 1.1361 | 0.08491 | 0.0546 | 13.38
14.5 | 1.1102 | 0.0935 | 0.0525 | 11.8738
15 | 1.102 | 0.10056 | 0.0509 | 10.9586
15.5 | 1.0741 | 0.10993 | 0.0477 | 9.7708
16 | 1.0739 | 0.11657 | 0.0458 | 9.2125

## 49. Re 2M Mach 0.00 (1)
BIGFOIL.COM POLAR EXPORT
NACA44021
NACA44021 |  |  |  | Cl Max: | 2.124 | at alpha= | 20 | deg
JavaFoil+Calcfoil stall+Eppler ext transition |  |  |  | L/D Max: | 106.037 | at alpha= | 8 | deg
Re: | 2000000 |  |  | Cd Min: | 0.00759 | at alpha= | -2 | deg
Mach: | 0 |  |  | Cl=0 at alpha= | -3 | deg
|  |  |  | @ Cl=0.1, Cd= | 0.0077475
|  |  |  | @ Cl=0.4, Cd= | 0.0079102
|  |  |  | @ Cl=0.6, Cd= | 0.0090887
alpha (deg) | Cl | Cd | Cm | Cl/Cd
-20 | -1.345 | 0.09323 | -0.009 | -14.425
-19.5 | -1.353 | 0.07876 | -0.009 | -17.178
-19 | -1.358 | 0.06601 | -0.01 | -20.577
-18.5 | -1.36 | 0.05537 | -0.01 | -24.564
-18 | -1.358 | 0.04681 | -0.011 | -29.011
-17.5 | -1.353 | 0.03978 | -0.011 | -34.005
-17 | -1.343 | 0.03416 | -0.012 | -39.324
-16.5 | -1.33 | 0.02978 | -0.012 | -44.656
-16 | -1.312 | 0.02642 | -0.013 | -49.659
-15.5 | -1.29 | 0.02373 | -0.013 | -54.377
-15 | -1.264 | 0.02173 | -0.014 | -58.169
-14.5 | -1.234 | 0.02008 | -0.014 | -61.461
-14 | -1.201 | 0.01878 | -0.014 | -63.965
-13.5 | -1.165 | 0.01763 | -0.015 | -66.088
-13 | -1.126 | 0.01669 | -0.015 | -67.443
-12.5 | -1.084 | 0.01587 | -0.016 | -68.311
-12 | -1.04 | 0.01518 | -0.016 | -68.503
-11.5 | -0.993 | 0.01437 | -0.016 | -69.098
-11 | -0.944 | 0.01384 | -0.017 | -68.239
-10.5 | -0.894 | 0.01335 | -0.017 | -66.945
-10 | -0.842 | 0.01291 | -0.018 | -65.187
-9.5 | -0.788 | 0.01253 | -0.018 | -62.906
-9 | -0.733 | 0.01219 | -0.018 | -60.076
-8.5 | -0.676 | 0.01191 | -0.019 | -56.733
-8 | -0.618 | 0.01161 | -0.019 | -53.216
-7.5 | -0.559 | 0.01139 | -0.02 | -49.081
-7 | -0.5 | 0.01119 | -0.02 | -44.664
-6.5 | -0.439 | 0.01106 | -0.02 | -39.698
-6 | -0.378 | 0.01058 | -0.021 | -35.718
-5.5 | -0.316 | 0.01045 | -0.021 | -30.228
-5 | -0.253 | 0.01038 | -0.022 | -24.411
-4.5 | -0.191 | 0.01032 | -0.022 | -18.46
-4 | -0.127 | 0.00897 | -0.022 | -14.199
-3.5 | -0.064 | 0.009 | -0.023 | -7.082
-3 | 0 | 0.00934 | -0.023 | 0.006
-2.5 | 0.064 | 0.00795 | -0.024 | 8.064
-2 | 0.128 | 0.00759 | -0.024 | 16.878
-1.5 | 0.192 | 0.00795 | -0.024 | 24.166
-1 | 0.256 | 0.00795 | -0.025 | 32.203
-0.5 | 0.32 | 0.00761 | -0.025 | 42.032
0 | 0.383 | 0.00767 | -0.025 | 49.855
0.5 | 0.446 | 0.00856 | -0.026 | 52.087
1 | 0.509 | 0.00895 | -0.026 | 56.835
1.5 | 0.572 | 0.00903 | -0.027 | 63.296
2 | 0.634 | 0.00916 | -0.027 | 69.245
2.5 | 0.696 | 0.00928 | -0.027 | 75.054
3 | 0.758 | 0.00945 | -0.028 | 80.236
3.5 | 0.82 | 0.00961 | -0.028 | 85.275
4 | 0.881 | 0.00982 | -0.028 | 89.659
4.5 | 0.941 | 0.01025 | -0.029 | 91.816
5 | 1.002 | 0.01051 | -0.029 | 95.319
5.5 | 1.061 | 0.01078 | -0.029 | 98.417
6 | 1.12 | 0.01109 | -0.03 | 101.019
6.5 | 1.178 | 0.01142 | -0.03 | 103.154
7 | 1.236 | 0.01182 | -0.03 | 104.522
7.5 | 1.293 | 0.01223 | -0.031 | 105.661
8 | 1.348 | 0.01272 | -0.031 | 106.037
8.5 | 1.403 | 0.01324 | -0.031 | 105.993
9 | 1.457 | 0.01384 | -0.031 | 105.209
9.5 | 1.509 | 0.01466 | -0.032 | 102.951
10 | 1.56 | 0.01537 | -0.032 | 101.458
10.5 | 1.609 | 0.01623 | -0.032 | 99.161
11 | 1.657 | 0.01718 | -0.032 | 96.474
11.5 | 1.703 | 0.01827 | -0.033 | 93.228
12 | 1.747 | 0.01955 | -0.033 | 89.391
12.5 | 1.789 | 0.02094 | -0.033 | 85.441
13 | 1.829 | 0.02262 | -0.033 | 80.87
13.5 | 1.867 | 0.02449 | -0.033 | 76.229
14 | 1.902 | 0.02667 | -0.033 | 71.31
14.5 | 1.934 | 0.02909 | -0.033 | 66.491
15 | 1.964 | 0.03185 | -0.033 | 61.662
15.5 | 1.991 | 0.03493 | -0.033 | 57.011
16 | 2.016 | 0.03838 | -0.033 | 52.533
16.5 | 2.038 | 0.04218 | -0.033 | 48.325
17 | 2.058 | 0.04639 | -0.033 | 44.357
17.5 | 2.075 | 0.05091 | -0.033 | 40.766
18 | 2.089 | 0.05584 | -0.033 | 37.417
18.5 | 2.102 | 0.06108 | -0.033 | 34.405
19 | 2.112 | 0.06683 | -0.033 | 31.595
19.5 | 2.12 | 0.07274 | -0.033 | 29.139
20 | 2.124 | 0.07893 | -0.033 | 26.914

## 50. Re 2M Mach 0.00 (2)
BIGFOIL.COM POLAR EXPORT
NACA44021
NACA44021 |  |  |  | Cl Max: | 1.6369 | at alpha= | 17.5 | deg
XFOIL ncrit=9 |  |  |  | L/D Max: | 101.569 | at alpha= | 9 | deg
Re: | 2000000 |  |  | Cd Min: | 0.07355 | at alpha= | 20 | deg
Mach: | 0 |  |  | Cl=0 at alpha= | -3.2544 | deg
|  |  |  | @ Cl=0.1, Cd= | 0.0076047
|  |  |  | @ Cl=0.4, Cd= | 0.0074298
|  |  |  | @ Cl=0.6, Cd= | 0.0080489
alpha (deg) | Cl | Cd | Cm | Cl/Cd
-13 | -0.8711 | 0.01449 | -0.0696 | -60.1173
-12.5 | -0.8097 | 0.01374 | -0.0717 | -58.9301
-12 | -0.7384 | 0.01285 | -0.076 | -57.463
-11.5 | -0.6357 | 0.01219 | -0.0864 | -52.1493
-11 | -0.5637 | 0.01168 | -0.0905 | -48.262
-10.5 | -0.5243 | 0.01128 | -0.0878 | -46.4805
-10 | -0.4899 | 0.01102 | -0.0837 | -44.4555
-9.5 | -0.4578 | 0.01074 | -0.0792 | -42.6257
-9 | -0.4238 | 0.01047 | -0.0749 | -40.4776
-8.5 | -0.3894 | 0.0103 | -0.0706 | -37.8058
-8 | -0.3556 | 0.01005 | -0.0661 | -35.3831
-7.5 | -0.3204 | 0.00991 | -0.0618 | -32.331
-7 | -0.2855 | 0.00971 | -0.0574 | -29.4027
-6.5 | -0.249 | 0.00959 | -0.0532 | -25.9645
-6 | -0.2154 | 0.00948 | -0.0484 | -22.7215
-5.5 | -0.1826 | 0.00947 | -0.0433 | -19.2819
-5 | -0.1427 | 0.00941 | -0.0397 | -15.1647
-4.5 | -0.1021 | 0.00933 | -0.0364 | -10.9432
-4 | -0.061 | 0.00926 | -0.0331 | -6.5875
-3.5 | -0.0197 | 0.00916 | -0.0298 | -2.1507
-3 | 0.0204 | 0.00903 | -0.0263 | 2.2591
-2 | 0.0722 | 0.00776 | -0.014 | 9.3041
-1.5 | 0.1098 | 0.00755 | -0.01 | 14.543
-1 | 0.1497 | 0.00748 | -0.0064 | 20.0134
-0.5 | 0.1923 | 0.00742 | -0.0034 | 25.9164
0 | 0.2299 | 0.0074 | 0.0007 | 31.0676
0.5 | 0.2661 | 0.00733 | 0.0051 | 36.3029
1 | 0.305 | 0.00735 | 0.0089 | 41.4966
1.5 | 0.3413 | 0.0074 | 0.0133 | 46.1216
2 | 0.3787 | 0.00738 | 0.0174 | 51.3144
2.5 | 0.4172 | 0.00747 | 0.0212 | 55.8501
3 | 0.4556 | 0.0076 | 0.0249 | 59.9474
3.5 | 0.4956 | 0.00766 | 0.0283 | 64.6997
4 | 0.5354 | 0.00779 | 0.0317 | 68.7291
4.5 | 0.579 | 0.00799 | 0.0341 | 72.4656
5 | 0.6432 | 0.00817 | 0.0321 | 78.7271
5.5 | 0.7231 | 0.00851 | 0.0266 | 84.9706
6 | 0.8039 | 0.00886 | 0.0209 | 90.7336
6.5 | 0.8798 | 0.0092 | 0.0163 | 95.6304
7 | 0.9414 | 0.00968 | 0.0144 | 97.2521
7.5 | 1.0012 | 0.01007 | 0.0131 | 99.424
8 | 1.0557 | 0.01055 | 0.0127 | 100.0664
8.5 | 1.1174 | 0.01113 | 0.0106 | 100.3953
9 | 1.1782 | 0.0116 | 0.0088 | 101.569
9.5 | 1.2274 | 0.01229 | 0.009 | 99.8698
10 | 1.2882 | 0.01285 | 0.0067 | 100.249
10.5 | 1.3476 | 0.01346 | 0.0046 | 100.1189
11 | 1.4033 | 0.01426 | 0.0029 | 98.4081
11.5 | 1.4605 | 0.01493 | 0.001 | 97.8232
12 | 1.4765 | 0.01589 | 0.0065 | 92.9201
12.5 | 1.4966 | 0.01684 | 0.0112 | 88.8717
13 | 1.5179 | 0.01794 | 0.0152 | 84.6098
13.5 | 1.5335 | 0.01949 | 0.0195 | 78.6814
14 | 1.558 | 0.02078 | 0.0224 | 74.9759
14.5 | 1.5749 | 0.02263 | 0.0256 | 69.5935
15 | 1.5932 | 0.02461 | 0.0282 | 64.7379
15.5 | 1.6077 | 0.02696 | 0.0306 | 59.6328
16 | 1.6178 | 0.02983 | 0.0329 | 54.234
16.5 | 1.6293 | 0.03275 | 0.0346 | 49.7496
17 | 1.6309 | 0.03666 | 0.0363 | 44.4872
17.5 | 1.6369 | 0.04045 | 0.0372 | 40.4672
18 | 1.6262 | 0.04588 | 0.0381 | 35.4446
18.5 | 1.6241 | 0.0508 | 0.0383 | 31.9705
19 | 1.5994 | 0.05814 | 0.038 | 27.5095
19.5 | 1.5873 | 0.06443 | 0.0373 | 24.636
20 | 1.5516 | 0.07355 | 0.0358 | 21.0959

## 51. Re 2M Mach 0.10 (1)
BIGFOIL.COM POLAR EXPORT
NACA44021
NACA44021 |  |  |  | Cl Max: | 2.109 | at alpha= | 20 | deg
JavaFoil+Calcfoil stall+Eppler ext transition |  |  |  | L/D Max: | 105.297 | at alpha= | 8 | deg
Re: | 2000000 |  |  | Cd Min: | 0.00763 | at alpha= | -2 | deg
Mach: | 0.1 |  |  | Cl=0 at alpha= | -3 | deg
|  |  |  | @ Cl=0.1, Cd= | 0.0077862
|  |  |  | @ Cl=0.4, Cd= | 0.00791
|  |  |  | @ Cl=0.6, Cd= | 0.0091371
alpha (deg) | Cl | Cd | Cm | Cl/Cd
-20 | -1.297 | 0.11262 | -0.008 | -11.517
-19.5 | -1.317 | 0.09047 | -0.009 | -14.556
-19 | -1.327 | 0.07511 | -0.009 | -17.663
-18.5 | -1.333 | 0.06246 | -0.01 | -21.334
-18 | -1.335 | 0.05197 | -0.011 | -25.688
-17.5 | -1.334 | 0.04356 | -0.011 | -30.61
-17 | -1.328 | 0.03679 | -0.012 | -36.098
-16.5 | -1.317 | 0.0318 | -0.012 | -41.417
-16 | -1.303 | 0.02776 | -0.013 | -46.924
-15.5 | -1.283 | 0.02469 | -0.013 | -51.967
-15 | -1.259 | 0.02244 | -0.014 | -56.114
-14.5 | -1.231 | 0.02062 | -0.014 | -59.703
-14 | -1.2 | 0.01918 | -0.014 | -62.559
-13.5 | -1.165 | 0.01799 | -0.015 | -64.733
-13 | -1.126 | 0.017 | -0.015 | -66.257
-12.5 | -1.085 | 0.01593 | -0.016 | -68.091
-12 | -1.041 | 0.01518 | -0.016 | -68.57
-11.5 | -0.995 | 0.01453 | -0.017 | -68.487
-11 | -0.947 | 0.01397 | -0.017 | -67.78
-10.5 | -0.896 | 0.01347 | -0.017 | -66.544
-10 | -0.844 | 0.01302 | -0.018 | -64.847
-9.5 | -0.791 | 0.01261 | -0.018 | -62.677
-9 | -0.735 | 0.01227 | -0.019 | -59.924
-8.5 | -0.678 | 0.01195 | -0.019 | -56.753
-8 | -0.621 | 0.01167 | -0.019 | -53.16
-7.5 | -0.562 | 0.01149 | -0.02 | -48.882
-7 | -0.502 | 0.01127 | -0.02 | -44.513
-6.5 | -0.441 | 0.01079 | -0.021 | -40.88
-6 | -0.379 | 0.01061 | -0.021 | -35.776
-5.5 | -0.317 | 0.0105 | -0.021 | -30.222
-5 | -0.255 | 0.01042 | -0.022 | -24.448
-4.5 | -0.191 | 0.01038 | -0.022 | -18.447
-4 | -0.128 | 0.01003 | -0.022 | -12.753
-3.5 | -0.064 | 0.00903 | -0.023 | -7.091
-3 | 0 | 0.00935 | -0.023 | 0.006
-2.5 | 0.064 | 0.00798 | -0.024 | 8.079
-2 | 0.129 | 0.00763 | -0.024 | 16.888
-1.5 | 0.193 | 0.00795 | -0.024 | 24.292
-1 | 0.257 | 0.008 | -0.025 | 32.166
-0.5 | 0.321 | 0.00764 | -0.025 | 42.047
0 | 0.384 | 0.00768 | -0.026 | 50.036
0.5 | 0.448 | 0.0086 | -0.026 | 52.083
1 | 0.511 | 0.00872 | -0.026 | 58.625
1.5 | 0.574 | 0.0091 | -0.027 | 63.133
2 | 0.637 | 0.00919 | -0.027 | 69.299
2.5 | 0.7 | 0.00935 | -0.027 | 74.823
3 | 0.762 | 0.0095 | -0.028 | 80.216
3.5 | 0.823 | 0.00968 | -0.028 | 85.046
4 | 0.885 | 0.00987 | -0.028 | 89.619
4.5 | 0.946 | 0.01012 | -0.029 | 93.438
5 | 1.006 | 0.01058 | -0.029 | 95.127
5.5 | 1.066 | 0.01086 | -0.029 | 98.174
6 | 1.125 | 0.01117 | -0.03 | 100.686
6.5 | 1.183 | 0.01152 | -0.03 | 102.712
7 | 1.241 | 0.01193 | -0.03 | 103.981
7.5 | 1.298 | 0.01235 | -0.031 | 105.081
8 | 1.353 | 0.01285 | -0.031 | 105.297
8.5 | 1.408 | 0.01342 | -0.031 | 104.951
9 | 1.462 | 0.01402 | -0.032 | 104.246
9.5 | 1.514 | 0.01486 | -0.032 | 101.871
10 | 1.565 | 0.0155 | -0.032 | 100.977
10.5 | 1.614 | 0.0165 | -0.032 | 97.842
11 | 1.662 | 0.0175 | -0.032 | 94.933
11.5 | 1.707 | 0.01866 | -0.033 | 91.494
12 | 1.751 | 0.01996 | -0.033 | 87.71
12.5 | 1.793 | 0.02147 | -0.033 | 83.513
13 | 1.832 | 0.02321 | -0.033 | 78.946
13.5 | 1.869 | 0.02516 | -0.033 | 74.276
14 | 1.903 | 0.02747 | -0.033 | 69.279
14.5 | 1.935 | 0.03001 | -0.033 | 64.483
15 | 1.964 | 0.03292 | -0.033 | 59.664
15.5 | 1.99 | 0.03614 | -0.033 | 55.079
16 | 2.014 | 0.03978 | -0.033 | 50.619
16.5 | 2.035 | 0.04375 | -0.033 | 46.518
17 | 2.053 | 0.04812 | -0.033 | 42.667
17.5 | 2.069 | 0.05287 | -0.033 | 39.136
18 | 2.082 | 0.05799 | -0.033 | 35.899
18.5 | 2.092 | 0.0635 | -0.033 | 32.953
19 | 2.101 | 0.06938 | -0.033 | 30.278
19.5 | 2.107 | 0.07556 | -0.033 | 27.884
20 | 2.109 | 0.08198 | -0.033 | 25.731

## 52. Re 2M Mach 0.10 (2)
BIGFOIL.COM POLAR EXPORT
NACA44021
NACA44021 |  |  |  | Cl Max: | 1.6252 | at alpha= | 17 | deg
XFOIL ncrit=9 |  |  |  | L/D Max: | 100.416 | at alpha= | 9 | deg
Re: | 2000000 |  |  | Cd Min: | 0.07867 | at alpha= | 20 | deg
Mach: | 0.1 |  |  | Cl=0 at alpha= | -3.263 | deg
|  |  |  | @ Cl=0.1, Cd= | 0.007652
|  |  |  | @ Cl=0.4, Cd= | 0.0074753
|  |  |  | @ Cl=0.6, Cd= | 0.0080976
alpha (deg) | Cl | Cd | Cm | Cl/Cd
-13 | -0.873 | 0.01476 | -0.0713 | -59.1463
-12.5 | -0.8117 | 0.01394 | -0.0733 | -58.2281
-12 | -0.7397 | 0.01306 | -0.0775 | -56.6386
-11.5 | -0.6384 | 0.01234 | -0.0875 | -51.7342
-11 | -0.5635 | 0.01186 | -0.092 | -47.5126
-10.5 | -0.5241 | 0.0114 | -0.0892 | -45.9737
-10 | -0.4899 | 0.01111 | -0.0851 | -44.0954
-9.5 | -0.4563 | 0.01085 | -0.0808 | -42.0553
-9 | -0.4231 | 0.01055 | -0.0763 | -40.1043
-8.5 | -0.3888 | 0.01036 | -0.0718 | -37.529
-8 | -0.3544 | 0.01012 | -0.0674 | -35.0198
-7.5 | -0.3195 | 0.00996 | -0.0629 | -32.0783
-7 | -0.2838 | 0.00977 | -0.0585 | -29.0481
-6.5 | -0.248 | 0.00963 | -0.0541 | -25.7529
-6 | -0.2137 | 0.00952 | -0.0494 | -22.4475
-5.5 | -0.1808 | 0.00951 | -0.0442 | -19.0116
-5 | -0.1421 | 0.00944 | -0.0404 | -15.053
-4.5 | -0.1015 | 0.00936 | -0.0368 | -10.844
-4 | -0.0603 | 0.0093 | -0.0335 | -6.4839
-3.5 | -0.0191 | 0.0092 | -0.0301 | -2.0761
-3 | 0.0212 | 0.00907 | -0.0266 | 2.3374
-2.5 | 0.0522 | 0.00863 | -0.0214 | 6.0487
-2 | 0.0726 | 0.00782 | -0.014 | 9.2839
-1.5 | 0.1101 | 0.00759 | -0.0099 | 14.5059
-0.5 | 0.1921 | 0.00745 | -0.003 | 25.7852
0 | 0.2282 | 0.00744 | 0.0015 | 30.672
0.5 | 0.2655 | 0.00736 | 0.0057 | 36.0734
1 | 0.3043 | 0.00739 | 0.0096 | 41.1773
1.5 | 0.3414 | 0.00743 | 0.0139 | 45.9489
2 | 0.379 | 0.00742 | 0.018 | 51.0782
2.5 | 0.417 | 0.00752 | 0.022 | 55.4521
3 | 0.4559 | 0.00764 | 0.0257 | 59.6728
3.5 | 0.4962 | 0.00771 | 0.0291 | 64.358
4 | 0.5354 | 0.00785 | 0.0327 | 68.2038
4.5 | 0.5803 | 0.00804 | 0.035 | 72.1766
5 | 0.6453 | 0.00823 | 0.0329 | 78.4083
5.5 | 0.7261 | 0.00859 | 0.0273 | 84.5285
6 | 0.8078 | 0.00893 | 0.0215 | 90.4591
6.5 | 0.8833 | 0.0093 | 0.0171 | 94.9785
7 | 0.9453 | 0.00979 | 0.0153 | 96.5577
7.5 | 1.0048 | 0.01018 | 0.0142 | 98.7033
8 | 1.0603 | 0.0107 | 0.0136 | 99.0935
8.5 | 1.1226 | 0.01127 | 0.0115 | 99.6096
9 | 1.1829 | 0.01178 | 0.0098 | 100.416
9.5 | 1.2314 | 0.01254 | 0.0102 | 98.1978
10 | 1.2944 | 0.01307 | 0.0078 | 99.036
10.5 | 1.3534 | 0.01375 | 0.0058 | 98.4291
11 | 1.4099 | 0.01455 | 0.004 | 96.9003
11.5 | 1.4627 | 0.0153 | 0.003 | 95.6013
12 | 1.4754 | 0.01638 | 0.0091 | 90.0733
12.5 | 1.498 | 0.01731 | 0.0134 | 86.5396
13 | 1.5181 | 0.01855 | 0.0175 | 81.8383
13.5 | 1.5351 | 0.02013 | 0.0216 | 76.2593
14 | 1.5581 | 0.02158 | 0.0246 | 72.2011
14.5 | 1.5721 | 0.02373 | 0.0278 | 66.2495
15 | 1.5917 | 0.02573 | 0.0303 | 61.8616
15.5 | 1.6035 | 0.0284 | 0.0327 | 56.4613
16 | 1.6153 | 0.03126 | 0.0348 | 51.6731
16.5 | 1.6217 | 0.03472 | 0.0365 | 46.7079
17 | 1.6252 | 0.03862 | 0.0379 | 42.0818
17.5 | 1.6247 | 0.04309 | 0.0388 | 37.7048
18 | 1.615 | 0.04859 | 0.0394 | 33.2373
18.5 | 1.6056 | 0.05432 | 0.0394 | 29.5582
19 | 1.579 | 0.06203 | 0.0389 | 25.4554
19.5 | 1.5615 | 0.06902 | 0.038 | 22.6239
20 | 1.5223 | 0.07867 | 0.0361 | 19.3505

## 53. Re 2M Mach 0.25 (1)
BIGFOIL.COM POLAR EXPORT
NACA44021
NACA44021 |  |  |  | Cl Max: | 2.019 | at alpha= | 18 | deg
JavaFoil+Calcfoil stall+Eppler ext transition |  |  |  | L/D Max: | 100.77 | at alpha= | 7.5 | deg
Re: | 2000000 |  |  | Cd Min: | 0.00744 | at alpha= | -1.5 | deg
Mach: | 0.25 |  |  | Cl=0 at alpha= | -3 | deg
|  |  |  | @ Cl=0.1, Cd= | 0.0077452
|  |  |  | @ Cl=0.4, Cd= | 0.0087377
|  |  |  | @ Cl=0.6, Cd= | 0.0091387
alpha (deg) | Cl | Cd | Cm | Cl/Cd
-20 | -1.101 | 0.14986 | -0.007 | -7.348
-19.5 | -1.115 | 0.14116 | -0.007 | -7.898
-19 | -1.125 | 0.1322 | -0.008 | -8.508
-18.5 | -1.132 | 0.12312 | -0.008 | -9.196
-18 | -1.138 | 0.1135 | -0.009 | -10.024
-17.5 | -1.145 | 0.10149 | -0.009 | -11.28
-17 | -1.178 | 0.07402 | -0.011 | -15.92
-16.5 | -1.198 | 0.05653 | -0.012 | -21.195
-16 | -1.211 | 0.04358 | -0.012 | -27.783
-15.5 | -1.215 | 0.03469 | -0.013 | -35.022
-15 | -1.21 | 0.02898 | -0.014 | -41.749
-14.5 | -1.197 | 0.02505 | -0.014 | -47.776
-14 | -1.177 | 0.0222 | -0.015 | -53.023
-13.5 | -1.151 | 0.02023 | -0.015 | -56.915
-13 | -1.12 | 0.01868 | -0.016 | -59.945
-12.5 | -1.084 | 0.01746 | -0.016 | -62.118
-12 | -1.045 | 0.01644 | -0.016 | -63.57
-11.5 | -1.002 | 0.01561 | -0.017 | -64.225
-11 | -0.957 | 0.01486 | -0.017 | -64.378
-10.5 | -0.908 | 0.01425 | -0.018 | -63.757
-10 | -0.858 | 0.0137 | -0.018 | -62.582
-9.5 | -0.804 | 0.01323 | -0.019 | -60.81
-9 | -0.749 | 0.01278 | -0.019 | -58.608
-8.5 | -0.692 | 0.01245 | -0.019 | -55.608
-8 | -0.634 | 0.01213 | -0.02 | -52.265
-7.5 | -0.574 | 0.01153 | -0.02 | -49.806
-7 | -0.514 | 0.0113 | -0.021 | -45.45
-6.5 | -0.452 | 0.0111 | -0.021 | -40.687
-6 | -0.389 | 0.01091 | -0.021 | -35.651
-5.5 | -0.325 | 0.01077 | -0.022 | -30.205
-5 | -0.261 | 0.01069 | -0.022 | -24.421
-4.5 | -0.196 | 0.0103 | -0.023 | -19.073
-4 | -0.131 | 0.01028 | -0.023 | -12.777
-3.5 | -0.066 | 0.01023 | -0.023 | -6.428
-3 | 0 | 0.00881 | -0.024 | 0.007
-2.5 | 0.066 | 0.00774 | -0.024 | 8.549
-2 | 0.132 | 0.00775 | -0.025 | 17.057
-1.5 | 0.198 | 0.00744 | -0.025 | 26.653
-1 | 0.264 | 0.00747 | -0.025 | 35.334
-0.5 | 0.33 | 0.00867 | -0.026 | 38.065
0 | 0.395 | 0.00873 | -0.026 | 45.193
0.5 | 0.46 | 0.00883 | -0.027 | 52.085
1 | 0.525 | 0.00892 | -0.027 | 58.83
1.5 | 0.589 | 0.00907 | -0.027 | 64.967
2 | 0.653 | 0.00947 | -0.028 | 69.008
2.5 | 0.717 | 0.00962 | -0.028 | 74.545
3 | 0.781 | 0.00982 | -0.028 | 79.529
3.5 | 0.844 | 0.01002 | -0.029 | 84.266
4 | 0.907 | 0.01026 | -0.029 | 88.383
4.5 | 0.969 | 0.01051 | -0.03 | 92.166
5 | 1.03 | 0.01083 | -0.03 | 95.082
5.5 | 1.091 | 0.01134 | -0.03 | 96.228
6 | 1.151 | 0.01171 | -0.031 | 98.295
6.5 | 1.21 | 0.01216 | -0.031 | 99.487
7 | 1.268 | 0.0126 | -0.031 | 100.642
7.5 | 1.325 | 0.01315 | -0.031 | 100.77
8 | 1.381 | 0.01374 | -0.032 | 100.522
8.5 | 1.435 | 0.01438 | -0.032 | 99.842
9 | 1.489 | 0.01517 | -0.032 | 98.157
9.5 | 1.54 | 0.01601 | -0.032 | 96.183
10 | 1.59 | 0.01699 | -0.033 | 93.585
10.5 | 1.637 | 0.01814 | -0.033 | 90.268
11 | 1.683 | 0.0194 | -0.033 | 86.752
11.5 | 1.727 | 0.02094 | -0.033 | 82.453
12 | 1.768 | 0.02273 | -0.033 | 77.773
12.5 | 1.806 | 0.02476 | -0.033 | 72.943
13 | 1.842 | 0.02706 | -0.034 | 68.054
13.5 | 1.874 | 0.02969 | -0.034 | 63.132
14 | 1.904 | 0.03265 | -0.034 | 58.323
14.5 | 1.93 | 0.03609 | -0.034 | 53.495
15 | 1.954 | 0.03983 | -0.034 | 49.045
15.5 | 1.973 | 0.04413 | -0.034 | 44.713
16 | 1.99 | 0.04878 | -0.034 | 40.787
16.5 | 2.003 | 0.05392 | -0.034 | 37.138
17 | 2.012 | 0.05956 | -0.034 | 33.776
17.5 | 2.018 | 0.06557 | -0.034 | 30.771
18 | 2.019 | 0.07209 | -0.033 | 28.011
18.5 | 2.017 | 0.079 | -0.033 | 25.538
19 | 2.012 | 0.08634 | -0.033 | 23.308
19.5 | 2.004 | 0.09389 | -0.033 | 21.345
20 | 1.99 | 0.10186 | -0.033 | 19.537

## 54. Re 2M Mach 0.25 (2)
BIGFOIL.COM POLAR EXPORT
NACA44021
NACA44021 |  |  |  | Cl Max: | 1.5748 | at alpha= | 15.5 | deg
XFOIL ncrit=9 |  |  |  | L/D Max: | 94.0868 | at alpha= | 8.5 | deg
Re: | 2000000 |  |  | Cd Min: | 0.10444 | at alpha= | 20 | deg
Mach: | 0.25 |  |  | Cl=0 at alpha= | -3.2956 | deg
|  |  |  | @ Cl=0.1, Cd= | 0.0078832
|  |  |  | @ Cl=0.4, Cd= | 0.0077494
|  |  |  | @ Cl=0.6, Cd= | 0.0083993
alpha (deg) | Cl | Cd | Cm | Cl/Cd
-20 | -1.1855 | 0.06284 | -0.0869 | -18.8654
-19.5 | -1.1934 | 0.05639 | -0.0882 | -21.1633
-19 | -1.198 | 0.05061 | -0.0887 | -23.6712
-18.5 | -1.2002 | 0.04538 | -0.0885 | -26.4478
-18 | -1.2066 | 0.04022 | -0.0875 | -30
-17.5 | -1.202 | 0.03634 | -0.0855 | -33.0765
-17 | -1.1911 | 0.03325 | -0.083 | -35.8226
-16.5 | -1.1816 | 0.03045 | -0.0796 | -38.8046
-16 | -1.1671 | 0.028 | -0.0762 | -41.6821
-15.5 | -1.1206 | 0.0256 | -0.0779 | -43.7734
-15 | -1.0761 | 0.0231 | -0.0793 | -46.5844
-14.5 | -1.0246 | 0.02113 | -0.0809 | -48.4903
-14 | -0.9792 | 0.01946 | -0.0806 | -50.3186
-13.5 | -0.9241 | 0.0181 | -0.0815 | -51.0552
-13 | -0.8762 | 0.01658 | -0.0812 | -52.8468
-12.5 | -0.818 | 0.01534 | -0.0823 | -53.3246
-12 | -0.7444 | 0.01433 | -0.0861 | -51.947
-11.5 | -0.6546 | 0.0134 | -0.0931 | -48.8507
-11 | -0.569 | 0.01269 | -0.0991 | -44.8385
-10.5 | -0.5218 | 0.01225 | -0.0973 | -42.5959
-10 | -0.4883 | 0.01173 | -0.0928 | -41.6283
-9.5 | -0.4523 | 0.01138 | -0.0885 | -39.7452
-9 | -0.4176 | 0.01106 | -0.0838 | -37.7577
-8.5 | -0.3844 | 0.01076 | -0.0788 | -35.7249
-8 | -0.3473 | 0.01054 | -0.0743 | -32.9507
-7.5 | -0.313 | 0.01028 | -0.0693 | -30.4475
-7 | -0.2765 | 0.01012 | -0.0646 | -27.3221
-6.5 | -0.2403 | 0.0099 | -0.0598 | -24.2727
-6 | -0.2038 | 0.00977 | -0.055 | -20.8598
-5.5 | -0.1691 | 0.00967 | -0.0498 | -17.4871
-5 | -0.1366 | 0.00963 | -0.0441 | -14.1848
-4.5 | -0.0986 | 0.00959 | -0.0395 | -10.2815
-4 | -0.0581 | 0.00952 | -0.0355 | -6.1029
-3.5 | -0.0168 | 0.00945 | -0.0317 | -1.7778
-3 | 0.0243 | 0.00934 | -0.0278 | 2.6017
-2.5 | 0.0612 | 0.00906 | -0.0232 | 6.755
-2 | 0.0752 | 0.00811 | -0.0142 | 9.2725
-1.5 | 0.1091 | 0.0078 | -0.009 | 13.9872
-1 | 0.1488 | 0.00768 | -0.0048 | 19.375
-0.5 | 0.1849 | 0.00762 | 0.0002 | 24.2651
0 | 0.2232 | 0.00758 | 0.0047 | 29.4459
0.5 | 0.2616 | 0.00755 | 0.0092 | 34.649
1 | 0.3011 | 0.00765 | 0.0133 | 39.3595
1.5 | 0.3413 | 0.00763 | 0.0174 | 44.7313
2 | 0.3783 | 0.00768 | 0.0221 | 49.2578
2.5 | 0.4158 | 0.0078 | 0.0266 | 53.3077
3 | 0.4582 | 0.00787 | 0.0301 | 58.2211
3.5 | 0.4977 | 0.00801 | 0.034 | 62.1348
4 | 0.5367 | 0.0082 | 0.038 | 65.4512
4.5 | 0.5863 | 0.00834 | 0.0399 | 70.2998
5 | 0.6556 | 0.00864 | 0.0374 | 75.8796
5.5 | 0.7445 | 0.00902 | 0.0307 | 82.5388
6 | 0.8276 | 0.00939 | 0.0254 | 88.1363
6.5 | 0.8991 | 0.00994 | 0.0222 | 90.4527
7 | 0.9679 | 0.01036 | 0.0198 | 93.4266
7.5 | 1.0185 | 0.01094 | 0.0209 | 93.0987
8 | 1.0841 | 0.0116 | 0.0188 | 93.4569
8.5 | 1.1488 | 0.01221 | 0.017 | 94.0868
9 | 1.2038 | 0.01307 | 0.0166 | 92.1041
9.5 | 1.2625 | 0.01377 | 0.0157 | 91.6848
10 | 1.324 | 0.01462 | 0.0138 | 90.5609
10.5 | 1.3827 | 0.01558 | 0.0123 | 88.7484
11 | 1.4411 | 0.01661 | 0.0107 | 86.761
11.5 | 1.4553 | 0.01796 | 0.0165 | 81.0301
12 | 1.4786 | 0.01912 | 0.0209 | 77.3326
12.5 | 1.4967 | 0.02077 | 0.0253 | 72.0607
13 | 1.514 | 0.02268 | 0.0293 | 66.7549
13.5 | 1.5341 | 0.02467 | 0.0325 | 62.1848
14 | 1.5439 | 0.02751 | 0.0358 | 56.1214
14.5 | 1.5624 | 0.03002 | 0.0381 | 52.0453
15 | 1.5675 | 0.03367 | 0.0404 | 46.5548
15.5 | 1.5748 | 0.03735 | 0.0422 | 42.1633
16 | 1.5729 | 0.04198 | 0.0437 | 37.4678
16.5 | 1.565 | 0.04733 | 0.0447 | 33.0657
17 | 1.5548 | 0.05312 | 0.0451 | 29.2696
17.5 | 1.5293 | 0.06061 | 0.0449 | 25.2318
18 | 1.5083 | 0.06792 | 0.0442 | 22.207
18.5 | 1.4725 | 0.07701 | 0.0426 | 19.1209
19 | 1.4448 | 0.08556 | 0.0406 | 16.8864
19.5 | 1.4052 | 0.09566 | 0.0378 | 14.6895
20 | 1.38 | 0.10444 | 0.0349 | 13.2133

## 55. Re 2M Mach 0.50 (1)
BIGFOIL.COM POLAR EXPORT
NACA44021
NACA44021 |  |  |  | Cl Max: | 1.666 | at alpha= | 11.5 | deg
JavaFoil+Calcfoil stall+Eppler ext transition |  |  |  | L/D Max: | 84.966 | at alpha= | 5 | deg
Re: | 2000000 |  |  | Cd Min: | 0.00857 | at alpha= | -2 | deg
Mach: | 0.5 |  |  | Cl=0 at alpha= | -3 | deg
|  |  |  | @ Cl=0.1, Cd= | 0.010109
|  |  |  | @ Cl=0.4, Cd= | 0.0091592
|  |  |  | @ Cl=0.6, Cd= | 0.0098484
alpha (deg) | Cl | Cd | Cm | Cl/Cd
-20 | -0.972 | 0.18533 | -0.007 | -5.245
-19.5 | -0.944 | 0.1767 | -0.007 | -5.345
-19 | -0.915 | 0.17323 | -0.007 | -5.284
-18.5 | -0.888 | 0.1689 | -0.008 | -5.255
-18 | -0.86 | 0.16099 | -0.008 | -5.341
-17.5 | -0.831 | 0.15718 | -0.008 | -5.285
-17 | -0.803 | 0.15289 | -0.008 | -5.251
-16.5 | -0.774 | 0.14592 | -0.008 | -5.302
-16 | -0.746 | 0.14061 | -0.008 | -5.304
-15.5 | -0.717 | 0.13877 | -0.008 | -5.165
-15 | -0.689 | 0.13259 | -0.009 | -5.194
-14.5 | -0.659 | 0.12621 | -0.009 | -5.225
-14 | -0.631 | 0.12258 | -0.009 | -5.15
-13.5 | -0.602 | 0.11681 | -0.009 | -5.157
-13 | -0.574 | 0.11145 | -0.009 | -5.152
-12.5 | -0.545 | 0.09362 | -0.009 | -5.825
-12 | -0.517 | 0.09199 | -0.009 | -5.617
-11.5 | -0.49 | 0.08546 | -0.01 | -5.733
-11 | -0.691 | 0.07019 | -0.012 | -9.844
-10.5 | -0.817 | 0.02665 | -0.018 | -30.657
-10 | -0.838 | 0.01936 | -0.02 | -43.283
-9.5 | -0.817 | 0.01725 | -0.02 | -47.358
-9 | -0.779 | 0.01595 | -0.021 | -48.86
-8.5 | -0.733 | 0.01501 | -0.022 | -48.805
-8 | -0.679 | 0.01398 | -0.022 | -48.571
-7.5 | -0.621 | 0.01333 | -0.022 | -46.608
-7 | -0.559 | 0.01281 | -0.023 | -43.67
-6.5 | -0.495 | 0.01236 | -0.023 | -40.022
-6 | -0.428 | 0.01201 | -0.024 | -35.621
-5.5 | -0.359 | 0.01144 | -0.024 | -31.388
-5 | -0.289 | 0.01122 | -0.025 | -25.763
-4.5 | -0.218 | 0.01108 | -0.025 | -19.661
-4 | -0.146 | 0.0106 | -0.026 | -13.751
-3.5 | -0.073 | 0.01122 | -0.026 | -6.518
-3 | 0 | 0.01109 | -0.027 | 0.006
-2.5 | 0.074 | 0.01096 | -0.027 | 6.719
-2 | 0.147 | 0.00857 | -0.028 | 17.192
-1.5 | 0.221 | 0.00869 | -0.028 | 25.409
-1 | 0.294 | 0.00882 | -0.028 | 33.337
-0.5 | 0.367 | 0.00895 | -0.029 | 41.036
0 | 0.438 | 0.0094 | -0.029 | 46.633
0.5 | 0.51 | 0.00957 | -0.03 | 53.31
1 | 0.582 | 0.00978 | -0.03 | 59.457
1.5 | 0.653 | 0.01005 | -0.03 | 64.957
2 | 0.723 | 0.01032 | -0.031 | 70.042
2.5 | 0.793 | 0.01087 | -0.031 | 72.912
3 | 0.861 | 0.01121 | -0.032 | 76.842
3.5 | 0.929 | 0.01162 | -0.032 | 79.982
4 | 0.996 | 0.0121 | -0.032 | 82.308
4.5 | 1.062 | 0.01264 | -0.033 | 84.008
5 | 1.126 | 0.01325 | -0.033 | 84.966
5.5 | 1.188 | 0.01412 | -0.033 | 84.136
6 | 1.249 | 0.01492 | -0.034 | 83.709
6.5 | 1.307 | 0.01591 | -0.034 | 82.164
7 | 1.363 | 0.01701 | -0.034 | 80.124
7.5 | 1.415 | 0.01837 | -0.034 | 77.045
8 | 1.464 | 0.01997 | -0.035 | 73.319
8.5 | 1.51 | 0.02192 | -0.035 | 68.88
9 | 1.55 | 0.02427 | -0.035 | 63.883
9.5 | 1.586 | 0.02725 | -0.035 | 58.22
10 | 1.617 | 0.0307 | -0.035 | 52.667
10.5 | 1.641 | 0.03492 | -0.035 | 46.991
11 | 1.658 | 0.0399 | -0.034 | 41.549
11.5 | 1.666 | 0.04612 | -0.034 | 36.113
12 | 1.663 | 0.05349 | -0.034 | 31.085
12.5 | 1.643 | 0.06246 | -0.034 | 26.309
13 | 1.598 | 0.07397 | -0.033 | 21.602
13.5 | 1.499 | 0.09008 | -0.032 | 16.643
14 | 1.032 | 0.12771 | -0.031 | 8.081
14.5 | 1.056 | 0.13135 | -0.031 | 8.042
15 | 1.05 | 0.14591 | -0.026 | 7.194
15.5 | 1.081 | 0.15231 | -0.027 | 7.096
16 | 1.109 | 0.15551 | -0.027 | 7.129
16.5 | 1.137 | 0.15631 | -0.027 | 7.274

## 56. Re 2M Mach 0.50 (2)
BIGFOIL.COM POLAR EXPORT
NACA44021
NACA44021 |  |  |  | Cl Max: | 1.3666 | at alpha= | 11 | deg
XFOIL ncrit=9 |  |  |  | L/D Max: | 69.4154 | at alpha= | 6 | deg
Re: | 2000000 |  |  | Cd Min: | 0.1713 | at alpha= | -18 | deg
Mach: | 0.5 |  |  | Cl=0 at alpha= | -3.6542 | deg
|  |  |  | @ Cl=0.1, Cd= | 0.010121
|  |  |  | @ Cl=0.4, Cd= | 0.0091109
|  |  |  | @ Cl=0.6, Cd= | 0.010403
alpha (deg) | Cl | Cd | Cm | Cl/Cd
-18 | -0.4029 | 0.1713 | -0.0345 | -2.352
-17.5 | -0.3937 | 0.16411 | -0.037 | -2.399
-16.5 | -0.4607 | 0.13507 | -0.0498 | -3.4108
-16 | -0.4672 | 0.12582 | -0.054 | -3.7132
-15.5 | -0.5434 | 0.1047 | -0.069 | -5.1901
-15 | -0.6369 | 0.08337 | -0.0844 | -7.6394
-14.5 | -0.6726 | 0.06894 | -0.0959 | -9.7563
-14 | -0.6911 | 0.05715 | -0.1058 | -12.0927
-13.5 | -0.7097 | 0.04736 | -0.1117 | -14.9852
-13 | -0.7176 | 0.03845 | -0.1174 | -18.6632
-12 | -0.6789 | 0.02585 | -0.1243 | -26.2631
-11.5 | -0.6222 | 0.02248 | -0.127 | -27.6779
-11 | -0.5572 | 0.01993 | -0.1296 | -27.9579
-10.5 | -0.5027 | 0.0179 | -0.1295 | -28.0838
-10 | -0.459 | 0.01639 | -0.1265 | -28.0049
-9.5 | -0.4186 | 0.01524 | -0.1221 | -27.4672
-9 | -0.3821 | 0.01426 | -0.1166 | -26.7952
-8.5 | -0.3462 | 0.01344 | -0.1107 | -25.7589
-8 | -0.3093 | 0.01284 | -0.1045 | -24.0888
-7.5 | -0.2754 | 0.01224 | -0.0978 | -22.5
-7 | -0.2379 | 0.01183 | -0.0914 | -20.1099
-6.5 | -0.2024 | 0.01144 | -0.0845 | -17.6923
-6 | -0.1642 | 0.01116 | -0.078 | -14.7133
-5.5 | -0.1282 | 0.0109 | -0.0711 | -11.7615
-5 | -0.0906 | 0.01072 | -0.0644 | -8.4515
-4.5 | -0.0544 | 0.01056 | -0.0574 | -5.1515
-4 | -0.0204 | 0.01043 | -0.0499 | -1.9559
-3.5 | 0.0091 | 0.01038 | -0.0415 | 0.87669
-3 | 0.0412 | 0.01032 | -0.0335 | 3.9922
-2.5 | 0.0783 | 0.01022 | -0.0267 | 7.6614
-2 | 0.1113 | 0.01007 | -0.0191 | 11.0526
-1.5 | 0.1226 | 0.00953 | -0.0075 | 12.8646
-1 | 0.1258 | 0.00864 | 0.0054 | 14.5602
-0.5 | 0.16 | 0.00856 | 0.0126 | 18.6916
0 | 0.2018 | 0.00853 | 0.0183 | 23.6577
0.5 | 0.2454 | 0.00857 | 0.0237 | 28.6348
1 | 0.2856 | 0.00873 | 0.0296 | 32.7148
1.5 | 0.3327 | 0.0088 | 0.0342 | 37.8068
2 | 0.3747 | 0.00895 | 0.0397 | 41.8659
2.5 | 0.414 | 0.0092 | 0.0455 | 45
3 | 0.4617 | 0.00939 | 0.0498 | 49.1693
3.5 | 0.5059 | 0.00969 | 0.0546 | 52.2085
4 | 0.552 | 0.01012 | 0.0587 | 54.5455
4.5 | 0.6164 | 0.0105 | 0.0595 | 58.7048
5 | 0.7074 | 0.01116 | 0.0547 | 63.3871
5.5 | 0.8052 | 0.01191 | 0.0487 | 67.6071
6 | 0.8906 | 0.01283 | 0.0451 | 69.4154
6.5 | 0.9611 | 0.01403 | 0.0439 | 68.5032
7 | 1.0216 | 0.01523 | 0.0449 | 67.0781
7.5 | 1.0881 | 0.01689 | 0.0436 | 64.4227
8 | 1.1532 | 0.01852 | 0.0429 | 62.2678
8.5 | 1.2079 | 0.02063 | 0.043 | 58.5507
9 | 1.2671 | 0.02308 | 0.0416 | 54.9003
9.5 | 1.3242 | 0.02575 | 0.0401 | 51.4252
10 | 1.3549 | 0.02931 | 0.0408 | 46.2265
10.5 | 1.3658 | 0.03246 | 0.0453 | 42.0764
11 | 1.3666 | 0.03656 | 0.0492 | 37.3796
11.5 | 1.3601 | 0.04147 | 0.0524 | 32.7972
12 | 1.3566 | 0.04644 | 0.0548 | 29.2119
12.5 | 1.3346 | 0.053 | 0.0564 | 25.1811
13 | 1.3185 | 0.05938 | 0.0574 | 22.2044
13.5 | 1.2952 | 0.06658 | 0.0575 | 19.4533
14 | 1.2653 | 0.07462 | 0.0569 | 16.9566
14.5 | 1.2446 | 0.08215 | 0.0559 | 15.1503
15 | 1.2153 | 0.09072 | 0.0541 | 13.3962
15.5 | 1.1967 | 0.09854 | 0.0522 | 12.1443
16 | 1.1774 | 0.1067 | 0.0499 | 11.0347

## 57. Re 3M Mach 0.00 (1)
BIGFOIL.COM POLAR EXPORT
NACA44021
NACA44021 |  |  |  | Cl Max: | 2.131 | at alpha= | 20 | deg
JavaFoil+Calcfoil stall+Eppler ext transition |  |  |  | L/D Max: | 112.712 | at alpha= | 8 | deg
Re: | 3000000 |  |  | Cd Min: | 0.00755 | at alpha= | -1 | deg
Mach: | 0 |  |  | Cl=0 at alpha= | -3 | deg
|  |  |  | @ Cl=0.1, Cd= | 0.0078469
|  |  |  | @ Cl=0.4, Cd= | 0.007861
|  |  |  | @ Cl=0.6, Cd= | 0.0086344
alpha (deg) | Cl | Cd | Cm | Cl/Cd
-20 | -1.386 | 0.06843 | -0.009 | -20.251
-19.5 | -1.39 | 0.05844 | -0.01 | -23.784
-19 | -1.391 | 0.04977 | -0.01 | -27.951
-18.5 | -1.389 | 0.04264 | -0.011 | -32.58
-18 | -1.384 | 0.03665 | -0.011 | -37.755
-17.5 | -1.374 | 0.03198 | -0.012 | -42.984
-17 | -1.362 | 0.02817 | -0.012 | -48.341
-16.5 | -1.345 | 0.02513 | -0.012 | -53.513
-16 | -1.324 | 0.02276 | -0.013 | -58.174
-15.5 | -1.3 | 0.0208 | -0.013 | -62.526
-15 | -1.272 | 0.01929 | -0.014 | -65.944
-14.5 | -1.241 | 0.01803 | -0.014 | -68.865
-14 | -1.207 | 0.01699 | -0.014 | -71.042
-13.5 | -1.17 | 0.01609 | -0.015 | -72.718
-13 | -1.13 | 0.01532 | -0.015 | -73.753
-12.5 | -1.087 | 0.01463 | -0.016 | -74.326
-12 | -1.042 | 0.01404 | -0.016 | -74.221
-11.5 | -0.995 | 0.01352 | -0.017 | -73.641
-11 | -0.946 | 0.01311 | -0.017 | -72.166
-10.5 | -0.896 | 0.01268 | -0.017 | -70.643
-10 | -0.843 | 0.01207 | -0.018 | -69.832
-9.5 | -0.789 | 0.01173 | -0.018 | -67.264
-9 | -0.733 | 0.01144 | -0.018 | -64.097
-8.5 | -0.677 | 0.01116 | -0.019 | -60.614
-8 | -0.619 | 0.01093 | -0.019 | -56.627
-7.5 | -0.56 | 0.01074 | -0.02 | -52.101
-7 | -0.5 | 0.01056 | -0.02 | -47.352
-6.5 | -0.439 | 0.01045 | -0.02 | -42.037
-6 | -0.378 | 0.01031 | -0.021 | -36.665
-5.5 | -0.316 | 0.00991 | -0.021 | -31.879
-5 | -0.254 | 0.00989 | -0.022 | -25.642
-4.5 | -0.191 | 0.00887 | -0.022 | -21.499
-4 | -0.127 | 0.00925 | -0.022 | -13.778
-3.5 | -0.064 | 0.0092 | -0.023 | -6.93
-3 | 0 | 0.00874 | -0.023 | 0.007
-2.5 | 0.064 | 0.00783 | -0.024 | 8.196
-2 | 0.128 | 0.00786 | -0.024 | 16.302
-1.5 | 0.192 | 0.00791 | -0.024 | 24.285
-1 | 0.256 | 0.00755 | -0.025 | 33.891
-0.5 | 0.32 | 0.00756 | -0.025 | 42.314
0 | 0.383 | 0.00795 | -0.025 | 48.176
0.5 | 0.446 | 0.00762 | -0.026 | 58.563
1 | 0.509 | 0.00767 | -0.026 | 66.386
1.5 | 0.572 | 0.00859 | -0.027 | 66.566
2 | 0.635 | 0.00869 | -0.027 | 73.002
2.5 | 0.697 | 0.00882 | -0.027 | 78.965
3 | 0.759 | 0.00896 | -0.028 | 84.685
3.5 | 0.82 | 0.00939 | -0.028 | 87.356
4 | 0.882 | 0.00956 | -0.028 | 92.232
4.5 | 0.942 | 0.00975 | -0.029 | 96.611
5 | 1.003 | 0.00994 | -0.029 | 100.821
5.5 | 1.062 | 0.01019 | -0.029 | 104.268
6 | 1.122 | 0.01048 | -0.03 | 106.966
6.5 | 1.18 | 0.01079 | -0.03 | 109.363
7 | 1.238 | 0.01114 | -0.03 | 111.148
7.5 | 1.295 | 0.01152 | -0.031 | 112.378
8 | 1.351 | 0.01198 | -0.031 | 112.712
8.5 | 1.406 | 0.0126 | -0.031 | 111.554
9 | 1.46 | 0.01314 | -0.031 | 111.121
9.5 | 1.512 | 0.01376 | -0.032 | 109.901
10 | 1.564 | 0.01445 | -0.032 | 108.245
10.5 | 1.614 | 0.0152 | -0.032 | 106.141
11 | 1.662 | 0.01611 | -0.032 | 103.163
11.5 | 1.708 | 0.01709 | -0.033 | 99.932
12 | 1.753 | 0.01828 | -0.033 | 95.888
12.5 | 1.795 | 0.01961 | -0.033 | 91.523
13 | 1.835 | 0.02142 | -0.033 | 85.681
13.5 | 1.873 | 0.02315 | -0.033 | 80.92
14 | 1.908 | 0.02515 | -0.033 | 75.862
14.5 | 1.941 | 0.02746 | -0.033 | 70.692
15 | 1.971 | 0.03011 | -0.033 | 65.446
15.5 | 1.998 | 0.03304 | -0.034 | 60.469
16 | 2.023 | 0.03639 | -0.034 | 55.587
16.5 | 2.045 | 0.04005 | -0.034 | 51.062
17 | 2.064 | 0.04411 | -0.034 | 46.789
17.5 | 2.081 | 0.04857 | -0.034 | 42.848
18 | 2.096 | 0.05333 | -0.034 | 39.293
18.5 | 2.108 | 0.05842 | -0.034 | 36.078
19 | 2.118 | 0.06387 | -0.034 | 33.157
19.5 | 2.126 | 0.06951 | -0.033 | 30.583
20 | 2.131 | 0.07545 | -0.033 | 28.237

## 58. Re 3M Mach 0.00 (2)
BIGFOIL.COM POLAR EXPORT
NACA44021
NACA44021 |  |  |  | Cl Max: | 1.0612 | at alpha= | 8 | deg
XFOIL ncrit=9 |  |  |  | L/D Max: | 113.863 | at alpha= | 8 | deg
Re: | 3000000 |  |  | Cd Min: | 0.03339 | at alpha= | -20 | deg
Mach: | 0 |  |  | Cl=0 at alpha= | -3.2409 | deg
|  |  |  | @ Cl=0.1, Cd= | 0.0078931
|  |  |  | @ Cl=0.4, Cd= | 0.0069189
|  |  |  | @ Cl=0.6, Cd= | 0.007319
alpha (deg) | Cl | Cd | Cm | Cl/Cd
-20 | -1.3936 | 0.03339 | -0.0791 | -41.737
-19.5 | -1.3789 | 0.0308 | -0.0772 | -44.7695
-19 | -1.3631 | 0.0285 | -0.0749 | -47.8281
-18.5 | -1.3461 | 0.02648 | -0.0722 | -50.8346
-18 | -1.3283 | 0.02471 | -0.069 | -53.7556
-17.5 | -1.3165 | 0.02286 | -0.0648 | -57.5897
-17 | -1.2753 | 0.02112 | -0.0655 | -60.3835
-16.5 | -1.2278 | 0.01968 | -0.0668 | -62.3882
-16 | -1.1773 | 0.01846 | -0.0681 | -63.7757
-15.5 | -1.1237 | 0.01739 | -0.0697 | -64.6176
-15 | -1.0802 | 0.01632 | -0.069 | -66.1887
-14.5 | -1.0342 | 0.01514 | -0.069 | -68.3091
-14 | -0.9804 | 0.01421 | -0.07 | -68.9937
-13.5 | -0.9304 | 0.01346 | -0.0699 | -69.1233
-13 | -0.8673 | 0.01277 | -0.0723 | -67.917
-12.5 | -0.7997 | 0.01204 | -0.0757 | -66.4203
-12 | -0.7021 | 0.0115 | -0.0851 | -61.0522
-11.5 | -0.6351 | 0.0111 | -0.088 | -57.2162
-11 | -0.5938 | 0.01072 | -0.0857 | -55.3918
-10.5 | -0.5557 | 0.01044 | -0.0824 | -53.228
-10 | -0.5191 | 0.01021 | -0.0788 | -50.8423
-9.5 | -0.4839 | 0.00992 | -0.0747 | -48.7802
-9 | -0.4484 | 0.00974 | -0.0706 | -46.037
-8.5 | -0.4116 | 0.00953 | -0.0667 | -43.1899
-8 | -0.3762 | 0.00935 | -0.0624 | -40.2353
-7.5 | -0.3388 | 0.00922 | -0.0585 | -36.7462
-7 | -0.3029 | 0.00905 | -0.0542 | -33.4696
-6.5 | -0.2656 | 0.00897 | -0.0501 | -29.6098
-6 | -0.2329 | 0.00892 | -0.045 | -26.1099
-5.5 | -0.1941 | 0.00887 | -0.0412 | -21.8828
-5 | -0.1522 | 0.00882 | -0.038 | -17.2562
-4.5 | -0.1101 | 0.00878 | -0.0349 | -12.5399
-4 | -0.0665 | 0.00872 | -0.0321 | -7.6261
-3.5 | -0.0227 | 0.00865 | -0.0293 | -2.6243
-3 | 0.0211 | 0.00857 | -0.0265 | 2.4621
-2.5 | 0.063 | 0.00842 | -0.0234 | 7.4822
-2 | 0.0966 | 0.00799 | -0.0187 | 12.0901
-1.5 | 0.1215 | 0.00728 | -0.0123 | 16.6896
-1 | 0.1608 | 0.00712 | -0.0086 | 22.5843
-0.5 | 0.2036 | 0.00701 | -0.0056 | 29.0442
0 | 0.2458 | 0.00696 | -0.0025 | 35.3161
0.5 | 0.2848 | 0.00694 | 0.0013 | 41.0375
1 | 0.3225 | 0.00686 | 0.0055 | 47.0117
1.5 | 0.3621 | 0.00689 | 0.0091 | 52.5544
2 | 0.4014 | 0.00692 | 0.0128 | 58.0058
2.5 | 0.4399 | 0.00691 | 0.0166 | 63.6614
3 | 0.4806 | 0.00702 | 0.0199 | 68.4615
3.5 | 0.5203 | 0.00713 | 0.0234 | 72.9734
4 | 0.5604 | 0.00719 | 0.0268 | 77.9416
4.5 | 0.6003 | 0.00732 | 0.0301 | 82.0082
5 | 0.6388 | 0.00748 | 0.0336 | 85.4011
5.5 | 0.6914 | 0.00761 | 0.0341 | 90.8541
6 | 0.7657 | 0.0079 | 0.0298 | 96.9241
6.5 | 0.8614 | 0.00824 | 0.0208 | 104.5388
7 | 0.9349 | 0.00855 | 0.0166 | 109.345
7.5 | 0.997 | 0.00898 | 0.0147 | 111.0245
8 | 1.0612 | 0.00932 | 0.0124 | 113.8627

## 59. Re 3M Mach 0.10 (1)
BIGFOIL.COM POLAR EXPORT
NACA44021
NACA44021 |  |  |  | Cl Max: | 2.116 | at alpha= | 20 | deg
JavaFoil+Calcfoil stall+Eppler ext transition |  |  |  | L/D Max: | 111.94 | at alpha= | 8 | deg
Re: | 3000000 |  |  | Cd Min: | 0.00753 | at alpha= | -2.5 | deg
Mach: | 0.1 |  |  | Cl=0 at alpha= | -3 | deg
|  |  |  | @ Cl=0.1, Cd= | 0.0077128
|  |  |  | @ Cl=0.4, Cd= | 0.0076624
|  |  |  | @ Cl=0.6, Cd= | 0.0086664
alpha (deg) | Cl | Cd | Cm | Cl/Cd
-20 | -1.35 | 0.07773 | -0.009 | -17.368
-19.5 | -1.359 | 0.06571 | -0.009 | -20.678
-19 | -1.364 | 0.05541 | -0.01 | -24.614
-18.5 | -1.365 | 0.047 | -0.011 | -29.046
-18 | -1.363 | 0.0401 | -0.011 | -33.996
-17.5 | -1.358 | 0.03434 | -0.011 | -39.545
-17 | -1.348 | 0.02985 | -0.012 | -45.16
-16.5 | -1.334 | 0.02649 | -0.012 | -50.351
-16 | -1.316 | 0.02368 | -0.013 | -55.573
-15.5 | -1.294 | 0.02148 | -0.013 | -60.243
-15 | -1.268 | 0.01983 | -0.014 | -63.941
-14.5 | -1.239 | 0.01845 | -0.014 | -67.144
-14 | -1.206 | 0.01731 | -0.015 | -69.652
-13.5 | -1.17 | 0.01639 | -0.015 | -71.36
-13 | -1.13 | 0.01555 | -0.015 | -72.68
-12.5 | -1.088 | 0.01482 | -0.016 | -73.427
-12 | -1.044 | 0.01421 | -0.016 | -73.482
-11.5 | -0.997 | 0.01369 | -0.017 | -72.848
-11 | -0.949 | 0.01323 | -0.017 | -71.728
-10.5 | -0.898 | 0.01282 | -0.017 | -70.056
-10 | -0.846 | 0.01217 | -0.018 | -69.5
-9.5 | -0.792 | 0.01181 | -0.018 | -67.047
-9 | -0.736 | 0.0115 | -0.019 | -64.015
-8.5 | -0.679 | 0.01123 | -0.019 | -60.517
-8 | -0.621 | 0.01098 | -0.019 | -56.596
-7.5 | -0.562 | 0.01079 | -0.02 | -52.125
-7 | -0.502 | 0.01063 | -0.02 | -47.226
-6.5 | -0.441 | 0.01048 | -0.021 | -42.123
-6 | -0.38 | 0.01004 | -0.021 | -37.806
-5.5 | -0.318 | 0.00994 | -0.021 | -31.928
-5 | -0.255 | 0.00991 | -0.022 | -25.714
-4.5 | -0.192 | 0.00891 | -0.022 | -21.496
-4 | -0.128 | 0.00928 | -0.022 | -13.797
-3.5 | -0.064 | 0.00885 | -0.023 | -7.243
-3 | 0 | 0.00875 | -0.023 | 0.007
-2.5 | 0.064 | 0.00753 | -0.024 | 8.559
-2 | 0.129 | 0.00786 | -0.024 | 16.38
-1.5 | 0.193 | 0.00755 | -0.024 | 25.58
-1 | 0.257 | 0.00755 | -0.025 | 34.08
-0.5 | 0.321 | 0.0076 | -0.025 | 42.277
0 | 0.385 | 0.00766 | -0.026 | 50.23
0.5 | 0.448 | 0.00767 | -0.026 | 58.467
1 | 0.512 | 0.00768 | -0.026 | 66.602
1.5 | 0.575 | 0.00861 | -0.027 | 66.724
2 | 0.637 | 0.00875 | -0.027 | 72.827
2.5 | 0.7 | 0.00886 | -0.027 | 79.041
3 | 0.762 | 0.00903 | -0.028 | 84.447
3.5 | 0.824 | 0.00943 | -0.028 | 87.415
4 | 0.886 | 0.00961 | -0.028 | 92.2
4.5 | 0.947 | 0.00981 | -0.029 | 96.516
5 | 1.007 | 0.01 | -0.029 | 100.73
5.5 | 1.067 | 0.01026 | -0.029 | 103.976
6 | 1.126 | 0.01056 | -0.03 | 106.664
6.5 | 1.185 | 0.01088 | -0.03 | 108.953
7 | 1.243 | 0.01127 | -0.03 | 110.283
7.5 | 1.3 | 0.01167 | -0.031 | 111.425
8 | 1.356 | 0.01211 | -0.031 | 111.94
8.5 | 1.411 | 0.01277 | -0.031 | 110.469
9 | 1.465 | 0.01332 | -0.032 | 110.009
9.5 | 1.517 | 0.01395 | -0.032 | 108.775
10 | 1.569 | 0.01465 | -0.032 | 107.057
10.5 | 1.618 | 0.01545 | -0.032 | 104.736
11 | 1.666 | 0.0164 | -0.033 | 101.629
11.5 | 1.713 | 0.01744 | -0.033 | 98.174
12 | 1.757 | 0.01867 | -0.033 | 94.097
12.5 | 1.799 | 0.02007 | -0.033 | 89.639
13 | 1.838 | 0.02172 | -0.033 | 84.621
13.5 | 1.875 | 0.02379 | -0.033 | 78.839
14 | 1.91 | 0.02593 | -0.033 | 73.654
14.5 | 1.942 | 0.02832 | -0.034 | 68.56
15 | 1.971 | 0.03114 | -0.034 | 63.278
15.5 | 1.997 | 0.03422 | -0.034 | 58.362
16 | 2.02 | 0.03771 | -0.034 | 53.575
16.5 | 2.041 | 0.04159 | -0.034 | 49.086
17 | 2.059 | 0.04582 | -0.034 | 44.942
17.5 | 2.075 | 0.05045 | -0.034 | 41.132
18 | 2.088 | 0.05548 | -0.034 | 37.634
18.5 | 2.098 | 0.06075 | -0.034 | 34.541
19 | 2.107 | 0.06634 | -0.034 | 31.756
19.5 | 2.113 | 0.07227 | -0.033 | 29.236
20 | 2.116 | 0.07837 | -0.033 | 26.995

## 60. Re 3M Mach 0.10 (2)
BIGFOIL.COM POLAR EXPORT
NACA44021
NACA44021 |  |  |  | Cl Max: | 1.6828 | at alpha= | 17 | deg
XFOIL ncrit=9 |  |  |  | L/D Max: | 112.876 | at alpha= | 9 | deg
Re: | 3000000 |  |  | Cd Min: | 0.06919 | at alpha= | 20 | deg
Mach: | 0.1 |  |  | Cl=0 at alpha= | -3.2437 | deg
|  |  |  | @ Cl=0.1, Cd= | 0.0080029
|  |  |  | @ Cl=0.4, Cd= | 0.00694
|  |  |  | @ Cl=0.6, Cd= | 0.0073772
alpha (deg) | Cl | Cd | Cm | Cl/Cd
-20 | -1.3873 | 0.03529 | -0.0816 | -39.3114
-19.5 | -1.3737 | 0.03246 | -0.0798 | -42.3198
-19 | -1.3591 | 0.02993 | -0.0776 | -45.4093
-18.5 | -1.343 | 0.0277 | -0.075 | -48.4838
-18 | -1.3261 | 0.02573 | -0.0719 | -51.5391
-17.5 | -1.3102 | 0.02398 | -0.0681 | -54.6372
-17 | -1.2765 | 0.022 | -0.0678 | -58.0227
-16.5 | -1.2304 | 0.02037 | -0.0689 | -60.4026
-16 | -1.1802 | 0.01904 | -0.0702 | -61.9853
-15.5 | -1.1274 | 0.01785 | -0.0716 | -63.1597
-15 | -1.0822 | 0.01675 | -0.0712 | -64.609
-14.5 | -1.0363 | 0.01554 | -0.071 | -66.686
-14 | -0.9834 | 0.01452 | -0.0718 | -67.7273
-13.5 | -0.9339 | 0.01369 | -0.0716 | -68.2177
-12.5 | -0.8022 | 0.01224 | -0.0772 | -65.5392
-12 | -0.7072 | 0.01165 | -0.0859 | -60.7039
-11.5 | -0.6373 | 0.01125 | -0.0893 | -56.6489
-11 | -0.5943 | 0.01085 | -0.0872 | -54.7742
-10.5 | -0.5562 | 0.01053 | -0.0839 | -52.8205
-10 | -0.5187 | 0.0103 | -0.0803 | -50.3592
-9.5 | -0.4834 | 0.01 | -0.0762 | -48.34
-9 | -0.4481 | 0.00979 | -0.072 | -45.7712
-8.5 | -0.4104 | 0.0096 | -0.0681 | -42.75
-8 | -0.3757 | 0.00941 | -0.0636 | -39.9256
-7.5 | -0.3374 | 0.00927 | -0.0597 | -36.397
-7 | -0.3017 | 0.00909 | -0.0553 | -33.1903
-6.5 | -0.2638 | 0.009 | -0.0512 | -29.3111
-6 | -0.2309 | 0.00894 | -0.0461 | -25.8277
-5.5 | -0.1936 | 0.00892 | -0.0419 | -21.704
-5 | -0.1521 | 0.00886 | -0.0385 | -17.167
-4.5 | -0.11 | 0.00881 | -0.0353 | -12.4858
-4 | -0.0665 | 0.00875 | -0.0324 | -7.6
-3.5 | -0.0225 | 0.0087 | -0.0296 | -2.5862
-3 | 0.0214 | 0.00861 | -0.0267 | 2.4855
-2.5 | 0.0641 | 0.00846 | -0.0236 | 7.5768
-2 | 0.0979 | 0.00807 | -0.0189 | 12.1314
-1.5 | 0.1217 | 0.00731 | -0.0122 | 16.6484
-1 | 0.1607 | 0.00715 | -0.0084 | 22.4755
-0.5 | 0.2037 | 0.00703 | -0.0053 | 28.9758
0 | 0.2454 | 0.00699 | -0.002 | 35.1073
0.5 | 0.2836 | 0.00695 | 0.0021 | 40.8058
1 | 0.3219 | 0.00688 | 0.0062 | 46.7878
1.5 | 0.3621 | 0.00694 | 0.0098 | 52.1758
2 | 0.4013 | 0.00694 | 0.0136 | 57.8242
2.5 | 0.4401 | 0.00695 | 0.0174 | 63.3237
3 | 0.4808 | 0.00707 | 0.0208 | 68.0057
3.5 | 0.5212 | 0.00717 | 0.0242 | 72.6918
4 | 0.5614 | 0.00724 | 0.0276 | 77.5414
4.5 | 0.6008 | 0.00738 | 0.0311 | 81.4092
5 | 0.6408 | 0.00752 | 0.0344 | 85.2128
5.5 | 0.6943 | 0.00767 | 0.0348 | 90.5215
6 | 0.7699 | 0.00799 | 0.0303 | 96.3579
6.5 | 0.8663 | 0.00831 | 0.0214 | 104.2479
7 | 0.9394 | 0.00864 | 0.0174 | 108.7269
7.5 | 1.0022 | 0.00906 | 0.0154 | 110.6181
8 | 1.0652 | 0.00944 | 0.0135 | 112.839
8.5 | 1.1167 | 0.00995 | 0.0137 | 112.2312
9 | 1.1773 | 0.01043 | 0.0121 | 112.8763
9.5 | 1.2345 | 0.01096 | 0.011 | 112.6369
10 | 1.2787 | 0.01169 | 0.0123 | 109.3841
10.5 | 1.3399 | 0.01221 | 0.0102 | 109.7379
11 | 1.3956 | 0.01297 | 0.0087 | 107.6022
11.5 | 1.4522 | 0.01364 | 0.0072 | 106.4663
12 | 1.5043 | 0.01455 | 0.006 | 103.3883
12.5 | 1.5469 | 0.01541 | 0.0067 | 100.3829
13 | 1.5661 | 0.01644 | 0.0115 | 95.2616
13.5 | 1.5836 | 0.01777 | 0.0161 | 89.1165
14 | 1.6057 | 0.01905 | 0.0196 | 84.2887
14.5 | 1.6207 | 0.02087 | 0.0235 | 77.6569
15 | 1.6417 | 0.02259 | 0.0262 | 72.6737
15.5 | 1.6538 | 0.02501 | 0.0292 | 66.1255
16 | 1.669 | 0.02743 | 0.0315 | 60.8458
16.5 | 1.6764 | 0.03056 | 0.0338 | 54.856
17 | 1.6828 | 0.03396 | 0.0356 | 49.5524
17.5 | 1.6819 | 0.03814 | 0.0372 | 44.0981
18 | 1.6808 | 0.04259 | 0.0382 | 39.4647
18.5 | 1.6704 | 0.04809 | 0.0389 | 34.7349
19 | 1.6554 | 0.05429 | 0.0389 | 30.4918
19.5 | 1.6293 | 0.06188 | 0.0384 | 26.33
20 | 1.6081 | 0.06919 | 0.0374 | 23.2418

## 61. Re 3M Mach 0.25 (1)
BIGFOIL.COM POLAR EXPORT
NACA44021
NACA44021 |  |  |  | Cl Max: | 2.025 | at alpha= | 18 | deg
JavaFoil+Calcfoil stall+Eppler ext transition |  |  |  | L/D Max: | 107.478 | at alpha= | 7.5 | deg
Re: | 3000000 |  |  | Cd Min: | 0.00734 | at alpha= | -2 | deg
Mach: | 0.25 |  |  | Cl=0 at alpha= | -3 | deg
|  |  |  | @ Cl=0.1, Cd= | 0.0075049
|  |  |  | @ Cl=0.4, Cd= | 0.0074923
|  |  |  | @ Cl=0.6, Cd= | 0.0088856
alpha (deg) | Cl | Cd | Cm | Cl/Cd
-20 | -1.107 | 0.14167 | -0.007 | -7.813
-19.5 | -1.122 | 0.13191 | -0.008 | -8.507
-19 | -1.135 | 0.12157 | -0.008 | -9.334
-18.5 | -1.148 | 0.109 | -0.009 | -10.532
-18 | -1.182 | 0.0831 | -0.01 | -14.222
-17.5 | -1.206 | 0.06501 | -0.011 | -18.544
-17 | -1.224 | 0.05074 | -0.011 | -24.125
-16.5 | -1.235 | 0.04073 | -0.012 | -30.312
-16 | -1.239 | 0.03333 | -0.013 | -37.164
-15.5 | -1.236 | 0.028 | -0.013 | -44.131
-15 | -1.225 | 0.02433 | -0.014 | -50.373
-14.5 | -1.209 | 0.02171 | -0.014 | -55.686
-14 | -1.186 | 0.01979 | -0.015 | -59.945
-13.5 | -1.158 | 0.01831 | -0.015 | -63.257
-13 | -1.126 | 0.01709 | -0.016 | -65.843
-12.5 | -1.089 | 0.01616 | -0.016 | -67.382
-12 | -1.049 | 0.01534 | -0.017 | -68.375
-11.5 | -1.005 | 0.01439 | -0.017 | -69.861
-11 | -0.959 | 0.01378 | -0.017 | -69.606
-10.5 | -0.91 | 0.01325 | -0.018 | -68.689
-10 | -0.859 | 0.01278 | -0.018 | -67.252
-9.5 | -0.806 | 0.01236 | -0.019 | -65.182
-9 | -0.75 | 0.01197 | -0.019 | -62.702
-8.5 | -0.693 | 0.01164 | -0.019 | -59.566
-8 | -0.635 | 0.0114 | -0.02 | -55.703
-7.5 | -0.575 | 0.01114 | -0.02 | -51.606
-7 | -0.514 | 0.01094 | -0.021 | -47.002
-6.5 | -0.452 | 0.01045 | -0.021 | -43.266
-6 | -0.389 | 0.01031 | -0.021 | -37.747
-5.5 | -0.326 | 0.01022 | -0.022 | -31.849
-5 | -0.261 | 0.01019 | -0.022 | -25.646
-4.5 | -0.197 | 0.01014 | -0.023 | -19.379
-4 | -0.131 | 0.00871 | -0.023 | -15.087
-3.5 | -0.066 | 0.00864 | -0.023 | -7.619
-3 | 0 | 0.00895 | -0.024 | 0.007
-2.5 | 0.066 | 0.00768 | -0.024 | 8.625
-2 | 0.132 | 0.00734 | -0.025 | 18.029
-1.5 | 0.198 | 0.00767 | -0.025 | 25.843
-1 | 0.264 | 0.00772 | -0.025 | 34.232
-0.5 | 0.33 | 0.00739 | -0.026 | 44.623
0 | 0.395 | 0.00742 | -0.026 | 53.174
0.5 | 0.46 | 0.00836 | -0.027 | 54.995
1 | 0.525 | 0.00847 | -0.027 | 61.993
1.5 | 0.59 | 0.00887 | -0.027 | 66.446
2 | 0.654 | 0.00897 | -0.028 | 72.877
2.5 | 0.718 | 0.00914 | -0.028 | 78.578
3 | 0.782 | 0.0093 | -0.029 | 84.055
3.5 | 0.845 | 0.00951 | -0.029 | 88.831
4 | 0.908 | 0.00971 | -0.029 | 93.511
4.5 | 0.97 | 0.01018 | -0.03 | 95.257
5 | 1.031 | 0.01044 | -0.03 | 98.761
5.5 | 1.092 | 0.01075 | -0.03 | 101.595
6 | 1.152 | 0.0111 | -0.031 | 103.861
6.5 | 1.212 | 0.01147 | -0.031 | 105.677
7 | 1.27 | 0.01189 | -0.031 | 106.863
7.5 | 1.328 | 0.01235 | -0.032 | 107.478
8 | 1.384 | 0.0129 | -0.032 | 107.24
8.5 | 1.439 | 0.01368 | -0.032 | 105.203
9 | 1.492 | 0.01423 | -0.032 | 104.895
9.5 | 1.544 | 0.01516 | -0.033 | 101.883
10 | 1.594 | 0.01602 | -0.033 | 99.526
10.5 | 1.642 | 0.01709 | -0.033 | 96.114
11 | 1.689 | 0.01824 | -0.033 | 92.566
11.5 | 1.732 | 0.01965 | -0.033 | 88.183
12 | 1.774 | 0.02126 | -0.034 | 83.457
12.5 | 1.813 | 0.02311 | -0.034 | 78.424
13 | 1.848 | 0.02529 | -0.034 | 73.082
13.5 | 1.881 | 0.0278 | -0.034 | 67.682
14 | 1.911 | 0.03088 | -0.034 | 61.879
14.5 | 1.937 | 0.03411 | -0.034 | 56.791
15 | 1.96 | 0.03774 | -0.034 | 51.939
15.5 | 1.98 | 0.04189 | -0.034 | 47.265
16 | 1.996 | 0.04642 | -0.034 | 43.003
16.5 | 2.009 | 0.05148 | -0.034 | 39.019
17 | 2.018 | 0.05693 | -0.034 | 35.438
17.5 | 2.024 | 0.06277 | -0.034 | 32.236
18 | 2.025 | 0.06907 | -0.034 | 29.319
18.5 | 2.023 | 0.07576 | -0.034 | 26.704
19 | 2.018 | 0.08278 | -0.034 | 24.378
19.5 | 2.01 | 0.09007 | -0.033 | 22.312
20 | 1.996 | 0.09764 | -0.033 | 20.438

## 62. Re 3M Mach 0.25 (2)
BIGFOIL.COM POLAR EXPORT
NACA44021
NACA44021 |  |  |  | Cl Max: | 1.6405 | at alpha= | 15.5 | deg
XFOIL ncrit=9 |  |  |  | L/D Max: | 107.138 | at alpha= | 7.5 | deg
Re: | 3000000 |  |  | Cd Min: | 0.09681 | at alpha= | 20 | deg
Mach: | 0.25 |  |  | Cl=0 at alpha= | -3.2734 | deg
|  |  |  | @ Cl=0.1, Cd= | 0.0084579
|  |  |  | @ Cl=0.4, Cd= | 0.00713
|  |  |  | @ Cl=0.6, Cd= | 0.0076664
alpha (deg) | Cl | Cd | Cm | Cl/Cd
-20 | -1.3052 | 0.05104 | -0.091 | -25.5721
-19.5 | -1.3159 | 0.04502 | -0.0911 | -29.2292
-19 | -1.3172 | 0.04022 | -0.0902 | -32.7499
-18.5 | -1.3098 | 0.03647 | -0.0884 | -35.9145
-18 | -1.2991 | 0.03323 | -0.0861 | -39.0942
-17.5 | -1.2883 | 0.03028 | -0.0831 | -42.5462
-17 | -1.2742 | 0.0279 | -0.0794 | -45.6703
-16.5 | -1.2304 | 0.02552 | -0.0805 | -48.2132
-16 | -1.187 | 0.02317 | -0.0815 | -51.23
-15.5 | -1.1394 | 0.02114 | -0.0825 | -53.8978
-15 | -1.087 | 0.01951 | -0.0834 | -55.715
-14.5 | -1.0457 | 0.01799 | -0.082 | -58.1267
-14 | -0.9931 | 0.01672 | -0.0822 | -59.3959
-13.5 | -0.9461 | 0.01536 | -0.0814 | -61.5951
-13 | -0.8841 | 0.01428 | -0.083 | -61.9118
-12.5 | -0.8121 | 0.01346 | -0.0861 | -60.3343
-12 | -0.7387 | 0.01272 | -0.0896 | -58.0739
-11.5 | -0.6525 | 0.01204 | -0.0957 | -54.1944
-11 | -0.5981 | 0.01163 | -0.0952 | -51.4273
-10.5 | -0.5575 | 0.01116 | -0.092 | -49.9552
-10 | -0.5185 | 0.01078 | -0.0882 | -48.0983
-9.5 | -0.4798 | 0.0105 | -0.0842 | -45.6952
-9 | -0.4444 | 0.01018 | -0.0796 | -43.6542
-8.5 | -0.407 | 0.00996 | -0.0751 | -40.8635
-8 | -0.3692 | 0.00975 | -0.0707 | -37.8667
-7.5 | -0.3329 | 0.00954 | -0.0659 | -34.8952
-7 | -0.2943 | 0.0094 | -0.0616 | -31.3085
-6.5 | -0.2575 | 0.00922 | -0.0568 | -27.9284
-6 | -0.2196 | 0.00911 | -0.0522 | -24.1054
-5.5 | -0.1844 | 0.00906 | -0.047 | -20.3532
-5 | -0.1488 | 0.00902 | -0.0419 | -16.4967
-4.5 | -0.1069 | 0.00898 | -0.0381 | -11.9042
-4 | -0.0635 | 0.00892 | -0.0346 | -7.1188
-3.5 | -0.0199 | 0.00886 | -0.0311 | -2.246
-3 | 0.024 | 0.00881 | -0.0278 | 2.7242
-2.5 | 0.0675 | 0.00869 | -0.0244 | 7.7675
-2 | 0.1067 | 0.00841 | -0.0202 | 12.6873
-1.5 | 0.1237 | 0.00754 | -0.0117 | 16.4058
-1 | 0.1622 | 0.00731 | -0.0073 | 22.1888
-0.5 | 0.2029 | 0.00719 | -0.0033 | 28.2197
0 | 0.2382 | 0.00713 | 0.0018 | 33.4081
0.5 | 0.2793 | 0.00706 | 0.0058 | 39.5609
1 | 0.3196 | 0.00708 | 0.0098 | 45.1412
1.5 | 0.3603 | 0.00713 | 0.0138 | 50.533
2 | 0.402 | 0.00713 | 0.0175 | 56.3815
2.5 | 0.4417 | 0.0072 | 0.0216 | 61.3472
3 | 0.4815 | 0.0073 | 0.0256 | 65.9589
3.5 | 0.526 | 0.00739 | 0.0287 | 71.1773
4 | 0.5659 | 0.00753 | 0.0325 | 75.1527
4.5 | 0.6059 | 0.00769 | 0.0364 | 78.7906
5 | 0.6519 | 0.00782 | 0.039 | 83.3632
5.5 | 0.7106 | 0.00807 | 0.0387 | 88.0545
6 | 0.7992 | 0.00841 | 0.0321 | 95.0297
6.5 | 0.8906 | 0.00877 | 0.025 | 101.5507
7 | 0.9619 | 0.00923 | 0.0219 | 104.2145
7.5 | 1.0296 | 0.00961 | 0.0198 | 107.1384
8 | 1.0806 | 0.01018 | 0.0208 | 106.1493
8.5 | 1.1451 | 0.01075 | 0.0191 | 106.5209
9 | 1.2064 | 0.01136 | 0.0179 | 106.1972
9.5 | 1.2596 | 0.01216 | 0.018 | 103.5855
10 | 1.3137 | 0.01286 | 0.018 | 102.154
10.5 | 1.3722 | 0.01376 | 0.0167 | 99.7238
11 | 1.4311 | 0.0146 | 0.0154 | 98.0205
11.5 | 1.4848 | 0.01574 | 0.0145 | 94.3329
12 | 1.5326 | 0.01687 | 0.0146 | 90.8477
12.5 | 1.5513 | 0.01819 | 0.0196 | 85.2831
13 | 1.5679 | 0.01988 | 0.0243 | 78.8682
13.5 | 1.5899 | 0.02152 | 0.028 | 73.8801
14 | 1.6022 | 0.0239 | 0.0319 | 67.0377
14.5 | 1.6215 | 0.02613 | 0.0347 | 62.0551
15 | 1.6293 | 0.0293 | 0.0376 | 55.6075
15.5 | 1.6405 | 0.03247 | 0.0398 | 50.5236
16 | 1.6389 | 0.0368 | 0.0419 | 44.5353
16.5 | 1.6396 | 0.04119 | 0.0433 | 39.8058
17 | 1.6312 | 0.04649 | 0.0444 | 35.0871
17.5 | 1.6149 | 0.05274 | 0.045 | 30.62
18 | 1.5877 | 0.06029 | 0.0448 | 26.3344
18.5 | 1.5588 | 0.06828 | 0.044 | 22.8295
19 | 1.5263 | 0.07693 | 0.0425 | 19.8401
19.5 | 1.4849 | 0.08687 | 0.0402 | 17.0934
20 | 1.4464 | 0.09681 | 0.0373 | 14.9406

## 63. Re 3M Mach 0.50 (1)
BIGFOIL.COM POLAR EXPORT
NACA44021
NACA44021 |  |  |  | Cl Max: | 1.673 | at alpha= | 11.5 | deg
JavaFoil+Calcfoil stall+Eppler ext transition |  |  |  | L/D Max: | 89.631 | at alpha= | 5.5 | deg
Re: | 3000000 |  |  | Cd Min: | 0.00809 | at alpha= | -2 | deg
Mach: | 0.5 |  |  | Cl=0 at alpha= | -3 | deg
|  |  |  | @ Cl=0.1, Cd= | 0.0094807
|  |  |  | @ Cl=0.4, Cd= | 0.0087887
|  |  |  | @ Cl=0.6, Cd= | 0.0093592
alpha (deg) | Cl | Cd | Cm | Cl/Cd
-20 | -0.972 | 0.17284 | -0.007 | -5.625
-19.5 | -0.945 | 0.16737 | -0.007 | -5.644
-19 | -0.916 | 0.16332 | -0.007 | -5.606
-18.5 | -0.888 | 0.15868 | -0.008 | -5.595
-18 | -0.86 | 0.1531 | -0.008 | -5.618
-17.5 | -0.831 | 0.14783 | -0.008 | -5.621
-17 | -0.803 | 0.14356 | -0.008 | -5.594
-16.5 | -0.774 | 0.13881 | -0.008 | -5.576
-16 | -0.746 | 0.13222 | -0.008 | -5.643
-15.5 | -0.717 | 0.12852 | -0.008 | -5.579
-15 | -0.689 | 0.12436 | -0.009 | -5.539
-14.5 | -0.66 | 0.11819 | -0.009 | -5.583
-14 | -0.632 | 0.10089 | -0.009 | -6.262
-13.5 | -0.603 | 0.10461 | -0.009 | -5.762
-13 | -0.575 | 0.0903 | -0.009 | -6.372
-12.5 | -0.546 | 0.09017 | -0.009 | -6.053
-12 | -0.518 | 0.08766 | -0.009 | -5.904
-11.5 | -0.492 | 0.08075 | -0.011 | -6.091
-11 | -0.697 | 0.06517 | -0.013 | -10.693
-10.5 | -0.839 | 0.02087 | -0.019 | -40.184
-10 | -0.844 | 0.01747 | -0.02 | -48.302
-9.5 | -0.821 | 0.01587 | -0.021 | -51.691
-9 | -0.782 | 0.01478 | -0.021 | -52.905
-8.5 | -0.734 | 0.01396 | -0.022 | -52.609
-8 | -0.681 | 0.01329 | -0.022 | -51.226
-7.5 | -0.622 | 0.01272 | -0.023 | -48.934
-7 | -0.56 | 0.01199 | -0.023 | -46.738
-6.5 | -0.495 | 0.01161 | -0.023 | -42.655
-6 | -0.428 | 0.01131 | -0.024 | -37.846
-5.5 | -0.359 | 0.01111 | -0.024 | -32.344
-5 | -0.289 | 0.01063 | -0.025 | -27.22
-4.5 | -0.218 | 0.01043 | -0.025 | -20.903
-4 | -0.146 | 0.01022 | -0.026 | -14.274
-3.5 | -0.073 | 0.00974 | -0.026 | -7.516
-3 | 0 | 0.00957 | -0.027 | 0.007
-2.5 | 0.074 | 0.01025 | -0.027 | 7.19
-2 | 0.147 | 0.00809 | -0.028 | 18.212
-1.5 | 0.221 | 0.0082 | -0.028 | 26.95
-1 | 0.294 | 0.00859 | -0.028 | 34.255
-0.5 | 0.367 | 0.00872 | -0.029 | 42.137
0 | 0.439 | 0.00887 | -0.029 | 49.446
0.5 | 0.511 | 0.00903 | -0.03 | 56.555
1 | 0.582 | 0.00924 | -0.03 | 62.992
1.5 | 0.653 | 0.00971 | -0.031 | 67.264
2 | 0.724 | 0.00998 | -0.031 | 72.538
2.5 | 0.794 | 0.01025 | -0.031 | 77.452
3 | 0.863 | 0.01058 | -0.032 | 81.512
3.5 | 0.931 | 0.01098 | -0.032 | 84.765
4 | 0.998 | 0.01141 | -0.032 | 87.46
4.5 | 1.064 | 0.01212 | -0.033 | 87.789
5 | 1.128 | 0.01264 | -0.033 | 89.248
5.5 | 1.191 | 0.01329 | -0.033 | 89.631
6 | 1.252 | 0.01405 | -0.034 | 89.124
6.5 | 1.311 | 0.01488 | -0.034 | 88.107
7 | 1.367 | 0.01593 | -0.034 | 85.8
7.5 | 1.42 | 0.01714 | -0.035 | 82.846
8 | 1.47 | 0.01878 | -0.035 | 78.289
8.5 | 1.516 | 0.02051 | -0.035 | 73.896
9 | 1.557 | 0.0227 | -0.035 | 68.601
9.5 | 1.594 | 0.0253 | -0.035 | 62.998
10 | 1.624 | 0.0286 | -0.035 | 56.795
10.5 | 1.649 | 0.03245 | -0.035 | 50.806
11 | 1.665 | 0.03738 | -0.035 | 44.545
11.5 | 1.673 | 0.04318 | -0.034 | 38.746
12 | 1.67 | 0.05019 | -0.034 | 33.27
12.5 | 1.65 | 0.05896 | -0.034 | 27.977
13 | 1.604 | 0.07005 | -0.033 | 22.891
13.5 | 1.504 | 0.08588 | -0.033 | 17.509
14 | 1.035 | 0.11963 | -0.032 | 8.652
14.5 | 1.062 | 0.12073 | -0.032 | 8.798
15 | 1.084 | 0.1241 | -0.031 | 8.734
15.5 | 1.107 | 0.13249 | -0.031 | 8.356
16 | 1.124 | 0.14068 | -0.03 | 7.993
16.5 | 1.139 | 0.1458 | -0.028 | 7.814

## 64. Re 3M Mach 0.50 (2)
BIGFOIL.COM POLAR EXPORT
NACA44021
NACA44021 |  |  |  | Cl Max: | 1.4652 | at alpha= | 11 | deg
XFOIL ncrit=9 |  |  |  | L/D Max: | 80.7917 | at alpha= | 6.5 | deg
Re: | 3000000 |  |  | Cd Min: | 0.19762 | at alpha= | -20 | deg
Mach: | 0.5 |  |  | Cl=0 at alpha= | -3.5034 | deg
|  |  |  | @ Cl=0.1, Cd= | 0.0094644
|  |  |  | @ Cl=0.4, Cd= | 0.0082072
|  |  |  | @ Cl=0.6, Cd= | 0.0091948
alpha (deg) | Cl | Cd | Cm | Cl/Cd
-20 | -0.4641 | 0.19762 | -0.0232 | -2.3484
-19.5 | -0.4634 | 0.18741 | -0.0277 | -2.4727
-19 | -0.4486 | 0.18098 | -0.0303 | -2.4787
-18.5 | -0.467 | 0.16781 | -0.0364 | -2.7829
-17.5 | -0.5142 | 0.14265 | -0.0487 | -3.6046
-17 | -0.5265 | 0.13245 | -0.0538 | -3.9751
-16.5 | -0.6017 | 0.11203 | -0.0687 | -5.3709
-16 | -0.6598 | 0.09525 | -0.0815 | -6.927
-15.5 | -0.7024 | 0.08083 | -0.0919 | -8.6898
-15 | -0.7305 | 0.06788 | -0.1021 | -10.7616
-14.5 | -0.7557 | 0.05618 | -0.1113 | -13.4514
-14 | -0.7795 | 0.04648 | -0.1166 | -16.7707
-13.5 | -0.7969 | 0.03778 | -0.1208 | -21.0932
-13 | -0.8016 | 0.0305 | -0.1231 | -26.282
-12.5 | -0.7608 | 0.02498 | -0.1277 | -30.4564
-12 | -0.7251 | 0.02185 | -0.1264 | -33.1854
-11.5 | -0.6803 | 0.01939 | -0.1251 | -35.0851
-11 | -0.6049 | 0.01731 | -0.128 | -34.9451
-10.5 | -0.5511 | 0.01565 | -0.1266 | -35.2141
-10 | -0.5018 | 0.01451 | -0.1233 | -34.583
-9.5 | -0.458 | 0.01358 | -0.1187 | -33.7261
-9 | -0.4195 | 0.01276 | -0.113 | -32.8762
-8.5 | -0.3788 | 0.01213 | -0.1073 | -31.2284
-8 | -0.3399 | 0.01164 | -0.101 | -29.201
-7.5 | -0.3019 | 0.01117 | -0.0946 | -27.0278
-7 | -0.2612 | 0.01084 | -0.0884 | -24.0959
-6.5 | -0.2239 | 0.01052 | -0.0816 | -21.2833
-6 | -0.1836 | 0.01032 | -0.0753 | -17.7907
-5.5 | -0.1447 | 0.01009 | -0.0687 | -14.3409
-4.5 | -0.0668 | 0.00979 | -0.0554 | -6.8233
-4 | -0.0295 | 0.00967 | -0.0484 | -3.0507
-3.5 | 0.0002 | 0.00966 | -0.0399 | 0.020704
-3 | 0.0397 | 0.00959 | -0.0334 | 4.1397
-2.5 | 0.0809 | 0.00952 | -0.0273 | 8.4979
-2 | 0.1221 | 0.0094 | -0.0212 | 12.9894
-1.5 | 0.1503 | 0.00923 | -0.0126 | 16.2839
-1 | 0.1514 | 0.00828 | 0.0008 | 18.285
-0.5 | 0.1795 | 0.00795 | 0.0092 | 22.5786
0 | 0.2193 | 0.00795 | 0.0154 | 27.5849
0.5 | 0.2646 | 0.00793 | 0.0205 | 33.367
1 | 0.3106 | 0.00799 | 0.0254 | 38.8736
1.5 | 0.3539 | 0.00814 | 0.0307 | 43.4767
2 | 0.4019 | 0.00821 | 0.0352 | 48.9525
2.5 | 0.447 | 0.00836 | 0.0401 | 53.4689
3 | 0.4913 | 0.00861 | 0.0451 | 57.0616
3.5 | 0.5419 | 0.00881 | 0.0489 | 61.5096
4 | 0.5925 | 0.00914 | 0.0525 | 64.8249
4.5 | 0.6459 | 0.00953 | 0.0554 | 67.7754
5 | 0.7155 | 0.00993 | 0.0553 | 72.0544
5.5 | 0.8088 | 0.01056 | 0.0503 | 76.5909
6 | 0.8907 | 0.01118 | 0.0477 | 79.6691
6.5 | 0.9695 | 0.012 | 0.0457 | 80.7917
7 | 1.0445 | 0.01308 | 0.0441 | 79.8547
7.5 | 1.1052 | 0.01424 | 0.0452 | 77.6124
8 | 1.1695 | 0.01585 | 0.0447 | 73.7855
8.5 | 1.2324 | 0.01734 | 0.0449 | 71.0727
9 | 1.2826 | 0.0194 | 0.0461 | 66.1134
9.5 | 1.3434 | 0.02158 | 0.0452 | 62.2521
10 | 1.3967 | 0.02427 | 0.0445 | 57.5484
10.5 | 1.4424 | 0.02757 | 0.0438 | 52.3177
11 | 1.4652 | 0.03095 | 0.0463 | 47.3409
11.5 | 1.4594 | 0.03544 | 0.0505 | 41.1795
12 | 1.4606 | 0.03987 | 0.0537 | 36.6341
12.5 | 1.4473 | 0.04547 | 0.0562 | 31.8298
13 | 1.4226 | 0.05214 | 0.058 | 27.2842
13.5 | 1.4 | 0.05894 | 0.0589 | 23.753
14 | 1.3516 | 0.06801 | 0.0584 | 19.8735
14.5 | 1.3313 | 0.07525 | 0.058 | 17.6917
15 | 1.2841 | 0.08498 | 0.056 | 15.1106
15.5 | 1.2627 | 0.09284 | 0.0543 | 13.6008
16 | 1.2286 | 0.10213 | 0.0516 | 12.0298

## 65. Re 4M Mach 0.00 (1)
BIGFOIL.COM POLAR EXPORT
NACA44021
NACA44021 |  |  |  | Cl Max: | 2.135 | at alpha= | 20 | deg
JavaFoil+Calcfoil stall+Eppler ext transition |  |  |  | L/D Max: | 115.714 | at alpha= | 8.5 | deg
Re: | 4000000 |  |  | Cd Min: | 0.00741 | at alpha= | 1 | deg
Mach: | 0 |  |  | Cl=0 at alpha= | -3 | deg
|  |  |  | @ Cl=0.1, Cd= | 0.0080337
|  |  |  | @ Cl=0.4, Cd= | 0.0076835
|  |  |  | @ Cl=0.6, Cd= | 0.0078967
alpha (deg) | Cl | Cd | Cm | Cl/Cd
-20 | -1.403 | 0.05914 | -0.009 | -23.719
-19.5 | -1.406 | 0.05075 | -0.01 | -27.693
-19 | -1.406 | 0.04318 | -0.01 | -32.563
-18.5 | -1.402 | 0.03734 | -0.011 | -37.551
-18 | -1.395 | 0.03264 | -0.011 | -42.727
-17.5 | -1.384 | 0.02875 | -0.012 | -48.134
-17 | -1.37 | 0.02558 | -0.012 | -53.534
-16.5 | -1.352 | 0.02303 | -0.012 | -58.685
-16 | -1.33 | 0.02103 | -0.013 | -63.254
-15.5 | -1.305 | 0.01934 | -0.013 | -67.487
-15 | -1.277 | 0.018 | -0.014 | -70.915
-14.5 | -1.245 | 0.01687 | -0.014 | -73.799
-14 | -1.21 | 0.016 | -0.015 | -75.672
-13.5 | -1.173 | 0.01518 | -0.015 | -77.28
-13 | -1.132 | 0.0145 | -0.015 | -78.104
-12.5 | -1.089 | 0.0139 | -0.016 | -78.351
-12 | -1.044 | 0.01338 | -0.016 | -78.04
-11.5 | -0.997 | 0.01289 | -0.017 | -77.31
-11 | -0.948 | 0.01249 | -0.017 | -75.859
-10.5 | -0.897 | 0.01212 | -0.017 | -73.954
-10 | -0.844 | 0.0118 | -0.018 | -71.519
-9.5 | -0.79 | 0.01151 | -0.018 | -68.614
-9 | -0.734 | 0.01094 | -0.018 | -67.074
-8.5 | -0.677 | 0.01072 | -0.019 | -63.184
-8 | -0.619 | 0.01047 | -0.019 | -59.128
-7.5 | -0.56 | 0.01031 | -0.02 | -54.338
-7 | -0.5 | 0.01018 | -0.02 | -49.125
-6.5 | -0.44 | 0.01005 | -0.02 | -43.733
-6 | -0.378 | 0.00999 | -0.021 | -37.85
-5.5 | -0.316 | 0.00858 | -0.021 | -36.851
-5 | -0.254 | 0.00859 | -0.022 | -29.547
-4.5 | -0.191 | 0.00892 | -0.022 | -21.39
-4 | -0.127 | 0.00884 | -0.022 | -14.416
-3.5 | -0.064 | 0.00877 | -0.023 | -7.278
-3 | 0 | 0.00917 | -0.023 | 0.007
-2.5 | 0.064 | 0.00863 | -0.024 | 7.433
-2 | 0.128 | 0.00757 | -0.024 | 16.928
-1.5 | 0.192 | 0.0076 | -0.024 | 25.275
-1 | 0.256 | 0.00766 | -0.025 | 33.436
-0.5 | 0.32 | 0.00764 | -0.025 | 41.855
0 | 0.383 | 0.00767 | -0.025 | 49.951
0.5 | 0.446 | 0.00772 | -0.026 | 57.831
1 | 0.509 | 0.00741 | -0.026 | 68.688
1.5 | 0.572 | 0.00747 | -0.027 | 76.626
2 | 0.635 | 0.00843 | -0.027 | 75.29
2.5 | 0.697 | 0.00855 | -0.027 | 81.576
3 | 0.759 | 0.00897 | -0.028 | 84.676
3.5 | 0.821 | 0.00911 | -0.028 | 90.143
4 | 0.882 | 0.00927 | -0.028 | 95.12
4.5 | 0.943 | 0.00944 | -0.029 | 99.9
5 | 1.003 | 0.00964 | -0.029 | 104.111
5.5 | 1.063 | 0.00987 | -0.029 | 107.692
6 | 1.122 | 0.01015 | -0.03 | 110.622
6.5 | 1.181 | 0.01045 | -0.03 | 113.028
7 | 1.239 | 0.01076 | -0.03 | 115.09
7.5 | 1.296 | 0.01131 | -0.031 | 114.568
8 | 1.352 | 0.01172 | -0.031 | 115.385
8.5 | 1.407 | 0.01216 | -0.031 | 115.714
9 | 1.461 | 0.01269 | -0.032 | 115.158
9.5 | 1.514 | 0.01325 | -0.032 | 114.306
10 | 1.566 | 0.01392 | -0.032 | 112.476
10.5 | 1.616 | 0.01466 | -0.032 | 110.257
11 | 1.664 | 0.01548 | -0.032 | 107.507
11.5 | 1.711 | 0.01646 | -0.033 | 103.947
12 | 1.756 | 0.01783 | -0.033 | 98.46
12.5 | 1.798 | 0.01914 | -0.033 | 93.972
13 | 1.839 | 0.02063 | -0.033 | 89.118
13.5 | 1.877 | 0.02229 | -0.033 | 84.194
14 | 1.912 | 0.02421 | -0.033 | 78.985
14.5 | 1.945 | 0.02653 | -0.034 | 73.301
15 | 1.975 | 0.02905 | -0.034 | 67.961
15.5 | 2.002 | 0.03199 | -0.034 | 62.578
16 | 2.026 | 0.03522 | -0.034 | 57.54
16.5 | 2.048 | 0.03885 | -0.034 | 52.729
17 | 2.067 | 0.04286 | -0.034 | 48.239
17.5 | 2.085 | 0.0472 | -0.034 | 44.166
18 | 2.099 | 0.05186 | -0.034 | 40.474
18.5 | 2.111 | 0.05678 | -0.034 | 37.183
19 | 2.121 | 0.06209 | -0.034 | 34.169
19.5 | 2.13 | 0.06756 | -0.034 | 31.522
20 | 2.135 | 0.07323 | -0.034 | 29.149

## 66. Re 4M Mach 0.00 (2)
BIGFOIL.COM POLAR EXPORT
NACA44021
NACA44021 |  |  |  | Cl Max: | 1.7255 | at alpha= | 18 | deg
XFOIL ncrit=9 |  |  |  | L/D Max: | 123.366 | at alpha= | 8.5 | deg
Re: | 4000000 |  |  | Cd Min: | 0.06002 | at alpha= | 20 | deg
Mach: | 0 |  |  | Cl=0 at alpha= | -3.2222 | deg
|  |  |  | @ Cl=0.1, Cd= | 0.0079953
|  |  |  | @ Cl=0.4, Cd= | 0.0065837
|  |  |  | @ Cl=0.6, Cd= | 0.0069503
alpha (deg) | Cl | Cd | Cm | Cl/Cd
-20 | -1.4356 | 0.03026 | -0.0774 | -47.4422
-19.5 | -1.4234 | 0.02773 | -0.0749 | -51.3307
-19 | -1.4097 | 0.02551 | -0.0719 | -55.2607
-18.5 | -1.393 | 0.02368 | -0.0687 | -58.826
-18 | -1.3683 | 0.02204 | -0.0664 | -62.0826
-17.5 | -1.3229 | 0.02056 | -0.0675 | -64.3434
-17 | -1.2752 | 0.01926 | -0.0685 | -66.2098
-16.5 | -1.2269 | 0.01801 | -0.0695 | -68.1233
-16 | -1.178 | 0.01677 | -0.0705 | -70.2445
-15.5 | -1.1367 | 0.01568 | -0.0695 | -72.4936
-15 | -1.0908 | 0.01473 | -0.0692 | -74.053
-14.5 | -1.0378 | 0.01391 | -0.0699 | -74.6082
-14 | -0.9887 | 0.01311 | -0.0697 | -75.4157
-13.5 | -0.9287 | 0.01234 | -0.0717 | -75.2593
-13 | -0.8661 | 0.01179 | -0.0738 | -73.4606
-12.5 | -0.798 | 0.01139 | -0.077 | -70.0615
-12 | -0.7052 | 0.01085 | -0.0855 | -64.9954
-11.5 | -0.6537 | 0.01049 | -0.0852 | -62.3165
-11 | -0.6109 | 0.01023 | -0.0829 | -59.7165
-10.5 | -0.5734 | 0.00992 | -0.0795 | -57.8024
-10 | -0.5363 | 0.00967 | -0.0759 | -55.4602
-9.5 | -0.4991 | 0.00947 | -0.0721 | -52.7033
-9 | -0.4629 | 0.00927 | -0.0681 | -49.9353
-8.5 | -0.4265 | 0.00908 | -0.0641 | -46.9714
-8 | -0.3879 | 0.00895 | -0.0604 | -43.3408
-7.5 | -0.352 | 0.00877 | -0.0561 | -40.1368
-7 | -0.3142 | 0.00868 | -0.0521 | -36.1982
-6.5 | -0.2797 | 0.0086 | -0.0474 | -32.5233
-6 | -0.2438 | 0.00859 | -0.0429 | -28.3818
-5.5 | -0.2025 | 0.00851 | -0.0396 | -23.7955
-5 | -0.1595 | 0.00847 | -0.0367 | -18.8312
-4.5 | -0.1153 | 0.00842 | -0.034 | -13.6936
-4 | -0.0704 | 0.00838 | -0.0314 | -8.401
-3.5 | -0.0255 | 0.00831 | -0.0288 | -3.0686
-3 | 0.0204 | 0.00823 | -0.0264 | 2.4787
-2.5 | 0.0645 | 0.00816 | -0.0237 | 7.9044
-2 | 0.1076 | 0.00796 | -0.0208 | 13.5176
-1.5 | 0.1318 | 0.00724 | -0.0143 | 18.2044
-1 | 0.1701 | 0.00692 | -0.0104 | 24.5809
-0.5 | 0.2112 | 0.00681 | -0.0071 | 31.0132
0 | 0.2551 | 0.00671 | -0.0043 | 38.0179
0.5 | 0.2979 | 0.00666 | -0.0013 | 44.7297
1 | 0.3335 | 0.00663 | 0.0032 | 50.3017
1.5 | 0.3745 | 0.00659 | 0.0066 | 56.8285
2 | 0.4148 | 0.00658 | 0.0101 | 63.0395
2.5 | 0.453 | 0.00665 | 0.014 | 68.1203
3 | 0.4944 | 0.00667 | 0.0172 | 74.1229
3.5 | 0.5372 | 0.00676 | 0.0201 | 79.4675
4 | 0.5771 | 0.0069 | 0.0234 | 83.6377
4.5 | 0.6181 | 0.00699 | 0.0266 | 88.4263
5 | 0.6589 | 0.00707 | 0.0297 | 93.1966
5.5 | 0.6976 | 0.00724 | 0.0331 | 96.3536
6 | 0.7496 | 0.0074 | 0.0337 | 101.2973
6.5 | 0.8302 | 0.00766 | 0.028 | 108.3812
7 | 0.9245 | 0.00803 | 0.0192 | 115.1308
7.5 | 0.9935 | 0.0083 | 0.016 | 119.6988
8 | 1.0558 | 0.00869 | 0.014 | 121.496
8.5 | 1.1177 | 0.00906 | 0.0121 | 123.3664
9 | 1.1701 | 0.00949 | 0.0121 | 123.2982
9.5 | 1.2268 | 0.01004 | 0.011 | 122.1912
10 | 1.2818 | 0.0105 | 0.0102 | 122.0762
10.5 | 1.3234 | 0.0112 | 0.0119 | 118.1607
11 | 1.3818 | 0.01174 | 0.0101 | 117.7002
11.5 | 1.4362 | 0.01243 | 0.0088 | 115.543
12 | 1.4897 | 0.01314 | 0.0076 | 113.3714
12.5 | 1.541 | 0.01396 | 0.0066 | 110.3868
13.5 | 1.6116 | 0.01595 | 0.0098 | 101.0408
14 | 1.6309 | 0.01716 | 0.014 | 95.0408
14.5 | 1.6505 | 0.01852 | 0.0178 | 89.1199
15 | 1.6669 | 0.0202 | 0.0215 | 82.5198
15.5 | 1.6844 | 0.02206 | 0.0244 | 76.3554
16 | 1.6993 | 0.02424 | 0.0272 | 70.1031
16.5 | 1.7114 | 0.02679 | 0.0297 | 63.882
17 | 1.7188 | 0.02985 | 0.0319 | 57.5812
17.5 | 1.7241 | 0.03323 | 0.0338 | 51.8838
18 | 1.7255 | 0.03717 | 0.0353 | 46.4218
18.5 | 1.7203 | 0.04181 | 0.0365 | 41.1457
19 | 1.7117 | 0.04709 | 0.0371 | 36.3495
19.5 | 1.6916 | 0.05367 | 0.0373 | 31.5185
20 | 1.677 | 0.06002 | 0.0369 | 27.9407

## 67. Re 4M Mach 0.10 (1)
BIGFOIL.COM POLAR EXPORT
NACA44021
NACA44021 |  |  |  | Cl Max: | 2.12 | at alpha= | 20 | deg
JavaFoil+Calcfoil stall+Eppler ext transition |  |  |  | L/D Max: | 115.408 | at alpha= | 7.5 | deg
Re: | 4000000 |  |  | Cd Min: | 0.00742 | at alpha= | 1 | deg
Mach: | 0.1 |  |  | Cl=0 at alpha= | -3 | deg
|  |  |  | @ Cl=0.1, Cd= | 0.0080729
|  |  |  | @ Cl=0.4, Cd= | 0.0077371
|  |  |  | @ Cl=0.6, Cd= | 0.007887
alpha (deg) | Cl | Cd | Cm | Cl/Cd
-20 | -1.369 | 0.06668 | -0.009 | -20.526
-19.5 | -1.377 | 0.05606 | -0.01 | -24.56
-19 | -1.38 | 0.04765 | -0.01 | -28.965
-18.5 | -1.38 | 0.0408 | -0.011 | -33.821
-18 | -1.376 | 0.03519 | -0.011 | -39.101
-17.5 | -1.368 | 0.03069 | -0.012 | -44.586
-17 | -1.357 | 0.02698 | -0.012 | -50.295
-16.5 | -1.342 | 0.02407 | -0.013 | -55.732
-16 | -1.322 | 0.02181 | -0.013 | -60.638
-15.5 | -1.299 | 0.01993 | -0.013 | -65.202
-15 | -1.273 | 0.01843 | -0.014 | -69.062
-14.5 | -1.243 | 0.01724 | -0.014 | -72.073
-14 | -1.209 | 0.01628 | -0.015 | -74.28
-13.5 | -1.173 | 0.01543 | -0.015 | -75.994
-13 | -1.133 | 0.01472 | -0.015 | -76.98
-12.5 | -1.09 | 0.01408 | -0.016 | -77.442
-12 | -1.046 | 0.01353 | -0.016 | -77.275
-11.5 | -0.999 | 0.01304 | -0.017 | -76.587
-11 | -0.95 | 0.01264 | -0.017 | -75.176
-10.5 | -0.899 | 0.01222 | -0.017 | -73.576
-10 | -0.847 | 0.01188 | -0.018 | -71.26
-9.5 | -0.793 | 0.01158 | -0.018 | -68.434
-9 | -0.737 | 0.011 | -0.019 | -66.971
-8.5 | -0.68 | 0.01079 | -0.019 | -63.029
-8 | -0.622 | 0.01056 | -0.019 | -58.881
-7.5 | -0.563 | 0.01039 | -0.02 | -54.155
-7 | -0.502 | 0.01022 | -0.02 | -49.164
-6.5 | -0.442 | 0.01008 | -0.021 | -43.81
-6 | -0.38 | 0.01001 | -0.021 | -37.949
-5.5 | -0.318 | 0.00963 | -0.021 | -32.998
-5 | -0.255 | 0.00861 | -0.022 | -29.603
-4.5 | -0.192 | 0.00897 | -0.022 | -21.361
-4 | -0.128 | 0.00889 | -0.022 | -14.401
-3.5 | -0.064 | 0.00882 | -0.023 | -7.271
-3 | 0 | 0.0092 | -0.023 | 0.007
-2.5 | 0.064 | 0.00866 | -0.024 | 7.437
-2 | 0.129 | 0.0076 | -0.024 | 16.944
-1.5 | 0.193 | 0.00766 | -0.024 | 25.22
-1 | 0.257 | 0.00771 | -0.025 | 33.36
-0.5 | 0.321 | 0.00765 | -0.025 | 41.992
0 | 0.385 | 0.00773 | -0.026 | 49.805
0.5 | 0.448 | 0.00776 | -0.026 | 57.807
1 | 0.512 | 0.00742 | -0.026 | 68.952
1.5 | 0.575 | 0.00751 | -0.027 | 76.536
2 | 0.638 | 0.00846 | -0.027 | 75.343
2.5 | 0.7 | 0.00861 | -0.027 | 81.384
3 | 0.763 | 0.009 | -0.028 | 84.768
3.5 | 0.825 | 0.00915 | -0.028 | 90.157
4 | 0.886 | 0.00932 | -0.028 | 95.12
4.5 | 0.947 | 0.00949 | -0.029 | 99.793
5 | 1.008 | 0.0097 | -0.029 | 103.943
5.5 | 1.068 | 0.00993 | -0.03 | 107.503
6 | 1.127 | 0.01022 | -0.03 | 110.311
6.5 | 1.186 | 0.01053 | -0.03 | 112.624
7 | 1.244 | 0.01089 | -0.03 | 114.252
7.5 | 1.301 | 0.01128 | -0.031 | 115.408
8 | 1.357 | 0.01184 | -0.031 | 114.668
8.5 | 1.413 | 0.0123 | -0.031 | 114.827
9 | 1.467 | 0.01285 | -0.032 | 114.128
9.5 | 1.52 | 0.01342 | -0.032 | 113.218
10 | 1.571 | 0.01412 | -0.032 | 111.253
10.5 | 1.621 | 0.01489 | -0.032 | 108.888
11 | 1.669 | 0.01576 | -0.033 | 105.91
11.5 | 1.715 | 0.0168 | -0.033 | 102.119
12 | 1.76 | 0.01823 | -0.033 | 96.554
12.5 | 1.802 | 0.0196 | -0.033 | 91.923
13 | 1.842 | 0.02117 | -0.033 | 86.99
13.5 | 1.879 | 0.0229 | -0.033 | 82.062
14 | 1.914 | 0.02494 | -0.034 | 76.733
14.5 | 1.945 | 0.02738 | -0.034 | 71.049
15 | 1.974 | 0.03004 | -0.034 | 65.72
15.5 | 2.001 | 0.03315 | -0.034 | 60.353
16 | 2.024 | 0.03653 | -0.034 | 55.413
16.5 | 2.045 | 0.04033 | -0.034 | 50.701
17 | 2.063 | 0.04451 | -0.034 | 46.348
17.5 | 2.079 | 0.04903 | -0.034 | 42.4
18 | 2.092 | 0.05394 | -0.034 | 38.776
18.5 | 2.102 | 0.05906 | -0.034 | 35.591
19 | 2.111 | 0.06451 | -0.034 | 32.717
19.5 | 2.117 | 0.07016 | -0.034 | 30.17
20 | 2.12 | 0.07605 | -0.034 | 27.87

## 68. Re 4M Mach 0.10 (2)
BIGFOIL.COM POLAR EXPORT
NACA44021
NACA44021 |  |  |  | Cl Max: | 1.7183 | at alpha= | 18 | deg
XFOIL ncrit=9 |  |  |  | L/D Max: | 122.377 | at alpha= | 8.5 | deg
Re: | 4000000 |  |  | Cd Min: | 0.0643 | at alpha= | 20 | deg
Mach: | 0.1 |  |  | Cl=0 at alpha= | -3.2261 | deg
|  |  |  | @ Cl=0.1, Cd= | 0.0080438
|  |  |  | @ Cl=0.4, Cd= | 0.0066163
|  |  |  | @ Cl=0.6, Cd= | 0.0069923
alpha (deg) | Cl | Cd | Cm | Cl/Cd
-20 | -1.4292 | 0.03208 | -0.0803 | -44.5511
-19.5 | -1.4162 | 0.02943 | -0.078 | -48.121
-19 | -1.4059 | 0.02683 | -0.075 | -52.4003
-18.5 | -1.3907 | 0.02476 | -0.0718 | -56.1672
-18 | -1.3713 | 0.02295 | -0.0688 | -59.7516
-17.5 | -1.3266 | 0.0213 | -0.0698 | -62.2817
-17 | -1.2791 | 0.01991 | -0.0707 | -64.2441
-16.5 | -1.2294 | 0.01866 | -0.0718 | -65.8842
-16 | -1.181 | 0.01732 | -0.0727 | -68.1871
-15.5 | -1.1392 | 0.0161 | -0.0719 | -70.7578
-15 | -1.094 | 0.01509 | -0.0712 | -72.4983
-14.5 | -1.042 | 0.01419 | -0.0717 | -73.432
-14 | -0.9915 | 0.01341 | -0.0716 | -73.9374
-13.5 | -0.9319 | 0.01257 | -0.0734 | -74.1368
-13 | -0.8694 | 0.01197 | -0.0754 | -72.6316
-12.5 | -0.8036 | 0.01154 | -0.078 | -69.636
-12 | -0.7093 | 0.011 | -0.0865 | -64.4818
-11.5 | -0.6554 | 0.01061 | -0.0866 | -61.7719
-11 | -0.6123 | 0.01033 | -0.0844 | -59.274
-10.5 | -0.5729 | 0.01002 | -0.0812 | -57.1756
-10 | -0.5364 | 0.00975 | -0.0773 | -55.0154
-9.5 | -0.4989 | 0.00953 | -0.0736 | -52.3505
-9 | -0.4624 | 0.00934 | -0.0695 | -49.5075
-8.5 | -0.4258 | 0.00913 | -0.0654 | -46.6375
-8 | -0.387 | 0.009 | -0.0616 | -43
-7.5 | -0.3508 | 0.00882 | -0.0573 | -39.7732
-7 | -0.3134 | 0.00872 | -0.0532 | -35.9404
-6.5 | -0.2778 | 0.00863 | -0.0486 | -32.19
-6 | -0.2431 | 0.00861 | -0.0438 | -28.2346
-5.5 | -0.2021 | 0.00854 | -0.0403 | -23.6651
-5 | -0.1589 | 0.00849 | -0.0373 | -18.7161
-4.5 | -0.1148 | 0.00845 | -0.0344 | -13.5858
-4 | -0.0702 | 0.00841 | -0.0317 | -8.3472
-3.5 | -0.0252 | 0.00835 | -0.0291 | -3.018
-3 | 0.0208 | 0.00826 | -0.0266 | 2.5182
-2.5 | 0.0653 | 0.00818 | -0.0239 | 7.9829
-2 | 0.1086 | 0.00801 | -0.021 | 13.5581
-1.5 | 0.1335 | 0.00729 | -0.0145 | 18.3128
-1 | 0.1706 | 0.00695 | -0.0103 | 24.5468
-0.5 | 0.2112 | 0.00683 | -0.0068 | 30.9224
0 | 0.2553 | 0.00673 | -0.0039 | 37.9346
0.5 | 0.2968 | 0.00669 | -0.0005 | 44.3647
1 | 0.3328 | 0.00666 | 0.004 | 49.97
1.5 | 0.3745 | 0.00661 | 0.0073 | 56.6566
2 | 0.415 | 0.00662 | 0.0108 | 62.6888
2.5 | 0.4531 | 0.0067 | 0.0148 | 67.6269
3 | 0.4951 | 0.00671 | 0.018 | 73.7854
3.5 | 0.5378 | 0.0068 | 0.0209 | 79.0882
4 | 0.5776 | 0.00695 | 0.0244 | 83.1079
4.5 | 0.62 | 0.00703 | 0.0274 | 88.1935
5 | 0.6601 | 0.00713 | 0.0307 | 92.5806
5.5 | 0.6998 | 0.0073 | 0.034 | 95.863
6 | 0.7539 | 0.00745 | 0.0342 | 101.1946
6.5 | 0.8387 | 0.00775 | 0.0277 | 108.2194
7 | 0.93 | 0.00809 | 0.0198 | 114.9567
7.5 | 0.9988 | 0.00838 | 0.0167 | 119.1885
8 | 1.0611 | 0.00881 | 0.0148 | 120.4427
8.5 | 1.1222 | 0.00917 | 0.0133 | 122.3773
9 | 1.1759 | 0.00963 | 0.0131 | 122.108
9.5 | 1.2328 | 0.01018 | 0.012 | 121.1002
10 | 1.2874 | 0.01068 | 0.0115 | 120.5431
10.5 | 1.3297 | 0.01143 | 0.0131 | 116.3342
11 | 1.389 | 0.01196 | 0.0113 | 116.1371
11.5 | 1.4426 | 0.01274 | 0.0102 | 113.2339
12 | 1.4971 | 0.01344 | 0.0089 | 111.3914
12.5 | 1.547 | 0.01439 | 0.0081 | 107.5052
13 | 1.5974 | 0.01526 | 0.0072 | 104.6789
13.5 | 1.6133 | 0.01648 | 0.0123 | 97.8944
14 | 1.6343 | 0.01771 | 0.0163 | 92.2812
14.5 | 1.6517 | 0.01925 | 0.0203 | 85.8026
15 | 1.6688 | 0.02102 | 0.0237 | 79.3911
15.5 | 1.6837 | 0.02314 | 0.0268 | 72.7615
16 | 1.6988 | 0.02544 | 0.0294 | 66.7767
16.5 | 1.7093 | 0.02821 | 0.0319 | 60.592
17 | 1.7155 | 0.03151 | 0.034 | 54.443
17.5 | 1.7166 | 0.03536 | 0.0358 | 48.5464
18 | 1.7183 | 0.03941 | 0.0371 | 43.6006
18.5 | 1.7077 | 0.04468 | 0.0382 | 38.2207
19 | 1.6971 | 0.05029 | 0.0386 | 33.7463
19.5 | 1.6699 | 0.05773 | 0.0385 | 28.926
20 | 1.6541 | 0.0643 | 0.0379 | 25.7247

## 69. Re 4M Mach 0.25 (1)
BIGFOIL.COM POLAR EXPORT
NACA44021
NACA44021 |  |  |  | Cl Max: | 2.029 | at alpha= | 18 | deg
JavaFoil+Calcfoil stall+Eppler ext transition |  |  |  | L/D Max: | 111.326 | at alpha= | 8 | deg
Re: | 4000000 |  |  | Cd Min: | 0.0072 | at alpha= | 0 | deg
Mach: | 0.25 |  |  | Cl=0 at alpha= | -3 | deg
|  |  |  | @ Cl=0.1, Cd= | 0.0082879
|  |  |  | @ Cl=0.4, Cd= | 0.0072277
|  |  |  | @ Cl=0.6, Cd= | 0.0085919
alpha (deg) | Cl | Cd | Cm | Cl/Cd
-20 | -1.111 | 0.13596 | -0.007 | -8.174
-19.5 | -1.128 | 0.12562 | -0.008 | -8.978
-19 | -1.144 | 0.11276 | -0.008 | -10.149
-18.5 | -1.178 | 0.08807 | -0.01 | -13.376
-18 | -1.207 | 0.06788 | -0.01 | -17.78
-17.5 | -1.227 | 0.05394 | -0.011 | -22.744
-17 | -1.242 | 0.04291 | -0.012 | -28.943
-16.5 | -1.25 | 0.03492 | -0.012 | -35.796
-16 | -1.251 | 0.02924 | -0.013 | -42.772
-15.5 | -1.245 | 0.02524 | -0.013 | -49.315
-15 | -1.232 | 0.02227 | -0.014 | -55.346
-14.5 | -1.214 | 0.02008 | -0.014 | -60.481
-14 | -1.191 | 0.01841 | -0.015 | -64.672
-13.5 | -1.162 | 0.01715 | -0.015 | -67.762
-13 | -1.129 | 0.01609 | -0.016 | -70.131
-12.5 | -1.091 | 0.01525 | -0.016 | -71.583
-12 | -1.051 | 0.01452 | -0.017 | -72.374
-11.5 | -1.007 | 0.01391 | -0.017 | -72.394
-11 | -0.961 | 0.01312 | -0.017 | -73.239
-10.5 | -0.912 | 0.01264 | -0.018 | -72.136
-10 | -0.86 | 0.01221 | -0.018 | -70.474
-9.5 | -0.807 | 0.01183 | -0.019 | -68.188
-9 | -0.751 | 0.01147 | -0.019 | -65.492
-8.5 | -0.694 | 0.01117 | -0.019 | -62.134
-8 | -0.635 | 0.01091 | -0.02 | -58.226
-7.5 | -0.575 | 0.01068 | -0.02 | -53.879
-7 | -0.514 | 0.01054 | -0.021 | -48.783
-6.5 | -0.452 | 0.01038 | -0.021 | -43.562
-6 | -0.389 | 0.00993 | -0.021 | -39.201
-5.5 | -0.326 | 0.00991 | -0.022 | -32.859
-5 | -0.261 | 0.00982 | -0.022 | -26.631
-4.5 | -0.197 | 0.00872 | -0.023 | -22.561
-4 | -0.131 | 0.0087 | -0.023 | -15.113
-3.5 | -0.066 | 0.0086 | -0.023 | -7.652
-3 | 0 | 0.00854 | -0.024 | 0.007
-2.5 | 0.066 | 0.00887 | -0.024 | 7.458
-2 | 0.132 | 0.00774 | -0.025 | 17.091
-1.5 | 0.198 | 0.00743 | -0.025 | 26.694
-1 | 0.264 | 0.00742 | -0.025 | 35.607
-0.5 | 0.33 | 0.00749 | -0.026 | 44.06
0 | 0.395 | 0.0072 | -0.026 | 54.885
0.5 | 0.46 | 0.00756 | -0.027 | 60.895
1 | 0.525 | 0.00848 | -0.027 | 61.896
1.5 | 0.59 | 0.00857 | -0.027 | 68.844
2 | 0.654 | 0.00871 | -0.028 | 75.078
2.5 | 0.718 | 0.00885 | -0.028 | 81.2
3 | 0.782 | 0.00898 | -0.029 | 87.05
3.5 | 0.845 | 0.0092 | -0.029 | 91.835
4 | 0.908 | 0.00964 | -0.029 | 94.217
4.5 | 0.97 | 0.00989 | -0.03 | 98.09
5 | 1.032 | 0.01012 | -0.03 | 102.005
5.5 | 1.093 | 0.01039 | -0.03 | 105.225
6 | 1.154 | 0.01073 | -0.031 | 107.491
6.5 | 1.213 | 0.01109 | -0.031 | 109.412
7 | 1.272 | 0.01147 | -0.031 | 110.841
7.5 | 1.329 | 0.01194 | -0.032 | 111.29
8 | 1.386 | 0.01245 | -0.032 | 111.326
8.5 | 1.441 | 0.0132 | -0.032 | 109.119
9 | 1.494 | 0.01383 | -0.032 | 108.024
9.5 | 1.547 | 0.01457 | -0.033 | 106.149
10 | 1.597 | 0.01544 | -0.033 | 103.44
10.5 | 1.646 | 0.0164 | -0.033 | 100.349
11 | 1.692 | 0.01756 | -0.033 | 96.312
11.5 | 1.736 | 0.01886 | -0.033 | 92.032
12 | 1.777 | 0.02043 | -0.034 | 86.997
12.5 | 1.816 | 0.02221 | -0.034 | 81.777
13 | 1.852 | 0.02457 | -0.034 | 75.391
13.5 | 1.885 | 0.02694 | -0.034 | 69.968
14 | 1.915 | 0.02976 | -0.034 | 64.351
14.5 | 1.942 | 0.03287 | -0.034 | 59.061
15 | 1.964 | 0.03656 | -0.034 | 53.715
15.5 | 1.984 | 0.04059 | -0.034 | 48.876
16 | 2 | 0.04509 | -0.034 | 44.352
16.5 | 2.012 | 0.05003 | -0.034 | 40.22
17 | 2.021 | 0.05537 | -0.034 | 36.501
17.5 | 2.027 | 0.06116 | -0.034 | 33.144
18 | 2.029 | 0.06727 | -0.034 | 30.158
18.5 | 2.027 | 0.07371 | -0.034 | 27.494
19 | 2.022 | 0.08042 | -0.034 | 25.14
19.5 | 2.013 | 0.08749 | -0.034 | 23.013
20 | 1.999 | 0.09476 | -0.034 | 21.101

## 70. Re 4M Mach 0.25 (2)
BIGFOIL.COM POLAR EXPORT
NACA44021
NACA44021 |  |  |  | Cl Max: | 1.6814 | at alpha= | 16.5 | deg
XFOIL ncrit=9 |  |  |  | L/D Max: | 116.489 | at alpha= | 8 | deg
Re: | 4000000 |  |  | Cd Min: | 0.09114 | at alpha= | 20 | deg
Mach: | 0.25 |  |  | Cl=0 at alpha= | -3.2494 | deg
|  |  |  | @ Cl=0.1, Cd= | 0.0082618
|  |  |  | @ Cl=0.4, Cd= | 0.0068222
|  |  |  | @ Cl=0.6, Cd= | 0.0072028
alpha (deg) | Cl | Cd | Cm | Cl/Cd
-20 | -1.3883 | 0.04372 | -0.0925 | -31.7543
-19.5 | -1.382 | 0.03957 | -0.0914 | -34.9254
-19 | -1.374 | 0.03589 | -0.0896 | -38.2836
-18.5 | -1.3608 | 0.03281 | -0.0873 | -41.4752
-18 | -1.3467 | 0.03003 | -0.0845 | -44.8452
-17.5 | -1.3303 | 0.02706 | -0.0823 | -49.1611
-17 | -1.2898 | 0.02457 | -0.083 | -52.4949
-16.5 | -1.245 | 0.02246 | -0.0837 | -55.4319
-16 | -1.1947 | 0.02075 | -0.0844 | -57.5759
-15.5 | -1.1427 | 0.01919 | -0.0852 | -59.5466
-15 | -1.1055 | 0.01758 | -0.0831 | -62.884
-14.5 | -1.0587 | 0.01617 | -0.0825 | -65.4731
-14 | -1.0073 | 0.015 | -0.0822 | -67.1533
-13.5 | -0.9464 | 0.01404 | -0.0833 | -67.4074
-13 | -0.8824 | 0.01318 | -0.0849 | -66.9499
-12.5 | -0.8248 | 0.0125 | -0.0853 | -65.984
-12 | -0.7352 | 0.0119 | -0.0918 | -61.7815
-11.5 | -0.6658 | 0.0114 | -0.0943 | -58.4035
-11 | -0.6177 | 0.01092 | -0.0926 | -56.5659
-10.5 | -0.5745 | 0.01057 | -0.0896 | -54.3519
-10 | -0.5341 | 0.01025 | -0.0859 | -52.1073
-9.5 | -0.4981 | 0.00994 | -0.0814 | -50.1107
-9 | -0.4589 | 0.0097 | -0.0773 | -47.3093
-8.5 | -0.4213 | 0.00946 | -0.0728 | -44.5349
-8 | -0.384 | 0.00928 | -0.0682 | -41.3793
-7.5 | -0.3446 | 0.00911 | -0.064 | -37.8266
-7 | -0.3069 | 0.00893 | -0.0594 | -34.3673
-6.5 | -0.2684 | 0.00881 | -0.0549 | -30.4654
-6 | -0.2311 | 0.00871 | -0.0501 | -26.5327
-5.5 | -0.1965 | 0.0087 | -0.0447 | -22.5862
-5 | -0.1564 | 0.00865 | -0.0405 | -18.0809
-4.5 | -0.1128 | 0.00859 | -0.037 | -13.1315
-4 | -0.068 | 0.00854 | -0.0338 | -7.9625
-3.5 | -0.0229 | 0.00849 | -0.0306 | -2.6973
-3 | 0.0228 | 0.00845 | -0.0276 | 2.6982
-2.5 | 0.069 | 0.00834 | -0.0247 | 8.2734
-2 | 0.1126 | 0.00823 | -0.0213 | 13.6817
-1.5 | 0.1469 | 0.00774 | -0.0162 | 18.9793
-1 | 0.1717 | 0.00712 | -0.0092 | 24.1152
-0.5 | 0.212 | 0.00693 | -0.0051 | 30.5916
0 | 0.2517 | 0.00683 | -0.0009 | 36.8521
0.5 | 0.2894 | 0.00681 | 0.0038 | 42.4963
1 | 0.3311 | 0.00676 | 0.0076 | 48.9793
1.5 | 0.3749 | 0.00679 | 0.011 | 55.2135
2 | 0.4139 | 0.00684 | 0.0152 | 60.5117
2.5 | 0.4561 | 0.00685 | 0.0188 | 66.5839
3 | 0.4989 | 0.00691 | 0.0223 | 72.1997
3.5 | 0.5398 | 0.00706 | 0.026 | 76.4589
4 | 0.5844 | 0.00716 | 0.029 | 81.6201
4.5 | 0.6281 | 0.00728 | 0.0322 | 86.2775
5 | 0.6686 | 0.00746 | 0.0358 | 89.6247
5.5 | 0.716 | 0.00762 | 0.0381 | 93.9633
6 | 0.78 | 0.00784 | 0.0367 | 99.4898
6.5 | 0.8814 | 0.00824 | 0.0274 | 106.966
7 | 0.9577 | 0.00853 | 0.0235 | 112.2743
7.5 | 1.0248 | 0.00897 | 0.0214 | 114.2475
8 | 1.0915 | 0.00937 | 0.0194 | 116.4888
9 | 1.2057 | 0.01051 | 0.0189 | 114.7193
9.5 | 1.2645 | 0.0111 | 0.0182 | 113.9189
10 | 1.3096 | 0.01194 | 0.0199 | 109.6817
10.5 | 1.3672 | 0.01262 | 0.0192 | 108.336
11 | 1.4231 | 0.01357 | 0.0183 | 104.871
11.5 | 1.4806 | 0.01441 | 0.0172 | 102.7481
12 | 1.5313 | 0.01563 | 0.0167 | 97.9718
12.5 | 1.5841 | 0.01678 | 0.0159 | 94.4041
13 | 1.6035 | 0.01823 | 0.0206 | 87.9594
13.5 | 1.6224 | 0.01988 | 0.0249 | 81.6097
14 | 1.6402 | 0.02178 | 0.0288 | 75.3076
14.5 | 1.6538 | 0.02416 | 0.0325 | 68.452
15 | 1.6681 | 0.02676 | 0.0354 | 62.3356
15.5 | 1.6771 | 0.02993 | 0.0381 | 56.0341
16 | 1.681 | 0.03369 | 0.0404 | 49.8961
16.5 | 1.6814 | 0.03793 | 0.0422 | 44.329
17 | 1.6749 | 0.04293 | 0.0436 | 39.0147
17.5 | 1.6614 | 0.04878 | 0.0445 | 34.059
18 | 1.642 | 0.05534 | 0.0448 | 29.6711
18.5 | 1.6126 | 0.0631 | 0.0445 | 25.5563
19 | 1.5793 | 0.07157 | 0.0435 | 22.0665
19.5 | 1.5358 | 0.08142 | 0.0415 | 18.8627
20 | 1.4974 | 0.09114 | 0.0389 | 16.4297

## 71. Re 4M Mach 0.50 (1)
BIGFOIL.COM POLAR EXPORT
NACA44021
NACA44021 |  |  |  | Cl Max: | 1.678 | at alpha= | 11.5 | deg
JavaFoil+Calcfoil stall+Eppler ext transition |  |  |  | L/D Max: | 93.207 | at alpha= | 5.5 | deg
Re: | 4000000 |  |  | Cd Min: | 0.00788 | at alpha= | -1.5 | deg
Mach: | 0.5 |  |  | Cl=0 at alpha= | -3 | deg
|  |  |  | @ Cl=0.1, Cd= | 0.0089145
|  |  |  | @ Cl=0.4, Cd= | 0.0084679
|  |  |  | @ Cl=0.6, Cd= | 0.0092151
alpha (deg) | Cl | Cd | Cm | Cl/Cd
-20 | -0.973 | 0.16609 | -0.007 | -5.855
-19.5 | -0.945 | 0.15971 | -0.007 | -5.917
-19 | -0.916 | 0.1549 | -0.007 | -5.913
-18.5 | -0.888 | 0.15294 | -0.008 | -5.808
-18 | -0.861 | 0.12925 | -0.008 | -6.658
-17.5 | -0.831 | 0.13308 | -0.008 | -6.248
-17 | -0.804 | 0.1221 | -0.008 | -6.583
-16.5 | -0.774 | 0.12897 | -0.008 | -6.004
-16 | -0.746 | 0.1144 | -0.009 | -6.525
-15.5 | -0.717 | 0.12363 | -0.009 | -5.801
-15 | -0.69 | 0.10725 | -0.009 | -6.43
-14.5 | -0.66 | 0.11292 | -0.009 | -5.847
-14 | -0.633 | 0.09843 | -0.009 | -6.426
-13.5 | -0.603 | 0.10181 | -0.009 | -5.923
-13 | -0.577 | 0.0875 | -0.01 | -6.596
-12.5 | -0.547 | 0.08731 | -0.01 | -6.271
-12 | -0.519 | 0.08475 | -0.01 | -6.124
-11.5 | -0.493 | 0.07781 | -0.011 | -6.34
-11 | -0.737 | 0.04403 | -0.016 | -16.747
-10.5 | -0.846 | 0.01918 | -0.019 | -44.099
-10 | -0.847 | 0.01641 | -0.02 | -51.635
-9.5 | -0.823 | 0.01502 | -0.021 | -54.746
-9 | -0.783 | 0.01404 | -0.021 | -55.784
-8.5 | -0.735 | 0.0133 | -0.022 | -55.311
-8 | -0.681 | 0.01268 | -0.022 | -53.737
-7.5 | -0.623 | 0.01216 | -0.023 | -51.214
-7 | -0.561 | 0.01175 | -0.023 | -47.732
-6.5 | -0.496 | 0.01114 | -0.023 | -44.492
-6 | -0.428 | 0.01089 | -0.024 | -39.339
-5.5 | -0.36 | 0.01071 | -0.024 | -33.581
-5 | -0.289 | 0.01049 | -0.025 | -27.597
-4.5 | -0.218 | 0.00994 | -0.025 | -21.947
-4 | -0.146 | 0.00975 | -0.026 | -14.973
-3.5 | -0.073 | 0.00959 | -0.026 | -7.637
-3 | 0 | 0.00912 | -0.027 | 0.008
-2.5 | 0.074 | 0.009 | -0.027 | 8.19
-2 | 0.147 | 0.00876 | -0.028 | 16.818
-1.5 | 0.221 | 0.00788 | -0.028 | 28.047
-1 | 0.294 | 0.00826 | -0.028 | 35.609
-0.5 | 0.367 | 0.00839 | -0.029 | 43.797
0 | 0.439 | 0.00856 | -0.029 | 51.245
0.5 | 0.511 | 0.00873 | -0.03 | 58.549
1 | 0.583 | 0.00916 | -0.03 | 63.603
1.5 | 0.654 | 0.00939 | -0.031 | 69.604
2 | 0.724 | 0.00963 | -0.031 | 75.211
2.5 | 0.794 | 0.00989 | -0.031 | 80.278
3 | 0.863 | 0.01022 | -0.032 | 84.459
3.5 | 0.932 | 0.01058 | -0.032 | 88.027
4 | 0.999 | 0.01123 | -0.032 | 88.914
4.5 | 1.065 | 0.01167 | -0.033 | 91.282
5 | 1.13 | 0.0122 | -0.033 | 92.592
5.5 | 1.193 | 0.0128 | -0.034 | 93.207
6 | 1.254 | 0.0135 | -0.034 | 92.914
6.5 | 1.313 | 0.01433 | -0.034 | 91.601
7 | 1.37 | 0.01531 | -0.034 | 89.48
7.5 | 1.423 | 0.01663 | -0.035 | 85.561
8 | 1.473 | 0.01799 | -0.035 | 81.887
8.5 | 1.519 | 0.01969 | -0.035 | 77.175
9 | 1.561 | 0.02171 | -0.035 | 71.904
9.5 | 1.598 | 0.02428 | -0.035 | 65.813
10 | 1.629 | 0.02734 | -0.035 | 59.58
10.5 | 1.653 | 0.03119 | -0.035 | 53.001
11 | 1.67 | 0.03575 | -0.035 | 46.721
11.5 | 1.678 | 0.04163 | -0.035 | 40.298
12 | 1.674 | 0.04858 | -0.034 | 34.452
12.5 | 1.653 | 0.05706 | -0.034 | 28.976
13 | 1.607 | 0.06795 | -0.034 | 23.65
13.5 | 1.506 | 0.08319 | -0.033 | 18.108
14 | 1.037 | 0.11456 | -0.032 | 9.052
14.5 | 1.065 | 0.11431 | -0.032 | 9.32
15 | 1.092 | 0.1142 | -0.032 | 9.565
15.5 | 1.117 | 0.12083 | -0.032 | 9.245
16 | 1.142 | 0.12582 | -0.032 | 9.073
16.5 | 1.152 | 0.13665 | -0.03 | 8.432

## 72. Re 4M Mach 0.50 (2)
BIGFOIL.COM POLAR EXPORT
NACA44021
NACA44021 |  |  |  | Cl Max: | 1.5331 | at alpha= | 11.5 | deg
XFOIL ncrit=9 |  |  |  | L/D Max: | 88.6644 | at alpha= | 7 | deg
Re: | 4000000 |  |  | Cd Min: | 0.15754 | at alpha= | -18.5 | deg
Mach: | 0.5 |  |  | Cl=0 at alpha= | -3.4425 | deg
|  |  |  | @ Cl=0.1, Cd= | 0.0090177
|  |  |  | @ Cl=0.4, Cd= | 0.007742
|  |  |  | @ Cl=0.6, Cd= | 0.0085296
alpha (deg) | Cl | Cd | Cm | Cl/Cd
-18.5 | -0.5262 | 0.15754 | -0.0422 | -3.3401
-18 | -0.5612 | 0.14365 | -0.0498 | -3.9067
-17.5 | -0.6058 | 0.12717 | -0.0618 | -4.7637
-17 | -0.6346 | 0.11356 | -0.072 | -5.5882
-16.5 | -0.6813 | 0.09852 | -0.0834 | -6.9153
-16 | -0.7301 | 0.08385 | -0.0941 | -8.7072
-15.5 | -0.7697 | 0.0702 | -0.1045 | -10.9644
-15 | -0.8041 | 0.05778 | -0.1142 | -13.9166
-14.5 | -0.8285 | 0.04824 | -0.1193 | -17.1745
-14 | -0.843 | 0.03997 | -0.1228 | -21.0908
-13.5 | -0.8478 | 0.03273 | -0.1252 | -25.9028
-13 | -0.8254 | 0.02627 | -0.1293 | -31.4199
-12.5 | -0.8036 | 0.02249 | -0.1274 | -35.7314
-12 | -0.7686 | 0.0197 | -0.125 | -39.0152
-11.5 | -0.7132 | 0.01746 | -0.1246 | -40.8477
-11 | -0.6321 | 0.01572 | -0.1274 | -40.2099
-10.5 | -0.575 | 0.01445 | -0.1254 | -39.7924
-10 | -0.526 | 0.01341 | -0.1216 | -39.2245
-9.5 | -0.4822 | 0.0126 | -0.1166 | -38.2698
-9 | -0.4394 | 0.01193 | -0.1111 | -36.8315
-8.5 | -0.3987 | 0.01137 | -0.105 | -35.066
-8 | -0.359 | 0.01092 | -0.0987 | -32.8755
-7.5 | -0.3173 | 0.01056 | -0.0926 | -30.0473
-7 | -0.2785 | 0.01023 | -0.086 | -27.2239
-6.5 | -0.2368 | 0.01 | -0.0798 | -23.68
-6 | -0.197 | 0.00976 | -0.0733 | -20.1844
-5 | -0.1148 | 0.00942 | -0.0607 | -12.1868
-4.5 | -0.0748 | 0.00928 | -0.0541 | -8.0603
-3.5 | -0.005 | 0.0092 | -0.039 | -0.54348
-3 | 0.0385 | 0.00912 | -0.0332 | 4.2215
-2.5 | 0.0828 | 0.00905 | -0.0277 | 9.1492
-2 | 0.1254 | 0.00897 | -0.0218 | 13.9799
-1.5 | 0.1658 | 0.00883 | -0.0155 | 18.7769
-1 | 0.1896 | 0.00855 | -0.0061 | 22.1754
-0.5 | 0.1926 | 0.00768 | 0.0069 | 25.0781
0 | 0.2344 | 0.00756 | 0.0128 | 31.0053
0.5 | 0.2771 | 0.00755 | 0.0184 | 36.702
1 | 0.3229 | 0.00762 | 0.0234 | 42.3753
1.5 | 0.3706 | 0.00766 | 0.028 | 48.3812
2 | 0.4172 | 0.00779 | 0.0328 | 53.5558
2.5 | 0.4628 | 0.00794 | 0.0376 | 58.2872
3 | 0.5123 | 0.00806 | 0.0418 | 63.5608
3.5 | 0.5607 | 0.00832 | 0.046 | 67.3918
4 | 0.6132 | 0.0086 | 0.0494 | 71.3023
4.5 | 0.6705 | 0.00892 | 0.0518 | 75.1682
5 | 0.7347 | 0.00936 | 0.0526 | 78.4936
5.5 | 0.8275 | 0.00981 | 0.0481 | 84.3527
6 | 0.9058 | 0.01038 | 0.0464 | 87.264
6.5 | 0.9747 | 0.01105 | 0.0464 | 88.2081
7 | 1.0489 | 0.01183 | 0.0455 | 88.6644
7.5 | 1.1211 | 0.01298 | 0.0444 | 86.3713
8 | 1.184 | 0.0141 | 0.0454 | 83.9716
8.5 | 1.2451 | 0.01565 | 0.0457 | 79.5591
9 | 1.3013 | 0.01726 | 0.047 | 75.394
9.5 | 1.3538 | 0.01925 | 0.0481 | 70.3273
10 | 1.4093 | 0.02163 | 0.0479 | 65.1549
10.5 | 1.4628 | 0.02423 | 0.0475 | 60.3714
11 | 1.503 | 0.02776 | 0.0473 | 54.1427
11.5 | 1.5331 | 0.03128 | 0.0486 | 49.0121
12 | 1.5264 | 0.03592 | 0.0526 | 42.4944
12.5 | 1.525 | 0.04059 | 0.0557 | 37.5708
13 | 1.508 | 0.04647 | 0.0581 | 32.451
13.5 | 1.4776 | 0.05355 | 0.0596 | 27.5929
14 | 1.4464 | 0.06102 | 0.0602 | 23.7037
14.5 | 1.3939 | 0.07043 | 0.0594 | 19.7913
15 | 1.36 | 0.07882 | 0.0583 | 17.2545
15.5 | 1.3114 | 0.08877 | 0.0559 | 14.773
16 | 1.2836 | 0.09727 | 0.0537 | 13.1963
16.5 | 1.2455 | 0.10706 | 0.0504 | 11.6337

## 73. Re 5M Mach 0.00 (1)
BIGFOIL.COM POLAR EXPORT
NACA44021
NACA44021 |  |  |  | Cl Max: | 2.138 | at alpha= | 20 | deg
JavaFoil+Calcfoil stall+Eppler ext transition |  |  |  | L/D Max: | 118.35 | at alpha= | 8.5 | deg
Re: | 5000000 |  |  | Cd Min: | 0.00731 | at alpha= | 1.5 | deg
Mach: | 0 |  |  | Cl=0 at alpha= | -3 | deg
|  |  |  | @ Cl=0.1, Cd= | 0.0080056
|  |  |  | @ Cl=0.4, Cd= | 0.0075135
|  |  |  | @ Cl=0.6, Cd= | 0.0073367
alpha (deg) | Cl | Cd | Cm | Cl/Cd
-20 | -1.412 | 0.05401 | -0.009 | -26.149
-19.5 | -1.416 | 0.04605 | -0.01 | -30.738
-19 | -1.414 | 0.03968 | -0.01 | -35.638
-18.5 | -1.41 | 0.03425 | -0.011 | -41.179
-18 | -1.402 | 0.03011 | -0.011 | -46.554
-17.5 | -1.39 | 0.0267 | -0.012 | -52.065
-17 | -1.375 | 0.02399 | -0.012 | -57.306
-16.5 | -1.356 | 0.02172 | -0.013 | -62.424
-16 | -1.334 | 0.01987 | -0.013 | -67.152
-15.5 | -1.308 | 0.0184 | -0.013 | -71.111
-15 | -1.28 | 0.01719 | -0.014 | -74.432
-14.5 | -1.248 | 0.01613 | -0.014 | -77.343
-14 | -1.213 | 0.01533 | -0.015 | -79.077
-13.5 | -1.175 | 0.01458 | -0.015 | -80.556
-13 | -1.134 | 0.01396 | -0.015 | -81.235
-12.5 | -1.091 | 0.01342 | -0.016 | -81.243
-12 | -1.045 | 0.01294 | -0.016 | -80.8
-11.5 | -0.998 | 0.01248 | -0.017 | -79.956
-11 | -0.948 | 0.0121 | -0.017 | -78.387
-10.5 | -0.897 | 0.01176 | -0.017 | -76.271
-10 | -0.845 | 0.01146 | -0.018 | -73.71
-9.5 | -0.79 | 0.01118 | -0.018 | -70.672
-9 | -0.735 | 0.01094 | -0.018 | -67.114
-8.5 | -0.678 | 0.01041 | -0.019 | -65.055
-8 | -0.619 | 0.01019 | -0.019 | -60.788
-7.5 | -0.56 | 0.01004 | -0.02 | -55.839
-7 | -0.5 | 0.00989 | -0.02 | -50.607
-6.5 | -0.44 | 0.00981 | -0.02 | -44.802
-6 | -0.378 | 0.0098 | -0.021 | -38.609
-5.5 | -0.316 | 0.00872 | -0.021 | -36.263
-5 | -0.254 | 0.00914 | -0.022 | -27.76
-4.5 | -0.191 | 0.00865 | -0.022 | -22.051
-4 | -0.127 | 0.00855 | -0.022 | -14.91
-3.5 | -0.064 | 0.00893 | -0.023 | -7.148
-3 | 0 | 0.0089 | -0.023 | 0.007
-2.5 | 0.064 | 0.00881 | -0.024 | 7.279
-2 | 0.128 | 0.00738 | -0.024 | 17.369
-1.5 | 0.192 | 0.00741 | -0.024 | 25.94
-1 | 0.256 | 0.0078 | -0.025 | 32.835
-0.5 | 0.32 | 0.00786 | -0.025 | 40.665
0 | 0.383 | 0.0075 | -0.025 | 51.069
0.5 | 0.446 | 0.00755 | -0.026 | 59.081
1 | 0.509 | 0.0076 | -0.026 | 67.041
1.5 | 0.572 | 0.00731 | -0.027 | 78.313
2 | 0.635 | 0.00737 | -0.027 | 86.173
2.5 | 0.697 | 0.00865 | -0.027 | 80.645
3 | 0.759 | 0.00876 | -0.028 | 86.64
3.5 | 0.821 | 0.00889 | -0.028 | 92.324
4 | 0.882 | 0.00906 | -0.028 | 97.388
4.5 | 0.943 | 0.00925 | -0.029 | 102.029
5 | 1.004 | 0.00942 | -0.029 | 106.614
5.5 | 1.064 | 0.00965 | -0.029 | 110.249
6 | 1.123 | 0.00992 | -0.03 | 113.178
6.5 | 1.182 | 0.0102 | -0.03 | 115.835
7 | 1.24 | 0.01072 | -0.03 | 115.674
7.5 | 1.297 | 0.01106 | -0.031 | 117.264
8 | 1.353 | 0.01145 | -0.031 | 118.221
8.5 | 1.408 | 0.0119 | -0.031 | 118.35
9 | 1.463 | 0.01238 | -0.032 | 118.125
9.5 | 1.516 | 0.01295 | -0.032 | 117.002
10 | 1.567 | 0.01356 | -0.032 | 115.596
10.5 | 1.618 | 0.01428 | -0.032 | 113.282
11 | 1.666 | 0.01523 | -0.033 | 109.405
11.5 | 1.713 | 0.01616 | -0.033 | 106.041
12 | 1.758 | 0.01742 | -0.033 | 100.921
12.5 | 1.801 | 0.01873 | -0.033 | 96.156
13 | 1.841 | 0.02017 | -0.033 | 91.26
13.5 | 1.879 | 0.0217 | -0.033 | 86.601
14 | 1.914 | 0.02369 | -0.033 | 80.799
14.5 | 1.947 | 0.02589 | -0.034 | 75.195
15 | 1.977 | 0.02843 | -0.034 | 69.528
15.5 | 2.004 | 0.03128 | -0.034 | 64.076
16 | 2.029 | 0.03451 | -0.034 | 58.793
16.5 | 2.051 | 0.0381 | -0.034 | 53.825
17 | 2.07 | 0.04198 | -0.034 | 49.316
17.5 | 2.087 | 0.04628 | -0.034 | 45.104
18 | 2.102 | 0.0508 | -0.034 | 41.372
18.5 | 2.114 | 0.05566 | -0.034 | 37.982
19 | 2.124 | 0.06073 | -0.034 | 34.979
19.5 | 2.133 | 0.06603 | -0.034 | 32.302
20 | 2.138 | 0.07151 | -0.034 | 29.896

## 74. Re 5M Mach 0.00 (2)
BIGFOIL.COM POLAR EXPORT
NACA44021
NACA44021 |  |  |  | Cl Max: | 1.7465 | at alpha= | 17.5 | deg
XFOIL ncrit=9 |  |  |  | L/D Max: | 130.255 | at alpha= | 9.5 | deg
Re: | 5000000 |  |  | Cd Min: | 0.05755 | at alpha= | 20 | deg
Mach: | 0 |  |  | Cl=0 at alpha= | -3.2054 | deg
|  |  |  | @ Cl=0.1, Cd= | 0.0078281
|  |  |  | @ Cl=0.4, Cd= | 0.0064127
|  |  |  | @ Cl=0.6, Cd= | 0.0066593
alpha (deg) | Cl | Cd | Cm | Cl/Cd
-20 | -1.4721 | 0.02776 | -0.0756 | -53.0295
-19.5 | -1.4535 | 0.02582 | -0.073 | -56.2936
-19 | -1.4356 | 0.02399 | -0.07 | -59.8416
-18.5 | -1.4115 | 0.02218 | -0.0679 | -63.6384
-18 | -1.3702 | 0.02048 | -0.0687 | -66.9043
-17.5 | -1.326 | 0.01903 | -0.0694 | -69.6795
-17 | -1.2781 | 0.01782 | -0.0703 | -71.7228
-16.5 | -1.2278 | 0.01675 | -0.0713 | -73.3015
-16 | -1.1785 | 0.0158 | -0.0718 | -74.5886
-15.5 | -1.1442 | 0.0147 | -0.0694 | -77.8367
-15 | -1.0963 | 0.01376 | -0.0694 | -79.673
-14.5 | -1.0471 | 0.01297 | -0.0693 | -80.7325
-14 | -0.9867 | 0.01232 | -0.0711 | -80.0893
-13.5 | -0.9312 | 0.01178 | -0.0719 | -79.0492
-13 | -0.8747 | 0.01129 | -0.0729 | -77.4756
-12.5 | -0.7797 | 0.01083 | -0.0817 | -71.9945
-12 | -0.7101 | 0.01048 | -0.0851 | -67.7576
-11.5 | -0.6643 | 0.01011 | -0.0837 | -65.7072
-11 | -0.6237 | 0.00981 | -0.0809 | -63.578
-10.5 | -0.5847 | 0.00958 | -0.0777 | -61.0334
-10 | -0.547 | 0.00934 | -0.0741 | -58.5653
-9.5 | -0.5111 | 0.00913 | -0.0701 | -55.9803
-9 | -0.4735 | 0.00897 | -0.0663 | -52.7871
-8.5 | -0.4361 | 0.00877 | -0.0624 | -49.7263
-8 | -0.3986 | 0.00862 | -0.0584 | -46.2413
-7.5 | -0.3606 | 0.00849 | -0.0545 | -42.4735
-7 | -0.3248 | 0.0084 | -0.0501 | -38.6667
-6.5 | -0.2898 | 0.00838 | -0.0454 | -34.5823
-6 | -0.2514 | 0.00831 | -0.0415 | -30.2527
-5.5 | -0.2082 | 0.00827 | -0.0386 | -25.1753
-5 | -0.1643 | 0.00822 | -0.0358 | -19.9878
-4.5 | -0.1192 | 0.00815 | -0.0332 | -14.6258
-4 | -0.0735 | 0.0081 | -0.0308 | -9.0741
-3.5 | -0.0271 | 0.00805 | -0.0285 | -3.3665
-3 | 0.0189 | 0.00801 | -0.0262 | 2.3596
-2.5 | 0.0656 | 0.00792 | -0.024 | 8.2828
-2 | 0.1105 | 0.0078 | -0.0214 | 14.1667
-1.5 | 0.1513 | 0.00751 | -0.0181 | 20.1465
-1 | 0.1767 | 0.00686 | -0.0117 | 25.758
-0.5 | 0.218 | 0.00663 | -0.0084 | 32.8808
0 | 0.2613 | 0.00653 | -0.0055 | 40.0153
0.5 | 0.3047 | 0.00651 | -0.0027 | 46.8049
1 | 0.3453 | 0.00643 | 0.0009 | 53.7014
1.5 | 0.3832 | 0.0064 | 0.0049 | 59.875
2 | 0.4228 | 0.00643 | 0.0085 | 65.7543
2.5 | 0.4648 | 0.00641 | 0.0117 | 72.5117
3 | 0.5044 | 0.00645 | 0.0152 | 78.2016
3.5 | 0.5456 | 0.00657 | 0.0184 | 83.0441
4 | 0.5898 | 0.00663 | 0.0209 | 88.9593
4.5 | 0.6315 | 0.00675 | 0.0239 | 93.5556
5 | 0.6705 | 0.00688 | 0.0274 | 97.4564
5.5 | 0.713 | 0.00698 | 0.0301 | 102.149
6 | 0.7556 | 0.0071 | 0.0327 | 106.4225
6.5 | 0.8129 | 0.00736 | 0.032 | 110.4484
7 | 0.9174 | 0.00763 | 0.0211 | 120.2359
7.5 | 0.9894 | 0.00797 | 0.0171 | 124.1405
8 | 1.0547 | 0.00824 | 0.0146 | 127.9976
8.5 | 1.1167 | 0.00859 | 0.0127 | 130
9 | 1.1677 | 0.00904 | 0.0129 | 129.1704
9.5 | 1.2283 | 0.00943 | 0.0112 | 130.2545
10 | 1.2808 | 0.01001 | 0.0108 | 127.952
10.5 | 1.3309 | 0.01051 | 0.011 | 126.6318
11 | 1.3751 | 0.01118 | 0.0121 | 122.9964
11.5 | 1.4308 | 0.01177 | 0.0107 | 121.5633
12 | 1.4833 | 0.0125 | 0.0097 | 118.664
12.5 | 1.535 | 0.01325 | 0.0087 | 115.8491
13 | 1.583 | 0.01418 | 0.008 | 111.6361
13.5 | 1.6316 | 0.01511 | 0.0072 | 107.9815
14 | 1.6502 | 0.01634 | 0.0115 | 100.9914
14.5 | 1.6713 | 0.01756 | 0.0153 | 95.1765
15 | 1.6857 | 0.01922 | 0.0194 | 87.7055
15.5 | 1.7036 | 0.02094 | 0.0226 | 81.3563
16 | 1.7143 | 0.02331 | 0.0259 | 73.5435
16.5 | 1.7318 | 0.02544 | 0.0281 | 68.0739
17 | 1.7381 | 0.02847 | 0.0307 | 61.0502
17.5 | 1.7465 | 0.03159 | 0.0326 | 55.2865
18 | 1.7463 | 0.03551 | 0.0344 | 49.1777
18.5 | 1.7441 | 0.03983 | 0.0357 | 43.7886
19 | 1.7349 | 0.04495 | 0.0367 | 38.5962
19.5 | 1.7216 | 0.05077 | 0.0371 | 33.9098
20 | 1.7009 | 0.05755 | 0.0369 | 29.5552

## 75. Re 5M Mach 0.10 (1)
BIGFOIL.COM POLAR EXPORT
NACA44021
NACA44021 |  |  |  | Cl Max: | 2.123 | at alpha= | 20 | deg
JavaFoil+Calcfoil stall+Eppler ext transition |  |  |  | L/D Max: | 117.508 | at alpha= | 8.5 | deg
Re: | 5000000 |  |  | Cd Min: | 0.00731 | at alpha= | 1.5 | deg
Mach: | 0.1 |  |  | Cl=0 at alpha= | -3 | deg
|  |  |  | @ Cl=0.1, Cd= | 0.0080359
|  |  |  | @ Cl=0.4, Cd= | 0.007529
|  |  |  | @ Cl=0.6, Cd= | 0.0073576
alpha (deg) | Cl | Cd | Cm | Cl/Cd
-20 | -1.379 | 0.06071 | -0.009 | -22.717
-19.5 | -1.387 | 0.05117 | -0.01 | -27.097
-19 | -1.389 | 0.04365 | -0.01 | -31.821
-18.5 | -1.388 | 0.03724 | -0.011 | -37.285
-18 | -1.384 | 0.03232 | -0.011 | -42.805
-17.5 | -1.375 | 0.02838 | -0.012 | -48.441
-17 | -1.363 | 0.02513 | -0.012 | -54.228
-16.5 | -1.346 | 0.02266 | -0.013 | -59.427
-16 | -1.327 | 0.02056 | -0.013 | -64.518
-15.5 | -1.303 | 0.01894 | -0.013 | -68.8
-15 | -1.276 | 0.01762 | -0.014 | -72.396
-14.5 | -1.245 | 0.01647 | -0.014 | -75.61
-14 | -1.211 | 0.0156 | -0.015 | -77.678
-13.5 | -1.174 | 0.01484 | -0.015 | -79.156
-13 | -1.134 | 0.01418 | -0.015 | -79.997
-12.5 | -1.092 | 0.01359 | -0.016 | -80.339
-12 | -1.047 | 0.01308 | -0.016 | -80.058
-11.5 | -1 | 0.01262 | -0.017 | -79.23
-11 | -0.951 | 0.01224 | -0.017 | -77.698
-10.5 | -0.9 | 0.01185 | -0.017 | -75.948
-10 | -0.847 | 0.01153 | -0.018 | -73.482
-9.5 | -0.793 | 0.01126 | -0.018 | -70.458
-9 | -0.737 | 0.011 | -0.019 | -67.046
-8.5 | -0.68 | 0.01044 | -0.019 | -65.142
-8 | -0.622 | 0.01023 | -0.019 | -60.818
-7.5 | -0.563 | 0.01011 | -0.02 | -55.653
-7 | -0.503 | 0.00996 | -0.02 | -50.453
-6.5 | -0.442 | 0.00984 | -0.021 | -44.877
-6 | -0.38 | 0.00982 | -0.021 | -38.698
-5.5 | -0.318 | 0.00878 | -0.021 | -36.187
-5 | -0.255 | 0.00913 | -0.022 | -27.929
-4.5 | -0.192 | 0.00868 | -0.022 | -22.089
-4 | -0.128 | 0.00857 | -0.022 | -14.938
-3.5 | -0.064 | 0.00896 | -0.023 | -7.154
-3 | 0 | 0.0089 | -0.023 | 0.007
-2.5 | 0.064 | 0.00885 | -0.024 | 7.284
-2 | 0.129 | 0.00738 | -0.024 | 17.459
-1.5 | 0.193 | 0.00746 | -0.024 | 25.888
-1 | 0.257 | 0.00782 | -0.025 | 32.889
-0.5 | 0.321 | 0.00787 | -0.025 | 40.842
0 | 0.385 | 0.00751 | -0.026 | 51.226
0.5 | 0.448 | 0.00759 | -0.026 | 59.072
1 | 0.512 | 0.00766 | -0.026 | 66.862
1.5 | 0.575 | 0.00731 | -0.027 | 78.614
2 | 0.638 | 0.00743 | -0.027 | 85.909
2.5 | 0.701 | 0.00869 | -0.027 | 80.616
3 | 0.763 | 0.00881 | -0.028 | 86.591
3.5 | 0.825 | 0.00899 | -0.028 | 91.747
4 | 0.886 | 0.0091 | -0.029 | 97.4
4.5 | 0.948 | 0.00929 | -0.029 | 102.044
5 | 1.008 | 0.00951 | -0.029 | 106.018
5.5 | 1.068 | 0.00975 | -0.03 | 109.542
6 | 1.128 | 0.00999 | -0.03 | 112.874
6.5 | 1.187 | 0.01028 | -0.03 | 115.454
7 | 1.245 | 0.01065 | -0.031 | 116.838
7.5 | 1.302 | 0.01119 | -0.031 | 116.335
8 | 1.358 | 0.01157 | -0.031 | 117.443
8.5 | 1.414 | 0.01203 | -0.031 | 117.508
9 | 1.468 | 0.01252 | -0.032 | 117.23
9.5 | 1.521 | 0.01312 | -0.032 | 115.9
10 | 1.573 | 0.01376 | -0.032 | 114.259
10.5 | 1.623 | 0.01452 | -0.032 | 111.738
11 | 1.671 | 0.01538 | -0.033 | 108.661
11.5 | 1.718 | 0.01647 | -0.033 | 104.281
12 | 1.762 | 0.01779 | -0.033 | 99.054
12.5 | 1.804 | 0.01908 | -0.033 | 94.542
13 | 1.844 | 0.02068 | -0.033 | 89.15
13.5 | 1.881 | 0.02235 | -0.033 | 84.178
14 | 1.916 | 0.02439 | -0.034 | 78.554
14.5 | 1.948 | 0.02674 | -0.034 | 72.857
15 | 1.977 | 0.02941 | -0.034 | 67.206
15.5 | 2.003 | 0.03244 | -0.034 | 61.751
16 | 2.027 | 0.03577 | -0.034 | 56.649
16.5 | 2.047 | 0.03953 | -0.034 | 51.788
17 | 2.065 | 0.04362 | -0.034 | 47.348
17.5 | 2.081 | 0.0481 | -0.034 | 43.268
18 | 2.094 | 0.0528 | -0.034 | 39.663
18.5 | 2.105 | 0.05787 | -0.034 | 36.372
19 | 2.114 | 0.06308 | -0.034 | 33.507
19.5 | 2.12 | 0.06865 | -0.034 | 30.879
20 | 2.123 | 0.07427 | -0.034 | 28.586

## 76. Re 5M Mach 0.10 (2)
BIGFOIL.COM POLAR EXPORT
NACA44021
NACA44021 |  |  |  | Cl Max: | 1.7429 | at alpha= | 17.5 | deg
XFOIL ncrit=9 |  |  |  | L/D Max: | 129.153 | at alpha= | 9.5 | deg
Re: | 5000000 |  |  | Cd Min: | 0.06169 | at alpha= | 20 | deg
Mach: | 0.1 |  |  | Cl=0 at alpha= | -3.211 | deg
|  |  |  | @ Cl=0.1, Cd= | 0.0078628
|  |  |  | @ Cl=0.4, Cd= | 0.0064428
|  |  |  | @ Cl=0.6, Cd= | 0.0066969
alpha (deg) | Cl | Cd | Cm | Cl/Cd
-20 | -1.4696 | 0.02924 | -0.0786 | -50.2599
-19.5 | -1.4521 | 0.02708 | -0.076 | -53.6226
-19 | -1.4351 | 0.02505 | -0.0731 | -57.2894
-18.5 | -1.4118 | 0.02336 | -0.0706 | -60.4366
-18 | -1.3718 | 0.02142 | -0.0713 | -64.043
-17.5 | -1.3287 | 0.0198 | -0.0719 | -67.1061
-17 | -1.2821 | 0.01843 | -0.0726 | -69.5659
-16.5 | -1.2329 | 0.01722 | -0.0735 | -71.597
-16 | -1.1808 | 0.01623 | -0.0744 | -72.7542
-15.5 | -1.1459 | 0.01516 | -0.0719 | -75.5871
-15 | -1.1002 | 0.0141 | -0.0714 | -78.0284
-14.5 | -1.0504 | 0.01324 | -0.0714 | -79.3353
-14 | -0.9909 | 0.01253 | -0.0729 | -79.0822
-13.5 | -0.9338 | 0.012 | -0.0738 | -77.8167
-12.5 | -0.7892 | 0.01098 | -0.0818 | -71.8761
-12 | -0.7136 | 0.01059 | -0.0864 | -67.3843
-11.5 | -0.6655 | 0.01023 | -0.0852 | -65.0538
-11 | -0.6243 | 0.0099 | -0.0825 | -63.0606
-10.5 | -0.5855 | 0.00966 | -0.0791 | -60.6108
-10 | -0.5463 | 0.00942 | -0.0757 | -57.9936
-9.5 | -0.5112 | 0.00919 | -0.0715 | -55.6257
-9 | -0.473 | 0.00902 | -0.0677 | -52.439
-8.5 | -0.4355 | 0.00882 | -0.0637 | -49.3764
-8 | -0.3978 | 0.00866 | -0.0597 | -45.9353
-7.5 | -0.3597 | 0.00855 | -0.0557 | -42.0702
-7 | -0.3235 | 0.00843 | -0.0513 | -38.3749
-6.5 | -0.2874 | 0.00839 | -0.0467 | -34.2551
-6 | -0.2512 | 0.00834 | -0.0423 | -30.1199
-5.5 | -0.2078 | 0.0083 | -0.0392 | -25.0361
-5 | -0.1642 | 0.00824 | -0.0363 | -19.9272
-4.5 | -0.1193 | 0.00818 | -0.0336 | -14.5844
-4 | -0.0734 | 0.00813 | -0.0311 | -9.0283
-3.5 | -0.0267 | 0.00807 | -0.0288 | -3.3086
-3 | 0.0195 | 0.00803 | -0.0264 | 2.4284
-2.5 | 0.0662 | 0.00796 | -0.0241 | 8.3166
-2 | 0.1114 | 0.00783 | -0.0215 | 14.2273
-1 | 0.1776 | 0.0069 | -0.0116 | 25.7391
-0.5 | 0.2186 | 0.00665 | -0.0082 | 32.8722
0 | 0.2614 | 0.00656 | -0.0051 | 39.8476
0.5 | 0.3051 | 0.00653 | -0.0022 | 46.7228
1 | 0.3439 | 0.00644 | 0.0018 | 53.4006
1.5 | 0.3827 | 0.00643 | 0.0057 | 59.5179
2 | 0.4233 | 0.00646 | 0.0092 | 65.5263
2.5 | 0.4648 | 0.00644 | 0.0125 | 72.1739
3 | 0.5048 | 0.00649 | 0.0161 | 77.7812
3.5 | 0.5464 | 0.0066 | 0.0192 | 82.7879
4 | 0.5906 | 0.00667 | 0.0219 | 88.5457
4.5 | 0.6325 | 0.00679 | 0.0249 | 93.1517
5 | 0.6723 | 0.00693 | 0.0283 | 97.013
5.5 | 0.7152 | 0.00702 | 0.031 | 101.8803
6 | 0.7591 | 0.00717 | 0.0334 | 105.8717
6.5 | 0.8196 | 0.00743 | 0.0321 | 110.3096
7 | 0.9248 | 0.00771 | 0.0213 | 119.9481
7.5 | 0.9948 | 0.00806 | 0.0178 | 123.4243
8 | 1.0606 | 0.00832 | 0.0154 | 127.476
8.5 | 1.1222 | 0.00872 | 0.0136 | 128.6927
9.5 | 1.2347 | 0.00956 | 0.0122 | 129.1527
10 | 1.2865 | 0.01019 | 0.0121 | 126.2512
10.5 | 1.3364 | 0.01069 | 0.0125 | 125.014
11 | 1.3816 | 0.01142 | 0.0133 | 120.9807
11.5 | 1.4387 | 0.01199 | 0.0119 | 119.9917
12 | 1.4898 | 0.01283 | 0.0111 | 116.1185
12.5 | 1.5429 | 0.01355 | 0.0101 | 113.8672
13 | 1.5902 | 0.0146 | 0.0096 | 108.9178
13.5 | 1.6358 | 0.01559 | 0.0093 | 104.9262
14 | 1.6512 | 0.01696 | 0.0142 | 97.3585
14.5 | 1.6728 | 0.01825 | 0.0179 | 91.6603
15 | 1.6863 | 0.02007 | 0.022 | 84.0209
15.5 | 1.7055 | 0.02184 | 0.0249 | 78.0907
16 | 1.7154 | 0.02437 | 0.0281 | 70.3898
16.5 | 1.7307 | 0.02677 | 0.0304 | 64.6507
17 | 1.7356 | 0.03005 | 0.0328 | 57.7571
17.5 | 1.7429 | 0.03335 | 0.0346 | 52.2609
18 | 1.7399 | 0.03769 | 0.0363 | 46.1634
18.5 | 1.7331 | 0.04251 | 0.0375 | 40.7692
19 | 1.7225 | 0.04793 | 0.0382 | 35.9378
19.5 | 1.7038 | 0.0544 | 0.0384 | 31.3199
20 | 1.6796 | 0.06169 | 0.0379 | 27.2265

## 77. Re 5M Mach 0.25 (1)
BIGFOIL.COM POLAR EXPORT
NACA44021
NACA44021 |  |  |  | Cl Max: | 2.031 | at alpha= | 18 | deg
JavaFoil+Calcfoil stall+Eppler ext transition |  |  |  | L/D Max: | 114.22 | at alpha= | 7.5 | deg
Re: | 5000000 |  |  | Cd Min: | 0.00723 | at alpha= | -1 | deg
Mach: | 0.25 |  |  | Cl=0 at alpha= | -3 | deg
|  |  |  | @ Cl=0.1, Cd= | 0.0080585
|  |  |  | @ Cl=0.4, Cd= | 0.0076739
|  |  |  | @ Cl=0.6, Cd= | 0.0084041
alpha (deg) | Cl | Cd | Cm | Cl/Cd
-20 | -1.115 | 0.13151 | -0.008 | -8.479
-19.5 | -1.134 | 0.11999 | -0.008 | -9.447
-19 | -1.16 | 0.10081 | -0.009 | -11.505
-18.5 | -1.194 | 0.07744 | -0.01 | -15.42
-18 | -1.219 | 0.06095 | -0.011 | -20.001
-17.5 | -1.24 | 0.04758 | -0.011 | -26.064
-17 | -1.252 | 0.0387 | -0.012 | -32.344
-16.5 | -1.258 | 0.03188 | -0.012 | -39.458
-16 | -1.257 | 0.02703 | -0.013 | -46.514
-15.5 | -1.25 | 0.02358 | -0.014 | -53.019
-15 | -1.237 | 0.02098 | -0.014 | -58.949
-14.5 | -1.218 | 0.0191 | -0.014 | -63.764
-14 | -1.194 | 0.01755 | -0.015 | -68.009
-13.5 | -1.165 | 0.01641 | -0.015 | -70.966
-13 | -1.131 | 0.01545 | -0.016 | -73.203
-12.5 | -1.093 | 0.01472 | -0.016 | -74.267
-12 | -1.052 | 0.01401 | -0.017 | -75.092
-11.5 | -1.008 | 0.01345 | -0.017 | -74.997
-11 | -0.962 | 0.01294 | -0.017 | -74.327
-10.5 | -0.912 | 0.01251 | -0.018 | -72.955
-10 | -0.861 | 0.01208 | -0.018 | -71.269
-9.5 | -0.807 | 0.01143 | -0.019 | -70.606
-9 | -0.752 | 0.01113 | -0.019 | -67.52
-8.5 | -0.694 | 0.01084 | -0.019 | -64.038
-8 | -0.636 | 0.0106 | -0.02 | -59.993
-7.5 | -0.576 | 0.01038 | -0.02 | -55.475
-7 | -0.515 | 0.01023 | -0.021 | -50.316
-6.5 | -0.452 | 0.01013 | -0.021 | -44.652
-6 | -0.389 | 0.00973 | -0.022 | -40.033
-5.5 | -0.326 | 0.00966 | -0.022 | -33.731
-5 | -0.262 | 0.00851 | -0.022 | -30.747
-4.5 | -0.197 | 0.00845 | -0.023 | -23.289
-4 | -0.131 | 0.00876 | -0.023 | -14.998
-3.5 | -0.066 | 0.0087 | -0.024 | -7.569
-3 | 0 | 0.00827 | -0.024 | 0.008
-2.5 | 0.066 | 0.00862 | -0.024 | 7.674
-2 | 0.132 | 0.00753 | -0.025 | 17.566
-1.5 | 0.198 | 0.00762 | -0.025 | 26.017
-1 | 0.264 | 0.00723 | -0.025 | 36.52
-0.5 | 0.33 | 0.0073 | -0.026 | 45.207
0 | 0.395 | 0.0077 | -0.026 | 51.335
0.5 | 0.46 | 0.00736 | -0.027 | 62.533
1 | 0.525 | 0.00746 | -0.027 | 70.425
1.5 | 0.59 | 0.00839 | -0.027 | 70.294
2 | 0.654 | 0.00848 | -0.028 | 77.168
2.5 | 0.719 | 0.00866 | -0.028 | 83.012
3 | 0.782 | 0.00881 | -0.029 | 88.824
3.5 | 0.846 | 0.00926 | -0.029 | 91.333
4 | 0.909 | 0.00946 | -0.029 | 96.05
4.5 | 0.971 | 0.00967 | -0.03 | 100.415
5 | 1.033 | 0.00987 | -0.03 | 104.623
5.5 | 1.094 | 0.01016 | -0.03 | 107.634
6 | 1.154 | 0.01048 | -0.031 | 110.126
6.5 | 1.214 | 0.01083 | -0.031 | 112.121
7 | 1.273 | 0.01122 | -0.031 | 113.456
7.5 | 1.33 | 0.01165 | -0.032 | 114.22
8 | 1.387 | 0.01232 | -0.032 | 112.525
8.5 | 1.442 | 0.01289 | -0.032 | 111.894
9 | 1.496 | 0.0135 | -0.032 | 110.828
9.5 | 1.548 | 0.01423 | -0.033 | 108.814
10 | 1.599 | 0.01503 | -0.033 | 106.413
10.5 | 1.647 | 0.016 | -0.033 | 102.947
11 | 1.694 | 0.01707 | -0.033 | 99.23
11.5 | 1.738 | 0.01841 | -0.034 | 94.421
12 | 1.78 | 0.01988 | -0.034 | 89.528
12.5 | 1.819 | 0.02194 | -0.034 | 82.9
13 | 1.855 | 0.02393 | -0.034 | 77.513
13.5 | 1.888 | 0.02637 | -0.034 | 71.589
14 | 1.918 | 0.02905 | -0.034 | 66.001
14.5 | 1.944 | 0.03223 | -0.034 | 60.308
15 | 1.967 | 0.03578 | -0.034 | 54.959
15.5 | 1.986 | 0.03976 | -0.034 | 49.956
16 | 2.002 | 0.04422 | -0.034 | 45.278
16.5 | 2.015 | 0.04907 | -0.034 | 41.06
17 | 2.024 | 0.05431 | -0.034 | 37.263
17.5 | 2.03 | 0.05997 | -0.034 | 33.844
18 | 2.031 | 0.06589 | -0.034 | 30.83
18.5 | 2.03 | 0.0722 | -0.034 | 28.112
19 | 2.025 | 0.07872 | -0.034 | 25.721
19.5 | 2.017 | 0.08551 | -0.034 | 23.581
20 | 2.003 | 0.09257 | -0.034 | 21.633

## 78. Re 5M Mach 0.25 (2)
BIGFOIL.COM POLAR EXPORT
NACA44021
NACA44021 |  |  |  | Cl Max: | 1.7099 | at alpha= | 16 | deg
XFOIL ncrit=9 |  |  |  | L/D Max: | 122.635 | at alpha= | 8 | deg
Re: | 5000000 |  |  | Cd Min: | 0.08709 | at alpha= | 20 | deg
Mach: | 0.25 |  |  | Cl=0 at alpha= | -3.237 | deg
|  |  |  | @ Cl=0.1, Cd= | 0.0080107
|  |  |  | @ Cl=0.4, Cd= | 0.0066015
|  |  |  | @ Cl=0.6, Cd= | 0.0069048
alpha (deg) | Cl | Cd | Cm | Cl/Cd
-20 | -1.4374 | 0.03974 | -0.0928 | -36.1701
-19.5 | -1.4291 | 0.03604 | -0.091 | -39.6532
-19 | -1.4192 | 0.0327 | -0.0887 | -43.4006
-18.5 | -1.4055 | 0.02984 | -0.086 | -47.1012
-18 | -1.3795 | 0.0273 | -0.0844 | -50.5311
-17.5 | -1.337 | 0.02496 | -0.0851 | -53.5657
-17 | -1.2928 | 0.02285 | -0.0856 | -56.5777
-16.5 | -1.2494 | 0.02076 | -0.086 | -60.183
-16 | -1.2006 | 0.01909 | -0.0863 | -62.8916
-15.5 | -1.1605 | 0.01762 | -0.0846 | -65.8627
-15 | -1.1156 | 0.01634 | -0.0833 | -68.2742
-14.5 | -1.0627 | 0.01514 | -0.0833 | -70.1915
-14 | -1.0082 | 0.014 | -0.0835 | -72.0143
-13.5 | -0.951 | 0.01315 | -0.0838 | -72.3194
-13 | -0.8951 | 0.01257 | -0.0836 | -71.2092
-12.5 | -0.833 | 0.01199 | -0.0847 | -69.4746
-12 | -0.7353 | 0.01135 | -0.0928 | -64.7841
-11.5 | -0.6748 | 0.0109 | -0.0935 | -61.9083
-11 | -0.6272 | 0.01052 | -0.0914 | -59.6198
-10.5 | -0.5873 | 0.01012 | -0.0877 | -58.0336
-10 | -0.5467 | 0.00984 | -0.084 | -55.5589
-9.5 | -0.508 | 0.0096 | -0.0799 | -52.9167
-9 | -0.4712 | 0.00933 | -0.0753 | -50.5038
-8.5 | -0.4317 | 0.00913 | -0.0711 | -47.2837
-8 | -0.3941 | 0.00895 | -0.0665 | -44.0335
-7.5 | -0.3547 | 0.00877 | -0.0622 | -40.4447
-7 | -0.3161 | 0.00864 | -0.0577 | -36.5856
-6.5 | -0.2776 | 0.0085 | -0.0532 | -32.6588
-6 | -0.2401 | 0.00845 | -0.0484 | -28.4142
-5.5 | -0.2054 | 0.00842 | -0.043 | -24.3943
-5 | -0.1621 | 0.00837 | -0.0395 | -19.3668
-4.5 | -0.117 | 0.00832 | -0.0363 | -14.0625
-4 | -0.0714 | 0.00828 | -0.0332 | -8.6232
-3.5 | -0.0252 | 0.00824 | -0.0302 | -3.0583
-3 | 0.0227 | 0.00816 | -0.0276 | 2.7819
-2 | 0.1159 | 0.00798 | -0.022 | 14.5238
-1.5 | 0.158 | 0.0078 | -0.0183 | 20.2564
-1 | 0.182 | 0.00705 | -0.0112 | 25.8156
-0.5 | 0.2207 | 0.00679 | -0.0068 | 32.5037
0 | 0.2614 | 0.0067 | -0.0028 | 39.0149
0.5 | 0.2991 | 0.00659 | 0.0019 | 45.3869
1 | 0.3403 | 0.00656 | 0.0058 | 51.875
1.5 | 0.382 | 0.00661 | 0.0096 | 57.7912
2 | 0.4243 | 0.00659 | 0.0132 | 64.3854
2.5 | 0.466 | 0.00662 | 0.017 | 70.3927
3 | 0.5083 | 0.00673 | 0.0205 | 75.5275
3.5 | 0.5518 | 0.00679 | 0.0238 | 81.2666
4 | 0.5963 | 0.00689 | 0.0268 | 86.5457
4.5 | 0.6389 | 0.00706 | 0.0301 | 90.4958
5 | 0.6835 | 0.00718 | 0.0331 | 95.195
5.5 | 0.7303 | 0.00732 | 0.0355 | 99.7678
6 | 0.7812 | 0.00758 | 0.0368 | 103.0607
6.5 | 0.8666 | 0.00782 | 0.031 | 110.8184
7 | 0.9571 | 0.0082 | 0.024 | 116.7195
7.5 | 1.0239 | 0.0085 | 0.022 | 120.4588
8 | 1.089 | 0.00888 | 0.0204 | 122.6351
8.5 | 1.1518 | 0.0094 | 0.019 | 122.5319
9 | 1.2073 | 0.00985 | 0.0193 | 122.5685
9.5 | 1.2643 | 0.01054 | 0.0188 | 119.9526
10 | 1.3196 | 0.01113 | 0.0189 | 118.5624
10.5 | 1.3615 | 0.01199 | 0.0211 | 113.553
11 | 1.4207 | 0.01272 | 0.02 | 111.6903
11.5 | 1.4752 | 0.01365 | 0.0193 | 108.0733
12 | 1.5282 | 0.01467 | 0.0188 | 104.1718
12.5 | 1.5792 | 0.01584 | 0.0183 | 99.697
13 | 1.6289 | 0.01715 | 0.0178 | 94.9796
13.5 | 1.6456 | 0.01879 | 0.0226 | 87.5785
14 | 1.6636 | 0.0206 | 0.0267 | 80.7573
14.5 | 1.6776 | 0.0228 | 0.0306 | 73.5789
15 | 1.693 | 0.0252 | 0.0339 | 67.1825
15.5 | 1.7029 | 0.02821 | 0.0367 | 60.3651
16 | 1.7099 | 0.03164 | 0.0392 | 54.0424
16.5 | 1.7081 | 0.03596 | 0.0413 | 47.5
17 | 1.7063 | 0.04047 | 0.0428 | 42.1621
17.5 | 1.6923 | 0.04622 | 0.044 | 36.614
18 | 1.6761 | 0.05241 | 0.0446 | 31.9805
18.5 | 1.6462 | 0.06007 | 0.0445 | 27.4047
19 | 1.6167 | 0.06793 | 0.0439 | 23.7995
19.5 | 1.5741 | 0.07746 | 0.0423 | 20.3215
20 | 1.5346 | 0.08709 | 0.04 | 17.6209

## 79. Re 5M Mach 0.50 (1)
BIGFOIL.COM POLAR EXPORT
NACA44021
NACA44021 |  |  |  | Cl Max: | 1.681 | at alpha= | 11.5 | deg
JavaFoil+Calcfoil stall+Eppler ext transition |  |  |  | L/D Max: | 95.856 | at alpha= | 5.5 | deg
Re: | 5000000 |  |  | Cd Min: | 0.00771 | at alpha= | -2 | deg
Mach: | 0.5 |  |  | Cl=0 at alpha= | -3 | deg
|  |  |  | @ Cl=0.1, Cd= | 0.0077486
|  |  |  | @ Cl=0.4, Cd= | 0.0082425
|  |  |  | @ Cl=0.6, Cd= | 0.0089803
alpha (deg) | Cl | Cd | Cm | Cl/Cd
-20 | -0.973 | 0.15455 | -0.007 | -6.296
-19.5 | -0.945 | 0.14295 | -0.007 | -6.614
-19 | -0.916 | 0.15112 | -0.008 | -6.063
-18.5 | -0.889 | 0.13735 | -0.008 | -6.47
-18 | -0.861 | 0.12709 | -0.008 | -6.778
-17.5 | -0.832 | 0.13 | -0.008 | -6.399
-17 | -0.804 | 0.11993 | -0.008 | -6.707
-16.5 | -0.775 | 0.12561 | -0.008 | -6.167
-16 | -0.748 | 0.11222 | -0.009 | -6.661
-15.5 | -0.718 | 0.11848 | -0.009 | -6.056
-15 | -0.69 | 0.10467 | -0.009 | -6.594
-14.5 | -0.66 | 0.11002 | -0.009 | -6.002
-14 | -0.633 | 0.09639 | -0.009 | -6.572
-13.5 | -0.603 | 0.09847 | -0.009 | -6.129
-13 | -0.581 | 0.08349 | -0.011 | -6.955
-12.5 | -0.549 | 0.08478 | -0.01 | -6.476
-12 | -0.521 | 0.08201 | -0.011 | -6.35
-11.5 | -0.494 | 0.07567 | -0.012 | -6.534
-11 | -0.769 | 0.03108 | -0.018 | -24.743
-10.5 | -0.85 | 0.01811 | -0.019 | -46.903
-10 | -0.849 | 0.01596 | -0.02 | -53.194
-9.5 | -0.824 | 0.01443 | -0.021 | -57.083
-9 | -0.784 | 0.01352 | -0.021 | -58.015
-8.5 | -0.736 | 0.01282 | -0.022 | -57.42
-8 | -0.682 | 0.01225 | -0.022 | -55.694
-7.5 | -0.623 | 0.01176 | -0.023 | -53.015
-7 | -0.561 | 0.01142 | -0.023 | -49.156
-6.5 | -0.496 | 0.01084 | -0.023 | -45.742
-6 | -0.429 | 0.0106 | -0.024 | -40.438
-5.5 | -0.36 | 0.01035 | -0.024 | -34.75
-5 | -0.29 | 0.01013 | -0.025 | -28.571
-4.5 | -0.218 | 0.00994 | -0.025 | -21.957
-4 | -0.146 | 0.00942 | -0.026 | -15.496
-3.5 | -0.073 | 0.00928 | -0.026 | -7.889
-3 | 0 | 0.00915 | -0.027 | 0.008
-2.5 | 0.074 | 0.00777 | -0.027 | 9.487
-2 | 0.147 | 0.00771 | -0.028 | 19.112
-1.5 | 0.221 | 0.00794 | -0.028 | 27.815
-1 | 0.294 | 0.00806 | -0.028 | 36.508
-0.5 | 0.367 | 0.00816 | -0.029 | 45.024
0 | 0.439 | 0.00834 | -0.029 | 52.659
0.5 | 0.511 | 0.00876 | -0.03 | 58.368
1 | 0.583 | 0.00893 | -0.03 | 65.249
1.5 | 0.654 | 0.00914 | -0.031 | 71.521
2 | 0.725 | 0.00939 | -0.031 | 77.204
2.5 | 0.795 | 0.00964 | -0.031 | 82.393
3 | 0.864 | 0.00995 | -0.032 | 86.825
3.5 | 0.932 | 0.01055 | -0.032 | 88.335
4 | 1 | 0.01096 | -0.033 | 91.25
4.5 | 1.066 | 0.01138 | -0.033 | 93.631
5 | 1.131 | 0.01191 | -0.033 | 94.955
5.5 | 1.194 | 0.01246 | -0.034 | 95.856
6 | 1.255 | 0.01317 | -0.034 | 95.286
6.5 | 1.315 | 0.01395 | -0.034 | 94.257
7 | 1.371 | 0.01507 | -0.034 | 91.005
7.5 | 1.425 | 0.01619 | -0.035 | 88.003
8 | 1.476 | 0.01751 | -0.035 | 84.271
8.5 | 1.522 | 0.01911 | -0.035 | 79.66
9 | 1.564 | 0.02109 | -0.035 | 74.153
9.5 | 1.601 | 0.02355 | -0.035 | 67.957
10 | 1.632 | 0.02657 | -0.035 | 61.402
10.5 | 1.656 | 0.03028 | -0.035 | 54.695
11 | 1.673 | 0.03489 | -0.035 | 47.946
11.5 | 1.681 | 0.04042 | -0.035 | 41.59
12 | 1.677 | 0.04734 | -0.034 | 35.423
12.5 | 1.656 | 0.05573 | -0.034 | 29.719
13 | 1.609 | 0.06645 | -0.034 | 24.221
13.5 | 1.509 | 0.08113 | -0.033 | 18.598
14 | 1.039 | 0.11043 | -0.032 | 9.406
14.5 | 1.068 | 0.10978 | -0.032 | 9.726
15 | 1.097 | 0.10833 | -0.032 | 10.123
15.5 | 1.122 | 0.11425 | -0.032 | 9.823
16 | 1.149 | 0.11756 | -0.032 | 9.772
16.5 | 1.169 | 0.12299 | -0.032 | 9.509

## 80. Re 5M Mach 0.50 (2)
BIGFOIL.COM POLAR EXPORT
NACA44021
NACA44021 |  |  |  | Cl Max: | 1.5825 | at alpha= | 12 | deg
XFOIL ncrit=9 |  |  |  | L/D Max: | 95.096 | at alpha= | 6.5 | deg
Re: | 5000000 |  |  | Cd Min: | 0.15764 | at alpha= | -19 | deg
Mach: | 0.5 |  |  | Cl=0 at alpha= | -3.4088 | deg
|  |  |  | @ Cl=0.1, Cd= | 0.0086961
|  |  |  | @ Cl=0.4, Cd= | 0.0074506
|  |  |  | @ Cl=0.6, Cd= | 0.0080842
alpha (deg) | Cl | Cd | Cm | Cl/Cd
-19 | -0.5784 | 0.15764 | -0.0437 | -3.6691
-18.5 | -0.5924 | 0.14716 | -0.0493 | -4.0256
-18 | -0.6156 | 0.13239 | -0.0613 | -4.6499
-17.5 | -0.6618 | 0.11643 | -0.0738 | -5.6841
-17 | -0.7047 | 0.10215 | -0.0845 | -6.8987
-16.5 | -0.7462 | 0.08862 | -0.0945 | -8.4202
-16 | -0.778 | 0.076 | -0.1036 | -10.2368
-15.5 | -0.8062 | 0.06406 | -0.1128 | -12.5851
-15 | -0.8329 | 0.05344 | -0.1199 | -15.5857
-14.5 | -0.863 | 0.04446 | -0.1231 | -19.4107
-14 | -0.8853 | 0.03572 | -0.127 | -24.7844
-13.5 | -0.8788 | 0.0285 | -0.1308 | -30.8351
-13 | -0.865 | 0.02401 | -0.1293 | -36.0267
-12.5 | -0.8387 | 0.02075 | -0.1266 | -40.4193
-12 | -0.7953 | 0.01828 | -0.1245 | -43.5066
-11.5 | -0.7226 | 0.01625 | -0.126 | -44.4677
-11 | -0.6499 | 0.01468 | -0.1269 | -44.2711
-10.5 | -0.5923 | 0.01357 | -0.1245 | -43.6478
-10 | -0.5421 | 0.0127 | -0.1204 | -42.685
-9.5 | -0.4972 | 0.01198 | -0.1152 | -41.5025
-9 | -0.4557 | 0.01135 | -0.1093 | -40.1498
-8.5 | -0.4123 | 0.01087 | -0.1035 | -37.9301
-8 | -0.3715 | 0.01046 | -0.0972 | -35.5163
-7.5 | -0.3303 | 0.0101 | -0.0909 | -32.703
-7 | -0.289 | 0.00984 | -0.0846 | -29.3699
-6.5 | -0.2478 | 0.00958 | -0.0782 | -25.8664
-6 | -0.2043 | 0.0094 | -0.0722 | -21.734
-5.5 | -0.1637 | 0.0092 | -0.0658 | -17.7935
-5 | -0.1213 | 0.00906 | -0.0596 | -13.3885
-4.5 | -0.0811 | 0.00895 | -0.0531 | -9.0615
-4 | -0.0435 | 0.00888 | -0.046 | -4.8986
-3.5 | -0.0083 | 0.00885 | -0.0385 | -0.93785
-3 | 0.0372 | 0.00878 | -0.0331 | 4.2369
-2.5 | 0.0823 | 0.00873 | -0.0276 | 9.4273
-2 | 0.1293 | 0.00864 | -0.0226 | 14.9653
-1.5 | 0.172 | 0.00856 | -0.0168 | 20.0935
-0.5 | 0.2094 | 0.00751 | 0.0039 | 27.8828
0 | 0.2433 | 0.00733 | 0.0112 | 33.1924
0.5 | 0.2863 | 0.0073 | 0.0168 | 39.2192
1 | 0.3339 | 0.00732 | 0.0215 | 45.6148
1.5 | 0.3803 | 0.0074 | 0.0264 | 51.3919
2 | 0.427 | 0.00752 | 0.0312 | 56.7819
2.5 | 0.4764 | 0.00758 | 0.0354 | 62.8496
3 | 0.5229 | 0.00777 | 0.0401 | 67.2973
3.5 | 0.5732 | 0.00797 | 0.0441 | 71.9197
4 | 0.6272 | 0.0082 | 0.0473 | 76.4878
4.5 | 0.6829 | 0.00856 | 0.05 | 79.778
5 | 0.7488 | 0.0089 | 0.0508 | 84.1348
5.5 | 0.8408 | 0.00934 | 0.0465 | 90.0214
6 | 0.9216 | 0.00992 | 0.0443 | 92.9032
6.5 | 0.9909 | 0.01042 | 0.0446 | 95.096
7 | 1.0525 | 0.0112 | 0.0459 | 93.9732
7.5 | 1.1245 | 0.012 | 0.0456 | 93.7083
8 | 1.1913 | 0.01315 | 0.0457 | 90.5932
8.5 | 1.2559 | 0.01446 | 0.0461 | 86.8534
9 | 1.3154 | 0.01595 | 0.0471 | 82.4702
9.5 | 1.3577 | 0.01788 | 0.0502 | 75.934
10 | 1.42 | 0.01978 | 0.0499 | 71.7897
10.5 | 1.4693 | 0.02242 | 0.0502 | 65.5352
11 | 1.5205 | 0.02516 | 0.0501 | 60.4332
11.5 | 1.5559 | 0.02891 | 0.0502 | 53.8187
12 | 1.5825 | 0.03275 | 0.0514 | 48.3206
12.5 | 1.5789 | 0.03738 | 0.055 | 42.2392
13 | 1.5642 | 0.04298 | 0.0578 | 36.3937
13.5 | 1.5442 | 0.04915 | 0.06 | 31.4181
14 | 1.5006 | 0.05723 | 0.0609 | 26.2205
14.5 | 1.4674 | 0.06498 | 0.061 | 22.5823
15 | 1.4098 | 0.07496 | 0.0596 | 18.8074
15.5 | 1.3693 | 0.084 | 0.0578 | 16.3012
16 | 1.3232 | 0.09389 | 0.0551 | 14.0931
16.5 | 1.2955 | 0.10255 | 0.0526 | 12.6329
17 | 1.2547 | 0.1127 | 0.0488 | 11.1331

## 81. Re 6M Mach 0.00 (1)
BIGFOIL.COM POLAR EXPORT
NACA44021
NACA44021 |  |  |  | Cl Max: | 2.141 | at alpha= | 20 | deg
JavaFoil+Calcfoil stall+Eppler ext transition |  |  |  | L/D Max: | 120.667 | at alpha= | 8.5 | deg
Re: | 6000000 |  |  | Cd Min: | 0.00725 | at alpha= | 2 | deg
Mach: | 0 |  |  | Cl=0 at alpha= | -3 | deg
|  |  |  | @ Cl=0.1, Cd= | 0.0087475
|  |  |  | @ Cl=0.4, Cd= | 0.0076729
|  |  |  | @ Cl=0.6, Cd= | 0.0074389
alpha (deg) | Cl | Cd | Cm | Cl/Cd
-20 | -1.42 | 0.05034 | -0.01 | -28.2
-19.5 | -1.421 | 0.04339 | -0.01 | -32.753
-19 | -1.42 | 0.03716 | -0.01 | -38.217
-18.5 | -1.416 | 0.03218 | -0.011 | -43.987
-18 | -1.407 | 0.0284 | -0.011 | -49.525
-17.5 | -1.395 | 0.02529 | -0.012 | -55.14
-17 | -1.379 | 0.02273 | -0.012 | -60.676
-16.5 | -1.359 | 0.02074 | -0.013 | -65.534
-16 | -1.337 | 0.0191 | -0.013 | -69.997
-15.5 | -1.311 | 0.01769 | -0.013 | -74.103
-15 | -1.282 | 0.0166 | -0.014 | -77.188
-14.5 | -1.249 | 0.01562 | -0.014 | -80.016
-14 | -1.214 | 0.01485 | -0.015 | -81.79
-13.5 | -1.176 | 0.01417 | -0.015 | -83.02
-13 | -1.135 | 0.01358 | -0.015 | -83.576
-12.5 | -1.092 | 0.01305 | -0.016 | -83.63
-12 | -1.046 | 0.0126 | -0.016 | -83.01
-11.5 | -0.998 | 0.01216 | -0.017 | -82.085
-11 | -0.949 | 0.0118 | -0.017 | -80.46
-10.5 | -0.898 | 0.01148 | -0.017 | -78.233
-10 | -0.845 | 0.01119 | -0.018 | -75.519
-9.5 | -0.791 | 0.01093 | -0.018 | -72.373
-9 | -0.735 | 0.0107 | -0.019 | -68.652
-8.5 | -0.678 | 0.01048 | -0.019 | -64.69
-8 | -0.62 | 0.00998 | -0.019 | -62.111
-7.5 | -0.561 | 0.00983 | -0.02 | -57.033
-7 | -0.501 | 0.00971 | -0.02 | -51.577
-6.5 | -0.44 | 0.00966 | -0.02 | -45.544
-6 | -0.378 | 0.0086 | -0.021 | -44.001
-5.5 | -0.316 | 0.00896 | -0.021 | -35.298
-5 | -0.254 | 0.00888 | -0.022 | -28.567
-4.5 | -0.191 | 0.00882 | -0.022 | -21.643
-4 | -0.127 | 0.00875 | -0.022 | -14.562
-3.5 | -0.064 | 0.00871 | -0.023 | -7.325
-3 | 0 | 0.00869 | -0.023 | 0.007
-2.5 | 0.064 | 0.00859 | -0.024 | 7.468
-2 | 0.128 | 0.00887 | -0.024 | 14.446
-1.5 | 0.192 | 0.0076 | -0.024 | 25.272
-1 | 0.256 | 0.00766 | -0.025 | 33.436
-0.5 | 0.32 | 0.00768 | -0.025 | 41.649
0 | 0.383 | 0.00777 | -0.025 | 49.282
0.5 | 0.446 | 0.00741 | -0.026 | 60.27
1 | 0.51 | 0.00745 | -0.026 | 68.354
1.5 | 0.572 | 0.00759 | -0.027 | 75.436
2 | 0.635 | 0.00725 | -0.027 | 87.568
2.5 | 0.697 | 0.00765 | -0.027 | 91.207
3 | 0.76 | 0.00865 | -0.028 | 87.769
3.5 | 0.821 | 0.00878 | -0.028 | 93.547
4 | 0.883 | 0.0089 | -0.028 | 99.156
4.5 | 0.944 | 0.00907 | -0.029 | 104.024
5 | 1.004 | 0.0093 | -0.029 | 107.981
5.5 | 1.064 | 0.00953 | -0.029 | 111.705
6 | 1.124 | 0.00978 | -0.03 | 114.846
6.5 | 1.182 | 0.01008 | -0.03 | 117.278
7 | 1.24 | 0.01057 | -0.03 | 117.364
7.5 | 1.298 | 0.0109 | -0.031 | 119.001
8 | 1.354 | 0.01127 | -0.031 | 120.156
8.5 | 1.409 | 0.01168 | -0.031 | 120.667
9 | 1.464 | 0.01219 | -0.032 | 120.107
9.5 | 1.517 | 0.01272 | -0.032 | 119.226
10 | 1.569 | 0.01335 | -0.032 | 117.514
10.5 | 1.619 | 0.01403 | -0.032 | 115.38
11 | 1.668 | 0.01498 | -0.033 | 111.314
11.5 | 1.714 | 0.01607 | -0.033 | 106.689
12 | 1.759 | 0.01709 | -0.033 | 102.938
12.5 | 1.802 | 0.01843 | -0.033 | 97.772
13 | 1.843 | 0.01981 | -0.033 | 93.035
13.5 | 1.881 | 0.0214 | -0.033 | 87.895
14 | 1.916 | 0.02329 | -0.034 | 82.275
14.5 | 1.949 | 0.02551 | -0.034 | 76.399
15 | 1.979 | 0.02799 | -0.034 | 70.699
15.5 | 2.006 | 0.0308 | -0.034 | 65.129
16 | 2.03 | 0.034 | -0.034 | 59.726
16.5 | 2.052 | 0.03751 | -0.034 | 54.714
17 | 2.072 | 0.04136 | -0.034 | 50.094
17.5 | 2.089 | 0.04554 | -0.034 | 45.885
18 | 2.104 | 0.04996 | -0.034 | 42.119
18.5 | 2.116 | 0.05471 | -0.034 | 38.684
19 | 2.127 | 0.05963 | -0.034 | 35.669
19.5 | 2.136 | 0.06476 | -0.034 | 32.976
20 | 2.141 | 0.07015 | -0.034 | 30.516

## 82. Re 6M Mach 0.00 (2)
BIGFOIL.COM POLAR EXPORT
NACA44021
NACA44021 |  |  |  | Cl Max: | 1.7626 | at alpha= | 18.5 | deg
XFOIL ncrit=9 |  |  |  | L/D Max: | 136.222 | at alpha= | 9 | deg
Re: | 6000000 |  |  | Cd Min: | 0.05616 | at alpha= | 20 | deg
Mach: | 0 |  |  | Cl=0 at alpha= | -3.1971 | deg
|  |  |  | @ Cl=0.1, Cd= | 0.0076593
|  |  |  | @ Cl=0.4, Cd= | 0.0062725
|  |  |  | @ Cl=0.6, Cd= | 0.006467
alpha (deg) | Cl | Cd | Cm | Cl/Cd
-20 | -1.5003 | 0.02598 | -0.0738 | -57.7483
-19.5 | -1.4822 | 0.02411 | -0.071 | -61.4766
-19 | -1.457 | 0.0224 | -0.069 | -65.0446
-18.5 | -1.4123 | 0.02096 | -0.0699 | -67.3807
-18 | -1.3682 | 0.01954 | -0.0706 | -70.0205
-17.5 | -1.3247 | 0.0181 | -0.0712 | -73.1878
-17 | -1.2786 | 0.01687 | -0.0718 | -75.7913
-16.5 | -1.2293 | 0.0158 | -0.0726 | -77.8038
-16 | -1.1937 | 0.01485 | -0.0702 | -80.3838
-15.5 | -1.1488 | 0.01401 | -0.0695 | -81.9986
-14.5 | -1.0459 | 0.01235 | -0.0703 | -84.6883
-14 | -0.9922 | 0.01178 | -0.0708 | -84.2275
-13.5 | -0.9402 | 0.01136 | -0.0708 | -82.7641
-13 | -0.8805 | 0.01097 | -0.0722 | -80.2644
-12.5 | -0.7728 | 0.01046 | -0.0838 | -73.8815
-12 | -0.7166 | 0.01011 | -0.0844 | -70.8803
-11.5 | -0.6706 | 0.00986 | -0.0828 | -68.0122
-11 | -0.6327 | 0.00953 | -0.0795 | -66.3903
-10.5 | -0.5944 | 0.00929 | -0.0761 | -63.9828
-10 | -0.5561 | 0.00909 | -0.0726 | -61.1771
-9.5 | -0.5193 | 0.0089 | -0.0687 | -58.3483
-9 | -0.4834 | 0.00871 | -0.0645 | -55.4994
-8.5 | -0.4435 | 0.00856 | -0.061 | -51.8107
-8 | -0.4069 | 0.00839 | -0.0569 | -48.4982
-7.5 | -0.3686 | 0.00826 | -0.053 | -44.6247
-7 | -0.3324 | 0.0082 | -0.0487 | -40.5366
-6.5 | -0.2984 | 0.00816 | -0.0438 | -36.5686
-6 | -0.2564 | 0.00812 | -0.0406 | -31.5764
-5.5 | -0.2127 | 0.00806 | -0.0377 | -26.3896
-5 | -0.1677 | 0.00799 | -0.0352 | -20.9887
-4.5 | -0.1218 | 0.00795 | -0.0328 | -15.3208
-4 | -0.0755 | 0.00791 | -0.0305 | -9.5449
-3.5 | -0.0289 | 0.00787 | -0.0282 | -3.6722
-3 | 0.0188 | 0.0078 | -0.0262 | 2.4103
-2.5 | 0.0653 | 0.00774 | -0.0239 | 8.4367
-2 | 0.1126 | 0.00763 | -0.0218 | 14.7575
-1 | 0.1859 | 0.00684 | -0.0135 | 27.1784
-0.5 | 0.2241 | 0.00655 | -0.0096 | 34.2137
0 | 0.2661 | 0.00644 | -0.0065 | 41.3199
0.5 | 0.3113 | 0.00634 | -0.004 | 49.1009
1 | 0.3542 | 0.00631 | -0.001 | 56.1331
1.5 | 0.3895 | 0.00628 | 0.0036 | 62.0223
2 | 0.4316 | 0.00625 | 0.0068 | 69.056
2.5 | 0.4719 | 0.00626 | 0.0102 | 75.3834
3 | 0.5109 | 0.00632 | 0.0139 | 80.8386
3.5 | 0.5545 | 0.00637 | 0.0167 | 87.0487
4 | 0.5981 | 0.00646 | 0.0193 | 92.5851
4.5 | 0.6387 | 0.00661 | 0.0225 | 96.6263
5 | 0.6813 | 0.00669 | 0.0253 | 101.8386
5.5 | 0.7243 | 0.00678 | 0.0279 | 106.8289
6 | 0.7644 | 0.00697 | 0.031 | 109.67
6.5 | 0.8147 | 0.0071 | 0.0319 | 114.7465
7 | 0.8956 | 0.00738 | 0.026 | 121.355
7.5 | 0.9908 | 0.00769 | 0.0171 | 128.8427
8 | 1.0542 | 0.00794 | 0.015 | 132.7708
8.5 | 1.1143 | 0.00832 | 0.0134 | 133.9303
9 | 1.1756 | 0.00863 | 0.0117 | 136.2225
9.5 | 1.2255 | 0.00909 | 0.0121 | 134.8185
10 | 1.2832 | 0.00955 | 0.0108 | 134.3665
10.5 | 1.3327 | 0.0101 | 0.011 | 131.9505
11 | 1.3713 | 0.01072 | 0.0134 | 127.9198
11.5 | 1.426 | 0.01131 | 0.0122 | 126.0831
12 | 1.4786 | 0.012 | 0.0113 | 123.2167
12.5 | 1.5296 | 0.01275 | 0.0104 | 119.9686
13 | 1.5785 | 0.01361 | 0.0097 | 115.9809
13.5 | 1.6244 | 0.01465 | 0.0092 | 110.8805
14 | 1.6668 | 0.01567 | 0.0094 | 106.3689
14.5 | 1.6836 | 0.01702 | 0.0137 | 98.9189
15 | 1.703 | 0.01839 | 0.0175 | 92.6047
15.5 | 1.7145 | 0.02033 | 0.0215 | 84.3335
16 | 1.7331 | 0.02217 | 0.0243 | 78.1732
16.5 | 1.743 | 0.02471 | 0.0272 | 70.5382
17 | 1.7563 | 0.02724 | 0.0294 | 64.475
17.5 | 1.7613 | 0.0305 | 0.0317 | 57.7475
18 | 1.7612 | 0.03439 | 0.0336 | 51.2126
18.5 | 1.7626 | 0.03833 | 0.035 | 45.9849
19 | 1.7474 | 0.0439 | 0.0362 | 39.8041
19.5 | 1.7423 | 0.04882 | 0.0368 | 35.6882
20 | 1.7146 | 0.05616 | 0.0368 | 30.5306

## 83. Re 6M Mach 0.10 (1)
BIGFOIL.COM POLAR EXPORT
NACA44021
NACA44021 |  |  |  | Cl Max: | 2.126 | at alpha= | 20 | deg
JavaFoil+Calcfoil stall+Eppler ext transition |  |  |  | L/D Max: | 119.822 | at alpha= | 8.5 | deg
Re: | 6000000 |  |  | Cd Min: | 0.0072 | at alpha= | 1.5 | deg
Mach: | 0.1 |  |  | Cl=0 at alpha= | -3 | deg
|  |  |  | @ Cl=0.1, Cd= | 0.0087917
|  |  |  | @ Cl=0.4, Cd= | 0.0073817
|  |  |  | @ Cl=0.6, Cd= | 0.0072357
alpha (deg) | Cl | Cd | Cm | Cl/Cd
-20 | -1.387 | 0.05646 | -0.009 | -24.568
-19.5 | -1.393 | 0.04812 | -0.01 | -28.941
-19 | -1.395 | 0.04113 | -0.01 | -33.904
-18.5 | -1.394 | 0.03518 | -0.011 | -39.616
-18 | -1.39 | 0.03022 | -0.011 | -45.981
-17.5 | -1.38 | 0.02668 | -0.012 | -51.724
-17 | -1.367 | 0.02386 | -0.012 | -57.285
-16.5 | -1.35 | 0.0216 | -0.013 | -62.492
-16 | -1.33 | 0.01969 | -0.013 | -67.547
-15.5 | -1.306 | 0.01821 | -0.013 | -71.686
-15 | -1.278 | 0.01697 | -0.014 | -75.283
-14.5 | -1.247 | 0.01596 | -0.014 | -78.155
-14 | -1.213 | 0.01509 | -0.015 | -80.378
-13.5 | -1.176 | 0.01439 | -0.015 | -81.745
-13 | -1.136 | 0.01377 | -0.015 | -82.492
-12.5 | -1.093 | 0.01321 | -0.016 | -82.737
-12 | -1.048 | 0.01273 | -0.016 | -82.282
-11.5 | -1.001 | 0.01231 | -0.017 | -81.269
-11 | -0.951 | 0.01193 | -0.017 | -79.759
-10.5 | -0.9 | 0.01156 | -0.017 | -77.872
-10 | -0.848 | 0.01126 | -0.018 | -75.28
-9.5 | -0.794 | 0.01099 | -0.018 | -72.171
-9 | -0.738 | 0.01076 | -0.019 | -68.538
-8.5 | -0.68 | 0.01055 | -0.019 | -64.493
-8 | -0.622 | 0.01001 | -0.019 | -62.173
-7.5 | -0.563 | 0.00991 | -0.02 | -56.831
-7 | -0.503 | 0.00977 | -0.02 | -51.485
-6.5 | -0.442 | 0.00967 | -0.021 | -45.666
-6 | -0.38 | 0.00861 | -0.021 | -44.142
-5.5 | -0.318 | 0.00858 | -0.021 | -37.053
-5 | -0.255 | 0.00892 | -0.022 | -28.587
-4.5 | -0.192 | 0.00847 | -0.022 | -22.649
-4 | -0.128 | 0.00837 | -0.023 | -15.311
-3.5 | -0.064 | 0.00872 | -0.023 | -7.359
-3 | 0 | 0.00869 | -0.023 | 0.007
-2.5 | 0.064 | 0.00862 | -0.024 | 7.48
-2 | 0.129 | 0.00893 | -0.024 | 14.428
-1.5 | 0.193 | 0.00729 | -0.024 | 26.5
-1 | 0.257 | 0.00766 | -0.025 | 33.598
-0.5 | 0.321 | 0.00773 | -0.025 | 41.594
0 | 0.385 | 0.00737 | -0.026 | 52.239
0.5 | 0.449 | 0.00742 | -0.026 | 60.427
1 | 0.512 | 0.00751 | -0.026 | 68.178
1.5 | 0.575 | 0.0072 | -0.027 | 79.857
2 | 0.638 | 0.00729 | -0.027 | 87.494
2.5 | 0.701 | 0.00858 | -0.027 | 81.719
3 | 0.763 | 0.00869 | -0.028 | 87.865
3.5 | 0.825 | 0.00882 | -0.028 | 93.603
4 | 0.887 | 0.00899 | -0.029 | 98.585
4.5 | 0.948 | 0.00916 | -0.029 | 103.442
5 | 1.009 | 0.00935 | -0.029 | 107.876
5.5 | 1.069 | 0.00959 | -0.03 | 111.462
6 | 1.128 | 0.00985 | -0.03 | 114.589
6.5 | 1.187 | 0.01015 | -0.03 | 116.935
7 | 1.245 | 0.01066 | -0.031 | 116.868
7.5 | 1.303 | 0.011 | -0.031 | 118.398
8 | 1.359 | 0.0114 | -0.031 | 119.187
8.5 | 1.415 | 0.01181 | -0.031 | 119.822
9 | 1.469 | 0.01233 | -0.032 | 119.116
9.5 | 1.522 | 0.01288 | -0.032 | 118.184
10 | 1.574 | 0.01354 | -0.032 | 116.249
10.5 | 1.624 | 0.01427 | -0.032 | 113.819
11 | 1.672 | 0.01525 | -0.033 | 109.672
11.5 | 1.719 | 0.01619 | -0.033 | 106.178
12 | 1.763 | 0.01746 | -0.033 | 100.984
12.5 | 1.806 | 0.01886 | -0.033 | 95.734
13 | 1.846 | 0.02031 | -0.033 | 90.863
13.5 | 1.883 | 0.02199 | -0.034 | 85.614
14 | 1.918 | 0.02401 | -0.034 | 79.879
14.5 | 1.949 | 0.02632 | -0.034 | 74.083
15 | 1.978 | 0.02896 | -0.034 | 68.313
15.5 | 2.005 | 0.03191 | -0.034 | 62.823
16 | 2.028 | 0.03526 | -0.034 | 57.524
16.5 | 2.049 | 0.03895 | -0.034 | 52.614
17 | 2.067 | 0.04301 | -0.034 | 48.063
17.5 | 2.083 | 0.04735 | -0.034 | 43.995
18 | 2.096 | 0.05197 | -0.034 | 40.335
18.5 | 2.107 | 0.05686 | -0.034 | 37.059
19 | 2.116 | 0.06198 | -0.034 | 34.141
19.5 | 2.123 | 0.0673 | -0.034 | 31.541
20 | 2.126 | 0.0729 | -0.034 | 29.161

## 84. Re 6M Mach 0.10 (2)
BIGFOIL.COM POLAR EXPORT
NACA44021
NACA44021 |  |  |  | Cl Max: | 1.7573 | at alpha= | 17.5 | deg
XFOIL ncrit=9 |  |  |  | L/D Max: | 135.006 | at alpha= | 9 | deg
Re: | 6000000 |  |  | Cd Min: | 0.05995 | at alpha= | 20 | deg
Mach: | 0.1 |  |  | Cl=0 at alpha= | -3.201 | deg
|  |  |  | @ Cl=0.1, Cd= | 0.0076809
|  |  |  | @ Cl=0.4, Cd= | 0.0062987
|  |  |  | @ Cl=0.6, Cd= | 0.0065036
alpha (deg) | Cl | Cd | Cm | Cl/Cd
-20 | -1.4976 | 0.02741 | -0.0771 | -54.637
-19.5 | -1.4807 | 0.02532 | -0.0743 | -58.4795
-19 | -1.4606 | 0.02344 | -0.0715 | -62.3123
-18.5 | -1.4168 | 0.02179 | -0.0725 | -65.0207
-18 | -1.3718 | 0.02031 | -0.0732 | -67.5431
-17.5 | -1.3279 | 0.01882 | -0.0737 | -70.5579
-17 | -1.2819 | 0.01747 | -0.0742 | -73.3772
-16.5 | -1.2334 | 0.01628 | -0.0749 | -75.7617
-16 | -1.1975 | 0.01523 | -0.0726 | -78.6277
-15.5 | -1.1534 | 0.01433 | -0.0717 | -80.4885
-14.5 | -1.0495 | 0.01261 | -0.0724 | -83.2276
-14 | -0.9954 | 0.01199 | -0.0728 | -83.0192
-13.5 | -0.9445 | 0.01152 | -0.0725 | -81.9878
-13 | -0.8847 | 0.01115 | -0.0737 | -79.3453
-12.5 | -0.7781 | 0.01061 | -0.0848 | -73.3365
-12 | -0.7189 | 0.01023 | -0.0859 | -70.2737
-11.5 | -0.6726 | 0.00994 | -0.0843 | -67.666
-11 | -0.6327 | 0.00963 | -0.0812 | -65.7009
-10.5 | -0.5949 | 0.00936 | -0.0776 | -63.5577
-10 | -0.5561 | 0.00915 | -0.0741 | -60.776
-9.5 | -0.519 | 0.00897 | -0.0701 | -57.8595
-9 | -0.4827 | 0.00876 | -0.066 | -55.1027
-8.5 | -0.4433 | 0.0086 | -0.0623 | -51.5465
-8 | -0.4057 | 0.00843 | -0.0583 | -48.1257
-7.5 | -0.368 | 0.0083 | -0.0541 | -44.3373
-7 | -0.3307 | 0.00823 | -0.0499 | -40.1823
-6.5 | -0.2969 | 0.00818 | -0.0449 | -36.2958
-6 | -0.2563 | 0.00815 | -0.0413 | -31.4479
-5.5 | -0.2129 | 0.00809 | -0.0383 | -26.3164
-5 | -0.1678 | 0.00803 | -0.0356 | -20.8966
-4.5 | -0.1216 | 0.00798 | -0.0332 | -15.2381
-4 | -0.0752 | 0.00793 | -0.0308 | -9.483
-3.5 | -0.0287 | 0.0079 | -0.0285 | -3.6329
-3 | 0.0193 | 0.00782 | -0.0264 | 2.468
-2.5 | 0.066 | 0.00776 | -0.0241 | 8.5052
-2 | 0.1133 | 0.00765 | -0.0219 | 14.8105
-1.5 | 0.1569 | 0.00752 | -0.019 | 20.8644
-0.5 | 0.2246 | 0.00657 | -0.0094 | 34.1857
0 | 0.2668 | 0.00646 | -0.0062 | 41.3003
0.5 | 0.3119 | 0.00636 | -0.0036 | 49.0409
1 | 0.3525 | 0.00633 | 0 | 55.6872
1.5 | 0.3892 | 0.0063 | 0.0044 | 61.7778
2.5 | 0.4721 | 0.00629 | 0.0111 | 75.0556
3 | 0.5112 | 0.00635 | 0.0148 | 80.5039
3.5 | 0.5556 | 0.0064 | 0.0175 | 86.8125
4 | 0.5991 | 0.0065 | 0.0202 | 92.1692
4.5 | 0.6397 | 0.00666 | 0.0235 | 96.0511
5 | 0.6835 | 0.00673 | 0.0261 | 101.5602
5.5 | 0.7264 | 0.00683 | 0.0289 | 106.3543
6 | 0.7675 | 0.00703 | 0.0318 | 109.175
6.5 | 0.8204 | 0.00716 | 0.0323 | 114.581
7 | 0.9167 | 0.0075 | 0.0232 | 122.2267
7.5 | 0.9971 | 0.00776 | 0.0176 | 128.4923
8 | 1.0598 | 0.00803 | 0.0158 | 131.9801
8.5 | 1.1199 | 0.00841 | 0.0144 | 133.1629
9 | 1.1813 | 0.00875 | 0.0127 | 135.0057
9.5 | 1.2321 | 0.00923 | 0.0131 | 133.4886
10 | 1.2893 | 0.00969 | 0.012 | 133.0547
10.5 | 1.3384 | 0.0103 | 0.0124 | 129.9417
11 | 1.3784 | 0.01091 | 0.0146 | 126.3428
11.5 | 1.4332 | 0.01156 | 0.0135 | 123.9792
12 | 1.4861 | 0.01227 | 0.0126 | 121.1165
12.5 | 1.5371 | 0.01307 | 0.0119 | 117.6052
13 | 1.5861 | 0.01397 | 0.0113 | 113.5361
13.5 | 1.631 | 0.01514 | 0.0109 | 107.7279
14 | 1.6706 | 0.01615 | 0.0118 | 103.4427
14.5 | 1.6857 | 0.01766 | 0.0163 | 95.453
15 | 1.7053 | 0.01911 | 0.02 | 89.236
15.5 | 1.7158 | 0.02125 | 0.0239 | 80.7435
16 | 1.7322 | 0.02334 | 0.0268 | 74.2159
16.5 | 1.7447 | 0.02584 | 0.0294 | 67.5193
17 | 1.754 | 0.02877 | 0.0317 | 60.9663
17.5 | 1.7573 | 0.03231 | 0.0338 | 54.3887
18 | 1.7556 | 0.03647 | 0.0355 | 48.1382
18.5 | 1.7539 | 0.04081 | 0.0368 | 42.9772
19 | 1.7349 | 0.04689 | 0.0378 | 36.9994
19.5 | 1.7273 | 0.05214 | 0.0382 | 33.1281
20 | 1.6966 | 0.05995 | 0.038 | 28.3003

## 85. Re 6M Mach 0.25 (1)
BIGFOIL.COM POLAR EXPORT
NACA44021
NACA44021 |  |  |  | Cl Max: | 2.034 | at alpha= | 18 | deg
JavaFoil+Calcfoil stall+Eppler ext transition |  |  |  | L/D Max: | 115.889 | at alpha= | 7.5 | deg
Re: | 6000000 |  |  | Cd Min: | 0.00728 | at alpha= | 1 | deg
Mach: | 0.25 |  |  | Cl=0 at alpha= | -3 | deg
|  |  |  | @ Cl=0.1, Cd= | 0.0083582
|  |  |  | @ Cl=0.4, Cd= | 0.0075631
|  |  |  | @ Cl=0.6, Cd= | 0.0075277
alpha (deg) | Cl | Cd | Cm | Cl/Cd
-20 | -1.119 | 0.12739 | -0.008 | -8.782
-19.5 | -1.14 | 0.1138 | -0.008 | -10.021
-19 | -1.175 | 0.08984 | -0.009 | -13.082
-18.5 | -1.204 | 0.07123 | -0.01 | -16.899
-18 | -1.228 | 0.05619 | -0.011 | -21.849
-17.5 | -1.248 | 0.04409 | -0.011 | -28.298
-17 | -1.259 | 0.03575 | -0.012 | -35.228
-16.5 | -1.264 | 0.02974 | -0.013 | -42.515
-16 | -1.262 | 0.02558 | -0.013 | -49.337
-15.5 | -1.254 | 0.02245 | -0.014 | -55.85
-15 | -1.24 | 0.02009 | -0.014 | -61.732
-14.5 | -1.22 | 0.01835 | -0.015 | -66.481
-14 | -1.196 | 0.01697 | -0.015 | -70.476
-13.5 | -1.166 | 0.01587 | -0.015 | -73.505
-13 | -1.132 | 0.01497 | -0.016 | -75.648
-12.5 | -1.094 | 0.01427 | -0.016 | -76.704
-12 | -1.053 | 0.01361 | -0.017 | -77.368
-11.5 | -1.009 | 0.01308 | -0.017 | -77.166
-11 | -0.962 | 0.0126 | -0.017 | -76.393
-10.5 | -0.913 | 0.01219 | -0.018 | -74.904
-10 | -0.862 | 0.01182 | -0.018 | -72.888
-9.5 | -0.808 | 0.01147 | -0.019 | -70.453
-9 | -0.752 | 0.01087 | -0.019 | -69.198
-8.5 | -0.695 | 0.01059 | -0.019 | -65.579
-8 | -0.636 | 0.01037 | -0.02 | -61.349
-7.5 | -0.576 | 0.01016 | -0.02 | -56.666
-7 | -0.515 | 0.01002 | -0.021 | -51.358
-6.5 | -0.453 | 0.00997 | -0.021 | -45.409
-6 | -0.39 | 0.0099 | -0.022 | -39.345
-5.5 | -0.326 | 0.00941 | -0.022 | -34.626
-5 | -0.262 | 0.0083 | -0.022 | -31.511
-4.5 | -0.197 | 0.00862 | -0.023 | -22.813
-4 | -0.131 | 0.00854 | -0.023 | -15.387
-3.5 | -0.066 | 0.00848 | -0.024 | -7.764
-3 | 0 | 0.00885 | -0.024 | 0.007
-2.5 | 0.066 | 0.00842 | -0.024 | 7.858
-2 | 0.132 | 0.0083 | -0.025 | 15.935
-1.5 | 0.198 | 0.00744 | -0.025 | 26.66
-1 | 0.264 | 0.00749 | -0.025 | 35.26
-0.5 | 0.33 | 0.00748 | -0.026 | 44.151
0 | 0.395 | 0.00756 | -0.026 | 52.291
0.5 | 0.46 | 0.0076 | -0.027 | 60.59
1 | 0.525 | 0.00728 | -0.027 | 72.137
1.5 | 0.59 | 0.00738 | -0.027 | 80.005
2 | 0.655 | 0.00834 | -0.028 | 78.471
2.5 | 0.719 | 0.00851 | -0.028 | 84.438
3 | 0.783 | 0.00894 | -0.029 | 87.489
3.5 | 0.846 | 0.0091 | -0.029 | 92.973
4 | 0.909 | 0.0093 | -0.029 | 97.742
4.5 | 0.971 | 0.00949 | -0.03 | 102.324
5 | 1.033 | 0.00972 | -0.03 | 106.304
5.5 | 1.094 | 0.01002 | -0.03 | 109.204
6 | 1.155 | 0.01029 | -0.031 | 112.261
6.5 | 1.214 | 0.01064 | -0.031 | 114.122
7 | 1.273 | 0.01104 | -0.031 | 115.37
7.5 | 1.331 | 0.01149 | -0.032 | 115.889
8 | 1.388 | 0.01213 | -0.032 | 114.358
8.5 | 1.443 | 0.01265 | -0.032 | 114.041
9 | 1.497 | 0.01327 | -0.032 | 112.839
9.5 | 1.549 | 0.01395 | -0.033 | 111.048
10 | 1.6 | 0.01478 | -0.033 | 108.261
10.5 | 1.649 | 0.0157 | -0.033 | 105.054
11 | 1.695 | 0.01679 | -0.033 | 100.983
11.5 | 1.74 | 0.01816 | -0.034 | 95.8
12 | 1.781 | 0.01984 | -0.034 | 89.787
12.5 | 1.821 | 0.0215 | -0.034 | 84.677
13 | 1.857 | 0.02364 | -0.034 | 78.538
13.5 | 1.89 | 0.02588 | -0.034 | 73.02
14 | 1.919 | 0.02864 | -0.034 | 66.995
14.5 | 1.946 | 0.03172 | -0.034 | 61.332
15 | 1.968 | 0.03524 | -0.034 | 55.863
15.5 | 1.988 | 0.03918 | -0.034 | 50.738
16 | 2.004 | 0.04356 | -0.034 | 46.006
16.5 | 2.017 | 0.04832 | -0.034 | 41.736
17 | 2.026 | 0.05354 | -0.034 | 37.834
17.5 | 2.032 | 0.05901 | -0.034 | 34.43
18 | 2.034 | 0.06485 | -0.034 | 31.36
18.5 | 2.032 | 0.0709 | -0.034 | 28.66
19 | 2.027 | 0.07733 | -0.034 | 26.216
19.5 | 2.019 | 0.08394 | -0.034 | 24.053
20 | 2.005 | 0.09088 | -0.034 | 22.065

## 86. Re 6M Mach 0.25 (2)
BIGFOIL.COM POLAR EXPORT
NACA44021
NACA44021 |  |  |  | Cl Max: | 1.7331 | at alpha= | 16.5 | deg
XFOIL ncrit=9 |  |  |  | L/D Max: | 128.758 | at alpha= | 8.5 | deg
Re: | 6000000 |  |  | Cd Min: | 0.08532 | at alpha= | 20 | deg
Mach: | 0.25 |  |  | Cl=0 at alpha= | -3.2203 | deg
|  |  |  | @ Cl=0.1, Cd= | 0.0078348
|  |  |  | @ Cl=0.4, Cd= | 0.00642
|  |  |  | @ Cl=0.6, Cd= | 0.0067307
alpha (deg) | Cl | Cd | Cm | Cl/Cd
-20 | -1.4624 | 0.03787 | -0.0926 | -38.6163
-19.5 | -1.4592 | 0.03392 | -0.0905 | -43.0189
-19 | -1.4481 | 0.03079 | -0.0878 | -47.0315
-18.5 | -1.4273 | 0.02795 | -0.0861 | -51.0662
-18 | -1.3873 | 0.02539 | -0.0868 | -54.6396
-17.5 | -1.3446 | 0.02321 | -0.0872 | -57.9319
-17 | -1.2979 | 0.02138 | -0.0875 | -60.7063
-16.5 | -1.2492 | 0.01972 | -0.0879 | -63.3469
-16 | -1.2033 | 0.01801 | -0.0878 | -66.8129
-15.5 | -1.1718 | 0.01659 | -0.0843 | -70.6329
-15 | -1.1241 | 0.01537 | -0.0834 | -73.136
-14.5 | -1.0708 | 0.01431 | -0.0832 | -74.8288
-14 | -1.0108 | 0.01342 | -0.084 | -75.3204
-13.5 | -0.9618 | 0.01265 | -0.0827 | -76.0316
-13 | -0.907 | 0.01207 | -0.0823 | -75.145
-12.5 | -0.8243 | 0.01158 | -0.0872 | -71.1831
-12 | -0.7338 | 0.01099 | -0.0939 | -66.7698
-11.5 | -0.682 | 0.01052 | -0.0928 | -64.8289
-11 | -0.6362 | 0.01018 | -0.0902 | -62.4951
-10.5 | -0.5953 | 0.00985 | -0.0866 | -60.4365
-10 | -0.5575 | 0.00954 | -0.0824 | -58.4382
-9.5 | -0.5174 | 0.0093 | -0.0784 | -55.6344
-9 | -0.4798 | 0.0091 | -0.0738 | -52.7253
-8.5 | -0.4408 | 0.00887 | -0.0696 | -49.6956
-8 | -0.402 | 0.00872 | -0.0651 | -46.1009
-7.5 | -0.3628 | 0.00854 | -0.0608 | -42.4824
-7 | -0.3242 | 0.0084 | -0.0563 | -38.5952
-6.5 | -0.2848 | 0.00829 | -0.0519 | -34.3546
-6 | -0.2492 | 0.00826 | -0.0467 | -30.1695
-5.5 | -0.2111 | 0.00822 | -0.042 | -25.6813
-5 | -0.1663 | 0.00818 | -0.0387 | -20.3301
-4.5 | -0.1212 | 0.00812 | -0.0355 | -14.9261
-4 | -0.0743 | 0.00806 | -0.0326 | -9.2184
-3.5 | -0.0264 | 0.008 | -0.03 | -3.3
-3 | 0.0208 | 0.00796 | -0.0273 | 2.6131
-2.5 | 0.0698 | 0.00788 | -0.0249 | 8.8579
-2 | 0.1166 | 0.00781 | -0.0222 | 14.9296
-1.5 | 0.1629 | 0.00766 | -0.0193 | 21.2663
-1 | 0.1982 | 0.00723 | -0.0143 | 27.4136
-0.5 | 0.226 | 0.0067 | -0.0078 | 33.7313
0 | 0.2698 | 0.00656 | -0.0045 | 41.128
0.5 | 0.3073 | 0.00645 | 0.0003 | 47.6434
1 | 0.3466 | 0.00644 | 0.0046 | 53.8199
1.5 | 0.3902 | 0.00642 | 0.008 | 60.7788
2 | 0.4327 | 0.00642 | 0.0116 | 67.3988
2.5 | 0.4715 | 0.00648 | 0.0159 | 72.7623
3 | 0.517 | 0.00653 | 0.0188 | 79.173
3.5 | 0.5607 | 0.00659 | 0.0221 | 85.0835
4 | 0.6026 | 0.00674 | 0.0256 | 89.4065
4.5 | 0.6491 | 0.00685 | 0.0282 | 94.7591
5 | 0.6943 | 0.00698 | 0.0311 | 99.4699
5.5 | 0.7383 | 0.00717 | 0.034 | 102.9707
6 | 0.7908 | 0.00734 | 0.0351 | 107.7384
6.5 | 0.8593 | 0.00758 | 0.0328 | 113.3641
7 | 0.9611 | 0.00793 | 0.0235 | 121.198
7.5 | 1.0277 | 0.00821 | 0.0216 | 125.1766
8 | 1.0872 | 0.0086 | 0.021 | 126.4186
8.5 | 1.1511 | 0.00894 | 0.0197 | 128.7584
9 | 1.2074 | 0.0095 | 0.0196 | 127.0947
9.5 | 1.2678 | 0.01001 | 0.0188 | 126.6533
10 | 1.3215 | 0.01067 | 0.019 | 123.8519
10.5 | 1.3648 | 0.01143 | 0.0212 | 119.4051
11 | 1.417 | 0.01216 | 0.0215 | 116.5296
11.5 | 1.4709 | 0.0131 | 0.021 | 112.2824
12 | 1.525 | 0.01402 | 0.0204 | 108.7732
12.5 | 1.5751 | 0.01517 | 0.0202 | 103.8299
13 | 1.6247 | 0.01641 | 0.0198 | 99.0067
13.5 | 1.6638 | 0.01798 | 0.0206 | 92.5362
14 | 1.6808 | 0.01976 | 0.025 | 85.0607
14.5 | 1.6981 | 0.02171 | 0.0289 | 78.2174
15 | 1.7073 | 0.02436 | 0.0328 | 70.0862
15.5 | 1.722 | 0.02697 | 0.0356 | 63.8487
16 | 1.7237 | 0.03071 | 0.0384 | 56.1283
16.5 | 1.7331 | 0.03412 | 0.0404 | 50.7943
17 | 1.7216 | 0.03935 | 0.0423 | 43.751
17.5 | 1.7187 | 0.04411 | 0.0435 | 38.964
18 | 1.6977 | 0.0506 | 0.0443 | 33.5514
18.5 | 1.6784 | 0.05721 | 0.0445 | 29.3375
19.5 | 1.6018 | 0.07476 | 0.0427 | 21.4259
20 | 1.5515 | 0.08532 | 0.0404 | 18.1845

## 87. Re 6M Mach 0.50 (1)
BIGFOIL.COM POLAR EXPORT
NACA44021
NACA44021 |  |  |  | Cl Max: | 1.683 | at alpha= | 11.5 | deg
JavaFoil+Calcfoil stall+Eppler ext transition |  |  |  | L/D Max: | 97.546 | at alpha= | 5.5 | deg
Re: | 6000000 |  |  | Cd Min: | 0.00778 | at alpha= | -1.5 | deg
Mach: | 0.5 |  |  | Cl=0 at alpha= | -3 | deg
|  |  |  | @ Cl=0.1, Cd= | 0.0078964
|  |  |  | @ Cl=0.4, Cd= | 0.0080733
|  |  |  | @ Cl=0.6, Cd= | 0.0088203
alpha (deg) | Cl | Cd | Cm | Cl/Cd
-20 | -0.974 | 0.1526 | -0.007 | -6.379
-19.5 | -0.947 | 0.14036 | -0.008 | -6.745
-19 | -0.917 | 0.14902 | -0.008 | -6.151
-18.5 | -0.889 | 0.13509 | -0.008 | -6.584
-18 | -0.864 | 0.12378 | -0.008 | -6.98
-17.5 | -0.832 | 0.12856 | -0.008 | -6.473
-17 | -0.805 | 0.11787 | -0.009 | -6.834
-16.5 | -0.775 | 0.12314 | -0.008 | -6.293
-16 | -0.749 | 0.10994 | -0.009 | -6.809
-15.5 | -0.718 | 0.11632 | -0.009 | -6.17
-15 | -0.692 | 0.10207 | -0.009 | -6.78
-14.5 | -0.661 | 0.10858 | -0.009 | -6.085
-14 | -0.636 | 0.09351 | -0.01 | -6.798
-13.5 | -0.604 | 0.09703 | -0.009 | -6.225
-13 | -0.584 | 0.0801 | -0.011 | -7.286
-12.5 | -0.551 | 0.08207 | -0.011 | -6.714
-12 | -0.522 | 0.08 | -0.011 | -6.524
-11.5 | -0.495 | 0.07399 | -0.012 | -6.696
-11 | -0.782 | 0.0266 | -0.018 | -29.411
-10.5 | -0.852 | 0.01743 | -0.02 | -48.878
-10 | -0.85 | 0.01546 | -0.02 | -55.009
-9.5 | -0.825 | 0.0143 | -0.021 | -57.685
-9 | -0.785 | 0.01317 | -0.021 | -59.626
-8.5 | -0.737 | 0.0125 | -0.022 | -58.954
-8 | -0.683 | 0.01195 | -0.022 | -57.133
-7.5 | -0.624 | 0.0115 | -0.023 | -54.252
-7 | -0.561 | 0.01119 | -0.023 | -50.177
-6.5 | -0.496 | 0.01092 | -0.024 | -45.443
-6 | -0.429 | 0.01034 | -0.024 | -41.481
-5.5 | -0.36 | 0.0101 | -0.024 | -35.636
-5 | -0.29 | 0.00986 | -0.025 | -29.387
-4.5 | -0.218 | 0.00966 | -0.025 | -22.587
-4 | -0.146 | 0.00917 | -0.026 | -15.928
-3.5 | -0.073 | 0.00902 | -0.026 | -8.121
-3 | 0 | 0.00891 | -0.027 | 0.008
-2.5 | 0.074 | 0.0079 | -0.027 | 9.33
-2 | 0.147 | 0.00789 | -0.028 | 18.687
-1.5 | 0.221 | 0.00778 | -0.028 | 28.4
-1 | 0.294 | 0.00788 | -0.028 | 37.373
-0.5 | 0.367 | 0.008 | -0.029 | 45.926
0 | 0.439 | 0.00816 | -0.029 | 53.815
0.5 | 0.511 | 0.00861 | -0.03 | 59.391
1 | 0.583 | 0.00877 | -0.03 | 66.507
1.5 | 0.654 | 0.00898 | -0.031 | 72.884
2 | 0.725 | 0.00919 | -0.031 | 78.867
2.5 | 0.795 | 0.00946 | -0.031 | 84.014
3 | 0.864 | 0.00979 | -0.032 | 88.305
3.5 | 0.933 | 0.01036 | -0.032 | 90.036
4 | 1 | 0.01074 | -0.033 | 93.107
4.5 | 1.066 | 0.01118 | -0.033 | 95.405
5 | 1.131 | 0.01166 | -0.033 | 97.034
5.5 | 1.195 | 0.01225 | -0.034 | 97.546
6 | 1.256 | 0.01291 | -0.034 | 97.306
6.5 | 1.316 | 0.01368 | -0.034 | 96.158
7 | 1.373 | 0.01478 | -0.034 | 92.887
7.5 | 1.427 | 0.01584 | -0.035 | 90.061
8 | 1.477 | 0.01716 | -0.035 | 86.103
8.5 | 1.524 | 0.01868 | -0.035 | 81.566
9 | 1.566 | 0.0207 | -0.035 | 75.651
9.5 | 1.603 | 0.02299 | -0.035 | 69.729
10 | 1.634 | 0.02604 | -0.035 | 62.752
10.5 | 1.659 | 0.02966 | -0.035 | 55.927
11 | 1.675 | 0.03421 | -0.035 | 48.978
11.5 | 1.683 | 0.03976 | -0.035 | 42.324
12 | 1.679 | 0.04641 | -0.035 | 36.183
12.5 | 1.659 | 0.05459 | -0.034 | 30.383
13 | 1.612 | 0.06507 | -0.034 | 24.769
13.5 | 1.51 | 0.07986 | -0.033 | 18.914
14 | 1.04 | 0.1075 | -0.032 | 9.676
14.5 | 1.07 | 0.10668 | -0.032 | 10.026
15 | 1.1 | 0.10455 | -0.033 | 10.518
15.5 | 1.126 | 0.10954 | -0.033 | 10.278
16 | 1.153 | 0.11194 | -0.033 | 10.302
16.5 | 1.169 | 0.13751 | -0.032 | 8.499

## 88. Re 6M Mach 0.50 (2)
BIGFOIL.COM POLAR EXPORT
NACA44021
NACA44021 |  |  |  | Cl Max: | 1.6175 | at alpha= | 12.5 | deg
XFOIL ncrit=9 |  |  |  | L/D Max: | 99.6326 | at alpha= | 6.5 | deg
Re: | 6000000 |  |  | Cd Min: | 0.15156 | at alpha= | -19 | deg
Mach: | 0.5 |  |  | Cl=0 at alpha= | -3.3916 | deg
|  |  |  | @ Cl=0.1, Cd= | 0.0084393
|  |  |  | @ Cl=0.4, Cd= | 0.0072303
|  |  |  | @ Cl=0.6, Cd= | 0.0077695
alpha (deg) | Cl | Cd | Cm | Cl/Cd
-19 | -0.619 | 0.15156 | -0.048 | -4.0842
-18.5 | -0.6311 | 0.1382 | -0.0591 | -4.5666
-18 | -0.6548 | 0.12421 | -0.0707 | -5.2717
-17.5 | -0.7026 | 0.10893 | -0.0827 | -6.45
-17 | -0.7548 | 0.09437 | -0.0937 | -7.9983
-16.5 | -0.7911 | 0.08172 | -0.1026 | -9.6806
-16 | -0.8145 | 0.07022 | -0.1111 | -11.5993
-15.5 | -0.838 | 0.05915 | -0.1196 | -14.1674
-15 | -0.8662 | 0.05026 | -0.1227 | -17.2344
-14.5 | -0.8914 | 0.04148 | -0.1263 | -21.4899
-14 | -0.907 | 0.03321 | -0.1299 | -27.3111
-13.5 | -0.9069 | 0.02656 | -0.1318 | -34.1453
-13 | -0.8972 | 0.02238 | -0.1289 | -40.0894
-12.5 | -0.8652 | 0.01937 | -0.1262 | -44.667
-12 | -0.8139 | 0.01718 | -0.1243 | -47.3749
-11 | -0.6593 | 0.01404 | -0.1269 | -46.9587
-10.5 | -0.6039 | 0.01298 | -0.1239 | -46.5254
-10 | -0.5548 | 0.01217 | -0.1194 | -45.5875
-9.5 | -0.5089 | 0.01152 | -0.1141 | -44.1753
-9 | -0.4664 | 0.01096 | -0.1082 | -42.5547
-8.5 | -0.4245 | 0.01047 | -0.102 | -40.5444
-8 | -0.3814 | 0.01013 | -0.0959 | -37.6505
-7.5 | -0.3402 | 0.00978 | -0.0895 | -34.7853
-7 | -0.2979 | 0.00953 | -0.0833 | -31.2592
-6.5 | -0.2557 | 0.00929 | -0.077 | -27.5242
-6 | -0.2125 | 0.0091 | -0.071 | -23.3516
-5.5 | -0.1703 | 0.00893 | -0.0647 | -19.0705
-5 | -0.128 | 0.0088 | -0.0585 | -14.5455
-4.5 | -0.086 | 0.00866 | -0.0523 | -9.9307
-4 | -0.05 | 0.00865 | -0.0448 | -5.7803
-3.5 | -0.0098 | 0.00859 | -0.0383 | -1.1409
-3 | 0.0354 | 0.00854 | -0.0328 | 4.1452
-2.5 | 0.0841 | 0.00846 | -0.028 | 9.9409
-2 | 0.1301 | 0.0084 | -0.0228 | 15.4881
-1.5 | 0.1763 | 0.00833 | -0.0176 | 21.1645
-1 | 0.211 | 0.00815 | -0.0101 | 25.8896
-0.5 | 0.237 | 0.00779 | -0.0012 | 30.4236
0 | 0.2504 | 0.00718 | 0.01 | 34.8747
0.5 | 0.2951 | 0.00707 | 0.0153 | 41.7397
1 | 0.3414 | 0.00714 | 0.0203 | 47.8151
1.5 | 0.3873 | 0.00722 | 0.0253 | 53.6427
2 | 0.4368 | 0.00726 | 0.0296 | 60.1653
2.5 | 0.4842 | 0.00737 | 0.0342 | 65.6988
3 | 0.5306 | 0.00755 | 0.039 | 70.2781
3.5 | 0.5835 | 0.00768 | 0.0425 | 75.9766
4 | 0.6351 | 0.00796 | 0.0462 | 79.7864
4.5 | 0.6921 | 0.00827 | 0.0488 | 83.688
5 | 0.7579 | 0.00858 | 0.0497 | 88.3333
5.5 | 0.8426 | 0.00906 | 0.0467 | 93.0022
6 | 0.9362 | 0.00949 | 0.0424 | 98.6512
6.5 | 1.0033 | 0.01007 | 0.043 | 99.6326
7 | 1.0659 | 0.0107 | 0.0444 | 99.6168
7.5 | 1.1305 | 0.01139 | 0.0456 | 99.2537
8 | 1.199 | 0.01247 | 0.0455 | 96.1508
8.5 | 1.2643 | 0.01359 | 0.0462 | 93.0316
9 | 1.3221 | 0.01515 | 0.0474 | 87.2673
9.5 | 1.3755 | 0.01665 | 0.0496 | 82.6126
10 | 1.4237 | 0.01861 | 0.0517 | 76.5019
10.5 | 1.4789 | 0.02086 | 0.052 | 70.8965
11 | 1.5279 | 0.02356 | 0.0523 | 64.8514
11.5 | 1.5699 | 0.0268 | 0.0526 | 58.5784
12 | 1.6068 | 0.03056 | 0.0525 | 52.5785
12.5 | 1.6175 | 0.03517 | 0.0543 | 45.9909
13 | 1.6112 | 0.04014 | 0.0575 | 40.1395
14 | 1.5608 | 0.05318 | 0.0616 | 29.3494
14.5 | 1.5154 | 0.06157 | 0.0619 | 24.6126
15 | 1.4666 | 0.07064 | 0.0611 | 20.7616
15.5 | 1.4138 | 0.08045 | 0.0592 | 17.5736
16 | 1.3627 | 0.09062 | 0.0565 | 15.0375
16.5 | 1.3264 | 0.09987 | 0.0538 | 13.2813
17 | 1.2939 | 0.10911 | 0.0506 | 11.8587
17.5 | 1.2659 | 0.11824 | 0.0471 | 10.7062

## 89. Re 7M Mach 0.00 (1)
BIGFOIL.COM POLAR EXPORT
NACA44021
NACA44021 |  |  |  | Cl Max: | 2.143 | at alpha= | 20 | deg
JavaFoil+Calcfoil stall+Eppler ext transition |  |  |  | L/D Max: | 122.128 | at alpha= | 8.5 | deg
Re: | 7000000 |  |  | Cd Min: | 0.00731 | at alpha= | 0.5 | deg
Mach: | 0 |  |  | Cl=0 at alpha= | -3 | deg
|  |  |  | @ Cl=0.1, Cd= | 0.0086213
|  |  |  | @ Cl=0.4, Cd= | 0.0075582
|  |  |  | @ Cl=0.6, Cd= | 0.00747
alpha (deg) | Cl | Cd | Cm | Cl/Cd
-20 | -1.425 | 0.0478 | -0.01 | -29.809
-19.5 | -1.426 | 0.04124 | -0.01 | -34.581
-19 | -1.424 | 0.03568 | -0.01 | -39.912
-18.5 | -1.419 | 0.03092 | -0.011 | -45.892
-18 | -1.41 | 0.02717 | -0.011 | -51.902
-17.5 | -1.398 | 0.02415 | -0.012 | -57.896
-17 | -1.382 | 0.02188 | -0.012 | -63.139
-16.5 | -1.362 | 0.01997 | -0.013 | -68.21
-16 | -1.339 | 0.01842 | -0.013 | -72.692
-15.5 | -1.313 | 0.01715 | -0.013 | -76.553
-15 | -1.283 | 0.01613 | -0.014 | -79.562
-14.5 | -1.251 | 0.01524 | -0.014 | -82.062
-14 | -1.215 | 0.01447 | -0.015 | -84.019
-13.5 | -1.177 | 0.01382 | -0.015 | -85.161
-13 | -1.136 | 0.01326 | -0.015 | -85.64
-12.5 | -1.092 | 0.01276 | -0.016 | -85.632
-12 | -1.047 | 0.01232 | -0.016 | -84.941
-11.5 | -0.999 | 0.0119 | -0.017 | -83.94
-11 | -0.95 | 0.01155 | -0.017 | -82.234
-10.5 | -0.898 | 0.01124 | -0.017 | -79.896
-10 | -0.845 | 0.01097 | -0.018 | -77.091
-9.5 | -0.791 | 0.01072 | -0.018 | -73.78
-9 | -0.735 | 0.0105 | -0.019 | -69.99
-8.5 | -0.678 | 0.01033 | -0.019 | -65.64
-8 | -0.62 | 0.01017 | -0.019 | -60.968
-7.5 | -0.561 | 0.00967 | -0.02 | -57.987
-7 | -0.501 | 0.0096 | -0.02 | -52.141
-6.5 | -0.44 | 0.00848 | -0.02 | -51.864
-6 | -0.378 | 0.00843 | -0.021 | -44.879
-5.5 | -0.316 | 0.00877 | -0.021 | -36.073
-5 | -0.254 | 0.00869 | -0.022 | -29.195
-4.5 | -0.191 | 0.00865 | -0.022 | -22.051
-4 | -0.127 | 0.00859 | -0.022 | -14.847
-3.5 | -0.064 | 0.00852 | -0.023 | -7.495
-3 | 0 | 0.0085 | -0.023 | 0.007
-2.5 | 0.064 | 0.00843 | -0.024 | 7.606
-2 | 0.128 | 0.00877 | -0.024 | 14.614
-1.5 | 0.192 | 0.00789 | -0.024 | 24.36
-1 | 0.256 | 0.00753 | -0.025 | 34.02
-0.5 | 0.32 | 0.00756 | -0.025 | 42.324
0 | 0.383 | 0.00765 | -0.025 | 50.107
0.5 | 0.446 | 0.00731 | -0.026 | 61.067
1 | 0.51 | 0.00736 | -0.026 | 69.262
1.5 | 0.573 | 0.00747 | -0.027 | 76.67
2 | 0.635 | 0.00747 | -0.027 | 85.085
2.5 | 0.698 | 0.00756 | -0.027 | 92.298
3 | 0.76 | 0.00852 | -0.028 | 89.186
3.5 | 0.821 | 0.00866 | -0.028 | 94.907
4 | 0.883 | 0.00882 | -0.028 | 100.089
4.5 | 0.944 | 0.00899 | -0.029 | 104.935
5 | 1.004 | 0.00917 | -0.029 | 109.503
5.5 | 1.064 | 0.00939 | -0.029 | 113.402
6 | 1.124 | 0.00966 | -0.03 | 116.336
6.5 | 1.183 | 0.01016 | -0.03 | 116.387
7 | 1.241 | 0.01043 | -0.03 | 118.982
7.5 | 1.298 | 0.01077 | -0.031 | 120.515
8 | 1.355 | 0.01114 | -0.031 | 121.623
8.5 | 1.41 | 0.01155 | -0.031 | 122.128
9 | 1.464 | 0.01202 | -0.032 | 121.793
9.5 | 1.518 | 0.01255 | -0.032 | 120.892
10 | 1.569 | 0.01318 | -0.032 | 119.11
10.5 | 1.62 | 0.014 | -0.032 | 115.71
11 | 1.669 | 0.01479 | -0.033 | 112.781
11.5 | 1.716 | 0.01585 | -0.033 | 108.221
12 | 1.76 | 0.01691 | -0.033 | 104.087
12.5 | 1.803 | 0.01818 | -0.033 | 99.183
13 | 1.844 | 0.01958 | -0.033 | 94.145
13.5 | 1.882 | 0.02112 | -0.033 | 89.115
14 | 1.917 | 0.02303 | -0.034 | 83.253
14.5 | 1.95 | 0.0252 | -0.034 | 77.386
15 | 1.98 | 0.02765 | -0.034 | 71.598
15.5 | 2.007 | 0.03048 | -0.034 | 65.861
16 | 2.032 | 0.03358 | -0.034 | 60.515
16.5 | 2.054 | 0.03707 | -0.034 | 55.413
17 | 2.074 | 0.04085 | -0.034 | 50.762
17.5 | 2.091 | 0.04494 | -0.034 | 46.527
18 | 2.106 | 0.04931 | -0.034 | 42.702
18.5 | 2.118 | 0.05387 | -0.034 | 39.325
19 | 2.129 | 0.0587 | -0.034 | 36.274
19.5 | 2.138 | 0.06373 | -0.034 | 33.546
20 | 2.143 | 0.06894 | -0.034 | 31.089

## 90. Re 7M Mach 0.00 (2)
BIGFOIL.COM POLAR EXPORT
NACA44021
NACA44021 |  |  |  | Cl Max: | 0.8847 | at alpha= | 7 | deg
XFOIL ncrit=9 |  |  |  | L/D Max: | 122.535 | at alpha= | 7 | deg
Re: | 7000000 |  |  | Cd Min: | 0.02485 | at alpha= | -20 | deg
Mach: | 0 |  |  | Cl=0 at alpha= | -3.183 | deg
|  |  |  | @ Cl=0.1, Cd= | 0.0075266
|  |  |  | @ Cl=0.4, Cd= | 0.0061493
|  |  |  | @ Cl=0.6, Cd= | 0.0063511
alpha (deg) | Cl | Cd | Cm | Cl/Cd
-20 | -1.5191 | 0.02485 | -0.0725 | -61.1308
-19.5 | -1.5 | 0.02298 | -0.0698 | -65.2742
-19 | -1.4581 | 0.0213 | -0.0707 | -68.4554
-18.5 | -1.4146 | 0.01986 | -0.0714 | -71.2286
-18 | -1.3694 | 0.01859 | -0.072 | -73.6633
-17.5 | -1.3231 | 0.01742 | -0.0726 | -75.9529
-17 | -1.2771 | 0.01622 | -0.0731 | -78.7361
-16.5 | -1.2382 | 0.0151 | -0.0718 | -82
-16 | -1.2018 | 0.01416 | -0.0697 | -84.8729
-15.5 | -1.1532 | 0.01337 | -0.0695 | -86.2528
-15 | -1.1022 | 0.01266 | -0.0697 | -87.0616
-14.5 | -1.0485 | 0.01197 | -0.0704 | -87.594
-14 | -1.0004 | 0.01143 | -0.0697 | -87.5241
-13.5 | -0.9479 | 0.01102 | -0.0698 | -86.0163
-13 | -0.8761 | 0.01067 | -0.0737 | -82.1087
-12.5 | -0.7712 | 0.0102 | -0.0846 | -75.6078
-12 | -0.7215 | 0.00986 | -0.0839 | -73.1744
-11.5 | -0.6784 | 0.00958 | -0.0816 | -70.8142
-11 | -0.639 | 0.00934 | -0.0785 | -68.4154
-10.5 | -0.6021 | 0.00908 | -0.0748 | -66.3106
-10 | -0.5644 | 0.00887 | -0.0711 | -63.6302
-9.5 | -0.5259 | 0.00872 | -0.0675 | -60.3096
-9 | -0.4905 | 0.00853 | -0.0632 | -57.5029
-8.5 | -0.4515 | 0.00836 | -0.0596 | -54.0072
-8 | -0.4136 | 0.00822 | -0.0556 | -50.3163
-7.5 | -0.3757 | 0.00808 | -0.0517 | -46.4975
-7 | -0.339 | 0.00804 | -0.0474 | -42.1642
-6.5 | -0.304 | 0.008 | -0.0427 | -38
-6 | -0.2605 | 0.00795 | -0.0398 | -32.7673
-5.5 | -0.2163 | 0.00789 | -0.0371 | -27.4144
-5 | -0.1707 | 0.00785 | -0.0346 | -21.7452
-4 | -0.0778 | 0.00774 | -0.03 | -10.0517
-3.5 | -0.0298 | 0.00768 | -0.0281 | -3.8802
-3 | 0.0172 | 0.00765 | -0.0259 | 2.2484
-2.5 | 0.0663 | 0.00757 | -0.0241 | 8.7583
-2 | 0.1129 | 0.00751 | -0.0219 | 15.0333
-1.5 | 0.1597 | 0.00738 | -0.0197 | 21.6396
-1 | 0.1996 | 0.00705 | -0.0162 | 28.3121
-0.5 | 0.2282 | 0.0065 | -0.0104 | 35.1077
0 | 0.272 | 0.00634 | -0.0076 | 42.9022
0.5 | 0.316 | 0.00625 | -0.0049 | 50.56
1 | 0.3602 | 0.00625 | -0.0022 | 57.632
1.5 | 0.3973 | 0.00615 | 0.002 | 64.6016
2 | 0.438 | 0.00614 | 0.0055 | 71.3355
2.5 | 0.4766 | 0.00616 | 0.0093 | 77.3701
3 | 0.5187 | 0.00617 | 0.0124 | 84.0681
3.5 | 0.5614 | 0.00624 | 0.0153 | 89.9679
4 | 0.6031 | 0.00636 | 0.0183 | 94.827
4.5 | 0.6465 | 0.00645 | 0.021 | 100.2326
5 | 0.689 | 0.00654 | 0.0238 | 105.3517
5.5 | 0.7306 | 0.00669 | 0.0267 | 109.2078
6 | 0.7739 | 0.00681 | 0.0291 | 113.6417
6.5 | 0.8209 | 0.00694 | 0.0308 | 118.2853
7 | 0.8847 | 0.00722 | 0.0285 | 122.5346

## 91. Re 7M Mach 0.10 (1)
BIGFOIL.COM POLAR EXPORT
NACA44021
NACA44021 |  |  |  | Cl Max: | 2.128 | at alpha= | 20 | deg
JavaFoil+Calcfoil stall+Eppler ext transition |  |  |  | L/D Max: | 121.011 | at alpha= | 8.5 | deg
Re: | 7000000 |  |  | Cd Min: | 0.00721 | at alpha= | 2 | deg
Mach: | 0.1 |  |  | Cl=0 at alpha= | -3 | deg
|  |  |  | @ Cl=0.1, Cd= | 0.0086239
|  |  |  | @ Cl=0.4, Cd= | 0.0075703
|  |  |  | @ Cl=0.6, Cd= | 0.0073789
alpha (deg) | Cl | Cd | Cm | Cl/Cd
-20 | -1.392 | 0.05355 | -0.01 | -26
-19.5 | -1.398 | 0.0457 | -0.01 | -30.586
-19 | -1.399 | 0.0391 | -0.01 | -35.783
-18.5 | -1.398 | 0.03351 | -0.011 | -41.709
-18 | -1.393 | 0.02906 | -0.011 | -47.933
-17.5 | -1.384 | 0.02543 | -0.012 | -54.422
-17 | -1.37 | 0.02283 | -0.012 | -60.021
-16.5 | -1.353 | 0.02075 | -0.013 | -65.209
-16 | -1.332 | 0.01903 | -0.013 | -70.008
-15.5 | -1.308 | 0.01765 | -0.013 | -74.093
-15 | -1.28 | 0.01648 | -0.014 | -77.663
-14.5 | -1.249 | 0.01552 | -0.014 | -80.441
-14 | -1.214 | 0.0147 | -0.015 | -82.619
-13.5 | -1.177 | 0.01404 | -0.015 | -83.843
-13 | -1.137 | 0.01344 | -0.015 | -84.562
-12.5 | -1.094 | 0.01291 | -0.016 | -84.742
-12 | -1.048 | 0.01245 | -0.016 | -84.184
-11.5 | -1.001 | 0.01205 | -0.017 | -83.112
-11 | -0.952 | 0.01168 | -0.017 | -81.529
-10.5 | -0.901 | 0.01136 | -0.017 | -79.287
-10 | -0.848 | 0.01103 | -0.018 | -76.862
-9.5 | -0.794 | 0.01079 | -0.018 | -73.598
-9 | -0.738 | 0.01055 | -0.019 | -69.911
-8.5 | -0.681 | 0.01036 | -0.019 | -65.715
-8 | -0.622 | 0.00988 | -0.019 | -63.024
-7.5 | -0.563 | 0.00975 | -0.02 | -57.762
-7 | -0.503 | 0.00963 | -0.02 | -52.232
-6.5 | -0.442 | 0.00853 | -0.021 | -51.791
-6 | -0.38 | 0.00844 | -0.021 | -45.038
-5.5 | -0.318 | 0.00877 | -0.021 | -36.251
-5 | -0.255 | 0.00873 | -0.022 | -29.222
-4.5 | -0.192 | 0.00865 | -0.022 | -22.17
-4 | -0.128 | 0.00862 | -0.023 | -14.861
-3.5 | -0.064 | 0.00855 | -0.023 | -7.504
-3 | 0 | 0.0085 | -0.023 | 0.007
-2.5 | 0.064 | 0.00843 | -0.024 | 7.645
-2 | 0.129 | 0.00878 | -0.024 | 14.672
-1.5 | 0.193 | 0.00752 | -0.024 | 25.684
-1 | 0.257 | 0.00755 | -0.025 | 34.086
-0.5 | 0.321 | 0.0076 | -0.025 | 42.285
0 | 0.385 | 0.00765 | -0.026 | 50.329
0.5 | 0.449 | 0.00731 | -0.026 | 61.407
1 | 0.512 | 0.00741 | -0.026 | 69.103
1.5 | 0.575 | 0.00749 | -0.027 | 76.84
2 | 0.638 | 0.00721 | -0.027 | 88.555
2.5 | 0.701 | 0.00758 | -0.027 | 92.419
3 | 0.763 | 0.00856 | -0.028 | 89.122
3.5 | 0.825 | 0.0087 | -0.028 | 94.84
4 | 0.887 | 0.00885 | -0.029 | 100.204
4.5 | 0.948 | 0.00904 | -0.029 | 104.894
5 | 1.009 | 0.00922 | -0.029 | 109.421
5.5 | 1.069 | 0.00944 | -0.03 | 113.263
6 | 1.129 | 0.00973 | -0.03 | 116.044
6.5 | 1.188 | 0.01023 | -0.03 | 116.08
7 | 1.246 | 0.01055 | -0.031 | 118.066
7.5 | 1.303 | 0.01087 | -0.031 | 119.919
8 | 1.36 | 0.01124 | -0.031 | 120.979
8.5 | 1.415 | 0.0117 | -0.031 | 121.011
9 | 1.47 | 0.01216 | -0.032 | 120.887
9.5 | 1.523 | 0.01275 | -0.032 | 119.459
10 | 1.575 | 0.01335 | -0.032 | 117.909
10.5 | 1.625 | 0.01407 | -0.032 | 115.456
11 | 1.673 | 0.01505 | -0.033 | 111.213
11.5 | 1.72 | 0.01615 | -0.033 | 106.507
12 | 1.765 | 0.01726 | -0.033 | 102.24
12.5 | 1.807 | 0.01861 | -0.033 | 97.1
13 | 1.847 | 0.02009 | -0.033 | 91.933
13.5 | 1.884 | 0.02173 | -0.034 | 86.709
14 | 1.919 | 0.02372 | -0.034 | 80.893
14.5 | 1.951 | 0.02601 | -0.034 | 75.018
15 | 1.98 | 0.02859 | -0.034 | 69.243
15.5 | 2.006 | 0.03159 | -0.034 | 63.507
16 | 2.03 | 0.03484 | -0.034 | 58.26
16.5 | 2.051 | 0.0385 | -0.034 | 53.261
17 | 2.069 | 0.04244 | -0.034 | 48.747
17.5 | 2.085 | 0.04671 | -0.034 | 44.639
18 | 2.098 | 0.05128 | -0.034 | 40.922
18.5 | 2.109 | 0.05602 | -0.034 | 37.651
19 | 2.118 | 0.06098 | -0.034 | 34.739
19.5 | 2.125 | 0.06619 | -0.034 | 32.103
20 | 2.128 | 0.0716 | -0.034 | 29.722

## 92. Re 7M Mach 0.10 (2)
BIGFOIL.COM POLAR EXPORT
NACA44021
NACA44021 |  |  |  | Cl Max: | 1.7721 | at alpha= | 18 | deg
XFOIL ncrit=9 |  |  |  | L/D Max: | 138.437 | at alpha= | 9 | deg
Re: | 7000000 |  |  | Cd Min: | 0.05861 | at alpha= | 20 | deg
Mach: | 0.1 |  |  | Cl=0 at alpha= | -3.1868 | deg
|  |  |  | @ Cl=0.1, Cd= | 0.0075473
|  |  |  | @ Cl=0.4, Cd= | 0.0061608
|  |  |  | @ Cl=0.6, Cd= | 0.0063868
alpha (deg) | Cl | Cd | Cm | Cl/Cd
-20 | -1.5163 | 0.02626 | -0.0759 | -57.7418
-19.5 | -1.5015 | 0.02411 | -0.0728 | -62.2771
-19 | -1.4621 | 0.02224 | -0.0734 | -65.7419
-18.5 | -1.4187 | 0.02067 | -0.0741 | -68.6357
-18 | -1.3739 | 0.01929 | -0.0746 | -71.2234
-17.5 | -1.3275 | 0.01803 | -0.0751 | -73.6273
-17 | -1.2811 | 0.01679 | -0.0756 | -76.3014
-16.5 | -1.2341 | 0.01561 | -0.0758 | -79.0583
-16 | -1.205 | 0.01456 | -0.0722 | -82.761
-15.5 | -1.1587 | 0.01367 | -0.0716 | -84.7623
-15 | -1.1069 | 0.01291 | -0.0718 | -85.7397
-14.5 | -1.0516 | 0.01223 | -0.0725 | -85.9853
-14 | -1.004 | 0.01164 | -0.0717 | -86.2543
-13.5 | -0.9521 | 0.01118 | -0.0715 | -85.161
-13 | -0.8841 | 0.01082 | -0.0745 | -81.7098
-12.5 | -0.7751 | 0.01035 | -0.0859 | -74.8889
-12 | -0.7236 | 0.00997 | -0.0855 | -72.5777
-11.5 | -0.6799 | 0.00967 | -0.0832 | -70.3102
-11 | -0.6395 | 0.00943 | -0.0802 | -67.8155
-10.5 | -0.602 | 0.00916 | -0.0765 | -65.7205
-10 | -0.5649 | 0.00893 | -0.0726 | -63.2587
-9.5 | -0.5261 | 0.00877 | -0.0689 | -59.9886
-9 | -0.4901 | 0.00858 | -0.0646 | -57.1212
-8.5 | -0.451 | 0.0084 | -0.0609 | -53.6905
-8 | -0.4122 | 0.00827 | -0.057 | -49.8428
-7.5 | -0.3747 | 0.00812 | -0.0529 | -46.1453
-7 | -0.337 | 0.00805 | -0.0487 | -41.8634
-6.5 | -0.3034 | 0.00802 | -0.0436 | -37.8304
-6 | -0.2606 | 0.00797 | -0.0405 | -32.6976
-5.5 | -0.2163 | 0.00791 | -0.0377 | -27.3451
-5 | -0.1705 | 0.00787 | -0.0351 | -21.6645
-4.5 | -0.1248 | 0.00782 | -0.0326 | -15.9591
-4 | -0.0778 | 0.00777 | -0.0303 | -10.0129
-3.5 | -0.0295 | 0.0077 | -0.0283 | -3.8312
-3 | 0.0176 | 0.00767 | -0.0261 | 2.2947
-2.5 | 0.0668 | 0.00759 | -0.0243 | 8.8011
-2 | 0.1135 | 0.00753 | -0.022 | 15.073
-1.5 | 0.1608 | 0.0074 | -0.0198 | 21.7297
-1 | 0.2009 | 0.00709 | -0.0162 | 28.3357
-0.5 | 0.2288 | 0.00652 | -0.0102 | 35.092
0 | 0.2727 | 0.00635 | -0.0074 | 42.9449
0.5 | 0.3164 | 0.00627 | -0.0045 | 50.4625
1 | 0.3594 | 0.00626 | -0.0014 | 57.4121
1.5 | 0.3966 | 0.00616 | 0.0029 | 64.3831
2 | 0.4381 | 0.00617 | 0.0063 | 71.0049
2.5 | 0.4772 | 0.00619 | 0.0101 | 77.0921
3 | 0.5191 | 0.0062 | 0.0133 | 83.7258
3.5 | 0.5621 | 0.00627 | 0.0162 | 89.6491
4 | 0.6043 | 0.0064 | 0.0192 | 94.4219
4.5 | 0.6477 | 0.00648 | 0.022 | 99.9537
5 | 0.6907 | 0.00658 | 0.0247 | 104.9696
5.5 | 0.7329 | 0.00674 | 0.0276 | 108.7389
6 | 0.7769 | 0.00686 | 0.03 | 113.2507
6.5 | 0.8259 | 0.007 | 0.0313 | 117.9857
7 | 0.8959 | 0.0073 | 0.0279 | 122.726
7.5 | 1.0008 | 0.00756 | 0.0171 | 132.381
8 | 1.0614 | 0.00788 | 0.0156 | 134.6954
8.5 | 1.1207 | 0.00812 | 0.0145 | 138.0172
9 | 1.1781 | 0.00851 | 0.0136 | 138.4371
9.5 | 1.2333 | 0.00891 | 0.0131 | 138.4175
10.5 | 1.3402 | 0.00995 | 0.0124 | 134.6935
11 | 1.3836 | 0.01051 | 0.014 | 131.6461
11.5 | 1.4281 | 0.01123 | 0.0149 | 127.1683
12 | 1.4826 | 0.01184 | 0.0139 | 125.2196
12.5 | 1.5321 | 0.01269 | 0.0134 | 120.7329
13 | 1.5803 | 0.01359 | 0.0129 | 116.284
13.5 | 1.6281 | 0.01456 | 0.0124 | 111.8201
14 | 1.6718 | 0.0158 | 0.0121 | 105.8101
14.5 | 1.7014 | 0.01698 | 0.0144 | 100.2002
15 | 1.7141 | 0.01871 | 0.0189 | 91.6141
15.5 | 1.7307 | 0.02043 | 0.0225 | 84.7137
16 | 1.7425 | 0.02272 | 0.0259 | 76.6945
16.5 | 1.7567 | 0.02507 | 0.0285 | 70.0718
17 | 1.7668 | 0.02789 | 0.0309 | 63.3489
17.5 | 1.7657 | 0.03172 | 0.0332 | 55.6652
18 | 1.7721 | 0.03519 | 0.0348 | 50.3581
18.5 | 1.7615 | 0.04025 | 0.0364 | 43.764
19 | 1.7561 | 0.04504 | 0.0374 | 38.9898
19.5 | 1.735 | 0.05149 | 0.038 | 33.6959
20 | 1.7105 | 0.05861 | 0.0379 | 29.1844

## 93. Re 7M Mach 0.25 (1)
BIGFOIL.COM POLAR EXPORT
NACA44021
NACA44021 |  |  |  | Cl Max: | 2.036 | at alpha= | 18 | deg
JavaFoil+Calcfoil stall+Eppler ext transition |  |  |  | L/D Max: | 116.892 | at alpha= | 7 | deg
Re: | 7000000 |  |  | Cd Min: | 0.00718 | at alpha= | 1 | deg
Mach: | 0.25 |  |  | Cl=0 at alpha= | -3 | deg
|  |  |  | @ Cl=0.1, Cd= | 0.008383
|  |  |  | @ Cl=0.4, Cd= | 0.0074239
|  |  |  | @ Cl=0.6, Cd= | 0.0074092
alpha (deg) | Cl | Cd | Cm | Cl/Cd
-20 | -1.123 | 0.12287 | -0.008 | -9.141
-19.5 | -1.149 | 0.10661 | -0.009 | -10.779
-19 | -1.184 | 0.08337 | -0.009 | -14.206
-18.5 | -1.212 | 0.06625 | -0.01 | -18.293
-18 | -1.235 | 0.05237 | -0.011 | -23.583
-17.5 | -1.253 | 0.04178 | -0.011 | -29.983
-17 | -1.264 | 0.034 | -0.012 | -37.17
-16.5 | -1.269 | 0.0282 | -0.013 | -44.996
-16 | -1.266 | 0.02442 | -0.013 | -51.83
-15.5 | -1.257 | 0.02153 | -0.014 | -58.371
-15 | -1.242 | 0.01942 | -0.014 | -63.961
-14.5 | -1.222 | 0.01778 | -0.015 | -68.76
-14 | -1.197 | 0.01652 | -0.015 | -72.5
-13.5 | -1.168 | 0.01548 | -0.015 | -75.444
-13 | -1.133 | 0.0146 | -0.016 | -77.623
-12.5 | -1.095 | 0.01393 | -0.016 | -78.655
-12 | -1.054 | 0.01334 | -0.017 | -79.041
-11.5 | -1.01 | 0.01279 | -0.017 | -78.993
-11 | -0.963 | 0.01234 | -0.017 | -78.061
-10.5 | -0.914 | 0.01193 | -0.018 | -76.576
-10 | -0.862 | 0.01158 | -0.018 | -74.435
-9.5 | -0.808 | 0.01128 | -0.019 | -71.671
-9 | -0.752 | 0.01066 | -0.019 | -70.595
-8.5 | -0.695 | 0.01039 | -0.02 | -66.86
-8 | -0.636 | 0.01017 | -0.02 | -62.517
-7.5 | -0.576 | 0.01 | -0.02 | -57.632
-7 | -0.515 | 0.00993 | -0.021 | -51.878
-6.5 | -0.453 | 0.00981 | -0.021 | -46.152
-6 | -0.39 | 0.0097 | -0.022 | -40.193
-5.5 | -0.326 | 0.00855 | -0.022 | -38.122
-5 | -0.262 | 0.00811 | -0.022 | -32.254
-4.5 | -0.197 | 0.00845 | -0.023 | -23.299
-4 | -0.131 | 0.00837 | -0.023 | -15.713
-3.5 | -0.066 | 0.00831 | -0.024 | -7.928
-3 | 0 | 0.00865 | -0.024 | 0.007
-2.5 | 0.066 | 0.00862 | -0.024 | 7.683
-2 | 0.132 | 0.00816 | -0.025 | 16.207
-1.5 | 0.198 | 0.00731 | -0.025 | 27.123
-1 | 0.264 | 0.00738 | -0.026 | 35.83
-0.5 | 0.33 | 0.00735 | -0.026 | 44.912
0 | 0.395 | 0.00742 | -0.026 | 53.222
0.5 | 0.46 | 0.00747 | -0.027 | 61.611
1 | 0.525 | 0.00718 | -0.027 | 73.148
1.5 | 0.59 | 0.00726 | -0.027 | 81.323
2 | 0.655 | 0.00823 | -0.028 | 79.584
2.5 | 0.719 | 0.0084 | -0.028 | 85.614
3 | 0.783 | 0.00884 | -0.029 | 88.514
3.5 | 0.846 | 0.00901 | -0.029 | 93.956
4 | 0.909 | 0.00918 | -0.029 | 99.021
4.5 | 0.972 | 0.0094 | -0.03 | 103.376
5 | 1.033 | 0.0096 | -0.03 | 107.615
5.5 | 1.095 | 0.00987 | -0.03 | 110.937
6 | 1.155 | 0.01019 | -0.031 | 113.36
6.5 | 1.215 | 0.01052 | -0.031 | 115.528
7 | 1.274 | 0.0109 | -0.031 | 116.892
7.5 | 1.332 | 0.01151 | -0.032 | 115.728
8 | 1.388 | 0.01196 | -0.032 | 116.095
8.5 | 1.444 | 0.01252 | -0.032 | 115.302
9 | 1.498 | 0.01306 | -0.032 | 114.683
9.5 | 1.55 | 0.01379 | -0.033 | 112.429
10 | 1.601 | 0.01456 | -0.033 | 109.96
10.5 | 1.65 | 0.01551 | -0.033 | 106.372
11 | 1.697 | 0.01653 | -0.033 | 102.622
11.5 | 1.741 | 0.01796 | -0.034 | 96.948
12 | 1.783 | 0.01953 | -0.034 | 91.281
12.5 | 1.822 | 0.02126 | -0.034 | 85.703
13 | 1.858 | 0.02331 | -0.034 | 79.712
13.5 | 1.891 | 0.02563 | -0.034 | 73.762
14 | 1.921 | 0.02825 | -0.034 | 67.981
14.5 | 1.947 | 0.03137 | -0.034 | 62.07
15 | 1.97 | 0.03486 | -0.034 | 56.502
15.5 | 1.989 | 0.03869 | -0.034 | 51.417
16 | 2.005 | 0.04309 | -0.034 | 46.541
16.5 | 2.018 | 0.04778 | -0.034 | 42.238
17 | 2.027 | 0.0528 | -0.034 | 38.399
17.5 | 2.034 | 0.05821 | -0.034 | 34.935
18 | 2.036 | 0.0639 | -0.034 | 31.858
18.5 | 2.034 | 0.06986 | -0.034 | 29.118
19 | 2.029 | 0.07609 | -0.034 | 26.672
19.5 | 2.021 | 0.08258 | -0.034 | 24.478
20 | 2.008 | 0.08934 | -0.034 | 22.471

## 94. Re 7M Mach 0.25 (2)
BIGFOIL.COM POLAR EXPORT
NACA44021
NACA44021 |  |  |  | Cl Max: | 1.7453 | at alpha= | 17 | deg
XFOIL ncrit=9 |  |  |  | L/D Max: | 132.918 | at alpha= | 8.5 | deg
Re: | 7000000 |  |  | Cd Min: | 0.08191 | at alpha= | 20 | deg
Mach: | 0.25 |  |  | Cl=0 at alpha= | -3.215 | deg
|  |  |  | @ Cl=0.1, Cd= | 0.0076758
|  |  |  | @ Cl=0.4, Cd= | 0.0062934
|  |  |  | @ Cl=0.6, Cd= | 0.0065631
alpha (deg) | Cl | Cd | Cm | Cl/Cd
-20 | -1.4952 | 0.03551 | -0.0922 | -42.1064
-19.5 | -1.4813 | 0.03245 | -0.0899 | -45.6487
-18.5 | -1.4294 | 0.02654 | -0.0885 | -53.8583
-18 | -1.3908 | 0.02408 | -0.0887 | -57.7575
-17.5 | -1.3485 | 0.022 | -0.0888 | -61.2955
-17 | -1.3021 | 0.02025 | -0.0889 | -64.3012
-16.5 | -1.2537 | 0.01867 | -0.089 | -67.1505
-16 | -1.2175 | 0.01726 | -0.0864 | -70.5388
-15.5 | -1.1789 | 0.01586 | -0.0842 | -74.3317
-15 | -1.1269 | 0.01464 | -0.0841 | -76.974
-14.5 | -1.0719 | 0.01367 | -0.084 | -78.4126
-14 | -1.0206 | 0.01296 | -0.083 | -78.75
-13.5 | -0.9706 | 0.01231 | -0.0818 | -78.8465
-13 | -0.912 | 0.01173 | -0.0821 | -77.7494
-12.5 | -0.8039 | 0.01117 | -0.092 | -71.9696
-12 | -0.7352 | 0.01073 | -0.0941 | -68.5182
-11.5 | -0.6873 | 0.01025 | -0.0922 | -67.0537
-11 | -0.6447 | 0.00989 | -0.089 | -65.1871
-10.5 | -0.6024 | 0.00962 | -0.0856 | -62.6195
-10 | -0.5649 | 0.00932 | -0.0812 | -60.6116
-9.5 | -0.5259 | 0.00908 | -0.077 | -57.9185
-9 | -0.4866 | 0.00889 | -0.0727 | -54.7357
-8.5 | -0.4476 | 0.00867 | -0.0684 | -51.6263
-8 | -0.4089 | 0.0085 | -0.064 | -48.1059
-7.5 | -0.369 | 0.00837 | -0.0597 | -44.086
-7 | -0.3313 | 0.00822 | -0.055 | -40.3041
-6.5 | -0.2913 | 0.00815 | -0.0507 | -35.7423
-6 | -0.258 | 0.00812 | -0.0449 | -31.7734
-5.5 | -0.2154 | 0.00807 | -0.0412 | -26.6914
-5 | -0.1701 | 0.00799 | -0.038 | -21.2891
-4.5 | -0.1234 | 0.00793 | -0.0351 | -15.5612
-4 | -0.0762 | 0.0079 | -0.0323 | -9.6456
-3.5 | -0.0277 | 0.00784 | -0.0298 | -3.5332
-3 | 0.0209 | 0.00778 | -0.0273 | 2.6864
-2.5 | 0.0694 | 0.00772 | -0.0249 | 8.9896
-2 | 0.1179 | 0.00765 | -0.0224 | 15.4118
-1.5 | 0.1657 | 0.00753 | -0.0199 | 22.0053
-1 | 0.2073 | 0.00732 | -0.0161 | 28.3197
-0.5 | 0.2336 | 0.00665 | -0.0093 | 35.1278
0 | 0.2756 | 0.00646 | -0.0056 | 42.6625
0.5 | 0.3141 | 0.00638 | -0.0011 | 49.232
1 | 0.353 | 0.00631 | 0.0033 | 55.9429
1.5 | 0.3964 | 0.00629 | 0.0068 | 63.0207
2 | 0.4383 | 0.00633 | 0.0105 | 69.2417
2.5 | 0.4786 | 0.00634 | 0.0145 | 75.489
3 | 0.5235 | 0.00638 | 0.0176 | 82.0533
3.5 | 0.5661 | 0.00647 | 0.0211 | 87.4961
4 | 0.6098 | 0.00659 | 0.0243 | 92.5341
4.5 | 0.6564 | 0.0067 | 0.0269 | 97.9701
5 | 0.7002 | 0.00686 | 0.03 | 102.07
5.5 | 0.7459 | 0.007 | 0.0326 | 106.5571
6 | 0.7977 | 0.00716 | 0.034 | 111.4106
6.5 | 0.8607 | 0.00743 | 0.0327 | 115.8412
7 | 0.966 | 0.00772 | 0.0228 | 125.1295
7.5 | 1.0323 | 0.00805 | 0.0209 | 128.236
8 | 1.0922 | 0.00833 | 0.0204 | 131.1164
8.5 | 1.1524 | 0.00867 | 0.0198 | 132.9181
9 | 1.2121 | 0.00918 | 0.019 | 132.037
10 | 1.322 | 0.01035 | 0.0193 | 127.7295
10.5 | 1.3744 | 0.01093 | 0.0199 | 125.7457
11 | 1.4119 | 0.01183 | 0.0229 | 119.3491
11.5 | 1.4691 | 0.01257 | 0.0221 | 116.8735
12 | 1.5196 | 0.01361 | 0.022 | 111.6532
12.5 | 1.5731 | 0.01454 | 0.0215 | 108.1912
13 | 1.6179 | 0.01598 | 0.0217 | 101.2453
13.5 | 1.6656 | 0.01737 | 0.0213 | 95.8895
14 | 1.6945 | 0.01912 | 0.0237 | 88.6245
14.5 | 1.7123 | 0.02101 | 0.0276 | 81.4993
15 | 1.7247 | 0.02335 | 0.0316 | 73.863
15.5 | 1.7312 | 0.02639 | 0.035 | 65.6006
16 | 1.7437 | 0.02935 | 0.0375 | 59.4106
16.5 | 1.7429 | 0.03345 | 0.0399 | 52.1046
17 | 1.7453 | 0.03754 | 0.0417 | 46.4917
17.5 | 1.7316 | 0.04311 | 0.0431 | 40.167
18 | 1.7222 | 0.04862 | 0.0439 | 35.4216
18.5 | 1.6899 | 0.05628 | 0.0442 | 30.0267
19 | 1.6678 | 0.06327 | 0.044 | 26.36
19.5 | 1.6228 | 0.07273 | 0.0429 | 22.3127
20 | 1.5841 | 0.08191 | 0.0412 | 19.3395

## 95. Re 7M Mach 0.50 (1)
BIGFOIL.COM POLAR EXPORT
NACA44021
NACA44021 |  |  |  | Cl Max: | 1.685 | at alpha= | 11.5 | deg
JavaFoil+Calcfoil stall+Eppler ext transition |  |  |  | L/D Max: | 99.145 | at alpha= | 5.5 | deg
Re: | 7000000 |  |  | Cd Min: | 0.00764 | at alpha= | -1.5 | deg
Mach: | 0.5 |  |  | Cl=0 at alpha= | -3 | deg
|  |  |  | @ Cl=0.1, Cd= | 0.0077429
|  |  |  | @ Cl=0.4, Cd= | 0.0080493
|  |  |  | @ Cl=0.6, Cd= | 0.0086527
alpha (deg) | Cl | Cd | Cm | Cl/Cd
-20 | -0.974 | 0.15059 | -0.007 | -6.467
-19.5 | -0.948 | 0.13806 | -0.008 | -6.868
-19 | -0.917 | 0.14642 | -0.008 | -6.262
-18.5 | -0.89 | 0.13274 | -0.008 | -6.707
-18 | -0.868 | 0.11975 | -0.009 | -7.246
-17.5 | -0.833 | 0.12631 | -0.008 | -6.595
-17 | -0.809 | 0.11422 | -0.009 | -7.081
-16.5 | -0.775 | 0.12118 | -0.008 | -6.398
-16 | -0.75 | 0.10767 | -0.009 | -6.97
-15.5 | -0.718 | 0.11614 | -0.009 | -6.181
-15 | -0.694 | 0.09964 | -0.01 | -6.963
-14.5 | -0.661 | 0.10548 | -0.009 | -6.266
-14 | -0.638 | 0.09116 | -0.01 | -6.993
-13.5 | -0.605 | 0.09547 | -0.009 | -6.332
-13 | -0.587 | 0.07611 | -0.012 | -7.718
-12.5 | -0.552 | 0.07996 | -0.011 | -6.909
-12 | -0.523 | 0.0783 | -0.011 | -6.679
-11.5 | -0.496 | 0.07275 | -0.012 | -6.821
-11 | -0.79 | 0.02419 | -0.018 | -32.659
-10.5 | -0.853 | 0.01691 | -0.02 | -50.475
-10 | -0.851 | 0.01506 | -0.02 | -56.528
-9.5 | -0.825 | 0.01395 | -0.021 | -59.166
-9 | -0.786 | 0.01313 | -0.021 | -59.815
-8.5 | -0.737 | 0.0122 | -0.022 | -60.418
-8 | -0.683 | 0.01168 | -0.022 | -58.454
-7.5 | -0.624 | 0.01129 | -0.023 | -55.286
-7 | -0.562 | 0.01101 | -0.023 | -51.007
-6.5 | -0.496 | 0.01071 | -0.024 | -46.373
-6 | -0.429 | 0.01042 | -0.024 | -41.182
-5.5 | -0.36 | 0.00985 | -0.024 | -36.554
-5 | -0.29 | 0.00964 | -0.025 | -30.058
-4.5 | -0.218 | 0.00946 | -0.025 | -23.066
-4 | -0.146 | 0.00929 | -0.026 | -15.733
-3.5 | -0.073 | 0.00882 | -0.026 | -8.306
-3 | 0 | 0.00778 | -0.027 | 0.009
-2.5 | 0.074 | 0.00775 | -0.027 | 9.524
-2 | 0.147 | 0.00773 | -0.028 | 19.063
-1.5 | 0.221 | 0.00764 | -0.028 | 28.911
-1 | 0.294 | 0.00774 | -0.028 | 38.049
-0.5 | 0.368 | 0.00786 | -0.029 | 46.734
0 | 0.439 | 0.00828 | -0.029 | 53.022
0.5 | 0.511 | 0.00848 | -0.03 | 60.306
1 | 0.583 | 0.0086 | -0.03 | 67.777
1.5 | 0.654 | 0.00882 | -0.031 | 74.171
2 | 0.725 | 0.00905 | -0.031 | 80.088
2.5 | 0.795 | 0.00933 | -0.031 | 85.232
3 | 0.865 | 0.0099 | -0.032 | 87.362
3.5 | 0.933 | 0.01018 | -0.032 | 91.642
4 | 1.001 | 0.0106 | -0.033 | 94.422
4.5 | 1.067 | 0.011 | -0.033 | 97.014
5 | 1.132 | 0.0115 | -0.033 | 98.441
5.5 | 1.195 | 0.01206 | -0.034 | 99.145
6 | 1.257 | 0.0127 | -0.034 | 98.979
6.5 | 1.317 | 0.01351 | -0.034 | 97.445
7 | 1.374 | 0.01453 | -0.034 | 94.567
7.5 | 1.428 | 0.01563 | -0.035 | 91.332
8 | 1.479 | 0.01686 | -0.035 | 87.675
8.5 | 1.525 | 0.01843 | -0.035 | 82.774
9 | 1.567 | 0.02031 | -0.035 | 77.184
9.5 | 1.604 | 0.02269 | -0.035 | 70.702
10 | 1.636 | 0.02553 | -0.035 | 64.074
10.5 | 1.66 | 0.02921 | -0.035 | 56.835
11 | 1.677 | 0.03362 | -0.035 | 49.893
11.5 | 1.685 | 0.03911 | -0.035 | 43.078
12 | 1.681 | 0.04585 | -0.035 | 36.658
12.5 | 1.66 | 0.05395 | -0.034 | 30.769
13 | 1.613 | 0.06432 | -0.034 | 25.081
13.5 | 1.512 | 0.07877 | -0.033 | 19.195
14 | 1.041 | 0.10514 | -0.032 | 9.905
14.5 | 1.071 | 0.10376 | -0.032 | 10.325
15 | 1.102 | 0.10108 | -0.033 | 10.904
15.5 | 1.12 | 0.11916 | -0.032 | 9.403
16 | 1.14 | 0.13686 | -0.031 | 8.33
16.5 | 1.159 | 0.16153 | -0.031 | 7.176

## 96. Re 7M Mach 0.50 (2)
BIGFOIL.COM POLAR EXPORT
NACA44021
NACA44021 |  |  |  | Cl Max: | 1.6414 | at alpha= | 13 | deg
XFOIL ncrit=9 |  |  |  | L/D Max: | 104.806 | at alpha= | 7 | deg
Re: | 7000000 |  |  | Cd Min: | 0.13144 | at alpha= | -18.5 | deg
Mach: | 0.5 |  |  | Cl=0 at alpha= | -3.3646 | deg
|  |  |  | @ Cl=0.1, Cd= | 0.0082362
|  |  |  | @ Cl=0.4, Cd= | 0.0070347
|  |  |  | @ Cl=0.6, Cd= | 0.0075395
alpha (deg) | Cl | Cd | Cm | Cl/Cd
-18.5 | -0.6634 | 0.13144 | -0.0669 | -5.0472
-18 | -0.6918 | 0.11761 | -0.0783 | -5.8822
-17.5 | -0.738 | 0.10299 | -0.0899 | -7.1657
-17 | -0.7854 | 0.08933 | -0.1 | -8.7921
-16.5 | -0.8213 | 0.07685 | -0.1089 | -10.6871
-16 | -0.8423 | 0.06588 | -0.1171 | -12.7854
-15.5 | -0.8687 | 0.05622 | -0.1221 | -15.4518
-15 | -0.8939 | 0.04748 | -0.1256 | -18.8269
-14.5 | -0.9162 | 0.03893 | -0.1291 | -23.5345
-14 | -0.9232 | 0.03069 | -0.1338 | -30.0815
-13.5 | -0.9295 | 0.02539 | -0.1318 | -36.6089
-13 | -0.9183 | 0.02126 | -0.1288 | -43.1938
-12.5 | -0.8824 | 0.01843 | -0.126 | -47.8785
-12 | -0.8272 | 0.0163 | -0.1245 | -50.7485
-11.5 | -0.7337 | 0.01462 | -0.1283 | -50.1847
-11 | -0.6693 | 0.01345 | -0.1266 | -49.7621
-10.5 | -0.612 | 0.01257 | -0.1234 | -48.6874
-10 | -0.5652 | 0.01175 | -0.1185 | -48.1021
-9.5 | -0.5194 | 0.01115 | -0.113 | -46.583
-9 | -0.4746 | 0.01066 | -0.1073 | -44.5216
-8.5 | -0.4329 | 0.01018 | -0.101 | -42.5246
-8 | -0.3906 | 0.00982 | -0.0947 | -39.776
-7.5 | -0.3473 | 0.00954 | -0.0886 | -36.4046
-7 | -0.3058 | 0.00929 | -0.0821 | -32.9171
-6.5 | -0.2621 | 0.00909 | -0.0761 | -28.8339
-6 | -0.2195 | 0.00889 | -0.0698 | -24.6907
-5.5 | -0.1745 | 0.00872 | -0.0641 | -20.0115
-5 | -0.133 | 0.00856 | -0.0577 | -15.5374
-4.5 | -0.091 | 0.00847 | -0.0514 | -10.7438
-4 | -0.0544 | 0.00843 | -0.044 | -6.4531
-3.5 | -0.013 | 0.00839 | -0.0377 | -1.5495
-3 | 0.035 | 0.00831 | -0.0327 | 4.2118
-2.5 | 0.0837 | 0.00825 | -0.0279 | 10.1455
-2 | 0.1309 | 0.00821 | -0.0229 | 15.944
-1.5 | 0.1797 | 0.00811 | -0.0182 | 22.1578
-1 | 0.2168 | 0.00799 | -0.0113 | 27.1339
-0.5 | 0.2483 | 0.00779 | -0.0033 | 31.8742
0 | 0.26 | 0.00704 | 0.0083 | 36.9318
0.5 | 0.3016 | 0.00692 | 0.0142 | 43.5838
1 | 0.3468 | 0.00701 | 0.0193 | 49.4722
1.5 | 0.3955 | 0.00703 | 0.0239 | 56.2589
2 | 0.4438 | 0.00708 | 0.0284 | 62.6836
2.5 | 0.4893 | 0.00723 | 0.0334 | 67.6763
3 | 0.54 | 0.00733 | 0.0375 | 73.6698
3.5 | 0.5899 | 0.00748 | 0.0416 | 78.8636
4 | 0.6408 | 0.00778 | 0.0454 | 82.365
4.5 | 0.6997 | 0.00801 | 0.0478 | 87.3533
5 | 0.7628 | 0.00835 | 0.0492 | 91.3533
5.5 | 0.84 | 0.00878 | 0.0478 | 95.672
6 | 0.9458 | 0.0092 | 0.0412 | 102.8043
6.5 | 1.0131 | 0.00981 | 0.0417 | 103.2722
7 | 1.0795 | 0.0103 | 0.0428 | 104.8058
7.5 | 1.1381 | 0.01105 | 0.0449 | 102.9955
8 | 1.2015 | 0.01189 | 0.0462 | 101.0513
8.5 | 1.2659 | 0.01304 | 0.0469 | 97.0782
9 | 1.3307 | 0.01439 | 0.0474 | 92.4739
9.5 | 1.3861 | 0.01588 | 0.0493 | 87.2859
10 | 1.4239 | 0.01784 | 0.0532 | 79.815
10.5 | 1.4848 | 0.01971 | 0.0534 | 75.3323
11 | 1.5301 | 0.02247 | 0.0542 | 68.0952
11.5 | 1.5792 | 0.02522 | 0.0546 | 62.617
12 | 1.6109 | 0.0291 | 0.055 | 55.3574
13 | 1.6414 | 0.03837 | 0.0571 | 42.7782
13.5 | 1.6306 | 0.04378 | 0.0598 | 37.2453
14 | 1.6003 | 0.05064 | 0.0618 | 31.6015
14.5 | 1.5565 | 0.05874 | 0.0625 | 26.4981
15 | 1.508 | 0.06762 | 0.0621 | 22.3011
15.5 | 1.4451 | 0.07806 | 0.0601 | 18.5127
16 | 1.4055 | 0.08711 | 0.0581 | 16.1348
17 | 1.3191 | 0.10691 | 0.0517 | 12.3384
17.5 | 1.2875 | 0.11626 | 0.0481 | 11.0743
18 | 1.2666 | 0.1249 | 0.0446 | 10.1409

## 97. Re 8M Mach 0.00 (1)
BIGFOIL.COM POLAR EXPORT
NACA44021
NACA44021 |  |  |  | Cl Max: | 2.145 | at alpha= | 20 | deg
JavaFoil+Calcfoil stall+Eppler ext transition |  |  |  | L/D Max: | 123.18 | at alpha= | 8.5 | deg
Re: | 8000000 |  |  | Cd Min: | 0.00726 | at alpha= | 1 | deg
Mach: | 0 |  |  | Cl=0 at alpha= | -3 | deg
|  |  |  | @ Cl=0.1, Cd= | 0.008635
|  |  |  | @ Cl=0.4, Cd= | 0.0075543
|  |  |  | @ Cl=0.6, Cd= | 0.0075673
alpha (deg) | Cl | Cd | Cm | Cl/Cd
-20 | -1.43 | 0.04554 | -0.01 | -31.393
-19.5 | -1.431 | 0.03934 | -0.01 | -36.366
-19 | -1.428 | 0.03408 | -0.011 | -41.897
-18.5 | -1.422 | 0.02981 | -0.011 | -47.697
-18 | -1.413 | 0.02627 | -0.011 | -53.797
-17.5 | -1.401 | 0.02328 | -0.012 | -60.17
-17 | -1.385 | 0.02106 | -0.012 | -65.744
-16.5 | -1.365 | 0.01934 | -0.013 | -70.538
-16 | -1.341 | 0.01789 | -0.013 | -74.983
-15.5 | -1.314 | 0.01675 | -0.013 | -78.484
-15 | -1.285 | 0.01575 | -0.014 | -81.595
-14.5 | -1.252 | 0.01488 | -0.014 | -84.136
-14 | -1.216 | 0.01418 | -0.015 | -85.761
-13.5 | -1.178 | 0.01352 | -0.015 | -87.136
-13 | -1.137 | 0.01299 | -0.015 | -87.531
-12.5 | -1.093 | 0.01251 | -0.016 | -87.354
-12 | -1.047 | 0.01209 | -0.016 | -86.598
-11.5 | -1 | 0.01172 | -0.017 | -85.318
-11 | -0.95 | 0.01139 | -0.017 | -83.441
-10.5 | -0.899 | 0.01104 | -0.017 | -81.376
-10 | -0.846 | 0.01078 | -0.018 | -78.489
-9.5 | -0.791 | 0.01054 | -0.018 | -75.049
-9 | -0.735 | 0.01033 | -0.019 | -71.172
-8.5 | -0.678 | 0.01017 | -0.019 | -66.69
-8 | -0.62 | 0.01001 | -0.019 | -61.936
-7.5 | -0.561 | 0.00993 | -0.02 | -56.485
-7 | -0.501 | 0.00948 | -0.02 | -52.83
-6.5 | -0.44 | 0.00835 | -0.02 | -52.695
-6 | -0.378 | 0.00871 | -0.021 | -43.466
-5.5 | -0.316 | 0.00859 | -0.021 | -36.829
-5 | -0.254 | 0.00852 | -0.022 | -29.803
-4.5 | -0.191 | 0.00892 | -0.022 | -21.39
-4 | -0.127 | 0.00882 | -0.022 | -14.45
-3.5 | -0.064 | 0.00837 | -0.023 | -7.628
-3 | 0 | 0.00832 | -0.023 | 0.007
-2.5 | 0.064 | 0.00868 | -0.024 | 7.388
-2 | 0.128 | 0.0086 | -0.024 | 14.898
-1.5 | 0.192 | 0.00779 | -0.024 | 24.669
-1 | 0.256 | 0.00743 | -0.025 | 34.448
-0.5 | 0.32 | 0.00744 | -0.025 | 43.007
0 | 0.383 | 0.00753 | -0.025 | 50.891
0.5 | 0.446 | 0.00762 | -0.026 | 58.605
1 | 0.51 | 0.00726 | -0.026 | 70.154
1.5 | 0.573 | 0.00738 | -0.027 | 77.589
2 | 0.635 | 0.00781 | -0.027 | 81.348
2.5 | 0.698 | 0.00745 | -0.027 | 93.599
3 | 0.76 | 0.00756 | -0.028 | 100.496
3.5 | 0.822 | 0.00859 | -0.028 | 95.657
4 | 0.883 | 0.00872 | -0.028 | 101.313
4.5 | 0.944 | 0.00888 | -0.029 | 106.315
5 | 1.005 | 0.00909 | -0.029 | 110.473
5.5 | 1.065 | 0.00933 | -0.029 | 114.128
6 | 1.124 | 0.00959 | -0.03 | 117.245
6.5 | 1.183 | 0.01004 | -0.03 | 117.805
7 | 1.241 | 0.01036 | -0.03 | 119.771
7.5 | 1.299 | 0.01065 | -0.031 | 121.987
8 | 1.355 | 0.01103 | -0.031 | 122.823
8.5 | 1.411 | 0.01145 | -0.031 | 123.18
9 | 1.465 | 0.0119 | -0.032 | 123.162
9.5 | 1.518 | 0.01246 | -0.032 | 121.878
10 | 1.57 | 0.01302 | -0.032 | 120.565
10.5 | 1.621 | 0.0139 | -0.032 | 116.623
11 | 1.67 | 0.01462 | -0.033 | 114.228
11.5 | 1.716 | 0.01573 | -0.033 | 109.139
12 | 1.762 | 0.0167 | -0.033 | 105.515
12.5 | 1.804 | 0.01805 | -0.033 | 99.953
13 | 1.845 | 0.01937 | -0.033 | 95.27
13.5 | 1.883 | 0.02094 | -0.033 | 89.911
14 | 1.918 | 0.02279 | -0.034 | 84.186
14.5 | 1.951 | 0.02496 | -0.034 | 78.167
15 | 1.981 | 0.02743 | -0.034 | 72.225
15.5 | 2.008 | 0.03016 | -0.034 | 66.584
16 | 2.033 | 0.03328 | -0.034 | 61.089
16.5 | 2.055 | 0.03667 | -0.034 | 56.047
17 | 2.075 | 0.04043 | -0.034 | 51.324
17.5 | 2.093 | 0.04442 | -0.034 | 47.11
18 | 2.108 | 0.04867 | -0.034 | 43.308
18.5 | 2.12 | 0.05315 | -0.034 | 39.897
19 | 2.131 | 0.05788 | -0.034 | 36.821
19.5 | 2.14 | 0.06276 | -0.034 | 34.102
20 | 2.145 | 0.06785 | -0.034 | 31.618

## 98. Re 8M Mach 0.00 (2)
BIGFOIL.COM POLAR EXPORT
NACA44021
NACA44021 |  |  |  | Cl Max: | 1.7839 | at alpha= | 18.5 | deg
XFOIL ncrit=9 |  |  |  | L/D Max: | 144.012 | at alpha= | 9.5 | deg
Re: | 8000000 |  |  | Cd Min: | 0.0541 | at alpha= | 20 | deg
Mach: | 0 |  |  | Cl=0 at alpha= | -3.1795 | deg
|  |  |  | @ Cl=0.1, Cd= | 0.0074044
|  |  |  | @ Cl=0.4, Cd= | 0.0060812
|  |  |  | @ Cl=0.6, Cd= | 0.0062229
alpha (deg) | Cl | Cd | Cm | Cl/Cd
-20 | -1.5345 | 0.02396 | -0.0714 | -64.0442
-19.5 | -1.4991 | 0.02206 | -0.0716 | -67.9556
-19 | -1.4584 | 0.02043 | -0.0722 | -71.3852
-18.5 | -1.4154 | 0.01905 | -0.0727 | -74.2992
-18 | -1.3708 | 0.01782 | -0.0731 | -76.9248
-17.5 | -1.3248 | 0.01672 | -0.0735 | -79.2344
-17 | -1.2761 | 0.01572 | -0.0741 | -81.1768
-16.5 | -1.2464 | 0.01461 | -0.071 | -85.3114
-16 | -1.2066 | 0.01366 | -0.0695 | -88.3309
-15 | -1.1033 | 0.01221 | -0.0702 | -90.3604
-14.5 | -1.0544 | 0.0117 | -0.0697 | -90.1197
-14 | -1.0065 | 0.01121 | -0.0689 | -89.7859
-13.5 | -0.9517 | 0.01077 | -0.0695 | -88.3658
-13 | -0.8416 | 0.01037 | -0.0813 | -81.1572
-12.5 | -0.7711 | 0.01001 | -0.085 | -77.033
-12 | -0.7256 | 0.00967 | -0.0834 | -75.0362
-11.5 | -0.6853 | 0.00937 | -0.0806 | -73.1377
-11 | -0.6453 | 0.00914 | -0.0775 | -70.6018
-10.5 | -0.6084 | 0.00894 | -0.0737 | -68.0537
-10 | -0.5712 | 0.0087 | -0.0699 | -65.6552
-9.5 | -0.5332 | 0.00853 | -0.0662 | -62.5088
-9 | -0.4956 | 0.00838 | -0.0623 | -59.1408
-8.5 | -0.4579 | 0.0082 | -0.0584 | -55.8415
-8 | -0.42 | 0.00808 | -0.0544 | -51.9802
-7.5 | -0.3819 | 0.00796 | -0.0505 | -47.9774
-7 | -0.3476 | 0.00792 | -0.0457 | -43.8889
-6.5 | -0.3086 | 0.00789 | -0.0418 | -39.1128
-6 | -0.2652 | 0.00783 | -0.0389 | -33.8697
-5.5 | -0.2196 | 0.00777 | -0.0364 | -28.2625
-5 | -0.1734 | 0.00771 | -0.0341 | -22.4903
-4.5 | -0.1265 | 0.00765 | -0.0319 | -16.5359
-4 | -0.0793 | 0.00761 | -0.0298 | -10.4205
-3.5 | -0.0309 | 0.00755 | -0.0279 | -4.0927
-3 | 0.0173 | 0.0075 | -0.0259 | 2.3067
-2.5 | 0.0657 | 0.00744 | -0.0241 | 8.8306
-2 | 0.1139 | 0.00739 | -0.0221 | 15.4127
-1.5 | 0.1615 | 0.00726 | -0.0201 | 22.2452
-1 | 0.2044 | 0.00708 | -0.0172 | 28.8701
-0.5 | 0.2338 | 0.00646 | -0.0116 | 36.192
0 | 0.2765 | 0.00626 | -0.0085 | 44.1693
0.5 | 0.3193 | 0.00619 | -0.0056 | 51.5832
1 | 0.3654 | 0.00616 | -0.0032 | 59.3182
1.5 | 0.4049 | 0.00607 | 0.0005 | 66.7051
2 | 0.4423 | 0.00608 | 0.0046 | 72.7467
2.5 | 0.4819 | 0.00605 | 0.0083 | 79.6529
3 | 0.5256 | 0.00606 | 0.011 | 86.7327
4 | 0.6078 | 0.00624 | 0.0174 | 97.4038
4.5 | 0.6525 | 0.00631 | 0.0198 | 103.4073
5 | 0.6934 | 0.00646 | 0.0229 | 107.3375
5.5 | 0.7364 | 0.00659 | 0.0255 | 111.7451
6 | 0.7813 | 0.00667 | 0.0277 | 117.1364
6.5 | 0.8253 | 0.00686 | 0.0299 | 120.3061
7 | 0.8827 | 0.00706 | 0.0292 | 125.0283
7.5 | 0.9963 | 0.00736 | 0.0163 | 135.3668
8 | 1.0599 | 0.00764 | 0.0141 | 138.7304
8.5 | 1.1174 | 0.00785 | 0.0133 | 142.3439
9 | 1.173 | 0.00822 | 0.0126 | 142.7007
9.5 | 1.2313 | 0.00855 | 0.0114 | 144.0117
10 | 1.2797 | 0.00906 | 0.0119 | 141.2472
10.5 | 1.3371 | 0.00947 | 0.0108 | 141.1932
11 | 1.3812 | 0.0101 | 0.0119 | 136.7525
11.5 | 1.4187 | 0.01067 | 0.0145 | 132.9616
12 | 1.4701 | 0.01135 | 0.0138 | 129.5242
12.5 | 1.5215 | 0.01202 | 0.013 | 126.5807
13 | 1.5673 | 0.01296 | 0.0128 | 120.9336
13.5 | 1.6149 | 0.01382 | 0.0123 | 116.8524
14 | 1.6595 | 0.01491 | 0.0119 | 111.3011
14.5 | 1.7018 | 0.01615 | 0.0116 | 105.3746
15 | 1.7232 | 0.0175 | 0.015 | 98.4686
15.5 | 1.7333 | 0.01936 | 0.0195 | 89.53
16 | 1.7523 | 0.02106 | 0.0225 | 83.2051
16.5 | 1.7638 | 0.02341 | 0.0255 | 75.3439
17 | 1.7725 | 0.02615 | 0.0282 | 67.782
17.5 | 1.7834 | 0.02898 | 0.0302 | 61.539
18 | 1.7809 | 0.03293 | 0.0325 | 54.0814
18.5 | 1.7839 | 0.03671 | 0.0339 | 48.5944
19 | 1.775 | 0.04161 | 0.0352 | 42.658
19.5 | 1.7551 | 0.0478 | 0.0362 | 36.7176
20 | 1.7364 | 0.0541 | 0.0365 | 32.0961

## 99. Re 8M Mach 0.10 (1)
BIGFOIL.COM POLAR EXPORT
NACA44021
NACA44021 |  |  |  | Cl Max: | 2.13 | at alpha= | 20 | deg
JavaFoil+Calcfoil stall+Eppler ext transition |  |  |  | L/D Max: | 122.416 | at alpha= | 8.5 | deg
Re: | 8000000 |  |  | Cd Min: | 0.0073 | at alpha= | 1 | deg
Mach: | 0.1 |  |  | Cl=0 at alpha= | -3 | deg
|  |  |  | @ Cl=0.1, Cd= | 0.0086857
|  |  |  | @ Cl=0.4, Cd= | 0.0075664
|  |  |  | @ Cl=0.6, Cd= | 0.0074159
alpha (deg) | Cl | Cd | Cm | Cl/Cd
-20 | -1.397 | 0.05096 | -0.01 | -27.423
-19.5 | -1.402 | 0.04352 | -0.01 | -32.229
-19 | -1.404 | 0.0373 | -0.01 | -37.628
-18.5 | -1.402 | 0.03206 | -0.011 | -43.726
-18 | -1.396 | 0.02806 | -0.011 | -49.731
-17.5 | -1.387 | 0.02461 | -0.012 | -56.335
-17 | -1.373 | 0.02205 | -0.012 | -62.269
-16.5 | -1.355 | 0.0201 | -0.013 | -67.438
-16 | -1.334 | 0.01848 | -0.013 | -72.19
-15.5 | -1.309 | 0.01716 | -0.013 | -76.31
-15 | -1.281 | 0.01608 | -0.014 | -79.679
-14.5 | -1.25 | 0.01517 | -0.014 | -82.381
-14 | -1.215 | 0.01441 | -0.015 | -84.34
-13.5 | -1.178 | 0.01375 | -0.015 | -85.658
-13 | -1.137 | 0.01319 | -0.015 | -86.252
-12.5 | -1.094 | 0.01267 | -0.016 | -86.352
-12 | -1.049 | 0.01225 | -0.016 | -85.607
-11.5 | -1.002 | 0.01182 | -0.017 | -84.728
-11 | -0.952 | 0.01148 | -0.017 | -82.982
-10.5 | -0.901 | 0.01116 | -0.017 | -80.795
-10 | -0.849 | 0.01088 | -0.018 | -77.994
-9.5 | -0.794 | 0.01064 | -0.018 | -74.648
-9 | -0.738 | 0.01042 | -0.019 | -70.801
-8.5 | -0.681 | 0.01024 | -0.019 | -66.522
-8 | -0.623 | 0.01009 | -0.019 | -61.669
-7.5 | -0.563 | 0.00962 | -0.02 | -58.522
-7 | -0.503 | 0.0095 | -0.02 | -52.943
-6.5 | -0.442 | 0.0084 | -0.021 | -52.621
-6 | -0.38 | 0.00828 | -0.021 | -45.93
-5.5 | -0.318 | 0.00861 | -0.021 | -36.908
-5 | -0.255 | 0.00857 | -0.022 | -29.75
-4.5 | -0.192 | 0.00893 | -0.022 | -21.477
-4 | -0.128 | 0.00846 | -0.023 | -15.142
-3.5 | -0.064 | 0.0084 | -0.023 | -7.638
-3 | 0 | 0.00832 | -0.023 | 0.007
-2.5 | 0.064 | 0.00873 | -0.024 | 7.383
-2 | 0.129 | 0.00865 | -0.024 | 14.888
-1.5 | 0.193 | 0.00782 | -0.024 | 24.71
-1 | 0.257 | 0.00743 | -0.025 | 34.624
-0.5 | 0.321 | 0.0075 | -0.025 | 42.842
0 | 0.385 | 0.00755 | -0.026 | 50.966
0.5 | 0.449 | 0.00762 | -0.026 | 58.866
1 | 0.512 | 0.0073 | -0.026 | 70.178
1.5 | 0.575 | 0.0074 | -0.027 | 77.775
2 | 0.638 | 0.00744 | -0.027 | 85.838
2.5 | 0.701 | 0.00751 | -0.027 | 93.321
3 | 0.763 | 0.0085 | -0.028 | 89.865
3.5 | 0.825 | 0.00862 | -0.028 | 95.761
4 | 0.887 | 0.00879 | -0.029 | 100.942
4.5 | 0.948 | 0.00897 | -0.029 | 105.706
5 | 1.009 | 0.00914 | -0.029 | 110.4
5.5 | 1.069 | 0.00938 | -0.03 | 113.974
6 | 1.129 | 0.00965 | -0.03 | 116.99
6.5 | 1.188 | 0.01016 | -0.03 | 116.982
7 | 1.246 | 0.01045 | -0.031 | 119.285
7.5 | 1.304 | 0.01077 | -0.031 | 121.065
8 | 1.36 | 0.01117 | -0.031 | 121.762
8.5 | 1.416 | 0.01157 | -0.031 | 122.416
9 | 1.47 | 0.01206 | -0.032 | 121.91
9.5 | 1.524 | 0.01262 | -0.032 | 120.749
10 | 1.575 | 0.01322 | -0.032 | 119.169
10.5 | 1.626 | 0.01411 | -0.033 | 115.192
11 | 1.674 | 0.01489 | -0.033 | 112.463
11.5 | 1.721 | 0.01603 | -0.033 | 107.336
12 | 1.766 | 0.01704 | -0.033 | 103.596
12.5 | 1.808 | 0.01846 | -0.033 | 97.933
13 | 1.848 | 0.01986 | -0.033 | 93.029
13.5 | 1.885 | 0.02155 | -0.034 | 87.474
14 | 1.92 | 0.0235 | -0.034 | 81.695
14.5 | 1.952 | 0.02577 | -0.034 | 75.757
15 | 1.981 | 0.02837 | -0.034 | 69.831
15.5 | 2.007 | 0.03124 | -0.034 | 64.256
16 | 2.031 | 0.03454 | -0.034 | 58.796
16.5 | 2.052 | 0.03811 | -0.034 | 53.838
17 | 2.07 | 0.04197 | -0.034 | 49.326
17.5 | 2.087 | 0.04619 | -0.034 | 45.173
18 | 2.1 | 0.05057 | -0.034 | 41.531
18.5 | 2.111 | 0.05529 | -0.034 | 38.185
19 | 2.12 | 0.06016 | -0.034 | 35.244
19.5 | 2.127 | 0.0653 | -0.034 | 32.576
20 | 2.13 | 0.07052 | -0.034 | 30.208

## 100. Re 8M Mach 0.10 (2)
BIGFOIL.COM POLAR EXPORT
NACA44021
NACA44021 |  |  |  | Cl Max: | 1.7825 | at alpha= | 17.5 | deg
XFOIL ncrit=9 |  |  |  | L/D Max: | 142.757 | at alpha= | 9.5 | deg
Re: | 8000000 |  |  | Cd Min: | 0.05792 | at alpha= | 20 | deg
Mach: | 0.1 |  |  | Cl=0 at alpha= | -3.1835 | deg
|  |  |  | @ Cl=0.1, Cd= | 0.0074182
|  |  |  | @ Cl=0.4, Cd= | 0.0060882
|  |  |  | @ Cl=0.6, Cd= | 0.0062508
alpha (deg) | Cl | Cd | Cm | Cl/Cd
-20 | -1.5311 | 0.02537 | -0.075 | -60.3508
-19.5 | -1.5011 | 0.02325 | -0.0745 | -64.5634
-19 | -1.4617 | 0.02137 | -0.0751 | -68.3996
-18.5 | -1.4204 | 0.01978 | -0.0754 | -71.8099
-18 | -1.376 | 0.01845 | -0.0757 | -74.5799
-17.5 | -1.3295 | 0.01728 | -0.076 | -76.9387
-17 | -1.2808 | 0.01622 | -0.0765 | -78.9642
-16.5 | -1.2491 | 0.01506 | -0.0737 | -82.9416
-16 | -1.2103 | 0.01405 | -0.072 | -86.1423
-15.5 | -1.1595 | 0.01317 | -0.0722 | -88.041
-15 | -1.1082 | 0.01244 | -0.0723 | -89.0836
-14.5 | -1.0582 | 0.01192 | -0.0718 | -88.7752
-14 | -1.0104 | 0.01141 | -0.0709 | -88.5539
-13.5 | -0.956 | 0.01094 | -0.0712 | -87.3857
-13 | -0.8509 | 0.01051 | -0.0818 | -80.961
-12.5 | -0.7739 | 0.01016 | -0.0866 | -76.1713
-12 | -0.7274 | 0.00978 | -0.0851 | -74.3763
-11.5 | -0.6861 | 0.00946 | -0.0823 | -72.5264
-11 | -0.6466 | 0.00921 | -0.079 | -70.2063
-10.5 | -0.6079 | 0.00901 | -0.0755 | -67.4695
-10 | -0.5714 | 0.00877 | -0.0715 | -65.1539
-9.5 | -0.533 | 0.00858 | -0.0677 | -62.1212
-9 | -0.4954 | 0.00843 | -0.0637 | -58.7663
-8.5 | -0.4573 | 0.00825 | -0.0598 | -55.4303
-8 | -0.4196 | 0.00812 | -0.0557 | -51.6749
-7.5 | -0.3805 | 0.008 | -0.0518 | -47.5625
-7 | -0.3449 | 0.00793 | -0.0472 | -43.4931
-6.5 | -0.3083 | 0.00792 | -0.0427 | -38.9268
-6 | -0.2652 | 0.00785 | -0.0396 | -33.7834
-5.5 | -0.2197 | 0.0078 | -0.037 | -28.1667
-5 | -0.1737 | 0.00774 | -0.0345 | -22.4419
-4.5 | -0.1265 | 0.00767 | -0.0323 | -16.4928
-4 | -0.079 | 0.00763 | -0.0301 | -10.3539
-3.5 | -0.0307 | 0.00758 | -0.0281 | -4.0501
-3 | 0.0178 | 0.00752 | -0.0262 | 2.367
-2.5 | 0.0662 | 0.00746 | -0.0242 | 8.874
-2 | 0.1147 | 0.0074 | -0.0222 | 15.5
-1.5 | 0.1626 | 0.00729 | -0.0202 | 22.3045
-1 | 0.2054 | 0.00711 | -0.0171 | 28.8889
-0.5 | 0.235 | 0.00649 | -0.0115 | 36.2096
0 | 0.2772 | 0.00628 | -0.0083 | 44.1401
0.5 | 0.3198 | 0.00621 | -0.0052 | 51.4976
1 | 0.3661 | 0.00617 | -0.0028 | 59.3355
1.5 | 0.4034 | 0.00608 | 0.0015 | 66.3487
2 | 0.4422 | 0.0061 | 0.0054 | 72.4918
2.5 | 0.4828 | 0.00607 | 0.009 | 79.5387
3 | 0.5259 | 0.00609 | 0.0119 | 86.3547
3.5 | 0.5653 | 0.00618 | 0.0156 | 91.4725
4 | 0.6094 | 0.00627 | 0.0182 | 97.193
4.5 | 0.6537 | 0.00635 | 0.0208 | 102.9449
5 | 0.6948 | 0.0065 | 0.024 | 106.8923
5.5 | 0.7391 | 0.00663 | 0.0264 | 111.4781
6 | 0.7838 | 0.00673 | 0.0287 | 116.4636
6.5 | 0.8297 | 0.00693 | 0.0306 | 119.7258
7 | 0.8919 | 0.00712 | 0.029 | 125.2669
7.5 | 1.0038 | 0.00745 | 0.0166 | 134.7383
8 | 1.0662 | 0.0077 | 0.0148 | 138.4675
8.5 | 1.1235 | 0.00794 | 0.0141 | 141.4987
9 | 1.1788 | 0.00832 | 0.0136 | 141.6827
9.5 | 1.2377 | 0.00867 | 0.0125 | 142.7566
10 | 1.287 | 0.00919 | 0.013 | 140.0435
10.5 | 1.3433 | 0.00963 | 0.0121 | 139.4912
11 | 1.3873 | 0.01029 | 0.0134 | 134.8202
11.5 | 1.4262 | 0.01087 | 0.0158 | 131.2052
12 | 1.4775 | 0.01161 | 0.0152 | 127.261
12.5 | 1.5296 | 0.01229 | 0.0145 | 124.4589
13 | 1.5746 | 0.0133 | 0.0145 | 118.391
13.5 | 1.6227 | 0.01422 | 0.014 | 114.1139
14 | 1.6677 | 0.01535 | 0.0136 | 108.645
14.5 | 1.7073 | 0.01673 | 0.0136 | 102.0502
15 | 1.7258 | 0.01818 | 0.0176 | 94.9285
15.5 | 1.737 | 0.0201 | 0.0218 | 86.4179
16 | 1.7552 | 0.02196 | 0.0248 | 79.9271
16.5 | 1.7649 | 0.02456 | 0.0278 | 71.8607
17 | 1.7724 | 0.02753 | 0.0304 | 64.3807
17.5 | 1.7825 | 0.0305 | 0.0324 | 58.4426
18 | 1.7762 | 0.03493 | 0.0345 | 50.8503
18.5 | 1.7782 | 0.0389 | 0.0358 | 45.7121
19 | 1.7644 | 0.0444 | 0.037 | 39.7387
19.5 | 1.7422 | 0.05094 | 0.0376 | 34.201
20 | 1.718 | 0.05792 | 0.0377 | 29.6616

## 101. Re 8M Mach 0.25 (1)
BIGFOIL.COM POLAR EXPORT
NACA44021
NACA44021 |  |  |  | Cl Max: | 2.037 | at alpha= | 18 | deg
JavaFoil+Calcfoil stall+Eppler ext transition |  |  |  | L/D Max: | 117.932 | at alpha= | 7 | deg
Re: | 8000000 |  |  | Cd Min: | 0.00718 | at alpha= | 1.5 | deg
Mach: | 0.25 |  |  | Cl=0 at alpha= | -3 | deg
|  |  |  | @ Cl=0.1, Cd= | 0.0082385
|  |  |  | @ Cl=0.4, Cd= | 0.0073331
|  |  |  | @ Cl=0.6, Cd= | 0.0071938
alpha (deg) | Cl | Cd | Cm | Cl/Cd
-20 | -1.127 | 0.11934 | -0.008 | -9.442
-19.5 | -1.16 | 0.09857 | -0.009 | -11.766
-19 | -1.191 | 0.07887 | -0.01 | -15.1
-18.5 | -1.218 | 0.06268 | -0.01 | -19.431
-18 | -1.241 | 0.04963 | -0.011 | -24.996
-17.5 | -1.257 | 0.03971 | -0.012 | -31.666
-17 | -1.267 | 0.03275 | -0.012 | -38.686
-16.5 | -1.272 | 0.02704 | -0.013 | -47.053
-16 | -1.269 | 0.02339 | -0.013 | -54.256
-15.5 | -1.259 | 0.02085 | -0.014 | -60.408
-15 | -1.244 | 0.01887 | -0.014 | -65.937
-14.5 | -1.224 | 0.0173 | -0.015 | -70.769
-14 | -1.199 | 0.0161 | -0.015 | -74.445
-13.5 | -1.169 | 0.01514 | -0.015 | -77.206
-13 | -1.134 | 0.0143 | -0.016 | -79.345
-12.5 | -1.096 | 0.01363 | -0.016 | -80.435
-12 | -1.055 | 0.01306 | -0.017 | -80.744
-11.5 | -1.011 | 0.01258 | -0.017 | -80.329
-11 | -0.964 | 0.01211 | -0.017 | -79.581
-10.5 | -0.914 | 0.01171 | -0.018 | -78.035
-10 | -0.862 | 0.01138 | -0.018 | -75.808
-9.5 | -0.808 | 0.01108 | -0.019 | -72.942
-9 | -0.753 | 0.01081 | -0.019 | -69.59
-8.5 | -0.695 | 0.01022 | -0.02 | -68.014
-8 | -0.636 | 0.01001 | -0.02 | -63.548
-7.5 | -0.576 | 0.00989 | -0.02 | -58.269
-7 | -0.515 | 0.00979 | -0.021 | -52.628
-6.5 | -0.453 | 0.00964 | -0.021 | -46.97
-6 | -0.39 | 0.0085 | -0.022 | -45.856
-5.5 | -0.326 | 0.0084 | -0.022 | -38.823
-5 | -0.262 | 0.0087 | -0.022 | -30.084
-4.5 | -0.197 | 0.00825 | -0.023 | -23.841
-4 | -0.132 | 0.00821 | -0.023 | -16.017
-3.5 | -0.066 | 0.00855 | -0.024 | -7.706
-3 | 0 | 0.00852 | -0.024 | 0.007
-2.5 | 0.066 | 0.00846 | -0.024 | 7.822
-2 | 0.132 | 0.00803 | -0.025 | 16.483
-1.5 | 0.198 | 0.0072 | -0.025 | 27.543
-1 | 0.264 | 0.0076 | -0.026 | 34.763
-0.5 | 0.33 | 0.00765 | -0.026 | 43.141
0 | 0.395 | 0.00733 | -0.026 | 53.948
0.5 | 0.46 | 0.00737 | -0.027 | 62.456
1 | 0.526 | 0.00748 | -0.027 | 70.22
1.5 | 0.59 | 0.00718 | -0.027 | 82.173
2 | 0.655 | 0.00727 | -0.028 | 90.045
2.5 | 0.719 | 0.00829 | -0.028 | 86.708
3 | 0.783 | 0.00873 | -0.029 | 89.697
3.5 | 0.846 | 0.00889 | -0.029 | 95.251
4 | 0.909 | 0.00908 | -0.029 | 100.144
4.5 | 0.972 | 0.00929 | -0.03 | 104.62
5 | 1.034 | 0.00949 | -0.03 | 108.987
5.5 | 1.095 | 0.0098 | -0.03 | 111.764
6 | 1.156 | 0.01006 | -0.031 | 114.853
6.5 | 1.215 | 0.0104 | -0.031 | 116.85
7 | 1.274 | 0.0108 | -0.031 | 117.932
7.5 | 1.332 | 0.0114 | -0.032 | 116.855
8 | 1.389 | 0.01184 | -0.032 | 117.314
8.5 | 1.445 | 0.01237 | -0.032 | 116.798
9 | 1.499 | 0.01297 | -0.033 | 115.573
9.5 | 1.551 | 0.01362 | -0.033 | 113.877
10 | 1.602 | 0.01444 | -0.033 | 110.962
10.5 | 1.651 | 0.01534 | -0.033 | 107.606
11 | 1.698 | 0.01638 | -0.033 | 103.618
11.5 | 1.742 | 0.01796 | -0.034 | 96.969
12 | 1.784 | 0.01938 | -0.034 | 92.034
12.5 | 1.823 | 0.02103 | -0.034 | 86.693
13 | 1.859 | 0.02312 | -0.034 | 80.416
13.5 | 1.892 | 0.02534 | -0.034 | 74.659
14 | 1.922 | 0.02803 | -0.034 | 68.561
14.5 | 1.948 | 0.03106 | -0.034 | 62.733
15 | 1.971 | 0.03452 | -0.034 | 57.088
15.5 | 1.991 | 0.03838 | -0.034 | 51.866
16 | 2.007 | 0.04262 | -0.034 | 47.091
16.5 | 2.02 | 0.04728 | -0.034 | 42.717
17 | 2.029 | 0.05225 | -0.034 | 38.834
17.5 | 2.035 | 0.05753 | -0.034 | 35.382
18 | 2.037 | 0.0631 | -0.034 | 32.286
18.5 | 2.036 | 0.06893 | -0.034 | 29.538
19 | 2.031 | 0.07507 | -0.034 | 27.06
19.5 | 2.023 | 0.08145 | -0.034 | 24.841
20 | 2.009 | 0.0881 | -0.034 | 22.809

## 102. Re 8M Mach 0.25 (2)
BIGFOIL.COM POLAR EXPORT
NACA44021
NACA44021 |  |  |  | Cl Max: | 1.7616 | at alpha= | 16.5 | deg
XFOIL ncrit=9 |  |  |  | L/D Max: | 136.453 | at alpha= | 9 | deg
Re: | 8000000 |  |  | Cd Min: | 0.08123 | at alpha= | 20 | deg
Mach: | 0.25 |  |  | Cl=0 at alpha= | -3.2042 | deg
|  |  |  | @ Cl=0.1, Cd= | 0.007534
|  |  |  | @ Cl=0.4, Cd= | 0.0062001
|  |  |  | @ Cl=0.6, Cd= | 0.0064246
alpha (deg) | Cl | Cd | Cm | Cl/Cd
-20 | -1.5216 | 0.03369 | -0.0917 | -45.1647
-19.5 | -1.5062 | 0.03082 | -0.0892 | -48.8709
-19 | -1.4698 | 0.02798 | -0.0899 | -52.5304
-18.5 | -1.4287 | 0.02557 | -0.0904 | -55.8741
-18 | -1.3922 | 0.02312 | -0.0903 | -60.2163
-17.5 | -1.3515 | 0.02107 | -0.0901 | -64.1433
-17 | -1.3055 | 0.01937 | -0.09 | -67.398
-16.5 | -1.2567 | 0.01788 | -0.0899 | -70.2852
-16 | -1.2269 | 0.01656 | -0.0859 | -74.0882
-15.5 | -1.1827 | 0.01534 | -0.0844 | -77.0991
-15 | -1.1317 | 0.01413 | -0.084 | -80.092
-14.5 | -1.0793 | 0.01324 | -0.0834 | -81.5181
-14 | -1.0303 | 0.01259 | -0.0819 | -81.8348
-13.5 | -0.9762 | 0.01205 | -0.0813 | -81.0124
-13 | -0.9121 | 0.01147 | -0.0826 | -79.5205
-12.5 | -0.7974 | 0.01088 | -0.0939 | -73.2904
-12 | -0.739 | 0.01045 | -0.094 | -70.7177
-11.5 | -0.6916 | 0.01005 | -0.0917 | -68.8159
-11 | -0.651 | 0.00968 | -0.0881 | -67.2521
-10.5 | -0.6101 | 0.0094 | -0.0844 | -64.9043
-10 | -0.5704 | 0.00916 | -0.0803 | -62.2707
-9.5 | -0.533 | 0.00891 | -0.0758 | -59.8204
-9 | -0.4935 | 0.0087 | -0.0716 | -56.7241
-8.5 | -0.4536 | 0.00852 | -0.0674 | -53.2394
-8 | -0.4145 | 0.00833 | -0.063 | -49.7599
-7.5 | -0.3747 | 0.00819 | -0.0587 | -45.7509
-7 | -0.3359 | 0.00805 | -0.0541 | -41.7267
-6.5 | -0.2971 | 0.00798 | -0.0496 | -37.2306
-6 | -0.2628 | 0.00797 | -0.044 | -32.9737
-5.5 | -0.2188 | 0.00791 | -0.0405 | -27.6612
-5 | -0.1734 | 0.00785 | -0.0374 | -22.0892
-4.5 | -0.1261 | 0.00782 | -0.0346 | -16.1253
-4 | -0.0774 | 0.00774 | -0.0321 | -10
-3.5 | -0.0294 | 0.00769 | -0.0295 | -3.8231
-3 | 0.0203 | 0.00762 | -0.0272 | 2.664
-2.5 | 0.0691 | 0.00759 | -0.0248 | 9.1041
-2 | 0.1188 | 0.0075 | -0.0226 | 15.84
-1.5 | 0.1665 | 0.00742 | -0.02 | 22.4394
-1 | 0.2116 | 0.00725 | -0.0169 | 29.1862
-0.5 | 0.24 | 0.00661 | -0.0106 | 36.3086
0 | 0.2799 | 0.00641 | -0.0065 | 43.6661
0.5 | 0.321 | 0.0063 | -0.0025 | 50.9524
1 | 0.3597 | 0.00621 | 0.002 | 57.9227
1.5 | 0.4004 | 0.0062 | 0.006 | 64.5806
2 | 0.4438 | 0.00625 | 0.0094 | 71.008
2.5 | 0.4857 | 0.00622 | 0.0132 | 78.0868
3 | 0.5277 | 0.00627 | 0.0168 | 84.1627
3.5 | 0.571 | 0.00638 | 0.0202 | 89.4984
4 | 0.6165 | 0.00645 | 0.0231 | 95.5814
4.5 | 0.66 | 0.00659 | 0.0263 | 100.1517
5 | 0.705 | 0.00674 | 0.0291 | 104.5994
5.5 | 0.7524 | 0.00686 | 0.0315 | 109.6793
6 | 0.8012 | 0.00705 | 0.0334 | 113.6454
6.5 | 0.8618 | 0.00727 | 0.0328 | 118.542
7 | 0.9695 | 0.00758 | 0.0222 | 127.9024
7.5 | 1.0381 | 0.00789 | 0.0199 | 131.5716
8 | 1.0978 | 0.00814 | 0.0195 | 134.8649
8.5 | 1.1537 | 0.00852 | 0.0197 | 135.4108
9 | 1.2117 | 0.00888 | 0.0195 | 136.4527
9.5 | 1.2668 | 0.00941 | 0.0197 | 134.6227
10.5 | 1.3764 | 0.01065 | 0.0198 | 129.2394
11 | 1.4104 | 0.01145 | 0.0237 | 123.179
11.5 | 1.4654 | 0.01224 | 0.0233 | 119.7222
12 | 1.5179 | 0.01315 | 0.0231 | 115.4297
12.5 | 1.5687 | 0.01417 | 0.0229 | 110.7057
13 | 1.6161 | 0.0154 | 0.023 | 104.9416
13.5 | 1.6583 | 0.01702 | 0.0232 | 97.4324
14 | 1.7068 | 0.01847 | 0.0226 | 92.4093
14.5 | 1.7212 | 0.02058 | 0.0267 | 83.6346
15 | 1.7354 | 0.02278 | 0.0307 | 76.1809
15.5 | 1.7463 | 0.02546 | 0.0341 | 68.5899
16 | 1.7503 | 0.02892 | 0.0371 | 60.5221
16.5 | 1.7616 | 0.03212 | 0.0392 | 54.8443
17 | 1.7533 | 0.03698 | 0.0413 | 47.4121
17.5 | 1.7488 | 0.04182 | 0.0427 | 41.8173
18 | 1.7319 | 0.04787 | 0.0436 | 36.1792
18.5 | 1.7125 | 0.05433 | 0.0441 | 31.5203
19 | 1.6775 | 0.06249 | 0.0438 | 26.8443
19.5 | 1.6429 | 0.0709 | 0.043 | 23.1721
20 | 1.5915 | 0.08123 | 0.0412 | 19.5925

## 103. Re 8M Mach 0.50 (1)
BIGFOIL.COM POLAR EXPORT
NACA44021
NACA44021 |  |  |  | Cl Max: | 1.687 | at alpha= | 11.5 | deg
JavaFoil+Calcfoil stall+Eppler ext transition |  |  |  | L/D Max: | 100.322 | at alpha= | 5.5 | deg
Re: | 8000000 |  |  | Cd Min: | 0.00754 | at alpha= | -1.5 | deg
Mach: | 0.5 |  |  | Cl=0 at alpha= | -3 | deg
|  |  |  | @ Cl=0.1, Cd= | 0.0079593
|  |  |  | @ Cl=0.4, Cd= | 0.0079383
|  |  |  | @ Cl=0.6, Cd= | 0.0085496
alpha (deg) | Cl | Cd | Cm | Cl/Cd
-20 | -0.979 | 0.14751 | -0.008 | -6.639
-19.5 | -0.951 | 0.13491 | -0.008 | -7.048
-19 | -0.917 | 0.14322 | -0.008 | -6.403
-18.5 | -0.891 | 0.13074 | -0.008 | -6.818
-18 | -0.875 | 0.11213 | -0.009 | -7.807
-17.5 | -0.834 | 0.12487 | -0.008 | -6.677
-17 | -0.812 | 0.11016 | -0.009 | -7.375
-16.5 | -0.776 | 0.11937 | -0.009 | -6.499
-16 | -0.754 | 0.10356 | -0.01 | -7.285
-15.5 | -0.718 | 0.11432 | -0.009 | -6.283
-15 | -0.696 | 0.09706 | -0.01 | -7.171
-14.5 | -0.661 | 0.10431 | -0.009 | -6.34
-14 | -0.64 | 0.08855 | -0.011 | -7.224
-13.5 | -0.605 | 0.09384 | -0.01 | -6.452
-13 | -0.594 | 0.0699 | -0.013 | -8.503
-12.5 | -0.554 | 0.07798 | -0.011 | -7.103
-12 | -0.524 | 0.0769 | -0.011 | -6.813
-11.5 | -0.497 | 0.07144 | -0.012 | -6.958
-11 | -0.795 | 0.0227 | -0.018 | -35.021
-10.5 | -0.855 | 0.01654 | -0.02 | -51.676
-10 | -0.852 | 0.01475 | -0.02 | -57.773
-9.5 | -0.826 | 0.01369 | -0.021 | -60.338
-9 | -0.786 | 0.01292 | -0.021 | -60.835
-8.5 | -0.738 | 0.01198 | -0.022 | -61.578
-8 | -0.683 | 0.01152 | -0.022 | -59.311
-7.5 | -0.624 | 0.01113 | -0.023 | -56.108
-7 | -0.562 | 0.01083 | -0.023 | -51.859
-6.5 | -0.497 | 0.01051 | -0.024 | -47.274
-6 | -0.429 | 0.01022 | -0.024 | -41.975
-5.5 | -0.36 | 0.00966 | -0.024 | -37.275
-5 | -0.29 | 0.00946 | -0.025 | -30.636
-4.5 | -0.218 | 0.00928 | -0.025 | -23.523
-4 | -0.146 | 0.00911 | -0.026 | -16.04
-3.5 | -0.073 | 0.009 | -0.026 | -8.142
-3 | 0 | 0.00763 | -0.027 | 0.009
-2.5 | 0.074 | 0.00797 | -0.027 | 9.252
-2 | 0.147 | 0.00794 | -0.028 | 18.562
-1.5 | 0.221 | 0.00754 | -0.028 | 29.31
-1 | 0.294 | 0.00761 | -0.028 | 38.684
-0.5 | 0.368 | 0.00774 | -0.029 | 47.476
0 | 0.439 | 0.00818 | -0.029 | 53.697
0.5 | 0.512 | 0.00833 | -0.03 | 61.422
1 | 0.583 | 0.0085 | -0.03 | 68.588
1.5 | 0.655 | 0.00871 | -0.031 | 75.135
2 | 0.725 | 0.00894 | -0.031 | 81.111
2.5 | 0.795 | 0.00922 | -0.031 | 86.242
3 | 0.865 | 0.00975 | -0.032 | 88.673
3.5 | 0.933 | 0.0101 | -0.032 | 92.405
4 | 1.001 | 0.01046 | -0.033 | 95.742
4.5 | 1.067 | 0.01089 | -0.033 | 98.058
5 | 1.132 | 0.01136 | -0.033 | 99.677
5.5 | 1.196 | 0.01192 | -0.034 | 100.322
6 | 1.258 | 0.01257 | -0.034 | 100.071
6.5 | 1.317 | 0.01351 | -0.034 | 97.495
7 | 1.375 | 0.01439 | -0.035 | 95.522
7.5 | 1.429 | 0.01543 | -0.035 | 92.614
8 | 1.48 | 0.01666 | -0.035 | 88.836
8.5 | 1.526 | 0.01822 | -0.035 | 83.758
9 | 1.569 | 0.02004 | -0.035 | 78.268
9.5 | 1.606 | 0.02242 | -0.035 | 71.609
10 | 1.637 | 0.02523 | -0.035 | 64.886
10.5 | 1.662 | 0.02881 | -0.035 | 57.681
11 | 1.678 | 0.03334 | -0.035 | 50.342
11.5 | 1.687 | 0.03849 | -0.035 | 43.822
12 | 1.682 | 0.04528 | -0.035 | 37.15
12.5 | 1.661 | 0.05336 | -0.034 | 31.134
13 | 1.614 | 0.06363 | -0.034 | 25.372
13.5 | 1.513 | 0.07784 | -0.033 | 19.439
14 | 1.042 | 0.10322 | -0.032 | 10.099
14.5 | 1.073 | 0.10146 | -0.033 | 10.573
15 | 1.096 | 0.11059 | -0.032 | 9.912
15.5 | 1.111 | 0.13749 | -0.031 | 8.078
16 | 1.133 | 0.15446 | -0.031 | 7.332
16.5 | 1.156 | 0.17663 | -0.03 | 6.543

## 104. Re 8M Mach 0.50 (2)
BIGFOIL.COM POLAR EXPORT
NACA44021
NACA44021 |  |  |  | Cl Max: | 1.6708 | at alpha= | 13 | deg
XFOIL ncrit=9 |  |  |  | L/D Max: | 108.348 | at alpha= | 7 | deg
Re: | 8000000 |  |  | Cd Min: | 0.12583 | at alpha= | -18.5 | deg
Mach: | 0.5 |  |  | Cl=0 at alpha= | -3.3494 | deg
|  |  |  | @ Cl=0.1, Cd= | 0.0080661
|  |  |  | @ Cl=0.4, Cd= | 0.0068889
|  |  |  | @ Cl=0.6, Cd= | 0.0073829
alpha (deg) | Cl | Cd | Cm | Cl/Cd
-18.5 | -0.6932 | 0.12583 | -0.0734 | -5.509
-18 | -0.7249 | 0.11227 | -0.0845 | -6.4568
-17.5 | -0.767 | 0.0984 | -0.0955 | -7.7947
-17 | -0.8063 | 0.08561 | -0.1049 | -9.4183
-16.5 | -0.8352 | 0.07383 | -0.1135 | -11.3125
-16 | -0.8633 | 0.06241 | -0.1222 | -13.8327
-15.5 | -0.8932 | 0.05382 | -0.1245 | -16.5961
-15 | -0.9167 | 0.04518 | -0.128 | -20.29
-14.5 | -0.9355 | 0.0366 | -0.1321 | -25.5601
-14 | -0.9458 | 0.02948 | -0.134 | -32.0828
-13.5 | -0.9495 | 0.02429 | -0.132 | -39.0902
-13 | -0.9342 | 0.02038 | -0.1289 | -45.8391
-12.5 | -0.8956 | 0.01764 | -0.1261 | -50.771
-12 | -0.8319 | 0.0157 | -0.1252 | -52.9873
-11.5 | -0.7402 | 0.0141 | -0.1285 | -52.4965
-11 | -0.6766 | 0.01301 | -0.1265 | -52.0061
-10.5 | -0.6211 | 0.01218 | -0.1228 | -50.9934
-10 | -0.5734 | 0.01144 | -0.1178 | -50.1224
-9.5 | -0.5283 | 0.01084 | -0.1121 | -48.7362
-9 | -0.4836 | 0.01038 | -0.1062 | -46.5896
-8.5 | -0.4398 | 0.00998 | -0.1001 | -44.0681
-8 | -0.398 | 0.00961 | -0.0937 | -41.4152
-7.5 | -0.3544 | 0.00933 | -0.0876 | -37.985
-7 | -0.3113 | 0.00908 | -0.0814 | -34.2841
-6.5 | -0.2676 | 0.00887 | -0.0753 | -30.1691
-6 | -0.2242 | 0.0087 | -0.0691 | -25.7701
-5.5 | -0.1801 | 0.00854 | -0.0632 | -21.089
-5 | -0.1372 | 0.00837 | -0.057 | -16.3919
-4.5 | -0.0942 | 0.0083 | -0.0509 | -11.3494
-4 | -0.0599 | 0.00826 | -0.043 | -7.2518
-3.5 | -0.015 | 0.00822 | -0.0374 | -1.8248
-3 | 0.0348 | 0.00813 | -0.0327 | 4.2804
-2.5 | 0.083 | 0.00809 | -0.0278 | 10.2596
-2 | 0.1327 | 0.00802 | -0.0233 | 16.5461
-1.5 | 0.1821 | 0.00795 | -0.0187 | 22.9057
-1 | 0.2215 | 0.00788 | -0.0122 | 28.1091
-0.5 | 0.2563 | 0.00769 | -0.0048 | 33.329
0 | 0.2696 | 0.00696 | 0.0065 | 38.7356
0.5 | 0.3069 | 0.00684 | 0.0132 | 44.8684
1 | 0.3529 | 0.00686 | 0.0183 | 51.4431
1.5 | 0.4018 | 0.00689 | 0.0228 | 58.3164
2 | 0.4492 | 0.00697 | 0.0275 | 64.4476
2.5 | 0.4955 | 0.00708 | 0.0324 | 69.9859
3 | 0.5467 | 0.00716 | 0.0364 | 76.3547
3.5 | 0.5941 | 0.00736 | 0.041 | 80.7201
4 | 0.6481 | 0.00757 | 0.0443 | 85.6143
4.5 | 0.7054 | 0.00781 | 0.047 | 90.3201
5 | 0.7656 | 0.00819 | 0.049 | 93.4799
5.5 | 0.8416 | 0.00854 | 0.048 | 98.548
6 | 0.9507 | 0.00902 | 0.0407 | 105.3991
6.5 | 1.0229 | 0.00952 | 0.0405 | 107.4475
7 | 1.0889 | 0.01005 | 0.0416 | 108.3483
7.5 | 1.1468 | 0.01078 | 0.0438 | 106.3822
8 | 1.2084 | 0.01148 | 0.0457 | 105.2613
8.5 | 1.2719 | 0.01264 | 0.0466 | 100.625
9 | 1.3387 | 0.01373 | 0.0473 | 97.5018
9.5 | 1.3923 | 0.01532 | 0.0493 | 90.8812
10 | 1.4296 | 0.01698 | 0.054 | 84.1932
10.5 | 1.4871 | 0.01893 | 0.0547 | 78.5578
11 | 1.5363 | 0.02137 | 0.0556 | 71.8905
11.5 | 1.5842 | 0.02406 | 0.0563 | 65.8437
12 | 1.6197 | 0.02757 | 0.057 | 58.7486
12.5 | 1.6542 | 0.03161 | 0.0568 | 52.3315
13 | 1.6708 | 0.03672 | 0.0567 | 45.5011
13.5 | 1.6624 | 0.04192 | 0.0596 | 39.6565
14 | 1.6264 | 0.04906 | 0.0617 | 33.1512
14.5 | 1.597 | 0.05604 | 0.063 | 28.4975
15 | 1.5381 | 0.06548 | 0.0627 | 23.4896
15.5 | 1.4892 | 0.07472 | 0.0614 | 19.9304
16 | 1.4288 | 0.08527 | 0.0589 | 16.7562
16.5 | 1.3868 | 0.09476 | 0.0562 | 14.6349
17 | 1.3357 | 0.1055 | 0.0523 | 12.6607
17.5 | 1.3098 | 0.11424 | 0.0491 | 11.4653
18 | 1.2787 | 0.12382 | 0.0451 | 10.3271

## 105. Re 10M Mach 0.00 (1)
BIGFOIL.COM POLAR EXPORT
NACA44021
NACA44021 |  |  |  | Cl Max: | 2.149 | at alpha= | 20 | deg
JavaFoil+Calcfoil stall+Eppler ext transition |  |  |  | L/D Max: | 124.927 | at alpha= | 9 | deg
Re: | 10000000 |  |  | Cd Min: | 0.00731 | at alpha= | -0.5 | deg
Mach: | 0 |  |  | Cl=0 at alpha= | -3 | deg
|  |  |  | @ Cl=0.1, Cd= | 0.0084031
|  |  |  | @ Cl=0.4, Cd= | 0.0073812
|  |  |  | @ Cl=0.6, Cd= | 0.0075861
alpha (deg) | Cl | Cd | Cm | Cl/Cd
-20 | -1.437 | 0.04199 | -0.01 | -34.233
-19.5 | -1.437 | 0.03667 | -0.01 | -39.18
-19 | -1.434 | 0.03186 | -0.011 | -45.006
-18.5 | -1.427 | 0.02796 | -0.011 | -51.054
-18 | -1.418 | 0.02473 | -0.011 | -57.337
-17.5 | -1.405 | 0.02212 | -0.012 | -63.521
-17 | -1.388 | 0.02007 | -0.012 | -69.164
-16.5 | -1.368 | 0.01844 | -0.013 | -74.19
-16 | -1.344 | 0.01711 | -0.013 | -78.582
-15.5 | -1.317 | 0.01603 | -0.013 | -82.164
-15 | -1.287 | 0.01514 | -0.014 | -84.985
-14.5 | -1.254 | 0.01437 | -0.014 | -87.277
-14 | -1.218 | 0.01372 | -0.015 | -88.784
-13.5 | -1.18 | 0.01311 | -0.015 | -89.944
-13 | -1.138 | 0.0126 | -0.015 | -90.354
-12.5 | -1.094 | 0.01213 | -0.016 | -90.181
-12 | -1.048 | 0.01174 | -0.016 | -89.287
-11.5 | -1 | 0.01136 | -0.017 | -88.061
-11 | -0.951 | 0.01105 | -0.017 | -86.055
-10.5 | -0.899 | 0.01076 | -0.017 | -83.555
-10 | -0.846 | 0.0105 | -0.018 | -80.612
-9.5 | -0.792 | 0.01028 | -0.018 | -76.979
-9 | -0.736 | 0.0101 | -0.019 | -72.813
-8.5 | -0.678 | 0.00995 | -0.019 | -68.175
-8 | -0.62 | 0.00983 | -0.019 | -63.097
-7.5 | -0.561 | 0.00975 | -0.02 | -57.568
-7 | -0.501 | 0.0086 | -0.02 | -58.269
-6.5 | -0.44 | 0.00856 | -0.02 | -51.439
-6 | -0.379 | 0.00842 | -0.021 | -44.953
-5.5 | -0.316 | 0.00834 | -0.021 | -37.965
-5 | -0.254 | 0.00869 | -0.022 | -29.215
-4.5 | -0.191 | 0.00865 | -0.022 | -22.073
-4 | -0.128 | 0.00856 | -0.022 | -14.897
-3.5 | -0.064 | 0.00852 | -0.023 | -7.491
-3 | 0 | 0.00896 | -0.023 | 0.007
-2.5 | 0.064 | 0.00842 | -0.024 | 7.619
-2 | 0.128 | 0.00839 | -0.024 | 15.284
-1.5 | 0.192 | 0.00838 | -0.024 | 22.925
-1 | 0.256 | 0.00768 | -0.025 | 33.355
-0.5 | 0.32 | 0.00731 | -0.025 | 43.789
0 | 0.383 | 0.00736 | -0.025 | 52.094
0.5 | 0.447 | 0.00744 | -0.026 | 60.011
1 | 0.51 | 0.00792 | -0.026 | 64.337
1.5 | 0.573 | 0.00756 | -0.027 | 75.784
2 | 0.635 | 0.00762 | -0.027 | 83.403
2.5 | 0.698 | 0.00778 | -0.027 | 89.745
3 | 0.76 | 0.00746 | -0.028 | 101.909
3.5 | 0.822 | 0.00845 | -0.028 | 97.278
4 | 0.883 | 0.00861 | -0.028 | 102.594
4.5 | 0.944 | 0.00878 | -0.029 | 107.555
5 | 1.005 | 0.00896 | -0.029 | 112.146
5.5 | 1.065 | 0.00945 | -0.029 | 112.682
6 | 1.125 | 0.00969 | -0.03 | 116.021
6.5 | 1.184 | 0.00995 | -0.03 | 118.96
7 | 1.242 | 0.01021 | -0.03 | 121.685
7.5 | 1.299 | 0.01055 | -0.031 | 123.195
8 | 1.356 | 0.01087 | -0.031 | 124.705
8.5 | 1.411 | 0.0113 | -0.031 | 124.881
9 | 1.466 | 0.01173 | -0.032 | 124.927
9.5 | 1.519 | 0.01229 | -0.032 | 123.637
10 | 1.571 | 0.01287 | -0.032 | 122.084
10.5 | 1.622 | 0.01368 | -0.032 | 118.547
11 | 1.671 | 0.01446 | -0.033 | 115.563
11.5 | 1.718 | 0.01551 | -0.033 | 110.765
12 | 1.763 | 0.01665 | -0.033 | 105.88
12.5 | 1.806 | 0.01781 | -0.033 | 101.361
13 | 1.846 | 0.01915 | -0.033 | 96.401
13.5 | 1.884 | 0.02069 | -0.033 | 91.067
14 | 1.92 | 0.02249 | -0.034 | 85.375
14.5 | 1.953 | 0.02466 | -0.034 | 79.19
15 | 1.983 | 0.02704 | -0.034 | 73.325
15.5 | 2.01 | 0.02975 | -0.034 | 67.579
16 | 2.035 | 0.03277 | -0.034 | 62.093
16.5 | 2.058 | 0.03604 | -0.034 | 57.095
17 | 2.077 | 0.03969 | -0.034 | 52.346
17.5 | 2.096 | 0.04351 | -0.034 | 48.162
18 | 2.111 | 0.0476 | -0.034 | 44.34
18.5 | 2.124 | 0.05187 | -0.034 | 40.948
19 | 2.135 | 0.05643 | -0.034 | 37.832
19.5 | 2.144 | 0.06112 | -0.034 | 35.076
20 | 2.149 | 0.06605 | -0.034 | 32.543

## 106. Re 10M Mach 0.00 (2)
BIGFOIL.COM POLAR EXPORT
NACA44021
NACA44021 |  |  |  | Cl Max: | 1.8006 | at alpha= | 18.5 | deg
XFOIL ncrit=9 |  |  |  | L/D Max: | 149.027 | at alpha= | 9 | deg
Re: | 10000000 |  |  | Cd Min: | 0.05194 | at alpha= | 20 | deg
Mach: | 0 |  |  | Cl=0 at alpha= | -3.1653 | deg
|  |  |  | @ Cl=0.1, Cd= | 0.0071882
|  |  |  | @ Cl=0.4, Cd= | 0.0060006
|  |  |  | @ Cl=0.6, Cd= | 0.0060187
alpha (deg) | Cl | Cd | Cm | Cl/Cd
-20 | -1.5353 | 0.02255 | -0.0738 | -68.0843
-19.5 | -1.4963 | 0.02087 | -0.0742 | -71.6962
-19 | -1.4582 | 0.01926 | -0.0743 | -75.7113
-18.5 | -1.4174 | 0.01787 | -0.0744 | -79.3173
-18 | -1.3734 | 0.01667 | -0.0746 | -82.3875
-17.5 | -1.3263 | 0.01566 | -0.075 | -84.6935
-17 | -1.2938 | 0.01469 | -0.0722 | -88.0735
-16.5 | -1.2565 | 0.01382 | -0.0702 | -90.919
-16 | -1.2077 | 0.01298 | -0.0703 | -93.0431
-15.5 | -1.1607 | 0.0122 | -0.0698 | -95.1393
-15 | -1.1151 | 0.01167 | -0.0687 | -95.5527
-14.5 | -1.0684 | 0.0112 | -0.0677 | -95.3929
-14 | -1.0137 | 0.01085 | -0.0682 | -93.4286
-13.5 | -0.9388 | 0.01041 | -0.0729 | -90.1825
-13 | -0.8257 | 0.00998 | -0.0854 | -82.7355
-12.5 | -0.7765 | 0.00965 | -0.0846 | -80.4663
-12 | -0.7328 | 0.00939 | -0.0824 | -78.0405
-11.5 | -0.6957 | 0.00908 | -0.0789 | -76.6189
-11 | -0.6572 | 0.00884 | -0.0755 | -74.3439
-10.5 | -0.6193 | 0.00865 | -0.0718 | -71.5954
-10 | -0.5814 | 0.00847 | -0.0681 | -68.6423
-9.5 | -0.5453 | 0.00828 | -0.064 | -65.8575
-9 | -0.5058 | 0.00812 | -0.0604 | -62.2906
-8.5 | -0.4681 | 0.00798 | -0.0565 | -58.6591
-8 | -0.43 | 0.00783 | -0.0525 | -54.917
-7.5 | -0.392 | 0.00776 | -0.0485 | -50.5155
-7 | -0.3588 | 0.00773 | -0.0434 | -46.4166
-6.5 | -0.3158 | 0.00768 | -0.0404 | -41.1198
-6 | -0.2707 | 0.00761 | -0.0379 | -35.5716
-5.5 | -0.2243 | 0.00754 | -0.0356 | -29.748
-5 | -0.1776 | 0.00748 | -0.0333 | -23.7433
-4.5 | -0.1299 | 0.00745 | -0.0313 | -17.4362
-4 | -0.0814 | 0.00738 | -0.0294 | -11.0298
-3.5 | -0.0328 | 0.00732 | -0.0275 | -4.4809
-3 | 0.0162 | 0.00728 | -0.0257 | 2.2253
-2.5 | 0.0654 | 0.00723 | -0.024 | 9.0456
-2 | 0.1151 | 0.00717 | -0.0224 | 16.053
-1.5 | 0.1628 | 0.00711 | -0.0204 | 22.8973
-1 | 0.2099 | 0.00696 | -0.0183 | 30.158
-0.5 | 0.2512 | 0.00667 | -0.015 | 37.6612
0 | 0.2828 | 0.00621 | -0.0098 | 45.5395
0.5 | 0.3276 | 0.00609 | -0.0072 | 53.7931
1 | 0.3727 | 0.00602 | -0.0047 | 61.9103
1.5 | 0.4149 | 0.00599 | -0.0016 | 69.2654
2 | 0.4525 | 0.00594 | 0.0026 | 76.1785
2.5 | 0.4926 | 0.00589 | 0.0061 | 83.6333
3 | 0.5323 | 0.00594 | 0.0097 | 89.6128
3.5 | 0.573 | 0.00597 | 0.013 | 95.9799
4 | 0.6174 | 0.00605 | 0.0156 | 102.0496
4.5 | 0.6592 | 0.00618 | 0.0185 | 106.6667
5 | 0.7028 | 0.00628 | 0.0211 | 111.9108
5.5 | 0.7463 | 0.00639 | 0.0237 | 116.7919
6 | 0.7885 | 0.00655 | 0.0264 | 120.3817
6.5 | 0.8339 | 0.00668 | 0.0284 | 124.8353
7 | 0.8849 | 0.00685 | 0.029 | 129.1825
8 | 1.0683 | 0.00738 | 0.0126 | 144.7561
8.5 | 1.1239 | 0.00769 | 0.0121 | 146.1508
9 | 1.1788 | 0.00791 | 0.0117 | 149.0265
9.5 | 1.2295 | 0.0083 | 0.012 | 148.1325
10 | 1.2852 | 0.00863 | 0.0113 | 148.9224
10.5 | 1.3353 | 0.00912 | 0.0115 | 146.4145
11 | 1.3869 | 0.00962 | 0.0113 | 144.1684
11.5 | 1.4268 | 0.01025 | 0.0132 | 139.2
12 | 1.4655 | 0.01085 | 0.0154 | 135.0691
12.5 | 1.5134 | 0.01165 | 0.0151 | 129.9056
13 | 1.5613 | 0.01243 | 0.0148 | 125.6074
13.5 | 1.6063 | 0.01332 | 0.0147 | 120.5931
14 | 1.6502 | 0.01436 | 0.0146 | 114.9164
14.5 | 1.6923 | 0.01552 | 0.0144 | 109.0399
15 | 1.7315 | 0.01693 | 0.0143 | 102.2741
15.5 | 1.7509 | 0.01856 | 0.0175 | 94.3373
16 | 1.7659 | 0.0203 | 0.0211 | 86.9901
16.5 | 1.7745 | 0.02277 | 0.0246 | 77.9315
17 | 1.7832 | 0.02547 | 0.0273 | 70.0118
17.5 | 1.7982 | 0.02796 | 0.0292 | 64.3133
18 | 1.7922 | 0.03215 | 0.0317 | 55.7449
18.5 | 1.8006 | 0.03546 | 0.033 | 50.7783
19 | 1.7881 | 0.04066 | 0.0345 | 43.9769
19.5 | 1.7686 | 0.04676 | 0.0355 | 37.8229
20 | 1.7606 | 0.05194 | 0.036 | 33.8968

## 107. Re 10M Mach 0.10 (1)
BIGFOIL.COM POLAR EXPORT
NACA44021
NACA44021 |  |  |  | Cl Max: | 2.134 | at alpha= | 20 | deg
JavaFoil+Calcfoil stall+Eppler ext transition |  |  |  | L/D Max: | 124.033 | at alpha= | 8.5 | deg
Re: | 10000000 |  |  | Cd Min: | 0.00733 | at alpha= | -0.5 | deg
Mach: | 0.1 |  |  | Cl=0 at alpha= | -3 | deg
|  |  |  | @ Cl=0.1, Cd= | 0.0084478
|  |  |  | @ Cl=0.4, Cd= | 0.0074341
|  |  |  | @ Cl=0.6, Cd= | 0.0076338
alpha (deg) | Cl | Cd | Cm | Cl/Cd
-20 | -1.406 | 0.04689 | -0.01 | -29.982
-19.5 | -1.409 | 0.04051 | -0.01 | -34.784
-19 | -1.41 | 0.0348 | -0.011 | -40.513
-18.5 | -1.407 | 0.03023 | -0.011 | -46.534
-18 | -1.401 | 0.02636 | -0.011 | -53.128
-17.5 | -1.391 | 0.02335 | -0.012 | -59.559
-17 | -1.377 | 0.02099 | -0.012 | -65.583
-16.5 | -1.359 | 0.01906 | -0.013 | -71.302
-16 | -1.337 | 0.01761 | -0.013 | -75.966
-15.5 | -1.312 | 0.01644 | -0.014 | -79.787
-15 | -1.283 | 0.01549 | -0.014 | -82.877
-14.5 | -1.252 | 0.01464 | -0.014 | -85.505
-14 | -1.217 | 0.01393 | -0.015 | -87.365
-13.5 | -1.179 | 0.01333 | -0.015 | -88.47
-13 | -1.139 | 0.01276 | -0.015 | -89.27
-12.5 | -1.096 | 0.01229 | -0.016 | -89.155
-12 | -1.05 | 0.01189 | -0.016 | -88.307
-11.5 | -1.003 | 0.0115 | -0.017 | -87.216
-11 | -0.953 | 0.01117 | -0.017 | -85.334
-10.5 | -0.902 | 0.01087 | -0.017 | -82.97
-10 | -0.849 | 0.01056 | -0.018 | -80.372
-9.5 | -0.795 | 0.01034 | -0.018 | -76.835
-9 | -0.738 | 0.01014 | -0.019 | -72.812
-8.5 | -0.681 | 0.00998 | -0.019 | -68.228
-8 | -0.623 | 0.00991 | -0.019 | -62.831
-7.5 | -0.563 | 0.00981 | -0.02 | -57.429
-7 | -0.503 | 0.00824 | -0.02 | -61.076
-6.5 | -0.442 | 0.00813 | -0.021 | -54.395
-6 | -0.38 | 0.00842 | -0.021 | -45.188
-5.5 | -0.318 | 0.00838 | -0.021 | -37.961
-5 | -0.255 | 0.00873 | -0.022 | -29.212
-4.5 | -0.192 | 0.00865 | -0.022 | -22.17
-4 | -0.128 | 0.00861 | -0.023 | -14.883
-3.5 | -0.064 | 0.00855 | -0.023 | -7.503
-3 | 0 | 0.00855 | -0.023 | 0.007
-2.5 | 0.064 | 0.00847 | -0.024 | 7.616
-2 | 0.129 | 0.00843 | -0.024 | 15.28
-1.5 | 0.193 | 0.00843 | -0.024 | 22.91
-1 | 0.257 | 0.0077 | -0.025 | 33.427
-0.5 | 0.321 | 0.00733 | -0.025 | 43.877
0 | 0.385 | 0.00742 | -0.026 | 51.901
0.5 | 0.449 | 0.00748 | -0.026 | 59.979
1 | 0.512 | 0.0075 | -0.026 | 68.307
1.5 | 0.575 | 0.00761 | -0.027 | 75.615
2 | 0.638 | 0.00767 | -0.027 | 83.206
2.5 | 0.701 | 0.00739 | -0.027 | 94.917
3 | 0.764 | 0.00749 | -0.028 | 102.018
3.5 | 0.826 | 0.00847 | -0.028 | 97.482
4 | 0.887 | 0.00864 | -0.029 | 102.692
4.5 | 0.949 | 0.00882 | -0.029 | 107.516
5 | 1.01 | 0.00901 | -0.029 | 111.997
5.5 | 1.07 | 0.00951 | -0.03 | 112.558
6 | 1.13 | 0.00976 | -0.03 | 115.758
6.5 | 1.189 | 0.01002 | -0.03 | 118.611
7 | 1.247 | 0.01029 | -0.031 | 121.206
7.5 | 1.305 | 0.01064 | -0.031 | 122.649
8 | 1.361 | 0.011 | -0.031 | 123.701
8.5 | 1.417 | 0.01142 | -0.031 | 124.033
9 | 1.471 | 0.0119 | -0.032 | 123.638
9.5 | 1.525 | 0.01245 | -0.032 | 122.48
10 | 1.577 | 0.01324 | -0.032 | 119.111
10.5 | 1.627 | 0.01391 | -0.033 | 116.933
11 | 1.675 | 0.01471 | -0.033 | 113.895
11.5 | 1.722 | 0.01583 | -0.033 | 108.786
12 | 1.767 | 0.01687 | -0.033 | 104.734
12.5 | 1.809 | 0.01824 | -0.033 | 99.207
13 | 1.849 | 0.01963 | -0.033 | 94.196
13.5 | 1.887 | 0.02131 | -0.034 | 88.554
14 | 1.922 | 0.02315 | -0.034 | 83.005
14.5 | 1.953 | 0.02543 | -0.034 | 76.805
15 | 1.983 | 0.02798 | -0.034 | 70.858
15.5 | 2.009 | 0.03082 | -0.034 | 65.19
16 | 2.033 | 0.03402 | -0.034 | 59.757
16.5 | 2.054 | 0.03742 | -0.034 | 54.897
17 | 2.073 | 0.04123 | -0.034 | 50.269
17.5 | 2.09 | 0.04522 | -0.034 | 46.208
18 | 2.103 | 0.04951 | -0.034 | 42.484
18.5 | 2.115 | 0.05394 | -0.034 | 39.203
19 | 2.124 | 0.05864 | -0.034 | 36.221
19.5 | 2.131 | 0.06357 | -0.034 | 33.522
20 | 2.134 | 0.06871 | -0.034 | 31.06

## 108. Re 10M Mach 0.10 (2)
BIGFOIL.COM POLAR EXPORT
NACA44021
NACA44021 |  |  |  | Cl Max: | 1.7958 | at alpha= | 17.5 | deg
XFOIL ncrit=9 |  |  |  | L/D Max: | 148.335 | at alpha= | 9 | deg
Re: | 10000000 |  |  | Cd Min: | 0.05569 | at alpha= | 20 | deg
Mach: | 0.1 |  |  | Cl=0 at alpha= | -3.1684 | deg
|  |  |  | @ Cl=0.1, Cd= | 0.0072058
|  |  |  | @ Cl=0.4, Cd= | 0.00601
|  |  |  | @ Cl=0.6, Cd= | 0.0060427
alpha (deg) | Cl | Cd | Cm | Cl/Cd
-20 | -1.5411 | 0.02356 | -0.0766 | -65.4117
-19.5 | -1.4992 | 0.02191 | -0.0772 | -68.4254
-19 | -1.4603 | 0.02021 | -0.0774 | -72.2563
-18.5 | -1.4202 | 0.01869 | -0.0774 | -75.9872
-18 | -1.3781 | 0.01728 | -0.0774 | -79.7512
-17.5 | -1.3326 | 0.01612 | -0.0775 | -82.6675
-17 | -1.2971 | 0.01512 | -0.0752 | -85.787
-16.5 | -1.2607 | 0.0142 | -0.0728 | -88.7817
-16 | -1.2131 | 0.01334 | -0.0725 | -90.937
-15.5 | -1.1646 | 0.0125 | -0.0722 | -93.168
-15 | -1.1192 | 0.0119 | -0.071 | -94.0504
-14.5 | -1.0735 | 0.01138 | -0.0697 | -94.3322
-14 | -1.0186 | 0.01101 | -0.07 | -92.5159
-13 | -0.8303 | 0.01011 | -0.0868 | -82.1266
-12.5 | -0.7793 | 0.00976 | -0.0862 | -79.8463
-12 | -0.7346 | 0.00948 | -0.0841 | -77.4895
-11.5 | -0.6963 | 0.00918 | -0.0807 | -75.8497
-11 | -0.6578 | 0.00891 | -0.0772 | -73.8272
-10.5 | -0.6199 | 0.00871 | -0.0735 | -71.1711
-10 | -0.5814 | 0.00854 | -0.0697 | -68.0796
-9.5 | -0.545 | 0.00833 | -0.0655 | -65.4262
-9 | -0.5059 | 0.00817 | -0.0618 | -61.9217
-8.5 | -0.4668 | 0.00803 | -0.058 | -58.132
-8 | -0.4293 | 0.00787 | -0.0538 | -54.5489
-7.5 | -0.3903 | 0.00777 | -0.0499 | -50.2317
-7 | -0.357 | 0.00774 | -0.0448 | -46.124
-6.5 | -0.316 | 0.0077 | -0.0412 | -41.039
-6 | -0.2708 | 0.00764 | -0.0385 | -35.445
-5.5 | -0.2247 | 0.00757 | -0.0361 | -29.683
-5 | -0.1777 | 0.0075 | -0.0338 | -23.6933
-4.5 | -0.1297 | 0.00746 | -0.0317 | -17.3861
-4 | -0.0814 | 0.0074 | -0.0297 | -11
-3.5 | -0.0325 | 0.00734 | -0.0278 | -4.4278
-3 | 0.0165 | 0.0073 | -0.0259 | 2.2603
-2.5 | 0.066 | 0.00724 | -0.0242 | 9.116
-2 | 0.1157 | 0.00719 | -0.0225 | 16.0918
-1.5 | 0.1636 | 0.00713 | -0.0204 | 22.9453
-1 | 0.211 | 0.00697 | -0.0182 | 30.2726
-0.5 | 0.2526 | 0.00671 | -0.0149 | 37.6453
0 | 0.2837 | 0.00623 | -0.0095 | 45.5377
0.5 | 0.3285 | 0.0061 | -0.0069 | 53.8525
1 | 0.3733 | 0.00603 | -0.0042 | 61.9071
1.5 | 0.4133 | 0.006 | -0.0005 | 68.8833
2 | 0.4522 | 0.00595 | 0.0034 | 76
2.5 | 0.493 | 0.00592 | 0.0069 | 83.277
3 | 0.5331 | 0.00596 | 0.0105 | 89.4463
3.5 | 0.5737 | 0.00599 | 0.0139 | 95.7763
4 | 0.6186 | 0.00608 | 0.0165 | 101.7434
4.5 | 0.6608 | 0.00622 | 0.0194 | 106.2379
5 | 0.7042 | 0.00632 | 0.0222 | 111.4241
5.5 | 0.7484 | 0.00643 | 0.0247 | 116.3919
6 | 0.7913 | 0.0066 | 0.0273 | 119.8939
6.5 | 0.8374 | 0.00673 | 0.0293 | 124.4279
7 | 0.8915 | 0.00692 | 0.0293 | 128.8295
7.5 | 1.0034 | 0.00723 | 0.017 | 138.7828
8 | 1.0747 | 0.00746 | 0.0133 | 144.0617
8.5 | 1.1303 | 0.00777 | 0.0129 | 145.4698
9 | 1.1852 | 0.00799 | 0.0127 | 148.3354
9.5 | 1.2356 | 0.00841 | 0.0131 | 146.9203
10 | 1.2918 | 0.00875 | 0.0125 | 147.6343
10.5 | 1.3421 | 0.00928 | 0.0127 | 144.6228
11 | 1.3936 | 0.00978 | 0.0127 | 142.4949
11.5 | 1.4295 | 0.01047 | 0.0156 | 136.533
12 | 1.4738 | 0.01106 | 0.0167 | 133.255
12.5 | 1.5209 | 0.01192 | 0.0166 | 127.5923
13 | 1.5686 | 0.01275 | 0.0165 | 123.0275
13.5 | 1.6146 | 0.01366 | 0.0164 | 118.1991
14 | 1.6571 | 0.01484 | 0.0164 | 111.6644
14.5 | 1.699 | 0.01609 | 0.0163 | 105.5935
15 | 1.7389 | 0.01758 | 0.016 | 98.9135
15.5 | 1.7512 | 0.01943 | 0.0202 | 90.1287
16 | 1.7674 | 0.02127 | 0.0236 | 83.0936
16.5 | 1.7779 | 0.02374 | 0.0268 | 74.8905
17 | 1.7828 | 0.02684 | 0.0296 | 66.4232
17.5 | 1.7958 | 0.02961 | 0.0315 | 60.6484
18 | 1.7886 | 0.03405 | 0.0337 | 52.5286
18.5 | 1.7936 | 0.03778 | 0.035 | 47.4749
19 | 1.7789 | 0.04332 | 0.0363 | 41.0642
19.5 | 1.7548 | 0.04997 | 0.0371 | 35.1171
20 | 1.7427 | 0.05569 | 0.0373 | 31.2929

## 109. Re 10M Mach 0.25 (1)
BIGFOIL.COM POLAR EXPORT
NACA44021
NACA44021 |  |  |  | Cl Max: | 2.041 | at alpha= | 18 | deg
JavaFoil+Calcfoil stall+Eppler ext transition |  |  |  | L/D Max: | 118.941 | at alpha= | 8 | deg
Re: | 10000000 |  |  | Cd Min: | 0.00716 | at alpha= | 2 | deg
Mach: | 0.25 |  |  | Cl=0 at alpha= | -3 | deg
|  |  |  | @ Cl=0.1, Cd= | 0.00842
|  |  |  | @ Cl=0.4, Cd= | 0.0075173
|  |  |  | @ Cl=0.6, Cd= | 0.0073715
alpha (deg) | Cl | Cd | Cm | Cl/Cd
-20 | -1.138 | 0.10919 | -0.008 | -10.426
-19.5 | -1.172 | 0.08893 | -0.009 | -13.184
-19 | -1.201 | 0.07197 | -0.01 | -16.691
-18.5 | -1.227 | 0.0572 | -0.01 | -21.46
-18 | -1.248 | 0.046 | -0.011 | -27.127
-17.5 | -1.264 | 0.03693 | -0.012 | -34.225
-17 | -1.273 | 0.0306 | -0.012 | -41.581
-16.5 | -1.276 | 0.02565 | -0.013 | -49.769
-16 | -1.273 | 0.02214 | -0.013 | -57.51
-15.5 | -1.263 | 0.01976 | -0.014 | -63.937
-15 | -1.247 | 0.01798 | -0.014 | -69.371
-14.5 | -1.227 | 0.0166 | -0.015 | -73.911
-14 | -1.201 | 0.0155 | -0.015 | -77.499
-13.5 | -1.171 | 0.0146 | -0.015 | -80.169
-13 | -1.136 | 0.01384 | -0.016 | -82.074
-12.5 | -1.098 | 0.01321 | -0.016 | -83.075
-12 | -1.056 | 0.01266 | -0.017 | -83.397
-11.5 | -1.012 | 0.01221 | -0.017 | -82.866
-11 | -0.964 | 0.01176 | -0.017 | -82.027
-10.5 | -0.915 | 0.0114 | -0.018 | -80.235
-10 | -0.863 | 0.01107 | -0.018 | -77.937
-9.5 | -0.809 | 0.0108 | -0.019 | -74.888
-9 | -0.753 | 0.01055 | -0.019 | -71.377
-8.5 | -0.695 | 0.01036 | -0.02 | -67.144
-8 | -0.637 | 0.00982 | -0.02 | -64.854
-7.5 | -0.576 | 0.0097 | -0.02 | -59.42
-7 | -0.515 | 0.00954 | -0.021 | -54
-6.5 | -0.453 | 0.00833 | -0.021 | -54.396
-6 | -0.39 | 0.00821 | -0.022 | -47.47
-5.5 | -0.326 | 0.00853 | -0.022 | -38.249
-5 | -0.262 | 0.00848 | -0.022 | -30.866
-4.5 | -0.197 | 0.00841 | -0.023 | -23.398
-4 | -0.132 | 0.00839 | -0.023 | -15.683
-3.5 | -0.066 | 0.00831 | -0.024 | -7.925
-3 | 0 | 0.00827 | -0.024 | 0.008
-2.5 | 0.066 | 0.00825 | -0.024 | 8.03
-2 | 0.132 | 0.00858 | -0.025 | 15.421
-1.5 | 0.198 | 0.00817 | -0.025 | 24.26
-1 | 0.264 | 0.0074 | -0.026 | 35.705
-0.5 | 0.33 | 0.0075 | -0.026 | 43.983
0 | 0.395 | 0.00754 | -0.026 | 52.399
0.5 | 0.461 | 0.00724 | -0.027 | 63.601
1 | 0.526 | 0.00732 | -0.027 | 71.799
1.5 | 0.59 | 0.00741 | -0.027 | 79.703
2 | 0.655 | 0.00716 | -0.028 | 91.441
2.5 | 0.719 | 0.00843 | -0.028 | 85.275
3 | 0.783 | 0.00856 | -0.029 | 91.529
3.5 | 0.847 | 0.00878 | -0.029 | 96.435
4 | 0.91 | 0.00892 | -0.029 | 101.949
4.5 | 0.972 | 0.00913 | -0.03 | 106.453
5 | 1.034 | 0.00938 | -0.03 | 110.268
5.5 | 1.096 | 0.00962 | -0.03 | 113.839
6 | 1.156 | 0.00996 | -0.031 | 116.117
6.5 | 1.216 | 0.01028 | -0.031 | 118.326
7 | 1.275 | 0.01084 | -0.031 | 117.603
7.5 | 1.333 | 0.01125 | -0.032 | 118.466
8 | 1.39 | 0.01169 | -0.032 | 118.941
8.5 | 1.445 | 0.01221 | -0.032 | 118.342
9 | 1.5 | 0.01276 | -0.033 | 117.518
9.5 | 1.552 | 0.01347 | -0.033 | 115.274
10 | 1.603 | 0.01422 | -0.033 | 112.735
10.5 | 1.652 | 0.01512 | -0.033 | 109.264
11 | 1.699 | 0.01629 | -0.033 | 104.322
11.5 | 1.743 | 0.01774 | -0.034 | 98.264
12 | 1.786 | 0.01907 | -0.034 | 93.616
12.5 | 1.824 | 0.02086 | -0.034 | 87.439
13 | 1.861 | 0.02279 | -0.034 | 81.635
13.5 | 1.893 | 0.02504 | -0.034 | 75.62
14 | 1.923 | 0.02764 | -0.034 | 69.597
14.5 | 1.95 | 0.03062 | -0.034 | 63.673
15 | 1.973 | 0.03407 | -0.034 | 57.907
15.5 | 1.993 | 0.03782 | -0.034 | 52.692
16 | 2.009 | 0.04195 | -0.034 | 47.889
16.5 | 2.022 | 0.04646 | -0.034 | 43.52
17 | 2.032 | 0.05118 | -0.034 | 39.699
17.5 | 2.038 | 0.05637 | -0.034 | 36.16
18 | 2.041 | 0.06173 | -0.034 | 33.058
18.5 | 2.039 | 0.06742 | -0.034 | 30.248
19 | 2.035 | 0.07322 | -0.034 | 27.795
19.5 | 2.027 | 0.0795 | -0.034 | 25.493
20 | 2.013 | 0.08586 | -0.034 | 23.446

## 110. Re 10M Mach 0.25 (2)
BIGFOIL.COM POLAR EXPORT
NACA44021
NACA44021 |  |  |  | Cl Max: | 1.7795 | at alpha= | 17 | deg
XFOIL ncrit=9 |  |  |  | L/D Max: | 142.042 | at alpha= | 9 | deg
Re: | 10000000 |  |  | Cd Min: | 0.07819 | at alpha= | 20 | deg
Mach: | 0.25 |  |  | Cl=0 at alpha= | -3.1904 | deg
|  |  |  | @ Cl=0.1, Cd= | 0.0073115
|  |  |  | @ Cl=0.4, Cd= | 0.0060767
|  |  |  | @ Cl=0.6, Cd= | 0.0062121
alpha (deg) | Cl | Cd | Cm | Cl/Cd
-19.5 | -1.5172 | 0.02831 | -0.0925 | -53.5924
-19 | -1.4788 | 0.02575 | -0.0928 | -57.4291
-18.5 | -1.438 | 0.02362 | -0.0928 | -60.8806
-18 | -1.3946 | 0.02169 | -0.0927 | -64.2969
-17.5 | -1.3527 | 0.0198 | -0.0923 | -68.3182
-17 | -1.3078 | 0.01812 | -0.092 | -72.1744
-16.5 | -1.2816 | 0.01669 | -0.0876 | -76.7885
-16 | -1.2417 | 0.01543 | -0.0853 | -80.4731
-15.5 | -1.1883 | 0.01437 | -0.0851 | -82.6931
-15 | -1.1373 | 0.01352 | -0.0841 | -84.1198
-14.5 | -1.0937 | 0.01271 | -0.0818 | -86.0504
-14 | -1.0428 | 0.01207 | -0.0807 | -86.396
-13.5 | -0.9797 | 0.01155 | -0.0817 | -84.8225
-13 | -0.8625 | 0.01102 | -0.0932 | -78.2668
-12.5 | -0.7967 | 0.01045 | -0.0949 | -76.2392
-12 | -0.746 | 0.01004 | -0.0934 | -74.3028
-11.5 | -0.7015 | 0.00969 | -0.0905 | -72.3942
-11 | -0.66 | 0.00938 | -0.0869 | -70.3625
-10.5 | -0.6227 | 0.00908 | -0.0824 | -68.5793
-10 | -0.5825 | 0.00886 | -0.0784 | -65.7449
-9.5 | -0.5428 | 0.00865 | -0.0742 | -62.7514
-9 | -0.5038 | 0.00842 | -0.0698 | -59.8337
-8.5 | -0.4646 | 0.00825 | -0.0654 | -56.3152
-8 | -0.4234 | 0.0081 | -0.0614 | -52.2716
-7.5 | -0.3855 | 0.00793 | -0.0567 | -48.6129
-7 | -0.3441 | 0.00782 | -0.0526 | -44.0026
-6.5 | -0.3086 | 0.00777 | -0.0473 | -39.7169
-6 | -0.2702 | 0.00775 | -0.0426 | -34.8645
-5.5 | -0.2251 | 0.00769 | -0.0394 | -29.2718
-5 | -0.1779 | 0.00764 | -0.0365 | -23.2853
-4.5 | -0.1294 | 0.00756 | -0.034 | -17.1164
-4 | -0.0808 | 0.00752 | -0.0315 | -10.7447
-3.5 | -0.0304 | 0.00744 | -0.0293 | -4.086
-3 | 0.0187 | 0.00741 | -0.027 | 2.5236
-2.5 | 0.0696 | 0.00733 | -0.025 | 9.4952
-2 | 0.1188 | 0.0073 | -0.0227 | 16.274
-1.5 | 0.1688 | 0.00722 | -0.0205 | 23.3795
-1 | 0.2172 | 0.00709 | -0.018 | 30.6347
-0.5 | 0.2597 | 0.0069 | -0.0145 | 37.6377
0 | 0.2888 | 0.00634 | -0.0082 | 45.5521
0.5 | 0.332 | 0.00617 | -0.0047 | 53.8088
1 | 0.3685 | 0.0061 | 0.0002 | 60.4098
1.5 | 0.4091 | 0.00607 | 0.0043 | 67.397
2 | 0.4531 | 0.00605 | 0.0076 | 74.8926
2.5 | 0.4947 | 0.00608 | 0.0114 | 81.3651
3 | 0.5352 | 0.00613 | 0.0154 | 87.3083
3.5 | 0.5802 | 0.00615 | 0.0184 | 94.3415
4 | 0.6248 | 0.00629 | 0.0215 | 99.3323
4.5 | 0.6679 | 0.00642 | 0.0248 | 104.0343
5 | 0.7155 | 0.00652 | 0.0272 | 109.7393
5.5 | 0.7595 | 0.00669 | 0.0302 | 113.5277
6 | 0.8072 | 0.00686 | 0.0324 | 117.6676
6.5 | 0.8628 | 0.00702 | 0.033 | 122.906
7 | 0.9474 | 0.00736 | 0.0272 | 128.7228
7.5 | 1.046 | 0.0076 | 0.0187 | 137.6316
8 | 1.1065 | 0.00794 | 0.018 | 139.3577
8.5 | 1.1635 | 0.00821 | 0.0181 | 141.7174
9 | 1.2173 | 0.00857 | 0.0188 | 142.042
9.5 | 1.2707 | 0.00901 | 0.0194 | 141.0322
10 | 1.3238 | 0.00954 | 0.0199 | 138.7631
10.5 | 1.3804 | 0.01017 | 0.0196 | 135.7325
11 | 1.4262 | 0.01088 | 0.0213 | 131.0846
11.5 | 1.4611 | 0.0117 | 0.0249 | 124.8803
12 | 1.5132 | 0.01256 | 0.0248 | 120.4777
12.5 | 1.5632 | 0.01355 | 0.0249 | 115.3653
13 | 1.6073 | 0.01484 | 0.0255 | 108.3086
13.5 | 1.6536 | 0.01609 | 0.0257 | 102.7719
14 | 1.6958 | 0.01776 | 0.0258 | 95.4842
14.5 | 1.7386 | 0.01951 | 0.0256 | 89.1133
15 | 1.7567 | 0.02171 | 0.0288 | 80.9166
15.5 | 1.7596 | 0.02467 | 0.0331 | 71.3255
16 | 1.7728 | 0.02744 | 0.0359 | 64.6064
16.5 | 1.7762 | 0.03115 | 0.0384 | 57.0209
17 | 1.7795 | 0.03507 | 0.0404 | 50.7414
17.5 | 1.7703 | 0.04018 | 0.0421 | 44.0592
18 | 1.7545 | 0.04609 | 0.0431 | 38.0668
18.5 | 1.7342 | 0.05263 | 0.0437 | 32.9508
19 | 1.6956 | 0.06108 | 0.0435 | 27.7603
19.5 | 1.6705 | 0.06845 | 0.043 | 24.4047
20 | 1.6235 | 0.07819 | 0.0415 | 20.7635

## 111. Re 10M Mach 0.50 (1)
BIGFOIL.COM POLAR EXPORT
NACA44021
NACA44021 |  |  |  | Cl Max: | 1.688 | at alpha= | 11.5 | deg
JavaFoil+Calcfoil stall+Eppler ext transition |  |  |  | L/D Max: | 102.267 | at alpha= | 5.5 | deg
Re: | 10000000 |  |  | Cd Min: | 0.0066 | at alpha= | -1 | deg
Mach: | 0.5 |  |  | Cl=0 at alpha= | -3 | deg
|  |  |  | @ Cl=0.1, Cd= | 0.0077129
|  |  |  | @ Cl=0.4, Cd= | 0.0079141
|  |  |  | @ Cl=0.6, Cd= | 0.0083696
alpha (deg) | Cl | Cd | Cm | Cl/Cd
-20 | -0.977 | 0.167 | -0.008 | -5.853
-19.5 | -0.955 | 0.14314 | -0.008 | -6.668
-19 | -0.92 | 0.15367 | -0.008 | -5.984
-18.5 | -0.896 | 0.13482 | -0.008 | -6.645
-18 | -0.892 | 0.10085 | -0.01 | -8.841
-17.5 | -0.838 | 0.11991 | -0.009 | -6.991
-17 | -0.86 | 0.07151 | -0.012 | -12.027
-16.5 | -0.777 | 0.1166 | -0.009 | -6.662
-16 | -0.764 | 0.09382 | -0.011 | -8.145
-15.5 | -0.719 | 0.11149 | -0.009 | -6.448
-15 | -0.703 | 0.08978 | -0.011 | -7.833
-14.5 | -0.662 | 0.10217 | -0.009 | -6.483
-14 | -0.646 | 0.08206 | -0.011 | -7.871
-13.5 | -0.607 | 0.09129 | -0.01 | -6.647
-13 | -0.644 | 0.03651 | -0.016 | -17.634
-12.5 | -0.557 | 0.07442 | -0.012 | -7.485
-12 | -0.526 | 0.07433 | -0.012 | -7.072
-11.5 | -0.499 | 0.06891 | -0.012 | -7.24
-11 | -0.802 | 0.02061 | -0.019 | -38.919
-10.5 | -0.856 | 0.01593 | -0.02 | -53.776
-10 | -0.854 | 0.01419 | -0.02 | -60.167
-9.5 | -0.827 | 0.01326 | -0.021 | -62.373
-9 | -0.787 | 0.01255 | -0.021 | -62.7
-8.5 | -0.738 | 0.01197 | -0.022 | -61.672
-8 | -0.684 | 0.01122 | -0.022 | -60.946
-7.5 | -0.625 | 0.01086 | -0.023 | -57.507
-7 | -0.562 | 0.01049 | -0.023 | -53.577
-6.5 | -0.497 | 0.01019 | -0.024 | -48.775
-6 | -0.429 | 0.00991 | -0.024 | -43.341
-5.5 | -0.36 | 0.00972 | -0.024 | -37.062
-5 | -0.29 | 0.00915 | -0.025 | -31.662
-4.5 | -0.218 | 0.00899 | -0.025 | -24.306
-4 | -0.146 | 0.00884 | -0.026 | -16.533
-3.5 | -0.073 | 0.00782 | -0.026 | -9.375
-3 | 0 | 0.0078 | -0.027 | 0.009
-2.5 | 0.074 | 0.00772 | -0.027 | 9.558
-2 | 0.147 | 0.0077 | -0.028 | 19.146
-1.5 | 0.221 | 0.00769 | -0.028 | 28.742
-1 | 0.294 | 0.0066 | -0.028 | 44.593
-0.5 | 0.368 | 0.00786 | -0.029 | 46.772
0 | 0.439 | 0.00798 | -0.029 | 55.035
0.5 | 0.512 | 0.00816 | -0.03 | 62.724
1 | 0.583 | 0.00832 | -0.03 | 70.137
1.5 | 0.655 | 0.00853 | -0.031 | 76.728
2 | 0.726 | 0.00877 | -0.031 | 82.739
2.5 | 0.796 | 0.00927 | -0.031 | 85.817
3 | 0.865 | 0.00959 | -0.032 | 90.257
3.5 | 0.934 | 0.00988 | -0.032 | 94.506
4 | 1.002 | 0.01027 | -0.033 | 97.564
4.5 | 1.068 | 0.01068 | -0.033 | 100.033
5 | 1.133 | 0.01114 | -0.033 | 101.725
5.5 | 1.197 | 0.0117 | -0.034 | 102.267
6 | 1.259 | 0.01254 | -0.034 | 100.375
6.5 | 1.319 | 0.01326 | -0.034 | 99.454
7 | 1.376 | 0.01412 | -0.035 | 97.416
7.5 | 1.43 | 0.01511 | -0.035 | 94.625
8 | 1.481 | 0.01639 | -0.035 | 90.352
8.5 | 1.528 | 0.01784 | -0.035 | 85.671
9 | 1.57 | 0.01973 | -0.035 | 79.605
9.5 | 1.608 | 0.02193 | -0.035 | 73.32
10 | 1.639 | 0.02481 | -0.035 | 66.055
10.5 | 1.664 | 0.02842 | -0.035 | 58.547
11 | 1.681 | 0.03262 | -0.035 | 51.531
11.5 | 1.688 | 0.03802 | -0.035 | 44.408
12 | 1.684 | 0.04447 | -0.035 | 37.881
12.5 | 1.664 | 0.05226 | -0.034 | 31.839
13 | 1.617 | 0.06237 | -0.034 | 25.925
13.5 | 1.516 | 0.07607 | -0.033 | 19.925
14 | 1.044 | 0.09976 | -0.032 | 10.47
14.5 | 1.075 | 0.09755 | -0.033 | 11.023
15 | 1.083 | 0.13394 | -0.031 | 8.084
15.5 | 1.102 | 0.15945 | -0.03 | 6.911
16 | 1.127 | 0.17449 | -0.03 | 6.461
16.5 | 1.154 | 0.19411 | -0.03 | 5.945

## 112. Re 10M Mach 0.50 (2)
BIGFOIL.COM POLAR EXPORT
NACA44021
NACA44021 |  |  |  | Cl Max: | 1.7031 | at alpha= | 13.5 | deg
XFOIL ncrit=9 |  |  |  | L/D Max: | 113.688 | at alpha= | 6.5 | deg
Re: | 10000000 |  |  | Cd Min: | 0.12931 | at alpha= | 18.5 | deg
Mach: | 0.5 |  |  | Cl=0 at alpha= | -3.335 | deg
|  |  |  | @ Cl=0.1, Cd= | 0.0077876
|  |  |  | @ Cl=0.4, Cd= | 0.0067013
|  |  |  | @ Cl=0.6, Cd= | 0.0071002
alpha (deg) | Cl | Cd | Cm | Cl/Cd
-18.5 | -0.7422 | 0.11707 | -0.084 | -6.3398
-18 | -0.7757 | 0.10414 | -0.0944 | -7.4486
-17.5 | -0.8087 | 0.0917 | -0.1043 | -8.819
-17 | -0.8365 | 0.07996 | -0.1129 | -10.4615
-16.5 | -0.8596 | 0.06893 | -0.1211 | -12.4706
-16 | -0.893 | 0.06008 | -0.1234 | -14.8635
-15.5 | -0.9223 | 0.05061 | -0.1282 | -18.2237
-15 | -0.9493 | 0.04128 | -0.1332 | -22.9966
-14.5 | -0.9673 | 0.03355 | -0.1357 | -28.8316
-14 | -0.9818 | 0.02743 | -0.1348 | -35.7929
-13.5 | -0.982 | 0.02247 | -0.1324 | -43.7027
-13 | -0.9605 | 0.01889 | -0.129 | -50.847
-12.5 | -0.916 | 0.01645 | -0.126 | -55.6839
-12 | -0.8218 | 0.01461 | -0.1295 | -56.2491
-11.5 | -0.7484 | 0.01338 | -0.129 | -55.9342
-11 | -0.6884 | 0.01235 | -0.1261 | -55.7409
-10.5 | -0.6351 | 0.01159 | -0.1218 | -54.7972
-10 | -0.586 | 0.01097 | -0.1166 | -53.4184
-9.5 | -0.5405 | 0.01043 | -0.1108 | -51.8217
-9 | -0.4978 | 0.00995 | -0.1045 | -50.0302
-8.5 | -0.4529 | 0.0096 | -0.0984 | -47.1771
-8 | -0.4086 | 0.00928 | -0.0923 | -44.0302
-7.5 | -0.366 | 0.009 | -0.0859 | -40.6667
-7 | -0.321 | 0.00879 | -0.0799 | -36.5188
-6.5 | -0.2773 | 0.00858 | -0.0737 | -32.3193
-6 | -0.2326 | 0.00841 | -0.0678 | -27.6576
-5.5 | -0.1873 | 0.00821 | -0.062 | -22.8136
-5 | -0.1437 | 0.00811 | -0.0559 | -17.7189
-4.5 | -0.1012 | 0.00801 | -0.0496 | -12.6342
-4 | -0.0666 | 0.00801 | -0.0418 | -8.3146
-3.5 | -0.0161 | 0.00792 | -0.0372 | -2.0328
-3 | 0.0327 | 0.00787 | -0.0324 | 4.155
-2.5 | 0.0834 | 0.00781 | -0.028 | 10.6786
-2 | 0.1352 | 0.00774 | -0.0238 | 17.4677
-1.5 | 0.1834 | 0.00772 | -0.019 | 23.7565
-1 | 0.2317 | 0.00763 | -0.0142 | 30.367
-0.5 | 0.2663 | 0.00747 | -0.0067 | 35.6493
0 | 0.2998 | 0.00724 | 0.0009 | 41.4088
0.5 | 0.3183 | 0.00672 | 0.0112 | 47.3661
1 | 0.3638 | 0.00663 | 0.0164 | 54.8718
1.5 | 0.4095 | 0.00672 | 0.0215 | 60.9375
2 | 0.4574 | 0.00677 | 0.0261 | 67.5628
2.5 | 0.5073 | 0.00684 | 0.0304 | 74.1667
3 | 0.554 | 0.00695 | 0.0353 | 79.7122
3.5 | 0.603 | 0.00711 | 0.0396 | 84.8101
4 | 0.6581 | 0.00728 | 0.0429 | 90.3984
4.5 | 0.7116 | 0.00756 | 0.0463 | 94.127
5 | 0.7725 | 0.00786 | 0.0483 | 98.2824
5.5 | 0.8427 | 0.0082 | 0.0485 | 102.7683
6 | 0.9526 | 0.00869 | 0.041 | 109.6203
6.5 | 1.0357 | 0.00911 | 0.039 | 113.6883
7 | 1.0996 | 0.00974 | 0.0404 | 112.8953
7.5 | 1.1658 | 0.01026 | 0.0416 | 113.6257
8 | 1.223 | 0.01103 | 0.0441 | 110.8794
8.5 | 1.28 | 0.01184 | 0.0467 | 108.1081
9.5 | 1.4042 | 0.01438 | 0.0492 | 97.6495
10 | 1.4567 | 0.01585 | 0.0517 | 91.9054
10.5 | 1.4882 | 0.01781 | 0.0568 | 83.5598
11 | 1.5464 | 0.0197 | 0.0576 | 78.4975
11.5 | 1.5864 | 0.02266 | 0.0589 | 70.0088
12 | 1.6332 | 0.02537 | 0.0599 | 64.3752
12.5 | 1.6592 | 0.02946 | 0.0607 | 56.3204
13 | 1.6952 | 0.03363 | 0.0601 | 50.4074
13.5 | 1.7031 | 0.0396 | 0.0592 | 43.0076
14 | 1.6886 | 0.04528 | 0.0617 | 37.2924
14.5 | 1.6458 | 0.05296 | 0.0633 | 31.0763
15 | 1.6058 | 0.06082 | 0.064 | 26.4025
15.5 | 1.5436 | 0.07071 | 0.0629 | 21.83
16 | 1.4851 | 0.08087 | 0.0608 | 18.364
16.5 | 1.4299 | 0.09127 | 0.0578 | 15.6667
17 | 1.3829 | 0.10141 | 0.0544 | 13.6367
17.5 | 1.3449 | 0.11113 | 0.0507 | 12.102
18 | 1.3224 | 0.11974 | 0.0474 | 11.0439
18.5 | 1.2921 | 0.12931 | 0.0431 | 9.9923

## 113. Re 12M Mach 0.00 (1)
BIGFOIL.COM POLAR EXPORT
NACA44021
NACA44021 |  |  |  | Cl Max: | 2.153 | at alpha= | 20 | deg
JavaFoil+Calcfoil stall+Eppler ext transition |  |  |  | L/D Max: | 126.315 | at alpha= | 8.5 | deg
Re: | 12000000 |  |  | Cd Min: | 0.00725 | at alpha= | 0 | deg
Mach: | 0 |  |  | Cl=0 at alpha= | -3 | deg
|  |  |  | @ Cl=0.1, Cd= | 0.0082219
|  |  |  | @ Cl=0.4, Cd= | 0.0073669
|  |  |  | @ Cl=0.6, Cd= | 0.0077243
alpha (deg) | Cl | Cd | Cm | Cl/Cd
-20 | -1.443 | 0.0396 | -0.01 | -36.43
-19.5 | -1.442 | 0.03464 | -0.01 | -41.629
-19 | -1.439 | 0.03015 | -0.011 | -47.708
-18.5 | -1.432 | 0.02656 | -0.011 | -53.907
-18 | -1.421 | 0.02368 | -0.011 | -60.011
-17.5 | -1.408 | 0.02124 | -0.012 | -66.294
-17 | -1.391 | 0.01932 | -0.012 | -71.976
-16.5 | -1.37 | 0.01779 | -0.013 | -77.006
-16 | -1.346 | 0.01653 | -0.013 | -81.451
-15.5 | -1.319 | 0.0155 | -0.013 | -85.084
-15 | -1.289 | 0.0147 | -0.014 | -87.635
-14.5 | -1.256 | 0.01395 | -0.014 | -90.032
-14 | -1.219 | 0.01335 | -0.015 | -91.311
-13.5 | -1.181 | 0.01278 | -0.015 | -92.39
-13 | -1.139 | 0.0123 | -0.015 | -92.613
-12.5 | -1.095 | 0.01184 | -0.016 | -92.459
-12 | -1.049 | 0.01147 | -0.016 | -91.476
-11.5 | -1.001 | 0.01111 | -0.017 | -90.122
-11 | -0.951 | 0.01081 | -0.017 | -87.966
-10.5 | -0.9 | 0.01054 | -0.017 | -85.345
-10 | -0.847 | 0.01029 | -0.018 | -82.269
-9.5 | -0.792 | 0.01008 | -0.018 | -78.555
-9 | -0.736 | 0.00992 | -0.019 | -74.171
-8.5 | -0.679 | 0.0098 | -0.019 | -69.253
-8 | -0.62 | 0.00967 | -0.019 | -64.172
-7.5 | -0.561 | 0.00849 | -0.02 | -66.096
-7 | -0.501 | 0.0084 | -0.02 | -59.673
-6.5 | -0.44 | 0.00873 | -0.02 | -50.416
-6 | -0.379 | 0.00818 | -0.021 | -46.269
-5.5 | -0.317 | 0.00815 | -0.021 | -38.853
-5 | -0.254 | 0.00852 | -0.022 | -29.817
-4.5 | -0.191 | 0.0084 | -0.022 | -22.716
-4 | -0.128 | 0.00836 | -0.022 | -15.25
-3.5 | -0.064 | 0.00876 | -0.023 | -7.294
-3 | 0 | 0.00874 | -0.023 | 0.007
-2.5 | 0.064 | 0.00825 | -0.024 | 7.774
-2 | 0.128 | 0.0082 | -0.024 | 15.644
-1.5 | 0.192 | 0.00865 | -0.024 | 22.227
-1 | 0.256 | 0.00754 | -0.025 | 33.985
-0.5 | 0.32 | 0.00758 | -0.025 | 42.203
0 | 0.383 | 0.00725 | -0.025 | 52.834
0.5 | 0.447 | 0.00769 | -0.026 | 58.08
1 | 0.51 | 0.00775 | -0.026 | 65.746
1.5 | 0.573 | 0.00787 | -0.027 | 72.814
2 | 0.636 | 0.00753 | -0.027 | 84.411
2.5 | 0.698 | 0.00765 | -0.027 | 91.274
3 | 0.76 | 0.00735 | -0.028 | 103.36
3.5 | 0.822 | 0.00745 | -0.028 | 110.312
4 | 0.884 | 0.0085 | -0.028 | 104.005
4.5 | 0.945 | 0.00867 | -0.029 | 108.925
5 | 1.005 | 0.00913 | -0.029 | 110.138
5.5 | 1.065 | 0.00935 | -0.029 | 113.934
6 | 1.125 | 0.00958 | -0.03 | 117.434
6.5 | 1.184 | 0.00984 | -0.03 | 120.368
7 | 1.242 | 0.01011 | -0.03 | 122.837
7.5 | 1.3 | 0.01042 | -0.031 | 124.728
8 | 1.356 | 0.01078 | -0.031 | 125.825
8.5 | 1.412 | 0.01118 | -0.031 | 126.315
9 | 1.467 | 0.01166 | -0.032 | 125.759
9.5 | 1.52 | 0.01217 | -0.032 | 124.906
10 | 1.572 | 0.01292 | -0.032 | 121.646
10.5 | 1.623 | 0.01356 | -0.032 | 119.641
11 | 1.672 | 0.01433 | -0.033 | 116.653
11.5 | 1.719 | 0.01539 | -0.033 | 111.646
12 | 1.764 | 0.01654 | -0.033 | 106.657
12.5 | 1.807 | 0.01766 | -0.033 | 102.285
13 | 1.847 | 0.01901 | -0.033 | 97.166
13.5 | 1.886 | 0.02048 | -0.034 | 92.067
14 | 1.921 | 0.02232 | -0.034 | 86.07
14.5 | 1.954 | 0.02439 | -0.034 | 80.107
15 | 1.984 | 0.02675 | -0.034 | 74.175
15.5 | 2.012 | 0.0294 | -0.034 | 68.437
16 | 2.037 | 0.03231 | -0.034 | 63.036
16.5 | 2.06 | 0.03554 | -0.034 | 57.95
17 | 2.08 | 0.03899 | -0.034 | 53.349
17.5 | 2.098 | 0.04272 | -0.034 | 49.113
18 | 2.114 | 0.04663 | -0.034 | 45.332
18.5 | 2.127 | 0.05084 | -0.034 | 41.83
19 | 2.138 | 0.05517 | -0.034 | 38.75
19.5 | 2.147 | 0.05977 | -0.034 | 35.92
20 | 2.153 | 0.06452 | -0.034 | 33.364

## 114. Re 12M Mach 0.00 (2)
BIGFOIL.COM POLAR EXPORT
NACA44021
NACA44021 |  |  |  | Cl Max: | 1.8105 | at alpha= | 18.5 | deg
XFOIL ncrit=9 |  |  |  | L/D Max: | 153.54 | at alpha= | 9.5 | deg
Re: | 12000000 |  |  | Cd Min: | 0.05112 | at alpha= | 20 | deg
Mach: | 0 |  |  | Cl=0 at alpha= | -3.1566 | deg
|  |  |  | @ Cl=0.1, Cd= | 0.0070189
|  |  |  | @ Cl=0.4, Cd= | 0.0059303
|  |  |  | @ Cl=0.6, Cd= | 0.0058745
alpha (deg) | Cl | Cd | Cm | Cl/Cd
-20 | -1.5408 | 0.02117 | -0.0754 | -72.7822
-19.5 | -1.4988 | 0.01978 | -0.0758 | -75.7735
-19 | -1.4571 | 0.01844 | -0.076 | -79.0184
-18.5 | -1.4155 | 0.01714 | -0.076 | -82.5846
-18 | -1.3728 | 0.01588 | -0.0761 | -86.4484
-17.5 | -1.3396 | 0.01483 | -0.0738 | -90.3304
-17 | -1.3064 | 0.01396 | -0.071 | -93.5817
-16.5 | -1.2624 | 0.01315 | -0.0701 | -96
-16 | -1.2124 | 0.01245 | -0.0702 | -97.3815
-15.5 | -1.1692 | 0.01186 | -0.0687 | -98.5835
-15 | -1.1258 | 0.01131 | -0.0673 | -99.5402
-14.5 | -1.0766 | 0.01086 | -0.0667 | -99.1344
-14 | -1.0145 | 0.01052 | -0.0687 | -96.4354
-13.5 | -0.8854 | 0.01008 | -0.0845 | -87.8373
-13 | -0.8266 | 0.00971 | -0.0858 | -85.1287
-12.5 | -0.7832 | 0.00938 | -0.0837 | -83.4968
-12 | -0.7422 | 0.00912 | -0.0809 | -81.3816
-11.5 | -0.7029 | 0.00889 | -0.0777 | -79.0664
-11 | -0.6661 | 0.00863 | -0.074 | -77.1842
-10.5 | -0.6284 | 0.00842 | -0.0703 | -74.6318
-10 | -0.5908 | 0.00828 | -0.0664 | -71.3527
-9.5 | -0.5526 | 0.0081 | -0.0627 | -68.2222
-9 | -0.5141 | 0.00791 | -0.0589 | -64.9937
-8.5 | -0.4768 | 0.00779 | -0.0548 | -61.2067
-8 | -0.4374 | 0.00767 | -0.0511 | -57.0274
-7.5 | -0.4019 | 0.0076 | -0.0465 | -52.8816
-7 | -0.3644 | 0.00757 | -0.0424 | -48.1374
-6.5 | -0.3211 | 0.0075 | -0.0394 | -42.8133
-6 | -0.2745 | 0.00744 | -0.0372 | -36.8952
-5.5 | -0.2282 | 0.00737 | -0.0348 | -30.9634
-5 | -0.181 | 0.00733 | -0.0327 | -24.693
-4.5 | -0.1322 | 0.00725 | -0.0308 | -18.2345
-4 | -0.0835 | 0.00721 | -0.029 | -11.5811
-3.5 | -0.034 | 0.00715 | -0.0273 | -4.7552
-3 | 0.0155 | 0.00712 | -0.0256 | 2.177
-2.5 | 0.0656 | 0.00704 | -0.0241 | 9.3182
-2 | 0.1146 | 0.00701 | -0.0223 | 16.3481
-1.5 | 0.1646 | 0.00694 | -0.0208 | 23.7176
-1 | 0.2124 | 0.00683 | -0.0188 | 31.0981
-0.5 | 0.2575 | 0.0067 | -0.0163 | 38.4328
0 | 0.2905 | 0.00618 | -0.0113 | 47.0065
0.5 | 0.3335 | 0.00599 | -0.0084 | 55.6761
1 | 0.3772 | 0.00596 | -0.0056 | 63.2886
1.5 | 0.4232 | 0.0059 | -0.0033 | 71.7288
2 | 0.4619 | 0.00583 | 0.0006 | 79.2281
2.5 | 0.4985 | 0.00582 | 0.0049 | 85.6529
3 | 0.5393 | 0.00582 | 0.0083 | 92.6632
3.5 | 0.5811 | 0.00581 | 0.0114 | 100.0172
4 | 0.6221 | 0.00595 | 0.0146 | 104.5546
4.5 | 0.6662 | 0.00604 | 0.0172 | 110.298
5 | 0.7116 | 0.00613 | 0.0194 | 116.0848
5.5 | 0.751 | 0.0063 | 0.0228 | 119.2063
6 | 0.7954 | 0.00641 | 0.0251 | 124.0874
6.5 | 0.8409 | 0.00654 | 0.0271 | 128.578
7 | 0.8855 | 0.00675 | 0.0291 | 131.1852
7.5 | 0.9512 | 0.0069 | 0.0266 | 137.8551
8 | 1.0693 | 0.00729 | 0.0126 | 146.6804
8.5 | 1.1314 | 0.00749 | 0.0108 | 151.0547
9 | 1.1837 | 0.00781 | 0.0108 | 151.5621
9.5 | 1.236 | 0.00805 | 0.011 | 153.5404
10 | 1.2849 | 0.00844 | 0.0115 | 152.2393
10.5 | 1.3366 | 0.00881 | 0.0116 | 151.714
11 | 1.3873 | 0.00935 | 0.0115 | 148.3743
11.5 | 1.4342 | 0.00987 | 0.0121 | 145.309
12 | 1.4592 | 0.01061 | 0.0169 | 137.5306
12.5 | 1.5107 | 0.01122 | 0.0163 | 134.6435
13 | 1.5558 | 0.01209 | 0.0164 | 128.6849
13.5 | 1.6019 | 0.01291 | 0.0162 | 124.0821
14 | 1.646 | 0.01387 | 0.0162 | 118.6734
14.5 | 1.6839 | 0.01518 | 0.0166 | 110.9289
15 | 1.7236 | 0.01645 | 0.0166 | 104.7781
16 | 1.7736 | 0.01991 | 0.0203 | 89.0809
16.5 | 1.7872 | 0.022 | 0.0235 | 81.2364
17 | 1.7961 | 0.02464 | 0.0264 | 72.8937
17.5 | 1.805 | 0.02752 | 0.0287 | 65.5887
18 | 1.7992 | 0.03167 | 0.0312 | 56.8109
18.5 | 1.8105 | 0.03477 | 0.0324 | 52.0708
19 | 1.7969 | 0.04004 | 0.034 | 44.8776
19.5 | 1.7862 | 0.0453 | 0.0349 | 39.4305
20 | 1.7718 | 0.05112 | 0.0354 | 34.6596

## 115. Re 12M Mach 0.10 (1)
BIGFOIL.COM POLAR EXPORT
NACA44021
NACA44021 |  |  |  | Cl Max: | 2.138 | at alpha= | 20 | deg
JavaFoil+Calcfoil stall+Eppler ext transition |  |  |  | L/D Max: | 125.547 | at alpha= | 8.5 | deg
Re: | 12000000 |  |  | Cd Min: | 0.00725 | at alpha= | 0 | deg
Mach: | 0.1 |  |  | Cl=0 at alpha= | -3 | deg
|  |  |  | @ Cl=0.1, Cd= | 0.0082668
|  |  |  | @ Cl=0.4, Cd= | 0.0073578
|  |  |  | @ Cl=0.6, Cd= | 0.0075133
alpha (deg) | Cl | Cd | Cm | Cl/Cd
-20 | -1.411 | 0.04418 | -0.01 | -31.943
-19.5 | -1.415 | 0.03785 | -0.01 | -37.399
-19 | -1.415 | 0.0329 | -0.011 | -42.999
-18.5 | -1.411 | 0.02864 | -0.011 | -49.271
-18 | -1.404 | 0.02522 | -0.011 | -55.674
-17.5 | -1.394 | 0.0224 | -0.012 | -62.225
-17 | -1.379 | 0.02019 | -0.012 | -68.317
-16.5 | -1.361 | 0.01844 | -0.013 | -73.802
-16 | -1.34 | 0.01702 | -0.013 | -78.714
-15.5 | -1.314 | 0.01589 | -0.014 | -82.682
-15 | -1.285 | 0.015 | -0.014 | -85.688
-14.5 | -1.253 | 0.01421 | -0.014 | -88.231
-14 | -1.218 | 0.01356 | -0.015 | -89.862
-13.5 | -1.181 | 0.01299 | -0.015 | -90.885
-13 | -1.14 | 0.01245 | -0.016 | -91.505
-12.5 | -1.096 | 0.01201 | -0.016 | -91.323
-12 | -1.051 | 0.0116 | -0.016 | -90.568
-11.5 | -1.003 | 0.01123 | -0.017 | -89.367
-11 | -0.954 | 0.01093 | -0.017 | -87.288
-10.5 | -0.902 | 0.01064 | -0.017 | -84.775
-10 | -0.849 | 0.01035 | -0.018 | -82.028
-9.5 | -0.795 | 0.01013 | -0.018 | -78.426
-9 | -0.739 | 0.00996 | -0.019 | -74.157
-8.5 | -0.681 | 0.00983 | -0.019 | -69.338
-8 | -0.623 | 0.00976 | -0.019 | -63.828
-7.5 | -0.564 | 0.00853 | -0.02 | -66.104
-7 | -0.503 | 0.0084 | -0.02 | -59.893
-6.5 | -0.442 | 0.00838 | -0.021 | -52.798
-6 | -0.38 | 0.00825 | -0.021 | -46.125
-5.5 | -0.318 | 0.00816 | -0.021 | -38.953
-5 | -0.255 | 0.00856 | -0.022 | -29.82
-4.5 | -0.192 | 0.00845 | -0.022 | -22.698
-4 | -0.128 | 0.00836 | -0.023 | -15.325
-3.5 | -0.064 | 0.00882 | -0.023 | -7.275
-3 | 0 | 0.00874 | -0.023 | 0.007
-2.5 | 0.064 | 0.0083 | -0.024 | 7.773
-2 | 0.129 | 0.00824 | -0.024 | 15.642
-1.5 | 0.193 | 0.00824 | -0.024 | 23.434
-1 | 0.257 | 0.00755 | -0.025 | 34.109
-0.5 | 0.321 | 0.0076 | -0.025 | 42.309
0 | 0.385 | 0.00725 | -0.026 | 53.105
0.5 | 0.449 | 0.00771 | -0.026 | 58.171
1 | 0.512 | 0.00784 | -0.026 | 65.353
1.5 | 0.576 | 0.00746 | -0.027 | 77.138
2 | 0.639 | 0.0076 | -0.027 | 84.057
2.5 | 0.701 | 0.00768 | -0.027 | 91.279
3 | 0.764 | 0.00738 | -0.028 | 103.551
3.5 | 0.826 | 0.00749 | -0.028 | 110.224
4 | 0.888 | 0.00852 | -0.029 | 104.155
4.5 | 0.949 | 0.00871 | -0.029 | 108.9
5 | 1.01 | 0.00917 | -0.029 | 110.12
5.5 | 1.07 | 0.0094 | -0.03 | 113.844
6 | 1.13 | 0.00964 | -0.03 | 117.262
6.5 | 1.189 | 0.00991 | -0.03 | 120.027
7 | 1.247 | 0.01019 | -0.031 | 122.416
7.5 | 1.305 | 0.01051 | -0.031 | 124.206
8 | 1.362 | 0.01091 | -0.031 | 124.768
8.5 | 1.418 | 0.01129 | -0.032 | 125.547
9 | 1.472 | 0.0118 | -0.032 | 124.761
9.5 | 1.525 | 0.01232 | -0.032 | 123.829
10 | 1.577 | 0.01311 | -0.032 | 120.291
10.5 | 1.628 | 0.01379 | -0.033 | 118.084
11 | 1.676 | 0.01456 | -0.033 | 115.109
11.5 | 1.723 | 0.01567 | -0.033 | 109.965
12 | 1.768 | 0.01688 | -0.033 | 104.745
12.5 | 1.81 | 0.01807 | -0.033 | 100.192
13 | 1.85 | 0.01949 | -0.033 | 94.916
13.5 | 1.888 | 0.02109 | -0.034 | 89.512
14 | 1.923 | 0.02298 | -0.034 | 83.658
14.5 | 1.955 | 0.0252 | -0.034 | 77.584
15 | 1.984 | 0.02766 | -0.034 | 71.739
15.5 | 2.011 | 0.03045 | -0.034 | 66.028
16 | 2.035 | 0.03353 | -0.034 | 60.689
16.5 | 2.056 | 0.03688 | -0.034 | 55.755
17 | 2.075 | 0.04053 | -0.034 | 51.207
17.5 | 2.092 | 0.04437 | -0.034 | 47.15
18 | 2.106 | 0.04851 | -0.034 | 43.419
18.5 | 2.118 | 0.05284 | -0.034 | 40.072
19 | 2.127 | 0.05732 | -0.034 | 37.112
19.5 | 2.134 | 0.06216 | -0.034 | 34.333
20 | 2.138 | 0.06711 | -0.034 | 31.852

## 116. Re 12M Mach 0.10 (2)
BIGFOIL.COM POLAR EXPORT
NACA44021
NACA44021 |  |  |  | Cl Max: | 1.8045 | at alpha= | 18.5 | deg
XFOIL ncrit=9 |  |  |  | L/D Max: | 152.604 | at alpha= | 9.5 | deg
Re: | 12000000 |  |  | Cd Min: | 0.05484 | at alpha= | 20 | deg
Mach: | 0.1 |  |  | Cl=0 at alpha= | -3.1606 | deg
|  |  |  | @ Cl=0.1, Cd= | 0.0070393
|  |  |  | @ Cl=0.4, Cd= | 0.0059412
|  |  |  | @ Cl=0.6, Cd= | 0.0059028
alpha (deg) | Cl | Cd | Cm | Cl/Cd
-20 | -1.545 | 0.02223 | -0.0784 | -69.5007
-19.5 | -1.5045 | 0.0206 | -0.0787 | -73.034
-19 | -1.4629 | 0.01916 | -0.0789 | -76.3518
-18.5 | -1.4195 | 0.01787 | -0.079 | -79.4348
-18 | -1.3762 | 0.01653 | -0.0791 | -83.2547
-17.5 | -1.3402 | 0.01536 | -0.0773 | -87.2526
-17 | -1.3112 | 0.01436 | -0.0737 | -91.3092
-16.5 | -1.269 | 0.01347 | -0.0725 | -94.2094
-16 | -1.2179 | 0.01274 | -0.0725 | -95.5965
-15.5 | -1.1736 | 0.01212 | -0.0711 | -96.8317
-15 | -1.1294 | 0.01157 | -0.0697 | -97.6145
-14.5 | -1.0815 | 0.01105 | -0.0688 | -97.8733
-13.5 | -0.8932 | 0.01024 | -0.0854 | -87.2266
-13 | -0.8294 | 0.00985 | -0.0875 | -84.203
-12.5 | -0.7858 | 0.00948 | -0.0854 | -82.8903
-12 | -0.7435 | 0.00921 | -0.0828 | -80.7275
-11.5 | -0.7041 | 0.00897 | -0.0795 | -78.495
-11 | -0.6659 | 0.00871 | -0.0759 | -76.4524
-10.5 | -0.6292 | 0.00848 | -0.0718 | -74.1981
-10 | -0.5909 | 0.00833 | -0.068 | -70.9364
-9.5 | -0.5528 | 0.00815 | -0.0641 | -67.8282
-9 | -0.5138 | 0.00796 | -0.0604 | -64.5477
-8.5 | -0.4763 | 0.00783 | -0.0562 | -60.8301
-8 | -0.4365 | 0.00771 | -0.0525 | -56.6148
-7.5 | -0.3996 | 0.00761 | -0.0481 | -52.5099
-7 | -0.3646 | 0.00759 | -0.0433 | -48.0369
-6.5 | -0.3215 | 0.00752 | -0.0402 | -42.7527
-6 | -0.2749 | 0.00746 | -0.0378 | -36.8499
-5.5 | -0.2284 | 0.00739 | -0.0354 | -30.9066
-5 | -0.1811 | 0.00735 | -0.0332 | -24.6395
-4.5 | -0.1324 | 0.00727 | -0.0312 | -18.2118
-4 | -0.0832 | 0.00722 | -0.0293 | -11.5235
-3.5 | -0.0338 | 0.00717 | -0.0276 | -4.7141
-3 | 0.016 | 0.00713 | -0.0258 | 2.244
-2.5 | 0.0662 | 0.00706 | -0.0242 | 9.3768
-2 | 0.1153 | 0.00703 | -0.0224 | 16.4011
-1.5 | 0.1656 | 0.00696 | -0.0208 | 23.7931
-1 | 0.2135 | 0.00685 | -0.0187 | 31.1679
-0.5 | 0.2588 | 0.00673 | -0.0162 | 38.4547
0 | 0.2918 | 0.0062 | -0.0112 | 47.0645
0.5 | 0.3343 | 0.00601 | -0.008 | 55.624
1 | 0.378 | 0.00597 | -0.0052 | 63.3166
1.5 | 0.4239 | 0.00591 | -0.0027 | 71.7259
2 | 0.4607 | 0.00584 | 0.0017 | 78.887
2.5 | 0.4987 | 0.00585 | 0.0058 | 85.2479
3 | 0.5403 | 0.00584 | 0.0091 | 92.5171
3.5 | 0.5813 | 0.00584 | 0.0124 | 99.5377
4 | 0.623 | 0.00598 | 0.0156 | 104.1806
4.5 | 0.668 | 0.00607 | 0.018 | 110.0494
5 | 0.7128 | 0.00617 | 0.0205 | 115.5267
5.5 | 0.7529 | 0.00634 | 0.0238 | 118.7539
6 | 0.7983 | 0.00645 | 0.026 | 123.7674
6.5 | 0.8433 | 0.0066 | 0.0282 | 127.7727
7 | 0.8908 | 0.0068 | 0.0297 | 131
7.5 | 0.9632 | 0.00697 | 0.0259 | 138.1923
8 | 1.0766 | 0.00736 | 0.0131 | 146.2772
8.5 | 1.1378 | 0.00756 | 0.0116 | 150.5026
9 | 1.1902 | 0.00789 | 0.0118 | 150.8492
9.5 | 1.2422 | 0.00814 | 0.0121 | 152.6044
10 | 1.2912 | 0.00856 | 0.0128 | 150.8411
10.5 | 1.3433 | 0.00893 | 0.0129 | 150.4255
11 | 1.3943 | 0.00953 | 0.0128 | 146.3064
11.5 | 1.4414 | 0.01004 | 0.0137 | 143.5657
12 | 1.4672 | 0.01081 | 0.0183 | 135.7262
12.5 | 1.5176 | 0.0115 | 0.0179 | 131.9652
13 | 1.5644 | 0.01235 | 0.0179 | 126.6721
13.5 | 1.609 | 0.01329 | 0.018 | 121.0685
14 | 1.6528 | 0.01432 | 0.018 | 115.419
14.5 | 1.6907 | 0.0157 | 0.0185 | 107.6879
15 | 1.7308 | 0.01705 | 0.0185 | 101.5132
15.5 | 1.7678 | 0.01868 | 0.0184 | 94.636
16 | 1.7754 | 0.02084 | 0.0228 | 85.1919
16.5 | 1.7877 | 0.02315 | 0.026 | 77.2225
17 | 1.7977 | 0.02584 | 0.0286 | 69.5704
17.5 | 1.8039 | 0.02907 | 0.0309 | 62.0537
18 | 1.7977 | 0.03339 | 0.0332 | 53.8395
18.5 | 1.8045 | 0.037 | 0.0344 | 48.7703
19 | 1.7888 | 0.04258 | 0.0358 | 42.0103
19.5 | 1.7743 | 0.04835 | 0.0365 | 36.697
20 | 1.7541 | 0.05484 | 0.0368 | 31.9858

## 117. Re 12M Mach 0.25 (1)
BIGFOIL.COM POLAR EXPORT
NACA44021
NACA44021 |  |  |  | Cl Max: | 2.043 | at alpha= | 18 | deg
JavaFoil+Calcfoil stall+Eppler ext transition |  |  |  | L/D Max: | 120.023 | at alpha= | 8 | deg
Re: | 12000000 |  |  | Cd Min: | 0.00714 | at alpha= | 0.5 | deg
Mach: | 0.25 |  |  | Cl=0 at alpha= | -3 | deg
|  |  |  | @ Cl=0.1, Cd= | 0.0084245
|  |  |  | @ Cl=0.4, Cd= | 0.007408
|  |  |  | @ Cl=0.6, Cd= | 0.007612
alpha (deg) | Cl | Cd | Cm | Cl/Cd
-20 | -1.147 | 0.10233 | -0.009 | -11.206
-19.5 | -1.181 | 0.08251 | -0.009 | -14.317
-19 | -1.209 | 0.06672 | -0.01 | -18.126
-18.5 | -1.236 | 0.05282 | -0.011 | -23.389
-18 | -1.255 | 0.04265 | -0.011 | -29.422
-17.5 | -1.269 | 0.03482 | -0.012 | -36.443
-17 | -1.277 | 0.02901 | -0.012 | -44.028
-16.5 | -1.28 | 0.02438 | -0.013 | -52.527
-16 | -1.276 | 0.0213 | -0.013 | -59.915
-15.5 | -1.266 | 0.01899 | -0.014 | -66.676
-15 | -1.25 | 0.01729 | -0.014 | -72.294
-14.5 | -1.229 | 0.01605 | -0.015 | -76.55
-14 | -1.203 | 0.01502 | -0.015 | -80.067
-13.5 | -1.172 | 0.0142 | -0.015 | -82.516
-13 | -1.137 | 0.01348 | -0.016 | -84.369
-12.5 | -1.099 | 0.01288 | -0.016 | -85.301
-12 | -1.057 | 0.01236 | -0.017 | -85.535
-11.5 | -1.012 | 0.01191 | -0.017 | -84.987
-11 | -0.965 | 0.01149 | -0.018 | -83.995
-10.5 | -0.915 | 0.01115 | -0.018 | -82.12
-10 | -0.863 | 0.01085 | -0.018 | -79.572
-9.5 | -0.809 | 0.01058 | -0.019 | -76.518
-9 | -0.753 | 0.01035 | -0.019 | -72.764
-8.5 | -0.696 | 0.01019 | -0.02 | -68.282
-8 | -0.637 | 0.01005 | -0.02 | -63.375
-7.5 | -0.577 | 0.00945 | -0.02 | -61.004
-7 | -0.515 | 0.00928 | -0.021 | -55.507
-6.5 | -0.453 | 0.0081 | -0.021 | -55.962
-6 | -0.39 | 0.00848 | -0.022 | -46.011
-5.5 | -0.326 | 0.00832 | -0.022 | -39.19
-5 | -0.262 | 0.00823 | -0.022 | -31.79
-4.5 | -0.197 | 0.00866 | -0.023 | -22.73
-4 | -0.132 | 0.00856 | -0.023 | -15.374
-3.5 | -0.066 | 0.00808 | -0.024 | -8.157
-3 | 0 | 0.00806 | -0.024 | 0.008
-2.5 | 0.066 | 0.00844 | -0.024 | 7.85
-2 | 0.132 | 0.00841 | -0.025 | 15.74
-1.5 | 0.198 | 0.00842 | -0.025 | 23.551
-1 | 0.264 | 0.00794 | -0.026 | 33.271
-0.5 | 0.33 | 0.00732 | -0.026 | 45.096
0 | 0.395 | 0.00743 | -0.026 | 53.19
0.5 | 0.461 | 0.00714 | -0.027 | 64.515
1 | 0.526 | 0.00721 | -0.027 | 72.883
1.5 | 0.591 | 0.00765 | -0.027 | 77.162
2 | 0.655 | 0.00738 | -0.028 | 88.771
2.5 | 0.719 | 0.00745 | -0.028 | 96.621
3 | 0.783 | 0.00848 | -0.029 | 92.367
3.5 | 0.847 | 0.00863 | -0.029 | 98.092
4 | 0.91 | 0.00883 | -0.029 | 103.012
4.5 | 0.972 | 0.00904 | -0.03 | 107.517
5 | 1.034 | 0.00925 | -0.03 | 111.886
5.5 | 1.096 | 0.00952 | -0.03 | 115.101
6 | 1.157 | 0.00982 | -0.031 | 117.82
6.5 | 1.217 | 0.0104 | -0.031 | 116.995
7 | 1.276 | 0.01072 | -0.031 | 118.976
7.5 | 1.334 | 0.01112 | -0.032 | 119.897
8 | 1.391 | 0.01159 | -0.032 | 120.023
8.5 | 1.446 | 0.01206 | -0.032 | 119.935
9 | 1.5 | 0.01266 | -0.033 | 118.549
9.5 | 1.553 | 0.0133 | -0.033 | 116.762
10 | 1.604 | 0.0141 | -0.033 | 113.778
10.5 | 1.653 | 0.01494 | -0.033 | 110.648
11 | 1.7 | 0.01615 | -0.033 | 105.287
11.5 | 1.745 | 0.01754 | -0.034 | 99.495
12 | 1.786 | 0.01894 | -0.034 | 94.338
12.5 | 1.826 | 0.02064 | -0.034 | 88.438
13 | 1.862 | 0.02262 | -0.034 | 82.314
13.5 | 1.895 | 0.02482 | -0.034 | 76.332
14 | 1.925 | 0.02733 | -0.034 | 70.422
14.5 | 1.951 | 0.03032 | -0.034 | 64.347
15 | 1.974 | 0.03367 | -0.034 | 58.643
15.5 | 1.994 | 0.03733 | -0.034 | 53.423
16 | 2.011 | 0.04139 | -0.034 | 48.583
16.5 | 2.025 | 0.04567 | -0.034 | 44.334
17 | 2.034 | 0.05041 | -0.034 | 40.35
17.5 | 2.041 | 0.05526 | -0.034 | 36.936
18 | 2.043 | 0.06057 | -0.034 | 33.736
18.5 | 2.042 | 0.06595 | -0.034 | 30.967
19 | 2.038 | 0.07182 | -0.034 | 28.374
19.5 | 2.03 | 0.07783 | -0.034 | 26.079
20 | 2.016 | 0.08404 | -0.034 | 23.99

## 118. Re 12M Mach 0.25 (2)
BIGFOIL.COM POLAR EXPORT
NACA44021
NACA44021 |  |  |  | Cl Max: | 1.7937 | at alpha= | 17 | deg
XFOIL ncrit=9 |  |  |  | L/D Max: | 146.074 | at alpha= | 9 | deg
Re: | 12000000 |  |  | Cd Min: | 0.07621 | at alpha= | 20 | deg
Mach: | 0.25 |  |  | Cl=0 at alpha= | -3.1816 | deg
|  |  |  | @ Cl=0.1, Cd= | 0.0071354
|  |  |  | @ Cl=0.4, Cd= | 0.005987
|  |  |  | @ Cl=0.6, Cd= | 0.0060653
alpha (deg) | Cl | Cd | Cm | Cl/Cd
-20 | -1.5578 | 0.0297 | -0.094 | -52.4512
-19.5 | -1.5226 | 0.02668 | -0.0948 | -57.069
-19 | -1.4846 | 0.02426 | -0.0949 | -61.1954
-18.5 | -1.4444 | 0.02217 | -0.0946 | -65.1511
-18 | -1.3988 | 0.02039 | -0.0945 | -68.6023
-17.5 | -1.352 | 0.01883 | -0.0943 | -71.8003
-17 | -1.3259 | 0.0173 | -0.0902 | -76.6416
-16.5 | -1.2917 | 0.01595 | -0.0871 | -80.9843
-16 | -1.245 | 0.01468 | -0.086 | -84.8093
-15.5 | -1.197 | 0.01369 | -0.0847 | -87.4361
-15 | -1.1525 | 0.01298 | -0.0824 | -88.7904
-14.5 | -1.1023 | 0.01236 | -0.081 | -89.1828
-14 | -1.0463 | 0.01175 | -0.0808 | -89.0468
-13.5 | -0.9745 | 0.01117 | -0.0835 | -87.2426
-13 | -0.8537 | 0.01065 | -0.0957 | -80.1596
-12.5 | -0.7985 | 0.01017 | -0.0952 | -78.5152
-12 | -0.7525 | 0.00975 | -0.0927 | -77.1795
-11.5 | -0.7109 | 0.0094 | -0.0892 | -75.6277
-11 | -0.6687 | 0.00914 | -0.0856 | -73.1619
-10.5 | -0.6304 | 0.00886 | -0.0812 | -71.1512
-10 | -0.5924 | 0.00862 | -0.0767 | -68.7239
-9.5 | -0.5519 | 0.00842 | -0.0726 | -65.5463
-9 | -0.5118 | 0.00823 | -0.0684 | -62.1871
-8.5 | -0.4729 | 0.00804 | -0.064 | -58.8184
-8 | -0.432 | 0.0079 | -0.0598 | -54.6835
-7.5 | -0.3925 | 0.00775 | -0.0554 | -50.6452
-7 | -0.3528 | 0.00764 | -0.051 | -46.178
-6.5 | -0.3185 | 0.00764 | -0.0454 | -41.6885
-6 | -0.2763 | 0.00758 | -0.0415 | -36.4512
-5.5 | -0.2287 | 0.00751 | -0.0387 | -30.4527
-5 | -0.1813 | 0.00744 | -0.0359 | -24.3683
-4.5 | -0.1327 | 0.00739 | -0.0334 | -17.9567
-4 | -0.0818 | 0.00732 | -0.0313 | -11.1749
-3.5 | -0.0326 | 0.00728 | -0.0289 | -4.478
-3 | 0.0186 | 0.0072 | -0.027 | 2.5833
-2.5 | 0.0688 | 0.00716 | -0.0248 | 9.6089
-2 | 0.1196 | 0.00712 | -0.0228 | 16.7978
-1.5 | 0.1705 | 0.00704 | -0.0209 | 24.2188
-1 | 0.2187 | 0.00697 | -0.0184 | 31.3773
-0.5 | 0.2659 | 0.00684 | -0.0157 | 38.8743
0 | 0.2982 | 0.0063 | -0.0101 | 47.3333
0.5 | 0.338 | 0.00611 | -0.0059 | 55.3191
1 | 0.3787 | 0.00603 | -0.0019 | 62.8027
1.5 | 0.4183 | 0.00595 | 0.0025 | 70.3025
2 | 0.459 | 0.00594 | 0.0065 | 77.2727
2.5 | 0.5023 | 0.00599 | 0.0099 | 83.8564
3 | 0.544 | 0.00597 | 0.0137 | 91.1223
3.5 | 0.5853 | 0.00602 | 0.0175 | 97.2259
4 | 0.6307 | 0.00616 | 0.0204 | 102.3864
4.5 | 0.6763 | 0.00625 | 0.0233 | 108.208
5 | 0.7205 | 0.00641 | 0.0263 | 112.4025
5.5 | 0.7658 | 0.00656 | 0.0291 | 116.7378
6 | 0.8136 | 0.00668 | 0.0314 | 121.7964
6.5 | 0.8627 | 0.00692 | 0.0332 | 124.6676
7 | 0.9301 | 0.00712 | 0.0312 | 130.632
7.5 | 1.0464 | 0.00747 | 0.0189 | 140.0803
8 | 1.1139 | 0.00772 | 0.0168 | 144.2876
8.5 | 1.1707 | 0.00804 | 0.0169 | 145.6095
9 | 1.2241 | 0.00838 | 0.0177 | 146.074
9.5 | 1.276 | 0.00875 | 0.0186 | 145.8286
10 | 1.3276 | 0.00926 | 0.0195 | 143.3693
10.5 | 1.3816 | 0.00978 | 0.0199 | 141.2679
11 | 1.4313 | 0.01051 | 0.0208 | 136.1846
11.5 | 1.4696 | 0.01122 | 0.0239 | 130.9804
12 | 1.5083 | 0.01218 | 0.0263 | 123.8342
12.5 | 1.5593 | 0.0131 | 0.0264 | 119.0305
13 | 1.6054 | 0.01424 | 0.0269 | 112.7388
13.5 | 1.6461 | 0.0157 | 0.0277 | 104.8471
14 | 1.6909 | 0.01711 | 0.0278 | 98.8252
14.5 | 1.7303 | 0.01892 | 0.0281 | 91.4535
15.5 | 1.7756 | 0.02379 | 0.0319 | 74.6364
16 | 1.7852 | 0.02667 | 0.0351 | 66.9366
16.5 | 1.7932 | 0.03 | 0.0377 | 59.7733
17 | 1.7937 | 0.03407 | 0.0398 | 52.6475
17.5 | 1.7798 | 0.03953 | 0.0416 | 45.024
18 | 1.7676 | 0.04512 | 0.0427 | 39.1755
18.5 | 1.7483 | 0.05152 | 0.0433 | 33.9344
19 | 1.7202 | 0.05895 | 0.0434 | 29.1807
19.5 | 1.6838 | 0.0674 | 0.0427 | 24.9822
20 | 1.6463 | 0.07621 | 0.0415 | 21.6022

## 119. Re 12M Mach 0.50 (1)
BIGFOIL.COM POLAR EXPORT
NACA44021
NACA44021 |  |  |  | Cl Max: | 1.69 | at alpha= | 11.5 | deg
JavaFoil+Calcfoil stall+Eppler ext transition |  |  |  | L/D Max: | 102.944 | at alpha= | 5 | deg
Re: | 12000000 |  |  | Cd Min: | 0.00683 | at alpha= | -0.5 | deg
Mach: | 0.5 |  |  | Cl=0 at alpha= | -3 | deg
|  |  |  | @ Cl=0.1, Cd= | 0.0075293
|  |  |  | @ Cl=0.4, Cd= | 0.0072833
|  |  |  | @ Cl=0.6, Cd= | 0.0083004
alpha (deg) | Cl | Cd | Cm | Cl/Cd
-20 | -0.977 | 0.17825 | -0.008 | -5.481
-19.5 | -0.952 | 0.15387 | -0.008 | -6.187
-19 | -0.919 | 0.16789 | -0.008 | -5.473
-18.5 | -0.894 | 0.14675 | -0.008 | -6.089
-18 | -0.87 | 0.12723 | -0.009 | -6.837
-17.5 | -0.836 | 0.13276 | -0.009 | -6.298
-17 | -0.812 | 0.11744 | -0.009 | -6.918
-16.5 | -0.778 | 0.12371 | -0.009 | -6.291
-16 | -0.764 | 0.09532 | -0.011 | -8.02
-15.5 | -0.72 | 0.1091 | -0.009 | -6.596
-15 | -0.731 | 0.06711 | -0.013 | -10.891
-14.5 | -0.663 | 0.10015 | -0.01 | -6.624
-14 | -0.673 | 0.06066 | -0.014 | -11.088
-13.5 | -0.608 | 0.08901 | -0.01 | -6.834
-13 | -0.66 | 0.02857 | -0.016 | -23.1
-12.5 | -0.561 | 0.07021 | -0.013 | -7.992
-12 | -0.527 | 0.07238 | -0.012 | -7.283
-11.5 | -0.5 | 0.06711 | -0.013 | -7.457
-11 | -0.806 | 0.0194 | -0.019 | -41.57
-10.5 | -0.858 | 0.01542 | -0.02 | -55.648
-10 | -0.854 | 0.01389 | -0.02 | -61.531
-9.5 | -0.828 | 0.01293 | -0.021 | -64.004
-9 | -0.787 | 0.01226 | -0.021 | -64.21
-8.5 | -0.739 | 0.01174 | -0.022 | -62.933
-8 | -0.684 | 0.01099 | -0.022 | -62.276
-7.5 | -0.625 | 0.01058 | -0.023 | -59.083
-7 | -0.562 | 0.01023 | -0.023 | -55.003
-6.5 | -0.497 | 0.00992 | -0.024 | -50.116
-6 | -0.43 | 0.00965 | -0.024 | -44.516
-5.5 | -0.36 | 0.00946 | -0.024 | -38.074
-5 | -0.29 | 0.00928 | -0.025 | -31.234
-4.5 | -0.218 | 0.00875 | -0.025 | -24.972
-4 | -0.146 | 0.00767 | -0.026 | -19.061
-3.5 | -0.073 | 0.00762 | -0.026 | -9.627
-3 | 0 | 0.00796 | -0.027 | 0.009
-2.5 | 0.074 | 0.00754 | -0.027 | 9.79
-2 | 0.147 | 0.00751 | -0.028 | 19.62
-1.5 | 0.221 | 0.00789 | -0.028 | 28.015
-1 | 0.294 | 0.00748 | -0.028 | 39.345
-0.5 | 0.368 | 0.00683 | -0.029 | 53.828
0 | 0.44 | 0.00785 | -0.029 | 55.966
0.5 | 0.512 | 0.00804 | -0.03 | 63.679
1 | 0.584 | 0.00819 | -0.03 | 71.252
1.5 | 0.655 | 0.00868 | -0.031 | 75.469
2 | 0.726 | 0.00891 | -0.031 | 81.445
2.5 | 0.796 | 0.00915 | -0.031 | 86.987
3 | 0.866 | 0.00944 | -0.032 | 91.648
3.5 | 0.934 | 0.00974 | -0.032 | 95.935
4 | 1.002 | 0.01013 | -0.033 | 98.869
4.5 | 1.069 | 0.01051 | -0.033 | 101.647
5 | 1.134 | 0.01101 | -0.033 | 102.944
5.5 | 1.198 | 0.01177 | -0.034 | 101.747
6 | 1.26 | 0.01238 | -0.034 | 101.717
6.5 | 1.319 | 0.01309 | -0.034 | 100.763
7 | 1.377 | 0.01393 | -0.035 | 98.858
7.5 | 1.431 | 0.01495 | -0.035 | 95.714
8 | 1.483 | 0.01611 | -0.035 | 92.005
8.5 | 1.529 | 0.01765 | -0.035 | 86.659
9 | 1.572 | 0.01935 | -0.035 | 81.237
9.5 | 1.609 | 0.02169 | -0.035 | 74.188
10 | 1.641 | 0.02453 | -0.035 | 66.887
10.5 | 1.665 | 0.02806 | -0.035 | 59.352
11 | 1.682 | 0.03226 | -0.035 | 52.145
11.5 | 1.69 | 0.03738 | -0.035 | 45.225
12 | 1.686 | 0.04395 | -0.035 | 38.363
12.5 | 1.665 | 0.05177 | -0.034 | 32.17
13 | 1.618 | 0.06161 | -0.034 | 26.272
13.5 | 1.517 | 0.07526 | -0.033 | 20.158
14 | 1.046 | 0.09689 | -0.033 | 10.798
14.5 | 1.068 | 0.10947 | -0.032 | 9.752
15 | 1.077 | 0.14768 | -0.03 | 7.292
15.5 | 1.099 | 0.17148 | -0.03 | 6.41
16 | 1.126 | 0.18624 | -0.03 | 6.046
16.5 | 1.154 | 0.20342 | -0.03 | 5.671

## 120. Re 12M Mach 0.50 (2)
BIGFOIL.COM POLAR EXPORT
NACA44021
NACA44021 |  |  |  | Cl Max: | 1.7252 | at alpha= | 13.5 | deg
XFOIL ncrit=9 |  |  |  | L/D Max: | 118.581 | at alpha= | 7 | deg
Re: | 12000000 |  |  | Cd Min: | 0.12703 | at alpha= | 18.5 | deg
Mach: | 0.5 |  |  | Cl=0 at alpha= | -3.3111 | deg
|  |  |  | @ Cl=0.1, Cd= | 0.0075706
|  |  |  | @ Cl=0.4, Cd= | 0.0065511
|  |  |  | @ Cl=0.6, Cd= | 0.0068799
alpha (deg) | Cl | Cd | Cm | Cl/Cd
-19 | -0.7361 | 0.1248 | -0.0806 | -5.8982
-18.5 | -0.779 | 0.11064 | -0.0924 | -7.0409
-18 | -0.8097 | 0.09843 | -0.1021 | -8.2262
-17.5 | -0.8356 | 0.08687 | -0.111 | -9.619
-17 | -0.8576 | 0.07566 | -0.1195 | -11.3349
-16.5 | -0.8879 | 0.06719 | -0.1212 | -13.2148
-16 | -0.9147 | 0.05759 | -0.1263 | -15.883
-15.5 | -0.9393 | 0.04765 | -0.1329 | -19.7125
-15 | -0.9684 | 0.03921 | -0.1359 | -24.6978
-14.5 | -0.9941 | 0.03186 | -0.137 | -31.2021
-14 | -1.0089 | 0.02584 | -0.1355 | -39.0441
-13.5 | -1.0079 | 0.02107 | -0.1325 | -47.8358
-13 | -0.9814 | 0.01774 | -0.129 | -55.3213
-12.5 | -0.929 | 0.01554 | -0.1264 | -59.7812
-12 | -0.826 | 0.01389 | -0.1307 | -59.4672
-11.5 | -0.7567 | 0.01278 | -0.1291 | -59.2097
-11 | -0.6974 | 0.0119 | -0.1257 | -58.605
-10.5 | -0.6468 | 0.01115 | -0.1208 | -58.009
-10 | -0.5979 | 0.01057 | -0.1154 | -56.5658
-9.5 | -0.5503 | 0.0101 | -0.1097 | -54.4851
-9 | -0.5064 | 0.00965 | -0.1035 | -52.4767
-8.5 | -0.464 | 0.00931 | -0.0969 | -49.8389
-8 | -0.4181 | 0.00903 | -0.091 | -46.3012
-7.5 | -0.3741 | 0.00876 | -0.0847 | -42.7055
-7 | -0.3296 | 0.00852 | -0.0786 | -38.6854
-6.5 | -0.2836 | 0.00834 | -0.0728 | -34.0048
-6 | -0.2388 | 0.00815 | -0.0668 | -29.3006
-5.5 | -0.1938 | 0.00801 | -0.0609 | -24.1948
-5 | -0.1486 | 0.00785 | -0.0551 | -18.9299
-4.5 | -0.1083 | 0.00782 | -0.0483 | -13.8491
-4 | -0.0686 | 0.00778 | -0.0415 | -8.8175
-3.5 | -0.019 | 0.0077 | -0.0367 | -2.4675
-3 | 0.0313 | 0.00766 | -0.0321 | 4.0862
-2.5 | 0.0841 | 0.00758 | -0.0281 | 11.095
-2 | 0.1348 | 0.00755 | -0.0237 | 17.8543
-1.5 | 0.1859 | 0.0075 | -0.0195 | 24.7867
-1 | 0.2366 | 0.00742 | -0.0152 | 31.8868
-0.5 | 0.2717 | 0.00733 | -0.0077 | 37.0668
0 | 0.3103 | 0.00718 | -0.0011 | 43.2173
0.5 | 0.3315 | 0.00664 | 0.0087 | 49.9247
1 | 0.3709 | 0.0065 | 0.0151 | 57.0615
1.5 | 0.4165 | 0.00658 | 0.0202 | 63.2979
2 | 0.4666 | 0.00659 | 0.0246 | 70.8042
2.5 | 0.5146 | 0.0067 | 0.0292 | 76.806
3 | 0.5609 | 0.00682 | 0.0341 | 82.2434
3.5 | 0.6131 | 0.0069 | 0.038 | 88.8551
4 | 0.6631 | 0.00711 | 0.0422 | 93.263
4.5 | 0.7175 | 0.00736 | 0.0455 | 97.4864
5 | 0.7779 | 0.00761 | 0.0478 | 102.2208
5.5 | 0.842 | 0.00801 | 0.0491 | 105.1186
6 | 0.931 | 0.00837 | 0.0458 | 111.2306
6.5 | 1.0399 | 0.00889 | 0.0387 | 116.9741
7 | 1.1111 | 0.00937 | 0.0391 | 118.5806
7.5 | 1.175 | 0.00998 | 0.0406 | 117.7355
8 | 1.2353 | 0.01068 | 0.0427 | 115.6648
8.5 | 1.2948 | 0.01139 | 0.0451 | 113.6787
9 | 1.3465 | 0.01246 | 0.0483 | 108.0658
9.5 | 1.4134 | 0.01356 | 0.0492 | 104.233
10 | 1.465 | 0.0152 | 0.0516 | 96.3816
10.5 | 1.511 | 0.01678 | 0.0552 | 90.0477
11 | 1.5476 | 0.01874 | 0.0595 | 82.5827
11.5 | 1.597 | 0.02117 | 0.0606 | 75.4369
12 | 1.6368 | 0.02415 | 0.0619 | 67.7764
12.5 | 1.6746 | 0.02741 | 0.063 | 61.0945
13 | 1.7023 | 0.03179 | 0.0631 | 53.5483
13.5 | 1.7252 | 0.03678 | 0.0624 | 46.9059
14 | 1.7225 | 0.04333 | 0.0615 | 39.7531
14.5 | 1.6979 | 0.04978 | 0.0636 | 34.1081
15 | 1.6512 | 0.05782 | 0.0646 | 28.5576
15.5 | 1.5943 | 0.06709 | 0.0642 | 23.7636
16 | 1.5321 | 0.07731 | 0.0623 | 19.8176
16.5 | 1.4692 | 0.08814 | 0.0592 | 16.6689
17 | 1.4132 | 0.09889 | 0.0556 | 14.2906
17.5 | 1.3732 | 0.1087 | 0.052 | 12.6329
18 | 1.3435 | 0.11788 | 0.0483 | 11.3972
18.5 | 1.3171 | 0.12703 | 0.0443 | 10.3684

## 121. Re 14M Mach 0.00 (1)
BIGFOIL.COM POLAR EXPORT
NACA44021
NACA44021 |  |  |  | Cl Max: | 2.156 | at alpha= | 20 | deg
JavaFoil+Calcfoil stall+Eppler ext transition |  |  |  | L/D Max: | 127.112 | at alpha= | 8.5 | deg
Re: | 14000000 |  |  | Cd Min: | 0.00738 | at alpha= | 3.5 | deg
Mach: | 0 |  |  | Cl=0 at alpha= | -3 | deg
|  |  |  | @ Cl=0.1, Cd= | 0.00825
|  |  |  | @ Cl=0.4, Cd= | 0.0075973
|  |  |  | @ Cl=0.6, Cd= | 0.00761
alpha (deg) | Cl | Cd | Cm | Cl/Cd
-20 | -1.448 | 0.03769 | -0.01 | -38.405
-19.5 | -1.447 | 0.03301 | -0.01 | -43.824
-19 | -1.442 | 0.02895 | -0.011 | -49.799
-18.5 | -1.435 | 0.02571 | -0.011 | -55.801
-18 | -1.424 | 0.02298 | -0.011 | -61.98
-17.5 | -1.41 | 0.02053 | -0.012 | -68.683
-17 | -1.393 | 0.01873 | -0.012 | -74.389
-16.5 | -1.372 | 0.01734 | -0.013 | -79.106
-16 | -1.348 | 0.01611 | -0.013 | -83.66
-15.5 | -1.321 | 0.0151 | -0.014 | -87.494
-15 | -1.29 | 0.01431 | -0.014 | -90.144
-14.5 | -1.257 | 0.01362 | -0.014 | -92.294
-14 | -1.22 | 0.01305 | -0.015 | -93.518
-13.5 | -1.181 | 0.01251 | -0.015 | -94.427
-13 | -1.14 | 0.01205 | -0.015 | -94.566
-12.5 | -1.096 | 0.01161 | -0.016 | -94.379
-12 | -1.05 | 0.01123 | -0.016 | -93.426
-11.5 | -1.001 | 0.01088 | -0.017 | -92.013
-11 | -0.952 | 0.0106 | -0.017 | -89.785
-10.5 | -0.9 | 0.01035 | -0.017 | -86.971
-10 | -0.847 | 0.01012 | -0.018 | -83.645
-9.5 | -0.792 | 0.00993 | -0.018 | -79.818
-9 | -0.736 | 0.00978 | -0.019 | -75.276
-8.5 | -0.679 | 0.00966 | -0.019 | -70.267
-8 | -0.621 | 0.00844 | -0.019 | -73.537
-7.5 | -0.561 | 0.00832 | -0.02 | -67.501
-7 | -0.501 | 0.00868 | -0.02 | -57.764
-6.5 | -0.44 | 0.00854 | -0.02 | -51.559
-6 | -0.379 | 0.00847 | -0.021 | -44.698
-5.5 | -0.317 | 0.00839 | -0.021 | -37.725
-5 | -0.254 | 0.00833 | -0.022 | -30.498
-4.5 | -0.191 | 0.00825 | -0.022 | -23.15
-4 | -0.128 | 0.00864 | -0.022 | -14.769
-3.5 | -0.064 | 0.00859 | -0.023 | -7.432
-3 | 0 | 0.00854 | -0.023 | 0.007
-2.5 | 0.064 | 0.00852 | -0.024 | 7.529
-2 | 0.128 | 0.00804 | -0.024 | 15.945
-1.5 | 0.192 | 0.00852 | -0.024 | 22.569
-1 | 0.256 | 0.00846 | -0.025 | 30.256
-0.5 | 0.32 | 0.00748 | -0.025 | 42.779
0 | 0.383 | 0.0076 | -0.025 | 50.428
0.5 | 0.447 | 0.00759 | -0.026 | 58.871
1 | 0.51 | 0.00766 | -0.026 | 66.541
1.5 | 0.573 | 0.00773 | -0.027 | 74.084
2 | 0.636 | 0.00745 | -0.027 | 85.281
2.5 | 0.698 | 0.00755 | -0.027 | 92.493
3 | 0.76 | 0.00766 | -0.028 | 99.31
3.5 | 0.822 | 0.00738 | -0.028 | 111.448
4 | 0.884 | 0.00839 | -0.028 | 105.329
4.5 | 0.945 | 0.00855 | -0.029 | 110.462
5 | 1.006 | 0.00904 | -0.029 | 111.225
5.5 | 1.066 | 0.00924 | -0.029 | 115.288
6 | 1.125 | 0.00949 | -0.03 | 118.565
6.5 | 1.184 | 0.00975 | -0.03 | 121.437
7 | 1.243 | 0.01001 | -0.03 | 124.151
7.5 | 1.3 | 0.01035 | -0.031 | 125.627
8 | 1.357 | 0.0107 | -0.031 | 126.765
8.5 | 1.413 | 0.01111 | -0.031 | 127.112
9 | 1.467 | 0.01157 | -0.032 | 126.802
9.5 | 1.521 | 0.01209 | -0.032 | 125.78
10 | 1.573 | 0.01285 | -0.032 | 122.379
10.5 | 1.623 | 0.01349 | -0.032 | 120.338
11 | 1.672 | 0.01447 | -0.033 | 115.575
11.5 | 1.719 | 0.01531 | -0.033 | 112.284
12 | 1.765 | 0.01643 | -0.033 | 107.398
12.5 | 1.808 | 0.0176 | -0.033 | 102.713
13 | 1.848 | 0.01887 | -0.033 | 97.967
13.5 | 1.886 | 0.02037 | -0.034 | 92.585
14 | 1.922 | 0.02217 | -0.034 | 86.676
14.5 | 1.955 | 0.02418 | -0.034 | 80.86
15 | 1.985 | 0.02653 | -0.034 | 74.84
15.5 | 2.013 | 0.02908 | -0.034 | 69.239
16 | 2.039 | 0.03195 | -0.034 | 63.804
16.5 | 2.062 | 0.03503 | -0.034 | 58.848
17 | 2.082 | 0.0384 | -0.034 | 54.215
17.5 | 2.101 | 0.042 | -0.034 | 50.008
18 | 2.116 | 0.04582 | -0.034 | 46.185
18.5 | 2.13 | 0.04983 | -0.034 | 42.735
19 | 2.141 | 0.05415 | -0.034 | 39.533
19.5 | 2.15 | 0.05858 | -0.034 | 36.701
20 | 2.156 | 0.06322 | -0.034 | 34.1

## 122. Re 14M Mach 0.00 (2)
BIGFOIL.COM POLAR EXPORT
NACA44021
NACA44021 |  |  |  | Cl Max: | 1.8166 | at alpha= | 18.5 | deg
XFOIL ncrit=9 |  |  |  | L/D Max: | 156.174 | at alpha= | 10 | deg
Re: | 14000000 |  |  | Cd Min: | 0.04956 | at alpha= | 20 | deg
Mach: | 0 |  |  | Cl=0 at alpha= | -3.1499 | deg
|  |  |  | @ Cl=0.1, Cd= | 0.0068851
|  |  |  | @ Cl=0.4, Cd= | 0.0058718
|  |  |  | @ Cl=0.6, Cd= | 0.0057901
alpha (deg) | Cl | Cd | Cm | Cl/Cd
-13.5 | -0.878 | 0.00986 | -0.0865 | -89.0467
-13 | -0.8297 | 0.00952 | -0.0855 | -87.1534
-12.5 | -0.7893 | 0.00918 | -0.0828 | -85.9804
-12 | -0.7507 | 0.00891 | -0.0796 | -84.2536
-11.5 | -0.7107 | 0.0087 | -0.0764 | -81.6897
-11 | -0.6733 | 0.00848 | -0.0727 | -79.3986
-10.5 | -0.6354 | 0.00825 | -0.069 | -77.0182
-10 | -0.5992 | 0.00809 | -0.0649 | -74.0667
-9.5 | -0.5585 | 0.00793 | -0.0616 | -70.4288
-9 | -0.5204 | 0.00776 | -0.0577 | -67.0619
-8.5 | -0.4835 | 0.00763 | -0.0536 | -63.3683
-8 | -0.4433 | 0.00752 | -0.05 | -58.9495
-7.5 | -0.4102 | 0.00747 | -0.0449 | -54.913
-7 | -0.3695 | 0.00742 | -0.0414 | -49.7978
-6.5 | -0.3245 | 0.00736 | -0.0388 | -44.0897
-6 | -0.2788 | 0.0073 | -0.0363 | -38.1918
-5.5 | -0.2316 | 0.00725 | -0.0342 | -31.9448
-5 | -0.183 | 0.00717 | -0.0323 | -25.523
-4.5 | -0.1347 | 0.00712 | -0.0304 | -18.9185
-4 | -0.0844 | 0.00706 | -0.0288 | -11.9547
-3.5 | -0.0355 | 0.00702 | -0.027 | -5.057
-3 | 0.0152 | 0.00695 | -0.0256 | 2.1871
-2.5 | 0.0647 | 0.00692 | -0.0239 | 9.3497
-2 | 0.1153 | 0.00687 | -0.0225 | 16.7831
-1.5 | 0.1655 | 0.00681 | -0.021 | 24.3025
-1 | 0.2135 | 0.00675 | -0.019 | 31.6296
-0.5 | 0.2617 | 0.00663 | -0.0171 | 39.4721
0 | 0.3038 | 0.00636 | -0.014 | 47.7673
0.5 | 0.3386 | 0.006 | -0.0094 | 56.4333
1 | 0.3831 | 0.00589 | -0.0068 | 65.0424
1.5 | 0.4295 | 0.00584 | -0.0045 | 73.5445
2 | 0.4685 | 0.00579 | -0.0008 | 80.9154
2.5 | 0.5054 | 0.00575 | 0.0035 | 87.8957
3 | 0.5462 | 0.00572 | 0.0069 | 95.4895
3.5 | 0.5859 | 0.00576 | 0.0104 | 101.7188
4 | 0.628 | 0.00585 | 0.0135 | 107.3504
4.5 | 0.6727 | 0.00593 | 0.0159 | 113.4401
5 | 0.7157 | 0.00606 | 0.0186 | 118.1023
5.5 | 0.7576 | 0.00619 | 0.0215 | 122.391
6 | 0.8013 | 0.00631 | 0.024 | 126.9889
6.5 | 0.8442 | 0.00648 | 0.0265 | 130.2778
7 | 0.8894 | 0.00662 | 0.0285 | 134.3505
7.5 | 0.9443 | 0.00678 | 0.0283 | 139.2773
8 | 1.0659 | 0.00713 | 0.0136 | 149.4951
8.5 | 1.1338 | 0.0074 | 0.0104 | 153.2162
9 | 1.1894 | 0.00766 | 0.0098 | 155.2742
9.5 | 1.2404 | 0.00796 | 0.0101 | 155.8291
10 | 1.29 | 0.00826 | 0.0107 | 156.1743
10.5 | 1.3382 | 0.00862 | 0.0114 | 155.2436
11 | 1.3863 | 0.00909 | 0.012 | 152.5083
11.5 | 1.4352 | 0.00971 | 0.0121 | 147.8064
12 | 1.4745 | 0.01027 | 0.0142 | 143.5735
12.5 | 1.5044 | 0.01102 | 0.0178 | 136.5154
13 | 1.552 | 0.01176 | 0.0176 | 131.9728
13.5 | 1.5971 | 0.01262 | 0.0176 | 126.5531
14 | 1.6388 | 0.01366 | 0.0179 | 119.9707
14.5 | 1.6775 | 0.01491 | 0.0182 | 112.5084
15 | 1.7185 | 0.01611 | 0.0181 | 106.6729
15.5 | 1.7531 | 0.01777 | 0.0183 | 98.655
16 | 1.7818 | 0.01956 | 0.0193 | 91.0941
16.5 | 1.7958 | 0.0215 | 0.0227 | 83.5256
17 | 1.8038 | 0.02414 | 0.0258 | 74.7225
17.5 | 1.8111 | 0.02712 | 0.0282 | 66.781
18 | 1.8107 | 0.03082 | 0.0306 | 58.7508
18.5 | 1.8166 | 0.03435 | 0.032 | 52.885
19 | 1.809 | 0.03908 | 0.0335 | 46.2897
19.5 | 1.7984 | 0.04437 | 0.0344 | 40.5319
20 | 1.7898 | 0.04956 | 0.035 | 36.1138

## 123. Re 14M Mach 0.10 (1)
BIGFOIL.COM POLAR EXPORT
NACA44021
NACA44021 |  |  |  | Cl Max: | 2.141 | at alpha= | 20 | deg
JavaFoil+Calcfoil stall+Eppler ext transition |  |  |  | L/D Max: | 126.095 | at alpha= | 8 | deg
Re: | 14000000 |  |  | Cd Min: | 0.00716 | at alpha= | 0 | deg
Mach: | 0.1 |  |  | Cl=0 at alpha= | -3 | deg
|  |  |  | @ Cl=0.1, Cd= | 0.0081068
|  |  |  | @ Cl=0.4, Cd= | 0.0072655
|  |  |  | @ Cl=0.6, Cd= | 0.0076667
alpha (deg) | Cl | Cd | Cm | Cl/Cd
-20 | -1.416 | 0.04184 | -0.01 | -33.857
-19.5 | -1.419 | 0.03624 | -0.01 | -39.164
-19 | -1.418 | 0.03148 | -0.011 | -45.064
-18.5 | -1.414 | 0.02765 | -0.011 | -51.153
-18 | -1.407 | 0.02429 | -0.011 | -57.94
-17.5 | -1.396 | 0.02162 | -0.012 | -64.577
-17 | -1.382 | 0.01953 | -0.012 | -70.764
-16.5 | -1.363 | 0.01789 | -0.013 | -76.23
-16 | -1.341 | 0.01659 | -0.013 | -80.869
-15.5 | -1.316 | 0.01549 | -0.014 | -84.917
-15 | -1.287 | 0.01459 | -0.014 | -88.188
-14.5 | -1.255 | 0.01389 | -0.014 | -90.313
-14 | -1.22 | 0.01325 | -0.015 | -92.072
-13.5 | -1.182 | 0.0127 | -0.015 | -93.028
-13 | -1.14 | 0.01223 | -0.016 | -93.228
-12.5 | -1.097 | 0.01177 | -0.016 | -93.218
-12 | -1.051 | 0.01138 | -0.016 | -92.422
-11.5 | -1.004 | 0.011 | -0.017 | -91.259
-11 | -0.954 | 0.01071 | -0.017 | -89.054
-10.5 | -0.903 | 0.01045 | -0.017 | -86.352
-10 | -0.85 | 0.01018 | -0.018 | -83.495
-9.5 | -0.795 | 0.00998 | -0.018 | -79.696
-9 | -0.739 | 0.00982 | -0.019 | -75.254
-8.5 | -0.682 | 0.00969 | -0.019 | -70.366
-8 | -0.623 | 0.00952 | -0.019 | -65.48
-7.5 | -0.564 | 0.00832 | -0.02 | -67.728
-7 | -0.503 | 0.0087 | -0.02 | -57.841
-6.5 | -0.442 | 0.00858 | -0.021 | -51.524
-6 | -0.38 | 0.00809 | -0.021 | -47.033
-5.5 | -0.318 | 0.00844 | -0.021 | -37.684
-5 | -0.255 | 0.00835 | -0.022 | -30.558
-4.5 | -0.192 | 0.00829 | -0.022 | -23.134
-4 | -0.128 | 0.00822 | -0.023 | -15.598
-3.5 | -0.064 | 0.00861 | -0.023 | -7.455
-3 | 0 | 0.00858 | -0.023 | 0.007
-2.5 | 0.064 | 0.00814 | -0.024 | 7.923
-2 | 0.129 | 0.00808 | -0.024 | 15.943
-1.5 | 0.193 | 0.00852 | -0.024 | 22.663
-1 | 0.257 | 0.00847 | -0.025 | 30.374
-0.5 | 0.321 | 0.00749 | -0.025 | 42.894
0 | 0.385 | 0.00716 | -0.026 | 53.81
0.5 | 0.449 | 0.00761 | -0.026 | 58.966
1 | 0.512 | 0.00773 | -0.026 | 66.314
1.5 | 0.576 | 0.0078 | -0.027 | 73.821
2 | 0.639 | 0.00745 | -0.027 | 85.708
2.5 | 0.701 | 0.00757 | -0.027 | 92.707
3 | 0.764 | 0.00732 | -0.028 | 104.304
3.5 | 0.826 | 0.00743 | -0.028 | 111.201
4 | 0.888 | 0.00844 | -0.029 | 105.223
4.5 | 0.949 | 0.00865 | -0.029 | 109.767
5 | 1.01 | 0.00915 | -0.029 | 110.441
5.5 | 1.07 | 0.00934 | -0.03 | 114.554
6 | 1.13 | 0.00955 | -0.03 | 118.378
6.5 | 1.189 | 0.00982 | -0.03 | 121.165
7 | 1.248 | 0.01012 | -0.031 | 123.259
7.5 | 1.306 | 0.01044 | -0.031 | 125.076
8 | 1.362 | 0.0108 | -0.031 | 126.095
8.5 | 1.418 | 0.01125 | -0.032 | 125.995
9 | 1.473 | 0.01169 | -0.032 | 125.952
9.5 | 1.526 | 0.01227 | -0.032 | 124.362
10 | 1.578 | 0.01302 | -0.032 | 121.185
10.5 | 1.628 | 0.01371 | -0.033 | 118.754
11 | 1.677 | 0.01447 | -0.033 | 115.875
11.5 | 1.724 | 0.0156 | -0.033 | 110.52
12 | 1.769 | 0.01676 | -0.033 | 105.558
12.5 | 1.811 | 0.018 | -0.033 | 100.592
13 | 1.851 | 0.01935 | -0.034 | 95.693
13.5 | 1.889 | 0.02098 | -0.034 | 90.015
14 | 1.924 | 0.02284 | -0.034 | 84.228
14.5 | 1.956 | 0.02496 | -0.034 | 78.382
15 | 1.985 | 0.02744 | -0.034 | 72.361
15.5 | 2.012 | 0.03011 | -0.034 | 66.822
16 | 2.036 | 0.03312 | -0.034 | 61.484
16.5 | 2.058 | 0.03637 | -0.034 | 56.594
17 | 2.077 | 0.03988 | -0.034 | 52.089
17.5 | 2.095 | 0.04365 | -0.034 | 47.983
18 | 2.109 | 0.04764 | -0.034 | 44.261
18.5 | 2.12 | 0.05183 | -0.034 | 40.911
19 | 2.13 | 0.05628 | -0.034 | 37.845
19.5 | 2.137 | 0.06095 | -0.034 | 35.061
20 | 2.141 | 0.06579 | -0.034 | 32.537

## 124. Re 14M Mach 0.10 (2)
BIGFOIL.COM POLAR EXPORT
NACA44021
NACA44021 |  |  |  | Cl Max: | 1.8149 | at alpha= | 17.5 | deg
XFOIL ncrit=9 |  |  |  | L/D Max: | 155.108 | at alpha= | 10 | deg
Re: | 14000000 |  |  | Cd Min: | 0.05313 | at alpha= | 20 | deg
Mach: | 0.1 |  |  | Cl=0 at alpha= | -3.1532 | deg
|  |  |  | @ Cl=0.1, Cd= | 0.006899
|  |  |  | @ Cl=0.4, Cd= | 0.0058829
|  |  |  | @ Cl=0.6, Cd= | 0.0058118
alpha (deg) | Cl | Cd | Cm | Cl/Cd
-20 | -1.5465 | 0.02122 | -0.08 | -72.8794
-19.5 | -1.5054 | 0.01968 | -0.0803 | -76.4939
-19 | -1.4634 | 0.01832 | -0.0803 | -79.8799
-18.5 | -1.4195 | 0.0171 | -0.0804 | -83.0117
-18 | -1.3746 | 0.01593 | -0.0804 | -86.29
-17.5 | -1.3549 | 0.0148 | -0.0754 | -91.5473
-17 | -1.3185 | 0.01383 | -0.0732 | -95.3362
-16.5 | -1.2705 | 0.01297 | -0.073 | -97.9568
-16 | -1.2272 | 0.0123 | -0.0715 | -99.7724
-15.5 | -1.1826 | 0.01182 | -0.07 | -100.0508
-15 | -1.1357 | 0.01131 | -0.069 | -100.4156
-14.5 | -1.0832 | 0.01083 | -0.0689 | -100.0185
-14 | -1.0109 | 0.01043 | -0.0728 | -96.9223
-13.5 | -0.8838 | 0.00999 | -0.0879 | -88.4685
-13 | -0.8315 | 0.00966 | -0.0875 | -86.0766
-12.5 | -0.7912 | 0.00928 | -0.0847 | -85.2586
-12 | -0.7516 | 0.00899 | -0.0815 | -83.604
-11.5 | -0.7121 | 0.00876 | -0.0782 | -81.29
-11 | -0.6732 | 0.00855 | -0.0746 | -78.7368
-10.5 | -0.6358 | 0.00831 | -0.0707 | -76.5102
-10 | -0.5991 | 0.00814 | -0.0666 | -73.5995
-9.5 | -0.559 | 0.00798 | -0.063 | -70.0501
-9 | -0.5196 | 0.00781 | -0.0593 | -66.5301
-8.5 | -0.4835 | 0.00767 | -0.0548 | -63.0378
-8 | -0.4426 | 0.00755 | -0.0513 | -58.6225
-7.5 | -0.4068 | 0.00748 | -0.0467 | -54.385
-7 | -0.3699 | 0.00744 | -0.0423 | -49.7177
-6.5 | -0.3248 | 0.00738 | -0.0396 | -44.0108
-6 | -0.2791 | 0.00732 | -0.037 | -38.1284
-5.5 | -0.2319 | 0.00727 | -0.0347 | -31.8982
-5 | -0.1833 | 0.00719 | -0.0327 | -25.4937
-4.5 | -0.1347 | 0.00714 | -0.0308 | -18.8655
-4 | -0.0844 | 0.00708 | -0.0291 | -11.9209
-3.5 | -0.0353 | 0.00704 | -0.0273 | -5.0142
-3 | 0.0156 | 0.00696 | -0.0258 | 2.2414
-2.5 | 0.0652 | 0.00694 | -0.024 | 9.3948
-2 | 0.1161 | 0.00688 | -0.0226 | 16.875
-1.5 | 0.1664 | 0.00682 | -0.021 | 24.3988
-1 | 0.2146 | 0.00677 | -0.019 | 31.6987
-0.5 | 0.2631 | 0.00665 | -0.017 | 39.5639
0 | 0.3054 | 0.00638 | -0.0139 | 47.8683
0.5 | 0.3396 | 0.00602 | -0.0091 | 56.412
1 | 0.3842 | 0.0059 | -0.0064 | 65.1186
1.5 | 0.4304 | 0.00585 | -0.004 | 73.5726
2 | 0.4664 | 0.00579 | 0.0005 | 80.5527
2.5 | 0.5056 | 0.00576 | 0.0044 | 87.7778
3 | 0.547 | 0.00574 | 0.0077 | 95.2962
3.5 | 0.5865 | 0.00578 | 0.0114 | 101.4706
4 | 0.629 | 0.00588 | 0.0144 | 106.9728
4.5 | 0.6743 | 0.00596 | 0.0168 | 113.1376
5 | 0.7174 | 0.0061 | 0.0196 | 117.6066
5.5 | 0.7594 | 0.00622 | 0.0226 | 122.09
6 | 0.8037 | 0.00635 | 0.025 | 126.5669
6.5 | 0.847 | 0.00653 | 0.0276 | 129.709
7 | 0.8935 | 0.00666 | 0.0294 | 134.1592
7.5 | 0.9526 | 0.00685 | 0.0284 | 139.0657
8 | 1.0752 | 0.0072 | 0.0136 | 149.3333
8.5 | 1.1402 | 0.00749 | 0.0112 | 152.2296
9 | 1.1962 | 0.00773 | 0.0108 | 154.7477
9.5 | 1.2469 | 0.00806 | 0.0113 | 154.7022
10 | 1.2967 | 0.00836 | 0.0119 | 155.1077
10.5 | 1.3454 | 0.00874 | 0.0127 | 153.9359
11 | 1.394 | 0.00924 | 0.0132 | 150.8658
11.5 | 1.4426 | 0.00987 | 0.0136 | 146.1601
12 | 1.4796 | 0.01048 | 0.0162 | 141.1832
12.5 | 1.5111 | 0.0113 | 0.0195 | 133.7257
13 | 1.56 | 0.01204 | 0.0192 | 129.5681
13.5 | 1.6047 | 0.01295 | 0.0194 | 123.9151
14 | 1.6456 | 0.0141 | 0.0198 | 116.7092
14.5 | 1.6847 | 0.0154 | 0.0201 | 109.3961
15 | 1.727 | 0.01662 | 0.0199 | 103.911
15.5 | 1.7612 | 0.01839 | 0.0201 | 95.7694
16 | 1.7855 | 0.02034 | 0.0218 | 87.7827
16.5 | 1.7975 | 0.02257 | 0.0252 | 79.6411
17 | 1.8042 | 0.02543 | 0.0281 | 70.9477
17.5 | 1.8149 | 0.02829 | 0.0303 | 64.1534
18 | 1.8068 | 0.03273 | 0.0327 | 55.2032
18.5 | 1.8118 | 0.03646 | 0.034 | 49.6928
19 | 1.7994 | 0.04175 | 0.0354 | 43.0994
19.5 | 1.7866 | 0.0474 | 0.036 | 37.692
20 | 1.7737 | 0.05313 | 0.0364 | 33.3842

## 125. Re 14M Mach 0.25 (1)
BIGFOIL.COM POLAR EXPORT
NACA44021
NACA44021 |  |  |  | Cl Max: | 2.046 | at alpha= | 18 | deg
JavaFoil+Calcfoil stall+Eppler ext transition |  |  |  | L/D Max: | 121.354 | at alpha= | 8 | deg
Re: | 14000000 |  |  | Cd Min: | 0.00712 | at alpha= | 1 | deg
Mach: | 0.25 |  |  | Cl=0 at alpha= | -3 | deg
|  |  |  | @ Cl=0.1, Cd= | 0.0082545
|  |  |  | @ Cl=0.4, Cd= | 0.0073361
|  |  |  | @ Cl=0.6, Cd= | 0.0075641
alpha (deg) | Cl | Cd | Cm | Cl/Cd
-20 | -1.153 | 0.09701 | -0.009 | -11.888
-19.5 | -1.186 | 0.07895 | -0.009 | -15.023
-19 | -1.216 | 0.06296 | -0.01 | -19.307
-18.5 | -1.241 | 0.04992 | -0.011 | -24.862
-18 | -1.259 | 0.04091 | -0.011 | -30.765
-17.5 | -1.274 | 0.03304 | -0.012 | -38.544
-17 | -1.28 | 0.02787 | -0.012 | -45.944
-16.5 | -1.283 | 0.02354 | -0.013 | -54.508
-16 | -1.279 | 0.02059 | -0.013 | -62.096
-15.5 | -1.268 | 0.0185 | -0.014 | -68.532
-15 | -1.252 | 0.01686 | -0.014 | -74.234
-14.5 | -1.23 | 0.01562 | -0.015 | -78.755
-14 | -1.204 | 0.01465 | -0.015 | -82.179
-13.5 | -1.173 | 0.01388 | -0.015 | -84.536
-13 | -1.138 | 0.01317 | -0.016 | -86.386
-12.5 | -1.099 | 0.01262 | -0.016 | -87.13
-12 | -1.058 | 0.01211 | -0.017 | -87.329
-11.5 | -1.013 | 0.01167 | -0.017 | -86.817
-11 | -0.966 | 0.01126 | -0.018 | -85.724
-10.5 | -0.916 | 0.01094 | -0.018 | -83.677
-10 | -0.864 | 0.01065 | -0.018 | -81.099
-9.5 | -0.81 | 0.01041 | -0.019 | -77.784
-9 | -0.754 | 0.01019 | -0.019 | -73.939
-8.5 | -0.696 | 0.01004 | -0.02 | -69.334
-8 | -0.637 | 0.00984 | -0.02 | -64.706
-7.5 | -0.577 | 0.00966 | -0.02 | -59.702
-7 | -0.515 | 0.00804 | -0.021 | -64.123
-6.5 | -0.453 | 0.00794 | -0.021 | -57.043
-6 | -0.39 | 0.00826 | -0.022 | -47.219
-5.5 | -0.326 | 0.00816 | -0.022 | -39.983
-5 | -0.262 | 0.00808 | -0.022 | -32.415
-4.5 | -0.197 | 0.00849 | -0.023 | -23.187
-4 | -0.132 | 0.0084 | -0.023 | -15.661
-3.5 | -0.066 | 0.00832 | -0.024 | -7.921
-3 | 0 | 0.00838 | -0.024 | 0.007
-2.5 | 0.066 | 0.00827 | -0.024 | 8.011
-2 | 0.132 | 0.00824 | -0.025 | 16.058
-1.5 | 0.198 | 0.00827 | -0.025 | 23.979
-1 | 0.264 | 0.00869 | -0.026 | 30.423
-0.5 | 0.33 | 0.00722 | -0.026 | 45.727
0 | 0.395 | 0.00733 | -0.026 | 53.964
0.5 | 0.461 | 0.00741 | -0.027 | 62.207
1 | 0.526 | 0.00712 | -0.027 | 73.856
1.5 | 0.591 | 0.00755 | -0.027 | 78.23
2 | 0.655 | 0.00765 | -0.028 | 85.643
2.5 | 0.72 | 0.00739 | -0.028 | 97.304
3 | 0.783 | 0.00838 | -0.029 | 93.496
3.5 | 0.847 | 0.00854 | -0.029 | 99.158
4 | 0.91 | 0.00874 | -0.029 | 104.105
4.5 | 0.973 | 0.00894 | -0.03 | 108.764
5 | 1.035 | 0.00916 | -0.03 | 112.966
5.5 | 1.096 | 0.0097 | -0.03 | 113.042
6 | 1.157 | 0.00999 | -0.031 | 115.828
6.5 | 1.217 | 0.0103 | -0.031 | 118.156
7 | 1.276 | 0.01062 | -0.031 | 120.155
7.5 | 1.334 | 0.01103 | -0.032 | 120.931
8 | 1.391 | 0.01146 | -0.032 | 121.354
8.5 | 1.447 | 0.01202 | -0.032 | 120.323
9 | 1.501 | 0.01253 | -0.033 | 119.85
9.5 | 1.554 | 0.01324 | -0.033 | 117.382
10 | 1.605 | 0.01396 | -0.033 | 114.969
10.5 | 1.654 | 0.01503 | -0.033 | 110.034
11 | 1.701 | 0.01599 | -0.034 | 106.409
11.5 | 1.745 | 0.01749 | -0.034 | 99.801
12 | 1.788 | 0.01879 | -0.034 | 95.155
12.5 | 1.826 | 0.02055 | -0.034 | 88.863
13 | 1.863 | 0.02249 | -0.034 | 82.83
13.5 | 1.896 | 0.02462 | -0.034 | 76.994
14 | 1.926 | 0.0272 | -0.034 | 70.803
14.5 | 1.953 | 0.03005 | -0.034 | 64.976
15 | 1.976 | 0.03332 | -0.034 | 59.294
15.5 | 1.996 | 0.03694 | -0.034 | 54.028
16 | 2.013 | 0.04079 | -0.034 | 49.348
16.5 | 2.026 | 0.04509 | -0.034 | 44.947
17 | 2.036 | 0.04958 | -0.034 | 41.075
17.5 | 2.044 | 0.0544 | -0.034 | 37.562
18 | 2.046 | 0.05942 | -0.034 | 34.434
18.5 | 2.045 | 0.06486 | -0.034 | 31.527
19 | 2.041 | 0.07045 | -0.034 | 28.963
19.5 | 2.033 | 0.07635 | -0.034 | 26.62
20 | 2.019 | 0.08264 | -0.034 | 24.426

## 126. Re 14M Mach 0.25 (2)
BIGFOIL.COM POLAR EXPORT
NACA44021
NACA44021 |  |  |  | Cl Max: | 1.8047 | at alpha= | 16.5 | deg
XFOIL ncrit=9 |  |  |  | L/D Max: | 150.366 | at alpha= | 9 | deg
Re: | 14000000 |  |  | Cd Min: | 0.07563 | at alpha= | 20 | deg
Mach: | 0.25 |  |  | Cl=0 at alpha= | -3.1732 | deg
|  |  |  | @ Cl=0.1, Cd= | 0.0069774
|  |  |  | @ Cl=0.4, Cd= | 0.0059416
|  |  |  | @ Cl=0.6, Cd= | 0.0059651
alpha (deg) | Cl | Cd | Cm | Cl/Cd
-20 | -1.5611 | 0.02834 | -0.0962 | -55.0847
-19.5 | -1.524 | 0.02551 | -0.0969 | -59.7413
-19 | -1.4847 | 0.02323 | -0.0969 | -63.913
-18.5 | -1.446 | 0.02112 | -0.0964 | -68.4659
-18 | -1.4012 | 0.0194 | -0.0961 | -72.2268
-17.5 | -1.3719 | 0.01789 | -0.0926 | -76.6853
-17 | -1.3387 | 0.0166 | -0.0893 | -80.6446
-16.5 | -1.2983 | 0.01534 | -0.0871 | -84.6349
-16 | -1.2494 | 0.01415 | -0.0862 | -88.2968
-15.5 | -1.2091 | 0.01329 | -0.0834 | -90.9782
-15 | -1.1622 | 0.01259 | -0.0815 | -92.3114
-14.5 | -1.1089 | 0.012 | -0.0806 | -92.4083
-14 | -1.045 | 0.0115 | -0.0817 | -90.8696
-13.5 | -0.9262 | 0.01082 | -0.0936 | -85.6007
-13 | -0.852 | 0.01035 | -0.0967 | -82.3188
-12.5 | -0.802 | 0.00994 | -0.095 | -80.6841
-12 | -0.7579 | 0.00955 | -0.092 | -79.3613
-11.5 | -0.7177 | 0.0092 | -0.0882 | -78.0109
-11 | -0.6781 | 0.00892 | -0.0841 | -76.0202
-10.5 | -0.6366 | 0.00868 | -0.0803 | -73.341
-10 | -0.6004 | 0.00846 | -0.0754 | -70.9693
-9.5 | -0.5596 | 0.00824 | -0.0713 | -67.9126
-9 | -0.5196 | 0.00807 | -0.0671 | -64.3866
-8.5 | -0.4795 | 0.0079 | -0.0628 | -60.6962
-8 | -0.4402 | 0.00774 | -0.0583 | -56.8734
-7.5 | -0.3986 | 0.00761 | -0.0543 | -52.3784
-7 | -0.3602 | 0.00752 | -0.0496 | -47.8989
-6.5 | -0.3256 | 0.0075 | -0.044 | -43.4133
-6 | -0.2796 | 0.00742 | -0.0409 | -37.6819
-5.5 | -0.2326 | 0.00737 | -0.038 | -31.5604
-5 | -0.1846 | 0.0073 | -0.0353 | -25.2877
-4.5 | -0.134 | 0.00723 | -0.0331 | -18.5339
-4 | -0.0844 | 0.00717 | -0.0308 | -11.7713
-3.5 | -0.0336 | 0.00711 | -0.0288 | -4.7257
-3 | 0.0178 | 0.00705 | -0.0268 | 2.5248
-2.5 | 0.0683 | 0.00702 | -0.0247 | 9.7293
-2 | 0.1204 | 0.00695 | -0.023 | 17.3237
-1.5 | 0.1708 | 0.00692 | -0.0209 | 24.6821
-1 | 0.2205 | 0.00686 | -0.0187 | 32.1429
-0.5 | 0.27 | 0.00673 | -0.0165 | 40.1189
0 | 0.3133 | 0.00655 | -0.0131 | 47.8321
0.5 | 0.3446 | 0.0061 | -0.0072 | 56.4918
1 | 0.3888 | 0.00596 | -0.0039 | 65.2349
1.5 | 0.4254 | 0.0059 | 0.001 | 72.1017
2 | 0.4641 | 0.00587 | 0.0055 | 79.063
2.5 | 0.5095 | 0.00587 | 0.0085 | 86.7973
3 | 0.5503 | 0.00589 | 0.0125 | 93.4295
3.5 | 0.5898 | 0.00595 | 0.0166 | 99.1261
4 | 0.637 | 0.00602 | 0.0192 | 105.814
4.5 | 0.6815 | 0.00615 | 0.0223 | 110.813
5 | 0.7249 | 0.00631 | 0.0255 | 114.8811
5.5 | 0.7729 | 0.00641 | 0.0278 | 120.5772
6 | 0.8167 | 0.0066 | 0.0309 | 123.7424
6.5 | 0.8651 | 0.0068 | 0.0329 | 127.2206
7 | 0.9232 | 0.00697 | 0.0329 | 132.4534
7.5 | 1.0441 | 0.00734 | 0.0195 | 142.248
8 | 1.1162 | 0.00758 | 0.0166 | 147.2559
8.5 | 1.1747 | 0.00794 | 0.0163 | 147.9471
9 | 1.2315 | 0.00819 | 0.0165 | 150.3663
9.5 | 1.2812 | 0.00863 | 0.0178 | 148.4589
10 | 1.3316 | 0.00898 | 0.0191 | 148.2851
10.5 | 1.38 | 0.00958 | 0.0205 | 144.0501
11 | 1.4363 | 0.01014 | 0.0203 | 141.6469
11.5 | 1.4766 | 0.01098 | 0.0228 | 134.4809
12 | 1.5059 | 0.01177 | 0.0275 | 127.9439
12.5 | 1.5539 | 0.01278 | 0.0279 | 121.5884
13 | 1.598 | 0.014 | 0.0286 | 114.1429
13.5 | 1.6444 | 0.01516 | 0.029 | 108.4697
14 | 1.6842 | 0.01677 | 0.0296 | 100.4293
14.5 | 1.7247 | 0.01852 | 0.0298 | 93.1263
15 | 1.7622 | 0.02058 | 0.0299 | 85.6268
15.5 | 1.7881 | 0.02317 | 0.0309 | 77.1731
16 | 1.7977 | 0.02591 | 0.0344 | 69.3825
16.5 | 1.8047 | 0.02923 | 0.0371 | 61.7414
17 | 1.7968 | 0.03388 | 0.0396 | 53.0342
17.5 | 1.7951 | 0.0384 | 0.0412 | 46.7474
18 | 1.7789 | 0.04424 | 0.0425 | 40.2102
18.5 | 1.7611 | 0.05051 | 0.0431 | 34.8664
19 | 1.7344 | 0.05782 | 0.0431 | 29.9965
19.5 | 1.6889 | 0.0671 | 0.0424 | 25.1699
20 | 1.6548 | 0.07563 | 0.0412 | 21.8802

## 127. Re 14M Mach 0.50 (1)
BIGFOIL.COM POLAR EXPORT
NACA44021
NACA44021 |  |  |  | Cl Max: | 1.691 | at alpha= | 11.5 | deg
JavaFoil+Calcfoil stall+Eppler ext transition |  |  |  | L/D Max: | 104.189 | at alpha= | 5 | deg
Re: | 14000000 |  |  | Cd Min: | 0.00675 | at alpha= | -0.5 | deg
Mach: | 0.5 |  |  | Cl=0 at alpha= | -3 | deg
|  |  |  | @ Cl=0.1, Cd= | 0.0077571
|  |  |  | @ Cl=0.4, Cd= | 0.00719
|  |  |  | @ Cl=0.6, Cd= | 0.0081782
alpha (deg) | Cl | Cd | Cm | Cl/Cd
-20 | -0.977 | 0.18495 | -0.008 | -5.282
-19.5 | -0.952 | 0.15998 | -0.008 | -5.948
-19 | -0.919 | 0.1763 | -0.008 | -5.212
-18.5 | -0.893 | 0.15364 | -0.008 | -5.813
-18 | -0.868 | 0.13453 | -0.009 | -6.451
-17.5 | -0.835 | 0.14141 | -0.009 | -5.907
-17 | -0.81 | 0.12516 | -0.009 | -6.471
-16.5 | -0.777 | 0.13256 | -0.009 | -5.864
-16 | -0.754 | 0.11041 | -0.01 | -6.827
-15.5 | -0.72 | 0.1175 | -0.009 | -6.127
-15 | -0.706 | 0.08807 | -0.011 | -8.017
-14.5 | -0.664 | 0.09807 | -0.01 | -6.774
-14 | -0.703 | 0.0411 | -0.015 | -17.102
-13.5 | -0.61 | 0.08718 | -0.011 | -6.993
-13 | -0.667 | 0.02557 | -0.017 | -26.076
-12.5 | -0.581 | 0.05448 | -0.014 | -10.665
-12 | -0.529 | 0.07018 | -0.012 | -7.538
-11.5 | -0.503 | 0.06471 | -0.013 | -7.767
-11 | -0.81 | 0.01852 | -0.019 | -43.716
-10.5 | -0.859 | 0.01503 | -0.02 | -57.144
-10 | -0.855 | 0.01359 | -0.02 | -62.903
-9.5 | -0.828 | 0.01267 | -0.021 | -65.413
-9 | -0.788 | 0.01204 | -0.021 | -65.438
-8.5 | -0.739 | 0.01151 | -0.022 | -64.212
-8 | -0.684 | 0.01109 | -0.022 | -61.729
-7.5 | -0.625 | 0.01034 | -0.023 | -60.498
-7 | -0.563 | 0.00999 | -0.023 | -56.325
-6.5 | -0.497 | 0.00968 | -0.024 | -51.346
-6 | -0.43 | 0.00943 | -0.024 | -45.55
-5.5 | -0.36 | 0.00926 | -0.024 | -38.936
-5 | -0.29 | 0.00907 | -0.025 | -31.971
-4.5 | -0.219 | 0.00893 | -0.025 | -24.459
-4 | -0.146 | 0.0075 | -0.026 | -19.51
-3.5 | -0.073 | 0.00782 | -0.026 | -9.375
-3 | 0 | 0.00778 | -0.027 | 0.009
-2.5 | 0.074 | 0.00775 | -0.027 | 9.519
-2 | 0.147 | 0.00777 | -0.028 | 18.971
-1.5 | 0.221 | 0.00773 | -0.028 | 28.589
-1 | 0.294 | 0.00773 | -0.028 | 38.075
-0.5 | 0.368 | 0.00675 | -0.029 | 54.434
0 | 0.44 | 0.00774 | -0.029 | 56.789
0.5 | 0.512 | 0.0079 | -0.03 | 64.821
1 | 0.584 | 0.00807 | -0.03 | 72.359
1.5 | 0.655 | 0.00855 | -0.031 | 76.603
2 | 0.726 | 0.00881 | -0.031 | 82.402
2.5 | 0.796 | 0.00903 | -0.031 | 88.15
3 | 0.866 | 0.00933 | -0.032 | 92.853
3.5 | 0.935 | 0.00964 | -0.032 | 96.981
4 | 1.002 | 0.01 | -0.033 | 100.276
4.5 | 1.069 | 0.01042 | -0.033 | 102.619
5 | 1.134 | 0.01089 | -0.033 | 104.189
5.5 | 1.198 | 0.01165 | -0.034 | 102.836
6 | 1.26 | 0.01227 | -0.034 | 102.714
6.5 | 1.32 | 0.01293 | -0.034 | 102.096
7 | 1.377 | 0.01381 | -0.035 | 99.716
7.5 | 1.432 | 0.01476 | -0.035 | 97.013
8 | 1.483 | 0.01601 | -0.035 | 92.629
8.5 | 1.531 | 0.01742 | -0.035 | 87.886
9 | 1.573 | 0.01927 | -0.035 | 81.633
9.5 | 1.611 | 0.02141 | -0.035 | 75.223
10 | 1.642 | 0.0244 | -0.035 | 67.291
10.5 | 1.667 | 0.02766 | -0.035 | 60.28
11 | 1.684 | 0.03194 | -0.035 | 52.709
11.5 | 1.691 | 0.03715 | -0.035 | 45.53
12 | 1.688 | 0.04329 | -0.035 | 38.994
12.5 | 1.667 | 0.05119 | -0.035 | 32.561
13 | 1.62 | 0.06102 | -0.034 | 26.544
13.5 | 1.518 | 0.07448 | -0.034 | 20.387
14 | 1.048 | 0.09473 | -0.033 | 11.061
14.5 | 1.062 | 0.1186 | -0.032 | 8.957
15 | 1.074 | 0.15606 | -0.03 | 6.884
15.5 | 1.098 | 0.17813 | -0.03 | 6.165
16 | 1.126 | 0.19259 | -0.03 | 5.845
16.5 | 1.154 | 0.20929 | -0.03 | 5.512

## 128. Re 14M Mach 0.50 (2)
BIGFOIL.COM POLAR EXPORT
NACA44021
NACA44021 |  |  |  | Cl Max: | 1.7431 | at alpha= | 14 | deg
XFOIL ncrit=9 |  |  |  | L/D Max: | 122.89 | at alpha= | 7 | deg
Re: | 14000000 |  |  | Cd Min: | 0.13453 | at alpha= | 19 | deg
Mach: | 0.5 |  |  | Cl=0 at alpha= | -3.2964 | deg
|  |  |  | @ Cl=0.1, Cd= | 0.0074138
|  |  |  | @ Cl=0.4, Cd= | 0.0064249
|  |  |  | @ Cl=0.6, Cd= | 0.0067186
alpha (deg) | Cl | Cd | Cm | Cl/Cd
-19 | -0.7668 | 0.11873 | -0.0888 | -6.4584
-18.5 | -0.8049 | 0.10576 | -0.0993 | -7.6106
-18 | -0.8323 | 0.09416 | -0.1084 | -8.8392
-17.5 | -0.8536 | 0.08305 | -0.1169 | -10.2781
-17 | -0.8835 | 0.07462 | -0.1184 | -11.84
-16.5 | -0.9074 | 0.06507 | -0.1236 | -13.945
-16 | -0.9296 | 0.05478 | -0.1309 | -16.9697
-15.5 | -0.9572 | 0.04613 | -0.1345 | -20.7501
-15 | -0.9855 | 0.03795 | -0.1373 | -25.9684
-14.5 | -1.0108 | 0.03067 | -0.1381 | -32.9573
-14 | -1.0299 | 0.02456 | -0.1362 | -41.934
-13.5 | -1.0279 | 0.02003 | -0.1325 | -51.318
-13 | -0.9971 | 0.01689 | -0.1289 | -59.0349
-12.5 | -0.9334 | 0.01479 | -0.1276 | -63.1102
-12 | -0.8308 | 0.01335 | -0.1313 | -62.2322
-11.5 | -0.7632 | 0.01234 | -0.1291 | -61.8476
-11 | -0.7052 | 0.01154 | -0.1253 | -61.1092
-10.5 | -0.6547 | 0.01084 | -0.1202 | -60.3967
-10 | -0.6081 | 0.01027 | -0.1143 | -59.2113
-9.5 | -0.5603 | 0.00981 | -0.1086 | -57.1152
-9 | -0.5135 | 0.00943 | -0.1026 | -54.4539
-8.5 | -0.4711 | 0.00908 | -0.096 | -51.8833
-8 | -0.4264 | 0.00879 | -0.0898 | -48.5097
-7.5 | -0.3797 | 0.00856 | -0.0839 | -44.3575
-7 | -0.3361 | 0.00832 | -0.0776 | -40.3966
-6.5 | -0.2902 | 0.00816 | -0.0717 | -35.5637
-6 | -0.244 | 0.00796 | -0.066 | -30.6533
-5.5 | -0.1984 | 0.00781 | -0.0601 | -25.4033
-5 | -0.1541 | 0.00768 | -0.0541 | -20.0651
-4.5 | -0.1133 | 0.00765 | -0.0474 | -14.8105
-4 | -0.0713 | 0.00759 | -0.041 | -9.3939
-3.5 | -0.0217 | 0.00754 | -0.0362 | -2.878
-3 | 0.0316 | 0.00748 | -0.0322 | 4.2246
-2.5 | 0.0841 | 0.00742 | -0.0281 | 11.3342
-2 | 0.1352 | 0.0074 | -0.0238 | 18.2703
-1.5 | 0.1887 | 0.00732 | -0.02 | 25.7787
-1 | 0.239 | 0.00727 | -0.0156 | 32.8748
-0.5 | 0.2761 | 0.00721 | -0.0086 | 38.294
0 | 0.3183 | 0.00707 | -0.0026 | 45.0212
1 | 0.376 | 0.00642 | 0.0142 | 58.567
1.5 | 0.4251 | 0.00643 | 0.0187 | 66.112
2 | 0.4734 | 0.00648 | 0.0234 | 73.0556
2.5 | 0.5199 | 0.00659 | 0.0283 | 78.8923
3 | 0.5693 | 0.00667 | 0.0327 | 85.3523
3.5 | 0.6198 | 0.00675 | 0.0369 | 91.8222
4 | 0.667 | 0.00699 | 0.0416 | 95.422
4.5 | 0.7248 | 0.00717 | 0.0445 | 101.0879
5 | 0.7811 | 0.00745 | 0.0475 | 104.8456
5.5 | 0.8433 | 0.00782 | 0.0492 | 107.8389
6 | 0.926 | 0.00814 | 0.0472 | 113.7592
6.5 | 1.0412 | 0.00869 | 0.0389 | 119.8159
7 | 1.1183 | 0.0091 | 0.0384 | 122.8901
7.5 | 1.1807 | 0.00978 | 0.04 | 120.726
8 | 1.2464 | 0.01034 | 0.0416 | 120.5416
8.5 | 1.3055 | 0.01111 | 0.0439 | 117.5068
9 | 1.3602 | 0.01197 | 0.047 | 113.6341
9.5 | 1.416 | 0.01306 | 0.0498 | 108.4227
10 | 1.4752 | 0.01455 | 0.0513 | 101.3883
10.5 | 1.5255 | 0.01606 | 0.0543 | 94.9875
11 | 1.5461 | 0.01807 | 0.0611 | 85.5617
11.5 | 1.5999 | 0.02021 | 0.0622 | 79.1638
12 | 1.639 | 0.02312 | 0.0638 | 70.891
12.5 | 1.6816 | 0.02612 | 0.0649 | 64.3798
13 | 1.711 | 0.03023 | 0.0652 | 56.5994
13.5 | 1.7386 | 0.03481 | 0.0649 | 49.9454
14 | 1.7431 | 0.04082 | 0.0643 | 42.7021
15 | 1.6836 | 0.05584 | 0.0648 | 30.1504
15.5 | 1.6323 | 0.06451 | 0.065 | 25.3031
16.5 | 1.5067 | 0.08521 | 0.0606 | 17.6822
17 | 1.4419 | 0.09651 | 0.0568 | 14.9404
17.5 | 1.3997 | 0.10644 | 0.0531 | 13.1501
18 | 1.3594 | 0.11651 | 0.049 | 11.6677
18.5 | 1.3305 | 0.12589 | 0.0448 | 10.5688
19 | 1.3107 | 0.13453 | 0.0409 | 9.7428

## 129. Re 16M Mach 0.00 (1)
BIGFOIL.COM POLAR EXPORT
NACA44021
NACA44021 |  |  |  | Cl Max: | 2.158 | at alpha= | 20 | deg
JavaFoil+Calcfoil stall+Eppler ext transition |  |  |  | L/D Max: | 127.747 | at alpha= | 8.5 | deg
Re: | 16000000 |  |  | Cd Min: | 0.00733 | at alpha= | 3.5 | deg
Mach: | 0 |  |  | Cl=0 at alpha= | -3 | deg
|  |  |  | @ Cl=0.1, Cd= | 0.0086163
|  |  |  | @ Cl=0.4, Cd= | 0.0074947
|  |  |  | @ Cl=0.6, Cd= | 0.00772
alpha (deg) | Cl | Cd | Cm | Cl/Cd
-20 | -1.45 | 0.03678 | -0.01 | -39.406
-19.5 | -1.45 | 0.03171 | -0.01 | -45.73
-19 | -1.445 | 0.02797 | -0.011 | -51.665
-18.5 | -1.438 | 0.02479 | -0.011 | -58
-18 | -1.427 | 0.02221 | -0.012 | -64.247
-17.5 | -1.413 | 0.01997 | -0.012 | -70.726
-17 | -1.395 | 0.01824 | -0.012 | -76.473
-16.5 | -1.374 | 0.01692 | -0.013 | -81.194
-16 | -1.349 | 0.01579 | -0.013 | -85.462
-15.5 | -1.322 | 0.01483 | -0.014 | -89.124
-15 | -1.291 | 0.01399 | -0.014 | -92.3
-14.5 | -1.258 | 0.01335 | -0.014 | -94.227
-14 | -1.221 | 0.0128 | -0.015 | -95.411
-13.5 | -1.182 | 0.01231 | -0.015 | -96.02
-13 | -1.14 | 0.01183 | -0.015 | -96.376
-12.5 | -1.096 | 0.01142 | -0.016 | -96.029
-12 | -1.05 | 0.01109 | -0.016 | -94.655
-11.5 | -1.002 | 0.01074 | -0.017 | -93.306
-11 | -0.952 | 0.01046 | -0.017 | -91.007
-10.5 | -0.9 | 0.01019 | -0.017 | -88.331
-10 | -0.847 | 0.00997 | -0.018 | -84.931
-9.5 | -0.792 | 0.00981 | -0.018 | -80.8
-9 | -0.736 | 0.00966 | -0.019 | -76.239
-8.5 | -0.679 | 0.00949 | -0.019 | -71.534
-8 | -0.621 | 0.00829 | -0.019 | -74.901
-7.5 | -0.561 | 0.00864 | -0.02 | -64.973
-7 | -0.501 | 0.00851 | -0.02 | -58.887
-6.5 | -0.44 | 0.0084 | -0.02 | -52.394
-6 | -0.379 | 0.00881 | -0.021 | -43.014
-5.5 | -0.317 | 0.0087 | -0.021 | -36.414
-5 | -0.254 | 0.00816 | -0.022 | -31.117
-4.5 | -0.191 | 0.00811 | -0.022 | -23.554
-4 | -0.128 | 0.00848 | -0.022 | -15.04
-3.5 | -0.064 | 0.00845 | -0.023 | -7.563
-3 | 0 | 0.00844 | -0.023 | 0.007
-2.5 | 0.064 | 0.00838 | -0.024 | 7.66
-2 | 0.128 | 0.0088 | -0.024 | 14.565
-1.5 | 0.192 | 0.00842 | -0.024 | 22.837
-1 | 0.256 | 0.00835 | -0.025 | 30.667
-0.5 | 0.32 | 0.00738 | -0.025 | 43.349
0 | 0.383 | 0.0075 | -0.025 | 51.129
0.5 | 0.447 | 0.00748 | -0.026 | 59.72
1 | 0.51 | 0.00759 | -0.026 | 67.146
1.5 | 0.573 | 0.00766 | -0.027 | 74.805
2 | 0.636 | 0.0078 | -0.027 | 81.506
2.5 | 0.698 | 0.00749 | -0.027 | 93.177
3 | 0.76 | 0.00761 | -0.028 | 99.992
3.5 | 0.822 | 0.00733 | -0.028 | 112.184
4 | 0.884 | 0.00746 | -0.028 | 118.505
4.5 | 0.945 | 0.00853 | -0.029 | 110.79
5 | 1.006 | 0.009 | -0.029 | 111.705
5.5 | 1.066 | 0.00921 | -0.029 | 115.709
6 | 1.126 | 0.00941 | -0.03 | 119.642
6.5 | 1.185 | 0.00967 | -0.03 | 122.57
7 | 1.243 | 0.00999 | -0.03 | 124.447
7.5 | 1.301 | 0.01026 | -0.031 | 126.796
8 | 1.357 | 0.01065 | -0.031 | 127.391
8.5 | 1.413 | 0.01106 | -0.031 | 127.747
9 | 1.468 | 0.01174 | -0.032 | 124.97
9.5 | 1.521 | 0.01221 | -0.032 | 124.55
10 | 1.573 | 0.0128 | -0.032 | 122.948
10.5 | 1.624 | 0.01341 | -0.032 | 121.096
11 | 1.673 | 0.01444 | -0.033 | 115.878
11.5 | 1.72 | 0.01524 | -0.033 | 112.9
12 | 1.765 | 0.01641 | -0.033 | 107.577
12.5 | 1.808 | 0.01749 | -0.033 | 103.381
13 | 1.849 | 0.01881 | -0.033 | 98.298
13.5 | 1.887 | 0.02027 | -0.034 | 93.109
14 | 1.923 | 0.02203 | -0.034 | 87.282
14.5 | 1.956 | 0.02403 | -0.034 | 81.391
15 | 1.987 | 0.02625 | -0.034 | 75.688
15.5 | 2.015 | 0.0288 | -0.034 | 69.943
16 | 2.04 | 0.03155 | -0.034 | 64.676
16.5 | 2.063 | 0.0346 | -0.034 | 59.639
17 | 2.084 | 0.03785 | -0.034 | 55.057
17.5 | 2.103 | 0.04137 | -0.034 | 50.824
18 | 2.119 | 0.04501 | -0.034 | 47.076
18.5 | 2.132 | 0.04899 | -0.034 | 43.52
19 | 2.143 | 0.05315 | -0.034 | 40.328
19.5 | 2.153 | 0.05748 | -0.034 | 37.456
20 | 2.158 | 0.06213 | -0.034 | 34.735

## 130. Re 16M Mach 0.00 (2)
BIGFOIL.COM POLAR EXPORT
NACA44021
NACA44021 |  |  |  | Cl Max: | 1.0141 | at alpha= | 8 | deg
XFOIL ncrit=9 |  |  |  | L/D Max: | 146.124 | at alpha= | 8 | deg
Re: | 16000000 |  |  | Cd Min: | 0.01952 | at alpha= | -20 | deg
Mach: | 0 |  |  | Cl=0 at alpha= | -3.1414 | deg
|  |  |  | @ Cl=0.1, Cd= | 0.0067516
|  |  |  | @ Cl=0.4, Cd= | 0.00583
|  |  |  | @ Cl=0.6, Cd= | 0.0057183
alpha (deg) | Cl | Cd | Cm | Cl/Cd
-20 | -1.5401 | 0.01952 | -0.0786 | -78.8986
-19.5 | -1.4999 | 0.01816 | -0.0786 | -82.5936
-19 | -1.4586 | 0.01694 | -0.0785 | -86.1039
-18.5 | -1.4138 | 0.01592 | -0.0786 | -88.8065
-18 | -1.3898 | 0.01489 | -0.0744 | -93.3378
-17.5 | -1.3582 | 0.01389 | -0.0717 | -97.7826
-16.5 | -1.272 | 0.01229 | -0.0696 | -103.4988
-16 | -1.2312 | 0.01176 | -0.0677 | -104.6939
-15.5 | -1.1848 | 0.01131 | -0.0668 | -104.7569
-15 | -1.1347 | 0.01088 | -0.0664 | -104.2923
-14.5 | -1.0741 | 0.01048 | -0.0682 | -102.4905
-14 | -0.9414 | 0.00999 | -0.0847 | -94.2342
-13.5 | -0.8787 | 0.00964 | -0.0868 | -91.1515
-13 | -0.8336 | 0.00936 | -0.085 | -89.0598
-12.5 | -0.7944 | 0.00902 | -0.082 | -88.071
-12 | -0.7569 | 0.00874 | -0.0785 | -86.6018
-11.5 | -0.7181 | 0.00854 | -0.0752 | -84.0867
-11 | -0.6798 | 0.00835 | -0.0716 | -81.4132
-10.5 | -0.6414 | 0.00814 | -0.068 | -78.7961
-10 | -0.6054 | 0.00794 | -0.0638 | -76.2469
-9.5 | -0.565 | 0.00779 | -0.0604 | -72.5289
-9 | -0.5266 | 0.00765 | -0.0565 | -68.8366
-8.5 | -0.4886 | 0.00749 | -0.0526 | -65.2336
-8 | -0.4503 | 0.00741 | -0.0486 | -60.7692
-7.5 | -0.4174 | 0.0074 | -0.0434 | -56.4054
-7 | -0.3745 | 0.00732 | -0.0404 | -51.1612
-6.5 | -0.3281 | 0.00726 | -0.0381 | -45.1928
-6 | -0.2815 | 0.00717 | -0.0358 | -39.2608
-5.5 | -0.2335 | 0.00712 | -0.0338 | -32.7949
-5 | -0.1857 | 0.00706 | -0.0318 | -26.3031
-4.5 | -0.1355 | 0.00699 | -0.0302 | -19.3848
-4 | -0.0865 | 0.00695 | -0.0284 | -12.446
-3.5 | -0.036 | 0.00688 | -0.0269 | -5.2326
-3 | 0.0142 | 0.00684 | -0.0254 | 2.076
-2.5 | 0.0645 | 0.0068 | -0.0239 | 9.4853
-2 | 0.1158 | 0.00673 | -0.0226 | 17.2065
-1.5 | 0.1654 | 0.00671 | -0.021 | 24.6498
-1 | 0.215 | 0.00665 | -0.0193 | 32.3308
-0.5 | 0.2643 | 0.00654 | -0.0176 | 40.4128
0 | 0.3092 | 0.00642 | -0.0151 | 48.162
0.5 | 0.3435 | 0.00599 | -0.0104 | 57.3456
1 | 0.3881 | 0.00583 | -0.0078 | 66.5695
1.5 | 0.4334 | 0.00583 | -0.0053 | 74.3396
2 | 0.4754 | 0.00575 | -0.0022 | 82.6783
2.5 | 0.5131 | 0.00568 | 0.0019 | 90.3345
3 | 0.5509 | 0.00568 | 0.006 | 96.9894
3.5 | 0.5908 | 0.00571 | 0.0095 | 103.4676
4 | 0.635 | 0.00575 | 0.0121 | 110.4348
4.5 | 0.6772 | 0.00587 | 0.015 | 115.3663
5 | 0.7202 | 0.006 | 0.0177 | 120.0333
5.5 | 0.7644 | 0.0061 | 0.0202 | 125.3115
6 | 0.8046 | 0.00627 | 0.0233 | 128.3254
6.5 | 0.8489 | 0.0064 | 0.0256 | 132.6406
7 | 0.8936 | 0.00652 | 0.0277 | 137.0552
7.5 | 0.94 | 0.00674 | 0.0293 | 139.4659
8 | 1.0141 | 0.00694 | 0.0249 | 146.1239

## 131. Re 16M Mach 0.10 (1)
BIGFOIL.COM POLAR EXPORT
NACA44021
NACA44021 |  |  |  | Cl Max: | 2.143 | at alpha= | 20 | deg
JavaFoil+Calcfoil stall+Eppler ext transition |  |  |  | L/D Max: | 127.036 | at alpha= | 8.5 | deg
Re: | 16000000 |  |  | Cd Min: | 0.00734 | at alpha= | 3.5 | deg
Mach: | 0.1 |  |  | Cl=0 at alpha= | -3 | deg
|  |  |  | @ Cl=0.1, Cd= | 0.0081408
|  |  |  | @ Cl=0.4, Cd= | 0.0075123
|  |  |  | @ Cl=0.6, Cd= | 0.0075819
alpha (deg) | Cl | Cd | Cm | Cl/Cd
-20 | -1.418 | 0.04095 | -0.01 | -34.633
-19.5 | -1.423 | 0.03487 | -0.01 | -40.808
-19 | -1.422 | 0.03036 | -0.011 | -46.835
-18.5 | -1.418 | 0.02662 | -0.011 | -53.244
-18 | -1.41 | 0.0236 | -0.012 | -59.745
-17.5 | -1.399 | 0.02093 | -0.012 | -66.853
-17 | -1.384 | 0.01903 | -0.012 | -72.72
-16.5 | -1.365 | 0.01746 | -0.013 | -78.176
-16 | -1.343 | 0.01623 | -0.013 | -82.753
-15.5 | -1.317 | 0.01519 | -0.014 | -86.685
-15 | -1.288 | 0.01429 | -0.014 | -90.157
-14.5 | -1.256 | 0.01359 | -0.014 | -92.363
-14 | -1.22 | 0.01297 | -0.015 | -94.098
-13.5 | -1.182 | 0.01247 | -0.015 | -94.817
-13 | -1.141 | 0.01201 | -0.016 | -94.985
-12.5 | -1.098 | 0.01157 | -0.016 | -94.87
-12 | -1.052 | 0.01119 | -0.016 | -93.997
-11.5 | -1.004 | 0.01085 | -0.017 | -92.551
-11 | -0.954 | 0.01054 | -0.017 | -90.583
-10.5 | -0.903 | 0.01028 | -0.017 | -87.802
-10 | -0.85 | 0.01007 | -0.018 | -84.36
-9.5 | -0.795 | 0.00989 | -0.018 | -80.414
-9 | -0.739 | 0.00974 | -0.019 | -75.908
-8.5 | -0.682 | 0.00953 | -0.019 | -71.555
-8 | -0.623 | 0.00832 | -0.019 | -74.919
-7.5 | -0.564 | 0.00817 | -0.02 | -68.975
-7 | -0.503 | 0.00854 | -0.02 | -58.99
-6.5 | -0.442 | 0.00842 | -0.021 | -52.525
-6 | -0.381 | 0.00834 | -0.021 | -45.651
-5.5 | -0.318 | 0.00829 | -0.021 | -38.397
-5 | -0.255 | 0.0082 | -0.022 | -31.133
-4.5 | -0.192 | 0.0081 | -0.022 | -23.676
-4 | -0.128 | 0.00855 | -0.023 | -14.999
-3.5 | -0.064 | 0.00846 | -0.023 | -7.585
-3 | 0 | 0.00844 | -0.023 | 0.007
-2.5 | 0.064 | 0.00839 | -0.024 | 7.688
-2 | 0.129 | 0.00794 | -0.024 | 16.225
-1.5 | 0.193 | 0.00842 | -0.024 | 22.934
-1 | 0.257 | 0.00836 | -0.025 | 30.791
-0.5 | 0.321 | 0.00743 | -0.025 | 43.269
0 | 0.385 | 0.00751 | -0.026 | 51.298
0.5 | 0.449 | 0.00752 | -0.026 | 59.694
1 | 0.512 | 0.00759 | -0.026 | 67.481
1.5 | 0.576 | 0.0077 | -0.027 | 74.776
2 | 0.639 | 0.00739 | -0.027 | 86.485
2.5 | 0.702 | 0.00751 | -0.027 | 93.411
3 | 0.764 | 0.00763 | -0.028 | 100.176
3.5 | 0.826 | 0.00734 | -0.028 | 112.604
4 | 0.888 | 0.00747 | -0.029 | 118.889
4.5 | 0.949 | 0.00857 | -0.029 | 110.73
5 | 1.01 | 0.00905 | -0.029 | 111.597
5.5 | 1.071 | 0.00926 | -0.03 | 115.565
6 | 1.131 | 0.00951 | -0.03 | 118.84
6.5 | 1.19 | 0.00977 | -0.03 | 121.754
7 | 1.248 | 0.01006 | -0.031 | 124.027
7.5 | 1.306 | 0.01038 | -0.031 | 125.791
8 | 1.363 | 0.01075 | -0.031 | 126.735
8.5 | 1.419 | 0.01117 | -0.032 | 127.036
9 | 1.473 | 0.01166 | -0.032 | 126.292
9.5 | 1.527 | 0.01219 | -0.032 | 125.278
10 | 1.579 | 0.013 | -0.032 | 121.458
10.5 | 1.629 | 0.01364 | -0.033 | 119.481
11 | 1.678 | 0.01468 | -0.033 | 114.287
11.5 | 1.725 | 0.01551 | -0.033 | 111.193
12 | 1.769 | 0.01674 | -0.033 | 105.713
12.5 | 1.812 | 0.0179 | -0.033 | 101.239
13 | 1.852 | 0.01929 | -0.034 | 96.007
13.5 | 1.89 | 0.02086 | -0.034 | 90.611
14 | 1.925 | 0.02267 | -0.034 | 84.888
14.5 | 1.957 | 0.02481 | -0.034 | 78.888
15 | 1.987 | 0.02716 | -0.034 | 73.159
15.5 | 2.014 | 0.02984 | -0.034 | 67.485
16 | 2.038 | 0.03271 | -0.034 | 62.308
16.5 | 2.06 | 0.03589 | -0.034 | 57.407
17 | 2.08 | 0.03933 | -0.034 | 52.878
17.5 | 2.097 | 0.04297 | -0.034 | 48.804
18 | 2.111 | 0.04681 | -0.034 | 45.097
18.5 | 2.123 | 0.05098 | -0.034 | 41.635
19 | 2.133 | 0.05527 | -0.034 | 38.582
19.5 | 2.14 | 0.05984 | -0.034 | 35.758
20 | 2.143 | 0.06464 | -0.034 | 33.158

## 132. Re 16M Mach 0.10 (2)
BIGFOIL.COM POLAR EXPORT
NACA44021
NACA44021 |  |  |  | Cl Max: | 1.8261 | at alpha= | 18.5 | deg
XFOIL ncrit=9 |  |  |  | L/D Max: | 158.467 | at alpha= | 10 | deg
Re: | 16000000 |  |  | Cd Min: | 0.05217 | at alpha= | 20 | deg
Mach: | 0.1 |  |  | Cl=0 at alpha= | -3.1451 | deg
|  |  |  | @ Cl=0.1, Cd= | 0.0067658
|  |  |  | @ Cl=0.4, Cd= | 0.00584
|  |  |  | @ Cl=0.6, Cd= | 0.0057391
alpha (deg) | Cl | Cd | Cm | Cl/Cd
-20 | -1.5451 | 0.02042 | -0.0818 | -75.666
-19.5 | -1.5057 | 0.0189 | -0.0817 | -79.6667
-19 | -1.4637 | 0.01762 | -0.0816 | -83.0704
-18.5 | -1.4195 | 0.01648 | -0.0815 | -86.1347
-18 | -1.3936 | 0.01541 | -0.0777 | -90.4348
-17.5 | -1.3628 | 0.01435 | -0.0747 | -94.9686
-17 | -1.3195 | 0.01344 | -0.0737 | -98.1771
-16.5 | -1.2757 | 0.01263 | -0.0725 | -101.0055
-16 | -1.237 | 0.012 | -0.0702 | -103.0833
-15.5 | -1.1898 | 0.01153 | -0.0692 | -103.1917
-15 | -1.1404 | 0.01107 | -0.0685 | -103.0172
-14.5 | -1.0796 | 0.01068 | -0.0701 | -101.0861
-14 | -0.9521 | 0.01014 | -0.0853 | -93.8955
-13.5 | -0.8835 | 0.00976 | -0.0884 | -90.5225
-13 | -0.8366 | 0.00946 | -0.0869 | -88.4355
-12.5 | -0.7958 | 0.00913 | -0.084 | -87.1632
-12 | -0.7584 | 0.00883 | -0.0804 | -85.889
-11.5 | -0.719 | 0.0086 | -0.077 | -83.6047
-11 | -0.6809 | 0.0084 | -0.0733 | -81.0595
-10.5 | -0.6415 | 0.0082 | -0.0697 | -78.2317
-10 | -0.6056 | 0.00799 | -0.0654 | -75.7947
-9.5 | -0.5653 | 0.00783 | -0.0619 | -72.1967
-9 | -0.5256 | 0.00769 | -0.0582 | -68.3485
-8.5 | -0.4882 | 0.00753 | -0.054 | -64.834
-8 | -0.4488 | 0.00742 | -0.0501 | -60.4852
-7.5 | -0.4151 | 0.0074 | -0.045 | -56.0946
-7 | -0.3748 | 0.00734 | -0.0413 | -51.0627
-6.5 | -0.3287 | 0.00728 | -0.0388 | -45.1511
-6 | -0.282 | 0.00719 | -0.0364 | -39.2211
-5.5 | -0.2339 | 0.00714 | -0.0343 | -32.7591
-5 | -0.186 | 0.00708 | -0.0322 | -26.2712
-4.5 | -0.1355 | 0.00701 | -0.0306 | -19.3295
-4 | -0.0865 | 0.00697 | -0.0287 | -12.4103
-3.5 | -0.0357 | 0.00689 | -0.0272 | -5.1814
-3 | 0.0146 | 0.00685 | -0.0256 | 2.1314
-2.5 | 0.0652 | 0.00682 | -0.024 | 9.5601
-2 | 0.1166 | 0.00674 | -0.0227 | 17.2997
-1.5 | 0.1663 | 0.00673 | -0.021 | 24.7103
-1 | 0.2162 | 0.00666 | -0.0193 | 32.4625
-0.5 | 0.2656 | 0.00656 | -0.0176 | 40.4878
0 | 0.3107 | 0.00644 | -0.015 | 48.2453
0.5 | 0.3448 | 0.006 | -0.0102 | 57.4667
1 | 0.3893 | 0.00584 | -0.0074 | 66.661
1.5 | 0.4343 | 0.00584 | -0.0048 | 74.3664
2 | 0.4739 | 0.00574 | -0.001 | 82.561
2.5 | 0.5127 | 0.00569 | 0.0029 | 90.1054
3 | 0.5513 | 0.00571 | 0.0068 | 96.5499
3.5 | 0.5921 | 0.00573 | 0.0103 | 103.3333
4 | 0.6357 | 0.00578 | 0.0131 | 109.9827
4.5 | 0.6784 | 0.00591 | 0.016 | 114.7885
5 | 0.7223 | 0.00603 | 0.0187 | 119.7844
5.5 | 0.7656 | 0.00614 | 0.0214 | 124.6906
6 | 0.8068 | 0.00631 | 0.0244 | 127.8605
6.5 | 0.8523 | 0.00643 | 0.0266 | 132.5505
7 | 0.8965 | 0.00658 | 0.0289 | 136.2462
7.5 | 0.9463 | 0.0068 | 0.0298 | 139.1618
8.5 | 1.1409 | 0.00739 | 0.0113 | 154.3843
9 | 1.1989 | 0.00765 | 0.0104 | 156.719
9.5 | 1.2512 | 0.00796 | 0.0105 | 157.1859
10 | 1.3026 | 0.00822 | 0.0109 | 158.4672
10.5 | 1.3472 | 0.00864 | 0.0124 | 155.9259
11 | 1.3961 | 0.00901 | 0.0131 | 154.9501
11.5 | 1.4441 | 0.00964 | 0.0135 | 149.8029
12 | 1.4836 | 0.01033 | 0.0155 | 143.6205
12.5 | 1.5095 | 0.01097 | 0.0203 | 137.6026
13 | 1.5536 | 0.01187 | 0.0207 | 130.8846
13.5 | 1.6006 | 0.01266 | 0.0206 | 126.4297
14 | 1.6424 | 0.01372 | 0.021 | 119.7085
14.5 | 1.6797 | 0.01507 | 0.0216 | 111.4599
15 | 1.7201 | 0.01643 | 0.0215 | 104.6926
15.5 | 1.7599 | 0.01794 | 0.0212 | 98.0992
16 | 1.7906 | 0.01994 | 0.0215 | 89.7994
16.5 | 1.7997 | 0.02243 | 0.0249 | 80.2363
17 | 1.8087 | 0.02514 | 0.0278 | 71.9451
17.5 | 1.8194 | 0.02799 | 0.03 | 65.0018
18 | 1.8157 | 0.0321 | 0.0322 | 56.5639
18.5 | 1.8261 | 0.03536 | 0.0335 | 51.6431
19 | 1.8104 | 0.04091 | 0.0349 | 44.2532
19.5 | 1.7899 | 0.04723 | 0.0357 | 37.8975
20 | 1.7856 | 0.05217 | 0.0361 | 34.2266

## 133. Re 16M Mach 0.25 (1)
BIGFOIL.COM POLAR EXPORT
NACA44021
NACA44021 |  |  |  | Cl Max: | 2.048 | at alpha= | 18 | deg
JavaFoil+Calcfoil stall+Eppler ext transition |  |  |  | L/D Max: | 122.024 | at alpha= | 8 | deg
Re: | 16000000 |  |  | Cd Min: | 0.00714 | at alpha= | -0.5 | deg
Mach: | 0.25 |  |  | Cl=0 at alpha= | -3 | deg
|  |  |  | @ Cl=0.1, Cd= | 0.0081142
|  |  |  | @ Cl=0.4, Cd= | 0.0072268
|  |  |  | @ Cl=0.6, Cd= | 0.0074855
alpha (deg) | Cl | Cd | Cm | Cl/Cd
-20 | -1.157 | 0.09403 | -0.009 | -12.304
-19.5 | -1.189 | 0.07662 | -0.009 | -15.523
-19 | -1.219 | 0.06099 | -0.01 | -19.981
-18.5 | -1.245 | 0.04777 | -0.011 | -26.067
-18 | -1.264 | 0.03859 | -0.011 | -32.76
-17.5 | -1.277 | 0.03169 | -0.012 | -40.303
-17 | -1.283 | 0.0268 | -0.012 | -47.887
-16.5 | -1.285 | 0.02288 | -0.013 | -56.161
-16 | -1.28 | 0.02008 | -0.013 | -63.762
-15.5 | -1.269 | 0.01802 | -0.014 | -70.452
-15 | -1.253 | 0.01648 | -0.014 | -76.033
-14.5 | -1.232 | 0.01529 | -0.015 | -80.536
-14 | -1.205 | 0.01436 | -0.015 | -83.933
-13.5 | -1.174 | 0.01361 | -0.015 | -86.28
-13 | -1.139 | 0.01293 | -0.016 | -88.102
-12.5 | -1.1 | 0.01242 | -0.016 | -88.54
-12 | -1.058 | 0.0119 | -0.017 | -88.939
-11.5 | -1.013 | 0.01148 | -0.017 | -88.311
-11 | -0.966 | 0.0111 | -0.018 | -87.032
-10.5 | -0.916 | 0.01076 | -0.018 | -85.176
-10 | -0.864 | 0.01049 | -0.018 | -82.345
-9.5 | -0.81 | 0.01027 | -0.019 | -78.892
-9 | -0.754 | 0.01006 | -0.019 | -74.904
-8.5 | -0.696 | 0.00986 | -0.02 | -70.626
-8 | -0.637 | 0.00968 | -0.02 | -65.805
-7.5 | -0.577 | 0.0095 | -0.02 | -60.696
-7 | -0.516 | 0.00832 | -0.021 | -61.94
-6.5 | -0.453 | 0.00824 | -0.021 | -55.019
-6 | -0.39 | 0.0081 | -0.022 | -48.144
-5.5 | -0.326 | 0.00803 | -0.022 | -40.621
-5 | -0.262 | 0.00838 | -0.022 | -31.262
-4.5 | -0.197 | 0.00829 | -0.023 | -23.755
-4 | -0.132 | 0.00828 | -0.023 | -15.896
-3.5 | -0.066 | 0.0082 | -0.024 | -8.031
-3 | 0 | 0.00821 | -0.024 | 0.008
-2.5 | 0.066 | 0.00814 | -0.024 | 8.137
-2 | 0.132 | 0.00809 | -0.025 | 16.357
-1.5 | 0.198 | 0.00812 | -0.025 | 24.435
-1 | 0.264 | 0.00856 | -0.026 | 30.88
-0.5 | 0.33 | 0.00714 | -0.026 | 46.223
0 | 0.395 | 0.00722 | -0.026 | 54.753
0.5 | 0.461 | 0.00731 | -0.027 | 63.046
1 | 0.526 | 0.00778 | -0.027 | 67.585
1.5 | 0.591 | 0.00747 | -0.027 | 79.074
2 | 0.655 | 0.00758 | -0.028 | 86.506
2.5 | 0.72 | 0.0073 | -0.028 | 98.557
3 | 0.784 | 0.00746 | -0.029 | 105.05
3.5 | 0.847 | 0.00848 | -0.029 | 99.903
4 | 0.91 | 0.00863 | -0.029 | 105.489
4.5 | 0.973 | 0.0089 | -0.03 | 109.342
5 | 1.035 | 0.00909 | -0.03 | 113.823
5.5 | 1.096 | 0.00966 | -0.03 | 113.493
6 | 1.157 | 0.00994 | -0.031 | 116.406
6.5 | 1.217 | 0.01025 | -0.031 | 118.756
7 | 1.276 | 0.01059 | -0.031 | 120.563
7.5 | 1.335 | 0.01096 | -0.032 | 121.74
8 | 1.392 | 0.0114 | -0.032 | 122.024
8.5 | 1.447 | 0.01192 | -0.032 | 121.459
9 | 1.502 | 0.01251 | -0.033 | 120.052
9.5 | 1.555 | 0.01313 | -0.033 | 118.396
10 | 1.605 | 0.01391 | -0.033 | 115.446
10.5 | 1.655 | 0.01494 | -0.033 | 110.777
11 | 1.702 | 0.01597 | -0.034 | 106.545
11.5 | 1.746 | 0.01736 | -0.034 | 100.595
12 | 1.788 | 0.01872 | -0.034 | 95.519
12.5 | 1.827 | 0.02046 | -0.034 | 89.301
13 | 1.864 | 0.02235 | -0.034 | 83.367
13.5 | 1.897 | 0.02455 | -0.034 | 77.273
14 | 1.927 | 0.02697 | -0.034 | 71.448
14.5 | 1.954 | 0.02985 | -0.034 | 65.464
15 | 1.977 | 0.03302 | -0.034 | 59.884
15.5 | 1.998 | 0.0365 | -0.034 | 54.738
16 | 2.015 | 0.04036 | -0.034 | 49.917
16.5 | 2.029 | 0.04443 | -0.034 | 45.661
17 | 2.038 | 0.04894 | -0.034 | 41.651
17.5 | 2.046 | 0.05356 | -0.034 | 38.198
18 | 2.048 | 0.05858 | -0.034 | 34.966
18.5 | 2.047 | 0.06386 | -0.034 | 32.06
19 | 2.043 | 0.06927 | -0.034 | 29.495
19.5 | 2.035 | 0.07513 | -0.034 | 27.085
20 | 2.021 | 0.08119 | -0.034 | 24.895

## 134. Re 16M Mach 0.25 (2)
BIGFOIL.COM POLAR EXPORT
NACA44021
NACA44021 |  |  |  | Cl Max: | 1.8082 | at alpha= | 16.5 | deg
XFOIL ncrit=9 |  |  |  | L/D Max: | 152.305 | at alpha= | 9.5 | deg
Re: | 16000000 |  |  | Cd Min: | 0.07564 | at alpha= | 20 | deg
Mach: | 0.25 |  |  | Cl=0 at alpha= | -3.1654 | deg
|  |  |  | @ Cl=0.1, Cd= | 0.0068541
|  |  |  | @ Cl=0.4, Cd= | 0.0059153
|  |  |  | @ Cl=0.6, Cd= | 0.0058961
alpha (deg) | Cl | Cd | Cm | Cl/Cd
-20 | -1.5618 | 0.02723 | -0.0983 | -57.3559
-19.5 | -1.522 | 0.02466 | -0.099 | -61.7194
-19 | -1.4824 | 0.02248 | -0.0988 | -65.9431
-18.5 | -1.4454 | 0.02036 | -0.098 | -70.9921
-18 | -1.4027 | 0.01867 | -0.0973 | -75.1312
-17.5 | -1.3857 | 0.01723 | -0.0914 | -80.4237
-17 | -1.3486 | 0.01597 | -0.0887 | -84.4458
-16.5 | -1.2993 | 0.01482 | -0.0878 | -87.6721
-16 | -1.2598 | 0.01383 | -0.085 | -91.0918
-15.5 | -1.2176 | 0.01297 | -0.0826 | -93.8782
-15 | -1.1684 | 0.01228 | -0.081 | -95.1466
-14.5 | -1.1107 | 0.01173 | -0.081 | -94.6888
-13.5 | -0.9168 | 0.01057 | -0.096 | -86.736
-13 | -0.8548 | 0.01011 | -0.0967 | -84.55
-12.5 | -0.807 | 0.00972 | -0.0944 | -83.0247
-12 | -0.7638 | 0.00938 | -0.0912 | -81.4286
-11.5 | -0.7233 | 0.00905 | -0.0874 | -79.9227
-11 | -0.6853 | 0.00874 | -0.0829 | -78.4096
-10.5 | -0.6435 | 0.00851 | -0.0791 | -75.6169
-10 | -0.6055 | 0.00831 | -0.0745 | -72.864
-9.5 | -0.5651 | 0.00809 | -0.0704 | -69.8517
-9 | -0.5257 | 0.0079 | -0.066 | -66.5443
-8.5 | -0.4845 | 0.00777 | -0.0619 | -62.3552
-8 | -0.4455 | 0.00759 | -0.0573 | -58.6957
-7.5 | -0.4037 | 0.00746 | -0.0533 | -54.1153
-7 | -0.3657 | 0.00741 | -0.0485 | -49.3522
-6.5 | -0.3302 | 0.00738 | -0.0431 | -44.7425
-6 | -0.2834 | 0.00732 | -0.0401 | -38.7158
-5.5 | -0.2356 | 0.00723 | -0.0374 | -32.5864
-5 | -0.1865 | 0.00718 | -0.0349 | -25.9749
-4.5 | -0.1358 | 0.00709 | -0.0328 | -19.1537
-4 | -0.0861 | 0.00705 | -0.0305 | -12.2128
-3.5 | -0.034 | 0.00698 | -0.0287 | -4.8711
-3 | 0.0168 | 0.00695 | -0.0267 | 2.4173
-2.5 | 0.0689 | 0.00689 | -0.0249 | 10
-2 | 0.1209 | 0.00683 | -0.0231 | 17.7013
-1.5 | 0.1711 | 0.00682 | -0.021 | 25.088
-1 | 0.2228 | 0.00674 | -0.0192 | 33.0564
-0.5 | 0.272 | 0.00665 | -0.0169 | 40.9023
0.5 | 0.3519 | 0.00608 | -0.0087 | 57.8783
1 | 0.3942 | 0.00592 | -0.005 | 66.5878
1.5 | 0.4316 | 0.00589 | -0.0002 | 73.2767
2 | 0.4701 | 0.00578 | 0.0043 | 81.3322
2.5 | 0.5148 | 0.00579 | 0.0075 | 88.9119
3 | 0.5547 | 0.00586 | 0.0116 | 94.6587
4 | 0.6426 | 0.00593 | 0.0182 | 108.3642
4.5 | 0.6854 | 0.00609 | 0.0216 | 112.5452
5 | 0.7311 | 0.0062 | 0.0244 | 117.9194
5.5 | 0.7771 | 0.00634 | 0.0271 | 122.571
6 | 0.8198 | 0.00654 | 0.0303 | 125.3517
6.5 | 0.8689 | 0.00668 | 0.0323 | 130.0749
7 | 0.9201 | 0.00691 | 0.0337 | 133.1548
7.5 | 0.9989 | 0.00714 | 0.0293 | 139.902
8 | 1.1161 | 0.00751 | 0.0168 | 148.6152
8.5 | 1.179 | 0.00778 | 0.0157 | 151.5424
9 | 1.2337 | 0.00814 | 0.0161 | 151.5602
9.5 | 1.2885 | 0.00846 | 0.0166 | 152.305
10 | 1.3363 | 0.00888 | 0.0183 | 150.4842
10.5 | 1.3848 | 0.00933 | 0.0199 | 148.4244
11 | 1.4352 | 0.00995 | 0.0208 | 144.2412
11.5 | 1.4835 | 0.01065 | 0.0219 | 139.2958
12 | 1.5158 | 0.01156 | 0.0258 | 131.1246
12.5 | 1.5513 | 0.01243 | 0.029 | 124.8029
13 | 1.5938 | 0.01365 | 0.03 | 116.7619
13.5 | 1.6377 | 0.01491 | 0.0306 | 109.839
14 | 1.6822 | 0.01621 | 0.031 | 103.7754
14.5 | 1.7186 | 0.01819 | 0.0315 | 94.4805
15 | 1.7567 | 0.02029 | 0.0313 | 86.5796
15.5 | 1.7914 | 0.02261 | 0.0313 | 79.2304
16 | 1.8046 | 0.02549 | 0.0339 | 70.7964
16.5 | 1.8082 | 0.02901 | 0.0369 | 62.3302
17 | 1.8034 | 0.03343 | 0.0393 | 53.9456
17.5 | 1.8054 | 0.0376 | 0.0409 | 48.016
18 | 1.7826 | 0.04397 | 0.0423 | 40.5413
18.5 | 1.7744 | 0.04949 | 0.0429 | 35.8537
19 | 1.7388 | 0.05753 | 0.0429 | 30.2242
19.5 | 1.704 | 0.06583 | 0.0423 | 25.8849
20 | 1.6567 | 0.07564 | 0.0408 | 21.9024

## 135. Re 16M Mach 0.50 (1)
BIGFOIL.COM POLAR EXPORT
NACA44021
NACA44021 |  |  |  | Cl Max: | 1.692 | at alpha= | 11.5 | deg
JavaFoil+Calcfoil stall+Eppler ext transition |  |  |  | L/D Max: | 103.914 | at alpha= | 6 | deg
Re: | 16000000 |  |  | Cd Min: | 0.00675 | at alpha= | 0 | deg
Mach: | 0.5 |  |  | Cl=0 at alpha= | -3 | deg
|  |  |  | @ Cl=0.1, Cd= | 0.0076264
|  |  |  | @ Cl=0.4, Cd= | 0.0070278
|  |  |  | @ Cl=0.6, Cd= | 0.0080994
alpha (deg) | Cl | Cd | Cm | Cl/Cd
-20 | -0.977 | 0.18922 | -0.008 | -5.163
-19.5 | -0.951 | 0.16341 | -0.008 | -5.822
-19 | -0.919 | 0.18332 | -0.008 | -5.012
-18.5 | -0.893 | 0.15833 | -0.008 | -5.639
-18 | -0.867 | 0.13822 | -0.009 | -6.275
-17.5 | -0.835 | 0.14597 | -0.008 | -5.72
-17 | -0.809 | 0.12962 | -0.009 | -6.243
-16.5 | -0.777 | 0.13932 | -0.009 | -5.578
-16 | -0.752 | 0.11626 | -0.009 | -6.469
-15.5 | -0.719 | 0.12461 | -0.009 | -5.773
-15 | -0.697 | 0.10055 | -0.01 | -6.928
-14.5 | -0.664 | 0.10388 | -0.01 | -6.388
-14 | -0.644 | 0.08571 | -0.011 | -7.509
-13.5 | -0.611 | 0.08531 | -0.011 | -7.161
-13 | -0.672 | 0.02355 | -0.017 | -28.537
-12.5 | -0.597 | 0.04332 | -0.015 | -13.788
-12 | -0.531 | 0.06825 | -0.013 | -7.778
-11.5 | -0.506 | 0.06165 | -0.014 | -8.202
-11 | -0.812 | 0.01786 | -0.019 | -45.449
-10.5 | -0.86 | 0.01468 | -0.02 | -58.6
-10 | -0.856 | 0.01334 | -0.02 | -64.172
-9.5 | -0.829 | 0.01243 | -0.021 | -66.715
-9 | -0.788 | 0.01184 | -0.021 | -66.572
-8.5 | -0.739 | 0.0113 | -0.022 | -65.449
-8 | -0.685 | 0.01088 | -0.022 | -62.953
-7.5 | -0.626 | 0.01047 | -0.023 | -59.763
-7 | -0.563 | 0.00982 | -0.023 | -57.322
-6.5 | -0.497 | 0.00948 | -0.024 | -52.444
-6 | -0.43 | 0.00924 | -0.024 | -46.531
-5.5 | -0.361 | 0.00907 | -0.024 | -39.743
-5 | -0.29 | 0.00892 | -0.025 | -32.529
-4.5 | -0.219 | 0.00778 | -0.025 | -28.102
-4 | -0.146 | 0.00737 | -0.026 | -19.846
-3.5 | -0.073 | 0.0077 | -0.026 | -9.529
-3 | 0 | 0.00765 | -0.027 | 0.009
-2.5 | 0.074 | 0.00763 | -0.027 | 9.674
-2 | 0.147 | 0.00762 | -0.028 | 19.353
-1.5 | 0.221 | 0.00761 | -0.028 | 29.046
-1 | 0.294 | 0.00762 | -0.028 | 38.622
-0.5 | 0.368 | 0.00725 | -0.029 | 50.673
0 | 0.44 | 0.00675 | -0.029 | 65.178
0.5 | 0.512 | 0.00782 | -0.03 | 65.476
1 | 0.584 | 0.00798 | -0.03 | 73.143
1.5 | 0.655 | 0.00851 | -0.031 | 77.021
2 | 0.726 | 0.00871 | -0.031 | 83.351
2.5 | 0.797 | 0.00892 | -0.031 | 89.312
3 | 0.866 | 0.00924 | -0.032 | 93.722
3.5 | 0.935 | 0.00952 | -0.032 | 98.201
4 | 1.003 | 0.00992 | -0.033 | 101.1
4.5 | 1.069 | 0.01059 | -0.033 | 100.995
5 | 1.135 | 0.01102 | -0.033 | 102.939
5.5 | 1.199 | 0.01156 | -0.034 | 103.667
6 | 1.261 | 0.01213 | -0.034 | 103.914
6.5 | 1.321 | 0.01287 | -0.034 | 102.649
7 | 1.378 | 0.01368 | -0.035 | 100.753
7.5 | 1.433 | 0.01468 | -0.035 | 97.598
8 | 1.484 | 0.01586 | -0.035 | 93.575
8.5 | 1.531 | 0.01731 | -0.035 | 88.462
9 | 1.574 | 0.01908 | -0.035 | 82.489
9.5 | 1.611 | 0.02144 | -0.035 | 75.168
10 | 1.643 | 0.02412 | -0.035 | 68.121
10.5 | 1.668 | 0.02759 | -0.035 | 60.451
11 | 1.685 | 0.03154 | -0.035 | 53.439
11.5 | 1.692 | 0.03686 | -0.035 | 45.913
12 | 1.689 | 0.04317 | -0.035 | 39.116
12.5 | 1.668 | 0.05057 | -0.035 | 32.992
13 | 1.621 | 0.06061 | -0.034 | 26.75
13.5 | 1.52 | 0.0735 | -0.034 | 20.679
14 | 1.049 | 0.09289 | -0.033 | 11.295
14.5 | 1.059 | 0.12494 | -0.031 | 8.477
15 | 1.073 | 0.1616 | -0.03 | 6.64
15.5 | 1.098 | 0.18261 | -0.03 | 6.012
16 | 1.126 | 0.1962 | -0.03 | 5.737
16.5 | 1.154 | 0.21199 | -0.03 | 5.443

## 136. Re 16M Mach 0.50 (2)
BIGFOIL.COM POLAR EXPORT
NACA44021
NACA44021 |  |  |  | Cl Max: | 1.7603 | at alpha= | 14 | deg
XFOIL ncrit=9 |  |  |  | L/D Max: | 125.38 | at alpha= | 7 | deg
Re: | 16000000 |  |  | Cd Min: | 0.13324 | at alpha= | 19 | deg
Mach: | 0.5 |  |  | Cl=0 at alpha= | -3.2889 | deg
|  |  |  | @ Cl=0.1, Cd= | 0.0072739
|  |  |  | @ Cl=0.4, Cd= | 0.0063564
|  |  |  | @ Cl=0.6, Cd= | 0.0066152
alpha (deg) | Cl | Cd | Cm | Cl/Cd
-18.5 | -0.822 | 0.10201 | -0.105 | -8.058
-17.5 | -0.8771 | 0.08244 | -0.1152 | -10.6393
-17 | -0.9004 | 0.07278 | -0.1204 | -12.3715
-16.5 | -0.9229 | 0.0632 | -0.1259 | -14.6028
-16 | -0.946 | 0.0535 | -0.1322 | -17.6822
-15.5 | -0.9727 | 0.04493 | -0.1359 | -21.6492
-15 | -1.0002 | 0.03678 | -0.1387 | -27.1941
-14.5 | -1.025 | 0.02966 | -0.1391 | -34.5583
-14 | -1.0442 | 0.0237 | -0.1367 | -44.0591
-13.5 | -1.0447 | 0.01914 | -0.1326 | -54.582
-13 | -1.0095 | 0.01616 | -0.129 | -62.4691
-12.5 | -0.9167 | 0.01412 | -0.1318 | -64.9221
-12 | -0.8363 | 0.01289 | -0.1316 | -64.8798
-11.5 | -0.7698 | 0.01196 | -0.129 | -64.3645
-11 | -0.713 | 0.01121 | -0.1247 | -63.6039
-10.5 | -0.6607 | 0.01059 | -0.1197 | -62.389
-10 | -0.6151 | 0.01004 | -0.1136 | -61.2649
-9.5 | -0.5691 | 0.00958 | -0.1075 | -59.405
-9 | -0.5217 | 0.00923 | -0.1016 | -56.5222
-8.5 | -0.4774 | 0.00892 | -0.0952 | -53.5202
-8 | -0.4336 | 0.00862 | -0.0887 | -50.3016
-7.5 | -0.3864 | 0.0084 | -0.0829 | -46
-7 | -0.3412 | 0.00816 | -0.0768 | -41.8137
-6.5 | -0.2957 | 0.00798 | -0.0708 | -37.0551
-6 | -0.2484 | 0.00782 | -0.0652 | -31.7647
-5.5 | -0.2031 | 0.00764 | -0.0593 | -26.5838
-5 | -0.1584 | 0.00755 | -0.0533 | -20.9801
-4.5 | -0.119 | 0.0075 | -0.0463 | -15.8667
-4 | -0.0742 | 0.00745 | -0.0405 | -9.9597
-3.5 | -0.0228 | 0.0074 | -0.036 | -3.0811
-3 | 0.0312 | 0.00732 | -0.0322 | 4.2623
-2.5 | 0.0828 | 0.00729 | -0.0279 | 11.358
-2 | 0.1363 | 0.00724 | -0.0241 | 18.826
-1.5 | 0.1902 | 0.00718 | -0.0203 | 26.4903
-1 | 0.2399 | 0.00716 | -0.0158 | 33.5056
-0.5 | 0.283 | 0.00708 | -0.0099 | 39.9718
0 | 0.3235 | 0.00696 | -0.0036 | 46.4799
1 | 0.3833 | 0.00637 | 0.0129 | 60.1727
1.5 | 0.4323 | 0.00633 | 0.0174 | 68.2938
2 | 0.4769 | 0.0064 | 0.0228 | 74.5156
2.5 | 0.5267 | 0.00649 | 0.0271 | 81.1556
3 | 0.5764 | 0.00656 | 0.0315 | 87.8659
3.5 | 0.6234 | 0.00667 | 0.0364 | 93.4633
4 | 0.6733 | 0.00685 | 0.0407 | 98.292
4.5 | 0.7294 | 0.00703 | 0.0439 | 103.7553
5 | 0.7832 | 0.00734 | 0.0473 | 106.703
5.5 | 0.8471 | 0.00762 | 0.0489 | 111.168
6 | 0.9217 | 0.00798 | 0.0484 | 115.5013
6.5 | 1.0402 | 0.00848 | 0.0396 | 122.6651
7 | 1.1209 | 0.00894 | 0.0382 | 125.3803
7.5 | 1.1878 | 0.00954 | 0.0393 | 124.5073
8 | 1.2547 | 0.01007 | 0.0408 | 124.5978
8.5 | 1.3125 | 0.0109 | 0.0432 | 120.4128
9 | 1.3718 | 0.01167 | 0.0458 | 117.5493
9.5 | 1.4199 | 0.01274 | 0.0497 | 111.4521
10.5 | 1.5309 | 0.01567 | 0.0542 | 97.6962
11 | 1.5731 | 0.01738 | 0.0582 | 90.5121
11.5 | 1.5996 | 0.01946 | 0.0639 | 82.1994
12 | 1.6421 | 0.02213 | 0.0656 | 74.2024
12.5 | 1.6848 | 0.02511 | 0.0666 | 67.0968
13 | 1.7197 | 0.0289 | 0.067 | 59.5052
13.5 | 1.7433 | 0.03369 | 0.0667 | 51.7453
14 | 1.7603 | 0.03888 | 0.0664 | 45.2752
15 | 1.7187 | 0.05344 | 0.0657 | 32.1613
15.5 | 1.6596 | 0.0627 | 0.0654 | 26.4689
16 | 1.6042 | 0.07209 | 0.0644 | 22.2527
16.5 | 1.5368 | 0.08289 | 0.0617 | 18.5402
17 | 1.4714 | 0.09412 | 0.058 | 15.6332
17.5 | 1.4223 | 0.10454 | 0.0541 | 13.6053
18 | 1.3888 | 0.11388 | 0.0505 | 12.1953
18.5 | 1.3437 | 0.12474 | 0.0454 | 10.772
19 | 1.3249 | 0.13324 | 0.0416 | 9.9437

## 137. Re 18M Mach 0.00 (1)
BIGFOIL.COM POLAR EXPORT
NACA44021
NACA44021 |  |  |  | Cl Max: | 2.161 | at alpha= | 20 | deg
JavaFoil+Calcfoil stall+Eppler ext transition |  |  |  | L/D Max: | 128.422 | at alpha= | 8.5 | deg
Re: | 18000000 |  |  | Cd Min: | 0.00725 | at alpha= | 3.5 | deg
Mach: | 0 |  |  | Cl=0 at alpha= | -3 | deg
|  |  |  | @ Cl=0.1, Cd= | 0.0084919
|  |  |  | @ Cl=0.4, Cd= | 0.0078086
|  |  |  | @ Cl=0.6, Cd= | 0.00766
alpha (deg) | Cl | Cd | Cm | Cl/Cd
-20 | -1.452 | 0.03589 | -0.01 | -40.45
-19.5 | -1.451 | 0.0312 | -0.01 | -46.513
-19 | -1.448 | 0.02709 | -0.011 | -53.44
-18.5 | -1.44 | 0.02405 | -0.011 | -59.879
-18 | -1.428 | 0.0217 | -0.012 | -65.815
-17.5 | -1.414 | 0.01963 | -0.012 | -72.068
-17 | -1.396 | 0.01805 | -0.012 | -77.341
-16.5 | -1.375 | 0.01672 | -0.013 | -82.251
-16 | -1.35 | 0.01551 | -0.013 | -87.063
-15.5 | -1.323 | 0.01456 | -0.014 | -90.849
-15 | -1.292 | 0.0138 | -0.014 | -93.66
-14.5 | -1.259 | 0.01311 | -0.014 | -96.003
-14 | -1.222 | 0.01257 | -0.015 | -97.202
-13.5 | -1.183 | 0.0121 | -0.015 | -97.768
-13 | -1.141 | 0.01168 | -0.015 | -97.649
-12.5 | -1.097 | 0.01127 | -0.016 | -97.326
-12 | -1.05 | 0.01093 | -0.016 | -96.107
-11.5 | -1.002 | 0.01059 | -0.017 | -94.669
-11 | -0.952 | 0.0103 | -0.017 | -92.425
-10.5 | -0.901 | 0.01008 | -0.017 | -89.324
-10 | -0.847 | 0.00986 | -0.018 | -85.97
-9.5 | -0.793 | 0.00969 | -0.018 | -81.824
-9 | -0.736 | 0.00952 | -0.019 | -77.365
-8.5 | -0.679 | 0.00828 | -0.019 | -82.049
-8 | -0.621 | 0.00816 | -0.019 | -76.085
-7.5 | -0.561 | 0.00848 | -0.02 | -66.221
-7 | -0.501 | 0.00838 | -0.02 | -59.808
-6.5 | -0.44 | 0.00828 | -0.02 | -53.211
-6 | -0.379 | 0.00865 | -0.021 | -43.792
-5.5 | -0.317 | 0.00857 | -0.021 | -36.941
-5 | -0.254 | 0.00845 | -0.022 | -30.048
-4.5 | -0.191 | 0.00845 | -0.022 | -22.6
-4 | -0.128 | 0.00838 | -0.022 | -15.216
-3.5 | -0.064 | 0.00835 | -0.023 | -7.649
-3 | 0 | 0.0083 | -0.023 | 0.007
-2.5 | 0.064 | 0.00825 | -0.024 | 7.778
-2 | 0.128 | 0.00868 | -0.024 | 14.766
-1.5 | 0.192 | 0.00869 | -0.024 | 22.122
-1 | 0.256 | 0.00827 | -0.025 | 30.964
-0.5 | 0.32 | 0.00818 | -0.025 | 39.09
0 | 0.383 | 0.00779 | -0.025 | 49.193
0.5 | 0.447 | 0.00786 | -0.026 | 56.81
1 | 0.51 | 0.00749 | -0.026 | 68.061
1.5 | 0.573 | 0.0076 | -0.027 | 75.402
2 | 0.636 | 0.00774 | -0.027 | 82.103
2.5 | 0.698 | 0.00741 | -0.027 | 94.225
3 | 0.761 | 0.00752 | -0.028 | 101.073
3.5 | 0.822 | 0.00725 | -0.028 | 113.474
4 | 0.884 | 0.00737 | -0.028 | 119.896
4.5 | 0.945 | 0.00876 | -0.029 | 107.918
5 | 1.006 | 0.00892 | -0.029 | 112.761
5.5 | 1.066 | 0.00913 | -0.029 | 116.734
6 | 1.126 | 0.00937 | -0.03 | 120.214
6.5 | 1.185 | 0.00965 | -0.03 | 122.808
7 | 1.243 | 0.00991 | -0.03 | 125.499
7.5 | 1.301 | 0.01025 | -0.031 | 126.924
8 | 1.358 | 0.01058 | -0.031 | 128.285
8.5 | 1.413 | 0.01101 | -0.031 | 128.422
9 | 1.468 | 0.01168 | -0.032 | 125.714
9.5 | 1.522 | 0.01217 | -0.032 | 125.048
10 | 1.574 | 0.01272 | -0.032 | 123.731
10.5 | 1.624 | 0.01338 | -0.032 | 121.388
11 | 1.674 | 0.01437 | -0.033 | 116.463
11.5 | 1.721 | 0.01519 | -0.033 | 113.265
12 | 1.766 | 0.01633 | -0.033 | 108.13
12.5 | 1.809 | 0.01747 | -0.033 | 103.531
13 | 1.85 | 0.01872 | -0.033 | 98.831
13.5 | 1.888 | 0.02018 | -0.034 | 93.547
14 | 1.924 | 0.02191 | -0.034 | 87.811
14.5 | 1.957 | 0.02386 | -0.034 | 82.042
15 | 1.988 | 0.02608 | -0.034 | 76.227
15.5 | 2.016 | 0.02849 | -0.034 | 70.763
16 | 2.042 | 0.03121 | -0.034 | 65.435
16.5 | 2.065 | 0.03412 | -0.034 | 60.541
17 | 2.086 | 0.03733 | -0.034 | 55.879
17.5 | 2.105 | 0.04073 | -0.034 | 51.686
18 | 2.121 | 0.04439 | -0.034 | 47.777
18.5 | 2.134 | 0.04824 | -0.034 | 44.244
19 | 2.146 | 0.05225 | -0.034 | 41.074
19.5 | 2.155 | 0.05659 | -0.034 | 38.082
20 | 2.161 | 0.06108 | -0.034 | 35.375

## 138. Re 18M Mach 0.00 (2)
BIGFOIL.COM POLAR EXPORT
NACA44021
NACA44021 |  |  |  | Cl Max: | 1.8342 | at alpha= | 18.5 | deg
XFOIL ncrit=9 |  |  |  | L/D Max: | 160.979 | at alpha= | 10 | deg
Re: | 18000000 |  |  | Cd Min: | 0.04866 | at alpha= | 20 | deg
Mach: | 0 |  |  | Cl=0 at alpha= | -3.135 | deg
|  |  |  | @ Cl=0.1, Cd= | 0.0066556
|  |  |  | @ Cl=0.4, Cd= | 0.0058
|  |  |  | @ Cl=0.6, Cd= | 0.0056254
alpha (deg) | Cl | Cd | Cm | Cl/Cd
-14 | -0.93 | 0.00982 | -0.0875 | -94.7047
-13.5 | -0.8816 | 0.00946 | -0.0865 | -93.1924
-13 | -0.8385 | 0.00918 | -0.0843 | -91.3399
-12.5 | -0.7991 | 0.00889 | -0.0813 | -89.8875
-12 | -0.7617 | 0.00861 | -0.0778 | -88.4669
-11.5 | -0.7247 | 0.00841 | -0.074 | -86.1712
-11 | -0.6859 | 0.00821 | -0.0705 | -83.5445
-10.5 | -0.6469 | 0.00803 | -0.067 | -80.5604
-10 | -0.6108 | 0.00784 | -0.0628 | -77.9082
-9.5 | -0.571 | 0.00767 | -0.0593 | -74.4459
-9 | -0.533 | 0.00754 | -0.0553 | -70.6897
-8.5 | -0.4936 | 0.00741 | -0.0516 | -66.6127
-8 | -0.4569 | 0.00732 | -0.0473 | -62.418
-7.5 | -0.4212 | 0.00729 | -0.0427 | -57.7778
-7 | -0.3771 | 0.00721 | -0.0399 | -52.3024
-6.5 | -0.331 | 0.00715 | -0.0375 | -46.2937
-6 | -0.2844 | 0.00709 | -0.0352 | -40.1128
-5.5 | -0.2358 | 0.00701 | -0.0334 | -33.6377
-5 | -0.1871 | 0.00695 | -0.0315 | -26.9209
-4.5 | -0.1369 | 0.00689 | -0.0299 | -19.8694
-4 | -0.0876 | 0.00684 | -0.0282 | -12.807
-3.5 | -0.0365 | 0.00678 | -0.0269 | -5.3835
-3 | 0.0135 | 0.00675 | -0.0253 | 2
-2.5 | 0.065 | 0.00669 | -0.024 | 9.716
-2 | 0.1159 | 0.00664 | -0.0226 | 17.4548
-1.5 | 0.1657 | 0.00662 | -0.021 | 25.0302
-1 | 0.2166 | 0.00656 | -0.0197 | 33.0183
-0.5 | 0.2654 | 0.00648 | -0.0179 | 40.9568
0 | 0.3122 | 0.0064 | -0.0157 | 48.7812
1 | 0.3919 | 0.0058 | -0.0086 | 67.569
1.5 | 0.4371 | 0.0058 | -0.0061 | 75.3621
2 | 0.4815 | 0.00569 | -0.0035 | 84.6221
2.5 | 0.5193 | 0.00565 | 0.0006 | 91.9115
3 | 0.5553 | 0.00565 | 0.005 | 98.2832
3.5 | 0.5961 | 0.00562 | 0.0084 | 106.0676
4 | 0.6391 | 0.00568 | 0.0112 | 112.5176
4.5 | 0.6796 | 0.00581 | 0.0146 | 116.9707
5 | 0.7252 | 0.00591 | 0.0168 | 122.7073
5.5 | 0.768 | 0.00606 | 0.0195 | 126.7327
6 | 0.809 | 0.00621 | 0.0225 | 130.2738
6.5 | 0.8536 | 0.0063 | 0.0247 | 135.4921
7 | 0.8959 | 0.00648 | 0.0273 | 138.2562
7.5 | 0.9404 | 0.00665 | 0.0294 | 141.4135
8 | 0.9965 | 0.00687 | 0.0288 | 145.0509
8.5 | 1.1326 | 0.0072 | 0.011 | 157.3056
9 | 1.1917 | 0.00753 | 0.0096 | 158.2603
9.5 | 1.2479 | 0.00776 | 0.0089 | 160.8119
10 | 1.2991 | 0.00807 | 0.0091 | 160.9789
10.5 | 1.3464 | 0.00839 | 0.01 | 160.4768
11 | 1.3893 | 0.00884 | 0.0117 | 157.1606
12 | 1.4821 | 0.00993 | 0.013 | 149.2548
12.5 | 1.5157 | 0.01058 | 0.016 | 143.2609
13 | 1.5432 | 0.01134 | 0.02 | 136.0847
13.5 | 1.5863 | 0.01222 | 0.0204 | 129.8118
14 | 1.6268 | 0.01323 | 0.0209 | 122.963
14.5 | 1.6638 | 0.01448 | 0.0216 | 114.9033
15 | 1.7059 | 0.01564 | 0.0214 | 109.0729
15.5 | 1.7433 | 0.01727 | 0.021 | 100.9438
16 | 1.7776 | 0.0191 | 0.0209 | 93.0681
16.5 | 1.8034 | 0.02108 | 0.0219 | 85.5503
17 | 1.8148 | 0.02345 | 0.0249 | 77.3902
17.5 | 1.8186 | 0.02661 | 0.0276 | 68.3427
18 | 1.8226 | 0.03001 | 0.0298 | 60.7331
18.5 | 1.8342 | 0.03301 | 0.0311 | 55.565
19 | 1.8211 | 0.03822 | 0.0328 | 47.6478
19.5 | 1.8101 | 0.04352 | 0.0338 | 41.5924
20 | 1.8027 | 0.04866 | 0.0342 | 37.0469

## 139. Re 18M Mach 0.10 (1)
BIGFOIL.COM POLAR EXPORT
NACA44021
NACA44021 |  |  |  | Cl Max: | 2.146 | at alpha= | 20 | deg
JavaFoil+Calcfoil stall+Eppler ext transition |  |  |  | L/D Max: | 127.718 | at alpha= | 8.5 | deg
Re: | 18000000 |  |  | Cd Min: | 0.00731 | at alpha= | 3.5 | deg
Mach: | 0.1 |  |  | Cl=0 at alpha= | -3 | deg
|  |  |  | @ Cl=0.1, Cd= | 0.0085425
|  |  |  | @ Cl=0.4, Cd= | 0.007718
|  |  |  | @ Cl=0.6, Cd= | 0.0076743
alpha (deg) | Cl | Cd | Cm | Cl/Cd
-20 | -1.42 | 0.04033 | -0.01 | -35.207
-19.5 | -1.424 | 0.03432 | -0.01 | -41.493
-19 | -1.425 | 0.02916 | -0.011 | -48.878
-18.5 | -1.42 | 0.02582 | -0.011 | -54.997
-18 | -1.412 | 0.02292 | -0.012 | -61.611
-17.5 | -1.401 | 0.02053 | -0.012 | -68.24
-17 | -1.386 | 0.01856 | -0.012 | -74.657
-16.5 | -1.366 | 0.01712 | -0.013 | -79.825
-16 | -1.344 | 0.01591 | -0.013 | -84.459
-15.5 | -1.318 | 0.01491 | -0.014 | -88.397
-15 | -1.289 | 0.01409 | -0.014 | -91.487
-14.5 | -1.257 | 0.01334 | -0.014 | -94.23
-14 | -1.221 | 0.01278 | -0.015 | -95.535
-13.5 | -1.183 | 0.01228 | -0.015 | -96.353
-13 | -1.142 | 0.01181 | -0.016 | -96.671
-12.5 | -1.098 | 0.01139 | -0.016 | -96.362
-12 | -1.052 | 0.01102 | -0.016 | -95.459
-11.5 | -1.004 | 0.0107 | -0.017 | -93.842
-11 | -0.955 | 0.01038 | -0.017 | -91.957
-10.5 | -0.903 | 0.01014 | -0.017 | -89.052
-10 | -0.85 | 0.00995 | -0.018 | -85.476
-9.5 | -0.795 | 0.00979 | -0.018 | -81.278
-9 | -0.739 | 0.0096 | -0.019 | -77.032
-8.5 | -0.682 | 0.00936 | -0.019 | -72.821
-8 | -0.623 | 0.00817 | -0.019 | -76.311
-7.5 | -0.564 | 0.00848 | -0.02 | -66.465
-7 | -0.504 | 0.00841 | -0.02 | -59.906
-6.5 | -0.442 | 0.00829 | -0.021 | -53.346
-6 | -0.381 | 0.00865 | -0.021 | -43.98
-5.5 | -0.318 | 0.00862 | -0.021 | -36.895
-5 | -0.255 | 0.00806 | -0.022 | -31.672
-4.5 | -0.192 | 0.008 | -0.022 | -24
-4 | -0.128 | 0.00844 | -0.023 | -15.179
-3.5 | -0.064 | 0.00836 | -0.023 | -7.673
-3 | 0 | 0.00834 | -0.023 | 0.007
-2.5 | 0.064 | 0.00826 | -0.024 | 7.808
-2 | 0.129 | 0.00877 | -0.024 | 14.692
-1.5 | 0.193 | 0.0083 | -0.024 | 23.281
-1 | 0.257 | 0.00828 | -0.025 | 31.099
-0.5 | 0.321 | 0.00819 | -0.025 | 39.245
0 | 0.385 | 0.0078 | -0.026 | 49.357
0.5 | 0.449 | 0.00745 | -0.026 | 60.259
1 | 0.512 | 0.00752 | -0.026 | 68.168
1.5 | 0.576 | 0.00764 | -0.027 | 75.403
2 | 0.639 | 0.00773 | -0.027 | 82.615
2.5 | 0.702 | 0.00743 | -0.027 | 94.491
3 | 0.764 | 0.00754 | -0.028 | 101.322
3.5 | 0.826 | 0.00731 | -0.028 | 113.01
4 | 0.888 | 0.00741 | -0.029 | 119.827
4.5 | 0.949 | 0.0088 | -0.029 | 107.941
5 | 1.01 | 0.00902 | -0.029 | 111.991
5.5 | 1.071 | 0.00918 | -0.03 | 116.637
6 | 1.131 | 0.00942 | -0.03 | 120.025
6.5 | 1.19 | 0.00971 | -0.03 | 122.54
7 | 1.249 | 0.00998 | -0.031 | 125.137
7.5 | 1.306 | 0.01033 | -0.031 | 126.418
8 | 1.363 | 0.01071 | -0.031 | 127.257
8.5 | 1.419 | 0.01111 | -0.032 | 127.718
9 | 1.474 | 0.01184 | -0.032 | 124.459
9.5 | 1.527 | 0.01234 | -0.032 | 123.762
10 | 1.579 | 0.01292 | -0.032 | 122.221
10.5 | 1.63 | 0.01358 | -0.033 | 119.988
11 | 1.678 | 0.01462 | -0.033 | 114.765
11.5 | 1.725 | 0.01547 | -0.033 | 111.492
12 | 1.77 | 0.01666 | -0.033 | 106.25
12.5 | 1.813 | 0.01786 | -0.033 | 101.465
13 | 1.853 | 0.01918 | -0.034 | 96.618
13.5 | 1.891 | 0.02077 | -0.034 | 91.033
14 | 1.925 | 0.02257 | -0.034 | 85.311
14.5 | 1.958 | 0.0246 | -0.034 | 79.59
15 | 1.988 | 0.02695 | -0.034 | 73.75
15.5 | 2.015 | 0.02952 | -0.034 | 68.266
16 | 2.04 | 0.03237 | -0.034 | 63.024
16.5 | 2.062 | 0.03544 | -0.034 | 58.194
17 | 2.081 | 0.0388 | -0.034 | 53.65
17.5 | 2.099 | 0.04231 | -0.034 | 49.618
18 | 2.113 | 0.04619 | -0.034 | 45.748
18.5 | 2.125 | 0.05016 | -0.034 | 42.365
19 | 2.135 | 0.05435 | -0.034 | 39.279
19.5 | 2.142 | 0.05895 | -0.034 | 36.336
20 | 2.146 | 0.06357 | -0.034 | 33.753

## 140. Re 18M Mach 0.10 (2)
BIGFOIL.COM POLAR EXPORT
NACA44021
NACA44021 |  |  |  | Cl Max: | 1.8288 | at alpha= | 18.5 | deg
XFOIL ncrit=9 |  |  |  | L/D Max: | 160.102 | at alpha= | 9.5 | deg
Re: | 18000000 |  |  | Cd Min: | 0.05197 | at alpha= | 20 | deg
Mach: | 0.1 |  |  | Cl=0 at alpha= | -3.1385 | deg
|  |  |  | @ Cl=0.1, Cd= | 0.006673
|  |  |  | @ Cl=0.4, Cd= | 0.0058185
|  |  |  | @ Cl=0.6, Cd= | 0.0056534
alpha (deg) | Cl | Cd | Cm | Cl/Cd
-20 | -1.5415 | 0.01989 | -0.0835 | -77.5013
-19.5 | -1.5051 | 0.01833 | -0.083 | -82.1113
-19 | -1.4656 | 0.01701 | -0.0824 | -86.1611
-18.5 | -1.4333 | 0.01592 | -0.0799 | -90.0314
-18 | -1.4044 | 0.01492 | -0.0765 | -94.1287
-17.5 | -1.3673 | 0.01399 | -0.0744 | -97.7341
-17 | -1.322 | 0.0131 | -0.0738 | -100.916
-16.5 | -1.2839 | 0.01242 | -0.0714 | -103.3736
-16 | -1.2424 | 0.0118 | -0.0696 | -105.2881
-15.5 | -1.1943 | 0.0113 | -0.0688 | -105.6903
-14 | -0.9366 | 0.00998 | -0.0889 | -93.8477
-13.5 | -0.8852 | 0.00958 | -0.0884 | -92.4008
-13 | -0.8417 | 0.00927 | -0.0862 | -90.7983
-12.5 | -0.8001 | 0.00899 | -0.0834 | -88.9989
-12 | -0.763 | 0.0087 | -0.0797 | -87.7011
-11.5 | -0.725 | 0.00848 | -0.076 | -85.4953
-11 | -0.6873 | 0.00827 | -0.0721 | -83.1076
-10.5 | -0.647 | 0.00809 | -0.0687 | -79.9753
-10 | -0.6113 | 0.00789 | -0.0644 | -77.4778
-9.5 | -0.5711 | 0.00772 | -0.0608 | -73.9767
-9 | -0.5325 | 0.00758 | -0.0569 | -70.2507
-8.5 | -0.4931 | 0.00745 | -0.053 | -66.1879
-8 | -0.4549 | 0.00733 | -0.0489 | -62.06
-7.5 | -0.4212 | 0.00731 | -0.0438 | -57.6197
-7 | -0.3776 | 0.00723 | -0.0408 | -52.2268
-6.5 | -0.3315 | 0.00716 | -0.0383 | -46.2989
-6 | -0.2848 | 0.00711 | -0.0359 | -40.0563
-5.5 | -0.2363 | 0.00703 | -0.0339 | -33.6131
-5 | -0.1873 | 0.00697 | -0.032 | -26.8723
-4.5 | -0.1372 | 0.00691 | -0.0303 | -19.8553
-4 | -0.0875 | 0.00685 | -0.0285 | -12.7737
-3.5 | -0.0363 | 0.00679 | -0.0271 | -5.3461
-3 | 0.0139 | 0.00677 | -0.0255 | 2.0532
-2.5 | 0.0656 | 0.0067 | -0.0241 | 9.791
-2 | 0.1166 | 0.00666 | -0.0227 | 17.5075
-1.5 | 0.1667 | 0.00664 | -0.021 | 25.1054
-1 | 0.2178 | 0.00657 | -0.0196 | 33.1507
-0.5 | 0.2666 | 0.0065 | -0.0178 | 41.0154
0 | 0.3137 | 0.00642 | -0.0156 | 48.8629
1 | 0.393 | 0.00582 | -0.0082 | 67.5258
1.5 | 0.4383 | 0.00581 | -0.0056 | 75.4389
2 | 0.4822 | 0.0057 | -0.0028 | 84.5965
2.5 | 0.5184 | 0.00566 | 0.0018 | 91.5901
3 | 0.556 | 0.00568 | 0.0059 | 97.8873
3.5 | 0.5976 | 0.00565 | 0.0092 | 105.7699
4 | 0.6394 | 0.00571 | 0.0124 | 111.979
4.5 | 0.681 | 0.00584 | 0.0155 | 116.6096
5 | 0.7274 | 0.00594 | 0.0177 | 122.4579
5.5 | 0.769 | 0.0061 | 0.0207 | 126.0656
6 | 0.8113 | 0.00625 | 0.0236 | 129.808
6.5 | 0.8568 | 0.00634 | 0.0258 | 135.142
7 | 0.8982 | 0.00654 | 0.0286 | 137.3394
7.5 | 0.9456 | 0.0067 | 0.0302 | 141.1343
8 | 1.0066 | 0.00695 | 0.0287 | 144.8345
8.5 | 1.1406 | 0.00727 | 0.0115 | 156.8913
9 | 1.1985 | 0.00762 | 0.0105 | 157.2835
9.5 | 1.2552 | 0.00784 | 0.0099 | 160.102
10 | 1.3053 | 0.00818 | 0.0104 | 159.5721
10.5 | 1.3535 | 0.00849 | 0.0113 | 159.4229
11 | 1.3957 | 0.00896 | 0.0132 | 155.7701
11.5 | 1.4421 | 0.00947 | 0.0141 | 152.2809
12 | 1.4879 | 0.01013 | 0.0149 | 146.8806
12.5 | 1.5223 | 0.01078 | 0.0179 | 141.2152
13 | 1.5516 | 0.01158 | 0.0216 | 133.9896
13.5 | 1.5933 | 0.01254 | 0.0222 | 127.0574
14 | 1.6347 | 0.01358 | 0.0227 | 120.3756
14.5 | 1.6718 | 0.0149 | 0.0235 | 112.2013
15 | 1.7147 | 0.01612 | 0.0231 | 106.371
15.5 | 1.7522 | 0.01785 | 0.0228 | 98.1625
16 | 1.7852 | 0.01983 | 0.0227 | 90.0252
16.5 | 1.8086 | 0.02191 | 0.0242 | 82.5468
17 | 1.8151 | 0.02473 | 0.0273 | 73.3967
17.5 | 1.8203 | 0.02793 | 0.0298 | 65.1736
18 | 1.8188 | 0.03189 | 0.032 | 57.0336
18.5 | 1.8288 | 0.03518 | 0.0332 | 51.9841
19 | 1.8124 | 0.0408 | 0.0347 | 44.4216
19.5 | 1.7982 | 0.04656 | 0.0355 | 38.6211
20 | 1.7892 | 0.05197 | 0.0358 | 34.4276

## 141. Re 18M Mach 0.25 (1)
BIGFOIL.COM POLAR EXPORT
NACA44021
NACA44021 |  |  |  | Cl Max: | 2.051 | at alpha= | 18 | deg
JavaFoil+Calcfoil stall+Eppler ext transition |  |  |  | L/D Max: | 122.588 | at alpha= | 8 | deg
Re: | 18000000 |  |  | Cd Min: | 0.00715 | at alpha= | 0 | deg
Mach: | 0.25 |  |  | Cl=0 at alpha= | -3 | deg
|  |  |  | @ Cl=0.1, Cd= | 0.0080249
|  |  |  | @ Cl=0.4, Cd= | 0.0071561
|  |  |  | @ Cl=0.6, Cd= | 0.0074127
alpha (deg) | Cl | Cd | Cm | Cl/Cd
-20 | -1.159 | 0.09213 | -0.009 | -12.582
-19.5 | -1.191 | 0.07506 | -0.009 | -15.873
-19 | -1.221 | 0.05968 | -0.01 | -20.453
-18.5 | -1.247 | 0.04669 | -0.011 | -26.712
-18 | -1.267 | 0.03728 | -0.011 | -33.985
-17.5 | -1.28 | 0.03062 | -0.012 | -41.811
-17 | -1.286 | 0.026 | -0.012 | -49.463
-16.5 | -1.287 | 0.02223 | -0.013 | -57.902
-16 | -1.282 | 0.01957 | -0.013 | -65.502
-15.5 | -1.271 | 0.01764 | -0.014 | -72.067
-15 | -1.254 | 0.0162 | -0.014 | -77.428
-14.5 | -1.233 | 0.01502 | -0.015 | -82.081
-14 | -1.206 | 0.01408 | -0.015 | -85.666
-13.5 | -1.175 | 0.01336 | -0.016 | -87.969
-13 | -1.14 | 0.01273 | -0.016 | -89.507
-12.5 | -1.101 | 0.01221 | -0.016 | -90.139
-12 | -1.059 | 0.01171 | -0.017 | -90.385
-11.5 | -1.014 | 0.01132 | -0.017 | -89.578
-11 | -0.966 | 0.01093 | -0.018 | -88.389
-10.5 | -0.916 | 0.0106 | -0.018 | -86.439
-10 | -0.864 | 0.01035 | -0.018 | -83.53
-9.5 | -0.81 | 0.01015 | -0.019 | -79.813
-9 | -0.754 | 0.00991 | -0.019 | -76.063
-8.5 | -0.696 | 0.0097 | -0.02 | -71.788
-8 | -0.637 | 0.00952 | -0.02 | -66.946
-7.5 | -0.577 | 0.00829 | -0.02 | -69.573
-7 | -0.516 | 0.00818 | -0.021 | -63.07
-6.5 | -0.453 | 0.00853 | -0.021 | -53.138
-6 | -0.39 | 0.00798 | -0.022 | -48.899
-5.5 | -0.326 | 0.00791 | -0.022 | -41.263
-5 | -0.262 | 0.00826 | -0.022 | -31.708
-4.5 | -0.197 | 0.00817 | -0.023 | -24.094
-4 | -0.132 | 0.00813 | -0.023 | -16.177
-3.5 | -0.066 | 0.00853 | -0.024 | -7.727
-3 | 0 | 0.0085 | -0.024 | 0.007
-2.5 | 0.066 | 0.00803 | -0.024 | 8.244
-2 | 0.132 | 0.00802 | -0.025 | 16.51
-1.5 | 0.198 | 0.00846 | -0.025 | 23.449
-1 | 0.264 | 0.00847 | -0.026 | 31.216
-0.5 | 0.33 | 0.00843 | -0.026 | 39.135
0 | 0.395 | 0.00715 | -0.026 | 55.306
0.5 | 0.461 | 0.00723 | -0.027 | 63.691
1 | 0.526 | 0.0077 | -0.027 | 68.32
1.5 | 0.591 | 0.0074 | -0.027 | 79.855
2 | 0.655 | 0.00749 | -0.028 | 87.465
2.5 | 0.72 | 0.00768 | -0.028 | 93.687
3 | 0.784 | 0.00737 | -0.029 | 106.308
3.5 | 0.847 | 0.00839 | -0.029 | 101.029
4 | 0.91 | 0.00857 | -0.029 | 106.203
4.5 | 0.973 | 0.00881 | -0.03 | 110.424
5 | 1.035 | 0.00933 | -0.03 | 110.962
5.5 | 1.097 | 0.00958 | -0.03 | 114.506
6 | 1.158 | 0.00985 | -0.031 | 117.527
6.5 | 1.218 | 0.01018 | -0.031 | 119.594
7 | 1.277 | 0.01049 | -0.031 | 121.759
7.5 | 1.335 | 0.01092 | -0.032 | 122.251
8 | 1.392 | 0.01135 | -0.032 | 122.588
8.5 | 1.448 | 0.01187 | -0.032 | 122.01
9 | 1.502 | 0.01242 | -0.033 | 120.948
9.5 | 1.555 | 0.0131 | -0.033 | 118.688
10 | 1.606 | 0.01385 | -0.033 | 115.989
10.5 | 1.655 | 0.0149 | -0.033 | 111.097
11 | 1.702 | 0.01613 | -0.034 | 105.518
11.5 | 1.747 | 0.01732 | -0.034 | 100.834
12 | 1.789 | 0.01861 | -0.034 | 96.11
12.5 | 1.828 | 0.0204 | -0.034 | 89.6
13 | 1.864 | 0.02228 | -0.034 | 83.676
13.5 | 1.898 | 0.02438 | -0.034 | 77.831
14 | 1.928 | 0.02683 | -0.034 | 71.86
14.5 | 1.955 | 0.02959 | -0.034 | 66.074
15 | 1.979 | 0.03274 | -0.034 | 60.438
15.5 | 1.999 | 0.03615 | -0.034 | 55.3
16 | 2.017 | 0.03986 | -0.034 | 50.589
16.5 | 2.03 | 0.04394 | -0.034 | 46.206
17 | 2.04 | 0.04828 | -0.034 | 42.267
17.5 | 2.048 | 0.05282 | -0.034 | 38.772
18 | 2.051 | 0.05775 | -0.034 | 35.506
18.5 | 2.05 | 0.06277 | -0.034 | 32.651
19 | 2.045 | 0.06832 | -0.034 | 29.936
19.5 | 2.037 | 0.07407 | -0.034 | 27.504
20 | 2.023 | 0.07991 | -0.034 | 25.32

## 142. Re 18M Mach 0.25 (2)
BIGFOIL.COM POLAR EXPORT
NACA44021
NACA44021 |  |  |  | Cl Max: | 1.8161 | at alpha= | 16.5 | deg
XFOIL ncrit=9 |  |  |  | L/D Max: | 154.802 | at alpha= | 9.5 | deg
Re: | 18000000 |  |  | Cd Min: | 0.07332 | at alpha= | 20 | deg
Mach: | 0.25 |  |  | Cl=0 at alpha= | -3.1579 | deg
|  |  |  | @ Cl=0.1, Cd= | 0.0067518
|  |  |  | @ Cl=0.4, Cd= | 0.005917
|  |  |  | @ Cl=0.6, Cd= | 0.0057906
alpha (deg) | Cl | Cd | Cm | Cl/Cd
-20 | -1.5636 | 0.02615 | -0.1003 | -59.7935
-19.5 | -1.5225 | 0.02389 | -0.1005 | -63.7296
-19 | -1.4828 | 0.0218 | -0.1001 | -68.0183
-18.5 | -1.4466 | 0.01974 | -0.0991 | -73.2827
-18 | -1.4295 | 0.01803 | -0.0939 | -79.2845
-17.5 | -1.3964 | 0.01664 | -0.0907 | -83.9183
-16.5 | -1.3086 | 0.01441 | -0.0869 | -90.8119
-16 | -1.2668 | 0.0136 | -0.0843 | -93.1471
-15.5 | -1.222 | 0.01275 | -0.0824 | -95.8431
-15 | -1.1718 | 0.01205 | -0.081 | -97.2448
-14.5 | -1.1112 | 0.0115 | -0.0814 | -96.6261
-14 | -1.0347 | 0.011 | -0.0848 | -94.0636
-13.5 | -0.9115 | 0.01039 | -0.0974 | -87.7286
-13 | -0.8583 | 0.00991 | -0.0964 | -86.6095
-12.5 | -0.8119 | 0.00953 | -0.0938 | -85.1941
-12 | -0.77 | 0.00921 | -0.0903 | -83.6048
-11.5 | -0.7285 | 0.00893 | -0.0866 | -81.5789
-11 | -0.6911 | 0.00861 | -0.082 | -80.2671
-10.5 | -0.6506 | 0.00838 | -0.0779 | -77.6372
-10 | -0.6104 | 0.00819 | -0.0737 | -74.5299
-9.5 | -0.5703 | 0.00798 | -0.0695 | -71.4662
-9 | -0.5314 | 0.00779 | -0.065 | -68.2157
-8.5 | -0.4896 | 0.00765 | -0.061 | -64
-8 | -0.4504 | 0.0075 | -0.0564 | -60.0533
-7.5 | -0.4097 | 0.00736 | -0.0522 | -55.6658
-7 | -0.3727 | 0.00734 | -0.0471 | -50.7766
-6.5 | -0.333 | 0.00726 | -0.0426 | -45.8678
-6 | -0.286 | 0.00721 | -0.0397 | -39.6671
-5.5 | -0.2385 | 0.00713 | -0.0369 | -33.4502
-5 | -0.1877 | 0.00705 | -0.0347 | -26.6241
-4.5 | -0.1381 | 0.007 | -0.0324 | -19.7286
-4 | -0.0865 | 0.00693 | -0.0304 | -12.482
-3.5 | -0.0351 | 0.00688 | -0.0285 | -5.1017
-3 | 0.0162 | 0.00684 | -0.0265 | 2.3684
-2.5 | 0.0689 | 0.00677 | -0.0249 | 10.1773
-2 | 0.1202 | 0.00674 | -0.023 | 17.8338
-1.5 | 0.1721 | 0.00671 | -0.0212 | 25.6483
-1 | 0.2238 | 0.00664 | -0.0194 | 33.7048
-0.5 | 0.2728 | 0.00659 | -0.0171 | 41.3961
0 | 0.3214 | 0.00649 | -0.0147 | 49.5223
1 | 0.3982 | 0.00592 | -0.0058 | 67.2635
1.5 | 0.4399 | 0.00585 | -0.002 | 75.1966
2 | 0.4759 | 0.00572 | 0.0031 | 83.1993
2.5 | 0.5187 | 0.00577 | 0.0067 | 89.896
3 | 0.5611 | 0.0058 | 0.0103 | 96.7414
3.5 | 0.6025 | 0.00579 | 0.0142 | 104.0587
4 | 0.6452 | 0.00589 | 0.0176 | 109.5416
4.5 | 0.6905 | 0.006 | 0.0206 | 115.0833
5 | 0.7366 | 0.00612 | 0.0233 | 120.3595
5.5 | 0.7796 | 0.00631 | 0.0266 | 123.5499
6 | 0.8258 | 0.00645 | 0.0293 | 128.031
6.5 | 0.8717 | 0.0066 | 0.0319 | 132.0758
7 | 0.9197 | 0.00684 | 0.0339 | 134.4591
7.5 | 0.9836 | 0.00702 | 0.0327 | 140.114
8.5 | 1.1802 | 0.00767 | 0.0156 | 153.8722
9 | 1.2352 | 0.00807 | 0.016 | 153.0607
9.5 | 1.2926 | 0.00835 | 0.016 | 154.8024
10 | 1.3406 | 0.00881 | 0.0176 | 152.168
10.5 | 1.391 | 0.00915 | 0.0189 | 152.0219
11 | 1.4331 | 0.0098 | 0.0214 | 146.2347
11.5 | 1.4864 | 0.01044 | 0.0217 | 142.3755
12 | 1.5243 | 0.0113 | 0.0245 | 134.8938
12.5 | 1.5455 | 0.01228 | 0.0303 | 125.855
13 | 1.5905 | 0.01334 | 0.0312 | 119.2279
13.5 | 1.6322 | 0.01464 | 0.0321 | 111.4891
14 | 1.6758 | 0.01591 | 0.0327 | 105.33
14.5 | 1.7118 | 0.01787 | 0.0333 | 95.7918
15 | 1.7542 | 0.01981 | 0.0327 | 88.5512
15.5 | 1.7868 | 0.02239 | 0.0325 | 79.8035
16 | 1.8125 | 0.02504 | 0.0334 | 72.3842
16.5 | 1.8161 | 0.0285 | 0.0364 | 63.7228
17 | 1.8091 | 0.03303 | 0.039 | 54.7714
17.5 | 1.8136 | 0.03702 | 0.0406 | 48.9897
18 | 1.7936 | 0.04314 | 0.042 | 41.5763
18.5 | 1.7809 | 0.049 | 0.0427 | 36.3449
19 | 1.7527 | 0.05638 | 0.0428 | 31.0873
19.5 | 1.7062 | 0.06574 | 0.0421 | 25.9538
20 | 1.6813 | 0.07332 | 0.0411 | 22.931

## 143. Re 18M Mach 0.50 (1)
BIGFOIL.COM POLAR EXPORT
NACA44021
NACA44021 |  |  |  | Cl Max: | 1.694 | at alpha= | 11.5 | deg
JavaFoil+Calcfoil stall+Eppler ext transition |  |  |  | L/D Max: | 104.654 | at alpha= | 5.5 | deg
Re: | 18000000 |  |  | Cd Min: | 0.00669 | at alpha= | 0 | deg
Mach: | 0.5 |  |  | Cl=0 at alpha= | -3 | deg
|  |  |  | @ Cl=0.1, Cd= | 0.0079029
|  |  |  | @ Cl=0.4, Cd= | 0.0073456
|  |  |  | @ Cl=0.6, Cd= | 0.0082573
alpha (deg) | Cl | Cd | Cm | Cl/Cd
-20 | -0.977 | 0.19108 | -0.008 | -5.113
-19.5 | -0.951 | 0.16669 | -0.008 | -5.708
-19 | -0.919 | 0.18567 | -0.008 | -4.949
-18.5 | -0.893 | 0.16087 | -0.008 | -5.551
-18 | -0.867 | 0.14118 | -0.009 | -6.142
-17.5 | -0.835 | 0.14939 | -0.008 | -5.59
-17 | -0.809 | 0.1325 | -0.009 | -6.106
-16.5 | -0.777 | 0.14239 | -0.009 | -5.457
-16 | -0.752 | 0.11946 | -0.009 | -6.292
-15.5 | -0.719 | 0.12966 | -0.009 | -5.547
-15 | -0.695 | 0.10567 | -0.01 | -6.574
-14.5 | -0.663 | 0.11022 | -0.009 | -6.012
-14 | -0.639 | 0.09338 | -0.01 | -6.839
-13.5 | -0.611 | 0.08638 | -0.011 | -7.068
-13 | -0.676 | 0.02208 | -0.017 | -30.617
-12.5 | -0.61 | 0.0357 | -0.016 | -17.098
-12 | -0.534 | 0.06549 | -0.013 | -8.147
-11.5 | -0.508 | 0.0592 | -0.014 | -8.589
-11 | -0.814 | 0.01735 | -0.019 | -46.898
-10.5 | -0.861 | 0.01438 | -0.02 | -59.877
-10 | -0.856 | 0.01311 | -0.02 | -65.3
-9.5 | -0.829 | 0.01229 | -0.021 | -67.473
-9 | -0.789 | 0.01168 | -0.021 | -67.505
-8.5 | -0.74 | 0.01114 | -0.022 | -66.376
-8 | -0.685 | 0.01069 | -0.022 | -64.064
-7.5 | -0.626 | 0.0103 | -0.023 | -60.752
-7 | -0.563 | 0.00997 | -0.023 | -56.461
-6.5 | -0.497 | 0.00934 | -0.024 | -53.272
-6 | -0.43 | 0.00909 | -0.024 | -47.269
-5.5 | -0.361 | 0.00893 | -0.024 | -40.372
-5 | -0.29 | 0.00875 | -0.025 | -33.157
-4.5 | -0.219 | 0.00766 | -0.025 | -28.532
-4 | -0.146 | 0.00798 | -0.026 | -18.334
-3.5 | -0.073 | 0.00757 | -0.026 | -9.685
-3 | 0 | 0.00753 | -0.027 | 0.009
-2.5 | 0.074 | 0.00791 | -0.027 | 9.331
-2 | 0.147 | 0.00789 | -0.028 | 18.688
-1.5 | 0.221 | 0.0075 | -0.028 | 29.479
-1 | 0.294 | 0.00753 | -0.028 | 39.078
-0.5 | 0.368 | 0.00787 | -0.029 | 46.677
0 | 0.44 | 0.00669 | -0.029 | 65.768
0.5 | 0.512 | 0.00775 | -0.03 | 66.092
1 | 0.584 | 0.00821 | -0.03 | 71.107
1.5 | 0.655 | 0.00842 | -0.031 | 77.831
2 | 0.726 | 0.00861 | -0.031 | 84.358
2.5 | 0.797 | 0.00885 | -0.031 | 90.04
3 | 0.866 | 0.00914 | -0.032 | 94.747
3.5 | 0.935 | 0.00948 | -0.032 | 98.632
4 | 1.003 | 0.00983 | -0.033 | 101.983
4.5 | 1.07 | 0.01048 | -0.033 | 102.043
5 | 1.135 | 0.01096 | -0.033 | 103.516
5.5 | 1.199 | 0.01146 | -0.034 | 104.654
6 | 1.261 | 0.01206 | -0.034 | 104.534
6.5 | 1.321 | 0.01276 | -0.034 | 103.524
7 | 1.379 | 0.01358 | -0.035 | 101.506
7.5 | 1.433 | 0.01458 | -0.035 | 98.303
8 | 1.485 | 0.01572 | -0.035 | 94.485
8.5 | 1.532 | 0.01723 | -0.035 | 88.921
9 | 1.575 | 0.01892 | -0.035 | 83.259
9.5 | 1.612 | 0.02134 | -0.035 | 75.536
10 | 1.644 | 0.02395 | -0.035 | 68.623
10.5 | 1.669 | 0.02734 | -0.035 | 61.027
11 | 1.686 | 0.0315 | -0.035 | 53.504
11.5 | 1.694 | 0.03642 | -0.035 | 46.521
12 | 1.69 | 0.04283 | -0.035 | 39.449
12.5 | 1.669 | 0.05039 | -0.035 | 33.123
13 | 1.623 | 0.06007 | -0.034 | 27.014
13.5 | 1.521 | 0.07262 | -0.034 | 20.952
14 | 1.05 | 0.09108 | -0.033 | 11.533
14.5 | 1.057 | 0.12958 | -0.031 | 8.155
15 | 1.072 | 0.16454 | -0.03 | 6.517
15.5 | 1.098 | 0.18561 | -0.03 | 5.914
16 | 1.126 | 0.19884 | -0.03 | 5.661
16.5 | 1.154 | 0.21596 | -0.03 | 5.344

## 144. Re 18M Mach 0.50 (2)
BIGFOIL.COM POLAR EXPORT
NACA44021
NACA44021 |  |  |  | Cl Max: | 1.774 | at alpha= | 14 | deg
XFOIL ncrit=9 |  |  |  | L/D Max: | 128.271 | at alpha= | 7.5 | deg
Re: | 18000000 |  |  | Cd Min: | 0.132 | at alpha= | 19 | deg
Mach: | 0.5 |  |  | Cl=0 at alpha= | -3.2815 | deg
|  |  |  | @ Cl=0.1, Cd= | 0.0071474
|  |  |  | @ Cl=0.4, Cd= | 0.0063109
|  |  |  | @ Cl=0.6, Cd= | 0.0065321
alpha (deg) | Cl | Cd | Cm | Cl/Cd
-19 | -0.8071 | 0.11063 | -0.1005 | -7.2955
-18 | -0.8694 | 0.09053 | -0.1116 | -9.6034
-17.5 | -0.8919 | 0.08092 | -0.1167 | -11.022
-17 | -0.9139 | 0.07124 | -0.1222 | -12.8285
-16.5 | -0.9343 | 0.06144 | -0.1287 | -15.2067
-16 | -0.959 | 0.05236 | -0.1337 | -18.3155
-15 | -1.0128 | 0.03577 | -0.1399 | -28.3142
-14.5 | -1.0378 | 0.02881 | -0.1398 | -36.0222
-14 | -1.0566 | 0.0229 | -0.1372 | -46.1397
-13 | -1.0167 | 0.01561 | -0.1294 | -65.1313
-12.5 | -0.9161 | 0.01372 | -0.1329 | -66.7711
-12 | -0.8404 | 0.01255 | -0.1318 | -66.9641
-11.5 | -0.776 | 0.01166 | -0.1288 | -66.5523
-11 | -0.7204 | 0.01094 | -0.1242 | -65.8501
-10.5 | -0.668 | 0.01036 | -0.119 | -64.4788
-10 | -0.6204 | 0.00985 | -0.1131 | -62.9848
-9.5 | -0.575 | 0.00939 | -0.1068 | -61.2354
-9 | -0.5288 | 0.00903 | -0.1006 | -58.5604
-8.5 | -0.4819 | 0.00875 | -0.0946 | -55.0743
-8 | -0.438 | 0.00846 | -0.0881 | -51.773
-7.5 | -0.3924 | 0.00824 | -0.082 | -47.6214
-7 | -0.346 | 0.00804 | -0.0761 | -43.0348
-6.5 | -0.3007 | 0.00784 | -0.07 | -38.3546
-6 | -0.2514 | 0.00768 | -0.0648 | -32.7344
-5.5 | -0.2076 | 0.00751 | -0.0585 | -27.6431
-5 | -0.1609 | 0.00742 | -0.0529 | -21.6846
-4.5 | -0.1247 | 0.00738 | -0.0453 | -16.897
-4 | -0.0764 | 0.00734 | -0.0401 | -10.4087
-3.5 | -0.0232 | 0.00726 | -0.036 | -3.1956
-3 | 0.0299 | 0.0072 | -0.0319 | 4.1528
-2.5 | 0.0823 | 0.00717 | -0.0278 | 11.4784
-2 | 0.1372 | 0.0071 | -0.0242 | 19.3239
-1.5 | 0.1903 | 0.00707 | -0.0203 | 26.9165
-1 | 0.2417 | 0.00706 | -0.0162 | 34.2351
-0.5 | 0.289 | 0.00696 | -0.0111 | 41.523
0 | 0.3266 | 0.00687 | -0.0042 | 47.54
0.5 | 0.3693 | 0.00681 | 0.0017 | 54.2291
1 | 0.3916 | 0.00632 | 0.0113 | 61.962
1.5 | 0.4377 | 0.00627 | 0.0164 | 69.8086
2 | 0.4807 | 0.00634 | 0.0221 | 75.8202
2.5 | 0.5317 | 0.00637 | 0.0263 | 83.4694
3 | 0.5817 | 0.00648 | 0.0306 | 89.7685
3.5 | 0.6274 | 0.00661 | 0.0357 | 94.9168
4 | 0.6788 | 0.00671 | 0.0398 | 101.1624
4.5 | 0.732 | 0.00694 | 0.0435 | 105.4755
5 | 0.7861 | 0.00723 | 0.0469 | 108.7275
5.5 | 0.8492 | 0.00747 | 0.0488 | 113.6814
6 | 0.9168 | 0.00788 | 0.0496 | 116.3452
6.5 | 1.0208 | 0.00831 | 0.0437 | 122.84
7 | 1.1222 | 0.00882 | 0.0383 | 127.2336
7.5 | 1.1942 | 0.00931 | 0.0387 | 128.2707
8 | 1.2586 | 0.00991 | 0.0405 | 127.003
8.5 | 1.3195 | 0.01067 | 0.0426 | 123.6645
9 | 1.3792 | 0.01146 | 0.045 | 120.349
9.5 | 1.4301 | 0.01251 | 0.0485 | 114.3165
10 | 1.4841 | 0.01355 | 0.0519 | 109.5277
10.5 | 1.5363 | 0.0153 | 0.0541 | 100.4118
11 | 1.5851 | 0.01685 | 0.0575 | 94.0712
11.5 | 1.6118 | 0.01909 | 0.0627 | 84.4316
12 | 1.6464 | 0.02123 | 0.067 | 77.5506
12.5 | 1.6832 | 0.02449 | 0.0682 | 68.7301
13 | 1.7246 | 0.02777 | 0.0688 | 62.103
13.5 | 1.7506 | 0.0324 | 0.0686 | 54.0309
14 | 1.774 | 0.03733 | 0.068 | 47.5221
14.5 | 1.7621 | 0.04408 | 0.0678 | 39.975
15 | 1.7422 | 0.05129 | 0.0674 | 33.9676
15.5 | 1.6834 | 0.0611 | 0.066 | 27.5516
16 | 1.6326 | 0.0701 | 0.0651 | 23.2896
17 | 1.4953 | 0.09222 | 0.059 | 16.2145
17.5 | 1.438 | 0.10323 | 0.0548 | 13.9301
18 | 1.4011 | 0.11283 | 0.051 | 12.4178
18.5 | 1.3702 | 0.12228 | 0.0469 | 11.2054
19 | 1.3385 | 0.132 | 0.0423 | 10.1402

## 145. Re 20M Mach 0.00 (1)
BIGFOIL.COM POLAR EXPORT
NACA44021
NACA44021 |  |  |  | Cl Max: | 2.163 | at alpha= | 20 | deg
JavaFoil+Calcfoil stall+Eppler ext transition |  |  |  | L/D Max: | 128.687 | at alpha= | 8 | deg
Re: | 20000000 |  |  | Cd Min: | 0.00735 | at alpha= | 4 | deg
Mach: | 0 |  |  | Cl=0 at alpha= | -3 | deg
|  |  |  | @ Cl=0.1, Cd= | 0.0086006
|  |  |  | @ Cl=0.4, Cd= | 0.0077266
|  |  |  | @ Cl=0.6, Cd= | 0.0075857
alpha (deg) | Cl | Cd | Cm | Cl/Cd
-20 | -1.453 | 0.03516 | -0.01 | -41.329
-19.5 | -1.453 | 0.03053 | -0.01 | -47.59
-19 | -1.449 | 0.02657 | -0.011 | -54.543
-18.5 | -1.442 | 0.02345 | -0.011 | -61.5
-18 | -1.431 | 0.02111 | -0.012 | -67.787
-17.5 | -1.416 | 0.01922 | -0.012 | -73.675
-17 | -1.398 | 0.01771 | -0.012 | -78.931
-16.5 | -1.376 | 0.0164 | -0.013 | -83.917
-16 | -1.352 | 0.01522 | -0.013 | -88.793
-15.5 | -1.324 | 0.01456 | -0.014 | -90.901
-15 | -1.293 | 0.01385 | -0.014 | -93.351
-14.5 | -1.259 | 0.0132 | -0.014 | -95.388
-14 | -1.223 | 0.0124 | -0.015 | -98.568
-13.5 | -1.183 | 0.01191 | -0.015 | -99.347
-13 | -1.141 | 0.01151 | -0.015 | -99.178
-12.5 | -1.097 | 0.01111 | -0.016 | -98.765
-12 | -1.051 | 0.01078 | -0.016 | -97.452
-11.5 | -1.003 | 0.01044 | -0.017 | -95.988
-11 | -0.953 | 0.01018 | -0.017 | -93.552
-10.5 | -0.901 | 0.00997 | -0.017 | -90.361
-10 | -0.848 | 0.00978 | -0.018 | -86.644
-9.5 | -0.793 | 0.0096 | -0.018 | -82.599
-9 | -0.737 | 0.00936 | -0.019 | -78.669
-8.5 | -0.679 | 0.00815 | -0.019 | -83.329
-8 | -0.621 | 0.00849 | -0.019 | -73.142
-7.5 | -0.562 | 0.00838 | -0.02 | -67.017
-7 | -0.501 | 0.00826 | -0.02 | -60.719
-6.5 | -0.44 | 0.00861 | -0.02 | -51.133
-6 | -0.379 | 0.00853 | -0.021 | -44.415
-5.5 | -0.317 | 0.00843 | -0.021 | -37.568
-5 | -0.254 | 0.00839 | -0.022 | -30.28
-4.5 | -0.191 | 0.00831 | -0.022 | -22.998
-4 | -0.128 | 0.00825 | -0.022 | -15.473
-3.5 | -0.064 | 0.00821 | -0.023 | -7.777
-3 | 0 | 0.00821 | -0.023 | 0.007
-2.5 | 0.064 | 0.00864 | -0.024 | 7.427
-2 | 0.128 | 0.00857 | -0.024 | 14.97
-1.5 | 0.192 | 0.00864 | -0.024 | 22.249
-1 | 0.256 | 0.00815 | -0.025 | 31.417
-0.5 | 0.32 | 0.00812 | -0.025 | 39.381
0 | 0.383 | 0.0077 | -0.025 | 49.811
0.5 | 0.447 | 0.0078 | -0.026 | 57.306
1 | 0.51 | 0.00743 | -0.026 | 68.598
1.5 | 0.573 | 0.00753 | -0.027 | 76.13
2 | 0.636 | 0.00766 | -0.027 | 82.998
2.5 | 0.698 | 0.00738 | -0.027 | 94.638
3 | 0.761 | 0.00749 | -0.028 | 101.593
3.5 | 0.823 | 0.00762 | -0.028 | 107.946
4 | 0.884 | 0.00735 | -0.028 | 120.26
4.5 | 0.945 | 0.00873 | -0.029 | 108.316
5 | 1.006 | 0.0089 | -0.029 | 113.094
5.5 | 1.066 | 0.0091 | -0.029 | 117.149
6 | 1.126 | 0.00931 | -0.03 | 120.972
6.5 | 1.185 | 0.00957 | -0.03 | 123.842
7 | 1.243 | 0.00985 | -0.03 | 126.182
7.5 | 1.301 | 0.01019 | -0.031 | 127.732
8 | 1.358 | 0.01055 | -0.031 | 128.687
8.5 | 1.414 | 0.01121 | -0.031 | 126.131
9 | 1.469 | 0.01165 | -0.032 | 126.043
9.5 | 1.522 | 0.01216 | -0.032 | 125.128
10 | 1.574 | 0.01269 | -0.032 | 124.081
10.5 | 1.625 | 0.01333 | -0.032 | 121.879
11 | 1.674 | 0.01433 | -0.033 | 116.799
11.5 | 1.721 | 0.01515 | -0.033 | 113.626
12 | 1.766 | 0.01633 | -0.033 | 108.169
12.5 | 1.81 | 0.0174 | -0.033 | 104.032
13 | 1.85 | 0.01867 | -0.033 | 99.102
13.5 | 1.889 | 0.02009 | -0.034 | 94.004
14 | 1.925 | 0.02179 | -0.034 | 88.351
14.5 | 1.958 | 0.02373 | -0.034 | 82.528
15 | 1.989 | 0.02582 | -0.034 | 77.03
15.5 | 2.017 | 0.02827 | -0.034 | 71.364
16 | 2.044 | 0.03083 | -0.034 | 66.29
16.5 | 2.067 | 0.03378 | -0.034 | 61.186
17 | 2.088 | 0.03685 | -0.034 | 56.658
17.5 | 2.107 | 0.04018 | -0.034 | 52.439
18 | 2.123 | 0.04371 | -0.034 | 48.568
18.5 | 2.137 | 0.04741 | -0.034 | 45.065
19 | 2.148 | 0.05156 | -0.034 | 41.659
19.5 | 2.157 | 0.05576 | -0.034 | 38.692
20 | 2.163 | 0.06008 | -0.034 | 36.008

## 146. Re 20M Mach 0.00 (2)
BIGFOIL.COM POLAR EXPORT
NACA44021
NACA44021 |  |  |  | Cl Max: | 1.8394 | at alpha= | 18.5 | deg
XFOIL ncrit=9 |  |  |  | L/D Max: | 162.459 | at alpha= | 10 | deg
Re: | 20000000 |  |  | Cd Min: | 0.04792 | at alpha= | 20 | deg
Mach: | 0 |  |  | Cl=0 at alpha= | -3.1302 | deg
|  |  |  | @ Cl=0.1, Cd= | 0.006576
|  |  |  | @ Cl=0.4, Cd= | 0.0057919
|  |  |  | @ Cl=0.6, Cd= | 0.0055705
alpha (deg) | Cl | Cd | Cm | Cl/Cd
-20 | -1.5377 | 0.01844 | -0.0811 | -83.3894
-19.5 | -1.5012 | 0.0171 | -0.0803 | -87.7895
-19 | -1.4608 | 0.01598 | -0.0798 | -91.4143
-18.5 | -1.4407 | 0.01495 | -0.0751 | -96.3679
-18 | -1.4074 | 0.01403 | -0.0725 | -100.3136
-17.5 | -1.3618 | 0.01322 | -0.0721 | -103.0106
-17 | -1.3242 | 0.01254 | -0.0699 | -105.5981
-16.5 | -1.2852 | 0.01192 | -0.0678 | -107.8188
-16 | -1.2408 | 0.01137 | -0.0667 | -109.1293
-15.5 | -1.1911 | 0.0109 | -0.0664 | -109.2752
-14.5 | -0.9907 | 0.01011 | -0.086 | -97.9921
-14 | -0.928 | 0.0097 | -0.0882 | -95.6701
-13.5 | -0.8856 | 0.00931 | -0.0861 | -95.1235
-13 | -0.8432 | 0.00904 | -0.0836 | -93.2743
-12.5 | -0.8044 | 0.00877 | -0.0804 | -91.7218
-12 | -0.7659 | 0.00852 | -0.0771 | -89.8944
-11.5 | -0.7296 | 0.00829 | -0.0732 | -88.0097
-11 | -0.6909 | 0.00809 | -0.0696 | -85.4017
-10.5 | -0.652 | 0.00792 | -0.066 | -82.3232
-9.5 | -0.5753 | 0.00756 | -0.0585 | -76.0979
-9 | -0.5375 | 0.00743 | -0.0545 | -72.3419
-8.5 | -0.4971 | 0.00731 | -0.051 | -68.0027
-8 | -0.4627 | 0.00725 | -0.0461 | -63.8207
-7.5 | -0.4256 | 0.00721 | -0.0418 | -59.0291
-7 | -0.3803 | 0.00714 | -0.0393 | -53.2633
-6.5 | -0.3334 | 0.00705 | -0.0371 | -47.2908
-6 | -0.2859 | 0.007 | -0.035 | -40.8429
-5.5 | -0.2381 | 0.00693 | -0.0329 | -34.3579
-5 | -0.1879 | 0.00686 | -0.0314 | -27.3907
-4.5 | -0.1388 | 0.00681 | -0.0296 | -20.3818
-4 | -0.088 | 0.00674 | -0.0281 | -13.0564
-3.5 | -0.0375 | 0.00671 | -0.0267 | -5.5887
-3 | 0.0132 | 0.00666 | -0.0252 | 1.982
-2.5 | 0.0649 | 0.00659 | -0.024 | 9.8483
-2 | 0.1151 | 0.00657 | -0.0225 | 17.519
-1.5 | 0.1664 | 0.00653 | -0.0212 | 25.4824
-1 | 0.2173 | 0.00647 | -0.0198 | 33.5858
-0.5 | 0.2659 | 0.00642 | -0.018 | 41.4174
0 | 0.3148 | 0.00635 | -0.0162 | 49.5748
0.5 | 0.3613 | 0.0062 | -0.014 | 58.2742
1 | 0.3947 | 0.0058 | -0.0091 | 68.0517
2 | 0.4863 | 0.00566 | -0.0044 | 85.9187
2.5 | 0.5236 | 0.00564 | -0.0003 | 92.8369
3 | 0.5601 | 0.0056 | 0.0041 | 100.0179
3.5 | 0.6007 | 0.00557 | 0.0075 | 107.8456
4 | 0.6426 | 0.00567 | 0.0105 | 113.3333
4.5 | 0.6844 | 0.00576 | 0.0136 | 118.8194
5 | 0.7288 | 0.00584 | 0.0161 | 124.7945
5.5 | 0.7705 | 0.00601 | 0.019 | 128.203
6 | 0.8137 | 0.00612 | 0.0216 | 132.9575
6.5 | 0.856 | 0.00625 | 0.0243 | 136.96
7 | 0.8986 | 0.00643 | 0.0268 | 139.7512
7.5 | 0.942 | 0.0066 | 0.0292 | 142.7273
8 | 0.9903 | 0.00684 | 0.0302 | 144.7807
9 | 1.1908 | 0.00746 | 0.0099 | 159.6247
9.5 | 1.2494 | 0.0077 | 0.0087 | 162.2597
10 | 1.3013 | 0.00801 | 0.0088 | 162.4594
10.5 | 1.3491 | 0.00836 | 0.0095 | 161.3756
11 | 1.3939 | 0.00873 | 0.0108 | 159.6678
11.5 | 1.433 | 0.00927 | 0.0131 | 154.5847
12 | 1.4827 | 0.00978 | 0.0131 | 151.6053
12.5 | 1.5192 | 0.01048 | 0.0154 | 144.9618
13 | 1.5394 | 0.01122 | 0.0209 | 137.2014
13.5 | 1.5847 | 0.01196 | 0.0212 | 132.5
14 | 1.6216 | 0.01306 | 0.0222 | 124.1654
14.5 | 1.6572 | 0.01431 | 0.0232 | 115.8071
15 | 1.6973 | 0.01549 | 0.0233 | 109.5739
15.5 | 1.7384 | 0.01695 | 0.0226 | 102.5605
16 | 1.7755 | 0.01873 | 0.0219 | 94.7944
16.5 | 1.8032 | 0.02096 | 0.0221 | 86.0305
17 | 1.816 | 0.02337 | 0.0247 | 77.7065
17.5 | 1.8242 | 0.02622 | 0.0273 | 69.5728
18 | 1.8304 | 0.02946 | 0.0293 | 62.1317
18.5 | 1.8394 | 0.03265 | 0.0308 | 56.3369
19 | 1.8288 | 0.03764 | 0.0324 | 48.5866
19.5 | 1.8217 | 0.0425 | 0.0335 | 42.8635
20 | 1.812 | 0.04792 | 0.0339 | 37.813

## 147. Re 20M Mach 0.10 (1)
BIGFOIL.COM POLAR EXPORT
NACA44021
NACA44021 |  |  |  | Cl Max: | 2.148 | at alpha= | 20 | deg
JavaFoil+Calcfoil stall+Eppler ext transition |  |  |  | L/D Max: | 127.993 | at alpha= | 8 | deg
Re: | 20000000 |  |  | Cd Min: | 0.00725 | at alpha= | 3.5 | deg
Mach: | 0.1 |  |  | Cl=0 at alpha= | -3 | deg
|  |  |  | @ Cl=0.1, Cd= | 0.0084358
|  |  |  | @ Cl=0.4, Cd= | 0.0077334
|  |  |  | @ Cl=0.6, Cd= | 0.0075981
alpha (deg) | Cl | Cd | Cm | Cl/Cd
-20 | -1.421 | 0.0396 | -0.01 | -35.89
-19.5 | -1.426 | 0.03362 | -0.01 | -42.405
-19 | -1.427 | 0.02865 | -0.011 | -49.801
-18.5 | -1.423 | 0.02499 | -0.011 | -56.936
-18 | -1.414 | 0.02237 | -0.012 | -63.222
-17.5 | -1.403 | 0.02005 | -0.012 | -69.947
-17 | -1.387 | 0.01836 | -0.012 | -75.555
-16.5 | -1.368 | 0.01697 | -0.013 | -80.6
-16 | -1.345 | 0.01583 | -0.013 | -84.995
-15.5 | -1.319 | 0.0147 | -0.014 | -89.702
-15 | -1.29 | 0.01413 | -0.014 | -91.29
-14.5 | -1.257 | 0.01319 | -0.014 | -95.317
-14 | -1.222 | 0.01256 | -0.015 | -97.262
-13.5 | -1.184 | 0.01209 | -0.015 | -97.901
-13 | -1.142 | 0.01163 | -0.016 | -98.2
-12.5 | -1.098 | 0.01122 | -0.016 | -97.869
-12 | -1.053 | 0.01091 | -0.016 | -96.487
-11.5 | -1.005 | 0.01057 | -0.017 | -95.092
-11 | -0.955 | 0.0103 | -0.017 | -92.708
-10.5 | -0.903 | 0.01003 | -0.017 | -90.057
-10 | -0.85 | 0.00984 | -0.018 | -86.405
-9.5 | -0.796 | 0.00966 | -0.018 | -82.37
-9 | -0.739 | 0.00945 | -0.019 | -78.201
-8.5 | -0.682 | 0.0082 | -0.019 | -83.196
-8 | -0.623 | 0.00809 | -0.019 | -77.092
-7.5 | -0.564 | 0.00835 | -0.02 | -67.51
-7 | -0.504 | 0.00828 | -0.02 | -60.846
-6.5 | -0.442 | 0.00817 | -0.021 | -54.148
-6 | -0.381 | 0.00858 | -0.021 | -44.361
-5.5 | -0.318 | 0.00851 | -0.021 | -37.385
-5 | -0.255 | 0.00839 | -0.022 | -30.417
-4.5 | -0.192 | 0.00832 | -0.022 | -23.063
-4 | -0.128 | 0.00831 | -0.023 | -15.436
-3.5 | -0.064 | 0.00823 | -0.023 | -7.804
-3 | 0 | 0.00821 | -0.023 | 0.007
-2.5 | 0.064 | 0.00817 | -0.024 | 7.894
-2 | 0.129 | 0.00865 | -0.024 | 14.897
-1.5 | 0.193 | 0.00867 | -0.024 | 22.29
-1 | 0.257 | 0.00816 | -0.025 | 31.559
-0.5 | 0.321 | 0.00813 | -0.025 | 39.556
0 | 0.385 | 0.00771 | -0.026 | 49.973
0.5 | 0.449 | 0.00781 | -0.026 | 57.481
1 | 0.512 | 0.00746 | -0.026 | 68.727
1.5 | 0.576 | 0.00756 | -0.027 | 76.112
2 | 0.639 | 0.00766 | -0.027 | 83.356
2.5 | 0.702 | 0.00738 | -0.027 | 95.093
3 | 0.764 | 0.00749 | -0.028 | 102.067
3.5 | 0.826 | 0.00725 | -0.028 | 113.918
4 | 0.888 | 0.00738 | -0.029 | 120.421
4.5 | 0.95 | 0.00877 | -0.029 | 108.335
5 | 1.011 | 0.00894 | -0.029 | 112.989
5.5 | 1.071 | 0.00914 | -0.03 | 117.148
6 | 1.131 | 0.00942 | -0.03 | 120.058
6.5 | 1.19 | 0.00968 | -0.03 | 122.971
7 | 1.249 | 0.00997 | -0.031 | 125.296
7.5 | 1.306 | 0.0103 | -0.031 | 126.814
8 | 1.363 | 0.01065 | -0.031 | 127.993
8.5 | 1.419 | 0.01109 | -0.032 | 127.965
9 | 1.474 | 0.01178 | -0.032 | 125.145
9.5 | 1.527 | 0.01229 | -0.032 | 124.255
10 | 1.58 | 0.01289 | -0.032 | 122.572
10.5 | 1.63 | 0.01355 | -0.033 | 120.29
11 | 1.679 | 0.01458 | -0.033 | 115.183
11.5 | 1.726 | 0.01542 | -0.033 | 111.92
12 | 1.771 | 0.01666 | -0.033 | 106.268
12.5 | 1.813 | 0.01777 | -0.033 | 102.052
13 | 1.853 | 0.01913 | -0.034 | 96.876
13.5 | 1.891 | 0.02066 | -0.034 | 91.542
14 | 1.927 | 0.02242 | -0.034 | 85.914
14.5 | 1.959 | 0.02447 | -0.034 | 80.055
15 | 1.989 | 0.02669 | -0.034 | 74.519
15.5 | 2.016 | 0.02926 | -0.034 | 68.914
16 | 2.041 | 0.03198 | -0.034 | 63.84
16.5 | 2.064 | 0.03506 | -0.034 | 58.869
17 | 2.083 | 0.03826 | -0.034 | 54.451
17.5 | 2.101 | 0.04175 | -0.034 | 50.322
18 | 2.115 | 0.04551 | -0.034 | 46.485
18.5 | 2.128 | 0.04933 | -0.034 | 43.133
19 | 2.137 | 0.05359 | -0.034 | 39.877
19.5 | 2.144 | 0.05803 | -0.034 | 36.954
20 | 2.148 | 0.06254 | -0.034 | 34.346

## 148. Re 20M Mach 0.10 (2)
BIGFOIL.COM POLAR EXPORT
NACA44021
NACA44021 |  |  |  | Cl Max: | 1.8369 | at alpha= | 18.5 | deg
XFOIL ncrit=9 |  |  |  | L/D Max: | 161.319 | at alpha= | 10 | deg
Re: | 20000000 |  |  | Cd Min: | 0.05109 | at alpha= | 20 | deg
Mach: | 0.1 |  |  | Cl=0 at alpha= | -3.134 | deg
|  |  |  | @ Cl=0.1, Cd= | 0.0065863
|  |  |  | @ Cl=0.4, Cd= | 0.0060562
|  |  |  | @ Cl=0.6, Cd= | 0.0055915
alpha (deg) | Cl | Cd | Cm | Cl/Cd
-20 | -1.5401 | 0.01945 | -0.0846 | -79.1825
-19.5 | -1.5047 | 0.01791 | -0.0838 | -84.0145
-19 | -1.4671 | 0.01656 | -0.083 | -88.593
-18.5 | -1.4469 | 0.01542 | -0.0782 | -93.8327
-18 | -1.413 | 0.01448 | -0.0757 | -97.5829
-17.5 | -1.3679 | 0.01361 | -0.0749 | -100.507
-17 | -1.3297 | 0.01287 | -0.0727 | -103.3178
-16.5 | -1.2897 | 0.01225 | -0.0707 | -105.2816
-16 | -1.2454 | 0.01164 | -0.0693 | -106.9931
-15.5 | -1.1976 | 0.0111 | -0.0686 | -107.8919
-15 | -1.1413 | 0.0107 | -0.0692 | -106.6636
-14.5 | -1.0029 | 0.01028 | -0.0865 | -97.5584
-14 | -0.9329 | 0.00985 | -0.0899 | -94.7107
-13.5 | -0.8879 | 0.00943 | -0.0882 | -94.1569
-13 | -0.8461 | 0.00913 | -0.0855 | -92.6725
-12.5 | -0.8051 | 0.00886 | -0.0826 | -90.8691
-12 | -0.7672 | 0.0086 | -0.079 | -89.2093
-10.5 | -0.6521 | 0.00796 | -0.0678 | -81.9221
-10 | -0.6146 | 0.00779 | -0.0638 | -78.896
-9.5 | -0.575 | 0.0076 | -0.0601 | -75.6579
-9 | -0.5375 | 0.00746 | -0.0559 | -72.0509
-8.5 | -0.4965 | 0.00734 | -0.0524 | -67.6431
-8 | -0.4595 | 0.00725 | -0.048 | -63.3793
-7.5 | -0.4262 | 0.00723 | -0.0428 | -58.9488
-7 | -0.3808 | 0.00717 | -0.0401 | -53.1102
-6.5 | -0.3341 | 0.00707 | -0.0378 | -47.256
-6 | -0.2863 | 0.00701 | -0.0356 | -40.8417
-5.5 | -0.2386 | 0.00694 | -0.0334 | -34.3804
-5 | -0.1882 | 0.00687 | -0.0318 | -27.3945
-4.5 | -0.139 | 0.00682 | -0.03 | -20.3812
-4 | -0.0879 | 0.00675 | -0.0285 | -13.0222
-3.5 | -0.0374 | 0.00672 | -0.0269 | -5.5655
-3 | 0.0137 | 0.00667 | -0.0254 | 2.054
-2.5 | 0.0655 | 0.0066 | -0.0241 | 9.9242
-2 | 0.1158 | 0.00658 | -0.0225 | 17.5988
-1.5 | 0.1674 | 0.00654 | -0.0212 | 25.5963
-1 | 0.2185 | 0.00649 | -0.0198 | 33.6672
-0.5 | 0.2671 | 0.00644 | -0.0179 | 41.4752
0 | 0.3164 | 0.00636 | -0.0161 | 49.7484
0.5 | 0.3629 | 0.00622 | -0.0138 | 58.3441
2 | 0.4875 | 0.00567 | -0.0039 | 85.9788
2.5 | 0.5219 | 0.00564 | 0.001 | 92.5355
3 | 0.5609 | 0.00562 | 0.0049 | 99.8043
3.5 | 0.602 | 0.00559 | 0.0083 | 107.6923
4 | 0.6429 | 0.0057 | 0.0116 | 112.7895
4.5 | 0.6858 | 0.00578 | 0.0146 | 118.6505
5 | 0.7307 | 0.00587 | 0.017 | 124.4804
5.5 | 0.7722 | 0.00605 | 0.0201 | 127.6364
6 | 0.8159 | 0.00615 | 0.0227 | 132.6667
6.5 | 0.8588 | 0.00629 | 0.0254 | 136.5342
7 | 0.9011 | 0.00648 | 0.0281 | 139.0586
7.5 | 0.9463 | 0.00665 | 0.0301 | 142.3008
8 | 0.9975 | 0.0069 | 0.0307 | 144.5652
8.5 | 1.1344 | 0.00721 | 0.013 | 157.337
9 | 1.1983 | 0.00753 | 0.0107 | 159.1368
9.5 | 1.2565 | 0.00779 | 0.0097 | 161.2965
10 | 1.3083 | 0.00811 | 0.0099 | 161.3194
10.5 | 1.3565 | 0.00845 | 0.0108 | 160.5325
11 | 1.4014 | 0.00884 | 0.0122 | 158.5294
11.5 | 1.4404 | 0.00942 | 0.0145 | 152.9087
12 | 1.4908 | 0.00994 | 0.0146 | 149.9799
12.5 | 1.5265 | 0.01068 | 0.0172 | 142.9307
13 | 1.5479 | 0.01145 | 0.0225 | 135.1878
13.5 | 1.5911 | 0.01229 | 0.0231 | 129.463
14 | 1.6289 | 0.01343 | 0.0241 | 121.2882
14.5 | 1.6648 | 0.01472 | 0.0251 | 113.0978
15 | 1.7071 | 0.0159 | 0.025 | 107.3648
15.5 | 1.7477 | 0.01752 | 0.0242 | 99.7546
16 | 1.7831 | 0.01948 | 0.0237 | 91.5349
16.5 | 1.8092 | 0.02182 | 0.0242 | 82.9148
17 | 1.8172 | 0.0246 | 0.0271 | 73.8699
17.5 | 1.8247 | 0.02764 | 0.0295 | 66.0166
18 | 1.8279 | 0.03122 | 0.0316 | 58.549
18.5 | 1.8369 | 0.03458 | 0.0329 | 53.1203
19 | 1.822 | 0.04005 | 0.0344 | 45.4931
19.5 | 1.8096 | 0.04555 | 0.0353 | 39.7278
20 | 1.7997 | 0.05109 | 0.0355 | 35.2261

## 149. Re 20M Mach 0.25 (1)
BIGFOIL.COM POLAR EXPORT
NACA44021
NACA44021 |  |  |  | Cl Max: | 2.053 | at alpha= | 18 | deg
JavaFoil+Calcfoil stall+Eppler ext transition |  |  |  | L/D Max: | 123.28 | at alpha= | 8 | deg
Re: | 20000000 |  |  | Cd Min: | 0.00708 | at alpha= | 0 | deg
Mach: | 0.25 |  |  | Cl=0 at alpha= | -3 | deg
|  |  |  | @ Cl=0.1, Cd= | 0.0078942
|  |  |  | @ Cl=0.4, Cd= | 0.0070883
|  |  |  | @ Cl=0.6, Cd= | 0.0073541
alpha (deg) | Cl | Cd | Cm | Cl/Cd
-20 | -1.162 | 0.08971 | -0.009 | -12.956
-19.5 | -1.194 | 0.07305 | -0.009 | -16.348
-19 | -1.223 | 0.05803 | -0.01 | -21.083
-18.5 | -1.248 | 0.04598 | -0.011 | -27.149
-18 | -1.269 | 0.03626 | -0.011 | -35.011
-17.5 | -1.283 | 0.02947 | -0.012 | -43.541
-17 | -1.289 | 0.02512 | -0.012 | -51.303
-16.5 | -1.29 | 0.0216 | -0.013 | -59.699
-16 | -1.284 | 0.01916 | -0.013 | -66.98
-15.5 | -1.272 | 0.01735 | -0.014 | -73.292
-15 | -1.255 | 0.01589 | -0.014 | -78.989
-14.5 | -1.233 | 0.01482 | -0.015 | -83.24
-14 | -1.207 | 0.01387 | -0.015 | -87.027
-13.5 | -1.176 | 0.01315 | -0.016 | -89.396
-13 | -1.14 | 0.01253 | -0.016 | -90.983
-12.5 | -1.101 | 0.01203 | -0.016 | -91.554
-12 | -1.059 | 0.01159 | -0.017 | -91.385
-11.5 | -1.014 | 0.01115 | -0.017 | -90.976
-11 | -0.967 | 0.0108 | -0.018 | -89.466
-10.5 | -0.917 | 0.01051 | -0.018 | -87.243
-10 | -0.865 | 0.01029 | -0.018 | -84.02
-9.5 | -0.81 | 0.01006 | -0.019 | -80.568
-9 | -0.754 | 0.00977 | -0.019 | -77.16
-8.5 | -0.696 | 0.00955 | -0.02 | -72.929
-8 | -0.637 | 0.00937 | -0.02 | -68.013
-7.5 | -0.577 | 0.00816 | -0.02 | -70.686
-7 | -0.516 | 0.0085 | -0.021 | -60.699
-6.5 | -0.453 | 0.0084 | -0.021 | -53.968
-6 | -0.39 | 0.00829 | -0.022 | -47.046
-5.5 | -0.326 | 0.00826 | -0.022 | -39.495
-5 | -0.262 | 0.00814 | -0.022 | -32.156
-4.5 | -0.197 | 0.00806 | -0.023 | -24.432
-4 | -0.132 | 0.00803 | -0.023 | -16.393
-3.5 | -0.066 | 0.00843 | -0.024 | -7.822
-3 | 0 | 0.00841 | -0.024 | 0.007
-2.5 | 0.066 | 0.00792 | -0.024 | 8.363
-2 | 0.132 | 0.00787 | -0.025 | 16.818
-1.5 | 0.198 | 0.00837 | -0.025 | 23.712
-1 | 0.264 | 0.00837 | -0.026 | 31.566
-0.5 | 0.33 | 0.00836 | -0.026 | 39.481
0 | 0.395 | 0.00708 | -0.026 | 55.861
0.5 | 0.461 | 0.00719 | -0.027 | 64.056
1 | 0.526 | 0.00767 | -0.027 | 68.575
1.5 | 0.591 | 0.00734 | -0.027 | 80.517
2 | 0.655 | 0.00744 | -0.028 | 88.116
2.5 | 0.72 | 0.00759 | -0.028 | 94.852
3 | 0.784 | 0.00733 | -0.029 | 106.984
3.5 | 0.847 | 0.00837 | -0.029 | 101.278
4 | 0.911 | 0.00856 | -0.029 | 106.323
4.5 | 0.973 | 0.00877 | -0.03 | 111.023
5 | 1.035 | 0.00931 | -0.03 | 111.234
5.5 | 1.097 | 0.00954 | -0.03 | 115.012
6 | 1.158 | 0.00984 | -0.031 | 117.641
6.5 | 1.218 | 0.01009 | -0.031 | 120.66
7 | 1.277 | 0.01048 | -0.031 | 121.833
7.5 | 1.335 | 0.01088 | -0.032 | 122.674
8 | 1.392 | 0.01129 | -0.032 | 123.28
8.5 | 1.448 | 0.01183 | -0.032 | 122.448
9 | 1.503 | 0.01239 | -0.033 | 121.236
9.5 | 1.555 | 0.01327 | -0.033 | 117.19
10 | 1.607 | 0.01398 | -0.033 | 114.912
10.5 | 1.656 | 0.01483 | -0.033 | 111.624
11 | 1.703 | 0.01585 | -0.034 | 107.449
11.5 | 1.747 | 0.01723 | -0.034 | 101.44
12 | 1.789 | 0.01859 | -0.034 | 96.24
12.5 | 1.829 | 0.0203 | -0.034 | 90.104
13 | 1.865 | 0.02218 | -0.034 | 84.097
13.5 | 1.899 | 0.02429 | -0.034 | 78.158
14 | 1.929 | 0.02662 | -0.034 | 72.467
14.5 | 1.956 | 0.02939 | -0.034 | 66.561
15 | 1.98 | 0.03245 | -0.034 | 61.021
15.5 | 2.001 | 0.0358 | -0.034 | 55.89
16 | 2.018 | 0.03943 | -0.034 | 51.176
16.5 | 2.032 | 0.04344 | -0.034 | 46.774
17 | 2.043 | 0.0476 | -0.034 | 42.91
17.5 | 2.05 | 0.05217 | -0.034 | 39.288
18 | 2.053 | 0.05689 | -0.034 | 36.084
18.5 | 2.052 | 0.06202 | -0.034 | 33.078
19 | 2.047 | 0.06738 | -0.034 | 30.384
19.5 | 2.039 | 0.07294 | -0.034 | 27.959
20 | 2.025 | 0.07886 | -0.034 | 25.682

## 150. Re 20M Mach 0.25 (2)
BIGFOIL.COM POLAR EXPORT
NACA44021
NACA44021 |  |  |  | Cl Max: | 1.8176 | at alpha= | 16.5 | deg
XFOIL ncrit=9 |  |  |  | L/D Max: | 155.465 | at alpha= | 9 | deg
Re: | 20000000 |  |  | Cd Min: | 0.07302 | at alpha= | 20 | deg
Mach: | 0.25 |  |  | Cl=0 at alpha= | -3.153 | deg
|  |  |  | @ Cl=0.1, Cd= | 0.0066616
|  |  |  | @ Cl=0.4, Cd= | 0.005903
|  |  |  | @ Cl=0.6, Cd= | 0.0057483
alpha (deg) | Cl | Cd | Cm | Cl/Cd
-20 | -1.5673 | 0.02515 | -0.1017 | -62.3181
-19.5 | -1.5274 | 0.02303 | -0.1015 | -66.3222
-19 | -1.4878 | 0.02107 | -0.1008 | -70.6122
-18.5 | -1.465 | 0.01925 | -0.0968 | -76.1039
-18 | -1.4379 | 0.0176 | -0.0932 | -81.6989
-17.5 | -1.4032 | 0.0162 | -0.0904 | -86.6173
-17 | -1.3578 | 0.01495 | -0.089 | -90.8227
-16.5 | -1.3188 | 0.01409 | -0.0859 | -93.5983
-16 | -1.2726 | 0.01334 | -0.0839 | -95.3973
-15.5 | -1.2242 | 0.01257 | -0.0824 | -97.3906
-15 | -1.1728 | 0.01187 | -0.0813 | -98.8037
-14.5 | -1.1056 | 0.01132 | -0.083 | -97.6678
-14 | -0.9719 | 0.01074 | -0.0974 | -90.4935
-13.5 | -0.909 | 0.01024 | -0.0983 | -88.7695
-13 | -0.8609 | 0.00976 | -0.0962 | -88.207
-12.5 | -0.8165 | 0.00937 | -0.0932 | -87.1398
-12 | -0.7749 | 0.00906 | -0.0896 | -85.5298
-11.5 | -0.7334 | 0.0088 | -0.0858 | -83.3409
-11 | -0.6953 | 0.0085 | -0.0814 | -81.8
-10.5 | -0.6563 | 0.00825 | -0.077 | -79.5515
-10 | -0.6158 | 0.00808 | -0.0728 | -76.2129
-9.5 | -0.5748 | 0.00788 | -0.0687 | -72.9442
-9 | -0.536 | 0.00769 | -0.0641 | -69.7009
-8.5 | -0.4947 | 0.00754 | -0.06 | -65.6101
-8 | -0.4538 | 0.0074 | -0.0558 | -61.3243
-7.5 | -0.4137 | 0.00726 | -0.0514 | -56.9835
-7 | -0.3792 | 0.00725 | -0.0458 | -52.3034
-6.5 | -0.3363 | 0.00719 | -0.042 | -46.7733
-6 | -0.2888 | 0.00711 | -0.0391 | -40.6188
-5.5 | -0.2401 | 0.00704 | -0.0366 | -34.1051
-5 | -0.1896 | 0.00696 | -0.0344 | -27.2414
-4.5 | -0.1394 | 0.00691 | -0.0321 | -20.1737
-4 | -0.0872 | 0.00684 | -0.0303 | -12.7485
-3.5 | -0.0365 | 0.00679 | -0.0282 | -5.3756
-3 | 0.0161 | 0.00673 | -0.0265 | 2.3923
-2.5 | 0.0685 | 0.00668 | -0.0248 | 10.2545
-2 | 0.1199 | 0.00665 | -0.0229 | 18.0301
-1.5 | 0.1727 | 0.0066 | -0.0213 | 26.1667
-1 | 0.2243 | 0.00657 | -0.0195 | 34.14
-0.5 | 0.2742 | 0.00653 | -0.0174 | 41.9908
0 | 0.3242 | 0.00642 | -0.0152 | 50.4984
1 | 0.4019 | 0.00589 | -0.0066 | 68.2343
1.5 | 0.4472 | 0.00581 | -0.0035 | 76.9707
2 | 0.4808 | 0.00569 | 0.0021 | 84.4991
2.5 | 0.522 | 0.00572 | 0.006 | 91.2587
3 | 0.5671 | 0.00574 | 0.0091 | 98.7979
3.5 | 0.6069 | 0.00575 | 0.0133 | 105.5478
4 | 0.6481 | 0.00584 | 0.0171 | 110.976
4.5 | 0.6956 | 0.00592 | 0.0196 | 117.5
5 | 0.7391 | 0.00605 | 0.0229 | 122.1653
5.5 | 0.7825 | 0.00624 | 0.0261 | 125.4006
6 | 0.8305 | 0.00635 | 0.0284 | 130.7874
6.5 | 0.8727 | 0.00656 | 0.0317 | 133.0335
7 | 0.9219 | 0.00674 | 0.0336 | 136.7804
7.5 | 0.9764 | 0.00696 | 0.0343 | 140.2874
9 | 1.2375 | 0.00796 | 0.0157 | 155.4648
9.5 | 1.2933 | 0.00833 | 0.0159 | 155.2581
10 | 1.3459 | 0.00867 | 0.0168 | 155.2364
10.5 | 1.3947 | 0.0091 | 0.0183 | 153.2637
11 | 1.4376 | 0.00961 | 0.0208 | 149.5942
11.5 | 1.4828 | 0.01037 | 0.0225 | 142.9894
12 | 1.5292 | 0.01108 | 0.0239 | 138.0144
12.5 | 1.5574 | 0.01209 | 0.0283 | 128.8172
13 | 1.5854 | 0.0132 | 0.0323 | 120.1061
13.5 | 1.6309 | 0.01426 | 0.0331 | 114.3689
14 | 1.6674 | 0.01579 | 0.0345 | 105.5985
14.5 | 1.7025 | 0.01773 | 0.0352 | 96.0237
15 | 1.7521 | 0.01927 | 0.0341 | 90.9237
15.5 | 1.7867 | 0.02186 | 0.0335 | 81.7338
16 | 1.8114 | 0.02484 | 0.0339 | 72.9227
16.5 | 1.8176 | 0.0284 | 0.0363 | 64
17 | 1.8161 | 0.03252 | 0.0388 | 55.8456
17.5 | 1.8173 | 0.03677 | 0.0405 | 49.4234
18 | 1.7948 | 0.04308 | 0.0419 | 41.662
18.5 | 1.7926 | 0.04804 | 0.0426 | 37.3147
19 | 1.7533 | 0.05639 | 0.0426 | 31.0924
19.5 | 1.7167 | 0.06483 | 0.042 | 26.48
20 | 1.6857 | 0.07302 | 0.0409 | 23.0855

## 151. Re 20M Mach 0.50 (1)
BIGFOIL.COM POLAR EXPORT
NACA44021
NACA44021 |  |  |  | Cl Max: | 1.694 | at alpha= | 11.5 | deg
JavaFoil+Calcfoil stall+Eppler ext transition |  |  |  | L/D Max: | 105.203 | at alpha= | 5.5 | deg
Re: | 20000000 |  |  | Cd Min: | 0.00662 | at alpha= | 0 | deg
Mach: | 0.5 |  |  | Cl=0 at alpha= | -3 | deg
|  |  |  | @ Cl=0.1, Cd= | 0.0077929
|  |  |  | @ Cl=0.4, Cd= | 0.0072811
|  |  |  | @ Cl=0.6, Cd= | 0.00818
alpha (deg) | Cl | Cd | Cm | Cl/Cd
-20 | -0.977 | 0.19341 | -0.008 | -5.053
-19.5 | -0.951 | 0.16813 | -0.008 | -5.659
-19 | -0.919 | 0.18808 | -0.008 | -4.885
-18.5 | -0.893 | 0.16323 | -0.008 | -5.47
-18 | -0.867 | 0.14302 | -0.009 | -6.063
-17.5 | -0.835 | 0.1529 | -0.008 | -5.461
-17 | -0.809 | 0.13499 | -0.009 | -5.992
-16.5 | -0.777 | 0.14592 | -0.009 | -5.325
-16 | -0.751 | 0.12206 | -0.009 | -6.154
-15.5 | -0.719 | 0.13377 | -0.009 | -5.376
-15 | -0.694 | 0.10853 | -0.01 | -6.395
-14.5 | -0.662 | 0.11396 | -0.009 | -5.812
-14 | -0.637 | 0.09686 | -0.01 | -6.58
-13.5 | -0.608 | 0.09263 | -0.01 | -6.559
-13 | -0.667 | 0.0252 | -0.017 | -26.475
-12.5 | -0.619 | 0.03096 | -0.017 | -20.007
-12 | -0.536 | 0.0637 | -0.013 | -8.41
-11.5 | -0.529 | 0.0444 | -0.016 | -11.904
-11 | -0.815 | 0.01698 | -0.019 | -48.01
-10.5 | -0.862 | 0.01421 | -0.02 | -60.641
-10 | -0.857 | 0.01299 | -0.02 | -65.952
-9.5 | -0.83 | 0.01212 | -0.021 | -68.457
-9 | -0.789 | 0.01148 | -0.021 | -68.746
-8.5 | -0.74 | 0.01096 | -0.022 | -67.487
-8 | -0.685 | 0.01052 | -0.022 | -65.104
-7.5 | -0.626 | 0.01012 | -0.023 | -61.848
-7 | -0.563 | 0.0098 | -0.023 | -57.453
-6.5 | -0.498 | 0.00921 | -0.024 | -53.997
-6 | -0.43 | 0.00897 | -0.024 | -47.914
-5.5 | -0.361 | 0.00882 | -0.024 | -40.896
-5 | -0.29 | 0.00765 | -0.025 | -37.915
-4.5 | -0.219 | 0.00757 | -0.025 | -28.871
-4 | -0.146 | 0.00789 | -0.026 | -18.533
-3.5 | -0.073 | 0.00748 | -0.026 | -9.812
-3 | 0 | 0.00744 | -0.027 | 0.009
-2.5 | 0.074 | 0.0078 | -0.027 | 9.47
-2 | 0.147 | 0.00778 | -0.028 | 18.958
-1.5 | 0.221 | 0.00741 | -0.028 | 29.835
-1 | 0.294 | 0.00742 | -0.028 | 39.683
-0.5 | 0.368 | 0.00781 | -0.029 | 47.064
0 | 0.44 | 0.00662 | -0.029 | 66.385
0.5 | 0.512 | 0.00797 | -0.03 | 64.242
1 | 0.584 | 0.00814 | -0.03 | 71.772
1.5 | 0.656 | 0.00832 | -0.031 | 78.742
2 | 0.726 | 0.00853 | -0.031 | 85.119
2.5 | 0.797 | 0.00881 | -0.031 | 90.463
3 | 0.866 | 0.00905 | -0.032 | 95.776
3.5 | 0.935 | 0.00941 | -0.032 | 99.383
4 | 1.003 | 0.01004 | -0.033 | 99.953
4.5 | 1.07 | 0.01046 | -0.033 | 102.28
5 | 1.135 | 0.01089 | -0.033 | 104.299
5.5 | 1.199 | 0.0114 | -0.034 | 105.203
6 | 1.261 | 0.01199 | -0.034 | 105.166
6.5 | 1.322 | 0.01265 | -0.034 | 104.481
7 | 1.379 | 0.01353 | -0.035 | 101.895
7.5 | 1.434 | 0.01447 | -0.035 | 99.133
8 | 1.485 | 0.0157 | -0.035 | 94.618
8.5 | 1.533 | 0.01707 | -0.035 | 89.799
9 | 1.575 | 0.01905 | -0.035 | 82.666
9.5 | 1.613 | 0.02115 | -0.035 | 76.276
10 | 1.644 | 0.02392 | -0.035 | 68.747
10.5 | 1.67 | 0.02708 | -0.035 | 61.66
11 | 1.686 | 0.03134 | -0.035 | 53.808
11.5 | 1.694 | 0.03639 | -0.035 | 46.561
12 | 1.691 | 0.04245 | -0.035 | 39.84
12.5 | 1.67 | 0.05008 | -0.035 | 33.349
13 | 1.623 | 0.05986 | -0.034 | 27.116
13.5 | 1.523 | 0.07208 | -0.034 | 21.124
14 | 1.051 | 0.09052 | -0.033 | 11.611
14.5 | 1.056 | 0.13237 | -0.031 | 7.975
15 | 1.072 | 0.16752 | -0.03 | 6.399
15.5 | 1.098 | 0.18829 | -0.03 | 5.83
16 | 1.126 | 0.20069 | -0.03 | 5.61
16.5 | 1.155 | 0.2163 | -0.03 | 5.338

## 152. Re 20M Mach 0.50 (2)
BIGFOIL.COM POLAR EXPORT
NACA44021
NACA44021 |  |  |  | Cl Max: | 1.7768 | at alpha= | 14 | deg
XFOIL ncrit=9 |  |  |  | L/D Max: | 131.393 | at alpha= | 7.5 | deg
Re: | 20000000 |  |  | Cd Min: | 0.13076 | at alpha= | 19 | deg
Mach: | 0.5 |  |  | Cl=0 at alpha= | -3.27 | deg
|  |  |  | @ Cl=0.1, Cd= | 0.0070381
|  |  |  | @ Cl=0.4, Cd= | 0.0062888
|  |  |  | @ Cl=0.6, Cd= | 0.006464
alpha (deg) | Cl | Cd | Cm | Cl/Cd
-19 | -0.821 | 0.10813 | -0.1041 | -7.5927
-18.5 | -0.8536 | 0.09931 | -0.1069 | -8.5953
-18 | -0.8805 | 0.08948 | -0.1125 | -9.8402
-17.5 | -0.9037 | 0.07959 | -0.1182 | -11.3544
-17 | -0.9237 | 0.0695 | -0.1248 | -13.2906
-16.5 | -0.9458 | 0.06042 | -0.13 | -15.6538
-16 | -0.9699 | 0.05129 | -0.1352 | -18.9101
-15.5 | -0.996 | 0.04289 | -0.1386 | -23.2222
-15 | -1.0241 | 0.03495 | -0.1407 | -29.3019
-14.5 | -1.0483 | 0.0281 | -0.1404 | -37.306
-14 | -1.0672 | 0.02226 | -0.1376 | -47.9425
-13.5 | -1.0666 | 0.01791 | -0.1328 | -59.5533
-13 | -1.0221 | 0.01514 | -0.1298 | -67.5099
-12.5 | -0.9151 | 0.01337 | -0.1339 | -68.4443
-12 | -0.8421 | 0.01229 | -0.1322 | -68.5191
-11.5 | -0.7814 | 0.01141 | -0.1285 | -68.4838
-11 | -0.7272 | 0.0107 | -0.1236 | -67.9626
-10.5 | -0.6747 | 0.01014 | -0.1183 | -66.5385
-10 | -0.6257 | 0.0097 | -0.1125 | -64.5052
-9.5 | -0.5802 | 0.00925 | -0.1062 | -62.7243
-9 | -0.5356 | 0.00889 | -0.0997 | -60.2475
-8.5 | -0.4878 | 0.00863 | -0.0937 | -56.5238
-8 | -0.4427 | 0.00835 | -0.0874 | -53.018
-7.5 | -0.3972 | 0.0081 | -0.0813 | -49.037
-7 | -0.3491 | 0.00791 | -0.0756 | -44.134
-6.5 | -0.3046 | 0.00772 | -0.0694 | -39.456
-6 | -0.2547 | 0.00755 | -0.0642 | -33.7351
-5.5 | -0.2111 | 0.00741 | -0.0579 | -28.4885
-5 | -0.1635 | 0.0073 | -0.0525 | -22.3973
-4.5 | -0.1291 | 0.00728 | -0.0444 | -17.7335
-4 | -0.0778 | 0.00724 | -0.0399 | -10.7459
-3.5 | -0.0242 | 0.00714 | -0.0358 | -3.3894
-3 | 0.0284 | 0.0071 | -0.0317 | 4
-2.5 | 0.0827 | 0.00706 | -0.0279 | 11.7139
-2 | 0.1379 | 0.00699 | -0.0244 | 19.7282
-1.5 | 0.1902 | 0.00699 | -0.0204 | 27.2103
-1 | 0.2437 | 0.00694 | -0.0166 | 35.1153
-0.5 | 0.2941 | 0.00687 | -0.0121 | 42.8093
0 | 0.3291 | 0.00681 | -0.0047 | 48.326
0.5 | 0.3741 | 0.00673 | 0.0008 | 55.5869
1 | 0.399 | 0.00629 | 0.01 | 63.434
1.5 | 0.4421 | 0.00624 | 0.0156 | 70.8494
2 | 0.4869 | 0.00628 | 0.021 | 77.5318
2.5 | 0.537 | 0.00629 | 0.0254 | 85.3736
3 | 0.5862 | 0.00644 | 0.0299 | 91.0248
3.5 | 0.6321 | 0.00652 | 0.035 | 96.9479
4 | 0.6847 | 0.00662 | 0.0389 | 103.429
4.5 | 0.7344 | 0.00688 | 0.0432 | 106.7442
5 | 0.7909 | 0.00711 | 0.0463 | 111.2377
5.5 | 0.8512 | 0.00736 | 0.0487 | 115.6522
6 | 0.9147 | 0.00778 | 0.0502 | 117.5707
6.5 | 1.0004 | 0.00815 | 0.0478 | 122.7485
7 | 1.123 | 0.0087 | 0.0384 | 129.0805
7.5 | 1.1983 | 0.00912 | 0.0384 | 131.3925
8 | 1.2611 | 0.0098 | 0.0403 | 128.6837
8.5 | 1.3255 | 0.01045 | 0.0421 | 126.8421
9 | 1.3833 | 0.01132 | 0.0447 | 122.1996
9.5 | 1.4414 | 0.01219 | 0.0474 | 118.2445
10 | 1.4915 | 0.01322 | 0.0513 | 112.8215
10.5 | 1.5446 | 0.01478 | 0.0539 | 104.5061
11 | 1.5931 | 0.01643 | 0.0571 | 96.9629
11.5 | 1.6264 | 0.01861 | 0.0615 | 87.3939
12 | 1.6486 | 0.02063 | 0.068 | 79.9127
12.5 | 1.6853 | 0.02378 | 0.0695 | 70.8705
13 | 1.7258 | 0.02697 | 0.0705 | 63.9896
13.5 | 1.7554 | 0.03127 | 0.0705 | 56.1369
14 | 1.7768 | 0.03636 | 0.0697 | 48.8669
14.5 | 1.7751 | 0.04268 | 0.0692 | 41.5909
15 | 1.7517 | 0.05017 | 0.0687 | 34.9153
15.5 | 1.7138 | 0.05858 | 0.0677 | 29.2557
16 | 1.6587 | 0.06821 | 0.066 | 24.3175
16.5 | 1.5795 | 0.07971 | 0.0631 | 19.8156
17 | 1.5199 | 0.09028 | 0.06 | 16.8354
17.5 | 1.4565 | 0.10169 | 0.0557 | 14.3229
18 | 1.4086 | 0.11222 | 0.0513 | 12.5521
18.5 | 1.3833 | 0.12111 | 0.0476 | 11.4218
19 | 1.3521 | 0.13076 | 0.043 | 10.3403