## index
index | Re | Mach | Datasource
1 | 50000 | 0 | JavaFoil+Calcfoil stall+Eppler ext transition
2 | 50000 | 0 | XFOIL ncrit=9
3 | 50000 | 0.1 | JavaFoil+Calcfoil stall+Eppler ext transition
4 | 50000 | 0.1 | XFOIL ncrit=9
5 | 50000 | 0.25 | JavaFoil+Calcfoil stall+Eppler ext transition
6 | 50000 | 0.25 | XFOIL ncrit=9
7 | 50000 | 0.5 | JavaFoil+Calcfoil stall+Eppler ext transition
8 | 50000 | 0.5 | XFOIL ncrit=9
9 | 100000 | 0 | JavaFoil+Calcfoil stall+Eppler ext transition
10 | 100000 | 0 | XFOIL ncrit=9
11 | 100000 | 0.1 | JavaFoil+Calcfoil stall+Eppler ext transition
12 | 100000 | 0.1 | XFOIL ncrit=9
13 | 100000 | 0.25 | JavaFoil+Calcfoil stall+Eppler ext transition
14 | 100000 | 0.25 | XFOIL ncrit=9
15 | 100000 | 0.5 | JavaFoil+Calcfoil stall+Eppler ext transition
16 | 100000 | 0.5 | XFOIL ncrit=9
17 | 250000 | 0 | JavaFoil+Calcfoil stall+Eppler ext transition
18 | 250000 | 0 | XFOIL ncrit=9
19 | 250000 | 0.1 | JavaFoil+Calcfoil stall+Eppler ext transition
20 | 250000 | 0.1 | XFOIL ncrit=9
21 | 250000 | 0.25 | JavaFoil+Calcfoil stall+Eppler ext transition
22 | 250000 | 0.25 | XFOIL ncrit=9
23 | 250000 | 0.5 | JavaFoil+Calcfoil stall+Eppler ext transition
24 | 250000 | 0.5 | XFOIL ncrit=9
25 | 500000 | 0 | JavaFoil+Calcfoil stall+Eppler ext transition
26 | 500000 | 0 | XFOIL ncrit=9
27 | 500000 | 0.1 | JavaFoil+Calcfoil stall+Eppler ext transition
28 | 500000 | 0.1 | XFOIL ncrit=9
29 | 500000 | 0.25 | JavaFoil+Calcfoil stall+Eppler ext transition
30 | 500000 | 0.25 | XFOIL ncrit=9
31 | 500000 | 0.5 | JavaFoil+Calcfoil stall+Eppler ext transition
32 | 500000 | 0.5 | XFOIL ncrit=9
33 | 750000 | 0 | JavaFoil+Calcfoil stall+Eppler ext transition
34 | 750000 | 0 | XFOIL ncrit=9
35 | 750000 | 0.1 | JavaFoil+Calcfoil stall+Eppler ext transition
36 | 750000 | 0.1 | XFOIL ncrit=9
37 | 750000 | 0.25 | JavaFoil+Calcfoil stall+Eppler ext transition
38 | 750000 | 0.25 | XFOIL ncrit=9
39 | 750000 | 0.5 | JavaFoil+Calcfoil stall+Eppler ext transition
40 | 750000 | 0.5 | XFOIL ncrit=9
41 | 1000000 | 0 | JavaFoil+Calcfoil stall+Eppler ext transition
42 | 1000000 | 0 | XFOIL ncrit=9
43 | 1000000 | 0.1 | JavaFoil+Calcfoil stall+Eppler ext transition
44 | 1000000 | 0.1 | XFOIL ncrit=9
45 | 1000000 | 0.25 | JavaFoil+Calcfoil stall+Eppler ext transition
46 | 1000000 | 0.25 | XFOIL ncrit=9
47 | 1000000 | 0.5 | JavaFoil+Calcfoil stall+Eppler ext transition
48 | 1000000 | 0.5 | XFOIL ncrit=9
49 | 2000000 | 0 | JavaFoil+Calcfoil stall+Eppler ext transition
50 | 2000000 | 0 | XFOIL ncrit=9
51 | 2000000 | 0.1 | JavaFoil+Calcfoil stall+Eppler ext transition
52 | 2000000 | 0.1 | XFOIL ncrit=9
53 | 2000000 | 0.25 | JavaFoil+Calcfoil stall+Eppler ext transition
54 | 2000000 | 0.25 | XFOIL ncrit=9
55 | 2000000 | 0.5 | JavaFoil+Calcfoil stall+Eppler ext transition
56 | 2000000 | 0.5 | XFOIL ncrit=9
57 | 3000000 | 0 | JavaFoil+Calcfoil stall+Eppler ext transition
58 | 3000000 | 0 | XFOIL ncrit=9
59 | 3000000 | 0.1 | JavaFoil+Calcfoil stall+Eppler ext transition
60 | 3000000 | 0.1 | XFOIL ncrit=9
61 | 3000000 | 0.25 | JavaFoil+Calcfoil stall+Eppler ext transition
62 | 3000000 | 0.25 | XFOIL ncrit=9
63 | 3000000 | 0.5 | JavaFoil+Calcfoil stall+Eppler ext transition
64 | 3000000 | 0.5 | XFOIL ncrit=9
65 | 4000000 | 0 | JavaFoil+Calcfoil stall+Eppler ext transition
66 | 4000000 | 0 | XFOIL ncrit=9
67 | 4000000 | 0.1 | JavaFoil+Calcfoil stall+Eppler ext transition
68 | 4000000 | 0.1 | XFOIL ncrit=9
69 | 4000000 | 0.25 | JavaFoil+Calcfoil stall+Eppler ext transition
70 | 4000000 | 0.25 | XFOIL ncrit=9
71 | 4000000 | 0.5 | JavaFoil+Calcfoil stall+Eppler ext transition
72 | 4000000 | 0.5 | XFOIL ncrit=9
73 | 5000000 | 0 | JavaFoil+Calcfoil stall+Eppler ext transition
74 | 5000000 | 0 | XFOIL ncrit=9
75 | 5000000 | 0.1 | JavaFoil+Calcfoil stall+Eppler ext transition
76 | 5000000 | 0.1 | XFOIL ncrit=9
77 | 5000000 | 0.25 | JavaFoil+Calcfoil stall+Eppler ext transition
78 | 5000000 | 0.25 | XFOIL ncrit=9
79 | 5000000 | 0.5 | JavaFoil+Calcfoil stall+Eppler ext transition
80 | 5000000 | 0.5 | XFOIL ncrit=9
81 | 6000000 | 0 | JavaFoil+Calcfoil stall+Eppler ext transition
82 | 6000000 | 0 | XFOIL ncrit=9
83 | 6000000 | 0.1 | JavaFoil+Calcfoil stall+Eppler ext transition
84 | 6000000 | 0.1 | XFOIL ncrit=9
85 | 6000000 | 0.25 | JavaFoil+Calcfoil stall+Eppler ext transition
86 | 6000000 | 0.25 | XFOIL ncrit=9
87 | 6000000 | 0.5 | JavaFoil+Calcfoil stall+Eppler ext transition
88 | 6000000 | 0.5 | XFOIL ncrit=9
89 | 7000000 | 0 | JavaFoil+Calcfoil stall+Eppler ext transition
90 | 7000000 | 0 | XFOIL ncrit=9
91 | 7000000 | 0.1 | JavaFoil+Calcfoil stall+Eppler ext transition
92 | 7000000 | 0.1 | XFOIL ncrit=9
93 | 7000000 | 0.25 | JavaFoil+Calcfoil stall+Eppler ext transition
94 | 7000000 | 0.25 | XFOIL ncrit=9
95 | 7000000 | 0.5 | JavaFoil+Calcfoil stall+Eppler ext transition
96 | 7000000 | 0.5 | XFOIL ncrit=9
97 | 8000000 | 0 | JavaFoil+Calcfoil stall+Eppler ext transition
98 | 8000000 | 0 | XFOIL ncrit=9
99 | 8000000 | 0.1 | JavaFoil+Calcfoil stall+Eppler ext transition
100 | 8000000 | 0.1 | XFOIL ncrit=9
101 | 8000000 | 0.25 | JavaFoil+Calcfoil stall+Eppler ext transition
102 | 8000000 | 0.25 | XFOIL ncrit=9
103 | 8000000 | 0.5 | JavaFoil+Calcfoil stall+Eppler ext transition
104 | 8000000 | 0.5 | XFOIL ncrit=9
105 | 10000000 | 0 | JavaFoil+Calcfoil stall+Eppler ext transition
106 | 10000000 | 0 | XFOIL ncrit=9
107 | 10000000 | 0.1 | JavaFoil+Calcfoil stall+Eppler ext transition
108 | 10000000 | 0.1 | XFOIL ncrit=9
109 | 10000000 | 0.25 | JavaFoil+Calcfoil stall+Eppler ext transition
110 | 10000000 | 0.25 | XFOIL ncrit=9
111 | 10000000 | 0.5 | JavaFoil+Calcfoil stall+Eppler ext transition
112 | 10000000 | 0.5 | XFOIL ncrit=9
113 | 12000000 | 0 | JavaFoil+Calcfoil stall+Eppler ext transition
114 | 12000000 | 0 | XFOIL ncrit=9
115 | 12000000 | 0.1 | JavaFoil+Calcfoil stall+Eppler ext transition
116 | 12000000 | 0.1 | XFOIL ncrit=9
117 | 12000000 | 0.25 | JavaFoil+Calcfoil stall+Eppler ext transition
118 | 12000000 | 0.25 | XFOIL ncrit=9
119 | 12000000 | 0.5 | JavaFoil+Calcfoil stall+Eppler ext transition
120 | 12000000 | 0.5 | XFOIL ncrit=9
121 | 14000000 | 0 | JavaFoil+Calcfoil stall+Eppler ext transition
122 | 14000000 | 0 | XFOIL ncrit=9
123 | 14000000 | 0.1 | JavaFoil+Calcfoil stall+Eppler ext transition
124 | 14000000 | 0.1 | XFOIL ncrit=9
125 | 14000000 | 0.25 | JavaFoil+Calcfoil stall+Eppler ext transition
126 | 14000000 | 0.25 | XFOIL ncrit=9
127 | 14000000 | 0.5 | JavaFoil+Calcfoil stall+Eppler ext transition
128 | 14000000 | 0.5 | XFOIL ncrit=9
129 | 16000000 | 0 | JavaFoil+Calcfoil stall+Eppler ext transition
130 | 16000000 | 0 | XFOIL ncrit=9
131 | 16000000 | 0.1 | JavaFoil+Calcfoil stall+Eppler ext transition
132 | 16000000 | 0.1 | XFOIL ncrit=9
133 | 16000000 | 0.25 | JavaFoil+Calcfoil stall+Eppler ext transition
134 | 16000000 | 0.25 | XFOIL ncrit=9
135 | 16000000 | 0.5 | JavaFoil+Calcfoil stall+Eppler ext transition
136 | 16000000 | 0.5 | XFOIL ncrit=9
137 | 18000000 | 0 | JavaFoil+Calcfoil stall+Eppler ext transition
138 | 18000000 | 0 | XFOIL ncrit=9
139 | 18000000 | 0.1 | JavaFoil+Calcfoil stall+Eppler ext transition
140 | 18000000 | 0.1 | XFOIL ncrit=9
141 | 18000000 | 0.25 | JavaFoil+Calcfoil stall+Eppler ext transition
142 | 18000000 | 0.25 | XFOIL ncrit=9
143 | 18000000 | 0.5 | JavaFoil+Calcfoil stall+Eppler ext transition
144 | 18000000 | 0.5 | XFOIL ncrit=9
145 | 20000000 | 0 | JavaFoil+Calcfoil stall+Eppler ext transition
146 | 20000000 | 0 | XFOIL ncrit=9
147 | 20000000 | 0.1 | JavaFoil+Calcfoil stall+Eppler ext transition
148 | 20000000 | 0.1 | XFOIL ncrit=9
149 | 20000000 | 0.25 | JavaFoil+Calcfoil stall+Eppler ext transition
150 | 20000000 | 0.25 | XFOIL ncrit=9
151 | 20000000 | 0.5 | JavaFoil+Calcfoil stall+Eppler ext transition
152 | 20000000 | 0.5 | XFOIL ncrit=9

## 1. Re 50k Mach 0.00 (1)
BIGFOIL.COM POLAR EXPORT
NACA63-210 a=0.0
NACA63-210 a=0.0 |  |  |  | Cl Max: | 0.827 | at alpha= | 10 | deg
JavaFoil+Calcfoil stall+Eppler ext transition |  |  |  | L/D Max: | 34.734 | at alpha= | 5 | deg
Re: | 50000 |  |  | Cd Min: | 0.01407 | at alpha= | -1.5 | deg
Mach: | 0 |  |  | Cl=0 at alpha= | -0.9661 | deg
|  |  |  | @ Cl=0.1, Cd= | 0.014872
|  |  |  | @ Cl=0.4, Cd= | 0.016344
|  |  |  | @ Cl=0.6, Cd= | 0.018403
alpha (deg) | Cl | Cd | Cm | Cl/Cd
-16 | -0.452 | 0.35066 | -0.001 | -1.288
-15.5 | -0.474 | 0.30845 | -0.001 | -1.538
-15 | -0.497 | 0.28407 | -0.001 | -1.751
-14.5 | -0.52 | 0.25851 | -0.001 | -2.013
-14 | -0.543 | 0.23631 | -0.001 | -2.297
-13.5 | -0.564 | 0.21338 | -0.002 | -2.644
-13 | -0.584 | 0.19808 | -0.002 | -2.949
-12.5 | -0.602 | 0.17975 | -0.002 | -3.349
-12 | -0.617 | 0.16014 | -0.002 | -3.855
-11.5 | -0.627 | 0.14545 | -0.002 | -4.308
-11 | -0.63 | 0.13093 | -0.002 | -4.81
-10.5 | -0.629 | 0.11804 | -0.002 | -5.331
-10 | -0.625 | 0.10752 | -0.003 | -5.813
-9.5 | -0.617 | 0.09746 | -0.003 | -6.327
-9 | -0.604 | 0.08708 | -0.003 | -6.937
-8.5 | -0.587 | 0.08213 | -0.003 | -7.151
-8 | -0.566 | 0.07591 | -0.003 | -7.463
-7.5 | -0.542 | 0.06895 | -0.003 | -7.854
-7 | -0.513 | 0.06185 | -0.004 | -8.292
-6.5 | -0.481 | 0.05875 | -0.004 | -8.184
-6 | -0.446 | 0.05384 | -0.004 | -8.274
-5.5 | -0.408 | 0.04931 | -0.004 | -8.266
-5 | -0.367 | 0.04638 | -0.004 | -7.915
-4.5 | -0.324 | 0.04339 | -0.005 | -7.476
-4 | -0.28 | 0.04104 | -0.005 | -6.835
-3.5 | -0.236 | 0.03886 | -0.005 | -6.068
-3 | -0.19 | 0.03727 | -0.006 | -5.106
-2.5 | -0.144 | 0.03542 | -0.006 | -4.076
-2 | -0.121 | 0.01531 | -0.013 | -7.909
-1.5 | -0.063 | 0.01407 | -0.014 | -4.455
-1 | -0.004 | 0.01481 | -0.014 | -0.279
-0.5 | 0.055 | 0.01481 | -0.015 | 3.687
0 | 0.113 | 0.01489 | -0.015 | 7.571
0.5 | 0.171 | 0.01498 | -0.015 | 11.394
1 | 0.228 | 0.01517 | -0.016 | 15.026
1.5 | 0.285 | 0.01564 | -0.016 | 18.214
2 | 0.341 | 0.01593 | -0.016 | 21.413
2.5 | 0.397 | 0.01632 | -0.017 | 24.313
3 | 0.451 | 0.01676 | -0.017 | 26.94
3.5 | 0.505 | 0.01706 | -0.017 | 29.602
4 | 0.558 | 0.01774 | -0.018 | 31.43
4.5 | 0.627 | 0.01883 | -0.019 | 33.269
5 | 0.678 | 0.01951 | -0.019 | 34.734
5.5 | 0.594 | 0.0443 | -0.009 | 13.418
6 | 0.633 | 0.04776 | -0.008 | 13.255
6.5 | 0.67 | 0.05091 | -0.008 | 13.151
7 | 0.703 | 0.05496 | -0.008 | 12.798
7.5 | 0.734 | 0.05976 | -0.008 | 12.284
8 | 0.761 | 0.06546 | -0.008 | 11.628
8.5 | 0.784 | 0.071 | -0.007 | 11.046
9 | 0.803 | 0.07723 | -0.008 | 10.402
9.5 | 0.818 | 0.08421 | -0.007 | 9.713
10 | 0.827 | 0.09341 | -0.007 | 8.853
10.5 | 0.826 | 0.10315 | -0.007 | 8.006
11 | 0.819 | 0.1139 | -0.007 | 7.191
11.5 | 0.807 | 0.1213 | -0.007 | 6.653
12 | 0.79 | 0.13179 | -0.007 | 5.997
12.5 | 0.77 | 0.1469 | -0.007 | 5.239
13 | 0.745 | 0.16789 | -0.007 | 4.44
13.5 | 0.719 | 0.17696 | -0.008 | 4.062
14 | 0.69 | 0.19455 | -0.008 | 3.548
14.5 | 0.66 | 0.21859 | -0.008 | 3.021
15 | 0.63 | 0.2362 | -0.007 | 2.666

## 2. Re 50k Mach 0.00 (2)
BIGFOIL.COM POLAR EXPORT
NACA63-210 a=0.0
NACA63-210 a=0.0 |  |  |  | Cl Max: | 0.9447 | at alpha= | 9 | deg
XFOIL ncrit=9 |  |  |  | L/D Max: | 32.3329 | at alpha= | 6 | deg
Re: | 50000 |  |  | Cd Min: | 0.25589 | at alpha= | -20 | deg
Mach: | 0 |  |  | Cl=0 at alpha= | 0.65077 | deg
|  |  |  | @ Cl=0.1, Cd= | 0.023974
|  |  |  | @ Cl=0.4, Cd= | 0.031689
|  |  |  | @ Cl=0.6, Cd= | 0.034303
alpha (deg) | Cl | Cd | Cm | Cl/Cd
-20 | -0.8113 | 0.25589 | 0.0779 | -3.1705
-19.5 | -0.7961 | 0.25127 | 0.0728 | -3.1683
-19 | -0.7914 | 0.25318 | 0.0656 | -3.1258
-18.5 | -0.7614 | 0.23711 | 0.0647 | -3.2112
-18 | -0.7433 | 0.23042 | 0.061 | -3.2258
-17.5 | -0.7369 | 0.22911 | 0.0546 | -3.2164
-17 | -0.7111 | 0.21723 | 0.0528 | -3.2735
-16.5 | -0.6984 | 0.2123 | 0.0482 | -3.2897
-16 | -0.6842 | 0.20518 | 0.0442 | -3.3346
-15.5 | -0.6648 | 0.19744 | 0.0415 | -3.3671
-15 | -0.6632 | 0.19382 | 0.0358 | -3.4217
-14.5 | -0.6374 | 0.18387 | 0.0343 | -3.4666
-14 | -0.6234 | 0.1763 | 0.0312 | -3.536
-13.5 | -0.63 | 0.17365 | 0.0257 | -3.628
-13 | -0.6125 | 0.16502 | 0.0238 | -3.7117
-12.5 | -0.5937 | 0.15628 | 0.022 | -3.799
-12 | -0.5807 | 0.14856 | 0.0199 | -3.9089
-11.5 | -0.5745 | 0.14173 | 0.0173 | -4.0535
-11 | -0.5771 | 0.13585 | 0.0141 | -4.2481
-10.5 | -0.5504 | 0.12689 | 0.0146 | -4.3376
-10 | -0.5348 | 0.11944 | 0.0142 | -4.4776
-9.5 | -0.5226 | 0.11249 | 0.0138 | -4.6457
-9 | -0.5267 | 0.10722 | 0.0132 | -4.9123
-8.5 | -0.4935 | 0.09907 | 0.0147 | -4.9813
-8 | -0.488 | 0.09384 | 0.0165 | -5.2003
-6.5 | -0.5683 | 0.05125 | -0.0289 | -11.0888
-6 | -0.5389 | 0.04278 | -0.0286 | -12.597
-5.5 | -0.5042 | 0.03708 | -0.0262 | -13.5976
-5 | -0.4665 | 0.03215 | -0.0231 | -14.5101
-4.5 | -0.428 | 0.02856 | -0.0198 | -14.986
-4 | -0.3863 | 0.02561 | -0.0167 | -15.084
-3.5 | -0.3471 | 0.0231 | -0.0132 | -15.026
-3 | -0.037 | 0.02034 | -0.0344 | -1.8191
-2.5 | -0.0223 | 0.01977 | -0.0321 | -1.128
-2 | -0.0434 | 0.01985 | -0.0243 | -2.1864
-1.5 | -0.0761 | 0.01984 | -0.0148 | -3.8357
-1 | -0.104 | 0.01958 | -0.0059 | -5.3115
-0.5 | -0.1062 | 0.01956 | -0.0003 | -5.4294
0 | -0.0824 | 0.02004 | 0.0016 | -4.1118
0.5 | -0.0256 | 0.02124 | -0.0025 | -1.2053
1 | 0.0593 | 0.02306 | -0.0113 | 2.5716
1.5 | 0.1412 | 0.0249 | -0.0191 | 5.6707
2 | 0.2095 | 0.02658 | -0.0242 | 7.8819
2.5 | 0.2754 | 0.02834 | -0.0284 | 9.7177
3 | 0.3411 | 0.03014 | -0.0321 | 11.3172
3.5 | 0.4084 | 0.03191 | -0.0355 | 12.7985
4 | 0.485 | 0.03344 | -0.0394 | 14.5036
4.5 | 0.5508 | 0.0346 | -0.0402 | 15.9191
5 | 0.6286 | 0.03413 | -0.039 | 18.4178
5.5 | 0.7062 | 0.02995 | -0.0308 | 23.5793
6 | 0.7595 | 0.02349 | -0.0165 | 32.3329
6.5 | 0.7609 | 0.02679 | -0.0048 | 28.4024
7 | 0.809 | 0.03153 | -0.0023 | 25.6581
7.5 | 0.8638 | 0.0368 | -0.001 | 23.4728
8 | 0.9076 | 0.04294 | 0.0006 | 21.1365
8.5 | 0.9359 | 0.05058 | 0.003 | 18.5034
9 | 0.9447 | 0.05936 | 0.0051 | 15.9148
9.5 | 0.9352 | 0.06869 | 0.0065 | 13.6148
10 | 0.9199 | 0.07852 | 0.0065 | 11.7155
10.5 | 0.7926 | 0.09883 | -0.0094 | 8.0198
11 | 0.6936 | 0.13249 | -0.0416 | 5.2351
11.5 | 0.707 | 0.14094 | -0.043 | 5.0163
12 | 0.7194 | 0.14947 | -0.0447 | 4.813
12.5 | 0.7319 | 0.15797 | -0.0465 | 4.6332
13 | 0.7426 | 0.16632 | -0.0486 | 4.4649
13.5 | 0.7419 | 0.17215 | -0.0518 | 4.3096
14 | 0.7525 | 0.17947 | -0.0545 | 4.1929

## 3. Re 50k Mach 0.10 (1)
BIGFOIL.COM POLAR EXPORT
NACA63-210 a=0.0
NACA63-210 a=0.0 |  |  |  | Cl Max: | 0.822 | at alpha= | 10 | deg
JavaFoil+Calcfoil stall+Eppler ext transition |  |  |  | L/D Max: | 34.734 | at alpha= | 5 | deg
Re: | 50000 |  |  | Cd Min: | 0.0141 | at alpha= | -1.5 | deg
Mach: | 0.1 |  |  | Cl=0 at alpha= | -0.9661 | deg
|  |  |  | @ Cl=0.1, Cd= | 0.014893
|  |  |  | @ Cl=0.4, Cd= | 0.016379
|  |  |  | @ Cl=0.6, Cd= | 0.245
alpha (deg) | Cl | Cd | Cm | Cl/Cd
-15.5 | -0.43 | 0.34904 | -0.001 | -1.231
-15 | -0.456 | 0.31398 | -0.001 | -1.451
-14.5 | -0.482 | 0.28403 | -0.001 | -1.695
-14 | -0.507 | 0.24952 | -0.001 | -2.033
-13.5 | -0.532 | 0.22314 | -0.002 | -2.385
-13 | -0.556 | 0.19923 | -0.002 | -2.79
-12.5 | -0.578 | 0.19049 | -0.002 | -3.032
-12 | -0.597 | 0.17021 | -0.002 | -3.505
-11.5 | -0.609 | 0.15889 | -0.002 | -3.835
-11 | -0.616 | 0.13288 | -0.002 | -4.633
-10.5 | -0.618 | 0.11971 | -0.002 | -5.162
-10 | -0.616 | 0.10937 | -0.003 | -5.635
-9.5 | -0.61 | 0.10215 | -0.003 | -5.975
-9 | -0.6 | 0.09164 | -0.003 | -6.545
-8.5 | -0.585 | 0.08501 | -0.003 | -6.878
-8 | -0.565 | 0.07531 | -0.003 | -7.504
-7.5 | -0.541 | 0.07034 | -0.003 | -7.695
-7 | -0.513 | 0.06274 | -0.004 | -8.182
-6.5 | -0.482 | 0.05819 | -0.004 | -8.278
-6 | -0.447 | 0.05435 | -0.004 | -8.221
-5.5 | -0.409 | 0.04966 | -0.004 | -8.238
-5 | -0.369 | 0.04666 | -0.004 | -7.9
-4.5 | -0.326 | 0.04356 | -0.005 | -7.478
-4 | -0.282 | 0.04105 | -0.005 | -6.864
-3.5 | -0.237 | 0.03889 | -0.005 | -6.092
-3 | -0.191 | 0.03734 | -0.006 | -5.121
-2.5 | -0.145 | 0.03547 | -0.006 | -4.089
-2 | -0.122 | 0.0153 | -0.013 | -7.954
-1.5 | -0.063 | 0.0141 | -0.014 | -4.465
-1 | -0.004 | 0.01482 | -0.014 | -0.28
-0.5 | 0.055 | 0.01487 | -0.015 | 3.691
0 | 0.113 | 0.0149 | -0.015 | 7.602
0.5 | 0.171 | 0.01504 | -0.015 | 11.398
1 | 0.229 | 0.01519 | -0.016 | 15.067
1.5 | 0.286 | 0.01546 | -0.016 | 18.506
2 | 0.343 | 0.01577 | -0.016 | 21.722
2.5 | 0.398 | 0.01637 | -0.017 | 24.344
3 | 0.453 | 0.01662 | -0.017 | 27.282
3.5 | 0.507 | 0.01713 | -0.017 | 29.607
4 | 0.56 | 0.01781 | -0.018 | 31.448
4.5 | 0.629 | 0.01891 | -0.019 | 33.273
5 | 0.681 | 0.01959 | -0.019 | 34.734
5.5 | 0.597 | 0.04454 | -0.009 | 13.404
6 | 0.635 | 0.04779 | -0.008 | 13.297
6.5 | 0.672 | 0.05124 | -0.008 | 13.113
7 | 0.706 | 0.0555 | -0.008 | 12.713
7.5 | 0.736 | 0.06122 | -0.008 | 12.018
8 | 0.762 | 0.06669 | -0.008 | 11.427
8.5 | 0.784 | 0.07083 | -0.008 | 11.073
9 | 0.802 | 0.07726 | -0.007 | 10.379
9.5 | 0.815 | 0.08665 | -0.007 | 9.404
10 | 0.822 | 0.09353 | -0.007 | 8.786
10.5 | 0.818 | 0.10608 | -0.007 | 7.709
11 | 0.808 | 0.11651 | -0.007 | 6.932
11.5 | 0.792 | 0.12498 | -0.007 | 6.337
12 | 0.771 | 0.13938 | -0.007 | 5.534
12.5 | 0.746 | 0.15368 | -0.007 | 4.857
13 | 0.718 | 0.17342 | -0.007 | 4.14
13.5 | 0.687 | 0.19041 | -0.007 | 3.608
14 | 0.654 | 0.21484 | -0.008 | 3.045
14.5 | 0.62 | 0.23617 | -0.008 | 2.626
15 | 0.586 | 0.245 | -0.008 | 2.391

## 4. Re 50k Mach 0.10 (2)
BIGFOIL.COM POLAR EXPORT
NACA63-210 a=0.0
NACA63-210 a=0.0 |  |  |  | Cl Max: | 0.9419 | at alpha= | 9 | deg
XFOIL ncrit=9 |  |  |  | L/D Max: | 32.6859 | at alpha= | 6 | deg
Re: | 50000 |  |  | Cd Min: | 0.25677 | at alpha= | -20 | deg
Mach: | 0.1 |  |  | Cl=0 at alpha= | 0.6362 | deg
|  |  |  | @ Cl=0.1, Cd= | 0.024058
|  |  |  | @ Cl=0.4, Cd= | 0.031656
|  |  |  | @ Cl=0.6, Cd= | 0.034578
alpha (deg) | Cl | Cd | Cm | Cl/Cd
-20 | -0.8141 | 0.25677 | 0.0785 | -3.1705
-19.5 | -0.7994 | 0.25266 | 0.0731 | -3.1639
-19 | -0.7956 | 0.25525 | 0.0658 | -3.1169
-18.5 | -0.7632 | 0.23765 | 0.0653 | -3.2114
-18 | -0.7456 | 0.23121 | 0.0614 | -3.2248
-17.5 | -0.7407 | 0.23082 | 0.0547 | -3.209
-17 | -0.7124 | 0.21774 | 0.0533 | -3.2718
-16.5 | -0.7015 | 0.21358 | 0.0483 | -3.2845
-16 | -0.6833 | 0.20505 | 0.045 | -3.3324
-15.5 | -0.6667 | 0.19829 | 0.0416 | -3.3622
-15 | -0.656 | 0.19187 | 0.0372 | -3.419
-14.5 | -0.6397 | 0.1848 | 0.0343 | -3.4616
-14 | -0.6225 | 0.1766 | 0.0316 | -3.5249
-13.5 | -0.6335 | 0.17487 | 0.0255 | -3.6227
-13 | -0.616 | 0.16618 | 0.0236 | -3.7068
-12.5 | -0.597 | 0.15735 | 0.0218 | -3.7941
-12 | -0.5838 | 0.14954 | 0.0196 | -3.904
-11.5 | -0.5781 | 0.14274 | 0.017 | -4.05
-11 | -0.581 | 0.13687 | 0.0137 | -4.2449
-10.5 | -0.5535 | 0.12775 | 0.0144 | -4.3327
-10 | -0.5364 | 0.12013 | 0.0141 | -4.4652
-9 | -0.5305 | 0.10804 | 0.013 | -4.9102
-8.5 | -0.4949 | 0.09966 | 0.0147 | -4.9659
-8 | -0.4788 | 0.09343 | 0.0165 | -5.1247
-6.5 | -0.5682 | 0.05179 | -0.0291 | -10.9712
-6 | -0.5401 | 0.04332 | -0.0289 | -12.4677
-5.5 | -0.5067 | 0.03753 | -0.0264 | -13.5012
-5 | -0.4697 | 0.03252 | -0.0233 | -14.4434
-4.5 | -0.4316 | 0.02894 | -0.0199 | -14.9136
-4 | -0.39 | 0.02583 | -0.0168 | -15.0987
-3.5 | -0.3502 | 0.02329 | -0.0134 | -15.0365
-3 | -0.0363 | 0.02043 | -0.0347 | -1.7768
-2.5 | -0.0225 | 0.01988 | -0.0322 | -1.1318
-2 | -0.0441 | 0.01996 | -0.0243 | -2.2094
-1.5 | -0.0763 | 0.01995 | -0.015 | -3.8246
-1 | -0.1041 | 0.01969 | -0.006 | -5.2869
-0.5 | -0.1072 | 0.01965 | -0.0003 | -5.4555
0 | -0.0837 | 0.02012 | 0.0016 | -4.16
0.5 | -0.0228 | 0.02138 | -0.0031 | -1.0664
1 | 0.0609 | 0.02317 | -0.0117 | 2.6284
1.5 | 0.1415 | 0.025 | -0.0192 | 5.66
2 | 0.2143 | 0.02675 | -0.025 | 8.0112
2.5 | 0.2791 | 0.02849 | -0.0289 | 9.7964
3 | 0.3451 | 0.03028 | -0.0326 | 11.397
3.5 | 0.4153 | 0.03204 | -0.0364 | 12.9619
4 | 0.4771 | 0.0337 | -0.0381 | 14.1573
4.5 | 0.5621 | 0.03451 | -0.0409 | 16.288
5 | 0.6234 | 0.03462 | -0.0384 | 18.0069
5.5 | 0.71 | 0.02963 | -0.0298 | 23.9622
6 | 0.7606 | 0.02327 | -0.0151 | 32.6859
6.5 | 0.7633 | 0.02723 | -0.0043 | 28.0316
7 | 0.8134 | 0.03198 | -0.0019 | 25.4346
7.5 | 0.8678 | 0.0374 | -0.0006 | 23.2032
8 | 0.9099 | 0.04367 | 0.0012 | 20.8358
8.5 | 0.9358 | 0.05145 | 0.0036 | 18.1885
9 | 0.9419 | 0.06031 | 0.0056 | 15.6176
9.5 | 0.9307 | 0.06966 | 0.0068 | 13.3606
10 | 0.9219 | 0.07976 | 0.0067 | 11.5584
10.5 | 0.7865 | 0.10035 | -0.0107 | 7.8376
11 | 0.6933 | 0.13295 | -0.0418 | 5.2147
11.5 | 0.7051 | 0.14134 | -0.0434 | 4.9887
12 | 0.7181 | 0.14987 | -0.045 | 4.7915
12.5 | 0.7294 | 0.15817 | -0.047 | 4.6115
13 | 0.7455 | 0.16725 | -0.0487 | 4.4574
13.5 | 0.7439 | 0.17294 | -0.052 | 4.3015
14 | 0.7541 | 0.18019 | -0.0548 | 4.185

## 5. Re 50k Mach 0.25 (1)
BIGFOIL.COM POLAR EXPORT
NACA63-210 a=0.0
NACA63-210 a=0.0 |  |  |  | Cl Max: | 0.785 | at alpha= | 9 | deg
JavaFoil+Calcfoil stall+Eppler ext transition |  |  |  | L/D Max: | 34.669 | at alpha= | 5 | deg
Re: | 50000 |  |  | Cd Min: | 0.01497 | at alpha= | -0.5 | deg
Mach: | 0.25 |  |  | Cl=0 at alpha= | -0.96667 | deg
|  |  |  | @ Cl=0.1, Cd= | 0.015014
|  |  |  | @ Cl=0.4, Cd= | 0.40128
|  |  |  | @ Cl=0.6, Cd= | 0.40128
alpha (deg) | Cl | Cd | Cm | Cl/Cd
-14 | -0.101 | 0.73564 | -0.002 | -0.138
-13.5 | -0.219 | 0.52818 | -0.002 | -0.414
-13 | -0.29 | 0.40188 | -0.002 | -0.722
-12.5 | -0.353 | 0.34713 | -0.002 | -1.017
-12 | -0.41 | 0.27007 | -0.002 | -1.518
-11.5 | -0.456 | 0.22261 | -0.002 | -2.047
-11 | -0.49 | 0.18259 | -0.002 | -2.686
-10.5 | -0.519 | 0.15416 | -0.002 | -3.366
-10 | -0.54 | 0.13567 | -0.003 | -3.982
-9.5 | -0.554 | 0.11747 | -0.003 | -4.717
-9 | -0.56 | 0.10491 | -0.003 | -5.341
-8.5 | -0.559 | 0.09366 | -0.003 | -5.969
-8 | -0.55 | 0.08324 | -0.003 | -6.612
-7.5 | -0.535 | 0.0761 | -0.003 | -7.028
-7 | -0.513 | 0.06677 | -0.004 | -7.681
-6.5 | -0.485 | 0.06126 | -0.004 | -7.923
-6 | -0.453 | 0.05557 | -0.004 | -8.151
-5.5 | -0.417 | 0.05056 | -0.004 | -8.239
-5 | -0.377 | 0.04769 | -0.004 | -7.894
-4.5 | -0.333 | 0.04406 | -0.005 | -7.565
-4 | -0.289 | 0.04136 | -0.005 | -6.981
-3.5 | -0.243 | 0.03927 | -0.005 | -6.187
-3 | -0.196 | 0.03724 | -0.006 | -5.268
-2.5 | -0.149 | 0.03579 | -0.006 | -4.158
-2 | -0.125 | 0.0154 | -0.014 | -8.115
-1.5 | -0.065 | 0.01504 | -0.014 | -4.302
-1 | -0.004 | 0.01499 | -0.015 | -0.284
-0.5 | 0.056 | 0.01497 | -0.015 | 3.765
0 | 0.116 | 0.01503 | -0.015 | 7.723
0.5 | 0.176 | 0.0152 | -0.016 | 11.55
1 | 0.234 | 0.01538 | -0.016 | 15.239
1.5 | 0.293 | 0.01568 | -0.016 | 18.681
2 | 0.351 | 0.01599 | -0.017 | 21.936
2.5 | 0.408 | 0.01641 | -0.017 | 24.852
3 | 0.464 | 0.01694 | -0.017 | 27.391
3.5 | 0.519 | 0.01756 | -0.018 | 29.568
4 | 0.573 | 0.01825 | -0.018 | 31.402
4.5 | 0.644 | 0.01937 | -0.019 | 33.232
5 | 0.695 | 0.02006 | -0.019 | 34.669
5.5 | 0.611 | 0.04505 | -0.009 | 13.561
6 | 0.649 | 0.0485 | -0.008 | 13.384
6.5 | 0.684 | 0.0523 | -0.008 | 13.088
7 | 0.716 | 0.0563 | -0.008 | 12.711
7.5 | 0.742 | 0.06134 | -0.008 | 12.096
8 | 0.763 | 0.06772 | -0.008 | 11.263
8.5 | 0.777 | 0.07584 | -0.008 | 10.247
9 | 0.785 | 0.08381 | -0.008 | 9.361
9.5 | 0.784 | 0.09603 | -0.007 | 8.168
10 | 0.774 | 0.10782 | -0.007 | 7.18
10.5 | 0.746 | 0.12138 | -0.007 | 6.15
11 | 0.708 | 0.14672 | -0.007 | 4.827
11.5 | 0.66 | 0.16601 | -0.007 | 3.976
12 | 0.603 | 0.18696 | -0.007 | 3.227
12.5 | 0.539 | 0.22738 | -0.008 | 2.37
13 | 0.468 | 0.26094 | -0.007 | 1.795
13.5 | 0.392 | 0.32558 | -0.007 | 1.205
14 | 0.31 | 0.40128 | -0.008 | 0.772

## 6. Re 50k Mach 0.25 (2)
BIGFOIL.COM POLAR EXPORT
NACA63-210 a=0.0
NACA63-210 a=0.0 |  |  |  | Cl Max: | 0.9286 | at alpha= | 8.5 | deg
XFOIL ncrit=9 |  |  |  | L/D Max: | 31.7134 | at alpha= | 6 | deg
Re: | 50000 |  |  | Cd Min: | 0.26251 | at alpha= | -19.5 | deg
Mach: | 0.25 |  |  | Cl=0 at alpha= | 0.54854 | deg
|  |  |  | @ Cl=0.1, Cd= | 0.024501
|  |  |  | @ Cl=0.4, Cd= | 0.032354
|  |  |  | @ Cl=0.6, Cd= | 0.15994
alpha (deg) | Cl | Cd | Cm | Cl/Cd
-20 | -0.8309 | 0.26239 | 0.0815 | -3.1667
-19.5 | -0.8208 | 0.26251 | 0.0745 | -3.1267
-19 | -0.7962 | 0.24962 | 0.0717 | -3.1896
-18.5 | -0.7752 | 0.24145 | 0.0684 | -3.2106
-18 | -0.761 | 0.23721 | 0.0629 | -3.2081
-17.5 | -0.7451 | 0.23041 | 0.0583 | -3.2338
-17 | -0.7221 | 0.22139 | 0.0556 | -3.2617
-16.5 | -0.7216 | 0.22219 | 0.0484 | -3.2477
-16 | -0.6873 | 0.20728 | 0.0477 | -3.3158
-15.5 | -0.6838 | 0.20521 | 0.0416 | -3.3322
-15 | -0.6546 | 0.19318 | 0.04 | -3.3885
-14.5 | -0.658 | 0.19181 | 0.0338 | -3.4305
-14 | -0.6276 | 0.18 | 0.0326 | -3.4867
-13.5 | -0.6103 | 0.17202 | 0.0299 | -3.5478
-13 | -0.5976 | 0.16478 | 0.0269 | -3.6267
-12.5 | -0.5884 | 0.15802 | 0.0235 | -3.7236
-12 | -0.578 | 0.1509 | 0.0208 | -3.8304
-11.5 | -0.5621 | 0.14303 | 0.019 | -3.9299
-11 | -0.5535 | 0.13643 | 0.017 | -4.057
-10.5 | -0.5369 | 0.1286 | 0.0161 | -4.175
-10 | -0.5296 | 0.12182 | 0.0146 | -4.3474
-9.5 | -0.518 | 0.11488 | 0.014 | -4.5091
-9 | -0.4976 | 0.10748 | 0.0143 | -4.6297
-8.5 | -0.4851 | 0.101 | 0.0148 | -4.803
-8 | -0.4613 | 0.09413 | 0.0161 | -4.9007
-6.5 | -0.5646 | 0.05462 | -0.0297 | -10.3369
-6 | -0.5449 | 0.04615 | -0.0302 | -11.8072
-5.5 | -0.5189 | 0.03995 | -0.0279 | -12.9887
-5 | -0.4865 | 0.03458 | -0.0245 | -14.0688
-4.5 | -0.4505 | 0.03061 | -0.0208 | -14.7174
-4 | -0.4104 | 0.02717 | -0.0176 | -15.1049
-3.5 | -0.3666 | 0.02453 | -0.0141 | -14.945
-3 | -0.0331 | 0.02094 | -0.036 | -1.5807
-2.5 | -0.0246 | 0.02049 | -0.0326 | -1.2006
-2 | -0.0481 | 0.02062 | -0.0245 | -2.3327
-1.5 | -0.0777 | 0.02059 | -0.0155 | -3.7737
-1 | -0.1044 | 0.0203 | -0.0068 | -5.1429
-0.5 | -0.1121 | 0.02015 | -0.0003 | -5.5633
0 | -0.091 | 0.02055 | 0.002 | -4.4282
0.5 | -0.0083 | 0.02217 | -0.0066 | -0.37438
1 | 0.0772 | 0.02398 | -0.0151 | 3.2193
1.5 | 0.1512 | 0.02567 | -0.0212 | 5.8901
2 | 0.2193 | 0.0274 | -0.0258 | 8.0036
2.5 | 0.2853 | 0.02921 | -0.0296 | 9.7672
3 | 0.3508 | 0.03106 | -0.0329 | 11.2943
3.5 | 0.4204 | 0.03289 | -0.0362 | 12.782
4 | 0.4847 | 0.03459 | -0.0379 | 14.0127
4.5 | 0.559 | 0.03568 | -0.039 | 15.667
5 | 0.6508 | 0.03416 | -0.0366 | 19.0515
5.5 | 0.7304 | 0.02767 | -0.0239 | 26.3968
6 | 0.757 | 0.02387 | -0.0073 | 31.7134
6.5 | 0.7787 | 0.02943 | -0.0018 | 26.4594
7 | 0.836 | 0.03452 | 0.0002 | 24.2178
7.5 | 0.8853 | 0.04065 | 0.002 | 21.7786
8 | 0.9181 | 0.04763 | 0.0041 | 19.2757
8.5 | 0.9286 | 0.05583 | 0.0065 | 16.6326
9 | 0.922 | 0.06488 | 0.0079 | 14.2109
9.5 | 0.9099 | 0.07451 | 0.0082 | 12.2118
10 | 0.8097 | 0.08784 | -0.001 | 9.2179
10.5 | 0.7629 | 0.10692 | -0.0153 | 7.1352
11 | 0.76 | 0.12357 | -0.0233 | 6.1504
11.5 | 0.5647 | 0.13606 | -0.0332 | 4.1504
12 | 0.582 | 0.14483 | -0.0346 | 4.0185
12.5 | 0.574 | 0.14906 | -0.0363 | 3.8508
13 | 0.5727 | 0.15368 | -0.0381 | 3.7266
13.5 | 0.5807 | 0.15994 | -0.0401 | 3.6307

## 7. Re 50k Mach 0.50 (1)
BIGFOIL.COM POLAR EXPORT
NACA63-210 a=0.0
NACA63-210 a=0.0 |  |  |  | Cl Max: | 1.101 | at alpha= | 20 | deg
JavaFoil+Calcfoil stall+Eppler ext transition |  |  |  | L/D Max: | 32.593 | at alpha= | 4.5 | deg
Re: | 50000 |  |  | Cd Min: | 0.01547 | at alpha= | -0.5 | deg
Mach: | 0.5 |  |  | Cl=0 at alpha= | -0.96323 | deg
|  |  |  | @ Cl=0.1, Cd= | 0.015675
|  |  |  | @ Cl=0.4, Cd= | 0.017429
|  |  |  | @ Cl=0.6, Cd= | 0.019929
alpha (deg) | Cl | Cd | Cm | Cl/Cd
-20 | -1.018 | 0.41275 | -0.001 | -2.467
-19.5 | -0.992 | 0.42556 | -0.001 | -2.331
-19 | -0.964 | 0.41204 | -0.001 | -2.339
-18.5 | -0.938 | 0.39351 | -0.001 | -2.383
-18 | -0.912 | 0.38988 | -0.002 | -2.338
-17.5 | -0.886 | 0.36943 | -0.002 | -2.398
-17 | -0.86 | 0.3645 | -0.002 | -2.359
-16.5 | -0.831 | 0.36074 | -0.002 | -2.305
-16 | -0.805 | 0.35577 | -0.002 | -2.263
-15.5 | -0.779 | 0.34541 | -0.002 | -2.255
-15 | -0.753 | 0.33368 | -0.002 | -2.255
-14.5 | -0.726 | 0.32713 | -0.003 | -2.22
-14 | -0.7 | 0.31076 | -0.003 | -2.253
-13.5 | -0.672 | 0.28904 | -0.003 | -2.324
-13 | -0.645 | 0.28593 | -0.003 | -2.257
-12.5 | -0.619 | 0.28562 | -0.003 | -2.167
-12 | -0.593 | 0.27061 | -0.003 | -2.19
-11.5 | -0.566 | 0.27565 | -0.003 | -2.053
-11 | -0.538 | 0.25408 | -0.003 | -2.119
-10.5 | -0.512 | 0.23257 | -0.003 | -2.2
-10 | -0.485 | 0.22612 | -0.004 | -2.145
-9.5 | -0.458 | 0.22223 | -0.004 | -2.062
-9 | -0.432 | 0.20506 | -0.004 | -2.105
-8.5 | -0.405 | 0.2215 | -0.004 | -1.828
-8 | -0.378 | 0.18898 | -0.004 | -1.998
-7.5 | -0.351 | 0.34959 | -0.004 | -1.004
-7 | -0.324 | 0.18187 | -0.004 | -1.782
-6.5 | -0.297 | 0.17126 | -0.004 | -1.735
-6 | -0.365 | 0.09449 | -0.004 | -3.863
-5.5 | -0.417 | 0.06625 | -0.004 | -6.294
-5 | -0.398 | 0.05589 | -0.005 | -7.119
-4.5 | -0.36 | 0.0492 | -0.005 | -7.322
-4 | -0.316 | 0.04427 | -0.005 | -7.141
-3.5 | -0.268 | 0.041 | -0.006 | -6.54
-3 | -0.218 | 0.03943 | -0.006 | -5.519
-2.5 | -0.166 | 0.03736 | -0.007 | -4.431
-2 | -0.112 | 0.03595 | -0.007 | -3.127
-1.5 | -0.072 | 0.01668 | -0.016 | -4.334
-1 | -0.005 | 0.01644 | -0.016 | -0.289
-0.5 | 0.063 | 0.01547 | -0.017 | 4.071
0 | 0.128 | 0.01583 | -0.017 | 8.081
0.5 | 0.193 | 0.01605 | -0.017 | 12.05
1 | 0.258 | 0.01636 | -0.018 | 15.795
1.5 | 0.323 | 0.01676 | -0.018 | 19.252
2 | 0.386 | 0.0173 | -0.018 | 22.335
2.5 | 0.449 | 0.01788 | -0.019 | 25.117
3 | 0.511 | 0.01864 | -0.019 | 27.404
3.5 | 0.571 | 0.01954 | -0.02 | 29.208
4 | 0.647 | 0.02056 | -0.021 | 31.484
4.5 | 0.704 | 0.02159 | -0.021 | 32.593
5 | 0.627 | 0.04445 | -0.009 | 14.111
5.5 | 0.664 | 0.04874 | -0.009 | 13.621
6 | 0.689 | 0.05495 | -0.009 | 12.543
6.5 | 0.692 | 0.06218 | -0.008 | 11.124
7 | 0.625 | 0.08288 | -0.008 | 7.547
7.5 | 0.45 | 0.14194 | -0.008 | 3.171
8 | 0.477 | 0.18307 | -0.009 | 2.604
8.5 | 0.503 | 0.18462 | -0.009 | 2.724
9 | 0.529 | 0.20624 | -0.009 | 2.565
9.5 | 0.556 | 0.20546 | -0.011 | 2.706
10 | 0.582 | 0.22328 | -0.011 | 2.607
10.5 | 0.608 | 0.22768 | -0.011 | 2.67
11 | 0.634 | 0.25542 | -0.012 | 2.481
11.5 | 0.661 | 0.2895 | -0.013 | 2.283
12 | 0.687 | 0.29318 | -0.013 | 2.342
12.5 | 0.712 | 0.29661 | -0.013 | 2.402
13 | 0.738 | 0.2949 | -0.014 | 2.503
13.5 | 0.766 | 0.31441 | -0.015 | 2.435
14 | 0.791 | 0.32661 | -0.015 | 2.422
14.5 | 0.817 | 0.33639 | -0.015 | 2.427
15 | 0.842 | 0.3408 | -0.016 | 2.471
15.5 | 0.87 | 0.36817 | -0.017 | 2.362
16 | 0.895 | 0.37274 | -0.017 | 2.401
16.5 | 0.92 | 0.38536 | -0.018 | 2.388
17 | 0.946 | 0.40498 | -0.018 | 2.335
17.5 | 0.974 | 0.38964 | -0.019 | 2.499
18 | 0.998 | 0.4166 | -0.019 | 2.397
18.5 | 1.023 | 0.43094 | -0.02 | 2.375
19 | 1.048 | 0.43471 | -0.02 | 2.412
19.5 | 1.074 | 0.4474 | -0.02 | 2.4
20 | 1.101 | 0.47679 | -0.021 | 2.31

## 8. Re 50k Mach 0.50 (2)
BIGFOIL.COM POLAR EXPORT
NACA63-210 a=0.0
NACA63-210 a=0.0 |  |  |  | Cl Max: | 1.0474 | at alpha= | 20 | deg
XFOIL ncrit=9 |  |  |  | L/D Max: | 28.3524 | at alpha= | 5.5 | deg
Re: | 50000 |  |  | Cd Min: | 0.30114 | at alpha= | 20 | deg
Mach: | 0.5 |  |  | Cl=0 at alpha= | 0.1631 | deg
|  |  |  | @ Cl=0.1, Cd= | 0.026503
|  |  |  | @ Cl=0.4, Cd= | 0.035331
|  |  |  | @ Cl=0.6, Cd= | 0.039008
alpha (deg) | Cl | Cd | Cm | Cl/Cd
-20 | -0.9095 | 0.28724 | 0.0975 | -3.1663
-19.5 | -0.8868 | 0.27951 | 0.0919 | -3.1727
-19 | -0.8714 | 0.27825 | 0.0842 | -3.1317
-18.5 | -0.8423 | 0.26336 | 0.0809 | -3.1983
-18 | -0.8187 | 0.25505 | 0.076 | -3.21
-17.5 | -0.8084 | 0.25519 | 0.0681 | -3.1678
-17 | -0.7733 | 0.23839 | 0.0661 | -3.2438
-16.5 | -0.7623 | 0.2368 | 0.0588 | -3.2192
-16 | -0.7292 | 0.22222 | 0.0564 | -3.2814
-15.5 | -0.7191 | 0.21957 | 0.0498 | -3.275
-15 | -0.6862 | 0.20624 | 0.0472 | -3.3272
-14.5 | -0.6678 | 0.19879 | 0.0426 | -3.3593
-14 | -0.663 | 0.19635 | 0.0367 | -3.3766
-13.5 | -0.6361 | 0.18566 | 0.0339 | -3.4262
-13 | -0.6116 | 0.17595 | 0.0309 | -3.476
-12.5 | -0.5914 | 0.16755 | 0.0277 | -3.5297
-12 | -0.5771 | 0.16041 | 0.0243 | -3.5977
-11.5 | -0.5624 | 0.15271 | 0.0215 | -3.6828
-11 | -0.5418 | 0.14461 | 0.0197 | -3.7466
-10.5 | -0.5237 | 0.13638 | 0.0177 | -3.84
-10 | -0.5227 | 0.13121 | 0.0156 | -3.9837
-9.5 | -0.4976 | 0.12239 | 0.0146 | -4.0657
-9 | -0.4786 | 0.11455 | 0.014 | -4.1781
-8.5 | -0.4515 | 0.10642 | 0.0137 | -4.2426
-8 | -0.438 | 0.0994 | 0.0126 | -4.4064
-7.5 | -0.4768 | 0.08691 | -0.0083 | -5.4861
-7 | -0.4959 | 0.0742 | -0.0234 | -6.6833
-6.5 | -0.5131 | 0.06443 | -0.0308 | -7.9637
-6 | -0.5242 | 0.05595 | -0.0345 | -9.3691
-5.5 | -0.5301 | 0.04884 | -0.0338 | -10.8538
-5 | -0.5311 | 0.04347 | -0.0293 | -12.2176
-4.5 | -0.5175 | 0.03842 | -0.0246 | -13.4695
-4 | -0.4901 | 0.0338 | -0.0206 | -14.5
-3.5 | -0.4482 | 0.02992 | -0.0171 | -14.9799
-3 | -0.3986 | 0.02689 | -0.0136 | -14.8234
-2.5 | -0.0528 | 0.02368 | -0.0319 | -2.2297
-2 | -0.0644 | 0.02361 | -0.0257 | -2.7277
-1.5 | -0.0844 | 0.02347 | -0.018 | -3.5961
-1 | -0.1036 | 0.02315 | -0.0103 | -4.4752
-0.5 | -0.106 | 0.02289 | -0.0049 | -4.6308
0 | -0.0229 | 0.02406 | -0.0135 | -0.95179
0.5 | 0.0473 | 0.02533 | -0.019 | 1.8674
1 | 0.1138 | 0.02681 | -0.023 | 4.2447
1.5 | 0.1793 | 0.02851 | -0.0264 | 6.289
2 | 0.2441 | 0.03036 | -0.0293 | 8.0402
2.5 | 0.3076 | 0.03235 | -0.0315 | 9.5085
3 | 0.3747 | 0.03444 | -0.0337 | 10.8798
3.5 | 0.4355 | 0.03658 | -0.0344 | 11.9054
4 | 0.5035 | 0.03854 | -0.0348 | 13.0643
4.5 | 0.5892 | 0.03941 | -0.034 | 14.9505
5 | 0.6915 | 0.0356 | -0.0248 | 19.4242
5.5 | 0.7692 | 0.02713 | -0.0018 | 28.3524
6 | 0.7962 | 0.03225 | 0.0043 | 24.6884
6.5 | 0.8448 | 0.03822 | 0.0075 | 22.1036
7 | 0.8727 | 0.04544 | 0.0101 | 19.2055
7.5 | 0.8587 | 0.05315 | 0.012 | 16.1562
8 | 0.8296 | 0.06157 | 0.0119 | 13.4741
8.5 | 0.786 | 0.07321 | 0.0053 | 10.7362
9 | 0.7533 | 0.08697 | -0.0042 | 8.6616
9.5 | 0.7372 | 0.10035 | -0.0125 | 7.3463
10 | 0.7372 | 0.11202 | -0.0178 | 6.581
10.5 | 0.7233 | 0.12526 | -0.027 | 5.7744
11 | 0.7201 | 0.13806 | -0.0352 | 5.2158
11.5 | 0.7076 | 0.15414 | -0.05 | 4.5906
12 | 0.73 | 0.16408 | -0.0527 | 4.449
12.5 | 0.7453 | 0.17255 | -0.0558 | 4.3193
13 | 0.7716 | 0.18334 | -0.0585 | 4.2086
13.5 | 0.7899 | 0.19229 | -0.0618 | 4.1079
14 | 0.8028 | 0.19944 | -0.0657 | 4.0253
14.5 | 0.8236 | 0.20859 | -0.0693 | 3.9484
15 | 0.8395 | 0.21574 | -0.0737 | 3.8913
15.5 | 0.8528 | 0.22211 | -0.079 | 3.8395
16 | 0.8724 | 0.2304 | -0.0837 | 3.7865
16.5 | 0.8951 | 0.23958 | -0.088 | 3.7361
17 | 0.927 | 0.25355 | -0.0905 | 3.6561
17.5 | 0.937 | 0.25614 | -0.0978 | 3.6582
18 | 0.9635 | 0.26799 | -0.1016 | 3.5953
18.5 | 0.9805 | 0.27356 | -0.1077 | 3.5842
19 | 1.0032 | 0.28332 | -0.1126 | 3.5409
19.5 | 1.0256 | 0.29162 | -0.1178 | 3.5169
20 | 1.0474 | 0.30114 | -0.1232 | 3.4781

## 9. Re 100k Mach 0.00 (1)
BIGFOIL.COM POLAR EXPORT
NACA63-210 a=0.0
NACA63-210 a=0.0 |  |  |  | Cl Max: | 0.827 | at alpha= | 10 | deg
JavaFoil+Calcfoil stall+Eppler ext transition |  |  |  | L/D Max: | 44.454 | at alpha= | 4 | deg
Re: | 100000 |  |  | Cd Min: | 0.01057 | at alpha= | 1 | deg
Mach: | 0 |  |  | Cl=0 at alpha= | -0.9661 | deg
|  |  |  | @ Cl=0.1, Cd= | 0.01083
|  |  |  | @ Cl=0.4, Cd= | 0.010859
|  |  |  | @ Cl=0.6, Cd= | 0.01428
alpha (deg) | Cl | Cd | Cm | Cl/Cd
-16 | -0.452 | 0.27618 | -0.001 | -1.635
-15.5 | -0.474 | 0.25027 | -0.001 | -1.896
-15 | -0.498 | 0.23017 | -0.001 | -2.162
-14.5 | -0.52 | 0.20093 | -0.001 | -2.59
-14 | -0.543 | 0.19242 | -0.002 | -2.821
-13.5 | -0.564 | 0.17533 | -0.002 | -3.218
-13 | -0.584 | 0.1626 | -0.002 | -3.592
-12.5 | -0.602 | 0.14825 | -0.002 | -4.061
-12 | -0.617 | 0.13672 | -0.002 | -4.516
-11.5 | -0.627 | 0.12117 | -0.002 | -5.171
-11 | -0.63 | 0.11002 | -0.002 | -5.724
-10.5 | -0.629 | 0.10332 | -0.002 | -6.091
-10 | -0.625 | 0.09157 | -0.003 | -6.825
-9.5 | -0.617 | 0.08425 | -0.003 | -7.319
-9 | -0.604 | 0.0788 | -0.003 | -7.668
-8.5 | -0.587 | 0.0713 | -0.003 | -8.238
-8 | -0.567 | 0.06629 | -0.003 | -8.547
-7.5 | -0.542 | 0.06097 | -0.003 | -8.883
-7 | -0.513 | 0.0558 | -0.004 | -9.192
-6.5 | -0.481 | 0.05229 | -0.004 | -9.195
-6 | -0.446 | 0.04878 | -0.004 | -9.134
-5.5 | -0.408 | 0.04487 | -0.004 | -9.085
-5 | -0.367 | 0.04225 | -0.004 | -8.689
-4.5 | -0.324 | 0.03984 | -0.005 | -8.144
-4 | -0.281 | 0.03773 | -0.005 | -7.435
-3.5 | -0.236 | 0.03581 | -0.005 | -6.589
-3 | -0.19 | 0.03424 | -0.006 | -5.562
-2.5 | -0.179 | 0.01286 | -0.013 | -13.925
-2 | -0.121 | 0.01269 | -0.013 | -9.544
-1.5 | -0.063 | 0.01089 | -0.014 | -5.761
-1 | -0.004 | 0.01078 | -0.014 | -0.383
-0.5 | 0.055 | 0.01083 | -0.015 | 5.046
0 | 0.113 | 0.01083 | -0.015 | 10.458
0.5 | 0.172 | 0.01081 | -0.015 | 15.894
1 | 0.23 | 0.01057 | -0.016 | 21.803
1.5 | 0.289 | 0.01061 | -0.016 | 27.233
2 | 0.347 | 0.01074 | -0.017 | 32.316
2.5 | 0.405 | 0.01087 | -0.017 | 37.252
3 | 0.462 | 0.01221 | -0.017 | 37.853
3.5 | 0.519 | 0.01253 | -0.018 | 41.39
4 | 0.574 | 0.01291 | -0.018 | 44.454
4.5 | 0.63 | 0.01586 | -0.019 | 39.718
5 | 0.682 | 0.01649 | -0.019 | 41.376
5.5 | 0.731 | 0.01711 | -0.019 | 42.719
6 | 0.634 | 0.04405 | -0.009 | 14.382
6.5 | 0.67 | 0.04696 | -0.008 | 14.261
7 | 0.704 | 0.05052 | -0.008 | 13.927
7.5 | 0.734 | 0.05464 | -0.008 | 13.439
8 | 0.761 | 0.0596 | -0.008 | 12.774
8.5 | 0.784 | 0.06444 | -0.008 | 12.174
9 | 0.804 | 0.06877 | -0.008 | 11.685
9.5 | 0.818 | 0.07496 | -0.007 | 10.914
10 | 0.827 | 0.08252 | -0.007 | 10.021
10.5 | 0.826 | 0.09058 | -0.007 | 9.117
11 | 0.819 | 0.09888 | -0.007 | 8.283
11.5 | 0.807 | 0.10555 | -0.008 | 7.646
12 | 0.79 | 0.11406 | -0.008 | 6.929
12.5 | 0.77 | 0.12675 | -0.008 | 6.072
13 | 0.745 | 0.13947 | -0.007 | 5.345
13.5 | 0.719 | 0.1472 | -0.008 | 4.883
14 | 0.69 | 0.1643 | -0.008 | 4.201
14.5 | 0.66 | 0.18048 | -0.008 | 3.659
15 | 0.63 | 0.2038 | -0.008 | 3.09

## 10. Re 100k Mach 0.00 (2)
BIGFOIL.COM POLAR EXPORT
NACA63-210 a=0.0
NACA63-210 a=0.0 |  |  |  | Cl Max: | 0.9795 | at alpha= | 9.5 | deg
XFOIL ncrit=9 |  |  |  | L/D Max: | 47.8784 | at alpha= | 5.5 | deg
Re: | 100000 |  |  | Cd Min: | 0.25435 | at alpha= | -20 | deg
Mach: | 0 |  |  | Cl=0 at alpha= | -1.4212 | deg
|  |  |  | @ Cl=0.1, Cd= | 0.016055
|  |  |  | @ Cl=0.4, Cd= | 0.015776
|  |  |  | @ Cl=0.6, Cd= | 0.016812
alpha (deg) | Cl | Cd | Cm | Cl/Cd
-20 | -0.8131 | 0.25435 | 0.0804 | -3.1968
-19.5 | -0.7957 | 0.248 | 0.0759 | -3.2085
-19 | -0.7796 | 0.24263 | 0.0706 | -3.2131
-18.5 | -0.7713 | 0.24124 | 0.0636 | -3.1972
-18 | -0.7671 | 0.24026 | 0.0569 | -3.1928
-17.5 | -0.7285 | 0.22112 | 0.0586 | -3.2946
-17 | -0.7111 | 0.21431 | 0.0548 | -3.3181
-16.5 | -0.6956 | 0.2078 | 0.0503 | -3.3474
-16 | -0.6904 | 0.20467 | 0.0433 | -3.3732
-15.5 | -0.6907 | 0.20165 | 0.0361 | -3.4252
-15 | -0.651 | 0.18587 | 0.0382 | -3.5024
-14.5 | -0.6353 | 0.17872 | 0.035 | -3.5547
-14 | -0.6295 | 0.17293 | 0.0293 | -3.6402
-13.5 | -0.6394 | 0.16892 | 0.0203 | -3.7852
-13 | -0.5998 | 0.1564 | 0.0239 | -3.835
-12.5 | -0.5968 | 0.14963 | 0.0183 | -3.9885
-12 | -0.615 | 0.14408 | 0.008 | -4.2685
-11.5 | -0.5733 | 0.13301 | 0.0129 | -4.3102
-11 | -0.5848 | 0.126 | 0.0046 | -4.6413
-10.5 | -0.5631 | 0.11698 | 0.0052 | -4.8136
-10 | -0.5768 | 0.10934 | -0.0031 | -5.2753
-9.5 | -0.5562 | 0.10132 | -0.0021 | -5.4895
-9 | -0.5717 | 0.09195 | -0.0097 | -6.2175
-8.5 | -0.5856 | 0.08333 | -0.0172 | -7.0275
-8 | -0.5803 | 0.07533 | -0.0186 | -7.7034
-7.5 | -0.5869 | 0.06698 | -0.023 | -8.7623
-7 | -0.5801 | 0.05948 | -0.0246 | -9.7529
-5.5 | -0.5069 | 0.03145 | -0.0224 | -16.1176
-5 | -0.4771 | 0.02741 | -0.0182 | -17.4061
-4.5 | -0.4446 | 0.02486 | -0.0144 | -17.8842
-4 | -0.4072 | 0.02154 | -0.0119 | -18.9044
-3.5 | -0.3564 | 0.01963 | -0.0116 | -18.1559
-3 | -0.2778 | 0.01724 | -0.017 | -16.1137
-2.5 | -0.2359 | 0.01446 | -0.0123 | -16.314
-2 | -0.1765 | 0.01606 | -0.0058 | -10.99
-1.5 | -0.019 | 0.01647 | -0.0238 | -1.1536
-1 | 0.1015 | 0.01605 | -0.0374 | 6.324
-0.5 | 0.2104 | 0.01551 | -0.0489 | 13.5654
0 | 0.299 | 0.01502 | -0.0568 | 19.9068
0.5 | 0.3328 | 0.01519 | -0.0541 | 21.9092
1 | 0.3651 | 0.0154 | -0.0506 | 23.7078
1.5 | 0.3964 | 0.01573 | -0.0469 | 25.2003
2 | 0.4283 | 0.01614 | -0.0431 | 26.5366
2.5 | 0.4635 | 0.01641 | -0.039 | 28.245
3 | 0.5011 | 0.01683 | -0.0356 | 29.7742
3.5 | 0.5432 | 0.01705 | -0.0323 | 31.8592
4 | 0.588 | 0.01694 | -0.0288 | 34.7107
4.5 | 0.6347 | 0.01644 | -0.0249 | 38.6071
5 | 0.6799 | 0.01553 | -0.0203 | 43.7798
5.5 | 0.7244 | 0.01513 | -0.0166 | 47.8784
6 | 0.7431 | 0.01827 | -0.0111 | 40.6732
6.5 | 0.7718 | 0.02205 | -0.0076 | 35.0023
7 | 0.8141 | 0.0252 | -0.0055 | 32.3056
7.5 | 0.8651 | 0.02927 | -0.0042 | 29.5559
8 | 0.9117 | 0.03447 | -0.0031 | 26.4491
8.5 | 0.9495 | 0.04077 | -0.0007 | 23.2892
9 | 0.971 | 0.04765 | 0.0023 | 20.3778
9.5 | 0.9795 | 0.05685 | 0.0047 | 17.2296
10 | 0.963 | 0.06957 | 0.007 | 13.8422
10.5 | 0.8705 | 0.08003 | 0.0053 | 10.8772
11 | 0.7659 | 0.11731 | -0.0232 | 6.5289
11.5 | 0.75 | 0.12756 | -0.0293 | 5.8796
12 | 0.7438 | 0.13728 | -0.0342 | 5.4181
12.5 | 0.7486 | 0.14598 | -0.0373 | 5.1281
13 | 0.7861 | 0.15467 | -0.0341 | 5.0824
13.5 | 0.7604 | 0.16296 | -0.0448 | 4.6662
14 | 0.7839 | 0.17244 | -0.0451 | 4.5459
14.5 | 0.7769 | 0.1794 | -0.0526 | 4.3305

## 11. Re 100k Mach 0.10 (1)
BIGFOIL.COM POLAR EXPORT
NACA63-210 a=0.0
NACA63-210 a=0.0 |  |  |  | Cl Max: | 0.822 | at alpha= | 10 | deg
JavaFoil+Calcfoil stall+Eppler ext transition |  |  |  | L/D Max: | 44.505 | at alpha= | 4 | deg
Re: | 100000 |  |  | Cd Min: | 0.01053 | at alpha= | 0.5 | deg
Mach: | 0.1 |  |  | Cl=0 at alpha= | -0.9661 | deg
|  |  |  | @ Cl=0.1, Cd= | 0.01082
|  |  |  | @ Cl=0.4, Cd= | 0.011864
|  |  |  | @ Cl=0.6, Cd= | 0.20993
alpha (deg) | Cl | Cd | Cm | Cl/Cd
-15.5 | -0.43 | 0.27184 | -0.001 | -1.581
-15 | -0.456 | 0.25087 | -0.001 | -1.816
-14.5 | -0.482 | 0.22693 | -0.001 | -2.122
-14 | -0.507 | 0.20089 | -0.002 | -2.525
-13.5 | -0.532 | 0.18148 | -0.002 | -2.933
-13 | -0.556 | 0.16607 | -0.002 | -3.347
-12.5 | -0.578 | 0.15298 | -0.002 | -3.775
-12 | -0.597 | 0.14181 | -0.002 | -4.208
-11.5 | -0.609 | 0.12477 | -0.002 | -4.884
-11 | -0.616 | 0.11256 | -0.002 | -5.469
-10.5 | -0.618 | 0.10466 | -0.002 | -5.905
-10 | -0.616 | 0.09646 | -0.003 | -6.39
-9.5 | -0.61 | 0.08784 | -0.003 | -6.949
-9 | -0.6 | 0.07937 | -0.003 | -7.557
-8.5 | -0.585 | 0.07336 | -0.003 | -7.971
-8 | -0.565 | 0.06796 | -0.003 | -8.317
-7.5 | -0.541 | 0.06196 | -0.003 | -8.736
-7 | -0.513 | 0.0565 | -0.004 | -9.086
-6.5 | -0.482 | 0.05278 | -0.004 | -9.128
-6 | -0.447 | 0.04857 | -0.004 | -9.2
-5.5 | -0.409 | 0.04512 | -0.004 | -9.066
-5 | -0.369 | 0.04246 | -0.004 | -8.683
-4.5 | -0.326 | 0.03997 | -0.005 | -8.151
-4 | -0.282 | 0.03773 | -0.005 | -7.469
-3.5 | -0.237 | 0.0358 | -0.005 | -6.622
-3 | -0.191 | 0.03432 | -0.006 | -5.575
-2.5 | -0.18 | 0.01292 | -0.013 | -13.924
-2 | -0.122 | 0.01267 | -0.013 | -9.601
-1.5 | -0.063 | 0.01088 | -0.014 | -5.794
-1 | -0.004 | 0.01088 | -0.014 | -0.382
-0.5 | 0.055 | 0.01082 | -0.015 | 5.073
0 | 0.114 | 0.01082 | -0.015 | 10.514
0.5 | 0.173 | 0.01053 | -0.015 | 16.405
1 | 0.232 | 0.01056 | -0.016 | 21.935
1.5 | 0.29 | 0.01059 | -0.016 | 27.4
2 | 0.349 | 0.01073 | -0.017 | 32.507
2.5 | 0.407 | 0.01202 | -0.017 | 33.869
3 | 0.465 | 0.01229 | -0.018 | 37.786
3.5 | 0.521 | 0.0126 | -0.018 | 41.365
4 | 0.576 | 0.01295 | -0.018 | 44.505
4.5 | 0.633 | 0.01592 | -0.019 | 39.722
5 | 0.685 | 0.01656 | -0.019 | 41.359
5.5 | 0.734 | 0.01719 | -0.019 | 42.676
6 | 0.636 | 0.04416 | -0.009 | 14.403
6.5 | 0.672 | 0.04725 | -0.008 | 14.226
7 | 0.706 | 0.05099 | -0.008 | 13.843
7.5 | 0.736 | 0.05445 | -0.008 | 13.513
8 | 0.762 | 0.05944 | -0.008 | 12.821
8.5 | 0.784 | 0.06349 | -0.008 | 12.354
9 | 0.802 | 0.06884 | -0.008 | 11.649
9.5 | 0.815 | 0.07687 | -0.007 | 10.602
10 | 0.822 | 0.08206 | -0.007 | 10.014
10.5 | 0.818 | 0.08984 | -0.007 | 9.103
11 | 0.808 | 0.10132 | -0.007 | 7.972
11.5 | 0.792 | 0.10893 | -0.007 | 7.271
12 | 0.771 | 0.11737 | -0.007 | 6.572
12.5 | 0.746 | 0.12896 | -0.007 | 5.788
13 | 0.718 | 0.14866 | -0.008 | 4.83
13.5 | 0.687 | 0.16064 | -0.008 | 4.277
14 | 0.654 | 0.17522 | -0.008 | 3.734
14.5 | 0.62 | 0.19004 | -0.008 | 3.264
15 | 0.586 | 0.20993 | -0.008 | 2.791

## 12. Re 100k Mach 0.10 (2)
BIGFOIL.COM POLAR EXPORT
NACA63-210 a=0.0
NACA63-210 a=0.0 |  |  |  | Cl Max: | 0.9748 | at alpha= | 9.5 | deg
XFOIL ncrit=9 |  |  |  | L/D Max: | 48.0013 | at alpha= | 5.5 | deg
Re: | 100000 |  |  | Cd Min: | 0.25519 | at alpha= | -20 | deg
Mach: | 0.1 |  |  | Cl=0 at alpha= | -1.424 | deg
|  |  |  | @ Cl=0.1, Cd= | 0.01612
|  |  |  | @ Cl=0.4, Cd= | 0.015789
|  |  |  | @ Cl=0.6, Cd= | 0.016888
alpha (deg) | Cl | Cd | Cm | Cl/Cd
-20 | -0.816 | 0.25519 | 0.081 | -3.1976
-19.5 | -0.7983 | 0.24883 | 0.0764 | -3.2082
-19 | -0.7826 | 0.24377 | 0.0709 | -3.2104
-18.5 | -0.7746 | 0.24266 | 0.0639 | -3.1921
-18 | -0.77 | 0.2415 | 0.0572 | -3.1884
-17.5 | -0.7302 | 0.22175 | 0.0591 | -3.2929
-17 | -0.7128 | 0.21493 | 0.0553 | -3.3164
-16.5 | -0.6974 | 0.20853 | 0.0505 | -3.3444
-16 | -0.6934 | 0.20589 | 0.0434 | -3.3678
-15.5 | -0.6928 | 0.20263 | 0.0362 | -3.419
-15 | -0.6513 | 0.18637 | 0.0387 | -3.4947
-14.5 | -0.6359 | 0.17924 | 0.0353 | -3.5478
-14 | -0.632 | 0.17392 | 0.0292 | -3.6339
-13.5 | -0.6411 | 0.16982 | 0.0202 | -3.7752
-13 | -0.5994 | 0.1569 | 0.0241 | -3.8203
-12.5 | -0.5991 | 0.15049 | 0.0178 | -3.981
-12 | -0.6165 | 0.14493 | 0.0078 | -4.2538
-11.5 | -0.5721 | 0.13355 | 0.0131 | -4.2838
-11 | -0.5877 | 0.12682 | 0.0039 | -4.6341
-10.5 | -0.5602 | 0.11764 | 0.0058 | -4.762
-10 | -0.5798 | 0.11002 | -0.004 | -5.27
-9.5 | -0.5556 | 0.10191 | -0.0023 | -5.4519
-9 | -0.5586 | 0.09325 | -0.0069 | -5.9903
-8.5 | -0.5928 | 0.08391 | -0.0187 | -7.0647
-8 | -0.5802 | 0.076 | -0.0189 | -7.6342
-7.5 | -0.6044 | 0.06799 | -0.0258 | -8.8895
-7 | -0.5766 | 0.06034 | -0.024 | -9.5559
-6.5 | -0.5654 | 0.05417 | -0.0239 | -10.4375
-5.5 | -0.5097 | 0.03158 | -0.0233 | -16.14
-5 | -0.4807 | 0.0278 | -0.0184 | -17.2914
-4.5 | -0.4481 | 0.02505 | -0.0146 | -17.8882
-4 | -0.4107 | 0.02178 | -0.012 | -18.8567
-3.5 | -0.3557 | 0.01974 | -0.0124 | -18.0193
-3 | -0.2772 | 0.01736 | -0.0176 | -15.9677
-2.5 | -0.2341 | 0.0145 | -0.0132 | -16.1448
-2 | -0.1738 | 0.01613 | -0.0066 | -10.775
-1.5 | -0.0184 | 0.01654 | -0.024 | -1.1125
-1 | 0.1027 | 0.01611 | -0.0377 | 6.3749
-0.5 | 0.2086 | 0.01561 | -0.0485 | 13.3632
0 | 0.3009 | 0.01508 | -0.057 | 19.9536
0.5 | 0.3345 | 0.01525 | -0.0542 | 21.9344
1 | 0.3667 | 0.01549 | -0.0508 | 23.6733
1.5 | 0.3986 | 0.01577 | -0.0469 | 25.2758
2 | 0.4305 | 0.0162 | -0.0432 | 26.5741
2.5 | 0.4655 | 0.01652 | -0.0391 | 28.178
3 | 0.5036 | 0.01687 | -0.0356 | 29.8518
3.5 | 0.5457 | 0.01711 | -0.0323 | 31.8936
4 | 0.5908 | 0.01698 | -0.0287 | 34.7939
4.5 | 0.6376 | 0.01651 | -0.0248 | 38.619
5 | 0.683 | 0.01556 | -0.0201 | 43.8946
5.5 | 0.7277 | 0.01516 | -0.0162 | 48.0013
6 | 0.7438 | 0.01879 | -0.0105 | 39.5849
6.5 | 0.7748 | 0.02232 | -0.0072 | 34.7133
7 | 0.8177 | 0.02559 | -0.0051 | 31.9539
7.5 | 0.8694 | 0.02974 | -0.0037 | 29.2334
8 | 0.9153 | 0.03511 | -0.0025 | 26.0695
8.5 | 0.9512 | 0.04161 | 0 | 22.8599
9 | 0.9697 | 0.04862 | 0.0031 | 19.9445
9.5 | 0.9748 | 0.05766 | 0.0056 | 16.906
10 | 0.9674 | 0.07036 | 0.0074 | 13.7493
10.5 | 0.8689 | 0.08557 | 0.0043 | 10.1543
11 | 0.7623 | 0.11823 | -0.024 | 6.4476
11.5 | 0.7471 | 0.12844 | -0.0301 | 5.8167
12 | 0.7426 | 0.1381 | -0.0347 | 5.3773
12.5 | 0.7496 | 0.14672 | -0.0375 | 5.1091
13 | 0.7892 | 0.15557 | -0.0339 | 5.073
13.5 | 0.7596 | 0.16372 | -0.0454 | 4.6396
14 | 0.7881 | 0.17341 | -0.0447 | 4.5447
14.5 | 0.7769 | 0.18012 | -0.0533 | 4.3132

## 13. Re 100k Mach 0.25 (1)
BIGFOIL.COM POLAR EXPORT
NACA63-210 a=0.0
NACA63-210 a=0.0 |  |  |  | Cl Max: | 0.785 | at alpha= | 9 | deg
JavaFoil+Calcfoil stall+Eppler ext transition |  |  |  | L/D Max: | 44.715 | at alpha= | 4 | deg
Re: | 100000 |  |  | Cd Min: | 0.01063 | at alpha= | 0.5 | deg
Mach: | 0.25 |  |  | Cl=0 at alpha= | -0.96667 | deg
|  |  |  | @ Cl=0.1, Cd= | 0.010914
|  |  |  | @ Cl=0.4, Cd= | 0.30689
|  |  |  | @ Cl=0.6, Cd= | 0.30689
alpha (deg) | Cl | Cd | Cm | Cl/Cd
-14 | -0.101 | 0.57273 | -0.002 | -0.177
-13.5 | -0.219 | 0.38414 | -0.002 | -0.57
-13 | -0.29 | 0.32071 | -0.002 | -0.905
-12.5 | -0.353 | 0.25749 | -0.002 | -1.371
-12 | -0.41 | 0.21061 | -0.002 | -1.946
-11.5 | -0.456 | 0.17705 | -0.002 | -2.574
-11 | -0.49 | 0.15025 | -0.002 | -3.264
-10.5 | -0.519 | 0.12609 | -0.002 | -4.115
-10 | -0.54 | 0.11053 | -0.003 | -4.888
-9.5 | -0.554 | 0.09897 | -0.003 | -5.599
-9 | -0.56 | 0.08962 | -0.003 | -6.254
-8.5 | -0.559 | 0.08215 | -0.003 | -6.806
-8 | -0.55 | 0.07176 | -0.003 | -7.67
-7.5 | -0.535 | 0.06694 | -0.003 | -7.99
-7 | -0.513 | 0.05891 | -0.004 | -8.706
-6.5 | -0.485 | 0.05504 | -0.004 | -8.819
-6 | -0.453 | 0.05002 | -0.004 | -9.057
-5.5 | -0.417 | 0.04628 | -0.004 | -9.002
-5 | -0.377 | 0.0432 | -0.004 | -8.717
-4.5 | -0.333 | 0.04045 | -0.005 | -8.242
-4 | -0.289 | 0.03802 | -0.005 | -7.595
-3.5 | -0.243 | 0.03602 | -0.005 | -6.747
-3 | -0.196 | 0.03455 | -0.006 | -5.683
-2.5 | -0.185 | 0.01302 | -0.013 | -14.187
-2 | -0.125 | 0.01279 | -0.014 | -9.775
-1.5 | -0.065 | 0.01102 | -0.014 | -5.877
-1 | -0.004 | 0.01097 | -0.015 | -0.389
-0.5 | 0.056 | 0.0109 | -0.015 | 5.175
0 | 0.117 | 0.01092 | -0.015 | 10.707
0.5 | 0.177 | 0.01063 | -0.016 | 16.684
1 | 0.238 | 0.01067 | -0.016 | 22.292
1.5 | 0.298 | 0.01073 | -0.017 | 27.792
2 | 0.358 | 0.01083 | -0.017 | 33.071
2.5 | 0.418 | 0.0122 | -0.018 | 34.254
3 | 0.477 | 0.01245 | -0.018 | 38.272
3.5 | 0.534 | 0.01279 | -0.018 | 41.758
4 | 0.59 | 0.01319 | -0.019 | 44.715
4.5 | 0.648 | 0.01629 | -0.019 | 39.749
5 | 0.7 | 0.01699 | -0.02 | 41.214
5.5 | 0.613 | 0.04138 | -0.01 | 14.811
6 | 0.65 | 0.04483 | -0.009 | 14.49
6.5 | 0.685 | 0.04807 | -0.008 | 14.243
7 | 0.716 | 0.05186 | -0.008 | 13.803
7.5 | 0.742 | 0.05603 | -0.008 | 13.247
8 | 0.763 | 0.06211 | -0.008 | 12.283
8.5 | 0.777 | 0.06728 | -0.008 | 11.552
9 | 0.785 | 0.07357 | -0.008 | 10.664
9.5 | 0.784 | 0.08228 | -0.007 | 9.533
10 | 0.774 | 0.09352 | -0.007 | 8.278
10.5 | 0.746 | 0.10241 | -0.007 | 7.289
11 | 0.708 | 0.12215 | -0.007 | 5.798
11.5 | 0.66 | 0.13644 | -0.007 | 4.838
12 | 0.603 | 0.15461 | -0.008 | 3.902
12.5 | 0.539 | 0.18105 | -0.008 | 2.977
13 | 0.468 | 0.2037 | -0.008 | 2.299
13.5 | 0.392 | 0.25978 | -0.008 | 1.51
14 | 0.31 | 0.30689 | -0.008 | 1.01

## 14. Re 100k Mach 0.25 (2)
BIGFOIL.COM POLAR EXPORT
NACA63-210 a=0.0
NACA63-210 a=0.0 |  |  |  | Cl Max: | 0.9562 | at alpha= | 9 | deg
XFOIL ncrit=9 |  |  |  | L/D Max: | 47.7264 | at alpha= | 5.5 | deg
Re: | 100000 |  |  | Cd Min: | 0.26003 | at alpha= | -20 | deg
Mach: | 0.25 |  |  | Cl=0 at alpha= | -1.3934 | deg
|  |  |  | @ Cl=0.1, Cd= | 0.016532
|  |  |  | @ Cl=0.4, Cd= | 0.01609
|  |  |  | @ Cl=0.6, Cd= | 0.017292
alpha (deg) | Cl | Cd | Cm | Cl/Cd
-20 | -0.832 | 0.26003 | 0.0845 | -3.1996
-19.5 | -0.8139 | 0.25388 | 0.0793 | -3.2058
-19 | -0.8007 | 0.25128 | 0.0725 | -3.1865
-18.5 | -0.7936 | 0.2507 | 0.0655 | -3.1655
-18 | -0.7604 | 0.23273 | 0.0654 | -3.2673
-17.5 | -0.7406 | 0.22537 | 0.062 | -3.2862
-17 | -0.7227 | 0.21849 | 0.0576 | -3.3077
-16.5 | -0.7105 | 0.21393 | 0.0512 | -3.3212
-16 | -0.7095 | 0.2126 | 0.0438 | -3.3373
-15.5 | -0.6748 | 0.19695 | 0.0438 | -3.4263
-15 | -0.655 | 0.18921 | 0.0409 | -3.4618
-14.5 | -0.641 | 0.18235 | 0.0364 | -3.5152
-14 | -0.6458 | 0.17942 | 0.0281 | -3.5994
-13.5 | -0.6126 | 0.1669 | 0.0288 | -3.6705
-13 | -0.6006 | 0.15977 | 0.0249 | -3.7592
-12.5 | -0.6125 | 0.15544 | 0.0156 | -3.9404
-12 | -0.5785 | 0.14382 | 0.0175 | -4.0224
-11.5 | -0.5734 | 0.13669 | 0.0128 | -4.1949
-11 | -0.5719 | 0.12817 | 0.0077 | -4.462
-10.5 | -0.5594 | 0.12082 | 0.0053 | -4.63
-10 | -0.5469 | 0.11248 | 0.0034 | -4.8622
-9.5 | -0.5759 | 0.10531 | -0.0081 | -5.4686
-9 | -0.546 | 0.0968 | -0.0054 | -5.6405
-8.5 | -0.5395 | 0.08876 | -0.0079 | -6.0782
-8 | -0.5441 | 0.0806 | -0.0124 | -6.7506
-7.5 | -0.5574 | 0.07217 | -0.0181 | -7.7234
-7 | -0.5699 | 0.06399 | -0.0229 | -8.9061
-5.5 | -0.5229 | 0.0344 | -0.0252 | -15.2006
-5 | -0.4991 | 0.03004 | -0.0195 | -16.6145
-4.5 | -0.4675 | 0.02635 | -0.0156 | -17.7419
-4 | -0.4303 | 0.02317 | -0.0127 | -18.5714
-3.5 | -0.3534 | 0.02034 | -0.0163 | -17.3746
-3 | -0.2716 | 0.01793 | -0.0215 | -15.1478
-2.5 | -0.223 | 0.01472 | -0.0183 | -15.1495
-2 | -0.1731 | 0.01615 | -0.0101 | -10.7183
-1.5 | -0.0249 | 0.01691 | -0.0236 | -1.4725
-1 | 0.0919 | 0.01657 | -0.0358 | 5.5462
-0.5 | 0.2029 | 0.01605 | -0.0469 | 12.6417
0 | 0.297 | 0.0156 | -0.0554 | 19.0385
0.5 | 0.3439 | 0.01563 | -0.0549 | 22.0026
1 | 0.3773 | 0.01582 | -0.0513 | 23.8496
1.5 | 0.4093 | 0.0162 | -0.0477 | 25.2654
2 | 0.4422 | 0.0166 | -0.0437 | 26.6386
2.5 | 0.4778 | 0.0169 | -0.0394 | 28.2722
3 | 0.516 | 0.01731 | -0.0357 | 29.8094
3.5 | 0.5594 | 0.0175 | -0.0321 | 31.9657
4 | 0.6063 | 0.01726 | -0.0281 | 35.1275
4.5 | 0.6546 | 0.01663 | -0.0237 | 39.3626
5 | 0.7016 | 0.0156 | -0.0185 | 44.9744
5.5 | 0.7431 | 0.01557 | -0.0137 | 47.7264
6 | 0.754 | 0.02061 | -0.008 | 36.5842
6.5 | 0.7904 | 0.02395 | -0.0048 | 33.0021
7 | 0.8397 | 0.02788 | -0.0029 | 30.1184
7.5 | 0.891 | 0.03236 | -0.0012 | 27.534
8 | 0.93 | 0.03872 | 0.0009 | 24.0186
8.5 | 0.9536 | 0.04599 | 0.0039 | 20.7349
9 | 0.9562 | 0.0535 | 0.0071 | 17.8729
9.5 | 0.9401 | 0.06134 | 0.0097 | 15.3261
10 | 0.9158 | 0.06971 | 0.011 | 13.1373
10.5 | 0.83 | 0.0846 | 0.0011 | 9.8109
11 | 0.8149 | 0.09783 | -0.0053 | 8.3298
11.5 | 0.7365 | 0.13261 | -0.0332 | 5.5539
12 | 0.7507 | 0.14205 | -0.0349 | 5.2848
12.5 | 0.7671 | 0.15079 | -0.0361 | 5.0872
13 | 0.7633 | 0.15861 | -0.042 | 4.8124
13.5 | 0.76 | 0.16751 | -0.0482 | 4.537
14 | 0.8065 | 0.17877 | -0.0442 | 4.5114

## 15. Re 100k Mach 0.50 (1)
BIGFOIL.COM POLAR EXPORT
NACA63-210 a=0.0
NACA63-210 a=0.0 |  |  |  | Cl Max: | 1.101 | at alpha= | 20 | deg
JavaFoil+Calcfoil stall+Eppler ext transition |  |  |  | L/D Max: | 41.976 | at alpha= | 3.5 | deg
Re: | 100000 |  |  | Cd Min: | 0.01094 | at alpha= | -0.5 | deg
Mach: | 0.5 |  |  | Cl=0 at alpha= | -0.96323 | deg
|  |  |  | @ Cl=0.1, Cd= | 0.010945
|  |  |  | @ Cl=0.4, Cd= | 0.012621
|  |  |  | @ Cl=0.6, Cd= | 0.014642
alpha (deg) | Cl | Cd | Cm | Cl/Cd
-20 | -1.018 | 0.33794 | -0.001 | -3.013
-19.5 | -0.992 | 0.34854 | -0.001 | -2.847
-19 | -0.964 | 0.31245 | -0.001 | -3.085
-18.5 | -0.938 | 0.3052 | -0.001 | -3.072
-18 | -0.912 | 0.30212 | -0.002 | -3.018
-17.5 | -0.886 | 0.30229 | -0.002 | -2.93
-17 | -0.86 | 0.29756 | -0.002 | -2.889
-16.5 | -0.832 | 0.28308 | -0.002 | -2.938
-16 | -0.805 | 0.28318 | -0.002 | -2.843
-15.5 | -0.779 | 0.26388 | -0.002 | -2.952
-15 | -0.753 | 0.26802 | -0.002 | -2.808
-14.5 | -0.726 | 0.262 | -0.003 | -2.772
-14 | -0.7 | 0.23614 | -0.003 | -2.965
-13.5 | -0.672 | 0.23234 | -0.003 | -2.891
-13 | -0.645 | 0.22903 | -0.003 | -2.818
-12.5 | -0.619 | 0.22804 | -0.003 | -2.714
-12 | -0.593 | 0.20465 | -0.003 | -2.895
-11.5 | -0.566 | 0.21873 | -0.003 | -2.587
-11 | -0.538 | 0.19642 | -0.003 | -2.741
-10.5 | -0.512 | 0.18487 | -0.003 | -2.767
-10 | -0.485 | 0.16879 | -0.004 | -2.873
-9.5 | -0.458 | 0.16524 | -0.004 | -2.774
-9 | -0.432 | 0.16198 | -0.004 | -2.665
-8.5 | -0.405 | 0.17152 | -0.004 | -2.36
-8 | -0.378 | 0.14802 | -0.004 | -2.551
-7.5 | -0.351 | 0.25626 | -0.004 | -1.369
-7 | -0.324 | 0.13969 | -0.004 | -2.32
-6.5 | -0.297 | 0.13025 | -0.004 | -2.282
-6 | -0.365 | 0.07793 | -0.004 | -4.685
-5.5 | -0.417 | 0.05772 | -0.005 | -7.223
-5 | -0.398 | 0.04909 | -0.005 | -8.106
-4.5 | -0.36 | 0.04402 | -0.005 | -8.184
-4 | -0.316 | 0.04024 | -0.005 | -7.856
-3.5 | -0.268 | 0.03767 | -0.006 | -7.119
-3 | -0.218 | 0.03562 | -0.006 | -6.111
-2.5 | -0.166 | 0.03385 | -0.007 | -4.893
-2 | -0.139 | 0.01323 | -0.015 | -10.533
-1.5 | -0.072 | 0.01273 | -0.016 | -5.679
-1 | -0.005 | 0.01107 | -0.016 | -0.431
-0.5 | 0.063 | 0.01094 | -0.017 | 5.765
0 | 0.131 | 0.01095 | -0.017 | 11.916
0.5 | 0.198 | 0.01198 | -0.018 | 16.521
1 | 0.265 | 0.01213 | -0.018 | 21.849
1.5 | 0.332 | 0.01234 | -0.019 | 26.881
2 | 0.398 | 0.01261 | -0.019 | 31.52
2.5 | 0.462 | 0.01296 | -0.019 | 35.668
3 | 0.525 | 0.01343 | -0.02 | 39.139
3.5 | 0.587 | 0.01398 | -0.02 | 41.976
4 | 0.652 | 0.01729 | -0.021 | 37.68
4.5 | 0.708 | 0.0182 | -0.021 | 38.915
5 | 0.628 | 0.04099 | -0.01 | 15.313
5.5 | 0.664 | 0.04425 | -0.009 | 15.006
6 | 0.689 | 0.04981 | -0.009 | 13.841
6.5 | 0.692 | 0.05475 | -0.008 | 12.636
7 | 0.626 | 0.07048 | -0.008 | 8.875
7.5 | 0.45 | 0.11003 | -0.008 | 4.091
8 | 0.477 | 0.14094 | -0.009 | 3.383
8.5 | 0.503 | 0.14312 | -0.009 | 3.514
9 | 0.529 | 0.1612 | -0.009 | 3.282
9.5 | 0.556 | 0.16284 | -0.011 | 3.414
10 | 0.582 | 0.16664 | -0.011 | 3.493
10.5 | 0.608 | 0.1706 | -0.011 | 3.564
11 | 0.634 | 0.20102 | -0.012 | 3.153
11.5 | 0.661 | 0.21445 | -0.013 | 3.082
12 | 0.687 | 0.218 | -0.013 | 3.15
12.5 | 0.712 | 0.22143 | -0.013 | 3.217
13 | 0.738 | 0.23164 | -0.014 | 3.187
13.5 | 0.766 | 0.23745 | -0.015 | 3.224
14 | 0.791 | 0.26098 | -0.015 | 3.031
14.5 | 0.817 | 0.25596 | -0.015 | 3.19
15 | 0.842 | 0.26593 | -0.016 | 3.167
15.5 | 0.87 | 0.29674 | -0.017 | 2.931
16 | 0.895 | 0.30101 | -0.017 | 2.973
16.5 | 0.92 | 0.30454 | -0.018 | 3.022
17 | 0.946 | 0.30139 | -0.018 | 3.138
17.5 | 0.974 | 0.31484 | -0.019 | 3.092
18 | 0.998 | 0.33425 | -0.019 | 2.987
18.5 | 1.023 | 0.34307 | -0.02 | 2.983
19 | 1.049 | 0.3514 | -0.02 | 2.984
19.5 | 1.074 | 0.35392 | -0.02 | 3.035
20 | 1.101 | 0.36376 | -0.021 | 3.028

## 16. Re 100k Mach 0.50 (2)
BIGFOIL.COM POLAR EXPORT
NACA63-210 a=0.0
NACA63-210 a=0.0 |  |  |  | Cl Max: | 0.899 | at alpha= | 7.5 | deg
XFOIL ncrit=9 |  |  |  | L/D Max: | 43.0574 | at alpha= | 4.5 | deg
Re: | 100000 |  |  | Cd Min: | 0.29621 | at alpha= | -20 | deg
Mach: | 0.5 |  |  | Cl=0 at alpha= | -1.2588 | deg
|  |  |  | @ Cl=0.1, Cd= | 0.018228
|  |  |  | @ Cl=0.4, Cd= | 0.017643
|  |  |  | @ Cl=0.6, Cd= | 0.019244
alpha (deg) | Cl | Cd | Cm | Cl/Cd
-20 | -0.9211 | 0.29621 | 0.0968 | -3.1096
-19.5 | -0.8934 | 0.28078 | 0.0929 | -3.1819
-19 | -0.867 | 0.26883 | 0.0894 | -3.2251
-18.5 | -0.8435 | 0.2603 | 0.0846 | -3.2405
-18 | -0.8208 | 0.25244 | 0.0789 | -3.2515
-17.5 | -0.8045 | 0.24905 | 0.0711 | -3.2303
-16.5 | -0.7538 | 0.22728 | 0.063 | -3.3166
-16 | -0.7305 | 0.21881 | 0.0586 | -3.3385
-15.5 | -0.7101 | 0.21131 | 0.0531 | -3.3605
-15 | -0.7047 | 0.2096 | 0.0444 | -3.3621
-14.5 | -0.6679 | 0.19427 | 0.0436 | -3.438
-14 | -0.6475 | 0.18645 | 0.0391 | -3.4728
-13.5 | -0.6514 | 0.18482 | 0.03 | -3.5245
-13 | -0.6099 | 0.16974 | 0.0302 | -3.5931
-12.5 | -0.5952 | 0.16255 | 0.0252 | -3.6616
-12 | -0.5867 | 0.15498 | 0.0197 | -3.7856
-11.5 | -0.5634 | 0.14615 | 0.0174 | -3.8549
-11 | -0.548 | 0.13764 | 0.014 | -3.9814
-10.5 | -0.56 | 0.13271 | 0.0056 | -4.2197
-10 | -0.5224 | 0.12173 | 0.0068 | -4.2915
-9.5 | -0.5142 | 0.1137 | 0.0028 | -4.5224
-9 | -0.5117 | 0.10603 | -0.0018 | -4.826
-8.5 | -0.4993 | 0.09818 | -0.0041 | -5.0856
-8 | -0.4942 | 0.09127 | -0.007 | -5.4147
-7.5 | -0.4835 | 0.08356 | -0.0086 | -5.7863
-7 | -0.4868 | 0.0766 | -0.0116 | -6.3551
-6 | -0.5387 | 0.04968 | -0.0378 | -10.8434
-5.5 | -0.5396 | 0.04352 | -0.0328 | -12.3989
-5 | -0.5507 | 0.03866 | -0.0258 | -14.2447
-4.5 | -0.5284 | 0.03386 | -0.0219 | -15.6054
-4 | -0.4418 | 0.02738 | -0.0279 | -16.1359
-3.5 | -0.3465 | 0.02306 | -0.0324 | -15.026
-3 | -0.2526 | 0.02004 | -0.0367 | -12.6048
-2.5 | -0.1811 | 0.01631 | -0.0394 | -11.1036
-2 | -0.1474 | 0.01679 | -0.0264 | -8.779
-1.5 | -0.0537 | 0.01853 | -0.022 | -2.898
-1 | 0.0576 | 0.01832 | -0.0305 | 3.1441
0 | 0.2602 | 0.01788 | -0.0458 | 14.5526
0.5 | 0.3635 | 0.0176 | -0.0544 | 20.6534
1 | 0.4234 | 0.01767 | -0.055 | 23.9615
1.5 | 0.4585 | 0.01812 | -0.051 | 25.3035
2 | 0.4934 | 0.01856 | -0.0463 | 26.5841
2.5 | 0.5316 | 0.01883 | -0.041 | 28.2315
3 | 0.5711 | 0.0192 | -0.0358 | 29.7448
3.5 | 0.6174 | 0.01927 | -0.0305 | 32.0394
4 | 0.6724 | 0.0186 | -0.0248 | 36.1505
4.5 | 0.7281 | 0.01691 | -0.0171 | 43.0574
5 | 0.7585 | 0.01774 | -0.0087 | 42.7565
5.5 | 0.768 | 0.02238 | -0.0022 | 34.3164
6 | 0.8085 | 0.0261 | 0.0026 | 30.977
6.5 | 0.862 | 0.03104 | 0.0059 | 27.7706
7 | 0.8951 | 0.03703 | 0.0093 | 24.1723
7.5 | 0.899 | 0.04376 | 0.0132 | 20.5439
8 | 0.8766 | 0.05074 | 0.016 | 17.2763
8.5 | 0.8444 | 0.05953 | 0.0139 | 14.1844
9 | 0.8086 | 0.07095 | 0.0071 | 11.3968
9.5 | 0.7781 | 0.08462 | -0.0025 | 9.1952
10 | 0.7607 | 0.09866 | -0.0114 | 7.7103
10.5 | 0.7538 | 0.11166 | -0.0185 | 6.7509
11 | 0.7393 | 0.12717 | -0.0293 | 5.8135
11.5 | 0.5936 | 0.13341 | -0.0304 | 4.4494
12 | 0.5984 | 0.14074 | -0.0332 | 4.2518
13 | 0.6017 | 0.15335 | -0.0405 | 3.9237
13.5 | 0.6359 | 0.16414 | -0.041 | 3.8741
14 | 0.621 | 0.16723 | -0.0472 | 3.7134
14.5 | 0.6294 | 0.17434 | -0.0508 | 3.6102
15 | 0.6513 | 0.18284 | -0.0527 | 3.5621
15.5 | 0.6511 | 0.18901 | -0.0581 | 3.4448
16 | 0.6647 | 0.19643 | -0.0614 | 3.3839
16.5 | 0.6752 | 0.20452 | -0.0653 | 3.3014
17 | 0.6863 | 0.21168 | -0.0694 | 3.2422
17.5 | 0.7117 | 0.2239 | -0.0709 | 3.1787
18 | 0.7082 | 0.22794 | -0.0777 | 3.107
18.5 | 0.721 | 0.23608 | -0.0813 | 3.054
19 | 0.7516 | 0.25148 | -0.082 | 2.9887
19.5 | 0.7463 | 0.25431 | -0.0889 | 2.9346
20 | 0.7554 | 0.26218 | -0.0936 | 2.8812

## 17. Re 250k Mach 0.00 (1)
BIGFOIL.COM POLAR EXPORT
NACA63-210 a=0.0
NACA63-210 a=0.0 |  |  |  | Cl Max: | 0.827 | at alpha= | 10 | deg
JavaFoil+Calcfoil stall+Eppler ext transition |  |  |  | L/D Max: | 71.507 | at alpha= | 4 | deg
Re: | 250000 |  |  | Cd Min: | 0.00765 | at alpha= | 0 | deg
Mach: | 0 |  |  | Cl=0 at alpha= | -0.9661 | deg
|  |  |  | @ Cl=0.1, Cd= | 0.0076567
|  |  |  | @ Cl=0.4, Cd= | 0.0079459
|  |  |  | @ Cl=0.6, Cd= | 0.010019
alpha (deg) | Cl | Cd | Cm | Cl/Cd
-16 | -0.452 | 0.2135 | -0.001 | -2.116
-15.5 | -0.475 | 0.19741 | -0.001 | -2.404
-15 | -0.498 | 0.18192 | -0.001 | -2.736
-14.5 | -0.521 | 0.16511 | -0.001 | -3.153
-14 | -0.543 | 0.15348 | -0.002 | -3.537
-13.5 | -0.564 | 0.13864 | -0.002 | -4.07
-13 | -0.584 | 0.13139 | -0.002 | -4.447
-12.5 | -0.602 | 0.12031 | -0.002 | -5.005
-12 | -0.618 | 0.1106 | -0.002 | -5.583
-11.5 | -0.627 | 0.10174 | -0.002 | -6.161
-11 | -0.63 | 0.09118 | -0.002 | -6.908
-10.5 | -0.63 | 0.08707 | -0.003 | -7.23
-10 | -0.625 | 0.07869 | -0.003 | -7.944
-9.5 | -0.617 | 0.07287 | -0.003 | -8.464
-9 | -0.604 | 0.0681 | -0.003 | -8.875
-8.5 | -0.588 | 0.06295 | -0.003 | -9.334
-8 | -0.567 | 0.05803 | -0.003 | -9.766
-7.5 | -0.542 | 0.05416 | -0.003 | -10.002
-7 | -0.513 | 0.05037 | -0.004 | -10.185
-6.5 | -0.481 | 0.04711 | -0.004 | -10.208
-6 | -0.446 | 0.04415 | -0.004 | -10.094
-5.5 | -0.408 | 0.04129 | -0.004 | -9.876
-5 | -0.367 | 0.03891 | -0.004 | -9.439
-4.5 | -0.325 | 0.03678 | -0.005 | -8.83
-4 | -0.281 | 0.03488 | -0.005 | -8.054
-3.5 | -0.293 | 0.01072 | -0.012 | -27.358
-3 | -0.237 | 0.01054 | -0.013 | -22.439
-2.5 | -0.179 | 0.01026 | -0.013 | -17.456
-2 | -0.121 | 0.01006 | -0.013 | -12.043
-1.5 | -0.063 | 0.00776 | -0.014 | -8.087
-1 | -0.004 | 0.00768 | -0.014 | -0.538
-0.5 | 0.055 | 0.00768 | -0.015 | 7.115
0 | 0.113 | 0.00765 | -0.015 | 14.815
0.5 | 0.172 | 0.00769 | -0.015 | 22.353
1 | 0.231 | 0.00775 | -0.016 | 29.764
1.5 | 0.289 | 0.00779 | -0.016 | 37.126
2 | 0.348 | 0.00791 | -0.017 | 43.908
2.5 | 0.406 | 0.00795 | -0.017 | 51.007
3 | 0.463 | 0.0081 | -0.017 | 57.19
3.5 | 0.521 | 0.00827 | -0.018 | 62.917
4 | 0.577 | 0.00807 | -0.018 | 71.507
4.5 | 0.632 | 0.01273 | -0.019 | 49.601
5 | 0.685 | 0.01326 | -0.019 | 51.657
5.5 | 0.735 | 0.0138 | -0.019 | 53.296
6 | 0.782 | 0.01444 | -0.02 | 54.192
6.5 | 0.825 | 0.01508 | -0.02 | 54.734
7 | 0.705 | 0.04632 | -0.009 | 15.223
7.5 | 0.735 | 0.04972 | -0.009 | 14.789
8 | 0.762 | 0.05304 | -0.009 | 14.366
8.5 | 0.785 | 0.05739 | -0.009 | 13.681
9 | 0.804 | 0.06152 | -0.008 | 13.069
9.5 | 0.818 | 0.06626 | -0.008 | 12.348
10 | 0.827 | 0.07169 | -0.008 | 11.537
10.5 | 0.826 | 0.07784 | -0.008 | 10.61
11 | 0.819 | 0.08473 | -0.008 | 9.668
11.5 | 0.807 | 0.09042 | -0.008 | 8.927
12 | 0.79 | 0.09662 | -0.008 | 8.181
12.5 | 0.77 | 0.10569 | -0.008 | 7.283
13 | 0.746 | 0.11694 | -0.008 | 6.376
13.5 | 0.719 | 0.12267 | -0.008 | 5.86
14 | 0.69 | 0.13542 | -0.008 | 5.098
14.5 | 0.661 | 0.14709 | -0.008 | 4.491
15 | 0.63 | 0.16344 | -0.009 | 3.854

## 18. Re 250k Mach 0.00 (2)
BIGFOIL.COM POLAR EXPORT
NACA63-210 a=0.0
NACA63-210 a=0.0 |  |  |  | Cl Max: | 1.0243 | at alpha= | 9.5 | deg
XFOIL ncrit=9 |  |  |  | L/D Max: | 68.5423 | at alpha= | 5 | deg
Re: | 250000 |  |  | Cd Min: | 0.25457 | at alpha= | -20 | deg
Mach: | 0 |  |  | Cl=0 at alpha= | -0.87401 | deg
|  |  |  | @ Cl=0.1, Cd= | 0.0089254
|  |  |  | @ Cl=0.4, Cd= | 0.008943
|  |  |  | @ Cl=0.6, Cd= | 0.0092587
alpha (deg) | Cl | Cd | Cm | Cl/Cd
-20 | -0.817 | 0.25457 | 0.0818 | -3.2093
-19.5 | -0.8058 | 0.25063 | 0.0748 | -3.2151
-19 | -0.7843 | 0.24029 | 0.0725 | -3.264
-18.5 | -0.7661 | 0.23337 | 0.0693 | -3.2828
-18 | -0.7487 | 0.22676 | 0.0653 | -3.3017
-17.5 | -0.7317 | 0.21995 | 0.0612 | -3.3267
-17 | -0.7149 | 0.21287 | 0.0569 | -3.3584
-16.5 | -0.7013 | 0.20633 | 0.051 | -3.3989
-16 | -0.693 | 0.20039 | 0.0447 | -3.4583
-15.5 | -0.6811 | 0.19293 | 0.0395 | -3.5303
-15 | -0.6552 | 0.1825 | 0.0398 | -3.5901
-14.5 | -0.6395 | 0.17558 | 0.0366 | -3.6422
-14 | -0.6263 | 0.16803 | 0.0325 | -3.7273
-13.5 | -0.6217 | 0.16058 | 0.0256 | -3.8716
-13 | -0.6153 | 0.15238 | 0.0195 | -4.0379
-12.5 | -0.6099 | 0.14129 | 0.0154 | -4.3167
-12 | -0.5912 | 0.13418 | 0.0154 | -4.406
-11.5 | -0.5801 | 0.12675 | 0.0126 | -4.5767
-11 | -0.5742 | 0.11833 | 0.0083 | -4.8525
-10.5 | -0.5792 | 0.10809 | -0.0014 | -5.3585
-10 | -0.5831 | 0.09702 | -0.0107 | -6.0101
-9 | -0.6392 | 0.07395 | -0.0265 | -8.6437
-8.5 | -0.6251 | 0.06592 | -0.0267 | -9.4827
-8 | -0.6224 | 0.05857 | -0.0284 | -10.6266
-7.5 | -0.6106 | 0.05354 | -0.0287 | -11.4046
-7 | -0.5945 | 0.04241 | -0.0295 | -14.0179
-6 | -0.5352 | 0.03315 | -0.0268 | -16.1448
-5.5 | -0.4565 | 0.02295 | -0.0284 | -19.8911
-5 | -0.387 | 0.01771 | -0.0315 | -21.8521
-4.5 | -0.3248 | 0.01533 | -0.0327 | -21.1872
-4 | -0.2764 | 0.01417 | -0.0309 | -19.506
-3.5 | -0.2332 | 0.0127 | -0.0282 | -18.3622
-3 | -0.1868 | 0.01155 | -0.0262 | -16.1732
-2.5 | -0.1533 | 0.00886 | -0.0228 | -17.3025
-2 | -0.1046 | 0.00879 | -0.0204 | -11.8999
-1.5 | -0.0611 | 0.00895 | -0.0161 | -6.8268
-1 | -0.0127 | 0.00899 | -0.0136 | -1.4127
-0.5 | 0.0377 | 0.00896 | -0.0119 | 4.2076
0 | 0.0882 | 0.00893 | -0.0103 | 9.8768
0.5 | 0.1397 | 0.00891 | -0.0088 | 15.679
1 | 0.2008 | 0.00891 | -0.0095 | 22.5365
1.5 | 0.2721 | 0.00893 | -0.0126 | 30.4703
2 | 0.3531 | 0.00896 | -0.018 | 39.4085
2.5 | 0.436 | 0.00893 | -0.024 | 48.8242
3 | 0.4827 | 0.00896 | -0.0228 | 53.8728
3.5 | 0.526 | 0.00904 | -0.0206 | 58.1858
4 | 0.573 | 0.00915 | -0.0188 | 62.623
4.5 | 0.6227 | 0.00935 | -0.0177 | 66.5989
5 | 0.6724 | 0.00981 | -0.0167 | 68.5423
5.5 | 0.7127 | 0.01168 | -0.0151 | 61.0188
6 | 0.7472 | 0.01491 | -0.0133 | 50.114
6.5 | 0.7901 | 0.01679 | -0.0118 | 47.0578
7 | 0.8289 | 0.01933 | -0.0098 | 42.8815
7.5 | 0.8736 | 0.02148 | -0.0082 | 40.6704
8 | 0.9162 | 0.02503 | -0.0069 | 36.6041
8.5 | 0.9602 | 0.02903 | -0.0053 | 33.0761
9 | 0.998 | 0.03291 | -0.0034 | 30.3251
9.5 | 1.0243 | 0.0386 | -0.0008 | 26.5363
10 | 1.0188 | 0.04858 | 0.0037 | 20.9716

## 19. Re 250k Mach 0.10 (1)
BIGFOIL.COM POLAR EXPORT
NACA63-210 a=0.0
NACA63-210 a=0.0 |  |  |  | Cl Max: | 0.828 | at alpha= | 6.5 | deg
JavaFoil+Calcfoil stall+Eppler ext transition |  |  |  | L/D Max: | 71.861 | at alpha= | 4 | deg
Re: | 250000 |  |  | Cd Min: | 0.00767 | at alpha= | -1 | deg
Mach: | 0.1 |  |  | Cl=0 at alpha= | -0.9661 | deg
|  |  |  | @ Cl=0.1, Cd= | 0.0076853
|  |  |  | @ Cl=0.4, Cd= | 0.0079778
|  |  |  | @ Cl=0.6, Cd= | 0.0097827
alpha (deg) | Cl | Cd | Cm | Cl/Cd
-15.5 | -0.43 | 0.21218 | -0.001 | -2.026
-15 | -0.456 | 0.19318 | -0.001 | -2.359
-14.5 | -0.482 | 0.17571 | -0.001 | -2.741
-14 | -0.507 | 0.16072 | -0.002 | -3.157
-13.5 | -0.532 | 0.14787 | -0.002 | -3.6
-13 | -0.556 | 0.13409 | -0.002 | -4.146
-12.5 | -0.578 | 0.12442 | -0.002 | -4.643
-12 | -0.597 | 0.11444 | -0.002 | -5.215
-11.5 | -0.61 | 0.1067 | -0.002 | -5.712
-11 | -0.616 | 0.09412 | -0.002 | -6.542
-10.5 | -0.618 | 0.08852 | -0.003 | -6.984
-10 | -0.616 | 0.07993 | -0.003 | -7.713
-9.5 | -0.61 | 0.07353 | -0.003 | -8.302
-9 | -0.6 | 0.06893 | -0.003 | -8.704
-8.5 | -0.585 | 0.06331 | -0.003 | -9.238
-8 | -0.565 | 0.0592 | -0.003 | -9.551
-7.5 | -0.541 | 0.0545 | -0.003 | -9.933
-7 | -0.513 | 0.05034 | -0.004 | -10.201
-6.5 | -0.482 | 0.04747 | -0.004 | -10.149
-6 | -0.447 | 0.04414 | -0.004 | -10.125
-5.5 | -0.409 | 0.04128 | -0.004 | -9.914
-5 | -0.369 | 0.03906 | -0.005 | -9.442
-4.5 | -0.326 | 0.03683 | -0.005 | -8.856
-4 | -0.282 | 0.0349 | -0.005 | -8.09
-3.5 | -0.295 | 0.01075 | -0.012 | -27.412
-3 | -0.238 | 0.01054 | -0.013 | -22.564
-2.5 | -0.18 | 0.01025 | -0.013 | -17.556
-2 | -0.122 | 0.01008 | -0.013 | -12.073
-1.5 | -0.063 | 0.00779 | -0.014 | -8.091
-1 | -0.004 | 0.00767 | -0.014 | -0.542
-0.5 | 0.055 | 0.00767 | -0.015 | 7.158
0 | 0.114 | 0.00769 | -0.015 | 14.801
0.5 | 0.173 | 0.00769 | -0.016 | 22.469
1 | 0.232 | 0.00774 | -0.016 | 29.948
1.5 | 0.291 | 0.00779 | -0.016 | 37.314
2 | 0.349 | 0.0079 | -0.017 | 44.228
2.5 | 0.408 | 0.00799 | -0.017 | 51.038
3 | 0.466 | 0.00814 | -0.018 | 57.228
3.5 | 0.523 | 0.00834 | -0.018 | 62.754
4 | 0.58 | 0.00807 | -0.018 | 71.861
4.5 | 0.635 | 0.01278 | -0.019 | 49.636
5 | 0.688 | 0.01332 | -0.019 | 51.674
5.5 | 0.738 | 0.01388 | -0.02 | 53.205
6 | 0.785 | 0.01452 | -0.02 | 54.055
6.5 | 0.828 | 0.01517 | -0.02 | 54.562
7 | 0.707 | 0.04645 | -0.009 | 15.22
7.5 | 0.737 | 0.04999 | -0.009 | 14.737
8 | 0.763 | 0.05394 | -0.009 | 14.144
8.5 | 0.785 | 0.05743 | -0.009 | 13.668
9 | 0.802 | 0.06188 | -0.008 | 12.968
9.5 | 0.815 | 0.06677 | -0.008 | 12.208
10 | 0.822 | 0.07255 | -0.008 | 11.329
10.5 | 0.818 | 0.07962 | -0.008 | 10.273
11 | 0.808 | 0.08708 | -0.008 | 9.277
11.5 | 0.792 | 0.09253 | -0.008 | 8.561

## 20. Re 250k Mach 0.10 (2)
BIGFOIL.COM POLAR EXPORT
NACA63-210 a=0.0
NACA63-210 a=0.0 |  |  |  | Cl Max: | 1.0209 | at alpha= | 9.5 | deg
XFOIL ncrit=9 |  |  |  | L/D Max: | 68.4211 | at alpha= | 5 | deg
Re: | 250000 |  |  | Cd Min: | 0.06097 | at alpha= | 10.5 | deg
Mach: | 0.1 |  |  | Cl=0 at alpha= | -99 | deg
|  |  |  | @ Cl=0.1, Cd= | 0.0089558
|  |  |  | @ Cl=0.4, Cd= | 0.0089788
|  |  |  | @ Cl=0.6, Cd= | 0.0092843
alpha (deg) | Cl | Cd | Cm | Cl/Cd
0 | 0.089 | 0.00896 | -0.0105 | 9.933
0.5 | 0.1409 | 0.00894 | -0.009 | 15.7606
1 | 0.2013 | 0.00894 | -0.0094 | 22.5168
1.5 | 0.273 | 0.00896 | -0.0125 | 30.4688
2 | 0.3533 | 0.00899 | -0.0177 | 39.2992
2.5 | 0.4368 | 0.00897 | -0.0237 | 48.6957
3 | 0.486 | 0.00899 | -0.0229 | 54.0601
3.5 | 0.5293 | 0.00907 | -0.0206 | 58.3572
4 | 0.5764 | 0.00918 | -0.0189 | 62.7887
4.5 | 0.6262 | 0.0094 | -0.0176 | 66.617
5 | 0.676 | 0.00988 | -0.0165 | 68.4211
5.5 | 0.7149 | 0.01202 | -0.0149 | 59.4759
6 | 0.751 | 0.01503 | -0.0131 | 49.9667
6.5 | 0.7935 | 0.01698 | -0.0114 | 46.7314
7 | 0.8326 | 0.01955 | -0.0094 | 42.5882
7.5 | 0.8774 | 0.02182 | -0.0077 | 40.2108
8 | 0.9201 | 0.02609 | -0.0064 | 35.2664
8.5 | 0.9635 | 0.02973 | -0.0046 | 32.4083
9 | 0.9995 | 0.03378 | -0.0025 | 29.5885
9.5 | 1.0209 | 0.0401 | 0.0006 | 25.4589
10 | 1.0112 | 0.04966 | 0.005 | 20.3625
10.5 | 0.9793 | 0.06097 | 0.0081 | 16.062

## 21. Re 250k Mach 0.25 (1)
BIGFOIL.COM POLAR EXPORT
NACA63-210 a=0.0
NACA63-210 a=0.0 |  |  |  | Cl Max: | 0.8 | at alpha= | 6 | deg
JavaFoil+Calcfoil stall+Eppler ext transition |  |  |  | L/D Max: | 72.518 | at alpha= | 4 | deg
Re: | 250000 |  |  | Cd Min: | 0.00772 | at alpha= | -0.5 | deg
Mach: | 0.25 |  |  | Cl=0 at alpha= | -0.96667 | deg
|  |  |  | @ Cl=0.1, Cd= | 0.0077416
|  |  |  | @ Cl=0.4, Cd= | 0.0080325
|  |  |  | @ Cl=0.6, Cd= | 0.0086457
alpha (deg) | Cl | Cd | Cm | Cl/Cd
-14 | -0.101 | 0.20194 | -0.002 | -0.502
-13.5 | -0.219 | 0.18235 | -0.002 | -1.201
-13 | -0.29 | 0.17021 | -0.002 | -1.706
-12.5 | -0.353 | 0.16007 | -0.002 | -2.206
-12 | -0.41 | 0.16059 | -0.002 | -2.553
-11.5 | -0.456 | 0.13636 | -0.002 | -3.342
-11 | -0.491 | 0.11903 | -0.002 | -4.121
-10.5 | -0.519 | 0.10143 | -0.002 | -5.116
-10 | -0.54 | 0.09115 | -0.003 | -5.928
-9.5 | -0.554 | 0.08166 | -0.003 | -6.788
-9 | -0.561 | 0.07655 | -0.003 | -7.324
-8.5 | -0.559 | 0.06903 | -0.003 | -8.102
-8 | -0.551 | 0.06197 | -0.003 | -8.884
-7.5 | -0.535 | 0.05772 | -0.004 | -9.268
-7 | -0.513 | 0.05184 | -0.004 | -9.895
-6.5 | -0.485 | 0.04887 | -0.004 | -9.935
-6 | -0.453 | 0.045 | -0.004 | -10.068
-5.5 | -0.417 | 0.04195 | -0.004 | -9.934
-5 | -0.377 | 0.03962 | -0.005 | -9.506
-4.5 | -0.334 | 0.03716 | -0.005 | -8.976
-4 | -0.289 | 0.03492 | -0.005 | -8.281
-3.5 | -0.302 | 0.01086 | -0.013 | -27.837
-3 | -0.244 | 0.01065 | -0.013 | -22.916
-2.5 | -0.185 | 0.01039 | -0.013 | -17.789
-2 | -0.125 | 0.01018 | -0.014 | -12.274
-1.5 | -0.065 | 0.00784 | -0.014 | -8.26
-1 | -0.004 | 0.00781 | -0.015 | -0.547
-0.5 | 0.056 | 0.00772 | -0.015 | 7.313
0 | 0.117 | 0.00775 | -0.016 | 15.093
0.5 | 0.178 | 0.00774 | -0.016 | 22.924
1 | 0.238 | 0.0078 | -0.016 | 30.53
1.5 | 0.299 | 0.00785 | -0.017 | 38.015
2 | 0.359 | 0.00793 | -0.017 | 45.225
2.5 | 0.419 | 0.00808 | -0.018 | 51.828
3 | 0.478 | 0.00822 | -0.018 | 58.223
3.5 | 0.537 | 0.00804 | -0.018 | 66.861
4 | 0.595 | 0.00821 | -0.019 | 72.518
4.5 | 0.651 | 0.01309 | -0.019 | 49.71
5 | 0.705 | 0.01368 | -0.02 | 51.507
5.5 | 0.754 | 0.01433 | -0.02 | 52.651
6 | 0.8 | 0.01499 | -0.02 | 53.362
6.5 | 0.687 | 0.04375 | -0.01 | 15.711
7 | 0.717 | 0.04715 | -0.009 | 15.197
7.5 | 0.743 | 0.05048 | -0.009 | 14.716
8 | 0.763 | 0.05496 | -0.009 | 13.892
8.5 | 0.778 | 0.05982 | -0.009 | 13.002
9 | 0.785 | 0.06533 | -0.008 | 12.015
9.5 | 0.784 | 0.07176 | -0.008 | 10.933
10 | 0.774 | 0.0789 | -0.008 | 9.813
10.5 | 0.747 | 0.08734 | -0.008 | 8.548
11 | 0.708 | 0.09861 | -0.007 | 7.182

## 22. Re 250k Mach 0.25 (2)
BIGFOIL.COM POLAR EXPORT
NACA63-210 a=0.0
NACA63-210 a=0.0 |  |  |  | Cl Max: | 0.9934 | at alpha= | 9 | deg
XFOIL ncrit=9 |  |  |  | L/D Max: | 67.3125 | at alpha= | 4.5 | deg
Re: | 250000 |  |  | Cd Min: | 0.26125 | at alpha= | -20 | deg
Mach: | 0.25 |  |  | Cl=0 at alpha= | -0.8871 | deg
|  |  |  | @ Cl=0.1, Cd= | 0.0091087
|  |  |  | @ Cl=0.4, Cd= | 0.0091551
|  |  |  | @ Cl=0.6, Cd= | 0.0093554
alpha (deg) | Cl | Cd | Cm | Cl/Cd
-20 | -0.8376 | 0.26125 | 0.0853 | -3.2061
-19 | -0.8 | 0.24537 | 0.0773 | -3.2604
-18.5 | -0.7814 | 0.23849 | 0.0733 | -3.2764
-18 | -0.7629 | 0.23153 | 0.069 | -3.295
-17.5 | -0.7447 | 0.22437 | 0.0646 | -3.3191
-17 | -0.7268 | 0.21715 | 0.0596 | -3.347
-16.5 | -0.7152 | 0.21155 | 0.0527 | -3.3808
-16 | -0.7038 | 0.20514 | 0.0469 | -3.4308
-15.5 | -0.6786 | 0.1938 | 0.0458 | -3.5015
-15 | -0.6597 | 0.18651 | 0.0428 | -3.5371
-14.5 | -0.6435 | 0.1792 | 0.0389 | -3.591
-14 | -0.6315 | 0.17182 | 0.0333 | -3.6754
-13.5 | -0.6261 | 0.16479 | 0.0263 | -3.7994
-13 | -0.6161 | 0.15641 | 0.021 | -3.939
-12.5 | -0.5968 | 0.14614 | 0.021 | -4.0838
-12 | -0.5822 | 0.13867 | 0.0183 | -4.1985
-11.5 | -0.5724 | 0.13063 | 0.0145 | -4.3818
-11 | -0.5703 | 0.12178 | 0.0072 | -4.683
-10.5 | -0.5709 | 0.11255 | -0.0012 | -5.0724
-10 | -0.5658 | 0.10241 | -0.0021 | -5.5249
-9.5 | -0.5558 | 0.09519 | -0.0043 | -5.8388
-9 | -0.5549 | 0.08638 | -0.0095 | -6.4239
-8.5 | -0.5663 | 0.07461 | -0.0202 | -7.5901
-8 | -0.596 | 0.06438 | -0.0287 | -9.2575
-7.5 | -0.6055 | 0.05877 | -0.0304 | -10.3029
-7 | -0.5893 | 0.04724 | -0.0318 | -12.4746
-6 | -0.5386 | 0.03598 | -0.0304 | -14.9694
-5.5 | -0.4628 | 0.02516 | -0.0324 | -18.3943
-5 | -0.3939 | 0.01904 | -0.0352 | -20.688
-4.5 | -0.3365 | 0.01631 | -0.0345 | -20.6315
-4 | -0.2882 | 0.01483 | -0.032 | -19.4336
-3.5 | -0.2433 | 0.01325 | -0.029 | -18.3623
-3 | -0.1942 | 0.01216 | -0.0271 | -15.9704
-2.5 | -0.1581 | 0.00912 | -0.0241 | -17.3355
-1.5 | -0.0616 | 0.00909 | -0.0174 | -6.7767
-1 | -0.0119 | 0.00917 | -0.0146 | -1.2977
-0.5 | 0.0408 | 0.00913 | -0.0129 | 4.4688
0 | 0.0933 | 0.00911 | -0.0111 | 10.2415
0.5 | 0.146 | 0.0091 | -0.0095 | 16.044
1 | 0.2038 | 0.0091 | -0.009 | 22.3956
2 | 0.357 | 0.00915 | -0.0165 | 39.0164
2.5 | 0.442 | 0.00916 | -0.0223 | 48.2533
3 | 0.5041 | 0.00915 | -0.0236 | 55.0929
3.5 | 0.5478 | 0.00923 | -0.021 | 59.3499
4 | 0.5952 | 0.00933 | -0.0188 | 63.7942
4.5 | 0.6462 | 0.0096 | -0.0174 | 67.3125
5 | 0.695 | 0.01039 | -0.0158 | 66.8912
5.5 | 0.7267 | 0.01378 | -0.0135 | 52.7358
6 | 0.7698 | 0.01588 | -0.0116 | 48.4761
6.5 | 0.8115 | 0.01809 | -0.0093 | 44.859
7 | 0.8519 | 0.02095 | -0.0068 | 40.6635
7.5 | 0.8976 | 0.02372 | -0.0048 | 37.8415
8 | 0.9394 | 0.02889 | -0.003 | 32.5164
8.5 | 0.9741 | 0.03381 | -0.0002 | 28.811
9 | 0.9934 | 0.03924 | 0.0033 | 25.316
9.5 | 0.9876 | 0.04652 | 0.0074 | 21.2296
10 | 0.9577 | 0.05367 | 0.0113 | 17.8442
10.5 | 0.9206 | 0.06262 | 0.0101 | 14.7014
11 | 0.8818 | 0.07404 | 0.0042 | 11.9098
11.5 | 0.8413 | 0.08911 | -0.0063 | 9.4411
12 | 0.6472 | 0.12403 | -0.0249 | 5.2181
12.5 | 0.6387 | 0.13337 | -0.03 | 4.7889
13 | 0.7666 | 0.14889 | -0.0407 | 5.1488
13.5 | 0.7743 | 0.15805 | -0.0452 | 4.8991
14 | 0.793 | 0.16459 | -0.0462 | 4.818

## 23. Re 250k Mach 0.50 (1)
BIGFOIL.COM POLAR EXPORT
NACA63-210 a=0.0
NACA63-210 a=0.0 |  |  |  | Cl Max: | 1.102 | at alpha= | 20 | deg
JavaFoil+Calcfoil stall+Eppler ext transition |  |  |  | L/D Max: | 64.702 | at alpha= | 3 | deg
Re: | 250000 |  |  | Cd Min: | 0.00796 | at alpha= | 2 | deg
Mach: | 0.5 |  |  | Cl=0 at alpha= | -0.96323 | deg
|  |  |  | @ Cl=0.1, Cd= | 0.0080163
|  |  |  | @ Cl=0.4, Cd= | 0.0079631
|  |  |  | @ Cl=0.6, Cd= | 0.00987
alpha (deg) | Cl | Cd | Cm | Cl/Cd
-20 | -1.018 | 0.26027 | -0.001 | -3.912
-19.5 | -0.992 | 0.26758 | -0.001 | -3.708
-19 | -0.964 | 0.24347 | -0.001 | -3.959
-18.5 | -0.938 | 0.24044 | -0.001 | -3.9
-18 | -0.912 | 0.23285 | -0.002 | -3.916
-17.5 | -0.886 | 0.22204 | -0.002 | -3.989
-17 | -0.86 | 0.21742 | -0.002 | -3.954
-16.5 | -0.832 | 0.21544 | -0.002 | -3.861
-16 | -0.805 | 0.20949 | -0.002 | -3.843
-15.5 | -0.779 | 0.20011 | -0.002 | -3.893
-15 | -0.753 | 0.19902 | -0.002 | -3.782
-14.5 | -0.726 | 0.19364 | -0.003 | -3.751
-14 | -0.7 | 0.17747 | -0.003 | -3.945
-13.5 | -0.672 | 0.1733 | -0.003 | -3.877
-13 | -0.645 | 0.16905 | -0.003 | -3.818
-12.5 | -0.619 | 0.16725 | -0.003 | -3.701
-12 | -0.593 | 0.1528 | -0.003 | -3.878
-11.5 | -0.566 | 0.15876 | -0.003 | -3.564
-11 | -0.538 | 0.14644 | -0.003 | -3.677
-10.5 | -0.512 | 0.1403 | -0.004 | -3.647
-10 | -0.485 | 0.12763 | -0.004 | -3.8
-9.5 | -0.458 | 0.12449 | -0.004 | -3.682
-9 | -0.432 | 0.12154 | -0.004 | -3.552
-8.5 | -0.405 | 0.1294 | -0.004 | -3.129
-8 | -0.378 | 0.10874 | -0.004 | -3.472
-7.5 | -0.351 | 0.17919 | -0.004 | -1.958
-7 | -0.324 | 0.10389 | -0.004 | -3.119
-6.5 | -0.297 | 0.10051 | -0.004 | -2.958
-6 | -0.365 | 0.06227 | -0.004 | -5.864
-5.5 | -0.417 | 0.04919 | -0.005 | -8.476
-5 | -0.398 | 0.04351 | -0.005 | -9.146
-4.5 | -0.36 | 0.03938 | -0.005 | -9.15
-4 | -0.316 | 0.03657 | -0.005 | -8.648
-3.5 | -0.268 | 0.03437 | -0.006 | -7.809
-3 | -0.218 | 0.03242 | -0.007 | -6.735
-2.5 | -0.206 | 0.01075 | -0.015 | -19.139
-2 | -0.139 | 0.01055 | -0.015 | -13.219
-1.5 | -0.072 | 0.01028 | -0.016 | -7.037
-1 | -0.005 | 0.00806 | -0.016 | -0.592
-0.5 | 0.063 | 0.008 | -0.017 | 7.89
0 | 0.131 | 0.00803 | -0.017 | 16.286
0.5 | 0.198 | 0.00802 | -0.018 | 24.726
1 | 0.266 | 0.00809 | -0.018 | 32.861
1.5 | 0.333 | 0.00817 | -0.019 | 40.796
2 | 0.401 | 0.00796 | -0.019 | 50.358
2.5 | 0.467 | 0.00808 | -0.02 | 57.85
3 | 0.533 | 0.00824 | -0.02 | 64.702
3.5 | 0.598 | 0.00973 | -0.021 | 61.483
4 | 0.657 | 0.01386 | -0.021 | 47.391
4.5 | 0.714 | 0.01462 | -0.021 | 48.859
5 | 0.767 | 0.01559 | -0.022 | 49.187
5.5 | 0.809 | 0.01657 | -0.022 | 48.836
6 | 0.69 | 0.04447 | -0.009 | 15.51
6.5 | 0.692 | 0.04931 | -0.009 | 14.038
7 | 0.626 | 0.05874 | -0.008 | 10.649
7.5 | 0.45 | 0.08778 | -0.008 | 5.129
8 | 0.477 | 0.10534 | -0.009 | 4.527
8.5 | 0.503 | 0.10706 | -0.01 | 4.699
9 | 0.529 | 0.12225 | -0.01 | 4.327
9.5 | 0.556 | 0.12269 | -0.011 | 4.532
10 | 0.582 | 0.12604 | -0.011 | 4.618
10.5 | 0.608 | 0.12953 | -0.012 | 4.694
11 | 0.634 | 0.14978 | -0.012 | 4.232
11.5 | 0.661 | 0.16117 | -0.013 | 4.101
12 | 0.687 | 0.16467 | -0.013 | 4.171
12.5 | 0.712 | 0.1681 | -0.013 | 4.238
13 | 0.738 | 0.17281 | -0.014 | 4.272
13.5 | 0.766 | 0.17721 | -0.015 | 4.321
14 | 0.791 | 0.19172 | -0.015 | 4.126
14.5 | 0.817 | 0.19208 | -0.015 | 4.251
15 | 0.842 | 0.19682 | -0.016 | 4.279
15.5 | 0.87 | 0.22164 | -0.017 | 3.924
16 | 0.895 | 0.22638 | -0.017 | 3.954
16.5 | 0.92 | 0.22302 | -0.018 | 4.127
17 | 0.946 | 0.22988 | -0.018 | 4.115
17.5 | 0.974 | 0.23727 | -0.019 | 4.104
18 | 0.999 | 0.25006 | -0.019 | 3.993
18.5 | 1.024 | 0.25468 | -0.02 | 4.019
19 | 1.049 | 0.2597 | -0.02 | 4.038
19.5 | 1.074 | 0.26558 | -0.02 | 4.046
20 | 1.102 | 0.27338 | -0.021 | 4.029

## 24. Re 250k Mach 0.50 (2)
BIGFOIL.COM POLAR EXPORT
NACA63-210 a=0.0
NACA63-210 a=0.0 |  |  |  | Cl Max: | 1.0538 | at alpha= | 20 | deg
XFOIL ncrit=9 |  |  |  | L/D Max: | 66.8307 | at alpha= | 4 | deg
Re: | 250000 |  |  | Cd Min: | 0.29577 | at alpha= | 20 | deg
Mach: | 0.5 |  |  | Cl=0 at alpha= | -0.90887 | deg
|  |  |  | @ Cl=0.1, Cd= | 0.0098
|  |  |  | @ Cl=0.4, Cd= | 0.0099194
|  |  |  | @ Cl=0.6, Cd= | 0.0099647
alpha (deg) | Cl | Cd | Cm | Cl/Cd
-20 | -0.9184 | 0.28535 | 0.1038 | -3.2185
-19.5 | -0.8953 | 0.27689 | 0.0989 | -3.2334
-19 | -0.8722 | 0.26853 | 0.0935 | -3.2481
-18.5 | -0.8492 | 0.26007 | 0.088 | -3.2653
-18 | -0.8262 | 0.25202 | 0.0818 | -3.2783
-17.5 | -0.8072 | 0.24566 | 0.0746 | -3.2858
-17 | -0.7897 | 0.23906 | 0.0678 | -3.3034
-16.5 | -0.7594 | 0.22569 | 0.0659 | -3.3648
-16 | -0.7363 | 0.21724 | 0.0616 | -3.3893
-15.5 | -0.7143 | 0.20897 | 0.0569 | -3.4182
-15 | -0.6927 | 0.20079 | 0.0513 | -3.4499
-14.5 | -0.6826 | 0.19545 | 0.0428 | -3.4925
-14 | -0.6661 | 0.18688 | 0.0371 | -3.5643
-13.5 | -0.6338 | 0.1747 | 0.0367 | -3.6279
-13 | -0.6137 | 0.16649 | 0.0329 | -3.6861
-12.5 | -0.5955 | 0.15817 | 0.0283 | -3.7649
-12 | -0.5875 | 0.15083 | 0.0207 | -3.8951
-11.5 | -0.5796 | 0.1427 | 0.0134 | -4.0617
-11 | -0.5526 | 0.1324 | 0.0146 | -4.1737
-10.5 | -0.5383 | 0.12423 | 0.0108 | -4.3331
-10 | -0.5324 | 0.11579 | 0.0037 | -4.598
-9.5 | -0.5335 | 0.1069 | -0.0059 | -4.9906
-9 | -0.5166 | 0.09745 | -0.0051 | -5.3012
-8.5 | -0.5046 | 0.08981 | -0.0081 | -5.6185
-8 | -0.5191 | 0.07844 | -0.0246 | -6.6178
-7.5 | -0.5109 | 0.0698 | -0.0247 | -7.3195
-7 | -0.5138 | 0.06117 | -0.0313 | -8.3995
-6 | -0.5241 | 0.04258 | -0.0412 | -12.3086
-5.5 | -0.4777 | 0.0307 | -0.0467 | -15.5603
-5 | -0.4335 | 0.02515 | -0.0448 | -17.2366
-4.5 | -0.3868 | 0.02097 | -0.0406 | -18.4454
-4 | -0.3321 | 0.01783 | -0.037 | -18.6259
-3.5 | -0.2746 | 0.01582 | -0.0339 | -17.3578
-3 | -0.2204 | 0.01379 | -0.031 | -15.9826
-2.5 | -0.1637 | 0.01251 | -0.0287 | -13.0855
-2 | -0.1222 | 0.00959 | -0.0253 | -12.7424
-1.5 | -0.065 | 0.00957 | -0.0219 | -6.7921
-1 | -0.0113 | 0.00983 | -0.0172 | -1.1495
-0.5 | 0.0507 | 0.0098 | -0.0157 | 5.1735
0 | 0.1122 | 0.0098 | -0.0143 | 11.449
0.5 | 0.1725 | 0.00981 | -0.0126 | 17.5841
1 | 0.2329 | 0.00982 | -0.0109 | 23.7169
1.5 | 0.2976 | 0.00984 | -0.01 | 30.2439
2 | 0.3744 | 0.0099 | -0.0117 | 37.8182
2.5 | 0.467 | 0.00997 | -0.0167 | 46.8405
3 | 0.5642 | 0.00997 | -0.0224 | 56.5898
3.5 | 0.6318 | 0.00996 | -0.0224 | 63.4337
4 | 0.679 | 0.01016 | -0.0182 | 66.8307
4.5 | 0.7242 | 0.01135 | -0.0142 | 63.8062
5 | 0.7527 | 0.01488 | -0.01 | 50.5847
5.5 | 0.7926 | 0.01742 | -0.0059 | 45.4994
6 | 0.8302 | 0.02035 | -0.0014 | 40.7961
6.5 | 0.8702 | 0.02412 | 0.0028 | 36.0779
7 | 0.9092 | 0.02887 | 0.007 | 31.4929
7.5 | 0.9194 | 0.03444 | 0.0121 | 26.6957
8 | 0.9076 | 0.04034 | 0.0157 | 22.4988
8.5 | 0.8852 | 0.04825 | 0.0153 | 18.3461
9 | 0.8562 | 0.05833 | 0.0106 | 14.6786
9.5 | 0.8237 | 0.07112 | 0.002 | 11.5818
10 | 0.7913 | 0.0873 | -0.0097 | 9.0641
10.5 | 0.7702 | 0.10405 | -0.02 | 7.4022
11 | 0.7605 | 0.11785 | -0.0277 | 6.4531
11.5 | 0.7598 | 0.12995 | -0.0339 | 5.8469
12 | 0.6258 | 0.13103 | -0.0322 | 4.776
12.5 | 0.7664 | 0.15651 | -0.0481 | 4.8968
13 | 0.7945 | 0.16403 | -0.0472 | 4.8436
13.5 | 0.8042 | 0.17542 | -0.0538 | 4.5844
14 | 0.8077 | 0.18539 | -0.0638 | 4.3568
14.5 | 0.8265 | 0.19424 | -0.0685 | 4.255
15 | 0.8542 | 0.20337 | -0.0698 | 4.2002
15.5 | 0.8725 | 0.21455 | -0.075 | 4.0667
16 | 0.8809 | 0.22249 | -0.0849 | 3.9593
16.5 | 0.9024 | 0.23116 | -0.0899 | 3.9038
17 | 0.9271 | 0.24022 | -0.0929 | 3.8594
17.5 | 0.9525 | 0.2525 | -0.0966 | 3.7723
18 | 0.9659 | 0.25951 | -0.105 | 3.722
18.5 | 0.9854 | 0.26812 | -0.1122 | 3.6752
19 | 1.0072 | 0.27708 | -0.1177 | 3.6351
19.5 | 1.0295 | 0.28585 | -0.1231 | 3.6015
20 | 1.0538 | 0.29577 | -0.1265 | 3.5629

## 25. Re 500k Mach 0.00 (1)
BIGFOIL.COM POLAR EXPORT
NACA63-210 a=0.0
NACA63-210 a=0.0 |  |  |  | Cl Max: | 0.933 | at alpha= | 8 | deg
JavaFoil+Calcfoil stall+Eppler ext transition |  |  |  | L/D Max: | 85.51 | at alpha= | 4 | deg
Re: | 500000 |  |  | Cd Min: | 0.00611 | at alpha= | 0 | deg
Mach: | 0 |  |  | Cl=0 at alpha= | -0.9661 | deg
|  |  |  | @ Cl=0.1, Cd= | 0.006119
|  |  |  | @ Cl=0.4, Cd= | 0.0063507
|  |  |  | @ Cl=0.6, Cd= | 0.0079126
alpha (deg) | Cl | Cd | Cm | Cl/Cd
-16 | -0.452 | 0.17465 | -0.001 | -2.588
-15.5 | -0.475 | 0.15774 | -0.001 | -3.01
-15 | -0.498 | 0.15178 | -0.001 | -3.28
-14.5 | -0.521 | 0.13933 | -0.002 | -3.738
-14 | -0.543 | 0.13409 | -0.002 | -4.05
-13.5 | -0.564 | 0.12254 | -0.002 | -4.607
-13 | -0.584 | 0.11527 | -0.002 | -5.071
-12.5 | -0.602 | 0.10521 | -0.002 | -5.726
-12 | -0.618 | 0.09885 | -0.002 | -6.25
-11.5 | -0.627 | 0.09208 | -0.002 | -6.81
-11 | -0.63 | 0.0831 | -0.003 | -7.584
-10.5 | -0.63 | 0.07702 | -0.003 | -8.177
-10 | -0.625 | 0.07235 | -0.003 | -8.644
-9.5 | -0.617 | 0.06721 | -0.003 | -9.182
-9 | -0.605 | 0.06174 | -0.003 | -9.793
-8.5 | -0.588 | 0.05867 | -0.003 | -10.02
-8 | -0.567 | 0.05459 | -0.004 | -10.386
-7.5 | -0.542 | 0.05066 | -0.004 | -10.695
-7 | -0.513 | 0.04715 | -0.004 | -10.886
-6.5 | -0.481 | 0.0445 | -0.004 | -10.808
-6 | -0.446 | 0.0417 | -0.004 | -10.69
-5.5 | -0.408 | 0.03905 | -0.005 | -10.454
-5 | -0.368 | 0.03687 | -0.005 | -9.981
-4.5 | -0.404 | 0.00993 | -0.011 | -40.682
-4 | -0.349 | 0.0097 | -0.012 | -36.027
-3.5 | -0.293 | 0.00943 | -0.012 | -31.105
-3 | -0.237 | 0.00924 | -0.013 | -25.606
-2.5 | -0.179 | 0.00883 | -0.013 | -20.29
-2 | -0.121 | 0.00865 | -0.013 | -13.995
-1.5 | -0.063 | 0.00625 | -0.014 | -10.044
-1 | -0.004 | 0.00617 | -0.014 | -0.67
-0.5 | 0.055 | 0.00615 | -0.015 | 8.882
0 | 0.113 | 0.00611 | -0.015 | 18.533
0.5 | 0.172 | 0.00614 | -0.015 | 28.019
1 | 0.231 | 0.00619 | -0.016 | 37.239
1.5 | 0.289 | 0.00623 | -0.016 | 46.392
2 | 0.348 | 0.00627 | -0.017 | 55.43
2.5 | 0.406 | 0.00636 | -0.017 | 63.805
3 | 0.464 | 0.00645 | -0.017 | 71.863
3.5 | 0.521 | 0.00661 | -0.018 | 78.827
4 | 0.577 | 0.00675 | -0.018 | 85.51
4.5 | 0.632 | 0.00953 | -0.019 | 66.343
5 | 0.686 | 0.00984 | -0.019 | 69.696
5.5 | 0.737 | 0.01185 | -0.02 | 62.179
6 | 0.785 | 0.01243 | -0.02 | 63.148
6.5 | 0.829 | 0.01301 | -0.02 | 63.761
7 | 0.869 | 0.0137 | -0.021 | 63.457
7.5 | 0.904 | 0.01441 | -0.021 | 62.716
8 | 0.933 | 0.01524 | -0.021 | 61.207
8.5 | 0.788 | 0.05386 | -0.01 | 14.627
9 | 0.805 | 0.05804 | -0.01 | 13.876
9.5 | 0.819 | 0.06241 | -0.009 | 13.124
10 | 0.828 | 0.06687 | -0.008 | 12.377
10.5 | 0.826 | 0.07291 | -0.009 | 11.336
11 | 0.82 | 0.0782 | -0.009 | 10.481
11.5 | 0.808 | 0.08428 | -0.009 | 9.582
12 | 0.791 | 0.09004 | -0.008 | 8.782
12.5 | 0.77 | 0.09609 | -0.008 | 8.012
13 | 0.746 | 0.10564 | -0.008 | 7.059

## 26. Re 500k Mach 0.00 (2)
BIGFOIL.COM POLAR EXPORT
NACA63-210 a=0.0
NACA63-210 a=0.0 |  |  |  | Cl Max: | 1.1185 | at alpha= | 10.5 | deg
XFOIL ncrit=9 |  |  |  | L/D Max: | 82.64 | at alpha= | 4.5 | deg
Re: | 500000 |  |  | Cd Min: | 0.06136 | at alpha= | 12.5 | deg
Mach: | 0 |  |  | Cl=0 at alpha= | -99 | deg
|  |  |  | @ Cl=0.1, Cd= | 0.0064
|  |  |  | @ Cl=0.4, Cd= | 0.0065456
|  |  |  | @ Cl=0.6, Cd= | 0.0073072
alpha (deg) | Cl | Cd | Cm | Cl/Cd
0 | 0.1044 | 0.0064 | -0.0149 | 16.3125
0.5 | 0.1592 | 0.0064 | -0.0145 | 24.875
1 | 0.2136 | 0.00642 | -0.0139 | 33.271
1.5 | 0.2668 | 0.00645 | -0.0131 | 41.3643
2 | 0.3188 | 0.00648 | -0.012 | 49.1975
2.5 | 0.3717 | 0.00651 | -0.0111 | 57.0968
3 | 0.4353 | 0.00659 | -0.0126 | 66.0546
3.5 | 0.5084 | 0.00674 | -0.0165 | 75.4303
4 | 0.5705 | 0.00702 | -0.0183 | 81.2678
4.5 | 0.6198 | 0.0075 | -0.0175 | 82.64
5 | 0.6665 | 0.00884 | -0.0168 | 75.3959
5.5 | 0.7094 | 0.01098 | -0.0161 | 64.6084
6 | 0.757 | 0.01241 | -0.0153 | 60.9992
6.5 | 0.8044 | 0.01374 | -0.0144 | 58.5444
7 | 0.8519 | 0.01495 | -0.0135 | 56.9833
7.5 | 0.8909 | 0.01731 | -0.0117 | 51.4674
8 | 0.9369 | 0.01868 | -0.0106 | 50.1552
8.5 | 0.9814 | 0.02009 | -0.0096 | 48.8502
9 | 1.0168 | 0.02382 | -0.0075 | 42.6868
9.5 | 1.0559 | 0.02644 | -0.0058 | 39.9357
10 | 1.0891 | 0.02966 | -0.0037 | 36.7195
10.5 | 1.1185 | 0.03169 | -0.0018 | 35.295
11 | 1.11 | 0.03961 | 0.0029 | 28.0232
11.5 | 1.0939 | 0.04441 | 0.0075 | 24.6318
12 | 1.0693 | 0.05129 | 0.0089 | 20.8481
12.5 | 1.0318 | 0.06136 | 0.0065 | 16.8155

## 27. Re 500k Mach 0.10 (1)
BIGFOIL.COM POLAR EXPORT
NACA63-210 a=0.0
NACA63-210 a=0.0 |  |  |  | Cl Max: | 0.932 | at alpha= | 8 | deg
JavaFoil+Calcfoil stall+Eppler ext transition |  |  |  | L/D Max: | 85.949 | at alpha= | 4 | deg
Re: | 500000 |  |  | Cd Min: | 0.00613 | at alpha= | 0.5 | deg
Mach: | 0.1 |  |  | Cl=0 at alpha= | -0.9661 | deg
|  |  |  | @ Cl=0.1, Cd= | 0.00615
|  |  |  | @ Cl=0.4, Cd= | 0.0063764
|  |  |  | @ Cl=0.6, Cd= | 0.0077609
alpha (deg) | Cl | Cd | Cm | Cl/Cd
-15.5 | -0.43 | 0.16854 | -0.001 | -2.552
-15 | -0.456 | 0.16004 | -0.002 | -2.849
-14.5 | -0.482 | 0.14639 | -0.002 | -3.292
-14 | -0.508 | 0.13673 | -0.002 | -3.713
-13.5 | -0.533 | 0.12486 | -0.002 | -4.266
-13 | -0.556 | 0.11771 | -0.002 | -4.725
-12.5 | -0.578 | 0.11049 | -0.002 | -5.23
-12 | -0.597 | 0.10135 | -0.002 | -5.891
-11.5 | -0.61 | 0.09394 | -0.002 | -6.491
-11 | -0.616 | 0.08379 | -0.002 | -7.351
-10.5 | -0.618 | 0.07883 | -0.003 | -7.845
-10 | -0.617 | 0.07408 | -0.003 | -8.326
-9.5 | -0.611 | 0.06828 | -0.003 | -8.944
-9 | -0.6 | 0.06257 | -0.003 | -9.592
-8.5 | -0.585 | 0.05928 | -0.003 | -9.87
-8 | -0.566 | 0.05492 | -0.003 | -10.298
-7.5 | -0.542 | 0.05106 | -0.004 | -10.605
-7 | -0.514 | 0.04727 | -0.004 | -10.866
-6.5 | -0.482 | 0.04458 | -0.004 | -10.812
-6 | -0.447 | 0.04175 | -0.004 | -10.708
-5.5 | -0.41 | 0.03918 | -0.005 | -10.457
-5 | -0.369 | 0.03699 | -0.005 | -9.987
-4.5 | -0.406 | 0.00994 | -0.012 | -40.817
-4 | -0.351 | 0.00972 | -0.012 | -36.09
-3.5 | -0.295 | 0.00948 | -0.012 | -31.085
-3 | -0.238 | 0.00922 | -0.013 | -25.774
-2.5 | -0.18 | 0.00882 | -0.013 | -20.408
-2 | -0.122 | 0.00864 | -0.013 | -14.085
-1.5 | -0.063 | 0.00624 | -0.014 | -10.103
-1 | -0.004 | 0.00616 | -0.014 | -0.674
-0.5 | 0.055 | 0.00615 | -0.015 | 8.936
0 | 0.114 | 0.00615 | -0.015 | 18.512
0.5 | 0.173 | 0.00613 | -0.016 | 28.173
1 | 0.232 | 0.00617 | -0.016 | 37.537
1.5 | 0.291 | 0.00627 | -0.016 | 46.38
2 | 0.349 | 0.00629 | -0.017 | 55.521
2.5 | 0.408 | 0.00639 | -0.017 | 63.85
3 | 0.466 | 0.0065 | -0.018 | 71.721
3.5 | 0.523 | 0.00664 | -0.018 | 78.843
4 | 0.58 | 0.00675 | -0.018 | 85.949
4.5 | 0.635 | 0.00953 | -0.019 | 66.647
5 | 0.689 | 0.00996 | -0.019 | 69.222
5.5 | 0.74 | 0.01196 | -0.02 | 61.874
6 | 0.788 | 0.0125 | -0.02 | 63.034
6.5 | 0.832 | 0.0131 | -0.02 | 63.521
7 | 0.871 | 0.0138 | -0.021 | 63.139
7.5 | 0.905 | 0.01452 | -0.021 | 62.322
8 | 0.932 | 0.01532 | -0.021 | 60.85
8.5 | 0.787 | 0.05398 | -0.01 | 14.58
9 | 0.803 | 0.05822 | -0.009 | 13.799
9.5 | 0.816 | 0.06342 | -0.009 | 12.864
10 | 0.823 | 0.06844 | -0.009 | 12.023
10.5 | 0.818 | 0.07261 | -0.008 | 11.267
11 | 0.808 | 0.08022 | -0.008 | 10.074
11.5 | 0.792 | 0.08441 | -0.008 | 9.387
12 | 0.772 | 0.0908 | -0.008 | 8.497
12.5 | 0.747 | 0.09749 | -0.008 | 7.658
13 | 0.718 | 0.10797 | -0.008 | 6.652

## 28. Re 500k Mach 0.10 (2)
BIGFOIL.COM POLAR EXPORT
NACA63-210 a=0.0
NACA63-210 a=0.0 |  |  |  | Cl Max: | 1.1133 | at alpha= | 10.5 | deg
XFOIL ncrit=9 |  |  |  | L/D Max: | 82.679 | at alpha= | 4.5 | deg
Re: | 500000 |  |  | Cd Min: | 0.25391 | at alpha= | -20 | deg
Mach: | 0.1 |  |  | Cl=0 at alpha= | -0.94565 | deg
|  |  |  | @ Cl=0.1, Cd= | 0.00642
|  |  |  | @ Cl=0.4, Cd= | 0.006569
|  |  |  | @ Cl=0.6, Cd= | 0.0073027
alpha (deg) | Cl | Cd | Cm | Cl/Cd
-20 | -0.8227 | 0.25391 | 0.0838 | -3.2401
-19.5 | -0.8053 | 0.24774 | 0.0799 | -3.2506
-19 | -0.7878 | 0.24124 | 0.0756 | -3.2656
-18.5 | -0.7705 | 0.23437 | 0.0714 | -3.2875
-18 | -0.7529 | 0.22699 | 0.0664 | -3.3169
-17.5 | -0.7392 | 0.2199 | 0.0606 | -3.3615
-17 | -0.725 | 0.21251 | 0.0556 | -3.4116
-16.5 | -0.706 | 0.20379 | 0.053 | -3.4644
-16 | -0.6887 | 0.19702 | 0.0496 | -3.4956
-15.5 | -0.6725 | 0.19008 | 0.0459 | -3.538
-15 | -0.6572 | 0.1826 | 0.0418 | -3.5991
-14.5 | -0.6441 | 0.17427 | 0.0369 | -3.696
-14 | -0.6365 | 0.16556 | 0.0307 | -3.8445
-13.5 | -0.6254 | 0.15668 | 0.026 | -3.9916
-13 | -0.612 | 0.1486 | 0.0245 | -4.1184
-12.5 | -0.5994 | 0.14134 | 0.0212 | -4.2408
-12 | -0.5903 | 0.1331 | 0.0172 | -4.435
-11.5 | -0.5867 | 0.12309 | 0.011 | -4.7664
-11 | -0.5823 | 0.11319 | 0.0048 | -5.1444
-10.5 | -0.5812 | 0.1026 | -0.0011 | -5.6647
-10 | -0.5835 | 0.09093 | -0.0083 | -6.417
-9.5 | -0.6229 | 0.07149 | -0.0231 | -8.7131
-9 | -0.6579 | 0.06203 | -0.0275 | -10.6062
-8.5 | -0.6623 | 0.05508 | -0.0282 | -12.0243
-8 | -0.6502 | 0.04918 | -0.0285 | -13.2208
-7.5 | -0.6277 | 0.0431 | -0.0285 | -14.5638
-7 | -0.6055 | 0.03444 | -0.027 | -17.5813
-6.5 | -0.5576 | 0.02154 | -0.0279 | -25.8867
-6 | -0.5122 | 0.01894 | -0.0264 | -27.0433
-5.5 | -0.4667 | 0.01632 | -0.024 | -28.5968
-5 | -0.418 | 0.01441 | -0.0223 | -29.0076
-4.5 | -0.367 | 0.01335 | -0.0211 | -27.4906
-4 | -0.319 | 0.01142 | -0.0196 | -27.9335
-3.5 | -0.2661 | 0.01062 | -0.019 | -25.0565
-3 | -0.2126 | 0.00982 | -0.0185 | -21.6497
-2.5 | -0.1626 | 0.00805 | -0.0182 | -20.1988
-2 | -0.113 | 0.00674 | -0.0175 | -16.7656
-1.5 | -0.0588 | 0.00653 | -0.0169 | -9.0046
-1 | -0.006 | 0.00644 | -0.0157 | -0.93168
-0.5 | 0.0492 | 0.00642 | -0.0152 | 7.6636
0 | 0.1052 | 0.00642 | -0.015 | 16.3863
0.5 | 0.1603 | 0.00642 | -0.0146 | 24.9688
1 | 0.2151 | 0.00644 | -0.0141 | 33.4006
1.5 | 0.2685 | 0.00648 | -0.0132 | 41.4352
2 | 0.321 | 0.00649 | -0.0122 | 49.4607
2.5 | 0.3739 | 0.00654 | -0.0111 | 57.1713
3 | 0.4369 | 0.00661 | -0.0124 | 66.0968
3.5 | 0.5106 | 0.00676 | -0.0163 | 75.5325
4 | 0.5741 | 0.00704 | -0.0184 | 81.5483
4.5 | 0.6234 | 0.00754 | -0.0175 | 82.679
5 | 0.6698 | 0.00898 | -0.0167 | 74.588
5.5 | 0.7129 | 0.01113 | -0.0159 | 64.0521
6 | 0.7612 | 0.01249 | -0.0151 | 60.9448
6.5 | 0.8076 | 0.01402 | -0.014 | 57.6034
7 | 0.8561 | 0.01512 | -0.0131 | 56.6204
7.5 | 0.8953 | 0.01749 | -0.0112 | 51.1893
8 | 0.9408 | 0.01901 | -0.0099 | 49.4897
8.5 | 0.9849 | 0.02053 | -0.0088 | 47.9737
9 | 1.0204 | 0.02435 | -0.0066 | 41.9055
9.5 | 1.0577 | 0.02742 | -0.0046 | 38.574
10 | 1.0882 | 0.03086 | -0.0023 | 35.2625
10.5 | 1.1133 | 0.03322 | 0 | 33.5129
11.5 | 1.0696 | 0.04732 | 0.0089 | 22.6036
12 | 1.0416 | 0.05514 | 0.0087 | 18.8901
13 | 0.8268 | 0.12073 | -0.028 | 6.8483
13.5 | 0.8215 | 0.13258 | -0.0344 | 6.1963
14 | 0.7907 | 0.15419 | -0.0433 | 5.1281
14.5 | 0.7956 | 0.16582 | -0.0494 | 4.798
15 | 0.8013 | 0.17794 | -0.0567 | 4.5032
15.5 | 0.8125 | 0.18649 | -0.0613 | 4.3568

## 29. Re 500k Mach 0.25 (1)
BIGFOIL.COM POLAR EXPORT
NACA63-210 a=0.0
NACA63-210 a=0.0 |  |  |  | Cl Max: | 0.909 | at alpha= | 7.5 | deg
JavaFoil+Calcfoil stall+Eppler ext transition |  |  |  | L/D Max: | 86.473 | at alpha= | 4 | deg
Re: | 500000 |  |  | Cd Min: | 0.00618 | at alpha= | -0.5 | deg
Mach: | 0.25 |  |  | Cl=0 at alpha= | -0.96667 | deg
|  |  |  | @ Cl=0.1, Cd= | 0.0062161
|  |  |  | @ Cl=0.4, Cd= | 0.0064115
|  |  |  | @ Cl=0.6, Cd= | 0.1087
alpha (deg) | Cl | Cd | Cm | Cl/Cd
-14 | -0.102 | 0.17993 | -0.002 | -0.564
-13.5 | -0.219 | 0.15862 | -0.002 | -1.382
-13 | -0.291 | 0.14548 | -0.002 | -1.997
-12.5 | -0.353 | 0.12996 | -0.002 | -2.719
-12 | -0.41 | 0.12182 | -0.002 | -3.367
-11.5 | -0.456 | 0.11043 | -0.002 | -4.129
-11 | -0.491 | 0.10059 | -0.002 | -4.879
-10.5 | -0.519 | 0.08933 | -0.003 | -5.81
-10 | -0.54 | 0.08052 | -0.003 | -6.712
-9.5 | -0.555 | 0.07396 | -0.003 | -7.498
-9 | -0.561 | 0.06837 | -0.003 | -8.203
-8.5 | -0.56 | 0.0631 | -0.003 | -8.867
-8 | -0.551 | 0.05733 | -0.004 | -9.608
-7.5 | -0.535 | 0.05279 | -0.004 | -10.136
-7 | -0.513 | 0.04858 | -0.004 | -10.562
-6.5 | -0.486 | 0.04553 | -0.004 | -10.665
-6 | -0.453 | 0.04241 | -0.004 | -10.687
-5.5 | -0.417 | 0.03968 | -0.005 | -10.513
-5 | -0.377 | 0.03749 | -0.005 | -10.062
-4.5 | -0.335 | 0.03491 | -0.006 | -9.592
-4 | -0.36 | 0.00983 | -0.012 | -36.589
-3.5 | -0.302 | 0.00955 | -0.013 | -31.644
-3 | -0.244 | 0.00914 | -0.013 | -26.697
-2.5 | -0.185 | 0.00893 | -0.013 | -20.694
-2 | -0.125 | 0.00873 | -0.014 | -14.327
-1.5 | -0.065 | 0.00628 | -0.014 | -10.321
-1 | -0.004 | 0.00623 | -0.015 | -0.685
-0.5 | 0.056 | 0.00618 | -0.015 | 9.136
0 | 0.117 | 0.00623 | -0.016 | 18.78
0.5 | 0.178 | 0.00623 | -0.016 | 28.49
1 | 0.238 | 0.00623 | -0.016 | 38.222
1.5 | 0.299 | 0.00631 | -0.017 | 47.298
2 | 0.359 | 0.00635 | -0.017 | 56.51
2.5 | 0.419 | 0.00644 | -0.018 | 65.076
3 | 0.479 | 0.00655 | -0.018 | 73.039
3.5 | 0.537 | 0.00671 | -0.018 | 80.052
4 | 0.595 | 0.00688 | -0.019 | 86.473
4.5 | 0.651 | 0.00973 | -0.019 | 66.976
5 | 0.706 | 0.01177 | -0.02 | 59.996
5.5 | 0.757 | 0.01233 | -0.02 | 61.419
6 | 0.804 | 0.01292 | -0.021 | 62.216
6.5 | 0.845 | 0.01366 | -0.021 | 61.87
7 | 0.88 | 0.01438 | -0.021 | 61.22
7.5 | 0.909 | 0.01526 | -0.022 | 59.523
8 | 0.765 | 0.05163 | -0.01 | 14.82
8.5 | 0.779 | 0.05576 | -0.01 | 13.972
9 | 0.786 | 0.0608 | -0.009 | 12.921
9.5 | 0.785 | 0.06632 | -0.009 | 11.836
10 | 0.774 | 0.0718 | -0.008 | 10.786
10.5 | 0.747 | 0.07857 | -0.008 | 9.504
11 | 0.708 | 0.08835 | -0.008 | 8.018
11.5 | 0.66 | 0.09764 | -0.008 | 6.762
12 | 0.604 | 0.10726 | -0.009 | 5.627
12.5 | 0.539 | 0.1087 | -0.009 | 4.961

## 30. Re 500k Mach 0.25 (2)
BIGFOIL.COM POLAR EXPORT
NACA63-210 a=0.0
NACA63-210 a=0.0 |  |  |  | Cl Max: | 1.0457 | at alpha= | 9.5 | deg
XFOIL ncrit=9 |  |  |  | L/D Max: | 82.3856 | at alpha= | 4 | deg
Re: | 500000 |  |  | Cd Min: | 0.17126 | at alpha= | 14.5 | deg
Mach: | 0.25 |  |  | Cl=0 at alpha= | -0.95159 | deg
|  |  |  | @ Cl=0.1, Cd= | 0.00652
|  |  |  | @ Cl=0.4, Cd= | 0.0066752
|  |  |  | @ Cl=0.6, Cd= | 0.0072964
alpha (deg) | Cl | Cd | Cm | Cl/Cd
-10 | -0.5764 | 0.09644 | -0.0027 | -5.9768
-9.5 | -0.57 | 0.08924 | -0.006 | -6.3873
-9 | -0.5729 | 0.07949 | -0.0123 | -7.2072
-8.5 | -0.5958 | 0.0658 | -0.0252 | -9.0547
-8 | -0.6182 | 0.05683 | -0.0289 | -10.8781
-7.5 | -0.6058 | 0.05032 | -0.0298 | -12.039
-7 | -0.5899 | 0.04282 | -0.0296 | -13.7763
-6.5 | -0.5669 | 0.02504 | -0.0312 | -22.6398
-6 | -0.5269 | 0.02163 | -0.0286 | -24.3597
-5.5 | -0.4818 | 0.01808 | -0.0259 | -26.6482
-5 | -0.4316 | 0.01551 | -0.0238 | -27.8272
-4.5 | -0.3786 | 0.01401 | -0.0224 | -27.0236
-4 | -0.3278 | 0.01198 | -0.0209 | -27.3623
-3.5 | -0.2745 | 0.01091 | -0.0199 | -25.1604
-3 | -0.2195 | 0.01006 | -0.0192 | -21.8191
-2.5 | -0.1642 | 0.0091 | -0.0188 | -18.044
-2 | -0.1162 | 0.0069 | -0.0182 | -16.8406
-1.5 | -0.0603 | 0.00663 | -0.0176 | -9.095
-1 | -0.0055 | 0.00652 | -0.0164 | -0.84356
-0.5 | 0.0513 | 0.00652 | -0.0158 | 7.8681
0 | 0.1087 | 0.00652 | -0.0155 | 16.6718
0.5 | 0.1662 | 0.00654 | -0.0152 | 25.4128
1 | 0.2227 | 0.00655 | -0.0147 | 34
1.5 | 0.2787 | 0.00658 | -0.014 | 42.3556
2 | 0.333 | 0.00663 | -0.0129 | 50.2262
2.5 | 0.3867 | 0.00666 | -0.0116 | 58.0631
3 | 0.4478 | 0.00673 | -0.012 | 66.5379
3.5 | 0.5217 | 0.00689 | -0.0153 | 75.7184
4 | 0.594 | 0.00721 | -0.0186 | 82.3856
4.5 | 0.6426 | 0.00791 | -0.0173 | 81.2389
5 | 0.6873 | 0.00983 | -0.0162 | 69.9186
5.5 | 0.7331 | 0.01179 | -0.0151 | 62.1798
6 | 0.7837 | 0.01304 | -0.014 | 60.0997
6.5 | 0.83 | 0.01475 | -0.0124 | 56.2712
7 | 0.8771 | 0.01623 | -0.0108 | 54.0419
7.5 | 0.9165 | 0.01888 | -0.0083 | 48.5434
8 | 0.9607 | 0.02095 | -0.0063 | 45.8568
8.5 | 0.9957 | 0.02512 | -0.0039 | 39.6377
9 | 1.0302 | 0.02863 | -0.0011 | 35.9832
9.5 | 1.0457 | 0.03416 | 0.0029 | 30.6118
10 | 1.0363 | 0.03975 | 0.0082 | 26.0704
10.5 | 1.0244 | 0.04459 | 0.011 | 22.9738
11 | 1.0122 | 0.05029 | 0.0109 | 20.1273
11.5 | 0.9469 | 0.06592 | 0.0048 | 14.3644
12 | 0.8948 | 0.08337 | -0.0068 | 10.7329
12.5 | 0.8428 | 0.10706 | -0.0226 | 7.8722
13 | 0.7869 | 0.13932 | -0.0375 | 5.6481
14 | 0.79 | 0.16038 | -0.0472 | 4.9258
14.5 | 0.7979 | 0.17126 | -0.0528 | 4.659

## 31. Re 500k Mach 0.50 (1)
BIGFOIL.COM POLAR EXPORT
NACA63-210 a=0.0
NACA63-210 a=0.0 |  |  |  | Cl Max: | 1.102 | at alpha= | 20 | deg
JavaFoil+Calcfoil stall+Eppler ext transition |  |  |  | L/D Max: | 88.229 | at alpha= | 3.5 | deg
Re: | 500000 |  |  | Cd Min: | 0.0064 | at alpha= | 0 | deg
Mach: | 0.5 |  |  | Cl=0 at alpha= | -0.96323 | deg
|  |  |  | @ Cl=0.1, Cd= | 0.0064182
|  |  |  | @ Cl=0.4, Cd= | 0.0066485
|  |  |  | @ Cl=0.6, Cd= | 0.0068757
alpha (deg) | Cl | Cd | Cm | Cl/Cd
-20 | -1.018 | 0.21906 | -0.001 | -4.648
-19.5 | -0.992 | 0.22438 | -0.001 | -4.422
-19 | -0.964 | 0.2075 | -0.001 | -4.647
-18.5 | -0.938 | 0.19977 | -0.001 | -4.694
-18 | -0.912 | 0.19592 | -0.002 | -4.654
-17.5 | -0.886 | 0.19334 | -0.002 | -4.582
-17 | -0.86 | 0.18883 | -0.002 | -4.553
-16.5 | -0.832 | 0.18331 | -0.002 | -4.54
-16 | -0.805 | 0.17857 | -0.002 | -4.509
-15.5 | -0.779 | 0.16609 | -0.002 | -4.69
-15 | -0.753 | 0.16729 | -0.002 | -4.499
-14.5 | -0.726 | 0.16213 | -0.003 | -4.48
-14 | -0.7 | 0.15048 | -0.003 | -4.653
-13.5 | -0.672 | 0.145 | -0.003 | -4.634
-13 | -0.645 | 0.14079 | -0.003 | -4.585
-12.5 | -0.619 | 0.1387 | -0.003 | -4.463
-12 | -0.593 | 0.12854 | -0.003 | -4.61
-11.5 | -0.566 | 0.1305 | -0.003 | -4.337
-11 | -0.539 | 0.12027 | -0.003 | -4.478
-10.5 | -0.512 | 0.11398 | -0.004 | -4.49
-10 | -0.485 | 0.10931 | -0.004 | -4.438
-9.5 | -0.458 | 0.10326 | -0.004 | -4.44
-9 | -0.432 | 0.10052 | -0.004 | -4.295
-8.5 | -0.405 | 0.10546 | -0.004 | -3.84
-8 | -0.378 | 0.08956 | -0.004 | -4.217
-7.5 | -0.351 | 0.13951 | -0.004 | -2.515
-7 | -0.324 | 0.08559 | -0.004 | -3.787
-6.5 | -0.297 | 0.08168 | -0.005 | -3.64
-6 | -0.365 | 0.05609 | -0.004 | -6.512
-5.5 | -0.417 | 0.04494 | -0.005 | -9.278
-5 | -0.398 | 0.04026 | -0.005 | -9.886
-4.5 | -0.36 | 0.03726 | -0.005 | -9.672
-4 | -0.317 | 0.03455 | -0.006 | -9.165
-3.5 | -0.334 | 0.00988 | -0.014 | -33.785
-3 | -0.271 | 0.00958 | -0.015 | -28.272
-2.5 | -0.206 | 0.00922 | -0.015 | -22.32
-2 | -0.139 | 0.00905 | -0.015 | -15.414
-1.5 | -0.072 | 0.00876 | -0.016 | -8.252
-1 | -0.005 | 0.0065 | -0.016 | -0.734
-0.5 | 0.063 | 0.00644 | -0.017 | 9.791
0 | 0.131 | 0.0064 | -0.017 | 20.438
0.5 | 0.198 | 0.00644 | -0.018 | 30.789
1 | 0.266 | 0.00648 | -0.018 | 41.023
1.5 | 0.334 | 0.00655 | -0.019 | 50.89
2 | 0.401 | 0.00665 | -0.019 | 60.268
2.5 | 0.468 | 0.00678 | -0.02 | 69.033
3 | 0.534 | 0.00694 | -0.02 | 76.942
3.5 | 0.599 | 0.00679 | -0.021 | 88.229
4 | 0.659 | 0.01193 | -0.021 | 55.272
4.5 | 0.718 | 0.01258 | -0.021 | 57.058
5 | 0.772 | 0.0134 | -0.022 | 57.566
5.5 | 0.814 | 0.01439 | -0.022 | 56.574
6 | 0.841 | 0.01539 | -0.023 | 54.658
6.5 | 0.693 | 0.04603 | -0.01 | 15.057
7 | 0.626 | 0.05362 | -0.008 | 11.667
7.5 | 0.45 | 0.06021 | -0.009 | 7.48
8 | 0.477 | 0.08689 | -0.01 | 5.489
8.5 | 0.503 | 0.09094 | -0.01 | 5.533
9 | 0.529 | 0.10142 | -0.01 | 5.217
9.5 | 0.556 | 0.10149 | -0.011 | 5.479
10 | 0.582 | 0.10773 | -0.011 | 5.404
10.5 | 0.608 | 0.11083 | -0.012 | 5.487
11 | 0.634 | 0.12326 | -0.012 | 5.143
11.5 | 0.661 | 0.13459 | -0.013 | 4.912
12 | 0.687 | 0.13809 | -0.013 | 4.974
12.5 | 0.713 | 0.14153 | -0.014 | 5.035
13 | 0.738 | 0.14257 | -0.014 | 5.178
13.5 | 0.766 | 0.14965 | -0.015 | 5.117
14 | 0.791 | 0.15994 | -0.015 | 4.947
14.5 | 0.817 | 0.1622 | -0.016 | 5.035
15 | 0.842 | 0.16646 | -0.016 | 5.061
15.5 | 0.87 | 0.18134 | -0.017 | 4.796
16 | 0.895 | 0.18649 | -0.017 | 4.8
16.5 | 0.92 | 0.18884 | -0.018 | 4.874
17 | 0.946 | 0.19249 | -0.018 | 4.915
17.5 | 0.974 | 0.19613 | -0.019 | 4.965
18 | 0.999 | 0.2056 | -0.019 | 4.857
18.5 | 1.024 | 0.21291 | -0.02 | 4.808
19 | 1.049 | 0.21694 | -0.02 | 4.835
19.5 | 1.076 | 0.22532 | -0.021 | 4.774
20 | 1.102 | 0.23148 | -0.021 | 4.759

## 32. Re 500k Mach 0.50 (2)
BIGFOIL.COM POLAR EXPORT
NACA63-210 a=0.0
NACA63-210 a=0.0 |  |  |  | Cl Max: | 0.9422 | at alpha= | 7.5 | deg
XFOIL ncrit=9 |  |  |  | L/D Max: | 80.6707 | at alpha= | 4 | deg
Re: | 500000 |  |  | Cd Min: | 0.2861 | at alpha= | -20 | deg
Mach: | 0.5 |  |  | Cl=0 at alpha= | -0.96944 | deg
|  |  |  | @ Cl=0.1, Cd= | 0.0069521
|  |  |  | @ Cl=0.4, Cd= | 0.0071688
|  |  |  | @ Cl=0.6, Cd= | 0.0076972
alpha (deg) | Cl | Cd | Cm | Cl/Cd
-20 | -0.9222 | 0.2861 | 0.1063 | -3.2233
-19.5 | -0.8992 | 0.27754 | 0.1007 | -3.2399
-19 | -0.8757 | 0.2688 | 0.0951 | -3.2578
-18.5 | -0.8534 | 0.26034 | 0.0886 | -3.278
-17.5 | -0.808 | 0.24238 | 0.0787 | -3.3336
-17 | -0.7852 | 0.23411 | 0.0738 | -3.354
-16.5 | -0.7625 | 0.22573 | 0.0688 | -3.3779
-16 | -0.7402 | 0.21725 | 0.0637 | -3.4071
-15.5 | -0.7183 | 0.2085 | 0.0581 | -3.4451
-15 | -0.6997 | 0.20011 | 0.0514 | -3.4966
-14.5 | -0.6823 | 0.19154 | 0.0454 | -3.5622
-14 | -0.6575 | 0.18171 | 0.043 | -3.6184
-13.5 | -0.6366 | 0.17383 | 0.039 | -3.6622
-13 | -0.6177 | 0.1653 | 0.0342 | -3.7368
-12.5 | -0.6052 | 0.15674 | 0.0269 | -3.8612
-12 | -0.5905 | 0.14765 | 0.0214 | -3.9993
-11.5 | -0.5766 | 0.13755 | 0.0178 | -4.1919
-11 | -0.5579 | 0.12967 | 0.0154 | -4.3025
-10.5 | -0.544 | 0.12152 | 0.0115 | -4.4766
-10 | -0.5329 | 0.11283 | 0.0066 | -4.723
-9.5 | -0.526 | 0.10319 | -0.002 | -5.0974
-9 | -0.5186 | 0.09354 | -0.0077 | -5.5442
-8.5 | -0.5193 | 0.08404 | -0.0106 | -6.1792
-8 | -0.5141 | 0.07568 | -0.0154 | -6.7931
-7.5 | -0.5157 | 0.06543 | -0.0236 | -7.8817
-7 | -0.5308 | 0.05464 | -0.0343 | -9.7145
-6.5 | -0.5373 | 0.04324 | -0.0414 | -12.426
-6 | -0.5395 | 0.03595 | -0.0384 | -15.007
-5.5 | -0.5182 | 0.02903 | -0.0354 | -17.8505
-5 | -0.481 | 0.02261 | -0.0321 | -21.2738
-4.5 | -0.4275 | 0.01798 | -0.0294 | -23.7764
-4 | -0.3658 | 0.01541 | -0.0272 | -23.7378
-3.5 | -0.3078 | 0.01261 | -0.0249 | -24.4092
-3 | -0.2464 | 0.01136 | -0.0233 | -21.6901
-2.5 | -0.184 | 0.01023 | -0.0221 | -17.9863
-2 | -0.1231 | 0.00879 | -0.0215 | -14.0046
-1.5 | -0.0674 | 0.00709 | -0.0204 | -9.5063
-1 | -0.0039 | 0.00694 | -0.0193 | -0.56196
-0.5 | 0.0599 | 0.00694 | -0.0182 | 8.6311
0 | 0.1259 | 0.00696 | -0.0179 | 18.0891
0.5 | 0.1917 | 0.00698 | -0.0177 | 27.4642
1 | 0.257 | 0.00701 | -0.0172 | 36.6619
1.5 | 0.3219 | 0.00708 | -0.0167 | 45.4661
2 | 0.3854 | 0.00715 | -0.0157 | 53.9021
2.5 | 0.4476 | 0.00723 | -0.0143 | 61.9087
3 | 0.5086 | 0.00732 | -0.0123 | 69.4809
3.5 | 0.5771 | 0.00751 | -0.0119 | 76.8442
4 | 0.6615 | 0.0082 | -0.0152 | 80.6707
4.5 | 0.7149 | 0.01065 | -0.0148 | 67.1268
5 | 0.7646 | 0.01259 | -0.0122 | 60.7307
5.5 | 0.8154 | 0.01443 | -0.0091 | 56.5073
6 | 0.8567 | 0.01692 | -0.0049 | 50.6324
6.5 | 0.8974 | 0.01974 | -0.0002 | 45.461
7 | 0.9278 | 0.0237 | 0.0046 | 39.1477
7.5 | 0.9422 | 0.02859 | 0.0105 | 32.9556
8 | 0.9344 | 0.03482 | 0.0147 | 26.8352
8.5 | 0.9149 | 0.04246 | 0.0152 | 21.5473
9 | 0.8877 | 0.05213 | 0.0116 | 17.0286
9.5 | 0.8577 | 0.06406 | 0.004 | 13.389
10 | 0.827 | 0.07874 | -0.0065 | 10.5029
10.5 | 0.801 | 0.09582 | -0.0175 | 8.3594
11 | 0.7847 | 0.11089 | -0.0261 | 7.0764
11.5 | 0.7778 | 0.12428 | -0.0335 | 6.2584
12 | 0.7764 | 0.13703 | -0.0404 | 5.6659
12.5 | 0.7805 | 0.14902 | -0.0466 | 5.2376

## 33. Re 750k Mach 0.00 (1)
BIGFOIL.COM POLAR EXPORT
NACA63-210 a=0.0
NACA63-210 a=0.0 |  |  |  | Cl Max: | 0.976 | at alpha= | 9 | deg
JavaFoil+Calcfoil stall+Eppler ext transition |  |  |  | L/D Max: | 94.945 | at alpha= | 4 | deg
Re: | 750000 |  |  | Cd Min: | 0.00553 | at alpha= | -0.5 | deg
Mach: | 0 |  |  | Cl=0 at alpha= | -0.9661 | deg
|  |  |  | @ Cl=0.1, Cd= | 0.0055378
|  |  |  | @ Cl=0.4, Cd= | 0.0057117
|  |  |  | @ Cl=0.6, Cd= | 0.0072133
alpha (deg) | Cl | Cd | Cm | Cl/Cd
-16 | -0.452 | 0.15876 | -0.001 | -2.849
-15.5 | -0.475 | 0.15314 | -0.001 | -3.102
-15 | -0.498 | 0.14326 | -0.002 | -3.477
-14.5 | -0.521 | 0.1329 | -0.002 | -3.921
-14 | -0.543 | 0.12435 | -0.002 | -4.37
-13.5 | -0.565 | 0.11538 | -0.002 | -4.895
-13 | -0.585 | 0.10574 | -0.002 | -5.53
-12.5 | -0.603 | 0.10038 | -0.002 | -6.004
-12 | -0.618 | 0.09454 | -0.002 | -6.537
-11.5 | -0.627 | 0.08786 | -0.002 | -7.14
-11 | -0.63 | 0.08017 | -0.003 | -7.864
-10.5 | -0.63 | 0.07496 | -0.003 | -8.405
-10 | -0.626 | 0.06877 | -0.003 | -9.098
-9.5 | -0.617 | 0.06409 | -0.003 | -9.632
-9 | -0.605 | 0.05997 | -0.003 | -10.086
-8.5 | -0.588 | 0.05665 | -0.003 | -10.381
-8 | -0.567 | 0.05224 | -0.004 | -10.856
-7.5 | -0.542 | 0.04916 | -0.004 | -11.026
-7 | -0.514 | 0.04584 | -0.004 | -11.203
-6.5 | -0.481 | 0.04323 | -0.004 | -11.13
-6 | -0.446 | 0.04063 | -0.004 | -10.985
-5.5 | -0.41 | 0.03748 | -0.005 | -10.937
-5 | -0.457 | 0.00944 | -0.011 | -48.46
-4.5 | -0.404 | 0.00917 | -0.011 | -44.047
-4 | -0.349 | 0.00893 | -0.012 | -39.114
-3.5 | -0.293 | 0.00872 | -0.012 | -33.663
-3 | -0.237 | 0.00853 | -0.013 | -27.755
-2.5 | -0.179 | 0.00833 | -0.013 | -21.512
-2 | -0.121 | 0.0082 | -0.013 | -14.768
-1.5 | -0.063 | 0.00562 | -0.014 | -11.17
-1 | -0.004 | 0.00556 | -0.014 | -0.743
-0.5 | 0.055 | 0.00553 | -0.015 | 9.876
0 | 0.113 | 0.00554 | -0.015 | 20.469
0.5 | 0.172 | 0.00555 | -0.015 | 30.962
1 | 0.231 | 0.00555 | -0.016 | 41.528
1.5 | 0.289 | 0.0056 | -0.016 | 51.598
2 | 0.348 | 0.00564 | -0.017 | 61.589
2.5 | 0.406 | 0.00572 | -0.017 | 70.972
3 | 0.464 | 0.00581 | -0.017 | 79.766
3.5 | 0.521 | 0.00594 | -0.018 | 87.64
4 | 0.577 | 0.00608 | -0.018 | 94.945
4.5 | 0.632 | 0.00879 | -0.019 | 71.946
5 | 0.686 | 0.00907 | -0.019 | 75.633
5.5 | 0.737 | 0.00948 | -0.02 | 77.802
6 | 0.786 | 0.01147 | -0.02 | 68.548
6.5 | 0.831 | 0.012 | -0.02 | 69.253
7 | 0.872 | 0.0126 | -0.021 | 69.159
7.5 | 0.907 | 0.01332 | -0.021 | 68.096
8 | 0.937 | 0.01412 | -0.021 | 66.349
8.5 | 0.961 | 0.015 | -0.022 | 64.044
9 | 0.976 | 0.01595 | -0.022 | 61.188
9.5 | 0.821 | 0.06029 | -0.01 | 13.615
10 | 0.829 | 0.06526 | -0.009 | 12.697
10.5 | 0.827 | 0.06989 | -0.009 | 11.835
11 | 0.82 | 0.07566 | -0.009 | 10.841
11.5 | 0.808 | 0.08035 | -0.009 | 10.058
12 | 0.791 | 0.08661 | -0.009 | 9.136
12.5 | 0.77 | 0.09314 | -0.009 | 8.271
13 | 0.746 | 0.10034 | -0.009 | 7.433
13.5 | 0.719 | 0.10396 | -0.009 | 6.919
14 | 0.691 | 0.11306 | -0.01 | 6.111

## 34. Re 750k Mach 0.00 (2)
BIGFOIL.COM POLAR EXPORT
NACA63-210 a=0.0
NACA63-210 a=0.0 |  |  |  | Cl Max: | 1.1781 | at alpha= | 11 | deg
XFOIL ncrit=9 |  |  |  | L/D Max: | 88.3466 | at alpha= | 4 | deg
Re: | 750000 |  |  | Cd Min: | 0.25385 | at alpha= | -20 | deg
Mach: | 0 |  |  | Cl=0 at alpha= | -0.9663 | deg
|  |  |  | @ Cl=0.1, Cd= | 0.0055113
|  |  |  | @ Cl=0.4, Cd= | 0.0057267
|  |  |  | @ Cl=0.6, Cd= | 0.0072717
alpha (deg) | Cl | Cd | Cm | Cl/Cd
-20 | -0.8211 | 0.25385 | 0.0841 | -3.2346
-19.5 | -0.8037 | 0.24741 | 0.0798 | -3.2485
-19 | -0.7864 | 0.24056 | 0.0754 | -3.269
-18.5 | -0.7691 | 0.23265 | 0.0703 | -3.3058
-18 | -0.7537 | 0.2252 | 0.0653 | -3.3468
-17.5 | -0.7383 | 0.21774 | 0.0606 | -3.3907
-17 | -0.7209 | 0.21038 | 0.0578 | -3.4267
-16.5 | -0.7041 | 0.20376 | 0.0539 | -3.4555
-16 | -0.688 | 0.19665 | 0.0499 | -3.4986
-15.5 | -0.6726 | 0.18922 | 0.0458 | -3.5546
-15 | -0.6582 | 0.18078 | 0.0411 | -3.6409
-14.5 | -0.6485 | 0.17169 | 0.0355 | -3.7772
-14 | -0.6371 | 0.16281 | 0.0309 | -3.9132
-13.5 | -0.6273 | 0.15385 | 0.0277 | -4.0773
-13 | -0.6138 | 0.14698 | 0.0246 | -4.1761
-12.5 | -0.6031 | 0.13914 | 0.0207 | -4.3345
-12 | -0.5956 | 0.13016 | 0.0159 | -4.5759
-11.5 | -0.5919 | 0.11938 | 0.0097 | -4.9581
-11 | -0.5896 | 0.10916 | 0.0045 | -5.4012
-10.5 | -0.5923 | 0.09778 | -0.0015 | -6.0575
-10 | -0.6167 | 0.08094 | -0.0116 | -7.6192
-9.5 | -0.6526 | 0.06339 | -0.0263 | -10.295
-9 | -0.6891 | 0.05419 | -0.0272 | -12.7164
-8 | -0.6955 | 0.03378 | -0.0256 | -20.5891
-7.5 | -0.6655 | 0.0251 | -0.0241 | -26.5139
-7 | -0.6211 | 0.01873 | -0.0238 | -33.1607
-6.5 | -0.5784 | 0.01658 | -0.0217 | -34.8854
-6 | -0.53 | 0.01547 | -0.0204 | -34.2599
-5.5 | -0.4797 | 0.01385 | -0.0194 | -34.6354
-5 | -0.4281 | 0.01272 | -0.0185 | -33.6557
-4.5 | -0.3793 | 0.01085 | -0.0175 | -34.9585
-4 | -0.326 | 0.01011 | -0.0171 | -32.2453
-3.5 | -0.2715 | 0.00956 | -0.0169 | -28.3996
-3 | -0.2172 | 0.00886 | -0.0167 | -24.5147
-2.5 | -0.1629 | 0.00809 | -0.0166 | -20.136
-2 | -0.1137 | 0.00615 | -0.0166 | -18.4878
-1.5 | -0.0589 | 0.00579 | -0.0165 | -10.1727
-1 | -0.0037 | 0.00561 | -0.0162 | -0.65954
-0.5 | 0.0512 | 0.00552 | -0.0158 | 9.2754
0 | 0.1076 | 0.00551 | -0.0158 | 19.5281
0.5 | 0.1641 | 0.00552 | -0.0158 | 29.7283
1 | 0.2199 | 0.00555 | -0.0157 | 39.6216
1.5 | 0.2757 | 0.00559 | -0.0156 | 49.3202
2 | 0.3306 | 0.00563 | -0.0153 | 58.7211
2.5 | 0.3845 | 0.0057 | -0.0147 | 67.4561
3 | 0.4367 | 0.00579 | -0.0138 | 75.4231
3.5 | 0.4896 | 0.00596 | -0.013 | 82.1477
4 | 0.5557 | 0.00629 | -0.0155 | 88.3466
5 | 0.664 | 0.00869 | -0.0171 | 76.4097
5.5 | 0.7117 | 0.01016 | -0.0167 | 70.0492
6 | 0.7627 | 0.01109 | -0.0163 | 68.7737
6.5 | 0.8137 | 0.01194 | -0.0159 | 68.1491
7 | 0.8618 | 0.01318 | -0.0151 | 65.3869
7.5 | 0.9113 | 0.01414 | -0.0146 | 64.4484
8 | 0.9536 | 0.01598 | -0.0132 | 59.6746
8.5 | 1.0002 | 0.01711 | -0.0123 | 58.457
9 | 1.0442 | 0.01845 | -0.0112 | 56.5962
9.5 | 1.076 | 0.02151 | -0.0088 | 50.0232
10 | 1.1157 | 0.02303 | -0.0072 | 48.4455
10.5 | 1.1508 | 0.02475 | -0.0053 | 46.497
11 | 1.1781 | 0.02679 | -0.0027 | 43.9754
11.5 | 1.1762 | 0.03147 | 0.0026 | 37.3753
12 | 1.1671 | 0.03684 | 0.0065 | 31.6802
12.5 | 1.1598 | 0.04208 | 0.0082 | 27.5618
13 | 1.142 | 0.04928 | 0.0079 | 23.1737
13.5 | 1.1232 | 0.05758 | 0.0053 | 19.5068
14 | 1.0834 | 0.07069 | -0.0013 | 15.3261
14.5 | 1.0269 | 0.09001 | -0.0134 | 11.4087
15 | 0.8069 | 0.17407 | -0.0555 | 4.6355
15.5 | 0.8165 | 0.18307 | -0.0603 | 4.46
16 | 0.8307 | 0.18986 | -0.064 | 4.3753

## 35. Re 750k Mach 0.10 (1)
BIGFOIL.COM POLAR EXPORT
NACA63-210 a=0.0
NACA63-210 a=0.0 |  |  |  | Cl Max: | 0.96 | at alpha= | 8.5 | deg
JavaFoil+Calcfoil stall+Eppler ext transition |  |  |  | L/D Max: | 95.444 | at alpha= | 4 | deg
Re: | 750000 |  |  | Cd Min: | 0.00553 | at alpha= | 0 | deg
Mach: | 0.1 |  |  | Cl=0 at alpha= | -0.9661 | deg
|  |  |  | @ Cl=0.1, Cd= | 0.0055371
|  |  |  | @ Cl=0.4, Cd= | 0.0057278
|  |  |  | @ Cl=0.6, Cd= | 0.0070655
alpha (deg) | Cl | Cd | Cm | Cl/Cd
-15.5 | -0.43 | 0.15791 | -0.002 | -2.725
-15 | -0.456 | 0.14827 | -0.002 | -3.076
-14.5 | -0.482 | 0.13851 | -0.002 | -3.481
-14 | -0.508 | 0.12501 | -0.002 | -4.063
-13.5 | -0.533 | 0.1217 | -0.002 | -4.379
-13 | -0.556 | 0.11158 | -0.002 | -4.986
-12.5 | -0.578 | 0.1028 | -0.002 | -5.623
-12 | -0.597 | 0.09492 | -0.002 | -6.292
-11.5 | -0.61 | 0.09017 | -0.002 | -6.765
-11 | -0.616 | 0.08136 | -0.003 | -7.574
-10.5 | -0.619 | 0.07493 | -0.003 | -8.256
-10 | -0.617 | 0.07048 | -0.003 | -8.754
-9.5 | -0.611 | 0.06514 | -0.003 | -9.379
-9 | -0.6 | 0.06095 | -0.003 | -9.851
-8.5 | -0.585 | 0.05641 | -0.003 | -10.377
-8 | -0.566 | 0.05262 | -0.004 | -10.753
-7.5 | -0.542 | 0.04939 | -0.004 | -10.968
-7 | -0.514 | 0.0461 | -0.004 | -11.148
-6.5 | -0.482 | 0.04335 | -0.004 | -11.121
-6 | -0.447 | 0.04072 | -0.004 | -10.988
-5.5 | -0.411 | 0.0377 | -0.005 | -10.903
-5 | -0.459 | 0.00947 | -0.011 | -48.482
-4.5 | -0.406 | 0.00924 | -0.012 | -43.93
-4 | -0.351 | 0.009 | -0.012 | -38.991
-3.5 | -0.295 | 0.00872 | -0.012 | -33.828
-3 | -0.238 | 0.00852 | -0.013 | -27.915
-2.5 | -0.18 | 0.00834 | -0.013 | -21.593
-2 | -0.122 | 0.00821 | -0.013 | -14.825
-1.5 | -0.063 | 0.00564 | -0.014 | -11.185
-1 | -0.004 | 0.00559 | -0.014 | -0.743
-0.5 | 0.055 | 0.00556 | -0.015 | 9.875
0 | 0.114 | 0.00553 | -0.015 | 20.595
0.5 | 0.173 | 0.00555 | -0.016 | 31.164
1 | 0.232 | 0.00557 | -0.016 | 41.593
1.5 | 0.291 | 0.0056 | -0.016 | 51.938
2 | 0.349 | 0.00565 | -0.017 | 61.819
2.5 | 0.408 | 0.00574 | -0.017 | 71.013
3 | 0.466 | 0.00584 | -0.018 | 79.769
3.5 | 0.523 | 0.00593 | -0.018 | 88.185
4 | 0.58 | 0.00608 | -0.018 | 95.444
4.5 | 0.635 | 0.00879 | -0.019 | 72.283
5 | 0.69 | 0.00907 | -0.019 | 75.997
5.5 | 0.741 | 0.00951 | -0.02 | 77.859
6 | 0.789 | 0.01154 | -0.02 | 68.363
6.5 | 0.834 | 0.01209 | -0.02 | 68.974
7 | 0.874 | 0.01269 | -0.021 | 68.827
7.5 | 0.908 | 0.01343 | -0.021 | 67.659
8 | 0.937 | 0.01426 | -0.021 | 65.721
8.5 | 0.96 | 0.01504 | -0.022 | 63.825
9 | 0.808 | 0.05561 | -0.012 | 14.528
9.5 | 0.817 | 0.06066 | -0.01 | 13.47
10 | 0.824 | 0.0655 | -0.01 | 12.579
10.5 | 0.819 | 0.07065 | -0.009 | 11.59
11 | 0.809 | 0.07559 | -0.009 | 10.699
11.5 | 0.793 | 0.08243 | -0.009 | 9.619
12 | 0.772 | 0.08656 | -0.009 | 8.916
12.5 | 0.747 | 0.094 | -0.009 | 7.945
13 | 0.718 | 0.10201 | -0.009 | 7.042
13.5 | 0.688 | 0.1096 | -0.009 | 6.273

## 36. Re 750k Mach 0.10 (2)
BIGFOIL.COM POLAR EXPORT
NACA63-210 a=0.0
NACA63-210 a=0.0 |  |  |  | Cl Max: | 1.1702 | at alpha= | 11 | deg
XFOIL ncrit=9 |  |  |  | L/D Max: | 88.3228 | at alpha= | 4 | deg
Re: | 750000 |  |  | Cd Min: | 0.19123 | at alpha= | 16 | deg
Mach: | 0.1 |  |  | Cl=0 at alpha= | -0.96739 | deg
|  |  |  | @ Cl=0.1, Cd= | 0.0055215
|  |  |  | @ Cl=0.4, Cd= | 0.0057422
|  |  |  | @ Cl=0.6, Cd= | 0.0069276
alpha (deg) | Cl | Cd | Cm | Cl/Cd
-8 | -0.6879 | 0.03693 | -0.0266 | -18.6271
-7.5 | -0.6666 | 0.02618 | -0.0249 | -25.4622
-7 | -0.6235 | 0.01963 | -0.0244 | -31.7626
-6.5 | -0.5816 | 0.01698 | -0.0221 | -34.2521
-6 | -0.533 | 0.01576 | -0.0208 | -33.8198
-5.5 | -0.4824 | 0.01406 | -0.0197 | -34.3101
-5 | -0.4307 | 0.01284 | -0.0188 | -33.5436
-4.5 | -0.3814 | 0.01094 | -0.0177 | -34.8629
-4 | -0.3278 | 0.01017 | -0.0173 | -32.2321
-3.5 | -0.273 | 0.00963 | -0.017 | -28.3489
-3 | -0.2185 | 0.00889 | -0.0168 | -24.5782
-2.5 | -0.1636 | 0.00817 | -0.0167 | -20.0245
-2 | -0.1143 | 0.00619 | -0.0167 | -18.4653
-1.5 | -0.0592 | 0.00581 | -0.0166 | -10.1893
-1 | -0.0036 | 0.00562 | -0.0163 | -0.64057
-0.5 | 0.0516 | 0.00553 | -0.0159 | 9.3309
0 | 0.1083 | 0.00552 | -0.0159 | 19.6196
0.5 | 0.1651 | 0.00554 | -0.0159 | 29.8014
1 | 0.2212 | 0.00557 | -0.0158 | 39.7127
1.5 | 0.2775 | 0.00561 | -0.0157 | 49.4652
2 | 0.3327 | 0.00565 | -0.0154 | 58.885
2.5 | 0.387 | 0.00572 | -0.0149 | 67.6573
3 | 0.4397 | 0.00581 | -0.0139 | 75.6799
3.5 | 0.4923 | 0.00598 | -0.013 | 82.3244
4 | 0.5582 | 0.00632 | -0.0153 | 88.3228
4.5 | 0.6208 | 0.00723 | -0.0176 | 85.8645
5 | 0.6674 | 0.0088 | -0.0171 | 75.8409
5.5 | 0.7157 | 0.01024 | -0.0166 | 69.8926
6 | 0.7666 | 0.01125 | -0.0161 | 68.1422
6.5 | 0.8182 | 0.01206 | -0.0157 | 67.8441
7 | 0.8666 | 0.01331 | -0.0148 | 65.1089
7.5 | 0.9159 | 0.01433 | -0.0142 | 63.9149
8 | 0.9586 | 0.01617 | -0.0127 | 59.2826
8.5 | 1.0044 | 0.01745 | -0.0116 | 57.5587
9 | 1.0474 | 0.01894 | -0.0103 | 55.301
9.5 | 1.0796 | 0.02198 | -0.0078 | 49.1174
10 | 1.1174 | 0.02378 | -0.0059 | 46.9891
10.5 | 1.1501 | 0.02572 | -0.0036 | 44.7162
11 | 1.1702 | 0.0281 | -0.0001 | 41.6441
11.5 | 1.158 | 0.03397 | 0.0053 | 34.0889
12 | 1.146 | 0.03962 | 0.0082 | 28.9248
12.5 | 1.1307 | 0.04619 | 0.0088 | 24.4793
13 | 1.1051 | 0.05505 | 0.0067 | 20.0745
13.5 | 1.0794 | 0.0654 | 0.0018 | 16.5046
14 | 1.0354 | 0.08106 | -0.0077 | 12.7733
14.5 | 0.82 | 0.15552 | -0.0477 | 5.2726
15 | 0.8069 | 0.17534 | -0.0563 | 4.6019
15.5 | 0.8168 | 0.18435 | -0.0611 | 4.4307
16 | 0.8312 | 0.19123 | -0.0649 | 4.3466

## 37. Re 750k Mach 0.25 (1)
BIGFOIL.COM POLAR EXPORT
NACA63-210 a=0.0
NACA63-210 a=0.0 |  |  |  | Cl Max: | 0.933 | at alpha= | 8 | deg
JavaFoil+Calcfoil stall+Eppler ext transition |  |  |  | L/D Max: | 95.952 | at alpha= | 4 | deg
Re: | 750000 |  |  | Cd Min: | 0.00556 | at alpha= | 0 | deg
Mach: | 0.25 |  |  | Cl=0 at alpha= | -0.96667 | deg
|  |  |  | @ Cl=0.1, Cd= | 0.0055712
|  |  |  | @ Cl=0.4, Cd= | 0.005771
|  |  |  | @ Cl=0.6, Cd= | 0.1128
alpha (deg) | Cl | Cd | Cm | Cl/Cd
-14 | -0.102 | 0.13157 | -0.002 | -0.772
-13.5 | -0.219 | 0.12377 | -0.002 | -1.772
-13 | -0.291 | 0.13842 | -0.002 | -2.1
-12.5 | -0.354 | 0.12096 | -0.002 | -2.923
-12 | -0.41 | 0.11061 | -0.002 | -3.71
-11.5 | -0.456 | 0.10297 | -0.003 | -4.43
-11 | -0.491 | 0.0917 | -0.003 | -5.354
-10.5 | -0.519 | 0.08541 | -0.003 | -6.079
-10 | -0.541 | 0.07732 | -0.003 | -6.992
-9.5 | -0.555 | 0.06886 | -0.003 | -8.055
-9 | -0.561 | 0.06484 | -0.003 | -8.653
-8.5 | -0.56 | 0.05969 | -0.003 | -9.377
-8 | -0.551 | 0.05499 | -0.004 | -10.021
-7.5 | -0.535 | 0.05126 | -0.004 | -10.442
-7 | -0.513 | 0.04701 | -0.004 | -10.919
-6.5 | -0.486 | 0.04425 | -0.004 | -10.978
-6 | -0.453 | 0.0413 | -0.004 | -10.979
-5.5 | -0.418 | 0.03841 | -0.005 | -10.878
-5 | -0.469 | 0.00953 | -0.011 | -49.224
-4.5 | -0.415 | 0.00934 | -0.012 | -44.442
-4 | -0.36 | 0.0091 | -0.012 | -39.518
-3.5 | -0.302 | 0.00883 | -0.013 | -34.256
-3 | -0.244 | 0.00862 | -0.013 | -28.304
-2.5 | -0.185 | 0.00823 | -0.013 | -22.452
-2 | -0.125 | 0.00806 | -0.014 | -15.512
-1.5 | -0.065 | 0.0057 | -0.014 | -11.371
-1 | -0.004 | 0.00562 | -0.015 | -0.76
-0.5 | 0.056 | 0.0056 | -0.015 | 10.087
0 | 0.117 | 0.00556 | -0.016 | 21.054
0.5 | 0.178 | 0.00559 | -0.016 | 31.792
1 | 0.238 | 0.00559 | -0.016 | 42.571
1.5 | 0.299 | 0.00567 | -0.017 | 52.617
2 | 0.359 | 0.00573 | -0.017 | 62.667
2.5 | 0.419 | 0.00579 | -0.018 | 72.333
3 | 0.479 | 0.0059 | -0.018 | 81.089
3.5 | 0.537 | 0.00604 | -0.018 | 88.921
4 | 0.595 | 0.00621 | -0.019 | 95.952
4.5 | 0.652 | 0.00896 | -0.019 | 72.735
5 | 0.707 | 0.00939 | -0.02 | 75.238
5.5 | 0.758 | 0.01138 | -0.02 | 66.579
6 | 0.805 | 0.01194 | -0.021 | 67.46
6.5 | 0.848 | 0.01259 | -0.021 | 67.334
7 | 0.884 | 0.01325 | -0.021 | 66.677
7.5 | 0.912 | 0.01415 | -0.022 | 64.497
8 | 0.933 | 0.01505 | -0.022 | 62.008
8.5 | 0.784 | 0.05302 | -0.012 | 14.787
9 | 0.787 | 0.05881 | -0.01 | 13.378
9.5 | 0.786 | 0.06358 | -0.009 | 12.356
10 | 0.775 | 0.06961 | -0.009 | 11.135
10.5 | 0.747 | 0.07584 | -0.008 | 9.849
11 | 0.708 | 0.08292 | -0.008 | 8.544
11.5 | 0.66 | 0.09243 | -0.008 | 7.145
12 | 0.604 | 0.09589 | -0.009 | 6.297
12.5 | 0.54 | 0.10556 | -0.01 | 5.112
13 | 0.469 | 0.1128 | -0.01 | 4.157

## 38. Re 750k Mach 0.25 (2)
BIGFOIL.COM POLAR EXPORT
NACA63-210 a=0.0
NACA63-210 a=0.0 |  |  |  | Cl Max: | 1.0996 | at alpha= | 10 | deg
XFOIL ncrit=9 |  |  |  | L/D Max: | 88.1077 | at alpha= | 4 | deg
Re: | 750000 |  |  | Cd Min: | 0.26001 | at alpha= | -20 | deg
Mach: | 0.25 |  |  | Cl=0 at alpha= | -0.9709 | deg
|  |  |  | @ Cl=0.1, Cd= | 0.0056259
|  |  |  | @ Cl=0.4, Cd= | 0.0058393
|  |  |  | @ Cl=0.6, Cd= | 0.0070001
alpha (deg) | Cl | Cd | Cm | Cl/Cd
-20 | -0.8408 | 0.26001 | 0.0888 | -3.2337
-19.5 | -0.8222 | 0.25313 | 0.0842 | -3.2481
-19 | -0.8036 | 0.24588 | 0.0796 | -3.2683
-18.5 | -0.7853 | 0.23781 | 0.0742 | -3.3022
-18 | -0.7684 | 0.23022 | 0.069 | -3.3377
-17.5 | -0.7517 | 0.22258 | 0.0641 | -3.3772
-17 | -0.7323 | 0.21535 | 0.0614 | -3.4005
-16.5 | -0.7144 | 0.20838 | 0.0573 | -3.4284
-16 | -0.697 | 0.20101 | 0.053 | -3.4675
-15.5 | -0.6801 | 0.19327 | 0.0487 | -3.5189
-15 | -0.6651 | 0.18446 | 0.0432 | -3.6057
-14.5 | -0.6527 | 0.17582 | 0.038 | -3.7123
-14 | -0.6394 | 0.16705 | 0.0334 | -3.8276
-13.5 | -0.6246 | 0.15892 | 0.0308 | -3.9303
-13 | -0.6105 | 0.15163 | 0.0272 | -4.0262
-12.5 | -0.5983 | 0.14356 | 0.0231 | -4.1676
-12 | -0.5912 | 0.13361 | 0.0168 | -4.4248
-11.5 | -0.5836 | 0.12405 | 0.0119 | -4.7046
-11 | -0.5779 | 0.11434 | 0.0071 | -5.0542
-10.5 | -0.5865 | 0.10233 | 0.0016 | -5.7315
-10 | -0.5824 | 0.09423 | -0.0024 | -6.1806
-9.5 | -0.5775 | 0.08671 | -0.0065 | -6.6601
-9 | -0.5857 | 0.07552 | -0.0144 | -7.7556
-8.5 | -0.6243 | 0.06072 | -0.0274 | -10.2816
-8 | -0.6397 | 0.05197 | -0.0292 | -12.309
-7.5 | -0.6539 | 0.03612 | -0.0291 | -18.1035
-7 | -0.6288 | 0.02561 | -0.0281 | -24.5529
-6 | -0.5493 | 0.01754 | -0.023 | -31.317
-5.5 | -0.4976 | 0.01545 | -0.0216 | -32.2071
-5 | -0.444 | 0.01358 | -0.0204 | -32.6951
-4.5 | -0.3925 | 0.01153 | -0.0191 | -34.0416
-4 | -0.3379 | 0.01055 | -0.0184 | -32.0284
-3.5 | -0.2819 | 0.00984 | -0.0179 | -28.6484
-3 | -0.2255 | 0.00905 | -0.0175 | -24.9171
-2.5 | -0.168 | 0.00849 | -0.0173 | -19.788
-2 | -0.117 | 0.00643 | -0.0174 | -18.196
-1.5 | -0.0607 | 0.0059 | -0.0172 | -10.2881
-1 | -0.0033 | 0.0057 | -0.0169 | -0.57895
-0.5 | 0.0534 | 0.00561 | -0.0164 | 9.5187
0 | 0.1121 | 0.00563 | -0.0164 | 19.9112
0.5 | 0.1706 | 0.00562 | -0.0164 | 30.3559
1 | 0.229 | 0.00565 | -0.0164 | 40.531
1.5 | 0.2868 | 0.00569 | -0.0162 | 50.4042
2 | 0.3444 | 0.00576 | -0.016 | 59.7917
2.5 | 0.4005 | 0.00584 | -0.0154 | 68.5788
3 | 0.4554 | 0.00593 | -0.0145 | 76.796
3.5 | 0.5086 | 0.00612 | -0.0132 | 83.1046
4 | 0.5727 | 0.0065 | -0.0146 | 88.1077
4.5 | 0.6393 | 0.00772 | -0.0175 | 82.8109
5 | 0.6863 | 0.00945 | -0.0166 | 72.6243
5.5 | 0.7376 | 0.01071 | -0.0159 | 68.8702
6 | 0.7904 | 0.01171 | -0.0151 | 67.4979
6.5 | 0.8401 | 0.01308 | -0.0139 | 64.2278
7 | 0.8911 | 0.0142 | -0.0128 | 62.7535
7.5 | 0.9356 | 0.01606 | -0.0111 | 58.2565
8 | 0.9808 | 0.01775 | -0.0092 | 55.2563
8.5 | 1.0237 | 0.01962 | -0.0071 | 52.1764
9 | 1.0525 | 0.02354 | -0.0038 | 44.7111
9.5 | 1.0851 | 0.02632 | -0.0008 | 41.2272
10 | 1.0996 | 0.03 | 0.0037 | 36.6533
10.5 | 1.0985 | 0.03396 | 0.0084 | 32.3469
11 | 1.0888 | 0.03926 | 0.0108 | 27.7331
11.5 | 1.0626 | 0.04747 | 0.0105 | 22.3847
12 | 1.0339 | 0.05739 | 0.0067 | 18.0153
12.5 | 0.9939 | 0.07123 | -0.0012 | 13.9534
13 | 0.9308 | 0.09389 | -0.0162 | 9.9137
13.5 | 0.8226 | 0.13741 | -0.0392 | 5.9865
14 | 0.8115 | 0.15281 | -0.047 | 5.3105
14.5 | 0.8013 | 0.16889 | -0.0535 | 4.7445
15 | 0.8096 | 0.1813 | -0.0604 | 4.4655

## 39. Re 750k Mach 0.50 (1)
BIGFOIL.COM POLAR EXPORT
NACA63-210 a=0.0
NACA63-210 a=0.0 |  |  |  | Cl Max: | 1.102 | at alpha= | 20 | deg
JavaFoil+Calcfoil stall+Eppler ext transition |  |  |  | L/D Max: | 93.15 | at alpha= | 3.5 | deg
Re: | 750000 |  |  | Cd Min: | 0.00576 | at alpha= | 0 | deg
Mach: | 0.5 |  |  | Cl=0 at alpha= | -0.96323 | deg
|  |  |  | @ Cl=0.1, Cd= | 0.0057646
|  |  |  | @ Cl=0.4, Cd= | 0.0059687
|  |  |  | @ Cl=0.6, Cd= | 0.0065049
alpha (deg) | Cl | Cd | Cm | Cl/Cd
-20 | -1.018 | 0.20123 | -0.001 | -5.06
-19.5 | -0.992 | 0.20035 | -0.001 | -4.953
-19 | -0.965 | 0.19574 | -0.001 | -4.928
-18.5 | -0.938 | 0.18471 | -0.001 | -5.078
-18 | -0.912 | 0.17975 | -0.002 | -5.073
-17.5 | -0.886 | 0.17692 | -0.002 | -5.007
-17 | -0.86 | 0.17246 | -0.002 | -4.986
-16.5 | -0.833 | 0.17073 | -0.002 | -4.878
-16 | -0.805 | 0.16179 | -0.002 | -4.977
-15.5 | -0.779 | 0.15494 | -0.002 | -5.028
-15 | -0.753 | 0.14966 | -0.002 | -5.029
-14.5 | -0.726 | 0.1485 | -0.003 | -4.892
-14 | -0.7 | 0.13897 | -0.003 | -5.039
-13.5 | -0.672 | 0.13484 | -0.003 | -4.984
-13 | -0.646 | 0.1314 | -0.003 | -4.913
-12.5 | -0.619 | 0.12591 | -0.003 | -4.917
-12 | -0.593 | 0.11778 | -0.003 | -5.032
-11.5 | -0.566 | 0.12115 | -0.003 | -4.672
-11 | -0.539 | 0.11094 | -0.003 | -4.856
-10.5 | -0.512 | 0.10444 | -0.004 | -4.901
-10 | -0.485 | 0.09834 | -0.004 | -4.934
-9.5 | -0.459 | 0.09568 | -0.004 | -4.793
-9 | -0.432 | 0.09314 | -0.004 | -4.636
-8.5 | -0.405 | 0.09408 | -0.004 | -4.305
-8 | -0.378 | 0.08334 | -0.004 | -4.532
-7.5 | -0.351 | 0.12243 | -0.004 | -2.866
-7 | -0.324 | 0.07675 | -0.004 | -4.224
-6.5 | -0.297 | 0.07627 | -0.005 | -3.9
-6 | -0.365 | 0.05204 | -0.004 | -7.021
-5.5 | -0.417 | 0.04298 | -0.005 | -9.703
-5 | -0.398 | 0.03912 | -0.005 | -10.177
-4.5 | -0.361 | 0.03624 | -0.005 | -9.95
-4 | -0.318 | 0.03348 | -0.007 | -9.491
-3.5 | -0.334 | 0.00915 | -0.014 | -36.476
-3 | -0.271 | 0.00882 | -0.015 | -30.714
-2.5 | -0.206 | 0.00857 | -0.015 | -24.001
-2 | -0.139 | 0.00829 | -0.015 | -16.82
-1.5 | -0.072 | 0.00808 | -0.016 | -8.955
-1 | -0.005 | 0.0058 | -0.016 | -0.823
-0.5 | 0.063 | 0.00577 | -0.017 | 10.931
0 | 0.131 | 0.00576 | -0.017 | 22.684
0.5 | 0.198 | 0.00577 | -0.018 | 34.416
1 | 0.266 | 0.00583 | -0.018 | 45.661
1.5 | 0.334 | 0.00588 | -0.019 | 56.715
2 | 0.401 | 0.00597 | -0.019 | 67.201
2.5 | 0.468 | 0.00607 | -0.02 | 77.046
3 | 0.534 | 0.00622 | -0.02 | 85.892
3.5 | 0.599 | 0.00643 | -0.021 | 93.15
4 | 0.66 | 0.011 | -0.021 | 60.051
4.5 | 0.72 | 0.0116 | -0.022 | 62.067
5 | 0.774 | 0.01234 | -0.022 | 62.734
5.5 | 0.817 | 0.01324 | -0.022 | 61.711
6 | 0.844 | 0.01437 | -0.023 | 58.766
6.5 | 0.695 | 0.0446 | -0.011 | 15.588
7 | 0.626 | 0.05097 | -0.009 | 12.279
7.5 | 0.451 | 0.05734 | -0.009 | 7.856
8 | 0.477 | 0.07987 | -0.01 | 5.973
8.5 | 0.503 | 0.08322 | -0.01 | 6.047
9 | 0.529 | 0.09303 | -0.01 | 5.689
9.5 | 0.556 | 0.0939 | -0.011 | 5.923
10 | 0.582 | 0.09684 | -0.012 | 6.012
10.5 | 0.608 | 0.09979 | -0.012 | 6.095
11 | 0.634 | 0.11095 | -0.012 | 5.714
11.5 | 0.661 | 0.11955 | -0.013 | 5.53
12 | 0.687 | 0.12302 | -0.013 | 5.584
12.5 | 0.713 | 0.12646 | -0.014 | 5.635
13 | 0.738 | 0.13129 | -0.014 | 5.624
13.5 | 0.766 | 0.13415 | -0.015 | 5.708
14 | 0.791 | 0.14221 | -0.015 | 5.564
14.5 | 0.817 | 0.1457 | -0.016 | 5.605
15 | 0.843 | 0.15191 | -0.016 | 5.547
15.5 | 0.87 | 0.16399 | -0.017 | 5.304
16 | 0.895 | 0.16906 | -0.017 | 5.295
16.5 | 0.921 | 0.17054 | -0.018 | 5.398
17 | 0.946 | 0.1801 | -0.018 | 5.255
17.5 | 0.974 | 0.17833 | -0.019 | 5.461
18 | 0.999 | 0.19028 | -0.019 | 5.248
18.5 | 1.024 | 0.19454 | -0.02 | 5.262
19 | 1.049 | 0.19752 | -0.02 | 5.311
19.5 | 1.077 | 0.20457 | -0.021 | 5.263
20 | 1.102 | 0.21373 | -0.021 | 5.155

## 40. Re 750k Mach 0.50 (2)
BIGFOIL.COM POLAR EXPORT
NACA63-210 a=0.0
NACA63-210 a=0.0 |  |  |  | Cl Max: | 1.056 | at alpha= | 20 | deg
XFOIL ncrit=9 |  |  |  | L/D Max: | 86.4654 | at alpha= | 3.5 | deg
Re: | 750000 |  |  | Cd Min: | 0.29437 | at alpha= | 20 | deg
Mach: | 0.5 |  |  | Cl=0 at alpha= | -0.9814 | deg
|  |  |  | @ Cl=0.1, Cd= | 0.0059613
|  |  |  | @ Cl=0.4, Cd= | 0.0061967
|  |  |  | @ Cl=0.6, Cd= | 0.0069972
alpha (deg) | Cl | Cd | Cm | Cl/Cd
-20 | -0.9241 | 0.28658 | 0.1071 | -3.2246
-19.5 | -0.9006 | 0.27765 | 0.1015 | -3.2437
-19 | -0.8773 | 0.26868 | 0.0953 | -3.2652
-18.5 | -0.8554 | 0.25991 | 0.0892 | -3.2911
-18 | -0.8326 | 0.25066 | 0.0843 | -3.3216
-17.5 | -0.8099 | 0.24248 | 0.0798 | -3.3401
-17 | -0.7872 | 0.23438 | 0.0747 | -3.3586
-16.5 | -0.7644 | 0.22577 | 0.0695 | -3.3857
-16 | -0.7418 | 0.21685 | 0.0641 | -3.4208
-15.5 | -0.7213 | 0.20798 | 0.0581 | -3.4681
-15 | -0.7016 | 0.19904 | 0.0522 | -3.5249
-14.5 | -0.6822 | 0.18994 | 0.0469 | -3.5917
-14 | -0.6591 | 0.18144 | 0.0441 | -3.6326
-13.5 | -0.6389 | 0.17332 | 0.0397 | -3.6862
-13 | -0.6201 | 0.16448 | 0.0347 | -3.7701
-12.5 | -0.6066 | 0.15516 | 0.0278 | -3.9095
-12 | -0.5911 | 0.14594 | 0.0227 | -4.0503
-11.5 | -0.5762 | 0.13658 | 0.0196 | -4.2188
-11 | -0.5604 | 0.12866 | 0.016 | -4.3557
-10.5 | -0.547 | 0.12033 | 0.0117 | -4.5458
-10 | -0.5371 | 0.11077 | 0.0052 | -4.8488
-9.5 | -0.5281 | 0.10126 | -0.0005 | -5.2153
-9 | -0.5214 | 0.09163 | -0.006 | -5.6903
-8.5 | -0.5272 | 0.08086 | -0.0117 | -6.5199
-8 | -0.5235 | 0.07267 | -0.0165 | -7.2038
-7.5 | -0.5284 | 0.06015 | -0.0275 | -8.7847
-7 | -0.5457 | 0.0494 | -0.038 | -11.0466
-6.5 | -0.5655 | 0.04202 | -0.0362 | -13.4579
-6 | -0.5618 | 0.03387 | -0.0346 | -16.587
-5.5 | -0.538 | 0.0262 | -0.032 | -20.5344
-5 | -0.4947 | 0.02 | -0.0291 | -24.735
-4.5 | -0.4379 | 0.01602 | -0.0266 | -27.3346
-4 | -0.379 | 0.0129 | -0.0246 | -29.3798
-3.5 | -0.3172 | 0.01125 | -0.0228 | -28.1956
-3 | -0.2537 | 0.01019 | -0.0214 | -24.897
-2.5 | -0.1895 | 0.00922 | -0.0206 | -20.5531
-2 | -0.1241 | 0.00853 | -0.0201 | -14.5487
-1.5 | -0.0675 | 0.00638 | -0.0199 | -10.5799
-1 | -0.0024 | 0.00607 | -0.0194 | -0.39539
-0.5 | 0.0621 | 0.00595 | -0.0187 | 10.437
0 | 0.129 | 0.00597 | -0.0187 | 21.608
0.5 | 0.1959 | 0.00599 | -0.0188 | 32.7045
1 | 0.2628 | 0.00603 | -0.0188 | 43.5821
1.5 | 0.3291 | 0.0061 | -0.0186 | 53.9508
2 | 0.3956 | 0.00619 | -0.0184 | 63.9095
2.5 | 0.461 | 0.00629 | -0.0177 | 73.2909
3 | 0.5257 | 0.00645 | -0.0168 | 81.5039
3.5 | 0.5871 | 0.00679 | -0.0151 | 86.4654
4 | 0.6425 | 0.00768 | -0.0126 | 83.6589
4.5 | 0.7108 | 0.00998 | -0.0144 | 71.2224
5 | 0.7721 | 0.01139 | -0.0133 | 67.7875
5.5 | 0.8281 | 0.01289 | -0.0108 | 64.2436
6 | 0.8769 | 0.0149 | -0.0072 | 58.8523
6.5 | 0.9186 | 0.01748 | -0.0026 | 52.5515
7 | 0.9537 | 0.02081 | 0.0026 | 45.8289
7.5 | 0.9639 | 0.02545 | 0.009 | 37.8743
8 | 0.9603 | 0.03137 | 0.014 | 30.612
8.5 | 0.9397 | 0.03897 | 0.0155 | 24.1134
9 | 0.912 | 0.04841 | 0.0127 | 18.8391
9.5 | 0.8807 | 0.06011 | 0.0058 | 14.6515
10 | 0.8507 | 0.07406 | -0.0041 | 11.4866
10.5 | 0.8221 | 0.09098 | -0.0155 | 9.0361
11 | 0.8015 | 0.10692 | -0.0246 | 7.4963
11.5 | 0.7911 | 0.12086 | -0.0325 | 6.5456
12 | 0.7869 | 0.13408 | -0.0398 | 5.8689
12.5 | 0.7887 | 0.14656 | -0.0465 | 5.3814
13 | 0.795 | 0.15855 | -0.0528 | 5.0142
13.5 | 0.8091 | 0.16803 | -0.0581 | 4.8152
14 | 0.8184 | 0.18052 | -0.0646 | 4.5336
14.5 | 0.8355 | 0.1893 | -0.0683 | 4.4136
15 | 0.8525 | 0.19963 | -0.0738 | 4.2704
15.5 | 0.8704 | 0.20992 | -0.0797 | 4.1463
16 | 0.8875 | 0.22092 | -0.087 | 4.0173
16.5 | 0.908 | 0.23022 | -0.0924 | 3.9441
17 | 0.9287 | 0.23908 | -0.0976 | 3.8845
17.5 | 0.9518 | 0.24748 | -0.101 | 3.846
18 | 0.9713 | 0.2573 | -0.1073 | 3.775
18.5 | 0.9909 | 0.26769 | -0.1145 | 3.7017
19 | 1.0126 | 0.27718 | -0.1202 | 3.6532
19.5 | 1.0345 | 0.28609 | -0.1259 | 3.616
20 | 1.056 | 0.29437 | -0.131 | 3.5873

## 41. Re 1M Mach 0.00 (1)
BIGFOIL.COM POLAR EXPORT
NACA63-210 a=0.0
NACA63-210 a=0.0 |  |  |  | Cl Max: | 0.991 | at alpha= | 9.5 | deg
JavaFoil+Calcfoil stall+Eppler ext transition |  |  |  | L/D Max: | 99.695 | at alpha= | 4 | deg
Re: | 1000000 |  |  | Cd Min: | 0.00525 | at alpha= | 0.5 | deg
Mach: | 0 |  |  | Cl=0 at alpha= | -0.9661 | deg
|  |  |  | @ Cl=0.1, Cd= | 0.0052622
|  |  |  | @ Cl=0.4, Cd= | 0.0054259
|  |  |  | @ Cl=0.6, Cd= | 0.0068396
alpha (deg) | Cl | Cd | Cm | Cl/Cd
-16 | -0.453 | 0.15136 | -0.001 | -2.99
-15.5 | -0.475 | 0.14607 | -0.002 | -3.254
-15 | -0.498 | 0.13911 | -0.002 | -3.583
-14.5 | -0.521 | 0.12441 | -0.002 | -4.19
-14 | -0.544 | 0.11751 | -0.002 | -4.626
-13.5 | -0.565 | 0.11029 | -0.002 | -5.122
-13 | -0.585 | 0.10224 | -0.002 | -5.721
-12.5 | -0.603 | 0.09713 | -0.002 | -6.207
-12 | -0.618 | 0.08967 | -0.002 | -6.895
-11.5 | -0.628 | 0.08453 | -0.003 | -7.424
-11 | -0.631 | 0.07762 | -0.003 | -8.125
-10.5 | -0.63 | 0.07181 | -0.003 | -8.776
-10 | -0.626 | 0.0675 | -0.003 | -9.272
-9.5 | -0.618 | 0.06283 | -0.003 | -9.828
-9 | -0.605 | 0.05882 | -0.003 | -10.288
-8.5 | -0.589 | 0.05501 | -0.004 | -10.698
-8 | -0.568 | 0.05171 | -0.004 | -10.98
-7.5 | -0.542 | 0.04811 | -0.004 | -11.268
-7 | -0.514 | 0.04489 | -0.004 | -11.455
-6.5 | -0.482 | 0.04246 | -0.004 | -11.348
-6 | -0.447 | 0.03977 | -0.005 | -11.239
-5.5 | -0.508 | 0.00928 | -0.011 | -54.755
-5 | -0.457 | 0.00901 | -0.011 | -50.77
-4.5 | -0.404 | 0.00878 | -0.011 | -46.011
-4 | -0.349 | 0.0085 | -0.012 | -41.091
-3.5 | -0.293 | 0.00827 | -0.012 | -35.47
-3 | -0.237 | 0.0081 | -0.013 | -29.234
-2.5 | -0.179 | 0.00792 | -0.013 | -22.621
-2 | -0.121 | 0.00785 | -0.013 | -15.433
-1.5 | -0.063 | 0.00586 | -0.014 | -10.706
-1 | -0.004 | 0.00556 | -0.014 | -0.744
-0.5 | 0.055 | 0.00527 | -0.015 | 10.379
0 | 0.113 | 0.00526 | -0.015 | 21.546
0.5 | 0.172 | 0.00525 | -0.015 | 32.784
1 | 0.231 | 0.00528 | -0.016 | 43.671
1.5 | 0.289 | 0.0053 | -0.016 | 54.597
2 | 0.348 | 0.00539 | -0.017 | 64.468
2.5 | 0.406 | 0.00543 | -0.017 | 74.749
3 | 0.464 | 0.00552 | -0.017 | 83.958
3.5 | 0.521 | 0.00564 | -0.018 | 92.412
4 | 0.577 | 0.00579 | -0.018 | 99.695
4.5 | 0.632 | 0.0083 | -0.019 | 76.187
5 | 0.687 | 0.00858 | -0.019 | 80.042
5.5 | 0.738 | 0.00894 | -0.02 | 82.498
6 | 0.786 | 0.00931 | -0.02 | 84.509
6.5 | 0.832 | 0.01139 | -0.02 | 73.034
7 | 0.873 | 0.01195 | -0.021 | 73.058
7.5 | 0.909 | 0.01258 | -0.021 | 72.242
8 | 0.939 | 0.01332 | -0.021 | 70.517
8.5 | 0.964 | 0.01417 | -0.022 | 68.011
9 | 0.983 | 0.01496 | -0.022 | 65.717
9.5 | 0.991 | 0.01623 | -0.022 | 61.066
10 | 0.831 | 0.06344 | -0.011 | 13.093
10.5 | 0.829 | 0.06846 | -0.01 | 12.103
11 | 0.821 | 0.074 | -0.01 | 11.098
11.5 | 0.809 | 0.07807 | -0.01 | 10.358
12 | 0.792 | 0.08453 | -0.01 | 9.367
12.5 | 0.771 | 0.08974 | -0.01 | 8.589
13 | 0.746 | 0.09626 | -0.009 | 7.753
13.5 | 0.72 | 0.10218 | -0.01 | 7.044
14 | 0.691 | 0.1092 | -0.01 | 6.33
14.5 | 0.661 | 0.11513 | -0.01 | 5.745

## 42. Re 1M Mach 0.00 (2)
BIGFOIL.COM POLAR EXPORT
NACA63-210 a=0.0
NACA63-210 a=0.0 |  |  |  | Cl Max: | 1.2533 | at alpha= | 13.5 | deg
XFOIL ncrit=9 |  |  |  | L/D Max: | 91.6054 | at alpha= | 4 | deg
Re: | 1000000 |  |  | Cd Min: | 0.25354 | at alpha= | -20 | deg
Mach: | 0 |  |  | Cl=0 at alpha= | -0.97459 | deg
|  |  |  | @ Cl=0.1, Cd= | 0.00504
|  |  |  | @ Cl=0.4, Cd= | 0.0053127
|  |  |  | @ Cl=0.6, Cd= | 0.0068768
alpha (deg) | Cl | Cd | Cm | Cl/Cd
-20 | -0.8206 | 0.25354 | 0.084 | -3.2366
-19.5 | -0.8042 | 0.24606 | 0.0791 | -3.2683
-19 | -0.7884 | 0.23813 | 0.0749 | -3.3108
-18.5 | -0.7712 | 0.2323 | 0.0712 | -3.3198
-18 | -0.754 | 0.22573 | 0.0669 | -3.3403
-17.5 | -0.737 | 0.21892 | 0.0627 | -3.3665
-17 | -0.7201 | 0.21144 | 0.0584 | -3.4057
-16.5 | -0.7051 | 0.20284 | 0.0531 | -3.4761
-16 | -0.6902 | 0.19497 | 0.0486 | -3.54
-15.5 | -0.676 | 0.18674 | 0.0442 | -3.62
-15 | -0.6648 | 0.17737 | 0.0401 | -3.7481
-14.5 | -0.6492 | 0.17072 | 0.0368 | -3.8027
-14 | -0.6348 | 0.16374 | 0.0331 | -3.8769
-13.5 | -0.6237 | 0.15482 | 0.0282 | -4.0285
-13 | -0.6158 | 0.14516 | 0.0231 | -4.2422
-12.5 | -0.6076 | 0.13576 | 0.0186 | -4.4755
-12 | -0.6019 | 0.12603 | 0.0141 | -4.7758
-11.5 | -0.608 | 0.11485 | 0.0091 | -5.2939
-11 | -0.5997 | 0.10767 | 0.0054 | -5.5698
-10.5 | -0.5969 | 0.09909 | 0.0009 | -6.0238
-10 | -0.6031 | 0.08833 | -0.0054 | -6.8278
-9.5 | -0.6979 | 0.05919 | -0.0265 | -11.7908
-9 | -0.7458 | 0.04448 | -0.0265 | -16.7671
-8.5 | -0.7716 | 0.02476 | -0.0226 | -31.1632
-8 | -0.733 | 0.01927 | -0.0222 | -38.0384
-7.5 | -0.6807 | 0.01867 | -0.0222 | -36.4596
-7 | -0.6372 | 0.01669 | -0.0202 | -38.1786
-6.5 | -0.5888 | 0.01502 | -0.0189 | -39.2011
-6 | -0.541 | 0.01283 | -0.0178 | -42.1668
-5.5 | -0.4896 | 0.01175 | -0.0172 | -41.6681
-5 | -0.4372 | 0.01083 | -0.0167 | -40.3693
-4.5 | -0.3835 | 0.01016 | -0.0164 | -37.7461
-4 | -0.3306 | 0.00918 | -0.016 | -36.0131
-3.5 | -0.2756 | 0.0087 | -0.0159 | -31.6782
-3 | -0.2201 | 0.00824 | -0.0159 | -26.7112
-2.5 | -0.1645 | 0.00777 | -0.016 | -21.1712
-2 | -0.1131 | 0.00613 | -0.0162 | -18.4502
-1.5 | -0.0588 | 0.00544 | -0.0163 | -10.8088
-1 | -0.0028 | 0.00523 | -0.0163 | -0.53537
-0.5 | 0.0523 | 0.00504 | -0.0161 | 10.377
0 | 0.1091 | 0.00504 | -0.0162 | 21.6468
1 | 0.2225 | 0.00508 | -0.0165 | 43.7992
1.5 | 0.2789 | 0.00512 | -0.0165 | 54.4727
2 | 0.3349 | 0.00519 | -0.0165 | 64.5279
2.5 | 0.3903 | 0.00528 | -0.0163 | 73.9205
3.5 | 0.497 | 0.00564 | -0.0153 | 88.1206
4 | 0.5478 | 0.00598 | -0.0142 | 91.6054
4.5 | 0.6095 | 0.00704 | -0.0164 | 86.5767
5 | 0.6636 | 0.00845 | -0.0174 | 78.5325
5.5 | 0.7137 | 0.00958 | -0.0171 | 74.499
6 | 0.7662 | 0.0103 | -0.0169 | 74.3883
6.5 | 0.8171 | 0.01122 | -0.0165 | 72.8253
7 | 0.8695 | 0.01185 | -0.0163 | 73.3755
7.5 | 0.9173 | 0.01315 | -0.0156 | 69.7567
8 | 0.968 | 0.01386 | -0.0152 | 69.8413
8.5 | 1.0151 | 0.01498 | -0.0145 | 67.7637
9 | 1.0562 | 0.01677 | -0.0129 | 62.9815
9.5 | 1.1017 | 0.0178 | -0.012 | 61.8933
10 | 1.1444 | 0.01899 | -0.0108 | 60.2633
10.5 | 1.1708 | 0.02193 | -0.0078 | 53.3881
11 | 1.2039 | 0.02368 | -0.0056 | 50.8404
11.5 | 1.2231 | 0.02595 | -0.0016 | 47.1329
12 | 1.2346 | 0.02849 | 0.0024 | 43.3345
12.5 | 1.2429 | 0.03168 | 0.0052 | 39.233
13 | 1.248 | 0.0355 | 0.0071 | 35.1549
13.5 | 1.2533 | 0.03957 | 0.0076 | 31.673
14 | 1.2307 | 0.04773 | 0.0068 | 25.7846
14.5 | 1.215 | 0.05601 | 0.0041 | 21.6926
15 | 1.1744 | 0.06928 | -0.0022 | 16.9515
15.5 | 1.1431 | 0.08334 | -0.0104 | 13.7161
16 | 1.0976 | 0.10266 | -0.0224 | 10.6916
17 | 0.8528 | 0.20815 | -0.0746 | 4.097
17.5 | 0.8689 | 0.21411 | -0.0783 | 4.0582
18 | 0.878 | 0.22443 | -0.0835 | 3.9121
18.5 | 0.892 | 0.23302 | -0.0883 | 3.828

## 43. Re 1M Mach 0.10 (1)
BIGFOIL.COM POLAR EXPORT
NACA63-210 a=0.0
NACA63-210 a=0.0 |  |  |  | Cl Max: | 0.98 | at alpha= | 9 | deg
JavaFoil+Calcfoil stall+Eppler ext transition |  |  |  | L/D Max: | 100.292 | at alpha= | 4 | deg
Re: | 1000000 |  |  | Cd Min: | 0.00526 | at alpha= | -0.5 | deg
Mach: | 0.1 |  |  | Cl=0 at alpha= | -0.9661 | deg
|  |  |  | @ Cl=0.1, Cd= | 0.0052753
|  |  |  | @ Cl=0.4, Cd= | 0.0054305
|  |  |  | @ Cl=0.6, Cd= | 0.0067
alpha (deg) | Cl | Cd | Cm | Cl/Cd
-15.5 | -0.431 | 0.14637 | -0.002 | -2.941
-15 | -0.456 | 0.14203 | -0.002 | -3.213
-14.5 | -0.482 | 0.12859 | -0.002 | -3.751
-14 | -0.508 | 0.12146 | -0.002 | -4.183
-13.5 | -0.533 | 0.11389 | -0.002 | -4.681
-13 | -0.557 | 0.10614 | -0.002 | -5.244
-12.5 | -0.578 | 0.09946 | -0.002 | -5.814
-12 | -0.597 | 0.09242 | -0.002 | -6.465
-11.5 | -0.61 | 0.0865 | -0.003 | -7.055
-11 | -0.616 | 0.07939 | -0.003 | -7.765
-10.5 | -0.619 | 0.07323 | -0.003 | -8.451
-10 | -0.617 | 0.06761 | -0.003 | -9.128
-9.5 | -0.611 | 0.06363 | -0.003 | -9.604
-9 | -0.601 | 0.05882 | -0.003 | -10.212
-8.5 | -0.586 | 0.05587 | -0.004 | -10.484
-8 | -0.566 | 0.05178 | -0.004 | -10.934
-7.5 | -0.542 | 0.04838 | -0.004 | -11.199
-7 | -0.514 | 0.04498 | -0.004 | -11.439
-6.5 | -0.483 | 0.04257 | -0.004 | -11.335
-6 | -0.448 | 0.03989 | -0.005 | -11.232
-5.5 | -0.51 | 0.00928 | -0.011 | -54.96
-5 | -0.459 | 0.00905 | -0.011 | -50.726
-4.5 | -0.406 | 0.00878 | -0.012 | -46.223
-4 | -0.351 | 0.00855 | -0.012 | -41.038
-3.5 | -0.295 | 0.00832 | -0.012 | -35.442
-3 | -0.238 | 0.00815 | -0.013 | -29.163
-2.5 | -0.18 | 0.00796 | -0.013 | -22.614
-2 | -0.122 | 0.00784 | -0.013 | -15.532
-1.5 | -0.063 | 0.00588 | -0.014 | -10.733
-1 | -0.004 | 0.00532 | -0.014 | -0.781
-0.5 | 0.055 | 0.00526 | -0.015 | 10.451
0 | 0.114 | 0.00528 | -0.015 | 21.564
0.5 | 0.173 | 0.00527 | -0.016 | 32.811
1 | 0.232 | 0.00527 | -0.016 | 43.969
1.5 | 0.291 | 0.00531 | -0.016 | 54.71
2 | 0.349 | 0.00537 | -0.017 | 65.035
2.5 | 0.408 | 0.00544 | -0.017 | 75.021
3 | 0.466 | 0.00551 | -0.018 | 84.526
3.5 | 0.523 | 0.00563 | -0.018 | 92.909
4 | 0.58 | 0.00578 | -0.018 | 100.292
4.5 | 0.635 | 0.00831 | -0.019 | 76.471
5 | 0.69 | 0.00866 | -0.019 | 79.644
5.5 | 0.741 | 0.00897 | -0.02 | 82.576
6 | 0.79 | 0.01095 | -0.02 | 72.082
6.5 | 0.834 | 0.01148 | -0.02 | 72.674
7 | 0.875 | 0.01204 | -0.021 | 72.681
7.5 | 0.91 | 0.01269 | -0.021 | 71.753
8 | 0.94 | 0.01346 | -0.022 | 69.84
8.5 | 0.963 | 0.01422 | -0.022 | 67.757
9 | 0.98 | 0.01515 | -0.022 | 64.657
9.5 | 0.822 | 0.05821 | -0.012 | 14.122
10 | 0.826 | 0.06358 | -0.011 | 12.993
10.5 | 0.82 | 0.06855 | -0.01 | 11.957
11 | 0.809 | 0.07409 | -0.01 | 10.922
11.5 | 0.793 | 0.07914 | -0.01 | 10.024
12 | 0.772 | 0.08524 | -0.01 | 9.062
12.5 | 0.747 | 0.09081 | -0.009 | 8.228
13 | 0.719 | 0.0987 | -0.009 | 7.282
13.5 | 0.688 | 0.10557 | -0.01 | 6.515
14 | 0.655 | 0.11364 | -0.01 | 5.766

## 44. Re 1M Mach 0.10 (2)
BIGFOIL.COM POLAR EXPORT
NACA63-210 a=0.0
NACA63-210 a=0.0 |  |  |  | Cl Max: | 1.2241 | at alpha= | 12.5 | deg
XFOIL ncrit=9 |  |  |  | L/D Max: | 91.5282 | at alpha= | 4 | deg
Re: | 1000000 |  |  | Cd Min: | 0.25444 | at alpha= | -20 | deg
Mach: | 0.1 |  |  | Cl=0 at alpha= | -0.97477 | deg
|  |  |  | @ Cl=0.1, Cd= | 0.0050517
|  |  |  | @ Cl=0.4, Cd= | 0.0053159
|  |  |  | @ Cl=0.6, Cd= | 0.0068899
alpha (deg) | Cl | Cd | Cm | Cl/Cd
-20 | -0.8236 | 0.25444 | 0.0847 | -3.2369
-19.5 | -0.807 | 0.24694 | 0.0798 | -3.268
-19 | -0.7909 | 0.239 | 0.0756 | -3.3092
-18.5 | -0.7735 | 0.23311 | 0.0718 | -3.3182
-18 | -0.7561 | 0.22651 | 0.0675 | -3.338
-17.5 | -0.7389 | 0.21964 | 0.0633 | -3.3641
-17 | -0.7218 | 0.21206 | 0.0589 | -3.4038
-16.5 | -0.7066 | 0.20353 | 0.0536 | -3.4717
-16 | -0.6915 | 0.19565 | 0.0491 | -3.5344
-15.5 | -0.6771 | 0.18742 | 0.0447 | -3.6127
-15 | -0.6652 | 0.17819 | 0.0407 | -3.7331
-14.5 | -0.6494 | 0.17149 | 0.0373 | -3.7868
-14 | -0.6348 | 0.16445 | 0.0335 | -3.8601
-13.5 | -0.6237 | 0.15543 | 0.0285 | -4.0127
-13 | -0.6153 | 0.14589 | 0.0235 | -4.2176
-12.5 | -0.6067 | 0.13654 | 0.019 | -4.4434
-12 | -0.6004 | 0.12688 | 0.0145 | -4.732
-11.5 | -0.6045 | 0.11626 | 0.0098 | -5.1996
-11 | -0.5957 | 0.10909 | 0.0062 | -5.4606
-10.5 | -0.5924 | 0.10047 | 0.0017 | -5.8963
-10 | -0.5968 | 0.09004 | -0.0043 | -6.6282
-9.5 | -0.6793 | 0.06085 | -0.0263 | -11.1635
-9 | -0.7236 | 0.0495 | -0.0271 | -14.6182
-8.5 | -0.7694 | 0.02673 | -0.0238 | -28.7841
-7.5 | -0.6838 | 0.01937 | -0.0229 | -35.302
-7 | -0.6405 | 0.01731 | -0.0207 | -37.0017
-6.5 | -0.5923 | 0.01533 | -0.0194 | -38.6367
-6 | -0.5438 | 0.01314 | -0.0182 | -41.3851
-5.5 | -0.4924 | 0.01192 | -0.0175 | -41.3087
-5 | -0.4397 | 0.01094 | -0.017 | -40.192
-4.5 | -0.3858 | 0.01022 | -0.0166 | -37.7495
-4 | -0.3325 | 0.00925 | -0.0162 | -35.9459
-3 | -0.2213 | 0.00827 | -0.016 | -26.7594
-2.5 | -0.1653 | 0.00781 | -0.0161 | -21.1652
-2 | -0.1135 | 0.0062 | -0.0163 | -18.3065
-1.5 | -0.0591 | 0.00545 | -0.0164 | -10.844
-1 | -0.0028 | 0.00524 | -0.0164 | -0.53435
-0.5 | 0.0527 | 0.00506 | -0.0162 | 10.415
0 | 0.1097 | 0.00505 | -0.0163 | 21.7228
0.5 | 0.1668 | 0.00507 | -0.0164 | 32.8994
1 | 0.2239 | 0.00509 | -0.0165 | 43.9882
1.5 | 0.2806 | 0.00514 | -0.0166 | 54.5914
2 | 0.337 | 0.0052 | -0.0166 | 64.8077
2.5 | 0.3927 | 0.0053 | -0.0165 | 74.0943
3 | 0.4477 | 0.00542 | -0.0161 | 82.6015
3.5 | 0.5001 | 0.00567 | -0.0153 | 88.2011
4 | 0.551 | 0.00602 | -0.0142 | 91.5282
4.5 | 0.6124 | 0.00711 | -0.0163 | 86.1322
5 | 0.6672 | 0.00855 | -0.0173 | 78.0351
5.5 | 0.7179 | 0.00964 | -0.017 | 74.471
6 | 0.7707 | 0.01036 | -0.0168 | 74.3919
6.5 | 0.8221 | 0.01128 | -0.0163 | 72.8812
7 | 0.8746 | 0.01197 | -0.0161 | 73.066
7.5 | 0.9226 | 0.01327 | -0.0152 | 69.5252
8 | 0.9732 | 0.01406 | -0.0147 | 69.2176
8.5 | 1.0178 | 0.01555 | -0.0136 | 65.4534
9 | 1.0608 | 0.01711 | -0.0121 | 61.9988
9.5 | 1.1061 | 0.0182 | -0.011 | 60.7747
10 | 1.1453 | 0.0198 | -0.0093 | 57.8434
10.5 | 1.1723 | 0.02264 | -0.0063 | 51.78
11 | 1.2009 | 0.02476 | -0.0034 | 48.5016
11.5 | 1.212 | 0.02743 | 0.0014 | 44.1852
12 | 1.2206 | 0.03049 | 0.0049 | 40.0328
12.5 | 1.2241 | 0.0344 | 0.0074 | 35.5843
13 | 1.2235 | 0.03913 | 0.0085 | 31.2676
13.5 | 1.2215 | 0.04444 | 0.0081 | 27.4865
14 | 1.1928 | 0.05415 | 0.0054 | 22.0277
14.5 | 1.1706 | 0.06435 | 0.0008 | 18.1911
15 | 1.132 | 0.079 | -0.0076 | 14.3291
15.5 | 1.0793 | 0.09973 | -0.0205 | 10.8222
16.5 | 0.8392 | 0.20259 | -0.0714 | 4.1424
17 | 0.8544 | 0.20932 | -0.0754 | 4.0818
17.5 | 0.8707 | 0.21533 | -0.0791 | 4.0436

## 45. Re 1M Mach 0.25 (1)
BIGFOIL.COM POLAR EXPORT
NACA63-210 a=0.0
NACA63-210 a=0.0 |  |  |  | Cl Max: | 0.948 | at alpha= | 8.5 | deg
JavaFoil+Calcfoil stall+Eppler ext transition |  |  |  | L/D Max: | 100.865 | at alpha= | 4 | deg
Re: | 1000000 |  |  | Cd Min: | 0.00531 | at alpha= | 0 | deg
Mach: | 0.25 |  |  | Cl=0 at alpha= | -0.96667 | deg
|  |  |  | @ Cl=0.1, Cd= | 0.0053212
|  |  |  | @ Cl=0.4, Cd= | 0.12039
|  |  |  | @ Cl=0.6, Cd= | 0.12039
alpha (deg) | Cl | Cd | Cm | Cl/Cd
-14 | -0.102 | 0.12155 | -0.002 | -0.836
-13.5 | -0.219 | 0.11667 | -0.002 | -1.881
-13 | -0.291 | 0.10967 | -0.002 | -2.652
-12.5 | -0.354 | 0.11721 | -0.002 | -3.018
-12 | -0.411 | 0.10736 | -0.002 | -3.824
-11.5 | -0.456 | 0.09795 | -0.003 | -4.659
-11 | -0.491 | 0.08778 | -0.003 | -5.595
-10.5 | -0.519 | 0.08128 | -0.003 | -6.39
-10 | -0.541 | 0.07456 | -0.003 | -7.253
-9.5 | -0.555 | 0.06788 | -0.003 | -8.173
-9 | -0.561 | 0.0635 | -0.003 | -8.838
-8.5 | -0.56 | 0.05841 | -0.004 | -9.585
-8 | -0.551 | 0.05331 | -0.004 | -10.339
-7.5 | -0.535 | 0.04986 | -0.004 | -10.738
-7 | -0.513 | 0.04609 | -0.004 | -11.141
-6.5 | -0.486 | 0.04326 | -0.004 | -11.234
-6 | -0.454 | 0.04043 | -0.005 | -11.232
-5.5 | -0.519 | 0.00945 | -0.011 | -54.961
-5 | -0.469 | 0.0092 | -0.011 | -51.022
-4.5 | -0.415 | 0.0089 | -0.012 | -46.659
-4 | -0.36 | 0.00866 | -0.012 | -41.521
-3.5 | -0.302 | 0.00843 | -0.013 | -35.88
-3 | -0.244 | 0.00823 | -0.013 | -29.654
-2.5 | -0.185 | 0.00799 | -0.013 | -23.149
-2 | -0.125 | 0.00787 | -0.014 | -15.896
-1.5 | -0.065 | 0.00538 | -0.014 | -12.036
-1 | -0.004 | 0.00537 | -0.015 | -0.795
-0.5 | 0.056 | 0.00535 | -0.015 | 10.555
0 | 0.117 | 0.00531 | -0.016 | 22.051
0.5 | 0.178 | 0.00532 | -0.016 | 33.389
1 | 0.238 | 0.00533 | -0.016 | 44.644
1.5 | 0.299 | 0.00535 | -0.017 | 55.836
2 | 0.359 | 0.00541 | -0.017 | 66.395
2.5 | 0.419 | 0.00549 | -0.018 | 76.249
3 | 0.479 | 0.0056 | -0.018 | 85.469
3.5 | 0.537 | 0.00574 | -0.018 | 93.647
4 | 0.595 | 0.0059 | -0.019 | 100.865
4.5 | 0.652 | 0.00846 | -0.019 | 77.061
5 | 0.707 | 0.00887 | -0.02 | 79.708
5.5 | 0.758 | 0.00921 | -0.02 | 82.358
6 | 0.806 | 0.01132 | -0.021 | 71.224
6.5 | 0.849 | 0.01194 | -0.021 | 71.062
7 | 0.886 | 0.01252 | -0.021 | 70.771
7.5 | 0.915 | 0.01337 | -0.022 | 68.422
8 | 0.936 | 0.01422 | -0.022 | 65.866
8.5 | 0.948 | 0.0153 | -0.022 | 61.986
9 | 0.789 | 0.05695 | -0.011 | 13.849
9.5 | 0.786 | 0.06267 | -0.01 | 12.549
10 | 0.776 | 0.06719 | -0.01 | 11.543
10.5 | 0.747 | 0.07363 | -0.009 | 10.151
11 | 0.709 | 0.08018 | -0.009 | 8.839
11.5 | 0.661 | 0.08655 | -0.009 | 7.634
12 | 0.604 | 0.0934 | -0.01 | 6.468
12.5 | 0.54 | 0.10045 | -0.01 | 5.373
13 | 0.469 | 0.10924 | -0.01 | 4.295
13.5 | 0.393 | 0.12039 | -0.011 | 3.264

## 46. Re 1M Mach 0.25 (2)
BIGFOIL.COM POLAR EXPORT
NACA63-210 a=0.0
NACA63-210 a=0.0 |  |  |  | Cl Max: | 1.1354 | at alpha= | 10.5 | deg
XFOIL ncrit=9 |  |  |  | L/D Max: | 90.9904 | at alpha= | 4 | deg
Re: | 1000000 |  |  | Cd Min: | 0.18759 | at alpha= | 15.5 | deg
Mach: | 0.25 |  |  | Cl=0 at alpha= | -0.9764 | deg
|  |  |  | @ Cl=0.1, Cd= | 0.0051223
|  |  |  | @ Cl=0.4, Cd= | 0.0053793
|  |  |  | @ Cl=0.6, Cd= | 0.0069286
alpha (deg) | Cl | Cd | Cm | Cl/Cd
-9 | -0.6437 | 0.05945 | -0.0271 | -10.8276
-8.5 | -0.6825 | 0.04963 | -0.029 | -13.7518
-8 | -0.6998 | 0.03618 | -0.0286 | -19.3422
-7 | -0.6509 | 0.02254 | -0.0246 | -28.8776
-6.5 | -0.6088 | 0.01808 | -0.0222 | -33.6726
-6 | -0.5576 | 0.01565 | -0.0208 | -35.6294
-5.5 | -0.5073 | 0.01294 | -0.0195 | -39.204
-5 | -0.4531 | 0.01169 | -0.0186 | -38.7596
-4.5 | -0.398 | 0.01064 | -0.0179 | -37.406
-4 | -0.3424 | 0.00971 | -0.0173 | -35.2626
-3.5 | -0.286 | 0.00892 | -0.017 | -32.0628
-3 | -0.228 | 0.0085 | -0.0168 | -26.8235
-2.5 | -0.1702 | 0.00799 | -0.0167 | -21.3016
-2 | -0.1153 | 0.00671 | -0.0169 | -17.1833
-1.5 | -0.0608 | 0.00556 | -0.0169 | -10.9353
-1 | -0.0027 | 0.00533 | -0.017 | -0.50657
-0.5 | 0.0545 | 0.00513 | -0.0167 | 10.6238
0 | 0.1135 | 0.00512 | -0.0168 | 22.168
0.5 | 0.1725 | 0.00514 | -0.017 | 33.5603
1 | 0.2313 | 0.00518 | -0.0171 | 44.6525
1.5 | 0.2901 | 0.00522 | -0.0171 | 55.5747
2 | 0.3484 | 0.00529 | -0.0171 | 65.8601
2.5 | 0.4062 | 0.00539 | -0.017 | 75.3618
3 | 0.463 | 0.00553 | -0.0166 | 83.7251
3.5 | 0.5178 | 0.00581 | -0.0159 | 89.1222
4 | 0.5696 | 0.00626 | -0.0145 | 90.9904
4.5 | 0.6278 | 0.00754 | -0.0154 | 83.2626
5 | 0.687 | 0.00906 | -0.0169 | 75.8278
5.5 | 0.7406 | 0.01001 | -0.0164 | 73.986
6 | 0.7952 | 0.01078 | -0.0159 | 73.7662
6.5 | 0.8485 | 0.01175 | -0.0151 | 72.2128
7 | 0.8996 | 0.01296 | -0.0141 | 69.4136
7.5 | 0.9499 | 0.01417 | -0.0129 | 67.036
8 | 0.9987 | 0.01545 | -0.0116 | 64.6408
8.5 | 1.038 | 0.01775 | -0.009 | 58.4789
9 | 1.0797 | 0.01961 | -0.0067 | 55.0586
9.5 | 1.117 | 0.02158 | -0.0042 | 51.7609
10 | 1.1321 | 0.02569 | 0.0006 | 44.0677
10.5 | 1.1354 | 0.02944 | 0.0061 | 38.5666
11 | 1.1265 | 0.03469 | 0.01 | 32.4733
11.5 | 1.0995 | 0.04258 | 0.0112 | 25.822
12 | 1.0708 | 0.05191 | 0.0089 | 20.628
12.5 | 1.0313 | 0.06464 | 0.0024 | 15.9545
13 | 0.9914 | 0.08031 | -0.0078 | 12.3447
13.5 | 0.9549 | 0.09918 | -0.0203 | 9.6279
14 | 0.8537 | 0.1386 | -0.0412 | 6.1595
14.5 | 0.8295 | 0.15781 | -0.051 | 5.2563
15.5 | 0.8238 | 0.18759 | -0.0643 | 4.3915

## 47. Re 1M Mach 0.50 (1)
BIGFOIL.COM POLAR EXPORT
NACA63-210 a=0.0
NACA63-210 a=0.0 |  |  |  | Cl Max: | 1.102 | at alpha= | 20 | deg
JavaFoil+Calcfoil stall+Eppler ext transition |  |  |  | L/D Max: | 98.153 | at alpha= | 3.5 | deg
Re: | 1000000 |  |  | Cd Min: | 0.00545 | at alpha= | 0 | deg
Mach: | 0.5 |  |  | Cl=0 at alpha= | -0.96323 | deg
|  |  |  | @ Cl=0.1, Cd= | 0.0054637
|  |  |  | @ Cl=0.4, Cd= | 0.0055991
|  |  |  | @ Cl=0.6, Cd= | 0.0061702
alpha (deg) | Cl | Cd | Cm | Cl/Cd
-20 | -1.018 | 0.19069 | -0.001 | -5.34
-19.5 | -0.992 | 0.19038 | -0.001 | -5.213
-19 | -0.965 | 0.18381 | -0.001 | -5.249
-18.5 | -0.938 | 0.17549 | -0.001 | -5.345
-18 | -0.912 | 0.17006 | -0.002 | -5.362
-17.5 | -0.886 | 0.16721 | -0.002 | -5.298
-17 | -0.86 | 0.16278 | -0.002 | -5.283
-16.5 | -0.833 | 0.16465 | -0.002 | -5.061
-16 | -0.805 | 0.15407 | -0.002 | -5.227
-15.5 | -0.779 | 0.1452 | -0.002 | -5.366
-15 | -0.753 | 0.14205 | -0.002 | -5.299
-14.5 | -0.726 | 0.13706 | -0.003 | -5.3
-14 | -0.7 | 0.12906 | -0.003 | -5.426
-13.5 | -0.672 | 0.12592 | -0.003 | -5.337
-13 | -0.646 | 0.12276 | -0.003 | -5.259
-12.5 | -0.619 | 0.12078 | -0.003 | -5.127
-12 | -0.593 | 0.11114 | -0.003 | -5.333
-11.5 | -0.566 | 0.11261 | -0.003 | -5.027
-11 | -0.539 | 0.10471 | -0.004 | -5.147
-10.5 | -0.512 | 0.09837 | -0.004 | -5.203
-10 | -0.485 | 0.09345 | -0.004 | -5.193
-9.5 | -0.459 | 0.08875 | -0.004 | -5.167
-9 | -0.432 | 0.08629 | -0.004 | -5.005
-8.5 | -0.405 | 0.08906 | -0.004 | -4.549
-8 | -0.378 | 0.07937 | -0.004 | -4.76
-7.5 | -0.351 | 0.11292 | -0.004 | -3.108
-7 | -0.324 | 0.05205 | -0.005 | -6.231
-6.5 | -0.298 | 0.04629 | -0.005 | -6.43
-6 | -0.365 | 0.05074 | -0.005 | -7.203
-5.5 | -0.417 | 0.04206 | -0.005 | -9.918
-5 | -0.398 | 0.03829 | -0.005 | -10.401
-4.5 | -0.361 | 0.03566 | -0.006 | -10.126
-4 | -0.394 | 0.00922 | -0.014 | -42.708
-3.5 | -0.334 | 0.00892 | -0.014 | -37.434
-3 | -0.271 | 0.00844 | -0.015 | -32.089
-2.5 | -0.206 | 0.0081 | -0.015 | -25.392
-2 | -0.139 | 0.00792 | -0.015 | -17.598
-1.5 | -0.072 | 0.00765 | -0.016 | -9.461
-1 | -0.005 | 0.00552 | -0.016 | -0.864
-0.5 | 0.063 | 0.00548 | -0.017 | 11.516
0 | 0.131 | 0.00545 | -0.017 | 23.995
0.5 | 0.198 | 0.00547 | -0.018 | 36.283
1 | 0.266 | 0.00549 | -0.018 | 48.452
1.5 | 0.334 | 0.00554 | -0.019 | 60.248
2 | 0.401 | 0.0056 | -0.019 | 71.593
2.5 | 0.468 | 0.00576 | -0.02 | 81.165
3 | 0.534 | 0.00591 | -0.02 | 90.419
3.5 | 0.599 | 0.0061 | -0.021 | 98.153
4 | 0.661 | 0.01045 | -0.021 | 63.208
4.5 | 0.721 | 0.011 | -0.022 | 65.529
5 | 0.776 | 0.01169 | -0.022 | 66.352
5.5 | 0.819 | 0.01253 | -0.022 | 65.35
6 | 0.846 | 0.01359 | -0.023 | 62.262
6.5 | 0.845 | 0.01487 | -0.023 | 56.802
7 | 0.626 | 0.04947 | -0.009 | 12.659
7.5 | 0.451 | 0.05622 | -0.009 | 8.015
8 | 0.477 | 0.05559 | -0.01 | 8.586
8.5 | 0.503 | 0.06148 | -0.01 | 8.188
9 | 0.529 | 0.08743 | -0.01 | 6.055
9.5 | 0.556 | 0.08907 | -0.011 | 6.246
10 | 0.582 | 0.09185 | -0.012 | 6.34
10.5 | 0.608 | 0.09462 | -0.012 | 6.429
11 | 0.634 | 0.10534 | -0.012 | 6.02
11.5 | 0.661 | 0.1128 | -0.013 | 5.862
12 | 0.687 | 0.11628 | -0.013 | 5.908
12.5 | 0.713 | 0.11986 | -0.014 | 5.947
13 | 0.739 | 0.12397 | -0.014 | 5.958
13.5 | 0.766 | 0.12778 | -0.015 | 5.993
14 | 0.791 | 0.13458 | -0.015 | 5.88
14.5 | 0.817 | 0.13825 | -0.016 | 5.908
15 | 0.843 | 0.14413 | -0.016 | 5.847
15.5 | 0.87 | 0.15369 | -0.017 | 5.66
16 | 0.895 | 0.15864 | -0.017 | 5.643
16.5 | 0.921 | 0.16221 | -0.018 | 5.676
17 | 0.947 | 0.16761 | -0.018 | 5.648
17.5 | 0.974 | 0.17173 | -0.019 | 5.671
18 | 0.999 | 0.17775 | -0.019 | 5.619
18.5 | 1.024 | 0.18339 | -0.02 | 5.582
19 | 1.049 | 0.18987 | -0.02 | 5.526
19.5 | 1.077 | 0.20026 | -0.021 | 5.38
20 | 1.102 | 0.19946 | -0.021 | 5.524

## 48. Re 1M Mach 0.50 (2)
BIGFOIL.COM POLAR EXPORT
NACA63-210 a=0.0
NACA63-210 a=0.0 |  |  |  | Cl Max: | 1.0571 | at alpha= | 20 | deg
XFOIL ncrit=9 |  |  |  | L/D Max: | 91.1945 | at alpha= | 3.5 | deg
Re: | 1000000 |  |  | Cd Min: | 0.29608 | at alpha= | 20 | deg
Mach: | 0.5 |  |  | Cl=0 at alpha= | -0.98584 | deg
|  |  |  | @ Cl=0.1, Cd= | 0.0054391
|  |  |  | @ Cl=0.4, Cd= | 0.0056713
|  |  |  | @ Cl=0.6, Cd= | 0.0066353
alpha (deg) | Cl | Cd | Cm | Cl/Cd
-20 | -0.9244 | 0.28584 | 0.1067 | -3.234
-19.5 | -0.9018 | 0.27675 | 0.1014 | -3.2585
-19 | -0.8795 | 0.26863 | 0.0964 | -3.274
-18.5 | -0.8568 | 0.26045 | 0.0911 | -3.2897
-18 | -0.8339 | 0.25191 | 0.0858 | -3.3103
-17.5 | -0.8103 | 0.24269 | 0.0801 | -3.3388
-17 | -0.7881 | 0.23364 | 0.0742 | -3.3731
-16.5 | -0.7668 | 0.22468 | 0.0684 | -3.4129
-16 | -0.7445 | 0.21559 | 0.0639 | -3.4533
-15.5 | -0.7227 | 0.20748 | 0.0595 | -3.4832
-15 | -0.7008 | 0.19923 | 0.0546 | -3.5175
-14.5 | -0.6797 | 0.19076 | 0.0498 | -3.5631
-14 | -0.6592 | 0.18148 | 0.0443 | -3.6324
-13.5 | -0.6424 | 0.17201 | 0.0383 | -3.7347
-13 | -0.6251 | 0.16276 | 0.0332 | -3.8406
-12.5 | -0.608 | 0.15344 | 0.0292 | -3.9625
-12 | -0.5886 | 0.14631 | 0.0257 | -4.023
-11.5 | -0.5733 | 0.13753 | 0.021 | -4.1685
-11 | -0.5621 | 0.12763 | 0.0146 | -4.4041
-10.5 | -0.5505 | 0.11817 | 0.0097 | -4.6585
-10 | -0.5406 | 0.10879 | 0.0049 | -4.9692
-9.5 | -0.533 | 0.09924 | -0.0002 | -5.3708
-9 | -0.5309 | 0.09038 | -0.0041 | -5.8741
-8.5 | -0.5307 | 0.08041 | -0.0101 | -6.5999
-8 | -0.5343 | 0.06972 | -0.0174 | -7.6635
-7.5 | -0.5438 | 0.05703 | -0.0295 | -9.5353
-7 | -0.57 | 0.04786 | -0.0352 | -11.9097
-6.5 | -0.5833 | 0.03961 | -0.0347 | -14.7261
-6 | -0.5762 | 0.03106 | -0.033 | -18.5512
-5 | -0.5049 | 0.01793 | -0.0277 | -28.1595
-4.5 | -0.4467 | 0.01421 | -0.0254 | -31.4356
-4 | -0.3845 | 0.01193 | -0.0234 | -32.2297
-3.5 | -0.3231 | 0.01018 | -0.0216 | -31.7387
-3 | -0.2584 | 0.00923 | -0.0206 | -27.9957
-2.5 | -0.1924 | 0.00856 | -0.0199 | -22.4766
-2 | -0.1259 | 0.00806 | -0.0196 | -15.6203
-1.5 | -0.0672 | 0.00611 | -0.0195 | -10.9984
-0.5 | 0.0635 | 0.00545 | -0.0191 | 11.6514
0 | 0.1305 | 0.00543 | -0.0191 | 24.0331
0.5 | 0.1979 | 0.00545 | -0.0193 | 36.3119
1 | 0.2651 | 0.00551 | -0.0194 | 48.1125
1.5 | 0.3323 | 0.00558 | -0.0194 | 59.552
2 | 0.3994 | 0.00567 | -0.0194 | 70.4409
2.5 | 0.4662 | 0.00581 | -0.0191 | 80.241
3 | 0.532 | 0.00604 | -0.0185 | 88.0795
3.5 | 0.5955 | 0.00653 | -0.0175 | 91.1945
4 | 0.6506 | 0.00782 | -0.0155 | 83.1969
4.5 | 0.6996 | 0.00943 | -0.0124 | 74.1888
5 | 0.7765 | 0.01067 | -0.014 | 72.7741
5.5 | 0.837 | 0.01184 | -0.0119 | 70.6926
6 | 0.8907 | 0.01358 | -0.0088 | 65.5891
6.5 | 0.9359 | 0.01591 | -0.0045 | 58.8246
7 | 0.9693 | 0.01932 | 0.0011 | 50.1708
7.5 | 0.9888 | 0.02355 | 0.0075 | 41.9873
8 | 0.9841 | 0.0287 | 0.0134 | 34.2892
8.5 | 0.9643 | 0.03574 | 0.0156 | 26.981
9 | 0.9354 | 0.04491 | 0.0134 | 20.8283
9.5 | 0.904 | 0.05632 | 0.0074 | 16.0511
10 | 0.8745 | 0.06964 | -0.0019 | 12.5574
10.5 | 0.8455 | 0.08581 | -0.013 | 9.8532
11 | 0.8216 | 0.10216 | -0.0225 | 8.0423
11.5 | 0.805 | 0.11725 | -0.0311 | 6.8657
12 | 0.7977 | 0.13092 | -0.0387 | 6.093
12.5 | 0.7966 | 0.14398 | -0.0458 | 5.5327
13 | 0.8016 | 0.15628 | -0.0524 | 5.1293
13.5 | 0.8115 | 0.16748 | -0.0584 | 4.8454
14 | 0.8232 | 0.17872 | -0.0645 | 4.6061
14.5 | 0.8371 | 0.1897 | -0.0704 | 4.4128
15 | 0.8541 | 0.19847 | -0.0747 | 4.3034
15.5 | 0.8721 | 0.20859 | -0.0801 | 4.1809
16 | 0.8908 | 0.21869 | -0.0856 | 4.0733
16.5 | 0.9104 | 0.22869 | -0.0914 | 3.9809
17 | 0.9294 | 0.23971 | -0.0984 | 3.8772
17.5 | 0.9507 | 0.2487 | -0.1038 | 3.8227
18 | 0.972 | 0.25706 | -0.1089 | 3.7812
18.5 | 0.9934 | 0.26587 | -0.1134 | 3.7364
19 | 1.0136 | 0.27595 | -0.1197 | 3.6731
19.5 | 1.0349 | 0.28611 | -0.1262 | 3.6171
20 | 1.0571 | 0.29608 | -0.1322 | 3.5703

## 49. Re 2M Mach 0.00 (1)
BIGFOIL.COM POLAR EXPORT
NACA63-210 a=0.0
NACA63-210 a=0.0 |  |  |  | Cl Max: | 1.009 | at alpha= | 10 | deg
JavaFoil+Calcfoil stall+Eppler ext transition |  |  |  | L/D Max: | 107.839 | at alpha= | 4 | deg
Re: | 2000000 |  |  | Cd Min: | 0.00484 | at alpha= | 0 | deg
Mach: | 0 |  |  | Cl=0 at alpha= | -0.9661 | deg
|  |  |  | @ Cl=0.1, Cd= | 0.0048893
|  |  |  | @ Cl=0.4, Cd= | 0.0049407
|  |  |  | @ Cl=0.6, Cd= | 0.006385
alpha (deg) | Cl | Cd | Cm | Cl/Cd
-12 | -0.619 | 0.08563 | -0.003 | -7.228
-11.5 | -0.628 | 0.07904 | -0.003 | -7.95
-11 | -0.632 | 0.07346 | -0.003 | -8.599
-10.5 | -0.631 | 0.06816 | -0.003 | -9.263
-10 | -0.627 | 0.06397 | -0.003 | -9.803
-9.5 | -0.619 | 0.05953 | -0.004 | -10.398
-9 | -0.607 | 0.05605 | -0.004 | -10.821
-8.5 | -0.591 | 0.05207 | -0.004 | -11.342
-8 | -0.569 | 0.04913 | -0.004 | -11.591
-7.5 | -0.546 | 0.04505 | -0.005 | -12.122
-7 | -0.64 | 0.00923 | -0.01 | -69.305
-6.5 | -0.599 | 0.00941 | -0.01 | -63.696
-6 | -0.555 | 0.00909 | -0.01 | -61.107
-5.5 | -0.508 | 0.00883 | -0.011 | -57.538
-5 | -0.458 | 0.0086 | -0.011 | -53.184
-4.5 | -0.404 | 0.00833 | -0.011 | -48.531
-4 | -0.349 | 0.0081 | -0.012 | -43.114
-3.5 | -0.293 | 0.00795 | -0.012 | -36.939
-3 | -0.237 | 0.00775 | -0.013 | -30.527
-2.5 | -0.179 | 0.00762 | -0.013 | -23.522
-2 | -0.121 | 0.00747 | -0.013 | -16.213
-1.5 | -0.063 | 0.00535 | -0.014 | -11.733
-1 | -0.004 | 0.00532 | -0.014 | -0.777
-0.5 | 0.055 | 0.00506 | -0.015 | 10.804
0 | 0.113 | 0.00484 | -0.015 | 23.43
0.5 | 0.172 | 0.00484 | -0.015 | 35.507
1 | 0.231 | 0.00485 | -0.016 | 47.601
1.5 | 0.289 | 0.00484 | -0.016 | 59.723
2 | 0.348 | 0.00486 | -0.017 | 71.48
2.5 | 0.406 | 0.00495 | -0.017 | 82.03
3 | 0.464 | 0.00503 | -0.017 | 92.136
3.5 | 0.521 | 0.00516 | -0.018 | 100.983
4 | 0.577 | 0.00535 | -0.018 | 107.839
4.5 | 0.633 | 0.00787 | -0.019 | 80.358
5 | 0.687 | 0.00816 | -0.019 | 84.231
5.5 | 0.738 | 0.00794 | -0.02 | 92.937
6 | 0.787 | 0.00823 | -0.02 | 95.587
6.5 | 0.833 | 0.00863 | -0.02 | 96.42
7 | 0.875 | 0.0106 | -0.021 | 82.486
7.5 | 0.912 | 0.01115 | -0.021 | 81.776
8 | 0.944 | 0.01172 | -0.022 | 80.561
8.5 | 0.97 | 0.0124 | -0.022 | 78.242
9 | 0.991 | 0.01301 | -0.022 | 76.139
9.5 | 1.004 | 0.01386 | -0.023 | 72.442
10 | 1.009 | 0.01497 | -0.023 | 67.424
10.5 | 0.999 | 0.01656 | -0.023 | 60.313
11 | 0.913 | 0.03408 | -0.021 | 26.781
11.5 | 0.814 | 0.07311 | -0.013 | 11.134
12 | 0.796 | 0.07814 | -0.013 | 10.189
12.5 | 0.773 | 0.08532 | -0.012 | 9.059
13 | 0.748 | 0.09234 | -0.011 | 8.1
13.5 | 0.721 | 0.0959 | -0.012 | 7.523
14 | 0.693 | 0.10263 | -0.012 | 6.75
14.5 | 0.663 | 0.10882 | -0.012 | 6.09
15 | 0.632 | 0.11819 | -0.012 | 5.348

## 50. Re 2M Mach 0.00 (2)
BIGFOIL.COM POLAR EXPORT
NACA63-210 a=0.0
NACA63-210 a=0.0 |  |  |  | Cl Max: | 1.415 | at alpha= | 13.5 | deg
XFOIL ncrit=9 |  |  |  | L/D Max: | 94.9625 | at alpha= | 3.5 | deg
Re: | 2000000 |  |  | Cd Min: | 0.15752 | at alpha= | 18.5 | deg
Mach: | 0 |  |  | Cl=0 at alpha= | -0.98145 | deg
|  |  |  | @ Cl=0.1, Cd= | 0.0043067
|  |  |  | @ Cl=0.4, Cd= | 0.0045995
|  |  |  | @ Cl=0.6, Cd= | 0.0068464
alpha (deg) | Cl | Cd | Cm | Cl/Cd
-15 | -1.1469 | 0.05146 | -0.0288 | -22.2872
-14.5 | -1.2188 | 0.03762 | -0.0343 | -32.3977
-14 | -1.2418 | 0.03242 | -0.0311 | -38.3035
-13.5 | -1.2359 | 0.02965 | -0.0268 | -41.683
-13 | -1.2034 | 0.02805 | -0.0251 | -42.902
-12.5 | -1.1726 | 0.0258 | -0.0234 | -45.4496
-12 | -1.1562 | 0.02074 | -0.0205 | -55.7473
-11.5 | -1.1093 | 0.01976 | -0.02 | -56.1387
-11 | -1.0616 | 0.01878 | -0.0195 | -56.5282
-10.5 | -1.0129 | 0.01779 | -0.0191 | -56.9365
-10 | -0.9624 | 0.01704 | -0.0189 | -56.4789
-9.5 | -0.9108 | 0.01635 | -0.0188 | -55.7064
-9 | -0.8649 | 0.01386 | -0.0181 | -62.4026
-8.5 | -0.8176 | 0.01334 | -0.0167 | -61.2894
-8 | -0.767 | 0.01271 | -0.0161 | -60.3462
-7.5 | -0.7147 | 0.01213 | -0.0157 | -58.92
-7 | -0.6614 | 0.01161 | -0.0154 | -56.9681
-6.5 | -0.6112 | 0.01019 | -0.0148 | -59.9804
-6 | -0.5572 | 0.00964 | -0.0147 | -57.8008
-5.5 | -0.5026 | 0.00914 | -0.0146 | -54.9891
-5 | -0.4477 | 0.00865 | -0.0146 | -51.7572
-4.5 | -0.3925 | 0.00816 | -0.0146 | -48.1005
-4 | -0.3369 | 0.00769 | -0.0147 | -43.8101
-3.5 | -0.2806 | 0.00741 | -0.0148 | -37.8677
-3 | -0.2242 | 0.00709 | -0.015 | -31.622
-2.5 | -0.1676 | 0.00684 | -0.0152 | -24.5029
-2 | -0.1116 | 0.00636 | -0.0155 | -17.5472
-1.5 | -0.0577 | 0.00522 | -0.0159 | -11.0536
-1 | -0.0021 | 0.00469 | -0.0162 | -0.44776
-0.5 | 0.0545 | 0.00446 | -0.0165 | 12.2197
0 | 0.1109 | 0.00427 | -0.0167 | 25.9719
0.5 | 0.1682 | 0.00426 | -0.017 | 39.4836
1 | 0.2256 | 0.00431 | -0.0173 | 52.3434
1.5 | 0.2828 | 0.00437 | -0.0176 | 64.714
2 | 0.3398 | 0.00447 | -0.0179 | 76.0179
2.5 | 0.3966 | 0.00458 | -0.0181 | 86.5939
3 | 0.4523 | 0.0049 | -0.0183 | 92.3061
3.5 | 0.5071 | 0.00534 | -0.0184 | 94.9625
4 | 0.5596 | 0.00614 | -0.0183 | 91.1401
4.5 | 0.6105 | 0.00703 | -0.0179 | 86.8421
5 | 0.6598 | 0.00775 | -0.017 | 85.1355
5.5 | 0.7142 | 0.00825 | -0.017 | 86.5697
6 | 0.7731 | 0.00877 | -0.0181 | 88.1528
6.5 | 0.827 | 0.00931 | -0.0181 | 88.8292
7 | 0.8806 | 0.00983 | -0.0181 | 89.5829
7.5 | 0.9329 | 0.01053 | -0.0179 | 88.5945
8 | 0.985 | 0.01115 | -0.0177 | 88.3408
8.5 | 1.0365 | 0.01178 | -0.0175 | 87.9881
9 | 1.0847 | 0.01282 | -0.0169 | 84.61
9.5 | 1.1345 | 0.01351 | -0.0164 | 83.9748
10 | 1.1826 | 0.01433 | -0.0158 | 82.5262
10.5 | 1.2256 | 0.01565 | -0.0145 | 78.3131
11 | 1.2673 | 0.01696 | -0.0132 | 74.7229
11.5 | 1.3089 | 0.01811 | -0.0118 | 72.275
12 | 1.3465 | 0.01943 | -0.01 | 69.3001
12.5 | 1.3796 | 0.02089 | -0.0077 | 66.0412
13 | 1.4002 | 0.02247 | -0.0036 | 62.3142
13.5 | 1.415 | 0.02438 | 0.0003 | 58.0394
14 | 1.4086 | 0.02839 | 0.0045 | 49.6161
14.5 | 1.409 | 0.03251 | 0.0066 | 43.3405
15 | 1.384 | 0.0399 | 0.0074 | 34.6867
15.5 | 1.3749 | 0.04652 | 0.0063 | 29.555
16 | 1.3835 | 0.05146 | 0.0048 | 26.885
16.5 | 1.3499 | 0.06298 | -0.0001 | 21.4338
17 | 1.3307 | 0.07379 | -0.0057 | 18.0336
17.5 | 1.313 | 0.08546 | -0.0124 | 15.3639
18 | 1.2397 | 0.11007 | -0.0272 | 11.2628
18.5 | 1.0894 | 0.15752 | -0.0555 | 6.9159

## 51. Re 2M Mach 0.10 (1)
BIGFOIL.COM POLAR EXPORT
NACA63-210 a=0.0
NACA63-210 a=0.0 |  |  |  | Cl Max: | 1 | at alpha= | 10 | deg
JavaFoil+Calcfoil stall+Eppler ext transition |  |  |  | L/D Max: | 108.416 | at alpha= | 4 | deg
Re: | 2000000 |  |  | Cd Min: | 0.00483 | at alpha= | 0 | deg
Mach: | 0.1 |  |  | Cl=0 at alpha= | -0.9661 | deg
|  |  |  | @ Cl=0.1, Cd= | 0.0048822
|  |  |  | @ Cl=0.4, Cd= | 0.0049332
|  |  |  | @ Cl=0.6, Cd= | 0.11752
alpha (deg) | Cl | Cd | Cm | Cl/Cd
-12 | -0.598 | 0.08637 | -0.003 | -6.923
-11.5 | -0.611 | 0.08066 | -0.003 | -7.573
-11 | -0.617 | 0.0734 | -0.003 | -8.409
-10.5 | -0.62 | 0.06916 | -0.003 | -8.963
-10 | -0.618 | 0.06474 | -0.003 | -9.552
-9.5 | -0.612 | 0.06002 | -0.004 | -10.203
-9 | -0.602 | 0.05624 | -0.004 | -10.71
-8.5 | -0.588 | 0.05256 | -0.004 | -11.178
-8 | -0.568 | 0.04959 | -0.004 | -11.451
-7.5 | -0.544 | 0.04565 | -0.005 | -11.926
-7 | -0.64 | 0.00922 | -0.01 | -69.414
-6.5 | -0.601 | 0.00943 | -0.01 | -63.702
-6 | -0.557 | 0.00918 | -0.01 | -60.698
-5.5 | -0.51 | 0.00884 | -0.011 | -57.706
-5 | -0.459 | 0.00861 | -0.011 | -53.383
-4.5 | -0.406 | 0.00839 | -0.012 | -48.402
-4 | -0.351 | 0.00816 | -0.012 | -43.004
-3.5 | -0.295 | 0.00793 | -0.012 | -37.193
-3 | -0.238 | 0.0078 | -0.013 | -30.497
-2.5 | -0.18 | 0.00761 | -0.013 | -23.662
-2 | -0.122 | 0.00746 | -0.013 | -16.317
-1.5 | -0.063 | 0.00538 | -0.014 | -11.717
-1 | -0.004 | 0.00534 | -0.014 | -0.779
-0.5 | 0.055 | 0.00505 | -0.015 | 10.884
0 | 0.114 | 0.00483 | -0.015 | 23.588
0.5 | 0.173 | 0.00483 | -0.016 | 35.767
1 | 0.232 | 0.00484 | -0.016 | 47.916
1.5 | 0.291 | 0.00486 | -0.016 | 59.753
2 | 0.349 | 0.00489 | -0.017 | 71.388
2.5 | 0.408 | 0.00494 | -0.017 | 82.619
3 | 0.466 | 0.00502 | -0.018 | 92.746
3.5 | 0.523 | 0.00518 | -0.018 | 101.019
4 | 0.58 | 0.00535 | -0.018 | 108.416
4.5 | 0.636 | 0.00792 | -0.019 | 80.231
5 | 0.69 | 0.0077 | -0.019 | 89.623
5.5 | 0.741 | 0.00797 | -0.02 | 93.078
6 | 0.79 | 0.00832 | -0.02 | 94.942
6.5 | 0.836 | 0.00864 | -0.02 | 96.746
7 | 0.877 | 0.01067 | -0.021 | 82.211
7.5 | 0.914 | 0.01124 | -0.021 | 81.326
8 | 0.945 | 0.01183 | -0.022 | 79.887
8.5 | 0.97 | 0.01242 | -0.022 | 78.07
9 | 0.988 | 0.01319 | -0.022 | 74.922
9.5 | 0.999 | 0.01407 | -0.023 | 70.997
10 | 1 | 0.01538 | -0.023 | 65.055
10.5 | 0.984 | 0.01725 | -0.023 | 57.037
11 | 0.817 | 0.06794 | -0.013 | 12.03
11.5 | 0.797 | 0.07478 | -0.012 | 10.657
12 | 0.775 | 0.08071 | -0.012 | 9.599
12.5 | 0.749 | 0.08608 | -0.011 | 8.702
13 | 0.72 | 0.0929 | -0.011 | 7.753
13.5 | 0.689 | 0.09867 | -0.011 | 6.987
14 | 0.657 | 0.10477 | -0.012 | 6.267
14.5 | 0.622 | 0.11029 | -0.012 | 5.644
15 | 0.588 | 0.11752 | -0.012 | 5.003

## 52. Re 2M Mach 0.10 (2)
BIGFOIL.COM POLAR EXPORT
NACA63-210 a=0.0
NACA63-210 a=0.0 |  |  |  | Cl Max: | 1.3898 | at alpha= | 13.5 | deg
XFOIL ncrit=9 |  |  |  | L/D Max: | 92.4797 | at alpha= | 3 | deg
Re: | 2000000 |  |  | Cd Min: | 0.21882 | at alpha= | -17.5 | deg
Mach: | 0.1 |  |  | Cl=0 at alpha= | -0.98158 | deg
|  |  |  | @ Cl=0.1, Cd= | 0.0043106
|  |  |  | @ Cl=0.4, Cd= | 0.0046057
|  |  |  | @ Cl=0.6, Cd= | 0.0068507
alpha (deg) | Cl | Cd | Cm | Cl/Cd
-17.5 | -0.7409 | 0.21882 | 0.0634 | -3.3859
-17 | -0.7237 | 0.21109 | 0.0591 | -3.4284
-16.5 | -0.7077 | 0.20283 | 0.0545 | -3.4891
-16 | -0.6922 | 0.19494 | 0.0501 | -3.5508
-15.5 | -0.6777 | 0.18664 | 0.0458 | -3.6311
-15 | -0.6642 | 0.17808 | 0.0414 | -3.7298
-14.5 | -0.6524 | 0.16905 | 0.037 | -3.8592
-14 | -1.0953 | 0.04806 | -0.032 | -22.7903
-13.5 | -1.1441 | 0.03806 | -0.0344 | -30.0604
-13 | -1.1545 | 0.03412 | -0.0307 | -33.8365
-12.5 | -1.1564 | 0.02939 | -0.0267 | -39.3467
-12 | -1.1271 | 0.02678 | -0.0248 | -42.0874
-11.5 | -1.1123 | 0.02115 | -0.0219 | -52.591
-11 | -1.0651 | 0.02004 | -0.0213 | -53.1487
-10.5 | -1.0169 | 0.01889 | -0.0206 | -53.8327
-10 | -0.9671 | 0.01788 | -0.0202 | -54.0884
-9.5 | -0.9163 | 0.01689 | -0.0198 | -54.251
-9 | -0.8695 | 0.01449 | -0.0192 | -60.0069
-8.5 | -0.8228 | 0.01371 | -0.0175 | -60.0146
-8 | -0.7716 | 0.01307 | -0.0168 | -59.036
-7.5 | -0.7192 | 0.01239 | -0.0163 | -58.0468
-7 | -0.6656 | 0.01179 | -0.0159 | -56.4546
-6.5 | -0.6146 | 0.01044 | -0.0153 | -58.8697
-6 | -0.5607 | 0.00974 | -0.015 | -57.5667
-5.5 | -0.5057 | 0.00923 | -0.0149 | -54.7887
-4.5 | -0.3946 | 0.0083 | -0.0149 | -47.5422
-4 | -0.339 | 0.00771 | -0.0148 | -43.9689
-3.5 | -0.2823 | 0.00743 | -0.015 | -37.9946
-3 | -0.2255 | 0.00711 | -0.0151 | -31.7159
-2.5 | -0.1686 | 0.00685 | -0.0153 | -24.6131
-2 | -0.1122 | 0.00638 | -0.0156 | -17.5862
-1.5 | -0.0579 | 0.00526 | -0.016 | -11.0076
-1 | -0.0021 | 0.0047 | -0.0163 | -0.44681
-0.5 | 0.0549 | 0.00447 | -0.0166 | 12.2819
0 | 0.1115 | 0.00427 | -0.0167 | 26.1124
0.5 | 0.1692 | 0.00427 | -0.0171 | 39.6253
1 | 0.227 | 0.00432 | -0.0174 | 52.5463
1.5 | 0.2845 | 0.00438 | -0.0177 | 64.9543
2 | 0.3419 | 0.00448 | -0.018 | 76.317
2.5 | 0.399 | 0.0046 | -0.0182 | 86.7391
3 | 0.455 | 0.00492 | -0.0184 | 92.4797
4 | 0.5629 | 0.00619 | -0.0184 | 90.937
4.5 | 0.614 | 0.0071 | -0.0179 | 86.4789
5 | 0.6637 | 0.00781 | -0.017 | 84.9808
6 | 0.7779 | 0.00881 | -0.018 | 88.2974
6.5 | 0.8319 | 0.00942 | -0.0179 | 88.3121
7 | 0.8862 | 0.0099 | -0.0179 | 89.5152
7.5 | 0.9382 | 0.01071 | -0.0176 | 87.6004
8 | 0.9912 | 0.01126 | -0.0174 | 88.0284
8.5 | 1.0429 | 0.01195 | -0.017 | 87.272
9 | 1.0915 | 0.01298 | -0.0163 | 84.0909
9.5 | 1.1412 | 0.01375 | -0.0157 | 82.9964
10 | 1.1891 | 0.01464 | -0.0148 | 81.2227
10.5 | 1.2288 | 0.01639 | -0.013 | 74.9725
11 | 1.2728 | 0.01745 | -0.0117 | 72.9398
11.5 | 1.3119 | 0.01884 | -0.0099 | 69.6338
12 | 1.3471 | 0.02033 | -0.0077 | 66.2617
12.5 | 1.3739 | 0.02196 | -0.0043 | 62.5638
13 | 1.3867 | 0.02389 | 0.0005 | 58.0452
13.5 | 1.3898 | 0.02706 | 0.0045 | 51.3599
14 | 1.3691 | 0.033 | 0.0078 | 41.4879
14.5 | 1.356 | 0.03922 | 0.0085 | 34.5742
15 | 1.3526 | 0.04514 | 0.0077 | 29.9646
15.5 | 1.3313 | 0.05409 | 0.0048 | 24.6127
16 | 1.327 | 0.06158 | 0.0015 | 21.5492
16.5 | 1.2754 | 0.07811 | -0.0076 | 16.3283
17 | 1.2314 | 0.09583 | -0.0183 | 12.8498
17.5 | 1.1697 | 0.11958 | -0.0326 | 9.7817
18 | 1.0775 | 0.15301 | -0.0523 | 7.042
18.5 | 1.0426 | 0.17352 | -0.0643 | 6.0085

## 53. Re 2M Mach 0.25 (1)
BIGFOIL.COM POLAR EXPORT
NACA63-210 a=0.0
NACA63-210 a=0.0 |  |  |  | Cl Max: | 0.96 | at alpha= | 9 | deg
JavaFoil+Calcfoil stall+Eppler ext transition |  |  |  | L/D Max: | 109.077 | at alpha= | 4 | deg
Re: | 2000000 |  |  | Cd Min: | 0.00485 | at alpha= | 0 | deg
Mach: | 0.25 |  |  | Cl=0 at alpha= | -0.96667 | deg
|  |  |  | @ Cl=0.1, Cd= | 0.0049197
|  |  |  | @ Cl=0.4, Cd= | 0.11353
|  |  |  | @ Cl=0.6, Cd= | 0.11353
alpha (deg) | Cl | Cd | Cm | Cl/Cd
-11.5 | -0.457 | 0.08572 | -0.003 | -5.33
-11 | -0.492 | 0.08034 | -0.003 | -6.12
-10.5 | -0.52 | 0.07604 | -0.003 | -6.835
-10 | -0.541 | 0.06861 | -0.003 | -7.888
-9.5 | -0.555 | 0.06326 | -0.003 | -8.779
-9 | -0.562 | 0.06008 | -0.004 | -9.354
-8.5 | -0.561 | 0.05543 | -0.004 | -10.118
-8 | -0.552 | 0.05132 | -0.004 | -10.76
-7.5 | -0.537 | 0.04753 | -0.004 | -11.292
-7 | -0.516 | 0.04356 | -0.005 | -11.843
-6.5 | -0.605 | 0.00908 | -0.01 | -66.632
-6 | -0.565 | 0.00887 | -0.011 | -63.674
-5.5 | -0.519 | 0.00855 | -0.011 | -60.758
-5 | -0.469 | 0.00826 | -0.011 | -56.822
-4.5 | -0.415 | 0.00802 | -0.012 | -51.776
-4 | -0.36 | 0.0078 | -0.012 | -46.127
-3.5 | -0.302 | 0.00759 | -0.013 | -39.865
-3 | -0.244 | 0.00742 | -0.013 | -32.887
-2.5 | -0.185 | 0.00723 | -0.013 | -25.561
-2 | -0.125 | 0.00711 | -0.014 | -17.594
-1.5 | -0.065 | 0.00542 | -0.014 | -11.96
-1 | -0.004 | 0.00514 | -0.015 | -0.831
-0.5 | 0.056 | 0.0051 | -0.015 | 11.075
0 | 0.117 | 0.00485 | -0.016 | 24.107
0.5 | 0.178 | 0.00485 | -0.016 | 36.645
1 | 0.238 | 0.00486 | -0.016 | 48.988
1.5 | 0.299 | 0.00487 | -0.017 | 61.312
2 | 0.359 | 0.00491 | -0.017 | 73.088
2.5 | 0.419 | 0.005 | -0.018 | 83.844
3 | 0.479 | 0.00509 | -0.018 | 94.037
3.5 | 0.538 | 0.00523 | -0.018 | 102.736
4 | 0.595 | 0.00546 | -0.019 | 109.077
4.5 | 0.652 | 0.00761 | -0.019 | 85.711
5 | 0.707 | 0.00787 | -0.02 | 89.911
5.5 | 0.759 | 0.00825 | -0.02 | 92.005
6 | 0.807 | 0.00852 | -0.021 | 94.696
6.5 | 0.851 | 0.01058 | -0.021 | 80.435
7 | 0.889 | 0.01104 | -0.021 | 80.52
7.5 | 0.92 | 0.01175 | -0.022 | 78.272
8 | 0.943 | 0.01246 | -0.022 | 75.658
8.5 | 0.956 | 0.01333 | -0.022 | 71.719
9 | 0.96 | 0.01436 | -0.023 | 66.84
9.5 | 0.946 | 0.01631 | -0.023 | 57.978
10 | 0.781 | 0.06267 | -0.013 | 12.467
10.5 | 0.749 | 0.06947 | -0.011 | 10.785
11 | 0.71 | 0.07474 | -0.01 | 9.499
11.5 | 0.662 | 0.08145 | -0.01 | 8.124
12 | 0.605 | 0.08586 | -0.011 | 7.047
12.5 | 0.541 | 0.09351 | -0.011 | 5.781
13 | 0.47 | 0.10038 | -0.011 | 4.679
13.5 | 0.393 | 0.10937 | -0.011 | 3.597
14 | 0.311 | 0.11353 | -0.012 | 2.738

## 54. Re 2M Mach 0.25 (2)
BIGFOIL.COM POLAR EXPORT
NACA63-210 a=0.0
NACA63-210 a=0.0 |  |  |  | Cl Max: | 1.2656 | at alpha= | 11 | deg
XFOIL ncrit=9 |  |  |  | L/D Max: | 95.1264 | at alpha= | 3.5 | deg
Re: | 2000000 |  |  | Cd Min: | 0.26322 | at alpha= | 20 | deg
Mach: | 0.25 |  |  | Cl=0 at alpha= | -0.98384 | deg
|  |  |  | @ Cl=0.1, Cd= | 0.004375
|  |  |  | @ Cl=0.4, Cd= | 0.0046429
|  |  |  | @ Cl=0.6, Cd= | 0.0068022
alpha (deg) | Cl | Cd | Cm | Cl/Cd
-13.5 | -0.6283 | 0.15733 | 0.0311 | -3.9935
-13 | -0.6165 | 0.14869 | 0.0267 | -4.1462
-12.5 | -0.6093 | 0.13873 | 0.0219 | -4.392
-12 | -0.6159 | 0.1248 | 0.0156 | -4.9351
-11.5 | -0.6122 | 0.11519 | 0.0107 | -5.3147
-11 | -0.6121 | 0.10501 | 0.0053 | -5.829
-10.5 | -0.6246 | 0.0922 | -0.0017 | -6.7744
-10 | -0.6556 | 0.07586 | -0.0122 | -8.6422
-9.5 | -0.7063 | 0.0575 | -0.0285 | -12.2835
-8.5 | -0.8333 | 0.01988 | -0.0236 | -41.9165
-8 | -0.7951 | 0.01571 | -0.0212 | -50.6111
-7.5 | -0.7415 | 0.0146 | -0.0201 | -50.7877
-7 | -0.6872 | 0.01338 | -0.0191 | -51.3602
-6.5 | -0.6322 | 0.01223 | -0.0182 | -51.6926
-6 | -0.5798 | 0.01043 | -0.0171 | -55.5896
-5.5 | -0.5225 | 0.00984 | -0.0167 | -53.0996
-5 | -0.4655 | 0.0091 | -0.0163 | -51.1538
-4.5 | -0.4077 | 0.00858 | -0.016 | -47.5175
-4 | -0.3503 | 0.00788 | -0.0158 | -44.4543
-3.5 | -0.2916 | 0.00754 | -0.0158 | -38.6737
-3 | -0.2327 | 0.00722 | -0.0158 | -32.2299
-2.5 | -0.1738 | 0.00696 | -0.0159 | -24.9713
-1.5 | -0.059 | 0.00549 | -0.0165 | -10.7468
-1 | -0.0019 | 0.00476 | -0.0168 | -0.39916
-0.5 | 0.0569 | 0.00453 | -0.0171 | 12.5607
0 | 0.1153 | 0.00432 | -0.0173 | 26.6898
1 | 0.2345 | 0.00437 | -0.0179 | 53.6613
1.5 | 0.294 | 0.00445 | -0.0182 | 66.0674
2 | 0.3532 | 0.00454 | -0.0185 | 77.7974
2.5 | 0.4123 | 0.00467 | -0.0187 | 88.2869
3 | 0.4702 | 0.00502 | -0.0189 | 93.6653
3.5 | 0.527 | 0.00554 | -0.0189 | 95.1264
4 | 0.5812 | 0.00647 | -0.0186 | 89.83
4.5 | 0.6344 | 0.00741 | -0.0181 | 85.614
5 | 0.6864 | 0.0081 | -0.017 | 84.7407
5.5 | 0.7401 | 0.00854 | -0.016 | 86.6628
6 | 0.8043 | 0.00908 | -0.0174 | 88.5793
6.5 | 0.8604 | 0.00975 | -0.017 | 88.2462
7 | 0.9164 | 0.0104 | -0.0165 | 88.1154
7.5 | 0.9706 | 0.01125 | -0.0158 | 86.2756
8 | 1.0247 | 0.01204 | -0.015 | 85.108
8.5 | 1.0748 | 0.01327 | -0.0136 | 80.9947
9 | 1.1253 | 0.01434 | -0.0122 | 78.4728
9.5 | 1.1726 | 0.01563 | -0.0104 | 75.0224
10 | 1.2084 | 0.01797 | -0.0073 | 67.2454
10.5 | 1.2432 | 0.02007 | -0.0041 | 61.9432
11 | 1.2656 | 0.02256 | 0.0005 | 56.0993
11.5 | 1.2626 | 0.02603 | 0.007 | 48.5056
12 | 1.264 | 0.02998 | 0.0106 | 42.1614
12.5 | 1.2525 | 0.0358 | 0.0126 | 34.986
13 | 1.2353 | 0.04313 | 0.0121 | 28.6413
13.5 | 1.2085 | 0.05283 | 0.0087 | 22.8753
14 | 1.1755 | 0.06507 | 0.0022 | 18.0652
14.5 | 1.1371 | 0.08049 | -0.0073 | 14.1272
15 | 1.0931 | 0.09979 | -0.0196 | 10.954
15.5 | 0.9984 | 0.13269 | -0.0389 | 7.5243
16.5 | 0.8575 | 0.20321 | -0.0746 | 4.2198
17 | 0.8671 | 0.21285 | -0.0799 | 4.0738
17.5 | 0.881 | 0.22211 | -0.0849 | 3.9665
18 | 0.896 | 0.23094 | -0.0898 | 3.8798
18.5 | 0.9122 | 0.24083 | -0.0952 | 3.7877
19 | 0.9295 | 0.24752 | -0.0997 | 3.7553
19.5 | 0.9463 | 0.25492 | -0.1045 | 3.7121
20 | 0.9608 | 0.26322 | -0.1094 | 3.6502

## 55. Re 2M Mach 0.50 (1)
BIGFOIL.COM POLAR EXPORT
NACA63-210 a=0.0
NACA63-210 a=0.0 |  |  |  | Cl Max: | 1.102 | at alpha= | 20 | deg
JavaFoil+Calcfoil stall+Eppler ext transition |  |  |  | L/D Max: | 106.975 | at alpha= | 3.5 | deg
Re: | 2000000 |  |  | Cd Min: | 0.00497 | at alpha= | 0 | deg
Mach: | 0.5 |  |  | Cl=0 at alpha= | -0.96323 | deg
|  |  |  | @ Cl=0.1, Cd= | 0.0049746
|  |  |  | @ Cl=0.4, Cd= | 0.0051091
|  |  |  | @ Cl=0.6, Cd= | 0.0056382
alpha (deg) | Cl | Cd | Cm | Cl/Cd
-20 | -1.019 | 0.17285 | -0.001 | -5.894
-19.5 | -0.993 | 0.17196 | -0.001 | -5.773
-19 | -0.966 | 0.16348 | -0.001 | -5.91
-18.5 | -0.939 | 0.16001 | -0.001 | -5.867
-18 | -0.912 | 0.15355 | -0.002 | -5.942
-17.5 | -0.886 | 0.14839 | -0.002 | -5.971
-17 | -0.86 | 0.14404 | -0.002 | -5.971
-16.5 | -0.834 | 0.14222 | -0.002 | -5.866
-16 | -0.806 | 0.13788 | -0.002 | -5.845
-15.5 | -0.779 | 0.12975 | -0.002 | -6.006
-15 | -0.753 | 0.12661 | -0.002 | -5.948
-14.5 | -0.727 | 0.12372 | -0.003 | -5.875
-14 | -0.7 | 0.11448 | -0.003 | -6.119
-13.5 | -0.672 | 0.11376 | -0.003 | -5.912
-13 | -0.646 | 0.11013 | -0.003 | -5.866
-12.5 | -0.619 | 0.1064 | -0.003 | -5.822
-12 | -0.593 | 0.09884 | -0.003 | -6
-11.5 | -0.566 | 0.09997 | -0.004 | -5.666
-11 | -0.539 | 0.09181 | -0.004 | -5.875
-10.5 | -0.512 | 0.08884 | -0.004 | -5.765
-10 | -0.486 | 0.08244 | -0.004 | -5.891
-9.5 | -0.459 | 0.08041 | -0.004 | -5.708
-9 | -0.432 | 0.07639 | -0.004 | -5.658
-8.5 | -0.406 | 0.05484 | -0.005 | -7.398
-8 | -0.378 | 0.0622 | -0.004 | -6.079
-7.5 | -0.351 | 0.0924 | -0.004 | -3.799
-7 | -0.325 | 0.04857 | -0.005 | -6.686
-6.5 | -0.298 | 0.04432 | -0.005 | -6.728
-6 | -0.366 | 0.04725 | -0.005 | -7.74
-5.5 | -0.417 | 0.03993 | -0.005 | -10.45
-5 | -0.399 | 0.03668 | -0.006 | -10.886
-4.5 | -0.449 | 0.0086 | -0.013 | -52.197
-4 | -0.394 | 0.00828 | -0.014 | -47.541
-3.5 | -0.334 | 0.00798 | -0.014 | -41.861
-3 | -0.271 | 0.00772 | -0.015 | -35.086
-2.5 | -0.206 | 0.0073 | -0.015 | -28.188
-2 | -0.139 | 0.00713 | -0.015 | -19.565
-1.5 | -0.072 | 0.00691 | -0.016 | -10.464
-1 | -0.005 | 0.00499 | -0.016 | -0.956
-0.5 | 0.063 | 0.00498 | -0.017 | 12.682
0 | 0.131 | 0.00497 | -0.017 | 26.299
0.5 | 0.198 | 0.00499 | -0.018 | 39.811
1 | 0.266 | 0.00499 | -0.018 | 53.318
1.5 | 0.334 | 0.00505 | -0.019 | 66.064
2 | 0.401 | 0.00511 | -0.019 | 78.519
2.5 | 0.468 | 0.0052 | -0.02 | 89.995
3 | 0.534 | 0.00533 | -0.02 | 100.127
3.5 | 0.599 | 0.0056 | -0.021 | 106.975
4 | 0.661 | 0.00797 | -0.021 | 82.995
4.5 | 0.722 | 0.00829 | -0.022 | 87.136
5 | 0.778 | 0.01038 | -0.022 | 74.922
5.5 | 0.823 | 0.01107 | -0.022 | 74.324
6 | 0.852 | 0.01195 | -0.023 | 71.275
6.5 | 0.851 | 0.01304 | -0.023 | 65.229
7 | 0.628 | 0.04744 | -0.011 | 13.233
7.5 | 0.451 | 0.05231 | -0.01 | 8.624
8 | 0.479 | 0.05228 | -0.012 | 9.164
8.5 | 0.504 | 0.0585 | -0.011 | 8.619
9 | 0.53 | 0.06665 | -0.011 | 7.951
9.5 | 0.557 | 0.07828 | -0.012 | 7.111
10 | 0.583 | 0.06775 | -0.012 | 8.602
10.5 | 0.609 | 0.07487 | -0.012 | 8.132
11 | 0.635 | 0.09299 | -0.012 | 6.824
11.5 | 0.662 | 0.09918 | -0.013 | 6.67
12 | 0.687 | 0.10273 | -0.014 | 6.691
12.5 | 0.713 | 0.10619 | -0.014 | 6.715
13 | 0.739 | 0.11052 | -0.014 | 6.688
13.5 | 0.766 | 0.11311 | -0.015 | 6.773
14 | 0.792 | 0.11899 | -0.016 | 6.653
14.5 | 0.817 | 0.12321 | -0.016 | 6.633
15 | 0.844 | 0.13061 | -0.017 | 6.464
15.5 | 0.87 | 0.13537 | -0.017 | 6.428
16 | 0.896 | 0.13909 | -0.017 | 6.438
16.5 | 0.921 | 0.14308 | -0.018 | 6.438
17 | 0.948 | 0.14885 | -0.019 | 6.368
17.5 | 0.974 | 0.14969 | -0.019 | 6.509
18 | 0.999 | 0.15939 | -0.02 | 6.269
18.5 | 1.025 | 0.16428 | -0.02 | 6.237
19 | 1.051 | 0.16829 | -0.02 | 6.244
19.5 | 1.079 | 0.17265 | -0.022 | 6.252
20 | 1.102 | 0.1774 | -0.021 | 6.214

## 56. Re 2M Mach 0.50 (2)
BIGFOIL.COM POLAR EXPORT
NACA63-210 a=0.0
NACA63-210 a=0.0 |  |  |  | Cl Max: | 1.0593 | at alpha= | 20 | deg
XFOIL ncrit=9 |  |  |  | L/D Max: | 97.6951 | at alpha= | 3 | deg
Re: | 2000000 |  |  | Cd Min: | 0.29482 | at alpha= | 20 | deg
Mach: | 0.5 |  |  | Cl=0 at alpha= | -0.99326 | deg
|  |  |  | @ Cl=0.1, Cd= | 0.0046474
|  |  |  | @ Cl=0.4, Cd= | 0.0048021
|  |  |  | @ Cl=0.6, Cd= | 0.0064179
alpha (deg) | Cl | Cd | Cm | Cl/Cd
-20 | -0.9262 | 0.28615 | 0.1081 | -3.2368
-19.5 | -0.9034 | 0.27721 | 0.1025 | -3.2589
-19 | -0.8808 | 0.26829 | 0.097 | -3.283
-18.5 | -0.8592 | 0.25947 | 0.0917 | -3.3114
-18 | -0.8365 | 0.25137 | 0.0864 | -3.3278
-17.5 | -0.8137 | 0.24314 | 0.0812 | -3.3466
-17 | -0.7903 | 0.23362 | 0.0757 | -3.3828
-16.5 | -0.7681 | 0.22452 | 0.0703 | -3.4211
-16 | -0.7463 | 0.21558 | 0.065 | -3.4618
-15.5 | -0.7251 | 0.20661 | 0.0598 | -3.5095
-15 | -0.7039 | 0.19757 | 0.0547 | -3.5628
-14.5 | -0.6848 | 0.18855 | 0.0499 | -3.6319
-14 | -0.6648 | 0.17987 | 0.045 | -3.696
-13.5 | -0.6438 | 0.17207 | 0.0403 | -3.7415
-13 | -0.6262 | 0.16276 | 0.0354 | -3.8474
-12.5 | -0.6096 | 0.15341 | 0.0304 | -3.9737
-12 | -0.5943 | 0.14418 | 0.0255 | -4.1219
-11.5 | -0.582 | 0.13449 | 0.0205 | -4.3275
-11 | -0.5702 | 0.12507 | 0.0156 | -4.559
-10.5 | -0.5625 | 0.11497 | 0.0103 | -4.8926
-10 | -0.5574 | 0.10476 | 0.0049 | -5.3207
-9.5 | -0.5564 | 0.09411 | -0.001 | -5.9122
-9 | -0.5571 | 0.08421 | -0.0069 | -6.6156
-8 | -0.5578 | 0.06343 | -0.0234 | -8.7939
-7.5 | -0.5833 | 0.05184 | -0.0333 | -11.2519
-6.5 | -0.6153 | 0.03618 | -0.0331 | -17.0066
-6 | -0.6035 | 0.02717 | -0.0311 | -22.212
-5.5 | -0.576 | 0.01801 | -0.0279 | -31.9822
-4.5 | -0.4618 | 0.01094 | -0.0231 | -42.2121
-4 | -0.3975 | 0.00946 | -0.0213 | -42.019
-3.5 | -0.3326 | 0.0083 | -0.02 | -40.0723
-3 | -0.2649 | 0.00775 | -0.0194 | -34.1806
-2.5 | -0.1971 | 0.00731 | -0.019 | -26.9631
-2 | -0.1294 | 0.007 | -0.0188 | -18.4857
-1.5 | -0.0631 | 0.00643 | -0.0189 | -9.8134
-1 | -0.0009 | 0.00505 | -0.0192 | -0.17822
-0.5 | 0.0659 | 0.00476 | -0.0194 | 13.8445
0 | 0.1325 | 0.00454 | -0.0195 | 29.185
0.5 | 0.2005 | 0.00456 | -0.0199 | 43.9693
1 | 0.2685 | 0.00462 | -0.0202 | 58.1169
1.5 | 0.3366 | 0.00469 | -0.0205 | 71.7697
2 | 0.4045 | 0.00481 | -0.0207 | 84.0956
3 | 0.5383 | 0.00551 | -0.0206 | 97.6951
3.5 | 0.6015 | 0.00644 | -0.0201 | 93.4006
4 | 0.6618 | 0.00768 | -0.0191 | 86.1719
4.5 | 0.7238 | 0.0086 | -0.0177 | 84.1628
5 | 0.7869 | 0.00926 | -0.0158 | 84.9784
5.5 | 0.8466 | 0.00986 | -0.0128 | 85.8621
6 | 0.9168 | 0.01098 | -0.0118 | 83.4973
6.5 | 0.9721 | 0.01277 | -0.0083 | 76.1237
7 | 1.0157 | 0.01539 | -0.0032 | 65.9974
7.5 | 1.0398 | 0.01957 | 0.0035 | 53.1323
8 | 1.0313 | 0.02471 | 0.0117 | 41.7361
8.5 | 1.0048 | 0.03178 | 0.0163 | 31.6174
9 | 0.9736 | 0.04052 | 0.0162 | 24.0276
9.5 | 0.9396 | 0.05123 | 0.0116 | 18.3408
10 | 0.909 | 0.06364 | 0.0034 | 14.2835
10.5 | 0.8794 | 0.07867 | -0.0075 | 11.1783
11 | 0.8545 | 0.0954 | -0.018 | 8.957
11.5 | 0.8338 | 0.11087 | -0.0274 | 7.5205
12 | 0.8226 | 0.1249 | -0.0356 | 6.5861
12.5 | 0.818 | 0.13822 | -0.0433 | 5.9181
13 | 0.8209 | 0.15037 | -0.0502 | 5.4592
13.5 | 0.8285 | 0.16153 | -0.0567 | 5.1291
14 | 0.8357 | 0.17391 | -0.0634 | 4.8054
14.5 | 0.8474 | 0.18549 | -0.0696 | 4.5684
15 | 0.8606 | 0.19711 | -0.0758 | 4.3661
15.5 | 0.8768 | 0.20782 | -0.0817 | 4.219
16 | 0.8942 | 0.21819 | -0.0875 | 4.0983
16.5 | 0.9134 | 0.22825 | -0.0932 | 4.0018
17 | 0.9327 | 0.23716 | -0.0984 | 3.9328
17.5 | 0.9531 | 0.24703 | -0.104 | 3.8582
18 | 0.9737 | 0.25684 | -0.1097 | 3.7911
18.5 | 0.9942 | 0.26709 | -0.1156 | 3.7223
19 | 1.0163 | 0.27712 | -0.1215 | 3.6674
19.5 | 1.038 | 0.28626 | -0.1272 | 3.6261
20 | 1.0593 | 0.29482 | -0.1327 | 3.593

## 57. Re 3M Mach 0.00 (1)
BIGFOIL.COM POLAR EXPORT
NACA63-210 a=0.0
NACA63-210 a=0.0 |  |  |  | Cl Max: | 1.015 | at alpha= | 10 | deg
JavaFoil+Calcfoil stall+Eppler ext transition |  |  |  | L/D Max: | 108.349 | at alpha= | 4 | deg
Re: | 3000000 |  |  | Cd Min: | 0.00466 | at alpha= | 0.5 | deg
Mach: | 0 |  |  | Cl=0 at alpha= | -0.9661 | deg
|  |  |  | @ Cl=0.1, Cd= | 0.0051245
|  |  |  | @ Cl=0.4, Cd= | 0.0047759
|  |  |  | @ Cl=0.6, Cd= | 0.0061925
alpha (deg) | Cl | Cd | Cm | Cl/Cd
-13 | -0.586 | 0.09248 | -0.002 | -6.337
-12.5 | -0.604 | 0.08845 | -0.003 | -6.829
-12 | -0.62 | 0.08172 | -0.003 | -7.582
-11.5 | -0.629 | 0.07691 | -0.003 | -8.179
-11 | -0.633 | 0.07044 | -0.003 | -8.98
-10.5 | -0.632 | 0.06605 | -0.003 | -9.575
-10 | -0.629 | 0.06174 | -0.004 | -10.18
-9.5 | -0.621 | 0.05761 | -0.004 | -10.777
-9 | -0.609 | 0.05392 | -0.004 | -11.288
-8.5 | -0.596 | 0.04866 | -0.005 | -12.247
-8 | -0.706 | 0.00943 | -0.009 | -74.883
-7.5 | -0.675 | 0.0095 | -0.009 | -71.103
-7 | -0.64 | 0.00919 | -0.01 | -69.614
-6.5 | -0.599 | 0.00884 | -0.01 | -67.786
-6 | -0.555 | 0.00859 | -0.01 | -64.648
-5.5 | -0.508 | 0.00835 | -0.011 | -60.877
-5 | -0.458 | 0.00812 | -0.011 | -56.336
-4.5 | -0.404 | 0.00787 | -0.011 | -51.34
-4 | -0.349 | 0.00766 | -0.012 | -45.588
-3.5 | -0.293 | 0.00749 | -0.012 | -39.186
-3 | -0.237 | 0.00736 | -0.013 | -32.164
-2.5 | -0.179 | 0.00718 | -0.013 | -24.944
-2 | -0.121 | 0.00708 | -0.013 | -17.101
-1.5 | -0.063 | 0.00516 | -0.014 | -12.164
-1 | -0.004 | 0.00515 | -0.014 | -0.804
-0.5 | 0.055 | 0.00514 | -0.015 | 10.629
0 | 0.113 | 0.00512 | -0.015 | 22.142
0.5 | 0.172 | 0.00466 | -0.015 | 36.932
1 | 0.231 | 0.00489 | -0.016 | 47.133
1.5 | 0.289 | 0.00468 | -0.016 | 61.834
2 | 0.348 | 0.00474 | -0.017 | 73.362
2.5 | 0.406 | 0.00478 | -0.017 | 84.888
3 | 0.464 | 0.0049 | -0.017 | 94.705
3.5 | 0.521 | 0.00503 | -0.018 | 103.482
4 | 0.577 | 0.00533 | -0.018 | 108.349
4.5 | 0.633 | 0.00743 | -0.019 | 85.15
5 | 0.687 | 0.00768 | -0.019 | 89.472
5.5 | 0.738 | 0.00749 | -0.02 | 98.637
6 | 0.787 | 0.00774 | -0.02 | 101.707
6.5 | 0.833 | 0.00809 | -0.02 | 102.967
7 | 0.875 | 0.00839 | -0.021 | 104.283
7.5 | 0.913 | 0.01039 | -0.021 | 87.883
8 | 0.946 | 0.01092 | -0.022 | 86.61
8.5 | 0.973 | 0.01155 | -0.022 | 84.218
9 | 0.994 | 0.01209 | -0.022 | 82.258
9.5 | 1.009 | 0.01282 | -0.023 | 78.671
10 | 1.015 | 0.01373 | -0.023 | 73.896
10.5 | 1.007 | 0.01488 | -0.023 | 67.666
11 | 0.987 | 0.01689 | -0.023 | 58.431
11.5 | 0.95 | 0.0214 | -0.023 | 44.404
12 | 0.806 | 0.07184 | -0.015 | 11.217
12.5 | 0.776 | 0.08158 | -0.013 | 9.515
13 | 0.75 | 0.08905 | -0.012 | 8.417
13.5 | 0.723 | 0.09337 | -0.013 | 7.745
14 | 0.694 | 0.0991 | -0.013 | 7.005
14.5 | 0.664 | 0.10544 | -0.013 | 6.297
15 | 0.633 | 0.11287 | -0.013 | 5.61

## 58. Re 3M Mach 0.00 (2)
BIGFOIL.COM POLAR EXPORT
NACA63-210 a=0.0
NACA63-210 a=0.0 |  |  |  | Cl Max: | 1.5358 | at alpha= | 16 | deg
XFOIL ncrit=9 |  |  |  | L/D Max: | 99.2 | at alpha= | 8 | deg
Re: | 3000000 |  |  | Cd Min: | 0.15118 | at alpha= | 20 | deg
Mach: | 0 |  |  | Cl=0 at alpha= | -0.98589 | deg
|  |  |  | @ Cl=0.1, Cd= | 0.0041199
|  |  |  | @ Cl=0.4, Cd= | 0.0044482
|  |  |  | @ Cl=0.6, Cd= | 0.0066757
alpha (deg) | Cl | Cd | Cm | Cl/Cd
-17 | -1.2824 | 0.05797 | -0.0262 | -22.1218
-16.5 | -1.3234 | 0.04545 | -0.0339 | -29.1177
-16 | -1.3615 | 0.0364 | -0.0362 | -37.4038
-15.5 | -1.3956 | 0.03017 | -0.033 | -46.2579
-15 | -1.4123 | 0.02621 | -0.0263 | -53.884
-14.5 | -1.3894 | 0.02368 | -0.0236 | -58.674
-14 | -1.3548 | 0.02194 | -0.0219 | -61.7502
-13.5 | -1.3151 | 0.02051 | -0.0206 | -64.1199
-13 | -1.2714 | 0.01938 | -0.0197 | -65.6037
-12.5 | -1.2271 | 0.01813 | -0.0188 | -67.6834
-12 | -1.1802 | 0.01712 | -0.0181 | -68.9369
-11.5 | -1.1311 | 0.01632 | -0.0177 | -69.3076
-11 | -1.0878 | 0.01425 | -0.0166 | -76.3368
-10.5 | -1.0363 | 0.01354 | -0.0165 | -76.5362
-10 | -0.9797 | 0.013 | -0.0172 | -75.3615
-9.5 | -0.9334 | 0.01267 | -0.0155 | -73.6701
-9 | -0.8821 | 0.01223 | -0.015 | -72.1259
-8.5 | -0.8291 | 0.01183 | -0.0147 | -70.0845
-8 | -0.7804 | 0.01033 | -0.0139 | -75.547
-7.5 | -0.7263 | 0.00991 | -0.0139 | -73.2896
-7 | -0.6715 | 0.00954 | -0.0139 | -70.3878
-6.5 | -0.6166 | 0.00916 | -0.0139 | -67.3144
-6 | -0.5612 | 0.00884 | -0.014 | -63.4842
-5.5 | -0.5074 | 0.00801 | -0.0138 | -63.3458
-5 | -0.4517 | 0.00764 | -0.0139 | -59.123
-4.5 | -0.3955 | 0.00736 | -0.0141 | -53.7364
-4 | -0.339 | 0.00716 | -0.0143 | -47.3464
-3.5 | -0.2827 | 0.00679 | -0.0145 | -41.6348
-3 | -0.2258 | 0.00662 | -0.0147 | -34.1088
-2.5 | -0.169 | 0.00638 | -0.015 | -26.489
-2 | -0.1123 | 0.00608 | -0.0153 | -18.4704
-1.5 | -0.0564 | 0.00549 | -0.0157 | -10.2732
-1 | -0.0016 | 0.00459 | -0.0161 | -0.34858
-0.5 | 0.0551 | 0.00431 | -0.0165 | 12.7842
0 | 0.1118 | 0.00407 | -0.0168 | 27.4693
0.5 | 0.1689 | 0.00398 | -0.0171 | 42.4372
1 | 0.2264 | 0.00403 | -0.0175 | 56.1787
1.5 | 0.2838 | 0.0041 | -0.0179 | 69.2195
2 | 0.3409 | 0.00421 | -0.0182 | 80.9739
2.5 | 0.3977 | 0.00443 | -0.0186 | 89.7743
3 | 0.4532 | 0.00487 | -0.0188 | 93.0595
3.5 | 0.508 | 0.00546 | -0.0191 | 93.0403
4 | 0.5616 | 0.00621 | -0.0192 | 90.4348
4.5 | 0.6152 | 0.00686 | -0.0192 | 89.6793
5 | 0.6685 | 0.00741 | -0.019 | 90.2159
5.5 | 0.7215 | 0.00777 | -0.0186 | 92.8571
6 | 0.7713 | 0.00805 | -0.0175 | 95.8137
6.5 | 0.8313 | 0.00847 | -0.0188 | 98.1464
7 | 0.8854 | 0.00897 | -0.0189 | 98.7068
7.5 | 0.939 | 0.00947 | -0.0189 | 99.1552
8 | 0.992 | 0.01 | -0.0188 | 99.2
8.5 | 1.0437 | 0.01069 | -0.0186 | 97.6333
9 | 1.0956 | 0.01124 | -0.0184 | 97.4733
9.5 | 1.1461 | 0.01191 | -0.0181 | 96.2301
10 | 1.1937 | 0.01293 | -0.0173 | 92.3202
10.5 | 1.243 | 0.0136 | -0.0169 | 91.3971
11 | 1.2904 | 0.01442 | -0.0162 | 89.4868
11.5 | 1.3355 | 0.01539 | -0.0152 | 86.7771
12 | 1.3754 | 0.01677 | -0.0136 | 82.0155
12.5 | 1.4084 | 0.01856 | -0.0112 | 75.8836
13 | 1.4445 | 0.01977 | -0.0093 | 73.0653
13.5 | 1.4759 | 0.02088 | -0.0066 | 70.6849
14 | 1.4909 | 0.02242 | -0.0018 | 66.4987
14.5 | 1.5017 | 0.02471 | 0.002 | 60.773
15 | 1.5152 | 0.02721 | 0.0046 | 55.6854
15.5 | 1.5237 | 0.03049 | 0.0065 | 49.9738
16 | 1.5358 | 0.03377 | 0.0076 | 45.4782
16.5 | 1.5345 | 0.03875 | 0.008 | 39.6
17 | 1.5289 | 0.04472 | 0.0073 | 34.1883
17.5 | 1.5135 | 0.0525 | 0.0051 | 28.8286
18 | 1.4869 | 0.06291 | 0.0007 | 23.6354
18.5 | 1.4595 | 0.07474 | -0.0053 | 19.5277
19 | 1.4167 | 0.09066 | -0.0144 | 15.6265
19.5 | 1.3496 | 0.11344 | -0.0283 | 11.897
20 | 1.2288 | 0.15118 | -0.0518 | 8.1281

## 59. Re 3M Mach 0.10 (1)
BIGFOIL.COM POLAR EXPORT
NACA63-210 a=0.0
NACA63-210 a=0.0 |  |  |  | Cl Max: | 1.007 | at alpha= | 10 | deg
JavaFoil+Calcfoil stall+Eppler ext transition |  |  |  | L/D Max: | 107.979 | at alpha= | 4 | deg
Re: | 3000000 |  |  | Cd Min: | 0.00465 | at alpha= | 0.5 | deg
Mach: | 0.1 |  |  | Cl=0 at alpha= | -0.9661 | deg
|  |  |  | @ Cl=0.1, Cd= | 0.0049364
|  |  |  | @ Cl=0.4, Cd= | 0.0047992
|  |  |  | @ Cl=0.6, Cd= | 0.11464
alpha (deg) | Cl | Cd | Cm | Cl/Cd
-12.5 | -0.579 | 0.08914 | -0.002 | -6.5
-12 | -0.599 | 0.08328 | -0.003 | -7.187
-11.5 | -0.612 | 0.0783 | -0.003 | -7.81
-11 | -0.618 | 0.072 | -0.003 | -8.583
-10.5 | -0.621 | 0.06708 | -0.003 | -9.254
-10 | -0.619 | 0.06252 | -0.004 | -9.909
-9.5 | -0.614 | 0.05837 | -0.004 | -10.518
-9 | -0.605 | 0.0538 | -0.004 | -11.24
-8.5 | -0.591 | 0.0502 | -0.005 | -11.767
-8 | -0.575 | 0.04532 | -0.005 | -12.677
-7.5 | -0.675 | 0.00957 | -0.009 | -70.553
-7 | -0.64 | 0.00926 | -0.01 | -69.089
-6.5 | -0.601 | 0.00892 | -0.01 | -67.334
-6 | -0.557 | 0.0086 | -0.01 | -64.772
-5.5 | -0.51 | 0.00835 | -0.011 | -61.046
-5 | -0.459 | 0.00814 | -0.011 | -56.42
-4.5 | -0.406 | 0.00793 | -0.012 | -51.221
-4 | -0.351 | 0.00774 | -0.012 | -45.374
-3.5 | -0.295 | 0.00752 | -0.012 | -39.204
-3 | -0.238 | 0.00735 | -0.013 | -32.347
-2.5 | -0.18 | 0.00722 | -0.013 | -24.932
-2 | -0.122 | 0.00707 | -0.013 | -17.21
-1.5 | -0.063 | 0.00517 | -0.014 | -12.194
-1 | -0.004 | 0.00516 | -0.014 | -0.806
-0.5 | 0.055 | 0.00515 | -0.015 | 10.666
0 | 0.114 | 0.00487 | -0.015 | 23.393
0.5 | 0.173 | 0.00465 | -0.016 | 37.195
1 | 0.232 | 0.00488 | -0.016 | 47.498
1.5 | 0.291 | 0.0047 | -0.016 | 61.816
2 | 0.349 | 0.00473 | -0.017 | 73.909
2.5 | 0.408 | 0.00481 | -0.017 | 84.79
3 | 0.466 | 0.00488 | -0.018 | 95.427
3.5 | 0.523 | 0.00507 | -0.018 | 103.235
4 | 0.58 | 0.00537 | -0.018 | 107.979
4.5 | 0.636 | 0.00747 | -0.019 | 85.058
5 | 0.69 | 0.00773 | -0.019 | 89.273
5.5 | 0.742 | 0.00752 | -0.02 | 98.641
6 | 0.79 | 0.00782 | -0.02 | 101.056
6.5 | 0.836 | 0.0081 | -0.02 | 103.225
7 | 0.877 | 0.00851 | -0.021 | 103.174
7.5 | 0.915 | 0.01047 | -0.021 | 87.402
8 | 0.947 | 0.01101 | -0.022 | 86.017
8.5 | 0.973 | 0.01157 | -0.022 | 84.061
9 | 0.992 | 0.01223 | -0.022 | 81.093
9.5 | 1.004 | 0.013 | -0.023 | 77.189
10 | 1.007 | 0.01401 | -0.023 | 71.834
10.5 | 0.992 | 0.01557 | -0.023 | 63.713
11 | 0.968 | 0.01782 | -0.023 | 54.311
11.5 | 0.839 | 0.05246 | -0.019 | 15.998
12 | 0.78 | 0.07575 | -0.014 | 10.3
12.5 | 0.751 | 0.08365 | -0.012 | 8.98
13 | 0.722 | 0.09037 | -0.012 | 7.984
13.5 | 0.691 | 0.09457 | -0.013 | 7.305
14 | 0.658 | 0.10205 | -0.013 | 6.446
14.5 | 0.623 | 0.10817 | -0.013 | 5.763
15 | 0.589 | 0.11464 | -0.013 | 5.136

## 60. Re 3M Mach 0.10 (2)
BIGFOIL.COM POLAR EXPORT
NACA63-210 a=0.0
NACA63-210 a=0.0 |  |  |  | Cl Max: | 1.5055 | at alpha= | 16 | deg
XFOIL ncrit=9 |  |  |  | L/D Max: | 99.0776 | at alpha= | 7.5 | deg
Re: | 3000000 |  |  | Cd Min: | 0.11859 | at alpha= | 19 | deg
Mach: | 0.1 |  |  | Cl=0 at alpha= | -0.98684 | deg
|  |  |  | @ Cl=0.1, Cd= | 0.004137
|  |  |  | @ Cl=0.4, Cd= | 0.0044396
|  |  |  | @ Cl=0.6, Cd= | 0.0066786
alpha (deg) | Cl | Cd | Cm | Cl/Cd
-16.5 | -1.17 | 0.07516 | -0.0141 | -15.5668
-16 | -1.2345 | 0.05377 | -0.0304 | -22.9589
-15.5 | -1.2785 | 0.04207 | -0.0367 | -30.3898
-15 | -1.3338 | 0.03286 | -0.0362 | -40.5904
-14.5 | -1.3623 | 0.02811 | -0.0293 | -48.4632
-14 | -1.3479 | 0.02468 | -0.026 | -54.6151
-13.5 | -1.3155 | 0.02247 | -0.0239 | -58.5447
-13 | -1.2746 | 0.021 | -0.0225 | -60.6952
-12.5 | -1.2325 | 0.0194 | -0.0212 | -63.5309
-12 | -1.1869 | 0.01809 | -0.0202 | -65.6108
-11.5 | -1.1385 | 0.01706 | -0.0194 | -66.7351
-11 | -1.0936 | 0.01524 | -0.0184 | -71.7585
-10.5 | -1.0443 | 0.01397 | -0.0177 | -74.753
-9.5 | -0.9402 | 0.01301 | -0.0165 | -72.2675
-9 | -0.8886 | 0.01249 | -0.0158 | -71.1449
-8.5 | -0.8351 | 0.01204 | -0.0154 | -69.3605
-8 | -0.7857 | 0.01057 | -0.0146 | -74.333
-7.5 | -0.7313 | 0.01004 | -0.0144 | -72.8386
-7 | -0.6761 | 0.00966 | -0.0143 | -69.9896
-6.5 | -0.6208 | 0.00924 | -0.0143 | -67.1861
-6 | -0.5649 | 0.00891 | -0.0143 | -63.4007
-5.5 | -0.5107 | 0.00809 | -0.0141 | -63.1273
-5 | -0.4546 | 0.00768 | -0.0141 | -59.1927
-4.5 | -0.398 | 0.00739 | -0.0143 | -53.8566
-4 | -0.3411 | 0.00718 | -0.0145 | -47.507
-3.5 | -0.2844 | 0.0068 | -0.0146 | -41.8235
-3 | -0.2272 | 0.00662 | -0.0149 | -34.3202
-2.5 | -0.1699 | 0.0064 | -0.0151 | -26.5469
-2 | -0.1129 | 0.00611 | -0.0154 | -18.4779
-1.5 | -0.0567 | 0.00551 | -0.0158 | -10.2904
-1 | -0.0015 | 0.0046 | -0.0162 | -0.32609
0 | 0.1125 | 0.00408 | -0.0169 | 27.5735
0.5 | 0.1699 | 0.00399 | -0.0172 | 42.5815
1.5 | 0.2855 | 0.00411 | -0.018 | 69.4647
2 | 0.343 | 0.00423 | -0.0183 | 81.0875
2.5 | 0.4001 | 0.00444 | -0.0187 | 90.1126
3 | 0.456 | 0.00489 | -0.0189 | 93.2515
3.5 | 0.5109 | 0.00549 | -0.0191 | 93.0601
4 | 0.565 | 0.00625 | -0.0192 | 90.4
4.5 | 0.6189 | 0.00691 | -0.0192 | 89.5658
5 | 0.6726 | 0.00745 | -0.019 | 90.2819
5.5 | 0.726 | 0.00782 | -0.0186 | 92.8389
6 | 0.7763 | 0.0081 | -0.0175 | 95.8395
6.5 | 0.8367 | 0.00852 | -0.0187 | 98.2042
7 | 0.8909 | 0.00907 | -0.0186 | 98.2249
7.5 | 0.9452 | 0.00954 | -0.0186 | 99.0776
8 | 0.9984 | 0.01011 | -0.0185 | 98.7537
8.5 | 1.0507 | 0.01079 | -0.0181 | 97.3772
9 | 1.1029 | 0.01138 | -0.0178 | 96.9156
9.5 | 1.1531 | 0.01217 | -0.0173 | 94.7494
10 | 1.2017 | 0.01312 | -0.0165 | 91.593
10.5 | 1.2509 | 0.01388 | -0.0159 | 90.1225
11 | 1.298 | 0.01479 | -0.0149 | 87.762
11.5 | 1.3415 | 0.01597 | -0.0136 | 84.0013
12 | 1.3746 | 0.018 | -0.011 | 76.3667
12.5 | 1.4121 | 0.01928 | -0.0089 | 73.2417
13 | 1.4447 | 0.02067 | -0.0063 | 69.8936
13.5 | 1.4657 | 0.02193 | -0.0019 | 66.8354
14 | 1.4789 | 0.02397 | 0.0023 | 61.698
14.5 | 1.4869 | 0.02685 | 0.0056 | 55.378
15 | 1.4969 | 0.03002 | 0.0077 | 49.8634
15.5 | 1.4999 | 0.03422 | 0.0091 | 43.8311
16 | 1.5055 | 0.03858 | 0.0094 | 39.0228
16.5 | 1.4961 | 0.0451 | 0.0086 | 33.1729
17 | 1.4801 | 0.05314 | 0.0062 | 27.8528
17.5 | 1.4441 | 0.06519 | 0.0008 | 22.1522
18 | 1.4077 | 0.07901 | -0.0067 | 17.8167
18.5 | 1.3664 | 0.09538 | -0.0165 | 14.3259
19 | 1.3004 | 0.11859 | -0.0308 | 10.9655

## 61. Re 3M Mach 0.25 (1)
BIGFOIL.COM POLAR EXPORT
NACA63-210 a=0.0
NACA63-210 a=0.0 |  |  |  | Cl Max: | 0.965 | at alpha= | 9 | deg
JavaFoil+Calcfoil stall+Eppler ext transition |  |  |  | L/D Max: | 107.907 | at alpha= | 4 | deg
Re: | 3000000 |  |  | Cd Min: | 0.00469 | at alpha= | 0 | deg
Mach: | 0.25 |  |  | Cl=0 at alpha= | -0.96667 | deg
|  |  |  | @ Cl=0.1, Cd= | 0.0047513
|  |  |  | @ Cl=0.4, Cd= | 0.1095
|  |  |  | @ Cl=0.6, Cd= | 0.1095
alpha (deg) | Cl | Cd | Cm | Cl/Cd
-12 | -0.411 | 0.08714 | -0.003 | -4.721
-11.5 | -0.457 | 0.0814 | -0.003 | -5.617
-11 | -0.492 | 0.07733 | -0.003 | -6.363
-10.5 | -0.52 | 0.07211 | -0.003 | -7.215
-10 | -0.542 | 0.06742 | -0.003 | -8.036
-9.5 | -0.556 | 0.06162 | -0.004 | -9.022
-9 | -0.562 | 0.05806 | -0.004 | -9.688
-8.5 | -0.561 | 0.05386 | -0.004 | -10.422
-8 | -0.553 | 0.04984 | -0.004 | -11.104
-7.5 | -0.539 | 0.04557 | -0.005 | -11.833
-7 | -0.64 | 0.00894 | -0.01 | -71.563
-6.5 | -0.605 | 0.00915 | -0.01 | -66.118
-6 | -0.565 | 0.00888 | -0.011 | -63.604
-5.5 | -0.519 | 0.00854 | -0.011 | -60.786
-5 | -0.469 | 0.0083 | -0.011 | -56.515
-4.5 | -0.415 | 0.00801 | -0.012 | -51.842
-4 | -0.36 | 0.00779 | -0.012 | -46.187
-3.5 | -0.302 | 0.0076 | -0.013 | -39.815
-3 | -0.244 | 0.00745 | -0.013 | -32.774
-2.5 | -0.185 | 0.00727 | -0.013 | -25.439
-2 | -0.125 | 0.00716 | -0.014 | -17.472
-1.5 | -0.065 | 0.0052 | -0.014 | -12.451
-1 | -0.004 | 0.00518 | -0.015 | -0.824
-0.5 | 0.056 | 0.00491 | -0.015 | 11.494
0 | 0.117 | 0.00469 | -0.016 | 24.941
0.5 | 0.178 | 0.00469 | -0.016 | 37.87
1 | 0.238 | 0.0047 | -0.016 | 50.642
1.5 | 0.299 | 0.00474 | -0.017 | 63.002
2 | 0.359 | 0.00477 | -0.017 | 75.236
2.5 | 0.419 | 0.00484 | -0.018 | 86.648
3 | 0.479 | 0.00495 | -0.018 | 96.722
3.5 | 0.538 | 0.00513 | -0.018 | 104.846
4 | 0.595 | 0.00552 | -0.019 | 107.907
4.5 | 0.652 | 0.00758 | -0.019 | 86.069
5 | 0.708 | 0.00743 | -0.02 | 95.269
5.5 | 0.759 | 0.00768 | -0.02 | 98.89
6 | 0.807 | 0.00803 | -0.021 | 100.533
6.5 | 0.851 | 0.00844 | -0.021 | 100.797
7 | 0.89 | 0.01036 | -0.021 | 85.847
7.5 | 0.922 | 0.01093 | -0.022 | 84.349
8 | 0.946 | 0.0116 | -0.022 | 81.551
8.5 | 0.96 | 0.01237 | -0.023 | 77.63
9 | 0.965 | 0.01327 | -0.023 | 72.702
9.5 | 0.957 | 0.01455 | -0.023 | 65.787
10 | 0.932 | 0.01658 | -0.023 | 56.219
10.5 | 0.752 | 0.06688 | -0.012 | 11.246
11 | 0.712 | 0.07233 | -0.012 | 9.842
11.5 | 0.663 | 0.07854 | -0.011 | 8.437
12 | 0.606 | 0.08326 | -0.012 | 7.275
12.5 | 0.541 | 0.09026 | -0.012 | 5.994
13 | 0.47 | 0.09615 | -0.012 | 4.889
13.5 | 0.394 | 0.10584 | -0.012 | 3.719
14 | 0.311 | 0.1095 | -0.012 | 2.84

## 62. Re 3M Mach 0.25 (2)
BIGFOIL.COM POLAR EXPORT
NACA63-210 a=0.0
NACA63-210 a=0.0 |  |  |  | Cl Max: | 1.3392 | at alpha= | 12 | deg
XFOIL ncrit=9 |  |  |  | L/D Max: | 98.0634 | at alpha= | 6.5 | deg
Re: | 3000000 |  |  | Cd Min: | 0.20504 | at alpha= | 17 | deg
Mach: | 0.25 |  |  | Cl=0 at alpha= | -0.98895 | deg
|  |  |  | @ Cl=0.1, Cd= | 0.0041765
|  |  |  | @ Cl=0.4, Cd= | 0.00445
|  |  |  | @ Cl=0.6, Cd= | 0.0066798
alpha (deg) | Cl | Cd | Cm | Cl/Cd
-15 | -0.6768 | 0.17856 | 0.0433 | -3.7903
-14.5 | -0.6693 | 0.16728 | 0.0379 | -4.0011
-14 | -0.6541 | 0.15982 | 0.0337 | -4.0927
-13.5 | -0.6372 | 0.15332 | 0.0298 | -4.156
-13 | -0.6315 | 0.1427 | 0.0247 | -4.4254
-12.5 | -0.6312 | 0.13094 | 0.019 | -4.8205
-12 | -0.6447 | 0.11616 | 0.0119 | -5.5501
-11.5 | -0.6866 | 0.09621 | 0.0009 | -7.1365
-10 | -1.0009 | 0.02132 | -0.0264 | -46.9465
-9.5 | -0.9698 | 0.01676 | -0.0233 | -57.864
-9 | -0.9175 | 0.01561 | -0.0217 | -58.7764
-8.5 | -0.8649 | 0.01418 | -0.0203 | -60.9944
-8 | -0.8098 | 0.01311 | -0.0192 | -61.7696
-7.5 | -0.7581 | 0.01124 | -0.0179 | -67.4466
-7 | -0.7009 | 0.01055 | -0.0172 | -66.436
-6 | -0.5854 | 0.00936 | -0.0162 | -62.5427
-5.5 | -0.528 | 0.00866 | -0.0158 | -60.97
-5 | -0.4706 | 0.00793 | -0.0155 | -59.3443
-4.5 | -0.4118 | 0.00756 | -0.0154 | -54.4709
-4 | -0.3527 | 0.00728 | -0.0154 | -48.4478
-3.5 | -0.2938 | 0.00691 | -0.0154 | -42.5181
-3 | -0.2346 | 0.00668 | -0.0155 | -35.1198
-2.5 | -0.1753 | 0.00645 | -0.0157 | -27.1783
-2 | -0.1161 | 0.00621 | -0.016 | -18.6957
-1.5 | -0.058 | 0.00566 | -0.0163 | -10.2473
-1 | -0.0013 | 0.00467 | -0.0167 | -0.27837
-0.5 | 0.0575 | 0.00435 | -0.0171 | 13.2184
0 | 0.1163 | 0.00411 | -0.0174 | 28.2968
0.5 | 0.1756 | 0.00404 | -0.0177 | 43.4653
1 | 0.2353 | 0.00407 | -0.0181 | 57.8133
1.5 | 0.2949 | 0.00416 | -0.0185 | 70.8894
2 | 0.3544 | 0.00428 | -0.0188 | 82.8037
2.5 | 0.4134 | 0.0045 | -0.0191 | 91.8667
3 | 0.4711 | 0.00499 | -0.0194 | 94.4088
3.5 | 0.5277 | 0.00566 | -0.0195 | 93.2332
4 | 0.5833 | 0.00648 | -0.0195 | 90.0154
4.5 | 0.6393 | 0.00715 | -0.0193 | 89.4126
5 | 0.6955 | 0.00767 | -0.019 | 90.678
5.5 | 0.7515 | 0.00803 | -0.0185 | 93.5866
6 | 0.8039 | 0.00842 | -0.0171 | 95.4751
6.5 | 0.8659 | 0.00883 | -0.0178 | 98.0634
7 | 0.9225 | 0.00943 | -0.0174 | 97.8261
7.5 | 0.9788 | 0.01003 | -0.0169 | 97.5872
8 | 1.0334 | 0.01084 | -0.0161 | 95.3321
8.5 | 1.0884 | 0.01153 | -0.0154 | 94.3972
9 | 1.1387 | 0.01276 | -0.0139 | 89.2398
9.5 | 1.1908 | 0.01368 | -0.0126 | 87.0468
10 | 1.2393 | 0.01491 | -0.0108 | 83.1187
10.5 | 1.2846 | 0.01633 | -0.0086 | 78.665
11 | 1.3126 | 0.0191 | -0.0045 | 68.7225
11.5 | 1.3351 | 0.02159 | 0.0002 | 61.8388
12 | 1.3392 | 0.02423 | 0.0066 | 55.2703
12.5 | 1.332 | 0.02856 | 0.0113 | 46.6387
13 | 1.3199 | 0.0342 | 0.0137 | 38.5936
13.5 | 1.303 | 0.04128 | 0.0137 | 31.5649
14 | 1.2723 | 0.05113 | 0.0107 | 24.8836
14.5 | 1.2312 | 0.06414 | 0.004 | 19.1955
15 | 1.1931 | 0.07921 | -0.0053 | 15.0625
15.5 | 1.1466 | 0.09849 | -0.0178 | 11.6418
16 | 1.1013 | 0.11905 | -0.0301 | 9.2507
16.5 | 1.0286 | 0.14656 | -0.0466 | 7.0183
17 | 0.8844 | 0.20504 | -0.0776 | 4.3133

## 63. Re 3M Mach 0.50 (1)
BIGFOIL.COM POLAR EXPORT
NACA63-210 a=0.0
NACA63-210 a=0.0 |  |  |  | Cl Max: | 1.103 | at alpha= | 20 | deg
JavaFoil+Calcfoil stall+Eppler ext transition |  |  |  | L/D Max: | 107.548 | at alpha= | 3.5 | deg
Re: | 3000000 |  |  | Cd Min: | 0.00476 | at alpha= | 0 | deg
Mach: | 0.5 |  |  | Cl=0 at alpha= | -0.96323 | deg
|  |  |  | @ Cl=0.1, Cd= | 0.0047646
|  |  |  | @ Cl=0.4, Cd= | 0.0049487
|  |  |  | @ Cl=0.6, Cd= | 0.0055992
alpha (deg) | Cl | Cd | Cm | Cl/Cd
-20 | -1.019 | 0.16417 | -0.001 | -6.207
-19.5 | -0.993 | 0.16262 | -0.001 | -6.107
-19 | -0.968 | 0.15837 | -0.001 | -6.113
-18.5 | -0.94 | 0.15203 | -0.001 | -6.18
-18 | -0.913 | 0.14617 | -0.002 | -6.246
-17.5 | -0.887 | 0.14006 | -0.002 | -6.329
-17 | -0.86 | 0.13583 | -0.002 | -6.335
-16.5 | -0.835 | 0.13739 | -0.002 | -6.078
-16 | -0.807 | 0.13153 | -0.002 | -6.132
-15.5 | -0.78 | 0.12428 | -0.002 | -6.275
-15 | -0.754 | 0.11894 | -0.002 | -6.336
-14.5 | -0.727 | 0.11558 | -0.003 | -6.292
-14 | -0.701 | 0.10864 | -0.003 | -6.452
-13.5 | -0.673 | 0.10607 | -0.003 | -6.346
-13 | -0.646 | 0.10259 | -0.003 | -6.3
-12.5 | -0.62 | 0.09933 | -0.003 | -6.24
-12 | -0.593 | 0.09409 | -0.003 | -6.305
-11.5 | -0.567 | 0.09237 | -0.004 | -6.135
-11 | -0.54 | 0.0877 | -0.004 | -6.154
-10.5 | -0.513 | 0.07614 | -0.004 | -6.733
-10 | -0.486 | 0.06746 | -0.004 | -7.208
-9.5 | -0.46 | 0.06203 | -0.004 | -7.41
-9 | -0.433 | 0.05722 | -0.005 | -7.567
-8.5 | -0.407 | 0.05295 | -0.005 | -7.678
-8 | -0.378 | 0.05921 | -0.004 | -6.39
-7.5 | -0.351 | 0.08143 | -0.004 | -4.311
-7 | -0.325 | 0.04708 | -0.005 | -6.902
-6.5 | -0.299 | 0.04267 | -0.006 | -7.005
-6 | -0.366 | 0.04338 | -0.005 | -8.44
-5.5 | -0.418 | 0.03905 | -0.005 | -10.697
-5 | -0.496 | 0.00845 | -0.013 | -58.723
-4.5 | -0.449 | 0.00816 | -0.013 | -55.037
-4 | -0.394 | 0.0078 | -0.014 | -50.493
-3.5 | -0.334 | 0.00756 | -0.014 | -44.163
-3 | -0.271 | 0.0073 | -0.015 | -37.124
-2.5 | -0.206 | 0.00708 | -0.015 | -29.081
-2 | -0.139 | 0.00696 | -0.016 | -20.032
-1.5 | -0.072 | 0.00655 | -0.016 | -11.048
-1 | -0.005 | 0.0048 | -0.016 | -0.994
-0.5 | 0.063 | 0.00477 | -0.017 | 13.234
0 | 0.131 | 0.00476 | -0.017 | 27.498
0.5 | 0.198 | 0.00477 | -0.018 | 41.643
1 | 0.266 | 0.0048 | -0.018 | 55.462
1.5 | 0.334 | 0.00486 | -0.019 | 68.586
2 | 0.401 | 0.00495 | -0.019 | 81.042
2.5 | 0.468 | 0.00504 | -0.02 | 92.906
3 | 0.534 | 0.00522 | -0.02 | 102.283
3.5 | 0.599 | 0.00557 | -0.021 | 107.548
4 | 0.662 | 0.00741 | -0.021 | 89.257
4.5 | 0.722 | 0.00778 | -0.022 | 92.812
5 | 0.779 | 0.00971 | -0.022 | 80.188
5.5 | 0.824 | 0.01035 | -0.023 | 79.663
6 | 0.854 | 0.01113 | -0.023 | 76.725
6.5 | 0.854 | 0.01212 | -0.023 | 70.449
7 | 0.762 | 0.01366 | -0.023 | 55.793
7.5 | 0.452 | 0.05069 | -0.011 | 8.908
8 | 0.577 | 0.01538 | -0.024 | 37.541
8.5 | 0.505 | 0.05574 | -0.012 | 9.069
9 | 0.53 | 0.06456 | -0.011 | 8.214
9.5 | 0.56 | 0.05976 | -0.014 | 9.366
10 | 0.584 | 0.06533 | -0.013 | 8.942
10.5 | 0.61 | 0.07224 | -0.013 | 8.442
11 | 0.635 | 0.08632 | -0.013 | 7.357
11.5 | 0.662 | 0.09418 | -0.014 | 7.028
12 | 0.688 | 0.09559 | -0.014 | 7.194
12.5 | 0.713 | 0.09903 | -0.014 | 7.204
13 | 0.74 | 0.10263 | -0.015 | 7.208
13.5 | 0.767 | 0.10562 | -0.016 | 7.257
14 | 0.792 | 0.11348 | -0.016 | 6.98
14.5 | 0.818 | 0.11723 | -0.016 | 6.975
15 | 0.846 | 0.12168 | -0.017 | 6.951
15.5 | 0.87 | 0.12674 | -0.017 | 6.868
16 | 0.896 | 0.132 | -0.018 | 6.788
16.5 | 0.922 | 0.13524 | -0.018 | 6.817
17 | 0.95 | 0.13999 | -0.019 | 6.788
17.5 | 0.975 | 0.14325 | -0.019 | 6.803
18 | 1 | 0.1495 | -0.02 | 6.688
18.5 | 1.026 | 0.15453 | -0.02 | 6.637
19 | 1.052 | 0.15961 | -0.021 | 6.594
19.5 | 1.081 | 0.16696 | -0.022 | 6.475
20 | 1.103 | 0.16856 | -0.022 | 6.544

## 64. Re 3M Mach 0.50 (2)
BIGFOIL.COM POLAR EXPORT
NACA63-210 a=0.0
NACA63-210 a=0.0 |  |  |  | Cl Max: | 1.0617 | at alpha= | 7.5 | deg
XFOIL ncrit=9 |  |  |  | L/D Max: | 98.3029 | at alpha= | 3 | deg
Re: | 3000000 |  |  | Cd Min: | 0.28686 | at alpha= | -20 | deg
Mach: | 0.5 |  |  | Cl=0 at alpha= | -1.0055 | deg
|  |  |  | @ Cl=0.1, Cd= | 0.0044052
|  |  |  | @ Cl=0.4, Cd= | 0.0044879
|  |  |  | @ Cl=0.6, Cd= | 0.0063956
alpha (deg) | Cl | Cd | Cm | Cl/Cd
-20 | -0.9283 | 0.28686 | 0.1086 | -3.2361
-19.5 | -0.9055 | 0.27836 | 0.1031 | -3.253
-19 | -0.8827 | 0.26982 | 0.0976 | -3.2714
-18.5 | -0.8592 | 0.26035 | 0.0922 | -3.3002
-18 | -0.8365 | 0.25128 | 0.0868 | -3.329
-17.5 | -0.8141 | 0.24194 | 0.0813 | -3.3649
-17 | -0.7918 | 0.23278 | 0.0759 | -3.4015
-16.5 | -0.7708 | 0.224 | 0.0707 | -3.4411
-16 | -0.7482 | 0.21606 | 0.0657 | -3.4629
-15.5 | -0.7263 | 0.20766 | 0.0606 | -3.4975
-15 | -0.704 | 0.19835 | 0.0554 | -3.5493
-14.5 | -0.6877 | 0.18707 | 0.0498 | -3.6762
-14 | -0.6694 | 0.17754 | 0.0446 | -3.7704
-13.5 | -0.6488 | 0.16984 | 0.0399 | -3.8201
-13 | -0.6309 | 0.16081 | 0.035 | -3.9233
-12.5 | -0.6144 | 0.15151 | 0.0299 | -4.0552
-12 | -0.6005 | 0.14188 | 0.0249 | -4.2324
-11.5 | -0.5905 | 0.13151 | 0.0195 | -4.4902
-11 | -0.5803 | 0.12164 | 0.0144 | -4.7706
-10.5 | -0.5733 | 0.112 | 0.009 | -5.1188
-10 | -0.5654 | 0.10285 | 0.0039 | -5.4973
-9.5 | -0.5573 | 0.09414 | -0.0011 | -5.9199
-8.5 | -0.5628 | 0.07246 | -0.0159 | -7.767
-8 | -0.5773 | 0.06033 | -0.0254 | -9.569
-7.5 | -0.6054 | 0.04976 | -0.034 | -12.1664
-7 | -0.6344 | 0.04168 | -0.0336 | -15.2207
-6.5 | -0.6411 | 0.03205 | -0.0325 | -20.0031
-6 | -0.622 | 0.02385 | -0.0302 | -26.0797
-5.5 | -0.5862 | 0.01626 | -0.0272 | -36.0517
-5 | -0.5332 | 0.01138 | -0.0242 | -46.8541
-4.5 | -0.471 | 0.00922 | -0.0219 | -51.0846
-4 | -0.4041 | 0.00822 | -0.0205 | -49.1606
-3.5 | -0.3358 | 0.00762 | -0.0196 | -44.0682
-3 | -0.2677 | 0.00706 | -0.0189 | -37.9178
-2.5 | -0.1991 | 0.00677 | -0.0187 | -29.4092
-2 | -0.1309 | 0.00651 | -0.0186 | -20.1075
-1.5 | -0.0634 | 0.00617 | -0.0187 | -10.2755
-1 | 0.0007 | 0.00509 | -0.019 | 0.13752
-0.5 | 0.0666 | 0.00453 | -0.0194 | 14.702
0 | 0.1335 | 0.00428 | -0.0197 | 31.1916
0.5 | 0.2013 | 0.00421 | -0.02 | 47.8147
1 | 0.2695 | 0.00427 | -0.0204 | 63.1148
1.5 | 0.3378 | 0.00436 | -0.0208 | 77.4771
2 | 0.4059 | 0.0045 | -0.021 | 90.2
2.5 | 0.4733 | 0.00482 | -0.0212 | 98.195
3 | 0.5387 | 0.00548 | -0.0211 | 98.3029
3.5 | 0.6023 | 0.00643 | -0.0207 | 93.6703
4 | 0.6655 | 0.00741 | -0.0199 | 89.8111
4.5 | 0.7312 | 0.00804 | -0.019 | 90.9453
5 | 0.7981 | 0.00855 | -0.0177 | 93.345
5.5 | 0.8638 | 0.00917 | -0.0159 | 94.1985
6 | 0.9261 | 0.00997 | -0.013 | 92.8887
6.5 | 0.9904 | 0.01109 | -0.0102 | 89.3057
7 | 1.0408 | 0.01336 | -0.0056 | 77.9042
7.5 | 1.0617 | 0.01793 | 0.0018 | 59.2136
8 | 1.0513 | 0.02377 | 0.0107 | 44.228
8.5 | 1.0274 | 0.02995 | 0.0166 | 34.3038
9 | 0.9998 | 0.0377 | 0.0178 | 26.5199
9.5 | 0.9694 | 0.04731 | 0.0144 | 20.4904
10 | 0.9396 | 0.05881 | 0.0074 | 15.9769
10.5 | 0.9107 | 0.07267 | -0.0027 | 12.532
11 | 0.8862 | 0.0886 | -0.0134 | 10.0023
11.5 | 0.8633 | 0.10451 | -0.0231 | 8.2605
12 | 0.8474 | 0.11908 | -0.0321 | 7.1162
12.5 | 0.8355 | 0.13371 | -0.0408 | 6.2486

## 65. Re 4M Mach 0.00 (1)
BIGFOIL.COM POLAR EXPORT
NACA63-210 a=0.0
NACA63-210 a=0.0 |  |  |  | Cl Max: | 1.018 | at alpha= | 10 | deg
JavaFoil+Calcfoil stall+Eppler ext transition |  |  |  | L/D Max: | 109.388 | at alpha= | 7 | deg
Re: | 4000000 |  |  | Cd Min: | 0.00463 | at alpha= | 1.5 | deg
Mach: | 0 |  |  | Cl=0 at alpha= | -0.9661 | deg
|  |  |  | @ Cl=0.1, Cd= | 0.0050378
|  |  |  | @ Cl=0.4, Cd= | 0.0047517
|  |  |  | @ Cl=0.6, Cd= | 0.0061482
alpha (deg) | Cl | Cd | Cm | Cl/Cd
-13.5 | -0.566 | 0.09806 | -0.002 | -5.776
-13 | -0.586 | 0.09072 | -0.002 | -6.464
-12.5 | -0.604 | 0.08662 | -0.003 | -6.978
-12 | -0.62 | 0.08054 | -0.003 | -7.698
-11.5 | -0.63 | 0.0752 | -0.003 | -8.373
-11 | -0.634 | 0.06936 | -0.003 | -9.134
-10.5 | -0.633 | 0.06478 | -0.004 | -9.776
-10 | -0.63 | 0.06026 | -0.004 | -10.458
-9.5 | -0.624 | 0.05523 | -0.004 | -11.297
-9 | -0.613 | 0.0509 | -0.005 | -12.054
-8.5 | -0.732 | 0.00949 | -0.008 | -77.185
-8 | -0.706 | 0.00958 | -0.009 | -73.747
-7.5 | -0.675 | 0.00915 | -0.009 | -73.794
-7 | -0.64 | 0.00883 | -0.01 | -72.419
-6.5 | -0.599 | 0.00854 | -0.01 | -70.206
-6 | -0.555 | 0.00823 | -0.01 | -67.468
-5.5 | -0.508 | 0.008 | -0.011 | -63.497
-5 | -0.458 | 0.00781 | -0.011 | -58.617
-4.5 | -0.404 | 0.00756 | -0.011 | -53.445
-4 | -0.349 | 0.00741 | -0.012 | -47.147
-3.5 | -0.294 | 0.00722 | -0.012 | -40.629
-3 | -0.237 | 0.00707 | -0.013 | -33.47
-2.5 | -0.179 | 0.00694 | -0.013 | -25.83
-2 | -0.121 | 0.00682 | -0.013 | -17.766
-1.5 | -0.063 | 0.00508 | -0.014 | -12.361
-1 | -0.004 | 0.00506 | -0.014 | -0.818
-0.5 | 0.055 | 0.00503 | -0.015 | 10.861
0 | 0.113 | 0.00504 | -0.015 | 22.513
0.5 | 0.172 | 0.00477 | -0.015 | 36.057
1 | 0.231 | 0.0048 | -0.016 | 48.007
1.5 | 0.289 | 0.00463 | -0.016 | 62.437
2 | 0.348 | 0.00468 | -0.017 | 74.329
2.5 | 0.406 | 0.00476 | -0.017 | 85.336
3 | 0.464 | 0.00485 | -0.017 | 95.699
3.5 | 0.521 | 0.0051 | -0.018 | 102.128
4 | 0.577 | 0.00545 | -0.018 | 105.947
4.5 | 0.633 | 0.00715 | -0.019 | 88.51
5 | 0.687 | 0.00738 | -0.019 | 93.098
5.5 | 0.738 | 0.00766 | -0.02 | 96.424
6 | 0.787 | 0.00747 | -0.02 | 105.411
6.5 | 0.833 | 0.00771 | -0.02 | 108.071
7 | 0.875 | 0.008 | -0.021 | 109.388
7.5 | 0.913 | 0.00842 | -0.021 | 108.44
8 | 0.947 | 0.01042 | -0.022 | 90.886
8.5 | 0.975 | 0.01098 | -0.022 | 88.733
9 | 0.996 | 0.01149 | -0.022 | 86.689
9.5 | 1.012 | 0.01217 | -0.023 | 83.128
10 | 1.018 | 0.013 | -0.023 | 78.325
10.5 | 1.011 | 0.01397 | -0.023 | 72.358
11 | 0.994 | 0.0155 | -0.023 | 64.127
11.5 | 0.968 | 0.0177 | -0.024 | 54.69
12 | 0.922 | 0.02393 | -0.023 | 38.517
12.5 | 0.784 | 0.07623 | -0.015 | 10.279
13 | 0.751 | 0.08634 | -0.013 | 8.704
13.5 | 0.726 | 0.0906 | -0.014 | 8.008
14 | 0.696 | 0.09641 | -0.014 | 7.217
14.5 | 0.665 | 0.10308 | -0.014 | 6.453
15 | 0.633 | 0.11248 | -0.013 | 5.632

## 66. Re 4M Mach 0.00 (2)
BIGFOIL.COM POLAR EXPORT
NACA63-210 a=0.0
NACA63-210 a=0.0 |  |  |  | Cl Max: | 1.5763 | at alpha= | 15.5 | deg
XFOIL ncrit=9 |  |  |  | L/D Max: | 106.388 | at alpha= | 7.5 | deg
Re: | 4000000 |  |  | Cd Min: | 0.12236 | at alpha= | 20 | deg
Mach: | 0 |  |  | Cl=0 at alpha= | -0.99202 | deg
|  |  |  | @ Cl=0.1, Cd= | 0.004072
|  |  |  | @ Cl=0.4, Cd= | 0.0044503
|  |  |  | @ Cl=0.6, Cd= | 0.0065221
alpha (deg) | Cl | Cd | Cm | Cl/Cd
-18 | -1.4133 | 0.0514 | -0.0319 | -27.4961
-17.5 | -1.4444 | 0.04165 | -0.0366 | -34.6795
-17 | -1.4613 | 0.03526 | -0.0374 | -41.4436
-16.5 | -1.4705 | 0.03076 | -0.0356 | -47.8056
-16 | -1.4776 | 0.0275 | -0.0312 | -53.7309
-15.5 | -1.4691 | 0.02539 | -0.0262 | -57.8614
-15 | -1.4404 | 0.02362 | -0.0239 | -60.9822
-14.5 | -1.4078 | 0.02179 | -0.0219 | -64.6076
-14 | -1.3769 | 0.01931 | -0.0198 | -71.305
-13.5 | -1.3363 | 0.01774 | -0.0185 | -75.3269
-13 | -1.291 | 0.01664 | -0.0177 | -77.5841
-12.5 | -1.2441 | 0.01561 | -0.017 | -79.6989
-12 | -1.1955 | 0.01472 | -0.0165 | -81.216
-11.5 | -1.1453 | 0.01398 | -0.0161 | -81.9242
-11 | -1.0942 | 0.0133 | -0.0158 | -82.2707
-10.5 | -1.0447 | 0.01203 | -0.0154 | -86.8412
-10 | -0.997 | 0.01153 | -0.0141 | -86.4701
-9.5 | -0.9447 | 0.01112 | -0.0138 | -84.955
-9 | -0.8916 | 0.01069 | -0.0136 | -83.4051
-8.5 | -0.8378 | 0.01027 | -0.0135 | -81.5774
-8 | -0.7835 | 0.00989 | -0.0134 | -79.2214
-7.5 | -0.7311 | 0.00896 | -0.0131 | -81.596
-7 | -0.676 | 0.00863 | -0.0132 | -78.3314
-6 | -0.5651 | 0.00795 | -0.0134 | -71.0818
-5.5 | -0.509 | 0.0077 | -0.0136 | -66.1039
-5 | -0.4536 | 0.00716 | -0.0136 | -63.352
-4.5 | -0.3972 | 0.00689 | -0.0138 | -57.6488
-4 | -0.3406 | 0.00669 | -0.014 | -50.9118
-3.5 | -0.2838 | 0.00645 | -0.0143 | -44
-3 | -0.2269 | 0.00626 | -0.0146 | -36.246
-2.5 | -0.1699 | 0.00608 | -0.0149 | -27.9441
-2 | -0.1129 | 0.00587 | -0.0152 | -19.2334
-1.5 | -0.0564 | 0.00548 | -0.0155 | -10.292
-1 | -0.0009 | 0.00472 | -0.016 | -0.19068
-0.5 | 0.0555 | 0.00426 | -0.0165 | 13.0282
0 | 0.1123 | 0.00402 | -0.0169 | 27.9353
1 | 0.2267 | 0.00387 | -0.0176 | 58.5788
1.5 | 0.2841 | 0.00396 | -0.018 | 71.7424
2 | 0.3415 | 0.00409 | -0.0184 | 83.4963
2.5 | 0.3977 | 0.00443 | -0.0187 | 89.7743
3 | 0.4533 | 0.00492 | -0.0191 | 92.1341
4 | 0.5627 | 0.00616 | -0.0195 | 91.3474
4.5 | 0.6173 | 0.00669 | -0.0196 | 92.272
5 | 0.6718 | 0.00714 | -0.0197 | 94.0896
5.5 | 0.7265 | 0.00746 | -0.0197 | 97.3861
6 | 0.7802 | 0.00778 | -0.0195 | 100.2828
6.5 | 0.8311 | 0.00803 | -0.0186 | 103.4994
7 | 0.8883 | 0.00844 | -0.0193 | 105.2488
7.5 | 0.9426 | 0.00886 | -0.0194 | 106.3883
8 | 0.9955 | 0.00946 | -0.0193 | 105.2326
8.5 | 1.0488 | 0.00991 | -0.0193 | 105.8325
9 | 1.101 | 0.01046 | -0.0192 | 105.2581
9.5 | 1.1512 | 0.01124 | -0.0188 | 102.4199
10 | 1.2023 | 0.01183 | -0.0185 | 101.6314
10.5 | 1.2522 | 0.0125 | -0.0181 | 100.176
11 | 1.3003 | 0.0133 | -0.0175 | 97.7669
11.5 | 1.3437 | 0.01455 | -0.0163 | 92.3505
12 | 1.389 | 0.01542 | -0.0154 | 90.0778
12.5 | 1.4319 | 0.0164 | -0.0142 | 87.311
13 | 1.4722 | 0.01747 | -0.0126 | 84.2702
13.5 | 1.5097 | 0.01857 | -0.0108 | 81.2978
14 | 1.5405 | 0.01987 | -0.0081 | 77.5289
14.5 | 1.5547 | 0.02132 | -0.003 | 72.9221
15 | 1.5673 | 0.02332 | 0.001 | 67.2084
15.5 | 1.5763 | 0.02601 | 0.0042 | 60.6036
16 | 1.5689 | 0.03054 | 0.007 | 51.372
16.5 | 1.5714 | 0.03476 | 0.0081 | 45.2071
17 | 1.5571 | 0.04125 | 0.0082 | 37.7479
17.5 | 1.5638 | 0.04596 | 0.0073 | 34.0252
18 | 1.5527 | 0.0533 | 0.0051 | 29.1313
18.5 | 1.528 | 0.06349 | 0.0008 | 24.0668
19 | 1.5006 | 0.07525 | -0.0052 | 19.9415
19.5 | 1.4512 | 0.09234 | -0.0151 | 15.7158
20 | 1.3506 | 0.12236 | -0.0337 | 11.0379

## 67. Re 4M Mach 0.10 (1)
BIGFOIL.COM POLAR EXPORT
NACA63-210 a=0.0
NACA63-210 a=0.0 |  |  |  | Cl Max: | 1.01 | at alpha= | 10 | deg
JavaFoil+Calcfoil stall+Eppler ext transition |  |  |  | L/D Max: | 108.606 | at alpha= | 7.5 | deg
Re: | 4000000 |  |  | Cd Min: | 0.00463 | at alpha= | 1.5 | deg
Mach: | 0.1 |  |  | Cl=0 at alpha= | -0.9661 | deg
|  |  |  | @ Cl=0.1, Cd= | 0.0050324
|  |  |  | @ Cl=0.4, Cd= | 0.0047419
|  |  |  | @ Cl=0.6, Cd= | 0.10972
alpha (deg) | Cl | Cd | Cm | Cl/Cd
-13.5 | -0.534 | 0.0978 | -0.002 | -5.463
-13 | -0.558 | 0.09234 | -0.002 | -6.043
-12.5 | -0.58 | 0.08789 | -0.003 | -6.596
-12 | -0.599 | 0.08206 | -0.003 | -7.299
-11.5 | -0.612 | 0.07575 | -0.003 | -8.077
-11 | -0.619 | 0.06966 | -0.003 | -8.884
-10.5 | -0.622 | 0.06534 | -0.003 | -9.514
-10 | -0.621 | 0.06108 | -0.004 | -10.16
-9.5 | -0.616 | 0.05637 | -0.004 | -10.926
-9 | -0.611 | 0.04987 | -0.005 | -12.253
-8.5 | -0.729 | 0.00965 | -0.009 | -75.547
-8 | -0.705 | 0.00911 | -0.009 | -77.392
-7.5 | -0.675 | 0.00919 | -0.009 | -73.491
-7 | -0.64 | 0.00889 | -0.01 | -72.04
-6.5 | -0.601 | 0.00855 | -0.01 | -70.241
-6 | -0.557 | 0.0083 | -0.01 | -67.102
-5.5 | -0.51 | 0.00801 | -0.011 | -63.691
-5 | -0.459 | 0.00781 | -0.011 | -58.825
-4.5 | -0.406 | 0.00761 | -0.012 | -53.323
-4 | -0.351 | 0.00741 | -0.012 | -47.359
-3.5 | -0.295 | 0.00727 | -0.012 | -40.568
-3 | -0.238 | 0.0071 | -0.013 | -33.514
-2.5 | -0.18 | 0.00694 | -0.013 | -25.937
-2 | -0.122 | 0.00684 | -0.013 | -17.805
-1.5 | -0.063 | 0.00507 | -0.014 | -12.439
-1 | -0.004 | 0.00505 | -0.014 | -0.823
-0.5 | 0.055 | 0.00504 | -0.015 | 10.905
0 | 0.114 | 0.00503 | -0.015 | 22.679
0.5 | 0.173 | 0.00476 | -0.016 | 36.312
1 | 0.232 | 0.00479 | -0.016 | 48.368
1.5 | 0.291 | 0.00463 | -0.016 | 62.755
2 | 0.349 | 0.00469 | -0.017 | 74.513
2.5 | 0.408 | 0.00475 | -0.017 | 85.923
3 | 0.466 | 0.00488 | -0.018 | 95.556
3.5 | 0.523 | 0.00513 | -0.018 | 102.053
4 | 0.58 | 0.00549 | -0.018 | 105.611
4.5 | 0.636 | 0.00714 | -0.019 | 89.026
5 | 0.69 | 0.00738 | -0.019 | 93.459
5.5 | 0.742 | 0.00765 | -0.02 | 96.967
6 | 0.791 | 0.00747 | -0.02 | 105.897
6.5 | 0.836 | 0.00773 | -0.02 | 108.198
7 | 0.878 | 0.0081 | -0.021 | 108.385
7.5 | 0.915 | 0.00843 | -0.021 | 108.606
8 | 0.948 | 0.01051 | -0.022 | 90.181
8.5 | 0.974 | 0.01098 | -0.022 | 88.745
9 | 0.994 | 0.01163 | -0.022 | 85.494
9.5 | 1.007 | 0.01233 | -0.023 | 81.658
10 | 1.01 | 0.01325 | -0.023 | 76.257
10.5 | 0.998 | 0.0145 | -0.023 | 68.8
11 | 0.977 | 0.01606 | -0.023 | 60.848
11.5 | 0.942 | 0.01919 | -0.023 | 49.092
12 | 0.852 | 0.03932 | -0.021 | 21.678
12.5 | 0.755 | 0.08024 | -0.014 | 9.405
13 | 0.723 | 0.08803 | -0.013 | 8.211
13.5 | 0.692 | 0.09254 | -0.013 | 7.482
14 | 0.659 | 0.09884 | -0.013 | 6.664
14.5 | 0.625 | 0.10359 | -0.014 | 6.034
15 | 0.59 | 0.10972 | -0.014 | 5.378

## 68. Re 4M Mach 0.10 (2)
BIGFOIL.COM POLAR EXPORT
NACA63-210 a=0.0
NACA63-210 a=0.0 |  |  |  | Cl Max: | 1.5497 | at alpha= | 15.5 | deg
XFOIL ncrit=9 |  |  |  | L/D Max: | 106.13 | at alpha= | 7.5 | deg
Re: | 4000000 |  |  | Cd Min: | 0.17056 | at alpha= | 20 | deg
Mach: | 0.1 |  |  | Cl=0 at alpha= | -0.99293 | deg
|  |  |  | @ Cl=0.1, Cd= | 0.0040846
|  |  |  | @ Cl=0.4, Cd= | 0.0044394
|  |  |  | @ Cl=0.6, Cd= | 0.0065196
alpha (deg) | Cl | Cd | Cm | Cl/Cd
-17 | -1.3301 | 0.05309 | -0.0323 | -25.0537
-16.5 | -1.375 | 0.04144 | -0.0384 | -33.1805
-16 | -1.408 | 0.03384 | -0.0387 | -41.6076
-15.5 | -1.4206 | 0.02967 | -0.0353 | -47.88
-15 | -1.4229 | 0.02701 | -0.0294 | -52.6805
-14.5 | -1.403 | 0.02431 | -0.0263 | -57.7129
-14 | -1.3709 | 0.02223 | -0.0241 | -61.6689
-13.5 | -1.3373 | 0.01987 | -0.022 | -67.3025
-13 | -1.2988 | 0.01775 | -0.0203 | -73.1718
-12.5 | -1.2528 | 0.01647 | -0.0193 | -76.0656
-11.5 | -1.1544 | 0.0145 | -0.0178 | -79.6138
-11 | -1.1031 | 0.01369 | -0.0173 | -80.5771
-10.5 | -1.0518 | 0.01262 | -0.0169 | -83.3439
-10 | -1.005 | 0.01181 | -0.0152 | -85.0974
-9.5 | -0.9522 | 0.01137 | -0.0147 | -83.7467
-9 | -0.8984 | 0.01092 | -0.0144 | -82.2711
-8.5 | -0.8441 | 0.01044 | -0.0142 | -80.8525
-8 | -0.7892 | 0.01003 | -0.0141 | -78.6839
-7.5 | -0.7363 | 0.0091 | -0.0137 | -80.9121
-7 | -0.6808 | 0.00871 | -0.0136 | -78.163
-6.5 | -0.6249 | 0.00836 | -0.0137 | -74.7488
-6 | -0.5689 | 0.008 | -0.0137 | -71.1125
-5.5 | -0.5123 | 0.00775 | -0.0138 | -66.1032
-5 | -0.4565 | 0.0072 | -0.0138 | -63.4028
-4.5 | -0.3998 | 0.00692 | -0.014 | -57.7746
-4 | -0.3427 | 0.0067 | -0.0142 | -51.1493
-3.5 | -0.2855 | 0.00647 | -0.0144 | -44.1267
-3 | -0.2282 | 0.00627 | -0.0147 | -36.3955
-2.5 | -0.1708 | 0.00609 | -0.015 | -28.046
-2 | -0.1135 | 0.00589 | -0.0153 | -19.2699
-1.5 | -0.0566 | 0.0055 | -0.0156 | -10.2909
-1 | -0.0008 | 0.00473 | -0.0161 | -0.16913
-0.5 | 0.0558 | 0.00427 | -0.0165 | 13.0679
0 | 0.113 | 0.00403 | -0.0169 | 28.0397
0.5 | 0.1703 | 0.00387 | -0.0173 | 44.0052
1 | 0.2281 | 0.00388 | -0.0177 | 58.7887
1.5 | 0.2858 | 0.00397 | -0.0181 | 71.9899
2 | 0.3435 | 0.00409 | -0.0185 | 83.9853
2.5 | 0.4001 | 0.00444 | -0.0188 | 90.1126
3 | 0.456 | 0.00493 | -0.0191 | 92.4949
3.5 | 0.5113 | 0.00555 | -0.0194 | 92.1261
4 | 0.5661 | 0.00618 | -0.0196 | 91.6019
4.5 | 0.621 | 0.00673 | -0.0197 | 92.2734
5 | 0.676 | 0.00717 | -0.0197 | 94.2817
5.5 | 0.7312 | 0.00749 | -0.0197 | 97.6235
6 | 0.7852 | 0.00783 | -0.0194 | 100.281
6.5 | 0.8365 | 0.00808 | -0.0185 | 103.5272
7 | 0.8942 | 0.00849 | -0.0191 | 105.3239
7.5 | 0.9488 | 0.00894 | -0.0192 | 106.1298
8 | 1.0023 | 0.00953 | -0.019 | 105.1731
8.5 | 1.0559 | 0.01001 | -0.0189 | 105.4845
9 | 1.1083 | 0.01062 | -0.0186 | 104.3597
9.5 | 1.1593 | 0.01138 | -0.0181 | 101.8717
10 | 1.2107 | 0.01201 | -0.0177 | 100.8077
10.5 | 1.2606 | 0.01275 | -0.0172 | 98.8706
11 | 1.3076 | 0.01375 | -0.0162 | 95.0982
11.5 | 1.352 | 0.01492 | -0.0149 | 90.6166
12 | 1.3968 | 0.01589 | -0.0137 | 87.9043
12.5 | 1.4385 | 0.01701 | -0.0121 | 84.5679
13 | 1.477 | 0.01822 | -0.0102 | 81.0648
13.5 | 1.5121 | 0.01944 | -0.0078 | 77.7829
14 | 1.5303 | 0.02093 | -0.0029 | 73.1151
14.5 | 1.5428 | 0.02283 | 0.0016 | 67.5777
15 | 1.5492 | 0.02569 | 0.0054 | 60.3036
15.5 | 1.5497 | 0.02954 | 0.0081 | 52.4611
16 | 1.5312 | 0.03576 | 0.0098 | 42.8188
16.5 | 1.5238 | 0.0417 | 0.0096 | 36.542
17 | 1.5094 | 0.04913 | 0.0079 | 30.7226
17.5 | 1.5095 | 0.05544 | 0.0058 | 27.2276
18 | 1.4847 | 0.06604 | 0.0009 | 22.4818
18.5 | 1.4401 | 0.08131 | -0.0076 | 17.7112
19 | 1.3835 | 0.1008 | -0.0194 | 13.7252
19.5 | 1.1999 | 0.15215 | -0.0517 | 7.8863
20 | 1.1662 | 0.17056 | -0.0633 | 6.8375

## 69. Re 4M Mach 0.25 (1)
BIGFOIL.COM POLAR EXPORT
NACA63-210 a=0.0
NACA63-210 a=0.0 |  |  |  | Cl Max: | 0.968 | at alpha= | 9 | deg
JavaFoil+Calcfoil stall+Eppler ext transition |  |  |  | L/D Max: | 106.887 | at alpha= | 4 | deg
Re: | 4000000 |  |  | Cd Min: | 0.0046 | at alpha= | 0.5 | deg
Mach: | 0.25 |  |  | Cl=0 at alpha= | -0.96667 | deg
|  |  |  | @ Cl=0.1, Cd= | 0.004741
|  |  |  | @ Cl=0.4, Cd= | 0.10852
|  |  |  | @ Cl=0.6, Cd= | 0.10852
alpha (deg) | Cl | Cd | Cm | Cl/Cd
-12.5 | -0.354 | 0.08949 | -0.003 | -3.961
-12 | -0.412 | 0.08442 | -0.003 | -4.875
-11.5 | -0.457 | 0.07991 | -0.003 | -5.724
-11 | -0.492 | 0.07498 | -0.003 | -6.565
-10.5 | -0.521 | 0.07054 | -0.003 | -7.383
-10 | -0.542 | 0.06504 | -0.003 | -8.336
-9.5 | -0.556 | 0.0609 | -0.004 | -9.133
-9 | -0.563 | 0.05739 | -0.004 | -9.807
-8.5 | -0.562 | 0.05298 | -0.004 | -10.613
-8 | -0.555 | 0.04854 | -0.005 | -11.43
-7.5 | -0.667 | 0.009 | -0.01 | -74.104
-7 | -0.64 | 0.00912 | -0.01 | -70.151
-6.5 | -0.605 | 0.00885 | -0.01 | -68.364
-6 | -0.565 | 0.00851 | -0.011 | -66.37
-5.5 | -0.519 | 0.00818 | -0.011 | -63.447
-5 | -0.469 | 0.00796 | -0.011 | -58.961
-4.5 | -0.415 | 0.00774 | -0.012 | -53.673
-4 | -0.36 | 0.00751 | -0.012 | -47.893
-3.5 | -0.302 | 0.00733 | -0.013 | -41.253
-3 | -0.244 | 0.00715 | -0.013 | -34.13
-2.5 | -0.185 | 0.00702 | -0.013 | -26.341
-2 | -0.125 | 0.00689 | -0.014 | -18.143
-1.5 | -0.065 | 0.00511 | -0.014 | -12.67
-1 | -0.004 | 0.00509 | -0.015 | -0.839
-0.5 | 0.056 | 0.00508 | -0.015 | 11.116
0 | 0.117 | 0.00461 | -0.016 | 25.392
0.5 | 0.178 | 0.0046 | -0.016 | 38.632
1 | 0.238 | 0.00484 | -0.016 | 49.204
1.5 | 0.299 | 0.00466 | -0.017 | 64.067
2 | 0.359 | 0.00472 | -0.017 | 76.139
2.5 | 0.419 | 0.0048 | -0.018 | 87.388
3 | 0.479 | 0.00495 | -0.018 | 96.738
3.5 | 0.538 | 0.00525 | -0.018 | 102.435
4 | 0.596 | 0.00557 | -0.019 | 106.887
4.5 | 0.652 | 0.00728 | -0.019 | 89.54
5 | 0.708 | 0.00761 | -0.02 | 93
5.5 | 0.759 | 0.0074 | -0.02 | 102.596
6 | 0.808 | 0.00767 | -0.021 | 105.305
6.5 | 0.851 | 0.00803 | -0.021 | 106.017
7 | 0.89 | 0.00838 | -0.021 | 106.283
7.5 | 0.923 | 0.01043 | -0.022 | 88.408
8 | 0.947 | 0.01104 | -0.022 | 85.76
8.5 | 0.963 | 0.01175 | -0.023 | 81.892
9 | 0.968 | 0.01256 | -0.023 | 77.053
9.5 | 0.961 | 0.01369 | -0.023 | 70.247
10 | 0.94 | 0.01517 | -0.023 | 61.976
10.5 | 0.765 | 0.05962 | -0.016 | 12.835
11 | 0.715 | 0.06975 | -0.013 | 10.247
11.5 | 0.664 | 0.07632 | -0.012 | 8.696
12 | 0.607 | 0.08245 | -0.012 | 7.358
12.5 | 0.542 | 0.088 | -0.012 | 6.155
13 | 0.47 | 0.09553 | -0.012 | 4.924
13.5 | 0.394 | 0.10351 | -0.012 | 3.805
14 | 0.311 | 0.10852 | -0.013 | 2.869

## 70. Re 4M Mach 0.25 (2)
BIGFOIL.COM POLAR EXPORT
NACA63-210 a=0.0
NACA63-210 a=0.0 |  |  |  | Cl Max: | 1.3997 | at alpha= | 12 | deg
XFOIL ncrit=9 |  |  |  | L/D Max: | 105.284 | at alpha= | 7 | deg
Re: | 4000000 |  |  | Cd Min: | 0.19759 | at alpha= | -16 | deg
Mach: | 0.25 |  |  | Cl=0 at alpha= | -0.99742 | deg
|  |  |  | @ Cl=0.1, Cd= | 0.0041388
|  |  |  | @ Cl=0.4, Cd= | 0.0044175
|  |  |  | @ Cl=0.6, Cd= | 0.0065189
alpha (deg) | Cl | Cd | Cm | Cl/Cd
-16 | -0.7035 | 0.19759 | 0.0529 | -3.5604
-15.5 | -0.689 | 0.18871 | 0.0482 | -3.6511
-15 | -0.6791 | 0.1776 | 0.0429 | -3.8238
-14.5 | -0.6721 | 0.16592 | 0.0374 | -4.0507
-14 | -0.6606 | 0.15698 | 0.0328 | -4.2082
-13.5 | -0.6651 | 0.14322 | 0.026 | -4.6439
-13 | -0.6563 | 0.13446 | 0.0213 | -4.881
-12.5 | -0.6721 | 0.11905 | 0.0135 | -5.6455
-12 | -0.9193 | 0.05475 | -0.0332 | -16.7909
-11.5 | -0.9695 | 0.04525 | -0.0361 | -21.4254
-11 | -1.1079 | 0.0233 | -0.0289 | -47.5494
-10.5 | -1.0752 | 0.01858 | -0.0268 | -57.8687
-10 | -1.0364 | 0.01612 | -0.0233 | -64.2928
-9.5 | -0.9858 | 0.01453 | -0.0215 | -67.8458
-9 | -0.9348 | 0.01268 | -0.0198 | -73.7224
-8.5 | -0.8773 | 0.01197 | -0.0189 | -73.2916
-8 | -0.8202 | 0.01119 | -0.018 | -73.2976
-7.5 | -0.7626 | 0.01051 | -0.0173 | -72.5595
-7 | -0.7072 | 0.00933 | -0.0164 | -75.7985
-6.5 | -0.6486 | 0.00885 | -0.0159 | -73.2881
-6 | -0.5899 | 0.0084 | -0.0156 | -70.2262
-5.5 | -0.5309 | 0.00804 | -0.0154 | -66.0323
-5 | -0.4722 | 0.00759 | -0.0152 | -62.2134
-4.5 | -0.4138 | 0.00706 | -0.0151 | -58.6119
-4 | -0.3545 | 0.0068 | -0.0151 | -52.1324
-3.5 | -0.295 | 0.00661 | -0.0152 | -44.6293
-2.5 | -0.1762 | 0.00615 | -0.0156 | -28.6504
-2 | -0.1168 | 0.00596 | -0.0159 | -19.5973
-1.5 | -0.058 | 0.00559 | -0.0162 | -10.3757
-1 | -0.0003 | 0.00483 | -0.0166 | -0.062112
-0.5 | 0.0579 | 0.00431 | -0.0171 | 13.4339
0 | 0.1169 | 0.00407 | -0.0175 | 28.7224
0.5 | 0.176 | 0.00388 | -0.0178 | 45.3608
2 | 0.3549 | 0.00414 | -0.019 | 85.7246
2.5 | 0.4134 | 0.0045 | -0.0193 | 91.8667
3 | 0.4711 | 0.00503 | -0.0196 | 93.6581
3.5 | 0.528 | 0.00568 | -0.0197 | 92.9577
4 | 0.5847 | 0.00636 | -0.0198 | 91.934
4.5 | 0.6415 | 0.00695 | -0.0198 | 92.3022
5 | 0.6991 | 0.00734 | -0.0197 | 95.2452
5.5 | 0.7565 | 0.00767 | -0.0195 | 98.631
6 | 0.8131 | 0.00803 | -0.019 | 101.2578
6.5 | 0.8666 | 0.00844 | -0.0178 | 102.6777
7 | 0.9265 | 0.0088 | -0.018 | 105.2841
7.5 | 0.9827 | 0.00948 | -0.0175 | 103.6603
8 | 1.0395 | 0.01 | -0.017 | 103.95
8.5 | 1.0947 | 0.01072 | -0.0162 | 102.1175
9 | 1.1486 | 0.01158 | -0.0151 | 99.1883
9.5 | 1.2021 | 0.01242 | -0.014 | 96.7874
10 | 1.2527 | 0.01352 | -0.0124 | 92.6553
10.5 | 1.2969 | 0.01519 | -0.01 | 85.3785
11 | 1.3411 | 0.01664 | -0.0076 | 80.595
11.5 | 1.3758 | 0.01869 | -0.004 | 73.6116
12 | 1.3997 | 0.02092 | 0.0007 | 66.9073
12.5 | 1.3969 | 0.02385 | 0.0079 | 58.5702
13 | 1.3944 | 0.02778 | 0.0123 | 50.1944
13.5 | 1.3903 | 0.03262 | 0.0149 | 42.6211
14 | 1.369 | 0.03991 | 0.0153 | 34.3022
14.5 | 1.3414 | 0.04909 | 0.0129 | 27.3253
15 | 1.3042 | 0.06102 | 0.0073 | 21.3733
15.5 | 1.2665 | 0.07519 | -0.0012 | 16.844
16 | 1.2261 | 0.09205 | -0.0121 | 13.3199
16.5 | 1.1714 | 0.11373 | -0.0259 | 10.2998
17 | 1.1037 | 0.1391 | -0.0414 | 7.9346

## 71. Re 4M Mach 0.50 (1)
BIGFOIL.COM POLAR EXPORT
NACA63-210 a=0.0
NACA63-210 a=0.0 |  |  |  | Cl Max: | 1.103 | at alpha= | 20 | deg
JavaFoil+Calcfoil stall+Eppler ext transition |  |  |  | L/D Max: | 105.477 | at alpha= | 3.5 | deg
Re: | 4000000 |  |  | Cd Min: | 0.00465 | at alpha= | -0.5 | deg
Mach: | 0.5 |  |  | Cl=0 at alpha= | -0.96323 | deg
|  |  |  | @ Cl=0.1, Cd= | 0.0046609
|  |  |  | @ Cl=0.4, Cd= | 0.0048391
|  |  |  | @ Cl=0.6, Cd= | 0.0057035
alpha (deg) | Cl | Cd | Cm | Cl/Cd
-20 | -1.02 | 0.15954 | -0.001 | -6.391
-19.5 | -0.993 | 0.15581 | -0.001 | -6.375
-19 | -0.969 | 0.15038 | -0.001 | -6.443
-18.5 | -0.94 | 0.14698 | -0.001 | -6.397
-18 | -0.913 | 0.14032 | -0.002 | -6.51
-17.5 | -0.887 | 0.13574 | -0.002 | -6.534
-17 | -0.861 | 0.13165 | -0.002 | -6.539
-16.5 | -0.836 | 0.12997 | -0.002 | -6.428
-16 | -0.807 | 0.12496 | -0.002 | -6.46
-15.5 | -0.78 | 0.11939 | -0.002 | -6.533
-15 | -0.754 | 0.11616 | -0.003 | -6.49
-14.5 | -0.728 | 0.11274 | -0.003 | -6.453
-14 | -0.701 | 0.10508 | -0.003 | -6.673
-13.5 | -0.674 | 0.103 | -0.003 | -6.543
-13 | -0.647 | 0.09348 | -0.003 | -6.922
-12.5 | -0.621 | 0.08567 | -0.003 | -7.243
-12 | -0.594 | 0.07802 | -0.004 | -7.615
-11.5 | -0.568 | 0.07367 | -0.004 | -7.706
-11 | -0.54 | 0.08338 | -0.004 | -6.475
-10.5 | -0.513 | 0.07372 | -0.004 | -6.958
-10 | -0.487 | 0.06531 | -0.004 | -7.451
-9.5 | -0.46 | 0.06047 | -0.004 | -7.609
-9 | -0.434 | 0.05552 | -0.005 | -7.817
-8.5 | -0.409 | 0.05041 | -0.006 | -8.12
-8 | -0.378 | 0.05772 | -0.005 | -6.557
-7.5 | -0.351 | 0.05858 | -0.004 | -5.994
-7 | -0.325 | 0.04642 | -0.005 | -7.011
-6.5 | -0.3 | 0.04127 | -0.006 | -7.275
-6 | -0.366 | 0.04256 | -0.005 | -8.608
-5.5 | -0.418 | 0.03846 | -0.006 | -10.877
-5 | -0.496 | 0.00819 | -0.013 | -60.587
-4.5 | -0.449 | 0.00784 | -0.013 | -57.279
-4 | -0.394 | 0.00749 | -0.014 | -52.606
-3.5 | -0.334 | 0.00726 | -0.014 | -46.025
-3 | -0.271 | 0.00706 | -0.015 | -38.358
-2.5 | -0.206 | 0.00679 | -0.015 | -30.317
-2 | -0.139 | 0.00667 | -0.016 | -20.925
-1.5 | -0.072 | 0.00629 | -0.016 | -11.503
-1 | -0.005 | 0.00469 | -0.016 | -1.017
-0.5 | 0.063 | 0.00465 | -0.017 | 13.569
0 | 0.131 | 0.00467 | -0.017 | 28.014
0.5 | 0.198 | 0.00466 | -0.018 | 42.614
1 | 0.266 | 0.00471 | -0.018 | 56.461
1.5 | 0.334 | 0.00478 | -0.019 | 69.732
2 | 0.401 | 0.00484 | -0.019 | 82.807
2.5 | 0.468 | 0.005 | -0.02 | 93.502
3 | 0.534 | 0.00523 | -0.02 | 102.142
3.5 | 0.599 | 0.00568 | -0.021 | 105.477
4 | 0.662 | 0.00716 | -0.021 | 92.477
4.5 | 0.722 | 0.0074 | -0.022 | 97.618
5 | 0.779 | 0.00784 | -0.022 | 99.331
5.5 | 0.825 | 0.0099 | -0.023 | 83.274
6 | 0.855 | 0.01062 | -0.023 | 80.558
6.5 | 0.856 | 0.01153 | -0.023 | 74.241
7 | 0.768 | 0.0129 | -0.024 | 59.535
7.5 | 0.452 | 0.04974 | -0.012 | 9.094
8 | 0.58 | 0.01444 | -0.024 | 40.186
8.5 | 0.51 | 0.05279 | -0.015 | 9.665
9 | 0.53 | 0.06295 | -0.012 | 8.426
9.5 | 0.664 | 0.01796 | -0.025 | 36.987
10 | 0.592 | 0.06093 | -0.016 | 9.712
10.5 | 0.611 | 0.07064 | -0.014 | 8.648
11 | 0.636 | 0.08143 | -0.013 | 7.805
11.5 | 0.664 | 0.07578 | -0.015 | 8.757
12 | 0.689 | 0.08254 | -0.015 | 8.348
12.5 | 0.714 | 0.09039 | -0.015 | 7.904
13 | 0.741 | 0.10022 | -0.015 | 7.393
13.5 | 0.767 | 0.10209 | -0.016 | 7.511
14 | 0.792 | 0.10844 | -0.016 | 7.307
14.5 | 0.818 | 0.11173 | -0.016 | 7.323
15 | 0.847 | 0.11743 | -0.018 | 7.209
15.5 | 0.871 | 0.12179 | -0.017 | 7.151
16 | 0.897 | 0.12619 | -0.018 | 7.105
16.5 | 0.923 | 0.13043 | -0.018 | 7.074
17 | 0.951 | 0.13698 | -0.02 | 6.944
17.5 | 0.975 | 0.13611 | -0.019 | 7.163
18 | 1 | 0.1441 | -0.02 | 6.943
18.5 | 1.026 | 0.14683 | -0.02 | 6.988
19 | 1.055 | 0.15216 | -0.021 | 6.934
19.5 | 1.084 | 0.1586 | -0.022 | 6.835
20 | 1.103 | 0.16122 | -0.022 | 6.844

## 72. Re 4M Mach 0.50 (2)
BIGFOIL.COM POLAR EXPORT
NACA63-210 a=0.0
NACA63-210 a=0.0 |  |  |  | Cl Max: | 1.0785 | at alpha= | 7.5 | deg
XFOIL ncrit=9 |  |  |  | L/D Max: | 100.461 | at alpha= | 5.5 | deg
Re: | 4000000 |  |  | Cd Min: | 0.24266 | at alpha= | -17.5 | deg
Mach: | 0.5 |  |  | Cl=0 at alpha= | -1.0159 | deg
|  |  |  | @ Cl=0.1, Cd= | 0.0043382
|  |  |  | @ Cl=0.4, Cd= | 0.0043165
|  |  |  | @ Cl=0.6, Cd= | 0.0063086
alpha (deg) | Cl | Cd | Cm | Cl/Cd
-18 | -0.6577 | 0.22484 | 0.0795 | -2.9252
-17.5 | -0.8156 | 0.24266 | 0.0816 | -3.3611
-17 | -0.7923 | 0.23324 | 0.0763 | -3.3969
-16.5 | -0.7702 | 0.22419 | 0.071 | -3.4355
-16 | -0.7483 | 0.2153 | 0.0658 | -3.4756
-15.5 | -0.7279 | 0.20664 | 0.0606 | -3.5226
-15 | -0.707 | 0.19743 | 0.0553 | -3.581
-14.5 | -0.6872 | 0.18803 | 0.0501 | -3.6547
-14 | -0.6686 | 0.17841 | 0.0449 | -3.7475
-13 | -0.6368 | 0.15825 | 0.0341 | -4.024
-12.5 | -0.619 | 0.14974 | 0.0293 | -4.1338
-12 | -0.6029 | 0.14099 | 0.0244 | -4.2762
-11.5 | -0.5917 | 0.1311 | 0.0192 | -4.5133
-11 | -0.5824 | 0.12117 | 0.0139 | -4.8065
-9.5 | -0.5737 | 0.09106 | -0.0024 | -6.3002
-8.5 | -0.575 | 0.07077 | -0.0167 | -8.1249
-8 | -0.5903 | 0.05782 | -0.0282 | -10.2093
-7.5 | -0.621 | 0.0486 | -0.0342 | -12.7778
-7 | -0.6456 | 0.04049 | -0.0336 | -15.9447
-6.5 | -0.6474 | 0.03141 | -0.0323 | -20.6113
-6 | -0.6352 | 0.02123 | -0.0295 | -29.9199
-5.5 | -0.5972 | 0.01384 | -0.0264 | -43.1503
-4.5 | -0.4741 | 0.00865 | -0.0215 | -54.8092
-4 | -0.4076 | 0.00752 | -0.02 | -54.2021
-3.5 | -0.3383 | 0.00706 | -0.0192 | -47.9178
-3 | -0.269 | 0.00674 | -0.0188 | -39.911
-2.5 | -0.2004 | 0.0064 | -0.0185 | -31.3125
-2 | -0.1319 | 0.00619 | -0.0185 | -21.3086
-1.5 | -0.0639 | 0.00595 | -0.0186 | -10.7395
-1 | 0.0021 | 0.0053 | -0.0189 | 0.39623
-0.5 | 0.0672 | 0.00448 | -0.0194 | 15
0 | 0.1343 | 0.00419 | -0.0198 | 32.0525
0.5 | 0.2017 | 0.00403 | -0.0201 | 50.0496
1 | 0.27 | 0.00408 | -0.0205 | 66.1765
1.5 | 0.3382 | 0.00419 | -0.0209 | 80.716
2 | 0.4066 | 0.00433 | -0.0212 | 93.903
2.5 | 0.4733 | 0.00478 | -0.0214 | 99.0167
3 | 0.5387 | 0.00549 | -0.0213 | 98.1239
3.5 | 0.6031 | 0.00635 | -0.021 | 94.9764
4 | 0.6678 | 0.00717 | -0.0203 | 93.1381
4.5 | 0.7349 | 0.00769 | -0.0195 | 95.5657
5 | 0.803 | 0.00815 | -0.0185 | 98.5276
5.5 | 0.871 | 0.00867 | -0.017 | 100.4614
6 | 0.9373 | 0.00938 | -0.0148 | 99.9254
7 | 1.0539 | 0.01229 | -0.0068 | 85.7526
7.5 | 1.0785 | 0.01665 | 0.0005 | 64.7748
8 | 1.0767 | 0.0223 | 0.0089 | 48.2825
8.5 | 1.0476 | 0.02825 | 0.0165 | 37.0832
9 | 1.0135 | 0.03624 | 0.0185 | 27.9663
9.5 | 0.9773 | 0.0462 | 0.0154 | 21.1537
10 | 0.9466 | 0.05754 | 0.0087 | 16.4512
10.5 | 0.9158 | 0.07137 | -0.0013 | 12.8317
11 | 0.8921 | 0.08684 | -0.0122 | 10.2729
11.5 | 0.8712 | 0.10267 | -0.0217 | 8.4854
12 | 0.8561 | 0.11709 | -0.0307 | 7.3115
12.5 | 0.8447 | 0.13148 | -0.0394 | 6.4246

## 73. Re 5M Mach 0.00 (1)
BIGFOIL.COM POLAR EXPORT
NACA63-210 a=0.0
NACA63-210 a=0.0 |  |  |  | Cl Max: | 1.021 | at alpha= | 10 | deg
JavaFoil+Calcfoil stall+Eppler ext transition |  |  |  | L/D Max: | 113.201 | at alpha= | 7.5 | deg
Re: | 5000000 |  |  | Cd Min: | 0.00459 | at alpha= | 1.5 | deg
Mach: | 0 |  |  | Cl=0 at alpha= | -0.9661 | deg
|  |  |  | @ Cl=0.1, Cd= | 0.0049745
|  |  |  | @ Cl=0.4, Cd= | 0.0047407
|  |  |  | @ Cl=0.6, Cd= | 0.0061209
alpha (deg) | Cl | Cd | Cm | Cl/Cd
-14 | -0.545 | 0.09958 | -0.002 | -5.474
-13.5 | -0.567 | 0.09546 | -0.002 | -5.934
-13 | -0.587 | 0.09083 | -0.002 | -6.458
-12.5 | -0.605 | 0.08501 | -0.003 | -7.115
-12 | -0.62 | 0.0787 | -0.003 | -7.884
-11.5 | -0.63 | 0.07364 | -0.003 | -8.557
-11 | -0.634 | 0.06784 | -0.003 | -9.351
-10.5 | -0.635 | 0.06358 | -0.004 | -9.982
-10 | -0.632 | 0.05852 | -0.004 | -10.804
-9.5 | -0.632 | 0.05055 | -0.005 | -12.495
-9 | -0.753 | 0.0096 | -0.008 | -78.461
-8.5 | -0.733 | 0.00921 | -0.008 | -79.56
-8 | -0.707 | 0.00927 | -0.009 | -76.22
-7.5 | -0.675 | 0.00883 | -0.009 | -76.487
-7 | -0.64 | 0.00858 | -0.01 | -74.584
-6.5 | -0.599 | 0.00824 | -0.01 | -72.723
-6 | -0.555 | 0.00802 | -0.01 | -69.271
-5.5 | -0.508 | 0.00778 | -0.011 | -65.306
-5 | -0.458 | 0.0076 | -0.011 | -60.24
-4.5 | -0.404 | 0.00735 | -0.011 | -54.963
-4 | -0.349 | 0.0072 | -0.012 | -48.521
-3.5 | -0.294 | 0.00701 | -0.012 | -41.862
-3 | -0.237 | 0.00691 | -0.013 | -34.235
-2.5 | -0.179 | 0.00676 | -0.013 | -26.507
-2 | -0.121 | 0.00668 | -0.013 | -18.146
-1.5 | -0.063 | 0.00502 | -0.014 | -12.5
-1 | -0.004 | 0.00499 | -0.014 | -0.829
-0.5 | 0.055 | 0.00499 | -0.015 | 10.953
0 | 0.113 | 0.00497 | -0.015 | 22.83
0.5 | 0.172 | 0.00499 | -0.015 | 34.491
1 | 0.231 | 0.00476 | -0.016 | 48.449
1.5 | 0.289 | 0.00459 | -0.016 | 62.995
2 | 0.348 | 0.00466 | -0.017 | 74.627
2.5 | 0.406 | 0.00475 | -0.017 | 85.433
3 | 0.464 | 0.00493 | -0.017 | 94.133
3.5 | 0.521 | 0.00521 | -0.018 | 99.997
4 | 0.577 | 0.00555 | -0.018 | 103.986
4.5 | 0.633 | 0.00694 | -0.019 | 91.151
5 | 0.687 | 0.00715 | -0.019 | 96.075
5.5 | 0.739 | 0.00741 | -0.02 | 99.643
6 | 0.787 | 0.00767 | -0.02 | 102.632
6.5 | 0.833 | 0.00749 | -0.02 | 111.17
7 | 0.875 | 0.00777 | -0.021 | 112.67
7.5 | 0.914 | 0.00807 | -0.021 | 113.201
8 | 0.947 | 0.01008 | -0.022 | 93.952
8.5 | 0.975 | 0.01058 | -0.022 | 92.14
9 | 0.998 | 0.01108 | -0.022 | 90.063
9.5 | 1.014 | 0.0117 | -0.023 | 86.592
10 | 1.021 | 0.01247 | -0.023 | 81.873
10.5 | 1.014 | 0.01336 | -0.023 | 75.889
11 | 0.998 | 0.0147 | -0.024 | 67.907
11.5 | 0.974 | 0.01639 | -0.024 | 59.428
12 | 0.939 | 0.01962 | -0.024 | 47.876
12.5 | 0.831 | 0.04957 | -0.02 | 16.761
13 | 0.754 | 0.08388 | -0.014 | 8.995
13.5 | 0.729 | 0.08668 | -0.015 | 8.412
14 | 0.698 | 0.09391 | -0.014 | 7.432
14.5 | 0.667 | 0.1007 | -0.014 | 6.619
15 | 0.634 | 0.10965 | -0.013 | 5.782

## 74. Re 5M Mach 0.00 (2)
BIGFOIL.COM POLAR EXPORT
NACA63-210 a=0.0
NACA63-210 a=0.0 |  |  |  | Cl Max: | 1.6299 | at alpha= | 17.5 | deg
XFOIL ncrit=9 |  |  |  | L/D Max: | 111.677 | at alpha= | 8.5 | deg
Re: | 5000000 |  |  | Cd Min: | 0.08379 | at alpha= | 20 | deg
Mach: | 0 |  |  | Cl=0 at alpha= | -0.99733 | deg
|  |  |  | @ Cl=0.1, Cd= | 0.0040666
|  |  |  | @ Cl=0.4, Cd= | 0.0045098
|  |  |  | @ Cl=0.6, Cd= | 0.0063834
alpha (deg) | Cl | Cd | Cm | Cl/Cd
-19 | -1.4204 | 0.06423 | -0.0241 | -22.1143
-18.5 | -1.486 | 0.04757 | -0.0347 | -31.2382
-18 | -1.5113 | 0.03917 | -0.0378 | -38.5831
-17.5 | -1.5248 | 0.03346 | -0.0379 | -45.5708
-17 | -1.5324 | 0.0293 | -0.0357 | -52.3003
-16.5 | -1.5346 | 0.02647 | -0.0313 | -57.9751
-16 | -1.5281 | 0.02436 | -0.026 | -62.7299
-15.5 | -1.5008 | 0.02251 | -0.0234 | -66.6726
-15 | -1.4661 | 0.02097 | -0.0216 | -69.9142
-14.5 | -1.4281 | 0.01948 | -0.02 | -73.3111
-14 | -1.3863 | 0.01822 | -0.0189 | -76.0867
-13.5 | -1.345 | 0.01664 | -0.0176 | -80.8293
-13 | -1.3006 | 0.0153 | -0.0167 | -85.0065
-12.5 | -1.2529 | 0.01431 | -0.016 | -87.5542
-12 | -1.2036 | 0.01347 | -0.0156 | -89.3541
-11.5 | -1.1528 | 0.01276 | -0.0152 | -90.3448
-11 | -1.0994 | 0.01216 | -0.0154 | -90.4112
-10.5 | -1.053 | 0.01164 | -0.0138 | -90.4639
-10 | -1.0031 | 0.01077 | -0.0132 | -93.1383
-9.5 | -0.9503 | 0.01027 | -0.0129 | -92.5316
-9 | -0.8965 | 0.00985 | -0.0129 | -91.0152
-8.5 | -0.8423 | 0.00945 | -0.0128 | -89.1323
-8 | -0.7876 | 0.0091 | -0.0129 | -86.5495
-7.5 | -0.733 | 0.00865 | -0.0128 | -84.7399
-7 | -0.6786 | 0.00809 | -0.0128 | -83.8813
-6.5 | -0.623 | 0.00777 | -0.0129 | -80.1802
-6 | -0.5671 | 0.00746 | -0.0131 | -76.0188
-5.5 | -0.5109 | 0.00721 | -0.0133 | -70.8599
-5 | -0.4545 | 0.00698 | -0.0135 | -65.1146
-4.5 | -0.3983 | 0.0066 | -0.0136 | -60.3485
-4 | -0.3416 | 0.0064 | -0.0139 | -53.375
-3.5 | -0.2846 | 0.00625 | -0.0142 | -45.536
-3 | -0.2276 | 0.00603 | -0.0145 | -37.7446
-2.5 | -0.1705 | 0.00587 | -0.0148 | -29.046
-2 | -0.1133 | 0.00571 | -0.0151 | -19.8424
-1 | -0.0003 | 0.00488 | -0.0159 | -0.061475
-0.5 | 0.0558 | 0.0043 | -0.0164 | 12.9767
0 | 0.1126 | 0.004 | -0.0169 | 28.15
0.5 | 0.1696 | 0.00381 | -0.0173 | 44.5144
1 | 0.2269 | 0.00381 | -0.0177 | 59.5538
1.5 | 0.2843 | 0.00389 | -0.0181 | 73.0848
2 | 0.3417 | 0.00402 | -0.0185 | 85
2.5 | 0.3976 | 0.00449 | -0.0188 | 88.5523
3 | 0.4533 | 0.00495 | -0.0192 | 91.5758
3.5 | 0.5085 | 0.00551 | -0.0195 | 92.2868
4.5 | 0.6185 | 0.00656 | -0.0199 | 94.2835
5 | 0.6738 | 0.00691 | -0.02 | 97.5109
5.5 | 0.729 | 0.0072 | -0.0201 | 101.25
6 | 0.7837 | 0.00752 | -0.0202 | 104.2154
6.5 | 0.8374 | 0.00781 | -0.02 | 107.2215
7 | 0.8876 | 0.00808 | -0.019 | 109.8515
7.5 | 0.9449 | 0.00848 | -0.0197 | 111.4269
8 | 0.9986 | 0.00896 | -0.0198 | 111.4509
8.5 | 1.052 | 0.00942 | -0.0198 | 111.6773
9 | 1.1042 | 0.01001 | -0.0196 | 110.3097
9.5 | 1.156 | 0.0106 | -0.0194 | 109.0566
10 | 1.2075 | 0.01117 | -0.0192 | 108.1021
10.5 | 1.2575 | 0.01185 | -0.0189 | 106.1181
11 | 1.3046 | 0.01283 | -0.0181 | 101.6836
11.5 | 1.3529 | 0.01354 | -0.0175 | 99.9188
12 | 1.3994 | 0.01435 | -0.0167 | 97.5192
12.5 | 1.4438 | 0.01526 | -0.0157 | 94.6134
13 | 1.4861 | 0.01625 | -0.0144 | 91.4523
13.5 | 1.5255 | 0.01732 | -0.0128 | 88.0774
14 | 1.5592 | 0.01863 | -0.0105 | 83.693
14.5 | 1.582 | 0.02002 | -0.0064 | 79.021
15 | 1.5838 | 0.02226 | -0.0004 | 71.15
15.5 | 1.5869 | 0.02518 | 0.0037 | 63.0222
16 | 1.6067 | 0.02725 | 0.0056 | 58.9615
16.5 | 1.6142 | 0.03063 | 0.0074 | 52.7
17 | 1.6167 | 0.03485 | 0.0084 | 46.3902
17.5 | 1.6299 | 0.03836 | 0.0086 | 42.4896
18 | 1.6267 | 0.04396 | 0.008 | 37.0041
18.5 | 1.6151 | 0.05111 | 0.0062 | 31.6005
19 | 1.6005 | 0.05944 | 0.003 | 26.9263
19.5 | 1.5746 | 0.07038 | -0.0022 | 22.3728
20 | 1.5405 | 0.08379 | -0.0095 | 18.3852

## 75. Re 5M Mach 0.10 (1)
BIGFOIL.COM POLAR EXPORT
NACA63-210 a=0.0
NACA63-210 a=0.0 |  |  |  | Cl Max: | 1.013 | at alpha= | 10 | deg
JavaFoil+Calcfoil stall+Eppler ext transition |  |  |  | L/D Max: | 113.02 | at alpha= | 7 | deg
Re: | 5000000 |  |  | Cd Min: | 0.0046 | at alpha= | 1.5 | deg
Mach: | 0.1 |  |  | Cl=0 at alpha= | -0.9661 | deg
|  |  |  | @ Cl=0.1, Cd= | 0.0049571
|  |  |  | @ Cl=0.4, Cd= | 0.0047364
|  |  |  | @ Cl=0.6, Cd= | 0.10696
alpha (deg) | Cl | Cd | Cm | Cl/Cd
-14 | -0.51 | 0.10048 | -0.002 | -5.071
-13.5 | -0.534 | 0.09592 | -0.002 | -5.572
-13 | -0.558 | 0.09165 | -0.002 | -6.09
-12.5 | -0.58 | 0.08721 | -0.003 | -6.649
-12 | -0.599 | 0.08047 | -0.003 | -7.448
-11.5 | -0.612 | 0.07482 | -0.003 | -8.186
-11 | -0.619 | 0.0686 | -0.003 | -9.03
-10.5 | -0.622 | 0.06432 | -0.004 | -9.677
-10 | -0.622 | 0.05968 | -0.004 | -10.424
-9.5 | -0.62 | 0.05392 | -0.005 | -11.492
-9 | -0.747 | 0.00978 | -0.008 | -76.397
-8.5 | -0.729 | 0.00928 | -0.009 | -78.567
-8 | -0.705 | 0.00936 | -0.009 | -75.3
-7.5 | -0.675 | 0.0089 | -0.009 | -75.811
-7 | -0.64 | 0.00859 | -0.01 | -74.515
-6.5 | -0.601 | 0.00832 | -0.01 | -72.181
-6 | -0.557 | 0.00803 | -0.01 | -69.386
-5.5 | -0.51 | 0.0078 | -0.011 | -65.362
-5 | -0.459 | 0.0076 | -0.011 | -60.472
-4.5 | -0.406 | 0.00738 | -0.012 | -54.978
-4 | -0.351 | 0.0072 | -0.012 | -48.748
-3.5 | -0.295 | 0.00706 | -0.012 | -41.78
-3 | -0.238 | 0.0069 | -0.013 | -34.447
-2.5 | -0.18 | 0.00675 | -0.013 | -26.689
-2 | -0.122 | 0.00666 | -0.013 | -18.272
-1.5 | -0.063 | 0.00504 | -0.014 | -12.516
-1 | -0.004 | 0.00498 | -0.014 | -0.834
-0.5 | 0.055 | 0.00498 | -0.015 | 11.037
0 | 0.114 | 0.00495 | -0.015 | 23.01
0.5 | 0.173 | 0.00473 | -0.016 | 36.546
1 | 0.232 | 0.00477 | -0.016 | 48.607
1.5 | 0.291 | 0.0046 | -0.016 | 63.223
2 | 0.349 | 0.00465 | -0.017 | 75.158
2.5 | 0.408 | 0.00475 | -0.017 | 85.801
3 | 0.466 | 0.00492 | -0.018 | 94.741
3.5 | 0.523 | 0.00525 | -0.018 | 99.718
4 | 0.58 | 0.00555 | -0.018 | 104.597
4.5 | 0.636 | 0.00693 | -0.019 | 91.73
5 | 0.69 | 0.0072 | -0.019 | 95.906
5.5 | 0.742 | 0.00746 | -0.02 | 99.428
6 | 0.791 | 0.00726 | -0.02 | 108.839
6.5 | 0.836 | 0.0075 | -0.02 | 111.517
7 | 0.878 | 0.00777 | -0.021 | 113.02
7.5 | 0.915 | 0.00817 | -0.021 | 112.037
8 | 0.948 | 0.01014 | -0.022 | 93.471
8.5 | 0.975 | 0.01061 | -0.022 | 91.901
9 | 0.995 | 0.01119 | -0.023 | 88.933
9.5 | 1.009 | 0.01185 | -0.023 | 85.126
10 | 1.013 | 0.01268 | -0.023 | 79.879
10.5 | 1.001 | 0.01382 | -0.023 | 72.459
11 | 0.982 | 0.01513 | -0.024 | 64.875
11.5 | 0.951 | 0.01726 | -0.024 | 55.13
12 | 0.907 | 0.02184 | -0.023 | 41.523
12.5 | 0.761 | 0.07531 | -0.015 | 10.108
13 | 0.725 | 0.08569 | -0.014 | 8.458
13.5 | 0.694 | 0.08978 | -0.014 | 7.734
14 | 0.66 | 0.09672 | -0.014 | 6.823
14.5 | 0.626 | 0.10117 | -0.014 | 6.189
15 | 0.591 | 0.10696 | -0.014 | 5.526

## 76. Re 5M Mach 0.10 (2)
BIGFOIL.COM POLAR EXPORT
NACA63-210 a=0.0
NACA63-210 a=0.0 |  |  |  | Cl Max: | 1.5931 | at alpha= | 16.5 | deg
XFOIL ncrit=9 |  |  |  | L/D Max: | 111.34 | at alpha= | 8 | deg
Re: | 5000000 |  |  | Cd Min: | 0.11435 | at alpha= | 20 | deg
Mach: | 0.1 |  |  | Cl=0 at alpha= | -0.99823 | deg
|  |  |  | @ Cl=0.1, Cd= | 0.0040699
|  |  |  | @ Cl=0.4, Cd= | 0.0045
|  |  |  | @ Cl=0.6, Cd= | 0.0063993
alpha (deg) | Cl | Cd | Cm | Cl/Cd
-18 | -1.3613 | 0.06269 | -0.0266 | -21.7148
-17.5 | -1.4185 | 0.04729 | -0.0368 | -29.9958
-17 | -1.4521 | 0.03814 | -0.0401 | -38.0729
-16.5 | -1.469 | 0.03245 | -0.0394 | -45.2696
-16 | -1.4825 | 0.02835 | -0.0356 | -52.2928
-15.5 | -1.4856 | 0.02576 | -0.0294 | -57.6708
-15 | -1.4626 | 0.02343 | -0.0263 | -62.4242
-14.5 | -1.4313 | 0.02134 | -0.0239 | -67.0712
-14 | -1.3931 | 0.01965 | -0.0222 | -70.8957
-13.5 | -1.3506 | 0.01822 | -0.0208 | -74.1273
-13 | -1.3081 | 0.01653 | -0.0194 | -79.1349
-12.5 | -1.2626 | 0.01509 | -0.0182 | -83.6713
-12 | -1.2135 | 0.01405 | -0.0175 | -86.3701
-11.5 | -1.1627 | 0.0132 | -0.0169 | -88.0833
-11 | -1.1088 | 0.01248 | -0.0168 | -88.8462
-10.5 | -1.0616 | 0.012 | -0.0151 | -88.4667
-10 | -1.011 | 0.01112 | -0.0143 | -90.9173
-9.5 | -0.958 | 0.01048 | -0.0139 | -91.4122
-9 | -0.9036 | 0.01003 | -0.0137 | -90.0897
-8.5 | -0.8488 | 0.0096 | -0.0135 | -88.4167
-8 | -0.7936 | 0.00921 | -0.0134 | -86.1672
-7 | -0.6834 | 0.00817 | -0.0132 | -83.6475
-6.5 | -0.6273 | 0.00784 | -0.0133 | -80.0128
-6 | -0.571 | 0.00751 | -0.0134 | -76.032
-5.5 | -0.5143 | 0.00725 | -0.0135 | -70.9379
-5 | -0.4575 | 0.00701 | -0.0137 | -65.2639
-4.5 | -0.4009 | 0.00662 | -0.0138 | -60.5589
-4 | -0.3437 | 0.00641 | -0.0141 | -53.6193
-3.5 | -0.2863 | 0.00626 | -0.0143 | -45.7348
-3 | -0.229 | 0.00604 | -0.0146 | -37.9139
-2.5 | -0.1715 | 0.00588 | -0.0149 | -29.1667
-2 | -0.114 | 0.00572 | -0.0152 | -19.9301
-1.5 | -0.0568 | 0.00542 | -0.0156 | -10.4797
-1 | -0.0002 | 0.0049 | -0.016 | -0.040816
-0.5 | 0.0562 | 0.0043 | -0.0165 | 13.0698
0 | 0.1133 | 0.004 | -0.0169 | 28.325
0.5 | 0.1706 | 0.00381 | -0.0174 | 44.7769
1 | 0.2283 | 0.00381 | -0.0178 | 59.9213
1.5 | 0.286 | 0.0039 | -0.0182 | 73.3333
2 | 0.3437 | 0.00402 | -0.0186 | 85.4975
2.5 | 0.4 | 0.0045 | -0.0189 | 88.8889
3 | 0.456 | 0.00497 | -0.0193 | 91.7505
3.5 | 0.5116 | 0.00553 | -0.0195 | 92.5136
4 | 0.5669 | 0.0061 | -0.0197 | 92.9344
4.5 | 0.6222 | 0.0066 | -0.0199 | 94.2727
5 | 0.678 | 0.00694 | -0.02 | 97.6945
5.5 | 0.7336 | 0.00723 | -0.0201 | 101.4661
6 | 0.7888 | 0.00755 | -0.0201 | 104.4768
6.5 | 0.8428 | 0.00787 | -0.0199 | 107.0902
7 | 0.8937 | 0.00814 | -0.0189 | 109.7912
7.5 | 0.9511 | 0.00856 | -0.0195 | 111.1098
8 | 1.0054 | 0.00903 | -0.0195 | 111.34
8.5 | 1.0593 | 0.00952 | -0.0194 | 111.271
9 | 1.1114 | 0.0102 | -0.019 | 108.9608
9.5 | 1.1643 | 0.01073 | -0.0188 | 108.5089
10 | 1.216 | 0.01135 | -0.0185 | 107.1366
10.5 | 1.2659 | 0.01214 | -0.0179 | 104.2751
11 | 1.3138 | 0.01307 | -0.017 | 100.5203
11.5 | 1.362 | 0.01387 | -0.0162 | 98.1975
12 | 1.4082 | 0.01477 | -0.0151 | 95.3419
12.5 | 1.4519 | 0.01579 | -0.0138 | 91.9506
13 | 1.493 | 0.01689 | -0.0121 | 88.3955
13.5 | 1.5296 | 0.01817 | -0.0099 | 84.1827
14 | 1.5509 | 0.02004 | -0.0056 | 77.3902
14.5 | 1.5592 | 0.02186 | 0.0002 | 71.3266
15 | 1.5679 | 0.02431 | 0.0043 | 64.4961
15.5 | 1.5747 | 0.0274 | 0.0072 | 57.4708
16 | 1.5908 | 0.03011 | 0.0089 | 52.8329
16.5 | 1.5931 | 0.03438 | 0.0101 | 46.338
17 | 1.5895 | 0.03973 | 0.0103 | 40.0076
17.5 | 1.59 | 0.04517 | 0.0095 | 35.2004
18 | 1.5759 | 0.05288 | 0.0073 | 29.8014
18.5 | 1.5527 | 0.06281 | 0.0031 | 24.7206
19 | 1.5237 | 0.07476 | -0.0031 | 20.3812
19.5 | 1.4731 | 0.09187 | -0.0131 | 16.0346
20 | 1.4047 | 0.11435 | -0.0271 | 12.2842

## 77. Re 5M Mach 0.25 (1)
BIGFOIL.COM POLAR EXPORT
NACA63-210 a=0.0
NACA63-210 a=0.0 |  |  |  | Cl Max: | 0.97 | at alpha= | 9 | deg
JavaFoil+Calcfoil stall+Eppler ext transition |  |  |  | L/D Max: | 111.188 | at alpha= | 7 | deg
Re: | 5000000 |  |  | Cd Min: | 0.00455 | at alpha= | 0.5 | deg
Mach: | 0.25 |  |  | Cl=0 at alpha= | -0.96667 | deg
|  |  |  | @ Cl=0.1, Cd= | 0.0048325
|  |  |  | @ Cl=0.4, Cd= | 0.10633
|  |  |  | @ Cl=0.6, Cd= | 0.10633
alpha (deg) | Cl | Cd | Cm | Cl/Cd
-12.5 | -0.355 | 0.08857 | -0.003 | -4.004
-12 | -0.412 | 0.08444 | -0.003 | -4.875
-11.5 | -0.458 | 0.0787 | -0.003 | -5.813
-11 | -0.492 | 0.07462 | -0.003 | -6.599
-10.5 | -0.521 | 0.06883 | -0.003 | -7.568
-10 | -0.542 | 0.06447 | -0.004 | -8.414
-9.5 | -0.557 | 0.05977 | -0.004 | -9.315
-9 | -0.563 | 0.05663 | -0.004 | -9.947
-8.5 | -0.563 | 0.05191 | -0.004 | -10.84
-8 | -0.558 | 0.04661 | -0.005 | -11.965
-7.5 | -0.667 | 0.00879 | -0.01 | -75.91
-7 | -0.64 | 0.00887 | -0.01 | -72.063
-6.5 | -0.605 | 0.00854 | -0.01 | -70.848
-6 | -0.565 | 0.00822 | -0.011 | -68.684
-5.5 | -0.519 | 0.00797 | -0.011 | -65.161
-5 | -0.469 | 0.00776 | -0.011 | -60.511
-4.5 | -0.415 | 0.00753 | -0.012 | -55.175
-4 | -0.36 | 0.0073 | -0.012 | -49.272
-3.5 | -0.302 | 0.00712 | -0.013 | -42.497
-3 | -0.244 | 0.007 | -0.013 | -34.869
-2.5 | -0.185 | 0.00682 | -0.013 | -27.13
-2 | -0.125 | 0.00673 | -0.014 | -18.579
-1.5 | -0.065 | 0.00506 | -0.014 | -12.806
-1 | -0.004 | 0.00502 | -0.015 | -0.85
-0.5 | 0.056 | 0.00502 | -0.015 | 11.256
0 | 0.117 | 0.00476 | -0.016 | 24.612
0.5 | 0.178 | 0.00455 | -0.016 | 39
1 | 0.238 | 0.00479 | -0.016 | 49.684
1.5 | 0.299 | 0.0046 | -0.017 | 64.923
2 | 0.359 | 0.00468 | -0.017 | 76.67
2.5 | 0.419 | 0.0048 | -0.018 | 87.271
3 | 0.479 | 0.005 | -0.018 | 95.707
3.5 | 0.538 | 0.00529 | -0.018 | 101.524
4 | 0.596 | 0.00566 | -0.019 | 105.187
4.5 | 0.652 | 0.00706 | -0.019 | 92.351
5 | 0.708 | 0.00737 | -0.02 | 96.027
5.5 | 0.759 | 0.0072 | -0.02 | 105.486
6 | 0.808 | 0.00737 | -0.021 | 109.626
6.5 | 0.852 | 0.00771 | -0.021 | 110.523
7 | 0.89 | 0.00801 | -0.021 | 111.188
7.5 | 0.923 | 0.01012 | -0.022 | 91.2
8 | 0.948 | 0.01062 | -0.022 | 89.225
8.5 | 0.964 | 0.01131 | -0.023 | 85.267
9 | 0.97 | 0.01206 | -0.023 | 80.459
9.5 | 0.964 | 0.01309 | -0.023 | 73.668
10 | 0.944 | 0.01437 | -0.024 | 65.729
10.5 | 0.887 | 0.0183 | -0.023 | 48.475
11 | 0.723 | 0.06464 | -0.015 | 11.184
11.5 | 0.665 | 0.07527 | -0.013 | 8.831
12 | 0.607 | 0.08053 | -0.013 | 7.542
12.5 | 0.542 | 0.08608 | -0.013 | 6.296
13 | 0.471 | 0.09415 | -0.013 | 5.001
13.5 | 0.394 | 0.10085 | -0.012 | 3.907
14 | 0.312 | 0.10633 | -0.013 | 2.93

## 78. Re 5M Mach 0.25 (2)
BIGFOIL.COM POLAR EXPORT
NACA63-210 a=0.0
NACA63-210 a=0.0 |  |  |  | Cl Max: | 1.4464 | at alpha= | 12.5 | deg
XFOIL ncrit=9 |  |  |  | L/D Max: | 110.067 | at alpha= | 7.5 | deg
Re: | 5000000 |  |  | Cd Min: | 0.20606 | at alpha= | -16.5 | deg
Mach: | 0.25 |  |  | Cl=0 at alpha= | -1.0004 | deg
|  |  |  | @ Cl=0.1, Cd= | 0.0041234
|  |  |  | @ Cl=0.4, Cd= | 0.0044409
|  |  |  | @ Cl=0.6, Cd= | 0.0063586
alpha (deg) | Cl | Cd | Cm | Cl/Cd
-16.5 | -0.7185 | 0.20606 | 0.0576 | -3.4868
-16 | -0.7146 | 0.19114 | 0.0512 | -3.7386
-15.5 | -0.6992 | 0.18316 | 0.0467 | -3.8174
-15 | -0.685 | 0.17474 | 0.042 | -3.9201
-14.5 | -0.6789 | 0.16322 | 0.0364 | -4.1594
-14 | -0.7075 | 0.14183 | 0.0261 | -4.9884
-13.5 | -0.9073 | 0.08566 | -0.0097 | -10.5919
-13 | -0.9807 | 0.05831 | -0.0318 | -16.8187
-12.5 | -1.0094 | 0.04879 | -0.0382 | -20.6887
-12 | -1.0541 | 0.04118 | -0.0378 | -25.5974
-11.5 | -1.153 | 0.02538 | -0.0306 | -45.4295
-11 | -1.146 | 0.01768 | -0.0268 | -64.819
-10.5 | -1.1024 | 0.01556 | -0.0238 | -70.8483
-10 | -1.0512 | 0.014 | -0.0219 | -75.0857
-9.5 | -0.9967 | 0.01281 | -0.0204 | -77.8064
-9 | -0.9423 | 0.01146 | -0.019 | -82.2251
-8.5 | -0.8844 | 0.01076 | -0.018 | -82.1933
-8 | -0.8261 | 0.01014 | -0.0173 | -81.4694
-7.5 | -0.7678 | 0.00954 | -0.0166 | -80.4822
-7 | -0.7089 | 0.00907 | -0.0161 | -78.1588
-6.5 | -0.6517 | 0.00823 | -0.0155 | -79.1859
-6 | -0.5925 | 0.00784 | -0.0152 | -75.574
-5.5 | -0.5333 | 0.0075 | -0.0151 | -71.1067
-5 | -0.474 | 0.00717 | -0.015 | -66.1088
-4.5 | -0.415 | 0.00677 | -0.0149 | -61.2999
-4 | -0.3556 | 0.00651 | -0.0149 | -54.6237
-3.5 | -0.296 | 0.00632 | -0.0151 | -46.8354
-2.5 | -0.1769 | 0.00595 | -0.0155 | -29.7311
-2 | -0.1174 | 0.00577 | -0.0158 | -20.3466
-1.5 | -0.0582 | 0.00548 | -0.0161 | -10.6204
-0.5 | 0.0583 | 0.00435 | -0.017 | 13.4023
0 | 0.1172 | 0.00403 | -0.0175 | 29.0819
0.5 | 0.1763 | 0.00382 | -0.0179 | 46.1518
1 | 0.2359 | 0.00383 | -0.0183 | 61.5927
1.5 | 0.2956 | 0.00393 | -0.0187 | 75.2163
2 | 0.3551 | 0.00407 | -0.0191 | 87.2482
2.5 | 0.4132 | 0.00455 | -0.0194 | 90.8132
3 | 0.4711 | 0.00505 | -0.0197 | 93.2871
3.5 | 0.5284 | 0.00566 | -0.0199 | 93.3569
4 | 0.5856 | 0.00625 | -0.02 | 93.696
5 | 0.701 | 0.00712 | -0.02 | 98.4551
5.5 | 0.7591 | 0.00744 | -0.0199 | 102.0296
6 | 0.8168 | 0.00775 | -0.0197 | 105.3935
6.5 | 0.8734 | 0.00813 | -0.0192 | 107.4293
7 | 0.927 | 0.00847 | -0.018 | 109.4451
7.5 | 0.9862 | 0.00896 | -0.018 | 110.067
8 | 1.0432 | 0.00949 | -0.0175 | 109.9262
8.5 | 1.0986 | 0.01023 | -0.0167 | 107.39
9 | 1.1544 | 0.01089 | -0.0159 | 106.0055
9.5 | 1.2086 | 0.0117 | -0.0148 | 103.2991
10 | 1.2587 | 0.01291 | -0.0131 | 97.4981
10.5 | 1.3093 | 0.01397 | -0.0114 | 93.7223
11 | 1.3565 | 0.01525 | -0.0093 | 88.9508
11.5 | 1.3975 | 0.01692 | -0.0064 | 82.5946
12 | 1.433 | 0.01876 | -0.0029 | 76.3859
12.5 | 1.4464 | 0.02111 | 0.0035 | 68.5173
13 | 1.4445 | 0.0242 | 0.0099 | 59.6901
13.5 | 1.4057 | 0.03123 | 0.0149 | 45.0112
14 | 1.3806 | 0.0386 | 0.0158 | 35.7668
15 | 1.3246 | 0.05798 | 0.0093 | 22.8458
16 | 1.2438 | 0.08845 | -0.0094 | 14.0622
16.5 | 1.2117 | 0.105 | -0.02 | 11.54
17 | 1.171 | 0.12407 | -0.0316 | 9.4382
17.5 | 1.1007 | 0.15019 | -0.048 | 7.3287

## 79. Re 5M Mach 0.50 (1)
BIGFOIL.COM POLAR EXPORT
NACA63-210 a=0.0
NACA63-210 a=0.0 |  |  |  | Cl Max: | 1.104 | at alpha= | 20 | deg
JavaFoil+Calcfoil stall+Eppler ext transition |  |  |  | L/D Max: | 105.007 | at alpha= | 3.5 | deg
Re: | 5000000 |  |  | Cd Min: | 0.0046 | at alpha= | 0 | deg
Mach: | 0.5 |  |  | Cl=0 at alpha= | -0.96323 | deg
|  |  |  | @ Cl=0.1, Cd= | 0.0046046
|  |  |  | @ Cl=0.4, Cd= | 0.0048188
|  |  |  | @ Cl=0.6, Cd= | 0.00572
alpha (deg) | Cl | Cd | Cm | Cl/Cd
-20 | -1.02 | 0.15572 | -0.001 | -6.55
-19.5 | -0.994 | 0.15325 | -0.001 | -6.485
-19 | -0.97 | 0.14709 | -0.001 | -6.592
-18.5 | -0.942 | 0.14455 | -0.001 | -6.514
-18 | -0.914 | 0.13723 | -0.002 | -6.658
-17.5 | -0.887 | 0.13287 | -0.002 | -6.677
-17 | -0.861 | 0.12886 | -0.002 | -6.683
-16.5 | -0.836 | 0.12735 | -0.002 | -6.563
-16 | -0.808 | 0.12214 | -0.002 | -6.616
-15.5 | -0.78 | 0.11614 | -0.002 | -6.72
-15 | -0.754 | 0.11331 | -0.003 | -6.656
-14.5 | -0.728 | 0.10789 | -0.003 | -6.747
-14 | -0.702 | 0.1024 | -0.003 | -6.851
-13.5 | -0.674 | 0.10065 | -0.003 | -6.7
-13 | -0.648 | 0.09077 | -0.003 | -7.135
-12.5 | -0.621 | 0.08417 | -0.003 | -7.381
-12 | -0.595 | 0.07646 | -0.004 | -7.784
-11.5 | -0.569 | 0.0714 | -0.004 | -7.965
-11 | -0.54 | 0.08207 | -0.004 | -6.581
-10.5 | -0.513 | 0.07261 | -0.004 | -7.069
-10 | -0.487 | 0.06468 | -0.004 | -7.528
-9.5 | -0.461 | 0.05897 | -0.005 | -7.819
-9 | -0.436 | 0.05365 | -0.005 | -8.125
-8.5 | -0.494 | 0.01174 | -0.01 | -42.059
-8 | -0.379 | 0.05562 | -0.005 | -6.806
-7.5 | -0.351 | 0.05719 | -0.004 | -6.142
-7 | -0.326 | 0.04543 | -0.005 | -7.169
-6.5 | -0.37 | 0.00907 | -0.011 | -40.819
-6 | -0.366 | 0.04211 | -0.005 | -8.703
-5.5 | -0.42 | 0.03749 | -0.006 | -11.195
-5 | -0.496 | 0.00793 | -0.013 | -62.569
-4.5 | -0.449 | 0.0076 | -0.013 | -59.111
-4 | -0.394 | 0.0073 | -0.014 | -53.966
-3.5 | -0.334 | 0.00708 | -0.014 | -47.18
-3 | -0.271 | 0.00682 | -0.015 | -39.736
-2.5 | -0.206 | 0.00662 | -0.015 | -31.073
-2 | -0.139 | 0.00651 | -0.016 | -21.439
-1.5 | -0.072 | 0.00611 | -0.016 | -11.841
-1 | -0.005 | 0.00488 | -0.016 | -0.979
-0.5 | 0.063 | 0.00461 | -0.017 | 13.7
0 | 0.131 | 0.0046 | -0.017 | 28.447
0.5 | 0.198 | 0.00462 | -0.018 | 42.973
1 | 0.266 | 0.00466 | -0.018 | 57.155
1.5 | 0.334 | 0.00474 | -0.019 | 70.333
2 | 0.401 | 0.00482 | -0.019 | 83.138
2.5 | 0.468 | 0.00499 | -0.02 | 93.716
3 | 0.534 | 0.00536 | -0.02 | 99.645
3.5 | 0.599 | 0.0057 | -0.021 | 105.007
4 | 0.662 | 0.00696 | -0.021 | 95.059
4.5 | 0.723 | 0.0072 | -0.022 | 100.377
5 | 0.779 | 0.00761 | -0.022 | 102.397
5.5 | 0.825 | 0.00956 | -0.023 | 86.318
6 | 0.856 | 0.01021 | -0.023 | 83.818
6.5 | 0.858 | 0.0111 | -0.023 | 77.243
7 | 0.77 | 0.0124 | -0.024 | 62.133
7.5 | 0.453 | 0.04881 | -0.012 | 9.284
8 | 0.582 | 0.01379 | -0.024 | 42.213
8.5 | 0.602 | 0.01653 | -0.024 | 36.42
9 | 0.531 | 0.0623 | -0.012 | 8.523
9.5 | 0.668 | 0.01686 | -0.025 | 39.629
10 | 0.684 | 0.02126 | -0.025 | 32.166
10.5 | 0.613 | 0.06884 | -0.015 | 8.898
11 | 0.636 | 0.07947 | -0.013 | 8.002
11.5 | 0.67 | 0.07104 | -0.017 | 9.436
12 | 0.691 | 0.08006 | -0.015 | 8.628
12.5 | 0.715 | 0.08908 | -0.015 | 8.03
13 | 0.741 | 0.09733 | -0.016 | 7.618
13.5 | 0.767 | 0.09928 | -0.016 | 7.728
14 | 0.793 | 0.10565 | -0.016 | 7.504
14.5 | 0.819 | 0.11026 | -0.016 | 7.424
15 | 0.848 | 0.11382 | -0.018 | 7.452
15.5 | 0.871 | 0.1185 | -0.018 | 7.351
16 | 0.897 | 0.12323 | -0.018 | 7.278
16.5 | 0.924 | 0.12918 | -0.019 | 7.15
17 | 0.954 | 0.13071 | -0.02 | 7.297
17.5 | 0.975 | 0.1346 | -0.02 | 7.247
18 | 1.001 | 0.13929 | -0.02 | 7.185
18.5 | 1.027 | 0.14507 | -0.02 | 7.076
19 | 1.057 | 0.14807 | -0.022 | 7.141
19.5 | 1.086 | 0.15368 | -0.023 | 7.065
20 | 1.104 | 0.15755 | -0.022 | 7.009

## 80. Re 5M Mach 0.50 (2)
BIGFOIL.COM POLAR EXPORT
NACA63-210 a=0.0
NACA63-210 a=0.0 |  |  |  | Cl Max: | 1.0933 | at alpha= | 7.5 | deg
XFOIL ncrit=9 |  |  |  | L/D Max: | 105.515 | at alpha= | 6 | deg
Re: | 5000000 |  |  | Cd Min: | 0.28676 | at alpha= | -20 | deg
Mach: | 0.5 |  |  | Cl=0 at alpha= | -1.0187 | deg
|  |  |  | @ Cl=0.1, Cd= | 0.0043216
|  |  |  | @ Cl=0.4, Cd= | 0.0042331
|  |  |  | @ Cl=0.6, Cd= | 0.0062232
alpha (deg) | Cl | Cd | Cm | Cl/Cd
-20 | -0.9282 | 0.28676 | 0.1091 | -3.2369
-19.5 | -0.9056 | 0.27792 | 0.1035 | -3.2585
-19 | -0.883 | 0.26898 | 0.098 | -3.2828
-18.5 | -0.8614 | 0.26014 | 0.0924 | -3.3113
-18 | -0.839 | 0.25098 | 0.087 | -3.3429
-17.5 | -0.8172 | 0.24081 | 0.0814 | -3.3935
-17 | -0.7938 | 0.23344 | 0.0763 | -3.4004
-16.5 | -0.7714 | 0.22465 | 0.071 | -3.4338
-16 | -0.7494 | 0.21584 | 0.0659 | -3.472
-15.5 | -0.7285 | 0.20656 | 0.0606 | -3.5268
-15 | -0.7078 | 0.19712 | 0.0553 | -3.5907
-14.5 | -0.6891 | 0.1871 | 0.0499 | -3.6831
-14 | -0.6704 | 0.17757 | 0.0446 | -3.7754
-13.5 | -0.6529 | 0.16796 | 0.0394 | -3.8872
-13 | -0.6379 | 0.15775 | 0.034 | -4.0437
-12.5 | -0.6235 | 0.14798 | 0.0287 | -4.2134
-12 | -0.6098 | 0.13859 | 0.0235 | -4.4
-11.5 | -0.5971 | 0.12934 | 0.0184 | -4.6165
-11 | -0.5862 | 0.11995 | 0.0132 | -4.887
-10.5 | -0.5807 | 0.10972 | 0.0076 | -5.2926
-10 | -0.5796 | 0.09911 | 0.0016 | -5.848
-9.5 | -0.5745 | 0.08945 | -0.0047 | -6.4226
-9 | -0.5859 | 0.07809 | -0.0118 | -7.5029
-8.5 | -0.5928 | 0.06764 | -0.019 | -8.764
-8 | -0.6134 | 0.05422 | -0.0319 | -11.3132
-7.5 | -0.6473 | 0.04661 | -0.0339 | -13.8876
-7 | -0.6627 | 0.03831 | -0.0337 | -17.2984
-6.5 | -0.6564 | 0.03005 | -0.0321 | -21.8436
-6 | -0.6429 | 0.01988 | -0.0292 | -32.339
-5.5 | -0.6066 | 0.01187 | -0.0257 | -51.1036
-5 | -0.5449 | 0.00923 | -0.023 | -59.0358
-4.5 | -0.4777 | 0.00802 | -0.0211 | -59.5636
-4 | -0.4094 | 0.00716 | -0.0198 | -57.1788
-3.5 | -0.3398 | 0.00671 | -0.019 | -50.6408
-3 | -0.2703 | 0.00643 | -0.0186 | -42.0373
-2.5 | -0.2013 | 0.00616 | -0.0184 | -32.6786
-2 | -0.1326 | 0.00597 | -0.0184 | -22.2111
-1.5 | -0.0644 | 0.00577 | -0.0186 | -11.1612
-1 | 0.0025 | 0.00532 | -0.0188 | 0.46992
-0.5 | 0.0677 | 0.0045 | -0.0193 | 15.0444
0 | 0.1347 | 0.00413 | -0.0198 | 32.615
0.5 | 0.2021 | 0.00393 | -0.0202 | 51.4249
1 | 0.2703 | 0.00397 | -0.0206 | 68.0856
1.5 | 0.3385 | 0.00408 | -0.021 | 82.9657
2 | 0.4068 | 0.00425 | -0.0213 | 95.7176
2.5 | 0.4728 | 0.00483 | -0.0215 | 97.8882
3 | 0.5388 | 0.00547 | -0.0214 | 98.5009
3.5 | 0.6038 | 0.00627 | -0.0211 | 96.2998
4 | 0.6695 | 0.00697 | -0.0206 | 96.0545
4.5 | 0.7374 | 0.00742 | -0.0198 | 99.3801
5 | 0.806 | 0.00786 | -0.0189 | 102.5445
5.5 | 0.8749 | 0.00834 | -0.0175 | 104.9041
6 | 0.9433 | 0.00894 | -0.0156 | 105.5145
6.5 | 1.0087 | 0.00986 | -0.0127 | 102.3022
7 | 1.0611 | 0.01144 | -0.0073 | 92.7535
7.5 | 1.0933 | 0.0155 | -0.0007 | 70.5355
8 | 1.0871 | 0.02192 | 0.008 | 49.594
8.5 | 1.0532 | 0.0279 | 0.0165 | 37.7491
9 | 1.0203 | 0.03554 | 0.0189 | 28.7085
9.5 | 0.9856 | 0.0451 | 0.0163 | 21.8537
10 | 0.9549 | 0.05622 | 0.01 | 16.9851
10.5 | 0.9251 | 0.06958 | 0.0004 | 13.2955
11 | 0.9016 | 0.08463 | -0.0104 | 10.6534
11.5 | 0.8824 | 0.10026 | -0.0199 | 8.8011
12 | 0.8684 | 0.11437 | -0.0287 | 7.5929
12.5 | 0.8581 | 0.12829 | -0.0373 | 6.6888

## 81. Re 6M Mach 0.00 (1)
BIGFOIL.COM POLAR EXPORT
NACA63-210 a=0.0
NACA63-210 a=0.0 |  |  |  | Cl Max: | 1.022 | at alpha= | 10 | deg
JavaFoil+Calcfoil stall+Eppler ext transition |  |  |  | L/D Max: | 116.209 | at alpha= | 7.5 | deg
Re: | 6000000 |  |  | Cd Min: | 0.00457 | at alpha= | 1.5 | deg
Mach: | 0 |  |  | Cl=0 at alpha= | -0.9661 | deg
|  |  |  | @ Cl=0.1, Cd= | 0.0049533
|  |  |  | @ Cl=0.4, Cd= | 0.0047655
|  |  |  | @ Cl=0.6, Cd= | 0.0060823
alpha (deg) | Cl | Cd | Cm | Cl/Cd
-14.5 | -0.523 | 0.10193 | -0.002 | -5.135
-14 | -0.545 | 0.09817 | -0.002 | -5.556
-13.5 | -0.567 | 0.09425 | -0.002 | -6.014
-13 | -0.587 | 0.08941 | -0.003 | -6.564
-12.5 | -0.605 | 0.08355 | -0.003 | -7.244
-12 | -0.621 | 0.07855 | -0.003 | -7.905
-11.5 | -0.63 | 0.07267 | -0.003 | -8.676
-11 | -0.635 | 0.06682 | -0.004 | -9.51
-10.5 | -0.636 | 0.06228 | -0.004 | -10.211
-10 | -0.635 | 0.05634 | -0.004 | -11.275
-9.5 | -0.765 | 0.01036 | -0.008 | -73.83
-9 | -0.754 | 0.0093 | -0.008 | -80.978
-8.5 | -0.733 | 0.00944 | -0.008 | -77.575
-8 | -0.707 | 0.00906 | -0.009 | -78.023
-7.5 | -0.675 | 0.00861 | -0.009 | -78.461
-7 | -0.64 | 0.00836 | -0.01 | -76.465
-6.5 | -0.599 | 0.00804 | -0.01 | -74.529
-6 | -0.555 | 0.00782 | -0.01 | -71.064
-5.5 | -0.508 | 0.00761 | -0.011 | -66.767
-5 | -0.458 | 0.00743 | -0.011 | -61.592
-4.5 | -0.404 | 0.00721 | -0.011 | -56.066
-4 | -0.349 | 0.00703 | -0.012 | -49.682
-3.5 | -0.294 | 0.00686 | -0.012 | -42.781
-3 | -0.237 | 0.00674 | -0.013 | -35.112
-2.5 | -0.179 | 0.00663 | -0.013 | -27.035
-2 | -0.121 | 0.00651 | -0.013 | -18.608
-1.5 | -0.063 | 0.00501 | -0.014 | -12.526
-1 | -0.004 | 0.00496 | -0.014 | -0.834
-0.5 | 0.055 | 0.00493 | -0.015 | 11.081
0 | 0.113 | 0.00496 | -0.015 | 22.868
0.5 | 0.172 | 0.00498 | -0.015 | 34.6
1 | 0.231 | 0.00473 | -0.016 | 48.722
1.5 | 0.289 | 0.00457 | -0.016 | 63.324
2 | 0.348 | 0.00464 | -0.017 | 74.872
2.5 | 0.406 | 0.00478 | -0.017 | 84.855
3 | 0.464 | 0.00502 | -0.017 | 92.424
3.5 | 0.521 | 0.00524 | -0.018 | 99.434
4 | 0.577 | 0.00561 | -0.018 | 102.966
4.5 | 0.633 | 0.00676 | -0.019 | 93.597
5 | 0.687 | 0.00701 | -0.019 | 97.958
5.5 | 0.739 | 0.00727 | -0.02 | 101.647
6 | 0.788 | 0.00751 | -0.02 | 104.87
6.5 | 0.833 | 0.00732 | -0.02 | 113.924
7 | 0.876 | 0.00758 | -0.021 | 115.544
7.5 | 0.914 | 0.00786 | -0.021 | 116.209
8 | 0.947 | 0.00829 | -0.022 | 114.205
8.5 | 0.976 | 0.0103 | -0.022 | 94.739
9 | 0.998 | 0.01072 | -0.022 | 93.138
9.5 | 1.014 | 0.01142 | -0.023 | 88.813
10 | 1.022 | 0.01205 | -0.023 | 84.829
10.5 | 1.016 | 0.013 | -0.023 | 78.12
11 | 1.001 | 0.01409 | -0.024 | 71.057
11.5 | 0.978 | 0.01558 | -0.024 | 62.803
12 | 0.946 | 0.018 | -0.024 | 52.553
12.5 | 0.889 | 0.02669 | -0.023 | 33.294
13 | 0.759 | 0.08033 | -0.015 | 9.445
13.5 | 0.734 | 0.08246 | -0.016 | 8.903
14 | 0.7 | 0.09105 | -0.015 | 7.692
14.5 | 0.668 | 0.09789 | -0.015 | 6.826
15 | 0.635 | 0.10754 | -0.014 | 5.902

## 82. Re 6M Mach 0.00 (2)
BIGFOIL.COM POLAR EXPORT
NACA63-210 a=0.0
NACA63-210 a=0.0 |  |  |  | Cl Max: | 1.6685 | at alpha= | 18 | deg
XFOIL ncrit=9 |  |  |  | L/D Max: | 116.237 | at alpha= | 8 | deg
Re: | 6000000 |  |  | Cd Min: | 0.08195 | at alpha= | -19.5 | deg
Mach: | 0 |  |  | Cl=0 at alpha= | -1 | deg
|  |  |  | @ Cl=0.1, Cd= | 0.0041067
|  |  |  | @ Cl=0.4, Cd= | 0.0045797
|  |  |  | @ Cl=0.6, Cd= | 0.0062821
alpha (deg) | Cl | Cd | Cm | Cl/Cd
-19.5 | -1.3711 | 0.08195 | -0.0116 | -16.7309
-19 | -1.4901 | 0.05308 | -0.0319 | -28.0727
-18.5 | -1.5361 | 0.04138 | -0.0376 | -37.1218
-18 | -1.5492 | 0.03527 | -0.0386 | -43.924
-17.5 | -1.5612 | 0.03037 | -0.0372 | -51.406
-17 | -1.5692 | 0.02681 | -0.0334 | -58.5304
-16.5 | -1.5703 | 0.02463 | -0.0273 | -63.7556
-16 | -1.5488 | 0.02261 | -0.0241 | -68.5007
-15.5 | -1.5175 | 0.02089 | -0.0219 | -72.6424
-15 | -1.4805 | 0.01942 | -0.0202 | -76.2358
-14.5 | -1.4401 | 0.01809 | -0.0189 | -79.6075
-14 | -1.3965 | 0.01695 | -0.0178 | -82.3894
-13.5 | -1.3507 | 0.01593 | -0.017 | -84.7897
-13 | -1.3059 | 0.01459 | -0.0161 | -89.5065
-12.5 | -1.2583 | 0.01354 | -0.0154 | -92.9321
-12 | -1.2088 | 0.01269 | -0.0149 | -95.2561
-11.5 | -1.1572 | 0.01199 | -0.0147 | -96.5138
-11 | -1.1092 | 0.01154 | -0.0135 | -96.1179
-10.5 | -1.0577 | 0.01108 | -0.0131 | -95.4603
-10 | -1.0061 | 0.01039 | -0.0127 | -96.8335
-9.5 | -0.9535 | 0.00977 | -0.0125 | -97.5947
-9 | -0.8996 | 0.00932 | -0.0124 | -96.5236
-8.5 | -0.8451 | 0.00895 | -0.0124 | -94.4246
-8 | -0.7901 | 0.00861 | -0.0125 | -91.7654
-7.5 | -0.7347 | 0.00833 | -0.0126 | -88.1993
-7 | -0.6801 | 0.0078 | -0.0126 | -87.1923
-6.5 | -0.6245 | 0.00745 | -0.0127 | -83.8255
-6 | -0.5685 | 0.00715 | -0.0129 | -79.5105
-5.5 | -0.5122 | 0.00691 | -0.0131 | -74.1245
-5 | -0.4556 | 0.0067 | -0.0133 | -68
-4.5 | -0.3991 | 0.00641 | -0.0135 | -62.2621
-4 | -0.3423 | 0.0062 | -0.0138 | -55.2097
-3.5 | -0.2852 | 0.00605 | -0.0141 | -47.1405
-3 | -0.2282 | 0.00586 | -0.0144 | -38.942
-2.5 | -0.171 | 0.00572 | -0.0147 | -29.8951
-2 | -0.1137 | 0.00557 | -0.0151 | -20.4129
-1 | 0 | 0.00494 | -0.0159 | 0
0 | 0.1128 | 0.004 | -0.0168 | 28.2
0.5 | 0.1699 | 0.00381 | -0.0173 | 44.5932
1 | 0.2271 | 0.00377 | -0.0177 | 60.2387
1.5 | 0.2844 | 0.00386 | -0.0181 | 73.6788
2 | 0.3417 | 0.004 | -0.0185 | 85.425
2.5 | 0.3973 | 0.00456 | -0.0189 | 87.1272
3 | 0.4534 | 0.00497 | -0.0193 | 91.2274
3.5 | 0.5087 | 0.0055 | -0.0196 | 92.4909
4 | 0.5641 | 0.00599 | -0.0198 | 94.1736
4.5 | 0.6194 | 0.00644 | -0.02 | 96.1801
5 | 0.6751 | 0.00674 | -0.0202 | 100.1632
5.5 | 0.7306 | 0.00702 | -0.0204 | 104.0741
6 | 0.7858 | 0.0073 | -0.0205 | 107.6438
6.5 | 0.8402 | 0.00764 | -0.0205 | 109.9738
7 | 0.8938 | 0.0079 | -0.0204 | 113.1392
7.5 | 0.9431 | 0.00821 | -0.0192 | 114.8721
8 | 1.0008 | 0.00861 | -0.0201 | 116.2369
8.5 | 1.0543 | 0.00908 | -0.0201 | 116.1123
9 | 1.1067 | 0.00967 | -0.02 | 114.4467
9.5 | 1.1594 | 0.01015 | -0.0199 | 114.2266
10 | 1.211 | 0.01072 | -0.0197 | 112.9664
10.5 | 1.261 | 0.01145 | -0.0193 | 110.131
11 | 1.31 | 0.0122 | -0.0188 | 107.377
11.5 | 1.3589 | 0.01288 | -0.0183 | 105.5047
12 | 1.4061 | 0.01365 | -0.0176 | 103.011
12.5 | 1.4513 | 0.01454 | -0.0167 | 99.8143
13 | 1.4944 | 0.0155 | -0.0155 | 96.4129
13.5 | 1.534 | 0.01663 | -0.0139 | 92.2429
14 | 1.5669 | 0.01811 | -0.0114 | 86.5213
14.5 | 1.5944 | 0.01955 | -0.0082 | 81.555
15 | 1.6083 | 0.02088 | -0.0029 | 77.0259
15.5 | 1.6202 | 0.02285 | 0.0012 | 70.9059
16 | 1.6395 | 0.0247 | 0.0037 | 66.3765
16.5 | 1.6502 | 0.02749 | 0.0061 | 60.0291
17 | 1.6565 | 0.03101 | 0.0078 | 53.4183
17.5 | 1.6684 | 0.03436 | 0.0085 | 48.5565
18 | 1.6685 | 0.03919 | 0.0087 | 42.5746
18.5 | 1.6632 | 0.04509 | 0.0079 | 36.8862
19 | 1.6533 | 0.05212 | 0.006 | 31.721
19.5 | 1.6333 | 0.06133 | 0.0023 | 26.6313
20 | 1.6119 | 0.07159 | -0.0026 | 22.5157

## 83. Re 6M Mach 0.10 (1)
BIGFOIL.COM POLAR EXPORT
NACA63-210 a=0.0
NACA63-210 a=0.0 |  |  |  | Cl Max: | 1.015 | at alpha= | 10 | deg
JavaFoil+Calcfoil stall+Eppler ext transition |  |  |  | L/D Max: | 115.911 | at alpha= | 7 | deg
Re: | 6000000 |  |  | Cd Min: | 0.00459 | at alpha= | 1.5 | deg
Mach: | 0.1 |  |  | Cl=0 at alpha= | -0.9661 | deg
|  |  |  | @ Cl=0.1, Cd= | 0.0049476
|  |  |  | @ Cl=0.4, Cd= | 0.0047537
|  |  |  | @ Cl=0.6, Cd= | 0.10504
alpha (deg) | Cl | Cd | Cm | Cl/Cd
-14 | -0.51 | 0.09892 | -0.002 | -5.154
-13.5 | -0.535 | 0.09468 | -0.002 | -5.649
-13 | -0.559 | 0.09028 | -0.003 | -6.187
-12.5 | -0.58 | 0.08477 | -0.003 | -6.842
-12 | -0.6 | 0.07889 | -0.003 | -7.602
-11.5 | -0.613 | 0.07451 | -0.003 | -8.226
-11 | -0.62 | 0.06764 | -0.003 | -9.171
-10.5 | -0.623 | 0.06323 | -0.004 | -9.861
-10 | -0.624 | 0.0581 | -0.004 | -10.742
-9.5 | -0.634 | 0.0455 | -0.005 | -13.938
-9 | -0.748 | 0.00946 | -0.008 | -79.03
-8.5 | -0.729 | 0.00945 | -0.009 | -77.169
-8 | -0.705 | 0.00909 | -0.009 | -77.562
-7.5 | -0.675 | 0.0087 | -0.009 | -77.619
-7 | -0.64 | 0.0084 | -0.01 | -76.245
-6.5 | -0.601 | 0.00811 | -0.01 | -74.086
-6 | -0.557 | 0.00789 | -0.01 | -70.609
-5.5 | -0.51 | 0.00761 | -0.011 | -66.964
-5 | -0.459 | 0.00743 | -0.011 | -61.826
-4.5 | -0.406 | 0.00722 | -0.012 | -56.189
-4 | -0.351 | 0.00706 | -0.012 | -49.687
-3.5 | -0.295 | 0.00689 | -0.012 | -42.811
-3 | -0.238 | 0.00678 | -0.013 | -35.084
-2.5 | -0.18 | 0.00662 | -0.013 | -27.204
-2 | -0.122 | 0.00654 | -0.013 | -18.603
-1.5 | -0.063 | 0.005 | -0.014 | -12.619
-1 | -0.004 | 0.00496 | -0.014 | -0.838
-0.5 | 0.055 | 0.00494 | -0.015 | 11.119
0 | 0.114 | 0.00495 | -0.015 | 23.043
0.5 | 0.173 | 0.00499 | -0.016 | 34.663
1 | 0.232 | 0.00476 | -0.016 | 48.713
1.5 | 0.291 | 0.00459 | -0.016 | 63.353
2 | 0.349 | 0.00465 | -0.017 | 75.178
2.5 | 0.408 | 0.00477 | -0.017 | 85.509
3 | 0.466 | 0.00504 | -0.018 | 92.55
3.5 | 0.523 | 0.00528 | -0.018 | 99.147
4 | 0.58 | 0.00564 | -0.018 | 102.839
4.5 | 0.636 | 0.0068 | -0.019 | 93.504
5 | 0.69 | 0.007 | -0.019 | 98.537
5.5 | 0.742 | 0.00726 | -0.02 | 102.216
6 | 0.791 | 0.00751 | -0.02 | 105.349
6.5 | 0.836 | 0.00733 | -0.021 | 114.064
7 | 0.878 | 0.00758 | -0.021 | 115.911
7.5 | 0.916 | 0.00796 | -0.021 | 115.043
8 | 0.948 | 0.00832 | -0.022 | 113.953
8.5 | 0.975 | 0.01029 | -0.022 | 94.804
9 | 0.997 | 0.01082 | -0.023 | 92.103
9.5 | 1.01 | 0.01157 | -0.023 | 87.266
10 | 1.015 | 0.01226 | -0.023 | 82.803
10.5 | 1.004 | 0.01329 | -0.023 | 75.533
11 | 0.985 | 0.01448 | -0.024 | 68.009
11.5 | 0.956 | 0.01625 | -0.024 | 58.864
12 | 0.918 | 0.01923 | -0.024 | 47.721
12.5 | 0.787 | 0.05953 | -0.019 | 13.218
13 | 0.727 | 0.08318 | -0.014 | 8.744
13.5 | 0.697 | 0.08709 | -0.015 | 8.004
14 | 0.661 | 0.09454 | -0.014 | 6.995
14.5 | 0.628 | 0.09802 | -0.015 | 6.408
15 | 0.592 | 0.10504 | -0.015 | 5.637

## 84. Re 6M Mach 0.10 (2)
BIGFOIL.COM POLAR EXPORT
NACA63-210 a=0.0
NACA63-210 a=0.0 |  |  |  | Cl Max: | 1.6359 | at alpha= | 17.5 | deg
XFOIL ncrit=9 |  |  |  | L/D Max: | 116.094 | at alpha= | 8 | deg
Re: | 6000000 |  |  | Cd Min: | 0.25459 | at alpha= | -20 | deg
Mach: | 0.1 |  |  | Cl=0 at alpha= | -1 | deg
|  |  |  | @ Cl=0.1, Cd= | 0.0040876
|  |  |  | @ Cl=0.4, Cd= | 0.0045722
|  |  |  | @ Cl=0.6, Cd= | 0.0062767
alpha (deg) | Cl | Cd | Cm | Cl/Cd
-20 | -0.8257 | 0.25459 | 0.0856 | -3.2433
-19.5 | -0.8124 | 0.24449 | 0.0807 | -3.3228
-18.5 | -1.3753 | 0.06817 | -0.0232 | -20.1746
-18 | -1.4336 | 0.05143 | -0.0349 | -27.8748
-17.5 | -1.4731 | 0.04077 | -0.0401 | -36.132
-17 | -1.5005 | 0.03358 | -0.0406 | -44.6843
-16.5 | -1.5124 | 0.02918 | -0.0379 | -51.83
-16 | -1.5224 | 0.02616 | -0.032 | -58.1957
-15.5 | -1.5101 | 0.02371 | -0.0274 | -63.6904
-15 | -1.4821 | 0.02152 | -0.0247 | -68.8708
-14.5 | -1.4464 | 0.0197 | -0.0226 | -73.4213
-14 | -1.4055 | 0.01817 | -0.021 | -77.3528
-13.5 | -1.3612 | 0.01686 | -0.0197 | -80.7355
-13 | -1.314 | 0.0158 | -0.0188 | -83.1646
-12.5 | -1.2677 | 0.01439 | -0.0177 | -88.0959
-12 | -1.219 | 0.01325 | -0.0168 | -92
-11.5 | -1.1678 | 0.01239 | -0.0163 | -94.2534
-11 | -1.1191 | 0.01184 | -0.0149 | -94.5186
-10.5 | -1.0671 | 0.0113 | -0.0143 | -94.4336
-10 | -1.0136 | 0.01082 | -0.0139 | -93.6784
-9.5 | -0.9612 | 0.00999 | -0.0134 | -96.2162
-9 | -0.9069 | 0.00948 | -0.0132 | -95.6646
-8.5 | -0.8517 | 0.00907 | -0.0131 | -93.903
-8 | -0.7962 | 0.0087 | -0.0131 | -91.5172
-7.5 | -0.7403 | 0.0084 | -0.0131 | -88.131
-7 | -0.6849 | 0.0079 | -0.013 | -86.6962
-6.5 | -0.6289 | 0.0075 | -0.0131 | -83.8533
-6 | -0.5724 | 0.0072 | -0.0132 | -79.5
-5.5 | -0.5156 | 0.00694 | -0.0133 | -74.2939
-5 | -0.4586 | 0.00672 | -0.0135 | -68.244
-4.5 | -0.4017 | 0.00643 | -0.0137 | -62.4728
-4 | -0.3444 | 0.00621 | -0.014 | -55.4589
-3.5 | -0.287 | 0.00605 | -0.0142 | -47.438
-3 | -0.2295 | 0.00587 | -0.0145 | -39.0971
-2.5 | -0.1719 | 0.00573 | -0.0149 | -30
-2 | -0.1144 | 0.00558 | -0.0152 | -20.5018
-1.5 | -0.057 | 0.00534 | -0.0156 | -10.6742
-1 | 0 | 0.00496 | -0.016 | 0
-0.5 | 0.0565 | 0.00437 | -0.0165 | 12.9291
0 | 0.1135 | 0.004 | -0.0169 | 28.375
0.5 | 0.1709 | 0.00381 | -0.0174 | 44.8556
1 | 0.2284 | 0.00377 | -0.0178 | 60.5836
1.5 | 0.2861 | 0.00386 | -0.0182 | 74.1192
2 | 0.3438 | 0.004 | -0.0186 | 85.95
2.5 | 0.3997 | 0.00457 | -0.019 | 87.4617
3 | 0.4561 | 0.00498 | -0.0194 | 91.5863
3.5 | 0.5118 | 0.00552 | -0.0196 | 92.7174
4 | 0.5675 | 0.00602 | -0.0199 | 94.2691
4.5 | 0.6232 | 0.00646 | -0.02 | 96.4706
5 | 0.6792 | 0.00677 | -0.0202 | 100.325
5.5 | 0.7352 | 0.00705 | -0.0204 | 104.2837
6 | 0.7908 | 0.00733 | -0.0205 | 107.8854
6.5 | 0.8457 | 0.00767 | -0.0204 | 110.2608
7 | 0.8998 | 0.00795 | -0.0202 | 113.1824
7.5 | 0.9493 | 0.00829 | -0.0189 | 114.5115
8 | 1.0077 | 0.00868 | -0.0198 | 116.0945
8.5 | 1.0615 | 0.00918 | -0.0197 | 115.6318
9 | 1.1146 | 0.00976 | -0.0195 | 114.2008
9.5 | 1.1677 | 0.01028 | -0.0193 | 113.5895
10 | 1.2196 | 0.01091 | -0.019 | 111.7874
10.5 | 1.2693 | 0.01175 | -0.0183 | 108.0255
11 | 1.3196 | 0.01242 | -0.0178 | 106.248
11.5 | 1.3684 | 0.01319 | -0.017 | 103.7453
12 | 1.4154 | 0.01405 | -0.0161 | 100.7402
12.5 | 1.46 | 0.01504 | -0.0148 | 97.0745
13 | 1.502 | 0.01614 | -0.0132 | 93.0607
13.5 | 1.5365 | 0.01769 | -0.0107 | 86.857
14 | 1.5702 | 0.01899 | -0.0081 | 82.6856
14.5 | 1.5869 | 0.02042 | -0.0029 | 77.713
15 | 1.6008 | 0.02215 | 0.0016 | 72.2709
15.5 | 1.611 | 0.02462 | 0.0052 | 65.4346
16 | 1.6269 | 0.02705 | 0.0075 | 60.1442
16.5 | 1.6339 | 0.03055 | 0.0095 | 53.4828
17 | 1.6355 | 0.03494 | 0.0106 | 46.8088
17.5 | 1.6359 | 0.03993 | 0.0106 | 40.9692
18 | 1.6272 | 0.0464 | 0.0096 | 35.069
18.5 | 1.6127 | 0.05432 | 0.0071 | 29.6889
19 | 1.5919 | 0.064 | 0.0029 | 24.8734
19.5 | 1.5556 | 0.07717 | -0.004 | 20.1581
20 | 1.5162 | 0.09218 | -0.0127 | 16.4483

## 85. Re 6M Mach 0.25 (1)
BIGFOIL.COM POLAR EXPORT
NACA63-210 a=0.0
NACA63-210 a=0.0 |  |  |  | Cl Max: | 0.972 | at alpha= | 9 | deg
JavaFoil+Calcfoil stall+Eppler ext transition |  |  |  | L/D Max: | 113.988 | at alpha= | 7 | deg
Re: | 6000000 |  |  | Cd Min: | 0.00459 | at alpha= | 1.5 | deg
Mach: | 0.25 |  |  | Cl=0 at alpha= | -0.96667 | deg
|  |  |  | @ Cl=0.1, Cd= | 0.0049644
|  |  |  | @ Cl=0.4, Cd= | 0.10348
|  |  |  | @ Cl=0.6, Cd= | 0.10348
alpha (deg) | Cl | Cd | Cm | Cl/Cd
-13 | -0.292 | 0.09245 | -0.003 | -3.156
-12.5 | -0.355 | 0.08752 | -0.003 | -4.055
-12 | -0.412 | 0.08185 | -0.003 | -5.032
-11.5 | -0.458 | 0.07759 | -0.003 | -5.898
-11 | -0.493 | 0.07312 | -0.003 | -6.735
-10.5 | -0.521 | 0.0679 | -0.003 | -7.678
-10 | -0.543 | 0.0635 | -0.004 | -8.549
-9.5 | -0.557 | 0.05902 | -0.004 | -9.44
-9 | -0.564 | 0.05582 | -0.004 | -10.096
-8.5 | -0.564 | 0.05125 | -0.005 | -10.999
-8 | -0.685 | 0.00898 | -0.009 | -76.297
-7.5 | -0.667 | 0.00906 | -0.01 | -73.597
-7 | -0.64 | 0.00867 | -0.01 | -73.776
-6.5 | -0.605 | 0.00835 | -0.01 | -72.5
-6 | -0.565 | 0.00804 | -0.011 | -70.244
-5.5 | -0.519 | 0.00779 | -0.011 | -66.653
-5 | -0.469 | 0.00758 | -0.011 | -61.881
-4.5 | -0.415 | 0.00733 | -0.012 | -56.688
-4 | -0.36 | 0.00713 | -0.012 | -50.446
-3.5 | -0.302 | 0.00698 | -0.013 | -43.331
-3 | -0.244 | 0.00684 | -0.013 | -35.694
-2.5 | -0.185 | 0.00666 | -0.013 | -27.742
-2 | -0.125 | 0.00658 | -0.014 | -19.012
-1.5 | -0.065 | 0.00504 | -0.014 | -12.856
-1 | -0.004 | 0.005 | -0.015 | -0.853
-0.5 | 0.056 | 0.00495 | -0.015 | 11.396
0 | 0.117 | 0.00497 | -0.016 | 23.548
0.5 | 0.178 | 0.00474 | -0.016 | 37.472
1 | 0.238 | 0.00478 | -0.016 | 49.82
1.5 | 0.299 | 0.00459 | -0.017 | 65.066
2 | 0.359 | 0.00467 | -0.017 | 76.812
2.5 | 0.419 | 0.00483 | -0.018 | 86.764
3 | 0.479 | 0.0051 | -0.018 | 93.875
3.5 | 0.538 | 0.00537 | -0.018 | 100.165
4 | 0.596 | 0.0058 | -0.019 | 102.721
4.5 | 0.652 | 0.00693 | -0.019 | 94.175
5 | 0.708 | 0.00717 | -0.02 | 98.744
5.5 | 0.759 | 0.00744 | -0.02 | 102.11
6 | 0.808 | 0.00719 | -0.021 | 112.329
6.5 | 0.852 | 0.00751 | -0.021 | 113.348
7 | 0.891 | 0.00781 | -0.021 | 113.988
7.5 | 0.923 | 0.00826 | -0.022 | 111.776
8 | 0.949 | 0.0103 | -0.022 | 92.08
8.5 | 0.965 | 0.01097 | -0.023 | 87.987
9 | 0.972 | 0.01168 | -0.023 | 83.21
9.5 | 0.966 | 0.01261 | -0.023 | 76.629
10 | 0.947 | 0.01379 | -0.024 | 68.684
10.5 | 0.898 | 0.01631 | -0.024 | 55.058
11 | 0.815 | 0.02527 | -0.023 | 32.234
11.5 | 0.666 | 0.07393 | -0.013 | 9.012
12 | 0.608 | 0.07895 | -0.013 | 7.706
12.5 | 0.542 | 0.08563 | -0.013 | 6.334
13 | 0.471 | 0.09201 | -0.013 | 5.119
13.5 | 0.394 | 0.09986 | -0.013 | 3.95
14 | 0.312 | 0.10348 | -0.013 | 3.011

## 86. Re 6M Mach 0.25 (2)
BIGFOIL.COM POLAR EXPORT
NACA63-210 a=0.0
NACA63-210 a=0.0 |  |  |  | Cl Max: | 1.4618 | at alpha= | 12.5 | deg
XFOIL ncrit=9 |  |  |  | L/D Max: | 114.488 | at alpha= | 7.5 | deg
Re: | 6000000 |  |  | Cd Min: | 0.20091 | at alpha= | -16.5 | deg
Mach: | 0.25 |  |  | Cl=0 at alpha= | -1.0034 | deg
|  |  |  | @ Cl=0.1, Cd= | 0.0041325
|  |  |  | @ Cl=0.4, Cd= | 0.0044903
|  |  |  | @ Cl=0.6, Cd= | 0.0062614
alpha (deg) | Cl | Cd | Cm | Cl/Cd
-16.5 | -0.7274 | 0.20091 | 0.0564 | -3.6205
-16 | -0.7194 | 0.18876 | 0.0504 | -3.8112
-15.5 | -0.7031 | 0.18133 | 0.046 | -3.8775
-15 | -0.6902 | 0.17241 | 0.0412 | -4.0032
-14.5 | -0.7288 | 0.14693 | 0.0291 | -4.9602
-14 | -0.8724 | 0.10198 | 0.0013 | -8.5546
-13.5 | -0.9819 | 0.06597 | -0.0257 | -14.884
-13 | -1.0276 | 0.05153 | -0.0373 | -19.9418
-12.5 | -1.0858 | 0.0411 | -0.0407 | -26.4185
-12 | -1.1551 | 0.03195 | -0.0341 | -36.1534
-11.5 | -1.188 | 0.02064 | -0.029 | -57.5581
-11 | -1.1568 | 0.0168 | -0.0255 | -68.8571
-10.5 | -1.1139 | 0.01402 | -0.0227 | -79.4508
-10 | -1.0594 | 0.01279 | -0.0211 | -82.8303
-9.5 | -1.003 | 0.0118 | -0.0197 | -85
-9 | -0.9453 | 0.01104 | -0.0186 | -85.625
-8.5 | -0.8888 | 0.01002 | -0.0175 | -88.7026
-8 | -0.8299 | 0.00947 | -0.0168 | -87.6346
-7.5 | -0.771 | 0.00893 | -0.0162 | -86.3382
-7 | -0.7118 | 0.00851 | -0.0158 | -83.6428
-6.5 | -0.6535 | 0.00787 | -0.0153 | -83.0368
-6 | -0.5943 | 0.00747 | -0.015 | -79.5582
-5.5 | -0.5348 | 0.00715 | -0.0149 | -74.7972
-5 | -0.4753 | 0.00685 | -0.0148 | -69.3869
-4.5 | -0.4157 | 0.00663 | -0.0148 | -62.6998
-4 | -0.3564 | 0.0063 | -0.0148 | -56.5714
-3.5 | -0.2967 | 0.00611 | -0.015 | -48.5597
-3 | -0.237 | 0.00594 | -0.0152 | -39.899
-2.5 | -0.1774 | 0.00579 | -0.0155 | -30.639
-2 | -0.1178 | 0.00563 | -0.0158 | -20.9236
-1.5 | -0.0585 | 0.00539 | -0.0161 | -10.8534
-1 | 0.0004 | 0.00502 | -0.0165 | 0.079681
-0.5 | 0.0586 | 0.0044 | -0.017 | 13.3182
0 | 0.1174 | 0.00402 | -0.0175 | 29.204
0.5 | 0.1766 | 0.00382 | -0.0179 | 46.2304
1 | 0.2361 | 0.00379 | -0.0183 | 62.2955
1.5 | 0.2956 | 0.0039 | -0.0187 | 75.7949
2 | 0.3552 | 0.00404 | -0.0192 | 87.9208
2.5 | 0.4129 | 0.00462 | -0.0195 | 89.3723
3 | 0.4711 | 0.00508 | -0.0198 | 92.7362
3.5 | 0.5286 | 0.00565 | -0.02 | 93.5575
4 | 0.5863 | 0.00615 | -0.0201 | 95.3333
4.5 | 0.6441 | 0.00662 | -0.0202 | 97.2961
5 | 0.7025 | 0.00692 | -0.0202 | 101.5173
5.5 | 0.7608 | 0.00725 | -0.0202 | 104.9379
6 | 0.8189 | 0.00755 | -0.02 | 108.4636
6.5 | 0.8765 | 0.00789 | -0.0198 | 111.09
7 | 0.9328 | 0.00829 | -0.0192 | 112.5211
7.5 | 0.9846 | 0.0086 | -0.0174 | 114.4884
8 | 1.0457 | 0.00915 | -0.0178 | 114.2842
8.5 | 1.1022 | 0.00978 | -0.0172 | 112.6994
9 | 1.1583 | 0.01041 | -0.0164 | 111.268
9.5 | 1.2122 | 0.0113 | -0.0153 | 107.2743
10 | 1.2654 | 0.0122 | -0.014 | 103.7213
10.5 | 1.3172 | 0.01318 | -0.0124 | 99.9393
11 | 1.3665 | 0.01433 | -0.0104 | 95.3594
11.5 | 1.411 | 0.01579 | -0.0079 | 89.3604
12 | 1.4484 | 0.01763 | -0.0045 | 82.1554
12.5 | 1.4618 | 0.02051 | 0.0017 | 71.2725
13 | 1.4533 | 0.02366 | 0.0094 | 61.4243
13.5 | 1.4497 | 0.02764 | 0.0139 | 52.4493
14 | 1.4284 | 0.03397 | 0.0164 | 42.0489
14.5 | 1.4158 | 0.04054 | 0.0165 | 34.9235
15 | 1.3814 | 0.05057 | 0.0136 | 27.3166
15.5 | 1.3426 | 0.06294 | 0.0074 | 21.3314
16 | 1.3071 | 0.07689 | -0.001 | 16.9996
16.5 | 1.2674 | 0.09356 | -0.0118 | 13.5464
17 | 1.2195 | 0.11349 | -0.0246 | 10.7454
17.5 | 1.1582 | 0.13708 | -0.0394 | 8.4491

## 87. Re 6M Mach 0.50 (1)
BIGFOIL.COM POLAR EXPORT
NACA63-210 a=0.0
NACA63-210 a=0.0 |  |  |  | Cl Max: | 1.105 | at alpha= | 20 | deg
JavaFoil+Calcfoil stall+Eppler ext transition |  |  |  | L/D Max: | 105.074 | at alpha= | 5.5 | deg
Re: | 6000000 |  |  | Cd Min: | 0.00455 | at alpha= | -0.5 | deg
Mach: | 0.5 |  |  | Cl=0 at alpha= | -0.96323 | deg
|  |  |  | @ Cl=0.1, Cd= | 0.00455
|  |  |  | @ Cl=0.4, Cd= | 0.0048482
|  |  |  | @ Cl=0.6, Cd= | 0.0058027
alpha (deg) | Cl | Cd | Cm | Cl/Cd
-20 | -1.02 | 0.15239 | -0.001 | -6.695
-19.5 | -0.994 | 0.15075 | -0.001 | -6.594
-19 | -0.971 | 0.14438 | -0.001 | -6.726
-18.5 | -0.942 | 0.14082 | -0.001 | -6.693
-18 | -0.914 | 0.13505 | -0.002 | -6.768
-17.5 | -0.888 | 0.13029 | -0.002 | -6.812
-17 | -0.862 | 0.12632 | -0.002 | -6.82
-16.5 | -0.836 | 0.12512 | -0.002 | -6.683
-16 | -0.809 | 0.11973 | -0.002 | -6.753
-15.5 | -0.781 | 0.11324 | -0.002 | -6.894
-15 | -0.755 | 0.10501 | -0.003 | -7.188
-14.5 | -0.728 | 0.09808 | -0.003 | -7.427
-14 | -0.702 | 0.09081 | -0.003 | -7.736
-13.5 | -0.675 | 0.09805 | -0.003 | -6.88
-13 | -0.648 | 0.08927 | -0.003 | -7.261
-12.5 | -0.622 | 0.08224 | -0.004 | -7.564
-12 | -0.597 | 0.07475 | -0.004 | -7.989
-11.5 | -0.572 | 0.06939 | -0.004 | -8.238
-11 | -0.54 | 0.0802 | -0.004 | -6.735
-10.5 | -0.513 | 0.07141 | -0.004 | -7.19
-10 | -0.488 | 0.06317 | -0.004 | -7.721
-9.5 | -0.463 | 0.05752 | -0.005 | -8.041
-9 | -0.443 | 0.04804 | -0.006 | -9.222
-8.5 | -0.501 | 0.01089 | -0.01 | -46.047
-8 | -0.379 | 0.05499 | -0.005 | -6.885
-7.5 | -0.351 | 0.05532 | -0.004 | -6.349
-7 | -0.326 | 0.04494 | -0.006 | -7.255
-6.5 | -0.37 | 0.00884 | -0.011 | -41.884
-6 | -0.367 | 0.04192 | -0.005 | -8.744
-5.5 | -0.52 | 0.00804 | -0.012 | -64.65
-5 | -0.496 | 0.00777 | -0.013 | -63.873
-4.5 | -0.449 | 0.00743 | -0.013 | -60.417
-4 | -0.394 | 0.00715 | -0.014 | -55.111
-3.5 | -0.334 | 0.00686 | -0.014 | -48.689
-3 | -0.271 | 0.00667 | -0.015 | -40.596
-2.5 | -0.206 | 0.00648 | -0.015 | -31.743
-2 | -0.139 | 0.00636 | -0.016 | -21.932
-1.5 | -0.072 | 0.00626 | -0.016 | -11.56
-1 | -0.005 | 0.00487 | -0.016 | -0.981
-0.5 | 0.063 | 0.00455 | -0.017 | 13.871
0 | 0.131 | 0.00455 | -0.017 | 28.722
0.5 | 0.198 | 0.00458 | -0.018 | 43.301
1 | 0.266 | 0.00463 | -0.018 | 57.525
1.5 | 0.334 | 0.00473 | -0.019 | 70.58
2 | 0.401 | 0.00485 | -0.019 | 82.68
2.5 | 0.468 | 0.00509 | -0.02 | 91.843
3 | 0.534 | 0.00537 | -0.02 | 99.483
3.5 | 0.599 | 0.00578 | -0.021 | 103.577
4 | 0.662 | 0.00721 | -0.021 | 91.85
4.5 | 0.723 | 0.00702 | -0.022 | 102.883
5 | 0.779 | 0.00742 | -0.022 | 105.056
5.5 | 0.825 | 0.00786 | -0.023 | 105.074
6 | 0.857 | 0.00993 | -0.023 | 86.296
6.5 | 0.858 | 0.01076 | -0.023 | 79.734
7 | 0.772 | 0.01195 | -0.024 | 64.628
7.5 | 0.547 | 0.01353 | -0.024 | 40.431
8 | 0.584 | 0.0133 | -0.025 | 43.88
8.5 | 0.607 | 0.01536 | -0.025 | 39.534
9 | 0.531 | 0.0619 | -0.012 | 8.582
9.5 | 0.67 | 0.01621 | -0.026 | 41.335
10 | 0.691 | 0.01937 | -0.026 | 35.671
10.5 | 0.618 | 0.0654 | -0.016 | 9.443
11 | 0.636 | 0.07972 | -0.014 | 7.979
11.5 | 0.754 | 0.02993 | -0.026 | 25.19
12 | 0.695 | 0.07684 | -0.017 | 9.049
12.5 | 0.716 | 0.08692 | -0.016 | 8.243
13 | 0.742 | 0.09543 | -0.016 | 7.778
13.5 | 0.769 | 0.09077 | -0.016 | 8.467
14 | 0.793 | 0.09965 | -0.016 | 7.96
14.5 | 0.82 | 0.10782 | -0.017 | 7.607
15 | 0.85 | 0.11019 | -0.019 | 7.712
15.5 | 0.871 | 0.11574 | -0.018 | 7.53
16 | 0.897 | 0.12056 | -0.018 | 7.442
16.5 | 0.925 | 0.12505 | -0.019 | 7.396
17 | 0.955 | 0.12799 | -0.02 | 7.464
17.5 | 0.976 | 0.13114 | -0.02 | 7.44
18 | 1.001 | 0.13611 | -0.02 | 7.356
18.5 | 1.029 | 0.14099 | -0.021 | 7.302
19 | 1.06 | 0.1432 | -0.022 | 7.403
19.5 | 1.088 | 0.15011 | -0.023 | 7.251
20 | 1.105 | 0.15357 | -0.022 | 7.193

## 88. Re 6M Mach 0.50 (2)
BIGFOIL.COM POLAR EXPORT
NACA63-210 a=0.0
NACA63-210 a=0.0 |  |  |  | Cl Max: | 1.1034 | at alpha= | 7.5 | deg
XFOIL ncrit=9 |  |  |  | L/D Max: | 109.884 | at alpha= | 6 | deg
Re: | 6000000 |  |  | Cd Min: | 0.23167 | at alpha= | -17 | deg
Mach: | 0.5 |  |  | Cl=0 at alpha= | -1.0186 | deg
|  |  |  | @ Cl=0.1, Cd= | 0.0043465
|  |  |  | @ Cl=0.4, Cd= | 0.0041818
|  |  |  | @ Cl=0.6, Cd= | 0.006141
alpha (deg) | Cl | Cd | Cm | Cl/Cd
-17 | -0.7955 | 0.23167 | 0.0761 | -3.4338
-16.5 | -0.7738 | 0.22245 | 0.0707 | -3.4785
-16 | -0.7523 | 0.21351 | 0.0654 | -3.5235
-15.5 | -0.7317 | 0.2043 | 0.0601 | -3.5815
-15 | -0.7119 | 0.19456 | 0.0547 | -3.659
-14.5 | -0.6927 | 0.18514 | 0.0494 | -3.7415
-14 | -0.673 | 0.17634 | 0.0443 | -3.8165
-13.5 | -0.6536 | 0.16769 | 0.0393 | -3.8977
-13 | -0.6389 | 0.15742 | 0.0338 | -4.0586
-12.5 | -0.6246 | 0.14757 | 0.0284 | -4.2326
-12 | -0.6107 | 0.13811 | 0.0233 | -4.4218
-11.5 | -0.6025 | 0.12769 | 0.0175 | -4.7185
-10 | -0.5813 | 0.09825 | 0.0004 | -5.9165
-9.5 | -0.5823 | 0.0883 | -0.0053 | -6.5946
-9 | -0.5892 | 0.07758 | -0.012 | -7.5947
-8.5 | -0.605 | 0.06545 | -0.0208 | -9.2437
-8 | -0.6241 | 0.05286 | -0.0331 | -11.8067
-7.5 | -0.6596 | 0.04547 | -0.034 | -14.5063
-7 | -0.6774 | 0.03641 | -0.0337 | -18.6048
-6.5 | -0.6667 | 0.02838 | -0.0319 | -23.4919
-6 | -0.6485 | 0.01885 | -0.0289 | -34.4032
-5.5 | -0.6134 | 0.01057 | -0.0252 | -58.0322
-5 | -0.5486 | 0.0086 | -0.0226 | -63.7907
-4.5 | -0.4801 | 0.00757 | -0.0209 | -63.4214
-4 | -0.4103 | 0.00698 | -0.0197 | -58.7822
-3 | -0.2712 | 0.00621 | -0.0185 | -43.6715
-2.5 | -0.202 | 0.00599 | -0.0183 | -33.7229
-2 | -0.1332 | 0.00582 | -0.0184 | -22.8866
-1.5 | -0.0649 | 0.00563 | -0.0185 | -11.5275
-1 | 0.0025 | 0.00528 | -0.0188 | 0.47348
-0.5 | 0.0684 | 0.00456 | -0.0193 | 15
0 | 0.135 | 0.00411 | -0.0198 | 32.8467
0.5 | 0.2024 | 0.00388 | -0.0202 | 52.1649
1 | 0.2704 | 0.00389 | -0.0207 | 69.5116
1.5 | 0.3387 | 0.00402 | -0.0211 | 84.2537
2 | 0.4069 | 0.0042 | -0.0214 | 96.881
2.5 | 0.4725 | 0.00489 | -0.0215 | 96.6258
3 | 0.5388 | 0.00546 | -0.0215 | 98.6813
3.5 | 0.6044 | 0.00619 | -0.0212 | 97.6414
4 | 0.6709 | 0.0068 | -0.0207 | 98.6618
4.5 | 0.7394 | 0.0072 | -0.0201 | 102.6944
5 | 0.8085 | 0.00761 | -0.0192 | 106.2418
5.5 | 0.8776 | 0.0081 | -0.0178 | 108.3457
6 | 0.9472 | 0.00862 | -0.0161 | 109.884
6.5 | 1.0146 | 0.00945 | -0.0135 | 107.3651
7 | 1.074 | 0.01097 | -0.0091 | 97.9034
7.5 | 1.1034 | 0.01473 | -0.0016 | 74.9084
8 | 1.0943 | 0.02161 | 0.0074 | 50.6386
8.5 | 1.0613 | 0.02734 | 0.0164 | 38.8186
9 | 1.0291 | 0.03469 | 0.0193 | 29.6656
9.5 | 0.9953 | 0.04393 | 0.0172 | 22.6565
10 | 0.9646 | 0.05479 | 0.0113 | 17.6054
10.5 | 0.9354 | 0.06775 | 0.0021 | 13.8066
11 | 0.912 | 0.08241 | -0.0086 | 11.0666
11.5 | 0.8942 | 0.0978 | -0.0181 | 9.1431
12 | 0.8808 | 0.11173 | -0.0268 | 7.8833
12.5 | 0.8705 | 0.12545 | -0.0353 | 6.939

## 89. Re 7M Mach 0.00 (1)
BIGFOIL.COM POLAR EXPORT
NACA63-210 a=0.0
NACA63-210 a=0.0 |  |  |  | Cl Max: | 1.024 | at alpha= | 10 | deg
JavaFoil+Calcfoil stall+Eppler ext transition |  |  |  | L/D Max: | 118.998 | at alpha= | 7.5 | deg
Re: | 7000000 |  |  | Cd Min: | 0.00467 | at alpha= | 2 | deg
Mach: | 0 |  |  | Cl=0 at alpha= | -0.9661 | deg
|  |  |  | @ Cl=0.1, Cd= | 0.0049378
|  |  |  | @ Cl=0.4, Cd= | 0.0048583
|  |  |  | @ Cl=0.6, Cd= | 0.0061179
alpha (deg) | Cl | Cd | Cm | Cl/Cd
-14.5 | -0.524 | 0.10101 | -0.002 | -5.183
-14 | -0.546 | 0.09854 | -0.002 | -5.539
-13.5 | -0.567 | 0.09268 | -0.002 | -6.119
-13 | -0.587 | 0.08779 | -0.003 | -6.688
-12.5 | -0.605 | 0.0821 | -0.003 | -7.375
-12 | -0.621 | 0.07729 | -0.003 | -8.038
-11.5 | -0.631 | 0.07226 | -0.003 | -8.73
-11 | -0.637 | 0.06574 | -0.004 | -9.682
-10.5 | -0.637 | 0.06095 | -0.004 | -10.458
-10 | -0.642 | 0.05208 | -0.005 | -12.328
-9.5 | -0.769 | 0.00966 | -0.008 | -79.581
-9 | -0.754 | 0.00953 | -0.008 | -79.066
-8.5 | -0.733 | 0.00919 | -0.008 | -79.708
-8 | -0.707 | 0.00883 | -0.009 | -79.974
-7.5 | -0.675 | 0.00845 | -0.009 | -79.979
-7 | -0.64 | 0.00818 | -0.01 | -78.211
-6.5 | -0.599 | 0.00792 | -0.01 | -75.656
-6 | -0.555 | 0.00765 | -0.01 | -72.616
-5.5 | -0.508 | 0.00744 | -0.011 | -68.343
-5 | -0.458 | 0.00729 | -0.011 | -62.806
-4.5 | -0.404 | 0.00707 | -0.011 | -57.131
-4 | -0.349 | 0.00692 | -0.012 | -50.468
-3.5 | -0.294 | 0.00675 | -0.012 | -43.484
-3 | -0.237 | 0.00664 | -0.013 | -35.667
-2.5 | -0.179 | 0.00649 | -0.013 | -27.606
-2 | -0.121 | 0.00641 | -0.013 | -18.897
-1.5 | -0.063 | 0.005 | -0.014 | -12.561
-1 | -0.004 | 0.00493 | -0.014 | -0.838
-0.5 | 0.055 | 0.00493 | -0.015 | 11.093
0 | 0.113 | 0.00494 | -0.015 | 22.965
0.5 | 0.172 | 0.00497 | -0.015 | 34.658
1 | 0.231 | 0.00472 | -0.016 | 48.92
1.5 | 0.289 | 0.00475 | -0.016 | 60.856
2 | 0.348 | 0.00467 | -0.017 | 74.448
2.5 | 0.406 | 0.00488 | -0.017 | 83.142
3 | 0.464 | 0.00507 | -0.017 | 91.469
3.5 | 0.521 | 0.00549 | -0.018 | 94.841
4 | 0.577 | 0.00574 | -0.018 | 100.569
4.5 | 0.633 | 0.00666 | -0.019 | 95.054
5 | 0.687 | 0.00684 | -0.019 | 100.435
5.5 | 0.739 | 0.00714 | -0.02 | 103.476
6 | 0.788 | 0.00731 | -0.02 | 107.71
6.5 | 0.833 | 0.00716 | -0.02 | 116.424
7 | 0.876 | 0.00741 | -0.021 | 118.204
7.5 | 0.914 | 0.00768 | -0.021 | 118.998
8 | 0.947 | 0.00811 | -0.022 | 116.82
8.5 | 0.976 | 0.01005 | -0.022 | 97.176
9 | 0.999 | 0.01047 | -0.022 | 95.448
9.5 | 1.015 | 0.01113 | -0.023 | 91.224
10 | 1.024 | 0.01174 | -0.023 | 87.187
10.5 | 1.017 | 0.01261 | -0.023 | 80.706
11 | 1.003 | 0.01362 | -0.024 | 73.693
11.5 | 0.98 | 0.01513 | -0.024 | 64.747
12 | 0.948 | 0.01746 | -0.024 | 54.295
12.5 | 0.902 | 0.02287 | -0.024 | 39.429
13 | 0.786 | 0.06198 | -0.019 | 12.688
13.5 | 0.743 | 0.07542 | -0.018 | 9.854
14 | 0.704 | 0.08788 | -0.016 | 8.006
14.5 | 0.67 | 0.09585 | -0.015 | 6.99
15 | 0.635 | 0.10643 | -0.014 | 5.971

## 90. Re 7M Mach 0.00 (2)
BIGFOIL.COM POLAR EXPORT
NACA63-210 a=0.0
NACA63-210 a=0.0 |  |  |  | Cl Max: | 1.6951 | at alpha= | 18 | deg
XFOIL ncrit=9 |  |  |  | L/D Max: | 120.204 | at alpha= | 8 | deg
Re: | 7000000 |  |  | Cd Min: | 0.06865 | at alpha= | -19.5 | deg
Mach: | 0 |  |  | Cl=0 at alpha= | -1 | deg
|  |  |  | @ Cl=0.1, Cd= | 0.0041165
|  |  |  | @ Cl=0.4, Cd= | 0.0046289
|  |  |  | @ Cl=0.6, Cd= | 0.0061692
alpha (deg) | Cl | Cd | Cm | Cl/Cd
-19.5 | -1.4379 | 0.06865 | -0.0216 | -20.9454
-19 | -1.5176 | 0.04919 | -0.0344 | -30.8518
-18.5 | -1.5579 | 0.03891 | -0.0385 | -40.0386
-18 | -1.5682 | 0.03347 | -0.0386 | -46.8539
-17.5 | -1.5797 | 0.02896 | -0.0365 | -54.5477
-17 | -1.5888 | 0.02569 | -0.0317 | -61.8451
-16.5 | -1.5846 | 0.02365 | -0.0259 | -67.0021
-16 | -1.5601 | 0.02163 | -0.023 | -72.1267
-15.5 | -1.5277 | 0.01988 | -0.0209 | -76.8461
-15 | -1.49 | 0.0184 | -0.0193 | -80.9783
-14.5 | -1.4481 | 0.01715 | -0.018 | -84.4373
-14 | -1.4035 | 0.01607 | -0.0171 | -87.3367
-13.5 | -1.357 | 0.01511 | -0.0163 | -89.8081
-13 | -1.3094 | 0.01416 | -0.0157 | -92.4718
-12.5 | -1.2618 | 0.01305 | -0.015 | -96.6897
-12 | -1.2123 | 0.01216 | -0.0145 | -99.6957
-11.5 | -1.1639 | 0.01158 | -0.0135 | -100.5095
-11 | -1.1135 | 0.01107 | -0.0129 | -100.5872
-10.5 | -1.0612 | 0.0106 | -0.0126 | -100.1132
-10 | -1.0079 | 0.01017 | -0.0125 | -99.1052
-9.5 | -0.9554 | 0.00947 | -0.0122 | -100.887
-9 | -0.9016 | 0.00897 | -0.0121 | -100.5128
-8.5 | -0.847 | 0.00859 | -0.0122 | -98.603
-8 | -0.7919 | 0.00826 | -0.0122 | -95.8717
-7.5 | -0.7364 | 0.00799 | -0.0124 | -92.1652
-7 | -0.6809 | 0.00764 | -0.0125 | -89.123
-6.5 | -0.6255 | 0.00722 | -0.0126 | -86.6343
-6 | -0.5695 | 0.00693 | -0.0127 | -82.1789
-5.5 | -0.5131 | 0.00669 | -0.013 | -76.6966
-5 | -0.4564 | 0.00649 | -0.0132 | -70.3236
-4.5 | -0.3997 | 0.00627 | -0.0135 | -63.748
-4 | -0.3429 | 0.00605 | -0.0137 | -56.6777
-3.5 | -0.2858 | 0.00589 | -0.014 | -48.5229
-3 | -0.2286 | 0.00574 | -0.0144 | -39.8258
-2.5 | -0.1713 | 0.0056 | -0.0147 | -30.5893
-2 | -0.114 | 0.00546 | -0.0151 | -20.8791
-1.5 | -0.057 | 0.00526 | -0.0154 | -10.8365
-1 | 0 | 0.00495 | -0.0158 | 0
-0.5 | 0.0564 | 0.00444 | -0.0163 | 12.7027
0 | 0.113 | 0.00402 | -0.0168 | 28.1095
0.5 | 0.17 | 0.00383 | -0.0173 | 44.3864
1 | 0.2272 | 0.00376 | -0.0177 | 60.4255
1.5 | 0.2845 | 0.00384 | -0.0182 | 74.0885
2 | 0.3416 | 0.00403 | -0.0186 | 84.7643
2.5 | 0.3972 | 0.00461 | -0.019 | 86.1605
3 | 0.4534 | 0.00499 | -0.0193 | 90.8617
3.5 | 0.509 | 0.00549 | -0.0196 | 92.714
4.5 | 0.6202 | 0.00632 | -0.0201 | 98.1329
5 | 0.676 | 0.00661 | -0.0204 | 102.2693
5.5 | 0.7317 | 0.00688 | -0.0206 | 106.3517
6 | 0.7872 | 0.00713 | -0.0208 | 110.4067
6.5 | 0.842 | 0.00745 | -0.0208 | 113.0201
7 | 0.8964 | 0.00774 | -0.0209 | 115.814
7.5 | 0.9488 | 0.00808 | -0.0205 | 117.4257
8 | 1.0025 | 0.00834 | -0.0203 | 120.2038
8.5 | 1.056 | 0.00883 | -0.0204 | 119.5923
9 | 1.1091 | 0.00934 | -0.0203 | 118.7473
9.5 | 1.1619 | 0.00982 | -0.0203 | 118.3198
10 | 1.2135 | 0.0104 | -0.0201 | 116.6827
10.5 | 1.2636 | 0.01114 | -0.0197 | 113.4291
11 | 1.314 | 0.01174 | -0.0193 | 111.925
11.5 | 1.3632 | 0.0124 | -0.0189 | 109.9355
12 | 1.4108 | 0.01317 | -0.0182 | 107.1222
12.5 | 1.4562 | 0.01406 | -0.0173 | 103.5704
13 | 1.4996 | 0.01504 | -0.0161 | 99.7074
13.5 | 1.5392 | 0.01623 | -0.0145 | 94.8367
14 | 1.577 | 0.01737 | -0.0126 | 90.7887
14.5 | 1.6113 | 0.01853 | -0.0104 | 86.9563
15 | 1.6335 | 0.0197 | -0.0061 | 82.9188
15.5 | 1.645 | 0.02132 | -0.0011 | 77.1576
16 | 1.6631 | 0.02303 | 0.002 | 72.2145
16.5 | 1.6757 | 0.02546 | 0.0048 | 65.817
17 | 1.6847 | 0.02851 | 0.0069 | 59.0915
17.5 | 1.694 | 0.03188 | 0.0082 | 53.1368
18 | 1.6951 | 0.03636 | 0.0089 | 46.6199
18.5 | 1.6934 | 0.04156 | 0.0087 | 40.7459
19 | 1.685 | 0.048 | 0.0074 | 35.1042
19.5 | 1.6655 | 0.05665 | 0.0045 | 29.3998
20 | 1.6513 | 0.0654 | 0.0007 | 25.2492

## 91. Re 7M Mach 0.10 (1)
BIGFOIL.COM POLAR EXPORT
NACA63-210 a=0.0
NACA63-210 a=0.0 |  |  |  | Cl Max: | 1.016 | at alpha= | 10 | deg
JavaFoil+Calcfoil stall+Eppler ext transition |  |  |  | L/D Max: | 118.606 | at alpha= | 7 | deg
Re: | 7000000 |  |  | Cd Min: | 0.00459 | at alpha= | 1.5 | deg
Mach: | 0.1 |  |  | Cl=0 at alpha= | -0.9661 | deg
|  |  |  | @ Cl=0.1, Cd= | 0.0049324
|  |  |  | @ Cl=0.4, Cd= | 0.004847
|  |  |  | @ Cl=0.6, Cd= | 0.10677
alpha (deg) | Cl | Cd | Cm | Cl/Cd
-14.5 | -0.484 | 0.10547 | -0.002 | -4.591
-14 | -0.51 | 0.09781 | -0.002 | -5.215
-13.5 | -0.535 | 0.09334 | -0.002 | -5.732
-13 | -0.559 | 0.08857 | -0.003 | -6.308
-12.5 | -0.58 | 0.08493 | -0.003 | -6.832
-12 | -0.6 | 0.07843 | -0.003 | -7.651
-11.5 | -0.613 | 0.07322 | -0.003 | -8.374
-11 | -0.621 | 0.06673 | -0.004 | -9.308
-10.5 | -0.625 | 0.06236 | -0.004 | -10.016
-10 | -0.627 | 0.05619 | -0.004 | -11.155
-9.5 | -0.757 | 0.01023 | -0.008 | -74.029
-9 | -0.748 | 0.00919 | -0.008 | -81.405
-8.5 | -0.729 | 0.00927 | -0.009 | -78.686
-8 | -0.705 | 0.00888 | -0.009 | -79.377
-7.5 | -0.675 | 0.00851 | -0.009 | -79.365
-7 | -0.64 | 0.00821 | -0.01 | -77.99
-6.5 | -0.601 | 0.00792 | -0.01 | -75.864
-6 | -0.557 | 0.00772 | -0.01 | -72.154
-5.5 | -0.51 | 0.00747 | -0.011 | -68.29
-5 | -0.459 | 0.00729 | -0.011 | -63.05
-4.5 | -0.406 | 0.0071 | -0.012 | -57.154
-4 | -0.351 | 0.00692 | -0.012 | -50.699
-3.5 | -0.295 | 0.00678 | -0.012 | -43.516
-3 | -0.238 | 0.00665 | -0.013 | -35.788
-2.5 | -0.18 | 0.00651 | -0.013 | -27.649
-2 | -0.122 | 0.00642 | -0.013 | -18.975
-1.5 | -0.063 | 0.00499 | -0.014 | -12.64
-1 | -0.004 | 0.00494 | -0.014 | -0.842
-0.5 | 0.055 | 0.00494 | -0.015 | 11.131
0 | 0.114 | 0.00493 | -0.015 | 23.141
0.5 | 0.173 | 0.00496 | -0.016 | 34.908
1 | 0.232 | 0.00474 | -0.016 | 48.937
1.5 | 0.291 | 0.00459 | -0.016 | 63.293
2 | 0.349 | 0.0047 | -0.017 | 74.412
2.5 | 0.408 | 0.00487 | -0.017 | 83.767
3 | 0.466 | 0.00506 | -0.018 | 92.143
3.5 | 0.523 | 0.00535 | -0.018 | 97.794
4 | 0.58 | 0.00578 | -0.018 | 100.366
4.5 | 0.636 | 0.00669 | -0.019 | 94.98
5 | 0.69 | 0.00688 | -0.019 | 100.283
5.5 | 0.742 | 0.00713 | -0.02 | 104.058
6 | 0.791 | 0.00737 | -0.02 | 107.349
6.5 | 0.837 | 0.00717 | -0.021 | 116.609
7 | 0.878 | 0.00741 | -0.021 | 118.606
7.5 | 0.916 | 0.00777 | -0.021 | 117.821
8 | 0.948 | 0.00812 | -0.022 | 116.803
8.5 | 0.976 | 0.01006 | -0.022 | 96.992
9 | 0.997 | 0.01057 | -0.023 | 94.274
9.5 | 1.011 | 0.01126 | -0.023 | 89.794
10 | 1.016 | 0.012 | -0.023 | 84.649
10.5 | 1.006 | 0.01289 | -0.024 | 78.058
11 | 0.987 | 0.01397 | -0.024 | 70.672
11.5 | 0.958 | 0.01577 | -0.024 | 60.737
12 | 0.918 | 0.019 | -0.024 | 48.32
12.5 | 0.852 | 0.02976 | -0.023 | 28.635
13 | 0.736 | 0.07651 | -0.016 | 9.617
13.5 | 0.696 | 0.08809 | -0.015 | 7.896
14 | 0.663 | 0.0928 | -0.015 | 7.141
14.5 | 0.63 | 0.09563 | -0.016 | 6.587
15 | 0.591 | 0.10677 | -0.014 | 5.537

## 92. Re 7M Mach 0.10 (2)
BIGFOIL.COM POLAR EXPORT
NACA63-210 a=0.0
NACA63-210 a=0.0 |  |  |  | Cl Max: | 1.6666 | at alpha= | 17 | deg
XFOIL ncrit=9 |  |  |  | L/D Max: | 119.881 | at alpha= | 8 | deg
Re: | 7000000 |  |  | Cd Min: | 0.08227 | at alpha= | 20 | deg
Mach: | 0.1 |  |  | Cl=0 at alpha= | -1 | deg
|  |  |  | @ Cl=0.1, Cd= | 0.0041235
|  |  |  | @ Cl=0.4, Cd= | 0.0045209
|  |  |  | @ Cl=0.6, Cd= | 0.006164
alpha (deg) | Cl | Cd | Cm | Cl/Cd
-18.5 | -1.4191 | 0.06055 | -0.0292 | -23.4368
-18 | -1.4616 | 0.04762 | -0.0374 | -30.693
-17.5 | -1.4969 | 0.03822 | -0.041 | -39.1654
-17 | -1.5227 | 0.03171 | -0.0403 | -48.0196
-16.5 | -1.5338 | 0.02779 | -0.0367 | -55.1925
-16 | -1.5419 | 0.02515 | -0.0299 | -61.3082
-15.5 | -1.5226 | 0.02263 | -0.0263 | -67.2824
-15 | -1.4934 | 0.0204 | -0.0236 | -73.2059
-14.5 | -1.4558 | 0.01866 | -0.0217 | -78.0171
-14 | -1.4137 | 0.0172 | -0.0202 | -82.1919
-13.5 | -1.3684 | 0.01595 | -0.019 | -85.7931
-13 | -1.3204 | 0.01493 | -0.0181 | -88.4394
-12.5 | -1.271 | 0.01398 | -0.0173 | -90.9156
-12 | -1.2225 | 0.01275 | -0.0164 | -95.8824
-11.5 | -1.1743 | 0.01197 | -0.0151 | -98.1036
-11 | -1.1236 | 0.01135 | -0.0143 | -98.9956
-10.5 | -1.0707 | 0.01081 | -0.0138 | -99.0472
-10 | -1.0167 | 0.01034 | -0.0135 | -98.3269
-9.5 | -0.9631 | 0.00972 | -0.0132 | -99.0844
-9 | -0.909 | 0.00912 | -0.0129 | -99.6711
-8.5 | -0.8538 | 0.0087 | -0.0128 | -98.1379
-8 | -0.7981 | 0.00834 | -0.0128 | -95.6954
-7.5 | -0.742 | 0.00805 | -0.0129 | -92.1739
-7 | -0.6856 | 0.00778 | -0.013 | -88.1234
-6.5 | -0.63 | 0.00728 | -0.0129 | -86.5385
-6 | -0.5734 | 0.00697 | -0.013 | -82.2669
-5.5 | -0.5166 | 0.00672 | -0.0132 | -76.875
-5 | -0.4594 | 0.00651 | -0.0134 | -70.5684
-4.5 | -0.4023 | 0.00629 | -0.0137 | -63.9587
-4 | -0.345 | 0.00606 | -0.0139 | -56.9307
-3 | -0.23 | 0.00575 | -0.0145 | -40
-2.5 | -0.1723 | 0.00561 | -0.0148 | -30.713
-2 | -0.1147 | 0.00547 | -0.0152 | -20.9689
-1.5 | -0.0572 | 0.00527 | -0.0155 | -10.8539
-1 | 0 | 0.00496 | -0.0159 | 0
-0.5 | 0.0568 | 0.00445 | -0.0164 | 12.764
0 | 0.1137 | 0.00402 | -0.0169 | 28.2836
0.5 | 0.1711 | 0.00383 | -0.0174 | 44.6736
1 | 0.2286 | 0.00376 | -0.0178 | 60.7979
1.5 | 0.2862 | 0.00385 | -0.0183 | 74.3377
2 | 0.3437 | 0.00403 | -0.0187 | 85.2854
3 | 0.4561 | 0.00501 | -0.0194 | 91.0379
3.5 | 0.512 | 0.00551 | -0.0197 | 92.922
4 | 0.5681 | 0.00593 | -0.02 | 95.801
4.5 | 0.624 | 0.00634 | -0.0202 | 98.4227
5 | 0.6802 | 0.00664 | -0.0204 | 102.4398
5.5 | 0.7363 | 0.00691 | -0.0206 | 106.5557
6 | 0.7923 | 0.00717 | -0.0207 | 110.5021
6.5 | 0.8476 | 0.00749 | -0.0207 | 113.1642
7 | 0.9024 | 0.00779 | -0.0207 | 115.8408
7.5 | 0.9554 | 0.00813 | -0.0203 | 117.5154
8 | 1.0094 | 0.00842 | -0.02 | 119.8812
8.5 | 1.0633 | 0.00893 | -0.0199 | 119.0705
9.5 | 1.1703 | 0.00995 | -0.0197 | 117.6181
10 | 1.2221 | 0.0106 | -0.0193 | 115.2925
10.5 | 1.273 | 0.0113 | -0.0188 | 112.6549
11 | 1.3238 | 0.01195 | -0.0183 | 110.7782
11.5 | 1.3729 | 0.0127 | -0.0176 | 108.1024
12 | 1.4204 | 0.01356 | -0.0167 | 104.7493
12.5 | 1.4653 | 0.01455 | -0.0155 | 100.7079
13 | 1.5073 | 0.0157 | -0.0139 | 96.0064
14 | 1.5843 | 0.01802 | -0.0098 | 87.919
14.5 | 1.6133 | 0.01931 | -0.0065 | 83.5474
15 | 1.6254 | 0.02075 | -0.0008 | 78.3325
15.5 | 1.637 | 0.02283 | 0.0034 | 71.7039
16 | 1.6522 | 0.02509 | 0.0062 | 65.8509
16.5 | 1.6617 | 0.02814 | 0.0086 | 59.0512
17 | 1.6666 | 0.03196 | 0.0103 | 52.1464
17.5 | 1.6651 | 0.03683 | 0.0109 | 45.2104
18 | 1.6587 | 0.0427 | 0.0105 | 38.8454
18.5 | 1.6486 | 0.04961 | 0.009 | 33.2312
19 | 1.6313 | 0.05825 | 0.0058 | 28.0052
19.5 | 1.6008 | 0.0698 | 0.0003 | 22.9341
20 | 1.5716 | 0.08227 | -0.0066 | 19.103

## 93. Re 7M Mach 0.25 (1)
BIGFOIL.COM POLAR EXPORT
NACA63-210 a=0.0
NACA63-210 a=0.0 |  |  |  | Cl Max: | 0.973 | at alpha= | 9 | deg
JavaFoil+Calcfoil stall+Eppler ext transition |  |  |  | L/D Max: | 116.736 | at alpha= | 7 | deg
Re: | 7000000 |  |  | Cd Min: | 0.00461 | at alpha= | 1.5 | deg
Mach: | 0.25 |  |  | Cl=0 at alpha= | -0.96667 | deg
|  |  |  | @ Cl=0.1, Cd= | 0.0049356
|  |  |  | @ Cl=0.4, Cd= | 0.10343
|  |  |  | @ Cl=0.6, Cd= | 0.10343
alpha (deg) | Cl | Cd | Cm | Cl/Cd
-13 | -0.292 | 0.09164 | -0.003 | -3.185
-12.5 | -0.355 | 0.08564 | -0.003 | -4.145
-12 | -0.412 | 0.08115 | -0.003 | -5.078
-11.5 | -0.458 | 0.07778 | -0.003 | -5.888
-11 | -0.493 | 0.07334 | -0.003 | -6.719
-10.5 | -0.522 | 0.06709 | -0.003 | -7.776
-10 | -0.543 | 0.06275 | -0.004 | -8.657
-9.5 | -0.557 | 0.05847 | -0.004 | -9.534
-9 | -0.564 | 0.05555 | -0.004 | -10.15
-8.5 | -0.565 | 0.05038 | -0.005 | -11.211
-8 | -0.686 | 0.00887 | -0.009 | -77.383
-7.5 | -0.667 | 0.00891 | -0.01 | -74.854
-7 | -0.64 | 0.00845 | -0.01 | -75.666
-6.5 | -0.605 | 0.00818 | -0.01 | -73.952
-6 | -0.565 | 0.00788 | -0.011 | -71.684
-5.5 | -0.519 | 0.00764 | -0.011 | -67.991
-5 | -0.469 | 0.00743 | -0.011 | -63.138
-4.5 | -0.415 | 0.0072 | -0.012 | -57.662
-4 | -0.36 | 0.00701 | -0.012 | -51.276
-3.5 | -0.302 | 0.00683 | -0.013 | -44.253
-3 | -0.244 | 0.00672 | -0.013 | -36.301
-2.5 | -0.185 | 0.00656 | -0.013 | -28.204
-2 | -0.125 | 0.00648 | -0.014 | -19.309
-1.5 | -0.065 | 0.00503 | -0.014 | -12.896
-1 | -0.004 | 0.00498 | -0.015 | -0.858
-0.5 | 0.056 | 0.00495 | -0.015 | 11.403
0 | 0.117 | 0.00493 | -0.016 | 23.736
0.5 | 0.178 | 0.00471 | -0.016 | 37.72
1 | 0.238 | 0.00476 | -0.016 | 50.025
1.5 | 0.299 | 0.00461 | -0.017 | 64.759
2 | 0.359 | 0.00473 | -0.017 | 75.969
2.5 | 0.419 | 0.00493 | -0.018 | 85.004
3 | 0.479 | 0.00512 | -0.018 | 93.548
3.5 | 0.538 | 0.00543 | -0.018 | 98.961
4 | 0.596 | 0.00589 | -0.019 | 101.085
4.5 | 0.652 | 0.00681 | -0.019 | 95.736
5 | 0.708 | 0.00704 | -0.02 | 100.548
5.5 | 0.76 | 0.0073 | -0.02 | 104.002
6 | 0.808 | 0.00757 | -0.021 | 106.769
6.5 | 0.852 | 0.00734 | -0.021 | 116.015
7 | 0.891 | 0.00763 | -0.021 | 116.736
7.5 | 0.923 | 0.00805 | -0.022 | 114.65
8 | 0.949 | 0.01007 | -0.022 | 94.242
8.5 | 0.966 | 0.01065 | -0.023 | 90.704
9 | 0.973 | 0.01134 | -0.023 | 85.785
9.5 | 0.968 | 0.01225 | -0.023 | 79.061
10 | 0.949 | 0.01333 | -0.024 | 71.223
10.5 | 0.903 | 0.01526 | -0.024 | 59.205
11 | 0.816 | 0.02458 | -0.023 | 33.208
11.5 | 0.681 | 0.06373 | -0.017 | 10.682
12 | 0.61 | 0.07691 | -0.014 | 7.935
12.5 | 0.543 | 0.08513 | -0.013 | 6.375
13 | 0.471 | 0.09109 | -0.013 | 5.173
13.5 | 0.395 | 0.09809 | -0.013 | 4.023
14 | 0.312 | 0.10343 | -0.013 | 3.014

## 94. Re 7M Mach 0.25 (2)
BIGFOIL.COM POLAR EXPORT
NACA63-210 a=0.0
NACA63-210 a=0.0 |  |  |  | Cl Max: | 1.4857 | at alpha= | 13 | deg
XFOIL ncrit=9 |  |  |  | L/D Max: | 117.708 | at alpha= | 8 | deg
Re: | 7000000 |  |  | Cd Min: | 0.2096 | at alpha= | -17 | deg
Mach: | 0.25 |  |  | Cl=0 at alpha= | -1.0034 | deg
|  |  |  | @ Cl=0.1, Cd= | 0.0041689
|  |  |  | @ Cl=0.4, Cd= | 0.0045325
|  |  |  | @ Cl=0.6, Cd= | 0.0061385
alpha (deg) | Cl | Cd | Cm | Cl/Cd
-17 | -0.7432 | 0.2096 | 0.0612 | -3.5458
-16 | -0.7225 | 0.18732 | 0.0499 | -3.857
-15.5 | -0.7071 | 0.17952 | 0.0454 | -3.9388
-15 | -0.701 | 0.16807 | 0.0396 | -4.1709
-14.5 | -0.8287 | 0.12096 | 0.0137 | -6.851
-14 | -1.0196 | 0.06779 | -0.0247 | -15.0406
-13.5 | -1.051 | 0.05435 | -0.0359 | -19.3376
-13 | -1.1072 | 0.04266 | -0.0423 | -25.9541
-12.5 | -1.1669 | 0.03533 | -0.0378 | -33.0286
-12 | -1.2237 | 0.02392 | -0.0316 | -51.158
-11.5 | -1.207 | 0.01815 | -0.0278 | -66.5014
-11 | -1.1679 | 0.01545 | -0.0244 | -75.5922
-10.5 | -1.1197 | 0.01323 | -0.0221 | -84.6334
-10 | -1.0647 | 0.012 | -0.0205 | -88.725
-9.5 | -1.0073 | 0.01113 | -0.0193 | -90.5031
-9 | -0.949 | 0.01042 | -0.0182 | -91.0749
-8.5 | -0.8916 | 0.00955 | -0.0172 | -93.3613
-8 | -0.8326 | 0.009 | -0.0165 | -92.5111
-7 | -0.7138 | 0.00812 | -0.0155 | -87.9064
-6.5 | -0.6544 | 0.00772 | -0.0152 | -84.7668
-6 | -0.5955 | 0.00722 | -0.0148 | -82.4792
-5.5 | -0.5359 | 0.00691 | -0.0147 | -77.5543
-5 | -0.4763 | 0.00663 | -0.0147 | -71.8401
-4.5 | -0.4165 | 0.00642 | -0.0147 | -64.8754
-4 | -0.357 | 0.00615 | -0.0148 | -58.0488
-3.5 | -0.2973 | 0.00595 | -0.0149 | -49.9664
-3 | -0.2375 | 0.00581 | -0.0152 | -40.8778
-2.5 | -0.1778 | 0.00565 | -0.0154 | -31.469
-2 | -0.1181 | 0.00551 | -0.0157 | -21.4338
-1.5 | -0.0587 | 0.00532 | -0.0161 | -11.0338
-1 | 0.0004 | 0.00501 | -0.0164 | 0.07984
-0.5 | 0.0589 | 0.00447 | -0.0169 | 13.1767
0 | 0.1176 | 0.00404 | -0.0174 | 29.1089
0.5 | 0.1768 | 0.00383 | -0.0179 | 46.1619
1 | 0.2362 | 0.00377 | -0.0184 | 62.6525
1.5 | 0.2957 | 0.00387 | -0.0188 | 76.4083
2 | 0.3551 | 0.00405 | -0.0192 | 87.679
2.5 | 0.4128 | 0.00467 | -0.0195 | 88.394
3 | 0.4712 | 0.00509 | -0.0199 | 92.5737
4 | 0.5869 | 0.00606 | -0.0202 | 96.8482
5 | 0.7037 | 0.00676 | -0.0204 | 104.0976
5.5 | 0.7621 | 0.00707 | -0.0204 | 107.7935
6 | 0.8204 | 0.00739 | -0.0203 | 111.0149
6.5 | 0.8785 | 0.00771 | -0.0201 | 113.9429
7 | 0.9356 | 0.00812 | -0.0197 | 115.2217
7.5 | 0.9917 | 0.00844 | -0.0189 | 117.5
8 | 1.0476 | 0.0089 | -0.0181 | 117.7079
8.5 | 1.1049 | 0.00943 | -0.0175 | 117.1686
9 | 1.1612 | 0.01007 | -0.0168 | 115.3128
9.5 | 1.2156 | 0.01091 | -0.0157 | 111.4207
10 | 1.2701 | 0.01169 | -0.0145 | 108.6484
10.5 | 1.3228 | 0.01262 | -0.0131 | 104.8177
11 | 1.3733 | 0.0137 | -0.0112 | 100.2409
11.5 | 1.4188 | 0.01513 | -0.0087 | 93.774
12 | 1.4526 | 0.01737 | -0.0049 | 83.6269
12.5 | 1.4808 | 0.01957 | -0.0005 | 75.6668
13 | 1.4857 | 0.02178 | 0.0069 | 68.214
13.5 | 1.482 | 0.02529 | 0.0125 | 58.6002
14 | 1.4637 | 0.03087 | 0.0163 | 47.415
14.5 | 1.4536 | 0.03672 | 0.0175 | 39.5861
15 | 1.4216 | 0.04581 | 0.0159 | 31.0325
15.5 | 1.3861 | 0.05686 | 0.0113 | 24.3774
16 | 1.3497 | 0.06994 | 0.004 | 19.298
16.5 | 1.3151 | 0.08462 | -0.0052 | 15.5412
17 | 1.274 | 0.10218 | -0.0166 | 12.4682
17.5 | 1.2209 | 0.12339 | -0.0303 | 9.8946
18 | 1.1565 | 0.14764 | -0.0458 | 7.8332

## 95. Re 7M Mach 0.50 (1)
BIGFOIL.COM POLAR EXPORT
NACA63-210 a=0.0
NACA63-210 a=0.0 |  |  |  | Cl Max: | 1.105 | at alpha= | 20 | deg
JavaFoil+Calcfoil stall+Eppler ext transition |  |  |  | L/D Max: | 107.672 | at alpha= | 5.5 | deg
Re: | 7000000 |  |  | Cd Min: | 0.00452 | at alpha= | 0 | deg
Mach: | 0.5 |  |  | Cl=0 at alpha= | -0.96323 | deg
|  |  |  | @ Cl=0.1, Cd= | 0.0046476
|  |  |  | @ Cl=0.4, Cd= | 0.0048578
|  |  |  | @ Cl=0.6, Cd= | 0.0058991
alpha (deg) | Cl | Cd | Cm | Cl/Cd
-20 | -1.021 | 0.15106 | -0.001 | -6.756
-19.5 | -0.994 | 0.14768 | -0.001 | -6.733
-19 | -0.972 | 0.14192 | -0.001 | -6.85
-18.5 | -0.943 | 0.13683 | -0.001 | -6.895
-18 | -0.915 | 0.13358 | -0.002 | -6.85
-17.5 | -0.888 | 0.12774 | -0.002 | -6.95
-17 | -0.862 | 0.12373 | -0.002 | -6.964
-16.5 | -0.837 | 0.12511 | -0.002 | -6.69
-16 | -0.809 | 0.11846 | -0.002 | -6.83
-15.5 | -0.782 | 0.11067 | -0.002 | -7.062
-15 | -0.756 | 0.10414 | -0.003 | -7.257
-14.5 | -0.73 | 0.09693 | -0.003 | -7.527
-14 | -0.704 | 0.08926 | -0.003 | -7.885
-13.5 | -0.675 | 0.09632 | -0.003 | -7.006
-13 | -0.649 | 0.08842 | -0.003 | -7.335
-12.5 | -0.623 | 0.08123 | -0.004 | -7.668
-12 | -0.599 | 0.07288 | -0.004 | -8.222
-11.5 | -0.575 | 0.06658 | -0.005 | -8.631
-11 | -0.54 | 0.07946 | -0.004 | -6.799
-10.5 | -0.514 | 0.06995 | -0.004 | -7.341
-10 | -0.488 | 0.06285 | -0.005 | -7.769
-9.5 | -0.464 | 0.05607 | -0.005 | -8.277
-9 | -0.522 | 0.01243 | -0.009 | -42.002
-8.5 | -0.503 | 0.00983 | -0.01 | -51.148
-8 | -0.379 | 0.05439 | -0.005 | -6.963
-7.5 | -0.351 | 0.05472 | -0.005 | -6.421
-7 | -0.327 | 0.04426 | -0.006 | -7.38
-6.5 | -0.37 | 0.00865 | -0.011 | -42.829
-6 | -0.367 | 0.04159 | -0.006 | -8.817
-5.5 | -0.52 | 0.00794 | -0.012 | -65.47
-5 | -0.496 | 0.00757 | -0.013 | -65.501
-4.5 | -0.449 | 0.00725 | -0.013 | -61.967
-4 | -0.394 | 0.00702 | -0.014 | -56.132
-3.5 | -0.334 | 0.00673 | -0.014 | -49.63
-3 | -0.271 | 0.00655 | -0.015 | -41.38
-2.5 | -0.206 | 0.00636 | -0.015 | -32.384
-2 | -0.139 | 0.0063 | -0.016 | -22.136
-1.5 | -0.072 | 0.00614 | -0.016 | -11.793
-1 | -0.005 | 0.00482 | -0.016 | -0.989
-0.5 | 0.063 | 0.0048 | -0.017 | 13.148
0 | 0.131 | 0.00452 | -0.017 | 28.905
0.5 | 0.198 | 0.00456 | -0.018 | 43.509
1 | 0.266 | 0.0046 | -0.018 | 57.811
1.5 | 0.334 | 0.00471 | -0.019 | 70.813
2 | 0.401 | 0.00486 | -0.019 | 82.493
2.5 | 0.468 | 0.00514 | -0.02 | 91.084
3 | 0.534 | 0.00541 | -0.02 | 98.668
3.5 | 0.599 | 0.00588 | -0.021 | 101.803
4 | 0.662 | 0.00708 | -0.021 | 93.557
4.5 | 0.723 | 0.00689 | -0.022 | 104.865
5 | 0.779 | 0.00725 | -0.022 | 107.524
5.5 | 0.825 | 0.00767 | -0.023 | 107.672
6 | 0.857 | 0.0097 | -0.023 | 88.302
6.5 | 0.859 | 0.01049 | -0.023 | 81.883
7 | 0.774 | 0.01165 | -0.024 | 66.419
7.5 | 0.551 | 0.01291 | -0.024 | 42.653
8 | 0.585 | 0.01291 | -0.025 | 45.275
8.5 | 0.61 | 0.0147 | -0.025 | 41.479
9 | 0.532 | 0.06117 | -0.012 | 8.689
9.5 | 0.672 | 0.01563 | -0.026 | 42.97
10 | 0.694 | 0.01834 | -0.026 | 37.839
10.5 | 0.63 | 0.05747 | -0.019 | 10.968
11 | 0.636 | 0.07742 | -0.014 | 8.219
11.5 | 0.77 | 0.02477 | -0.026 | 31.079
12 | 0.716 | 0.06375 | -0.021 | 11.233
12.5 | 0.719 | 0.08464 | -0.017 | 8.496
13 | 0.743 | 0.09324 | -0.016 | 7.971
13.5 | 0.772 | 0.08845 | -0.017 | 8.723
14 | 0.795 | 0.0975 | -0.017 | 8.149
14.5 | 0.821 | 0.10545 | -0.017 | 7.785
15 | 0.851 | 0.1086 | -0.019 | 7.841
15.5 | 0.872 | 0.11521 | -0.018 | 7.566
16 | 0.897 | 0.11962 | -0.018 | 7.502
16.5 | 0.927 | 0.12239 | -0.02 | 7.574
17 | 0.958 | 0.12541 | -0.021 | 7.637
17.5 | 0.976 | 0.12989 | -0.02 | 7.514
18 | 1.001 | 0.1349 | -0.02 | 7.424
18.5 | 1.031 | 0.1388 | -0.021 | 7.427
19 | 1.064 | 0.13889 | -0.023 | 7.664
19.5 | 1.09 | 0.14685 | -0.023 | 7.425
20 | 1.105 | 0.15238 | -0.022 | 7.251

## 96. Re 7M Mach 0.50 (2)
BIGFOIL.COM POLAR EXPORT
NACA63-210 a=0.0
NACA63-210 a=0.0 |  |  |  | Cl Max: | 1.1053 | at alpha= | 7.5 | deg
XFOIL ncrit=9 |  |  |  | L/D Max: | 113.218 | at alpha= | 6 | deg
Re: | 7000000 |  |  | Cd Min: | 0.28739 | at alpha= | -20 | deg
Mach: | 0.5 |  |  | Cl=0 at alpha= | -1.0176 | deg
|  |  |  | @ Cl=0.1, Cd= | 0.004376
|  |  |  | @ Cl=0.4, Cd= | 0.004188
|  |  |  | @ Cl=0.6, Cd= | 0.0060717
alpha (deg) | Cl | Cd | Cm | Cl/Cd
-20 | -0.929 | 0.28739 | 0.1093 | -3.2325
-19.5 | -0.9062 | 0.27851 | 0.1037 | -3.2537
-18.5 | -0.863 | 0.25893 | 0.0925 | -3.3329
-18 | -0.8404 | 0.25005 | 0.087 | -3.3609
-17.5 | -0.8176 | 0.2415 | 0.0817 | -3.3855
-17 | -0.7954 | 0.23216 | 0.0763 | -3.4261
-16.5 | -0.7736 | 0.22285 | 0.0709 | -3.4714
-16 | -0.752 | 0.21382 | 0.0656 | -3.517
-15.5 | -0.7314 | 0.20454 | 0.0603 | -3.5758
-15 | -0.7115 | 0.19483 | 0.0548 | -3.6519
-14.5 | -0.6926 | 0.18519 | 0.0494 | -3.7399
-14 | -0.675 | 0.17544 | 0.044 | -3.8475
-13.5 | -0.6548 | 0.16715 | 0.0391 | -3.9174
-13 | -0.6395 | 0.15717 | 0.0337 | -4.0688
-12.5 | -0.6264 | 0.14695 | 0.0281 | -4.2627
-12 | -0.6138 | 0.13711 | 0.0227 | -4.4767
-11.5 | -0.6069 | 0.12634 | 0.0168 | -4.8037
-10.5 | -0.5862 | 0.10779 | 0.0059 | -5.4384
-10 | -0.5863 | 0.09756 | 0.0002 | -6.0096
-9.5 | -0.5876 | 0.08736 | -0.0059 | -6.7262
-9 | -0.5965 | 0.07629 | -0.013 | -7.8188
-8.5 | -0.6088 | 0.0647 | -0.0216 | -9.4096
-8 | -0.6334 | 0.05167 | -0.0343 | -12.2586
-7.5 | -0.667 | 0.04468 | -0.0342 | -14.9284
-7 | -0.6835 | 0.03566 | -0.0337 | -19.1671
-6.5 | -0.6764 | 0.02681 | -0.0317 | -25.2294
-6 | -0.6541 | 0.01781 | -0.0286 | -36.7266
-5.5 | -0.6182 | 0.00974 | -0.0248 | -63.4702
-5 | -0.5515 | 0.00812 | -0.0223 | -67.9187
-4.5 | -0.4819 | 0.00724 | -0.0207 | -66.5608
-4 | -0.4116 | 0.00671 | -0.0196 | -61.3413
-3.5 | -0.3417 | 0.00629 | -0.0188 | -54.3243
-3 | -0.2719 | 0.00604 | -0.0184 | -45.0166
-2.5 | -0.2025 | 0.00585 | -0.0183 | -34.6154
-2 | -0.1337 | 0.00569 | -0.0183 | -23.4974
-1 | 0.0024 | 0.00523 | -0.0188 | 0.45889
-0.5 | 0.0688 | 0.00462 | -0.0192 | 14.8918
0 | 0.1353 | 0.0041 | -0.0198 | 33
0.5 | 0.2027 | 0.00387 | -0.0202 | 52.3773
1 | 0.2706 | 0.00385 | -0.0207 | 70.2857
1.5 | 0.3387 | 0.00399 | -0.0211 | 84.8872
2 | 0.4068 | 0.00421 | -0.0214 | 96.6271
2.5 | 0.4723 | 0.00491 | -0.0216 | 96.1914
3 | 0.5388 | 0.00548 | -0.0216 | 98.3212
3.5 | 0.605 | 0.00612 | -0.0213 | 98.8562
4 | 0.672 | 0.00667 | -0.0209 | 100.7496
4.5 | 0.7409 | 0.00703 | -0.0203 | 105.3912
5 | 0.8103 | 0.00741 | -0.0194 | 109.3522
5.5 | 0.8799 | 0.00787 | -0.0181 | 111.8043
6 | 0.9499 | 0.00839 | -0.0165 | 113.2181
6.5 | 1.0188 | 0.00913 | -0.014 | 111.5882
7 | 1.0813 | 0.01052 | -0.01 | 102.7852
7.5 | 1.1053 | 0.01416 | -0.0012 | 78.0579
8 | 1.1013 | 0.02118 | 0.0069 | 51.9972
8.5 | 1.0693 | 0.02679 | 0.0163 | 39.9141
9 | 1.0376 | 0.03388 | 0.0196 | 30.6257
9.5 | 1.0043 | 0.04287 | 0.018 | 23.4266
10 | 0.9739 | 0.0535 | 0.0124 | 18.2037
10.5 | 0.9447 | 0.06617 | 0.0036 | 14.2769
11 | 0.9211 | 0.08053 | -0.007 | 11.438
11.5 | 0.9039 | 0.09576 | -0.0166 | 9.4392
12 | 0.8904 | 0.10969 | -0.0252 | 8.1174
12.5 | 0.8781 | 0.12373 | -0.0341 | 7.0969

## 97. Re 8M Mach 0.00 (1)
BIGFOIL.COM POLAR EXPORT
NACA63-210 a=0.0
NACA63-210 a=0.0 |  |  |  | Cl Max: | 1.025 | at alpha= | 10 | deg
JavaFoil+Calcfoil stall+Eppler ext transition |  |  |  | L/D Max: | 121.647 | at alpha= | 7.5 | deg
Re: | 8000000 |  |  | Cd Min: | 0.00471 | at alpha= | 1 | deg
Mach: | 0 |  |  | Cl=0 at alpha= | -0.9661 | deg
|  |  |  | @ Cl=0.1, Cd= | 0.0049167
|  |  |  | @ Cl=0.4, Cd= | 0.0048914
|  |  |  | @ Cl=0.6, Cd= | 0.006118
alpha (deg) | Cl | Cd | Cm | Cl/Cd
-14.5 | -0.524 | 0.10056 | -0.002 | -5.208
-14 | -0.546 | 0.09697 | -0.002 | -5.629
-13.5 | -0.567 | 0.09199 | -0.002 | -6.167
-13 | -0.587 | 0.08704 | -0.003 | -6.748
-12.5 | -0.606 | 0.08143 | -0.003 | -7.438
-12 | -0.621 | 0.07676 | -0.003 | -8.096
-11.5 | -0.631 | 0.07147 | -0.003 | -8.835
-11 | -0.638 | 0.06459 | -0.004 | -9.873
-10.5 | -0.64 | 0.05945 | -0.004 | -10.759
-10 | -0.752 | 0.0124 | -0.007 | -60.691
-9.5 | -0.769 | 0.00944 | -0.008 | -81.44
-9 | -0.754 | 0.00938 | -0.008 | -80.351
-8.5 | -0.733 | 0.00904 | -0.008 | -81.066
-8 | -0.707 | 0.00869 | -0.009 | -81.318
-7.5 | -0.675 | 0.0083 | -0.009 | -81.417
-7 | -0.64 | 0.008 | -0.01 | -79.915
-6.5 | -0.599 | 0.00775 | -0.01 | -77.343
-6 | -0.555 | 0.00755 | -0.01 | -73.569
-5.5 | -0.508 | 0.00732 | -0.011 | -69.398
-5 | -0.458 | 0.00716 | -0.011 | -63.945
-4.5 | -0.404 | 0.00697 | -0.011 | -57.983
-4 | -0.349 | 0.00678 | -0.012 | -51.532
-3.5 | -0.294 | 0.00666 | -0.012 | -44.094
-3 | -0.237 | 0.00656 | -0.013 | -36.094
-2.5 | -0.179 | 0.0064 | -0.013 | -27.987
-2 | -0.121 | 0.00633 | -0.013 | -19.148
-1.5 | -0.063 | 0.005 | -0.014 | -12.555
-1 | -0.004 | 0.00495 | -0.014 | -0.836
-0.5 | 0.055 | 0.00494 | -0.015 | 11.078
0 | 0.113 | 0.00491 | -0.015 | 23.11
0.5 | 0.172 | 0.00496 | -0.015 | 34.69
1 | 0.231 | 0.00471 | -0.016 | 48.988
1.5 | 0.289 | 0.00478 | -0.016 | 60.456
2 | 0.348 | 0.00473 | -0.017 | 73.475
2.5 | 0.406 | 0.00491 | -0.017 | 82.707
3 | 0.464 | 0.00508 | -0.017 | 91.339
3.5 | 0.521 | 0.00556 | -0.018 | 93.723
4 | 0.577 | 0.00581 | -0.018 | 99.412
4.5 | 0.633 | 0.00656 | -0.019 | 96.419
5 | 0.687 | 0.00674 | -0.019 | 101.934
5.5 | 0.739 | 0.00697 | -0.02 | 106.005
6 | 0.788 | 0.00719 | -0.02 | 109.51
6.5 | 0.834 | 0.00745 | -0.02 | 111.867
7 | 0.876 | 0.00728 | -0.021 | 120.271
7.5 | 0.914 | 0.00751 | -0.021 | 121.647
8 | 0.948 | 0.00793 | -0.022 | 119.474
8.5 | 0.976 | 0.00825 | -0.022 | 118.363
9 | 0.999 | 0.01025 | -0.022 | 97.497
9.5 | 1.016 | 0.01089 | -0.023 | 93.349
10 | 1.025 | 0.01148 | -0.023 | 89.288
10.5 | 1.019 | 0.01229 | -0.023 | 82.896
11 | 1.005 | 0.01323 | -0.024 | 75.976
11.5 | 0.982 | 0.01461 | -0.024 | 67.231
12 | 0.952 | 0.01664 | -0.024 | 57.185
12.5 | 0.91 | 0.02073 | -0.024 | 43.894
13 | 0.836 | 0.03686 | -0.022 | 22.668
13.5 | 0.767 | 0.05945 | -0.02 | 12.897
14 | 0.707 | 0.08427 | -0.017 | 8.396
14.5 | 0.677 | 0.08836 | -0.017 | 7.665
15 | 0.636 | 0.10506 | -0.014 | 6.052

## 98. Re 8M Mach 0.00 (2)
BIGFOIL.COM POLAR EXPORT
NACA63-210 a=0.0
NACA63-210 a=0.0 |  |  |  | Cl Max: | 1.7115 | at alpha= | 18.5 | deg
XFOIL ncrit=9 |  |  |  | L/D Max: | 122.526 | at alpha= | 8.5 | deg
Re: | 8000000 |  |  | Cd Min: | 0.06379 | at alpha= | -19.5 | deg
Mach: | 0 |  |  | Cl=0 at alpha= | -0.99912 | deg
|  |  |  | @ Cl=0.1, Cd= | 0.004155
|  |  |  | @ Cl=0.4, Cd= | 0.0046585
|  |  |  | @ Cl=0.6, Cd= | 0.0060881
alpha (deg) | Cl | Cd | Cm | Cl/Cd
-19.5 | -1.4654 | 0.06379 | -0.0252 | -22.9723
-19 | -1.5361 | 0.04671 | -0.0358 | -32.8859
-18.5 | -1.5736 | 0.03724 | -0.039 | -42.2556
-18 | -1.5828 | 0.03218 | -0.0385 | -49.1858
-17.5 | -1.5934 | 0.02799 | -0.0358 | -56.9275
-17 | -1.6023 | 0.02503 | -0.0303 | -64.0152
-16.5 | -1.5927 | 0.02306 | -0.0251 | -69.0676
-16 | -1.5668 | 0.02105 | -0.0223 | -74.4323
-15.5 | -1.5341 | 0.01926 | -0.0202 | -79.6521
-15 | -1.4965 | 0.01769 | -0.0186 | -84.5958
-14.5 | -1.454 | 0.01646 | -0.0174 | -88.3354
-14 | -1.4088 | 0.01541 | -0.0165 | -91.4212
-13.5 | -1.3617 | 0.01449 | -0.0158 | -93.9752
-13 | -1.313 | 0.01369 | -0.0153 | -95.9094
-12.5 | -1.2644 | 0.01271 | -0.0147 | -99.4807
-12 | -1.2143 | 0.01183 | -0.0143 | -102.6458
-11.5 | -1.168 | 0.01124 | -0.0129 | -103.9146
-11 | -1.1164 | 0.0107 | -0.0125 | -104.3364
-10.5 | -1.0637 | 0.01024 | -0.0123 | -103.877
-10 | -1.0102 | 0.0098 | -0.0122 | -103.0816
-9.5 | -0.9568 | 0.00927 | -0.012 | -103.2147
-9 | -0.9031 | 0.00873 | -0.0119 | -103.4479
-8.5 | -0.8485 | 0.00832 | -0.012 | -101.9832
-8 | -0.7933 | 0.008 | -0.0121 | -99.1625
-7.5 | -0.7377 | 0.00773 | -0.0122 | -95.4334
-7 | -0.6818 | 0.00748 | -0.0124 | -91.1497
-6.5 | -0.6263 | 0.00707 | -0.0125 | -88.5856
-6 | -0.5702 | 0.00676 | -0.0126 | -84.3491
-5.5 | -0.5138 | 0.00652 | -0.0129 | -78.8037
-4.5 | -0.4002 | 0.00616 | -0.0134 | -64.9675
-4 | -0.3433 | 0.00593 | -0.0137 | -57.8921
-3 | -0.229 | 0.00564 | -0.0143 | -40.6028
-2.5 | -0.1717 | 0.00551 | -0.0147 | -31.1615
-2 | -0.1143 | 0.00538 | -0.015 | -21.2454
-1.5 | -0.0571 | 0.0052 | -0.0154 | -10.9808
-1 | -0.0001 | 0.00493 | -0.0158 | -0.020284
-0.5 | 0.0566 | 0.0045 | -0.0163 | 12.5778
0 | 0.1132 | 0.00405 | -0.0168 | 27.9506
0.5 | 0.1701 | 0.00383 | -0.0173 | 44.4125
1 | 0.2273 | 0.00376 | -0.0177 | 60.4521
1.5 | 0.2846 | 0.00384 | -0.0182 | 74.1146
2 | 0.3414 | 0.00409 | -0.0186 | 83.4719
2.5 | 0.3971 | 0.00464 | -0.019 | 85.5819
3 | 0.4534 | 0.005 | -0.0194 | 90.68
3.5 | 0.5092 | 0.00547 | -0.0197 | 93.0896
4 | 0.5651 | 0.00585 | -0.02 | 96.5983
4.5 | 0.6208 | 0.00623 | -0.0202 | 99.6469
5 | 0.6768 | 0.00649 | -0.0205 | 104.2835
5.5 | 0.7326 | 0.00676 | -0.0207 | 108.3728
6 | 0.7883 | 0.007 | -0.0209 | 112.6143
6.5 | 0.8434 | 0.0073 | -0.0211 | 115.5342
7 | 0.8981 | 0.00761 | -0.0211 | 118.0158
7.5 | 0.9518 | 0.00792 | -0.021 | 120.1768
8 | 1.0021 | 0.00818 | -0.0202 | 122.5061
8.5 | 1.0574 | 0.00863 | -0.0205 | 122.5261
9 | 1.1109 | 0.00907 | -0.0206 | 122.4807
9.5 | 1.1638 | 0.00955 | -0.0205 | 121.8639
10 | 1.2155 | 0.01016 | -0.0203 | 119.6358
10.5 | 1.2664 | 0.0108 | -0.02 | 117.2593
11 | 1.3171 | 0.01138 | -0.0198 | 115.7381
11.5 | 1.3664 | 0.01205 | -0.0193 | 113.3942
12 | 1.4142 | 0.01282 | -0.0187 | 110.312
12.5 | 1.4598 | 0.01373 | -0.0178 | 106.3219
13 | 1.5035 | 0.01471 | -0.0166 | 102.2094
13.5 | 1.5452 | 0.01573 | -0.0152 | 98.2327
14 | 1.5859 | 0.01668 | -0.0138 | 95.0779
14.5 | 1.6225 | 0.01776 | -0.0118 | 91.357
15 | 1.654 | 0.01888 | -0.0091 | 87.6059
15.5 | 1.6651 | 0.02025 | -0.0033 | 82.2272
16 | 1.6818 | 0.02183 | 0.0004 | 77.0408
16.5 | 1.6953 | 0.024 | 0.0035 | 70.6375
17 | 1.706 | 0.02673 | 0.006 | 63.8234
17.5 | 1.7109 | 0.03029 | 0.0079 | 56.484
18 | 1.7114 | 0.03466 | 0.0089 | 49.3768
18.5 | 1.7115 | 0.03952 | 0.009 | 43.3072
19 | 1.7038 | 0.04567 | 0.0081 | 37.3068
19.5 | 1.6826 | 0.05427 | 0.0055 | 31.0042
20 | 1.6721 | 0.06222 | 0.0023 | 26.874

## 99. Re 8M Mach 0.10 (1)
BIGFOIL.COM POLAR EXPORT
NACA63-210 a=0.0
NACA63-210 a=0.0 |  |  |  | Cl Max: | 1.017 | at alpha= | 10 | deg
JavaFoil+Calcfoil stall+Eppler ext transition |  |  |  | L/D Max: | 120.651 | at alpha= | 7 | deg
Re: | 8000000 |  |  | Cd Min: | 0.00473 | at alpha= | 2 | deg
Mach: | 0.1 |  |  | Cl=0 at alpha= | -0.9661 | deg
|  |  |  | @ Cl=0.1, Cd= | 0.0049276
|  |  |  | @ Cl=0.4, Cd= | 0.0049115
|  |  |  | @ Cl=0.6, Cd= | 0.1021
alpha (deg) | Cl | Cd | Cm | Cl/Cd
-14.5 | -0.484 | 0.10392 | -0.002 | -4.661
-14 | -0.51 | 0.09792 | -0.002 | -5.211
-13.5 | -0.535 | 0.09292 | -0.002 | -5.761
-13 | -0.559 | 0.08844 | -0.003 | -6.32
-12.5 | -0.58 | 0.0843 | -0.003 | -6.886
-12 | -0.6 | 0.07815 | -0.003 | -7.682
-11.5 | -0.613 | 0.07265 | -0.003 | -8.443
-11 | -0.622 | 0.06609 | -0.004 | -9.411
-10.5 | -0.626 | 0.06119 | -0.004 | -10.228
-10 | -0.632 | 0.05301 | -0.005 | -11.915
-9.5 | -0.761 | 0.00963 | -0.008 | -78.981
-9 | -0.748 | 0.00948 | -0.008 | -78.945
-8.5 | -0.729 | 0.00911 | -0.009 | -80.09
-8 | -0.705 | 0.00872 | -0.009 | -80.867
-7.5 | -0.675 | 0.00831 | -0.009 | -81.222
-7 | -0.64 | 0.0081 | -0.01 | -79.058
-6.5 | -0.601 | 0.00781 | -0.01 | -76.931
-6 | -0.557 | 0.00759 | -0.01 | -73.417
-5.5 | -0.51 | 0.00732 | -0.011 | -69.63
-5 | -0.459 | 0.00716 | -0.011 | -64.204
-4.5 | -0.406 | 0.007 | -0.012 | -58.009
-4 | -0.351 | 0.00682 | -0.012 | -51.463
-3.5 | -0.295 | 0.00667 | -0.012 | -44.225
-3 | -0.238 | 0.00655 | -0.013 | -36.322
-2.5 | -0.18 | 0.00642 | -0.013 | -28.046
-2 | -0.122 | 0.00632 | -0.013 | -19.274
-1.5 | -0.063 | 0.00499 | -0.014 | -12.636
-1 | -0.004 | 0.00494 | -0.014 | -0.841
-0.5 | 0.055 | 0.00492 | -0.015 | 11.165
0 | 0.114 | 0.00493 | -0.015 | 23.125
0.5 | 0.173 | 0.00495 | -0.016 | 34.962
1 | 0.232 | 0.00474 | -0.016 | 48.924
1.5 | 0.291 | 0.00479 | -0.016 | 60.751
2 | 0.349 | 0.00473 | -0.017 | 73.821
2.5 | 0.408 | 0.00494 | -0.017 | 82.627
3 | 0.466 | 0.0051 | -0.018 | 91.408
3.5 | 0.523 | 0.00555 | -0.018 | 94.309
4 | 0.58 | 0.00582 | -0.018 | 99.749
4.5 | 0.636 | 0.00655 | -0.019 | 97.071
5 | 0.69 | 0.00679 | -0.019 | 101.585
5.5 | 0.742 | 0.00701 | -0.02 | 105.79
6 | 0.791 | 0.00726 | -0.02 | 108.942
6.5 | 0.837 | 0.00752 | -0.021 | 111.309
7 | 0.879 | 0.00728 | -0.021 | 120.651
7.5 | 0.916 | 0.00762 | -0.021 | 120.228
8 | 0.949 | 0.00794 | -0.022 | 119.517
8.5 | 0.976 | 0.00988 | -0.022 | 98.741
9 | 0.997 | 0.01035 | -0.023 | 96.33
9.5 | 1.012 | 0.01102 | -0.023 | 91.793
10 | 1.017 | 0.01172 | -0.023 | 86.805
10.5 | 1.008 | 0.01254 | -0.024 | 80.353
11 | 0.989 | 0.01355 | -0.024 | 73.003
11.5 | 0.961 | 0.01517 | -0.024 | 63.342
12 | 0.923 | 0.01782 | -0.024 | 51.788
12.5 | 0.869 | 0.02425 | -0.024 | 35.85
13 | 0.749 | 0.06711 | -0.018 | 11.166
13.5 | 0.697 | 0.0867 | -0.015 | 8.039
14 | 0.664 | 0.09128 | -0.015 | 7.274
14.5 | 0.631 | 0.09417 | -0.016 | 6.702
15 | 0.594 | 0.1021 | -0.016 | 5.817

## 100. Re 8M Mach 0.10 (2)
BIGFOIL.COM POLAR EXPORT
NACA63-210 a=0.0
NACA63-210 a=0.0 |  |  |  | Cl Max: | 1.6893 | at alpha= | 17 | deg
XFOIL ncrit=9 |  |  |  | L/D Max: | 122.315 | at alpha= | 8 | deg
Re: | 8000000 |  |  | Cd Min: | 0.24956 | at alpha= | -20 | deg
Mach: | 0.1 |  |  | Cl=0 at alpha= | -1 | deg
|  |  |  | @ Cl=0.1, Cd= | 0.0041624
|  |  |  | @ Cl=0.4, Cd= | 0.0046533
|  |  |  | @ Cl=0.6, Cd= | 0.0060834
alpha (deg) | Cl | Cd | Cm | Cl/Cd
-20 | -0.8315 | 0.24956 | 0.085 | -3.3319
-19.5 | -0.8136 | 0.24351 | 0.0806 | -3.3411
-18.5 | -1.4404 | 0.05714 | -0.0318 | -25.2083
-18 | -1.4779 | 0.04554 | -0.0387 | -32.4528
-17.5 | -1.5122 | 0.03668 | -0.0414 | -41.2268
-17 | -1.5379 | 0.03053 | -0.04 | -50.3734
-16.5 | -1.5489 | 0.02693 | -0.0356 | -57.5158
-16 | -1.5522 | 0.02442 | -0.029 | -63.5627
-15.5 | -1.5302 | 0.02197 | -0.0256 | -69.6495
-15 | -1.5002 | 0.01972 | -0.023 | -76.0751
-14.5 | -1.4619 | 0.01799 | -0.0211 | -81.2618
-14 | -1.4194 | 0.01652 | -0.0196 | -85.9201
-13.5 | -1.3736 | 0.0153 | -0.0185 | -89.7778
-13 | -1.3252 | 0.01429 | -0.0176 | -92.7362
-12 | -1.2239 | 0.01244 | -0.0163 | -98.3842
-11.5 | -1.1784 | 0.01164 | -0.0145 | -101.2371
-11 | -1.1266 | 0.01098 | -0.0139 | -102.6047
-10.5 | -1.0733 | 0.01044 | -0.0135 | -102.8065
-10 | -1.0191 | 0.00997 | -0.0132 | -102.2166
-9.5 | -0.9644 | 0.00954 | -0.013 | -101.0901
-9 | -0.9104 | 0.00889 | -0.0128 | -102.4072
-8.5 | -0.8553 | 0.00843 | -0.0126 | -101.4591
-8 | -0.7995 | 0.00808 | -0.0126 | -98.948
-7.5 | -0.7433 | 0.00778 | -0.0127 | -95.5398
-7 | -0.6868 | 0.00752 | -0.0128 | -91.3298
-6.5 | -0.6307 | 0.00712 | -0.0128 | -88.5815
-6 | -0.5742 | 0.0068 | -0.0129 | -84.4412
-5.5 | -0.5173 | 0.00655 | -0.0131 | -78.9771
-5 | -0.4601 | 0.00634 | -0.0133 | -72.571
-4.5 | -0.4027 | 0.00618 | -0.0136 | -65.1618
-4 | -0.3455 | 0.00595 | -0.0138 | -58.0672
-3.5 | -0.288 | 0.00578 | -0.0141 | -49.827
-3 | -0.2303 | 0.00565 | -0.0145 | -40.7611
-2.5 | -0.1727 | 0.00551 | -0.0148 | -31.343
-2 | -0.115 | 0.00538 | -0.0151 | -21.3755
-1.5 | -0.0574 | 0.0052 | -0.0155 | -11.0385
-1 | 0 | 0.00494 | -0.0159 | 0
-0.5 | 0.057 | 0.00451 | -0.0164 | 12.6386
0 | 0.1139 | 0.00405 | -0.0169 | 28.1235
0.5 | 0.1712 | 0.00383 | -0.0174 | 44.6997
1 | 0.2286 | 0.00376 | -0.0178 | 60.7979
1.5 | 0.2863 | 0.00384 | -0.0183 | 74.5573
2 | 0.3435 | 0.00409 | -0.0187 | 83.9853
2.5 | 0.3995 | 0.00465 | -0.0191 | 85.914
3 | 0.4561 | 0.00502 | -0.0195 | 90.8566
3.5 | 0.5122 | 0.00549 | -0.0198 | 93.2969
4 | 0.5685 | 0.00587 | -0.02 | 96.8484
4.5 | 0.6246 | 0.00625 | -0.0202 | 99.936
5 | 0.681 | 0.00651 | -0.0205 | 104.6083
5.5 | 0.7372 | 0.00679 | -0.0207 | 108.5714
6 | 0.7933 | 0.00704 | -0.0209 | 112.6847
6.5 | 0.849 | 0.00734 | -0.021 | 115.6676
7 | 0.904 | 0.00766 | -0.021 | 118.0157
8 | 1.0091 | 0.00825 | -0.0199 | 122.3152
8.5 | 1.0648 | 0.00873 | -0.0201 | 121.9702
9 | 1.119 | 0.00916 | -0.0201 | 122.1616
9.5 | 1.1723 | 0.00969 | -0.0199 | 120.9804
10 | 1.2241 | 0.01036 | -0.0196 | 118.1564
10.5 | 1.276 | 0.01095 | -0.0192 | 116.5297
11 | 1.327 | 0.01158 | -0.0187 | 114.5941
11.5 | 1.3762 | 0.01235 | -0.0181 | 111.4332
12 | 1.4239 | 0.01321 | -0.0172 | 107.7896
12.5 | 1.4691 | 0.01422 | -0.0159 | 103.3122
13 | 1.5115 | 0.01536 | -0.0144 | 98.4049
13.5 | 1.5551 | 0.01622 | -0.013 | 95.8755
14 | 1.5945 | 0.01728 | -0.0111 | 92.2743
14.5 | 1.6285 | 0.0185 | -0.0085 | 88.027
15 | 1.6457 | 0.01978 | -0.0032 | 83.2002
15.5 | 1.6572 | 0.02158 | 0.0017 | 76.7933
16 | 1.671 | 0.02373 | 0.0051 | 70.4172
16.5 | 1.6819 | 0.02649 | 0.0078 | 63.4919
17 | 1.6893 | 0.0299 | 0.0098 | 56.4983
17.5 | 1.6831 | 0.03498 | 0.011 | 48.1161
18 | 1.6776 | 0.04056 | 0.011 | 41.3609
18.5 | 1.6697 | 0.04697 | 0.0099 | 35.5482
19 | 1.6539 | 0.05512 | 0.0072 | 30.0054
19.5 | 1.6243 | 0.06616 | 0.0023 | 24.5511
20 | 1.6004 | 0.07736 | -0.0036 | 20.6877

## 101. Re 8M Mach 0.25 (1)
BIGFOIL.COM POLAR EXPORT
NACA63-210 a=0.0
NACA63-210 a=0.0 |  |  |  | Cl Max: | 0.974 | at alpha= | 9 | deg
JavaFoil+Calcfoil stall+Eppler ext transition |  |  |  | L/D Max: | 119.336 | at alpha= | 7 | deg
Re: | 8000000 |  |  | Cd Min: | 0.00462 | at alpha= | 1.5 | deg
Mach: | 0.25 |  |  | Cl=0 at alpha= | -0.96667 | deg
|  |  |  | @ Cl=0.1, Cd= | 0.0049572
|  |  |  | @ Cl=0.4, Cd= | 0.10231
|  |  |  | @ Cl=0.6, Cd= | 0.10231
alpha (deg) | Cl | Cd | Cm | Cl/Cd
-13 | -0.292 | 0.09043 | -0.003 | -3.228
-12.5 | -0.355 | 0.08537 | -0.003 | -4.16
-12 | -0.412 | 0.08083 | -0.003 | -5.1
-11.5 | -0.458 | 0.07652 | -0.003 | -5.985
-11 | -0.493 | 0.07199 | -0.003 | -6.847
-10.5 | -0.522 | 0.06635 | -0.004 | -7.865
-10 | -0.544 | 0.06268 | -0.004 | -8.671
-9.5 | -0.558 | 0.05821 | -0.004 | -9.582
-9 | -0.564 | 0.05514 | -0.004 | -10.23
-8.5 | -0.566 | 0.04932 | -0.005 | -11.482
-8 | -0.686 | 0.00872 | -0.009 | -78.713
-7.5 | -0.667 | 0.00872 | -0.01 | -76.523
-7 | -0.64 | 0.00834 | -0.01 | -76.687
-6.5 | -0.605 | 0.00803 | -0.01 | -75.326
-6 | -0.565 | 0.00773 | -0.011 | -73.016
-5.5 | -0.519 | 0.0075 | -0.011 | -69.271
-5 | -0.469 | 0.0073 | -0.011 | -64.299
-4.5 | -0.415 | 0.00706 | -0.012 | -58.804
-4 | -0.36 | 0.00691 | -0.012 | -52.051
-3.5 | -0.302 | 0.00674 | -0.013 | -44.877
-3 | -0.244 | 0.00663 | -0.013 | -36.846
-2.5 | -0.185 | 0.00647 | -0.013 | -28.594
-2 | -0.125 | 0.00639 | -0.014 | -19.58
-1.5 | -0.065 | 0.00503 | -0.014 | -12.892
-1 | -0.004 | 0.00498 | -0.015 | -0.858
-0.5 | 0.056 | 0.00495 | -0.015 | 11.403
0 | 0.117 | 0.00496 | -0.016 | 23.594
0.5 | 0.178 | 0.00472 | -0.016 | 37.688
1 | 0.238 | 0.00476 | -0.016 | 50.082
1.5 | 0.299 | 0.00462 | -0.017 | 64.614
2 | 0.359 | 0.00477 | -0.017 | 75.31
2.5 | 0.419 | 0.00498 | -0.018 | 84.197
3 | 0.479 | 0.00516 | -0.018 | 92.818
3.5 | 0.538 | 0.00545 | -0.018 | 98.566
4 | 0.596 | 0.00592 | -0.019 | 100.61
4.5 | 0.652 | 0.00666 | -0.019 | 97.917
5 | 0.708 | 0.00695 | -0.02 | 101.88
5.5 | 0.76 | 0.00718 | -0.02 | 105.785
6 | 0.808 | 0.00744 | -0.021 | 108.648
6.5 | 0.852 | 0.00723 | -0.021 | 117.79
7 | 0.891 | 0.00747 | -0.021 | 119.336
7.5 | 0.924 | 0.00787 | -0.022 | 117.306
8 | 0.949 | 0.00988 | -0.022 | 96.051
8.5 | 0.966 | 0.01043 | -0.023 | 92.632
9 | 0.974 | 0.01109 | -0.023 | 87.836
9.5 | 0.97 | 0.01194 | -0.023 | 81.168
10 | 0.951 | 0.01296 | -0.024 | 73.364
10.5 | 0.907 | 0.01464 | -0.024 | 61.933
11 | 0.837 | 0.01936 | -0.023 | 43.213
11.5 | 0.734 | 0.03569 | -0.022 | 20.563
12 | 0.612 | 0.07502 | -0.015 | 8.157
12.5 | 0.543 | 0.08396 | -0.013 | 6.469
13 | 0.471 | 0.09019 | -0.013 | 5.227
13.5 | 0.394 | 0.09907 | -0.013 | 3.981
14 | 0.312 | 0.10231 | -0.013 | 3.047

## 102. Re 8M Mach 0.25 (2)
BIGFOIL.COM POLAR EXPORT
NACA63-210 a=0.0
NACA63-210 a=0.0 |  |  |  | Cl Max: | 1.5124 | at alpha= | 13 | deg
XFOIL ncrit=9 |  |  |  | L/D Max: | 120.72 | at alpha= | 8.5 | deg
Re: | 8000000 |  |  | Cd Min: | 0.20784 | at alpha= | -17 | deg
Mach: | 0.25 |  |  | Cl=0 at alpha= | -1.0025 | deg
|  |  |  | @ Cl=0.1, Cd= | 0.0041994
|  |  |  | @ Cl=0.4, Cd= | 0.0045618
|  |  |  | @ Cl=0.6, Cd= | 0.0060855
alpha (deg) | Cl | Cd | Cm | Cl/Cd
-17 | -0.7462 | 0.20784 | 0.0607 | -3.5903
-16.5 | -0.7343 | 0.19718 | 0.0552 | -3.724
-16 | -0.7279 | 0.18496 | 0.0491 | -3.9354
-15.5 | -0.7182 | 0.17501 | 0.0437 | -4.1038
-15 | -0.7351 | 0.15663 | 0.0345 | -4.6932
-14.5 | -1.041 | 0.07392 | -0.0202 | -14.0828
-14 | -1.0765 | 0.05768 | -0.0339 | -18.6633
-13.5 | -1.1095 | 0.04694 | -0.0415 | -23.6366
-13 | -1.1728 | 0.03712 | -0.0428 | -31.5948
-12.5 | -1.2369 | 0.0289 | -0.0351 | -42.7993
-12 | -1.2493 | 0.02075 | -0.0304 | -60.2072
-11.5 | -1.2215 | 0.01678 | -0.0263 | -72.795
-11 | -1.1753 | 0.01446 | -0.0238 | -81.2794
-10.5 | -1.1228 | 0.01286 | -0.0218 | -87.3095
-10 | -1.0683 | 0.01146 | -0.0202 | -93.2199
-9.5 | -1.0104 | 0.01065 | -0.0189 | -94.8732
-9 | -0.9517 | 0.00998 | -0.0179 | -95.3607
-8.5 | -0.8932 | 0.00929 | -0.017 | -96.1464
-8 | -0.8345 | 0.00866 | -0.0163 | -96.3626
-7.5 | -0.775 | 0.0082 | -0.0157 | -94.5122
-7 | -0.7153 | 0.00783 | -0.0153 | -91.3538
-6.5 | -0.6553 | 0.00757 | -0.0151 | -86.5654
-6 | -0.5964 | 0.00704 | -0.0147 | -84.7159
-5.5 | -0.5368 | 0.00672 | -0.0146 | -79.881
-5 | -0.477 | 0.00646 | -0.0146 | -73.839
-4.5 | -0.4172 | 0.00626 | -0.0146 | -66.6454
-4 | -0.3575 | 0.00603 | -0.0147 | -59.2869
-3.5 | -0.2977 | 0.00583 | -0.0149 | -51.0635
-3 | -0.2379 | 0.0057 | -0.0151 | -41.7368
-2.5 | -0.1782 | 0.00554 | -0.0154 | -32.1661
-2 | -0.1185 | 0.00541 | -0.0157 | -21.9039
-1.5 | -0.0589 | 0.00526 | -0.016 | -11.1977
-1 | 0.0003 | 0.00498 | -0.0164 | 0.060241
0 | 0.1178 | 0.00406 | -0.0174 | 29.0148
0.5 | 0.1769 | 0.00384 | -0.0179 | 46.0677
1 | 0.2363 | 0.00377 | -0.0184 | 62.679
1.5 | 0.2958 | 0.00386 | -0.0188 | 76.6321
2 | 0.3549 | 0.00411 | -0.0192 | 86.3504
2.5 | 0.4128 | 0.00469 | -0.0196 | 88.0171
3 | 0.4712 | 0.00509 | -0.0199 | 92.5737
3.5 | 0.5292 | 0.00557 | -0.0201 | 95.009
4 | 0.5874 | 0.00601 | -0.0203 | 97.7371
4.5 | 0.6458 | 0.00636 | -0.0204 | 101.5409
5 | 0.7046 | 0.00662 | -0.0205 | 106.435
5.5 | 0.7632 | 0.00692 | -0.0205 | 110.289
6 | 0.8216 | 0.00725 | -0.0204 | 113.3241
6.5 | 0.8799 | 0.00756 | -0.0203 | 116.3889
7 | 0.9376 | 0.00794 | -0.02 | 118.0856
7.5 | 0.9949 | 0.00829 | -0.0195 | 120.0121
8 | 1.0477 | 0.00872 | -0.018 | 120.1491
8.5 | 1.107 | 0.00917 | -0.0178 | 120.7197
9 | 1.1634 | 0.00981 | -0.0171 | 118.5933
9.5 | 1.2187 | 0.01056 | -0.0161 | 115.4072
10 | 1.2737 | 0.01131 | -0.015 | 112.6172
10.5 | 1.327 | 0.0122 | -0.0136 | 108.7705
11 | 1.3779 | 0.01327 | -0.0118 | 103.8357
11.5 | 1.4225 | 0.01484 | -0.0091 | 95.8558
12 | 1.4642 | 0.01645 | -0.0062 | 89.0091
12.5 | 1.4976 | 0.01843 | -0.0022 | 81.2588
13 | 1.5124 | 0.02051 | 0.0042 | 73.7396
13.5 | 1.5073 | 0.02362 | 0.0112 | 63.8146
14 | 1.4916 | 0.02859 | 0.0158 | 52.1721
14.5 | 1.4832 | 0.03395 | 0.0178 | 43.6878
15 | 1.4531 | 0.04233 | 0.0174 | 34.3279
15.5 | 1.4199 | 0.05249 | 0.0139 | 27.0509
16 | 1.3832 | 0.06481 | 0.0076 | 21.3424
16.5 | 1.3508 | 0.07839 | -0.0006 | 17.2318
17 | 1.3129 | 0.09455 | -0.011 | 13.8858
17.5 | 1.263 | 0.11447 | -0.0241 | 11.0335
18 | 1.2104 | 0.13576 | -0.0378 | 8.9157

## 103. Re 8M Mach 0.50 (1)
BIGFOIL.COM POLAR EXPORT
NACA63-210 a=0.0
NACA63-210 a=0.0 |  |  |  | Cl Max: | 1.105 | at alpha= | 20 | deg
JavaFoil+Calcfoil stall+Eppler ext transition |  |  |  | L/D Max: | 110.164 | at alpha= | 5.5 | deg
Re: | 8000000 |  |  | Cd Min: | 0.00454 | at alpha= | 0.5 | deg
Mach: | 0.5 |  |  | Cl=0 at alpha= | -0.96323 | deg
|  |  |  | @ Cl=0.1, Cd= | 0.0046457
|  |  |  | @ Cl=0.4, Cd= | 0.004937
|  |  |  | @ Cl=0.6, Cd= | 0.0059662
alpha (deg) | Cl | Cd | Cm | Cl/Cd
-20 | -1.021 | 0.14975 | -0.001 | -6.817
-19.5 | -0.995 | 0.14597 | -0.001 | -6.813
-19 | -0.973 | 0.13956 | -0.001 | -6.973
-18.5 | -0.945 | 0.135 | -0.002 | -6.999
-18 | -0.916 | 0.13154 | -0.002 | -6.963
-17.5 | -0.888 | 0.1267 | -0.002 | -7.008
-17 | -0.862 | 0.12272 | -0.002 | -7.023
-16.5 | -0.837 | 0.12372 | -0.002 | -6.768
-16 | -0.81 | 0.11756 | -0.002 | -6.886
-15.5 | -0.782 | 0.10927 | -0.002 | -7.159
-15 | -0.757 | 0.1023 | -0.003 | -7.398
-14.5 | -0.731 | 0.0947 | -0.003 | -7.719
-14 | -0.708 | 0.08579 | -0.003 | -8.249
-13.5 | -0.675 | 0.0965 | -0.003 | -6.995
-13 | -0.649 | 0.0881 | -0.003 | -7.367
-12.5 | -0.624 | 0.08047 | -0.004 | -7.752
-12 | -0.602 | 0.07043 | -0.004 | -8.541
-11.5 | -0.58 | 0.06234 | -0.005 | -9.303
-11 | -0.54 | 0.07883 | -0.004 | -6.854
-10.5 | -0.514 | 0.06978 | -0.004 | -7.361
-10 | -0.489 | 0.06191 | -0.005 | -7.894
-9.5 | -0.466 | 0.05412 | -0.005 | -8.615
-9 | -0.53 | 0.01131 | -0.009 | -46.858
-8.5 | -0.503 | 0.00957 | -0.01 | -52.579
-8 | -0.379 | 0.05307 | -0.005 | -7.138
-7.5 | -0.351 | 0.05311 | -0.005 | -6.616
-7 | -0.327 | 0.04351 | -0.006 | -7.522
-6.5 | -0.37 | 0.00851 | -0.011 | -43.512
-6 | -0.367 | 0.04155 | -0.006 | -8.826
-5.5 | -0.52 | 0.00781 | -0.012 | -66.604
-5 | -0.496 | 0.00745 | -0.013 | -66.596
-4.5 | -0.449 | 0.00714 | -0.013 | -62.914
-4 | -0.394 | 0.0069 | -0.014 | -57.114
-3.5 | -0.334 | 0.00669 | -0.014 | -49.953
-3 | -0.271 | 0.00648 | -0.015 | -41.785
-2.5 | -0.206 | 0.0063 | -0.015 | -32.665
-2 | -0.139 | 0.00619 | -0.016 | -22.542
-1.5 | -0.072 | 0.00604 | -0.016 | -11.986
-1 | -0.005 | 0.00484 | -0.016 | -0.987
-0.5 | 0.063 | 0.00476 | -0.017 | 13.26
0 | 0.131 | 0.00455 | -0.017 | 28.725
0.5 | 0.198 | 0.00454 | -0.018 | 43.769
1 | 0.266 | 0.00461 | -0.018 | 57.769
1.5 | 0.334 | 0.00474 | -0.019 | 70.358
2 | 0.401 | 0.00494 | -0.019 | 81.176
2.5 | 0.468 | 0.00516 | -0.02 | 90.764
3 | 0.534 | 0.00546 | -0.02 | 97.862
3.5 | 0.599 | 0.00595 | -0.021 | 100.655
4 | 0.662 | 0.00697 | -0.021 | 94.971
4.5 | 0.723 | 0.00676 | -0.022 | 106.994
5 | 0.779 | 0.0071 | -0.022 | 109.785
5.5 | 0.826 | 0.00749 | -0.023 | 110.164
6 | 0.857 | 0.00953 | -0.023 | 89.942
6.5 | 0.86 | 0.01028 | -0.023 | 83.576
7 | 0.774 | 0.01137 | -0.024 | 68.094
7.5 | 0.552 | 0.01254 | -0.024 | 44.024
8 | 0.586 | 0.01257 | -0.025 | 46.574
8.5 | 0.611 | 0.01422 | -0.025 | 42.993
9 | 0.532 | 0.06013 | -0.013 | 8.842
9.5 | 0.673 | 0.01515 | -0.026 | 44.419
10 | 0.696 | 0.01761 | -0.026 | 39.536
10.5 | 0.685 | 0.03121 | -0.024 | 21.943
11 | 0.637 | 0.07649 | -0.014 | 8.328
11.5 | 0.775 | 0.02304 | -0.027 | 33.637
12 | 0.764 | 0.03899 | -0.025 | 19.597
12.5 | 0.721 | 0.08239 | -0.017 | 8.757
13 | 0.744 | 0.09157 | -0.017 | 8.126
13.5 | 0.787 | 0.07824 | -0.021 | 10.057
14 | 0.796 | 0.09658 | -0.017 | 8.246
14.5 | 0.822 | 0.10357 | -0.018 | 7.941
15 | 0.853 | 0.10641 | -0.019 | 8.014
15.5 | 0.872 | 0.11185 | -0.018 | 7.795
16 | 0.898 | 0.11785 | -0.018 | 7.622
16.5 | 0.929 | 0.12036 | -0.02 | 7.719
17 | 0.96 | 0.12277 | -0.021 | 7.818
17.5 | 0.976 | 0.1265 | -0.02 | 7.717
18 | 1.002 | 0.13461 | -0.02 | 7.445
18.5 | 1.034 | 0.13518 | -0.022 | 7.648
19 | 1.068 | 0.13447 | -0.024 | 7.946
19.5 | 1.093 | 0.143 | -0.024 | 7.642
20 | 1.105 | 0.14904 | -0.022 | 7.415

## 104. Re 8M Mach 0.50 (2)
BIGFOIL.COM POLAR EXPORT
NACA63-210 a=0.0
NACA63-210 a=0.0 |  |  |  | Cl Max: | 1.1137 | at alpha= | 7.5 | deg
XFOIL ncrit=9 |  |  |  | L/D Max: | 115.791 | at alpha= | 6 | deg
Re: | 8000000 |  |  | Cd Min: | 0.26752 | at alpha= | -19 | deg
Mach: | 0.5 |  |  | Cl=0 at alpha= | -1.0169 | deg
|  |  |  | @ Cl=0.1, Cd= | 0.0044098
|  |  |  | @ Cl=0.4, Cd= | 0.0041937
|  |  |  | @ Cl=0.6, Cd= | 0.0060095
alpha (deg) | Cl | Cd | Cm | Cl/Cd
-19 | -0.8855 | 0.26752 | 0.098 | -3.31
-18.5 | -0.8638 | 0.25813 | 0.0924 | -3.3464
-18 | -0.8411 | 0.24957 | 0.087 | -3.3702
-17.5 | -0.8181 | 0.2413 | 0.0817 | -3.3904
-17 | -0.7956 | 0.23233 | 0.0763 | -3.4244
-16.5 | -0.7739 | 0.22298 | 0.0709 | -3.4707
-16 | -0.7525 | 0.21378 | 0.0656 | -3.52
-15.5 | -0.7322 | 0.20431 | 0.0602 | -3.5838
-15 | -0.7127 | 0.19433 | 0.0547 | -3.6675
-14.5 | -0.6941 | 0.18451 | 0.0492 | -3.7619
-14 | -0.6766 | 0.17476 | 0.0437 | -3.8716
-13.5 | -0.6561 | 0.16659 | 0.0389 | -3.9384
-13 | -0.6406 | 0.15674 | 0.0335 | -4.087
-12.5 | -0.6277 | 0.14646 | 0.0279 | -4.2858
-12 | -0.6164 | 0.13627 | 0.0223 | -4.5234
-11 | -0.5989 | 0.11597 | 0.0105 | -5.1643
-10.5 | -0.5919 | 0.10704 | 0.0058 | -5.5297
-10 | -0.5913 | 0.09663 | -0.0003 | -6.1192
-9.5 | -0.5921 | 0.08652 | -0.0065 | -6.8435
-9 | -0.6023 | 0.07521 | -0.0139 | -8.0082
-8.5 | -0.6156 | 0.06325 | -0.0231 | -9.7328
-8 | -0.6399 | 0.05087 | -0.035 | -12.5791
-7.5 | -0.673 | 0.04401 | -0.0344 | -15.292
-7 | -0.6895 | 0.03484 | -0.0337 | -19.7905
-6.5 | -0.6847 | 0.02546 | -0.0315 | -26.8932
-5.5 | -0.6199 | 0.00947 | -0.0246 | -65.4593
-4.5 | -0.4833 | 0.007 | -0.0205 | -69.0429
-4 | -0.4127 | 0.00651 | -0.0194 | -63.3948
-3.5 | -0.3424 | 0.00616 | -0.0188 | -55.5844
-3 | -0.2725 | 0.00591 | -0.0184 | -46.1083
-2.5 | -0.203 | 0.00574 | -0.0183 | -35.3659
-2 | -0.1341 | 0.00557 | -0.0183 | -24.0754
-1.5 | -0.0656 | 0.00541 | -0.0185 | -12.1257
-1 | 0.0023 | 0.00517 | -0.0188 | 0.44487
-0.5 | 0.0691 | 0.00467 | -0.0192 | 14.7966
0 | 0.1356 | 0.00411 | -0.0197 | 32.9927
0.5 | 0.2029 | 0.00387 | -0.0202 | 52.4289
1 | 0.2707 | 0.00383 | -0.0207 | 70.6789
1.5 | 0.3388 | 0.00395 | -0.0211 | 85.7722
2 | 0.4066 | 0.00422 | -0.0215 | 96.3507
2.5 | 0.4724 | 0.0049 | -0.0216 | 96.4082
3 | 0.539 | 0.00545 | -0.0216 | 98.8991
3.5 | 0.6055 | 0.00606 | -0.0214 | 99.9175
4 | 0.6731 | 0.00654 | -0.021 | 102.9205
4.5 | 0.7421 | 0.00688 | -0.0204 | 107.8634
5 | 0.8117 | 0.00725 | -0.0196 | 111.9586
5.5 | 0.8817 | 0.00769 | -0.0184 | 114.6554
6 | 0.9518 | 0.00822 | -0.0167 | 115.7908
6.5 | 1.022 | 0.00887 | -0.0144 | 115.2198
7 | 1.0858 | 0.01022 | -0.0105 | 106.2427
7.5 | 1.1137 | 0.01422 | -0.0026 | 78.3193
8 | 1.1079 | 0.02076 | 0.0064 | 53.3671
8.5 | 1.0769 | 0.0263 | 0.0161 | 40.9468
9 | 1.0453 | 0.03318 | 0.0199 | 31.5039
9.5 | 1.0121 | 0.04199 | 0.0186 | 24.1034
10 | 0.9818 | 0.05242 | 0.0134 | 18.7295
10.5 | 0.952 | 0.06496 | 0.0047 | 14.6552
11 | 0.9277 | 0.07918 | -0.0058 | 11.7163
11.5 | 0.9101 | 0.0944 | -0.0155 | 9.6409
12 | 0.8951 | 0.10867 | -0.0244 | 8.2369
12.5 | 0.8817 | 0.12288 | -0.0335 | 7.1753

## 105. Re 10M Mach 0.00 (1)
BIGFOIL.COM POLAR EXPORT
NACA63-210 a=0.0
NACA63-210 a=0.0 |  |  |  | Cl Max: | 1.027 | at alpha= | 10 | deg
JavaFoil+Calcfoil stall+Eppler ext transition |  |  |  | L/D Max: | 124.773 | at alpha= | 7.5 | deg
Re: | 10000000 |  |  | Cd Min: | 0.00487 | at alpha= | 1.5 | deg
Mach: | 0 |  |  | Cl=0 at alpha= | -0.9661 | deg
|  |  |  | @ Cl=0.1, Cd= | 0.0049355
|  |  |  | @ Cl=0.4, Cd= | 0.0049631
|  |  |  | @ Cl=0.6, Cd= | 0.00606
alpha (deg) | Cl | Cd | Cm | Cl/Cd
-15 | -0.501 | 0.10734 | -0.002 | -4.663
-14.5 | -0.524 | 0.10089 | -0.002 | -5.192
-14 | -0.546 | 0.09594 | -0.002 | -5.692
-13.5 | -0.568 | 0.09137 | -0.002 | -6.212
-13 | -0.588 | 0.08584 | -0.003 | -6.847
-12.5 | -0.606 | 0.08042 | -0.003 | -7.536
-12 | -0.622 | 0.07583 | -0.003 | -8.205
-11.5 | -0.632 | 0.07039 | -0.003 | -8.983
-11 | -0.641 | 0.06213 | -0.004 | -10.312
-10.5 | -0.647 | 0.05435 | -0.005 | -11.908
-10 | -0.778 | 0.0095 | -0.007 | -81.893
-9.5 | -0.769 | 0.00909 | -0.008 | -84.63
-9 | -0.754 | 0.00906 | -0.008 | -83.197
-8.5 | -0.733 | 0.00874 | -0.008 | -83.837
-8 | -0.707 | 0.00838 | -0.009 | -84.278
-7.5 | -0.675 | 0.00806 | -0.009 | -83.799
-7 | -0.64 | 0.00777 | -0.01 | -82.272
-6.5 | -0.6 | 0.00755 | -0.01 | -79.377
-6 | -0.556 | 0.00736 | -0.01 | -75.449
-5.5 | -0.508 | 0.00716 | -0.011 | -70.963
-5 | -0.458 | 0.00697 | -0.011 | -65.688
-4.5 | -0.404 | 0.00681 | -0.011 | -59.356
-4 | -0.349 | 0.00662 | -0.012 | -52.76
-3.5 | -0.294 | 0.0065 | -0.012 | -45.18
-3 | -0.237 | 0.00637 | -0.013 | -37.163
-2.5 | -0.179 | 0.00624 | -0.013 | -28.696
-2 | -0.121 | 0.00618 | -0.013 | -19.61
-1.5 | -0.063 | 0.00522 | -0.014 | -12.014
-1 | -0.004 | 0.00498 | -0.014 | -0.83
-0.5 | 0.055 | 0.00492 | -0.015 | 11.107
0 | 0.113 | 0.00494 | -0.015 | 22.97
0.5 | 0.172 | 0.00497 | -0.015 | 34.646
1 | 0.231 | 0.00505 | -0.016 | 45.686
1.5 | 0.289 | 0.00487 | -0.016 | 59.359
2 | 0.348 | 0.00499 | -0.017 | 69.667
2.5 | 0.406 | 0.00496 | -0.017 | 81.89
3 | 0.464 | 0.00513 | -0.017 | 90.375
3.5 | 0.521 | 0.00565 | -0.018 | 92.232
4 | 0.577 | 0.00583 | -0.018 | 99.064
4.5 | 0.633 | 0.00639 | -0.019 | 99.017
5 | 0.687 | 0.00657 | -0.019 | 104.584
5.5 | 0.739 | 0.00684 | -0.02 | 107.955
6 | 0.788 | 0.00705 | -0.02 | 111.636
6.5 | 0.834 | 0.00728 | -0.02 | 114.432
7 | 0.876 | 0.00757 | -0.021 | 115.658
7.5 | 0.914 | 0.00733 | -0.021 | 124.773
8 | 0.948 | 0.00762 | -0.022 | 124.37
8.5 | 0.976 | 0.00802 | -0.022 | 121.779
9 | 1 | 0.00991 | -0.022 | 100.946
9.5 | 1.017 | 0.01051 | -0.023 | 96.78
10 | 1.027 | 0.01103 | -0.023 | 93.107
10.5 | 1.022 | 0.0118 | -0.024 | 86.604
11 | 1.008 | 0.01263 | -0.024 | 79.807
11.5 | 0.986 | 0.01382 | -0.024 | 71.354
12 | 0.957 | 0.0155 | -0.024 | 61.722
12.5 | 0.919 | 0.01844 | -0.024 | 49.836
13 | 0.866 | 0.02539 | -0.024 | 34.126
13.5 | 0.809 | 0.03667 | -0.023 | 22.065
14 | 0.718 | 0.07565 | -0.019 | 9.487
14.5 | 0.689 | 0.07792 | -0.019 | 8.836
15 | 0.64 | 0.10013 | -0.016 | 6.387

## 106. Re 10M Mach 0.00 (2)
BIGFOIL.COM POLAR EXPORT
NACA63-210 a=0.0
NACA63-210 a=0.0 |  |  |  | Cl Max: | 1.7358 | at alpha= | 17 | deg
XFOIL ncrit=9 |  |  |  | L/D Max: | 128.318 | at alpha= | 9 | deg
Re: | 10000000 |  |  | Cd Min: | 0.05953 | at alpha= | -20 | deg
Mach: | 0 |  |  | Cl=0 at alpha= | -0.99825 | deg
|  |  |  | @ Cl=0.1, Cd= | 0.0042757
|  |  |  | @ Cl=0.4, Cd= | 0.0046641
|  |  |  | @ Cl=0.6, Cd= | 0.0059334
alpha (deg) | Cl | Cd | Cm | Cl/Cd
-20 | -1.5362 | 0.05953 | -0.0288 | -25.8055
-19.5 | -1.5803 | 0.04688 | -0.0362 | -33.7095
-19 | -1.6073 | 0.03843 | -0.0392 | -41.8241
-18.5 | -1.6248 | 0.0324 | -0.0392 | -50.1481
-18 | -1.6258 | 0.02875 | -0.0373 | -56.5496
-17.5 | -1.6257 | 0.02596 | -0.0336 | -62.6233
-16.5 | -1.6045 | 0.02219 | -0.024 | -72.3073
-16 | -1.5759 | 0.02028 | -0.0214 | -77.7071
-15.5 | -1.5416 | 0.01856 | -0.0195 | -83.0603
-15 | -1.5045 | 0.01684 | -0.0177 | -89.3409
-14.5 | -1.4617 | 0.01559 | -0.0166 | -93.7588
-14 | -1.4162 | 0.01452 | -0.0157 | -97.5344
-13.5 | -1.3686 | 0.01361 | -0.015 | -100.5584
-13 | -1.3193 | 0.01284 | -0.0145 | -102.7492
-12 | -1.2225 | 0.01149 | -0.0128 | -106.3969
-11.5 | -1.1723 | 0.01075 | -0.0123 | -109.0512
-11 | -1.1203 | 0.01018 | -0.012 | -110.0491
-10.5 | -1.0672 | 0.0097 | -0.0118 | -110.0206
-10 | -1.0134 | 0.00929 | -0.0118 | -109.085
-9 | -0.905 | 0.00842 | -0.0117 | -107.4822
-8.5 | -0.8505 | 0.00796 | -0.0117 | -106.8467
-8 | -0.7953 | 0.00762 | -0.0118 | -104.3701
-7.5 | -0.7395 | 0.00736 | -0.012 | -100.4755
-7 | -0.6835 | 0.00712 | -0.0121 | -95.9972
-6.5 | -0.6274 | 0.00686 | -0.0123 | -91.4577
-6 | -0.5713 | 0.00654 | -0.0125 | -87.3547
-5.5 | -0.5148 | 0.00628 | -0.0127 | -81.9745
-4 | -0.344 | 0.00576 | -0.0136 | -59.7222
-3.5 | -0.2869 | 0.00559 | -0.0139 | -51.3238
-3 | -0.2295 | 0.00548 | -0.0143 | -41.8796
-2.5 | -0.1722 | 0.00534 | -0.0146 | -32.2472
-2 | -0.1148 | 0.00523 | -0.015 | -21.9503
-1.5 | -0.0574 | 0.0051 | -0.0154 | -11.2549
-1 | -0.0002 | 0.00489 | -0.0158 | -0.0409
-0.5 | 0.0568 | 0.00455 | -0.0163 | 12.4835
0 | 0.1135 | 0.00419 | -0.0168 | 27.0883
0.5 | 0.1702 | 0.00387 | -0.0173 | 43.9793
1 | 0.2274 | 0.00382 | -0.0178 | 59.5288
1.5 | 0.2846 | 0.00387 | -0.0182 | 73.5401
2 | 0.3409 | 0.00426 | -0.0187 | 80.0235
3 | 0.4535 | 0.00503 | -0.0194 | 90.159
3.5 | 0.5096 | 0.0054 | -0.0198 | 94.3704
4 | 0.5657 | 0.00575 | -0.0201 | 98.3826
4.5 | 0.6218 | 0.00605 | -0.0203 | 102.7769
5 | 0.6781 | 0.00629 | -0.0206 | 107.806
5.5 | 0.734 | 0.00655 | -0.0209 | 112.0611
6 | 0.7897 | 0.00681 | -0.0211 | 115.9618
6.5 | 0.8453 | 0.00706 | -0.0213 | 119.7309
7 | 0.9002 | 0.00739 | -0.0215 | 121.8133
7.5 | 0.9549 | 0.00767 | -0.0216 | 124.498
8 | 1.0086 | 0.008 | -0.0215 | 126.075
8.5 | 1.0585 | 0.00831 | -0.0206 | 127.3767
9 | 1.1138 | 0.00868 | -0.021 | 128.318
9.5 | 1.1667 | 0.00918 | -0.0209 | 127.0915
10 | 1.2185 | 0.00978 | -0.0207 | 124.591
10.5 | 1.2705 | 0.01028 | -0.0206 | 123.5895
11 | 1.3216 | 0.01084 | -0.0204 | 121.9188
11.5 | 1.3709 | 0.01155 | -0.0199 | 118.6926
12 | 1.4189 | 0.01234 | -0.0193 | 114.9838
12.5 | 1.4649 | 0.01324 | -0.0184 | 110.642
14 | 1.5983 | 0.01569 | -0.0153 | 101.8674
14.5 | 1.6377 | 0.01666 | -0.0137 | 98.3013
15 | 1.6736 | 0.01771 | -0.0116 | 94.5003
15.5 | 1.6982 | 0.01886 | -0.0077 | 90.0424
16 | 1.7096 | 0.02025 | -0.0023 | 84.4247
16.5 | 1.7232 | 0.02212 | 0.0015 | 77.9024
17 | 1.7358 | 0.02443 | 0.0044 | 71.052
17.5 | 1.7287 | 0.02869 | 0.0074 | 60.2544
18 | 1.7288 | 0.03291 | 0.0089 | 52.5311
18.5 | 1.7299 | 0.03748 | 0.0093 | 46.1553
19 | 1.7236 | 0.04328 | 0.0088 | 39.8244
19.5 | 1.7031 | 0.05146 | 0.0067 | 33.0956
20 | 1.6943 | 0.05893 | 0.0039 | 28.7511

## 107. Re 10M Mach 0.10 (1)
BIGFOIL.COM POLAR EXPORT
NACA63-210 a=0.0
NACA63-210 a=0.0 |  |  |  | Cl Max: | 1.019 | at alpha= | 10 | deg
JavaFoil+Calcfoil stall+Eppler ext transition |  |  |  | L/D Max: | 123.661 | at alpha= | 7 | deg
Re: | 10000000 |  |  | Cd Min: | 0.00476 | at alpha= | 1 | deg
Mach: | 0.1 |  |  | Cl=0 at alpha= | -0.9661 | deg
|  |  |  | @ Cl=0.1, Cd= | 0.0049347
|  |  |  | @ Cl=0.4, Cd= | 0.0049741
|  |  |  | @ Cl=0.6, Cd= | 0.09864
alpha (deg) | Cl | Cd | Cm | Cl/Cd
-14.5 | -0.484 | 0.10284 | -0.002 | -4.711
-14 | -0.51 | 0.09675 | -0.002 | -5.276
-13.5 | -0.536 | 0.09138 | -0.002 | -5.86
-13 | -0.559 | 0.08708 | -0.003 | -6.422
-12.5 | -0.581 | 0.08284 | -0.003 | -7.011
-12 | -0.601 | 0.07688 | -0.003 | -7.812
-11.5 | -0.614 | 0.07137 | -0.003 | -8.606
-11 | -0.623 | 0.06478 | -0.004 | -9.619
-10.5 | -0.629 | 0.0586 | -0.004 | -10.74
-10 | -0.753 | 0.01095 | -0.007 | -68.831
-9.5 | -0.761 | 0.00922 | -0.008 | -82.539
-9 | -0.748 | 0.00918 | -0.008 | -81.503
-8.5 | -0.729 | 0.00881 | -0.009 | -82.812
-8 | -0.705 | 0.00847 | -0.009 | -83.247
-7.5 | -0.675 | 0.00812 | -0.009 | -83.125
-7 | -0.64 | 0.00783 | -0.01 | -81.766
-6.5 | -0.601 | 0.0076 | -0.01 | -79.024
-6 | -0.557 | 0.00735 | -0.01 | -75.781
-5.5 | -0.51 | 0.00715 | -0.011 | -71.349
-5 | -0.459 | 0.00697 | -0.011 | -65.964
-4.5 | -0.406 | 0.00681 | -0.012 | -59.654
-4 | -0.351 | 0.00668 | -0.012 | -52.581
-3.5 | -0.295 | 0.00649 | -0.012 | -45.427
-3 | -0.238 | 0.00639 | -0.013 | -37.229
-2.5 | -0.18 | 0.00628 | -0.013 | -28.683
-2 | -0.122 | 0.00616 | -0.013 | -19.752
-1.5 | -0.063 | 0.00522 | -0.014 | -12.092
-1 | -0.004 | 0.00497 | -0.014 | -0.836
-0.5 | 0.055 | 0.00495 | -0.015 | 11.104
0 | 0.114 | 0.00493 | -0.015 | 23.135
0.5 | 0.173 | 0.00495 | -0.016 | 34.922
1 | 0.232 | 0.00476 | -0.016 | 48.733
1.5 | 0.291 | 0.00486 | -0.016 | 59.815
2 | 0.349 | 0.005 | -0.017 | 69.85
2.5 | 0.408 | 0.00497 | -0.017 | 82.061
3 | 0.466 | 0.00516 | -0.018 | 90.242
3.5 | 0.523 | 0.00567 | -0.018 | 92.236
4 | 0.58 | 0.00582 | -0.018 | 99.72
4.5 | 0.636 | 0.00644 | -0.019 | 98.766
5 | 0.69 | 0.00661 | -0.019 | 104.482
5.5 | 0.742 | 0.00683 | -0.02 | 108.571
6 | 0.791 | 0.00705 | -0.02 | 112.207
6.5 | 0.837 | 0.0073 | -0.021 | 114.626
7 | 0.879 | 0.00711 | -0.021 | 123.661
7.5 | 0.916 | 0.00741 | -0.021 | 123.65
8 | 0.949 | 0.00772 | -0.022 | 122.841
8.5 | 0.976 | 0.00799 | -0.022 | 122.17
9 | 0.998 | 0.00999 | -0.023 | 99.916
9.5 | 1.013 | 0.01065 | -0.023 | 95.139
10 | 1.019 | 0.01126 | -0.023 | 90.503
10.5 | 1.01 | 0.01202 | -0.024 | 84.072
11 | 0.993 | 0.01291 | -0.024 | 76.874
11.5 | 0.965 | 0.01429 | -0.024 | 67.549
12 | 0.928 | 0.01657 | -0.024 | 56.043
12.5 | 0.884 | 0.02025 | -0.024 | 43.642
13 | 0.802 | 0.03788 | -0.022 | 21.182
13.5 | 0.709 | 0.07644 | -0.018 | 9.276
14 | 0.666 | 0.0884 | -0.016 | 7.54
14.5 | 0.635 | 0.08947 | -0.017 | 7.098
15 | 0.596 | 0.09864 | -0.016 | 6.043

## 108. Re 10M Mach 0.10 (2)
BIGFOIL.COM POLAR EXPORT
NACA63-210 a=0.0
NACA63-210 a=0.0 |  |  |  | Cl Max: | 1.7179 | at alpha= | 17 | deg
XFOIL ncrit=9 |  |  |  | L/D Max: | 127.925 | at alpha= | 9 | deg
Re: | 10000000 |  |  | Cd Min: | 0.07278 | at alpha= | 20 | deg
Mach: | 0.1 |  |  | Cl=0 at alpha= | -0.99913 | deg
|  |  |  | @ Cl=0.1, Cd= | 0.0042795
|  |  |  | @ Cl=0.4, Cd= | 0.0046528
|  |  |  | @ Cl=0.6, Cd= | 0.0059335
alpha (deg) | Cl | Cd | Cm | Cl/Cd
-19 | -1.49 | 0.05675 | -0.0329 | -26.2555
-18.5 | -1.5465 | 0.04307 | -0.0406 | -35.9067
-18 | -1.5637 | 0.03624 | -0.0422 | -43.1485
-17.5 | -1.5738 | 0.03128 | -0.0413 | -50.3133
-15.5 | -1.541 | 0.02105 | -0.0247 | -73.2067
-15 | -1.5088 | 0.01889 | -0.0222 | -79.8729
-14.5 | -1.4692 | 0.01722 | -0.0204 | -85.3194
-14 | -1.4265 | 0.01571 | -0.0189 | -90.802
-13.5 | -1.3807 | 0.01442 | -0.0177 | -95.749
-13 | -1.3321 | 0.01339 | -0.0168 | -99.4847
-12.5 | -1.2797 | 0.01256 | -0.0165 | -101.8869
-12 | -1.2336 | 0.01199 | -0.0146 | -102.8857
-11.5 | -1.1826 | 0.0112 | -0.0139 | -105.5893
-11 | -1.1305 | 0.01046 | -0.0134 | -108.0784
-10.5 | -1.077 | 0.0099 | -0.013 | -108.7879
-10 | -1.0225 | 0.00944 | -0.0128 | -108.3157
-9.5 | -0.9675 | 0.00902 | -0.0127 | -107.2616
-9 | -0.9124 | 0.00858 | -0.0125 | -106.3403
-8.5 | -0.8574 | 0.00807 | -0.0124 | -106.2454
-8 | -0.8016 | 0.00769 | -0.0124 | -104.2393
-7.5 | -0.7452 | 0.00741 | -0.0124 | -100.5668
-7 | -0.6886 | 0.00716 | -0.0126 | -96.1732
-6.5 | -0.6318 | 0.00693 | -0.0127 | -91.1688
-6 | -0.5753 | 0.00658 | -0.0128 | -87.4316
-5.5 | -0.5183 | 0.00631 | -0.013 | -82.1395
-4 | -0.3462 | 0.00577 | -0.0138 | -60
-3 | -0.2309 | 0.00548 | -0.0144 | -42.135
-2.5 | -0.1732 | 0.00534 | -0.0147 | -32.4345
-2 | -0.1154 | 0.00524 | -0.0151 | -22.0229
-1.5 | -0.0577 | 0.00511 | -0.0155 | -11.2916
-1 | -0.0001 | 0.0049 | -0.0159 | -0.020408
-0.5 | 0.0571 | 0.00455 | -0.0164 | 12.5495
0 | 0.1142 | 0.00419 | -0.0169 | 27.2554
0.5 | 0.1713 | 0.00387 | -0.0174 | 44.2636
1 | 0.2288 | 0.00381 | -0.0179 | 60.0525
1.5 | 0.2863 | 0.00388 | -0.0183 | 73.7887
2 | 0.3429 | 0.00426 | -0.0188 | 80.493
2.5 | 0.3996 | 0.00465 | -0.0192 | 85.9355
3 | 0.4562 | 0.00504 | -0.0195 | 90.5159
3.5 | 0.5127 | 0.00541 | -0.0198 | 94.7689
4 | 0.5692 | 0.00577 | -0.0201 | 98.6482
4.5 | 0.6257 | 0.00607 | -0.0204 | 103.0807
5 | 0.6823 | 0.00631 | -0.0206 | 108.13
5.5 | 0.7387 | 0.00657 | -0.0209 | 112.4353
6 | 0.7949 | 0.00685 | -0.0211 | 116.0438
6.5 | 0.8509 | 0.0071 | -0.0212 | 119.8451
7 | 0.9062 | 0.00744 | -0.0213 | 121.8011
7.5 | 0.9615 | 0.00772 | -0.0214 | 124.5466
8 | 1.0156 | 0.00808 | -0.0212 | 125.6931
8.5 | 1.0662 | 0.00838 | -0.0202 | 127.2315
9 | 1.1219 | 0.00877 | -0.0205 | 127.9247
9.5 | 1.1751 | 0.00932 | -0.0203 | 126.0837
10 | 1.2278 | 0.0099 | -0.0201 | 124.0202
10.5 | 1.2803 | 0.01043 | -0.0198 | 122.7517
11 | 1.3316 | 0.01106 | -0.0194 | 120.3978
11.5 | 1.3808 | 0.01187 | -0.0187 | 116.3269
12 | 1.429 | 0.01271 | -0.0178 | 112.4312
13.5 | 1.5668 | 0.01526 | -0.0145 | 102.6737
14 | 1.6084 | 0.01625 | -0.0128 | 98.9785
14.5 | 1.646 | 0.01735 | -0.0106 | 94.8703
15 | 1.6772 | 0.01858 | -0.0076 | 90.2691
15.5 | 1.6873 | 0.01997 | -0.0014 | 84.4917
16 | 1.6959 | 0.0221 | 0.0033 | 76.7376
16.5 | 1.7074 | 0.02456 | 0.0065 | 69.5195
17 | 1.7179 | 0.02747 | 0.0089 | 62.5373
17.5 | 1.7034 | 0.03297 | 0.0111 | 51.6652
18 | 1.6988 | 0.03824 | 0.0115 | 44.4247
18.5 | 1.6929 | 0.0442 | 0.0108 | 38.3009
19 | 1.6778 | 0.05188 | 0.0087 | 32.34
19.5 | 1.6487 | 0.06244 | 0.0044 | 26.4045
20 | 1.6281 | 0.07278 | -0.0008 | 22.3702

## 109. Re 10M Mach 0.25 (1)
BIGFOIL.COM POLAR EXPORT
NACA63-210 a=0.0
NACA63-210 a=0.0 |  |  |  | Cl Max: | 0.975 | at alpha= | 9 | deg
JavaFoil+Calcfoil stall+Eppler ext transition |  |  |  | L/D Max: | 122.358 | at alpha= | 7 | deg
Re: | 10000000 |  |  | Cd Min: | 0.00471 | at alpha= | 1.5 | deg
Mach: | 0.25 |  |  | Cl=0 at alpha= | -0.96667 | deg
|  |  |  | @ Cl=0.1, Cd= | 0.0049528
|  |  |  | @ Cl=0.4, Cd= | 0.10118
|  |  |  | @ Cl=0.6, Cd= | 0.10118
alpha (deg) | Cl | Cd | Cm | Cl/Cd
-13 | -0.292 | 0.08934 | -0.003 | -3.269
-12.5 | -0.355 | 0.08418 | -0.003 | -4.22
-12 | -0.412 | 0.07996 | -0.003 | -5.157
-11.5 | -0.458 | 0.07587 | -0.003 | -6.04
-11 | -0.493 | 0.07104 | -0.003 | -6.943
-10.5 | -0.522 | 0.06591 | -0.004 | -7.923
-10 | -0.544 | 0.06158 | -0.004 | -8.831
-9.5 | -0.559 | 0.05711 | -0.004 | -9.785
-9 | -0.565 | 0.05436 | -0.004 | -10.393
-8.5 | -0.573 | 0.04533 | -0.006 | -12.637
-8 | -0.687 | 0.00893 | -0.009 | -76.907
-7.5 | -0.667 | 0.0085 | -0.01 | -78.509
-7 | -0.64 | 0.00807 | -0.01 | -79.302
-6.5 | -0.605 | 0.00779 | -0.01 | -77.731
-6 | -0.565 | 0.00756 | -0.011 | -74.691
-5.5 | -0.519 | 0.00731 | -0.011 | -71.01
-5 | -0.469 | 0.00712 | -0.011 | -65.875
-4.5 | -0.415 | 0.00689 | -0.012 | -60.282
-4 | -0.36 | 0.00675 | -0.012 | -53.291
-3.5 | -0.302 | 0.00658 | -0.013 | -45.978
-3 | -0.244 | 0.00646 | -0.013 | -37.792
-2.5 | -0.185 | 0.00631 | -0.013 | -29.319
-2 | -0.125 | 0.00625 | -0.014 | -20.004
-1.5 | -0.065 | 0.00527 | -0.014 | -12.308
-1 | -0.004 | 0.00499 | -0.015 | -0.856
-0.5 | 0.056 | 0.00496 | -0.015 | 11.391
0 | 0.117 | 0.00495 | -0.016 | 23.65
0.5 | 0.178 | 0.00501 | -0.016 | 35.497
1 | 0.238 | 0.0048 | -0.016 | 49.667
1.5 | 0.299 | 0.00471 | -0.017 | 63.358
2 | 0.359 | 0.00487 | -0.017 | 73.783
2.5 | 0.419 | 0.00501 | -0.018 | 83.639
3 | 0.479 | 0.00522 | -0.018 | 91.789
3.5 | 0.538 | 0.00558 | -0.018 | 96.251
4 | 0.596 | 0.00592 | -0.019 | 100.623
4.5 | 0.652 | 0.00655 | -0.019 | 99.656
5 | 0.708 | 0.00675 | -0.02 | 104.889
5.5 | 0.76 | 0.00699 | -0.02 | 108.7
6 | 0.808 | 0.00722 | -0.021 | 111.902
6.5 | 0.852 | 0.00706 | -0.021 | 120.719
7 | 0.891 | 0.00728 | -0.021 | 122.358
7.5 | 0.924 | 0.00766 | -0.022 | 120.57
8 | 0.949 | 0.00808 | -0.022 | 117.541
8.5 | 0.967 | 0.01008 | -0.023 | 95.949
9 | 0.975 | 0.01064 | -0.023 | 91.615
9.5 | 0.972 | 0.01148 | -0.024 | 84.661
10 | 0.954 | 0.01239 | -0.024 | 76.97
10.5 | 0.911 | 0.0138 | -0.024 | 66.043
11 | 0.846 | 0.01716 | -0.024 | 49.308
11.5 | 0.773 | 0.02179 | -0.024 | 35.461
12 | 0.616 | 0.07196 | -0.016 | 8.554
12.5 | 0.544 | 0.08312 | -0.014 | 6.543
13 | 0.472 | 0.08943 | -0.013 | 5.276
13.5 | 0.395 | 0.09757 | -0.013 | 4.043
14 | 0.312 | 0.10118 | -0.014 | 3.084

## 110. Re 10M Mach 0.25 (2)
BIGFOIL.COM POLAR EXPORT
NACA63-210 a=0.0
NACA63-210 a=0.0 |  |  |  | Cl Max: | 1.5501 | at alpha= | 13 | deg
XFOIL ncrit=9 |  |  |  | L/D Max: | 125.823 | at alpha= | 8.5 | deg
Re: | 10000000 |  |  | Cd Min: | 0.25424 | at alpha= | -20 | deg
Mach: | 0.25 |  |  | Cl=0 at alpha= | -1 | deg
|  |  |  | @ Cl=0.1, Cd= | 0.0043074
|  |  |  | @ Cl=0.4, Cd= | 0.0046059
|  |  |  | @ Cl=0.6, Cd= | 0.0059486
alpha (deg) | Cl | Cd | Cm | Cl/Cd
-20 | -0.8493 | 0.25424 | 0.0892 | -3.3405
-19.5 | -0.8305 | 0.2479 | 0.0846 | -3.3501
-19 | -0.8118 | 0.24133 | 0.08 | -3.3639
-18.5 | -0.7928 | 0.23487 | 0.0755 | -3.3755
-18 | -0.7756 | 0.2268 | 0.0708 | -3.4198
-17 | -0.7547 | 0.203 | 0.0592 | -3.7177
-16.5 | -0.7368 | 0.1959 | 0.0548 | -3.7611
-16 | -0.7245 | 0.18638 | 0.0496 | -3.8872
-15.5 | -0.7855 | 0.15317 | 0.0331 | -5.1283
-15 | -0.8355 | 0.1293 | 0.0186 | -6.4617
-14.5 | -1.1228 | 0.05837 | -0.0343 | -19.2359
-14 | -1.1545 | 0.04717 | -0.0425 | -24.4753
-13.5 | -1.2029 | 0.03789 | -0.0454 | -31.7472
-13 | -1.275 | 0.03039 | -0.038 | -41.9546
-12.5 | -1.3006 | 0.02205 | -0.0325 | -58.9841
-12 | -1.2784 | 0.01773 | -0.0281 | -72.1038
-11.5 | -1.236 | 0.01499 | -0.0252 | -82.455
-11 | -1.1846 | 0.01322 | -0.023 | -89.6067
-10.5 | -1.1291 | 0.01197 | -0.0212 | -94.3275
-10 | -1.0728 | 0.01082 | -0.0197 | -99.1497
-9.5 | -1.0148 | 0.00998 | -0.0185 | -101.6834
-9 | -0.9555 | 0.00937 | -0.0175 | -101.9744
-8.5 | -0.8958 | 0.00888 | -0.0167 | -100.8784
-8 | -0.837 | 0.00823 | -0.016 | -101.7011
-7.5 | -0.7774 | 0.00777 | -0.0154 | -100.0515
-7 | -0.7174 | 0.00742 | -0.0151 | -96.6846
-6.5 | -0.6573 | 0.00717 | -0.0148 | -91.6736
-6 | -0.5976 | 0.00682 | -0.0146 | -87.6246
-5.5 | -0.538 | 0.00647 | -0.0144 | -83.153
-5 | -0.4782 | 0.00621 | -0.0144 | -77.0048
-4.5 | -0.4182 | 0.00601 | -0.0145 | -69.584
-4 | -0.3582 | 0.00585 | -0.0147 | -61.2308
-3.5 | -0.2984 | 0.00565 | -0.0148 | -52.8142
-3 | -0.2386 | 0.00551 | -0.0151 | -43.3031
-2.5 | -0.1787 | 0.00537 | -0.0153 | -33.2775
-2 | -0.119 | 0.00526 | -0.0157 | -22.6236
-1.5 | -0.0593 | 0.00514 | -0.016 | -11.537
-0.5 | 0.0593 | 0.00457 | -0.0169 | 12.9759
0 | 0.1182 | 0.00419 | -0.0174 | 28.21
0.5 | 0.177 | 0.00387 | -0.0179 | 45.7364
1 | 0.2364 | 0.00381 | -0.0184 | 62.0472
1.5 | 0.2959 | 0.00388 | -0.0189 | 76.2629
2 | 0.3543 | 0.00427 | -0.0193 | 82.9742
2.5 | 0.4128 | 0.0047 | -0.0196 | 87.8298
3.5 | 0.5298 | 0.0055 | -0.0202 | 96.3273
4 | 0.5881 | 0.00589 | -0.0204 | 99.8472
4.5 | 0.647 | 0.00618 | -0.0205 | 104.6926
5 | 0.7059 | 0.00643 | -0.0207 | 109.7823
5.5 | 0.7648 | 0.0067 | -0.0207 | 114.1493
6 | 0.8235 | 0.00701 | -0.0207 | 117.475
6.5 | 0.8819 | 0.00734 | -0.0206 | 120.1499
7 | 0.9403 | 0.00766 | -0.0204 | 122.7546
7.5 | 0.9981 | 0.00805 | -0.02 | 123.9876
8 | 1.0552 | 0.00845 | -0.0194 | 124.8757
8.5 | 1.1085 | 0.00881 | -0.0179 | 125.8229
9 | 1.1666 | 0.00944 | -0.0175 | 123.5805
9.5 | 1.2233 | 0.01003 | -0.0167 | 121.9641
10 | 1.2788 | 0.01075 | -0.0156 | 118.9581
10.5 | 1.3326 | 0.01163 | -0.0143 | 114.583
11 | 1.3833 | 0.01278 | -0.0124 | 108.2394
11.5 | 1.4327 | 0.01395 | -0.0103 | 102.7025
12 | 1.48 | 0.01519 | -0.0079 | 97.4325
12.5 | 1.5195 | 0.01687 | -0.0045 | 90.0711
13 | 1.5501 | 0.01886 | -0.0002 | 82.1898
13.5 | 1.548 | 0.0213 | 0.0082 | 72.6761
14 | 1.5357 | 0.02534 | 0.0143 | 60.6038
14.5 | 1.5294 | 0.02998 | 0.0177 | 51.014
15 | 1.5028 | 0.03727 | 0.0189 | 40.322
15.5 | 1.4726 | 0.04625 | 0.0172 | 31.84
16 | 1.4371 | 0.0573 | 0.0126 | 25.0803
16.5 | 1.407 | 0.06939 | 0.006 | 20.2767
17 | 1.372 | 0.08384 | -0.003 | 16.3645
17.5 | 1.3259 | 0.10187 | -0.0149 | 13.0156
18 | 1.2833 | 0.12037 | -0.027 | 10.6613

## 111. Re 10M Mach 0.50 (1)
BIGFOIL.COM POLAR EXPORT
NACA63-210 a=0.0
NACA63-210 a=0.0 |  |  |  | Cl Max: | 1.111 | at alpha= | 20 | deg
JavaFoil+Calcfoil stall+Eppler ext transition |  |  |  | L/D Max: | 114.593 | at alpha= | 5.5 | deg
Re: | 10000000 |  |  | Cd Min: | 0.00452 | at alpha= | 0 | deg
Mach: | 0.5 |  |  | Cl=0 at alpha= | -0.96323 | deg
|  |  |  | @ Cl=0.1, Cd= | 0.0046385
|  |  |  | @ Cl=0.4, Cd= | 0.0049775
|  |  |  | @ Cl=0.6, Cd= | 0.0059925
alpha (deg) | Cl | Cd | Cm | Cl/Cd
-20 | -1.021 | 0.14665 | -0.001 | -6.963
-19.5 | -0.995 | 0.14307 | -0.001 | -6.953
-19 | -0.975 | 0.1366 | -0.001 | -7.138
-18.5 | -0.947 | 0.13185 | -0.002 | -7.183
-18 | -0.918 | 0.12836 | -0.002 | -7.148
-17.5 | -0.889 | 0.12437 | -0.002 | -7.15
-17 | -0.863 | 0.11717 | -0.002 | -7.367
-16.5 | -0.838 | 0.12014 | -0.002 | -6.975
-16 | -0.811 | 0.11518 | -0.002 | -7.039
-15.5 | -0.783 | 0.10807 | -0.002 | -7.246
-15 | -0.759 | 0.09936 | -0.003 | -7.638
-14.5 | -0.734 | 0.09114 | -0.003 | -8.055
-14 | -0.718 | 0.07689 | -0.004 | -9.341
-13.5 | -0.676 | 0.09418 | -0.003 | -7.174
-13 | -0.65 | 0.08603 | -0.003 | -7.557
-12.5 | -0.626 | 0.07782 | -0.004 | -8.039
-12 | -0.61 | 0.0634 | -0.005 | -9.624
-11.5 | -0.639 | 0.0273 | -0.007 | -23.415
-11 | -0.54 | 0.07763 | -0.004 | -6.961
-10.5 | -0.514 | 0.06853 | -0.004 | -7.505
-10 | -0.49 | 0.06039 | -0.005 | -8.114
-9.5 | -0.478 | 0.045 | -0.006 | -10.628
-9 | -0.534 | 0.01071 | -0.009 | -49.885
-8.5 | -0.504 | 0.00963 | -0.01 | -52.315
-8 | -0.379 | 0.05241 | -0.005 | -7.232
-7.5 | -0.351 | 0.05241 | -0.005 | -6.706
-7 | -0.33 | 0.04122 | -0.007 | -7.997
-6.5 | -0.37 | 0.0083 | -0.011 | -44.646
-6 | -0.367 | 0.04094 | -0.006 | -8.964
-5.5 | -0.52 | 0.0076 | -0.012 | -68.37
-5 | -0.496 | 0.00774 | -0.013 | -64.102
-4.5 | -0.449 | 0.00746 | -0.013 | -60.229
-4 | -0.394 | 0.00715 | -0.014 | -55.098
-3.5 | -0.334 | 0.00692 | -0.014 | -48.25
-3 | -0.271 | 0.00674 | -0.015 | -40.209
-2.5 | -0.206 | 0.00653 | -0.015 | -31.544
-2 | -0.14 | 0.00607 | -0.016 | -22.993
-1.5 | -0.072 | 0.00594 | -0.016 | -12.192
-1 | -0.005 | 0.00511 | -0.016 | -0.935
-0.5 | 0.063 | 0.00478 | -0.017 | 13.212
0 | 0.131 | 0.00452 | -0.017 | 28.929
0.5 | 0.199 | 0.00455 | -0.018 | 43.602
1 | 0.266 | 0.00464 | -0.018 | 57.318
1.5 | 0.334 | 0.00481 | -0.019 | 69.367
2 | 0.401 | 0.00498 | -0.019 | 80.607
2.5 | 0.468 | 0.00521 | -0.02 | 89.787
3 | 0.534 | 0.00551 | -0.02 | 96.958
3.5 | 0.599 | 0.00598 | -0.021 | 100.233
4 | 0.662 | 0.00677 | -0.021 | 97.756
4.5 | 0.723 | 0.00708 | -0.022 | 102.047
5 | 0.78 | 0.00693 | -0.022 | 112.502
5.5 | 0.826 | 0.00721 | -0.023 | 114.593
6 | 0.858 | 0.00769 | -0.023 | 111.516
6.5 | 0.86 | 0.00994 | -0.023 | 86.557
7 | 0.776 | 0.01097 | -0.024 | 70.737
7.5 | 0.554 | 0.01205 | -0.024 | 45.979
8 | 0.587 | 0.01209 | -0.025 | 48.552
8.5 | 0.613 | 0.01373 | -0.025 | 44.606
9 | 0.532 | 0.0593 | -0.013 | 8.975
9.5 | 0.675 | 0.01447 | -0.026 | 46.664
10 | 0.699 | 0.01666 | -0.026 | 41.959
10.5 | 0.707 | 0.02339 | -0.025 | 30.223
11 | 0.638 | 0.07522 | -0.015 | 8.479
11.5 | 0.78 | 0.02125 | -0.027 | 36.719
12 | 0.788 | 0.02927 | -0.026 | 26.931
12.5 | 0.729 | 0.07616 | -0.019 | 9.577
13 | 0.746 | 0.08913 | -0.017 | 8.372
13.5 | 0.86 | 0.03844 | -0.027 | 22.383
14 | 0.801 | 0.09229 | -0.019 | 8.677
14.5 | 0.825 | 0.10068 | -0.019 | 8.196
15 | 0.856 | 0.10318 | -0.02 | 8.297
15.5 | 0.873 | 0.10856 | -0.018 | 8.039
16 | 0.901 | 0.11319 | -0.019 | 7.956
16.5 | 0.933 | 0.1146 | -0.021 | 8.143
17 | 0.965 | 0.11671 | -0.022 | 8.267
17.5 | 0.976 | 0.12363 | -0.02 | 7.899
18 | 1.005 | 0.12966 | -0.021 | 7.75
18.5 | 1.041 | 0.12829 | -0.023 | 8.112
19 | 1.077 | 0.12567 | -0.025 | 8.57
19.5 | 1.097 | 0.13689 | -0.024 | 8.017
20 | 1.111 | 0.15288 | -0.023 | 7.266

## 112. Re 10M Mach 0.50 (2)
BIGFOIL.COM POLAR EXPORT
NACA63-210 a=0.0
NACA63-210 a=0.0 |  |  |  | Cl Max: | 1.1235 | at alpha= | 7.5 | deg
XFOIL ncrit=9 |  |  |  | L/D Max: | 121.192 | at alpha= | 6.5 | deg
Re: | 10000000 |  |  | Cd Min: | 0.28606 | at alpha= | -20 | deg
Mach: | 0.5 |  |  | Cl=0 at alpha= | -1.0147 | deg
|  |  |  | @ Cl=0.1, Cd= | 0.0044602
|  |  |  | @ Cl=0.4, Cd= | 0.0042933
|  |  |  | @ Cl=0.6, Cd= | 0.0059002
alpha (deg) | Cl | Cd | Cm | Cl/Cd
-20 | -0.9306 | 0.28606 | 0.1093 | -3.2532
-19.5 | -0.9082 | 0.27693 | 0.1036 | -3.2795
-19 | -0.8861 | 0.26728 | 0.098 | -3.3152
-18.5 | -0.8647 | 0.25747 | 0.0924 | -3.3584
-18 | -0.8419 | 0.24897 | 0.087 | -3.3815
-17.5 | -0.8188 | 0.24089 | 0.0817 | -3.3991
-17 | -0.7961 | 0.23226 | 0.0764 | -3.4276
-16.5 | -0.7743 | 0.22301 | 0.071 | -3.472
-16 | -0.7529 | 0.21385 | 0.0656 | -3.5207
-15.5 | -0.7328 | 0.20421 | 0.0602 | -3.5885
-14.5 | -0.5958 | 0.16993 | 0.0566 | -3.5061
-14 | -0.6786 | 0.17388 | 0.0434 | -3.9027
-13.5 | -0.6587 | 0.16552 | 0.0384 | -3.9796
-13 | -0.6434 | 0.15564 | 0.033 | -4.1339
-12.5 | -0.6308 | 0.14536 | 0.0273 | -4.3396
-12 | -0.6209 | 0.13481 | 0.0214 | -4.6057
-11.5 | -0.6123 | 0.125 | 0.016 | -4.8984
-11 | -0.6091 | 0.11448 | 0.0102 | -5.3206
-10.5 | -0.6015 | 0.10512 | 0.0047 | -5.722
-10 | -0.6017 | 0.09458 | -0.0017 | -6.3618
-9.5 | -0.6011 | 0.08482 | -0.0077 | -7.0868
-9 | -0.6121 | 0.07339 | -0.0154 | -8.3404
-8.5 | -0.6251 | 0.06075 | -0.026 | -10.2897
-8 | -0.6503 | 0.0497 | -0.036 | -13.0845
-7.5 | -0.6821 | 0.04299 | -0.0347 | -15.8665
-7 | -0.698 | 0.03365 | -0.0337 | -20.7429
-6 | -0.6692 | 0.01494 | -0.0279 | -44.7925
-5.5 | -0.6248 | 0.00868 | -0.0242 | -71.9816
-5 | -0.5571 | 0.0072 | -0.0218 | -77.375
-4.5 | -0.4854 | 0.00662 | -0.0203 | -73.3233
-4 | -0.4141 | 0.00622 | -0.0193 | -66.5756
-3.5 | -0.3433 | 0.00597 | -0.0187 | -57.5042
-3 | -0.2733 | 0.00571 | -0.0183 | -47.8634
-2.5 | -0.2037 | 0.00554 | -0.0182 | -36.769
-2 | -0.1347 | 0.00539 | -0.0182 | -24.9907
-1.5 | -0.0661 | 0.00527 | -0.0184 | -12.5427
-1 | 0.002 | 0.00506 | -0.0187 | 0.39526
-0.5 | 0.0693 | 0.00469 | -0.0191 | 14.7761
0 | 0.1361 | 0.00419 | -0.0197 | 32.4821
0.5 | 0.2032 | 0.00388 | -0.0203 | 52.3711
1 | 0.2709 | 0.00381 | -0.0207 | 71.1024
1.5 | 0.3389 | 0.00392 | -0.0212 | 86.4541
2 | 0.406 | 0.00433 | -0.0215 | 93.7644
2.5 | 0.4724 | 0.0049 | -0.0217 | 96.4082
3 | 0.5393 | 0.00542 | -0.0217 | 99.5018
3.5 | 0.6063 | 0.00595 | -0.0215 | 101.8992
4 | 0.6746 | 0.00634 | -0.0211 | 106.4038
5 | 0.8139 | 0.00701 | -0.0198 | 116.1056
5.5 | 0.8844 | 0.00741 | -0.0187 | 119.3522
6 | 0.9553 | 0.0079 | -0.0171 | 120.9241
6.5 | 1.0265 | 0.00847 | -0.0149 | 121.1924
7 | 1.0926 | 0.00972 | -0.0113 | 112.4074
7.5 | 1.1235 | 0.01378 | -0.0037 | 81.5312
8.5 | 1.0898 | 0.02551 | 0.0157 | 42.7205
9 | 1.0576 | 0.03211 | 0.0202 | 32.9368
9.5 | 1.0212 | 0.04093 | 0.0194 | 24.9499
10 | 0.9902 | 0.05121 | 0.0145 | 19.3361
10.5 | 0.9579 | 0.06386 | 0.0058 | 15
11 | 0.9334 | 0.07792 | -0.0046 | 11.979
11.5 | 0.9158 | 0.093 | -0.0146 | 9.8473
12 | 0.9022 | 0.1071 | -0.0232 | 8.4239
12.5 | 0.8898 | 0.12108 | -0.0321 | 7.3489

## 113. Re 12M Mach 0.00 (1)
BIGFOIL.COM POLAR EXPORT
NACA63-210 a=0.0
NACA63-210 a=0.0 |  |  |  | Cl Max: | 1.027 | at alpha= | 10 | deg
JavaFoil+Calcfoil stall+Eppler ext transition |  |  |  | L/D Max: | 127.573 | at alpha= | 7.5 | deg
Re: | 12000000 |  |  | Cd Min: | 0.0049 | at alpha= | 1.5 | deg
Mach: | 0 |  |  | Cl=0 at alpha= | -0.9661 | deg
|  |  |  | @ Cl=0.1, Cd= | 0.0049445
|  |  |  | @ Cl=0.4, Cd= | 0.0051355
|  |  |  | @ Cl=0.6, Cd= | 0.0059671
alpha (deg) | Cl | Cd | Cm | Cl/Cd
-15 | -0.501 | 0.10683 | -0.002 | -4.687
-14.5 | -0.524 | 0.09928 | -0.002 | -5.278
-14 | -0.546 | 0.09506 | -0.002 | -5.747
-13.5 | -0.568 | 0.0903 | -0.003 | -6.288
-13 | -0.588 | 0.0847 | -0.003 | -6.941
-12.5 | -0.607 | 0.07986 | -0.003 | -7.597
-12 | -0.623 | 0.07464 | -0.003 | -8.344
-11.5 | -0.633 | 0.06932 | -0.003 | -9.135
-11 | -0.643 | 0.06067 | -0.004 | -10.592
-10.5 | -0.749 | 0.0139 | -0.007 | -53.88
-10 | -0.779 | 0.0094 | -0.007 | -82.877
-9.5 | -0.769 | 0.00931 | -0.008 | -82.653
-9 | -0.754 | 0.00884 | -0.008 | -85.27
-8.5 | -0.733 | 0.00858 | -0.008 | -85.444
-8 | -0.707 | 0.00822 | -0.009 | -85.981
-7.5 | -0.675 | 0.00786 | -0.009 | -85.935
-7 | -0.64 | 0.00762 | -0.01 | -83.963
-6.5 | -0.6 | 0.00741 | -0.01 | -80.921
-6 | -0.556 | 0.00719 | -0.01 | -77.224
-5.5 | -0.508 | 0.00698 | -0.011 | -72.813
-5 | -0.458 | 0.00681 | -0.011 | -67.194
-4.5 | -0.404 | 0.00666 | -0.011 | -60.677
-4 | -0.349 | 0.00648 | -0.012 | -53.904
-3.5 | -0.294 | 0.00637 | -0.012 | -46.061
-3 | -0.237 | 0.00627 | -0.013 | -37.772
-2.5 | -0.179 | 0.00616 | -0.013 | -29.089
-2 | -0.121 | 0.00607 | -0.013 | -19.974
-1.5 | -0.063 | 0.00536 | -0.014 | -11.706
-1 | -0.004 | 0.00513 | -0.014 | -0.806
-0.5 | 0.055 | 0.00496 | -0.015 | 11.025
0 | 0.113 | 0.00494 | -0.015 | 22.938
0.5 | 0.172 | 0.00499 | -0.015 | 34.502
1 | 0.231 | 0.00515 | -0.016 | 44.829
1.5 | 0.289 | 0.0049 | -0.016 | 59.009
2 | 0.348 | 0.00501 | -0.017 | 69.433
2.5 | 0.406 | 0.00515 | -0.017 | 78.764
3 | 0.464 | 0.00522 | -0.017 | 88.896
3.5 | 0.521 | 0.00568 | -0.018 | 91.7
4 | 0.577 | 0.00577 | -0.018 | 99.973
4.5 | 0.633 | 0.00625 | -0.019 | 101.28
5 | 0.687 | 0.00647 | -0.019 | 106.19
5.5 | 0.739 | 0.00666 | -0.02 | 110.862
6 | 0.788 | 0.00688 | -0.02 | 114.437
6.5 | 0.834 | 0.0071 | -0.02 | 117.424
7 | 0.876 | 0.00737 | -0.021 | 118.929
7.5 | 0.914 | 0.00717 | -0.021 | 127.573
8 | 0.948 | 0.00745 | -0.022 | 127.281
8.5 | 0.977 | 0.00782 | -0.022 | 124.857
9 | 1 | 0.00808 | -0.022 | 123.752
9.5 | 1.018 | 0.0102 | -0.023 | 99.796
10 | 1.027 | 0.01077 | -0.023 | 95.359
10.5 | 1.023 | 0.01142 | -0.024 | 89.6
11 | 1.011 | 0.01218 | -0.024 | 82.971
11.5 | 0.989 | 0.01331 | -0.024 | 74.278
12 | 0.961 | 0.0147 | -0.024 | 65.352
12.5 | 0.924 | 0.01711 | -0.024 | 54.027
13 | 0.875 | 0.02258 | -0.024 | 38.758
13.5 | 0.829 | 0.02845 | -0.024 | 29.131
14 | 0.746 | 0.05545 | -0.021 | 13.456
14.5 | 0.681 | 0.084 | -0.018 | 8.112
15 | 0.641 | 0.09805 | -0.016 | 6.537

## 114. Re 12M Mach 0.00 (2)
BIGFOIL.COM POLAR EXPORT
NACA63-210 a=0.0
NACA63-210 a=0.0 |  |  |  | Cl Max: | 1.7543 | at alpha= | 17 | deg
XFOIL ncrit=9 |  |  |  | L/D Max: | 132.718 | at alpha= | 9 | deg
Re: | 12000000 |  |  | Cd Min: | 0.05704 | at alpha= | 20 | deg
Mach: | 0 |  |  | Cl=0 at alpha= | -0.9965 | deg
|  |  |  | @ Cl=0.1, Cd= | 0.0043729
|  |  |  | @ Cl=0.4, Cd= | 0.0046758
|  |  |  | @ Cl=0.6, Cd= | 0.0058198
alpha (deg) | Cl | Cd | Cm | Cl/Cd
-20 | -1.6235 | 0.04721 | -0.0364 | -34.3889
-19.5 | -1.6453 | 0.03926 | -0.0394 | -41.9078
-19 | -1.6595 | 0.03332 | -0.0399 | -49.8049
-18.5 | -1.6677 | 0.02891 | -0.0382 | -57.6859
-18 | -1.6662 | 0.02603 | -0.035 | -64.0108
-17.5 | -1.6661 | 0.02393 | -0.0296 | -69.6239
-17 | -1.652 | 0.02226 | -0.0247 | -74.2138
-16.5 | -1.6213 | 0.02077 | -0.0224 | -78.0597
-15 | -1.5092 | 0.01636 | -0.0172 | -92.2494
-14.5 | -1.4661 | 0.0151 | -0.0161 | -97.0927
-14 | -1.4209 | 0.01396 | -0.0152 | -101.7837
-13.5 | -1.3732 | 0.01302 | -0.0145 | -105.4685
-13 | -1.3237 | 0.01224 | -0.014 | -108.1454
-12.5 | -1.2767 | 0.01173 | -0.0128 | -108.8406
-12 | -1.2258 | 0.01116 | -0.0123 | -109.8387
-11.5 | -1.1748 | 0.01045 | -0.0119 | -112.4211
-11 | -1.1228 | 0.00982 | -0.0117 | -114.3381
-10.5 | -1.0696 | 0.00933 | -0.0115 | -114.6409
-10 | -1.0157 | 0.00892 | -0.0115 | -113.8677
-9.5 | -0.9613 | 0.00854 | -0.0115 | -112.5644
-9 | -0.9065 | 0.00819 | -0.0115 | -110.6838
-8.5 | -0.8518 | 0.00773 | -0.0115 | -110.194
-8 | -0.7967 | 0.00736 | -0.0116 | -108.2473
-7.5 | -0.7409 | 0.00709 | -0.0118 | -104.4993
-7 | -0.6848 | 0.00686 | -0.012 | -99.8251
-6.5 | -0.6284 | 0.00665 | -0.0122 | -94.4962
-6 | -0.5721 | 0.00638 | -0.0124 | -89.6708
-5.5 | -0.5155 | 0.00612 | -0.0126 | -84.232
-5 | -0.4588 | 0.00591 | -0.0129 | -77.6311
-4 | -0.3445 | 0.00562 | -0.0136 | -61.2989
-3.5 | -0.2874 | 0.00545 | -0.0139 | -52.7339
-3 | -0.23 | 0.00534 | -0.0142 | -43.0712
-2.5 | -0.1726 | 0.00522 | -0.0146 | -33.0651
-2 | -0.1152 | 0.00512 | -0.015 | -22.5
-1.5 | -0.0577 | 0.00502 | -0.0154 | -11.494
-1 | -0.0004 | 0.00484 | -0.0158 | -0.082645
-0.5 | 0.0568 | 0.00457 | -0.0162 | 12.4289
0 | 0.1138 | 0.00431 | -0.0167 | 26.4037
0.5 | 0.1704 | 0.00393 | -0.0173 | 43.3588
1 | 0.2275 | 0.0039 | -0.0178 | 58.3333
1.5 | 0.2846 | 0.00393 | -0.0183 | 72.4173
2 | 0.3407 | 0.00435 | -0.0187 | 78.3218
2.5 | 0.3973 | 0.00466 | -0.0191 | 85.2575
3 | 0.4538 | 0.00499 | -0.0195 | 90.9419
3.5 | 0.51 | 0.00534 | -0.0198 | 95.5056
4 | 0.5662 | 0.00567 | -0.0201 | 99.8589
4.5 | 0.6226 | 0.00592 | -0.0204 | 105.1689
5 | 0.679 | 0.00614 | -0.0207 | 110.5863
5.5 | 0.7351 | 0.00638 | -0.021 | 115.2194
6 | 0.7909 | 0.00665 | -0.0213 | 118.9323
6.5 | 0.8466 | 0.0069 | -0.0215 | 122.6957
7 | 0.9017 | 0.0072 | -0.0217 | 125.2361
7.5 | 0.9567 | 0.00747 | -0.0218 | 128.0723
8 | 1.0109 | 0.00783 | -0.0219 | 129.106
8.5 | 1.0644 | 0.00814 | -0.0218 | 130.7617
9 | 1.1135 | 0.00839 | -0.0207 | 132.7175
9.5 | 1.1688 | 0.00891 | -0.0212 | 131.1785
10.5 | 1.2736 | 0.00991 | -0.021 | 128.5166
11 | 1.3248 | 0.01047 | -0.0208 | 126.533
11.5 | 1.374 | 0.01123 | -0.0203 | 122.3508
12 | 1.4223 | 0.01199 | -0.0197 | 118.6239
13 | 1.5174 | 0.01341 | -0.0184 | 113.1544
13.5 | 1.5632 | 0.01415 | -0.0176 | 110.4735
14 | 1.6068 | 0.01499 | -0.0164 | 107.1915
14.5 | 1.6479 | 0.0159 | -0.015 | 103.6415
15 | 1.6857 | 0.0169 | -0.0131 | 99.7456
15.5 | 1.7187 | 0.01801 | -0.0107 | 95.4303
16 | 1.7287 | 0.01936 | -0.0045 | 89.2924
16.5 | 1.7408 | 0.02105 | -0.0001 | 82.6983
17 | 1.7543 | 0.02311 | 0.0032 | 75.9109
17.5 | 1.7398 | 0.02774 | 0.0072 | 62.7181
18 | 1.7402 | 0.0318 | 0.0089 | 54.7233
18.5 | 1.7415 | 0.03623 | 0.0095 | 48.0679
19 | 1.7354 | 0.04187 | 0.0093 | 41.4473
19.5 | 1.7139 | 0.04998 | 0.0074 | 34.2917
20 | 1.7071 | 0.05704 | 0.0049 | 29.9281

## 115. Re 12M Mach 0.10 (1)
BIGFOIL.COM POLAR EXPORT
NACA63-210 a=0.0
NACA63-210 a=0.0 |  |  |  | Cl Max: | 1.02 | at alpha= | 10 | deg
JavaFoil+Calcfoil stall+Eppler ext transition |  |  |  | L/D Max: | 128.002 | at alpha= | 7.5 | deg
Re: | 12000000 |  |  | Cd Min: | 0.0049 | at alpha= | 1.5 | deg
Mach: | 0.1 |  |  | Cl=0 at alpha= | -0.9661 | deg
|  |  |  | @ Cl=0.1, Cd= | 0.0049442
|  |  |  | @ Cl=0.4, Cd= | 0.0050141
|  |  |  | @ Cl=0.6, Cd= | 0.10192
alpha (deg) | Cl | Cd | Cm | Cl/Cd
-15 | -0.458 | 0.10754 | -0.002 | -4.263
-14.5 | -0.485 | 0.10119 | -0.002 | -4.789
-14 | -0.511 | 0.09515 | -0.002 | -5.367
-13.5 | -0.536 | 0.09098 | -0.003 | -5.888
-13 | -0.56 | 0.08562 | -0.003 | -6.537
-12.5 | -0.581 | 0.08208 | -0.003 | -7.078
-12 | -0.601 | 0.07581 | -0.003 | -7.929
-11.5 | -0.615 | 0.0711 | -0.003 | -8.646
-11 | -0.625 | 0.0632 | -0.004 | -9.891
-10.5 | -0.635 | 0.05437 | -0.005 | -11.687
-10 | -0.763 | 0.01014 | -0.007 | -75.213
-9.5 | -0.761 | 0.00897 | -0.008 | -84.841
-9 | -0.748 | 0.00896 | -0.008 | -83.475
-8.5 | -0.729 | 0.00864 | -0.009 | -84.399
-8 | -0.705 | 0.00831 | -0.009 | -84.838
-7.5 | -0.675 | 0.00792 | -0.009 | -85.226
-7 | -0.64 | 0.00763 | -0.01 | -83.93
-6.5 | -0.601 | 0.00742 | -0.01 | -80.994
-6 | -0.557 | 0.0072 | -0.01 | -77.4
-5.5 | -0.51 | 0.00699 | -0.011 | -72.911
-5 | -0.459 | 0.00685 | -0.011 | -67.036
-4.5 | -0.406 | 0.00669 | -0.012 | -60.708
-4 | -0.351 | 0.00653 | -0.012 | -53.717
-3.5 | -0.295 | 0.0064 | -0.012 | -46.101
-3 | -0.238 | 0.00626 | -0.013 | -38.014
-2.5 | -0.18 | 0.00615 | -0.013 | -29.286
-2 | -0.122 | 0.00608 | -0.013 | -20.027
-1.5 | -0.063 | 0.00539 | -0.014 | -11.698
-1 | -0.004 | 0.00512 | -0.014 | -0.812
-0.5 | 0.055 | 0.00499 | -0.015 | 11.018
0 | 0.114 | 0.00493 | -0.015 | 23.119
0.5 | 0.173 | 0.00504 | -0.016 | 34.334
1 | 0.232 | 0.00516 | -0.016 | 45.002
1.5 | 0.291 | 0.0049 | -0.016 | 59.301
2 | 0.349 | 0.00504 | -0.017 | 69.386
2.5 | 0.408 | 0.00501 | -0.017 | 81.435
3 | 0.466 | 0.00522 | -0.018 | 89.241
3.5 | 0.523 | 0.0057 | -0.018 | 91.794
4 | 0.58 | 0.00605 | -0.018 | 95.837
4.5 | 0.636 | 0.00629 | -0.019 | 101.01
5 | 0.69 | 0.00647 | -0.019 | 106.774
5.5 | 0.742 | 0.00667 | -0.02 | 111.276
6 | 0.791 | 0.00693 | -0.02 | 114.121
6.5 | 0.837 | 0.00717 | -0.021 | 116.662
7 | 0.879 | 0.00743 | -0.021 | 118.255
7.5 | 0.916 | 0.00716 | -0.021 | 128.002
8 | 0.949 | 0.00754 | -0.022 | 125.784
8.5 | 0.976 | 0.0078 | -0.022 | 125.26
9 | 0.998 | 0.0081 | -0.023 | 123.307
9.5 | 1.013 | 0.01033 | -0.023 | 98.093
10 | 1.02 | 0.01093 | -0.023 | 93.39
10.5 | 1.012 | 0.01169 | -0.024 | 86.579
11 | 0.994 | 0.01255 | -0.024 | 79.229
11.5 | 0.968 | 0.01373 | -0.024 | 70.462
12 | 0.933 | 0.01557 | -0.024 | 59.892
12.5 | 0.887 | 0.01915 | -0.024 | 46.332
13 | 0.814 | 0.03248 | -0.023 | 25.076
13.5 | 0.721 | 0.06773 | -0.019 | 10.638
14 | 0.669 | 0.08557 | -0.017 | 7.821
14.5 | 0.631 | 0.09295 | -0.016 | 6.793
15 | 0.594 | 0.10192 | -0.015 | 5.823

## 116. Re 12M Mach 0.10 (2)
BIGFOIL.COM POLAR EXPORT
NACA63-210 a=0.0
NACA63-210 a=0.0 |  |  |  | Cl Max: | 1.7324 | at alpha= | 17 | deg
XFOIL ncrit=9 |  |  |  | L/D Max: | 132.12 | at alpha= | 9 | deg
Re: | 12000000 |  |  | Cd Min: | 0.07111 | at alpha= | 20 | deg
Mach: | 0.1 |  |  | Cl=0 at alpha= | -0.99739 | deg
|  |  |  | @ Cl=0.1, Cd= | 0.0043758
|  |  |  | @ Cl=0.4, Cd= | 0.0046618
|  |  |  | @ Cl=0.6, Cd= | 0.0058234
alpha (deg) | Cl | Cd | Cm | Cl/Cd
-19.5 | -1.5245 | 0.0587 | -0.0323 | -25.971
-19 | -1.5756 | 0.04528 | -0.0402 | -34.7968
-18.5 | -1.6066 | 0.03669 | -0.0429 | -43.7885
-18 | -1.6162 | 0.03159 | -0.0423 | -51.1618
-17.5 | -1.6214 | 0.02781 | -0.0397 | -58.3028
-17 | -1.6265 | 0.02506 | -0.0344 | -64.9042
-16.5 | -1.618 | 0.02323 | -0.0286 | -69.6513
-16 | -1.5905 | 0.02132 | -0.0256 | -74.6013
-15.5 | -1.5552 | 0.0197 | -0.0234 | -78.9442
-14.5 | -1.4744 | 0.0167 | -0.0199 | -88.2874
-14 | -1.4308 | 0.01524 | -0.0184 | -93.8845
-13.5 | -1.3849 | 0.01392 | -0.0172 | -99.4899
-13 | -1.3367 | 0.01279 | -0.0163 | -104.5113
-12.5 | -1.2895 | 0.01215 | -0.0148 | -106.1317
-12 | -1.2379 | 0.0115 | -0.0141 | -107.6435
-11.5 | -1.1854 | 0.01087 | -0.0136 | -109.0524
-11 | -1.133 | 0.01013 | -0.0131 | -111.846
-10.5 | -1.0794 | 0.00953 | -0.0127 | -113.2634
-10 | -1.0248 | 0.00907 | -0.0125 | -112.9879
-9.5 | -0.9697 | 0.00866 | -0.0124 | -111.9746
-9 | -0.9142 | 0.00828 | -0.0123 | -110.4106
-8.5 | -0.8587 | 0.00785 | -0.0122 | -109.3885
-8 | -0.803 | 0.00743 | -0.0122 | -108.0754
-7.5 | -0.7466 | 0.00714 | -0.0123 | -104.5658
-7 | -0.6899 | 0.0069 | -0.0124 | -99.9855
-6 | -0.5761 | 0.00642 | -0.0127 | -89.7352
-5.5 | -0.5191 | 0.00615 | -0.0129 | -84.4065
-5 | -0.4618 | 0.00593 | -0.0131 | -77.8752
-4.5 | -0.4043 | 0.00577 | -0.0134 | -70.0693
-4 | -0.3467 | 0.00564 | -0.0137 | -61.4716
-3.5 | -0.2891 | 0.00546 | -0.014 | -52.9487
-2.5 | -0.1736 | 0.00522 | -0.0147 | -33.2567
-2 | -0.1158 | 0.00513 | -0.0151 | -22.5731
-1.5 | -0.058 | 0.00502 | -0.0155 | -11.5538
-1 | -0.0003 | 0.00484 | -0.0159 | -0.061983
-0.5 | 0.0572 | 0.00457 | -0.0163 | 12.5164
0 | 0.1145 | 0.00431 | -0.0168 | 26.5661
0.5 | 0.1714 | 0.00393 | -0.0174 | 43.6132
1 | 0.2289 | 0.0039 | -0.0179 | 58.6923
1.5 | 0.2863 | 0.00393 | -0.0183 | 72.8499
2 | 0.3428 | 0.00435 | -0.0188 | 78.8046
2.5 | 0.3997 | 0.00466 | -0.0192 | 85.7725
3.5 | 0.5131 | 0.00535 | -0.0199 | 95.9065
4 | 0.5697 | 0.00569 | -0.0202 | 100.123
4.5 | 0.6265 | 0.00594 | -0.0205 | 105.4714
5 | 0.6832 | 0.00616 | -0.0207 | 110.9091
5.5 | 0.7398 | 0.0064 | -0.021 | 115.5938
6 | 0.796 | 0.00668 | -0.0212 | 119.1617
6.5 | 0.8522 | 0.00694 | -0.0214 | 122.7954
7 | 0.9078 | 0.00724 | -0.0215 | 125.3867
7.5 | 0.9633 | 0.00753 | -0.0216 | 127.9283
8 | 1.018 | 0.0079 | -0.0216 | 128.8608
8.5 | 1.0721 | 0.0082 | -0.0215 | 130.7439
9 | 1.1217 | 0.00849 | -0.0203 | 132.1201
9.5 | 1.1774 | 0.00904 | -0.0206 | 130.2434
10 | 1.2307 | 0.00953 | -0.0205 | 129.1396
10.5 | 1.2834 | 0.01006 | -0.0202 | 127.5746
11 | 1.3348 | 0.01071 | -0.0198 | 124.6312
11.5 | 1.3842 | 0.01152 | -0.0191 | 120.1562
12.5 | 1.4819 | 0.01301 | -0.0175 | 113.9047
13 | 1.5292 | 0.01377 | -0.0166 | 111.053
13.5 | 1.5748 | 0.01459 | -0.0155 | 107.9369
14 | 1.6177 | 0.01553 | -0.0139 | 104.1661
14.5 | 1.6572 | 0.01658 | -0.012 | 99.9517
15 | 1.691 | 0.01781 | -0.0093 | 94.9467
15.5 | 1.7086 | 0.01907 | -0.004 | 89.5962
16 | 1.7095 | 0.0213 | 0.0022 | 80.2582
16.5 | 1.7205 | 0.02362 | 0.0058 | 72.8408
17 | 1.7324 | 0.02628 | 0.0084 | 65.9209
17.5 | 1.7152 | 0.03184 | 0.0111 | 53.8693
18 | 1.7098 | 0.03704 | 0.0118 | 46.1609
18.5 | 1.7042 | 0.04284 | 0.0113 | 39.7806
19 | 1.6878 | 0.05052 | 0.0094 | 33.4086
19.5 | 1.6567 | 0.06122 | 0.0051 | 27.0614
20 | 1.6382 | 0.07111 | 0.0003 | 23.0375

## 117. Re 12M Mach 0.25 (1)
BIGFOIL.COM POLAR EXPORT
NACA63-210 a=0.0
NACA63-210 a=0.0 |  |  |  | Cl Max: | 0.976 | at alpha= | 9 | deg
JavaFoil+Calcfoil stall+Eppler ext transition |  |  |  | L/D Max: | 125.113 | at alpha= | 7 | deg
Re: | 12000000 |  |  | Cd Min: | 0.00486 | at alpha= | 1 | deg
Mach: | 0.25 |  |  | Cl=0 at alpha= | -0.96667 | deg
|  |  |  | @ Cl=0.1, Cd= | 0.0049684
|  |  |  | @ Cl=0.4, Cd= | 0.10134
|  |  |  | @ Cl=0.6, Cd= | 0.10134
alpha (deg) | Cl | Cd | Cm | Cl/Cd
-13.5 | -0.22 | 0.09523 | -0.003 | -2.313
-13 | -0.292 | 0.08872 | -0.003 | -3.293
-12.5 | -0.355 | 0.08327 | -0.003 | -4.268
-12 | -0.413 | 0.07871 | -0.003 | -5.241
-11.5 | -0.458 | 0.07552 | -0.003 | -6.07
-11 | -0.493 | 0.07075 | -0.003 | -6.974
-10.5 | -0.523 | 0.06504 | -0.004 | -8.035
-10 | -0.545 | 0.06072 | -0.004 | -8.968
-9.5 | -0.559 | 0.05644 | -0.004 | -9.911
-9 | -0.565 | 0.05379 | -0.004 | -10.513
-8.5 | -0.693 | 0.00936 | -0.009 | -74.107
-8 | -0.687 | 0.00868 | -0.009 | -79.138
-7.5 | -0.667 | 0.00832 | -0.01 | -80.179
-7 | -0.64 | 0.00788 | -0.01 | -81.197
-6.5 | -0.605 | 0.00761 | -0.01 | -79.532
-6 | -0.565 | 0.0074 | -0.011 | -76.307
-5.5 | -0.519 | 0.00712 | -0.011 | -72.9
-5 | -0.469 | 0.00694 | -0.011 | -67.655
-4.5 | -0.415 | 0.00674 | -0.012 | -61.641
-4 | -0.36 | 0.0066 | -0.012 | -54.532
-3.5 | -0.302 | 0.00645 | -0.013 | -46.888
-3 | -0.244 | 0.00633 | -0.013 | -38.587
-2.5 | -0.185 | 0.00622 | -0.013 | -29.719
-2 | -0.125 | 0.00611 | -0.014 | -20.486
-1.5 | -0.065 | 0.00603 | -0.014 | -10.747
-1 | -0.004 | 0.00516 | -0.015 | -0.828
-0.5 | 0.056 | 0.00499 | -0.015 | 11.308
0 | 0.117 | 0.00496 | -0.016 | 23.597
0.5 | 0.178 | 0.00503 | -0.016 | 35.363
1 | 0.238 | 0.00486 | -0.016 | 49.003
1.5 | 0.299 | 0.00492 | -0.017 | 60.717
2 | 0.359 | 0.00488 | -0.017 | 73.583
2.5 | 0.419 | 0.00504 | -0.018 | 83.103
3 | 0.479 | 0.00527 | -0.018 | 90.768
3.5 | 0.538 | 0.00577 | -0.018 | 93.147
4 | 0.596 | 0.00613 | -0.019 | 97.13
4.5 | 0.652 | 0.00639 | -0.019 | 102.023
5 | 0.708 | 0.00659 | -0.02 | 107.359
5.5 | 0.76 | 0.00686 | -0.02 | 110.651
6 | 0.808 | 0.00709 | -0.021 | 113.891
6.5 | 0.852 | 0.00738 | -0.021 | 115.455
7 | 0.891 | 0.00712 | -0.021 | 125.113
7.5 | 0.924 | 0.00739 | -0.022 | 125.031
8 | 0.95 | 0.00778 | -0.022 | 122.09
8.5 | 0.967 | 0.00981 | -0.023 | 98.648
9 | 0.976 | 0.01034 | -0.023 | 94.312
9.5 | 0.973 | 0.01111 | -0.024 | 87.553
10 | 0.956 | 0.01196 | -0.024 | 79.903
10.5 | 0.914 | 0.01319 | -0.024 | 69.299
11 | 0.853 | 0.01575 | -0.024 | 54.144
11.5 | 0.781 | 0.0194 | -0.024 | 40.248
12 | 0.624 | 0.06528 | -0.017 | 9.558
12.5 | 0.544 | 0.08209 | -0.014 | 6.631
13 | 0.472 | 0.08947 | -0.013 | 5.274
13.5 | 0.395 | 0.09628 | -0.013 | 4.099
14 | 0.312 | 0.10134 | -0.013 | 3.077

## 118. Re 12M Mach 0.25 (2)
BIGFOIL.COM POLAR EXPORT
NACA63-210 a=0.0
NACA63-210 a=0.0 |  |  |  | Cl Max: | 1.5813 | at alpha= | 13.5 | deg
XFOIL ncrit=9 |  |  |  | L/D Max: | 128.902 | at alpha= | 8.5 | deg
Re: | 12000000 |  |  | Cd Min: | 0.21725 | at alpha= | -18 | deg
Mach: | 0.25 |  |  | Cl=0 at alpha= | -1 | deg
|  |  |  | @ Cl=0.1, Cd= | 0.0043906
|  |  |  | @ Cl=0.4, Cd= | 0.0046374
|  |  |  | @ Cl=0.6, Cd= | 0.0058309
alpha (deg) | Cl | Cd | Cm | Cl/Cd
-18 | -0.79 | 0.21725 | 0.0684 | -3.6364
-17.5 | -0.7733 | 0.20969 | 0.0636 | -3.6878
-17 | -0.7568 | 0.20194 | 0.0589 | -3.7476
-16.5 | -0.7749 | 0.18068 | 0.0487 | -4.2888
-16 | -0.7972 | 0.16125 | 0.0379 | -4.9439
-15.5 | -0.8366 | 0.13942 | 0.0247 | -6.0006
-15 | -1.125 | 0.06701 | -0.0276 | -16.7885
-14.5 | -1.1531 | 0.0538 | -0.0384 | -21.4331
-14 | -1.1878 | 0.04342 | -0.0449 | -27.3561
-13.5 | -1.2504 | 0.03434 | -0.0451 | -36.4123
-13 | -1.3257 | 0.0258 | -0.0359 | -51.3837
-12.5 | -1.3256 | 0.01966 | -0.0307 | -67.4262
-12 | -1.292 | 0.01617 | -0.0271 | -79.9011
-11.5 | -1.2442 | 0.01395 | -0.0245 | -89.19
-11 | -1.1903 | 0.01245 | -0.0225 | -95.6064
-10.5 | -1.1337 | 0.01134 | -0.0208 | -99.9735
-10 | -1.0755 | 0.01045 | -0.0194 | -102.9187
-9.5 | -1.0176 | 0.00955 | -0.0182 | -106.555
-9 | -0.9581 | 0.00896 | -0.0172 | -106.9308
-8.5 | -0.8982 | 0.00848 | -0.0165 | -105.9198
-8 | -0.8386 | 0.00797 | -0.0158 | -105.2196
-7.5 | -0.779 | 0.00749 | -0.0152 | -104.0053
-7 | -0.7189 | 0.00714 | -0.0149 | -100.6863
-6.5 | -0.6587 | 0.00688 | -0.0146 | -95.7413
-6 | -0.5985 | 0.00665 | -0.0145 | -90
-5.5 | -0.5388 | 0.00631 | -0.0144 | -85.3883
-5 | -0.4789 | 0.00604 | -0.0143 | -79.2881
-4.5 | -0.4189 | 0.00584 | -0.0144 | -71.7295
-3.5 | -0.2989 | 0.00552 | -0.0148 | -54.1486
-3 | -0.2391 | 0.00537 | -0.015 | -44.5251
-2.5 | -0.1792 | 0.00525 | -0.0153 | -34.1333
-2 | -0.1193 | 0.00516 | -0.0156 | -23.1202
-1.5 | -0.0596 | 0.00505 | -0.016 | -11.802
-1 | 0 | 0.00486 | -0.0164 | 0
-0.5 | 0.0593 | 0.00459 | -0.0168 | 12.9194
0 | 0.1185 | 0.0043 | -0.0173 | 27.5581
0.5 | 0.1772 | 0.00392 | -0.0179 | 45.2041
1 | 0.2365 | 0.00388 | -0.0184 | 60.9536
1.5 | 0.2958 | 0.00393 | -0.0189 | 75.2672
2 | 0.3541 | 0.00436 | -0.0193 | 81.2156
3 | 0.4716 | 0.00507 | -0.02 | 93.0178
3.5 | 0.5303 | 0.00542 | -0.0203 | 97.8413
4 | 0.5889 | 0.00578 | -0.0205 | 101.8858
4.5 | 0.6478 | 0.00605 | -0.0206 | 107.0744
5 | 0.7069 | 0.0063 | -0.0208 | 112.2063
5.5 | 0.766 | 0.00654 | -0.0209 | 117.1254
6 | 0.8248 | 0.00682 | -0.0209 | 120.9384
6.5 | 0.8834 | 0.00716 | -0.0208 | 123.3799
7 | 0.9421 | 0.00745 | -0.0206 | 126.4564
7.5 | 1.0001 | 0.00786 | -0.0203 | 127.2392
8 | 1.0582 | 0.00822 | -0.0199 | 128.7348
8.5 | 1.115 | 0.00865 | -0.0192 | 128.9017
9 | 1.1685 | 0.00909 | -0.0176 | 128.5479
9.5 | 1.2266 | 0.00966 | -0.0171 | 126.9772
10 | 1.2823 | 0.01038 | -0.0161 | 123.5356
10.5 | 1.3364 | 0.01126 | -0.0147 | 118.6856
11 | 1.3896 | 0.01218 | -0.0131 | 114.0887
11.5 | 1.441 | 0.01321 | -0.0112 | 109.084
12 | 1.4902 | 0.01434 | -0.009 | 103.9191
12.5 | 1.5335 | 0.01583 | -0.006 | 96.873
13 | 1.5697 | 0.0176 | -0.0022 | 89.1875
13.5 | 1.5813 | 0.01982 | 0.0049 | 79.783
14 | 1.5706 | 0.02309 | 0.0125 | 68.0208
14.5 | 1.5655 | 0.02718 | 0.017 | 57.5975
15 | 1.542 | 0.03365 | 0.0195 | 45.8247
15.5 | 1.5142 | 0.04173 | 0.0191 | 36.2856
16 | 1.48 | 0.05184 | 0.0158 | 28.5494
16.5 | 1.4512 | 0.06292 | 0.0105 | 23.0642
17 | 1.4179 | 0.07618 | 0.0027 | 18.6125
17.5 | 1.374 | 0.09284 | -0.0082 | 14.7997
18 | 1.336 | 0.10979 | -0.0193 | 12.1687
18.5 | 1.2923 | 0.12863 | -0.0317 | 10.0466

## 119. Re 12M Mach 0.50 (1)
BIGFOIL.COM POLAR EXPORT
NACA63-210 a=0.0
NACA63-210 a=0.0 |  |  |  | Cl Max: | 1.108 | at alpha= | 20 | deg
JavaFoil+Calcfoil stall+Eppler ext transition |  |  |  | L/D Max: | 117.268 | at alpha= | 5.5 | deg
Re: | 12000000 |  |  | Cd Min: | 0.00454 | at alpha= | 0 | deg
Mach: | 0.5 |  |  | Cl=0 at alpha= | -0.96323 | deg
|  |  |  | @ Cl=0.1, Cd= | 0.004654
|  |  |  | @ Cl=0.4, Cd= | 0.005027
|  |  |  | @ Cl=0.6, Cd= | 0.0059711
alpha (deg) | Cl | Cd | Cm | Cl/Cd
-20 | -1.023 | 0.15262 | -0.001 | -6.704
-19.5 | -0.996 | 0.1484 | -0.001 | -6.71
-19 | -0.976 | 0.1356 | -0.001 | -7.196
-18.5 | -0.95 | 0.12769 | -0.002 | -7.437
-18 | -0.919 | 0.12545 | -0.002 | -7.329
-17.5 | -0.891 | 0.12221 | -0.002 | -7.287
-17 | -0.865 | 0.1141 | -0.002 | -7.579
-16.5 | -0.838 | 0.11845 | -0.002 | -7.079
-16 | -0.812 | 0.11127 | -0.002 | -7.298
-15.5 | -0.785 | 0.10509 | -0.003 | -7.469
-15 | -0.761 | 0.09608 | -0.003 | -7.922
-14.5 | -0.739 | 0.08689 | -0.003 | -8.501
-14 | -0.761 | 0.0473 | -0.005 | -16.092
-13.5 | -0.676 | 0.09272 | -0.003 | -7.293
-13 | -0.651 | 0.08464 | -0.004 | -7.689
-12.5 | -0.627 | 0.07577 | -0.004 | -8.28
-12 | -0.645 | 0.0405 | -0.006 | -15.922
-11.5 | -0.666 | 0.01792 | -0.007 | -37.146
-11 | -0.541 | 0.07382 | -0.004 | -7.323
-10.5 | -0.515 | 0.06733 | -0.004 | -7.645
-10 | -0.491 | 0.05881 | -0.005 | -8.355
-9.5 | -0.547 | 0.01373 | -0.009 | -39.871
-9 | -0.536 | 0.00964 | -0.009 | -55.6
-8.5 | -0.504 | 0.00941 | -0.01 | -53.501
-8 | -0.379 | 0.05177 | -0.005 | -7.324
-7.5 | -0.352 | 0.0514 | -0.005 | -6.841
-7 | -0.403 | 0.00836 | -0.011 | -48.257
-6.5 | -0.37 | 0.00812 | -0.011 | -45.641
-6 | -0.367 | 0.04078 | -0.006 | -9.004
-5.5 | -0.52 | 0.00793 | -0.012 | -65.568
-5 | -0.496 | 0.00759 | -0.013 | -65.404
-4.5 | -0.449 | 0.0073 | -0.013 | -61.494
-4 | -0.394 | 0.00699 | -0.014 | -56.332
-3.5 | -0.334 | 0.00678 | -0.014 | -49.273
-3 | -0.271 | 0.00659 | -0.015 | -41.124
-2.5 | -0.206 | 0.00643 | -0.015 | -31.994
-2 | -0.14 | 0.00632 | -0.016 | -22.084
-1.5 | -0.072 | 0.00621 | -0.016 | -11.66
-1 | -0.005 | 0.00532 | -0.016 | -0.897
-0.5 | 0.063 | 0.00479 | -0.017 | 13.182
0 | 0.131 | 0.00454 | -0.017 | 28.834
0.5 | 0.199 | 0.00459 | -0.018 | 43.218
1 | 0.266 | 0.00472 | -0.018 | 56.333
1.5 | 0.334 | 0.00483 | -0.019 | 69.086
2 | 0.401 | 0.00503 | -0.019 | 79.736
2.5 | 0.468 | 0.00523 | -0.02 | 89.544
3 | 0.534 | 0.00555 | -0.02 | 96.198
3.5 | 0.599 | 0.00596 | -0.021 | 100.586
4 | 0.662 | 0.00666 | -0.021 | 99.416
4.5 | 0.723 | 0.00689 | -0.022 | 104.94
5 | 0.78 | 0.00669 | -0.022 | 116.478
5.5 | 0.826 | 0.00704 | -0.023 | 117.268
6 | 0.858 | 0.00751 | -0.023 | 114.21
6.5 | 0.861 | 0.00968 | -0.024 | 88.934
7 | 0.777 | 0.01064 | -0.024 | 73.006
7.5 | 0.556 | 0.01166 | -0.024 | 47.656
8 | 0.588 | 0.01169 | -0.025 | 50.296
8.5 | 0.615 | 0.01318 | -0.025 | 46.612
9 | 0.533 | 0.05815 | -0.013 | 9.165
9.5 | 0.677 | 0.01389 | -0.026 | 48.731
10 | 0.702 | 0.01567 | -0.026 | 44.805
10.5 | 0.72 | 0.01959 | -0.026 | 36.747
11 | 0.639 | 0.07361 | -0.015 | 8.678
11.5 | 0.784 | 0.01997 | -0.027 | 39.244
12 | 0.797 | 0.02592 | -0.027 | 30.758
12.5 | 0.746 | 0.06494 | -0.022 | 11.491
13 | 0.748 | 0.08726 | -0.018 | 8.575
13.5 | 0.877 | 0.03184 | -0.028 | 27.528
14 | 0.809 | 0.08603 | -0.02 | 9.404
14.5 | 0.829 | 0.09711 | -0.019 | 8.533
15 | 0.859 | 0.09906 | -0.021 | 8.676
15.5 | 0.875 | 0.1061 | -0.019 | 8.246
16 | 0.904 | 0.10986 | -0.02 | 8.227
16.5 | 0.939 | 0.10917 | -0.022 | 8.602
17 | 0.97 | 0.11125 | -0.023 | 8.719
17.5 | 0.979 | 0.13192 | -0.02 | 7.421
18 | 1.007 | 0.13558 | -0.021 | 7.425
18.5 | 1.035 | 0.1394 | -0.022 | 7.425
19 | 1.064 | 0.14249 | -0.023 | 7.469
19.5 | 1.089 | 0.15154 | -0.023 | 7.184
20 | 1.108 | 0.16804 | -0.023 | 6.595

## 120. Re 12M Mach 0.50 (2)
BIGFOIL.COM POLAR EXPORT
NACA63-210 a=0.0
NACA63-210 a=0.0 |  |  |  | Cl Max: | 1.1311 | at alpha= | 7.5 | deg
XFOIL ncrit=9 |  |  |  | L/D Max: | 125.714 | at alpha= | 6.5 | deg
Re: | 12000000 |  |  | Cd Min: | 0.11968 | at alpha= | 12.5 | deg
Mach: | 0.5 |  |  | Cl=0 at alpha= | -99 | deg
|  |  |  | @ Cl=0.1, Cd= | 0.0043
|  |  |  | @ Cl=0.4, Cd= | 0.0043712
|  |  |  | @ Cl=0.6, Cd= | 0.0057894
alpha (deg) | Cl | Cd | Cm | Cl/Cd
0 | 0.1366 | 0.0043 | -0.0197 | 31.7674
0.5 | 0.2034 | 0.0039 | -0.0203 | 52.1538
1 | 0.2709 | 0.00384 | -0.0208 | 70.5469
1.5 | 0.3389 | 0.00394 | -0.0212 | 86.0152
2 | 0.4055 | 0.00441 | -0.0215 | 91.9501
2.5 | 0.4725 | 0.00489 | -0.0217 | 96.6258
3 | 0.5398 | 0.00536 | -0.0218 | 100.709
3.5 | 0.6071 | 0.00584 | -0.0216 | 103.9555
4 | 0.6757 | 0.00621 | -0.0213 | 108.8084
4.5 | 0.7453 | 0.00652 | -0.0207 | 114.3098
5 | 0.8155 | 0.00684 | -0.02 | 119.2251
5.5 | 0.8864 | 0.0072 | -0.0189 | 123.1111
6 | 0.9578 | 0.00765 | -0.0173 | 125.2026
6.5 | 1.0296 | 0.00819 | -0.0153 | 125.7143
7 | 1.0976 | 0.00932 | -0.0118 | 117.7682
7.5 | 1.1311 | 0.01332 | -0.0044 | 84.9174
8 | 1.1289 | 0.0197 | 0.0048 | 57.3046
8.5 | 1.0997 | 0.02496 | 0.0153 | 44.0585
9 | 1.0634 | 0.03159 | 0.0204 | 33.6626
9.5 | 1.0252 | 0.04041 | 0.0198 | 25.37
10 | 0.9942 | 0.05056 | 0.0151 | 19.6638
10.5 | 0.9623 | 0.06305 | 0.0066 | 15.2625
11 | 0.9378 | 0.07695 | -0.0037 | 12.1871
11.5 | 0.9206 | 0.09183 | -0.0138 | 10.025
12 | 0.9078 | 0.10588 | -0.0223 | 8.5739
12.5 | 0.8961 | 0.11968 | -0.0311 | 7.4875

## 121. Re 14M Mach 0.00 (1)
BIGFOIL.COM POLAR EXPORT
NACA63-210 a=0.0
NACA63-210 a=0.0 |  |  |  | Cl Max: | 1.028 | at alpha= | 10 | deg
JavaFoil+Calcfoil stall+Eppler ext transition |  |  |  | L/D Max: | 130.133 | at alpha= | 7.5 | deg
Re: | 14000000 |  |  | Cd Min: | 0.00493 | at alpha= | 1.5 | deg
Mach: | 0 |  |  | Cl=0 at alpha= | -0.9661 | deg
|  |  |  | @ Cl=0.1, Cd= | 0.0050012
|  |  |  | @ Cl=0.4, Cd= | 0.0051835
|  |  |  | @ Cl=0.6, Cd= | 0.0060404
alpha (deg) | Cl | Cd | Cm | Cl/Cd
-15 | -0.501 | 0.10504 | -0.002 | -4.768
-14.5 | -0.524 | 0.09962 | -0.002 | -5.259
-14 | -0.547 | 0.09386 | -0.002 | -5.824
-13.5 | -0.568 | 0.08901 | -0.003 | -6.381
-13 | -0.589 | 0.08448 | -0.003 | -6.967
-12.5 | -0.606 | 0.08118 | -0.003 | -7.464
-12 | -0.623 | 0.07375 | -0.003 | -8.451
-11.5 | -0.634 | 0.06897 | -0.003 | -9.188
-11 | -0.648 | 0.05694 | -0.004 | -11.38
-10.5 | -0.76 | 0.01202 | -0.007 | -63.178
-10 | -0.779 | 0.00924 | -0.007 | -84.382
-9.5 | -0.769 | 0.00911 | -0.008 | -84.47
-9 | -0.754 | 0.00869 | -0.008 | -86.775
-8.5 | -0.733 | 0.00838 | -0.008 | -87.435
-8 | -0.707 | 0.00805 | -0.009 | -87.822
-7.5 | -0.675 | 0.00773 | -0.009 | -87.354
-7 | -0.64 | 0.00749 | -0.01 | -85.445
-6.5 | -0.6 | 0.00724 | -0.01 | -82.781
-6 | -0.556 | 0.00704 | -0.01 | -78.88
-5.5 | -0.508 | 0.00685 | -0.011 | -74.221
-5 | -0.458 | 0.00667 | -0.011 | -68.562
-4.5 | -0.404 | 0.00654 | -0.011 | -61.851
-4 | -0.349 | 0.00639 | -0.012 | -54.711
-3.5 | -0.294 | 0.00627 | -0.012 | -46.836
-3 | -0.237 | 0.00617 | -0.013 | -38.379
-2.5 | -0.179 | 0.00605 | -0.013 | -29.606
-2 | -0.121 | 0.006 | -0.013 | -20.177
-1.5 | -0.063 | 0.0059 | -0.014 | -10.647
-1 | -0.004 | 0.00523 | -0.014 | -0.791
-0.5 | 0.055 | 0.00504 | -0.015 | 10.837
0 | 0.113 | 0.00499 | -0.015 | 22.739
0.5 | 0.172 | 0.00507 | -0.015 | 33.959
1 | 0.231 | 0.00518 | -0.016 | 44.602
1.5 | 0.289 | 0.00493 | -0.016 | 58.616
2 | 0.348 | 0.00504 | -0.017 | 68.966
2.5 | 0.406 | 0.0052 | -0.017 | 77.989
3 | 0.464 | 0.00525 | -0.017 | 88.349
3.5 | 0.521 | 0.00567 | -0.018 | 91.829
4 | 0.577 | 0.00595 | -0.018 | 97.001
4.5 | 0.633 | 0.00617 | -0.019 | 102.631
5 | 0.687 | 0.00634 | -0.019 | 108.32
5.5 | 0.739 | 0.00651 | -0.02 | 113.46
6 | 0.788 | 0.00677 | -0.02 | 116.263
6.5 | 0.834 | 0.00699 | -0.02 | 119.282
7 | 0.876 | 0.00725 | -0.021 | 120.9
7.5 | 0.914 | 0.00703 | -0.021 | 130.133
8 | 0.948 | 0.00729 | -0.022 | 130.005
8.5 | 0.977 | 0.00765 | -0.022 | 127.651
9 | 1 | 0.0079 | -0.022 | 126.648
9.5 | 1.018 | 0.01 | -0.023 | 101.8
10 | 1.028 | 0.01052 | -0.023 | 97.721
10.5 | 1.025 | 0.01109 | -0.024 | 92.357
11 | 1.012 | 0.01191 | -0.024 | 84.966
11.5 | 0.991 | 0.01285 | -0.024 | 77.114
12 | 0.964 | 0.01411 | -0.024 | 68.312
12.5 | 0.927 | 0.0164 | -0.024 | 56.527
13 | 0.877 | 0.02178 | -0.024 | 40.272
13.5 | 0.835 | 0.02588 | -0.024 | 32.275
14 | 0.762 | 0.04603 | -0.022 | 16.544
14.5 | 0.682 | 0.08311 | -0.018 | 8.207
15 | 0.643 | 0.09547 | -0.017 | 6.733

## 122. Re 14M Mach 0.00 (2)
BIGFOIL.COM POLAR EXPORT
NACA63-210 a=0.0
NACA63-210 a=0.0 |  |  |  | Cl Max: | 1.7669 | at alpha= | 19 | deg
XFOIL ncrit=9 |  |  |  | L/D Max: | 134.904 | at alpha= | 9 | deg
Re: | 14000000 |  |  | Cd Min: | 0.05124 | at alpha= | 20 | deg
Mach: | 0 |  |  | Cl=0 at alpha= | -0.99563 | deg
|  |  |  | @ Cl=0.1, Cd= | 0.0044386
|  |  |  | @ Cl=0.4, Cd= | 0.0046738
|  |  |  | @ Cl=0.6, Cd= | 0.0057272
alpha (deg) | Cl | Cd | Cm | Cl/Cd
-20 | -1.6741 | 0.04113 | -0.0392 | -40.7027
-19.5 | -1.6873 | 0.03498 | -0.0403 | -48.2361
-19 | -1.6954 | 0.03024 | -0.0394 | -56.0648
-18.5 | -1.699 | 0.0267 | -0.0367 | -63.633
-18 | -1.6966 | 0.02432 | -0.0325 | -69.7615
-17.5 | -1.6943 | 0.02265 | -0.0261 | -74.8035
-17 | -1.6674 | 0.02107 | -0.0232 | -79.1362
-16.5 | -1.6336 | 0.01969 | -0.0211 | -82.966
-16 | -1.5962 | 0.01837 | -0.0194 | -86.8917
-15 | -1.5122 | 0.01608 | -0.0169 | -94.0423
-14.5 | -1.4695 | 0.01474 | -0.0157 | -99.6947
-14 | -1.4239 | 0.01361 | -0.0148 | -104.6216
-13.5 | -1.3765 | 0.01261 | -0.0141 | -109.1594
-13 | -1.3303 | 0.01196 | -0.0128 | -111.2291
-12.5 | -1.2802 | 0.01136 | -0.0123 | -112.6937
-12 | -1.2286 | 0.0108 | -0.012 | -113.7593
-11.5 | -1.1767 | 0.01021 | -0.0117 | -115.2498
-11 | -1.1246 | 0.00957 | -0.0115 | -117.5131
-10.5 | -1.0714 | 0.00906 | -0.0113 | -118.2561
-10 | -1.0174 | 0.00865 | -0.0113 | -117.6185
-9.5 | -0.9628 | 0.00828 | -0.0113 | -116.2802
-8.5 | -0.8529 | 0.00756 | -0.0114 | -112.8175
-8 | -0.7977 | 0.00717 | -0.0115 | -111.2552
-7.5 | -0.7419 | 0.0069 | -0.0117 | -107.5217
-7 | -0.6857 | 0.00666 | -0.0119 | -102.958
-6.5 | -0.6293 | 0.00646 | -0.0121 | -97.4149
-6 | -0.5727 | 0.00626 | -0.0124 | -91.4856
-5.5 | -0.5161 | 0.006 | -0.0126 | -86.0167
-5 | -0.4593 | 0.00577 | -0.0129 | -79.6014
-4.5 | -0.4022 | 0.00563 | -0.0132 | -71.4387
-3.5 | -0.2877 | 0.00535 | -0.0139 | -53.7757
-3 | -0.2304 | 0.00524 | -0.0142 | -43.9695
-2.5 | -0.1729 | 0.00513 | -0.0146 | -33.7037
-2 | -0.1154 | 0.00503 | -0.015 | -22.9423
-1.5 | -0.0579 | 0.00494 | -0.0154 | -11.7206
-1 | -0.0005 | 0.0048 | -0.0158 | -0.10417
-0.5 | 0.0567 | 0.00459 | -0.0162 | 12.3529
0 | 0.1139 | 0.00439 | -0.0167 | 25.9453
0.5 | 0.1705 | 0.00406 | -0.0173 | 41.9951
1 | 0.2275 | 0.00397 | -0.0178 | 57.3048
1.5 | 0.2846 | 0.00399 | -0.0183 | 71.3283
2 | 0.3407 | 0.00441 | -0.0187 | 77.2562
2.5 | 0.3974 | 0.00466 | -0.0191 | 85.279
3 | 0.454 | 0.00496 | -0.0195 | 91.5323
3.5 | 0.5104 | 0.00528 | -0.0199 | 96.6667
4 | 0.5668 | 0.00558 | -0.0202 | 101.5771
4.5 | 0.6232 | 0.00583 | -0.0205 | 106.8954
5 | 0.6796 | 0.00604 | -0.0208 | 112.5166
5.5 | 0.7359 | 0.00624 | -0.0211 | 117.9327
6 | 0.7918 | 0.00651 | -0.0214 | 121.6283
6.5 | 0.8475 | 0.00677 | -0.0216 | 125.1846
7 | 0.9029 | 0.00704 | -0.0218 | 128.2528
7.5 | 0.958 | 0.00732 | -0.022 | 130.8743
8 | 1.0124 | 0.00767 | -0.0221 | 131.9948
8.5 | 1.0667 | 0.00797 | -0.0222 | 133.8394
9 | 1.1197 | 0.0083 | -0.022 | 134.9036
9.5 | 1.1705 | 0.00868 | -0.0215 | 134.8502
10 | 1.2235 | 0.00913 | -0.0214 | 134.0088
10.5 | 1.2759 | 0.00962 | -0.0213 | 132.6299
11 | 1.3271 | 0.0102 | -0.0211 | 130.1078
11.5 | 1.3764 | 0.01097 | -0.0206 | 125.4695
12.5 | 1.4747 | 0.01225 | -0.0197 | 120.3837
13 | 1.5224 | 0.01294 | -0.019 | 117.6507
13.5 | 1.5687 | 0.01366 | -0.0183 | 114.8389
14 | 1.6131 | 0.01446 | -0.0172 | 111.556
14.5 | 1.6552 | 0.01534 | -0.0159 | 107.9009
15 | 1.6941 | 0.01632 | -0.0142 | 103.8051
15.5 | 1.7288 | 0.0174 | -0.012 | 99.3563
16 | 1.742 | 0.01884 | -0.0063 | 92.4628
16.5 | 1.7513 | 0.02047 | -0.0011 | 85.5545
17 | 1.7659 | 0.02234 | 0.0024 | 79.0466
17.5 | 1.756 | 0.02642 | 0.0065 | 66.4648
18 | 1.7619 | 0.02982 | 0.0084 | 59.0845
18.5 | 1.766 | 0.03376 | 0.0095 | 52.3104
19 | 1.7669 | 0.0384 | 0.0097 | 46.013
19.5 | 1.753 | 0.04514 | 0.0088 | 38.8347
20 | 1.7503 | 0.05124 | 0.0072 | 34.1589

## 123. Re 14M Mach 0.10 (1)
BIGFOIL.COM POLAR EXPORT
NACA63-210 a=0.0
NACA63-210 a=0.0 |  |  |  | Cl Max: | 1.021 | at alpha= | 10 | deg
JavaFoil+Calcfoil stall+Eppler ext transition |  |  |  | L/D Max: | 130.126 | at alpha= | 7.5 | deg
Re: | 14000000 |  |  | Cd Min: | 0.00496 | at alpha= | 1.5 | deg
Mach: | 0.1 |  |  | Cl=0 at alpha= | -0.9661 | deg
|  |  |  | @ Cl=0.1, Cd= | 0.0050271
|  |  |  | @ Cl=0.4, Cd= | 0.005191
|  |  |  | @ Cl=0.6, Cd= | 0.09982
alpha (deg) | Cl | Cd | Cm | Cl/Cd
-15 | -0.458 | 0.10626 | -0.002 | -4.315
-14.5 | -0.485 | 0.10053 | -0.002 | -4.822
-14 | -0.511 | 0.09477 | -0.002 | -5.391
-13.5 | -0.536 | 0.09003 | -0.003 | -5.953
-13 | -0.56 | 0.0848 | -0.003 | -6.603
-12.5 | -0.581 | 0.08165 | -0.003 | -7.118
-12 | -0.602 | 0.07517 | -0.003 | -8.005
-11.5 | -0.615 | 0.07021 | -0.003 | -8.761
-11 | -0.627 | 0.06137 | -0.004 | -10.222
-10.5 | -0.64 | 0.05162 | -0.005 | -12.394
-10 | -0.768 | 0.00913 | -0.007 | -84.077
-9.5 | -0.761 | 0.00921 | -0.008 | -82.646
-9 | -0.748 | 0.00877 | -0.008 | -85.348
-8.5 | -0.729 | 0.0085 | -0.009 | -85.774
-8 | -0.705 | 0.00812 | -0.009 | -86.818
-7.5 | -0.675 | 0.00779 | -0.009 | -86.645
-7 | -0.64 | 0.0075 | -0.01 | -85.399
-6.5 | -0.601 | 0.00731 | -0.01 | -82.218
-6 | -0.557 | 0.0071 | -0.01 | -78.439
-5.5 | -0.51 | 0.00689 | -0.011 | -73.991
-5 | -0.459 | 0.0067 | -0.011 | -68.545
-4.5 | -0.406 | 0.00656 | -0.012 | -61.878
-4 | -0.351 | 0.00641 | -0.012 | -54.777
-3.5 | -0.295 | 0.00628 | -0.012 | -46.984
-3 | -0.238 | 0.00619 | -0.013 | -38.454
-2.5 | -0.18 | 0.00607 | -0.013 | -29.676
-2 | -0.122 | 0.00599 | -0.013 | -20.321
-1.5 | -0.063 | 0.0059 | -0.014 | -10.692
-1 | -0.004 | 0.00522 | -0.014 | -0.797
-0.5 | 0.055 | 0.00505 | -0.015 | 10.878
0 | 0.114 | 0.00502 | -0.015 | 22.692
0.5 | 0.173 | 0.00508 | -0.016 | 34.041
1 | 0.232 | 0.00522 | -0.016 | 44.425
1.5 | 0.291 | 0.00496 | -0.016 | 58.627
2 | 0.349 | 0.00507 | -0.017 | 68.962
2.5 | 0.408 | 0.00521 | -0.017 | 78.332
3 | 0.466 | 0.00523 | -0.018 | 89.089
3.5 | 0.523 | 0.00571 | -0.018 | 91.681
4 | 0.58 | 0.00598 | -0.018 | 97.052
4.5 | 0.636 | 0.00621 | -0.019 | 102.378
5 | 0.69 | 0.00638 | -0.019 | 108.23
5.5 | 0.742 | 0.00657 | -0.02 | 112.871
6 | 0.791 | 0.00677 | -0.02 | 116.901
6.5 | 0.837 | 0.00706 | -0.021 | 118.571
7 | 0.879 | 0.00731 | -0.021 | 120.266
7.5 | 0.916 | 0.00704 | -0.021 | 130.126
8 | 0.949 | 0.00739 | -0.022 | 128.508
8.5 | 0.977 | 0.00762 | -0.022 | 128.108
9 | 0.998 | 0.00792 | -0.023 | 126.072
9.5 | 1.014 | 0.01011 | -0.023 | 100.302
10 | 1.021 | 0.01065 | -0.023 | 95.862
10.5 | 1.013 | 0.01137 | -0.024 | 89.137
11 | 0.996 | 0.01216 | -0.024 | 81.919
11.5 | 0.97 | 0.01324 | -0.024 | 73.309
12 | 0.936 | 0.01486 | -0.024 | 62.996
12.5 | 0.893 | 0.01779 | -0.024 | 50.176
13 | 0.832 | 0.02599 | -0.024 | 31.993
13.5 | 0.737 | 0.05634 | -0.021 | 13.086
14 | 0.672 | 0.08307 | -0.017 | 8.087
14.5 | 0.638 | 0.08604 | -0.018 | 7.416
15 | 0.595 | 0.09982 | -0.016 | 5.958

## 124. Re 14M Mach 0.10 (2)
BIGFOIL.COM POLAR EXPORT
NACA63-210 a=0.0
NACA63-210 a=0.0 |  |  |  | Cl Max: | 1.7404 | at alpha= | 17 | deg
XFOIL ncrit=9 |  |  |  | L/D Max: | 134.317 | at alpha= | 9.5 | deg
Re: | 14000000 |  |  | Cd Min: | 0.0634 | at alpha= | -20 | deg
Mach: | 0.1 |  |  | Cl=0 at alpha= | -0.99566 | deg
|  |  |  | @ Cl=0.1, Cd= | 0.0044433
|  |  |  | @ Cl=0.4, Cd= | 0.0046611
|  |  |  | @ Cl=0.6, Cd= | 0.0057257
alpha (deg) | Cl | Cd | Cm | Cl/Cd
-20 | -1.5415 | 0.0634 | -0.0296 | -24.3139
-19.5 | -1.5947 | 0.04892 | -0.0389 | -32.5981
-19 | -1.6269 | 0.03951 | -0.0429 | -41.1769
-18.5 | -1.6466 | 0.03301 | -0.0434 | -49.8819
-18 | -1.6526 | 0.0288 | -0.0415 | -57.3819
-17.5 | -1.6557 | 0.02572 | -0.0375 | -64.374
-17 | -1.6605 | 0.02363 | -0.0305 | -70.2708
-16.5 | -1.636 | 0.02184 | -0.027 | -74.9084
-16 | -1.604 | 0.02013 | -0.0244 | -79.6821
-14 | -1.4342 | 0.01488 | -0.0181 | -96.3844
-13.5 | -1.3879 | 0.01358 | -0.0169 | -102.2018
-13 | -1.3433 | 0.01253 | -0.0152 | -107.2067
-12.5 | -1.293 | 0.01178 | -0.0143 | -109.7623
-12 | -1.241 | 0.01112 | -0.0137 | -111.6007
-11.5 | -1.1879 | 0.01053 | -0.0133 | -112.811
-11 | -1.1347 | 0.0099 | -0.0129 | -114.6162
-10.5 | -1.0813 | 0.00926 | -0.0125 | -116.7711
-10 | -1.0266 | 0.00879 | -0.0123 | -116.7918
-9.5 | -0.9713 | 0.00839 | -0.0122 | -115.7688
-8.5 | -0.8597 | 0.00768 | -0.0121 | -111.9401
-8 | -0.804 | 0.00725 | -0.0121 | -110.8966
-7.5 | -0.7476 | 0.00694 | -0.0121 | -107.7233
-6.5 | -0.6339 | 0.00649 | -0.0125 | -97.6733
-5.5 | -0.5197 | 0.00603 | -0.0128 | -86.1857
-5 | -0.4624 | 0.00579 | -0.0131 | -79.8618
-4.5 | -0.4049 | 0.00564 | -0.0134 | -71.7908
-3.5 | -0.2895 | 0.00536 | -0.014 | -54.0112
-3 | -0.2318 | 0.00524 | -0.0143 | -44.2366
-2.5 | -0.1739 | 0.00513 | -0.0147 | -33.8986
-2 | -0.1161 | 0.00504 | -0.0151 | -23.0357
-1.5 | -0.0582 | 0.00494 | -0.0155 | -11.7814
-1 | -0.0005 | 0.0048 | -0.0159 | -0.10417
-0.5 | 0.0571 | 0.0046 | -0.0163 | 12.413
0 | 0.1146 | 0.00439 | -0.0168 | 26.1048
0.5 | 0.1716 | 0.00405 | -0.0174 | 42.3704
1 | 0.2289 | 0.00397 | -0.0179 | 57.6574
1.5 | 0.2863 | 0.00399 | -0.0184 | 71.7544
2 | 0.3428 | 0.00441 | -0.0188 | 77.7324
2.5 | 0.3998 | 0.00466 | -0.0192 | 85.794
3.5 | 0.5135 | 0.0053 | -0.0199 | 96.8868
4 | 0.5702 | 0.0056 | -0.0202 | 101.8214
4.5 | 0.6271 | 0.00584 | -0.0205 | 107.3801
5 | 0.6839 | 0.00606 | -0.0208 | 112.8548
5.5 | 0.7406 | 0.00627 | -0.0211 | 118.118
6 | 0.797 | 0.00653 | -0.0213 | 122.0521
6.5 | 0.8531 | 0.00681 | -0.0215 | 125.2717
7 | 0.9091 | 0.00707 | -0.0217 | 128.5856
7.5 | 0.9646 | 0.00738 | -0.0218 | 130.7046
8 | 1.0196 | 0.00772 | -0.0218 | 132.0725
8.5 | 1.0744 | 0.00803 | -0.0218 | 133.7983
9 | 1.1278 | 0.00841 | -0.0216 | 134.1023
9.5 | 1.1793 | 0.00878 | -0.0209 | 134.3166
10 | 1.233 | 0.00925 | -0.0208 | 133.2973
10.5 | 1.2857 | 0.00979 | -0.0205 | 131.3279
11 | 1.3371 | 0.01045 | -0.0201 | 127.9522
12 | 1.4375 | 0.01185 | -0.0189 | 121.308
13 | 1.5345 | 0.01328 | -0.0173 | 115.5497
13.5 | 1.5807 | 0.01408 | -0.0162 | 112.2656
14 | 1.6242 | 0.01502 | -0.0147 | 108.1358
14.5 | 1.6648 | 0.01604 | -0.0129 | 103.7905
15 | 1.6991 | 0.01733 | -0.0103 | 98.0439
15.5 | 1.7234 | 0.01859 | -0.0061 | 92.7058
16 | 1.7181 | 0.02083 | 0.0014 | 82.482
16.5 | 1.729 | 0.02306 | 0.0053 | 74.9783
17 | 1.7404 | 0.02566 | 0.0082 | 67.8254
17.5 | 1.7342 | 0.03012 | 0.0108 | 57.5764
18 | 1.7341 | 0.0346 | 0.0119 | 50.1185
18.5 | 1.732 | 0.03976 | 0.012 | 43.5614
19 | 1.7258 | 0.04587 | 0.011 | 37.6237
19.5 | 1.6972 | 0.05555 | 0.0078 | 30.5527
20 | 1.6897 | 0.06334 | 0.0045 | 26.6767

## 125. Re 14M Mach 0.25 (1)
BIGFOIL.COM POLAR EXPORT
NACA63-210 a=0.0
NACA63-210 a=0.0 |  |  |  | Cl Max: | 0.976 | at alpha= | 9 | deg
JavaFoil+Calcfoil stall+Eppler ext transition |  |  |  | L/D Max: | 127.707 | at alpha= | 7.5 | deg
Re: | 14000000 |  |  | Cd Min: | 0.0049 | at alpha= | 1 | deg
Mach: | 0.25 |  |  | Cl=0 at alpha= | -0.96667 | deg
|  |  |  | @ Cl=0.1, Cd= | 0.0050195
|  |  |  | @ Cl=0.4, Cd= | 0.10074
|  |  |  | @ Cl=0.6, Cd= | 0.10074
alpha (deg) | Cl | Cd | Cm | Cl/Cd
-13.5 | -0.22 | 0.09442 | -0.003 | -2.332
-13 | -0.292 | 0.08776 | -0.003 | -3.329
-12.5 | -0.355 | 0.08311 | -0.003 | -4.277
-12 | -0.413 | 0.07809 | -0.003 | -5.284
-11.5 | -0.458 | 0.07446 | -0.003 | -6.157
-11 | -0.493 | 0.07049 | -0.003 | -7.001
-10.5 | -0.523 | 0.06434 | -0.004 | -8.13
-10 | -0.545 | 0.06028 | -0.004 | -9.04
-9.5 | -0.56 | 0.05555 | -0.004 | -10.088
-9 | -0.566 | 0.05297 | -0.005 | -10.69
-8.5 | -0.697 | 0.00869 | -0.009 | -80.233
-8 | -0.687 | 0.00853 | -0.009 | -80.475
-7.5 | -0.667 | 0.00813 | -0.01 | -82.043
-7 | -0.64 | 0.00773 | -0.01 | -82.737
-6.5 | -0.605 | 0.00749 | -0.01 | -80.775
-6 | -0.565 | 0.00724 | -0.011 | -78.014
-5.5 | -0.519 | 0.00702 | -0.011 | -73.987
-5 | -0.469 | 0.00681 | -0.011 | -68.917
-4.5 | -0.415 | 0.00664 | -0.012 | -62.573
-4 | -0.36 | 0.00647 | -0.012 | -55.561
-3.5 | -0.302 | 0.00634 | -0.013 | -47.697
-3 | -0.244 | 0.00622 | -0.013 | -39.237
-2.5 | -0.185 | 0.00609 | -0.013 | -30.341
-2 | -0.125 | 0.00604 | -0.014 | -20.711
-1.5 | -0.065 | 0.00593 | -0.014 | -10.919
-1 | -0.004 | 0.00525 | -0.015 | -0.813
-0.5 | 0.056 | 0.00507 | -0.015 | 11.136
0 | 0.117 | 0.005 | -0.016 | 23.409
0.5 | 0.178 | 0.00511 | -0.016 | 34.813
1 | 0.238 | 0.0049 | -0.016 | 48.61
1.5 | 0.299 | 0.00498 | -0.017 | 60.038
2 | 0.359 | 0.00509 | -0.017 | 70.531
2.5 | 0.419 | 0.00506 | -0.018 | 82.749
3 | 0.479 | 0.00529 | -0.018 | 90.418
3.5 | 0.538 | 0.00577 | -0.018 | 93.165
4 | 0.596 | 0.00606 | -0.019 | 98.335
4.5 | 0.652 | 0.00631 | -0.019 | 103.43
5 | 0.708 | 0.00649 | -0.02 | 109.073
5.5 | 0.76 | 0.0067 | -0.02 | 113.354
6 | 0.808 | 0.00699 | -0.021 | 115.608
6.5 | 0.852 | 0.00726 | -0.021 | 117.413
7 | 0.891 | 0.00698 | -0.022 | 127.638
7.5 | 0.924 | 0.00724 | -0.022 | 127.707
8 | 0.95 | 0.00761 | -0.022 | 124.797
8.5 | 0.967 | 0.00803 | -0.023 | 120.549
9 | 0.976 | 0.01009 | -0.023 | 96.686
9.5 | 0.974 | 0.01085 | -0.024 | 89.727
10 | 0.958 | 0.01163 | -0.024 | 82.343
10.5 | 0.916 | 0.01281 | -0.024 | 71.496
11 | 0.853 | 0.01554 | -0.024 | 54.887
11.5 | 0.787 | 0.01767 | -0.024 | 44.572
12 | 0.638 | 0.05548 | -0.019 | 11.497
12.5 | 0.545 | 0.08066 | -0.014 | 6.76
13 | 0.472 | 0.08806 | -0.014 | 5.363
13.5 | 0.395 | 0.09536 | -0.013 | 4.139
14 | 0.312 | 0.10074 | -0.014 | 3.096

## 126. Re 14M Mach 0.25 (2)
BIGFOIL.COM POLAR EXPORT
NACA63-210 a=0.0
NACA63-210 a=0.0 |  |  |  | Cl Max: | 1.6089 | at alpha= | 13.5 | deg
XFOIL ncrit=9 |  |  |  | L/D Max: | 132.017 | at alpha= | 8 | deg
Re: | 14000000 |  |  | Cd Min: | 0.20885 | at alpha= | -17.5 | deg
Mach: | 0.25 |  |  | Cl=0 at alpha= | -0.99832 | deg
|  |  |  | @ Cl=0.1, Cd= | 0.004449
|  |  |  | @ Cl=0.4, Cd= | 0.0046201
|  |  |  | @ Cl=0.6, Cd= | 0.0057412
alpha (deg) | Cl | Cd | Cm | Cl/Cd
-17.5 | -0.775 | 0.20885 | 0.0633 | -3.7108
-17 | -0.7701 | 0.19589 | 0.0566 | -3.9313
-16.5 | -0.7806 | 0.17873 | 0.0478 | -4.3675
-16 | -0.7726 | 0.16885 | 0.042 | -4.5757
-15 | -1.139 | 0.06432 | -0.0302 | -17.7083
-14.5 | -1.1763 | 0.05065 | -0.0412 | -23.2241
-14 | -1.2076 | 0.04142 | -0.0461 | -29.155
-13.5 | -1.2671 | 0.0333 | -0.0446 | -38.0511
-12.5 | -1.3368 | 0.01863 | -0.0299 | -71.7552
-12 | -1.2991 | 0.01533 | -0.0266 | -84.7423
-11.5 | -1.2492 | 0.01331 | -0.0241 | -93.8542
-11 | -1.1943 | 0.01192 | -0.0221 | -100.193
-10.5 | -1.1369 | 0.01089 | -0.0205 | -104.3985
-10 | -1.0782 | 0.01008 | -0.0192 | -106.9643
-9.5 | -1.0195 | 0.00927 | -0.018 | -109.9784
-9 | -0.9601 | 0.00865 | -0.017 | -110.9942
-8.5 | -0.9 | 0.00819 | -0.0163 | -109.8901
-8 | -0.8397 | 0.0078 | -0.0157 | -107.6538
-7.5 | -0.7801 | 0.00728 | -0.0151 | -107.1566
-7 | -0.7201 | 0.00693 | -0.0147 | -103.9105
-5.5 | -0.5395 | 0.00618 | -0.0143 | -87.2977
-5 | -0.4795 | 0.0059 | -0.0143 | -81.2712
-4.5 | -0.4195 | 0.0057 | -0.0144 | -73.5965
-4 | -0.3594 | 0.00556 | -0.0145 | -64.6403
-3.5 | -0.2994 | 0.00542 | -0.0147 | -55.2399
-3 | -0.2395 | 0.00527 | -0.015 | -45.4459
-2.5 | -0.1795 | 0.00517 | -0.0153 | -34.7195
-2 | -0.1196 | 0.00507 | -0.0156 | -23.5897
-1.5 | -0.0598 | 0.00496 | -0.016 | -12.0565
-1 | -0.0002 | 0.00481 | -0.0164 | -0.04158
-0.5 | 0.0593 | 0.0046 | -0.0168 | 12.8913
0 | 0.1186 | 0.00438 | -0.0173 | 27.0776
1 | 0.2365 | 0.00396 | -0.0184 | 59.7222
1.5 | 0.2958 | 0.00398 | -0.0189 | 74.3216
2.5 | 0.413 | 0.0047 | -0.0197 | 87.8723
3 | 0.4718 | 0.00503 | -0.02 | 93.7972
3.5 | 0.5306 | 0.00537 | -0.0203 | 98.8082
4 | 0.5894 | 0.0057 | -0.0205 | 103.4035
4.5 | 0.6486 | 0.00593 | -0.0207 | 109.3761
5.5 | 0.7668 | 0.00641 | -0.021 | 119.6256
6 | 0.8259 | 0.00667 | -0.021 | 123.8231
6.5 | 0.8846 | 0.007 | -0.0209 | 126.3714
7 | 0.9435 | 0.00729 | -0.0208 | 129.4239
7.5 | 1.0017 | 0.00768 | -0.0205 | 130.4297
8 | 1.0601 | 0.00803 | -0.0201 | 132.0174
8.5 | 1.1175 | 0.00849 | -0.0195 | 131.6254
9 | 1.174 | 0.00894 | -0.0187 | 131.3199
9.5 | 1.2291 | 0.00938 | -0.0174 | 131.0341
10 | 1.2849 | 0.01011 | -0.0164 | 127.092
10.5 | 1.3395 | 0.01095 | -0.015 | 122.3288
11 | 1.3943 | 0.01172 | -0.0137 | 118.9676
11.5 | 1.4469 | 0.01267 | -0.0119 | 114.1989
12 | 1.4975 | 0.01373 | -0.0098 | 109.0677
12.5 | 1.5434 | 0.01508 | -0.0071 | 102.3475
13 | 1.5835 | 0.01668 | -0.0036 | 94.9341
13.5 | 1.6089 | 0.01884 | 0.0015 | 85.3981
14 | 1.5987 | 0.02149 | 0.0106 | 74.3927
14.5 | 1.5949 | 0.0251 | 0.016 | 63.5418
15 | 1.5742 | 0.03089 | 0.0195 | 50.9615
15.5 | 1.5486 | 0.03828 | 0.0202 | 40.4545
16 | 1.5156 | 0.04767 | 0.0181 | 31.7936
16.5 | 1.4877 | 0.05798 | 0.0137 | 25.6588
17 | 1.4556 | 0.07038 | 0.0069 | 20.682
17.5 | 1.4126 | 0.08607 | -0.003 | 16.4122
18 | 1.3767 | 0.10201 | -0.0135 | 13.4957
18.5 | 1.3371 | 0.11955 | -0.0251 | 11.1844

## 127. Re 14M Mach 0.50 (1)
BIGFOIL.COM POLAR EXPORT
NACA63-210 a=0.0
NACA63-210 a=0.0 |  |  |  | Cl Max: | 1.107 | at alpha= | 20 | deg
JavaFoil+Calcfoil stall+Eppler ext transition |  |  |  | L/D Max: | 119.468 | at alpha= | 5.5 | deg
Re: | 14000000 |  |  | Cd Min: | 0.00458 | at alpha= | 0 | deg
Mach: | 0.5 |  |  | Cl=0 at alpha= | -0.96323 | deg
|  |  |  | @ Cl=0.1, Cd= | 0.0047076
|  |  |  | @ Cl=0.4, Cd= | 0.0050376
|  |  |  | @ Cl=0.6, Cd= | 0.00593
alpha (deg) | Cl | Cd | Cm | Cl/Cd
-20 | -1.022 | 0.16341 | -0.001 | -6.256
-19.5 | -0.995 | 0.15878 | -0.001 | -6.268
-19 | -0.973 | 0.14107 | -0.001 | -6.899
-18.5 | -0.948 | 0.13141 | -0.002 | -7.217
-18 | -0.92 | 0.12853 | -0.002 | -7.157
-17.5 | -0.892 | 0.12361 | -0.002 | -7.214
-17 | -0.867 | 0.11532 | -0.002 | -7.518
-16.5 | -0.839 | 0.11769 | -0.002 | -7.129
-16 | -0.813 | 0.10968 | -0.002 | -7.411
-15.5 | -0.786 | 0.10295 | -0.003 | -7.635
-15 | -0.763 | 0.09376 | -0.003 | -8.142
-14.5 | -0.744 | 0.08207 | -0.003 | -9.065
-14 | -0.795 | 0.03036 | -0.005 | -26.173
-13.5 | -0.677 | 0.09174 | -0.003 | -7.377
-13 | -0.652 | 0.08315 | -0.004 | -7.837
-12.5 | -0.629 | 0.07371 | -0.004 | -8.539
-12 | -0.679 | 0.02443 | -0.006 | -27.786
-11.5 | -0.675 | 0.01545 | -0.007 | -43.672
-11 | -0.541 | 0.073 | -0.004 | -7.41
-10.5 | -0.515 | 0.06648 | -0.004 | -7.746
-10 | -0.491 | 0.05918 | -0.005 | -8.296
-9.5 | -0.543 | 0.01464 | -0.008 | -37.052
-9 | -0.536 | 0.00949 | -0.009 | -56.495
-8.5 | -0.504 | 0.00917 | -0.01 | -54.922
-8 | -0.379 | 0.05173 | -0.005 | -7.332
-7.5 | -0.352 | 0.05096 | -0.005 | -6.901
-7 | -0.404 | 0.00844 | -0.011 | -47.815
-6.5 | -0.37 | 0.00796 | -0.011 | -46.567
-6 | -0.367 | 0.04057 | -0.006 | -9.053
-5.5 | -0.52 | 0.0078 | -0.012 | -66.699
-5 | -0.496 | 0.00744 | -0.013 | -66.697
-4.5 | -0.449 | 0.00717 | -0.013 | -62.629
-4 | -0.394 | 0.00689 | -0.014 | -57.172
-3.5 | -0.334 | 0.00667 | -0.014 | -50.052
-3 | -0.271 | 0.00651 | -0.015 | -41.63
-2.5 | -0.206 | 0.00632 | -0.015 | -32.586
-2 | -0.14 | 0.00624 | -0.016 | -22.343
-1.5 | -0.072 | 0.0061 | -0.016 | -11.858
-1 | -0.005 | 0.00541 | -0.016 | -0.882
-0.5 | 0.063 | 0.00486 | -0.017 | 12.977
0 | 0.131 | 0.00458 | -0.017 | 28.57
0.5 | 0.199 | 0.00466 | -0.018 | 42.642
1 | 0.266 | 0.00478 | -0.018 | 55.735
1.5 | 0.334 | 0.00488 | -0.019 | 68.432
2 | 0.401 | 0.00504 | -0.019 | 79.594
2.5 | 0.468 | 0.00525 | -0.02 | 89.146
3 | 0.534 | 0.00559 | -0.02 | 95.482
3.5 | 0.599 | 0.00592 | -0.021 | 101.237
4 | 0.662 | 0.00655 | -0.021 | 101.048
4.5 | 0.723 | 0.00678 | -0.022 | 106.585
5 | 0.78 | 0.00665 | -0.022 | 117.269
5.5 | 0.826 | 0.00692 | -0.023 | 119.468
6 | 0.858 | 0.00734 | -0.023 | 116.861
6.5 | 0.861 | 0.00784 | -0.024 | 109.88
7 | 0.777 | 0.0104 | -0.024 | 74.777
7.5 | 0.557 | 0.01134 | -0.024 | 49.087
8 | 0.589 | 0.01141 | -0.025 | 51.636
8.5 | 0.616 | 0.0128 | -0.025 | 48.103
9 | 0.534 | 0.05759 | -0.014 | 9.264
9.5 | 0.678 | 0.01343 | -0.026 | 50.488
10 | 0.704 | 0.01509 | -0.026 | 46.657
10.5 | 0.723 | 0.01848 | -0.026 | 39.14
11 | 0.64 | 0.07239 | -0.015 | 8.838
11.5 | 0.786 | 0.01903 | -0.027 | 41.311
12 | 0.802 | 0.02399 | -0.027 | 33.443
12.5 | 0.778 | 0.04747 | -0.024 | 16.381
13 | 0.75 | 0.08499 | -0.018 | 8.829
13.5 | 0.884 | 0.02887 | -0.028 | 30.622
14 | 0.824 | 0.07545 | -0.022 | 10.925
14.5 | 0.833 | 0.09335 | -0.02 | 8.924
15 | 0.863 | 0.09556 | -0.021 | 9.035
15.5 | 0.877 | 0.10793 | -0.019 | 8.129
16 | 0.907 | 0.11112 | -0.02 | 8.158
16.5 | 0.938 | 0.11269 | -0.022 | 8.321
17 | 0.964 | 0.11836 | -0.022 | 8.141
17.5 | 0.978 | 0.14228 | -0.02 | 6.873
18 | 1.005 | 0.14799 | -0.021 | 6.791
18.5 | 1.032 | 0.15011 | -0.022 | 6.877
19 | 1.06 | 0.15569 | -0.022 | 6.808
19.5 | 1.085 | 0.16417 | -0.023 | 6.609
20 | 1.107 | 0.18066 | -0.022 | 6.127

## 128. Re 14M Mach 0.50 (2)
BIGFOIL.COM POLAR EXPORT
NACA63-210 a=0.0
NACA63-210 a=0.0 |  |  |  | Cl Max: | 1.1373 | at alpha= | 7.5 | deg
XFOIL ncrit=9 |  |  |  | L/D Max: | 128.975 | at alpha= | 6.5 | deg
Re: | 14000000 |  |  | Cd Min: | 0.28645 | at alpha= | -20 | deg
Mach: | 0.5 |  |  | Cl=0 at alpha= | -1.0117 | deg
|  |  |  | @ Cl=0.1, Cd= | 0.0045343
|  |  |  | @ Cl=0.4, Cd= | 0.0044371
|  |  |  | @ Cl=0.6, Cd= | 0.0057082
alpha (deg) | Cl | Cd | Cm | Cl/Cd
-20 | -0.9308 | 0.28645 | 0.1093 | -3.2494
-19.5 | -0.9085 | 0.27703 | 0.1036 | -3.2794
-19 | -0.8865 | 0.26722 | 0.098 | -3.3175
-18.5 | -0.8649 | 0.25753 | 0.0925 | -3.3584
-18 | -0.8431 | 0.24826 | 0.0869 | -3.396
-17.5 | -0.82 | 0.24013 | 0.0816 | -3.4148
-17 | -0.7971 | 0.23171 | 0.0763 | -3.4401
-16.5 | -0.7755 | 0.22242 | 0.0709 | -3.4866
-16 | -0.7542 | 0.21327 | 0.0655 | -3.5364
-15.5 | -0.7343 | 0.2035 | 0.06 | -3.6084
-15 | -0.7173 | 0.19225 | 0.054 | -3.7311
-14.5 | -0.6995 | 0.18218 | 0.0484 | -3.8396
-13.5 | -0.6637 | 0.16354 | 0.0376 | -4.0583
-13 | -0.6504 | 0.15313 | 0.0318 | -4.2474
-12 | -0.631 | 0.13325 | 0.0212 | -4.7355
-11.5 | -0.6223 | 0.12322 | 0.0154 | -5.0503
-11 | -0.6211 | 0.11192 | 0.0087 | -5.5495
-10.5 | -0.6195 | 0.10135 | 0.0022 | -6.1125
-10 | -0.6218 | 0.09066 | -0.0045 | -6.8586
-9.5 | -0.6193 | 0.08141 | -0.0104 | -7.6072
-9 | -0.6299 | 0.07014 | -0.0183 | -8.9806
-8.5 | -0.642 | 0.05691 | -0.0307 | -11.281
-8 | -0.6717 | 0.04768 | -0.0373 | -14.0877
-7.5 | -0.6993 | 0.04106 | -0.0351 | -17.0312
-7 | -0.7113 | 0.03179 | -0.0337 | -22.375
-6.5 | -0.7081 | 0.0216 | -0.0309 | -32.7824
-6 | -0.6843 | 0.01216 | -0.0273 | -56.2747
-5.5 | -0.631 | 0.00771 | -0.0236 | -81.8418
-5 | -0.5598 | 0.00674 | -0.0215 | -83.0564
-4.5 | -0.4879 | 0.00616 | -0.02 | -79.2045
-4 | -0.416 | 0.00585 | -0.0191 | -71.1111
-3.5 | -0.3448 | 0.00563 | -0.0185 | -61.2433
-3 | -0.2745 | 0.00545 | -0.0182 | -50.367
-2.5 | -0.2048 | 0.00528 | -0.0181 | -38.7879
-2 | -0.1356 | 0.00517 | -0.0182 | -26.2282
-1.5 | -0.0668 | 0.00505 | -0.0184 | -13.2277
-1 | 0.0016 | 0.00492 | -0.0187 | 0.3252
0 | 0.1368 | 0.00439 | -0.0196 | 31.1617
0.5 | 0.2036 | 0.00395 | -0.0202 | 51.5443
1 | 0.271 | 0.00388 | -0.0208 | 69.8454
2 | 0.4053 | 0.00446 | -0.0216 | 90.8744
3 | 0.5401 | 0.00531 | -0.0218 | 101.7137
3.5 | 0.6078 | 0.00576 | -0.0217 | 105.5208
4 | 0.6767 | 0.00609 | -0.0214 | 111.1166
4.5 | 0.7465 | 0.00638 | -0.0209 | 117.0063
5 | 0.8168 | 0.0067 | -0.0201 | 121.9104
5.5 | 0.8879 | 0.00705 | -0.019 | 125.9433
6 | 0.9597 | 0.00746 | -0.0175 | 128.6461
6.5 | 1.0318 | 0.008 | -0.0155 | 128.975
7 | 1.1014 | 0.009 | -0.0122 | 122.3778
7.5 | 1.1373 | 0.0129 | -0.0049 | 88.1628
8 | 1.1366 | 0.01938 | 0.0041 | 58.6481
9 | 1.0673 | 0.03123 | 0.0206 | 34.1755
9.5 | 1.0295 | 0.03989 | 0.0202 | 25.8085
10 | 0.9985 | 0.04993 | 0.0157 | 19.998
10.5 | 0.9667 | 0.06228 | 0.0074 | 15.5218
11 | 0.942 | 0.07605 | -0.0028 | 12.3866
11.5 | 0.9249 | 0.09082 | -0.013 | 10.1839
12 | 0.9127 | 0.10483 | -0.0214 | 8.7065
12.5 | 0.9015 | 0.1185 | -0.0301 | 7.6076

## 129. Re 16M Mach 0.00 (1)
BIGFOIL.COM POLAR EXPORT
NACA63-210 a=0.0
NACA63-210 a=0.0 |  |  |  | Cl Max: | 1.029 | at alpha= | 10 | deg
JavaFoil+Calcfoil stall+Eppler ext transition |  |  |  | L/D Max: | 132.504 | at alpha= | 8 | deg
Re: | 16000000 |  |  | Cd Min: | 0.00496 | at alpha= | 1.5 | deg
Mach: | 0 |  |  | Cl=0 at alpha= | -0.9661 | deg
|  |  |  | @ Cl=0.1, Cd= | 0.0051124
|  |  |  | @ Cl=0.4, Cd= | 0.0052245
|  |  |  | @ Cl=0.6, Cd= | 0.0059621
alpha (deg) | Cl | Cd | Cm | Cl/Cd
-15 | -0.501 | 0.10577 | -0.002 | -4.735
-14.5 | -0.525 | 0.09813 | -0.002 | -5.346
-14 | -0.547 | 0.09358 | -0.002 | -5.846
-13.5 | -0.568 | 0.08898 | -0.003 | -6.387
-13 | -0.589 | 0.08358 | -0.003 | -7.046
-12.5 | -0.606 | 0.08012 | -0.003 | -7.564
-12 | -0.624 | 0.07317 | -0.003 | -8.526
-11.5 | -0.635 | 0.06809 | -0.004 | -9.318
-11 | -0.669 | 0.04403 | -0.005 | -15.197
-10.5 | -0.775 | 0.01034 | -0.007 | -74.961
-10 | -0.78 | 0.00898 | -0.007 | -86.82
-9.5 | -0.769 | 0.00892 | -0.008 | -86.211
-9 | -0.754 | 0.0085 | -0.008 | -88.637
-8.5 | -0.733 | 0.00826 | -0.008 | -88.684
-8 | -0.707 | 0.00792 | -0.009 | -89.164
-7.5 | -0.675 | 0.00761 | -0.009 | -88.712
-7 | -0.64 | 0.00732 | -0.01 | -87.331
-6.5 | -0.6 | 0.00714 | -0.01 | -84.026
-6 | -0.556 | 0.00694 | -0.01 | -80.088
-5.5 | -0.508 | 0.00675 | -0.011 | -75.272
-5 | -0.458 | 0.00659 | -0.011 | -69.41
-4.5 | -0.404 | 0.00644 | -0.011 | -62.728
-4 | -0.349 | 0.00632 | -0.012 | -55.276
-3.5 | -0.294 | 0.00619 | -0.012 | -47.443
-3 | -0.237 | 0.00609 | -0.013 | -38.846
-2.5 | -0.179 | 0.00599 | -0.013 | -29.908
-2 | -0.121 | 0.00594 | -0.013 | -20.412
-1.5 | -0.063 | 0.00585 | -0.014 | -10.73
-1 | -0.004 | 0.0053 | -0.014 | -0.78
-0.5 | 0.055 | 0.00519 | -0.015 | 10.542
0 | 0.113 | 0.00509 | -0.015 | 22.262
0.5 | 0.172 | 0.00512 | -0.015 | 33.609
1 | 0.231 | 0.00523 | -0.016 | 44.182
1.5 | 0.289 | 0.00496 | -0.016 | 58.297
2 | 0.348 | 0.00509 | -0.017 | 68.384
2.5 | 0.406 | 0.00524 | -0.017 | 77.527
3 | 0.464 | 0.00542 | -0.017 | 85.559
3.5 | 0.521 | 0.00565 | -0.018 | 92.259
4 | 0.577 | 0.00588 | -0.018 | 98.16
4.5 | 0.633 | 0.00608 | -0.019 | 104.023
5 | 0.687 | 0.00643 | -0.019 | 106.863
5.5 | 0.739 | 0.00644 | -0.02 | 114.68
6 | 0.788 | 0.00668 | -0.02 | 117.885
6.5 | 0.834 | 0.0069 | -0.02 | 120.845
7 | 0.876 | 0.00713 | -0.021 | 122.8
7.5 | 0.914 | 0.00741 | -0.021 | 123.467
8 | 0.948 | 0.00716 | -0.022 | 132.504
8.5 | 0.977 | 0.00749 | -0.022 | 130.353
9 | 1 | 0.00774 | -0.022 | 129.207
9.5 | 1.018 | 0.00982 | -0.023 | 103.674
10 | 1.029 | 0.01029 | -0.023 | 99.986
10.5 | 1.025 | 0.01085 | -0.024 | 94.526
11 | 1.013 | 0.0116 | -0.024 | 87.344
11.5 | 0.993 | 0.01249 | -0.024 | 79.488
12 | 0.966 | 0.01363 | -0.024 | 70.856
12.5 | 0.93 | 0.01567 | -0.025 | 59.343
13 | 0.883 | 0.01999 | -0.024 | 44.193
13.5 | 0.843 | 0.02336 | -0.024 | 36.059
14 | 0.778 | 0.03717 | -0.023 | 20.93
14.5 | 0.69 | 0.07606 | -0.019 | 9.072
15 | 0.64 | 0.09952 | -0.016 | 6.426

## 130. Re 16M Mach 0.00 (2)
BIGFOIL.COM POLAR EXPORT
NACA63-210 a=0.0
NACA63-210 a=0.0 |  |  |  | Cl Max: | 1.7932 | at alpha= | 19 | deg
XFOIL ncrit=9 |  |  |  | L/D Max: | 137.52 | at alpha= | 10 | deg
Re: | 16000000 |  |  | Cd Min: | 0.04713 | at alpha= | 20 | deg
Mach: | 0 |  |  | Cl=0 at alpha= | -0.9939 | deg
|  |  |  | @ Cl=0.1, Cd= | 0.0044789
|  |  |  | @ Cl=0.4, Cd= | 0.0046815
|  |  |  | @ Cl=0.6, Cd= | 0.0056476
alpha (deg) | Cl | Cd | Cm | Cl/Cd
-20 | -1.7096 | 0.03731 | -0.0404 | -45.8215
-19.5 | -1.718 | 0.03216 | -0.0403 | -53.4204
-19 | -1.7224 | 0.02815 | -0.0386 | -61.1865
-18.5 | -1.7234 | 0.02516 | -0.0351 | -68.4976
-18 | -1.7223 | 0.02316 | -0.0297 | -74.3653
-17.5 | -1.7088 | 0.02164 | -0.0246 | -78.9649
-17 | -1.6785 | 0.02017 | -0.0221 | -83.2176
-16.5 | -1.6427 | 0.01887 | -0.0202 | -87.0535
-16 | -1.6036 | 0.01764 | -0.0187 | -90.907
-15.5 | -1.5616 | 0.01653 | -0.0174 | -94.4707
-15 | -1.5175 | 0.01549 | -0.0163 | -97.9664
-14.5 | -1.472 | 0.01449 | -0.0154 | -101.5873
-14 | -1.4263 | 0.01335 | -0.0145 | -106.839
-13.5 | -1.3811 | 0.01242 | -0.0133 | -111.1997
-13 | -1.3334 | 0.01167 | -0.0124 | -114.2588
-12.5 | -1.2826 | 0.01107 | -0.012 | -115.8627
-12 | -1.2308 | 0.01051 | -0.0117 | -117.1075
-11.5 | -1.1784 | 0.00999 | -0.0115 | -117.958
-11 | -1.1259 | 0.00939 | -0.0113 | -119.9042
-10.5 | -1.0728 | 0.00885 | -0.0112 | -121.2203
-10 | -1.0187 | 0.00844 | -0.0111 | -120.6991
-9.5 | -0.9641 | 0.00807 | -0.0112 | -119.4672
-9 | -0.9091 | 0.00774 | -0.0112 | -117.4548
-8.5 | -0.8537 | 0.00743 | -0.0113 | -114.8991
-8 | -0.7985 | 0.00704 | -0.0114 | -113.4233
-7.5 | -0.7427 | 0.00674 | -0.0116 | -110.1929
-6.5 | -0.63 | 0.00631 | -0.012 | -99.8415
-5.5 | -0.5166 | 0.00591 | -0.0126 | -87.4112
-5 | -0.4598 | 0.00567 | -0.0128 | -81.0935
-4.5 | -0.4027 | 0.00552 | -0.0131 | -72.9529
-3.5 | -0.2881 | 0.00526 | -0.0138 | -54.7719
-3 | -0.2307 | 0.00515 | -0.0142 | -44.7961
-2.5 | -0.1732 | 0.00506 | -0.0146 | -34.2292
-2 | -0.1157 | 0.00497 | -0.015 | -23.2797
-1.5 | -0.0581 | 0.00488 | -0.0154 | -11.9057
-1 | -0.0007 | 0.00475 | -0.0158 | -0.14737
-0.5 | 0.0567 | 0.0046 | -0.0162 | 12.3261
0 | 0.1139 | 0.00444 | -0.0167 | 25.6532
0.5 | 0.1707 | 0.00415 | -0.0172 | 41.1325
1 | 0.2276 | 0.00402 | -0.0178 | 56.6169
1.5 | 0.2846 | 0.00404 | -0.0183 | 70.4455
2 | 0.3407 | 0.00446 | -0.0187 | 76.3901
2.5 | 0.3976 | 0.00467 | -0.0191 | 85.1392
3 | 0.4542 | 0.00494 | -0.0195 | 91.9433
3.5 | 0.5108 | 0.00523 | -0.0199 | 97.6673
4 | 0.5671 | 0.00552 | -0.0202 | 102.7355
4.5 | 0.6238 | 0.00574 | -0.0205 | 108.676
5 | 0.6802 | 0.00595 | -0.0209 | 114.3193
5.5 | 0.7366 | 0.00614 | -0.0212 | 119.9674
6 | 0.7926 | 0.00639 | -0.0215 | 124.0376
6.5 | 0.8483 | 0.00666 | -0.0217 | 127.3724
7 | 0.9039 | 0.00691 | -0.022 | 130.8104
7.5 | 0.959 | 0.00721 | -0.0221 | 133.0097
8 | 1.0137 | 0.00753 | -0.0223 | 134.6215
8.5 | 1.0682 | 0.00782 | -0.0224 | 136.5985
9 | 1.1217 | 0.00819 | -0.0224 | 136.9597
9.5 | 1.1734 | 0.00857 | -0.022 | 136.9195
10 | 1.2253 | 0.00891 | -0.0217 | 137.5196
10.5 | 1.2778 | 0.0094 | -0.0216 | 135.9362
11 | 1.3289 | 0.00999 | -0.0214 | 133.023
12 | 1.4291 | 0.01127 | -0.0206 | 126.8057
12.5 | 1.4782 | 0.0119 | -0.0201 | 124.2185
13 | 1.5262 | 0.01256 | -0.0195 | 121.5127
13.5 | 1.573 | 0.01327 | -0.0188 | 118.5381
14 | 1.6179 | 0.01406 | -0.0178 | 115.0711
14.5 | 1.6608 | 0.01491 | -0.0166 | 111.3883
15 | 1.7001 | 0.0159 | -0.015 | 106.9245
15.5 | 1.7356 | 0.01699 | -0.0128 | 102.1542
16.5 | 1.7549 | 0.02031 | -0.0013 | 86.4057
17 | 1.7685 | 0.02219 | 0.0023 | 79.6981
17.5 | 1.7764 | 0.02485 | 0.0055 | 71.4849
18 | 1.7843 | 0.02789 | 0.0077 | 63.9763
18.5 | 1.7904 | 0.03146 | 0.0091 | 56.9104
19 | 1.7932 | 0.03568 | 0.0098 | 50.2578
19.5 | 1.785 | 0.04147 | 0.0096 | 43.0432
20 | 1.7828 | 0.04713 | 0.0085 | 37.8273

## 131. Re 16M Mach 0.10 (1)
BIGFOIL.COM POLAR EXPORT
NACA63-210 a=0.0
NACA63-210 a=0.0 |  |  |  | Cl Max: | 1.022 | at alpha= | 10 | deg
JavaFoil+Calcfoil stall+Eppler ext transition |  |  |  | L/D Max: | 130.863 | at alpha= | 8 | deg
Re: | 16000000 |  |  | Cd Min: | 0.00499 | at alpha= | 1.5 | deg
Mach: | 0.1 |  |  | Cl=0 at alpha= | -0.9661 | deg
|  |  |  | @ Cl=0.1, Cd= | 0.0051109
|  |  |  | @ Cl=0.4, Cd= | 0.0052024
|  |  |  | @ Cl=0.6, Cd= | 0.0059743
alpha (deg) | Cl | Cd | Cm | Cl/Cd
-15 | -0.459 | 0.1068 | -0.002 | -4.294
-14.5 | -0.485 | 0.10013 | -0.002 | -4.843
-14 | -0.511 | 0.094 | -0.002 | -5.439
-13.5 | -0.536 | 0.08911 | -0.003 | -6.017
-13 | -0.56 | 0.08449 | -0.003 | -6.632
-12.5 | -0.581 | 0.08146 | -0.003 | -7.136
-12 | -0.602 | 0.07462 | -0.003 | -8.069
-11.5 | -0.616 | 0.06963 | -0.003 | -8.842
-11 | -0.63 | 0.0591 | -0.004 | -10.665
-10.5 | -0.726 | 0.01571 | -0.007 | -46.177
-10 | -0.769 | 0.00921 | -0.007 | -83.484
-9.5 | -0.761 | 0.00903 | -0.008 | -84.318
-9 | -0.748 | 0.00863 | -0.008 | -86.683
-8.5 | -0.729 | 0.00833 | -0.009 | -87.589
-8 | -0.705 | 0.00799 | -0.009 | -88.216
-7.5 | -0.675 | 0.00768 | -0.009 | -87.856
-7 | -0.64 | 0.00739 | -0.01 | -86.621
-6.5 | -0.601 | 0.0072 | -0.01 | -83.467
-6 | -0.557 | 0.007 | -0.01 | -79.648
-5.5 | -0.51 | 0.00676 | -0.011 | -75.397
-5 | -0.459 | 0.00663 | -0.011 | -69.249
-4.5 | -0.406 | 0.00647 | -0.012 | -62.769
-4 | -0.351 | 0.00632 | -0.012 | -55.512
-3.5 | -0.295 | 0.00621 | -0.012 | -47.484
-3 | -0.238 | 0.00608 | -0.013 | -39.099
-2.5 | -0.18 | 0.00598 | -0.013 | -30.113
-2 | -0.122 | 0.00592 | -0.013 | -20.557
-1.5 | -0.063 | 0.00585 | -0.014 | -10.774
-1 | -0.004 | 0.00531 | -0.014 | -0.782
-0.5 | 0.055 | 0.00521 | -0.015 | 10.541
0 | 0.114 | 0.00508 | -0.015 | 22.439
0.5 | 0.173 | 0.00515 | -0.016 | 33.617
1 | 0.232 | 0.00523 | -0.016 | 44.385
1.5 | 0.291 | 0.00499 | -0.016 | 58.279
2 | 0.349 | 0.00509 | -0.017 | 68.682
2.5 | 0.408 | 0.00522 | -0.017 | 78.206
3 | 0.466 | 0.00528 | -0.018 | 88.232
3.5 | 0.523 | 0.00568 | -0.018 | 92.17
4 | 0.58 | 0.00591 | -0.018 | 98.166
4.5 | 0.636 | 0.00609 | -0.019 | 104.407
5 | 0.69 | 0.00646 | -0.019 | 106.851
5.5 | 0.742 | 0.00648 | -0.02 | 114.492
6 | 0.791 | 0.00667 | -0.02 | 118.559
6.5 | 0.837 | 0.0069 | -0.021 | 121.185
7 | 0.879 | 0.00719 | -0.021 | 122.219
7.5 | 0.917 | 0.00742 | -0.021 | 123.538
8 | 0.949 | 0.00725 | -0.022 | 130.863
8.5 | 0.977 | 0.00748 | -0.022 | 130.531
9 | 0.998 | 0.00787 | -0.023 | 126.895
9.5 | 1.014 | 0.00991 | -0.023 | 102.347
10 | 1.022 | 0.01042 | -0.023 | 98.077
10.5 | 1.014 | 0.01109 | -0.024 | 91.44
11 | 0.998 | 0.01184 | -0.024 | 84.276
11.5 | 0.972 | 0.01284 | -0.024 | 75.752
12 | 0.938 | 0.01441 | -0.024 | 65.081
12.5 | 0.895 | 0.01713 | -0.024 | 52.242
13 | 0.837 | 0.02399 | -0.024 | 34.89
13.5 | 0.756 | 0.04527 | -0.022 | 16.695
14 | 0.666 | 0.088 | -0.016 | 7.573
14.5 | 0.643 | 0.08117 | -0.019 | 7.921
15 | 0.601 | 0.09243 | -0.018 | 6.5

## 132. Re 16M Mach 0.10 (2)
BIGFOIL.COM POLAR EXPORT
NACA63-210 a=0.0
NACA63-210 a=0.0 |  |  |  | Cl Max: | 1.7617 | at alpha= | 18.5 | deg
XFOIL ncrit=9 |  |  |  | L/D Max: | 136.896 | at alpha= | 10 | deg
Re: | 16000000 |  |  | Cd Min: | 0.05755 | at alpha= | 20 | deg
Mach: | 0.1 |  |  | Cl=0 at alpha= | -0.99479 | deg
|  |  |  | @ Cl=0.1, Cd= | 0.0044806
|  |  |  | @ Cl=0.4, Cd= | 0.00467
|  |  |  | @ Cl=0.6, Cd= | 0.0056483
alpha (deg) | Cl | Cd | Cm | Cl/Cd
-20 | -1.603 | 0.05423 | -0.0362 | -29.5593
-19.5 | -1.6388 | 0.04354 | -0.0419 | -37.639
-19 | -1.6623 | 0.03595 | -0.0439 | -46.2392
-18.5 | -1.6755 | 0.03062 | -0.0431 | -54.7191
-18 | -1.6801 | 0.02694 | -0.0403 | -62.3645
-17.5 | -1.6831 | 0.02434 | -0.0351 | -69.1495
-17 | -1.678 | 0.0225 | -0.0288 | -74.5778
-16.5 | -1.6488 | 0.02081 | -0.0259 | -79.2311
-16 | -1.6138 | 0.01924 | -0.0235 | -83.8773
-15.5 | -1.5739 | 0.01786 | -0.0216 | -88.1243
-15 | -1.5311 | 0.01659 | -0.0201 | -92.2905
-14.5 | -1.4856 | 0.01545 | -0.0188 | -96.1553
-14 | -1.4382 | 0.01441 | -0.0177 | -99.8057
-13.5 | -1.3923 | 0.01338 | -0.0162 | -104.0583
-13 | -1.3461 | 0.01231 | -0.0148 | -109.3501
-12.5 | -1.2955 | 0.01149 | -0.014 | -112.7502
-12 | -1.2433 | 0.01082 | -0.0135 | -114.9076
-11.5 | -1.19 | 0.01025 | -0.0131 | -116.0976
-11 | -1.1363 | 0.00969 | -0.0127 | -117.2652
-10.5 | -1.0826 | 0.00908 | -0.0124 | -119.2291
-10 | -1.028 | 0.00857 | -0.0122 | -119.9533
-9.5 | -0.9726 | 0.00818 | -0.0121 | -118.8998
-9 | -0.9169 | 0.00782 | -0.012 | -117.2506
-8 | -0.8048 | 0.00712 | -0.012 | -113.0337
-7.5 | -0.7485 | 0.00679 | -0.0121 | -110.2356
-7 | -0.6916 | 0.00655 | -0.0122 | -105.5878
-6.5 | -0.6346 | 0.00633 | -0.0124 | -100.2528
-5.5 | -0.5201 | 0.00593 | -0.0128 | -87.7066
-5 | -0.4629 | 0.00569 | -0.013 | -81.3533
-4.5 | -0.4053 | 0.00553 | -0.0133 | -73.2911
-4 | -0.3476 | 0.00541 | -0.0136 | -64.2514
-3.5 | -0.2898 | 0.00527 | -0.014 | -54.9905
-3 | -0.2321 | 0.00516 | -0.0143 | -44.9806
-2.5 | -0.1742 | 0.00507 | -0.0147 | -34.359
-2 | -0.1163 | 0.00497 | -0.0151 | -23.4004
-1.5 | -0.0584 | 0.00488 | -0.0155 | -11.9672
-1 | -0.0006 | 0.00476 | -0.0159 | -0.12605
0 | 0.1146 | 0.00444 | -0.0168 | 25.8108
0.5 | 0.1717 | 0.00415 | -0.0173 | 41.3735
1 | 0.229 | 0.00402 | -0.0179 | 56.9652
2 | 0.3428 | 0.00446 | -0.0188 | 76.861
2.5 | 0.4 | 0.00467 | -0.0192 | 85.6531
3 | 0.457 | 0.00495 | -0.0196 | 92.3232
3.5 | 0.5139 | 0.00524 | -0.02 | 98.0725
4 | 0.5706 | 0.00554 | -0.0203 | 102.9964
4.5 | 0.6276 | 0.00575 | -0.0206 | 109.1478
5 | 0.6845 | 0.00597 | -0.0209 | 114.6566
5.5 | 0.7413 | 0.00617 | -0.0212 | 120.1459
6 | 0.7978 | 0.00641 | -0.0214 | 124.4618
6.5 | 0.854 | 0.00669 | -0.0216 | 127.6532
7 | 0.9101 | 0.00694 | -0.0218 | 131.1383
7.5 | 0.9656 | 0.00726 | -0.0219 | 133.0028
8 | 1.0209 | 0.00757 | -0.022 | 134.8613
8.5 | 1.076 | 0.00789 | -0.0221 | 136.3752
9 | 1.1299 | 0.00829 | -0.0219 | 136.2967
9.5 | 1.1823 | 0.00865 | -0.0215 | 136.6821
10 | 1.2348 | 0.00902 | -0.021 | 136.8958
10.5 | 1.2875 | 0.00958 | -0.0208 | 134.3946
11 | 1.3391 | 0.01023 | -0.0203 | 130.8993
12 | 1.4408 | 0.0115 | -0.0193 | 125.287
12.5 | 1.4903 | 0.01218 | -0.0186 | 122.3563
13 | 1.5387 | 0.01289 | -0.0178 | 119.3716
13.5 | 1.5852 | 0.0137 | -0.0168 | 115.708
14 | 1.629 | 0.01465 | -0.0153 | 111.1945
14.5 | 1.67 | 0.01567 | -0.0136 | 106.5731
15 | 1.7047 | 0.01699 | -0.011 | 100.3355
15.5 | 1.7302 | 0.01842 | -0.0071 | 93.9305
16 | 1.7318 | 0.02013 | 0.0001 | 86.0308
16.5 | 1.7437 | 0.02212 | 0.0043 | 78.8291
17 | 1.7563 | 0.0245 | 0.0074 | 71.6857
17.5 | 1.7585 | 0.02805 | 0.0101 | 62.6916
18 | 1.7614 | 0.03203 | 0.0116 | 54.9922
18.5 | 1.7617 | 0.03668 | 0.0123 | 48.0289
19 | 1.7582 | 0.04218 | 0.0119 | 41.6833
19.5 | 1.7368 | 0.05041 | 0.0099 | 34.4535
20 | 1.7305 | 0.05755 | 0.0073 | 30.0695

## 133. Re 16M Mach 0.25 (1)
BIGFOIL.COM POLAR EXPORT
NACA63-210 a=0.0
NACA63-210 a=0.0 |  |  |  | Cl Max: | 0.976 | at alpha= | 9 | deg
JavaFoil+Calcfoil stall+Eppler ext transition |  |  |  | L/D Max: | 128.676 | at alpha= | 7 | deg
Re: | 16000000 |  |  | Cd Min: | 0.00492 | at alpha= | 1 | deg
Mach: | 0.25 |  |  | Cl=0 at alpha= | -0.96667 | deg
|  |  |  | @ Cl=0.1, Cd= | 0.0051523
|  |  |  | @ Cl=0.4, Cd= | 0.10062
|  |  |  | @ Cl=0.6, Cd= | 0.10062
alpha (deg) | Cl | Cd | Cm | Cl/Cd
-13.5 | -0.22 | 0.09409 | -0.003 | -2.341
-13 | -0.292 | 0.0871 | -0.003 | -3.356
-12.5 | -0.356 | 0.08267 | -0.003 | -4.301
-12 | -0.413 | 0.07781 | -0.003 | -5.307
-11.5 | -0.459 | 0.0746 | -0.003 | -6.147
-11 | -0.494 | 0.06964 | -0.003 | -7.087
-10.5 | -0.523 | 0.06375 | -0.004 | -8.211
-10 | -0.545 | 0.05968 | -0.004 | -9.139
-9.5 | -0.564 | 0.05294 | -0.005 | -10.653
-9 | -0.567 | 0.05245 | -0.005 | -10.806
-8.5 | -0.697 | 0.0085 | -0.009 | -82.014
-8 | -0.687 | 0.00838 | -0.009 | -81.91
-7.5 | -0.667 | 0.00802 | -0.01 | -83.161
-7 | -0.64 | 0.0076 | -0.01 | -84.12
-6.5 | -0.605 | 0.00736 | -0.01 | -82.264
-6 | -0.565 | 0.00714 | -0.011 | -79.113
-5.5 | -0.519 | 0.00688 | -0.011 | -75.434
-5 | -0.469 | 0.00675 | -0.011 | -69.556
-4.5 | -0.415 | 0.00653 | -0.012 | -63.571
-4 | -0.36 | 0.00638 | -0.012 | -56.344
-3.5 | -0.302 | 0.00626 | -0.013 | -48.356
-3 | -0.244 | 0.00615 | -0.013 | -39.714
-2.5 | -0.185 | 0.00606 | -0.013 | -30.538
-2 | -0.125 | 0.00597 | -0.014 | -20.937
-1.5 | -0.065 | 0.0059 | -0.014 | -10.993
-1 | -0.004 | 0.00537 | -0.015 | -0.796
-0.5 | 0.056 | 0.00521 | -0.015 | 10.83
0 | 0.117 | 0.00513 | -0.016 | 22.828
0.5 | 0.178 | 0.00516 | -0.016 | 34.454
1 | 0.238 | 0.00492 | -0.016 | 48.452
1.5 | 0.299 | 0.005 | -0.017 | 59.708
2 | 0.359 | 0.00511 | -0.017 | 70.297
2.5 | 0.419 | 0.00508 | -0.018 | 82.423
3 | 0.479 | 0.00533 | -0.018 | 89.805
3.5 | 0.538 | 0.00574 | -0.018 | 93.617
4 | 0.596 | 0.00602 | -0.019 | 98.958
4.5 | 0.652 | 0.00618 | -0.019 | 105.585
5 | 0.708 | 0.0064 | -0.02 | 110.565
5.5 | 0.76 | 0.00662 | -0.02 | 114.83
6 | 0.808 | 0.00682 | -0.021 | 118.501
6.5 | 0.852 | 0.00714 | -0.021 | 119.322
7 | 0.891 | 0.00693 | -0.022 | 128.676
7.5 | 0.924 | 0.00721 | -0.022 | 128.189
8 | 0.95 | 0.00756 | -0.022 | 125.632
8.5 | 0.968 | 0.00785 | -0.023 | 123.208
9 | 0.976 | 0.00991 | -0.023 | 98.521
9.5 | 0.975 | 0.01062 | -0.024 | 91.777
10 | 0.959 | 0.01139 | -0.024 | 84.214
10.5 | 0.918 | 0.01244 | -0.024 | 73.804
11 | 0.857 | 0.01476 | -0.024 | 58.067
11.5 | 0.792 | 0.01658 | -0.024 | 47.739
12 | 0.653 | 0.04582 | -0.021 | 14.257
12.5 | 0.546 | 0.07992 | -0.015 | 6.829
13 | 0.472 | 0.08745 | -0.014 | 5.402
13.5 | 0.395 | 0.09511 | -0.013 | 4.152
14 | 0.312 | 0.10062 | -0.014 | 3.102

## 134. Re 16M Mach 0.25 (2)
BIGFOIL.COM POLAR EXPORT
NACA63-210 a=0.0
NACA63-210 a=0.0 |  |  |  | Cl Max: | 1.6241 | at alpha= | 13.5 | deg
XFOIL ncrit=9 |  |  |  | L/D Max: | 134.721 | at alpha= | 8 | deg
Re: | 16000000 |  |  | Cd Min: | 0.21539 | at alpha= | -18 | deg
Mach: | 0.25 |  |  | Cl=0 at alpha= | -0.99748 | deg
|  |  |  | @ Cl=0.1, Cd= | 0.0044833
|  |  |  | @ Cl=0.4, Cd= | 0.0046489
|  |  |  | @ Cl=0.6, Cd= | 0.0056475
alpha (deg) | Cl | Cd | Cm | Cl/Cd
-18 | -0.7936 | 0.21539 | 0.0677 | -3.6845
-17.5 | -0.7844 | 0.20434 | 0.0617 | -3.8387
-17 | -0.7913 | 0.18793 | 0.0533 | -4.2106
-16.5 | -0.7824 | 0.17815 | 0.0475 | -4.3918
-16 | -0.8054 | 0.15876 | 0.0365 | -5.0731
-15.5 | -1.1347 | 0.07634 | -0.0209 | -14.8638
-15 | -1.1809 | 0.05752 | -0.0366 | -20.5303
-14.5 | -1.2263 | 0.04481 | -0.0457 | -27.3667
-14 | -1.2623 | 0.03673 | -0.0478 | -34.367
-13.5 | -1.3063 | 0.03133 | -0.0424 | -41.6949
-13 | -1.3595 | 0.02303 | -0.0339 | -59.0317
-12.5 | -1.3421 | 0.01813 | -0.0295 | -74.0265
-12 | -1.3035 | 0.01483 | -0.0262 | -87.8962
-11.5 | -1.2525 | 0.0129 | -0.0238 | -97.093
-11 | -1.1971 | 0.01155 | -0.0219 | -103.645
-10.5 | -1.1394 | 0.01054 | -0.0203 | -108.1025
-10 | -1.0803 | 0.00977 | -0.019 | -110.5732
-9.5 | -1.021 | 0.00906 | -0.0178 | -112.6932
-9 | -0.9616 | 0.00842 | -0.0169 | -114.2043
-8.5 | -0.9013 | 0.00796 | -0.0161 | -113.2286
-7.5 | -0.781 | 0.00713 | -0.015 | -109.5372
-7 | -0.7209 | 0.00677 | -0.0147 | -106.4845
-6.5 | -0.6606 | 0.0065 | -0.0144 | -101.6308
-6 | -0.6002 | 0.00629 | -0.0143 | -95.4213
-5 | -0.48 | 0.0058 | -0.0142 | -82.7586
-4.5 | -0.42 | 0.00559 | -0.0143 | -75.1342
-3.5 | -0.2997 | 0.00533 | -0.0147 | -56.2289
-3 | -0.2398 | 0.00518 | -0.015 | -46.2934
-2.5 | -0.1798 | 0.00509 | -0.0153 | -35.3242
-2 | -0.1199 | 0.00499 | -0.0156 | -24.0281
-1.5 | -0.06 | 0.0049 | -0.016 | -12.2449
-1 | -0.0003 | 0.00478 | -0.0164 | -0.062762
-0.5 | 0.0593 | 0.0046 | -0.0168 | 12.8913
0 | 0.1186 | 0.00443 | -0.0173 | 26.772
0.5 | 0.1775 | 0.00412 | -0.0179 | 43.0825
1 | 0.2366 | 0.00401 | -0.0184 | 59.0025
2 | 0.3541 | 0.00447 | -0.0193 | 79.217
2.5 | 0.4131 | 0.0047 | -0.0197 | 87.8936
3.5 | 0.5309 | 0.00532 | -0.0203 | 99.7932
4 | 0.5899 | 0.00561 | -0.0206 | 105.1515
4.5 | 0.6492 | 0.00583 | -0.0208 | 111.3551
5 | 0.7084 | 0.00606 | -0.0209 | 116.8977
5.5 | 0.7676 | 0.00631 | -0.021 | 121.6482
6 | 0.8267 | 0.00656 | -0.0211 | 126.0213
6.5 | 0.8857 | 0.00686 | -0.021 | 129.1108
7 | 0.9445 | 0.00717 | -0.0209 | 131.7294
7.5 | 1.0031 | 0.00753 | -0.0206 | 133.2138
8 | 1.0616 | 0.00788 | -0.0203 | 134.7208
8.5 | 1.1192 | 0.00835 | -0.0198 | 134.0359
9 | 1.1768 | 0.00877 | -0.0191 | 134.1847
9.5 | 1.232 | 0.00925 | -0.0179 | 133.1892
10 | 1.2871 | 0.00988 | -0.0166 | 130.2733
10.5 | 1.3427 | 0.01062 | -0.0154 | 126.4313
11 | 1.398 | 0.01136 | -0.0141 | 123.0634
11.5 | 1.4515 | 0.01226 | -0.0124 | 118.3931
12 | 1.503 | 0.01327 | -0.0104 | 113.263
12.5 | 1.5507 | 0.01451 | -0.0079 | 106.8711
13 | 1.5933 | 0.016 | -0.0047 | 99.5812
13.5 | 1.6241 | 0.01801 | -0.0001 | 90.1777
14 | 1.6223 | 0.02033 | 0.0087 | 79.7983
14.5 | 1.6192 | 0.02353 | 0.0149 | 68.8143
15 | 1.601 | 0.02877 | 0.0192 | 55.6482
15.5 | 1.5773 | 0.03557 | 0.0209 | 44.3435
16 | 1.5453 | 0.0444 | 0.0197 | 34.8041
16.5 | 1.5181 | 0.0541 | 0.0161 | 28.061
17 | 1.4867 | 0.06584 | 0.0101 | 22.5805
17.5 | 1.4438 | 0.08085 | 0.0009 | 17.8578
18 | 1.4086 | 0.09614 | -0.009 | 14.6515
18.5 | 1.371 | 0.11294 | -0.0202 | 12.1392

## 135. Re 16M Mach 0.50 (1)
BIGFOIL.COM POLAR EXPORT
NACA63-210 a=0.0
NACA63-210 a=0.0 |  |  |  | Cl Max: | 1.108 | at alpha= | 20 | deg
JavaFoil+Calcfoil stall+Eppler ext transition |  |  |  | L/D Max: | 122.017 | at alpha= | 5.5 | deg
Re: | 16000000 |  |  | Cd Min: | 0.00467 | at alpha= | 0 | deg
Mach: | 0.5 |  |  | Cl=0 at alpha= | -0.96323 | deg
|  |  |  | @ Cl=0.1, Cd= | 0.0048432
|  |  |  | @ Cl=0.4, Cd= | 0.0050378
|  |  |  | @ Cl=0.6, Cd= | 0.0061441
alpha (deg) | Cl | Cd | Cm | Cl/Cd
-20 | -1.022 | 0.17032 | -0.001 | -6
-19.5 | -0.995 | 0.16703 | -0.001 | -5.958
-19 | -0.972 | 0.1501 | -0.001 | -6.474
-18.5 | -0.945 | 0.14168 | -0.002 | -6.671
-18 | -0.917 | 0.13779 | -0.002 | -6.658
-17.5 | -0.89 | 0.13243 | -0.002 | -6.723
-17 | -0.864 | 0.12423 | -0.002 | -6.958
-16.5 | -0.839 | 0.11581 | -0.002 | -7.246
-16 | -0.814 | 0.10866 | -0.002 | -7.49
-15.5 | -0.786 | 0.1035 | -0.003 | -7.597
-15 | -0.766 | 0.09086 | -0.003 | -8.432
-14.5 | -0.752 | 0.0752 | -0.004 | -10.004
-14 | -0.809 | 0.02458 | -0.005 | -32.921
-13.5 | -0.677 | 0.09134 | -0.003 | -7.414
-13 | -0.652 | 0.08244 | -0.004 | -7.915
-12.5 | -0.631 | 0.07184 | -0.004 | -8.789
-12 | -0.689 | 0.02053 | -0.006 | -33.58
-11.5 | -0.679 | 0.01449 | -0.007 | -46.86
-11 | -0.541 | 0.07327 | -0.004 | -7.386
-10.5 | -0.515 | 0.06607 | -0.004 | -7.798
-10 | -0.492 | 0.05817 | -0.005 | -8.457
-9.5 | -0.554 | 0.01213 | -0.009 | -45.686
-9 | -0.537 | 0.00922 | -0.009 | -58.179
-8.5 | -0.504 | 0.00902 | -0.01 | -55.831
-8 | -0.379 | 0.05152 | -0.005 | -7.364
-7.5 | -0.352 | 0.0502 | -0.005 | -7.006
-7 | -0.404 | 0.00827 | -0.011 | -48.838
-6.5 | -0.371 | 0.00781 | -0.011 | -47.463
-6 | -0.367 | 0.04036 | -0.006 | -9.103
-5.5 | -0.52 | 0.00766 | -0.012 | -67.91
-5 | -0.496 | 0.00731 | -0.013 | -67.83
-4.5 | -0.449 | 0.00705 | -0.013 | -63.707
-4 | -0.394 | 0.00676 | -0.014 | -58.309
-3.5 | -0.334 | 0.00657 | -0.014 | -50.866
-3 | -0.271 | 0.00643 | -0.015 | -42.16
-2.5 | -0.206 | 0.00625 | -0.015 | -32.962
-2 | -0.14 | 0.00618 | -0.016 | -22.586
-1.5 | -0.072 | 0.00607 | -0.016 | -11.926
-1 | -0.005 | 0.00549 | -0.016 | -0.869
-0.5 | 0.063 | 0.00505 | -0.017 | 12.499
0 | 0.131 | 0.00467 | -0.017 | 28.029
0.5 | 0.199 | 0.00471 | -0.018 | 42.122
1 | 0.266 | 0.00479 | -0.018 | 55.607
1.5 | 0.334 | 0.00489 | -0.019 | 68.263
2 | 0.401 | 0.00504 | -0.019 | 79.539
2.5 | 0.468 | 0.00531 | -0.02 | 88.16
3 | 0.534 | 0.00557 | -0.02 | 95.852
3.5 | 0.599 | 0.00614 | -0.021 | 97.574
4 | 0.662 | 0.0064 | -0.021 | 103.539
4.5 | 0.723 | 0.00668 | -0.022 | 108.228
5 | 0.78 | 0.00697 | -0.022 | 111.843
5.5 | 0.826 | 0.00677 | -0.023 | 122.017
6 | 0.858 | 0.00719 | -0.023 | 119.398
6.5 | 0.861 | 0.00778 | -0.024 | 110.639
7 | 0.778 | 0.01019 | -0.024 | 76.321
7.5 | 0.557 | 0.01112 | -0.024 | 50.092
8 | 0.59 | 0.01115 | -0.025 | 52.912
8.5 | 0.617 | 0.01245 | -0.025 | 49.557
9 | 0.535 | 0.05663 | -0.014 | 9.444
9.5 | 0.679 | 0.01311 | -0.026 | 51.817
10 | 0.705 | 0.01468 | -0.026 | 48.031
10.5 | 0.725 | 0.01786 | -0.026 | 40.597
11 | 0.641 | 0.07156 | -0.016 | 8.957
11.5 | 0.788 | 0.01842 | -0.027 | 42.785
12 | 0.805 | 0.02294 | -0.027 | 35.1
12.5 | 0.792 | 0.0404 | -0.025 | 19.601
13 | 0.753 | 0.08256 | -0.019 | 9.121
13.5 | 0.889 | 0.02699 | -0.028 | 32.936
14 | 0.85 | 0.05983 | -0.025 | 14.199
14.5 | 0.838 | 0.08892 | -0.021 | 9.426
15 | 0.868 | 0.09169 | -0.022 | 9.464
15.5 | 0.875 | 0.11659 | -0.019 | 7.502
16 | 0.902 | 0.12174 | -0.019 | 7.405
16.5 | 0.93 | 0.12474 | -0.02 | 7.454
17 | 0.957 | 0.13054 | -0.021 | 7.329
17.5 | 0.978 | 0.14616 | -0.02 | 6.692
18 | 1.004 | 0.15078 | -0.021 | 6.662
18.5 | 1.031 | 0.15803 | -0.021 | 6.524
19 | 1.059 | 0.16113 | -0.022 | 6.572
19.5 | 1.085 | 0.16819 | -0.023 | 6.452
20 | 1.108 | 0.18141 | -0.023 | 6.108

## 136. Re 16M Mach 0.50 (2)
BIGFOIL.COM POLAR EXPORT
NACA63-210 a=0.0
NACA63-210 a=0.0 |  |  |  | Cl Max: | 1.1424 | at alpha= | 7.5 | deg
XFOIL ncrit=9 |  |  |  | L/D Max: | 132.199 | at alpha= | 6.5 | deg
Re: | 16000000 |  |  | Cd Min: | 0.24808 | at alpha= | -18 | deg
Mach: | 0.5 |  |  | Cl=0 at alpha= | -1.0102 | deg
|  |  |  | @ Cl=0.1, Cd= | 0.0045556
|  |  |  | @ Cl=0.4, Cd= | 0.0044526
|  |  |  | @ Cl=0.6, Cd= | 0.0056167
alpha (deg) | Cl | Cd | Cm | Cl/Cd
-18 | -0.8434 | 0.24808 | 0.087 | -3.3997
-17.5 | -0.8206 | 0.23977 | 0.0816 | -3.4224
-17 | -0.7977 | 0.23135 | 0.0763 | -3.448
-16.5 | -0.7763 | 0.22194 | 0.0708 | -3.4978
-16 | -0.7553 | 0.21265 | 0.0654 | -3.5518
-15.5 | -0.7359 | 0.2026 | 0.0598 | -3.6323
-15 | -0.7193 | 0.19128 | 0.0537 | -3.7605
-14.5 | -0.7006 | 0.1817 | 0.0482 | -3.8558
-14 | -0.6808 | 0.17302 | 0.043 | -3.9348
-13.5 | -0.6657 | 0.16275 | 0.0372 | -4.0903
-13 | -0.657 | 0.15238 | 0.0321 | -4.3116
-12.5 | -0.6461 | 0.14217 | 0.0264 | -4.5446
-12 | -0.6349 | 0.13233 | 0.0207 | -4.7979
-11.5 | -0.6261 | 0.12234 | 0.0149 | -5.1177
-11 | -0.6212 | 0.11192 | 0.0086 | -5.5504
-10.5 | -0.6278 | 0.09967 | 0.001 | -6.2988
-9.5 | -0.6276 | 0.07991 | -0.0116 | -7.8538
-9 | -0.6381 | 0.06866 | -0.0196 | -9.2936
-8.5 | -0.6507 | 0.05545 | -0.0324 | -11.7349
-8 | -0.6821 | 0.04685 | -0.0376 | -14.5592
-7.5 | -0.707 | 0.04017 | -0.0353 | -17.6002
-7 | -0.7172 | 0.03096 | -0.0337 | -23.1654
-6.5 | -0.7129 | 0.02079 | -0.0307 | -34.2905
-6 | -0.6897 | 0.01122 | -0.027 | -61.4706
-5.5 | -0.633 | 0.0074 | -0.0235 | -85.5405
-5 | -0.5609 | 0.00657 | -0.0214 | -85.3729
-4.5 | -0.4887 | 0.00603 | -0.0199 | -81.0448
-4 | -0.4166 | 0.00573 | -0.019 | -72.7051
-3.5 | -0.3454 | 0.00552 | -0.0185 | -62.5725
-3 | -0.2749 | 0.00536 | -0.0182 | -51.2873
-2.5 | -0.2052 | 0.00519 | -0.0181 | -39.5376
-2 | -0.1359 | 0.00509 | -0.0182 | -26.6994
-1.5 | -0.0671 | 0.00498 | -0.0184 | -13.4739
-1 | 0.0014 | 0.00486 | -0.0187 | 0.28807
-0.5 | 0.0693 | 0.00466 | -0.0191 | 14.8712
0 | 0.1369 | 0.00443 | -0.0196 | 30.9029
0.5 | 0.2038 | 0.00403 | -0.0202 | 50.5707
1 | 0.271 | 0.00396 | -0.0208 | 68.4343
1.5 | 0.3387 | 0.00402 | -0.0212 | 84.2537
2 | 0.4053 | 0.00449 | -0.0216 | 90.2673
2.5 | 0.4728 | 0.00485 | -0.0218 | 97.4845
3 | 0.5406 | 0.00524 | -0.0219 | 103.1679
3.5 | 0.6084 | 0.00567 | -0.0217 | 107.3016
4 | 0.6775 | 0.00598 | -0.0214 | 113.2943
4.5 | 0.7475 | 0.00625 | -0.021 | 119.6
5 | 0.8179 | 0.00657 | -0.0202 | 124.4901
5.5 | 0.8892 | 0.00692 | -0.0192 | 128.4971
6 | 0.9613 | 0.0073 | -0.0177 | 131.6849
6.5 | 1.0338 | 0.00782 | -0.0157 | 132.1995
7 | 1.1046 | 0.00874 | -0.0125 | 126.3844
7.5 | 1.1424 | 0.01254 | -0.0054 | 91.1005
8 | 1.1423 | 0.0191 | 0.0036 | 59.8063
8.5 | 1.1093 | 0.02455 | 0.0148 | 45.1853
9 | 1.0713 | 0.03087 | 0.0207 | 34.7036
9.5 | 1.0337 | 0.03941 | 0.0206 | 26.2294
10 | 1.0026 | 0.04935 | 0.0162 | 20.3161
10.5 | 0.9708 | 0.06157 | 0.0081 | 15.7674
11 | 0.946 | 0.07524 | -0.0021 | 12.5731
11.5 | 0.9289 | 0.08992 | -0.0123 | 10.3303
12 | 0.9171 | 0.1039 | -0.0207 | 8.8268
12.5 | 0.9062 | 0.11749 | -0.0293 | 7.713

## 137. Re 18M Mach 0.00 (1)
BIGFOIL.COM POLAR EXPORT
NACA63-210 a=0.0
NACA63-210 a=0.0 |  |  |  | Cl Max: | 1.029 | at alpha= | 10 | deg
JavaFoil+Calcfoil stall+Eppler ext transition |  |  |  | L/D Max: | 133.147 | at alpha= | 8 | deg
Re: | 18000000 |  |  | Cd Min: | 0.00497 | at alpha= | 1.5 | deg
Mach: | 0 |  |  | Cl=0 at alpha= | -0.9661 | deg
|  |  |  | @ Cl=0.1, Cd= | 0.0052467
|  |  |  | @ Cl=0.4, Cd= | 0.0052345
|  |  |  | @ Cl=0.6, Cd= | 0.0059198
alpha (deg) | Cl | Cd | Cm | Cl/Cd
-15.5 | -0.478 | 0.10916 | -0.002 | -4.381
-15 | -0.501 | 0.10558 | -0.002 | -4.745
-14.5 | -0.525 | 0.09704 | -0.002 | -5.408
-14 | -0.547 | 0.0928 | -0.002 | -5.898
-13.5 | -0.569 | 0.08839 | -0.003 | -6.434
-13 | -0.589 | 0.08305 | -0.003 | -7.095
-12.5 | -0.606 | 0.07982 | -0.003 | -7.597
-12 | -0.624 | 0.07236 | -0.003 | -8.631
-11.5 | -0.635 | 0.06724 | -0.004 | -9.449
-11 | -0.741 | 0.01575 | -0.006 | -47.068
-10.5 | -0.782 | 0.00987 | -0.007 | -79.22
-10 | -0.78 | 0.00923 | -0.007 | -84.515
-9.5 | -0.769 | 0.00881 | -0.008 | -87.373
-9 | -0.754 | 0.00843 | -0.008 | -89.363
-8.5 | -0.733 | 0.00814 | -0.008 | -90.022
-8 | -0.707 | 0.00782 | -0.009 | -90.41
-7.5 | -0.675 | 0.00751 | -0.009 | -89.92
-7 | -0.64 | 0.00724 | -0.01 | -88.395
-6.5 | -0.6 | 0.00703 | -0.01 | -85.251
-6 | -0.556 | 0.00685 | -0.01 | -81.116
-5.5 | -0.508 | 0.00664 | -0.011 | -76.508
-5 | -0.458 | 0.00651 | -0.011 | -70.282
-4.5 | -0.404 | 0.00637 | -0.011 | -63.503
-4 | -0.349 | 0.00623 | -0.012 | -56.062
-3.5 | -0.294 | 0.00612 | -0.012 | -47.967
-3 | -0.237 | 0.00603 | -0.013 | -39.228
-2.5 | -0.179 | 0.00593 | -0.013 | -30.218
-2 | -0.121 | 0.00586 | -0.013 | -20.667
-1.5 | -0.063 | 0.00579 | -0.014 | -10.836
-1 | -0.004 | 0.0054 | -0.014 | -0.766
-0.5 | 0.055 | 0.00527 | -0.015 | 10.372
0 | 0.113 | 0.00524 | -0.015 | 21.646
0.5 | 0.172 | 0.00517 | -0.015 | 33.279
1 | 0.231 | 0.00524 | -0.016 | 44.059
1.5 | 0.29 | 0.00497 | -0.016 | 58.196
2 | 0.348 | 0.0051 | -0.017 | 68.149
2.5 | 0.406 | 0.00525 | -0.017 | 77.32
3 | 0.464 | 0.00541 | -0.017 | 85.677
3.5 | 0.521 | 0.00563 | -0.018 | 92.501
4 | 0.577 | 0.00585 | -0.018 | 98.647
4.5 | 0.633 | 0.00602 | -0.019 | 105.043
5 | 0.687 | 0.00635 | -0.019 | 108.167
5.5 | 0.739 | 0.00635 | -0.02 | 116.303
6 | 0.788 | 0.00659 | -0.02 | 119.503
6.5 | 0.834 | 0.00681 | -0.02 | 122.497
7 | 0.876 | 0.00704 | -0.021 | 124.475
7.5 | 0.915 | 0.00731 | -0.021 | 125.131
8 | 0.948 | 0.00712 | -0.022 | 133.147
8.5 | 0.977 | 0.00737 | -0.022 | 132.63
9 | 1.001 | 0.0076 | -0.022 | 131.644
9.5 | 1.019 | 0.00791 | -0.023 | 128.722
10 | 1.029 | 0.0101 | -0.023 | 101.878
10.5 | 1.026 | 0.01064 | -0.024 | 96.481
11 | 1.015 | 0.01136 | -0.024 | 89.302
11.5 | 0.995 | 0.01219 | -0.024 | 81.582
12 | 0.967 | 0.01341 | -0.024 | 72.099
12.5 | 0.933 | 0.01509 | -0.025 | 61.811
13 | 0.886 | 0.01922 | -0.024 | 46.083
13.5 | 0.84 | 0.02388 | -0.024 | 35.193
14 | 0.775 | 0.03822 | -0.023 | 20.288
14.5 | 0.723 | 0.05119 | -0.022 | 14.13
15 | 0.64 | 0.09878 | -0.016 | 6.479

## 138. Re 18M Mach 0.00 (2)
BIGFOIL.COM POLAR EXPORT
NACA63-210 a=0.0
NACA63-210 a=0.0 |  |  |  | Cl Max: | 1.814 | at alpha= | 19 | deg
XFOIL ncrit=9 |  |  |  | L/D Max: | 140.321 | at alpha= | 10 | deg
Re: | 18000000 |  |  | Cd Min: | 0.04412 | at alpha= | 20 | deg
Mach: | 0 |  |  | Cl=0 at alpha= | -0.99303 | deg
|  |  |  | @ Cl=0.1, Cd= | 0.0045165
|  |  |  | @ Cl=0.4, Cd= | 0.0046806
|  |  |  | @ Cl=0.6, Cd= | 0.0055746
alpha (deg) | Cl | Cd | Cm | Cl/Cd
-20 | -1.7366 | 0.03463 | -0.0408 | -50.1473
-19.5 | -1.7419 | 0.03014 | -0.04 | -57.7936
-19 | -1.7439 | 0.02663 | -0.0376 | -65.4863
-18.5 | -1.7437 | 0.02404 | -0.0335 | -72.5333
-18 | -1.7442 | 0.02235 | -0.0268 | -78.0403
-17.5 | -1.7197 | 0.02084 | -0.0235 | -82.5192
-17 | -1.6871 | 0.01946 | -0.0213 | -86.6958
-16.5 | -1.6498 | 0.01822 | -0.0195 | -90.5488
-16 | -1.6095 | 0.01706 | -0.018 | -94.3435
-15.5 | -1.5666 | 0.01601 | -0.0169 | -97.8513
-15 | -1.5218 | 0.01502 | -0.0159 | -101.3182
-14 | -1.4285 | 0.0131 | -0.0143 | -109.0458
-13.5 | -1.384 | 0.0123 | -0.0128 | -112.5203
-13 | -1.3355 | 0.01144 | -0.0122 | -116.7395
-12.5 | -1.2845 | 0.01083 | -0.0118 | -118.6057
-12 | -1.2326 | 0.01028 | -0.0115 | -119.9027
-11.5 | -1.1799 | 0.00978 | -0.0113 | -120.6442
-11 | -1.127 | 0.00924 | -0.0112 | -121.9697
-10.5 | -1.0739 | 0.00869 | -0.011 | -123.5788
-10 | -1.0198 | 0.00826 | -0.011 | -123.4625
-9.5 | -0.9651 | 0.0079 | -0.011 | -122.1646
-9 | -0.91 | 0.00757 | -0.0111 | -120.2114
-8.5 | -0.8546 | 0.00727 | -0.0112 | -117.5516
-8 | -0.7991 | 0.00693 | -0.0113 | -115.3102
-7.5 | -0.7434 | 0.00662 | -0.0115 | -112.2961
-7 | -0.6871 | 0.00639 | -0.0117 | -107.5274
-6.5 | -0.6306 | 0.00619 | -0.012 | -101.874
-6 | -0.5739 | 0.00601 | -0.0122 | -95.4908
-5 | -0.4602 | 0.00559 | -0.0128 | -82.3256
-4.5 | -0.403 | 0.00544 | -0.0131 | -74.0809
-4 | -0.3457 | 0.00532 | -0.0135 | -64.9812
-3.5 | -0.2883 | 0.0052 | -0.0138 | -55.4423
-3 | -0.231 | 0.00508 | -0.0142 | -45.4724
-2.5 | -0.1734 | 0.005 | -0.0146 | -34.68
-2 | -0.1159 | 0.00492 | -0.015 | -23.5569
-1.5 | -0.0583 | 0.00483 | -0.0154 | -12.0704
-1 | -0.0008 | 0.00472 | -0.0158 | -0.16949
-0.5 | 0.0566 | 0.0046 | -0.0162 | 12.3043
0 | 0.1138 | 0.00449 | -0.0167 | 25.3452
0.5 | 0.1707 | 0.00426 | -0.0172 | 40.0704
1 | 0.2276 | 0.00408 | -0.0178 | 55.7843
1.5 | 0.2846 | 0.00413 | -0.0183 | 68.9104
2 | 0.3408 | 0.00448 | -0.0187 | 76.0714
2.5 | 0.3977 | 0.00467 | -0.0192 | 85.1606
3 | 0.4544 | 0.00493 | -0.0195 | 92.1704
3.5 | 0.511 | 0.00519 | -0.0199 | 98.4586
4 | 0.5675 | 0.00546 | -0.0202 | 103.9377
4.5 | 0.6242 | 0.00566 | -0.0206 | 110.2827
5 | 0.6807 | 0.00586 | -0.0209 | 116.1604
5.5 | 0.7371 | 0.00606 | -0.0212 | 121.6337
6 | 0.7932 | 0.00629 | -0.0215 | 126.1049
6.5 | 0.849 | 0.00656 | -0.0218 | 129.4207
7 | 0.9047 | 0.00679 | -0.0221 | 133.2401
7.5 | 0.9598 | 0.00711 | -0.0222 | 134.993
8 | 1.0147 | 0.0074 | -0.0224 | 137.1216
8.5 | 1.0693 | 0.0077 | -0.0226 | 138.8701
9 | 1.123 | 0.00809 | -0.0226 | 138.8133
9.5 | 1.1761 | 0.00845 | -0.0225 | 139.1834
10 | 1.225 | 0.00873 | -0.0215 | 140.3207
10.5 | 1.2792 | 0.00922 | -0.0218 | 138.7419
11 | 1.3305 | 0.00981 | -0.0216 | 135.6269
12 | 1.4316 | 0.011 | -0.0209 | 130.1455
12.5 | 1.481 | 0.01161 | -0.0205 | 127.5624
13 | 1.5294 | 0.01225 | -0.02 | 124.849
13.5 | 1.5765 | 0.01295 | -0.0193 | 121.7375
14 | 1.6217 | 0.01373 | -0.0183 | 118.1136
14.5 | 1.665 | 0.01457 | -0.0172 | 114.2759
15 | 1.7044 | 0.0156 | -0.0155 | 109.2564
15.5 | 1.7405 | 0.01668 | -0.0134 | 104.3465
16 | 1.7625 | 0.01824 | -0.0093 | 96.6283
16.5 | 1.7704 | 0.01954 | -0.003 | 90.6039
17 | 1.7835 | 0.02126 | 0.001 | 83.8899
17.5 | 1.7929 | 0.02365 | 0.0044 | 75.8097
18 | 1.8023 | 0.02643 | 0.0069 | 68.1914
18.5 | 1.8097 | 0.02972 | 0.0087 | 60.8917
19 | 1.814 | 0.03362 | 0.0097 | 53.956
19.5 | 1.8092 | 0.03883 | 0.0099 | 46.5928
20 | 1.808 | 0.04412 | 0.0093 | 40.9791

## 139. Re 18M Mach 0.10 (1)
BIGFOIL.COM POLAR EXPORT
NACA63-210 a=0.0
NACA63-210 a=0.0 |  |  |  | Cl Max: | 1.022 | at alpha= | 10 | deg
JavaFoil+Calcfoil stall+Eppler ext transition |  |  |  | L/D Max: | 133.026 | at alpha= | 8 | deg
Re: | 18000000 |  |  | Cd Min: | 0.005 | at alpha= | 1.5 | deg
Mach: | 0.1 |  |  | Cl=0 at alpha= | -0.9661 | deg
|  |  |  | @ Cl=0.1, Cd= | 0.0052571
|  |  |  | @ Cl=0.4, Cd= | 0.0052556
|  |  |  | @ Cl=0.6, Cd= | 0.0059264
alpha (deg) | Cl | Cd | Cm | Cl/Cd
-15 | -0.459 | 0.10663 | -0.002 | -4.301
-14.5 | -0.485 | 0.09983 | -0.002 | -4.856
-14 | -0.512 | 0.09286 | -0.002 | -5.51
-13.5 | -0.537 | 0.08861 | -0.003 | -6.055
-13 | -0.561 | 0.08372 | -0.003 | -6.697
-12.5 | -0.581 | 0.08068 | -0.003 | -7.206
-12 | -0.601 | 0.07599 | -0.003 | -7.907
-11.5 | -0.616 | 0.06884 | -0.004 | -8.955
-11 | -0.63 | 0.05906 | -0.004 | -10.671
-10.5 | -0.751 | 0.0112 | -0.007 | -67.092
-10 | -0.769 | 0.00896 | -0.007 | -85.862
-9.5 | -0.761 | 0.00891 | -0.008 | -85.49
-9 | -0.748 | 0.00852 | -0.008 | -87.852
-8.5 | -0.729 | 0.0082 | -0.009 | -88.91
-8 | -0.705 | 0.00788 | -0.009 | -89.498
-7.5 | -0.675 | 0.00758 | -0.009 | -89.034
-7 | -0.64 | 0.0073 | -0.01 | -87.674
-6.5 | -0.601 | 0.0071 | -0.01 | -84.675
-6 | -0.557 | 0.00689 | -0.01 | -80.829
-5.5 | -0.51 | 0.0067 | -0.011 | -76.078
-5 | -0.459 | 0.00652 | -0.011 | -70.427
-4.5 | -0.406 | 0.00638 | -0.012 | -63.657
-4 | -0.351 | 0.00625 | -0.012 | -56.128
-3.5 | -0.295 | 0.00614 | -0.012 | -48.045
-3 | -0.238 | 0.00602 | -0.013 | -39.482
-2.5 | -0.18 | 0.00594 | -0.013 | -30.334
-2 | -0.122 | 0.00588 | -0.013 | -20.72
-1.5 | -0.063 | 0.00581 | -0.014 | -10.86
-1 | -0.004 | 0.00543 | -0.014 | -0.766
-0.5 | 0.055 | 0.00528 | -0.015 | 10.41
0 | 0.114 | 0.00525 | -0.015 | 21.731
0.5 | 0.173 | 0.00519 | -0.016 | 33.357
1 | 0.232 | 0.00524 | -0.016 | 44.258
1.5 | 0.291 | 0.005 | -0.016 | 58.151
2 | 0.349 | 0.0051 | -0.017 | 68.493
2.5 | 0.408 | 0.00528 | -0.017 | 77.299
3 | 0.466 | 0.00544 | -0.018 | 85.65
3.5 | 0.523 | 0.00565 | -0.018 | 92.588
4 | 0.58 | 0.00588 | -0.018 | 98.716
4.5 | 0.636 | 0.00601 | -0.019 | 105.802
5 | 0.69 | 0.0064 | -0.019 | 107.792
5.5 | 0.742 | 0.0064 | -0.02 | 115.936
6 | 0.791 | 0.0066 | -0.02 | 119.893
6.5 | 0.837 | 0.0068 | -0.021 | 123.073
7 | 0.879 | 0.00705 | -0.021 | 124.642
7.5 | 0.917 | 0.00739 | -0.021 | 124.047
8 | 0.949 | 0.00714 | -0.022 | 133.026
8.5 | 0.977 | 0.00735 | -0.022 | 132.865
9 | 0.999 | 0.00771 | -0.023 | 129.531
9.5 | 1.014 | 0.00976 | -0.023 | 103.917
10 | 1.022 | 0.01024 | -0.023 | 99.815
10.5 | 1.015 | 0.01087 | -0.024 | 93.367
11 | 0.999 | 0.01158 | -0.024 | 86.302
11.5 | 0.974 | 0.0125 | -0.024 | 77.91
12 | 0.94 | 0.01396 | -0.025 | 67.367
12.5 | 0.898 | 0.01635 | -0.025 | 54.935
13 | 0.84 | 0.02286 | -0.024 | 36.756
13.5 | 0.712 | 0.07363 | -0.018 | 9.667
14 | 0.668 | 0.08605 | -0.016 | 7.766
14.5 | 0.65 | 0.07487 | -0.02 | 8.677
15 | 0.603 | 0.08925 | -0.018 | 6.761

## 140. Re 18M Mach 0.10 (2)
BIGFOIL.COM POLAR EXPORT
NACA63-210 a=0.0
NACA63-210 a=0.0 |  |  |  | Cl Max: | 1.785 | at alpha= | 18.5 | deg
XFOIL ncrit=9 |  |  |  | L/D Max: | 139.638 | at alpha= | 10 | deg
Re: | 18000000 |  |  | Cd Min: | 0.05342 | at alpha= | 20 | deg
Mach: | 0.1 |  |  | Cl=0 at alpha= | -0.99308 | deg
|  |  |  | @ Cl=0.1, Cd= | 0.0045179
|  |  |  | @ Cl=0.4, Cd= | 0.0046695
|  |  |  | @ Cl=0.6, Cd= | 0.0055716
alpha (deg) | Cl | Cd | Cm | Cl/Cd
-20 | -1.6426 | 0.04897 | -0.0397 | -33.543
-19.5 | -1.6705 | 0.04003 | -0.0435 | -41.7312
-19 | -1.6888 | 0.03351 | -0.0442 | -50.3969
-18.5 | -1.6975 | 0.02895 | -0.0426 | -58.6356
-18 | -1.7021 | 0.0256 | -0.039 | -66.4883
-17.5 | -1.7069 | 0.02339 | -0.0325 | -72.9756
-17 | -1.6902 | 0.02162 | -0.0277 | -78.1776
-16.5 | -1.6584 | 0.02002 | -0.025 | -82.8372
-16 | -1.6214 | 0.01854 | -0.0228 | -87.4542
-15.5 | -1.5802 | 0.01724 | -0.021 | -91.6589
-15 | -1.5363 | 0.01604 | -0.0196 | -95.7793
-14.5 | -1.49 | 0.01496 | -0.0183 | -99.5989
-14 | -1.442 | 0.01397 | -0.0173 | -103.2212
-13 | -1.3479 | 0.01214 | -0.0146 | -111.0297
-12.5 | -1.2974 | 0.01127 | -0.0138 | -115.1198
-12 | -1.2451 | 0.01059 | -0.0133 | -117.5732
-11.5 | -1.1917 | 0.01002 | -0.0129 | -118.9321
-11 | -1.1376 | 0.0095 | -0.0126 | -119.7474
-10.5 | -1.0836 | 0.00893 | -0.0123 | -121.3438
-10 | -1.0291 | 0.0084 | -0.012 | -122.5119
-9.5 | -0.9737 | 0.008 | -0.0119 | -121.7125
-9 | -0.9178 | 0.00766 | -0.0119 | -119.8172
-8.5 | -0.8617 | 0.00734 | -0.0119 | -117.3978
-8 | -0.8054 | 0.00701 | -0.0119 | -114.893
-7.5 | -0.7491 | 0.00666 | -0.012 | -112.4775
-6.5 | -0.6352 | 0.00621 | -0.0123 | -102.2866
-5 | -0.4632 | 0.00561 | -0.013 | -82.5668
-4.5 | -0.4057 | 0.00545 | -0.0133 | -74.4404
-4 | -0.3479 | 0.00532 | -0.0136 | -65.3947
-3.5 | -0.2901 | 0.00521 | -0.0139 | -55.6814
-3 | -0.2324 | 0.00508 | -0.0143 | -45.748
-2.5 | -0.1745 | 0.00501 | -0.0147 | -34.8303
-2 | -0.1165 | 0.00492 | -0.0151 | -23.6789
-1.5 | -0.0586 | 0.00484 | -0.0155 | -12.1074
-1 | -0.0008 | 0.00472 | -0.0159 | -0.16949
-0.5 | 0.057 | 0.0046 | -0.0163 | 12.3913
0 | 0.1146 | 0.00449 | -0.0168 | 25.5234
0.5 | 0.1717 | 0.00425 | -0.0173 | 40.4
1 | 0.229 | 0.00407 | -0.0179 | 56.2654
1.5 | 0.2863 | 0.00412 | -0.0184 | 69.4903
2.5 | 0.4001 | 0.00467 | -0.0192 | 85.6745
3 | 0.4571 | 0.00494 | -0.0196 | 92.5304
3.5 | 0.5141 | 0.00521 | -0.02 | 98.6756
4 | 0.571 | 0.00547 | -0.0203 | 104.3876
4.5 | 0.6281 | 0.00567 | -0.0206 | 110.776
5 | 0.685 | 0.00588 | -0.0209 | 116.4966
5.5 | 0.7418 | 0.00609 | -0.0212 | 121.8062
6 | 0.7984 | 0.00632 | -0.0215 | 126.3291
6.5 | 0.8547 | 0.00659 | -0.0217 | 129.6965
7 | 0.9109 | 0.00683 | -0.0219 | 133.3675
7.5 | 0.9665 | 0.00716 | -0.022 | 134.986
8 | 1.022 | 0.00745 | -0.0221 | 137.1812
8.5 | 1.0771 | 0.00777 | -0.0222 | 138.6229
9 | 1.1313 | 0.00818 | -0.0221 | 138.3007
9.5 | 1.1851 | 0.00854 | -0.022 | 138.7705
10 | 1.2344 | 0.00884 | -0.0208 | 139.638
10.5 | 1.289 | 0.00941 | -0.0209 | 136.9819
11 | 1.3408 | 0.01005 | -0.0205 | 133.4129
11.5 | 1.3925 | 0.01062 | -0.0202 | 131.1205
12 | 1.4435 | 0.01122 | -0.0197 | 128.6542
12.5 | 1.4933 | 0.01188 | -0.019 | 125.6987
13 | 1.5421 | 0.01258 | -0.0182 | 122.5835
13.5 | 1.5888 | 0.01339 | -0.0172 | 118.6557
14 | 1.6325 | 0.01437 | -0.0158 | 113.6047
14.5 | 1.674 | 0.01539 | -0.0141 | 108.7719
15.5 | 1.7404 | 0.01801 | -0.0085 | 96.6352
16 | 1.7483 | 0.01935 | -0.0018 | 90.3514
16.5 | 1.7599 | 0.02115 | 0.0029 | 83.2104
17 | 1.7727 | 0.02335 | 0.0064 | 75.9186
17.5 | 1.7778 | 0.02651 | 0.0093 | 67.0615
18 | 1.7825 | 0.03014 | 0.0113 | 59.1407
18.5 | 1.785 | 0.03438 | 0.0123 | 51.9197
19 | 1.7838 | 0.0394 | 0.0125 | 45.2741
19.5 | 1.7673 | 0.04667 | 0.0112 | 37.868
20 | 1.7617 | 0.05342 | 0.0091 | 32.9783

## 141. Re 18M Mach 0.25 (1)
BIGFOIL.COM POLAR EXPORT
NACA63-210 a=0.0
NACA63-210 a=0.0 |  |  |  | Cl Max: | 0.977 | at alpha= | 9 | deg
JavaFoil+Calcfoil stall+Eppler ext transition |  |  |  | L/D Max: | 130.921 | at alpha= | 7.5 | deg
Re: | 18000000 |  |  | Cd Min: | 0.00496 | at alpha= | 1 | deg
Mach: | 0.25 |  |  | Cl=0 at alpha= | -0.96667 | deg
|  |  |  | @ Cl=0.1, Cd= | 0.0052551
|  |  |  | @ Cl=0.4, Cd= | 0.09965
|  |  |  | @ Cl=0.6, Cd= | 0.09965
alpha (deg) | Cl | Cd | Cm | Cl/Cd
-13.5 | -0.22 | 0.09296 | -0.003 | -2.37
-13 | -0.292 | 0.08767 | -0.003 | -3.333
-12.5 | -0.356 | 0.08194 | -0.003 | -4.341
-12 | -0.413 | 0.07732 | -0.003 | -5.341
-11.5 | -0.459 | 0.07424 | -0.003 | -6.177
-11 | -0.494 | 0.06843 | -0.004 | -7.224
-10.5 | -0.524 | 0.06354 | -0.004 | -8.241
-10 | -0.546 | 0.05912 | -0.004 | -9.235
-9.5 | -0.567 | 0.05113 | -0.005 | -11.081
-9 | -0.674 | 0.01121 | -0.008 | -60.124
-8.5 | -0.698 | 0.00873 | -0.009 | -79.88
-8 | -0.687 | 0.00827 | -0.009 | -82.999
-7.5 | -0.667 | 0.0079 | -0.01 | -84.458
-7 | -0.64 | 0.00751 | -0.01 | -85.162
-6.5 | -0.605 | 0.00723 | -0.01 | -83.709
-6 | -0.565 | 0.00701 | -0.011 | -80.57
-5.5 | -0.519 | 0.00681 | -0.011 | -76.302
-5 | -0.469 | 0.00663 | -0.011 | -70.764
-4.5 | -0.415 | 0.00645 | -0.012 | -64.369
-4 | -0.36 | 0.00633 | -0.012 | -56.801
-3.5 | -0.302 | 0.00618 | -0.013 | -48.913
-3 | -0.244 | 0.00609 | -0.013 | -40.108
-2.5 | -0.185 | 0.00599 | -0.013 | -30.868
-2 | -0.125 | 0.00591 | -0.014 | -21.16
-1.5 | -0.065 | 0.00582 | -0.014 | -11.132
-1 | -0.004 | 0.00548 | -0.015 | -0.78
-0.5 | 0.056 | 0.00532 | -0.015 | 10.621
0 | 0.117 | 0.00523 | -0.016 | 22.399
0.5 | 0.178 | 0.00521 | -0.016 | 34.155
1 | 0.238 | 0.00496 | -0.016 | 47.98
1.5 | 0.299 | 0.00501 | -0.017 | 59.592
2 | 0.359 | 0.00512 | -0.017 | 70.118
2.5 | 0.419 | 0.00531 | -0.018 | 78.947
3 | 0.479 | 0.00531 | -0.018 | 90.087
3.5 | 0.538 | 0.00571 | -0.018 | 94.219
4 | 0.596 | 0.00595 | -0.019 | 100.168
4.5 | 0.652 | 0.00609 | -0.019 | 107.049
5 | 0.708 | 0.00633 | -0.02 | 111.794
5.5 | 0.76 | 0.00652 | -0.02 | 116.5
6 | 0.808 | 0.00674 | -0.021 | 119.907
6.5 | 0.852 | 0.00703 | -0.021 | 121.261
7 | 0.891 | 0.00722 | -0.022 | 123.382
7.5 | 0.924 | 0.00706 | -0.022 | 130.921
8 | 0.95 | 0.00742 | -0.022 | 127.967
8.5 | 0.968 | 0.00771 | -0.023 | 125.468
9 | 0.977 | 0.00975 | -0.023 | 100.185
9.5 | 0.975 | 0.01042 | -0.024 | 93.599
10 | 0.96 | 0.01115 | -0.024 | 86.093
10.5 | 0.92 | 0.01214 | -0.024 | 75.774
11 | 0.86 | 0.01417 | -0.024 | 60.692
11.5 | 0.793 | 0.01609 | -0.024 | 49.305
12 | 0.663 | 0.04027 | -0.022 | 16.462
12.5 | 0.547 | 0.07873 | -0.015 | 6.946
13 | 0.473 | 0.08728 | -0.014 | 5.416
13.5 | 0.395 | 0.09494 | -0.013 | 4.161
14 | 0.312 | 0.09965 | -0.014 | 3.133

## 142. Re 18M Mach 0.25 (2)
BIGFOIL.COM POLAR EXPORT
NACA63-210 a=0.0
NACA63-210 a=0.0 |  |  |  | Cl Max: | 1.6411 | at alpha= | 14 | deg
XFOIL ncrit=9 |  |  |  | L/D Max: | 136.946 | at alpha= | 8 | deg
Re: | 18000000 |  |  | Cd Min: | 0.20965 | at alpha= | -18 | deg
Mach: | 0.25 |  |  | Cl=0 at alpha= | -0.99581 | deg
|  |  |  | @ Cl=0.1, Cd= | 0.0045138
|  |  |  | @ Cl=0.4, Cd= | 0.0046528
|  |  |  | @ Cl=0.6, Cd= | 0.0055739
alpha (deg) | Cl | Cd | Cm | Cl/Cd
-18 | -0.8058 | 0.20965 | 0.0656 | -3.8435
-17 | -0.7933 | 0.18724 | 0.0529 | -4.2368
-16.5 | -0.7833 | 0.17785 | 0.0473 | -4.4043
-16 | -0.7938 | 0.16213 | 0.0383 | -4.8961
-15.5 | -1.1793 | 0.067 | -0.0293 | -17.6015
-15 | -1.222 | 0.05178 | -0.0419 | -23.5998
-14.5 | -1.2691 | 0.04057 | -0.0484 | -31.2817
-14 | -1.3082 | 0.03349 | -0.0478 | -39.0624
-13.5 | -1.3563 | 0.02828 | -0.0394 | -47.9597
-13 | -1.3796 | 0.02111 | -0.0328 | -65.3529
-12.5 | -1.3512 | 0.0171 | -0.0289 | -79.0175
-12 | -1.3067 | 0.01448 | -0.026 | -90.2417
-11.5 | -1.2551 | 0.0126 | -0.0236 | -99.6111
-11 | -1.1991 | 0.01129 | -0.0217 | -106.209
-10.5 | -1.1414 | 0.01027 | -0.0201 | -111.1392
-10 | -1.082 | 0.00953 | -0.0188 | -113.5362
-9.5 | -1.0223 | 0.00889 | -0.0177 | -114.9944
-9 | -0.9628 | 0.00824 | -0.0167 | -116.8447
-8.5 | -0.9025 | 0.00778 | -0.016 | -116.0026
-8 | -0.842 | 0.00741 | -0.0154 | -113.6302
-7.5 | -0.7818 | 0.00702 | -0.015 | -111.3675
-7 | -0.7217 | 0.00664 | -0.0146 | -108.6898
-6.5 | -0.6613 | 0.00638 | -0.0144 | -103.652
-6 | -0.6009 | 0.00616 | -0.0142 | -97.5487
-5 | -0.4804 | 0.00572 | -0.0142 | -83.986
-4.5 | -0.4204 | 0.00551 | -0.0143 | -76.2976
-4 | -0.3602 | 0.00536 | -0.0145 | -67.2015
-3.5 | -0.3001 | 0.00524 | -0.0147 | -57.271
-3 | -0.2401 | 0.00511 | -0.0149 | -46.9863
-2.5 | -0.1801 | 0.00503 | -0.0153 | -35.8052
-2 | -0.1201 | 0.00493 | -0.0156 | -24.3611
-1.5 | -0.0602 | 0.00485 | -0.016 | -12.4124
-1 | -0.0005 | 0.00473 | -0.0164 | -0.10571
-0.5 | 0.0592 | 0.00461 | -0.0168 | 12.8416
0 | 0.1186 | 0.00447 | -0.0173 | 26.5324
0.5 | 0.1776 | 0.00421 | -0.0179 | 42.1853
1 | 0.2366 | 0.00406 | -0.0184 | 58.2759
1.5 | 0.2958 | 0.00409 | -0.0189 | 72.3227
2 | 0.3541 | 0.00449 | -0.0193 | 78.8641
2.5 | 0.4133 | 0.0047 | -0.0197 | 87.9362
3 | 0.4723 | 0.00497 | -0.0201 | 95.0302
3.5 | 0.5313 | 0.00527 | -0.0204 | 100.8159
4 | 0.5904 | 0.00554 | -0.0206 | 106.5704
4.5 | 0.6498 | 0.00575 | -0.0208 | 113.0087
5 | 0.709 | 0.00597 | -0.021 | 118.7605
5.5 | 0.7682 | 0.00622 | -0.0211 | 123.5048
6 | 0.8274 | 0.00647 | -0.0212 | 127.8825
6.5 | 0.8865 | 0.00675 | -0.0211 | 131.3333
7 | 0.9454 | 0.00706 | -0.021 | 133.9093
7.5 | 1.0042 | 0.0074 | -0.0208 | 135.7027
8 | 1.0627 | 0.00776 | -0.0205 | 136.9459
8.5 | 1.1206 | 0.00821 | -0.0199 | 136.4921
9 | 1.1786 | 0.00863 | -0.0194 | 136.5701
9.5 | 1.2352 | 0.00915 | -0.0185 | 134.9945
10 | 1.2889 | 0.00969 | -0.0168 | 133.0134
11 | 1.4011 | 0.01107 | -0.0145 | 126.5673
11.5 | 1.4551 | 0.01192 | -0.0129 | 122.0721
12 | 1.5073 | 0.0129 | -0.0109 | 116.845
12.5 | 1.5562 | 0.01408 | -0.0085 | 110.5256
13 | 1.6004 | 0.0155 | -0.0054 | 103.2516
13.5 | 1.634 | 0.01742 | -0.0011 | 93.8002
14 | 1.6411 | 0.01956 | 0.0068 | 83.9008
14.5 | 1.6391 | 0.02234 | 0.0137 | 73.3706
15 | 1.6233 | 0.02709 | 0.0188 | 59.9225
15.5 | 1.6016 | 0.03342 | 0.0212 | 47.9234
16 | 1.5702 | 0.04178 | 0.0208 | 37.5826
16.5 | 1.5439 | 0.05097 | 0.018 | 30.2904
17 | 1.5128 | 0.06219 | 0.0126 | 24.3255
17.5 | 1.4689 | 0.07684 | 0.0039 | 19.1163
18 | 1.4335 | 0.09176 | -0.0057 | 15.6223
18.5 | 1.3964 | 0.10817 | -0.0166 | 12.9093
19 | 1.3473 | 0.12757 | -0.0297 | 10.5613

## 143. Re 18M Mach 0.50 (1)
BIGFOIL.COM POLAR EXPORT
NACA63-210 a=0.0
NACA63-210 a=0.0 |  |  |  | Cl Max: | 1.108 | at alpha= | 20 | deg
JavaFoil+Calcfoil stall+Eppler ext transition |  |  |  | L/D Max: | 122.723 | at alpha= | 5.5 | deg
Re: | 18000000 |  |  | Cd Min: | 0.00475 | at alpha= | 0.5 | deg
Mach: | 0.5 |  |  | Cl=0 at alpha= | -0.96323 | deg
|  |  |  | @ Cl=0.1, Cd= | 0.0049413
|  |  |  | @ Cl=0.4, Cd= | 0.0050779
|  |  |  | @ Cl=0.6, Cd= | 0.0060835
alpha (deg) | Cl | Cd | Cm | Cl/Cd
-20 | -1.022 | 0.17237 | -0.001 | -5.93
-19.5 | -0.995 | 0.16728 | -0.001 | -5.95
-19 | -0.971 | 0.15589 | -0.001 | -6.228
-18.5 | -0.943 | 0.15022 | -0.001 | -6.28
-18 | -0.917 | 0.14602 | -0.002 | -6.277
-17.5 | -0.889 | 0.14023 | -0.002 | -6.342
-17 | -0.863 | 0.13098 | -0.002 | -6.592
-16.5 | -0.838 | 0.12309 | -0.002 | -6.807
-16 | -0.811 | 0.11757 | -0.002 | -6.9
-15.5 | -0.783 | 0.1132 | -0.003 | -6.92
-15 | -0.769 | 0.08838 | -0.003 | -8.7
-14.5 | -0.765 | 0.06522 | -0.004 | -11.735
-14 | -0.815 | 0.02229 | -0.005 | -36.587
-13.5 | -0.677 | 0.0899 | -0.003 | -7.535
-13 | -0.653 | 0.0812 | -0.004 | -8.043
-12.5 | -0.634 | 0.06951 | -0.004 | -9.121
-12 | -0.698 | 0.01793 | -0.007 | -38.914
-11.5 | -0.683 | 0.01361 | -0.007 | -50.156
-11 | -0.541 | 0.07192 | -0.004 | -7.526
-10.5 | -0.516 | 0.06549 | -0.004 | -7.874
-10 | -0.493 | 0.05694 | -0.005 | -8.664
-9.5 | -0.56 | 0.01122 | -0.009 | -49.874
-9 | -0.537 | 0.00945 | -0.009 | -56.77
-8.5 | -0.504 | 0.00881 | -0.01 | -57.153
-8 | -0.379 | 0.05113 | -0.005 | -7.421
-7.5 | -0.352 | 0.04997 | -0.005 | -7.04
-7 | -0.404 | 0.00812 | -0.011 | -49.756
-6.5 | -0.371 | 0.0082 | -0.011 | -45.158
-6 | -0.368 | 0.03979 | -0.006 | -9.243
-5.5 | -0.52 | 0.00754 | -0.012 | -68.987
-5 | -0.496 | 0.00719 | -0.013 | -68.959
-4.5 | -0.449 | 0.00694 | -0.013 | -64.752
-4 | -0.394 | 0.00669 | -0.014 | -58.931
-3.5 | -0.334 | 0.00649 | -0.014 | -51.5
-3 | -0.271 | 0.00633 | -0.015 | -42.83
-2.5 | -0.206 | 0.00618 | -0.015 | -33.294
-2 | -0.14 | 0.00608 | -0.016 | -22.943
-1.5 | -0.072 | 0.00602 | -0.016 | -12.03
-1 | -0.005 | 0.0057 | -0.016 | -0.837
-0.5 | 0.063 | 0.00511 | -0.017 | 12.364
0 | 0.131 | 0.0048 | -0.017 | 27.254
0.5 | 0.199 | 0.00475 | -0.018 | 41.817
1 | 0.266 | 0.0048 | -0.018 | 55.475
1.5 | 0.334 | 0.00494 | -0.019 | 67.507
2 | 0.401 | 0.00508 | -0.019 | 78.906
2.5 | 0.468 | 0.00531 | -0.02 | 88.204
3 | 0.534 | 0.00553 | -0.02 | 96.52
3.5 | 0.599 | 0.00608 | -0.021 | 98.463
4 | 0.662 | 0.0063 | -0.021 | 105.085
4.5 | 0.723 | 0.0066 | -0.022 | 109.463
5 | 0.78 | 0.00686 | -0.022 | 113.671
5.5 | 0.826 | 0.00673 | -0.023 | 122.723
6 | 0.858 | 0.00706 | -0.023 | 121.525
6.5 | 0.861 | 0.00764 | -0.024 | 112.755
7 | 0.778 | 0.01 | -0.024 | 77.795
7.5 | 0.558 | 0.01091 | -0.024 | 51.147
8 | 0.59 | 0.01092 | -0.025 | 54.049
8.5 | 0.618 | 0.01216 | -0.025 | 50.834
9 | 0.536 | 0.05534 | -0.015 | 9.69
9.5 | 0.68 | 0.01279 | -0.026 | 53.207
10 | 0.707 | 0.01428 | -0.026 | 49.485
10.5 | 0.727 | 0.01719 | -0.026 | 42.311
11 | 0.642 | 0.07018 | -0.016 | 9.15
11.5 | 0.79 | 0.0178 | -0.027 | 44.376
12 | 0.808 | 0.02189 | -0.027 | 36.922
12.5 | 0.803 | 0.03541 | -0.026 | 22.671
13 | 0.756 | 0.08 | -0.019 | 9.452
13.5 | 0.872 | 0.0331 | -0.027 | 26.337
14 | 0.866 | 0.05063 | -0.026 | 17.112
14.5 | 0.843 | 0.0848 | -0.022 | 9.946
15 | 0.87 | 0.08981 | -0.022 | 9.685
15.5 | 0.873 | 0.12394 | -0.018 | 7.047
16 | 0.9 | 0.12763 | -0.019 | 7.051
16.5 | 0.927 | 0.13427 | -0.019 | 6.902
17 | 0.954 | 0.1365 | -0.02 | 6.992
17.5 | 0.978 | 0.15238 | -0.02 | 6.417
18 | 1.004 | 0.15697 | -0.021 | 6.397
18.5 | 1.031 | 0.1604 | -0.021 | 6.425
19 | 1.058 | 0.16814 | -0.022 | 6.292
19.5 | 1.084 | 0.1756 | -0.022 | 6.172
20 | 1.108 | 0.1868 | -0.023 | 5.929

## 144. Re 18M Mach 0.50 (2)
BIGFOIL.COM POLAR EXPORT
NACA63-210 a=0.0
NACA63-210 a=0.0 |  |  |  | Cl Max: | 1.1072 | at alpha= | 7 | deg
XFOIL ncrit=9 |  |  |  | L/D Max: | 135.183 | at alpha= | 6.5 | deg
Re: | 18000000 |  |  | Cd Min: | 0.00852 | at alpha= | 7 | deg
Mach: | 0.5 |  |  | Cl=0 at alpha= | -99 | deg
|  |  |  | @ Cl=0.1, Cd= | 0.00411
|  |  |  | @ Cl=0.4, Cd= | 0.0044918
|  |  |  | @ Cl=0.6, Cd= | 0.0055664
alpha (deg) | Cl | Cd | Cm | Cl/Cd
0.5 | 0.2039 | 0.00411 | -0.0202 | 49.6107
1 | 0.2711 | 0.00401 | -0.0208 | 67.606
1.5 | 0.3387 | 0.00405 | -0.0213 | 83.6296
2 | 0.4053 | 0.00453 | -0.0216 | 89.4702
2.5 | 0.473 | 0.00484 | -0.0218 | 97.7273
3 | 0.5408 | 0.00521 | -0.0219 | 103.8004
3.5 | 0.6089 | 0.00562 | -0.0218 | 108.3452
4 | 0.6783 | 0.00588 | -0.0215 | 115.3571
4.5 | 0.7483 | 0.00615 | -0.021 | 121.6748
5 | 0.8189 | 0.00646 | -0.0203 | 126.7647
5.5 | 0.8903 | 0.00681 | -0.0193 | 130.7342
6 | 0.9626 | 0.00717 | -0.0178 | 134.2538
6.5 | 1.0355 | 0.00766 | -0.0159 | 135.1828
7 | 1.1072 | 0.00852 | -0.0128 | 129.9531

## 145. Re 20M Mach 0.00 (1)
BIGFOIL.COM POLAR EXPORT
NACA63-210 a=0.0
NACA63-210 a=0.0 |  |  |  | Cl Max: | 1.029 | at alpha= | 10 | deg
JavaFoil+Calcfoil stall+Eppler ext transition |  |  |  | L/D Max: | 135.286 | at alpha= | 8 | deg
Re: | 20000000 |  |  | Cd Min: | 0.00502 | at alpha= | 1.5 | deg
Mach: | 0 |  |  | Cl=0 at alpha= | -0.9661 | deg
|  |  |  | @ Cl=0.1, Cd= | 0.0053002
|  |  |  | @ Cl=0.4, Cd= | 0.0052355
|  |  |  | @ Cl=0.6, Cd= | 0.0058598
alpha (deg) | Cl | Cd | Cm | Cl/Cd
-15.5 | -0.478 | 0.10919 | -0.002 | -4.381
-15 | -0.501 | 0.1046 | -0.002 | -4.789
-14.5 | -0.525 | 0.09691 | -0.002 | -5.416
-14 | -0.548 | 0.09192 | -0.003 | -5.959
-13.5 | -0.569 | 0.08713 | -0.003 | -6.534
-13 | -0.59 | 0.0821 | -0.003 | -7.182
-12.5 | -0.607 | 0.07954 | -0.003 | -7.625
-12 | -0.623 | 0.07453 | -0.003 | -8.353
-11.5 | -0.636 | 0.06633 | -0.004 | -9.595
-11 | -0.641 | 0.0612 | -0.004 | -10.481
-10.5 | -0.784 | 0.00908 | -0.007 | -86.356
-10 | -0.78 | 0.00915 | -0.007 | -85.22
-9.5 | -0.769 | 0.00869 | -0.008 | -88.554
-9 | -0.754 | 0.00829 | -0.008 | -90.93
-8.5 | -0.733 | 0.00804 | -0.008 | -91.186
-8 | -0.707 | 0.00772 | -0.009 | -91.529
-7.5 | -0.675 | 0.00745 | -0.009 | -90.684
-7 | -0.64 | 0.00719 | -0.01 | -88.961
-6.5 | -0.6 | 0.00695 | -0.01 | -86.286
-6 | -0.556 | 0.00676 | -0.01 | -82.145
-5.5 | -0.508 | 0.00661 | -0.011 | -76.826
-5 | -0.458 | 0.00646 | -0.011 | -70.827
-4.5 | -0.404 | 0.00632 | -0.011 | -63.995
-4 | -0.349 | 0.00616 | -0.012 | -56.755
-3.5 | -0.294 | 0.00606 | -0.012 | -48.451
-3 | -0.237 | 0.00597 | -0.013 | -39.628
-2.5 | -0.179 | 0.00588 | -0.013 | -30.467
-2 | -0.121 | 0.00581 | -0.013 | -20.85
-1.5 | -0.063 | 0.00576 | -0.014 | -10.893
-1 | -0.004 | 0.0055 | -0.014 | -0.752
-0.5 | 0.055 | 0.00537 | -0.015 | 10.189
0 | 0.113 | 0.00528 | -0.015 | 21.469
0.5 | 0.172 | 0.00525 | -0.015 | 32.809
1 | 0.231 | 0.00528 | -0.016 | 43.758
1.5 | 0.29 | 0.00502 | -0.016 | 57.618
2 | 0.348 | 0.00511 | -0.017 | 68.023
2.5 | 0.406 | 0.00525 | -0.017 | 77.366
3 | 0.464 | 0.00544 | -0.017 | 85.249
3.5 | 0.521 | 0.00563 | -0.018 | 92.55
4 | 0.577 | 0.00579 | -0.018 | 99.765
4.5 | 0.633 | 0.00596 | -0.019 | 106.217
5 | 0.687 | 0.00628 | -0.019 | 109.447
5.5 | 0.739 | 0.00628 | -0.02 | 117.578
6 | 0.788 | 0.00652 | -0.02 | 120.879
6.5 | 0.834 | 0.00672 | -0.02 | 124.131
7 | 0.876 | 0.00695 | -0.021 | 126.052
7.5 | 0.915 | 0.00722 | -0.021 | 126.713
8 | 0.948 | 0.00701 | -0.022 | 135.286
8.5 | 0.977 | 0.00725 | -0.022 | 134.816
9 | 1.001 | 0.00756 | -0.022 | 132.423
9.5 | 1.019 | 0.00786 | -0.023 | 129.618
10 | 1.029 | 0.00994 | -0.023 | 103.498
10.5 | 1.026 | 0.01055 | -0.024 | 97.249
11 | 1.015 | 0.01114 | -0.024 | 91.131
11.5 | 0.996 | 0.01192 | -0.024 | 83.547
12 | 0.968 | 0.01307 | -0.025 | 74.096
12.5 | 0.935 | 0.01461 | -0.025 | 63.973
13 | 0.888 | 0.0187 | -0.025 | 47.467
13.5 | 0.847 | 0.02163 | -0.025 | 39.17
14 | 0.785 | 0.03335 | -0.024 | 23.542
14.5 | 0.735 | 0.04376 | -0.023 | 16.792
15 | 0.641 | 0.09702 | -0.016 | 6.608

## 146. Re 20M Mach 0.00 (2)
BIGFOIL.COM POLAR EXPORT
NACA63-210 a=0.0
NACA63-210 a=0.0 |  |  |  | Cl Max: | 1.8311 | at alpha= | 19 | deg
XFOIL ncrit=9 |  |  |  | L/D Max: | 141.88 | at alpha= | 10 | deg
Re: | 20000000 |  |  | Cd Min: | 0.04176 | at alpha= | 20 | deg
Mach: | 0 |  |  | Cl=0 at alpha= | -0.99216 | deg
|  |  |  | @ Cl=0.1, Cd= | 0.004501
|  |  |  | @ Cl=0.4, Cd= | 0.0046882
|  |  |  | @ Cl=0.6, Cd= | 0.0055019
alpha (deg) | Cl | Cd | Cm | Cl/Cd
-20 | -1.758 | 0.03265 | -0.0409 | -53.8438
-19.5 | -1.7613 | 0.0286 | -0.0395 | -61.5839
-19 | -1.762 | 0.02546 | -0.0365 | -69.2066
-18.5 | -1.7613 | 0.02318 | -0.0318 | -75.9836
-18 | -1.7567 | 0.02165 | -0.0254 | -81.1409
-17.5 | -1.7282 | 0.0202 | -0.0227 | -85.5545
-17 | -1.6939 | 0.01888 | -0.0206 | -89.7193
-16.5 | -1.6555 | 0.0177 | -0.0189 | -93.5311
-16 | -1.6143 | 0.01658 | -0.0175 | -97.3643
-15.5 | -1.5707 | 0.01557 | -0.0164 | -100.8799
-15 | -1.5253 | 0.01462 | -0.0155 | -104.3297
-14.5 | -1.4783 | 0.01375 | -0.0147 | -107.5127
-14 | -1.4333 | 0.01299 | -0.0134 | -110.3387
-13.5 | -1.3857 | 0.01216 | -0.0126 | -113.9556
-13 | -1.3371 | 0.01127 | -0.012 | -118.6424
-12.5 | -1.2861 | 0.01063 | -0.0116 | -120.9878
-12 | -1.234 | 0.01008 | -0.0114 | -122.4206
-11.5 | -1.1812 | 0.00959 | -0.0112 | -123.17
-11 | -1.128 | 0.0091 | -0.0111 | -123.956
-10.5 | -1.0747 | 0.00857 | -0.0109 | -125.4026
-10 | -1.0208 | 0.00811 | -0.0109 | -125.8693
-9.5 | -0.966 | 0.00775 | -0.0109 | -124.6452
-9 | -0.9108 | 0.00743 | -0.011 | -122.5841
-8 | -0.7996 | 0.00683 | -0.0113 | -117.0717
-7.5 | -0.7439 | 0.00651 | -0.0114 | -114.2704
-7 | -0.6876 | 0.00628 | -0.0117 | -109.4904
-6.5 | -0.631 | 0.00608 | -0.0119 | -103.7829
-6 | -0.5743 | 0.0059 | -0.0122 | -97.339
-5 | -0.4605 | 0.00551 | -0.0128 | -83.5753
-4.5 | -0.4033 | 0.00536 | -0.0131 | -75.2425
-4 | -0.346 | 0.00525 | -0.0134 | -65.9048
-3 | -0.2312 | 0.00502 | -0.0142 | -46.0558
-2.5 | -0.1736 | 0.00494 | -0.0146 | -35.1417
-2 | -0.1161 | 0.00487 | -0.015 | -23.8398
-1.5 | -0.0585 | 0.0048 | -0.0154 | -12.1875
-1 | -0.0009 | 0.00469 | -0.0158 | -0.1919
-0.5 | 0.0565 | 0.0046 | -0.0162 | 12.2826
0.5 | 0.1707 | 0.00434 | -0.0172 | 39.3318
1 | 0.2275 | 0.00414 | -0.0178 | 54.9517
1.5 | 0.2845 | 0.00421 | -0.0183 | 67.5772
2 | 0.3409 | 0.00452 | -0.0187 | 75.4204
2.5 | 0.3979 | 0.00468 | -0.0192 | 85.0214
3 | 0.4546 | 0.0049 | -0.0196 | 92.7755
3.5 | 0.5113 | 0.00516 | -0.0199 | 99.0891
4 | 0.5679 | 0.0054 | -0.0203 | 105.1667
4.5 | 0.6246 | 0.00558 | -0.0206 | 111.9355
5 | 0.6812 | 0.00579 | -0.021 | 117.6511
5.5 | 0.7376 | 0.006 | -0.0213 | 122.9333
6 | 0.7938 | 0.00621 | -0.0216 | 127.8261
6.5 | 0.8496 | 0.00647 | -0.0219 | 131.3138
7 | 0.9054 | 0.0067 | -0.0221 | 135.1343
7.5 | 0.9605 | 0.00702 | -0.0223 | 136.8234
8 | 1.0156 | 0.00729 | -0.0225 | 139.3141
8.5 | 1.0702 | 0.00759 | -0.0227 | 141.0013
9 | 1.124 | 0.00798 | -0.0227 | 140.8521
9.5 | 1.1776 | 0.00833 | -0.0227 | 141.3685
10 | 1.2301 | 0.00867 | -0.0225 | 141.88
10.5 | 1.2804 | 0.00907 | -0.022 | 141.1687
11 | 1.3319 | 0.00965 | -0.0217 | 138.0207
11.5 | 1.3831 | 0.01021 | -0.0215 | 135.4652
12 | 1.4337 | 0.01077 | -0.0212 | 133.1198
12.5 | 1.4834 | 0.01136 | -0.0208 | 130.581
13 | 1.532 | 0.012 | -0.0203 | 127.6667
13.5 | 1.5793 | 0.01269 | -0.0196 | 124.4523
14 | 1.6248 | 0.01347 | -0.0187 | 120.6236
14.5 | 1.6683 | 0.01431 | -0.0176 | 116.5828
15 | 1.7079 | 0.01535 | -0.016 | 111.2638
15.5 | 1.7448 | 0.01641 | -0.014 | 106.3254
17 | 1.7963 | 0.02052 | -0.0001 | 87.539
17.5 | 1.8067 | 0.02271 | 0.0035 | 79.5553
18 | 1.817 | 0.02528 | 0.0062 | 71.875
18.5 | 1.8254 | 0.02835 | 0.0082 | 64.388
19 | 1.8311 | 0.032 | 0.0095 | 57.2219
19.5 | 1.829 | 0.03677 | 0.0101 | 49.7416
20 | 1.8287 | 0.04176 | 0.0098 | 43.7907

## 147. Re 20M Mach 0.10 (1)
BIGFOIL.COM POLAR EXPORT
NACA63-210 a=0.0
NACA63-210 a=0.0 |  |  |  | Cl Max: | 1.022 | at alpha= | 10 | deg
JavaFoil+Calcfoil stall+Eppler ext transition |  |  |  | L/D Max: | 135.512 | at alpha= | 8 | deg
Re: | 20000000 |  |  | Cd Min: | 0.00501 | at alpha= | 1.5 | deg
Mach: | 0.1 |  |  | Cl=0 at alpha= | -0.9661 | deg
|  |  |  | @ Cl=0.1, Cd= | 0.0053042
|  |  |  | @ Cl=0.4, Cd= | 0.0052524
|  |  |  | @ Cl=0.6, Cd= | 0.0058564
alpha (deg) | Cl | Cd | Cm | Cl/Cd
-15 | -0.459 | 0.10445 | -0.002 | -4.396
-14.5 | -0.485 | 0.09996 | -0.002 | -4.85
-14 | -0.512 | 0.09221 | -0.003 | -5.551
-13.5 | -0.537 | 0.08745 | -0.003 | -6.139
-13 | -0.561 | 0.08297 | -0.003 | -6.76
-12.5 | -0.582 | 0.08017 | -0.003 | -7.254
-12 | -0.601 | 0.07571 | -0.003 | -7.936
-11.5 | -0.617 | 0.0681 | -0.004 | -9.059
-11 | -0.634 | 0.05645 | -0.004 | -11.229
-10.5 | -0.761 | 0.01017 | -0.007 | -74.842
-10 | -0.769 | 0.00888 | -0.007 | -86.595
-9.5 | -0.761 | 0.00879 | -0.008 | -86.611
-9 | -0.748 | 0.00835 | -0.008 | -89.567
-8.5 | -0.729 | 0.00811 | -0.009 | -89.919
-8 | -0.705 | 0.00779 | -0.009 | -90.449
-7.5 | -0.675 | 0.00751 | -0.009 | -89.95
-7 | -0.64 | 0.0072 | -0.01 | -88.926
-6.5 | -0.601 | 0.007 | -0.01 | -85.865
-6 | -0.557 | 0.00681 | -0.01 | -81.852
-5.5 | -0.51 | 0.00662 | -0.011 | -77.089
-5 | -0.459 | 0.00646 | -0.011 | -71.133
-4.5 | -0.406 | 0.00631 | -0.012 | -64.33
-4 | -0.351 | 0.0062 | -0.012 | -56.629
-3.5 | -0.295 | 0.00605 | -0.012 | -48.715
-3 | -0.238 | 0.00596 | -0.013 | -39.886
-2.5 | -0.18 | 0.00589 | -0.013 | -30.593
-2 | -0.122 | 0.00584 | -0.013 | -20.847
-1.5 | -0.063 | 0.00577 | -0.014 | -10.93
-1 | -0.004 | 0.00549 | -0.014 | -0.758
-0.5 | 0.055 | 0.00535 | -0.015 | 10.269
0 | 0.114 | 0.00529 | -0.015 | 21.545
0.5 | 0.173 | 0.00525 | -0.016 | 32.931
1 | 0.232 | 0.00529 | -0.016 | 43.889
1.5 | 0.291 | 0.00501 | -0.016 | 58.098
2 | 0.349 | 0.00514 | -0.017 | 67.973
2.5 | 0.408 | 0.00527 | -0.017 | 77.366
3 | 0.466 | 0.00544 | -0.018 | 85.734
3.5 | 0.523 | 0.00561 | -0.018 | 93.271
4 | 0.58 | 0.00581 | -0.018 | 99.874
4.5 | 0.636 | 0.00594 | -0.019 | 107.037
5 | 0.69 | 0.00632 | -0.019 | 109.173
5.5 | 0.742 | 0.00632 | -0.02 | 117.455
6 | 0.791 | 0.00651 | -0.02 | 121.582
6.5 | 0.837 | 0.00672 | -0.021 | 124.445
7 | 0.879 | 0.00694 | -0.021 | 126.554
7.5 | 0.917 | 0.00728 | -0.021 | 125.924
8 | 0.95 | 0.00701 | -0.022 | 135.512
8.5 | 0.977 | 0.00731 | -0.022 | 133.589
9 | 0.999 | 0.00756 | -0.023 | 132.06
9.5 | 1.015 | 0.00789 | -0.023 | 128.641
10 | 1.022 | 0.01007 | -0.023 | 101.562
10.5 | 1.016 | 0.01068 | -0.024 | 95.082
11 | 1 | 0.01135 | -0.024 | 88.142
11.5 | 0.975 | 0.01222 | -0.024 | 79.796
12 | 0.942 | 0.01357 | -0.025 | 69.431
12.5 | 0.901 | 0.01573 | -0.025 | 57.254
13 | 0.849 | 0.02024 | -0.024 | 41.969
13.5 | 0.721 | 0.0665 | -0.019 | 10.845
14 | 0.669 | 0.08506 | -0.017 | 7.866
14.5 | 0.638 | 0.08584 | -0.018 | 7.43
15 | 0.607 | 0.08568 | -0.019 | 7.08

## 148. Re 20M Mach 0.10 (2)
BIGFOIL.COM POLAR EXPORT
NACA63-210 a=0.0
NACA63-210 a=0.0 |  |  |  | Cl Max: | 1.8042 | at alpha= | 19 | deg
XFOIL ncrit=9 |  |  |  | L/D Max: | 141.024 | at alpha= | 10 | deg
Re: | 20000000 |  |  | Cd Min: | 0.0502 | at alpha= | 20 | deg
Mach: | 0.1 |  |  | Cl=0 at alpha= | -0.99221 | deg
|  |  |  | @ Cl=0.1, Cd= | 0.0045024
|  |  |  | @ Cl=0.4, Cd= | 0.0046794
|  |  |  | @ Cl=0.6, Cd= | 0.0055052
alpha (deg) | Cl | Cd | Cm | Cl/Cd
-20 | -1.6697 | 0.04561 | -0.0416 | -36.6082
-19.5 | -1.6936 | 0.03763 | -0.0443 | -45.0066
-19 | -1.7089 | 0.03177 | -0.0443 | -53.7897
-18.5 | -1.7144 | 0.02774 | -0.0421 | -61.8025
-18 | -1.7203 | 0.02461 | -0.0376 | -69.9025
-17.5 | -1.7252 | 0.02267 | -0.0302 | -76.1006
-17 | -1.6998 | 0.02091 | -0.0268 | -81.2912
-16.5 | -1.666 | 0.01938 | -0.0243 | -85.9649
-16 | -1.6275 | 0.01798 | -0.0222 | -90.5172
-15.5 | -1.5853 | 0.01673 | -0.0205 | -94.7579
-15 | -1.5405 | 0.01558 | -0.0191 | -98.8768
-14.5 | -1.4936 | 0.01455 | -0.018 | -102.6529
-13 | -1.3495 | 0.01198 | -0.0144 | -112.6461
-12.5 | -1.2988 | 0.01111 | -0.0137 | -116.9037
-12 | -1.2466 | 0.01039 | -0.0131 | -119.9808
-11.5 | -1.1931 | 0.00982 | -0.0127 | -121.4969
-11 | -1.1389 | 0.00932 | -0.0124 | -122.1996
-10.5 | -1.0845 | 0.00881 | -0.0122 | -123.0988
-10 | -1.03 | 0.00826 | -0.0119 | -124.6973
-9.5 | -0.9746 | 0.00786 | -0.0118 | -123.9949
-9 | -0.9187 | 0.00751 | -0.0118 | -122.3302
-8.5 | -0.8624 | 0.0072 | -0.0118 | -119.7778
-8 | -0.806 | 0.0069 | -0.0119 | -116.8116
-7.5 | -0.7497 | 0.00655 | -0.0119 | -114.458
-7 | -0.6928 | 0.00631 | -0.0121 | -109.794
-6 | -0.5784 | 0.00592 | -0.0125 | -97.7027
-5.5 | -0.521 | 0.00574 | -0.0127 | -90.7666
-5 | -0.4636 | 0.00553 | -0.013 | -83.8336
-4.5 | -0.406 | 0.00537 | -0.0133 | -75.6052
-4 | -0.3482 | 0.00525 | -0.0136 | -66.3238
-3.5 | -0.2904 | 0.00516 | -0.0139 | -56.2791
-3 | -0.2326 | 0.00503 | -0.0143 | -46.2425
-2.5 | -0.1746 | 0.00495 | -0.0147 | -35.2727
-2 | -0.1167 | 0.00487 | -0.0151 | -23.963
-1.5 | -0.0588 | 0.0048 | -0.0155 | -12.25
-1 | -0.0009 | 0.0047 | -0.0159 | -0.19149
-0.5 | 0.0569 | 0.0046 | -0.0163 | 12.3696
0.5 | 0.1717 | 0.00434 | -0.0173 | 39.5622
1 | 0.2289 | 0.00413 | -0.0179 | 55.4237
1.5 | 0.2863 | 0.00419 | -0.0184 | 68.3294
2 | 0.3429 | 0.00452 | -0.0188 | 75.8628
2.5 | 0.4002 | 0.00468 | -0.0193 | 85.5128
3 | 0.4574 | 0.00491 | -0.0196 | 93.1568
3.5 | 0.5144 | 0.00516 | -0.02 | 99.6899
4 | 0.5714 | 0.00541 | -0.0203 | 105.6192
4.5 | 0.6285 | 0.0056 | -0.0207 | 112.2321
5 | 0.6855 | 0.0058 | -0.021 | 118.1897
5.5 | 0.7423 | 0.00602 | -0.0213 | 123.3056
6 | 0.799 | 0.00623 | -0.0216 | 128.2504
6.5 | 0.8553 | 0.0065 | -0.0218 | 131.5846
7 | 0.9116 | 0.00674 | -0.022 | 135.2522
7.5 | 0.9672 | 0.00706 | -0.0221 | 136.9972
8 | 1.0229 | 0.00734 | -0.0223 | 139.3597
8.5 | 1.078 | 0.00767 | -0.0223 | 140.5476
9 | 1.1324 | 0.00807 | -0.0223 | 140.3222
9.5 | 1.1867 | 0.00842 | -0.0222 | 140.9382
10 | 1.2396 | 0.00879 | -0.0219 | 141.0239
10.5 | 1.2903 | 0.00926 | -0.0211 | 139.3413
11 | 1.3425 | 0.00984 | -0.0208 | 136.4329
11.5 | 1.3945 | 0.0104 | -0.0204 | 134.0865
12 | 1.4457 | 0.01098 | -0.02 | 131.6667
12.5 | 1.4959 | 0.01162 | -0.0194 | 128.7349
13 | 1.5449 | 0.01231 | -0.0186 | 125.4996
13.5 | 1.5915 | 0.01315 | -0.0175 | 121.0266
14 | 1.6354 | 0.01414 | -0.0161 | 115.6577
14.5 | 1.6775 | 0.01514 | -0.0145 | 110.7992
15 | 1.7142 | 0.01639 | -0.0121 | 104.5882
15.5 | 1.7488 | 0.01752 | -0.0095 | 99.8174
16 | 1.7634 | 0.01876 | -0.0036 | 93.9979
16.5 | 1.7737 | 0.02038 | 0.0017 | 87.0314
17 | 1.7866 | 0.02244 | 0.0054 | 79.6168
17.5 | 1.7935 | 0.02531 | 0.0086 | 70.8613
18 | 1.7998 | 0.02865 | 0.0108 | 62.8202
18.5 | 1.8038 | 0.0326 | 0.0122 | 55.3313
19 | 1.8042 | 0.0373 | 0.0127 | 48.37
19.5 | 1.7919 | 0.04382 | 0.012 | 40.8923
20 | 1.7869 | 0.0502 | 0.0104 | 35.5956

## 149. Re 20M Mach 0.25 (1)
BIGFOIL.COM POLAR EXPORT
NACA63-210 a=0.0
NACA63-210 a=0.0 |  |  |  | Cl Max: | 0.977 | at alpha= | 9 | deg
JavaFoil+Calcfoil stall+Eppler ext transition |  |  |  | L/D Max: | 131.559 | at alpha= | 7.5 | deg
Re: | 20000000 |  |  | Cd Min: | 0.00498 | at alpha= | 1 | deg
Mach: | 0.25 |  |  | Cl=0 at alpha= | -0.96667 | deg
|  |  |  | @ Cl=0.1, Cd= | 0.0053395
|  |  |  | @ Cl=0.4, Cd= | 0.0986
|  |  |  | @ Cl=0.6, Cd= | 0.0986
alpha (deg) | Cl | Cd | Cm | Cl/Cd
-13.5 | -0.22 | 0.09306 | -0.003 | -2.368
-13 | -0.292 | 0.08809 | -0.003 | -3.316
-12.5 | -0.355 | 0.08261 | -0.003 | -4.302
-12 | -0.413 | 0.07654 | -0.003 | -5.4
-11.5 | -0.459 | 0.07215 | -0.003 | -6.367
-11 | -0.495 | 0.0682 | -0.004 | -7.253
-10.5 | -0.524 | 0.06318 | -0.004 | -8.293
-10 | -0.546 | 0.05884 | -0.004 | -9.284
-9.5 | -0.571 | 0.04825 | -0.005 | -11.831
-9 | -0.684 | 0.00999 | -0.008 | -68.463
-8.5 | -0.698 | 0.0086 | -0.009 | -81.091
-8 | -0.687 | 0.0082 | -0.009 | -83.745
-7.5 | -0.667 | 0.00782 | -0.01 | -85.315
-7 | -0.64 | 0.00741 | -0.01 | -86.383
-6.5 | -0.605 | 0.00718 | -0.01 | -84.245
-6 | -0.565 | 0.00695 | -0.011 | -81.327
-5.5 | -0.519 | 0.00672 | -0.011 | -77.24
-5 | -0.469 | 0.00655 | -0.011 | -71.616
-4.5 | -0.415 | 0.00638 | -0.012 | -65.074
-4 | -0.36 | 0.00623 | -0.012 | -57.756
-3.5 | -0.302 | 0.00613 | -0.013 | -49.374
-3 | -0.244 | 0.00603 | -0.013 | -40.516
-2.5 | -0.185 | 0.00594 | -0.013 | -31.121
-2 | -0.125 | 0.00586 | -0.014 | -21.334
-1.5 | -0.065 | 0.0058 | -0.014 | -11.165
-1 | -0.004 | 0.00555 | -0.015 | -0.77
-0.5 | 0.056 | 0.00539 | -0.015 | 10.472
0 | 0.117 | 0.00532 | -0.016 | 22.029
0.5 | 0.178 | 0.00529 | -0.016 | 33.6
1 | 0.238 | 0.00498 | -0.016 | 47.877
1.5 | 0.299 | 0.00502 | -0.017 | 59.505
2 | 0.359 | 0.00516 | -0.017 | 69.576
2.5 | 0.419 | 0.0053 | -0.018 | 79.078
3 | 0.479 | 0.0053 | -0.018 | 90.318
3.5 | 0.538 | 0.00568 | -0.018 | 94.627
4 | 0.596 | 0.00589 | -0.019 | 101.056
4.5 | 0.652 | 0.00602 | -0.019 | 108.332
5 | 0.708 | 0.00626 | -0.02 | 113.143
5.5 | 0.76 | 0.00644 | -0.02 | 117.914
6 | 0.808 | 0.00665 | -0.021 | 121.434
6.5 | 0.852 | 0.00696 | -0.021 | 122.456
7 | 0.891 | 0.0072 | -0.022 | 123.808
7.5 | 0.924 | 0.00703 | -0.022 | 131.559
8 | 0.95 | 0.00731 | -0.022 | 130.046
8.5 | 0.968 | 0.00767 | -0.023 | 126.216
9 | 0.977 | 0.008 | -0.023 | 122.093
9.5 | 0.975 | 0.01026 | -0.024 | 95.049
10 | 0.96 | 0.01108 | -0.024 | 86.652
10.5 | 0.921 | 0.01193 | -0.024 | 77.145
11 | 0.862 | 0.0137 | -0.024 | 62.918
11.5 | 0.788 | 0.01706 | -0.024 | 46.175
12 | 0.682 | 0.0309 | -0.023 | 22.064
12.5 | 0.547 | 0.07832 | -0.015 | 6.985
13 | 0.473 | 0.08613 | -0.014 | 5.493
13.5 | 0.395 | 0.09456 | -0.014 | 4.18
14 | 0.312 | 0.0986 | -0.014 | 3.167

## 150. Re 20M Mach 0.25 (2)
BIGFOIL.COM POLAR EXPORT
NACA63-210 a=0.0
NACA63-210 a=0.0 |  |  |  | Cl Max: | 1.656 | at alpha= | 14 | deg
XFOIL ncrit=9 |  |  |  | L/D Max: | 138.864 | at alpha= | 8 | deg
Re: | 20000000 |  |  | Cd Min: | 0.20896 | at alpha= | -18 | deg
Mach: | 0.25 |  |  | Cl=0 at alpha= | -0.99498 | deg
|  |  |  | @ Cl=0.1, Cd= | 0.0044899
|  |  |  | @ Cl=0.4, Cd= | 0.0046568
|  |  |  | @ Cl=0.6, Cd= | 0.0055094
alpha (deg) | Cl | Cd | Cm | Cl/Cd
-18 | -0.8075 | 0.20896 | 0.0653 | -3.8644
-17.5 | -0.7912 | 0.20148 | 0.0606 | -3.9269
-17 | -0.7959 | 0.18633 | 0.0525 | -4.2715
-16.5 | -0.7835 | 0.17779 | 0.0472 | -4.4069
-16 | -1.1893 | 0.07664 | -0.0225 | -15.518
-15.5 | -1.2144 | 0.06102 | -0.035 | -19.9017
-15 | -1.2576 | 0.04745 | -0.0455 | -26.5037
-14.5 | -1.3053 | 0.03743 | -0.0498 | -34.8731
-14 | -1.346 | 0.03132 | -0.0467 | -42.9757
-13.5 | -1.3869 | 0.02616 | -0.0376 | -53.0161
-13 | -1.3936 | 0.01969 | -0.032 | -70.777
-12 | -1.3102 | 0.01405 | -0.0258 | -93.2527
-11.5 | -1.2572 | 0.01235 | -0.0234 | -101.7976
-11 | -1.2007 | 0.01109 | -0.0215 | -108.2687
-10.5 | -1.1429 | 0.01006 | -0.02 | -113.6083
-10 | -1.0835 | 0.00932 | -0.0187 | -116.2554
-9.5 | -1.0233 | 0.00873 | -0.0176 | -117.2165
-9 | -0.9638 | 0.00808 | -0.0166 | -119.2822
-8.5 | -0.9034 | 0.00763 | -0.0159 | -118.401
-8 | -0.8429 | 0.00726 | -0.0153 | -116.1019
-7.5 | -0.7824 | 0.00691 | -0.0149 | -113.2272
-7 | -0.7223 | 0.00653 | -0.0145 | -110.6126
-6.5 | -0.6619 | 0.00626 | -0.0143 | -105.7348
-6 | -0.6014 | 0.00605 | -0.0142 | -99.405
-5 | -0.4808 | 0.00565 | -0.0142 | -85.0973
-4.5 | -0.4207 | 0.00543 | -0.0143 | -77.477
-4 | -0.3605 | 0.00529 | -0.0144 | -68.1474
-3 | -0.2403 | 0.00505 | -0.0149 | -47.5842
-2.5 | -0.1803 | 0.00497 | -0.0153 | -36.2777
-2 | -0.1203 | 0.00487 | -0.0156 | -24.7023
-1.5 | -0.0604 | 0.0048 | -0.016 | -12.5833
-1 | -0.0006 | 0.0047 | -0.0164 | -0.12766
-0.5 | 0.0591 | 0.00459 | -0.0168 | 12.8758
0.5 | 0.1776 | 0.0043 | -0.0178 | 41.3023
1 | 0.2366 | 0.0041 | -0.0184 | 57.7073
1.5 | 0.2958 | 0.00416 | -0.0189 | 71.1058
2 | 0.3542 | 0.00451 | -0.0194 | 78.5366
2.5 | 0.4135 | 0.0047 | -0.0198 | 87.9787
3 | 0.4725 | 0.00495 | -0.0201 | 95.4545
3.5 | 0.5316 | 0.00523 | -0.0204 | 101.6444
4 | 0.5908 | 0.00548 | -0.0206 | 107.8102
4.5 | 0.6502 | 0.00567 | -0.0209 | 114.6737
5 | 0.7095 | 0.00589 | -0.0211 | 120.4584
5.5 | 0.7688 | 0.00613 | -0.0212 | 125.416
6 | 0.828 | 0.0064 | -0.0212 | 129.375
6.5 | 0.8872 | 0.00665 | -0.0212 | 133.4135
7 | 0.9461 | 0.00697 | -0.0211 | 135.7389
7.5 | 1.0051 | 0.00729 | -0.0209 | 137.8738
8 | 1.0637 | 0.00766 | -0.0206 | 138.8642
8.5 | 1.1219 | 0.00809 | -0.0201 | 138.6774
9 | 1.18 | 0.0085 | -0.0195 | 138.8235
9.5 | 1.237 | 0.00905 | -0.0187 | 136.6851
10 | 1.2926 | 0.0096 | -0.0175 | 134.6458
10.5 | 1.3475 | 0.01013 | -0.016 | 133.0207
11 | 1.4036 | 0.01082 | -0.0148 | 129.7227
11.5 | 1.4581 | 0.01165 | -0.0132 | 125.1588
12 | 1.5107 | 0.01261 | -0.0113 | 119.8017
12.5 | 1.5605 | 0.01375 | -0.009 | 113.4909
13 | 1.6055 | 0.01515 | -0.006 | 105.9736
13.5 | 1.6408 | 0.01701 | -0.0018 | 96.4609
14 | 1.656 | 0.01905 | 0.0051 | 86.9291
14.5 | 1.6548 | 0.02147 | 0.0127 | 77.075
15 | 1.6416 | 0.0258 | 0.0183 | 63.6279
15.5 | 1.622 | 0.03167 | 0.0213 | 51.2157
16 | 1.5911 | 0.03969 | 0.0215 | 40.0882
16.5 | 1.5657 | 0.04846 | 0.0194 | 32.3091
17 | 1.5347 | 0.05928 | 0.0146 | 25.889
17.5 | 1.4891 | 0.07372 | 0.0062 | 20.1994
18 | 1.4529 | 0.08845 | -0.0032 | 16.4262
18.5 | 1.4153 | 0.10467 | -0.0139 | 13.5215
19 | 1.3613 | 0.12481 | -0.0276 | 10.907

## 151. Re 20M Mach 0.50 (1)
BIGFOIL.COM POLAR EXPORT
NACA63-210 a=0.0
NACA63-210 a=0.0 |  |  |  | Cl Max: | 1.108 | at alpha= | 20 | deg
JavaFoil+Calcfoil stall+Eppler ext transition |  |  |  | L/D Max: | 124.483 | at alpha= | 5.5 | deg
Re: | 20000000 |  |  | Cd Min: | 0.00478 | at alpha= | 0.5 | deg
Mach: | 0.5 |  |  | Cl=0 at alpha= | -0.96323 | deg
|  |  |  | @ Cl=0.1, Cd= | 0.0050287
|  |  |  | @ Cl=0.4, Cd= | 0.0050975
|  |  |  | @ Cl=0.6, Cd= | 0.0060038
alpha (deg) | Cl | Cd | Cm | Cl/Cd
-20 | -1.022 | 0.17749 | -0.001 | -5.761
-19.5 | -0.995 | 0.16994 | -0.001 | -5.857
-19 | -0.971 | 0.15788 | -0.001 | -6.15
-18.5 | -0.943 | 0.15322 | -0.001 | -6.158
-18 | -0.917 | 0.14607 | -0.002 | -6.275
-17.5 | -0.89 | 0.14126 | -0.002 | -6.297
-17 | -0.864 | 0.13213 | -0.002 | -6.536
-16.5 | -0.837 | 0.12833 | -0.002 | -6.525
-16 | -0.81 | 0.12191 | -0.002 | -6.643
-15.5 | -0.783 | 0.11553 | -0.002 | -6.777
-15 | -0.759 | 0.10033 | -0.003 | -7.567
-14.5 | -0.736 | 0.09087 | -0.003 | -8.096
-14 | -0.713 | 0.08174 | -0.004 | -8.723
-13.5 | -0.677 | 0.08901 | -0.003 | -7.611
-13 | -0.654 | 0.08018 | -0.004 | -8.157
-12.5 | -0.638 | 0.06633 | -0.004 | -9.611
-12 | -0.703 | 0.01638 | -0.007 | -42.941
-11.5 | -0.686 | 0.01286 | -0.007 | -53.354
-11 | -0.541 | 0.0722 | -0.004 | -7.499
-10.5 | -0.516 | 0.06533 | -0.004 | -7.891
-10 | -0.495 | 0.05558 | -0.005 | -8.901
-9.5 | -0.563 | 0.01074 | -0.009 | -52.432
-9 | -0.537 | 0.00926 | -0.009 | -57.985
-8.5 | -0.504 | 0.0087 | -0.01 | -57.914
-8 | -0.38 | 0.05093 | -0.005 | -7.452
-7.5 | -0.352 | 0.0494 | -0.005 | -7.121
-7 | -0.404 | 0.00806 | -0.011 | -50.066
-6.5 | -0.371 | 0.00807 | -0.011 | -45.901
-6 | -0.368 | 0.03946 | -0.006 | -9.328
-5.5 | -0.52 | 0.00748 | -0.012 | -69.472
-5 | -0.496 | 0.00715 | -0.013 | -69.419
-4.5 | -0.449 | 0.00686 | -0.013 | -65.465
-4 | -0.394 | 0.00661 | -0.014 | -59.576
-3.5 | -0.334 | 0.00642 | -0.014 | -52.036
-3 | -0.271 | 0.00626 | -0.015 | -43.28
-2.5 | -0.206 | 0.00612 | -0.015 | -33.652
-2 | -0.14 | 0.00603 | -0.016 | -23.128
-1.5 | -0.072 | 0.00596 | -0.016 | -12.133
-1 | -0.005 | 0.00574 | -0.016 | -0.831
-0.5 | 0.063 | 0.00523 | -0.017 | 12.079
0 | 0.131 | 0.00486 | -0.017 | 26.888
0.5 | 0.199 | 0.00478 | -0.018 | 41.534
1 | 0.266 | 0.00485 | -0.018 | 54.908
1.5 | 0.334 | 0.00493 | -0.019 | 67.682
2 | 0.401 | 0.0051 | -0.019 | 78.607
2.5 | 0.468 | 0.00532 | -0.02 | 87.91
3 | 0.534 | 0.00556 | -0.02 | 96.076
3.5 | 0.599 | 0.006 | -0.021 | 99.769
4 | 0.662 | 0.00624 | -0.021 | 106.117
4.5 | 0.723 | 0.00651 | -0.022 | 111.068
5 | 0.78 | 0.00683 | -0.022 | 114.229
5.5 | 0.826 | 0.00664 | -0.023 | 124.483
6 | 0.858 | 0.00702 | -0.023 | 122.27
6.5 | 0.861 | 0.00748 | -0.024 | 115.099
7 | 0.778 | 0.00984 | -0.024 | 79.11
7.5 | 0.558 | 0.01072 | -0.024 | 52.06
8 | 0.591 | 0.01074 | -0.025 | 55.022
8.5 | 0.619 | 0.01191 | -0.025 | 51.971
9 | 0.537 | 0.05485 | -0.015 | 9.792
9.5 | 0.681 | 0.01251 | -0.026 | 54.432
10 | 0.708 | 0.01393 | -0.026 | 50.801
10.5 | 0.729 | 0.01664 | -0.026 | 43.811
11 | 0.643 | 0.06953 | -0.016 | 9.246
11.5 | 0.791 | 0.01727 | -0.027 | 45.814
12 | 0.81 | 0.02104 | -0.027 | 38.517
12.5 | 0.81 | 0.03223 | -0.026 | 25.143
13 | 0.76 | 0.07696 | -0.02 | 9.873
13.5 | 0.788 | 0.07842 | -0.021 | 10.045
14 | 0.803 | 0.09122 | -0.019 | 8.807
14.5 | 0.826 | 0.10196 | -0.019 | 8.098
15 | 0.855 | 0.10517 | -0.02 | 8.126
15.5 | 0.873 | 0.12923 | -0.018 | 6.758
16 | 0.9 | 0.13225 | -0.019 | 6.802
16.5 | 0.926 | 0.13787 | -0.019 | 6.718
17 | 0.955 | 0.13749 | -0.02 | 6.945
17.5 | 0.977 | 0.15529 | -0.02 | 6.293
18 | 1.004 | 0.16152 | -0.021 | 6.217
18.5 | 1.031 | 0.16652 | -0.021 | 6.189
19 | 1.058 | 0.16942 | -0.022 | 6.242
19.5 | 1.084 | 0.1779 | -0.022 | 6.091
20 | 1.108 | 0.19218 | -0.023 | 5.764

## 152. Re 20M Mach 0.50 (2)
BIGFOIL.COM POLAR EXPORT
NACA63-210 a=0.0
NACA63-210 a=0.0 |  |  |  | Cl Max: | 1.1506 | at alpha= | 7.5 | deg
XFOIL ncrit=9 |  |  |  | L/D Max: | 137.703 | at alpha= | 6.5 | deg
Re: | 20000000 |  |  | Cd Min: | 0.11586 | at alpha= | 12.5 | deg
Mach: | 0.5 |  |  | Cl=0 at alpha= | -99 | deg
|  |  |  | @ Cl=0.1, Cd= | 0.00446
|  |  |  | @ Cl=0.4, Cd= | 0.0045126
|  |  |  | @ Cl=0.6, Cd= | 0.0054967
alpha (deg) | Cl | Cd | Cm | Cl/Cd
0 | 0.1368 | 0.00446 | -0.0196 | 30.6726
0.5 | 0.204 | 0.00419 | -0.0202 | 48.6874
1 | 0.2711 | 0.00406 | -0.0208 | 66.7734
1.5 | 0.3387 | 0.00408 | -0.0213 | 83.0147
2 | 0.4053 | 0.00455 | -0.0216 | 89.0769
2.5 | 0.4731 | 0.00482 | -0.0218 | 98.1535
3 | 0.5412 | 0.00516 | -0.0219 | 104.8837
3.5 | 0.6093 | 0.00555 | -0.0218 | 109.7838
4 | 0.6789 | 0.0058 | -0.0216 | 117.0517
4.5 | 0.749 | 0.00607 | -0.0211 | 123.3937
5 | 0.8198 | 0.00637 | -0.0204 | 128.697
5.5 | 0.8912 | 0.00671 | -0.0193 | 132.8167
6 | 0.9637 | 0.00706 | -0.018 | 136.5014
6.5 | 1.0369 | 0.00753 | -0.016 | 137.7025
7 | 1.1093 | 0.00832 | -0.013 | 133.3293
7.5 | 1.1506 | 0.01196 | -0.0061 | 96.204
8 | 1.1486 | 0.01882 | 0.0031 | 61.0308
8.5 | 1.1174 | 0.02456 | 0.014 | 45.4967
9 | 1.0787 | 0.03025 | 0.0209 | 35.6595
9.5 | 1.0411 | 0.03859 | 0.0212 | 26.9785
10 | 1.0098 | 0.04835 | 0.0171 | 20.8852
10.5 | 0.978 | 0.06039 | 0.0092 | 16.1947
11 | 0.9529 | 0.07388 | -0.0008 | 12.8979
11.5 | 0.9357 | 0.08842 | -0.0111 | 10.5824
12 | 0.9244 | 0.10237 | -0.0194 | 9.03
12.5 | 0.9139 | 0.11586 | -0.028 | 7.888