## index
index | Re | Mach | Datasource
1 | 50000 | 0 | JavaFoil+Calcfoil stall+Eppler ext transition
2 | 50000 | 0 | XFOIL ncrit=9
3 | 50000 | 0.1 | JavaFoil+Calcfoil stall+Eppler ext transition
4 | 50000 | 0.1 | XFOIL ncrit=9
5 | 50000 | 0.25 | JavaFoil+Calcfoil stall+Eppler ext transition
6 | 50000 | 0.25 | XFOIL ncrit=9
7 | 50000 | 0.5 | JavaFoil+Calcfoil stall+Eppler ext transition
8 | 50000 | 0.5 | XFOIL ncrit=9
9 | 100000 | 0 | JavaFoil+Calcfoil stall+Eppler ext transition
10 | 100000 | 0 | XFOIL ncrit=9
11 | 100000 | 0.1 | JavaFoil+Calcfoil stall+Eppler ext transition
12 | 100000 | 0.1 | XFOIL ncrit=9
13 | 100000 | 0.25 | JavaFoil+Calcfoil stall+Eppler ext transition
14 | 100000 | 0.25 | XFOIL ncrit=9
15 | 100000 | 0.5 | JavaFoil+Calcfoil stall+Eppler ext transition
16 | 100000 | 0.5 | XFOIL ncrit=9
17 | 250000 | 0 | JavaFoil+Calcfoil stall+Eppler ext transition
18 | 250000 | 0 | XFOIL ncrit=9
19 | 250000 | 0.1 | JavaFoil+Calcfoil stall+Eppler ext transition
20 | 250000 | 0.1 | XFOIL ncrit=9
21 | 250000 | 0.25 | JavaFoil+Calcfoil stall+Eppler ext transition
22 | 250000 | 0.25 | XFOIL ncrit=9
23 | 250000 | 0.5 | JavaFoil+Calcfoil stall+Eppler ext transition
24 | 250000 | 0.5 | XFOIL ncrit=9
25 | 500000 | 0 | JavaFoil+Calcfoil stall+Eppler ext transition
26 | 500000 | 0 | XFOIL ncrit=9
27 | 500000 | 0.1 | JavaFoil+Calcfoil stall+Eppler ext transition
28 | 500000 | 0.1 | XFOIL ncrit=9
29 | 500000 | 0.25 | JavaFoil+Calcfoil stall+Eppler ext transition
30 | 500000 | 0.25 | XFOIL ncrit=9
31 | 500000 | 0.5 | JavaFoil+Calcfoil stall+Eppler ext transition
32 | 500000 | 0.5 | XFOIL ncrit=9
33 | 750000 | 0 | JavaFoil+Calcfoil stall+Eppler ext transition
34 | 750000 | 0.1 | JavaFoil+Calcfoil stall+Eppler ext transition
35 | 750000 | 0.1 | XFOIL ncrit=9
36 | 750000 | 0.25 | JavaFoil+Calcfoil stall+Eppler ext transition
37 | 750000 | 0.25 | XFOIL ncrit=9
38 | 750000 | 0.5 | JavaFoil+Calcfoil stall+Eppler ext transition
39 | 750000 | 0.5 | XFOIL ncrit=9
40 | 1000000 | 0 | JavaFoil+Calcfoil stall+Eppler ext transition
41 | 1000000 | 0 | XFOIL ncrit=9
42 | 1000000 | 0.1 | JavaFoil+Calcfoil stall+Eppler ext transition
43 | 1000000 | 0.1 | XFOIL ncrit=9
44 | 1000000 | 0.25 | JavaFoil+Calcfoil stall+Eppler ext transition
45 | 1000000 | 0.25 | XFOIL ncrit=9
46 | 1000000 | 0.5 | JavaFoil+Calcfoil stall+Eppler ext transition
47 | 1000000 | 0.5 | XFOIL ncrit=9
48 | 2000000 | 0 | JavaFoil+Calcfoil stall+Eppler ext transition
49 | 2000000 | 0 | XFOIL ncrit=9
50 | 2000000 | 0.1 | JavaFoil+Calcfoil stall+Eppler ext transition
51 | 2000000 | 0.1 | XFOIL ncrit=9
52 | 2000000 | 0.25 | JavaFoil+Calcfoil stall+Eppler ext transition
53 | 2000000 | 0.25 | XFOIL ncrit=9
54 | 2000000 | 0.5 | JavaFoil+Calcfoil stall+Eppler ext transition
55 | 2000000 | 0.5 | XFOIL ncrit=9
56 | 3000000 | 0 | JavaFoil+Calcfoil stall+Eppler ext transition
57 | 3000000 | 0 | XFOIL ncrit=9
58 | 3000000 | 0.1 | JavaFoil+Calcfoil stall+Eppler ext transition
59 | 3000000 | 0.1 | XFOIL ncrit=9
60 | 3000000 | 0.25 | JavaFoil+Calcfoil stall+Eppler ext transition
61 | 3000000 | 0.25 | XFOIL ncrit=9
62 | 3000000 | 0.5 | JavaFoil+Calcfoil stall+Eppler ext transition
63 | 3000000 | 0.5 | XFOIL ncrit=9
64 | 4000000 | 0 | JavaFoil+Calcfoil stall+Eppler ext transition
65 | 4000000 | 0 | XFOIL ncrit=9
66 | 4000000 | 0.1 | JavaFoil+Calcfoil stall+Eppler ext transition
67 | 4000000 | 0.1 | XFOIL ncrit=9
68 | 4000000 | 0.25 | JavaFoil+Calcfoil stall+Eppler ext transition
69 | 4000000 | 0.25 | XFOIL ncrit=9
70 | 4000000 | 0.5 | JavaFoil+Calcfoil stall+Eppler ext transition
71 | 4000000 | 0.5 | XFOIL ncrit=9
72 | 5000000 | 0 | JavaFoil+Calcfoil stall+Eppler ext transition
73 | 5000000 | 0 | XFOIL ncrit=9
74 | 5000000 | 0.1 | JavaFoil+Calcfoil stall+Eppler ext transition
75 | 5000000 | 0.1 | XFOIL ncrit=9
76 | 5000000 | 0.25 | JavaFoil+Calcfoil stall+Eppler ext transition
77 | 5000000 | 0.25 | XFOIL ncrit=9
78 | 5000000 | 0.5 | JavaFoil+Calcfoil stall+Eppler ext transition
79 | 5000000 | 0.5 | XFOIL ncrit=9
80 | 6000000 | 0 | JavaFoil+Calcfoil stall+Eppler ext transition
81 | 6000000 | 0 | XFOIL ncrit=9
82 | 6000000 | 0.1 | JavaFoil+Calcfoil stall+Eppler ext transition
83 | 6000000 | 0.1 | XFOIL ncrit=9
84 | 6000000 | 0.25 | JavaFoil+Calcfoil stall+Eppler ext transition
85 | 6000000 | 0.25 | XFOIL ncrit=9
86 | 6000000 | 0.5 | JavaFoil+Calcfoil stall+Eppler ext transition
87 | 6000000 | 0.5 | XFOIL ncrit=9
88 | 7000000 | 0 | JavaFoil+Calcfoil stall+Eppler ext transition
89 | 7000000 | 0 | XFOIL ncrit=9
90 | 7000000 | 0.1 | JavaFoil+Calcfoil stall+Eppler ext transition
91 | 7000000 | 0.1 | XFOIL ncrit=9
92 | 7000000 | 0.25 | JavaFoil+Calcfoil stall+Eppler ext transition
93 | 7000000 | 0.25 | XFOIL ncrit=9
94 | 7000000 | 0.5 | JavaFoil+Calcfoil stall+Eppler ext transition
95 | 7000000 | 0.5 | XFOIL ncrit=9
96 | 8000000 | 0 | JavaFoil+Calcfoil stall+Eppler ext transition
97 | 8000000 | 0 | XFOIL ncrit=9
98 | 8000000 | 0.1 | JavaFoil+Calcfoil stall+Eppler ext transition
99 | 8000000 | 0.1 | XFOIL ncrit=9
100 | 8000000 | 0.25 | JavaFoil+Calcfoil stall+Eppler ext transition
101 | 8000000 | 0.25 | XFOIL ncrit=9
102 | 8000000 | 0.5 | JavaFoil+Calcfoil stall+Eppler ext transition
103 | 8000000 | 0.5 | XFOIL ncrit=9
104 | 10000000 | 0 | JavaFoil+Calcfoil stall+Eppler ext transition
105 | 10000000 | 0 | XFOIL ncrit=9
106 | 10000000 | 0.1 | JavaFoil+Calcfoil stall+Eppler ext transition
107 | 10000000 | 0.1 | XFOIL ncrit=9
108 | 10000000 | 0.25 | JavaFoil+Calcfoil stall+Eppler ext transition
109 | 10000000 | 0.25 | XFOIL ncrit=9
110 | 10000000 | 0.5 | JavaFoil+Calcfoil stall+Eppler ext transition
111 | 10000000 | 0.5 | XFOIL ncrit=9
112 | 12000000 | 0 | JavaFoil+Calcfoil stall+Eppler ext transition
113 | 12000000 | 0 | XFOIL ncrit=9
114 | 12000000 | 0.1 | JavaFoil+Calcfoil stall+Eppler ext transition
115 | 12000000 | 0.1 | XFOIL ncrit=9
116 | 12000000 | 0.25 | JavaFoil+Calcfoil stall+Eppler ext transition
117 | 12000000 | 0.25 | XFOIL ncrit=9
118 | 12000000 | 0.5 | JavaFoil+Calcfoil stall+Eppler ext transition
119 | 12000000 | 0.5 | XFOIL ncrit=9
120 | 14000000 | 0 | JavaFoil+Calcfoil stall+Eppler ext transition
121 | 14000000 | 0 | XFOIL ncrit=9
122 | 14000000 | 0.1 | JavaFoil+Calcfoil stall+Eppler ext transition
123 | 14000000 | 0.1 | XFOIL ncrit=9
124 | 14000000 | 0.25 | JavaFoil+Calcfoil stall+Eppler ext transition
125 | 14000000 | 0.25 | XFOIL ncrit=9
126 | 14000000 | 0.5 | JavaFoil+Calcfoil stall+Eppler ext transition
127 | 14000000 | 0.5 | XFOIL ncrit=9
128 | 16000000 | 0 | JavaFoil+Calcfoil stall+Eppler ext transition
129 | 16000000 | 0 | XFOIL ncrit=9
130 | 16000000 | 0.1 | JavaFoil+Calcfoil stall+Eppler ext transition
131 | 16000000 | 0.1 | XFOIL ncrit=9
132 | 16000000 | 0.25 | JavaFoil+Calcfoil stall+Eppler ext transition
133 | 16000000 | 0.25 | XFOIL ncrit=9
134 | 16000000 | 0.5 | JavaFoil+Calcfoil stall+Eppler ext transition
135 | 16000000 | 0.5 | XFOIL ncrit=9
136 | 18000000 | 0 | JavaFoil+Calcfoil stall+Eppler ext transition
137 | 18000000 | 0 | XFOIL ncrit=9
138 | 18000000 | 0.1 | JavaFoil+Calcfoil stall+Eppler ext transition
139 | 18000000 | 0.1 | XFOIL ncrit=9
140 | 18000000 | 0.25 | JavaFoil+Calcfoil stall+Eppler ext transition
141 | 18000000 | 0.25 | XFOIL ncrit=9
142 | 18000000 | 0.5 | JavaFoil+Calcfoil stall+Eppler ext transition
143 | 18000000 | 0.5 | XFOIL ncrit=9
144 | 20000000 | 0 | JavaFoil+Calcfoil stall+Eppler ext transition
145 | 20000000 | 0 | XFOIL ncrit=9
146 | 20000000 | 0.1 | JavaFoil+Calcfoil stall+Eppler ext transition
147 | 20000000 | 0.1 | XFOIL ncrit=9
148 | 20000000 | 0.25 | JavaFoil+Calcfoil stall+Eppler ext transition
149 | 20000000 | 0.25 | XFOIL ncrit=9
150 | 20000000 | 0.5 | JavaFoil+Calcfoil stall+Eppler ext transition
151 | 20000000 | 0.5 | XFOIL ncrit=9

## 1. Re 50k Mach 0.00 (1)
BIGFOIL.COM POLAR EXPORT
NACA42010
NACA42010 |  |  |  | Cl Max: | 1.273 | at alpha= | 14 | deg
JavaFoil+Calcfoil stall+Eppler ext transition |  |  |  | L/D Max: | 38.934 | at alpha= | 2.5 | deg
Re: | 50000 |  |  | Cd Min: | 0.01302 | at alpha= | 1.5 | deg
Mach: | 0 |  |  | Cl=0 at alpha= | -1.8804 | deg
|  |  |  | @ Cl=0.1, Cd= | 0.037574
|  |  |  | @ Cl=0.4, Cd= | 0.013041
|  |  |  | @ Cl=0.6, Cd= | 0.039933
alpha (deg) | Cl | Cd | Cm | Cl/Cd
-15.5 | -0.375 | 0.32129 | -0.003 | -1.167
-15 | -0.387 | 0.2884 | -0.003 | -1.343
-14.5 | -0.399 | 0.27076 | -0.003 | -1.474
-14 | -0.411 | 0.25041 | -0.003 | -1.64
-13.5 | -0.421 | 0.23631 | -0.003 | -1.783
-13 | -0.431 | 0.21526 | -0.003 | -2.004
-12.5 | -0.44 | 0.20187 | -0.003 | -2.181
-12 | -0.448 | 0.19354 | -0.003 | -2.314
-11.5 | -0.454 | 0.17919 | -0.003 | -2.532
-11 | -0.458 | 0.16602 | -0.003 | -2.756
-10.5 | -0.459 | 0.15385 | -0.003 | -2.985
-10 | -0.458 | 0.1346 | -0.003 | -3.405
-9.5 | -0.455 | 0.12374 | -0.003 | -3.673
-9 | -0.448 | 0.11532 | -0.003 | -3.881
-8.5 | -0.437 | 0.10482 | -0.003 | -4.172
-8 | -0.423 | 0.09573 | -0.003 | -4.419
-7.5 | -0.404 | 0.08842 | -0.003 | -4.573
-7 | -0.382 | 0.07799 | -0.003 | -4.903
-6.5 | -0.357 | 0.0738 | -0.003 | -4.838
-6 | -0.328 | 0.06639 | -0.003 | -4.947
-5.5 | -0.297 | 0.0607 | -0.003 | -4.891
-5 | -0.262 | 0.05673 | -0.003 | -4.626
-4.5 | -0.225 | 0.05259 | -0.003 | -4.286
-4 | -0.186 | 0.04853 | -0.004 | -3.833
-3.5 | -0.145 | 0.04601 | -0.004 | -3.144
-3 | -0.102 | 0.04303 | -0.004 | -2.36
-2.5 | -0.057 | 0.04051 | -0.004 | -1.407
-2 | -0.011 | 0.03867 | -0.004 | -0.294
-1.5 | 0.035 | 0.03779 | -0.004 | 0.93
-1 | 0.082 | 0.03691 | -0.004 | 2.228
-0.5 | 0.13 | 0.03868 | -0.004 | 3.354
0 | 0.221 | 0.01398 | -0.004 | 15.817
0.5 | 0.28 | 0.01322 | -0.004 | 21.206
1 | 0.339 | 0.0134 | -0.004 | 25.293
1.5 | 0.397 | 0.01302 | -0.005 | 30.519
2 | 0.455 | 0.01342 | -0.005 | 33.934
2.5 | 0.513 | 0.01318 | -0.005 | 38.934
3 | 0.57 | 0.01467 | -0.005 | 38.863
3.5 | 0.623 | 0.02204 | -0.011 | 28.265
4 | 0.569 | 0.03845 | -0.007 | 14.789
4.5 | 0.615 | 0.04065 | -0.007 | 15.12
5 | 0.661 | 0.04306 | -0.007 | 15.348
5.5 | 0.707 | 0.04554 | -0.007 | 15.519
6 | 0.752 | 0.04816 | -0.007 | 15.622
6.5 | 0.798 | 0.05119 | -0.008 | 15.579
7 | 0.842 | 0.05431 | -0.008 | 15.507
7.5 | 0.886 | 0.05782 | -0.008 | 15.328
8 | 0.93 | 0.06142 | -0.008 | 15.14
8.5 | 0.973 | 0.06551 | -0.008 | 14.853
9 | 1.015 | 0.0691 | -0.008 | 14.691
9.5 | 1.057 | 0.07351 | -0.008 | 14.372
10 | 1.097 | 0.07825 | -0.008 | 14.021
10.5 | 1.137 | 0.08348 | -0.008 | 13.615
11 | 1.169 | 0.08883 | -0.008 | 13.157
11.5 | 1.195 | 0.09471 | -0.008 | 12.622
12 | 1.218 | 0.10074 | -0.008 | 12.093
12.5 | 1.237 | 0.10756 | -0.008 | 11.5
13 | 1.251 | 0.11463 | -0.008 | 10.915
13.5 | 1.26 | 0.12232 | -0.008 | 10.302
14 | 1.273 | 0.12371 | -0.009 | 10.292
14.5 | 1.268 | 0.13225 | -0.009 | 9.591
15 | 1.258 | 0.14215 | -0.009 | 8.847
15.5 | 1.24 | 0.15448 | -0.009 | 8.026
16 | 1.196 | 0.16487 | -0.004 | 7.255
16.5 | 1.174 | 0.17678 | -0.003 | 6.642
17 | 1.149 | 0.19071 |  | 6.023
17.5 | 1.12 | 0.20544 |  | 5.452
18 | 1.089 | 0.22079 |  | 4.932
18.5 | 1.056 | 0.23535 |  | 4.485
19 | 1.021 | 0.25527 |  | 3.998

## 2. Re 50k Mach 0.00 (2)
BIGFOIL.COM POLAR EXPORT
NACA42010
NACA42010 |  |  |  | Cl Max: | 0.9004 | at alpha= | 19.5 | deg
XFOIL ncrit=9 |  |  |  | L/D Max: | 24.1162 | at alpha= | 3 | deg
Re: | 50000 |  |  | Cd Min: | 0.25262 | at alpha= | 19.5 | deg
Mach: | 0 |  |  | Cl=0 at alpha= | -0.20633 | deg
|  |  |  | @ Cl=0.1, Cd= | 0.024512
|  |  |  | @ Cl=0.4, Cd= | 0.019196
|  |  |  | @ Cl=0.6, Cd= | 0.024914
alpha (deg) | Cl | Cd | Cm | Cl/Cd
-20 | -0.7029 | 0.23949 | 0.0502 | -2.935
-19.5 | -0.6866 | 0.23383 | 0.0467 | -2.9363
-19 | -0.6723 | 0.2294 | 0.0426 | -2.9307
-18.5 | -0.6651 | 0.22841 | 0.0373 | -2.9119
-18 | -0.6407 | 0.21702 | 0.036 | -2.9523
-17.5 | -0.623 | 0.21023 | 0.0334 | -2.9634
-17 | -0.6091 | 0.20496 | 0.0298 | -2.9718
-16.5 | -0.6032 | 0.20255 | 0.025 | -2.978
-16 | -0.581 | 0.19272 | 0.0235 | -3.0147
-15.5 | -0.5642 | 0.18598 | 0.0212 | -3.0337
-15 | -0.5599 | 0.18248 | 0.0168 | -3.0683
-14.5 | -0.5411 | 0.17387 | 0.0151 | -3.1121
-14 | -0.5286 | 0.1677 | 0.0127 | -3.1521
-13.5 | -0.537 | 0.1653 | 0.0068 | -3.2486
-13 | -0.5048 | 0.15423 | 0.0081 | -3.273
-12.5 | -0.512 | 0.15048 | 0.0028 | -3.4024
-12 | -0.4866 | 0.14115 | 0.0035 | -3.4474
-11.5 | -0.4806 | 0.13444 | 0.0012 | -3.5748
-11 | -0.491 | 0.12997 | -0.0035 | -3.7778
-10.5 | -0.4846 | 0.12323 | -0.0048 | -3.9325
-10 | -0.4592 | 0.11527 | -0.0024 | -3.9837
-9.5 | -0.4505 | 0.10916 | -0.0019 | -4.127
-9 | -0.4563 | 0.10436 | -0.0019 | -4.3724
-8.5 | -0.4301 | 0.09856 | 0.0033 | -4.3638
-8 | -0.4006 | 0.0931 | 0.0094 | -4.3029
-7.5 | -0.37 | 0.08828 | 0.0166 | -4.1912
-7 | -0.3037 | 0.08163 | 0.0236 | -3.7204
-6.5 | -0.2085 | 0.07169 | 0.022 | -2.9084
-6 | -0.1682 | 0.06505 | 0.0197 | -2.5857
-4.5 | -0.3196 | 0.05546 | 0.0335 | -5.7627
-4 | -0.422 | 0.04794 | 0.0292 | -8.8027
-3 | -0.3083 | 0.03123 | 0.0017 | -9.8719
-2.5 | -0.2553 | 0.02879 | 0.004 | -8.8677
-2 | -0.2061 | 0.0271 | 0.0067 | -7.6052
-1.5 | -0.1598 | 0.02605 | 0.0091 | -6.1344
-1 | -0.1162 | 0.02562 | 0.0112 | -4.5355
-0.5 | -0.0807 | 0.02538 | 0.0133 | -3.1797
0 | 0.0567 | 0.02533 | -0.0024 | 2.2385
0.5 | 0.3362 | 0.02005 | -0.0356 | 16.7681
1 | 0.4221 | 0.0189 | -0.0346 | 22.3333
1.5 | 0.4608 | 0.01933 | -0.0268 | 23.8386
2 | 0.4992 | 0.02094 | -0.0217 | 23.8395
2.5 | 0.5438 | 0.02268 | -0.019 | 23.9771
3 | 0.5894 | 0.02444 | -0.0168 | 24.1162
3.5 | 0.635 | 0.02648 | -0.015 | 23.9804
4 | 0.6783 | 0.02864 | -0.013 | 23.6837
4.5 | 0.7203 | 0.03131 | -0.0111 | 23.0054
5 | 0.7629 | 0.03412 | -0.0093 | 22.3593
5.5 | 0.7938 | 0.03777 | -0.0068 | 21.0167
6 | 0.8281 | 0.0419 | -0.0049 | 19.7637
6.5 | 0.8361 | 0.04857 | -0.0025 | 17.2143
7 | 0.8242 | 0.05738 | -0.001 | 14.3639
7.5 | 0.7906 | 0.06955 | -0.0024 | 11.3674
9 | 0.5914 | 0.11439 | -0.0295 | 5.17
9.5 | 0.613 | 0.12054 | -0.0296 | 5.0854
10 | 0.6295 | 0.12676 | -0.0299 | 4.9661
10.5 | 0.6496 | 0.13335 | -0.0303 | 4.8714
11 | 0.6734 | 0.14061 | -0.0307 | 4.7891
12.5 | 0.6925 | 0.15686 | -0.0341 | 4.4148
13 | 0.7 | 0.16248 | -0.0358 | 4.3082
13.5 | 0.713 | 0.16895 | -0.0377 | 4.2202
14 | 0.7438 | 0.1781 | -0.0386 | 4.1763
14.5 | 0.7511 | 0.18253 | -0.0407 | 4.1149
15 | 0.7525 | 0.18696 | -0.044 | 4.0249
15.5 | 0.7716 | 0.19441 | -0.046 | 3.9689
16 | 0.792 | 0.20142 | -0.0478 | 3.9321
16.5 | 0.7942 | 0.20539 | -0.0519 | 3.8668
17 | 0.8215 | 0.21553 | -0.0533 | 3.8115
17.5 | 0.8252 | 0.21808 | -0.0574 | 3.7839
18 | 0.8382 | 0.22453 | -0.0608 | 3.7331
18.5 | 0.8596 | 0.23251 | -0.0629 | 3.697
19 | 0.8649 | 0.23642 | -0.0677 | 3.6583
19.5 | 0.9004 | 0.25262 | -0.068 | 3.5642
20 | 0.8933 | 0.24896 | -0.0749 | 3.5881

## 3. Re 50k Mach 0.10 (1)
BIGFOIL.COM POLAR EXPORT
NACA42010
NACA42010 |  |  |  | Cl Max: | 1.267 | at alpha= | 14 | deg
JavaFoil+Calcfoil stall+Eppler ext transition |  |  |  | L/D Max: | 38.933 | at alpha= | 2.5 | deg
Re: | 50000 |  |  | Cd Min: | 0.01306 | at alpha= | 1.5 | deg
Mach: | 0.1 |  |  | Cl=0 at alpha= | -1.8804 | deg
|  |  |  | @ Cl=0.1, Cd= | 0.037585
|  |  |  | @ Cl=0.4, Cd= | 0.013067
|  |  |  | @ Cl=0.6, Cd= | 0.040142
alpha (deg) | Cl | Cd | Cm | Cl/Cd
-15 | -0.347 | 0.31587 | -0.003 | -1.099
-14.5 | -0.361 | 0.29904 | -0.003 | -1.208
-14 | -0.375 | 0.26505 | -0.003 | -1.415
-13.5 | -0.388 | 0.25004 | -0.003 | -1.553
-13 | -0.401 | 0.23862 | -0.003 | -1.68
-12.5 | -0.412 | 0.2117 | -0.003 | -1.948
-12 | -0.423 | 0.19698 | -0.003 | -2.146
-11.5 | -0.431 | 0.18346 | -0.003 | -2.351
-11 | -0.438 | 0.16643 | -0.003 | -2.632
-10.5 | -0.442 | 0.15856 | -0.003 | -2.79
-10 | -0.444 | 0.14501 | -0.003 | -3.062
-9.5 | -0.443 | 0.1329 | -0.003 | -3.332
-9 | -0.438 | 0.11867 | -0.003 | -3.692
-8.5 | -0.43 | 0.10718 | -0.003 | -4.011
-8 | -0.417 | 0.09795 | -0.003 | -4.262
-7.5 | -0.4 | 0.08967 | -0.003 | -4.464
-7 | -0.38 | 0.08093 | -0.003 | -4.69
-6.5 | -0.355 | 0.07361 | -0.003 | -4.826
-6 | -0.328 | 0.06736 | -0.003 | -4.862
-5.5 | -0.297 | 0.06214 | -0.003 | -4.772
-5 | -0.262 | 0.05781 | -0.003 | -4.54
-4.5 | -0.226 | 0.05339 | -0.003 | -4.227
-4 | -0.186 | 0.04909 | -0.004 | -3.798
-3.5 | -0.145 | 0.04586 | -0.004 | -3.163
-3 | -0.102 | 0.04332 | -0.004 | -2.352
-2.5 | -0.057 | 0.04072 | -0.004 | -1.406
-2 | -0.011 | 0.03881 | -0.004 | -0.294
-1.5 | 0.035 | 0.03792 | -0.004 | 0.931
-1 | 0.083 | 0.03693 | -0.004 | 2.237
-0.5 | 0.13 | 0.03874 | -0.004 | 3.365
0 | 0.222 | 0.01398 | -0.004 | 15.886
0.5 | 0.282 | 0.01328 | -0.004 | 21.214
1 | 0.341 | 0.01342 | -0.005 | 25.378
1.5 | 0.399 | 0.01306 | -0.005 | 30.573
2 | 0.458 | 0.01347 | -0.005 | 33.982
2.5 | 0.516 | 0.01325 | -0.005 | 38.933
3 | 0.573 | 0.01474 | -0.005 | 38.858
3.5 | 0.624 | 0.0222 | -0.011 | 28.117
4 | 0.571 | 0.03902 | -0.007 | 14.635
4.5 | 0.617 | 0.0408 | -0.007 | 15.134
5 | 0.664 | 0.04322 | -0.007 | 15.36
5.5 | 0.71 | 0.0457 | -0.007 | 15.535
6 | 0.756 | 0.04839 | -0.008 | 15.617
6.5 | 0.801 | 0.05143 | -0.008 | 15.577
7 | 0.846 | 0.05461 | -0.008 | 15.491
7.5 | 0.89 | 0.05818 | -0.008 | 15.3
8 | 0.934 | 0.0618 | -0.008 | 15.112
8.5 | 0.977 | 0.06588 | -0.008 | 14.827
9 | 1.019 | 0.06961 | -0.008 | 14.64
9.5 | 1.06 | 0.07412 | -0.008 | 14.307
10 | 1.101 | 0.07891 | -0.008 | 13.954
10.5 | 1.14 | 0.0842 | -0.008 | 13.545
11 | 1.172 | 0.08978 | -0.008 | 13.055
11.5 | 1.198 | 0.09567 | -0.008 | 12.52
12 | 1.22 | 0.10187 | -0.008 | 11.974
12.5 | 1.237 | 0.10874 | -0.008 | 11.376
13 | 1.25 | 0.1162 | -0.008 | 10.754
13.5 | 1.256 | 0.1241 | -0.008 | 10.124
14 | 1.267 | 0.12565 | -0.009 | 10.08
14.5 | 1.258 | 0.13498 | -0.009 | 9.323
15 | 1.244 | 0.14574 | -0.009 | 8.533
15.5 | 1.198 | 0.15692 | -0.005 | 7.634
16 | 1.175 | 0.16816 | -0.004 | 6.99
16.5 | 1.149 | 0.18107 |  | 6.344
17 | 1.119 | 0.1937 |  | 5.775
17.5 | 1.085 | 0.21128 |  | 5.135
18 | 1.049 | 0.22773 |  | 4.605
18.5 | 1.01 | 0.2483 |  | 4.069
19 | 0.97 | 0.26682 |  | 3.637

## 4. Re 50k Mach 0.10 (2)
BIGFOIL.COM POLAR EXPORT
NACA42010
NACA42010 |  |  |  | Cl Max: | 0.903 | at alpha= | 19.5 | deg
XFOIL ncrit=9 |  |  |  | L/D Max: | 24.0235 | at alpha= | 3 | deg
Re: | 50000 |  |  | Cd Min: | 0.25356 | at alpha= | 19.5 | deg
Mach: | 0.1 |  |  | Cl=0 at alpha= | -0.23042 | deg
|  |  |  | @ Cl=0.1, Cd= | 0.02475
|  |  |  | @ Cl=0.4, Cd= | 0.019219
|  |  |  | @ Cl=0.6, Cd= | 0.025011
alpha (deg) | Cl | Cd | Cm | Cl/Cd
-20 | -0.705 | 0.24014 | 0.0507 | -2.9358
-19.5 | -0.6887 | 0.23459 | 0.0471 | -2.9358
-19 | -0.6749 | 0.23055 | 0.0428 | -2.9273
-18.5 | -0.6688 | 0.23013 | 0.0373 | -2.9062
-18 | -0.6414 | 0.21726 | 0.0365 | -2.9522
-17.5 | -0.6243 | 0.21079 | 0.0337 | -2.9617
-17 | -0.611 | 0.20583 | 0.0299 | -2.9685
-16.5 | -0.6066 | 0.20404 | 0.0249 | -2.9729
-16 | -0.5806 | 0.19286 | 0.0239 | -3.0105
-15.5 | -0.565 | 0.18652 | 0.0213 | -3.0292
-15 | -0.5632 | 0.1838 | 0.0165 | -3.0642
-14.5 | -0.5396 | 0.17399 | 0.0156 | -3.1013
-14 | -0.5303 | 0.16857 | 0.0125 | -3.1459
-13.5 | -0.5407 | 0.16662 | 0.0063 | -3.2451
-13 | -0.5051 | 0.15482 | 0.0081 | -3.2625
-12.5 | -0.516 | 0.15172 | 0.0022 | -3.401
-12 | -0.488 | 0.14188 | 0.0033 | -3.4395
-11.5 | -0.4767 | 0.13475 | 0.0018 | -3.5377
-11 | -0.4721 | 0.12835 | -0.0004 | -3.6782
-10.5 | -0.4626 | 0.12181 | -0.0013 | -3.7977
-10 | -0.4638 | 0.11622 | -0.003 | -3.9907
-9.5 | -0.4542 | 0.11004 | -0.0022 | -4.1276
-9 | -0.4387 | 0.10412 | 0.0005 | -4.2134
-8.5 | -0.4361 | 0.09951 | 0.0031 | -4.3825
-8 | -0.4044 | 0.09393 | 0.0095 | -4.3053
-7.5 | -0.3555 | 0.08777 | 0.0169 | -4.0504
-7 | -0.2892 | 0.08083 | 0.0229 | -3.5779
-6.5 | -0.2078 | 0.07191 | 0.022 | -2.8897
-6 | -0.169 | 0.06542 | 0.0199 | -2.5833
-4.5 | -0.3224 | 0.05548 | 0.0327 | -5.8111
-4 | -0.4217 | 0.04777 | 0.0274 | -8.8277
-3.5 | -0.368 | 0.03527 | 0.0017 | -10.4338
-3 | -0.3106 | 0.03143 | 0.0017 | -9.8823
-2.5 | -0.2578 | 0.02894 | 0.004 | -8.9081
-2 | -0.2085 | 0.02725 | 0.0067 | -7.6514
-1.5 | -0.1622 | 0.02619 | 0.0091 | -6.1932
-1 | -0.1183 | 0.02574 | 0.0112 | -4.596
-0.5 | -0.0826 | 0.02553 | 0.0133 | -3.2354
0 | 0.0706 | 0.02533 | -0.0047 | 2.7872
0.5 | 0.3443 | 0.01993 | -0.0363 | 17.2755
1 | 0.4242 | 0.01891 | -0.0341 | 22.4326
1.5 | 0.462 | 0.01949 | -0.0262 | 23.7045
2 | 0.502 | 0.02116 | -0.0215 | 23.724
2.5 | 0.5467 | 0.02289 | -0.0189 | 23.8838
3 | 0.5929 | 0.02468 | -0.0168 | 24.0235
3.5 | 0.6378 | 0.02677 | -0.0149 | 23.8252
4 | 0.6813 | 0.02896 | -0.0128 | 23.5256
4.5 | 0.7227 | 0.03175 | -0.0109 | 22.7622
5 | 0.7639 | 0.03469 | -0.0089 | 22.0208
5.5 | 0.7955 | 0.03835 | -0.0065 | 20.7432
6 | 0.827 | 0.04281 | -0.0044 | 19.3179
6.5 | 0.8318 | 0.04979 | -0.0021 | 16.7062
7 | 0.8141 | 0.05917 | -0.0009 | 13.7587
7.5 | 0.7999 | 0.06945 | -0.0017 | 11.5176
8.5 | 0.5873 | 0.11027 | -0.0302 | 5.326
9 | 0.5908 | 0.11485 | -0.0295 | 5.1441
9.5 | 0.6126 | 0.12105 | -0.0296 | 5.0607
10 | 0.6291 | 0.12729 | -0.0299 | 4.9423
10.5 | 0.6495 | 0.13394 | -0.0304 | 4.8492
11 | 0.6733 | 0.14123 | -0.0308 | 4.7674
11.5 | 0.6774 | 0.14639 | -0.0317 | 4.6274
12 | 0.6814 | 0.15155 | -0.033 | 4.4962
12.5 | 0.6924 | 0.1574 | -0.0342 | 4.399
13 | 0.7001 | 0.16302 | -0.036 | 4.2946
13.5 | 0.7136 | 0.16955 | -0.0379 | 4.2088
14 | 0.7445 | 0.17875 | -0.0389 | 4.165
14.5 | 0.7514 | 0.18306 | -0.041 | 4.1047
15 | 0.7535 | 0.18757 | -0.0443 | 4.0172
15.5 | 0.7731 | 0.19513 | -0.0463 | 3.962
16 | 0.7928 | 0.20197 | -0.0482 | 3.9253
16.5 | 0.7959 | 0.20607 | -0.0522 | 3.8623
17 | 0.8238 | 0.21646 | -0.0536 | 3.8058
17.5 | 0.827 | 0.21879 | -0.0579 | 3.7799
18 | 0.8406 | 0.22535 | -0.0612 | 3.7302
18.5 | 0.8616 | 0.23323 | -0.0634 | 3.6942
19 | 0.8676 | 0.23728 | -0.0683 | 3.6564
19.5 | 0.903 | 0.25356 | -0.0686 | 3.5613
20 | 0.8962 | 0.24989 | -0.0755 | 3.5864

## 5. Re 50k Mach 0.25 (1)
BIGFOIL.COM POLAR EXPORT
NACA42010
NACA42010 |  |  |  | Cl Max: | 1.229 | at alpha= | 12.5 | deg
JavaFoil+Calcfoil stall+Eppler ext transition |  |  |  | L/D Max: | 38.62 | at alpha= | 3 | deg
Re: | 50000 |  |  | Cd Min: | 0.01303 | at alpha= | 1 | deg
Mach: | 0.25 |  |  | Cl=0 at alpha= | -1.875 | deg
|  |  |  | @ Cl=0.1, Cd= | 0.03762
|  |  |  | @ Cl=0.4, Cd= | 0.013297
|  |  |  | @ Cl=0.6, Cd= | 0.040399
alpha (deg) | Cl | Cd | Cm | Cl/Cd
-13 | -0.063 | 0.4271 | -0.004 | -0.146
-12.5 | -0.117 | 0.38502 | -0.003 | -0.303
-12 | -0.177 | 0.34104 | -0.003 | -0.52
-11.5 | -0.221 | 0.29546 | -0.003 | -0.748
-11 | -0.258 | 0.24839 | -0.003 | -1.039
-10.5 | -0.29 | 0.21909 | -0.003 | -1.323
-10 | -0.317 | 0.18663 | -0.003 | -1.698
-9.5 | -0.339 | 0.16605 | -0.003 | -2.041
-9 | -0.355 | 0.14885 | -0.003 | -2.386
-8.5 | -0.366 | 0.13338 | -0.003 | -2.741
-8 | -0.369 | 0.12017 | -0.003 | -3.07
-7.5 | -0.365 | 0.10987 | -0.003 | -3.319
-7 | -0.355 | 0.09363 | -0.003 | -3.787
-6.5 | -0.339 | 0.08339 | -0.003 | -4.064
-6 | -0.318 | 0.0753 | -0.003 | -4.221
-5.5 | -0.292 | 0.06689 | -0.003 | -4.361
-5 | -0.261 | 0.06158 | -0.003 | -4.24
-4.5 | -0.226 | 0.05641 | -0.004 | -4.014
-4 | -0.188 | 0.05163 | -0.004 | -3.647
-3.5 | -0.147 | 0.04736 | -0.004 | -3.109
-3 | -0.104 | 0.04452 | -0.004 | -2.332
-2.5 | -0.058 | 0.04109 | -0.004 | -1.423
-2 | -0.012 | 0.03948 | -0.004 | -0.296
-1.5 | 0.036 | 0.03794 | -0.004 | 0.954
-1 | 0.085 | 0.03732 | -0.004 | 2.272
-0.5 | 0.134 | 0.0383 | -0.004 | 3.494
0 | 0.228 | 0.01349 | -0.004 | 16.905
0.5 | 0.289 | 0.01353 | -0.004 | 21.385
1 | 0.35 | 0.01303 | -0.005 | 26.836
1.5 | 0.41 | 0.01335 | -0.005 | 30.696
2 | 0.47 | 0.01314 | -0.005 | 35.744
2.5 | 0.529 | 0.01429 | -0.005 | 37.01
3 | 0.586 | 0.01518 | -0.006 | 38.62
3.5 | 0.538 | 0.03894 | -0.008 | 13.815
4 | 0.585 | 0.03983 | -0.008 | 14.691
4.5 | 0.633 | 0.04165 | -0.008 | 15.197
5 | 0.68 | 0.04416 | -0.008 | 15.408
5.5 | 0.728 | 0.04677 | -0.008 | 15.555
6 | 0.774 | 0.04961 | -0.008 | 15.605
6.5 | 0.82 | 0.05286 | -0.008 | 15.517
7 | 0.866 | 0.05626 | -0.008 | 15.388
7.5 | 0.91 | 0.05994 | -0.008 | 15.19
8 | 0.955 | 0.06402 | -0.008 | 14.91
8.5 | 0.998 | 0.06842 | -0.008 | 14.585
9 | 1.04 | 0.07258 | -0.008 | 14.327
9.5 | 1.081 | 0.07754 | -0.008 | 13.942
10 | 1.121 | 0.08285 | -0.008 | 13.531
10.5 | 1.159 | 0.08869 | -0.008 | 13.072
11 | 1.188 | 0.09519 | -0.008 | 12.476
11.5 | 1.208 | 0.10188 | -0.008 | 11.855
12 | 1.222 | 0.10908 | -0.008 | 11.2
12.5 | 1.229 | 0.1174 | -0.008 | 10.465
13 | 1.228 | 0.12595 | -0.008 | 9.753
13.5 | 1.229 | 0.12932 | -0.009 | 9.501
14 | 1.204 | 0.14046 | -0.009 | 8.573
14.5 | 1.144 | 0.15101 | -0.005 | 7.574
15 | 1.101 | 0.1646 | -0.003 | 6.692
15.5 | 1.05 | 0.18193 |  | 5.774
16 | 0.991 | 0.20026 |  | 4.947
16.5 | 0.923 | 0.22603 |  | 4.084
17 | 0.848 | 0.25169 |  | 3.37
17.5 | 0.768 | 0.28547 |  | 2.689

## 6. Re 50k Mach 0.25 (2)
BIGFOIL.COM POLAR EXPORT
NACA42010
NACA42010 |  |  |  | Cl Max: | 0.9186 | at alpha= | 19.5 | deg
XFOIL ncrit=9 |  |  |  | L/D Max: | 23.4096 | at alpha= | 2.5 | deg
Re: | 50000 |  |  | Cd Min: | 0.25931 | at alpha= | 19.5 | deg
Mach: | 0.25 |  |  | Cl=0 at alpha= | -0.32799 | deg
|  |  |  | @ Cl=0.1, Cd= | 0.025133
|  |  |  | @ Cl=0.4, Cd= | 0.019272
|  |  |  | @ Cl=0.6, Cd= | 0.025676
alpha (deg) | Cl | Cd | Cm | Cl/Cd
-20 | -0.7175 | 0.24425 | 0.053 | -2.9376
-19.5 | -0.7023 | 0.23997 | 0.0485 | -2.9266
-19 | -0.6926 | 0.23886 | 0.0432 | -2.8996
-18.5 | -0.6673 | 0.22674 | 0.0416 | -2.943
-18 | -0.6488 | 0.21999 | 0.0387 | -2.9492
-17.5 | -0.6333 | 0.2146 | 0.0349 | -2.9511
-17 | -0.6263 | 0.21284 | 0.0297 | -2.9426
-16.5 | -0.6018 | 0.20219 | 0.0281 | -2.9764
-16 | -0.5837 | 0.19523 | 0.0256 | -2.9898
-15.5 | -0.5749 | 0.19134 | 0.0213 | -3.0046
-15 | -0.5564 | 0.18308 | 0.0191 | -3.0391
-14.5 | -0.5412 | 0.17669 | 0.0165 | -3.063
-14 | -0.5486 | 0.17549 | 0.0106 | -3.1261
-13.5 | -0.514 | 0.16338 | 0.0115 | -3.146
-13 | -0.5209 | 0.16066 | 0.0061 | -3.2423
-12.5 | -0.4916 | 0.15038 | 0.0067 | -3.2691
-12 | -0.4837 | 0.14379 | 0.0042 | -3.3639
-11.5 | -0.4914 | 0.13978 | -0.0002 | -3.5155
-11 | -0.4822 | 0.13291 | -0.0016 | -3.628
-10.5 | -0.454 | 0.1241 | 0.0002 | -3.6583
-10 | -0.4626 | 0.11948 | -0.0022 | -3.8718
-9.5 | -0.4345 | 0.1119 | 0.0009 | -3.8829
-9 | -0.4212 | 0.10619 | 0.0032 | -3.9665
-8.5 | -0.4185 | 0.10176 | 0.0059 | -4.1126
-8 | -0.3857 | 0.09566 | 0.0117 | -4.032
-7.5 | -0.3354 | 0.0888 | 0.018 | -3.777
-7 | -0.2682 | 0.08119 | 0.0226 | -3.3034
-6.5 | -0.2009 | 0.07253 | 0.0208 | -2.7699
-6 | -0.1639 | 0.06589 | 0.0187 | -2.4875
-5 | -0.195 | 0.05871 | 0.0242 | -3.3214
-4.5 | -0.3403 | 0.05693 | 0.0328 | -5.9775
-4 | -0.4252 | 0.04734 | 0.0201 | -8.9818
-3.5 | -0.3776 | 0.0368 | 0.0018 | -10.2609
-3 | -0.3234 | 0.03254 | 0.0018 | -9.9385
-2.5 | -0.271 | 0.02983 | 0.0041 | -9.0848
-2 | -0.2215 | 0.02809 | 0.0068 | -7.8854
-1.5 | -0.175 | 0.027 | 0.0093 | -6.4815
-1 | -0.1307 | 0.02642 | 0.0114 | -4.947
-0.5 | -0.0665 | 0.02633 | 0.0089 | -2.5256
0 | 0.1268 | 0.02494 | -0.0133 | 5.0842
0.5 | 0.3845 | 0.0193 | -0.0386 | 19.9223
1 | 0.4339 | 0.01921 | -0.0312 | 22.5872
1.5 | 0.471 | 0.02053 | -0.0244 | 22.942
2 | 0.5163 | 0.0223 | -0.0211 | 23.1525
2.5 | 0.563 | 0.02405 | -0.0185 | 23.4096
3 | 0.6092 | 0.02608 | -0.0164 | 23.3589
3.5 | 0.6554 | 0.02829 | -0.0143 | 23.1672
4 | 0.6981 | 0.03084 | -0.012 | 22.6362
4.5 | 0.7352 | 0.03415 | -0.0096 | 21.5286
5 | 0.7674 | 0.03796 | -0.007 | 20.216
5.5 | 0.8014 | 0.04183 | -0.0046 | 19.1585
6 | 0.8132 | 0.04818 | -0.0022 | 16.8784
6.5 | 0.7985 | 0.05692 | -0.0006 | 14.0285
7 | 0.7675 | 0.06749 | -0.0011 | 11.3721
8.5 | 0.5709 | 0.11173 | -0.0297 | 5.1096
9 | 0.5883 | 0.11733 | -0.0295 | 5.0141
9.5 | 0.6107 | 0.12379 | -0.0298 | 4.9334
10.5 | 0.6489 | 0.137 | -0.0308 | 4.7365
12 | 0.6802 | 0.15433 | -0.0338 | 4.4074
12.5 | 0.6926 | 0.16025 | -0.0352 | 4.322
13 | 0.7018 | 0.16596 | -0.0372 | 4.2287
13.5 | 0.7185 | 0.17288 | -0.0391 | 4.1561
14 | 0.7505 | 0.18248 | -0.0402 | 4.1128
14.5 | 0.7539 | 0.1859 | -0.0428 | 4.0554
15 | 0.7601 | 0.19096 | -0.046 | 3.9804
15.5 | 0.7832 | 0.19928 | -0.0479 | 3.9301
16 | 0.7983 | 0.20497 | -0.0505 | 3.8947
16.5 | 0.806 | 0.20992 | -0.0544 | 3.8396
17 | 0.838 | 0.22191 | -0.0556 | 3.7763
17.5 | 0.838 | 0.22277 | -0.0605 | 3.7617
18 | 0.8548 | 0.2302 | -0.0637 | 3.7133
18.5 | 0.8732 | 0.23715 | -0.0666 | 3.6821
19 | 0.8828 | 0.24219 | -0.0712 | 3.6451
19.5 | 0.9186 | 0.25931 | -0.0717 | 3.5425
20 | 0.913 | 0.25518 | -0.0789 | 3.5779

## 7. Re 50k Mach 0.50 (1)
BIGFOIL.COM POLAR EXPORT
NACA42010
NACA42010 |  |  |  | Cl Max: | 1.218 | at alpha= | 20 | deg
JavaFoil+Calcfoil stall+Eppler ext transition |  |  |  | L/D Max: | 33.736 | at alpha= | 2 | deg
Re: | 50000 |  |  | Cd Min: | 0.01296 | at alpha= | 1 | deg
Mach: | 0.5 |  |  | Cl=0 at alpha= | -1.8774 | deg
|  |  |  | @ Cl=0.1, Cd= | 0.03996
|  |  |  | @ Cl=0.4, Cd= | 0.013251
|  |  |  | @ Cl=0.6, Cd= | 0.037602
alpha (deg) | Cl | Cd | Cm | Cl/Cd
-20 | -0.937 | 0.43329 | -0.006 | -2.163
-19.5 | -0.911 | 0.41447 | -0.006 | -2.198
-19 | -0.886 | 0.40898 | -0.006 | -2.166
-18.5 | -0.861 | 0.40406 | -0.006 | -2.131
-18 | -0.836 | 0.38593 | -0.006 | -2.165
-17.5 | -0.811 | 0.38089 | -0.006 | -2.128
-17 | -0.784 | 0.35472 | -0.005 | -2.211
-16.5 | -0.759 | 0.34922 | -0.005 | -2.173
-16 | -0.734 | 0.34314 | -0.005 | -2.138
-15.5 | -0.709 | 0.32639 | -0.005 | -2.171
-15 | -0.683 | 0.3216 | -0.005 | -2.125
-14.5 | -0.657 | 0.32578 | -0.005 | -2.018
-14 | -0.632 | 0.32299 | -0.005 | -1.957
-13.5 | -0.607 | 0.29537 | -0.005 | -2.054
-13 | -0.581 | 0.30149 | -0.005 | -1.928
-12.5 | -0.556 | 0.29224 | -0.005 | -1.902
-12 | -0.53 | 0.26917 | -0.005 | -1.968
-11.5 | -0.504 | 0.26444 | -0.005 | -1.906
-11 | -0.478 | 0.28571 | -0.005 | -1.674
-10.5 | -0.453 | 0.26119 | -0.005 | -1.733
-10 | -0.426 | 0.25825 | -0.005 | -1.651
-9.5 | -0.401 | 0.25555 | -0.005 | -1.568
-9 | -0.375 | 0.25192 | -0.005 | -1.487
-8.5 | -0.349 | 0.23014 | -0.005 | -1.515
-8 | -0.322 | 0.22167 | -0.005 | -1.455
-7.5 | -0.296 | 0.21564 | -0.005 | -1.375
-7 | -0.27 | 0.21243 | -0.005 | -1.273
-6.5 | -0.244 | 0.19666 | -0.005 | -1.242
-6 | -0.218 | 0.19495 | -0.004 | -1.117
-5.5 | -0.192 | 0.18589 | -0.004 | -1.031
-5 | -0.165 | 0.13699 | -0.004 | -1.206
-4.5 | -0.139 | 0.17835 | -0.004 | -0.779
-4 | -0.112 | 0.09647 | -0.004 | -1.166
-3.5 | -0.136 | 0.06974 | -0.004 | -1.955
-3 | -0.106 | 0.05563 | -0.004 | -1.906
-2.5 | -0.062 | 0.04735 | -0.004 | -1.314
-2 | -0.013 | 0.04262 | -0.004 | -0.298
-1.5 | 0.04 | 0.04023 | -0.004 | 0.99
-1 | 0.094 | 0.04008 | -0.004 | 2.343
-0.5 | 0.149 | 0.03898 | -0.005 | 3.817
0 | 0.254 | 0.01401 | -0.005 | 18.133
0.5 | 0.322 | 0.01337 | -0.005 | 24.117
1 | 0.389 | 0.01296 | -0.005 | 30.035
1.5 | 0.456 | 0.01473 | -0.005 | 30.926
2 | 0.519 | 0.01539 | -0.005 | 33.736
2.5 | 0.488 | 0.03207 | -0.004 | 15.203
3 | 0.541 | 0.03425 | -0.004 | 15.807
3.5 | 0.594 | 0.03683 | -0.004 | 16.141
4 | 0.647 | 0.04365 | -0.008 | 14.825
4.5 | 0.699 | 0.04642 | -0.008 | 15.057
5 | 0.75 | 0.04955 | -0.008 | 15.134
5.5 | 0.8 | 0.05317 | -0.008 | 15.042
6 | 0.848 | 0.05705 | -0.008 | 14.869
6.5 | 0.895 | 0.06156 | -0.008 | 14.546
7 | 0.941 | 0.06679 | -0.008 | 14.084
7.5 | 0.983 | 0.07269 | -0.008 | 13.525
8 | 1.023 | 0.07948 | -0.008 | 12.869
8.5 | 1.059 | 0.08756 | -0.009 | 12.094
9 | 1.089 | 0.09684 | -0.009 | 11.249
9.5 | 1.113 | 0.10721 | -0.009 | 10.381
10 | 1.127 | 0.12176 | -0.008 | 9.253
10.5 | 1.123 | 0.14059 | -0.008 | 7.989
11 | 0.963 | 0.16633 | -0.009 | 5.787
11.5 | 0.726 | 0.27775 | -0.006 | 2.614
12 | 0.759 | 0.3649 | -0.008 | 2.079
12.5 | 0.788 | 0.38587 | -0.008 | 2.042
13 | 0.817 | 0.4127 | -0.009 | 1.981
13.5 | 0.845 | 0.42203 | -0.009 | 2.003
14 | 0.875 | 0.43206 | -0.009 | 2.025
14.5 | 0.903 | 0.43337 | -0.009 | 2.084
15 | 0.933 | 0.46271 | -0.01 | 2.016
15.5 | 0.961 | 0.46638 | -0.01 | 2.06
16 | 0.989 | 0.47401 | -0.01 | 2.086
16.5 | 1.019 | 0.49018 | -0.01 | 2.079
17 | 1.047 | 0.49811 | -0.01 | 2.102
17.5 | 1.075 | 0.51002 | -0.01 | 2.108
18 | 1.104 | 0.50927 | -0.011 | 2.168
18.5 | 1.134 | 0.52191 | -0.011 | 2.172
19 | 1.162 | 0.52613 | -0.011 | 2.208
19.5 | 1.19 | 0.54388 | -0.011 | 2.188
20 | 1.218 | 0.53416 | -0.011 | 2.281

## 8. Re 50k Mach 0.50 (2)
BIGFOIL.COM POLAR EXPORT
NACA42010
NACA42010 |  |  |  | Cl Max: | 1.0008 | at alpha= | 20 | deg
XFOIL ncrit=9 |  |  |  | L/D Max: | 21.0518 | at alpha= | 1.5 | deg
Re: | 50000 |  |  | Cd Min: | 0.28497 | at alpha= | 20 | deg
Mach: | 0.5 |  |  | Cl=0 at alpha= | -0.82931 | deg
|  |  |  | @ Cl=0.1, Cd= | 0.026619
|  |  |  | @ Cl=0.4, Cd= | 0.023014
|  |  |  | @ Cl=0.6, Cd= | 0.029044
alpha (deg) | Cl | Cd | Cm | Cl/Cd
-20 | -0.7814 | 0.26559 | 0.0639 | -2.9421
-19.5 | -0.7601 | 0.25853 | 0.0594 | -2.9401
-19 | -0.7414 | 0.25376 | 0.0541 | -2.9217
-18.5 | -0.7229 | 0.24807 | 0.0492 | -2.9141
-18 | -0.6964 | 0.2368 | 0.0466 | -2.9409
-17.5 | -0.6755 | 0.22983 | 0.0426 | -2.9391
-17 | -0.6629 | 0.22753 | 0.0368 | -2.9135
-16.5 | -0.6352 | 0.21581 | 0.0345 | -2.9433
-16 | -0.6143 | 0.2086 | 0.031 | -2.9449
-15.5 | -0.6084 | 0.20745 | 0.0251 | -2.9328
-15 | -0.5744 | 0.19407 | 0.0243 | -2.9598
-14.5 | -0.5748 | 0.19389 | 0.0183 | -2.9646
-14 | -0.5375 | 0.18008 | 0.0179 | -2.9848
-13.5 | -0.5241 | 0.1739 | 0.0144 | -3.0138
-13 | -0.516 | 0.16941 | 0.0109 | -3.0459
-12.5 | -0.4929 | 0.16064 | 0.0094 | -3.0684
-12 | -0.4794 | 0.154 | 0.0072 | -3.113
-11.5 | -0.4752 | 0.14892 | 0.0046 | -3.191
-11 | -0.4431 | 0.1391 | 0.0052 | -3.1855
-10.5 | -0.4279 | 0.1324 | 0.0048 | -3.2319
-10 | -0.4245 | 0.12755 | 0.0047 | -3.3281
-9.5 | -0.3981 | 0.11981 | 0.0064 | -3.3228
-9 | -0.3869 | 0.11436 | 0.0084 | -3.3832
-8.5 | -0.361 | 0.10763 | 0.0115 | -3.3541
-8 | -0.329 | 0.10081 | 0.0155 | -3.2636
-7.5 | -0.2731 | 0.09201 | 0.0184 | -2.9682
-6.5 | -0.188 | 0.07697 | 0.0181 | -2.4425
-6 | -0.1626 | 0.07106 | 0.0177 | -2.2882
-5 | -0.2933 | 0.06486 | 0.0194 | -4.522
-4.5 | -0.3931 | 0.05886 | 0.0157 | -6.6786
-4 | -0.4266 | 0.05019 | 0.0059 | -8.4997
-3.5 | -0.409 | 0.04305 | 0.0016 | -9.5006
-3 | -0.3723 | 0.03803 | 0.002 | -9.7896
-2.5 | -0.3275 | 0.03467 | 0.0043 | -9.4462
-2 | -0.2799 | 0.0322 | 0.0071 | -8.6925
-1.5 | -0.2337 | 0.03086 | 0.0097 | -7.5729
-1 | -0.0777 | 0.0295 | -0.0046 | -2.6339
-0.5 | 0.1499 | 0.02581 | -0.0249 | 5.8078
0 | 0.2656 | 0.02292 | -0.025 | 11.5881
1 | 0.4791 | 0.02307 | -0.027 | 20.7672
1.5 | 0.5284 | 0.0251 | -0.0235 | 21.0518
2 | 0.575 | 0.02737 | -0.02 | 21.0084
2.5 | 0.618 | 0.03025 | -0.0168 | 20.4298
3 | 0.6544 | 0.03358 | -0.0132 | 19.4878
3.5 | 0.6826 | 0.03758 | -0.0094 | 18.1639
4 | 0.7012 | 0.04256 | -0.0059 | 16.4756
4.5 | 0.7009 | 0.04888 | -0.0028 | 14.3392
5 | 0.6675 | 0.05735 | -0.0012 | 11.6391
5.5 | 0.626 | 0.06709 | -0.0025 | 9.3307
6 | 0.6152 | 0.07626 | -0.0056 | 8.0671
6.5 | 0.5889 | 0.08667 | -0.0111 | 6.7947
7.5 | 0.5221 | 0.10825 | -0.0287 | 4.8231
8 | 0.5382 | 0.11434 | -0.0292 | 4.707
8.5 | 0.5568 | 0.12052 | -0.0297 | 4.62
9 | 0.5857 | 0.12756 | -0.0302 | 4.5916
10.5 | 0.6437 | 0.1475 | -0.033 | 4.3641
11 | 0.6641 | 0.15445 | -0.0343 | 4.2998
12 | 0.6864 | 0.16548 | -0.0382 | 4.1479
12.5 | 0.7049 | 0.17203 | -0.0402 | 4.0975
13 | 0.7255 | 0.17935 | -0.0426 | 4.0452
13.5 | 0.7626 | 0.19073 | -0.0443 | 3.9983
14 | 0.771 | 0.19436 | -0.0472 | 3.9669
14.5 | 0.7818 | 0.19941 | -0.0509 | 3.9206
15 | 0.8088 | 0.20907 | -0.0534 | 3.8686
15.5 | 0.8339 | 0.21771 | -0.056 | 3.8303
16 | 0.8405 | 0.22078 | -0.0609 | 3.807
16.5 | 0.8682 | 0.23147 | -0.0636 | 3.7508
17 | 0.884 | 0.23669 | -0.0677 | 3.7348
17.5 | 0.9003 | 0.24351 | -0.0723 | 3.6972
18.5 | 0.939 | 0.25842 | -0.0809 | 3.6336
19 | 0.9669 | 0.27173 | -0.0837 | 3.5583
19.5 | 0.9795 | 0.27477 | -0.0895 | 3.5648
20 | 1.0008 | 0.28497 | -0.0939 | 3.5119

## 9. Re 100k Mach 0.00 (1)
BIGFOIL.COM POLAR EXPORT
NACA42010
NACA42010 |  |  |  | Cl Max: | 1.278 | at alpha= | 14 | deg
JavaFoil+Calcfoil stall+Eppler ext transition |  |  |  | L/D Max: | 47.363 | at alpha= | 3 | deg
Re: | 100000 |  |  | Cd Min: | 0.01147 | at alpha= | 0 | deg
Mach: | 0 |  |  | Cl=0 at alpha= | -1.8804 | deg
|  |  |  | @ Cl=0.1, Cd= | 0.035143
|  |  |  | @ Cl=0.4, Cd= | 0.012028
|  |  |  | @ Cl=0.6, Cd= | 0.015224
alpha (deg) | Cl | Cd | Cm | Cl/Cd
-15.5 | -0.375 | 0.2553 | -0.003 | -1.469
-15 | -0.387 | 0.23469 | -0.003 | -1.65
-14.5 | -0.399 | 0.22365 | -0.003 | -1.785
-14 | -0.411 | 0.20081 | -0.003 | -2.045
-13.5 | -0.421 | 0.19014 | -0.003 | -2.216
-13 | -0.431 | 0.17456 | -0.003 | -2.472
-12.5 | -0.44 | 0.16741 | -0.003 | -2.63
-12 | -0.448 | 0.15045 | -0.003 | -2.977
-11.5 | -0.454 | 0.14135 | -0.003 | -3.21
-11 | -0.458 | 0.12812 | -0.003 | -3.572
-10.5 | -0.459 | 0.12158 | -0.003 | -3.778
-10 | -0.458 | 0.11306 | -0.003 | -4.054
-9.5 | -0.455 | 0.10282 | -0.003 | -4.421
-9 | -0.448 | 0.09562 | -0.003 | -4.681
-8.5 | -0.437 | 0.08801 | -0.003 | -4.969
-8 | -0.423 | 0.08083 | -0.003 | -5.234
-7.5 | -0.404 | 0.07512 | -0.003 | -5.384
-7 | -0.382 | 0.06704 | -0.003 | -5.704
-6.5 | -0.357 | 0.0633 | -0.003 | -5.641
-6 | -0.328 | 0.05781 | -0.003 | -5.682
-5.5 | -0.297 | 0.05269 | -0.003 | -5.635
-5 | -0.262 | 0.04969 | -0.003 | -5.282
-4.5 | -0.225 | 0.04624 | -0.003 | -4.875
-4 | -0.186 | 0.04281 | -0.004 | -4.345
-3.5 | -0.145 | 0.04056 | -0.004 | -3.566
-3 | -0.102 | 0.03848 | -0.004 | -2.639
-2.5 | -0.057 | 0.03705 | -0.004 | -1.539
-2 | -0.011 | 0.03574 | -0.004 | -0.318
-1.5 | 0.035 | 0.03516 | -0.004 | 0.999
-1 | 0.082 | 0.03458 | -0.004 | 2.378
-0.5 | 0.13 | 0.03608 | -0.004 | 3.596
0 | 0.221 | 0.01147 | -0.004 | 19.272
0.5 | 0.28 | 0.01158 | -0.004 | 24.22
1 | 0.339 | 0.01173 | -0.005 | 28.906
1.5 | 0.398 | 0.01204 | -0.005 | 33.011
2 | 0.456 | 0.01168 | -0.005 | 39.048
2.5 | 0.514 | 0.01202 | -0.005 | 42.744
3 | 0.572 | 0.01207 | -0.006 | 47.363
3.5 | 0.629 | 0.01849 | -0.011 | 34.024
4 | 0.686 | 0.01561 | -0.011 | 43.941
4.5 | 0.742 | 0.01689 | -0.011 | 43.94
5 | 0.796 | 0.0175 | -0.011 | 45.491
5.5 | 0.841 | 0.01857 | -0.011 | 45.284
6 | 0.773 | 0.03748 | -0.009 | 20.629
6.5 | 0.804 | 0.04375 | -0.008 | 18.372
7 | 0.846 | 0.04701 | -0.008 | 18.004
7.5 | 0.89 | 0.05006 | -0.008 | 17.783
8 | 0.934 | 0.05329 | -0.008 | 17.523
8.5 | 0.977 | 0.05642 | -0.008 | 17.316
9 | 1.019 | 0.06 | -0.008 | 16.988
9.5 | 1.061 | 0.06385 | -0.008 | 16.609
10 | 1.101 | 0.06798 | -0.008 | 16.201
10.5 | 1.141 | 0.07242 | -0.008 | 15.755
11 | 1.173 | 0.07711 | -0.008 | 15.214
11.5 | 1.2 | 0.08207 | -0.008 | 14.621
12 | 1.223 | 0.08726 | -0.008 | 14.014
12.5 | 1.242 | 0.09288 | -0.008 | 13.369
13 | 1.256 | 0.09906 | -0.008 | 12.681
13.5 | 1.265 | 0.10535 | -0.008 | 12.009
14 | 1.278 | 0.1104 | -0.009 | 11.576
14.5 | 1.273 | 0.1183 | -0.009 | 10.762
15 | 1.263 | 0.12669 | -0.009 | 9.97
15.5 | 1.248 | 0.13546 | -0.009 | 9.213
16 | 1.228 | 0.14559 | -0.009 | 8.433
16.5 | 1.203 | 0.1563 | -0.009 | 7.695
17 | 1.149 | 0.16935 | -0.004 | 6.787
17.5 | 1.12 | 0.18067 | -0.004 | 6.202
18 | 1.089 | 0.19251 | -0.002 | 5.657
18.5 | 1.056 | 0.20592 |  | 5.127
19 | 1.021 | 0.21793 |  | 4.683

## 10. Re 100k Mach 0.00 (2)
BIGFOIL.COM POLAR EXPORT
NACA42010
NACA42010 |  |  |  | Cl Max: | 1.058 | at alpha= | 9 | deg
XFOIL ncrit=9 |  |  |  | L/D Max: | 33.168 | at alpha= | 4.5 | deg
Re: | 100000 |  |  | Cd Min: | 0.2369 | at alpha= | -20 | deg
Mach: | 0 |  |  | Cl=0 at alpha= | -1.2832 | deg
|  |  |  | @ Cl=0.1, Cd= | 0.018867
|  |  |  | @ Cl=0.4, Cd= | 0.01471
|  |  |  | @ Cl=0.6, Cd= | 0.018355
alpha (deg) | Cl | Cd | Cm | Cl/Cd
-20 | -0.6952 | 0.2369 | 0.05 | -2.9346
-19.5 | -0.6787 | 0.2311 | 0.0464 | -2.9368
-19 | -0.6625 | 0.22556 | 0.0427 | -2.9371
-18.5 | -0.6489 | 0.22124 | 0.0381 | -2.933
-17.5 | -0.6153 | 0.2074 | 0.0325 | -2.9667
-17 | -0.5986 | 0.20089 | 0.0298 | -2.9797
-16.5 | -0.583 | 0.1948 | 0.0268 | -2.9928
-16 | -0.5689 | 0.18894 | 0.0233 | -3.011
-15.5 | -0.5589 | 0.18418 | 0.0191 | -3.0345
-15 | -0.5563 | 0.18054 | 0.0137 | -3.0813
-14.5 | -0.5295 | 0.16977 | 0.0141 | -3.1189
-14 | -0.5143 | 0.16283 | 0.0121 | -3.1585
-13.5 | -0.5018 | 0.15629 | 0.0096 | -3.2107
-13 | -0.4912 | 0.14984 | 0.0067 | -3.2782
-12.5 | -0.4844 | 0.14381 | 0.0027 | -3.3683
-12 | -0.4854 | 0.13833 | -0.0031 | -3.509
-11.5 | -0.4674 | 0.12944 | -0.0029 | -3.6109
-11 | -0.4536 | 0.1223 | -0.0037 | -3.7089
-10.5 | -0.446 | 0.11552 | -0.0064 | -3.8608
-10 | -0.4471 | 0.10884 | -0.0118 | -4.1079
-9.5 | -0.4572 | 0.10176 | -0.02 | -4.4929
-9 | -0.4789 | 0.09499 | -0.0258 | -5.0416
-8.5 | -0.4428 | 0.08616 | -0.0213 | -5.1393
-8 | -0.4526 | 0.07924 | -0.0232 | -5.7118
-7.5 | -0.4573 | 0.0726 | -0.024 | -6.2989
-7 | -0.4614 | 0.06779 | -0.0231 | -6.8063
-6.5 | -0.4538 | 0.06113 | -0.0205 | -7.4235
-6 | -0.4379 | 0.05487 | -0.0177 | -7.9807
-5.5 | -0.4248 | 0.05157 | -0.0129 | -8.2373
-5 | -0.4047 | 0.04536 | -0.0096 | -8.922
-4.5 | -0.3853 | 0.04092 | -0.0055 | -9.4159
-4 | -0.3665 | 0.03644 | -0.0016 | -10.0576
-3.5 | -0.3469 | 0.03248 | 0.0019 | -10.6804
-3 | -0.3186 | 0.02907 | 0.0051 | -10.9598
-2.5 | -0.2838 | 0.02625 | 0.0079 | -10.8114
-2 | -0.1845 | 0.02336 | 0.0009 | -7.8981
-1.5 | -0.0584 | 0.02139 | -0.0079 | -2.7302
-1 | 0.0763 | 0.01936 | -0.0176 | 3.9411
-0.5 | 0.1647 | 0.01752 | -0.0204 | 9.4007
0 | 0.2297 | 0.01615 | -0.0194 | 14.2229
0.5 | 0.2848 | 0.01548 | -0.0166 | 18.3979
1.5 | 0.4613 | 0.0143 | -0.0251 | 32.2587
2 | 0.4981 | 0.01565 | -0.0214 | 31.8275
2.5 | 0.5399 | 0.0168 | -0.0187 | 32.1369
3 | 0.584 | 0.01793 | -0.0165 | 32.5711
3.5 | 0.6299 | 0.01915 | -0.0146 | 32.893
4 | 0.6769 | 0.02054 | -0.013 | 32.9552
4.5 | 0.7224 | 0.02178 | -0.0111 | 33.168
5 | 0.7688 | 0.0235 | -0.0095 | 32.7149
5.5 | 0.8136 | 0.02518 | -0.0077 | 32.3114
6 | 0.8573 | 0.02728 | -0.0059 | 31.426
6.5 | 0.8973 | 0.02957 | -0.0037 | 30.3449
7 | 0.9395 | 0.03202 | -0.0019 | 29.341
7.5 | 0.9724 | 0.03541 | 0.0007 | 27.4612
8 | 0.9965 | 0.03957 | 0.004 | 25.1832
8.5 | 1.0166 | 0.04435 | 0.007 | 22.9222
9 | 1.058 | 0.04767 | 0.0079 | 22.1943
9.5 | 1.0464 | 0.05553 | 0.012 | 18.8439
10 | 1.016 | 0.06558 | 0.015 | 15.4925
11 | 0.7121 | 0.12551 | -0.0173 | 5.6737
11.5 | 0.6966 | 0.13282 | -0.0212 | 5.2447
12 | 0.744 | 0.13946 | -0.0192 | 5.3349
12.5 | 0.7176 | 0.14583 | -0.0245 | 4.9208
13 | 0.7666 | 0.1545 | -0.0227 | 4.9618
13.5 | 0.7376 | 0.15892 | -0.0287 | 4.6413
14 | 0.7654 | 0.16764 | -0.0294 | 4.5657

## 11. Re 100k Mach 0.10 (1)
BIGFOIL.COM POLAR EXPORT
NACA42010
NACA42010 |  |  |  | Cl Max: | 1.271 | at alpha= | 14 | deg
JavaFoil+Calcfoil stall+Eppler ext transition |  |  |  | L/D Max: | 47.363 | at alpha= | 3 | deg
Re: | 100000 |  |  | Cd Min: | 0.01148 | at alpha= | 0 | deg
Mach: | 0.1 |  |  | Cl=0 at alpha= | -1.8804 | deg
|  |  |  | @ Cl=0.1, Cd= | 0.035143
|  |  |  | @ Cl=0.4, Cd= | 0.01207
|  |  |  | @ Cl=0.6, Cd= | 0.014696
alpha (deg) | Cl | Cd | Cm | Cl/Cd
-15 | -0.347 | 0.25305 | -0.003 | -1.372
-14.5 | -0.361 | 0.23293 | -0.003 | -1.551
-14 | -0.375 | 0.2181 | -0.003 | -1.719
-13.5 | -0.388 | 0.19909 | -0.003 | -1.95
-13 | -0.401 | 0.18942 | -0.003 | -2.116
-12.5 | -0.412 | 0.17397 | -0.003 | -2.371
-12 | -0.423 | 0.16014 | -0.003 | -2.64
-11.5 | -0.431 | 0.1444 | -0.003 | -2.987
-11 | -0.438 | 0.13421 | -0.003 | -3.264
-10.5 | -0.442 | 0.12337 | -0.003 | -3.586
-10 | -0.444 | 0.11463 | -0.003 | -3.874
-9.5 | -0.443 | 0.10673 | -0.003 | -4.149
-9 | -0.438 | 0.09729 | -0.003 | -4.503
-8.5 | -0.43 | 0.09009 | -0.003 | -4.772
-8 | -0.417 | 0.08226 | -0.003 | -5.075
-7.5 | -0.4 | 0.07571 | -0.003 | -5.287
-7 | -0.38 | 0.06918 | -0.003 | -5.487
-6.5 | -0.355 | 0.06339 | -0.003 | -5.605
-6 | -0.328 | 0.05833 | -0.003 | -5.615
-5.5 | -0.297 | 0.05379 | -0.003 | -5.513
-5 | -0.262 | 0.04956 | -0.003 | -5.296
-4.5 | -0.226 | 0.04613 | -0.003 | -4.893
-4 | -0.186 | 0.04323 | -0.004 | -4.313
-3.5 | -0.145 | 0.04085 | -0.004 | -3.552
-3 | -0.102 | 0.0387 | -0.004 | -2.633
-2.5 | -0.057 | 0.03721 | -0.004 | -1.538
-2 | -0.011 | 0.03586 | -0.004 | -0.318
-1.5 | 0.035 | 0.03525 | -0.004 | 1.002
-1 | 0.083 | 0.03459 | -0.004 | 2.389
-0.5 | 0.13 | 0.03612 | -0.004 | 3.609
0 | 0.222 | 0.01148 | -0.004 | 19.357
0.5 | 0.282 | 0.01161 | -0.004 | 24.28
1 | 0.341 | 0.01179 | -0.005 | 28.898
1.5 | 0.4 | 0.01207 | -0.005 | 33.101
2 | 0.458 | 0.01172 | -0.005 | 39.079
2.5 | 0.516 | 0.01208 | -0.005 | 42.763
3 | 0.575 | 0.01213 | -0.006 | 47.363
3.5 | 0.632 | 0.01798 | -0.011 | 35.17
4 | 0.689 | 0.01514 | -0.011 | 45.523
4.5 | 0.745 | 0.01697 | -0.011 | 43.933
5 | 0.799 | 0.01761 | -0.011 | 45.404
5.5 | 0.839 | 0.01894 | -0.011 | 44.316
6 | 0.768 | 0.03978 | -0.008 | 19.306
6.5 | 0.807 | 0.04414 | -0.008 | 18.27
7 | 0.85 | 0.04726 | -0.008 | 17.983
7.5 | 0.894 | 0.05034 | -0.008 | 17.758
8 | 0.938 | 0.05358 | -0.008 | 17.501
8.5 | 0.981 | 0.05678 | -0.008 | 17.273
9 | 1.023 | 0.06037 | -0.008 | 16.946
9.5 | 1.064 | 0.06429 | -0.008 | 16.555
10 | 1.105 | 0.06847 | -0.008 | 16.142
10.5 | 1.145 | 0.07294 | -0.008 | 15.694
11 | 1.176 | 0.07771 | -0.008 | 15.139
11.5 | 1.202 | 0.08293 | -0.008 | 14.498
12 | 1.224 | 0.08817 | -0.008 | 13.887
12.5 | 1.242 | 0.09398 | -0.008 | 13.213
13 | 1.254 | 0.10011 | -0.008 | 12.531
13.5 | 1.262 | 0.10663 | -0.008 | 11.831
14 | 1.271 | 0.11229 | -0.009 | 11.318
14.5 | 1.263 | 0.12045 | -0.009 | 10.486
15 | 1.249 | 0.12912 | -0.009 | 9.676
15.5 | 1.23 | 0.13871 | -0.009 | 8.869
16 | 1.206 | 0.14858 | -0.009 | 8.115
16.5 | 1.173 | 0.16312 | -0.009 | 7.19
17 | 1.119 | 0.17225 | -0.004 | 6.497
17.5 | 1.085 | 0.18496 | -0.002 | 5.868
18 | 1.049 | 0.1973 |  | 5.317
18.5 | 1.011 | 0.21283 |  | 4.748
19 | 0.971 | 0.2278 |  | 4.261

## 12. Re 100k Mach 0.10 (2)
BIGFOIL.COM POLAR EXPORT
NACA42010
NACA42010 |  |  |  | Cl Max: | 1.0547 | at alpha= | 9 | deg
XFOIL ncrit=9 |  |  |  | L/D Max: | 33.0182 | at alpha= | 4.5 | deg
Re: | 100000 |  |  | Cd Min: | 0.23759 | at alpha= | -20 | deg
Mach: | 0.1 |  |  | Cl=0 at alpha= | -1.303 | deg
|  |  |  | @ Cl=0.1, Cd= | 0.018936
|  |  |  | @ Cl=0.4, Cd= | 0.014846
|  |  |  | @ Cl=0.6, Cd= | 0.018411
alpha (deg) | Cl | Cd | Cm | Cl/Cd
-20 | -0.6973 | 0.23759 | 0.0504 | -2.9349
-19.5 | -0.6807 | 0.23177 | 0.0468 | -2.937
-19 | -0.6644 | 0.2263 | 0.043 | -2.9359
-18.5 | -0.6512 | 0.22223 | 0.0383 | -2.9303
-17.5 | -0.6163 | 0.20782 | 0.0329 | -2.9655
-17 | -0.5996 | 0.20139 | 0.0301 | -2.9773
-16.5 | -0.5839 | 0.1953 | 0.027 | -2.9898
-16 | -0.5699 | 0.18956 | 0.0234 | -3.0064
-15.5 | -0.5607 | 0.18507 | 0.019 | -3.0297
-14.5 | -0.5286 | 0.17002 | 0.0145 | -3.109
-14 | -0.5139 | 0.16322 | 0.0123 | -3.1485
-13.5 | -0.5015 | 0.15671 | 0.0097 | -3.2002
-13 | -0.4909 | 0.15032 | 0.0067 | -3.2657
-12.5 | -0.4852 | 0.14449 | 0.0024 | -3.358
-12 | -0.4867 | 0.13909 | -0.0036 | -3.4992
-11.5 | -0.4639 | 0.12968 | -0.0021 | -3.5773
-11 | -0.4519 | 0.12273 | -0.0035 | -3.6821
-10.5 | -0.4446 | 0.11597 | -0.0064 | -3.8338
-10 | -0.4479 | 0.10947 | -0.0125 | -4.0915
-9.5 | -0.4589 | 0.10234 | -0.0211 | -4.4841
-9 | -0.4387 | 0.09414 | -0.0176 | -4.6601
-8.5 | -0.4361 | 0.08698 | -0.0198 | -5.0138
-8 | -0.4478 | 0.07983 | -0.023 | -5.6094
-7.5 | -0.4547 | 0.07317 | -0.0242 | -6.2143
-7 | -0.4643 | 0.06922 | -0.0231 | -6.7076
-6.5 | -0.4517 | 0.06116 | -0.0209 | -7.3855
-6 | -0.4374 | 0.05532 | -0.0179 | -7.9067
-5.5 | -0.425 | 0.05136 | -0.0134 | -8.2749
-5 | -0.4054 | 0.04598 | -0.0098 | -8.8169
-4.5 | -0.3866 | 0.04143 | -0.0056 | -9.3314
-4 | -0.3685 | 0.03667 | -0.0017 | -10.0491
-3.5 | -0.3494 | 0.03255 | 0.0018 | -10.7343
-3 | -0.3214 | 0.02914 | 0.005 | -11.0295
-2.5 | -0.2865 | 0.02643 | 0.0079 | -10.84
-2 | -0.1821 | 0.02341 | 0.0001 | -7.7787
-1.5 | -0.0533 | 0.02163 | -0.0087 | -2.4642
-1 | 0.082 | 0.01932 | -0.0185 | 4.2443
-0.5 | 0.1669 | 0.01751 | -0.0206 | 9.5317
0 | 0.2313 | 0.01616 | -0.0193 | 14.3131
0.5 | 0.2865 | 0.01551 | -0.0165 | 18.472
1.5 | 0.4626 | 0.01448 | -0.0249 | 31.9475
2 | 0.5004 | 0.0158 | -0.0213 | 31.6709
2.5 | 0.5426 | 0.01698 | -0.0186 | 31.9552
3 | 0.5872 | 0.01807 | -0.0164 | 32.4958
3.5 | 0.6334 | 0.0193 | -0.0145 | 32.8187
4 | 0.6804 | 0.0207 | -0.0128 | 32.8696
4.5 | 0.7264 | 0.022 | -0.0109 | 33.0182
5 | 0.7726 | 0.02376 | -0.0092 | 32.5168
5.5 | 0.8177 | 0.02548 | -0.0074 | 32.0918
6 | 0.8605 | 0.02765 | -0.0054 | 31.1212
6.5 | 0.9006 | 0.03005 | -0.0031 | 29.97
7 | 0.943 | 0.0326 | -0.0014 | 28.9264
7.5 | 0.9728 | 0.03619 | 0.0016 | 26.8804
8 | 0.995 | 0.04061 | 0.0049 | 24.5014
8.5 | 1.0123 | 0.04566 | 0.0081 | 22.1704
9 | 1.0547 | 0.04916 | 0.0089 | 21.4544
9.5 | 1.0348 | 0.05751 | 0.0132 | 17.9934
10 | 0.9975 | 0.06801 | 0.0158 | 14.667
11 | 0.712 | 0.12627 | -0.0173 | 5.6387
11.5 | 0.6956 | 0.13349 | -0.0213 | 5.2109
12 | 0.7447 | 0.14036 | -0.0193 | 5.3056
12.5 | 0.7172 | 0.14651 | -0.0247 | 4.8952
13 | 0.7387 | 0.15439 | -0.0257 | 4.7846
13.5 | 0.7376 | 0.15961 | -0.029 | 4.6213
14 | 0.7594 | 0.16791 | -0.0303 | 4.5227

## 13. Re 100k Mach 0.25 (1)
BIGFOIL.COM POLAR EXPORT
NACA42010
NACA42010 |  |  |  | Cl Max: | 1.233 | at alpha= | 12.5 | deg
JavaFoil+Calcfoil stall+Eppler ext transition |  |  |  | L/D Max: | 47.283 | at alpha= | 3 | deg
Re: | 100000 |  |  | Cd Min: | 0.01133 | at alpha= | 1 | deg
Mach: | 0.25 |  |  | Cl=0 at alpha= | -1.875 | deg
|  |  |  | @ Cl=0.1, Cd= | 0.03539
|  |  |  | @ Cl=0.4, Cd= | 0.011563
|  |  |  | @ Cl=0.6, Cd= | 0.013484
alpha (deg) | Cl | Cd | Cm | Cl/Cd
-13 | -0.063 | 0.21574 | -0.004 | -0.29
-12.5 | -0.117 | 0.30106 | -0.004 | -0.387
-12 | -0.177 | 0.26049 | -0.003 | -0.681
-11.5 | -0.221 | 0.22592 | -0.003 | -0.979
-11 | -0.258 | 0.19052 | -0.003 | -1.354
-10.5 | -0.29 | 0.16858 | -0.003 | -1.72
-10 | -0.317 | 0.14886 | -0.003 | -2.13
-9.5 | -0.339 | 0.13107 | -0.003 | -2.585
-9 | -0.355 | 0.1186 | -0.003 | -2.995
-8.5 | -0.366 | 0.1072 | -0.003 | -3.41
-8 | -0.369 | 0.09741 | -0.003 | -3.787
-7.5 | -0.365 | 0.08706 | -0.003 | -4.188
-7 | -0.355 | 0.07859 | -0.003 | -4.512
-6.5 | -0.339 | 0.07039 | -0.003 | -4.815
-6 | -0.318 | 0.06435 | -0.003 | -4.94
-5.5 | -0.292 | 0.05735 | -0.003 | -5.087
-5 | -0.261 | 0.05193 | -0.004 | -5.027
-4.5 | -0.226 | 0.04813 | -0.004 | -4.704
-4 | -0.188 | 0.04452 | -0.004 | -4.229
-3.5 | -0.147 | 0.04197 | -0.004 | -3.508
-3 | -0.104 | 0.03959 | -0.004 | -2.622
-2.5 | -0.058 | 0.03777 | -0.004 | -1.548
-2 | -0.012 | 0.03628 | -0.004 | -0.322
-1.5 | 0.036 | 0.03563 | -0.004 | 1.016
-1 | 0.085 | 0.03494 | -0.004 | 2.426
-0.5 | 0.134 | 0.03641 | -0.004 | 3.676
0 | 0.228 | 0.01173 | -0.004 | 19.456
0.5 | 0.289 | 0.01186 | -0.004 | 24.402
1 | 0.35 | 0.01133 | -0.005 | 30.894
1.5 | 0.41 | 0.01161 | -0.005 | 35.34
2 | 0.47 | 0.01199 | -0.005 | 39.227
2.5 | 0.53 | 0.01172 | -0.005 | 45.231
3 | 0.59 | 0.01247 | -0.006 | 47.283
3.5 | 0.648 | 0.01835 | -0.011 | 35.334
4 | 0.706 | 0.01668 | -0.011 | 42.348
4.5 | 0.763 | 0.01732 | -0.012 | 44.036
5 | 0.812 | 0.0184 | -0.012 | 44.113
5.5 | 0.74 | 0.0382 | -0.008 | 19.382
6 | 0.78 | 0.04244 | -0.008 | 18.371
6.5 | 0.824 | 0.04556 | -0.008 | 18.086
7 | 0.869 | 0.04867 | -0.008 | 17.861
7.5 | 0.914 | 0.05188 | -0.008 | 17.615
8 | 0.958 | 0.05538 | -0.008 | 17.299
8.5 | 1.001 | 0.05872 | -0.008 | 17.055
9 | 1.044 | 0.06268 | -0.008 | 16.649
9.5 | 1.085 | 0.06697 | -0.008 | 16.197
10 | 1.125 | 0.07156 | -0.008 | 15.722
10.5 | 1.163 | 0.07655 | -0.008 | 15.198
11 | 1.192 | 0.08192 | -0.008 | 14.545
11.5 | 1.212 | 0.08755 | -0.008 | 13.843
12 | 1.226 | 0.09371 | -0.008 | 13.083
12.5 | 1.233 | 0.10041 | -0.008 | 12.279
13 | 1.233 | 0.10774 | -0.009 | 11.445
13.5 | 1.232 | 0.11524 | -0.009 | 10.694
14 | 1.208 | 0.12486 | -0.009 | 9.677
14.5 | 1.174 | 0.13549 | -0.009 | 8.664
15 | 1.128 | 0.14742 | -0.009 | 7.654
15.5 | 1.051 | 0.15829 | -0.004 | 6.639
16 | 0.991 | 0.17315 |  | 5.723
16.5 | 0.923 | 0.19009 |  | 4.856
17 | 0.848 | 0.21106 |  | 4.019
17.5 | 0.768 | 0.23461 |  | 3.272

## 14. Re 100k Mach 0.25 (2)
BIGFOIL.COM POLAR EXPORT
NACA42010
NACA42010 |  |  |  | Cl Max: | 0.9683 | at alpha= | 8 | deg
XFOIL ncrit=9 |  |  |  | L/D Max: | 32.2579 | at alpha= | 3.5 | deg
Re: | 100000 |  |  | Cd Min: | 0.24158 | at alpha= | -20 | deg
Mach: | 0.25 |  |  | Cl=0 at alpha= | -1.3942 | deg
|  |  |  | @ Cl=0.1, Cd= | 0.019321
|  |  |  | @ Cl=0.4, Cd= | 0.015589
|  |  |  | @ Cl=0.6, Cd= | 0.018818
alpha (deg) | Cl | Cd | Cm | Cl/Cd
-20 | -0.7096 | 0.24158 | 0.0527 | -2.9373
-19.5 | -0.6923 | 0.23584 | 0.0487 | -2.9355
-19 | -0.6764 | 0.23108 | 0.0442 | -2.9271
-18 | -0.6412 | 0.21741 | 0.0376 | -2.9493
-17.5 | -0.6231 | 0.21056 | 0.0349 | -2.9593
-17 | -0.606 | 0.20427 | 0.0316 | -2.9667
-16.5 | -0.5898 | 0.1983 | 0.0281 | -2.9743
-16 | -0.5784 | 0.19387 | 0.0234 | -2.9834
-15 | -0.5442 | 0.17898 | 0.0183 | -3.0406
-14.5 | -0.5277 | 0.17201 | 0.016 | -3.0678
-14 | -0.5132 | 0.16545 | 0.0132 | -3.1018
-13.5 | -0.5009 | 0.15914 | 0.0101 | -3.1475
-13 | -0.4941 | 0.15371 | 0.0057 | -3.2145
-12.5 | -0.4924 | 0.14864 | 0.0002 | -3.3127
-12 | -0.4685 | 0.13884 | 0.0011 | -3.3744
-11.5 | -0.4544 | 0.1317 | -0.0003 | -3.4503
-11 | -0.4454 | 0.12502 | -0.0032 | -3.5626
-10.5 | -0.4439 | 0.11894 | -0.0083 | -3.7321
-10 | -0.456 | 0.11311 | -0.017 | -4.0315
-9.5 | -0.4249 | 0.10386 | -0.0116 | -4.0911
-9 | -0.419 | 0.09696 | -0.0141 | -4.3214
-8.5 | -0.4198 | 0.08987 | -0.0185 | -4.6712
-8 | -0.4371 | 0.08268 | -0.0247 | -5.2866
-7.5 | -0.4628 | 0.07817 | -0.0261 | -5.9204
-7 | -0.4459 | 0.06917 | -0.0244 | -6.4464
-6.5 | -0.4399 | 0.06306 | -0.0221 | -6.9759
-6 | -0.4436 | 0.06143 | -0.0178 | -7.2212
-5.5 | -0.4245 | 0.05208 | -0.0155 | -8.1509
-5 | -0.4126 | 0.04813 | -0.0106 | -8.5726
-4.5 | -0.3967 | 0.043 | -0.0063 | -9.2256
-4 | -0.3818 | 0.03822 | -0.0023 | -9.9895
-3.5 | -0.3626 | 0.03403 | 0.0016 | -10.6553
-3 | -0.3359 | 0.03043 | 0.005 | -11.0384
-2.5 | -0.2802 | 0.0274 | 0.0046 | -10.2263
-2 | -0.1663 | 0.02363 | -0.0041 | -7.0377
-1.5 | -0.0272 | 0.02143 | -0.0134 | -1.2692
-1 | 0.1013 | 0.0193 | -0.0212 | 5.2487
-0.5 | 0.1817 | 0.01746 | -0.0219 | 10.4066
0 | 0.2405 | 0.01626 | -0.0191 | 14.7909
0.5 | 0.2935 | 0.01576 | -0.0154 | 18.6231
1 | 0.3409 | 0.01576 | -0.0114 | 21.6307
1.5 | 0.4719 | 0.01538 | -0.024 | 30.6827
2 | 0.514 | 0.01659 | -0.0208 | 30.9825
2.5 | 0.5587 | 0.01771 | -0.0182 | 31.5471
3 | 0.6053 | 0.01896 | -0.0159 | 31.9251
3.5 | 0.6529 | 0.02024 | -0.0138 | 32.2579
4 | 0.7002 | 0.02171 | -0.0118 | 32.2524
4.5 | 0.748 | 0.02345 | -0.0099 | 31.8977
5 | 0.793 | 0.02531 | -0.0076 | 31.3315
5.5 | 0.839 | 0.02756 | -0.0057 | 30.4427
6 | 0.8763 | 0.03003 | -0.0026 | 29.1808
6.5 | 0.916 | 0.03285 | -0.0001 | 27.8843
7 | 0.9513 | 0.03645 | 0.0025 | 26.0988
7.5 | 0.9653 | 0.04123 | 0.0068 | 23.4126
8 | 0.9683 | 0.04748 | 0.0107 | 20.3939
8.5 | 0.9297 | 0.05708 | 0.0145 | 16.2877
9 | 0.8151 | 0.07555 | 0.011 | 10.7889
10 | 0.668 | 0.1173 | -0.0172 | 5.6948
10.5 | 0.6705 | 0.12436 | -0.0193 | 5.3916
11 | 0.7129 | 0.13043 | -0.0177 | 5.4658
11.5 | 0.6913 | 0.13699 | -0.0223 | 5.0464
12.5 | 0.7163 | 0.15007 | -0.0258 | 4.7731
13 | 0.723 | 0.15723 | -0.0286 | 4.5984

## 15. Re 100k Mach 0.50 (1)
BIGFOIL.COM POLAR EXPORT
NACA42010
NACA42010 |  |  |  | Cl Max: | 1.218 | at alpha= | 20 | deg
JavaFoil+Calcfoil stall+Eppler ext transition |  |  |  | L/D Max: | 46.564 | at alpha= | 3.5 | deg
Re: | 100000 |  |  | Cd Min: | 0.01137 | at alpha= | 2 | deg
Mach: | 0.5 |  |  | Cl=0 at alpha= | -1.8774 | deg
|  |  |  | @ Cl=0.1, Cd= | 0.037538
|  |  |  | @ Cl=0.4, Cd= | 0.011664
|  |  |  | @ Cl=0.6, Cd= | 0.013328
alpha (deg) | Cl | Cd | Cm | Cl/Cd
-20 | -0.937 | 0.33835 | -0.006 | -2.77
-19.5 | -0.911 | 0.32413 | -0.006 | -2.811
-19 | -0.886 | 0.31878 | -0.006 | -2.779
-18.5 | -0.861 | 0.31386 | -0.006 | -2.743
-18 | -0.836 | 0.29975 | -0.006 | -2.788
-17.5 | -0.811 | 0.29481 | -0.006 | -2.749
-17 | -0.784 | 0.27654 | -0.005 | -2.836
-16.5 | -0.759 | 0.27134 | -0.005 | -2.797
-16 | -0.734 | 0.26578 | -0.005 | -2.76
-15.5 | -0.709 | 0.25277 | -0.005 | -2.803
-15 | -0.683 | 0.24818 | -0.005 | -2.754
-14.5 | -0.657 | 0.24856 | -0.005 | -2.645
-14 | -0.632 | 0.24543 | -0.005 | -2.575
-13.5 | -0.607 | 0.23906 | -0.005 | -2.538
-13 | -0.581 | 0.2414 | -0.005 | -2.408
-12.5 | -0.556 | 0.22058 | -0.005 | -2.52
-12 | -0.53 | 0.2148 | -0.005 | -2.466
-11.5 | -0.504 | 0.21055 | -0.005 | -2.394
-11 | -0.478 | 0.21181 | -0.005 | -2.258
-10.5 | -0.453 | 0.19394 | -0.005 | -2.334
-10 | -0.426 | 0.1907 | -0.005 | -2.236
-9.5 | -0.401 | 0.19908 | -0.005 | -2.012
-9 | -0.375 | 0.19565 | -0.005 | -1.915
-8.5 | -0.349 | 0.1689 | -0.005 | -2.065
-8 | -0.322 | 0.1713 | -0.005 | -1.883
-7.5 | -0.296 | 0.16648 | -0.005 | -1.781
-7 | -0.27 | 0.15439 | -0.005 | -1.751
-6.5 | -0.244 | 0.15104 | -0.005 | -1.617
-6 | -0.218 | 0.14935 | -0.004 | -1.459
-5.5 | -0.192 | 0.14165 | -0.004 | -1.353
-5 | -0.165 | 0.10577 | -0.004 | -1.562
-4.5 | -0.139 | 0.06646 | -0.004 | -2.09
-4 | -0.112 | 0.07663 | -0.004 | -1.468
-3.5 | -0.136 | 0.05616 | -0.004 | -2.428
-3 | -0.106 | 0.0468 | -0.004 | -2.266
-2.5 | -0.062 | 0.04188 | -0.004 | -1.486
-2 | -0.013 | 0.03908 | -0.004 | -0.325
-1.5 | 0.04 | 0.03704 | -0.004 | 1.076
-1 | 0.094 | 0.03762 | -0.004 | 2.496
-0.5 | 0.149 | 0.03687 | -0.005 | 4.036
0 | 0.254 | 0.01204 | -0.005 | 21.107
0.5 | 0.323 | 0.01149 | -0.005 | 28.089
1 | 0.39 | 0.0117 | -0.005 | 33.335
1.5 | 0.457 | 0.01146 | -0.005 | 39.853
2 | 0.523 | 0.01137 | -0.006 | 45.977
2.5 | 0.589 | 0.01318 | -0.006 | 44.667
3 | 0.653 | 0.01404 | -0.006 | 46.491
3.5 | 0.711 | 0.01527 | -0.007 | 46.564
4 | 0.651 | 0.03695 | -0.009 | 17.621
4.5 | 0.702 | 0.0396 | -0.009 | 17.715
5 | 0.752 | 0.04231 | -0.009 | 17.784
5.5 | 0.802 | 0.04534 | -0.009 | 17.696
6 | 0.851 | 0.04873 | -0.009 | 17.457
6.5 | 0.898 | 0.05264 | -0.009 | 17.055
7 | 0.943 | 0.05689 | -0.009 | 16.578
7.5 | 0.986 | 0.06169 | -0.009 | 15.978
8 | 1.025 | 0.06739 | -0.009 | 15.215
8.5 | 1.062 | 0.07387 | -0.009 | 14.37
9 | 1.092 | 0.08073 | -0.009 | 13.526
9.5 | 1.115 | 0.08946 | -0.009 | 12.469
10 | 1.129 | 0.1009 | -0.009 | 11.19
10.5 | 1.125 | 0.11564 | -0.009 | 9.733
11 | 0.964 | 0.14483 | -0.009 | 6.656
11.5 | 0.726 | 0.21731 | -0.006 | 3.341
12 | 0.759 | 0.27169 | -0.008 | 2.793
12.5 | 0.788 | 0.2871 | -0.008 | 2.744
13 | 0.817 | 0.3067 | -0.009 | 2.665
13.5 | 0.845 | 0.31188 | -0.009 | 2.71
14 | 0.875 | 0.32214 | -0.009 | 2.716
14.5 | 0.903 | 0.32312 | -0.009 | 2.794
15 | 0.933 | 0.34532 | -0.01 | 2.701
15.5 | 0.961 | 0.349 | -0.01 | 2.753
16 | 0.989 | 0.35325 | -0.01 | 2.8
16.5 | 1.019 | 0.36753 | -0.01 | 2.773
17 | 1.047 | 0.37429 | -0.01 | 2.798
17.5 | 1.075 | 0.38263 | -0.01 | 2.81
18 | 1.104 | 0.39034 | -0.011 | 2.829
18.5 | 1.134 | 0.39421 | -0.011 | 2.876
19 | 1.162 | 0.39844 | -0.011 | 2.916
19.5 | 1.19 | 0.41085 | -0.011 | 2.896
20 | 1.218 | 0.41492 | -0.011 | 2.936

## 16. Re 100k Mach 0.50 (2)
BIGFOIL.COM POLAR EXPORT
NACA42010
NACA42010 |  |  |  | Cl Max: | 0.9928 | at alpha= | 20 | deg
XFOIL ncrit=9 |  |  |  | L/D Max: | 29.6291 | at alpha= | 2.5 | deg
Re: | 100000 |  |  | Cd Min: | 0.27651 | at alpha= | 20 | deg
Mach: | 0.5 |  |  | Cl=0 at alpha= | -1.705 | deg
|  |  |  | @ Cl=0.1, Cd= | 0.020944
|  |  |  | @ Cl=0.4, Cd= | 0.018509
|  |  |  | @ Cl=0.6, Cd= | 0.020327
alpha (deg) | Cl | Cd | Cm | Cl/Cd
-20 | -0.7741 | 0.26439 | 0.0623 | -2.9279
-19.5 | -0.7511 | 0.25515 | 0.0589 | -2.9438
-19 | -0.7292 | 0.24763 | 0.0548 | -2.9447
-18.5 | -0.7075 | 0.24029 | 0.0506 | -2.9444
-18 | -0.6861 | 0.2332 | 0.0463 | -2.9421
-17.5 | -0.6669 | 0.22768 | 0.041 | -2.9291
-17 | -0.6481 | 0.22134 | 0.0364 | -2.9281
-16.5 | -0.6231 | 0.21149 | 0.0341 | -2.9462
-16 | -0.6018 | 0.204 | 0.0306 | -2.95
-15.5 | -0.5813 | 0.1969 | 0.027 | -2.9523
-15 | -0.5626 | 0.19036 | 0.0228 | -2.9555
-14.5 | -0.5512 | 0.18616 | 0.0173 | -2.9609
-14 | -0.5282 | 0.17687 | 0.0149 | -2.9864
-13.5 | -0.5054 | 0.16824 | 0.0131 | -3.004
-13 | -0.4871 | 0.16105 | 0.0101 | -3.0245
-12.5 | -0.4716 | 0.15438 | 0.0067 | -3.0548
-12 | -0.4697 | 0.15026 | 0.0006 | -3.1259
-11.5 | -0.4423 | 0.14004 | 0.0008 | -3.1584
-11 | -0.4266 | 0.13286 | -0.0014 | -3.2109
-10.5 | -0.4174 | 0.12648 | -0.0053 | -3.3001
-10 | -0.4198 | 0.12099 | -0.0117 | -3.4697
-9.5 | -0.3924 | 0.11165 | -0.0097 | -3.5146
-9 | -0.3826 | 0.1048 | -0.0122 | -3.6508
-8.5 | -0.3927 | 0.09935 | -0.0203 | -3.9527
-8 | -0.3708 | 0.09079 | -0.0178 | -4.0842
-7.5 | -0.3683 | 0.084 | -0.0206 | -4.3845
-7 | -0.4095 | 0.07924 | -0.0276 | -5.1678
-6.5 | -0.3865 | 0.07067 | -0.024 | -5.4691
-6 | -0.4212 | 0.06726 | -0.0234 | -6.2623
-5.5 | -0.4083 | 0.05925 | -0.0195 | -6.8911
-3.5 | -0.4211 | 0.04023 | 0.0026 | -10.4673
-3 | -0.3566 | 0.0345 | -0.0014 | -10.3362
-2.5 | -0.2322 | 0.02872 | -0.0121 | -8.085
-2 | -0.0819 | 0.02427 | -0.0215 | -3.3745
-1.5 | 0.0569 | 0.02178 | -0.0265 | 2.6125
-1 | 0.1482 | 0.02001 | -0.0256 | 7.4063
-0.5 | 0.217 | 0.01816 | -0.0218 | 11.9493
0 | 0.2667 | 0.0176 | -0.0155 | 15.1534
0.5 | 0.3113 | 0.01791 | -0.0096 | 17.3814
1 | 0.3623 | 0.01875 | -0.0057 | 19.3227
1.5 | 0.4154 | 0.01841 | -0.0031 | 22.5638
2 | 0.5806 | 0.01972 | -0.0194 | 29.4422
2.5 | 0.6311 | 0.0213 | -0.0161 | 29.6291
3 | 0.68 | 0.02325 | -0.0128 | 29.2473
3.5 | 0.7283 | 0.02538 | -0.0094 | 28.6958
4 | 0.7662 | 0.02813 | -0.005 | 27.2378
4.5 | 0.8053 | 0.03117 | -0.001 | 25.8357
5 | 0.8262 | 0.03528 | 0.0041 | 23.4184
5.5 | 0.8316 | 0.04035 | 0.0094 | 20.6097
6 | 0.8243 | 0.04644 | 0.0138 | 17.7498
6.5 | 0.7854 | 0.0545 | 0.0172 | 14.411
7 | 0.6748 | 0.07343 | 0.0057 | 9.1897
7.5 | 0.652 | 0.08456 | -0.0001 | 7.7105
8 | 0.6606 | 0.09314 | -0.0023 | 7.0925
9 | 0.6177 | 0.11685 | -0.0177 | 5.2863
9.5 | 0.6432 | 0.1244 | -0.0184 | 5.1704
10 | 0.6552 | 0.13045 | -0.02 | 5.0226
10.5 | 0.6533 | 0.1368 | -0.0231 | 4.7756
11 | 0.7077 | 0.14644 | -0.0219 | 4.8327
11.5 | 0.6878 | 0.15011 | -0.0268 | 4.582
12 | 0.722 | 0.15951 | -0.0277 | 4.5264
12.5 | 0.7241 | 0.16404 | -0.0313 | 4.4142
13 | 0.7359 | 0.17127 | -0.0348 | 4.2967
13.5 | 0.7551 | 0.17786 | -0.0375 | 4.2455
14 | 0.7724 | 0.1856 | -0.0407 | 4.1616
14.5 | 0.7889 | 0.19186 | -0.0443 | 4.1119
15 | 0.8258 | 0.2038 | -0.0451 | 4.052
15.5 | 0.8231 | 0.20617 | -0.0519 | 3.9923
16 | 0.8649 | 0.21928 | -0.0519 | 3.9443
16.5 | 0.8594 | 0.22111 | -0.0601 | 3.8868
17 | 0.8856 | 0.22958 | -0.0625 | 3.8575
17.5 | 0.9006 | 0.23738 | -0.0677 | 3.7939
18 | 0.918 | 0.24413 | -0.0726 | 3.7603
18.5 | 0.9488 | 0.25743 | -0.0742 | 3.6857
19 | 0.9549 | 0.25999 | -0.0821 | 3.6728
19.5 | 0.9893 | 0.27561 | -0.0829 | 3.5895
20 | 0.9928 | 0.27651 | -0.092 | 3.5905

## 17. Re 250k Mach 0.00 (1)
BIGFOIL.COM POLAR EXPORT
NACA42010
NACA42010 |  |  |  | Cl Max: | 1.287 | at alpha= | 14 | deg
JavaFoil+Calcfoil stall+Eppler ext transition |  |  |  | L/D Max: | 67.701 | at alpha= | 6 | deg
Re: | 250000 |  |  | Cd Min: | 0.0097 | at alpha= | 0 | deg
Mach: | 0 |  |  | Cl=0 at alpha= | -1.8804 | deg
|  |  |  | @ Cl=0.1, Cd= | 0.032819
|  |  |  | @ Cl=0.4, Cd= | 0.010325
|  |  |  | @ Cl=0.6, Cd= | 0.016292
alpha (deg) | Cl | Cd | Cm | Cl/Cd
-15.5 | -0.375 | 0.17432 | -0.004 | -2.153
-15 | -0.387 | 0.16502 | -0.004 | -2.348
-14.5 | -0.399 | 0.17192 | -0.003 | -2.322
-14 | -0.411 | 0.15877 | -0.003 | -2.587
-13.5 | -0.422 | 0.15181 | -0.003 | -2.777
-13 | -0.432 | 0.14142 | -0.003 | -3.052
-12.5 | -0.44 | 0.13031 | -0.003 | -3.38
-12 | -0.448 | 0.12295 | -0.003 | -3.644
-11.5 | -0.454 | 0.11372 | -0.003 | -3.991
-11 | -0.458 | 0.10524 | -0.003 | -4.35
-10.5 | -0.459 | 0.09728 | -0.003 | -4.722
-10 | -0.458 | 0.09123 | -0.003 | -5.025
-9.5 | -0.455 | 0.0838 | -0.003 | -5.425
-9 | -0.448 | 0.07837 | -0.003 | -5.713
-8.5 | -0.437 | 0.07197 | -0.003 | -6.077
-8 | -0.423 | 0.06646 | -0.003 | -6.367
-7.5 | -0.404 | 0.06238 | -0.003 | -6.484
-7 | -0.382 | 0.0578 | -0.003 | -6.616
-6.5 | -0.357 | 0.05332 | -0.003 | -6.697
-6 | -0.329 | 0.04968 | -0.003 | -6.613
-5.5 | -0.297 | 0.0462 | -0.003 | -6.426
-5 | -0.262 | 0.04332 | -0.003 | -6.058
-4.5 | -0.225 | 0.04069 | -0.004 | -5.54
-4 | -0.186 | 0.03851 | -0.004 | -4.831
-3.5 | -0.145 | 0.03681 | -0.004 | -3.93
-3 | -0.102 | 0.03509 | -0.004 | -2.894
-2.5 | -0.057 | 0.03377 | -0.004 | -1.689
-2 | -0.011 | 0.03314 | -0.004 | -0.343
-1.5 | 0.035 | 0.03237 | -0.004 | 1.086
-1 | 0.082 | 0.03199 | -0.004 | 2.571
-0.5 | 0.13 | 0.0342 | -0.004 | 3.794
0 | 0.221 | 0.0097 | -0.004 | 22.801
0.5 | 0.28 | 0.00989 | -0.004 | 28.364
1 | 0.339 | 0.01013 | -0.005 | 33.469
1.5 | 0.398 | 0.01034 | -0.005 | 38.456
2 | 0.456 | 0.00992 | -0.005 | 45.972
2.5 | 0.514 | 0.0103 | -0.005 | 49.925
3 | 0.572 | 0.01622 | -0.011 | 35.284
3.5 | 0.63 | 0.01637 | -0.011 | 38.479
4 | 0.687 | 0.01304 | -0.011 | 52.704
4.5 | 0.744 | 0.0135 | -0.011 | 55.141
5 | 0.801 | 0.01348 | -0.011 | 59.399
5.5 | 0.857 | 0.01342 | -0.011 | 63.82
6 | 0.912 | 0.01347 | -0.012 | 67.701
6.5 | 0.966 | 0.01509 | -0.012 | 64.025
7 | 1.019 | 0.0157 | -0.012 | 64.889
7.5 | 1.069 | 0.01648 | -0.012 | 64.891
8 | 1.116 | 0.01717 | -0.012 | 65.005
8.5 | 1.155 | 0.01847 | -0.012 | 62.561
9 | 1.178 | 0.02139 | -0.012 | 55.079
9.5 | 1.17 | 0.03018 | -0.011 | 38.767
10 | 1.166 | 0.04245 | -0.01 | 27.463
10.5 | 1.18 | 0.05251 | -0.01 | 22.464
11 | 1.199 | 0.05981 | -0.009 | 20.053
11.5 | 1.22 | 0.06581 | -0.009 | 18.537
12 | 1.24 | 0.07086 | -0.009 | 17.502
12.5 | 1.257 | 0.07625 | -0.009 | 16.485
13 | 1.27 | 0.08177 | -0.009 | 15.528
13.5 | 1.278 | 0.08723 | -0.009 | 14.651
14 | 1.287 | 0.09625 | -0.009 | 13.371
14.5 | 1.281 | 0.10391 | -0.009 | 12.324
15 | 1.27 | 0.11149 | -0.009 | 11.389
15.5 | 1.254 | 0.11949 | -0.009 | 10.496
16 | 1.234 | 0.12788 | -0.009 | 9.65
16.5 | 1.21 | 0.13615 | -0.009 | 8.89
17 | 1.183 | 0.14538 | -0.009 | 8.136
17.5 | 1.152 | 0.1552 | -0.01 | 7.423
18 | 1.119 | 0.16569 | -0.01 | 6.751
18.5 | 1.082 | 0.17625 | -0.01 | 6.142
19 | 1.044 | 0.18923 | -0.009 | 5.516

## 18. Re 250k Mach 0.00 (2)
BIGFOIL.COM POLAR EXPORT
NACA42010
NACA42010 |  |  |  | Cl Max: | 1.3577 | at alpha= | 12.5 | deg
XFOIL ncrit=9 |  |  |  | L/D Max: | 49.094 | at alpha= | 6 | deg
Re: | 250000 |  |  | Cd Min: | 0.23581 | at alpha= | -20 | deg
Mach: | 0 |  |  | Cl=0 at alpha= | -2.1801 | deg
|  |  |  | @ Cl=0.1, Cd= | 0.015142
|  |  |  | @ Cl=0.4, Cd= | 0.013491
|  |  |  | @ Cl=0.6, Cd= | 0.012973
alpha (deg) | Cl | Cd | Cm | Cl/Cd
-20 | -0.6894 | 0.23581 | 0.0479 | -2.9235
-19.5 | -0.6744 | 0.23004 | 0.0438 | -2.9317
-19 | -0.657 | 0.22308 | 0.0415 | -2.9451
-18.5 | -0.6409 | 0.21704 | 0.0385 | -2.9529
-18 | -0.6248 | 0.21101 | 0.0353 | -2.961
-17.5 | -0.6089 | 0.20485 | 0.0321 | -2.9724
-17 | -0.5931 | 0.19857 | 0.029 | -2.9869
-16.5 | -0.5776 | 0.19235 | 0.0257 | -3.0029
-16 | -0.5647 | 0.18648 | 0.0216 | -3.0282
-15 | -0.5365 | 0.17274 | 0.0162 | -3.1058
-14.5 | -0.5221 | 0.16603 | 0.0142 | -3.1446
-14 | -0.5092 | 0.15952 | 0.0117 | -3.1921
-13.5 | -0.4971 | 0.15294 | 0.0091 | -3.2503
-13 | -0.4859 | 0.14628 | 0.0063 | -3.3217
-12.5 | -0.4775 | 0.13969 | 0.0025 | -3.4183
-12 | -0.474 | 0.13295 | -0.0026 | -3.5653
-11.5 | -0.4672 | 0.12552 | -0.0059 | -3.7221
-11 | -0.4506 | 0.11817 | -0.0049 | -3.8132
-10.5 | -0.4417 | 0.11138 | -0.0068 | -3.9657
-10 | -0.4349 | 0.10446 | -0.0091 | -4.1633
-9.5 | -0.4299 | 0.09745 | -0.0119 | -4.4115
-9 | -0.4273 | 0.09024 | -0.0153 | -4.7352
-8.5 | -0.431 | 0.08237 | -0.0207 | -5.2325
-8 | -0.4501 | 0.07468 | -0.0252 | -6.027
-7.5 | -0.4635 | 0.06913 | -0.0248 | -6.7048
-7 | -0.4591 | 0.06276 | -0.0219 | -7.3152
-6.5 | -0.4474 | 0.05591 | -0.0193 | -8.0021
-6 | -0.4373 | 0.05099 | -0.0152 | -8.5762
-5.5 | -0.4239 | 0.04668 | -0.0102 | -9.081
-5 | -0.4055 | 0.04672 | -0.0021 | -8.6794
-4.5 | -0.3601 | 0.03767 | -0.0051 | -9.5593
-4 | -0.2843 | 0.03275 | -0.0104 | -8.6809
-3.5 | -0.2067 | 0.02815 | -0.0148 | -7.3428
-3 | -0.124 | 0.02461 | -0.0191 | -5.0386
-2.5 | -0.0412 | 0.02161 | -0.023 | -1.9065
-2 | 0.0232 | 0.01857 | -0.0239 | 1.2493
-1.5 | 0.0809 | 0.01596 | -0.0236 | 5.0689
-1 | 0.1337 | 0.0137 | -0.0221 | 9.7591
0.5 | 0.2841 | 0.01333 | -0.0132 | 21.3128
1 | 0.3253 | 0.0128 | -0.0101 | 25.4141
1.5 | 0.368 | 0.01313 | -0.0075 | 28.0274
2 | 0.4132 | 0.01364 | -0.0054 | 30.2933
3 | 0.5968 | 0.01293 | -0.0206 | 46.1562
3.5 | 0.6397 | 0.01351 | -0.0181 | 47.3501
4 | 0.6828 | 0.01426 | -0.0157 | 47.8822
4.5 | 0.727 | 0.01493 | -0.0135 | 48.6939
5 | 0.771 | 0.016 | -0.0114 | 48.1875
5.5 | 0.8163 | 0.01669 | -0.0094 | 48.9095
6 | 0.8616 | 0.01755 | -0.0075 | 49.094
6.5 | 0.9075 | 0.01897 | -0.006 | 47.8387
7 | 0.9522 | 0.01995 | -0.0041 | 47.7293
7.5 | 0.9968 | 0.02106 | -0.0023 | 47.3314
8 | 1.0416 | 0.02227 | -0.0007 | 46.7714
8.5 | 1.0856 | 0.02449 | 0.0006 | 44.3283
9 | 1.1263 | 0.02575 | 0.0028 | 43.7398
9.5 | 1.1665 | 0.0274 | 0.0048 | 42.573
10 | 1.2065 | 0.02881 | 0.0067 | 41.8778
10.5 | 1.2446 | 0.03211 | 0.008 | 38.7605
11 | 1.2719 | 0.03402 | 0.0115 | 37.3868
11.5 | 1.2971 | 0.03632 | 0.0148 | 35.7131
12 | 1.3255 | 0.03833 | 0.0175 | 34.5813
12.5 | 1.3577 | 0.04035 | 0.0194 | 33.6481
13 | 1.3504 | 0.04476 | 0.0248 | 30.1698
13.5 | 1.3082 | 0.04977 | 0.0326 | 26.2849
14 | 1.2199 | 0.06132 | 0.0332 | 19.894
16 | 0.8189 | 0.17841 | -0.0342 | 4.59
16.5 | 0.8518 | 0.18526 | -0.0331 | 4.5979
17 | 0.8258 | 0.1946 | -0.044 | 4.2436
17.5 | 0.869 | 0.19779 | -0.0411 | 4.3935

## 19. Re 250k Mach 0.10 (1)
BIGFOIL.COM POLAR EXPORT
NACA42010
NACA42010 |  |  |  | Cl Max: | 1.279 | at alpha= | 14 | deg
JavaFoil+Calcfoil stall+Eppler ext transition |  |  |  | L/D Max: | 67.553 | at alpha= | 6 | deg
Re: | 250000 |  |  | Cd Min: | 0.00967 | at alpha= | 1.5 | deg
Mach: | 0.1 |  |  | Cl=0 at alpha= | -1.8804 | deg
|  |  |  | @ Cl=0.1, Cd= | 0.032845
|  |  |  | @ Cl=0.4, Cd= | 0.00967
|  |  |  | @ Cl=0.6, Cd= | 0.016362
alpha (deg) | Cl | Cd | Cm | Cl/Cd
-15 | -0.347 | 0.17239 | -0.004 | -2.014
-14.5 | -0.361 | 0.18002 | -0.004 | -2.007
-14 | -0.375 | 0.17137 | -0.004 | -2.189
-13.5 | -0.388 | 0.15975 | -0.003 | -2.431
-13 | -0.401 | 0.14899 | -0.003 | -2.692
-12.5 | -0.413 | 0.13674 | -0.003 | -3.017
-12 | -0.423 | 0.12747 | -0.003 | -3.317
-11.5 | -0.431 | 0.11765 | -0.003 | -3.668
-11 | -0.438 | 0.11043 | -0.003 | -3.968
-10.5 | -0.443 | 0.10022 | -0.003 | -4.415
-10 | -0.444 | 0.0941 | -0.003 | -4.72
-9.5 | -0.443 | 0.08624 | -0.003 | -5.135
-9 | -0.438 | 0.0811 | -0.003 | -5.404
-8.5 | -0.43 | 0.07365 | -0.003 | -5.838
-8 | -0.418 | 0.06771 | -0.003 | -6.166
-7.5 | -0.4 | 0.06305 | -0.003 | -6.349
-7 | -0.38 | 0.05798 | -0.003 | -6.548
-6.5 | -0.355 | 0.05368 | -0.003 | -6.619
-6 | -0.328 | 0.04978 | -0.003 | -6.58
-5.5 | -0.297 | 0.04697 | -0.003 | -6.314
-5 | -0.263 | 0.04385 | -0.003 | -5.987
-4.5 | -0.226 | 0.04107 | -0.004 | -5.496
-4 | -0.186 | 0.03882 | -0.004 | -4.804
-3.5 | -0.145 | 0.03683 | -0.004 | -3.939
-3 | -0.102 | 0.03512 | -0.004 | -2.902
-2.5 | -0.057 | 0.03379 | -0.004 | -1.695
-2 | -0.011 | 0.03319 | -0.004 | -0.344
-1.5 | 0.035 | 0.03244 | -0.004 | 1.089
-1 | 0.083 | 0.03206 | -0.004 | 2.578
-0.5 | 0.13 | 0.03423 | -0.004 | 3.809
0 | 0.222 | 0.0098 | -0.004 | 22.684
0.5 | 0.282 | 0.0099 | -0.004 | 28.458
1 | 0.341 | 0.01016 | -0.005 | 33.558
1.5 | 0.4 | 0.00967 | -0.005 | 41.353
2 | 0.458 | 0.00998 | -0.005 | 45.95
2.5 | 0.517 | 0.01036 | -0.005 | 49.884
3 | 0.575 | 0.01631 | -0.011 | 35.254
3.5 | 0.633 | 0.01643 | -0.011 | 38.521
4 | 0.691 | 0.01311 | -0.011 | 52.66
4.5 | 0.748 | 0.01356 | -0.011 | 55.149
5 | 0.804 | 0.01345 | -0.011 | 59.8
5.5 | 0.86 | 0.0135 | -0.012 | 63.754
6 | 0.916 | 0.01356 | -0.012 | 67.553
6.5 | 0.97 | 0.01519 | -0.012 | 63.862
7 | 1.023 | 0.01582 | -0.012 | 64.64
7.5 | 1.073 | 0.01662 | -0.012 | 64.531
8 | 1.119 | 0.01738 | -0.012 | 64.364
8.5 | 1.156 | 0.0189 | -0.012 | 61.154
9 | 1.172 | 0.0227 | -0.012 | 51.616
9.5 | 1.157 | 0.03368 | -0.011 | 34.357
10 | 1.16 | 0.04522 | -0.01 | 25.649
10.5 | 1.179 | 0.05422 | -0.009 | 21.742
11 | 1.2 | 0.06112 | -0.009 | 19.634
11.5 | 1.22 | 0.06702 | -0.009 | 18.207
12 | 1.241 | 0.07181 | -0.009 | 17.278
12.5 | 1.256 | 0.07735 | -0.009 | 16.236
13 | 1.267 | 0.08291 | -0.009 | 15.282
13.5 | 1.274 | 0.08842 | -0.009 | 14.405
14 | 1.279 | 0.09819 | -0.009 | 13.028
14.5 | 1.27 | 0.10596 | -0.009 | 11.984
15 | 1.255 | 0.11374 | -0.009 | 11.039
15.5 | 1.236 | 0.12198 | -0.009 | 10.134
16 | 1.212 | 0.13058 | -0.009 | 9.281
16.5 | 1.183 | 0.13973 | -0.009 | 8.469
17 | 1.151 | 0.14885 | -0.009 | 7.732
17.5 | 1.115 | 0.15913 | -0.009 | 7.006
18 | 1.076 | 0.16974 | -0.01 | 6.341
18.5 | 1.034 | 0.18344 | -0.009 | 5.635
19 | 0.983 | 0.20321 | -0.008 | 4.835

## 20. Re 250k Mach 0.10 (2)
BIGFOIL.COM POLAR EXPORT
NACA42010
NACA42010 |  |  |  | Cl Max: | 1.3489 | at alpha= | 12.5 | deg
XFOIL ncrit=9 |  |  |  | L/D Max: | 48.8331 | at alpha= | 6 | deg
Re: | 250000 |  |  | Cd Min: | 0.23658 | at alpha= | -20 | deg
Mach: | 0.1 |  |  | Cl=0 at alpha= | -2.1835 | deg
|  |  |  | @ Cl=0.1, Cd= | 0.017098
|  |  |  | @ Cl=0.4, Cd= | 0.013548
|  |  |  | @ Cl=0.6, Cd= | 0.013
alpha (deg) | Cl | Cd | Cm | Cl/Cd
-20 | -0.6916 | 0.23658 | 0.0482 | -2.9233
-19.5 | -0.676 | 0.23049 | 0.0444 | -2.9329
-19 | -0.6587 | 0.22369 | 0.0419 | -2.9447
-18.5 | -0.6424 | 0.21763 | 0.0388 | -2.9518
-18 | -0.6262 | 0.21157 | 0.0356 | -2.9598
-17.5 | -0.6101 | 0.20538 | 0.0324 | -2.9706
-17 | -0.5941 | 0.19908 | 0.0292 | -2.9842
-16.5 | -0.5785 | 0.19285 | 0.0259 | -2.9997
-16 | -0.5657 | 0.18706 | 0.0216 | -3.0242
-15 | -0.5364 | 0.17313 | 0.0166 | -3.0982
-14.5 | -0.522 | 0.16647 | 0.0144 | -3.1357
-14 | -0.5089 | 0.15994 | 0.0119 | -3.1818
-13.5 | -0.4966 | 0.15335 | 0.0093 | -3.2383
-13 | -0.4854 | 0.14671 | 0.0063 | -3.3086
-12.5 | -0.4774 | 0.14018 | 0.0023 | -3.4056
-12 | -0.474 | 0.13345 | -0.0028 | -3.5519
-11.5 | -0.4621 | 0.12573 | -0.0042 | -3.6753
-11 | -0.4485 | 0.11864 | -0.0045 | -3.7803
-10.5 | -0.4396 | 0.11186 | -0.0065 | -3.9299
-10 | -0.4327 | 0.10492 | -0.0089 | -4.1241
-9.5 | -0.4274 | 0.09792 | -0.0117 | -4.3648
-9 | -0.4244 | 0.09072 | -0.0151 | -4.6781
-8.5 | -0.4279 | 0.08278 | -0.021 | -5.1691
-8 | -0.4484 | 0.07516 | -0.0258 | -5.9659
-7.5 | -0.4628 | 0.06985 | -0.025 | -6.6256
-7 | -0.4559 | 0.06282 | -0.0225 | -7.2572
-6.5 | -0.4457 | 0.05636 | -0.0197 | -7.9081
-6 | -0.4364 | 0.05142 | -0.0155 | -8.487
-5.5 | -0.4235 | 0.04713 | -0.0105 | -8.9858
-5 | -0.4066 | 0.04718 | -0.0023 | -8.6181
-4.5 | -0.3599 | 0.03787 | -0.0057 | -9.5036
-4 | -0.284 | 0.03301 | -0.0108 | -8.6035
-3.5 | -0.2073 | 0.02828 | -0.015 | -7.3303
-3 | -0.1228 | 0.02463 | -0.0196 | -4.9858
-2.5 | -0.0407 | 0.02164 | -0.0233 | -1.8808
-2 | 0.0236 | 0.01862 | -0.0241 | 1.2675
0.5 | 0.2851 | 0.01341 | -0.0131 | 21.2603
1 | 0.3263 | 0.0129 | -0.0099 | 25.2946
1.5 | 0.3692 | 0.01324 | -0.0073 | 27.8852
2 | 0.4152 | 0.0137 | -0.0052 | 30.3066
3 | 0.6 | 0.013 | -0.0205 | 46.1538
3.5 | 0.6427 | 0.01364 | -0.0179 | 47.1188
4 | 0.6864 | 0.01436 | -0.0155 | 47.7994
4.5 | 0.7308 | 0.01505 | -0.0132 | 48.5581
5 | 0.7752 | 0.0161 | -0.0111 | 48.1491
5.5 | 0.8207 | 0.01684 | -0.0091 | 48.7352
6 | 0.8663 | 0.01774 | -0.0072 | 48.8331
6.5 | 0.9125 | 0.01937 | -0.0057 | 47.1089
7 | 0.9572 | 0.02019 | -0.0036 | 47.4096
7.5 | 1.002 | 0.02134 | -0.0017 | 46.9541
8 | 1.0471 | 0.02263 | -0.0001 | 46.2704
8.5 | 1.0903 | 0.02479 | 0.0015 | 43.9814
9 | 1.1307 | 0.02623 | 0.0038 | 43.1071
9.5 | 1.1705 | 0.02796 | 0.0059 | 41.8634
10 | 1.2108 | 0.02943 | 0.0079 | 41.1417
10.5 | 1.2458 | 0.03274 | 0.0098 | 38.0513
11 | 1.27 | 0.03508 | 0.0135 | 36.203
11.5 | 1.2932 | 0.03752 | 0.017 | 34.467
12 | 1.3199 | 0.03962 | 0.0199 | 33.314
12.5 | 1.3489 | 0.0423 | 0.0219 | 31.8889
13 | 1.3214 | 0.04692 | 0.0295 | 28.1628
13.5 | 1.261 | 0.05395 | 0.0349 | 23.3735
14.5 | 0.7977 | 0.15716 | -0.0241 | 5.0757
15 | 0.8398 | 0.16159 | -0.0207 | 5.1971
15.5 | 0.7936 | 0.17489 | -0.0343 | 4.5377
16 | 0.8207 | 0.17918 | -0.0344 | 4.5803
16.5 | 0.8489 | 0.18687 | -0.0343 | 4.5427
17 | 0.8274 | 0.19538 | -0.0444 | 4.2348
17.5 | 0.8749 | 0.19909 | -0.0405 | 4.3945

## 21. Re 250k Mach 0.25 (1)
BIGFOIL.COM POLAR EXPORT
NACA42010
NACA42010 |  |  |  | Cl Max: | 1.243 | at alpha= | 12.5 | deg
JavaFoil+Calcfoil stall+Eppler ext transition |  |  |  | L/D Max: | 65.506 | at alpha= | 5.5 | deg
Re: | 250000 |  |  | Cd Min: | 0.0096 | at alpha= | 1 | deg
Mach: | 0.25 |  |  | Cl=0 at alpha= | -1.875 | deg
|  |  |  | @ Cl=0.1, Cd= | 0.032969
|  |  |  | @ Cl=0.4, Cd= | 0.009825
|  |  |  | @ Cl=0.6, Cd= | 0.016535
alpha (deg) | Cl | Cd | Cm | Cl/Cd
-13 | -0.063 | 0.16359 | -0.004 | -0.383
-12.5 | -0.117 | 0.15654 | -0.004 | -0.745
-12 | -0.178 | 0.14428 | -0.004 | -1.23
-11.5 | -0.221 | 0.12968 | -0.004 | -1.706
-11 | -0.258 | 0.14467 | -0.004 | -1.784
-10.5 | -0.29 | 0.13045 | -0.004 | -2.224
-10 | -0.317 | 0.11512 | -0.004 | -2.754
-9.5 | -0.339 | 0.10477 | -0.003 | -3.235
-9 | -0.355 | 0.094 | -0.003 | -3.779
-8.5 | -0.366 | 0.08623 | -0.003 | -4.24
-8 | -0.369 | 0.07731 | -0.003 | -4.773
-7.5 | -0.365 | 0.07053 | -0.003 | -5.171
-7 | -0.355 | 0.06419 | -0.003 | -5.525
-6.5 | -0.339 | 0.05817 | -0.003 | -5.827
-6 | -0.318 | 0.05389 | -0.003 | -5.899
-5.5 | -0.292 | 0.04941 | -0.004 | -5.905
-5 | -0.261 | 0.04535 | -0.004 | -5.758
-4.5 | -0.226 | 0.04253 | -0.004 | -5.324
-4 | -0.188 | 0.03992 | -0.004 | -4.718
-3.5 | -0.147 | 0.03761 | -0.004 | -3.915
-3 | -0.104 | 0.03572 | -0.004 | -2.907
-2.5 | -0.058 | 0.03429 | -0.004 | -1.706
-2 | -0.012 | 0.03355 | -0.004 | -0.348
-1.5 | 0.036 | 0.03273 | -0.004 | 1.106
-1 | 0.085 | 0.03232 | -0.004 | 2.623
-0.5 | 0.134 | 0.03444 | -0.004 | 3.887
0 | 0.228 | 0.01001 | -0.004 | 22.813
0.5 | 0.29 | 0.01009 | -0.005 | 28.681
1 | 0.35 | 0.0096 | -0.005 | 36.483
1.5 | 0.41 | 0.00987 | -0.005 | 41.577
2 | 0.471 | 0.0102 | -0.005 | 46.151
2.5 | 0.531 | 0.01059 | -0.006 | 50.111
3 | 0.59 | 0.01662 | -0.011 | 35.504
3.5 | 0.65 | 0.01611 | -0.011 | 40.313
4 | 0.708 | 0.01346 | -0.012 | 52.623
4.5 | 0.767 | 0.01335 | -0.012 | 57.434
5 | 0.825 | 0.0133 | -0.012 | 61.985
5.5 | 0.881 | 0.01346 | -0.012 | 65.506
6 | 0.937 | 0.01513 | -0.012 | 61.952
6.5 | 0.992 | 0.01579 | -0.012 | 62.805
7 | 1.043 | 0.01656 | -0.012 | 63.017
7.5 | 1.09 | 0.01765 | -0.012 | 61.741
8 | 1.126 | 0.01921 | -0.012 | 58.587
8.5 | 1.134 | 0.02424 | -0.012 | 46.78
9 | 1.112 | 0.03787 | -0.01 | 29.366
9.5 | 1.119 | 0.04927 | -0.01 | 22.714
10 | 1.149 | 0.0558 | -0.009 | 20.588
10.5 | 1.181 | 0.0617 | -0.009 | 19.134
11 | 1.205 | 0.0671 | -0.009 | 17.961
11.5 | 1.224 | 0.07222 | -0.009 | 16.951
12 | 1.237 | 0.07752 | -0.009 | 15.958
12.5 | 1.243 | 0.08337 | -0.009 | 14.91
13 | 1.243 | 0.08921 | -0.009 | 13.931
13.5 | 1.238 | 0.10119 | -0.009 | 12.233
14 | 1.213 | 0.10995 | -0.009 | 11.032
14.5 | 1.178 | 0.11895 | -0.009 | 9.906
15 | 1.134 | 0.12864 | -0.009 | 8.817
15.5 | 1.08 | 0.13898 | -0.009 | 7.773
16 | 1.017 | 0.1513 | -0.009 | 6.722
16.5 | 0.924 | 0.16429 | -0.005 | 5.625
17 | 0.849 | 0.17765 |  | 4.776
17.5 | 0.768 | 0.19485 |  | 3.94

## 22. Re 250k Mach 0.25 (2)
BIGFOIL.COM POLAR EXPORT
NACA42010
NACA42010 |  |  |  | Cl Max: | 1.2238 | at alpha= | 10.5 | deg
XFOIL ncrit=9 |  |  |  | L/D Max: | 47.6156 | at alpha= | 5.5 | deg
Re: | 250000 |  |  | Cd Min: | 0.17897 | at alpha= | 15.5 | deg
Mach: | 0.25 |  |  | Cl=0 at alpha= | -99 | deg
|  |  |  | @ Cl=0.1, Cd= | 0.01424
|  |  |  | @ Cl=0.4, Cd= | 0.013948
|  |  |  | @ Cl=0.6, Cd= | 0.013308
alpha (deg) | Cl | Cd | Cm | Cl/Cd
0 | 0.2437 | 0.01424 | -0.0155 | 17.1138
0.5 | 0.2909 | 0.01384 | -0.0124 | 21.0188
1 | 0.3324 | 0.01346 | -0.0091 | 24.6954
1.5 | 0.3766 | 0.01379 | -0.0064 | 27.3096
2 | 0.4254 | 0.01412 | -0.0044 | 30.1275
2.5 | 0.4619 | 0.01224 | 0.0002 | 37.7369
3 | 0.617 | 0.01344 | -0.0197 | 45.9077
3.5 | 0.6607 | 0.01425 | -0.0169 | 46.3649
4 | 0.7061 | 0.01493 | -0.0143 | 47.294
4.5 | 0.7514 | 0.01601 | -0.0119 | 46.9332
5 | 0.7979 | 0.01679 | -0.0095 | 47.5223
5.5 | 0.8447 | 0.01774 | -0.0072 | 47.6156
6 | 0.8921 | 0.01914 | -0.0052 | 46.6092
6.5 | 0.9381 | 0.02041 | -0.0029 | 45.9628
7 | 0.9836 | 0.02167 | -0.0005 | 45.3899
7.5 | 1.0291 | 0.0231 | 0.0018 | 44.5498
8 | 1.0727 | 0.0256 | 0.0038 | 41.9023
8.5 | 1.1111 | 0.02721 | 0.007 | 40.8343
9 | 1.1483 | 0.02938 | 0.01 | 39.0844
9.5 | 1.185 | 0.03147 | 0.0129 | 37.6549
10 | 1.2161 | 0.03494 | 0.0156 | 34.8054
10.5 | 1.2238 | 0.03842 | 0.0211 | 31.8532
11 | 1.2161 | 0.04293 | 0.0269 | 28.3275
11.5 | 1.1964 | 0.0471 | 0.0332 | 25.4013
12 | 1.1904 | 0.05102 | 0.0362 | 23.332
12.5 | 1.1688 | 0.05743 | 0.0365 | 20.3517
14.5 | 0.8058 | 0.1612 | -0.0245 | 4.9988
15 | 0.8243 | 0.17027 | -0.0259 | 4.8411
15.5 | 0.7988 | 0.17897 | -0.0362 | 4.4633

## 23. Re 250k Mach 0.50 (1)
BIGFOIL.COM POLAR EXPORT
NACA42010
NACA42010 |  |  |  | Cl Max: | 1.218 | at alpha= | 20 | deg
JavaFoil+Calcfoil stall+Eppler ext transition |  |  |  | L/D Max: | 62.022 | at alpha= | 3 | deg
Re: | 250000 |  |  | Cd Min: | 0.00963 | at alpha= | 0.5 | deg
Mach: | 0.5 |  |  | Cl=0 at alpha= | -1.8774 | deg
|  |  |  | @ Cl=0.1, Cd= | 0.035143
|  |  |  | @ Cl=0.4, Cd= | 0.0098937
|  |  |  | @ Cl=0.6, Cd= | 0.01046
alpha (deg) | Cl | Cd | Cm | Cl/Cd
-20 | -0.937 | 0.26511 | -0.006 | -3.535
-19.5 | -0.911 | 0.25396 | -0.006 | -3.587
-19 | -0.886 | 0.2487 | -0.006 | -3.563
-18.5 | -0.861 | 0.24379 | -0.006 | -3.532
-18 | -0.836 | 0.23245 | -0.006 | -3.596
-17.5 | -0.811 | 0.22758 | -0.006 | -3.562
-17 | -0.784 | 0.21547 | -0.005 | -3.64
-16.5 | -0.759 | 0.21062 | -0.005 | -3.604
-16 | -0.734 | 0.20548 | -0.005 | -3.57
-15.5 | -0.709 | 0.19512 | -0.005 | -3.632
-15 | -0.683 | 0.19071 | -0.005 | -3.584
-14.5 | -0.657 | 0.18787 | -0.005 | -3.5
-14 | -0.632 | 0.18449 | -0.005 | -3.426
-13.5 | -0.607 | 0.17938 | -0.005 | -3.383
-13 | -0.581 | 0.17737 | -0.005 | -3.277
-12.5 | -0.556 | 0.16445 | -0.005 | -3.38
-12 | -0.53 | 0.15789 | -0.005 | -3.355
-11.5 | -0.504 | 0.15405 | -0.005 | -3.272
-11 | -0.478 | 0.15999 | -0.005 | -2.99
-10.5 | -0.453 | 0.14677 | -0.005 | -3.084
-10 | -0.426 | 0.14236 | -0.005 | -2.996
-9.5 | -0.401 | 0.13941 | -0.005 | -2.874
-9 | -0.375 | 0.13624 | -0.005 | -2.75
-8.5 | -0.349 | 0.1249 | -0.005 | -2.793
-8 | -0.323 | 0.12333 | -0.005 | -2.615
-7.5 | -0.296 | 0.11965 | -0.005 | -2.478
-7 | -0.27 | 0.11723 | -0.005 | -2.307
-6.5 | -0.244 | 0.10765 | -0.005 | -2.269
-6 | -0.218 | 0.06849 | -0.004 | -3.181
-5.5 | -0.192 | 0.05604 | -0.005 | -3.42
-5 | -0.165 | 0.08124 | -0.004 | -2.034
-4.5 | -0.139 | 0.05321 | -0.004 | -2.611
-4 | -0.112 | 0.06002 | -0.004 | -1.874
-3.5 | -0.136 | 0.04763 | -0.004 | -2.863
-3 | -0.106 | 0.04045 | -0.004 | -2.622
-2.5 | -0.062 | 0.03691 | -0.004 | -1.686
-2 | -0.013 | 0.03507 | -0.004 | -0.362
-1.5 | 0.04 | 0.03374 | -0.004 | 1.181
-1 | 0.094 | 0.03519 | -0.005 | 2.669
-0.5 | 0.149 | 0.03476 | -0.005 | 4.282
0 | 0.254 | 0.01016 | -0.005 | 25.02
0.5 | 0.323 | 0.00963 | -0.005 | 33.541
1 | 0.39 | 0.00984 | -0.005 | 39.641
1.5 | 0.457 | 0.0102 | -0.005 | 44.805
2 | 0.524 | 0.01001 | -0.006 | 52.326
2.5 | 0.59 | 0.01044 | -0.006 | 56.475
3 | 0.655 | 0.01057 | -0.006 | 62.022
3.5 | 0.72 | 0.01536 | -0.013 | 46.883
4 | 0.783 | 0.01455 | -0.013 | 53.857
4.5 | 0.845 | 0.01525 | -0.013 | 55.436
5 | 0.905 | 0.01609 | -0.013 | 56.223
5.5 | 0.958 | 0.01721 | -0.013 | 55.654
6 | 0.984 | 0.02016 | -0.013 | 48.813
6.5 | 0.939 | 0.03636 | -0.011 | 25.826
7 | 0.957 | 0.04558 | -0.01 | 21.006
7.5 | 0.995 | 0.05058 | -0.009 | 19.662
8 | 1.033 | 0.05536 | -0.009 | 18.653
8.5 | 1.068 | 0.06033 | -0.009 | 17.71
9 | 1.099 | 0.06615 | -0.009 | 16.608
9.5 | 1.122 | 0.07299 | -0.009 | 15.371
10 | 1.135 | 0.08138 | -0.009 | 13.949
10.5 | 1.131 | 0.09244 | -0.009 | 12.238
11 | 0.965 | 0.12459 | -0.009 | 7.749
11.5 | 0.733 | 0.17629 | -0.008 | 4.158
12 | 0.759 | 0.19972 | -0.008 | 3.799
12.5 | 0.788 | 0.21131 | -0.008 | 3.729
13 | 0.817 | 0.22555 | -0.009 | 3.624
13.5 | 0.845 | 0.22458 | -0.009 | 3.764
14 | 0.875 | 0.238 | -0.009 | 3.676
14.5 | 0.903 | 0.23597 | -0.009 | 3.827
15 | 0.933 | 0.25625 | -0.01 | 3.641
15.5 | 0.961 | 0.25995 | -0.01 | 3.696
16 | 0.989 | 0.25656 | -0.01 | 3.855
16.5 | 1.019 | 0.25934 | -0.01 | 3.93
17 | 1.047 | 0.26506 | -0.01 | 3.95
17.5 | 1.075 | 0.27049 | -0.01 | 3.975
18 | 1.104 | 0.28435 | -0.011 | 3.884
18.5 | 1.134 | 0.2815 | -0.011 | 4.028
19 | 1.162 | 0.28575 | -0.011 | 4.066
19.5 | 1.19 | 0.29369 | -0.011 | 4.052
20 | 1.218 | 0.30682 | -0.011 | 3.971

## 24. Re 250k Mach 0.50 (2)
BIGFOIL.COM POLAR EXPORT
NACA42010
NACA42010 |  |  |  | Cl Max: | 1.0079 | at alpha= | 7 | deg
XFOIL ncrit=9 |  |  |  | L/D Max: | 50.8901 | at alpha= | -0.5 | deg
Re: | 250000 |  |  | Cd Min: | 0.26026 | at alpha= | -20 | deg
Mach: | 0.5 |  |  | Cl=0 at alpha= | -2.3152 | deg
|  |  |  | @ Cl=0.1, Cd= | 0.015423
|  |  |  | @ Cl=0.4, Cd= | 0.015614
|  |  |  | @ Cl=0.6, Cd= | 0.016671
alpha (deg) | Cl | Cd | Cm | Cl/Cd
-20 | -0.7656 | 0.26026 | 0.0623 | -2.9417
-19.5 | -0.7441 | 0.25284 | 0.058 | -2.943
-19 | -0.7224 | 0.24551 | 0.0537 | -2.9424
-18.5 | -0.7006 | 0.23811 | 0.0494 | -2.9423
-18 | -0.679 | 0.23098 | 0.0448 | -2.9396
-17 | -0.6378 | 0.21673 | 0.036 | -2.9428
-16.5 | -0.6159 | 0.20857 | 0.0332 | -2.953
-16 | -0.5951 | 0.20118 | 0.0298 | -2.958
-15.5 | -0.5746 | 0.19394 | 0.0262 | -2.9628
-15 | -0.5545 | 0.18665 | 0.0227 | -2.9708
-14.5 | -0.535 | 0.17943 | 0.019 | -2.9817
-14 | -0.5201 | 0.17347 | 0.0139 | -2.9982
-13.5 | -0.4995 | 0.1651 | 0.0117 | -3.0254
-13 | -0.4806 | 0.15754 | 0.0094 | -3.0507
-12.5 | -0.4635 | 0.1504 | 0.0067 | -3.0818
-12 | -0.4475 | 0.14326 | 0.0039 | -3.1237
-11.5 | -0.4324 | 0.13619 | 0.001 | -3.175
-11 | -0.4198 | 0.12944 | -0.0027 | -3.2432
-10.5 | -0.4115 | 0.12297 | -0.0076 | -3.3463
-10 | -0.3968 | 0.11496 | -0.009 | -3.4516
-9.5 | -0.3823 | 0.10765 | -0.0098 | -3.5513
-9 | -0.3712 | 0.10074 | -0.0119 | -3.6847
-8.5 | -0.3618 | 0.09389 | -0.0143 | -3.8534
-8 | -0.3561 | 0.08706 | -0.0191 | -4.0903
-7.5 | -0.3686 | 0.07957 | -0.0306 | -4.6324
-7 | -0.3588 | 0.07217 | -0.0283 | -4.9716
-6.5 | -0.3689 | 0.06628 | -0.0258 | -5.5658
-6 | -0.3793 | 0.06067 | -0.0232 | -6.2519
-5.5 | -0.3906 | 0.05573 | -0.0186 | -7.0088
-5 | -0.4012 | 0.05143 | -0.0123 | -7.8009
-4.5 | -0.3283 | 0.04687 | -0.0195 | -7.0045
-4 | -0.2586 | 0.03668 | -0.0261 | -7.0502
-3.5 | -0.1626 | 0.03312 | -0.0306 | -4.9094
-3 | -0.088 | 0.0267 | -0.033 | -3.2959
-2.5 | -0.0218 | 0.02259 | -0.0318 | -0.96503
-2 | 0.0372 | 0.02004 | -0.0284 | 1.8563
-1.5 | 0.0921 | 0.01773 | -0.0248 | 5.1946
-1 | 0.1382 | 0.00427 | -0.0198 | 32.3653
-0.5 | 0.1944 | 0.00382 | -0.0163 | 50.8901
0 | 0.2602 | 0.01605 | -0.0129 | 16.2118
0.5 | 0.3132 | 0.01597 | -0.0094 | 19.6118
1 | 0.3661 | 0.0158 | -0.0062 | 23.1709
1.5 | 0.4171 | 0.01552 | -0.0028 | 26.875
2 | 0.4726 | 0.01591 | -0.0001 | 29.7046
2.5 | 0.5303 | 0.01638 | 0.0023 | 32.3748
3.5 | 0.741 | 0.01726 | -0.0118 | 42.9316
4 | 0.7904 | 0.01843 | -0.0078 | 42.8866
4.5 | 0.839 | 0.01985 | -0.0038 | 42.267
5 | 0.8859 | 0.02201 | 0.0002 | 40.2499
5.5 | 0.9255 | 0.02418 | 0.0052 | 38.2754
6 | 0.9602 | 0.02662 | 0.0106 | 36.0706
6.5 | 0.9911 | 0.02941 | 0.0159 | 33.6994
7 | 1.0079 | 0.03342 | 0.0216 | 30.1586
7.5 | 0.984 | 0.03855 | 0.0295 | 25.5253
8 | 0.927 | 0.04581 | 0.0344 | 20.2358
8.5 | 0.8017 | 0.06808 | 0.0182 | 11.7759
9 | 0.7669 | 0.08193 | 0.01 | 9.3604
9.5 | 0.7727 | 0.08906 | 0.0082 | 8.6762
10 | 0.7341 | 0.10434 | -0.0011 | 7.0357
10.5 | 0.7227 | 0.11558 | -0.0069 | 6.2528
11 | 0.7224 | 0.12531 | -0.0112 | 5.7649
11.5 | 0.7254 | 0.13458 | -0.0155 | 5.3901
12 | 0.723 | 0.14528 | -0.0212 | 4.9766

## 25. Re 500k Mach 0.00 (1)
BIGFOIL.COM POLAR EXPORT
NACA42010
NACA42010 |  |  |  | Cl Max: | 1.358 | at alpha= | 11 | deg
JavaFoil+Calcfoil stall+Eppler ext transition |  |  |  | L/D Max: | 81.247 | at alpha= | 7 | deg
Re: | 500000 |  |  | Cd Min: | 0.00835 | at alpha= | 0 | deg
Mach: | 0 |  |  | Cl=0 at alpha= | -1.8804 | deg
|  |  |  | @ Cl=0.1, Cd= | 0.031244
|  |  |  | @ Cl=0.4, Cd= | 0.0090848
|  |  |  | @ Cl=0.6, Cd= | 0.014818
alpha (deg) | Cl | Cd | Cm | Cl/Cd
-15.5 | -0.376 | 0.14191 | -0.004 | -2.646
-15 | -0.388 | 0.13521 | -0.004 | -2.867
-14.5 | -0.4 | 0.13746 | -0.004 | -2.907
-14 | -0.411 | 0.1279 | -0.004 | -3.213
-13.5 | -0.422 | 0.12093 | -0.004 | -3.488
-13 | -0.432 | 0.11564 | -0.004 | -3.734
-12.5 | -0.441 | 0.10631 | -0.004 | -4.145
-12 | -0.448 | 0.10074 | -0.004 | -4.449
-11.5 | -0.454 | 0.09535 | -0.004 | -4.762
-11 | -0.458 | 0.08838 | -0.004 | -5.182
-10.5 | -0.46 | 0.08705 | -0.003 | -5.279
-10 | -0.459 | 0.08106 | -0.003 | -5.658
-9.5 | -0.455 | 0.07566 | -0.003 | -6.011
-9 | -0.448 | 0.07065 | -0.003 | -6.339
-8.5 | -0.437 | 0.06531 | -0.003 | -6.698
-8 | -0.423 | 0.06097 | -0.003 | -6.941
-7.5 | -0.405 | 0.05667 | -0.003 | -7.138
-7 | -0.382 | 0.05205 | -0.003 | -7.348
-6.5 | -0.357 | 0.04896 | -0.004 | -7.295
-6 | -0.329 | 0.04577 | -0.004 | -7.178
-5.5 | -0.297 | 0.04303 | -0.004 | -6.902
-5 | -0.262 | 0.04039 | -0.004 | -6.498
-4.5 | -0.225 | 0.03832 | -0.004 | -5.884
-4 | -0.186 | 0.03646 | -0.004 | -5.104
-3.5 | -0.145 | 0.03475 | -0.004 | -4.163
-3 | -0.102 | 0.03328 | -0.004 | -3.052
-2.5 | -0.057 | 0.03219 | -0.004 | -1.772
-2 | -0.011 | 0.03129 | -0.004 | -0.363
-1.5 | 0.035 | 0.03068 | -0.004 | 1.146
-1 | 0.082 | 0.0304 | -0.004 | 2.707
-0.5 | 0.13 | 0.03265 | -0.004 | 3.976
0 | 0.221 | 0.00835 | -0.004 | 26.501
0.5 | 0.281 | 0.00847 | -0.005 | 33.127
1 | 0.339 | 0.00864 | -0.005 | 39.27
1.5 | 0.398 | 0.00891 | -0.005 | 44.639
2 | 0.456 | 0.01398 | -0.011 | 32.625
2.5 | 0.514 | 0.01467 | -0.011 | 35.066
3 | 0.572 | 0.01476 | -0.011 | 38.779
3.5 | 0.63 | 0.01488 | -0.011 | 42.365
4 | 0.688 | 0.01159 | -0.011 | 59.336
4.5 | 0.745 | 0.01194 | -0.011 | 62.36
5 | 0.801 | 0.01234 | -0.011 | 64.93
5.5 | 0.858 | 0.01216 | -0.011 | 70.546
6 | 0.913 | 0.01264 | -0.012 | 72.234
6.5 | 0.968 | 0.01255 | -0.012 | 77.127
7 | 1.023 | 0.01259 | -0.012 | 81.247
7.5 | 1.076 | 0.01358 | -0.012 | 79.231
8 | 1.128 | 0.01405 | -0.012 | 80.274
8.5 | 1.178 | 0.01466 | -0.012 | 80.346
9 | 1.226 | 0.01537 | -0.012 | 79.72
9.5 | 1.27 | 0.01622 | -0.012 | 78.337
10 | 1.31 | 0.0174 | -0.012 | 75.318
10.5 | 1.343 | 0.0192 | -0.012 | 69.933
11 | 1.358 | 0.02228 | -0.012 | 60.941
11.5 | 1.356 | 0.02789 | -0.012 | 48.634
12 | 1.348 | 0.03597 | -0.011 | 37.464
12.5 | 1.336 | 0.04617 | -0.011 | 28.934
13 | 1.327 | 0.05631 | -0.011 | 23.565
13.5 | 1.32 | 0.06526 | -0.01 | 20.232
14 | 1.296 | 0.0866 | -0.01 | 14.972
14.5 | 1.288 | 0.09449 | -0.01 | 13.633
15 | 1.276 | 0.10192 | -0.01 | 12.522
15.5 | 1.26 | 0.10945 | -0.01 | 11.51
16 | 1.239 | 0.11735 | -0.01 | 10.56

## 26. Re 500k Mach 0.00 (2)
BIGFOIL.COM POLAR EXPORT
NACA42010
NACA42010 |  |  |  | Cl Max: | 1.559 | at alpha= | 16.5 | deg
XFOIL ncrit=9 |  |  |  | L/D Max: | 66.7403 | at alpha= | 7 | deg
Re: | 500000 |  |  | Cd Min: | 0.23428 | at alpha= | -20 | deg
Mach: | 0 |  |  | Cl=0 at alpha= | -2.3372 | deg
|  |  |  | @ Cl=0.1, Cd= | 0.015483
|  |  |  | @ Cl=0.4, Cd= | 0.011829
|  |  |  | @ Cl=0.6, Cd= | 0.011173
alpha (deg) | Cl | Cd | Cm | Cl/Cd
-20 | -0.6872 | 0.23428 | 0.0469 | -2.9332
-19.5 | -0.6712 | 0.22803 | 0.0443 | -2.9435
-19 | -0.6551 | 0.22221 | 0.041 | -2.9481
-18.5 | -0.639 | 0.21622 | 0.0378 | -2.9553
-18 | -0.6231 | 0.21013 | 0.0346 | -2.9653
-17.5 | -0.6072 | 0.20384 | 0.0314 | -2.9788
-17 | -0.5912 | 0.19741 | 0.0281 | -2.9948
-16.5 | -0.5763 | 0.19112 | 0.0246 | -3.0154
-16 | -0.5641 | 0.18478 | 0.0207 | -3.0528
-15 | -0.5361 | 0.17086 | 0.0158 | -3.1377
-14.5 | -0.5225 | 0.16439 | 0.0139 | -3.1784
-14 | -0.5101 | 0.15796 | 0.0115 | -3.2293
-13.5 | -0.4983 | 0.15137 | 0.009 | -3.2919
-13 | -0.4873 | 0.14465 | 0.0066 | -3.3688
-12.5 | -0.4769 | 0.13775 | 0.004 | -3.4621
-12 | -0.4699 | 0.13046 | -0.0004 | -3.6019
-11.5 | -0.4653 | 0.12308 | -0.0049 | -3.7805
-10.5 | -0.4482 | 0.10846 | -0.0086 | -4.1324
-10 | -0.4402 | 0.10179 | -0.0097 | -4.3246
-9.5 | -0.4349 | 0.09498 | -0.0121 | -4.5789
-9 | -0.4322 | 0.08785 | -0.0153 | -4.9197
-8.5 | -0.4352 | 0.08023 | -0.0198 | -5.4244
-8 | -0.455 | 0.07245 | -0.0238 | -6.2802
-7.5 | -0.4609 | 0.06554 | -0.024 | -7.0323
-7 | -0.4598 | 0.05943 | -0.0219 | -7.7368
-6.5 | -0.4556 | 0.05474 | -0.0158 | -8.323
-6 | -0.4511 | 0.04879 | -0.0105 | -9.2457
-5.5 | -0.3951 | 0.04175 | -0.016 | -9.4635
-5 | -0.3304 | 0.03628 | -0.02 | -9.1069
-4.5 | -0.2602 | 0.03133 | -0.0221 | -8.3051
-4 | -0.1933 | 0.0265 | -0.0261 | -7.2943
-3.5 | -0.1242 | 0.02359 | -0.0266 | -5.2649
-3 | -0.0683 | 0.02015 | -0.027 | -3.3896
-2.5 | -0.0156 | 0.01864 | -0.0246 | -0.83691
-2 | 0.0323 | 0.01649 | -0.0226 | 1.9588
-1.5 | 0.0811 | 0.01524 | -0.02 | 5.3215
-1 | 0.1301 | 0.01587 | -0.0174 | 8.1979
0 | 0.2274 | 0.01243 | -0.0144 | 18.2944
1 | 0.3214 | 0.01177 | -0.0095 | 27.3067
1.5 | 0.3681 | 0.01179 | -0.0077 | 31.2214
2 | 0.4175 | 0.01185 | -0.0063 | 35.2321
2.5 | 0.4682 | 0.01199 | -0.0052 | 39.0492
3.5 | 0.6618 | 0.01079 | -0.023 | 61.3346
4 | 0.7043 | 0.01126 | -0.0204 | 62.5488
4.5 | 0.7483 | 0.01162 | -0.0181 | 64.3976
5 | 0.7916 | 0.01211 | -0.0157 | 65.3675
5.5 | 0.8325 | 0.01297 | -0.0129 | 64.1866
6 | 0.8776 | 0.01339 | -0.0109 | 65.5414
6.5 | 0.9223 | 0.01388 | -0.0088 | 66.4481
7 | 0.9664 | 0.01448 | -0.0067 | 66.7403
7.5 | 1.0081 | 0.01566 | -0.0044 | 64.3742
8 | 1.0528 | 0.01629 | -0.0025 | 64.6286
8.5 | 1.0971 | 0.01687 | -0.0006 | 65.0326
9 | 1.1407 | 0.01759 | 0.0013 | 64.8493
9.5 | 1.1836 | 0.01839 | 0.0032 | 64.3611
10 | 1.2244 | 0.01989 | 0.0051 | 61.5586
10.5 | 1.2661 | 0.02063 | 0.0072 | 61.3718
11 | 1.3063 | 0.02148 | 0.0093 | 60.8147
11.5 | 1.3453 | 0.02221 | 0.0115 | 60.5718
12 | 1.382 | 0.02336 | 0.0138 | 59.161
12.5 | 1.4143 | 0.02488 | 0.0166 | 56.8449
13 | 1.4419 | 0.02578 | 0.0203 | 55.931
13.5 | 1.4646 | 0.02606 | 0.0248 | 56.2011
14 | 1.4839 | 0.02719 | 0.0286 | 54.5752
14.5 | 1.5052 | 0.02833 | 0.0316 | 53.131
15 | 1.5254 | 0.02993 | 0.0338 | 50.9656
15.5 | 1.5353 | 0.03275 | 0.0358 | 46.8794
16 | 1.5526 | 0.03538 | 0.0364 | 43.8836
16.5 | 1.559 | 0.03947 | 0.0361 | 39.4984
17 | 1.5587 | 0.04488 | 0.0346 | 34.7304
17.5 | 1.5483 | 0.05215 | 0.0316 | 29.6894
18 | 1.5154 | 0.06313 | 0.0262 | 24.0044
18.5 | 1.4722 | 0.07635 | 0.0194 | 19.2823
19 | 1.4043 | 0.09437 | 0.0097 | 14.8808
19.5 | 1.3213 | 0.11607 | -0.0024 | 11.3836
20 | 1.2139 | 0.14429 | -0.019 | 8.4129

## 27. Re 500k Mach 0.10 (1)
BIGFOIL.COM POLAR EXPORT
NACA42010
NACA42010 |  |  |  | Cl Max: | 1.353 | at alpha= | 11 | deg
JavaFoil+Calcfoil stall+Eppler ext transition |  |  |  | L/D Max: | 80.916 | at alpha= | 7 | deg
Re: | 500000 |  |  | Cd Min: | 0.00836 | at alpha= | 0 | deg
Mach: | 0.1 |  |  | Cl=0 at alpha= | -1.8804 | deg
|  |  |  | @ Cl=0.1, Cd= | 0.031263
|  |  |  | @ Cl=0.4, Cd= | 0.00893
|  |  |  | @ Cl=0.6, Cd= | 0.014915
alpha (deg) | Cl | Cd | Cm | Cl/Cd
-15 | -0.348 | 0.13842 | -0.004 | -2.51
-14.5 | -0.362 | 0.14266 | -0.004 | -2.535
-14 | -0.375 | 0.13207 | -0.004 | -2.842
-13.5 | -0.389 | 0.12532 | -0.004 | -3.101
-13 | -0.401 | 0.11739 | -0.004 | -3.418
-12.5 | -0.413 | 0.1101 | -0.004 | -3.749
-12 | -0.423 | 0.10369 | -0.004 | -4.08
-11.5 | -0.432 | 0.09594 | -0.004 | -4.5
-11 | -0.438 | 0.09124 | -0.004 | -4.804
-10.5 | -0.443 | 0.08816 | -0.004 | -5.021
-10 | -0.444 | 0.08225 | -0.003 | -5.402
-9.5 | -0.443 | 0.07678 | -0.003 | -5.769
-9 | -0.438 | 0.07213 | -0.003 | -6.078
-8.5 | -0.43 | 0.06681 | -0.003 | -6.437
-8 | -0.418 | 0.06108 | -0.003 | -6.837
-7.5 | -0.4 | 0.05729 | -0.003 | -6.989
-7 | -0.38 | 0.05305 | -0.003 | -7.157
-6.5 | -0.355 | 0.04947 | -0.004 | -7.184
-6 | -0.328 | 0.04617 | -0.004 | -7.096
-5.5 | -0.297 | 0.04327 | -0.004 | -6.855
-5 | -0.263 | 0.04053 | -0.004 | -6.478
-4.5 | -0.226 | 0.03841 | -0.004 | -5.877
-4 | -0.187 | 0.03653 | -0.004 | -5.106
-3.5 | -0.145 | 0.03481 | -0.004 | -4.169
-3 | -0.102 | 0.03334 | -0.004 | -3.057
-2.5 | -0.057 | 0.03222 | -0.004 | -1.777
-2 | -0.011 | 0.03139 | -0.004 | -0.364
-1.5 | 0.035 | 0.03072 | -0.004 | 1.15
-1 | 0.083 | 0.03042 | -0.004 | 2.718
-0.5 | 0.13 | 0.03275 | -0.004 | 3.984
0 | 0.222 | 0.00836 | -0.005 | 26.584
0.5 | 0.282 | 0.00848 | -0.005 | 33.241
1 | 0.341 | 0.00873 | -0.005 | 39.061
1.5 | 0.4 | 0.00893 | -0.005 | 44.768
2 | 0.458 | 0.01399 | -0.011 | 32.761
2.5 | 0.517 | 0.0148 | -0.011 | 34.924
3 | 0.575 | 0.01488 | -0.011 | 38.664
3.5 | 0.633 | 0.01496 | -0.011 | 42.33
4 | 0.691 | 0.01165 | -0.011 | 59.318
4.5 | 0.748 | 0.01201 | -0.011 | 62.276
5 | 0.805 | 0.01241 | -0.011 | 64.865
5.5 | 0.862 | 0.01224 | -0.012 | 70.414
6 | 0.917 | 0.01214 | -0.012 | 75.58
6.5 | 0.973 | 0.01265 | -0.012 | 76.895
7 | 1.027 | 0.01269 | -0.012 | 80.916
7.5 | 1.08 | 0.01368 | -0.012 | 78.964
8 | 1.132 | 0.01417 | -0.012 | 79.858
8.5 | 1.182 | 0.0148 | -0.012 | 79.86
9 | 1.23 | 0.01555 | -0.012 | 79.065
9.5 | 1.274 | 0.01645 | -0.012 | 77.421
10 | 1.312 | 0.01776 | -0.012 | 73.888
10.5 | 1.342 | 0.01982 | -0.012 | 67.726
11 | 1.353 | 0.0235 | -0.012 | 57.589
11.5 | 1.348 | 0.02999 | -0.012 | 44.954
12 | 1.338 | 0.03893 | -0.011 | 34.364
12.5 | 1.325 | 0.04954 | -0.011 | 26.756
13 | 1.317 | 0.05941 | -0.011 | 22.173
13.5 | 1.311 | 0.06796 | -0.01 | 19.29
14 | 1.288 | 0.08879 | -0.01 | 14.502
14.5 | 1.277 | 0.09664 | -0.01 | 13.211
15 | 1.261 | 0.10406 | -0.01 | 12.122
15.5 | 1.241 | 0.11188 | -0.01 | 11.093
16 | 1.216 | 0.1199 | -0.01 | 10.146

## 28. Re 500k Mach 0.10 (2)
BIGFOIL.COM POLAR EXPORT
NACA42010
NACA42010 |  |  |  | Cl Max: | 1.5448 | at alpha= | 16.5 | deg
XFOIL ncrit=9 |  |  |  | L/D Max: | 66.3003 | at alpha= | 7 | deg
Re: | 500000 |  |  | Cd Min: | 0.23493 | at alpha= | -20 | deg
Mach: | 0.1 |  |  | Cl=0 at alpha= | -2.3368 | deg
|  |  |  | @ Cl=0.1, Cd= | 0.015539
|  |  |  | @ Cl=0.4, Cd= | 0.01189
|  |  |  | @ Cl=0.6, Cd= | 0.011265
alpha (deg) | Cl | Cd | Cm | Cl/Cd
-20 | -0.6892 | 0.23493 | 0.0474 | -2.9336
-19.5 | -0.6731 | 0.2287 | 0.0447 | -2.9432
-19 | -0.6567 | 0.22284 | 0.0414 | -2.947
-18.5 | -0.6405 | 0.21681 | 0.0381 | -2.9542
-18 | -0.6244 | 0.21068 | 0.0349 | -2.9637
-17.5 | -0.6084 | 0.20436 | 0.0317 | -2.9771
-17 | -0.5922 | 0.19791 | 0.0283 | -2.9923
-16.5 | -0.5771 | 0.19162 | 0.0248 | -3.0117
-16 | -0.5647 | 0.18528 | 0.0208 | -3.0478
-15 | -0.5359 | 0.17132 | 0.0161 | -3.1281
-14.5 | -0.5223 | 0.16485 | 0.0141 | -3.1683
-14 | -0.5096 | 0.1584 | 0.0116 | -3.2172
-13.5 | -0.4977 | 0.15179 | 0.0092 | -3.2789
-13 | -0.4865 | 0.14505 | 0.0067 | -3.354
-12.5 | -0.4758 | 0.13814 | 0.004 | -3.4443
-12 | -0.4691 | 0.13088 | -0.0005 | -3.5842
-11.5 | -0.4643 | 0.12353 | -0.0049 | -3.7586
-11 | -0.4565 | 0.11593 | -0.0074 | -3.9377
-10.5 | -0.4454 | 0.10907 | -0.0079 | -4.0836
-10 | -0.4376 | 0.10237 | -0.0093 | -4.2747
-9.5 | -0.4321 | 0.09555 | -0.0118 | -4.5222
-9 | -0.4289 | 0.08846 | -0.0149 | -4.8485
-8.5 | -0.4305 | 0.08097 | -0.019 | -5.3168
-8 | -0.4497 | 0.07312 | -0.0236 | -6.1502
-7.5 | -0.4569 | 0.06612 | -0.0241 | -6.9102
-7 | -0.4567 | 0.05993 | -0.0222 | -7.6206
-6.5 | -0.4542 | 0.05523 | -0.0162 | -8.2238
-6 | -0.4502 | 0.04922 | -0.0111 | -9.1467
-5.5 | -0.3953 | 0.04215 | -0.0164 | -9.3784
-5 | -0.3301 | 0.03659 | -0.0204 | -9.0216
-4.5 | -0.2597 | 0.03152 | -0.0227 | -8.2392
-4 | -0.1927 | 0.02664 | -0.0266 | -7.2335
-3.5 | -0.1234 | 0.02372 | -0.0271 | -5.2024
-3 | -0.0683 | 0.02024 | -0.0273 | -3.3745
-2.5 | -0.0156 | 0.01876 | -0.0247 | -0.83156
-2 | 0.0322 | 0.01657 | -0.0227 | 1.9433
-1.5 | 0.0814 | 0.01532 | -0.02 | 5.3133
-1 | 0.1306 | 0.0159 | -0.0174 | 8.2138
0.5 | 0.2774 | 0.01202 | -0.0117 | 23.0782
1 | 0.3228 | 0.01185 | -0.0095 | 27.2405
1.5 | 0.3698 | 0.01186 | -0.0076 | 31.1804
2 | 0.4196 | 0.01191 | -0.0062 | 35.2309
2.5 | 0.4707 | 0.01203 | -0.005 | 39.1272
3.5 | 0.665 | 0.01088 | -0.0228 | 61.1213
4 | 0.7081 | 0.01132 | -0.0202 | 62.553
4.5 | 0.7523 | 0.01169 | -0.0178 | 64.3541
5 | 0.7954 | 0.01222 | -0.0153 | 65.09
5.5 | 0.8371 | 0.01304 | -0.0126 | 64.1948
6 | 0.8822 | 0.01349 | -0.0104 | 65.3966
6.5 | 0.9271 | 0.014 | -0.0083 | 66.2214
7 | 0.9713 | 0.01465 | -0.0061 | 66.3003
7.5 | 1.0131 | 0.01595 | -0.0037 | 63.5172
8 | 1.0585 | 0.01645 | -0.0018 | 64.3465
8.5 | 1.1029 | 0.01708 | 0.0002 | 64.5726
9 | 1.1467 | 0.01783 | 0.0022 | 64.313
9.5 | 1.1895 | 0.01874 | 0.0043 | 63.4739
10 | 1.2307 | 0.02015 | 0.0063 | 61.0769
10.5 | 1.2722 | 0.02098 | 0.0085 | 60.6387
11 | 1.3122 | 0.02187 | 0.0108 | 60
11.5 | 1.3509 | 0.02265 | 0.0132 | 59.6424
12 | 1.3861 | 0.02445 | 0.0156 | 56.6912
12.5 | 1.4172 | 0.02547 | 0.0189 | 55.6419
13 | 1.4414 | 0.02646 | 0.0232 | 54.4747
13.5 | 1.4641 | 0.02684 | 0.0276 | 54.5492
14 | 1.4822 | 0.02812 | 0.0314 | 52.7098
14.5 | 1.5024 | 0.02948 | 0.0342 | 50.9634
15 | 1.5209 | 0.03137 | 0.0362 | 48.4826
15.5 | 1.5295 | 0.03459 | 0.0376 | 44.218
16 | 1.5441 | 0.03777 | 0.0377 | 40.8817
16.5 | 1.5448 | 0.04287 | 0.0366 | 36.0345
17 | 1.541 | 0.04917 | 0.0343 | 31.3402
17.5 | 1.5213 | 0.05813 | 0.03 | 26.1707
18 | 1.4761 | 0.07134 | 0.023 | 20.6911
18.5 | 1.4212 | 0.08682 | 0.0148 | 16.3695
19 | 1.3459 | 0.10657 | 0.0039 | 12.6293
19.5 | 1.243 | 0.13284 | -0.0114 | 9.3571

## 29. Re 500k Mach 0.25 (1)
BIGFOIL.COM POLAR EXPORT
NACA42010
NACA42010 |  |  |  | Cl Max: | 1.319 | at alpha= | 10.5 | deg
JavaFoil+Calcfoil stall+Eppler ext transition |  |  |  | L/D Max: | 82.113 | at alpha= | 6.5 | deg
Re: | 500000 |  |  | Cd Min: | 0.00851 | at alpha= | 0 | deg
Mach: | 0.25 |  |  | Cl=0 at alpha= | -1.875 | deg
|  |  |  | @ Cl=0.1, Cd= | 0.031355
|  |  |  | @ Cl=0.4, Cd= | 0.0091277
|  |  |  | @ Cl=0.6, Cd= | 0.014495
alpha (deg) | Cl | Cd | Cm | Cl/Cd
-13 | -0.063 | 0.12106 | -0.004 | -0.517
-12.5 | -0.117 | 0.1126 | -0.004 | -1.037
-12 | -0.178 | 0.10657 | -0.004 | -1.667
-11.5 | -0.221 | 0.10064 | -0.004 | -2.199
-11 | -0.258 | 0.10299 | -0.004 | -2.508
-10.5 | -0.29 | 0.09563 | -0.004 | -3.035
-10 | -0.317 | 0.0898 | -0.004 | -3.533
-9.5 | -0.339 | 0.08144 | -0.004 | -4.164
-9 | -0.355 | 0.07483 | -0.004 | -4.749
-8.5 | -0.366 | 0.07405 | -0.004 | -4.939
-8 | -0.369 | 0.068 | -0.004 | -5.427
-7.5 | -0.365 | 0.06192 | -0.004 | -5.892
-7 | -0.355 | 0.05739 | -0.004 | -6.181
-6.5 | -0.339 | 0.05278 | -0.004 | -6.423
-6 | -0.318 | 0.04875 | -0.004 | -6.521
-5.5 | -0.292 | 0.04519 | -0.004 | -6.458
-5 | -0.261 | 0.04191 | -0.004 | -6.232
-4.5 | -0.226 | 0.03926 | -0.004 | -5.769
-4 | -0.188 | 0.03737 | -0.004 | -5.039
-3.5 | -0.147 | 0.03533 | -0.004 | -4.168
-3 | -0.104 | 0.03372 | -0.004 | -3.079
-2.5 | -0.059 | 0.03256 | -0.004 | -1.797
-2 | -0.012 | 0.03166 | -0.004 | -0.369
-1.5 | 0.036 | 0.03099 | -0.004 | 1.169
-1 | 0.085 | 0.03066 | -0.004 | 2.766
-0.5 | 0.134 | 0.03293 | -0.004 | 4.067
0 | 0.228 | 0.00851 | -0.005 | 26.829
0.5 | 0.29 | 0.00863 | -0.005 | 33.548
1 | 0.35 | 0.00889 | -0.005 | 39.387
1.5 | 0.411 | 0.00918 | -0.005 | 44.732
2 | 0.471 | 0.00944 | -0.006 | 49.863
2.5 | 0.531 | 0.01446 | -0.011 | 36.71
3 | 0.59 | 0.01447 | -0.011 | 40.809
3.5 | 0.65 | 0.01462 | -0.011 | 44.452
4 | 0.709 | 0.01197 | -0.012 | 59.213
4.5 | 0.767 | 0.0124 | -0.012 | 61.893
5 | 0.826 | 0.01218 | -0.012 | 67.761
5.5 | 0.883 | 0.0121 | -0.012 | 72.977
6 | 0.94 | 0.01208 | -0.012 | 77.779
6.5 | 0.996 | 0.01212 | -0.012 | 82.113
7 | 1.05 | 0.01375 | -0.012 | 76.362
7.5 | 1.103 | 0.01431 | -0.012 | 77.092
8 | 1.154 | 0.01491 | -0.012 | 77.408
8.5 | 1.203 | 0.01571 | -0.012 | 76.556
9 | 1.247 | 0.01673 | -0.012 | 74.513
9.5 | 1.283 | 0.01823 | -0.012 | 70.397
10 | 1.309 | 0.02094 | -0.012 | 62.5
10.5 | 1.319 | 0.02619 | -0.012 | 50.373
11 | 1.308 | 0.0353 | -0.012 | 37.068
11.5 | 1.294 | 0.04619 | -0.011 | 28.025
12 | 1.284 | 0.05644 | -0.011 | 22.756
12.5 | 1.276 | 0.06549 | -0.01 | 19.477
13 | 1.267 | 0.07323 | -0.01 | 17.299
13.5 | 1.244 | 0.09235 | -0.01 | 13.469
14 | 1.218 | 0.10076 | -0.01 | 12.084
14.5 | 1.182 | 0.10933 | -0.01 | 10.813
15 | 1.137 | 0.11811 | -0.01 | 9.629
15.5 | 1.083 | 0.12775 | -0.01 | 8.479

## 30. Re 500k Mach 0.25 (2)
BIGFOIL.COM POLAR EXPORT
NACA42010
NACA42010 |  |  |  | Cl Max: | 1.4565 | at alpha= | 15 | deg
XFOIL ncrit=9 |  |  |  | L/D Max: | 64.479 | at alpha= | 6.5 | deg
Re: | 500000 |  |  | Cd Min: | 0.07919 | at alpha= | 16.5 | deg
Mach: | 0.25 |  |  | Cl=0 at alpha= | -2.3358 | deg
|  |  |  | @ Cl=0.1, Cd= | 0.015914
|  |  |  | @ Cl=0.4, Cd= | 0.012169
|  |  |  | @ Cl=0.6, Cd= | 0.011737
alpha (deg) | Cl | Cd | Cm | Cl/Cd
-6 | -0.4436 | 0.05131 | -0.014 | -8.6455
-5.5 | -0.3951 | 0.04427 | -0.0183 | -8.9248
-5 | -0.3209 | 0.03959 | -0.022 | -8.1056
-4.5 | -0.2566 | 0.03242 | -0.0261 | -7.9149
-4 | -0.1905 | 0.02744 | -0.0293 | -6.9424
-3.5 | -0.1214 | 0.02453 | -0.0291 | -4.949
-3 | -0.0683 | 0.02079 | -0.0286 | -3.2852
-2.5 | -0.0158 | 0.01937 | -0.0254 | -0.81569
-2 | 0.0323 | 0.01699 | -0.0231 | 1.9011
-1.5 | 0.0825 | 0.01581 | -0.0201 | 5.2182
-1 | 0.1331 | 0.01611 | -0.0175 | 8.2619
0 | 0.2338 | 0.01288 | -0.0141 | 18.1522
1 | 0.3307 | 0.01225 | -0.009 | 26.9959
1.5 | 0.38 | 0.01215 | -0.0071 | 31.2757
2 | 0.4317 | 0.0122 | -0.0056 | 35.3852
2.5 | 0.4833 | 0.01236 | -0.0041 | 39.1019
3.5 | 0.6838 | 0.01129 | -0.0219 | 60.5669
4 | 0.7287 | 0.01167 | -0.0191 | 62.4422
4.5 | 0.7733 | 0.01216 | -0.0163 | 63.5938
5 | 0.8152 | 0.01306 | -0.0131 | 62.4196
5.5 | 0.8614 | 0.01355 | -0.0105 | 63.572
6 | 0.9073 | 0.01412 | -0.0079 | 64.2564
6.5 | 0.953 | 0.01478 | -0.0053 | 64.479
7 | 0.996 | 0.01615 | -0.0025 | 61.6718
7.5 | 1.0428 | 0.0168 | 0 | 62.0714
8 | 1.0887 | 0.01752 | 0.0025 | 62.1404
8.5 | 1.1338 | 0.01836 | 0.0051 | 61.7538
9 | 1.1777 | 0.01945 | 0.0077 | 60.5501
9.5 | 1.2192 | 0.02109 | 0.0105 | 57.8094
10 | 1.2606 | 0.02208 | 0.0135 | 57.0924
10.5 | 1.2997 | 0.02331 | 0.0166 | 55.7572
11 | 1.3372 | 0.02439 | 0.0199 | 54.8257
11.5 | 1.3668 | 0.02668 | 0.0236 | 51.2294
12 | 1.3872 | 0.02817 | 0.0291 | 49.2439
12.5 | 1.4013 | 0.02991 | 0.0345 | 46.8506
13 | 1.4162 | 0.03187 | 0.0388 | 44.4368
13.5 | 1.4331 | 0.0339 | 0.0418 | 42.2743
14 | 1.4342 | 0.03756 | 0.0438 | 38.1842
14.5 | 1.4463 | 0.04083 | 0.0437 | 35.4225
15 | 1.4565 | 0.04512 | 0.0426 | 32.2806
15.5 | 1.4397 | 0.05326 | 0.039 | 27.0315
16 | 1.4087 | 0.06417 | 0.0329 | 21.9526
16.5 | 1.3544 | 0.07919 | 0.024 | 17.1032

## 31. Re 500k Mach 0.50 (1)
BIGFOIL.COM POLAR EXPORT
NACA42010
NACA42010 |  |  |  | Cl Max: | 1.219 | at alpha= | 20 | deg
JavaFoil+Calcfoil stall+Eppler ext transition |  |  |  | L/D Max: | 72.676 | at alpha= | 4.5 | deg
Re: | 500000 |  |  | Cd Min: | 0.00862 | at alpha= | 0 | deg
Mach: | 0.5 |  |  | Cl=0 at alpha= | -1.8774 | deg
|  |  |  | @ Cl=0.1, Cd= | 0.033463
|  |  |  | @ Cl=0.4, Cd= | 0.0090778
|  |  |  | @ Cl=0.6, Cd= | 0.010338
alpha (deg) | Cl | Cd | Cm | Cl/Cd
-20 | -0.937 | 0.22581 | -0.006 | -4.15
-19.5 | -0.911 | 0.21634 | -0.006 | -4.212
-19 | -0.886 | 0.21113 | -0.006 | -4.197
-18.5 | -0.861 | 0.20621 | -0.006 | -4.175
-18 | -0.836 | 0.19637 | -0.006 | -4.256
-17.5 | -0.811 | 0.19155 | -0.006 | -4.232
-17 | -0.784 | 0.18249 | -0.005 | -4.298
-16.5 | -0.759 | 0.17791 | -0.005 | -4.267
-16 | -0.734 | 0.17289 | -0.005 | -4.244
-15.5 | -0.709 | 0.16907 | -0.005 | -4.192
-15 | -0.684 | 0.16478 | -0.005 | -4.148
-14.5 | -0.658 | 0.15965 | -0.005 | -4.119
-14 | -0.632 | 0.15619 | -0.005 | -4.047
-13.5 | -0.607 | 0.14709 | -0.005 | -4.125
-13 | -0.581 | 0.14758 | -0.005 | -3.939
-12.5 | -0.556 | 0.13832 | -0.005 | -4.019
-12 | -0.53 | 0.13501 | -0.005 | -3.924
-11.5 | -0.504 | 0.12727 | -0.005 | -3.961
-11 | -0.478 | 0.12955 | -0.005 | -3.693
-10.5 | -0.453 | 0.11893 | -0.005 | -3.806
-10 | -0.427 | 0.11741 | -0.005 | -3.633
-9.5 | -0.401 | 0.11465 | -0.005 | -3.495
-9 | -0.375 | 0.11152 | -0.005 | -3.361
-8.5 | -0.349 | 0.10233 | -0.005 | -3.409
-8 | -0.323 | 0.07977 | -0.005 | -4.044
-7.5 | -0.297 | 0.06423 | -0.005 | -4.617
-7 | -0.27 | 0.05535 | -0.005 | -4.885
-6.5 | -0.244 | 0.04972 | -0.005 | -4.913
-6 | -0.218 | 0.05905 | -0.005 | -3.69
-5.5 | -0.192 | 0.05026 | -0.005 | -3.814
-5 | -0.165 | 0.06716 | -0.004 | -2.461
-4.5 | -0.139 | 0.0481 | -0.004 | -2.889
-4 | -0.113 | 0.04303 | -0.004 | -2.615
-3.5 | -0.136 | 0.04268 | -0.004 | -3.196
-3 | -0.106 | 0.03739 | -0.004 | -2.837
-2.5 | -0.062 | 0.03477 | -0.004 | -1.79
-2 | -0.013 | 0.03322 | -0.004 | -0.383
-1.5 | 0.04 | 0.03233 | -0.005 | 1.233
-1 | 0.094 | 0.0335 | -0.005 | 2.804
-0.5 | 0.149 | 0.03316 | -0.005 | 4.489
0 | 0.254 | 0.00862 | -0.005 | 29.515
0.5 | 0.323 | 0.00877 | -0.005 | 36.836
1 | 0.39 | 0.00903 | -0.005 | 43.245
1.5 | 0.457 | 0.00935 | -0.006 | 48.933
2 | 0.524 | 0.00896 | -0.006 | 58.516
2.5 | 0.59 | 0.00958 | -0.007 | 61.632
3 | 0.656 | 0.01458 | -0.013 | 45
3.5 | 0.721 | 0.01481 | -0.013 | 48.684
4 | 0.785 | 0.01159 | -0.013 | 67.742
4.5 | 0.848 | 0.01167 | -0.013 | 72.676
5 | 0.909 | 0.01342 | -0.013 | 67.778
5.5 | 0.969 | 0.01415 | -0.013 | 68.46
6 | 1.025 | 0.015 | -0.013 | 68.368
6.5 | 1.077 | 0.01615 | -0.013 | 66.681
7 | 1.119 | 0.01776 | -0.013 | 63.004
7.5 | 1.135 | 0.02151 | -0.013 | 52.755
8 | 1.109 | 0.03354 | -0.012 | 33.072
8.5 | 1.099 | 0.04712 | -0.011 | 23.335
9 | 1.114 | 0.05567 | -0.01 | 20.006
9.5 | 1.131 | 0.06287 | -0.01 | 17.991
10 | 1.142 | 0.07055 | -0.01 | 16.186
10.5 | 1.137 | 0.07991 | -0.009 | 14.23
11 | 0.967 | 0.11347 | -0.009 | 8.52
11.5 | 0.737 | 0.14884 | -0.009 | 4.949
12 | 0.759 | 0.1613 | -0.008 | 4.704
12.5 | 0.788 | 0.16319 | -0.008 | 4.829
13 | 0.817 | 0.17381 | -0.009 | 4.703
13.5 | 0.845 | 0.17838 | -0.009 | 4.739
14 | 0.875 | 0.18432 | -0.009 | 4.747
14.5 | 0.903 | 0.18989 | -0.009 | 4.756
15 | 0.933 | 0.19864 | -0.01 | 4.697
15.5 | 0.961 | 0.20234 | -0.01 | 4.749
16 | 0.989 | 0.20562 | -0.01 | 4.81
16.5 | 1.019 | 0.21452 | -0.01 | 4.751
17 | 1.047 | 0.21989 | -0.01 | 4.762
17.5 | 1.075 | 0.22209 | -0.01 | 4.841
18 | 1.105 | 0.23013 | -0.011 | 4.801
18.5 | 1.134 | 0.23496 | -0.011 | 4.826
19 | 1.162 | 0.23921 | -0.011 | 4.857
19.5 | 1.19 | 0.24349 | -0.011 | 4.887
20 | 1.219 | 0.24815 | -0.011 | 4.911

## 32. Re 500k Mach 0.50 (2)
BIGFOIL.COM POLAR EXPORT
NACA42010
NACA42010 |  |  |  | Cl Max: | 1.1266 | at alpha= | 8 | deg
XFOIL ncrit=9 |  |  |  | L/D Max: | 58.1597 | at alpha= | 3.5 | deg
Re: | 500000 |  |  | Cd Min: | 0.25949 | at alpha= | -20 | deg
Mach: | 0.5 |  |  | Cl=0 at alpha= | -2.3226 | deg
|  |  |  | @ Cl=0.1, Cd= | 0.017736
|  |  |  | @ Cl=0.4, Cd= | 0.013427
|  |  |  | @ Cl=0.6, Cd= | 0.014014
alpha (deg) | Cl | Cd | Cm | Cl/Cd
-20 | -0.7621 | 0.25949 | 0.0613 | -2.9369
-19.5 | -0.7406 | 0.25205 | 0.0569 | -2.9383
-19 | -0.719 | 0.24466 | 0.0527 | -2.9388
-18.5 | -0.6974 | 0.23713 | 0.0485 | -2.941
-18 | -0.6754 | 0.22958 | 0.0441 | -2.9419
-16.5 | -0.6128 | 0.2072 | 0.032 | -2.9575
-16 | -0.5924 | 0.19977 | 0.0288 | -2.9654
-15.5 | -0.5722 | 0.19254 | 0.0254 | -2.9719
-15 | -0.5524 | 0.18527 | 0.022 | -2.9816
-14.5 | -0.5331 | 0.17795 | 0.0186 | -2.9958
-14 | -0.5142 | 0.17063 | 0.0153 | -3.0135
-13.5 | -0.4963 | 0.16341 | 0.0114 | -3.0371
-13 | -0.4815 | 0.15649 | 0.0073 | -3.0769
-12.5 | -0.4657 | 0.149 | 0.0045 | -3.1255
-12 | -0.4476 | 0.14135 | 0.0034 | -3.1666
-11.5 | -0.4326 | 0.13436 | 0.001 | -3.2197
-11 | -0.4186 | 0.12733 | -0.0016 | -3.2875
-10.5 | -0.4054 | 0.12027 | -0.004 | -3.3707
-10 | -0.3932 | 0.11308 | -0.0068 | -3.4772
-9.5 | -0.3831 | 0.10601 | -0.011 | -3.6138
-9 | -0.3751 | 0.09887 | -0.0151 | -3.7939
-8.5 | -0.3661 | 0.0915 | -0.0175 | -4.0011
-8 | -0.357 | 0.08463 | -0.0174 | -4.2184
-7.5 | -0.3524 | 0.07784 | -0.0195 | -4.5272
-7 | -0.3524 | 0.0709 | -0.0226 | -4.9704
-6.5 | -0.3692 | 0.06425 | -0.0248 | -5.7463
-6 | -0.3857 | 0.05879 | -0.0219 | -6.5606
-5.5 | -0.365 | 0.05246 | -0.0249 | -6.9577
-5 | -0.3086 | 0.04324 | -0.0325 | -7.1369
-4.5 | -0.2432 | 0.03606 | -0.0381 | -6.7443
-4 | -0.1682 | 0.03137 | -0.0402 | -5.3618
-3.5 | -0.1162 | 0.02681 | -0.0376 | -4.3342
-3 | -0.0702 | 0.02323 | -0.0338 | -3.022
-2.5 | -0.0177 | 0.02177 | -0.0284 | -0.81305
-2 | 0.0322 | 0.01886 | -0.025 | 1.7073
-1.5 | 0.0877 | 0.0182 | -0.0206 | 4.8187
-1 | 0.1431 | 0.01611 | -0.0181 | 8.8827
-0.5 | 0.1994 | 0.01524 | -0.0153 | 13.084
0 | 0.2558 | 0.01469 | -0.0128 | 17.4132
0.5 | 0.3149 | 0.01391 | -0.0099 | 22.6384
1 | 0.3707 | 0.01348 | -0.0071 | 27.5
1.5 | 0.4264 | 0.01338 | -0.0043 | 31.8685
2 | 0.4833 | 0.01329 | -0.0017 | 36.3657
2.5 | 0.5403 | 0.01357 | 0.0008 | 39.8158
3 | 0.5989 | 0.01402 | 0.0032 | 42.7175
3.5 | 0.7648 | 0.01315 | -0.016 | 58.1597
4 | 0.8111 | 0.01411 | -0.0114 | 57.4841
4.5 | 0.8598 | 0.01497 | -0.0069 | 57.4349
5 | 0.9083 | 0.01598 | -0.0023 | 56.8398
5.5 | 0.9556 | 0.01719 | 0.0024 | 55.5905
6 | 1.0003 | 0.01887 | 0.0074 | 53.0101
6.5 | 1.0434 | 0.02056 | 0.0127 | 50.749
7 | 1.0805 | 0.02257 | 0.0184 | 47.8733
7.5 | 1.1126 | 0.0245 | 0.0246 | 45.4122
8 | 1.1266 | 0.0275 | 0.0319 | 40.9673
8.5 | 1.1146 | 0.03123 | 0.0402 | 35.69
9 | 1.0858 | 0.03728 | 0.0439 | 29.1255
9.5 | 1.0366 | 0.04753 | 0.0398 | 21.8094
10 | 0.971 | 0.06339 | 0.0276 | 15.3179
10.5 | 0.9301 | 0.077 | 0.019 | 12.0792
11 | 0.8034 | 0.10609 | -0.0002 | 7.5728
11.5 | 0.8159 | 0.11235 | -0.0023 | 7.2621
12 | 0.8204 | 0.12009 | -0.0054 | 6.8315
12.5 | 0.7924 | 0.13561 | -0.0145 | 5.8432
13 | 0.8107 | 0.1415 | -0.0167 | 5.7293

## 33. Re 750k Mach 0.00 (1)
BIGFOIL.COM POLAR EXPORT
NACA42010
NACA42010 |  |  |  | Cl Max: | 1.412 | at alpha= | 12 | deg
JavaFoil+Calcfoil stall+Eppler ext transition |  |  |  | L/D Max: | 96.298 | at alpha= | 8 | deg
Re: | 750000 |  |  | Cd Min: | 0.00764 | at alpha= | 0 | deg
Mach: | 0 |  |  | Cl=0 at alpha= | -1.8804 | deg
|  |  |  | @ Cl=0.1, Cd= | 0.030605
|  |  |  | @ Cl=0.4, Cd= | 0.013011
|  |  |  | @ Cl=0.6, Cd= | 0.013754
alpha (deg) | Cl | Cd | Cm | Cl/Cd
-15.5 | -0.376 | 0.1362 | -0.004 | -2.759
-15 | -0.388 | 0.12723 | -0.004 | -3.049
-14.5 | -0.4 | 0.12106 | -0.004 | -3.302
-14 | -0.411 | 0.11418 | -0.004 | -3.601
-13.5 | -0.422 | 0.10932 | -0.004 | -3.86
-13 | -0.432 | 0.10387 | -0.004 | -4.159
-12.5 | -0.441 | 0.10156 | -0.004 | -4.341
-12 | -0.448 | 0.09444 | -0.004 | -4.748
-11.5 | -0.454 | 0.09033 | -0.004 | -5.029
-11 | -0.458 | 0.0847 | -0.004 | -5.409
-10.5 | -0.46 | 0.07945 | -0.004 | -5.786
-10 | -0.459 | 0.07391 | -0.004 | -6.206
-9.5 | -0.455 | 0.07006 | -0.004 | -6.493
-9 | -0.448 | 0.06572 | -0.004 | -6.816
-8.5 | -0.438 | 0.06226 | -0.004 | -7.029
-8 | -0.423 | 0.0577 | -0.004 | -7.337
-7.5 | -0.405 | 0.05411 | -0.004 | -7.477
-7 | -0.383 | 0.05002 | -0.004 | -7.648
-6.5 | -0.357 | 0.04703 | -0.004 | -7.595
-6 | -0.329 | 0.04439 | -0.004 | -7.403
-5.5 | -0.297 | 0.04167 | -0.004 | -7.128
-5 | -0.263 | 0.03918 | -0.004 | -6.7
-4.5 | -0.225 | 0.03719 | -0.004 | -6.063
-4 | -0.186 | 0.03537 | -0.004 | -5.263
-3.5 | -0.145 | 0.0338 | -0.004 | -4.281
-3 | -0.102 | 0.03247 | -0.004 | -3.128
-2.5 | -0.057 | 0.0315 | -0.004 | -1.811
-2 | -0.011 | 0.03071 | -0.004 | -0.37
-1.5 | 0.035 | 0.03012 | -0.004 | 1.168
-1 | 0.082 | 0.02984 | -0.004 | 2.758
-0.5 | 0.13 | 0.03188 | -0.004 | 4.075
0 | 0.221 | 0.00764 | -0.005 | 28.95
0.5 | 0.281 | 0.00778 | -0.005 | 36.077
1 | 0.339 | 0.00801 | -0.005 | 42.348
1.5 | 0.398 | 0.01301 | -0.011 | 30.591
2 | 0.456 | 0.01303 | -0.011 | 35.026
2.5 | 0.514 | 0.01364 | -0.011 | 37.708
3 | 0.573 | 0.01373 | -0.011 | 41.697
3.5 | 0.63 | 0.01378 | -0.011 | 45.743
4 | 0.688 | 0.01116 | -0.011 | 61.642
4.5 | 0.745 | 0.01151 | -0.011 | 64.721
5 | 0.802 | 0.01189 | -0.011 | 67.442
5.5 | 0.858 | 0.01159 | -0.011 | 74.004
6 | 0.914 | 0.01224 | -0.012 | 74.628
6.5 | 0.969 | 0.01195 | -0.012 | 81.092
7 | 1.024 | 0.01182 | -0.012 | 86.623
7.5 | 1.077 | 0.01175 | -0.012 | 91.689
8 | 1.13 | 0.01173 | -0.012 | 96.298
8.5 | 1.181 | 0.01322 | -0.012 | 89.354
9 | 1.231 | 0.01381 | -0.012 | 89.097
9.5 | 1.278 | 0.01446 | -0.012 | 88.406
10 | 1.323 | 0.01527 | -0.012 | 86.643
10.5 | 1.364 | 0.01629 | -0.012 | 83.732
11 | 1.392 | 0.01764 | -0.012 | 78.934
11.5 | 1.408 | 0.01974 | -0.012 | 71.309
12 | 1.412 | 0.02317 | -0.012 | 60.962
12.5 | 1.404 | 0.02893 | -0.012 | 48.549
13 | 1.39 | 0.03696 | -0.012 | 37.598
13.5 | 1.37 | 0.04688 | -0.011 | 29.226
14 | 1.304 | 0.08094 | -0.01 | 16.108
14.5 | 1.294 | 0.0891 | -0.01 | 14.52
15 | 1.281 | 0.09655 | -0.01 | 13.266
15.5 | 1.264 | 0.104 | -0.01 | 12.152
16 | 1.243 | 0.11173 | -0.01 | 11.122
16.5 | 1.218 | 0.11945 | -0.01 | 10.196
17 | 1.19 | 0.12762 | -0.01 | 9.321

## 34. Re 750k Mach 0.10 (1)
BIGFOIL.COM POLAR EXPORT
NACA42010
NACA42010 |  |  |  | Cl Max: | 1.406 | at alpha= | 11.5 | deg
JavaFoil+Calcfoil stall+Eppler ext transition |  |  |  | L/D Max: | 95.747 | at alpha= | 8 | deg
Re: | 750000 |  |  | Cd Min: | 0.00765 | at alpha= | 0 | deg
Mach: | 0.1 |  |  | Cl=0 at alpha= | -1.8804 | deg
|  |  |  | @ Cl=0.1, Cd= | 0.030573
|  |  |  | @ Cl=0.4, Cd= | 0.01301
|  |  |  | @ Cl=0.6, Cd= | 0.013793
alpha (deg) | Cl | Cd | Cm | Cl/Cd
-15 | -0.348 | 0.13178 | -0.004 | -2.639
-14.5 | -0.362 | 0.12298 | -0.004 | -2.942
-14 | -0.376 | 0.11567 | -0.004 | -3.247
-13.5 | -0.389 | 0.11114 | -0.004 | -3.499
-13 | -0.401 | 0.1037 | -0.004 | -3.871
-12.5 | -0.413 | 0.10404 | -0.004 | -3.969
-12 | -0.423 | 0.09196 | -0.004 | -4.602
-11.5 | -0.432 | 0.09211 | -0.004 | -4.689
-11 | -0.438 | 0.08569 | -0.004 | -5.117
-10.5 | -0.443 | 0.08066 | -0.004 | -5.49
-10 | -0.444 | 0.07518 | -0.004 | -5.913
-9.5 | -0.443 | 0.07023 | -0.004 | -6.309
-9 | -0.438 | 0.06631 | -0.004 | -6.613
-8.5 | -0.43 | 0.06357 | -0.004 | -6.767
-8 | -0.418 | 0.05865 | -0.004 | -7.122
-7.5 | -0.401 | 0.05465 | -0.004 | -7.328
-7 | -0.38 | 0.05074 | -0.004 | -7.484
-6.5 | -0.355 | 0.04771 | -0.004 | -7.45
-6 | -0.328 | 0.04458 | -0.004 | -7.352
-5.5 | -0.297 | 0.04202 | -0.004 | -7.061
-5 | -0.263 | 0.03937 | -0.004 | -6.67
-4.5 | -0.226 | 0.03734 | -0.004 | -6.048
-4 | -0.187 | 0.03546 | -0.004 | -5.261
-3.5 | -0.145 | 0.03388 | -0.004 | -4.285
-3 | -0.102 | 0.03252 | -0.004 | -3.135
-2.5 | -0.057 | 0.03155 | -0.004 | -1.816
-2 | -0.011 | 0.03076 | -0.004 | -0.372
-1.5 | 0.035 | 0.03018 | -0.004 | 1.171
-1 | 0.083 | 0.02984 | -0.004 | 2.773
-0.5 | 0.131 | 0.03191 | -0.004 | 4.091
0 | 0.222 | 0.00765 | -0.005 | 29.041
0.5 | 0.282 | 0.00779 | -0.005 | 36.213
1 | 0.341 | 0.00803 | -0.005 | 42.466
1.5 | 0.4 | 0.01301 | -0.011 | 30.725
2 | 0.459 | 0.01304 | -0.011 | 35.169
2.5 | 0.517 | 0.01367 | -0.011 | 37.811
3 | 0.575 | 0.01375 | -0.011 | 41.848
3.5 | 0.633 | 0.01385 | -0.011 | 45.715
4 | 0.691 | 0.01124 | -0.011 | 61.482
4.5 | 0.748 | 0.01155 | -0.011 | 64.803
5 | 0.805 | 0.01128 | -0.011 | 71.391
5.5 | 0.862 | 0.01166 | -0.012 | 73.914
6 | 0.918 | 0.01232 | -0.012 | 74.491
6.5 | 0.973 | 0.01203 | -0.012 | 80.876
7 | 1.028 | 0.0119 | -0.012 | 86.413
7.5 | 1.082 | 0.01184 | -0.012 | 91.34
8 | 1.134 | 0.01185 | -0.012 | 95.747
8.5 | 1.186 | 0.01334 | -0.012 | 88.868
9 | 1.235 | 0.01395 | -0.012 | 88.518
9.5 | 1.282 | 0.01463 | -0.012 | 87.659
10 | 1.326 | 0.0155 | -0.012 | 85.6
10.5 | 1.366 | 0.01659 | -0.012 | 82.331
11 | 1.392 | 0.0181 | -0.012 | 76.902
11.5 | 1.406 | 0.02048 | -0.012 | 68.644
12 | 1.405 | 0.02461 | -0.012 | 57.102
12.5 | 1.394 | 0.03122 | -0.012 | 44.646
13 | 1.377 | 0.04 | -0.012 | 34.428
13.5 | 1.356 | 0.05042 | -0.011 | 26.895
14 | 1.294 | 0.08329 | -0.01 | 15.537
14.5 | 1.282 | 0.09142 | -0.01 | 14.02
15 | 1.266 | 0.09878 | -0.01 | 12.813
15.5 | 1.245 | 0.10648 | -0.01 | 11.691
16 | 1.22 | 0.11432 | -0.01 | 10.668
16.5 | 1.19 | 0.12242 | -0.01 | 9.722

## 35. Re 750k Mach 0.10 (2)
BIGFOIL.COM POLAR EXPORT
NACA42010
NACA42010 |  |  |  | Cl Max: | 1.635 | at alpha= | 16.5 | deg
XFOIL ncrit=9 |  |  |  | L/D Max: | 79.4235 | at alpha= | 7.5 | deg
Re: | 750000 |  |  | Cd Min: | 0.23481 | at alpha= | -20 | deg
Mach: | 0.1 |  |  | Cl=0 at alpha= | -2.2736 | deg
|  |  |  | @ Cl=0.1, Cd= | 0.01402
|  |  |  | @ Cl=0.4, Cd= | 0.01098
|  |  |  | @ Cl=0.6, Cd= | 0.0096849
alpha (deg) | Cl | Cd | Cm | Cl/Cd
-20 | -0.6898 | 0.23481 | 0.0482 | -2.9377
-19.5 | -0.6735 | 0.22894 | 0.0448 | -2.9418
-19 | -0.6571 | 0.22297 | 0.0415 | -2.947
-18.5 | -0.6409 | 0.21679 | 0.0382 | -2.9563
-18 | -0.6244 | 0.21031 | 0.0349 | -2.969
-17.5 | -0.6084 | 0.20382 | 0.0313 | -2.985
-17 | -0.5936 | 0.19734 | 0.0277 | -3.008
-16.5 | -0.5796 | 0.191 | 0.0242 | -3.0346
-16 | -0.5662 | 0.18397 | 0.0212 | -3.0777
-15.5 | -0.5513 | 0.17726 | 0.0193 | -3.1101
-15 | -0.5375 | 0.17096 | 0.0171 | -3.144
-14.5 | -0.5244 | 0.16462 | 0.0146 | -3.1855
-14 | -0.512 | 0.15813 | 0.0122 | -3.2378
-13.5 | -0.5004 | 0.15143 | 0.0097 | -3.3045
-13 | -0.4894 | 0.14458 | 0.0072 | -3.385
-12.5 | -0.4796 | 0.13725 | 0.0038 | -3.4944
-12 | -0.4731 | 0.12976 | -0.0001 | -3.646
-11.5 | -0.4668 | 0.1223 | -0.0038 | -3.8168
-11 | -0.4581 | 0.11482 | -0.0053 | -3.9897
-10.5 | -0.4489 | 0.10823 | -0.0065 | -4.1476
-10 | -0.4419 | 0.10153 | -0.0086 | -4.3524
-9.5 | -0.4365 | 0.09466 | -0.0113 | -4.6112
-9 | -0.4333 | 0.08747 | -0.0146 | -4.9537
-8.5 | -0.4352 | 0.07984 | -0.0191 | -5.4509
-8 | -0.4559 | 0.07185 | -0.0237 | -6.3452
-7.5 | -0.4624 | 0.06488 | -0.024 | -7.127
-7 | -0.4635 | 0.05884 | -0.0215 | -7.8773
-6.5 | -0.4616 | 0.05336 | -0.0152 | -8.6507
-6 | -0.4112 | 0.04444 | -0.0204 | -9.2529
-5.5 | -0.3564 | 0.03852 | -0.0246 | -9.2523
-5 | -0.2935 | 0.03328 | -0.0277 | -8.8191
-4.5 | -0.2263 | 0.02853 | -0.0284 | -7.932
-4 | -0.1659 | 0.02423 | -0.0309 | -6.8469
-3 | -0.0686 | 0.01906 | -0.0257 | -3.5992
-2.5 | -0.0221 | 0.01741 | -0.0234 | -1.2694
-2 | 0.0267 | 0.01581 | -0.0205 | 1.6888
-1.5 | 0.0753 | 0.0146 | -0.0186 | 5.1575
-1 | 0.126 | 0.01341 | -0.0167 | 9.396
-0.5 | 0.1769 | 0.01277 | -0.0151 | 13.8528
0 | 0.2266 | 0.01141 | -0.013 | 19.8598
0.5 | 0.2729 | 0.01098 | -0.0109 | 24.8543
1 | 0.3209 | 0.01096 | -0.0092 | 29.2792
1.5 | 0.3706 | 0.01094 | -0.0078 | 33.8757
2 | 0.422 | 0.01101 | -0.0067 | 38.3288
2.5 | 0.4743 | 0.01102 | -0.0057 | 43.0399
3 | 0.515 | 0.00997 | -0.003 | 51.655
3.5 | 0.6462 | 0.00953 | -0.0187 | 67.8069
4 | 0.723 | 0.01002 | -0.0233 | 72.1557
4.5 | 0.7677 | 0.01028 | -0.021 | 74.679
5 | 0.8122 | 0.01062 | -0.0187 | 76.4783
5.5 | 0.8561 | 0.01105 | -0.0162 | 77.4751
6 | 0.8973 | 0.01177 | -0.0134 | 76.2362
6.5 | 0.9431 | 0.01211 | -0.0113 | 77.8778
7 | 0.9883 | 0.01253 | -0.0092 | 78.8747
7.5 | 1.0333 | 0.01301 | -0.0071 | 79.4235
8 | 1.0773 | 0.01359 | -0.0049 | 79.2715
8.5 | 1.1187 | 0.01452 | -0.0024 | 77.0455
9 | 1.164 | 0.01501 | -0.0005 | 77.5483
9.5 | 1.2087 | 0.01552 | 0.0015 | 77.8802
10 | 1.2527 | 0.01607 | 0.0035 | 77.9527
10.5 | 1.2933 | 0.01692 | 0.0059 | 76.4362
11 | 1.3322 | 0.01797 | 0.0084 | 74.1347
11.5 | 1.3736 | 0.0186 | 0.0106 | 73.8495
12 | 1.4131 | 0.01927 | 0.013 | 73.3316
12.5 | 1.4495 | 0.01999 | 0.0158 | 72.5113
13 | 1.4799 | 0.02069 | 0.0195 | 71.5273
13.5 | 1.5155 | 0.02112 | 0.0223 | 71.7566
14 | 1.5394 | 0.02237 | 0.0261 | 68.8154
14.5 | 1.5683 | 0.02351 | 0.0289 | 66.7078
15 | 1.5941 | 0.0249 | 0.0315 | 64.0201
15.5 | 1.6136 | 0.02693 | 0.034 | 59.9183
16 | 1.6276 | 0.02965 | 0.0358 | 54.8938
16.5 | 1.635 | 0.03334 | 0.0368 | 49.0402
17 | 1.6282 | 0.03906 | 0.0363 | 41.6846
17.5 | 1.6023 | 0.04798 | 0.033 | 33.3952
18 | 1.5614 | 0.05996 | 0.0273 | 26.0407
18.5 | 1.5011 | 0.07563 | 0.0193 | 19.8479
19 | 1.4172 | 0.09574 | 0.0088 | 14.8026
19.5 | 1.3289 | 0.11768 | -0.003 | 11.2925
20 | 1.2587 | 0.13777 | -0.0145 | 9.1362

## 36. Re 750k Mach 0.25 (1)
BIGFOIL.COM POLAR EXPORT
NACA42010
NACA42010 |  |  |  | Cl Max: | 1.379 | at alpha= | 11 | deg
JavaFoil+Calcfoil stall+Eppler ext transition |  |  |  | L/D Max: | 88.325 | at alpha= | 7 | deg
Re: | 750000 |  |  | Cd Min: | 0.00778 | at alpha= | 0 | deg
Mach: | 0.25 |  |  | Cl=0 at alpha= | -1.875 | deg
|  |  |  | @ Cl=0.1, Cd= | 0.030694
|  |  |  | @ Cl=0.4, Cd= | 0.0083667
|  |  |  | @ Cl=0.6, Cd= | 0.014054
alpha (deg) | Cl | Cd | Cm | Cl/Cd
-13 | -0.063 | 0.10439 | -0.004 | -0.6
-12.5 | -0.117 | 0.09991 | -0.004 | -1.169
-12 | -0.178 | 0.09532 | -0.004 | -1.865
-11.5 | -0.221 | 0.09354 | -0.004 | -2.367
-11 | -0.258 | 0.08881 | -0.004 | -2.91
-10.5 | -0.29 | 0.08297 | -0.004 | -3.5
-10 | -0.317 | 0.07616 | -0.004 | -4.167
-9.5 | -0.339 | 0.07657 | -0.004 | -4.43
-9 | -0.356 | 0.07158 | -0.004 | -4.966
-8.5 | -0.366 | 0.0656 | -0.004 | -5.578
-8 | -0.369 | 0.06175 | -0.004 | -5.979
-7.5 | -0.365 | 0.05738 | -0.004 | -6.36
-7 | -0.355 | 0.05491 | -0.004 | -6.462
-6.5 | -0.339 | 0.05031 | -0.004 | -6.739
-6 | -0.318 | 0.04704 | -0.004 | -6.76
-5.5 | -0.292 | 0.04346 | -0.004 | -6.715
-5 | -0.261 | 0.04054 | -0.004 | -6.442
-4.5 | -0.226 | 0.03821 | -0.004 | -5.927
-4 | -0.188 | 0.03613 | -0.004 | -5.213
-3.5 | -0.147 | 0.03436 | -0.004 | -4.287
-3 | -0.104 | 0.03291 | -0.004 | -3.157
-2.5 | -0.059 | 0.03188 | -0.004 | -1.835
-2 | -0.012 | 0.03102 | -0.004 | -0.377
-1.5 | 0.036 | 0.03037 | -0.004 | 1.193
-1 | 0.085 | 0.03007 | -0.004 | 2.822
-0.5 | 0.134 | 0.03211 | -0.005 | 4.172
0 | 0.228 | 0.00778 | -0.005 | 29.339
0.5 | 0.29 | 0.00799 | -0.005 | 36.253
1 | 0.35 | 0.00817 | -0.005 | 42.884
1.5 | 0.411 | 0.00841 | -0.006 | 48.815
2 | 0.471 | 0.01332 | -0.011 | 35.349
2.5 | 0.531 | 0.01394 | -0.011 | 38.071
3 | 0.591 | 0.01404 | -0.011 | 42.07
3.5 | 0.65 | 0.01413 | -0.011 | 45.998
4 | 0.709 | 0.01093 | -0.012 | 64.873
4.5 | 0.768 | 0.01128 | -0.012 | 68.066
5 | 0.826 | 0.01167 | -0.012 | 70.759
5.5 | 0.883 | 0.0115 | -0.012 | 76.816
6 | 0.94 | 0.01216 | -0.012 | 77.325
6.5 | 0.997 | 0.01192 | -0.012 | 83.627
7 | 1.052 | 0.01191 | -0.012 | 88.325
7.5 | 1.106 | 0.01293 | -0.012 | 85.541
8 | 1.158 | 0.01344 | -0.012 | 86.194
8.5 | 1.209 | 0.01409 | -0.012 | 85.81
9 | 1.256 | 0.01484 | -0.013 | 84.681
9.5 | 1.3 | 0.01576 | -0.013 | 82.497
10 | 1.339 | 0.01707 | -0.013 | 78.437
10.5 | 1.369 | 0.01899 | -0.013 | 72.124
11 | 1.379 | 0.02234 | -0.012 | 61.698
11.5 | 1.368 | 0.02842 | -0.012 | 48.147
12 | 1.347 | 0.03747 | -0.012 | 35.952
12.5 | 1.323 | 0.04815 | -0.011 | 27.478
13 | 1.299 | 0.05916 | -0.011 | 21.951
13.5 | 1.248 | 0.0874 | -0.01 | 14.281
14 | 1.221 | 0.0958 | -0.01 | 12.745
14.5 | 1.185 | 0.10409 | -0.01 | 11.384
15 | 1.14 | 0.11273 | -0.01 | 10.109
15.5 | 1.085 | 0.12204 | -0.01 | 8.891
16 | 1.022 | 0.13187 | -0.01 | 7.749

## 37. Re 750k Mach 0.25 (2)
BIGFOIL.COM POLAR EXPORT
NACA42010
NACA42010 |  |  |  | Cl Max: | 1.5859 | at alpha= | 15.5 | deg
XFOIL ncrit=9 |  |  |  | L/D Max: | 77.2361 | at alpha= | 7 | deg
Re: | 750000 |  |  | Cd Min: | 0.23881 | at alpha= | -20 | deg
Mach: | 0.25 |  |  | Cl=0 at alpha= | -2.2675 | deg
|  |  |  | @ Cl=0.1, Cd= | 0.014518
|  |  |  | @ Cl=0.4, Cd= | 0.011137
|  |  |  | @ Cl=0.6, Cd= | 0.010532
alpha (deg) | Cl | Cd | Cm | Cl/Cd
-20 | -0.7013 | 0.23881 | 0.0505 | -2.9366
-19.5 | -0.6839 | 0.23267 | 0.0469 | -2.9394
-19 | -0.6665 | 0.22647 | 0.0434 | -2.943
-18.5 | -0.6493 | 0.22007 | 0.0399 | -2.9504
-18 | -0.6317 | 0.21336 | 0.0364 | -2.9607
-17.5 | -0.6149 | 0.20679 | 0.0326 | -2.9735
-17 | -0.5991 | 0.20023 | 0.0289 | -2.9921
-16 | -0.568 | 0.18646 | 0.023 | -3.0462
-15.5 | -0.5527 | 0.17996 | 0.0205 | -3.0712
-15 | -0.538 | 0.17357 | 0.018 | -3.0996
-14.5 | -0.5237 | 0.16705 | 0.0154 | -3.135
-14 | -0.51 | 0.16041 | 0.0127 | -3.1794
-13.5 | -0.4973 | 0.15361 | 0.0102 | -3.2374
-13 | -0.4848 | 0.1466 | 0.0074 | -3.307
-12.5 | -0.475 | 0.13941 | 0.0038 | -3.4072
-12 | -0.4674 | 0.13203 | 0 | -3.5401
-11 | -0.447 | 0.1177 | -0.0033 | -3.7978
-10.5 | -0.4375 | 0.11112 | -0.0052 | -3.9372
-10 | -0.4296 | 0.10432 | -0.0075 | -4.1181
-9.5 | -0.4227 | 0.09743 | -0.0101 | -4.3385
-9 | -0.4174 | 0.0904 | -0.013 | -4.6173
-8.5 | -0.4148 | 0.08315 | -0.0165 | -4.9886
-8 | -0.4202 | 0.07515 | -0.0219 | -5.5915
-7.5 | -0.4393 | 0.06779 | -0.0243 | -6.4803
-7 | -0.4443 | 0.06121 | -0.0233 | -7.2586
-6.5 | -0.4509 | 0.05581 | -0.0178 | -8.0792
-6 | -0.4103 | 0.04713 | -0.0221 | -8.7057
-5.5 | -0.3556 | 0.04051 | -0.0269 | -8.7781
-5 | -0.2921 | 0.03471 | -0.0303 | -8.4154
-4.5 | -0.2231 | 0.02967 | -0.0316 | -7.5194
-3.5 | -0.1126 | 0.02359 | -0.0296 | -4.7732
-3 | -0.07 | 0.01979 | -0.0267 | -3.5371
-2.5 | -0.0233 | 0.01789 | -0.0241 | -1.3024
-2 | 0.0268 | 0.01638 | -0.0209 | 1.6361
-1 | 0.129 | 0.01378 | -0.0169 | 9.3614
-0.5 | 0.1814 | 0.01324 | -0.0151 | 13.7009
0 | 0.2327 | 0.01184 | -0.013 | 19.6537
1 | 0.3299 | 0.01124 | -0.0089 | 29.3505
1.5 | 0.3816 | 0.01112 | -0.0074 | 34.3165
2 | 0.4351 | 0.01117 | -0.0062 | 38.9526
2.5 | 0.4879 | 0.0113 | -0.0049 | 43.177
3 | 0.5411 | 0.01122 | -0.0037 | 48.2264
3.5 | 0.6592 | 0.00984 | -0.0165 | 66.9919
4 | 0.7453 | 0.01027 | -0.0224 | 72.5706
4.5 | 0.7907 | 0.01061 | -0.0197 | 74.524
5 | 0.8358 | 0.01103 | -0.0169 | 75.7752
5.5 | 0.8776 | 0.01181 | -0.0136 | 74.3099
6 | 0.9245 | 0.01217 | -0.011 | 75.9655
6.5 | 0.9709 | 0.01265 | -0.0084 | 76.751
7 | 1.0172 | 0.01317 | -0.0058 | 77.2361
7.5 | 1.0625 | 0.01382 | -0.0031 | 76.8813
8 | 1.1052 | 0.0148 | 0 | 74.6757
8.5 | 1.1521 | 0.01538 | 0.0025 | 74.909
9 | 1.1976 | 0.01606 | 0.0052 | 74.5704
9.5 | 1.2429 | 0.01669 | 0.0078 | 74.4697
10 | 1.2836 | 0.01777 | 0.0111 | 72.2341
10.5 | 1.3236 | 0.01892 | 0.0143 | 69.9577
11 | 1.3648 | 0.01972 | 0.0175 | 69.2089
11.5 | 1.4022 | 0.02066 | 0.0211 | 67.8703
12 | 1.4315 | 0.0216 | 0.026 | 66.2731
12.5 | 1.4509 | 0.02349 | 0.0313 | 61.7667
13 | 1.4841 | 0.02424 | 0.0347 | 61.2252
13.5 | 1.5172 | 0.02513 | 0.0376 | 60.3741
14 | 1.5368 | 0.02742 | 0.0406 | 56.0467
14.5 | 1.5624 | 0.02957 | 0.0425 | 52.8373
15 | 1.5746 | 0.03321 | 0.0435 | 47.4134
15.5 | 1.5859 | 0.03751 | 0.0434 | 42.2794
16 | 1.5776 | 0.04447 | 0.0411 | 35.4756
16.5 | 1.5515 | 0.05434 | 0.0364 | 28.5517
17 | 1.494 | 0.06893 | 0.0285 | 21.6742
17.5 | 1.4203 | 0.08627 | 0.0191 | 16.4634
18 | 1.3342 | 0.10627 | 0.0078 | 12.5548
18.5 | 1.2503 | 0.12738 | -0.0048 | 9.8155
19 | 1.1971 | 0.14456 | -0.0154 | 8.281
19.5 | 1.1233 | 0.16723 | -0.0301 | 6.7171
20 | 1.1218 | 0.17604 | -0.0358 | 6.3724

## 38. Re 750k Mach 0.50 (1)
BIGFOIL.COM POLAR EXPORT
NACA42010
NACA42010 |  |  |  | Cl Max: | 1.219 | at alpha= | 20 | deg
JavaFoil+Calcfoil stall+Eppler ext transition |  |  |  | L/D Max: | 81.18 | at alpha= | 5 | deg
Re: | 750000 |  |  | Cd Min: | 0.00791 | at alpha= | 0 | deg
Mach: | 0.5 |  |  | Cl=0 at alpha= | -1.8774 | deg
|  |  |  | @ Cl=0.1, Cd= | 0.033258
|  |  |  | @ Cl=0.4, Cd= | 0.0083163
|  |  |  | @ Cl=0.6, Cd= | 0.013772
alpha (deg) | Cl | Cd | Cm | Cl/Cd
-20 | -0.937 | 0.20873 | -0.006 | -4.49
-19.5 | -0.911 | 0.19987 | -0.006 | -4.559
-19 | -0.886 | 0.19469 | -0.006 | -4.551
-18.5 | -0.861 | 0.18977 | -0.006 | -4.537
-18 | -0.836 | 0.18493 | -0.006 | -4.52
-17.5 | -0.811 | 0.1801 | -0.006 | -4.501
-17 | -0.784 | 0.16806 | -0.005 | -4.668
-16.5 | -0.759 | 0.16346 | -0.005 | -4.644
-16 | -0.734 | 0.15865 | -0.005 | -4.625
-15.5 | -0.709 | 0.15397 | -0.005 | -4.603
-15 | -0.684 | 0.14972 | -0.005 | -4.566
-14.5 | -0.658 | 0.1475 | -0.005 | -4.458
-14 | -0.632 | 0.14404 | -0.005 | -4.39
-13.5 | -0.607 | 0.13637 | -0.005 | -4.45
-13 | -0.581 | 0.13094 | -0.005 | -4.44
-12.5 | -0.556 | 0.12363 | -0.005 | -4.496
-12 | -0.53 | 0.12193 | -0.005 | -4.345
-11.5 | -0.504 | 0.1185 | -0.005 | -4.255
-11 | -0.478 | 0.11605 | -0.005 | -4.123
-10.5 | -0.453 | 0.10948 | -0.005 | -4.135
-10 | -0.427 | 0.0889 | -0.005 | -4.798
-9.5 | -0.401 | 0.07326 | -0.005 | -5.47
-9 | -0.375 | 0.06496 | -0.005 | -5.77
-8.5 | -0.349 | 0.05877 | -0.005 | -5.937
-8 | -0.323 | 0.07481 | -0.005 | -4.313
-7.5 | -0.297 | 0.05958 | -0.005 | -4.977
-7 | -0.27 | 0.05333 | -0.005 | -5.072
-6.5 | -0.244 | 0.04746 | -0.005 | -5.148
-6 | -0.218 | 0.0548 | -0.005 | -3.977
-5.5 | -0.192 | 0.04678 | -0.005 | -4.097
-5 | -0.165 | 0.04463 | -0.005 | -3.705
-4.5 | -0.139 | 0.04538 | -0.004 | -3.063
-4 | -0.113 | 0.04126 | -0.004 | -2.728
-3.5 | -0.136 | 0.04032 | -0.004 | -3.384
-3 | -0.106 | 0.03602 | -0.004 | -2.945
-2.5 | -0.062 | 0.03366 | -0.004 | -1.85
-2 | -0.013 | 0.0323 | -0.004 | -0.394
-1.5 | 0.04 | 0.03148 | -0.005 | 1.266
-1 | 0.094 | 0.03329 | -0.005 | 2.822
-0.5 | 0.149 | 0.033 | -0.005 | 4.512
0 | 0.254 | 0.00791 | -0.005 | 32.175
0.5 | 0.323 | 0.00806 | -0.005 | 40.063
1 | 0.39 | 0.00827 | -0.006 | 47.18
1.5 | 0.457 | 0.00858 | -0.006 | 53.309
2 | 0.524 | 0.00895 | -0.006 | 58.553
2.5 | 0.59 | 0.01383 | -0.013 | 42.705
3 | 0.656 | 0.01345 | -0.013 | 48.793
3.5 | 0.721 | 0.01424 | -0.013 | 50.65
4 | 0.785 | 0.01115 | -0.013 | 70.412
4.5 | 0.849 | 0.01114 | -0.013 | 76.148
5 | 0.911 | 0.01122 | -0.013 | 81.18
5.5 | 0.971 | 0.01293 | -0.013 | 75.089
6 | 1.029 | 0.01363 | -0.013 | 75.462
6.5 | 1.083 | 0.01452 | -0.013 | 74.602
7 | 1.133 | 0.01557 | -0.013 | 72.767
7.5 | 1.173 | 0.017 | -0.013 | 68.966
8 | 1.193 | 0.02014 | -0.013 | 59.236
8.5 | 1.177 | 0.02899 | -0.012 | 40.619
9 | 1.152 | 0.04348 | -0.011 | 26.496
9.5 | 1.147 | 0.05533 | -0.01 | 20.734
10 | 1.15 | 0.06451 | -0.01 | 17.819
10.5 | 1.141 | 0.07414 | -0.01 | 15.388
11 | 0.967 | 0.10808 | -0.009 | 8.951
11.5 | 0.738 | 0.1373 | -0.009 | 5.375
12 | 0.759 | 0.13939 | -0.008 | 5.443
12.5 | 0.788 | 0.1475 | -0.008 | 5.342
13 | 0.817 | 0.15723 | -0.009 | 5.199
13.5 | 0.845 | 0.15827 | -0.009 | 5.342
14 | 0.875 | 0.16727 | -0.009 | 5.231
14.5 | 0.903 | 0.17002 | -0.009 | 5.312
15 | 0.933 | 0.18094 | -0.01 | 5.156
15.5 | 0.961 | 0.18465 | -0.01 | 5.204
16 | 0.989 | 0.18343 | -0.01 | 5.392
16.5 | 1.019 | 0.18819 | -0.01 | 5.416
17 | 1.047 | 0.19328 | -0.01 | 5.418
17.5 | 1.075 | 0.20153 | -0.01 | 5.336
18 | 1.105 | 0.20346 | -0.011 | 5.433
18.5 | 1.134 | 0.20749 | -0.011 | 5.465
19 | 1.162 | 0.21175 | -0.011 | 5.487
19.5 | 1.19 | 0.21909 | -0.011 | 5.432
20 | 1.219 | 0.22348 | -0.011 | 5.454

## 39. Re 750k Mach 0.50 (2)
BIGFOIL.COM POLAR EXPORT
NACA42010
NACA42010 |  |  |  | Cl Max: | 1.2081 | at alpha= | 9 | deg
XFOIL ncrit=9 |  |  |  | L/D Max: | 69.1957 | at alpha= | 4 | deg
Re: | 750000 |  |  | Cd Min: | 0.25947 | at alpha= | -20 | deg
Mach: | 0.5 |  |  | Cl=0 at alpha= | -2.2572 | deg
|  |  |  | @ Cl=0.1, Cd= | 0.016418
|  |  |  | @ Cl=0.4, Cd= | 0.012118
|  |  |  | @ Cl=0.6, Cd= | 0.012543
alpha (deg) | Cl | Cd | Cm | Cl/Cd
-20 | -0.7612 | 0.25947 | 0.061 | -2.9337
-19.5 | -0.7396 | 0.25189 | 0.0566 | -2.9362
-19 | -0.7179 | 0.24441 | 0.0524 | -2.9373
-18.5 | -0.6959 | 0.23673 | 0.0481 | -2.9396
-18 | -0.6743 | 0.22913 | 0.0434 | -2.9429
-17 | -0.6332 | 0.21423 | 0.0348 | -2.9557
-16.5 | -0.6125 | 0.20654 | 0.0322 | -2.9655
-16 | -0.5923 | 0.19936 | 0.0288 | -2.971
-15.5 | -0.5721 | 0.19213 | 0.0253 | -2.9777
-15 | -0.5524 | 0.18484 | 0.0219 | -2.9885
-14.5 | -0.5332 | 0.17747 | 0.0185 | -3.0045
-14 | -0.5144 | 0.17011 | 0.0153 | -3.0239
-13.5 | -0.4965 | 0.16269 | 0.0115 | -3.0518
-13 | -0.4808 | 0.15546 | 0.0078 | -3.0928
-12 | -0.4494 | 0.14047 | 0.0033 | -3.1993
-11.5 | -0.4348 | 0.13357 | 0.0012 | -3.2552
-11 | -0.4209 | 0.12665 | -0.0012 | -3.3233
-10.5 | -0.4078 | 0.11964 | -0.0036 | -3.4086
-10 | -0.3958 | 0.11245 | -0.0061 | -3.5198
-9.5 | -0.3841 | 0.10524 | -0.0093 | -3.6498
-9 | -0.3743 | 0.09809 | -0.0127 | -3.8159
-8.5 | -0.3669 | 0.09075 | -0.0168 | -4.043
-8 | -0.3612 | 0.08317 | -0.0206 | -4.3429
-7.5 | -0.3556 | 0.07638 | -0.0204 | -4.6557
-7 | -0.3561 | 0.06935 | -0.0237 | -5.1348
-6.5 | -0.3759 | 0.06309 | -0.0246 | -5.9582
-5.5 | -0.3316 | 0.04774 | -0.0343 | -6.946
-5 | -0.2692 | 0.04124 | -0.0393 | -6.5276
-4.5 | -0.2077 | 0.03308 | -0.0449 | -6.2787
-4 | -0.1639 | 0.02887 | -0.0419 | -5.6772
-3.5 | -0.1162 | 0.02689 | -0.0358 | -4.3213
-3 | -0.0743 | 0.02289 | -0.0313 | -3.246
-2.5 | -0.0269 | 0.02012 | -0.0275 | -1.337
-2 | 0.0285 | 0.01872 | -0.0231 | 1.5224
-1.5 | 0.0827 | 0.01657 | -0.0204 | 4.9909
-1 | 0.1417 | 0.01605 | -0.0171 | 8.8287
-0.5 | 0.1983 | 0.01454 | -0.015 | 13.6382
0.5 | 0.3165 | 0.01267 | -0.01 | 24.9803
1 | 0.3729 | 0.01217 | -0.0074 | 30.6409
1.5 | 0.4302 | 0.01206 | -0.0049 | 35.6716
2 | 0.4895 | 0.01199 | -0.0027 | 40.8257
2.5 | 0.5492 | 0.01216 | -0.0006 | 45.1645
3 | 0.6075 | 0.0126 | 0.0018 | 48.2143
4 | 0.8345 | 0.01206 | -0.0152 | 69.1957
4.5 | 0.8802 | 0.01292 | -0.0102 | 68.1269
5 | 0.9291 | 0.01364 | -0.0054 | 68.1158
5.5 | 0.978 | 0.01445 | -0.0005 | 67.6817
6 | 1.026 | 0.01538 | 0.0047 | 66.71
6.5 | 1.0683 | 0.01695 | 0.0103 | 63.0265
7 | 1.1137 | 0.0183 | 0.0158 | 60.8579
7.5 | 1.1544 | 0.01984 | 0.0218 | 58.1855
8 | 1.1877 | 0.02163 | 0.0284 | 54.9098
8.5 | 1.2062 | 0.02358 | 0.0366 | 51.1535
9 | 1.2081 | 0.02684 | 0.044 | 45.0112
9.5 | 1.1998 | 0.03163 | 0.0483 | 37.9323
10 | 1.175 | 0.03915 | 0.0475 | 30.0128
10.5 | 1.1316 | 0.05077 | 0.0401 | 22.2888
11 | 1.062 | 0.06747 | 0.0276 | 15.7403
11.5 | 1.0011 | 0.08325 | 0.0176 | 12.0252
12 | 0.8705 | 0.1111 | -0.0005 | 7.8353
12.5 | 0.882 | 0.11755 | -0.003 | 7.5032
13 | 0.8417 | 0.1343 | -0.0128 | 6.2673
13.5 | 0.8539 | 0.1414 | -0.0159 | 6.0389
14 | 0.8744 | 0.14679 | -0.018 | 5.9568

## 40. Re 1M Mach 0.00 (1)
BIGFOIL.COM POLAR EXPORT
NACA42010
NACA42010 |  |  |  | Cl Max: | 1.437 | at alpha= | 12 | deg
JavaFoil+Calcfoil stall+Eppler ext transition |  |  |  | L/D Max: | 103.506 | at alpha= | 8.5 | deg
Re: | 1000000 |  |  | Cd Min: | 0.00723 | at alpha= | 0 | deg
Mach: | 0 |  |  | Cl=0 at alpha= | -1.8804 | deg
|  |  |  | @ Cl=0.1, Cd= | 0.030498
|  |  |  | @ Cl=0.4, Cd= | 0.012353
|  |  |  | @ Cl=0.6, Cd= | 0.013039
alpha (deg) | Cl | Cd | Cm | Cl/Cd
-15.5 | -0.376 | 0.12558 | -0.004 | -2.993
-15 | -0.388 | 0.11999 | -0.004 | -3.234
-14.5 | -0.4 | 0.11758 | -0.004 | -3.401
-14 | -0.411 | 0.11126 | -0.004 | -3.697
-13.5 | -0.422 | 0.10476 | -0.004 | -4.03
-13 | -0.432 | 0.10031 | -0.004 | -4.309
-12.5 | -0.441 | 0.09367 | -0.004 | -4.708
-12 | -0.449 | 0.08827 | -0.004 | -5.082
-11.5 | -0.454 | 0.08339 | -0.004 | -5.449
-11 | -0.458 | 0.07888 | -0.004 | -5.81
-10.5 | -0.46 | 0.07613 | -0.004 | -6.04
-10 | -0.459 | 0.07262 | -0.004 | -6.319
-9.5 | -0.455 | 0.06754 | -0.004 | -6.737
-9 | -0.448 | 0.06352 | -0.004 | -7.054
-8.5 | -0.438 | 0.05958 | -0.004 | -7.346
-8 | -0.423 | 0.05531 | -0.004 | -7.655
-7.5 | -0.405 | 0.05236 | -0.004 | -7.729
-7 | -0.383 | 0.0493 | -0.004 | -7.763
-6.5 | -0.357 | 0.0463 | -0.004 | -7.718
-6 | -0.329 | 0.04332 | -0.004 | -7.587
-5.5 | -0.297 | 0.04071 | -0.004 | -7.299
-5 | -0.263 | 0.03844 | -0.004 | -6.831
-4.5 | -0.226 | 0.03653 | -0.004 | -6.174
-4 | -0.186 | 0.03476 | -0.004 | -5.356
-3.5 | -0.145 | 0.03333 | -0.004 | -4.342
-3 | -0.102 | 0.03247 | -0.004 | -3.13
-2.5 | -0.057 | 0.03157 | -0.004 | -1.808
-2 | -0.011 | 0.03082 | -0.004 | -0.369
-1.5 | 0.035 | 0.03026 | -0.004 | 1.163
-1 | 0.082 | 0.03001 | -0.004 | 2.745
-0.5 | 0.13 | 0.03131 | -0.005 | 4.152
0 | 0.221 | 0.00723 | -0.005 | 30.596
0.5 | 0.281 | 0.00737 | -0.005 | 38.073
1 | 0.339 | 0.00749 | -0.006 | 45.274
1.5 | 0.398 | 0.01233 | -0.011 | 32.259
2 | 0.456 | 0.01299 | -0.011 | 35.128
2.5 | 0.515 | 0.01294 | -0.011 | 39.754
3 | 0.573 | 0.01302 | -0.011 | 43.982
3.5 | 0.63 | 0.01306 | -0.011 | 48.247
4 | 0.688 | 0.01058 | -0.011 | 65.036
4.5 | 0.745 | 0.01085 | -0.011 | 68.648
5 | 0.802 | 0.0112 | -0.011 | 71.592
5.5 | 0.858 | 0.01177 | -0.011 | 72.927
6 | 0.914 | 0.0114 | -0.012 | 80.205
6.5 | 0.969 | 0.01172 | -0.012 | 82.718
7 | 1.024 | 0.01151 | -0.012 | 88.945
7.5 | 1.078 | 0.01141 | -0.012 | 94.424
8 | 1.131 | 0.01134 | -0.012 | 99.688
8.5 | 1.183 | 0.01142 | -0.012 | 103.506
9 | 1.233 | 0.01287 | -0.012 | 95.779
9.5 | 1.282 | 0.01345 | -0.012 | 95.294
10 | 1.328 | 0.01414 | -0.012 | 93.895
10.5 | 1.371 | 0.01497 | -0.013 | 91.621
11 | 1.403 | 0.01595 | -0.013 | 87.961
11.5 | 1.425 | 0.01733 | -0.013 | 82.227
12 | 1.437 | 0.01938 | -0.013 | 74.149
12.5 | 1.437 | 0.02283 | -0.012 | 62.958
13 | 1.427 | 0.02813 | -0.012 | 50.74
13.5 | 1.407 | 0.0361 | -0.012 | 38.96
14 | 1.31 | 0.0768 | -0.01 | 17.055
14.5 | 1.298 | 0.08529 | -0.01 | 15.224
15 | 1.285 | 0.09274 | -0.01 | 13.853
15.5 | 1.267 | 0.10022 | -0.01 | 12.642
16 | 1.245 | 0.10791 | -0.01 | 11.542
16.5 | 1.22 | 0.11545 | -0.01 | 10.57
17 | 1.192 | 0.12355 | -0.01 | 9.646

## 41. Re 1M Mach 0.00 (2)
BIGFOIL.COM POLAR EXPORT
NACA42010
NACA42010 |  |  |  | Cl Max: | 1.6739 | at alpha= | 16.5 | deg
XFOIL ncrit=9 |  |  |  | L/D Max: | 90.5778 | at alpha= | 9 | deg
Re: | 1000000 |  |  | Cd Min: | 0.23445 | at alpha= | -20 | deg
Mach: | 0 |  |  | Cl=0 at alpha= | -2.2423 | deg
|  |  |  | @ Cl=0.1, Cd= | 0.013714
|  |  |  | @ Cl=0.4, Cd= | 0.010274
|  |  |  | @ Cl=0.6, Cd= | 0.0087288
alpha (deg) | Cl | Cd | Cm | Cl/Cd
-20 | -0.688 | 0.23445 | 0.0482 | -2.9345
-19.5 | -0.6718 | 0.22796 | 0.0443 | -2.947
-19 | -0.6562 | 0.22171 | 0.0406 | -2.9597
-18.5 | -0.6415 | 0.21505 | 0.037 | -2.983
-18 | -0.6263 | 0.20897 | 0.0349 | -2.9971
-17.5 | -0.6109 | 0.20304 | 0.032 | -3.0088
-17 | -0.5956 | 0.19693 | 0.029 | -3.0244
-16.5 | -0.5807 | 0.19076 | 0.0261 | -3.0441
-16 | -0.5664 | 0.18434 | 0.0233 | -3.0726
-15.5 | -0.5523 | 0.17793 | 0.0206 | -3.104
-15 | -0.5386 | 0.17109 | 0.0178 | -3.1481
-14.5 | -0.5268 | 0.16395 | 0.0145 | -3.2132
-14 | -0.5165 | 0.15695 | 0.0114 | -3.2909
-13 | -0.4977 | 0.14224 | 0.0067 | -3.499
-12.5 | -0.4869 | 0.13583 | 0.005 | -3.5846
-12 | -0.4769 | 0.12942 | 0.0029 | -3.6849
-11.5 | -0.4675 | 0.12272 | 0.0005 | -3.8095
-11 | -0.4591 | 0.11584 | -0.002 | -3.9632
-10.5 | -0.4514 | 0.10887 | -0.0047 | -4.1462
-10 | -0.4447 | 0.10146 | -0.0078 | -4.383
-9.5 | -0.4408 | 0.09333 | -0.0124 | -4.723
-9 | -0.4397 | 0.08527 | -0.0174 | -5.1566
-8.5 | -0.4556 | 0.07564 | -0.0262 | -6.0233
-8 | -0.4711 | 0.06835 | -0.0262 | -6.8925
-7.5 | -0.4748 | 0.06184 | -0.0237 | -7.6779
-7 | -0.474 | 0.05631 | -0.019 | -8.4177
-6.5 | -0.4458 | 0.04866 | -0.0214 | -9.1615
-6 | -0.3936 | 0.04255 | -0.0255 | -9.2503
-5.5 | -0.3281 | 0.03702 | -0.0275 | -8.8628
-5 | -0.2726 | 0.0303 | -0.0296 | -8.9967
-4.5 | -0.2117 | 0.02633 | -0.0326 | -8.0403
-4 | -0.1631 | 0.02342 | -0.0309 | -6.9641
-3.5 | -0.118 | 0.02028 | -0.0266 | -5.8185
-3 | -0.0738 | 0.01838 | -0.0244 | -4.0152
-2.5 | -0.0235 | 0.01772 | -0.0214 | -1.3262
-2 | 0.0221 | 0.01507 | -0.0195 | 1.4665
-1.5 | 0.0738 | 0.01481 | -0.0175 | 4.9831
-1 | 0.1233 | 0.01274 | -0.0162 | 9.6782
-0.5 | 0.1747 | 0.01214 | -0.0147 | 14.3904
0 | 0.2215 | 0.0105 | -0.0122 | 21.0952
0.5 | 0.2687 | 0.01026 | -0.0105 | 26.1891
1 | 0.3188 | 0.01035 | -0.0092 | 30.8019
1.5 | 0.3694 | 0.01028 | -0.008 | 35.9339
2 | 0.4214 | 0.01027 | -0.0071 | 41.0321
2.5 | 0.4739 | 0.01036 | -0.0062 | 45.7432
3.5 | 0.603 | 0.00869 | -0.0103 | 69.3901
4 | 0.6999 | 0.00902 | -0.0192 | 77.5942
4.5 | 0.7751 | 0.00933 | -0.0236 | 83.0761
5 | 0.8178 | 0.00978 | -0.021 | 83.6196
5.5 | 0.8622 | 0.01009 | -0.0187 | 85.4509
6 | 0.9076 | 0.01036 | -0.0167 | 87.6062
6.5 | 0.9526 | 0.0107 | -0.0146 | 89.028
7 | 0.997 | 0.01112 | -0.0124 | 89.6583
7.5 | 1.0381 | 0.01186 | -0.0097 | 87.5295
8 | 1.0848 | 0.01215 | -0.0081 | 89.284
8.5 | 1.1304 | 0.01255 | -0.0062 | 90.0717
9 | 1.1757 | 0.01298 | -0.0044 | 90.5778
9.5 | 1.2203 | 0.01348 | -0.0026 | 90.5267
10 | 1.2597 | 0.01441 | 0 | 87.4185
10.5 | 1.305 | 0.01481 | 0.0016 | 88.1161
11 | 1.349 | 0.0153 | 0.0034 | 88.1699
11.5 | 1.392 | 0.01583 | 0.0052 | 87.9343
12 | 1.4299 | 0.01668 | 0.0078 | 85.7254
12.5 | 1.4725 | 0.01713 | 0.0095 | 85.9603
13 | 1.5153 | 0.01752 | 0.0111 | 86.4897
13.5 | 1.5471 | 0.01845 | 0.0144 | 83.8537
14 | 1.5803 | 0.01909 | 0.0175 | 82.7816
14.5 | 1.6068 | 0.02013 | 0.0212 | 79.8212
15 | 1.6336 | 0.02126 | 0.0244 | 76.8391
15.5 | 1.6529 | 0.02295 | 0.0279 | 72.0218
16 | 1.6692 | 0.02501 | 0.0309 | 66.7413
16.5 | 1.6739 | 0.02824 | 0.0336 | 59.2741
17 | 1.6662 | 0.03316 | 0.0349 | 50.2473
17.5 | 1.6444 | 0.0406 | 0.0336 | 40.5025
18 | 1.6089 | 0.0511 | 0.0293 | 31.4853
18.5 | 1.5535 | 0.06566 | 0.022 | 23.6598
19 | 1.4841 | 0.08323 | 0.0132 | 17.8313
19.5 | 1.3957 | 0.10454 | 0.0025 | 13.3509
20 | 1.3144 | 0.12563 | -0.0086 | 10.4625

## 42. Re 1M Mach 0.10 (1)
BIGFOIL.COM POLAR EXPORT
NACA42010
NACA42010 |  |  |  | Cl Max: | 1.433 | at alpha= | 12 | deg
JavaFoil+Calcfoil stall+Eppler ext transition |  |  |  | L/D Max: | 102.891 | at alpha= | 8.5 | deg
Re: | 1000000 |  |  | Cd Min: | 0.00724 | at alpha= | 0 | deg
Mach: | 0.1 |  |  | Cl=0 at alpha= | -1.8804 | deg
|  |  |  | @ Cl=0.1, Cd= | 0.030475
|  |  |  | @ Cl=0.4, Cd= | 0.0124
|  |  |  | @ Cl=0.6, Cd= | 0.013073
alpha (deg) | Cl | Cd | Cm | Cl/Cd
-15 | -0.348 | 0.12002 | -0.004 | -2.898
-14.5 | -0.362 | 0.11483 | -0.004 | -3.152
-14 | -0.376 | 0.11247 | -0.004 | -3.341
-13.5 | -0.389 | 0.10613 | -0.004 | -3.666
-13 | -0.402 | 0.09987 | -0.004 | -4.021
-12.5 | -0.413 | 0.09481 | -0.004 | -4.357
-12 | -0.423 | 0.08912 | -0.004 | -4.751
-11.5 | -0.432 | 0.0842 | -0.004 | -5.131
-11 | -0.439 | 0.08059 | -0.004 | -5.443
-10.5 | -0.443 | 0.07827 | -0.004 | -5.66
-10 | -0.445 | 0.07233 | -0.004 | -6.147
-9.5 | -0.443 | 0.0686 | -0.004 | -6.462
-9 | -0.439 | 0.06387 | -0.004 | -6.867
-8.5 | -0.43 | 0.06033 | -0.004 | -7.133
-8 | -0.418 | 0.05585 | -0.004 | -7.48
-7.5 | -0.401 | 0.05271 | -0.004 | -7.6
-7 | -0.38 | 0.04948 | -0.004 | -7.676
-6.5 | -0.356 | 0.04655 | -0.004 | -7.638
-6 | -0.328 | 0.0434 | -0.004 | -7.553
-5.5 | -0.297 | 0.04108 | -0.004 | -7.224
-5 | -0.263 | 0.03869 | -0.004 | -6.789
-4.5 | -0.226 | 0.0367 | -0.004 | -6.154
-4 | -0.187 | 0.03489 | -0.004 | -5.349
-3.5 | -0.145 | 0.03344 | -0.004 | -4.342
-3 | -0.102 | 0.03216 | -0.004 | -3.171
-2.5 | -0.057 | 0.03159 | -0.004 | -1.814
-2 | -0.011 | 0.0309 | -0.004 | -0.37
-1.5 | 0.035 | 0.03032 | -0.004 | 1.166
-1 | 0.083 | 0.02999 | -0.005 | 2.76
-0.5 | 0.131 | 0.03136 | -0.005 | 4.166
0 | 0.222 | 0.00724 | -0.005 | 30.698
0.5 | 0.282 | 0.00738 | -0.005 | 38.216
1 | 0.341 | 0.01231 | -0.011 | 27.71
1.5 | 0.4 | 0.0124 | -0.011 | 32.247
2 | 0.459 | 0.013 | -0.011 | 35.272
2.5 | 0.517 | 0.01302 | -0.011 | 39.699
3 | 0.575 | 0.01303 | -0.011 | 44.15
3.5 | 0.633 | 0.01313 | -0.011 | 48.227
4 | 0.691 | 0.01061 | -0.011 | 65.159
4.5 | 0.749 | 0.0109 | -0.011 | 68.663
5 | 0.806 | 0.01128 | -0.011 | 71.402
5.5 | 0.862 | 0.01185 | -0.012 | 72.728
6 | 0.918 | 0.01147 | -0.012 | 80.082
6.5 | 0.974 | 0.01182 | -0.012 | 82.405
7 | 1.028 | 0.01162 | -0.012 | 88.511
7.5 | 1.082 | 0.01152 | -0.012 | 93.991
8 | 1.135 | 0.01145 | -0.012 | 99.126
8.5 | 1.187 | 0.01154 | -0.012 | 102.891
9 | 1.237 | 0.013 | -0.012 | 95.189
9.5 | 1.286 | 0.01359 | -0.012 | 94.59
10 | 1.332 | 0.01433 | -0.012 | 92.92
10.5 | 1.374 | 0.0152 | -0.013 | 90.402
11 | 1.405 | 0.01628 | -0.013 | 86.308
11.5 | 1.425 | 0.01777 | -0.013 | 80.171
12 | 1.433 | 0.02022 | -0.013 | 70.849
12.5 | 1.429 | 0.02422 | -0.012 | 59.003
13 | 1.416 | 0.0303 | -0.012 | 46.722
13.5 | 1.391 | 0.03928 | -0.012 | 35.416
14 | 1.299 | 0.07938 | -0.01 | 16.371
14.5 | 1.286 | 0.08766 | -0.01 | 14.67
15 | 1.269 | 0.09504 | -0.01 | 13.354
15.5 | 1.248 | 0.10269 | -0.01 | 12.15
16 | 1.222 | 0.11051 | -0.01 | 11.058
16.5 | 1.192 | 0.11843 | -0.01 | 10.068
17 | 1.159 | 0.12625 | -0.01 | 9.18

## 43. Re 1M Mach 0.10 (2)
BIGFOIL.COM POLAR EXPORT
NACA42010
NACA42010 |  |  |  | Cl Max: | 1.6665 | at alpha= | 16.5 | deg
XFOIL ncrit=9 |  |  |  | L/D Max: | 90.1372 | at alpha= | 9 | deg
Re: | 1000000 |  |  | Cd Min: | 0.13562 | at alpha= | 20 | deg
Mach: | 0.1 |  |  | Cl=0 at alpha= | -99 | deg
|  |  |  | @ Cl=0.1, Cd= | 0.01055
|  |  |  | @ Cl=0.4, Cd= | 0.010315
|  |  |  | @ Cl=0.6, Cd= | 0.0088383
alpha (deg) | Cl | Cd | Cm | Cl/Cd
0 | 0.2226 | 0.01055 | -0.0122 | 21.0995
0.5 | 0.27 | 0.01031 | -0.0104 | 26.1882
1 | 0.3205 | 0.01039 | -0.0091 | 30.847
1.5 | 0.3713 | 0.01032 | -0.0079 | 35.9787
2 | 0.4237 | 0.01031 | -0.007 | 41.096
2.5 | 0.4766 | 0.01038 | -0.0061 | 45.9152
3 | 0.5296 | 0.01048 | -0.0053 | 50.5344
3.5 | 0.6055 | 0.00871 | -0.01 | 69.5178
4 | 0.7033 | 0.00906 | -0.0189 | 77.6269
4.5 | 0.7794 | 0.00938 | -0.0234 | 83.0917
5 | 0.8216 | 0.0099 | -0.0206 | 82.9899
5.5 | 0.8672 | 0.01014 | -0.0185 | 85.5227
6 | 0.9128 | 0.01043 | -0.0163 | 87.5168
6.5 | 0.9579 | 0.01078 | -0.0141 | 88.859
7 | 1.0023 | 0.01124 | -0.0118 | 89.1726
7.5 | 1.0443 | 0.01193 | -0.0092 | 87.5356
8 | 1.0911 | 0.01225 | -0.0074 | 89.0694
8.5 | 1.137 | 0.01267 | -0.0054 | 89.7395
9 | 1.1826 | 0.01312 | -0.0035 | 90.1372
9.5 | 1.2266 | 0.0137 | -0.0014 | 89.5328
10 | 1.2673 | 0.01455 | 0.0011 | 87.0997
10.5 | 1.3126 | 0.015 | 0.0029 | 87.5067
11 | 1.3566 | 0.01552 | 0.0048 | 87.4098
11.5 | 1.3994 | 0.01609 | 0.0069 | 86.9733
12 | 1.4338 | 0.01722 | 0.0101 | 83.2636
12.5 | 1.48 | 0.01744 | 0.0115 | 84.8624
13 | 1.5219 | 0.0179 | 0.0135 | 85.0223
13.5 | 1.5521 | 0.0188 | 0.0173 | 82.5585
14 | 1.5845 | 0.01954 | 0.0206 | 81.0901
14.5 | 1.6085 | 0.0208 | 0.0246 | 77.3317
15 | 1.6368 | 0.02196 | 0.0276 | 74.5355
15.5 | 1.6555 | 0.02382 | 0.0309 | 69.5004
16 | 1.6662 | 0.02647 | 0.0339 | 62.9467
16.5 | 1.6665 | 0.0304 | 0.036 | 54.8191
17 | 1.6528 | 0.03646 | 0.0361 | 45.3319
17.5 | 1.6226 | 0.04565 | 0.0331 | 35.5444
18 | 1.5768 | 0.05828 | 0.027 | 27.0556
18.5 | 1.5143 | 0.07435 | 0.0188 | 20.3672
19 | 1.4293 | 0.09452 | 0.0086 | 15.1217
19.5 | 1.3491 | 0.11468 | -0.0017 | 11.764
20 | 1.2714 | 0.13562 | -0.0134 | 9.3747

## 44. Re 1M Mach 0.25 (1)
BIGFOIL.COM POLAR EXPORT
NACA42010
NACA42010 |  |  |  | Cl Max: | 1.404 | at alpha= | 11.5 | deg
JavaFoil+Calcfoil stall+Eppler ext transition |  |  |  | L/D Max: | 95.769 | at alpha= | 7.5 | deg
Re: | 1000000 |  |  | Cd Min: | 0.00736 | at alpha= | 0 | deg
Mach: | 0.25 |  |  | Cl=0 at alpha= | -1.875 | deg
|  |  |  | @ Cl=0.1, Cd= | 0.030315
|  |  |  | @ Cl=0.4, Cd= | 0.011691
|  |  |  | @ Cl=0.6, Cd= | 0.013318
alpha (deg) | Cl | Cd | Cm | Cl/Cd
-13 | -0.063 | 0.10085 | -0.004 | -0.622
-12.5 | -0.117 | 0.09633 | -0.004 | -1.213
-12 | -0.178 | 0.09189 | -0.004 | -1.935
-11.5 | -0.222 | 0.08626 | -0.004 | -2.568
-11 | -0.259 | 0.08578 | -0.004 | -3.014
-10.5 | -0.29 | 0.07905 | -0.004 | -3.675
-10 | -0.318 | 0.07455 | -0.004 | -4.259
-9.5 | -0.339 | 0.0694 | -0.004 | -4.889
-9 | -0.356 | 0.06809 | -0.004 | -5.223
-8.5 | -0.366 | 0.06311 | -0.004 | -5.799
-8 | -0.369 | 0.05909 | -0.004 | -6.249
-7.5 | -0.365 | 0.05542 | -0.004 | -6.586
-7 | -0.355 | 0.05149 | -0.004 | -6.892
-6.5 | -0.339 | 0.04822 | -0.004 | -7.034
-6 | -0.318 | 0.04507 | -0.004 | -7.057
-5.5 | -0.292 | 0.0422 | -0.004 | -6.916
-5 | -0.261 | 0.03981 | -0.004 | -6.562
-4.5 | -0.227 | 0.0374 | -0.004 | -6.057
-4 | -0.188 | 0.03542 | -0.004 | -5.318
-3.5 | -0.147 | 0.03383 | -0.004 | -4.356
-3 | -0.104 | 0.03254 | -0.004 | -3.193
-2.5 | -0.059 | 0.03149 | -0.004 | -1.859
-2 | -0.012 | 0.0307 | -0.004 | -0.381
-1.5 | 0.036 | 0.03007 | -0.004 | 1.205
-1 | 0.085 | 0.02977 | -0.005 | 2.852
-0.5 | 0.134 | 0.03155 | -0.005 | 4.248
0 | 0.228 | 0.00736 | -0.005 | 31.03
0.5 | 0.29 | 0.00749 | -0.005 | 38.649
1 | 0.35 | 0.00774 | -0.006 | 45.222
1.5 | 0.411 | 0.01256 | -0.011 | 32.692
2 | 0.471 | 0.01263 | -0.011 | 37.29
2.5 | 0.531 | 0.01327 | -0.011 | 39.991
3 | 0.591 | 0.0133 | -0.011 | 44.415
3.5 | 0.65 | 0.01342 | -0.011 | 48.446
4 | 0.709 | 0.01094 | -0.012 | 64.832
4.5 | 0.768 | 0.01129 | -0.012 | 68.035
5 | 0.826 | 0.01098 | -0.012 | 75.241
5.5 | 0.884 | 0.0115 | -0.012 | 76.873
6 | 0.941 | 0.01132 | -0.012 | 83.105
6.5 | 0.997 | 0.01166 | -0.012 | 85.485
7 | 1.053 | 0.01158 | -0.012 | 90.875
7.5 | 1.107 | 0.01156 | -0.012 | 95.769
8 | 1.16 | 0.01253 | -0.012 | 92.587
8.5 | 1.211 | 0.01311 | -0.013 | 92.357
9 | 1.26 | 0.01378 | -0.013 | 91.464
9.5 | 1.306 | 0.01455 | -0.013 | 89.765
10 | 1.348 | 0.01556 | -0.013 | 86.654
10.5 | 1.385 | 0.01685 | -0.013 | 82.185
11 | 1.403 | 0.01882 | -0.013 | 74.561
11.5 | 1.404 | 0.02231 | -0.013 | 62.909
12 | 1.388 | 0.02821 | -0.012 | 49.193
12.5 | 1.362 | 0.0368 | -0.012 | 37.014
13 | 1.329 | 0.04815 | -0.012 | 27.591
13.5 | 1.252 | 0.08394 | -0.01 | 14.913
14 | 1.224 | 0.09247 | -0.01 | 13.234
14.5 | 1.187 | 0.1007 | -0.01 | 11.789
15 | 1.141 | 0.10914 | -0.01 | 10.459
15.5 | 1.086 | 0.11804 | -0.01 | 9.204
16 | 1.023 | 0.1276 | -0.01 | 8.017
16.5 | 0.952 | 0.13743 | -0.01 | 6.926

## 45. Re 1M Mach 0.25 (2)
BIGFOIL.COM POLAR EXPORT
NACA42010
NACA42010 |  |  |  | Cl Max: | 1.6427 | at alpha= | 15.5 | deg
XFOIL ncrit=9 |  |  |  | L/D Max: | 87.4049 | at alpha= | 8.5 | deg
Re: | 1000000 |  |  | Cd Min: | 0.23892 | at alpha= | -20 | deg
Mach: | 0.25 |  |  | Cl=0 at alpha= | -2.2388 | deg
|  |  |  | @ Cl=0.1, Cd= | 0.013852
|  |  |  | @ Cl=0.4, Cd= | 0.010457
|  |  |  | @ Cl=0.6, Cd= | 0.0093258
alpha (deg) | Cl | Cd | Cm | Cl/Cd
-20 | -0.701 | 0.23892 | 0.0506 | -2.934
-19.5 | -0.6837 | 0.23229 | 0.0466 | -2.9433
-19 | -0.6668 | 0.22588 | 0.0427 | -2.952
-18 | -0.6344 | 0.21278 | 0.0367 | -2.9815
-17.5 | -0.6178 | 0.20666 | 0.0336 | -2.9895
-17 | -0.6013 | 0.20032 | 0.0304 | -3.0017
-16.5 | -0.585 | 0.19395 | 0.0274 | -3.0162
-16 | -0.5693 | 0.18732 | 0.0244 | -3.0392
-15.5 | -0.5537 | 0.18069 | 0.0215 | -3.0644
-15 | -0.5387 | 0.17376 | 0.0184 | -3.1003
-14.5 | -0.5255 | 0.16665 | 0.015 | -3.1533
-14 | -0.5137 | 0.15969 | 0.0119 | -3.2169
-13 | -0.4908 | 0.14524 | 0.0075 | -3.3792
-12.5 | -0.4792 | 0.1388 | 0.0056 | -3.4524
-12 | -0.4681 | 0.13225 | 0.0034 | -3.5395
-11.5 | -0.4577 | 0.1255 | 0.001 | -3.647
-11 | -0.4481 | 0.11857 | -0.0014 | -3.7792
-10.5 | -0.4389 | 0.11155 | -0.004 | -3.9346
-10 | -0.431 | 0.10388 | -0.0078 | -4.149
-9.5 | -0.426 | 0.09612 | -0.012 | -4.432
-9 | -0.4218 | 0.08846 | -0.0161 | -4.7683
-8.5 | -0.4235 | 0.07957 | -0.0231 | -5.3224
-8 | -0.4437 | 0.07169 | -0.0272 | -6.1891
-7.5 | -0.452 | 0.0651 | -0.0261 | -6.9432
-7 | -0.4584 | 0.05875 | -0.0225 | -7.8026
-6.5 | -0.4433 | 0.05273 | -0.0219 | -8.407
-6 | -0.3922 | 0.04552 | -0.0275 | -8.616
-5.5 | -0.3279 | 0.03927 | -0.0303 | -8.3499
-5 | -0.2714 | 0.03231 | -0.0328 | -8.3999
-4.5 | -0.2103 | 0.02768 | -0.0359 | -7.5975
-4 | -0.1654 | 0.02461 | -0.0331 | -6.7208
-3.5 | -0.1194 | 0.02165 | -0.0281 | -5.515
-3 | -0.0761 | 0.01917 | -0.0256 | -3.9697
-2.5 | -0.0246 | 0.01838 | -0.0224 | -1.3384
-2 | 0.0225 | 0.01566 | -0.0202 | 1.4368
-1.5 | 0.0742 | 0.01452 | -0.0183 | 5.1102
-1 | 0.1271 | 0.01315 | -0.0164 | 9.6654
-0.5 | 0.1801 | 0.01193 | -0.0146 | 15.0964
0.5 | 0.2773 | 0.01057 | -0.0102 | 26.2346
1 | 0.3297 | 0.01056 | -0.0088 | 31.2216
1.5 | 0.3827 | 0.01045 | -0.0076 | 36.622
2 | 0.4363 | 0.01047 | -0.0064 | 41.6714
2.5 | 0.4912 | 0.01052 | -0.0055 | 46.692
3 | 0.5453 | 0.01071 | -0.0044 | 50.915
3.5 | 0.6188 | 0.00885 | -0.0079 | 69.9209
4 | 0.7219 | 0.0093 | -0.0173 | 77.6237
4.5 | 0.8016 | 0.00984 | -0.0219 | 81.4634
5 | 0.8476 | 0.01016 | -0.0192 | 83.4252
5.5 | 0.894 | 0.01048 | -0.0166 | 85.3053
6 | 0.9407 | 0.01083 | -0.014 | 86.8606
6.5 | 0.9864 | 0.01131 | -0.0112 | 87.2149
7 | 1.029 | 0.01208 | -0.008 | 85.1821
7.5 | 1.0774 | 0.01244 | -0.0056 | 86.6077
8 | 1.125 | 0.0129 | -0.0031 | 87.2093
8.5 | 1.1721 | 0.01341 | -0.0006 | 87.4049
9 | 1.2172 | 0.0141 | 0.0022 | 86.3262
9.5 | 1.2599 | 0.01499 | 0.0053 | 84.0494
10 | 1.3062 | 0.01559 | 0.008 | 83.7845
10.5 | 1.3511 | 0.01624 | 0.0108 | 83.1958
11 | 1.3945 | 0.01694 | 0.0138 | 82.32
11.5 | 1.4272 | 0.0183 | 0.0181 | 77.9891
12 | 1.4654 | 0.01905 | 0.0219 | 76.9239
12.5 | 1.5028 | 0.01962 | 0.0258 | 76.5953
13 | 1.5355 | 0.02053 | 0.0298 | 74.793
13.5 | 1.571 | 0.02152 | 0.0332 | 73.0019
14 | 1.5965 | 0.02316 | 0.0369 | 68.9335
14.5 | 1.6224 | 0.02501 | 0.04 | 64.8701
15 | 1.6389 | 0.02782 | 0.0425 | 58.9109
15.5 | 1.6427 | 0.03215 | 0.0438 | 51.0949
16 | 1.6302 | 0.03888 | 0.0427 | 41.929
16.5 | 1.595 | 0.04937 | 0.0381 | 32.3071
17 | 1.5397 | 0.06353 | 0.0305 | 24.2358
17.5 | 1.4687 | 0.0803 | 0.0216 | 18.2902
18 | 1.3767 | 0.10057 | 0.0106 | 13.689
18.5 | 1.2999 | 0.1196 | -0.0001 | 10.8687
19 | 1.2286 | 0.1391 | -0.0119 | 8.8325
19.5 | 1.1892 | 0.15417 | -0.0213 | 7.7136
20 | 1.1585 | 0.16826 | -0.0305 | 6.8852

## 46. Re 1M Mach 0.50 (1)
BIGFOIL.COM POLAR EXPORT
NACA42010
NACA42010 |  |  |  | Cl Max: | 1.223 | at alpha= | 8.5 | deg
JavaFoil+Calcfoil stall+Eppler ext transition |  |  |  | L/D Max: | 86.504 | at alpha= | 5.5 | deg
Re: | 1000000 |  |  | Cd Min: | 0.00784 | at alpha= | 1 | deg
Mach: | 0.5 |  |  | Cl=0 at alpha= | -1.8774 | deg
|  |  |  | @ Cl=0.1, Cd= | 0.032715
|  |  |  | @ Cl=0.4, Cd= | 0.0078654
|  |  |  | @ Cl=0.6, Cd= | 0.013199
alpha (deg) | Cl | Cd | Cm | Cl/Cd
-20 | -0.937 | 0.1987 | -0.006 | -4.717
-19.5 | -0.911 | 0.19013 | -0.006 | -4.793
-19 | -0.886 | 0.18495 | -0.006 | -4.791
-18.5 | -0.861 | 0.18004 | -0.006 | -4.783
-18 | -0.836 | 0.17456 | -0.006 | -4.789
-17.5 | -0.811 | 0.16974 | -0.006 | -4.776
-17 | -0.785 | 0.16281 | -0.006 | -4.819
-16.5 | -0.759 | 0.15487 | -0.005 | -4.902
-16 | -0.734 | 0.15012 | -0.005 | -4.888
-15.5 | -0.709 | 0.14491 | -0.005 | -4.892
-15 | -0.684 | 0.14069 | -0.005 | -4.859
-14.5 | -0.658 | 0.137 | -0.005 | -4.8
-14 | -0.632 | 0.13349 | -0.005 | -4.737
-13.5 | -0.607 | 0.12696 | -0.005 | -4.78
-13 | -0.581 | 0.1235 | -0.005 | -4.708
-12.5 | -0.556 | 0.11719 | -0.005 | -4.744
-12 | -0.53 | 0.11385 | -0.005 | -4.654
-11.5 | -0.504 | 0.11051 | -0.005 | -4.563
-11 | -0.479 | 0.11035 | -0.005 | -4.337
-10.5 | -0.453 | 0.06865 | -0.005 | -6.596
-10 | -0.427 | 0.0848 | -0.005 | -5.031
-9.5 | -0.401 | 0.07003 | -0.005 | -5.723
-9 | -0.375 | 0.06286 | -0.005 | -5.964
-8.5 | -0.349 | 0.05723 | -0.005 | -6.097
-8 | -0.323 | 0.07021 | -0.005 | -4.596
-7.5 | -0.297 | 0.05766 | -0.005 | -5.144
-7 | -0.27 | 0.05135 | -0.005 | -5.268
-6.5 | -0.244 | 0.04684 | -0.005 | -5.217
-6 | -0.218 | 0.05331 | -0.005 | -4.089
-5.5 | -0.192 | 0.04562 | -0.005 | -4.202
-5 | -0.165 | 0.04319 | -0.005 | -3.83
-4.5 | -0.139 | 0.04014 | -0.005 | -3.463
-4 | -0.113 | 0.04025 | -0.004 | -2.797
-3.5 | -0.136 | 0.03787 | -0.004 | -3.603
-3 | -0.106 | 0.0352 | -0.004 | -3.013
-2.5 | -0.062 | 0.03315 | -0.004 | -1.878
-2 | -0.013 | 0.03195 | -0.005 | -0.398
-1.5 | 0.04 | 0.03111 | -0.005 | 1.281
-1 | 0.094 | 0.03275 | -0.005 | 2.87
-0.5 | 0.149 | 0.03243 | -0.005 | 4.594
0 | 0.254 | 0.00803 | -0.005 | 31.667
0.5 | 0.323 | 0.00825 | -0.005 | 39.145
1 | 0.39 | 0.00784 | -0.006 | 49.825
1.5 | 0.457 | 0.00801 | -0.006 | 57.124
2 | 0.524 | 0.01294 | -0.012 | 40.526
2.5 | 0.591 | 0.01308 | -0.013 | 45.153
3 | 0.656 | 0.01394 | -0.013 | 47.086
3.5 | 0.721 | 0.0135 | -0.013 | 53.433
4 | 0.786 | 0.01097 | -0.013 | 71.607
4.5 | 0.849 | 0.01088 | -0.013 | 78.057
5 | 0.911 | 0.0109 | -0.013 | 83.578
5.5 | 0.972 | 0.01123 | -0.013 | 86.504
6 | 1.03 | 0.01287 | -0.013 | 80.046
6.5 | 1.086 | 0.01351 | -0.013 | 80.357
7 | 1.137 | 0.01442 | -0.014 | 78.887
7.5 | 1.182 | 0.01552 | -0.014 | 76.185
8 | 1.215 | 0.01738 | -0.013 | 69.91
8.5 | 1.223 | 0.02165 | -0.013 | 56.505
9 | 1.199 | 0.03214 | -0.012 | 37.308
9.5 | 1.17 | 0.04745 | -0.011 | 24.666
10 | 1.159 | 0.05954 | -0.01 | 19.471
10.5 | 1.145 | 0.06992 | -0.01 | 16.38
11 | 0.968 | 0.10437 | -0.009 | 9.274
11.5 | 0.739 | 0.12995 | -0.009 | 5.685
12 | 0.759 | 0.13065 | -0.008 | 5.808
12.5 | 0.788 | 0.13852 | -0.008 | 5.689
13 | 0.817 | 0.14788 | -0.009 | 5.528
13.5 | 0.845 | 0.14633 | -0.009 | 5.778

## 47. Re 1M Mach 0.50 (2)
BIGFOIL.COM POLAR EXPORT
NACA42010
NACA42010 |  |  |  | Cl Max: | 1.2907 | at alpha= | 10 | deg
XFOIL ncrit=9 |  |  |  | L/D Max: | 78.7738 | at alpha= | 5 | deg
Re: | 1000000 |  |  | Cd Min: | 0.25911 | at alpha= | -20 | deg
Mach: | 0.5 |  |  | Cl=0 at alpha= | -2.2272 | deg
|  |  |  | @ Cl=0.1, Cd= | 0.016001
|  |  |  | @ Cl=0.4, Cd= | 0.011233
|  |  |  | @ Cl=0.6, Cd= | 0.011516
alpha (deg) | Cl | Cd | Cm | Cl/Cd
-20 | -0.7599 | 0.25911 | 0.0605 | -2.9327
-18.5 | -0.6965 | 0.23606 | 0.0479 | -2.9505
-18 | -0.6759 | 0.22896 | 0.0441 | -2.952
-17.5 | -0.6547 | 0.22163 | 0.0402 | -2.954
-17 | -0.6338 | 0.21424 | 0.0363 | -2.9584
-16.5 | -0.6129 | 0.20685 | 0.0326 | -2.963
-16 | -0.592 | 0.19929 | 0.0288 | -2.9705
-15.5 | -0.5717 | 0.19188 | 0.0249 | -2.9795
-15 | -0.5526 | 0.18444 | 0.0211 | -2.9961
-14 | -0.5171 | 0.16953 | 0.014 | -3.0502
-13.5 | -0.4991 | 0.162 | 0.0123 | -3.0809
-13 | -0.4823 | 0.15496 | 0.0096 | -3.1124
-12.5 | -0.4662 | 0.14795 | 0.007 | -3.1511
-12 | -0.4509 | 0.14076 | 0.0043 | -3.2033
-11.5 | -0.436 | 0.13347 | 0.0015 | -3.2667
-11 | -0.4226 | 0.1262 | -0.0017 | -3.3487
-10.5 | -0.4111 | 0.11897 | -0.0051 | -3.4555
-10 | -0.4004 | 0.11155 | -0.0083 | -3.5894
-9.5 | -0.3893 | 0.10411 | -0.0102 | -3.7393
-9 | -0.3784 | 0.09713 | -0.0117 | -3.8958
-8.5 | -0.3691 | 0.09041 | -0.0136 | -4.0825
-8 | -0.3616 | 0.08357 | -0.016 | -4.3269
-7.5 | -0.3566 | 0.0766 | -0.0188 | -4.6554
-7 | -0.3567 | 0.06949 | -0.0224 | -5.1331
-6.5 | -0.3781 | 0.06291 | -0.024 | -6.0102
-6 | -0.3562 | 0.05425 | -0.0315 | -6.5659
-5.5 | -0.3086 | 0.04588 | -0.039 | -6.7262
-5 | -0.247 | 0.03707 | -0.0471 | -6.6631
-4.5 | -0.2041 | 0.0323 | -0.0458 | -6.3189
-3.5 | -0.1208 | 0.02638 | -0.0343 | -4.5792
-3 | -0.0806 | 0.02207 | -0.0306 | -3.652
-2.5 | -0.0305 | 0.01979 | -0.0268 | -1.5412
-2 | 0.0254 | 0.01785 | -0.0227 | 1.423
-1.5 | 0.0806 | 0.01611 | -0.0201 | 5.0031
-1 | 0.1411 | 0.01577 | -0.0169 | 8.9474
0 | 0.259 | 0.01259 | -0.0126 | 20.5719
0.5 | 0.3163 | 0.01171 | -0.0099 | 27.0111
1 | 0.3735 | 0.01135 | -0.0074 | 32.9075
1.5 | 0.4326 | 0.01109 | -0.0052 | 39.0081
2 | 0.4929 | 0.01126 | -0.0033 | 43.7744
2.5 | 0.5542 | 0.01136 | -0.0013 | 48.7852
3 | 0.6157 | 0.01157 | 0.0006 | 53.2152
3.5 | 0.6459 | 0.00989 | 0.008 | 65.3084
4 | 0.8033 | 0.01079 | -0.0087 | 74.4486
4.5 | 0.9018 | 0.01147 | -0.0136 | 78.6225
5 | 0.9508 | 0.01207 | -0.0087 | 78.7738
5.5 | 0.9948 | 0.01308 | -0.003 | 76.055
6 | 1.0451 | 0.0138 | 0.002 | 75.7319
6.5 | 1.094 | 0.01471 | 0.0074 | 74.3712
7 | 1.1417 | 0.01574 | 0.0129 | 72.5349
7.5 | 1.188 | 0.01681 | 0.0188 | 70.6722
8 | 1.2229 | 0.0186 | 0.0257 | 65.7473
8.5 | 1.2506 | 0.02044 | 0.0334 | 61.184
9 | 1.267 | 0.02277 | 0.0415 | 55.6434
9.5 | 1.2818 | 0.02556 | 0.0476 | 50.1487
10 | 1.2907 | 0.02936 | 0.0515 | 43.9612
10.5 | 1.2814 | 0.0357 | 0.0515 | 35.8936
11 | 1.2443 | 0.0464 | 0.0455 | 26.8168
11.5 | 1.1693 | 0.06276 | 0.0336 | 18.6313
12 | 1.018 | 0.08967 | 0.0144 | 11.3527
12.5 | 0.997 | 0.10027 | 0.0089 | 9.9432
13 | 0.8968 | 0.12415 | -0.0063 | 7.2235
13.5 | 0.9131 | 0.13018 | -0.0087 | 7.0141
14 | 0.8826 | 0.14526 | -0.0175 | 6.076
14.5 | 0.8928 | 0.15305 | -0.0214 | 5.8334
15 | 0.9145 | 0.15845 | -0.0237 | 5.7715

## 48. Re 2M Mach 0.00 (1)
BIGFOIL.COM POLAR EXPORT
NACA42010
NACA42010 |  |  |  | Cl Max: | 1.478 | at alpha= | 13 | deg
JavaFoil+Calcfoil stall+Eppler ext transition |  |  |  | L/D Max: | 121.431 | at alpha= | 9.5 | deg
Re: | 2000000 |  |  | Cd Min: | 0.00978 | at alpha= | 4 | deg
Mach: | 0 |  |  | Cl=0 at alpha= | -1.8804 | deg
|  |  |  | @ Cl=0.1, Cd= | 0.029635
|  |  |  | @ Cl=0.4, Cd= | 0.012247
|  |  |  | @ Cl=0.6, Cd= | 0.012144
alpha (deg) | Cl | Cd | Cm | Cl/Cd
-15.5 | -0.376 | 0.11753 | -0.004 | -3.201
-15 | -0.388 | 0.1116 | -0.004 | -3.48
-14.5 | -0.4 | 0.10575 | -0.004 | -3.785
-14 | -0.412 | 0.1013 | -0.004 | -4.065
-13.5 | -0.423 | 0.09699 | -0.004 | -4.357
-13 | -0.433 | 0.09153 | -0.004 | -4.726
-12.5 | -0.441 | 0.08682 | -0.004 | -5.084
-12 | -0.449 | 0.0825 | -0.004 | -5.442
-11.5 | -0.455 | 0.07764 | -0.004 | -5.857
-11 | -0.459 | 0.07446 | -0.004 | -6.16
-10.5 | -0.46 | 0.07002 | -0.004 | -6.573
-10 | -0.459 | 0.06593 | -0.004 | -6.966
-9.5 | -0.455 | 0.06308 | -0.004 | -7.22
-9 | -0.448 | 0.0591 | -0.004 | -7.588
-8.5 | -0.438 | 0.0561 | -0.004 | -7.809
-8 | -0.424 | 0.05244 | -0.004 | -8.08
-7.5 | -0.405 | 0.04979 | -0.004 | -8.134
-7 | -0.383 | 0.04662 | -0.004 | -8.215
-6.5 | -0.358 | 0.04389 | -0.004 | -8.148
-6 | -0.329 | 0.04155 | -0.004 | -7.917
-5.5 | -0.297 | 0.03948 | -0.004 | -7.532
-5 | -0.263 | 0.03746 | -0.004 | -7.016
-4.5 | -0.226 | 0.03572 | -0.004 | -6.32
-4 | -0.186 | 0.03417 | -0.004 | -5.453
-3.5 | -0.145 | 0.03288 | -0.004 | -4.407
-3 | -0.102 | 0.03171 | -0.004 | -3.209
-2.5 | -0.057 | 0.03087 | -0.005 | -1.852
-2 | -0.011 | 0.03012 | -0.005 | -0.379
-1.5 | 0.035 | 0.02955 | -0.005 | 1.193
-1 | 0.083 | 0.02923 | -0.005 | 2.825
-0.5 | 0.13 | 0.03035 | -0.005 | 4.299
0 | 0.221 | 0.01161 | -0.011 | 19.061
0.5 | 0.281 | 0.01158 | -0.011 | 24.237
1 | 0.339 | 0.01161 | -0.011 | 29.215
1.5 | 0.398 | 0.01225 | -0.011 | 32.495
2 | 0.456 | 0.01216 | -0.011 | 37.532
2.5 | 0.515 | 0.01213 | -0.011 | 42.429
3 | 0.573 | 0.01213 | -0.011 | 47.217
3.5 | 0.63 | 0.01216 | -0.011 | 51.825
4 | 0.688 | 0.00978 | -0.011 | 70.339
4.5 | 0.745 | 0.01017 | -0.011 | 73.278
5 | 0.802 | 0.01059 | -0.011 | 75.727
5.5 | 0.858 | 0.01073 | -0.011 | 79.978
6 | 0.914 | 0.01092 | -0.012 | 83.717
6.5 | 0.97 | 0.01056 | -0.012 | 91.856
7 | 1.025 | 0.01093 | -0.012 | 93.788
7.5 | 1.079 | 0.01069 | -0.012 | 100.951
8 | 1.132 | 0.01111 | -0.012 | 101.923
8.5 | 1.185 | 0.01105 | -0.012 | 107.193
9 | 1.236 | 0.01103 | -0.012 | 112.063
9.5 | 1.286 | 0.01059 | -0.012 | 121.431
10 | 1.334 | 0.01201 | -0.012 | 111.055
10.5 | 1.38 | 0.01263 | -0.013 | 109.28
11 | 1.416 | 0.01329 | -0.013 | 106.56
11.5 | 1.444 | 0.01411 | -0.013 | 102.376
12 | 1.465 | 0.01519 | -0.013 | 96.452
12.5 | 1.477 | 0.01664 | -0.013 | 88.728
13 | 1.478 | 0.01884 | -0.013 | 78.455
13.5 | 1.466 | 0.0226 | -0.013 | 64.891
14 | 1.328 | 0.06612 | -0.011 | 20.09
14.5 | 1.312 | 0.07553 | -0.01 | 17.376
15 | 1.296 | 0.08335 | -0.01 | 15.549
15.5 | 1.277 | 0.09103 | -0.01 | 14.023
16 | 1.254 | 0.09865 | -0.01 | 12.706
16.5 | 1.227 | 0.10617 | -0.01 | 11.559
17 | 1.198 | 0.11391 | -0.01 | 10.515
17.5 | 1.165 | 0.12179 | -0.01 | 9.57
18 | 1.131 | 0.12985 | -0.01 | 8.71

## 49. Re 2M Mach 0.00 (2)
BIGFOIL.COM POLAR EXPORT
NACA42010
NACA42010 |  |  |  | Cl Max: | 1.7013 | at alpha= | 15.5 | deg
XFOIL ncrit=9 |  |  |  | L/D Max: | 117.416 | at alpha= | 9.5 | deg
Re: | 2000000 |  |  | Cd Min: | 0.23528 | at alpha= | -20 | deg
Mach: | 0 |  |  | Cl=0 at alpha= | -2.1164 | deg
|  |  |  | @ Cl=0.1, Cd= | 0.0088774
|  |  |  | @ Cl=0.4, Cd= | 0.0089237
|  |  |  | @ Cl=0.6, Cd= | 0.0073
alpha (deg) | Cl | Cd | Cm | Cl/Cd
-20 | -0.6969 | 0.23528 | 0.0511 | -2.962
-19.5 | -0.6808 | 0.22866 | 0.0474 | -2.9773
-19 | -0.665 | 0.22228 | 0.0439 | -2.9917
-18.5 | -0.6498 | 0.21563 | 0.0404 | -3.0135
-18 | -0.636 | 0.20939 | 0.0376 | -3.0374
-17.5 | -0.6202 | 0.20355 | 0.0346 | -3.0469
-17 | -0.6048 | 0.19745 | 0.0316 | -3.0631
-16.5 | -0.5898 | 0.19131 | 0.0287 | -3.083
-16 | -0.5755 | 0.18481 | 0.0258 | -3.114
-15.5 | -0.5612 | 0.17827 | 0.0231 | -3.148
-15 | -0.5475 | 0.17125 | 0.0202 | -3.1971
-14.5 | -0.5354 | 0.16403 | 0.0172 | -3.264
-14 | -0.5241 | 0.15701 | 0.0145 | -3.338
-13.5 | -0.5148 | 0.1494 | 0.0115 | -3.4458
-13 | -0.5051 | 0.14215 | 0.0088 | -3.5533
-12.5 | -0.499 | 0.13423 | 0.0065 | -3.7175
-12 | -0.488 | 0.12816 | 0.0044 | -3.8077
-11.5 | -0.4783 | 0.12148 | 0.0019 | -3.9373
-11 | -0.4693 | 0.11466 | -0.0007 | -4.093
-10.5 | -0.461 | 0.10781 | -0.0034 | -4.276
-10 | -0.4543 | 0.10061 | -0.0065 | -4.5155
-9.5 | -0.4491 | 0.09275 | -0.0102 | -4.842
-9 | -0.4467 | 0.08464 | -0.015 | -5.2776
-8.5 | -0.4603 | 0.07476 | -0.0245 | -6.157
-8 | -0.4766 | 0.06721 | -0.0251 | -7.0912
-7.5 | -0.4834 | 0.06057 | -0.0225 | -7.9808
-6.5 | -0.4098 | 0.04195 | -0.031 | -9.7688
-5.5 | -0.2846 | 0.03221 | -0.0379 | -8.8358
-5 | -0.2491 | 0.02846 | -0.0339 | -8.7526
-4 | -0.1766 | 0.02067 | -0.0262 | -8.5438
-3.5 | -0.1308 | 0.01928 | -0.0245 | -6.7842
-2 | 0.011 | 0.00918 | -0.0157 | 1.1983
-1 | 0.111 | 0.00884 | -0.013 | 12.5566
-0.5 | 0.1607 | 0.00872 | -0.0116 | 18.4289
0 | 0.212 | 0.00879 | -0.0106 | 24.1183
0.5 | 0.2639 | 0.00878 | -0.0096 | 30.0569
1 | 0.3173 | 0.00888 | -0.0089 | 35.732
1.5 | 0.3708 | 0.00888 | -0.0082 | 41.7568
2 | 0.4242 | 0.00896 | -0.0076 | 47.3438
2.5 | 0.4786 | 0.00899 | -0.0071 | 53.2369
3 | 0.5325 | 0.00908 | -0.0065 | 58.6454
3.5 | 0.5612 | 0.00729 | -0.0013 | 76.9822
4 | 0.6385 | 0.00731 | -0.0057 | 87.3461
4.5 | 0.7201 | 0.0076 | -0.0114 | 94.75
5 | 0.792 | 0.0079 | -0.0149 | 100.2532
5.5 | 0.8582 | 0.00826 | -0.0174 | 103.8983
6 | 0.9241 | 0.00847 | -0.0198 | 109.1027
6.5 | 0.9806 | 0.0087 | -0.0201 | 112.7126
7 | 1.0262 | 0.00896 | -0.0181 | 114.5312
7.5 | 1.0712 | 0.00929 | -0.016 | 115.3068
8 | 1.115 | 0.00976 | -0.0137 | 114.2418
8.5 | 1.1616 | 0.01002 | -0.012 | 115.9281
9 | 1.208 | 0.01032 | -0.0103 | 117.0543
9.5 | 1.254 | 0.01068 | -0.0086 | 117.4157
10 | 1.299 | 0.01114 | -0.0067 | 116.6068
10.5 | 1.3429 | 0.01168 | -0.0048 | 114.9743
11 | 1.3895 | 0.01203 | -0.0034 | 115.5029
11.5 | 1.4352 | 0.01244 | -0.0018 | 115.3698
12 | 1.478 | 0.01304 | 0 | 113.3436
12.5 | 1.5224 | 0.01349 | 0.0016 | 112.854
13 | 1.5625 | 0.01421 | 0.0038 | 109.9578
13.5 | 1.6032 | 0.01483 | 0.0058 | 108.1052
14 | 1.6381 | 0.01577 | 0.0086 | 103.8744
14.5 | 1.6702 | 0.01676 | 0.0117 | 99.6539
15 | 1.6892 | 0.01807 | 0.0169 | 93.4809
15.5 | 1.7013 | 0.01996 | 0.0222 | 85.2355
16 | 1.7011 | 0.02291 | 0.0274 | 74.2514
16.5 | 1.6978 | 0.02659 | 0.0311 | 63.8511
17 | 1.6882 | 0.03155 | 0.0328 | 53.5087
17.5 | 1.6758 | 0.03783 | 0.0321 | 44.2982
18 | 1.6505 | 0.04677 | 0.0287 | 35.2897
18.5 | 1.6078 | 0.05925 | 0.0226 | 27.1359
19 | 1.5313 | 0.07778 | 0.0132 | 19.6876
19.5 | 1.4202 | 0.10268 | 0.0009 | 13.8313
20 | 1.3152 | 0.12755 | -0.0116 | 10.3113

## 50. Re 2M Mach 0.10 (1)
BIGFOIL.COM POLAR EXPORT
NACA42010
NACA42010 |  |  |  | Cl Max: | 1.473 | at alpha= | 12.5 | deg
JavaFoil+Calcfoil stall+Eppler ext transition |  |  |  | L/D Max: | 120.505 | at alpha= | 9.5 | deg
Re: | 2000000 |  |  | Cd Min: | 0.00986 | at alpha= | 4 | deg
Mach: | 0.1 |  |  | Cl=0 at alpha= | -1.8804 | deg
|  |  |  | @ Cl=0.1, Cd= | 0.029618
|  |  |  | @ Cl=0.4, Cd= | 0.0123
|  |  |  | @ Cl=0.6, Cd= | 0.01223
alpha (deg) | Cl | Cd | Cm | Cl/Cd
-15 | -0.348 | 0.11194 | -0.004 | -3.11
-14.5 | -0.362 | 0.10808 | -0.004 | -3.351
-14 | -0.376 | 0.10174 | -0.004 | -3.696
-13.5 | -0.389 | 0.09723 | -0.004 | -4.005
-13 | -0.402 | 0.09167 | -0.004 | -4.385
-12.5 | -0.413 | 0.0877 | -0.004 | -4.715
-12 | -0.424 | 0.08322 | -0.004 | -5.092
-11.5 | -0.432 | 0.07799 | -0.004 | -5.545
-11 | -0.439 | 0.07464 | -0.004 | -5.882
-10.5 | -0.443 | 0.07068 | -0.004 | -6.273
-10 | -0.445 | 0.06699 | -0.004 | -6.643
-9.5 | -0.444 | 0.06309 | -0.004 | -7.032
-9 | -0.439 | 0.05931 | -0.004 | -7.401
-8.5 | -0.431 | 0.05623 | -0.004 | -7.658
-8 | -0.418 | 0.05262 | -0.004 | -7.945
-7.5 | -0.401 | 0.05 | -0.004 | -8.017
-7 | -0.38 | 0.047 | -0.004 | -8.087
-6.5 | -0.356 | 0.04435 | -0.004 | -8.022
-6 | -0.328 | 0.04162 | -0.004 | -7.882
-5.5 | -0.297 | 0.03956 | -0.004 | -7.507
-5 | -0.263 | 0.03753 | -0.004 | -7.003
-4.5 | -0.226 | 0.03586 | -0.004 | -6.304
-4 | -0.187 | 0.03424 | -0.004 | -5.455
-3.5 | -0.145 | 0.03291 | -0.004 | -4.416
-3 | -0.102 | 0.03181 | -0.004 | -3.21
-2.5 | -0.057 | 0.03093 | -0.005 | -1.856
-2 | -0.011 | 0.03021 | -0.005 | -0.379
-1.5 | 0.035 | 0.0296 | -0.005 | 1.197
-1 | 0.083 | 0.02919 | -0.005 | 2.843
-0.5 | 0.131 | 0.0304 | -0.005 | 4.312
0 | 0.222 | 0.01166 | -0.011 | 19.07
0.5 | 0.282 | 0.01162 | -0.011 | 24.275
1 | 0.341 | 0.01165 | -0.011 | 29.26
1.5 | 0.4 | 0.0123 | -0.011 | 32.52
2 | 0.459 | 0.01217 | -0.011 | 37.678
2.5 | 0.517 | 0.01219 | -0.011 | 42.432
3 | 0.575 | 0.0122 | -0.011 | 47.148
3.5 | 0.633 | 0.01227 | -0.011 | 51.638
4 | 0.691 | 0.00986 | -0.011 | 70.121
4.5 | 0.749 | 0.0102 | -0.011 | 73.372
5 | 0.806 | 0.01063 | -0.011 | 75.79
5.5 | 0.862 | 0.01083 | -0.012 | 79.617
6 | 0.919 | 0.01035 | -0.012 | 88.729
6.5 | 0.974 | 0.01064 | -0.012 | 91.6
7 | 1.029 | 0.01098 | -0.012 | 93.753
7.5 | 1.084 | 0.01078 | -0.012 | 100.543
8 | 1.137 | 0.01065 | -0.012 | 106.71
8.5 | 1.19 | 0.01064 | -0.012 | 111.831
9 | 1.241 | 0.01065 | -0.012 | 116.505
9.5 | 1.291 | 0.01071 | -0.012 | 120.505
10 | 1.339 | 0.01215 | -0.013 | 110.187
10.5 | 1.384 | 0.01279 | -0.013 | 108.265
11 | 1.42 | 0.0135 | -0.013 | 105.179
11.5 | 1.446 | 0.01437 | -0.013 | 100.589
12 | 1.464 | 0.01554 | -0.013 | 94.203
12.5 | 1.473 | 0.01721 | -0.013 | 85.556
13 | 1.47 | 0.01977 | -0.013 | 74.357
13.5 | 1.454 | 0.02415 | -0.013 | 60.199
14 | 1.316 | 0.06926 | -0.011 | 18.996
14.5 | 1.298 | 0.07829 | -0.01 | 16.583
15 | 1.279 | 0.08591 | -0.01 | 14.893
15.5 | 1.256 | 0.09368 | -0.01 | 13.41
16 | 1.229 | 0.10138 | -0.01 | 12.124
16.5 | 1.198 | 0.10908 | -0.01 | 10.987
17 | 1.164 | 0.1168 | -0.01 | 9.97
17.5 | 1.127 | 0.12498 | -0.01 | 9.02

## 51. Re 2M Mach 0.10 (2)
BIGFOIL.COM POLAR EXPORT
NACA42010
NACA42010 |  |  |  | Cl Max: | 1.7009 | at alpha= | 15.5 | deg
XFOIL ncrit=9 |  |  |  | L/D Max: | 116.979 | at alpha= | 9.5 | deg
Re: | 2000000 |  |  | Cd Min: | 0.20995 | at alpha= | -18 | deg
Mach: | 0.1 |  |  | Cl=0 at alpha= | -2.1254 | deg
|  |  |  | @ Cl=0.1, Cd= | 0.0089099
|  |  |  | @ Cl=0.4, Cd= | 0.0089353
|  |  |  | @ Cl=0.6, Cd= | 0.0073355
alpha (deg) | Cl | Cd | Cm | Cl/Cd
-18 | -0.6371 | 0.20995 | 0.0379 | -3.0345
-17.5 | -0.6211 | 0.20409 | 0.0348 | -3.0433
-17 | -0.6055 | 0.19796 | 0.0318 | -3.0587
-16.5 | -0.5902 | 0.1918 | 0.0289 | -3.0772
-16 | -0.5758 | 0.18527 | 0.026 | -3.1079
-15.5 | -0.5613 | 0.1787 | 0.0232 | -3.141
-15 | -0.5473 | 0.17167 | 0.0203 | -3.1881
-14.5 | -0.535 | 0.16446 | 0.0173 | -3.2531
-14 | -0.5234 | 0.15745 | 0.0146 | -3.3242
-13.5 | -0.5138 | 0.14987 | 0.0116 | -3.4283
-13 | -0.5039 | 0.14265 | 0.0089 | -3.5324
-12.5 | -0.4975 | 0.13472 | 0.0066 | -3.6928
-12 | -0.4864 | 0.12865 | 0.0045 | -3.7808
-11.5 | -0.4764 | 0.12198 | 0.002 | -3.9056
-11 | -0.4673 | 0.11517 | -0.0006 | -4.0575
-10.5 | -0.4587 | 0.10832 | -0.0033 | -4.2347
-10 | -0.4518 | 0.10112 | -0.0063 | -4.468
-9.5 | -0.4462 | 0.09323 | -0.01 | -4.786
-9 | -0.4432 | 0.08524 | -0.0146 | -5.1994
-8.5 | -0.453 | 0.07542 | -0.0241 | -6.0064
-6.5 | -0.4096 | 0.04245 | -0.0313 | -9.649
-6 | -0.3523 | 0.03744 | -0.0354 | -9.4097
-5.5 | -0.2843 | 0.03254 | -0.0385 | -8.7369
-5 | -0.2495 | 0.02879 | -0.0343 | -8.6662
-3.5 | -0.1313 | 0.01944 | -0.0248 | -6.7541
-3 | -0.0809 | 0.01744 | -0.0217 | -4.6388
-2 | 0.0116 | 0.0093 | -0.0159 | 1.2473
-1.5 | 0.0618 | 0.00904 | -0.0145 | 6.8363
-1 | 0.1117 | 0.00887 | -0.013 | 12.593
-0.5 | 0.1616 | 0.00876 | -0.0117 | 18.4475
0 | 0.2132 | 0.00882 | -0.0106 | 24.1723
0.5 | 0.2653 | 0.0088 | -0.0095 | 30.1477
1 | 0.3191 | 0.0089 | -0.0089 | 35.8539
1.5 | 0.3729 | 0.0089 | -0.0082 | 41.8989
2 | 0.4267 | 0.00897 | -0.0075 | 47.5697
2.5 | 0.4814 | 0.00901 | -0.007 | 53.4295
3 | 0.5356 | 0.0091 | -0.0064 | 58.8571
3.5 | 0.5649 | 0.00734 | -0.0013 | 76.9619
4 | 0.6426 | 0.00733 | -0.0056 | 87.6671
4.5 | 0.7243 | 0.00763 | -0.0112 | 94.9279
5 | 0.7967 | 0.00794 | -0.0147 | 100.3401
5.5 | 0.8634 | 0.00831 | -0.0172 | 103.8989
6 | 0.93 | 0.00851 | -0.0195 | 109.2832
6.5 | 0.9867 | 0.00875 | -0.0197 | 112.7657
7 | 1.0325 | 0.00902 | -0.0176 | 114.4678
7.5 | 1.0776 | 0.00938 | -0.0154 | 114.8827
8 | 1.1222 | 0.00982 | -0.0131 | 114.277
8.5 | 1.1691 | 0.01009 | -0.0113 | 115.8672
9 | 1.2159 | 0.01041 | -0.0095 | 116.8012
9.5 | 1.2622 | 0.01079 | -0.0076 | 116.9787
10 | 1.307 | 0.01131 | -0.0056 | 115.5615
10.5 | 1.3522 | 0.0118 | -0.0037 | 114.5932
11 | 1.3991 | 0.01217 | -0.0021 | 114.963
11.5 | 1.4449 | 0.01261 | -0.0004 | 114.5837
12 | 1.4884 | 0.0132 | 0.0016 | 112.7576
12.5 | 1.5327 | 0.0137 | 0.0034 | 111.8759
13 | 1.5724 | 0.01449 | 0.0058 | 108.5162
13.5 | 1.6135 | 0.01511 | 0.008 | 106.7836
14 | 1.6483 | 0.01608 | 0.011 | 102.5062
14.5 | 1.6749 | 0.01724 | 0.0153 | 97.152
15 | 1.6927 | 0.0187 | 0.0206 | 90.5187
15.5 | 1.7009 | 0.02097 | 0.0259 | 81.1111
16 | 1.6964 | 0.02444 | 0.0309 | 69.4108
16.5 | 1.6885 | 0.02886 | 0.0338 | 58.5066
17 | 1.6755 | 0.03473 | 0.0342 | 48.2436
17.5 | 1.6536 | 0.04282 | 0.0318 | 38.6175
18 | 1.6176 | 0.05399 | 0.0265 | 29.9611
18.5 | 1.5545 | 0.0701 | 0.0182 | 22.1755
19 | 1.4621 | 0.09146 | 0.0075 | 15.9862
19.5 | 1.3534 | 0.11611 | -0.0048 | 11.6562
20 | 1.2742 | 0.13691 | -0.0158 | 9.3068

## 52. Re 2M Mach 0.25 (1)
BIGFOIL.COM POLAR EXPORT
NACA42010
NACA42010 |  |  |  | Cl Max: | 1.444 | at alpha= | 12 | deg
JavaFoil+Calcfoil stall+Eppler ext transition |  |  |  | L/D Max: | 113.307 | at alpha= | 8.5 | deg
Re: | 2000000 |  |  | Cd Min: | 0.00713 | at alpha= | 0 | deg
Mach: | 0.25 |  |  | Cl=0 at alpha= | -1.875 | deg
|  |  |  | @ Cl=0.1, Cd= | 0.029895
|  |  |  | @ Cl=0.4, Cd= | 0.012397
|  |  |  | @ Cl=0.6, Cd= | 0.012349
alpha (deg) | Cl | Cd | Cm | Cl/Cd
-13 | -0.063 | 0.0916 | -0.004 | -0.685
-12.5 | -0.117 | 0.08917 | -0.004 | -1.311
-12 | -0.178 | 0.08574 | -0.004 | -2.075
-11.5 | -0.222 | 0.08065 | -0.004 | -2.749
-11 | -0.259 | 0.07571 | -0.004 | -3.417
-10.5 | -0.291 | 0.07195 | -0.004 | -4.041
-10 | -0.318 | 0.06735 | -0.004 | -4.718
-9.5 | -0.34 | 0.06362 | -0.004 | -5.338
-9 | -0.356 | 0.06084 | -0.004 | -5.85
-8.5 | -0.366 | 0.05749 | -0.004 | -6.371
-8 | -0.37 | 0.05403 | -0.004 | -6.841
-7.5 | -0.365 | 0.05103 | -0.004 | -7.159
-7 | -0.355 | 0.04815 | -0.004 | -7.376
-6.5 | -0.339 | 0.04525 | -0.004 | -7.499
-6 | -0.318 | 0.04304 | -0.004 | -7.393
-5.5 | -0.292 | 0.04038 | -0.004 | -7.233
-5 | -0.261 | 0.03811 | -0.004 | -6.859
-4.5 | -0.227 | 0.03604 | -0.004 | -6.29
-4 | -0.189 | 0.03474 | -0.004 | -5.427
-3.5 | -0.147 | 0.03329 | -0.004 | -4.43
-3 | -0.104 | 0.03215 | -0.004 | -3.235
-2.5 | -0.059 | 0.03124 | -0.005 | -1.876
-2 | -0.012 | 0.03051 | -0.005 | -0.384
-1.5 | 0.036 | 0.02983 | -0.005 | 1.217
-1 | 0.085 | 0.02954 | -0.005 | 2.88
-0.5 | 0.134 | 0.0307 | -0.005 | 4.38
0 | 0.228 | 0.00713 | -0.006 | 32.003
0.5 | 0.29 | 0.01177 | -0.011 | 24.602
1 | 0.35 | 0.01184 | -0.011 | 29.571
1.5 | 0.411 | 0.01252 | -0.011 | 32.808
2 | 0.471 | 0.01242 | -0.011 | 37.92
2.5 | 0.531 | 0.01247 | -0.011 | 42.589
3 | 0.591 | 0.01244 | -0.011 | 47.498
3.5 | 0.65 | 0.01184 | -0.011 | 54.93
4 | 0.709 | 0.01014 | -0.012 | 69.925
4.5 | 0.768 | 0.00986 | -0.012 | 77.872
5 | 0.826 | 0.01034 | -0.012 | 79.94
5.5 | 0.884 | 0.01056 | -0.012 | 83.716
6 | 0.941 | 0.01077 | -0.012 | 87.422
6.5 | 0.998 | 0.01049 | -0.012 | 95.103
7 | 1.054 | 0.01089 | -0.012 | 96.722
7.5 | 1.108 | 0.01077 | -0.012 | 102.95
8 | 1.162 | 0.01071 | -0.012 | 108.519
8.5 | 1.214 | 0.01072 | -0.013 | 113.307
9 | 1.265 | 0.01172 | -0.013 | 107.97
9.5 | 1.314 | 0.01231 | -0.013 | 106.679
10 | 1.36 | 0.01303 | -0.013 | 104.396
10.5 | 1.402 | 0.01385 | -0.013 | 101.27
11 | 1.43 | 0.01486 | -0.013 | 96.214
11.5 | 1.443 | 0.01636 | -0.013 | 88.191
12 | 1.444 | 0.01857 | -0.013 | 77.731
12.5 | 1.428 | 0.02246 | -0.013 | 63.579
13 | 1.394 | 0.02938 | -0.013 | 47.466
13.5 | 1.263 | 0.07545 | -0.01 | 16.736
14 | 1.232 | 0.08435 | -0.01 | 14.604
14.5 | 1.194 | 0.09251 | -0.01 | 12.904
15 | 1.147 | 0.10081 | -0.01 | 11.375
15.5 | 1.091 | 0.10936 | -0.01 | 9.974
16 | 1.027 | 0.11834 | -0.01 | 8.674
16.5 | 0.955 | 0.12748 | -0.01 | 7.489
17 | 0.876 | 0.13754 | -0.01 | 6.367

## 53. Re 2M Mach 0.25 (2)
BIGFOIL.COM POLAR EXPORT
NACA42010
NACA42010 |  |  |  | Cl Max: | 1.6994 | at alpha= | 14.5 | deg
XFOIL ncrit=9 |  |  |  | L/D Max: | 114.636 | at alpha= | 9 | deg
Re: | 2000000 |  |  | Cd Min: | 0.23977 | at alpha= | -20 | deg
Mach: | 0.25 |  |  | Cl=0 at alpha= | -2.168 | deg
|  |  |  | @ Cl=0.1, Cd= | 0.009435
|  |  |  | @ Cl=0.4, Cd= | 0.0090083
|  |  |  | @ Cl=0.6, Cd= | 0.0075922
alpha (deg) | Cl | Cd | Cm | Cl/Cd
-20 | -0.7093 | 0.23977 | 0.0534 | -2.9583
-19.5 | -0.692 | 0.23299 | 0.0495 | -2.9701
-19 | -0.6748 | 0.22646 | 0.0458 | -2.9798
-18.5 | -0.6582 | 0.21967 | 0.0422 | -2.9963
-18 | -0.6434 | 0.21309 | 0.0392 | -3.0194
-17.5 | -0.6266 | 0.20709 | 0.0361 | -3.0257
-17 | -0.6099 | 0.20082 | 0.0329 | -3.037
-16.5 | -0.5935 | 0.1945 | 0.0298 | -3.0514
-16 | -0.5778 | 0.1878 | 0.0268 | -3.0767
-15.5 | -0.5621 | 0.18105 | 0.0239 | -3.1047
-15 | -0.5472 | 0.174 | 0.0209 | -3.1448
-14.5 | -0.5336 | 0.16678 | 0.0178 | -3.1994
-14 | -0.5207 | 0.15976 | 0.015 | -3.2593
-13.5 | -0.5097 | 0.1523 | 0.012 | -3.3467
-13 | -0.4984 | 0.14513 | 0.0093 | -3.4342
-12.5 | -0.4905 | 0.13728 | 0.0071 | -3.573
-12 | -0.4786 | 0.13115 | 0.005 | -3.6493
-11.5 | -0.4676 | 0.12452 | 0.0026 | -3.7552
-11 | -0.4574 | 0.1177 | 0 | -3.8862
-10.5 | -0.4478 | 0.11081 | -0.0026 | -4.0412
-10 | -0.4392 | 0.10347 | -0.0055 | -4.2447
-9.5 | -0.4323 | 0.09569 | -0.0092 | -4.5177
-9 | -0.427 | 0.08809 | -0.0131 | -4.8473
-8.5 | -0.426 | 0.0798 | -0.0184 | -5.3383
-8 | -0.4431 | 0.07085 | -0.0258 | -6.2541
-7.5 | -0.4565 | 0.06402 | -0.0248 | -7.1306
-6.5 | -0.406 | 0.04541 | -0.0328 | -8.9408
-6 | -0.3493 | 0.03944 | -0.0382 | -8.8565
-5.5 | -0.282 | 0.03431 | -0.0418 | -8.2192
-5 | -0.2505 | 0.03045 | -0.0367 | -8.2266
-4.5 | -0.2145 | 0.02681 | -0.0326 | -8.0007
-3 | -0.0822 | 0.01839 | -0.0231 | -4.4698
-2 | 0.0166 | 0.01289 | -0.0181 | 1.2878
-1.5 | 0.0674 | 0.00992 | -0.0158 | 6.7944
-1 | 0.1158 | 0.0092 | -0.0136 | 12.587
-0.5 | 0.1663 | 0.00899 | -0.0118 | 18.4983
0 | 0.2196 | 0.00901 | -0.0106 | 24.3729
0.5 | 0.2733 | 0.00893 | -0.0094 | 30.6047
1 | 0.329 | 0.00899 | -0.0087 | 36.5962
1.5 | 0.3844 | 0.009 | -0.0078 | 42.7111
2 | 0.4405 | 0.00903 | -0.0071 | 48.7818
2.5 | 0.4967 | 0.0091 | -0.0064 | 54.5824
3 | 0.5523 | 0.00925 | -0.0056 | 59.7081
3.5 | 0.5863 | 0.00762 | -0.001 | 76.9423
4 | 0.6651 | 0.00746 | -0.005 | 89.1555
4.5 | 0.747 | 0.00781 | -0.0098 | 95.6466
5 | 0.8229 | 0.00822 | -0.0134 | 100.1095
5.5 | 0.8934 | 0.0085 | -0.0158 | 105.1059
6 | 0.963 | 0.00876 | -0.018 | 109.9315
6.5 | 1.0197 | 0.00906 | -0.0174 | 112.5497
7 | 1.0666 | 0.00943 | -0.0147 | 113.1071
7.5 | 1.1128 | 0.00988 | -0.0119 | 112.6316
8 | 1.1615 | 0.0102 | -0.0095 | 113.8725
8.5 | 1.2102 | 0.01056 | -0.007 | 114.6023
9 | 1.2587 | 0.01098 | -0.0046 | 114.6357
9.5 | 1.305 | 0.01158 | -0.0017 | 112.6943
10 | 1.3529 | 0.01209 | 0.0008 | 111.9024
10.5 | 1.4022 | 0.01254 | 0.0032 | 111.8182
11 | 1.4504 | 0.01307 | 0.0057 | 110.9717
11.5 | 1.4947 | 0.01383 | 0.0087 | 108.0766
12 | 1.5433 | 0.0143 | 0.0112 | 107.9231
12.5 | 1.5854 | 0.01514 | 0.0145 | 104.716
13 | 1.6276 | 0.0159 | 0.0178 | 102.3648
13.5 | 1.6585 | 0.017 | 0.0228 | 97.5588
14 | 1.6832 | 0.01833 | 0.0282 | 91.8276
14.5 | 1.6994 | 0.02036 | 0.0336 | 83.4676
15 | 1.6956 | 0.02398 | 0.039 | 70.7089
15.5 | 1.6779 | 0.0295 | 0.042 | 56.878
16 | 1.6499 | 0.03749 | 0.041 | 44.0091
17 | 1.5533 | 0.06331 | 0.0277 | 24.5348
18 | 1.3933 | 0.10023 | 0.0084 | 13.901
18.5 | 1.3151 | 0.11912 | -0.0018 | 11.0401
19 | 1.2448 | 0.13783 | -0.0125 | 9.0314
19.5 | 1.1974 | 0.15384 | -0.0221 | 7.7834

## 54. Re 2M Mach 0.50 (1)
BIGFOIL.COM POLAR EXPORT
NACA42010
NACA42010 |  |  |  | Cl Max: | 1.279 | at alpha= | 9 | deg
JavaFoil+Calcfoil stall+Eppler ext transition |  |  |  | L/D Max: | 98.527 | at alpha= | 6 | deg
Re: | 2000000 |  |  | Cd Min: | 0.00703 | at alpha= | 0 | deg
Mach: | 0.5 |  |  | Cl=0 at alpha= | -1.8774 | deg
|  |  |  | @ Cl=0.1, Cd= | 0.031366
|  |  |  | @ Cl=0.4, Cd= | 0.011893
|  |  |  | @ Cl=0.6, Cd= | 0.012726
alpha (deg) | Cl | Cd | Cm | Cl/Cd
-20 | -0.938 | 0.17734 | -0.006 | -5.287
-19.5 | -0.912 | 0.174 | -0.006 | -5.239
-19 | -0.887 | 0.14624 | -0.006 | -6.063
-18.5 | -0.861 | 0.13682 | -0.006 | -6.297
-18 | -0.836 | 0.15633 | -0.006 | -5.349
-17.5 | -0.811 | 0.15151 | -0.006 | -5.352
-17 | -0.785 | 0.14586 | -0.006 | -5.38
-16.5 | -0.759 | 0.13938 | -0.006 | -5.448
-16 | -0.734 | 0.13476 | -0.006 | -5.447
-15.5 | -0.709 | 0.13035 | -0.006 | -5.439
-15 | -0.684 | 0.12625 | -0.006 | -5.416
-14.5 | -0.658 | 0.1096 | -0.005 | -6.003
-14 | -0.633 | 0.09748 | -0.005 | -6.489
-13.5 | -0.607 | 0.08984 | -0.005 | -6.758
-13 | -0.582 | 0.08311 | -0.005 | -6.998
-12.5 | -0.556 | 0.07816 | -0.005 | -7.116
-12 | -0.53 | 0.0858 | -0.005 | -6.178
-11.5 | -0.504 | 0.07712 | -0.005 | -6.541
-11 | -0.479 | 0.07041 | -0.005 | -6.798
-10.5 | -0.453 | 0.06504 | -0.005 | -6.965
-10 | -0.427 | 0.07722 | -0.005 | -5.529
-9.5 | -0.401 | 0.0648 | -0.005 | -6.187
-9 | -0.375 | 0.05892 | -0.005 | -6.365
-8.5 | -0.349 | 0.05387 | -0.005 | -6.479
-8 | -0.323 | 0.05293 | -0.005 | -6.101
-7.5 | -0.297 | 0.05327 | -0.005 | -5.571
-7 | -0.271 | 0.04794 | -0.005 | -5.644
-6.5 | -0.244 | 0.04422 | -0.005 | -5.528
-6 | -0.218 | 0.04307 | -0.005 | -5.064
-5.5 | -0.192 | 0.04048 | -0.005 | -4.738
-5 | -0.165 | 0.03938 | -0.005 | -4.202
-4.5 | -0.139 | 0.03819 | -0.005 | -3.642
-4 | -0.113 | 0.03648 | -0.005 | -3.088
-3.5 | -0.137 | 0.0358 | -0.005 | -3.814
-3 | -0.106 | 0.0339 | -0.004 | -3.131
-2.5 | -0.062 | 0.03221 | -0.004 | -1.934
-2 | -0.013 | 0.03108 | -0.005 | -0.41
-1.5 | 0.04 | 0.03043 | -0.005 | 1.311
-1 | 0.094 | 0.03141 | -0.005 | 2.996
-0.5 | 0.149 | 0.03101 | -0.005 | 4.811
0 | 0.254 | 0.00703 | -0.006 | 36.194
0.5 | 0.323 | 0.0072 | -0.006 | 44.859
1 | 0.39 | 0.01188 | -0.012 | 32.876
1.5 | 0.458 | 0.01197 | -0.012 | 38.235
2 | 0.524 | 0.01209 | -0.012 | 43.364
2.5 | 0.591 | 0.0128 | -0.013 | 46.15
3 | 0.657 | 0.01226 | -0.013 | 53.572
3.5 | 0.722 | 0.01243 | -0.013 | 58.081
4 | 0.786 | 0.01018 | -0.013 | 77.207
4.5 | 0.85 | 0.00996 | -0.013 | 85.322
5 | 0.912 | 0.01055 | -0.013 | 86.434
5.5 | 0.973 | 0.0106 | -0.013 | 91.818
6 | 1.032 | 0.01048 | -0.013 | 98.527
6.5 | 1.089 | 0.01154 | -0.013 | 94.371
7 | 1.143 | 0.01224 | -0.014 | 93.384
7.5 | 1.192 | 0.01303 | -0.014 | 91.523
8 | 1.235 | 0.0141 | -0.014 | 87.591
8.5 | 1.267 | 0.0157 | -0.014 | 80.722
9 | 1.279 | 0.01865 | -0.014 | 68.592
9.5 | 1.254 | 0.02689 | -0.013 | 46.644
10 | 1.205 | 0.04318 | -0.012 | 27.909
10.5 | 1.163 | 0.05955 | -0.011 | 19.528
11 | 0.969 | 0.09659 | -0.01 | 10.035
11.5 | 0.74 | 0.116 | -0.009 | 6.383
12 | 0.759 | 0.11273 | -0.008 | 6.734
12.5 | 0.788 | 0.11826 | -0.008 | 6.666
13 | 0.818 | 0.12403 | -0.009 | 6.593
13.5 | 0.846 | 0.1253 | -0.009 | 6.752
14 | 0.875 | 0.13069 | -0.009 | 6.698

## 55. Re 2M Mach 0.50 (2)
BIGFOIL.COM POLAR EXPORT
NACA42010
NACA42010 |  |  |  | Cl Max: | 1.5048 | at alpha= | 11 | deg
XFOIL ncrit=9 |  |  |  | L/D Max: | 104.312 | at alpha= | 5.5 | deg
Re: | 2000000 |  |  | Cd Min: | 0.25974 | at alpha= | -20 | deg
Mach: | 0.5 |  |  | Cl=0 at alpha= | -2.1818 | deg
|  |  |  | @ Cl=0.1, Cd= | 0.013446
|  |  |  | @ Cl=0.4, Cd= | 0.0094159
|  |  |  | @ Cl=0.6, Cd= | 0.0097333
alpha (deg) | Cl | Cd | Cm | Cl/Cd
-20 | -0.7658 | 0.25974 | 0.0628 | -2.9483
-19.5 | -0.7442 | 0.25187 | 0.0582 | -2.9547
-19 | -0.7226 | 0.24427 | 0.0538 | -2.9582
-18.5 | -0.7014 | 0.23653 | 0.0495 | -2.9654
-18 | -0.6817 | 0.22895 | 0.0458 | -2.9775
-17.5 | -0.6607 | 0.22186 | 0.042 | -2.978
-17 | -0.6398 | 0.21462 | 0.0381 | -2.9811
-16.5 | -0.6191 | 0.20731 | 0.0345 | -2.9863
-16 | -0.5984 | 0.19963 | 0.0308 | -2.9975
-15.5 | -0.578 | 0.19211 | 0.0271 | -3.0087
-15 | -0.5586 | 0.18453 | 0.0235 | -3.0272
-14.5 | -0.5402 | 0.17693 | 0.0201 | -3.0532
-14 | -0.5223 | 0.1695 | 0.0169 | -3.0814
-13.5 | -0.5055 | 0.16187 | 0.0136 | -3.1229
-13 | -0.4891 | 0.15441 | 0.0106 | -3.1675
-12.5 | -0.4748 | 0.14692 | 0.0084 | -3.2317
-12 | -0.4592 | 0.14025 | 0.006 | -3.2742
-11.5 | -0.4443 | 0.13327 | 0.0035 | -3.3338
-11 | -0.4301 | 0.12602 | 0.0008 | -3.413
-10.5 | -0.4163 | 0.11858 | -0.0021 | -3.5107
-10 | -0.4043 | 0.1111 | -0.0052 | -3.6391
-9.5 | -0.3933 | 0.1037 | -0.0081 | -3.7927
-9 | -0.3827 | 0.09648 | -0.011 | -3.9666
-8.5 | -0.3737 | 0.0891 | -0.0141 | -4.1942
-8 | -0.3666 | 0.08162 | -0.0174 | -4.4915
-7.5 | -0.3624 | 0.07396 | -0.0213 | -4.8999
-7 | -0.3666 | 0.06588 | -0.0278 | -5.5647
-6.5 | -0.3641 | 0.05759 | -0.0334 | -6.3223
-6 | -0.3032 | 0.0474 | -0.0494 | -6.3966
-5.5 | -0.2617 | 0.04095 | -0.052 | -6.3907
-5 | -0.2428 | 0.0363 | -0.0466 | -6.6887
-4.5 | -0.2125 | 0.03195 | -0.0419 | -6.651
-4 | -0.18 | 0.02726 | -0.0377 | -6.6031
-3.5 | -0.1377 | 0.02408 | -0.0338 | -5.7184
-3 | -0.0891 | 0.02129 | -0.0298 | -4.1851
-2.5 | -0.0329 | 0.01894 | -0.0252 | -1.7371
-2 | 0.0188 | 0.01631 | -0.022 | 1.1527
-1.5 | 0.0774 | 0.01415 | -0.0188 | 5.47
-1 | 0.1368 | 0.0123 | -0.0163 | 11.122
-0.5 | 0.1978 | 0.01124 | -0.0143 | 17.5979
0 | 0.2515 | 0.00981 | -0.011 | 25.6371
0.5 | 0.3119 | 0.00955 | -0.0091 | 32.6597
1 | 0.374 | 0.00942 | -0.0074 | 39.7028
1.5 | 0.4373 | 0.00941 | -0.0059 | 46.4718
2 | 0.5003 | 0.00953 | -0.0044 | 52.4974
2.5 | 0.5642 | 0.00965 | -0.0029 | 58.4663
3 | 0.6287 | 0.0098 | -0.0014 | 64.1531
3.5 | 0.6903 | 0.00975 | 0.0006 | 70.8
4 | 0.7498 | 0.00834 | 0.0027 | 89.9041
4.5 | 0.8495 | 0.00886 | -0.0023 | 95.8804
5 | 0.9448 | 0.00938 | -0.0061 | 100.7249
5.5 | 1.0306 | 0.00988 | -0.0077 | 104.3117
6 | 1.1023 | 0.01062 | -0.0064 | 103.7947
6.5 | 1.1553 | 0.01116 | -0.0011 | 103.5215
7 | 1.2089 | 0.01175 | 0.0043 | 102.8851
7.5 | 1.2626 | 0.01243 | 0.01 | 101.5768
8 | 1.3134 | 0.01332 | 0.0161 | 98.6036
8.5 | 1.3594 | 0.01451 | 0.0229 | 93.6871
9 | 1.4066 | 0.01566 | 0.0297 | 89.8212
9.5 | 1.4403 | 0.01706 | 0.0382 | 84.4256
10 | 1.4722 | 0.01871 | 0.0462 | 78.6852
10.5 | 1.4965 | 0.02117 | 0.0531 | 70.6897
11 | 1.5048 | 0.02517 | 0.0581 | 59.7855
11.5 | 1.4978 | 0.03137 | 0.0592 | 47.7463
12 | 1.4777 | 0.04017 | 0.0556 | 36.7862
12.5 | 1.4465 | 0.051 | 0.0493 | 28.3627
13 | 1.4036 | 0.06313 | 0.0421 | 22.2335
13.5 | 1.3307 | 0.0781 | 0.0326 | 17.0384
14 | 1.2191 | 0.09767 | 0.0187 | 12.4818
14.5 | 1.1038 | 0.11993 | 0.0026 | 9.2037
15 | 1.0879 | 0.13049 | -0.0033 | 8.337
15.5 | 1.0332 | 0.14754 | -0.0147 | 7.0028
16 | 1.0313 | 0.15702 | -0.0201 | 6.568

## 56. Re 3M Mach 0.00 (1)
BIGFOIL.COM POLAR EXPORT
NACA42010
NACA42010 |  |  |  | Cl Max: | 1.49 | at alpha= | 13 | deg
JavaFoil+Calcfoil stall+Eppler ext transition |  |  |  | L/D Max: | 129.988 | at alpha= | 10 | deg
Re: | 3000000 |  |  | Cd Min: | 0.00935 | at alpha= | 4 | deg
Mach: | 0 |  |  | Cl=0 at alpha= | -1.8804 | deg
|  |  |  | @ Cl=0.1, Cd= | 0.024765
|  |  |  | @ Cl=0.4, Cd= | 0.011437
|  |  |  | @ Cl=0.6, Cd= | 0.011344
alpha (deg) | Cl | Cd | Cm | Cl/Cd
-15.5 | -0.376 | 0.11365 | -0.004 | -3.311
-15 | -0.389 | 0.10816 | -0.004 | -3.592
-14.5 | -0.4 | 0.10279 | -0.004 | -3.896
-14 | -0.412 | 0.09848 | -0.004 | -4.183
-13.5 | -0.423 | 0.09321 | -0.004 | -4.536
-13 | -0.433 | 0.08854 | -0.004 | -4.888
-12.5 | -0.442 | 0.08468 | -0.004 | -5.215
-12 | -0.449 | 0.07988 | -0.004 | -5.623
-11.5 | -0.455 | 0.07564 | -0.004 | -6.016
-11 | -0.459 | 0.07187 | -0.004 | -6.385
-10.5 | -0.46 | 0.06835 | -0.004 | -6.737
-10 | -0.46 | 0.0647 | -0.004 | -7.103
-9.5 | -0.456 | 0.06106 | -0.004 | -7.463
-9 | -0.449 | 0.05759 | -0.004 | -7.792
-8.5 | -0.438 | 0.05433 | -0.004 | -8.068
-8 | -0.424 | 0.05138 | -0.004 | -8.252
-7.5 | -0.405 | 0.04847 | -0.004 | -8.36
-7 | -0.383 | 0.04555 | -0.004 | -8.411
-6.5 | -0.358 | 0.04341 | -0.004 | -8.242
-6 | -0.329 | 0.04094 | -0.004 | -8.041
-5.5 | -0.298 | 0.03888 | -0.004 | -7.654
-5 | -0.263 | 0.03691 | -0.004 | -7.126
-4.5 | -0.226 | 0.03525 | -0.004 | -6.41
-4 | -0.187 | 0.03375 | -0.004 | -5.527
-3.5 | -0.145 | 0.03247 | -0.004 | -4.467
-3 | -0.102 | 0.03135 | -0.005 | -3.249
-2.5 | -0.057 | 0.03047 | -0.005 | -1.879
-2 | -0.011 | 0.02974 | -0.005 | -0.384
-1.5 | 0.035 | 0.02907 | -0.005 | 1.216
-1 | 0.083 | 0.02857 | -0.005 | 2.899
-0.5 | 0.162 | 0.01089 | -0.01 | 14.848
0 | 0.221 | 0.01086 | -0.011 | 20.365
0.5 | 0.281 | 0.01083 | -0.011 | 25.897
1 | 0.339 | 0.01156 | -0.011 | 29.361
1.5 | 0.398 | 0.01144 | -0.011 | 34.771
2 | 0.456 | 0.01136 | -0.011 | 40.157
2.5 | 0.515 | 0.01134 | -0.011 | 45.392
3 | 0.573 | 0.01133 | -0.011 | 50.534
3.5 | 0.63 | 0.01136 | -0.011 | 55.514
4 | 0.688 | 0.00935 | -0.011 | 73.572
4.5 | 0.745 | 0.0098 | -0.011 | 76.011
5 | 0.802 | 0.00983 | -0.011 | 81.564
5.5 | 0.859 | 0.00998 | -0.011 | 86.021
6 | 0.915 | 0.01012 | -0.012 | 90.415
6.5 | 0.97 | 0.01104 | -0.012 | 87.91
7 | 1.025 | 0.01169 | -0.012 | 87.714
7.5 | 1.08 | 0.01116 | -0.012 | 96.798
8 | 1.133 | 0.0108 | -0.012 | 104.916
8.5 | 1.186 | 0.01071 | -0.012 | 110.74
9 | 1.237 | 0.01064 | -0.012 | 116.208
9.5 | 1.287 | 0.01065 | -0.012 | 120.855
10 | 1.336 | 0.01028 | -0.013 | 129.988
10.5 | 1.383 | 0.01167 | -0.013 | 118.514
11 | 1.42 | 0.01227 | -0.013 | 115.733
11.5 | 1.449 | 0.01303 | -0.013 | 111.203
12 | 1.472 | 0.01389 | -0.013 | 105.962
12.5 | 1.486 | 0.01505 | -0.013 | 98.713
13 | 1.49 | 0.01684 | -0.013 | 88.515
13.5 | 1.482 | 0.01955 | -0.013 | 75.825
14 | 1.342 | 0.05939 | -0.011 | 22.598
14.5 | 1.323 | 0.06941 | -0.011 | 19.057
15 | 1.305 | 0.07754 | -0.011 | 16.826
15.5 | 1.284 | 0.08538 | -0.011 | 15.034
16 | 1.259 | 0.09312 | -0.01 | 13.525
16.5 | 1.232 | 0.10066 | -0.01 | 12.242
17 | 1.202 | 0.10839 | -0.01 | 11.09
17.5 | 1.169 | 0.11614 | -0.01 | 10.068
18 | 1.134 | 0.12409 | -0.01 | 9.141

## 57. Re 3M Mach 0.00 (2)
BIGFOIL.COM POLAR EXPORT
NACA42010
NACA42010 |  |  |  | Cl Max: | 1.718 | at alpha= | 17 | deg
XFOIL ncrit=9 |  |  |  | L/D Max: | 131.752 | at alpha= | 10.5 | deg
Re: | 3000000 |  |  | Cd Min: | 0.12198 | at alpha= | 20 | deg
Mach: | 0 |  |  | Cl=0 at alpha= | -2.0177 | deg
|  |  |  | @ Cl=0.1, Cd= | 0.0079779
|  |  |  | @ Cl=0.4, Cd= | 0.0082554
|  |  |  | @ Cl=0.6, Cd= | 0.0067789
alpha (deg) | Cl | Cd | Cm | Cl/Cd
-4 | -0.1981 | 0.00945 | -0.0195 | -20.963
-3.5 | -0.1517 | 0.00839 | -0.0175 | -18.081
-3 | -0.1 | 0.00837 | -0.0164 | -11.9474
-2.5 | -0.0492 | 0.00819 | -0.0152 | -6.0073
-2 | 0.0018 | 0.00803 | -0.014 | 0.22416
-1.5 | 0.0523 | 0.00785 | -0.0127 | 6.6624
-1 | 0.1045 | 0.00799 | -0.0118 | 13.0788
-0.5 | 0.1571 | 0.00811 | -0.011 | 19.3711
0 | 0.2096 | 0.00808 | -0.0101 | 25.9406
0.5 | 0.2634 | 0.00816 | -0.0095 | 32.2794
1 | 0.3175 | 0.00818 | -0.0089 | 38.8142
1.5 | 0.3719 | 0.00824 | -0.0084 | 45.1335
2 | 0.4265 | 0.00827 | -0.0079 | 51.5719
2.5 | 0.4806 | 0.00836 | -0.0074 | 57.488
3 | 0.535 | 0.00844 | -0.007 | 63.3886
3.5 | 0.5762 | 0.00721 | -0.0044 | 79.9168
4 | 0.6154 | 0.0065 | -0.0005 | 94.6769
4.5 | 0.6963 | 0.00681 | -0.006 | 102.2467
5 | 0.7695 | 0.00713 | -0.0099 | 107.9243
5.5 | 0.8324 | 0.00734 | -0.0115 | 113.406
6 | 0.8983 | 0.00756 | -0.0138 | 118.8228
6.5 | 0.9629 | 0.00783 | -0.0159 | 122.9757
7 | 1.0262 | 0.00818 | -0.0178 | 125.4523
7.5 | 1.0861 | 0.0084 | -0.0189 | 129.2976
8 | 1.1321 | 0.00864 | -0.017 | 131.0301
8.5 | 1.1778 | 0.00894 | -0.0151 | 131.745
9 | 1.2229 | 0.00931 | -0.0131 | 131.3534
9.5 | 1.2679 | 0.00971 | -0.0112 | 130.5767
10 | 1.3147 | 0.01 | -0.0096 | 131.47
10.5 | 1.361 | 0.01033 | -0.008 | 131.7522
11 | 1.4062 | 0.01077 | -0.0063 | 130.5664
11.5 | 1.4513 | 0.01123 | -0.0047 | 129.2342
12 | 1.496 | 0.01172 | -0.0031 | 127.6451
12.5 | 1.5391 | 0.01231 | -0.0012 | 125.0284
13 | 1.5819 | 0.01289 | 0.0006 | 122.723
13.5 | 1.6215 | 0.01366 | 0.0028 | 118.7042
14 | 1.6572 | 0.01462 | 0.0055 | 113.3516
14.5 | 1.6862 | 0.01593 | 0.009 | 105.8506
15 | 1.7006 | 0.0177 | 0.0147 | 96.0791
15.5 | 1.7077 | 0.01985 | 0.0208 | 86.0302
16 | 1.7123 | 0.02246 | 0.0257 | 76.2378
16.5 | 1.7174 | 0.02539 | 0.0292 | 67.6408
17 | 1.718 | 0.0292 | 0.0313 | 58.8356
17.5 | 1.714 | 0.03415 | 0.0317 | 50.1903
18 | 1.7001 | 0.04107 | 0.03 | 41.3952
18.5 | 1.6733 | 0.05065 | 0.0258 | 33.0365
19 | 1.6122 | 0.06618 | 0.018 | 24.3608
19.5 | 1.5023 | 0.0904 | 0.0058 | 16.6184
20 | 1.355 | 0.12198 | -0.0101 | 11.1084

## 58. Re 3M Mach 0.10 (1)
BIGFOIL.COM POLAR EXPORT
NACA42010
NACA42010 |  |  |  | Cl Max: | 1.483 | at alpha= | 12.5 | deg
JavaFoil+Calcfoil stall+Eppler ext transition |  |  |  | L/D Max: | 128.727 | at alpha= | 10 | deg
Re: | 3000000 |  |  | Cd Min: | 0.00942 | at alpha= | 4 | deg
Mach: | 0.1 |  |  | Cl=0 at alpha= | -1.8804 | deg
|  |  |  | @ Cl=0.1, Cd= | 0.024855
|  |  |  | @ Cl=0.4, Cd= | 0.01145
|  |  |  | @ Cl=0.6, Cd= | 0.011379
alpha (deg) | Cl | Cd | Cm | Cl/Cd
-15 | -0.348 | 0.10963 | -0.004 | -3.177
-14.5 | -0.362 | 0.10436 | -0.004 | -3.472
-14 | -0.376 | 0.09927 | -0.004 | -3.79
-13.5 | -0.39 | 0.09373 | -0.004 | -4.156
-13 | -0.402 | 0.08894 | -0.004 | -4.521
-12.5 | -0.414 | 0.08513 | -0.004 | -4.859
-12 | -0.424 | 0.08014 | -0.004 | -5.29
-11.5 | -0.433 | 0.0757 | -0.004 | -5.715
-11 | -0.439 | 0.07182 | -0.004 | -6.116
-10.5 | -0.444 | 0.06869 | -0.004 | -6.458
-10 | -0.445 | 0.06489 | -0.004 | -6.861
-9.5 | -0.444 | 0.06137 | -0.004 | -7.233
-9 | -0.439 | 0.05794 | -0.004 | -7.58
-8.5 | -0.431 | 0.05435 | -0.004 | -7.928
-8 | -0.418 | 0.05142 | -0.004 | -8.136
-7.5 | -0.401 | 0.04859 | -0.004 | -8.254
-7 | -0.38 | 0.04589 | -0.004 | -8.288
-6.5 | -0.356 | 0.04355 | -0.004 | -8.175
-6 | -0.328 | 0.04117 | -0.004 | -7.972
-5.5 | -0.297 | 0.03893 | -0.004 | -7.633
-5 | -0.263 | 0.03705 | -0.004 | -7.099
-4.5 | -0.226 | 0.03533 | -0.004 | -6.402
-4 | -0.187 | 0.03378 | -0.004 | -5.534
-3.5 | -0.145 | 0.03258 | -0.004 | -4.466
-3 | -0.102 | 0.03142 | -0.005 | -3.254
-2.5 | -0.057 | 0.03052 | -0.005 | -1.883
-2 | -0.011 | 0.02979 | -0.005 | -0.385
-1.5 | 0.035 | 0.02913 | -0.005 | 1.219
-1 | 0.083 | 0.02861 | -0.005 | 2.909
-0.5 | 0.163 | 0.01094 | -0.01 | 14.852
0 | 0.222 | 0.01091 | -0.011 | 20.387
0.5 | 0.282 | 0.01084 | -0.011 | 26.024
1 | 0.341 | 0.01156 | -0.011 | 29.487
1.5 | 0.4 | 0.01145 | -0.011 | 34.921
2 | 0.459 | 0.01139 | -0.011 | 40.259
2.5 | 0.517 | 0.01135 | -0.011 | 45.566
3 | 0.575 | 0.01134 | -0.011 | 50.724
3.5 | 0.633 | 0.01143 | -0.011 | 55.446
4 | 0.691 | 0.00942 | -0.011 | 73.369
4.5 | 0.749 | 0.00984 | -0.011 | 76.127
5 | 0.806 | 0.00993 | -0.011 | 81.121
5.5 | 0.863 | 0.01002 | -0.012 | 86.074
6 | 0.919 | 0.01019 | -0.012 | 90.12
6.5 | 0.975 | 0.01044 | -0.012 | 93.33
7 | 1.03 | 0.01192 | -0.012 | 86.398
7.5 | 1.084 | 0.01053 | -0.012 | 102.97
8 | 1.138 | 0.0109 | -0.012 | 104.376
8.5 | 1.19 | 0.01082 | -0.012 | 110.045
9 | 1.242 | 0.01075 | -0.012 | 115.486
9.5 | 1.292 | 0.01079 | -0.012 | 119.779
10 | 1.341 | 0.01041 | -0.013 | 128.727
10.5 | 1.387 | 0.01181 | -0.013 | 117.46
11 | 1.423 | 0.01245 | -0.013 | 114.331
11.5 | 1.451 | 0.01325 | -0.013 | 109.533
12 | 1.471 | 0.01417 | -0.013 | 103.811
12.5 | 1.483 | 0.01549 | -0.013 | 95.744
13 | 1.483 | 0.01752 | -0.013 | 84.658
13.5 | 1.47 | 0.02085 | -0.013 | 70.51
14 | 1.328 | 0.06287 | -0.011 | 21.123
14.5 | 1.308 | 0.07244 | -0.011 | 18.05
15 | 1.287 | 0.0803 | -0.011 | 16.027
15.5 | 1.262 | 0.08823 | -0.01 | 14.308
16 | 1.234 | 0.096 | -0.01 | 12.859
16.5 | 1.203 | 0.1037 | -0.01 | 11.6
17 | 1.168 | 0.11132 | -0.01 | 10.495
17.5 | 1.131 | 0.11942 | -0.01 | 9.467

## 59. Re 3M Mach 0.10 (2)
BIGFOIL.COM POLAR EXPORT
NACA42010
NACA42010 |  |  |  | Cl Max: | 1.7122 | at alpha= | 16.5 | deg
XFOIL ncrit=9 |  |  |  | L/D Max: | 131.576 | at alpha= | 8.5 | deg
Re: | 3000000 |  |  | Cd Min: | 0.13649 | at alpha= | 20 | deg
Mach: | 0.1 |  |  | Cl=0 at alpha= | -2.0196 | deg
|  |  |  | @ Cl=0.1, Cd= | 0.0080125
|  |  |  | @ Cl=0.4, Cd= | 0.0082694
|  |  |  | @ Cl=0.6, Cd= | 0.0068755
alpha (deg) | Cl | Cd | Cm | Cl/Cd
-3.5 | -0.1516 | 0.00856 | -0.0179 | -17.7103
-3 | -0.1001 | 0.00846 | -0.0167 | -11.8322
-2.5 | -0.0489 | 0.00828 | -0.0155 | -5.9058
-2 | 0.002 | 0.00809 | -0.0142 | 0.24722
-1.5 | 0.053 | 0.00794 | -0.0129 | 6.6751
-1 | 0.1049 | 0.00802 | -0.0119 | 13.0798
-0.5 | 0.158 | 0.00813 | -0.011 | 19.4342
0 | 0.2107 | 0.0081 | -0.0101 | 26.0123
0.5 | 0.2649 | 0.00818 | -0.0095 | 32.3839
1 | 0.3193 | 0.0082 | -0.0089 | 38.939
1.5 | 0.3742 | 0.00826 | -0.0084 | 45.3027
2 | 0.429 | 0.00828 | -0.0079 | 51.8116
2.5 | 0.4834 | 0.00838 | -0.0073 | 57.685
3 | 0.5382 | 0.00845 | -0.0069 | 63.6923
3.5 | 0.5801 | 0.00726 | -0.0043 | 79.9036
4 | 0.6184 | 0.00652 | -0.0001 | 94.8466
4.5 | 0.7003 | 0.00684 | -0.0058 | 102.383
5 | 0.7743 | 0.00715 | -0.0097 | 108.2937
5.5 | 0.8377 | 0.00737 | -0.0112 | 113.6635
6 | 0.9041 | 0.00759 | -0.0136 | 119.1173
6.5 | 0.9692 | 0.00788 | -0.0156 | 122.9949
7 | 1.0332 | 0.00822 | -0.0175 | 125.6934
7.5 | 1.0931 | 0.00845 | -0.0184 | 129.3609
8 | 1.1395 | 0.0087 | -0.0165 | 130.977
8.5 | 1.1855 | 0.00901 | -0.0144 | 131.576
9 | 1.2308 | 0.00941 | -0.0123 | 130.797
9.5 | 1.2767 | 0.00978 | -0.0103 | 130.5419
10 | 1.3239 | 0.01009 | -0.0086 | 131.2091
10.5 | 1.3706 | 0.01044 | -0.0069 | 131.2835
11 | 1.4159 | 0.01092 | -0.005 | 129.6612
11.5 | 1.462 | 0.01136 | -0.0033 | 128.6972
12 | 1.5066 | 0.0119 | -0.0015 | 126.605
12.5 | 1.5506 | 0.01248 | 0.0004 | 124.2468
13 | 1.5929 | 0.01314 | 0.0025 | 121.2253
13.5 | 1.6329 | 0.01392 | 0.0049 | 117.306
14 | 1.668 | 0.01495 | 0.0079 | 111.5719
14.5 | 1.6922 | 0.01655 | 0.0122 | 102.2477
15 | 1.7009 | 0.01848 | 0.0189 | 92.04
15.5 | 1.7062 | 0.02092 | 0.0247 | 81.5583
16 | 1.7106 | 0.02373 | 0.0291 | 72.086
16.5 | 1.7122 | 0.02723 | 0.0321 | 62.8792
17 | 1.7095 | 0.03177 | 0.0333 | 53.8086
17.5 | 1.6966 | 0.03826 | 0.0324 | 44.344
18 | 1.6752 | 0.04688 | 0.029 | 35.7338
18.5 | 1.629 | 0.05988 | 0.0225 | 27.2044
19 | 1.5291 | 0.08195 | 0.0111 | 18.6589
19.5 | 1.3957 | 0.1104 | -0.0032 | 12.6422
20 | 1.2854 | 0.13649 | -0.017 | 9.4175

## 60. Re 3M Mach 0.25 (1)
BIGFOIL.COM POLAR EXPORT
NACA42010
NACA42010 |  |  |  | Cl Max: | 1.457 | at alpha= | 12 | deg
JavaFoil+Calcfoil stall+Eppler ext transition |  |  |  | L/D Max: | 121.581 | at alpha= | 9 | deg
Re: | 3000000 |  |  | Cd Min: | 0.00968 | at alpha= | 4 | deg
Mach: | 0.25 |  |  | Cl=0 at alpha= | -1.875 | deg
|  |  |  | @ Cl=0.1, Cd= | 0.029125
|  |  |  | @ Cl=0.4, Cd= | 0.011575
|  |  |  | @ Cl=0.6, Cd= | 0.011618
alpha (deg) | Cl | Cd | Cm | Cl/Cd
-13 | -0.063 | 0.08927 | -0.005 | -0.703
-12.5 | -0.117 | 0.08634 | -0.004 | -1.354
-12 | -0.178 | 0.08233 | -0.004 | -2.162
-11.5 | -0.222 | 0.07848 | -0.004 | -2.826
-11 | -0.259 | 0.07403 | -0.004 | -3.496
-10.5 | -0.291 | 0.07014 | -0.004 | -4.146
-10 | -0.318 | 0.06551 | -0.004 | -4.852
-9.5 | -0.34 | 0.06213 | -0.004 | -5.469
-9 | -0.356 | 0.05864 | -0.004 | -6.073
-8.5 | -0.366 | 0.05531 | -0.004 | -6.626
-8 | -0.37 | 0.05246 | -0.004 | -7.049
-7.5 | -0.365 | 0.04956 | -0.004 | -7.374
-7 | -0.355 | 0.04683 | -0.004 | -7.589
-6.5 | -0.34 | 0.04425 | -0.004 | -7.675
-6 | -0.318 | 0.04234 | -0.004 | -7.519
-5.5 | -0.292 | 0.04002 | -0.004 | -7.303
-5 | -0.262 | 0.0377 | -0.004 | -6.939
-4.5 | -0.227 | 0.03585 | -0.004 | -6.327
-4 | -0.189 | 0.03433 | -0.004 | -5.497
-3.5 | -0.148 | 0.03292 | -0.005 | -4.483
-3 | -0.104 | 0.03174 | -0.005 | -3.28
-2.5 | -0.059 | 0.03088 | -0.005 | -1.9
-2 | -0.012 | 0.03008 | -0.005 | -0.39
-1.5 | 0.036 | 0.02943 | -0.005 | 1.236
-1 | 0.085 | 0.02899 | -0.005 | 2.941
-0.5 | 0.135 | 0.02944 | -0.006 | 4.586
0 | 0.228 | 0.01109 | -0.011 | 20.587
0.5 | 0.29 | 0.01106 | -0.011 | 26.199
1 | 0.35 | 0.01105 | -0.011 | 31.692
1.5 | 0.411 | 0.01169 | -0.011 | 35.145
2 | 0.471 | 0.01163 | -0.011 | 40.478
2.5 | 0.531 | 0.01156 | -0.011 | 45.948
3 | 0.591 | 0.01161 | -0.011 | 50.883
3.5 | 0.65 | 0.01166 | -0.011 | 55.771
4 | 0.709 | 0.00968 | -0.012 | 73.295
4.5 | 0.768 | 0.00985 | -0.012 | 78.006
5 | 0.827 | 0.01027 | -0.012 | 80.44
5.5 | 0.884 | 0.01041 | -0.012 | 84.976
6 | 0.942 | 0.0106 | -0.012 | 88.833
6.5 | 0.998 | 0.01022 | -0.012 | 97.661
7 | 1.054 | 0.01065 | -0.012 | 98.935
7.5 | 1.109 | 0.01047 | -0.012 | 105.919
8 | 1.163 | 0.01037 | -0.012 | 112.11
8.5 | 1.216 | 0.01033 | -0.013 | 117.709
9 | 1.267 | 0.01042 | -0.013 | 121.581
9.5 | 1.316 | 0.0114 | -0.013 | 115.441
10 | 1.363 | 0.01203 | -0.013 | 113.257
10.5 | 1.407 | 0.01272 | -0.013 | 110.553
11 | 1.436 | 0.01365 | -0.013 | 105.224
11.5 | 1.452 | 0.0148 | -0.013 | 98.103
12 | 1.457 | 0.01646 | -0.013 | 88.481
12.5 | 1.445 | 0.01941 | -0.013 | 74.406
13 | 1.415 | 0.02461 | -0.013 | 57.527
13.5 | 1.271 | 0.07018 | -0.011 | 18.112
14 | 1.238 | 0.07944 | -0.01 | 15.584
14.5 | 1.198 | 0.08777 | -0.01 | 13.654
15 | 1.15 | 0.09603 | -0.01 | 11.981
15.5 | 1.094 | 0.10453 | -0.01 | 10.465
16 | 1.029 | 0.11324 | -0.01 | 9.086
16.5 | 0.957 | 0.1221 | -0.01 | 7.835
17 | 0.877 | 0.13191 | -0.01 | 6.652

## 61. Re 3M Mach 0.25 (2)
BIGFOIL.COM POLAR EXPORT
NACA42010
NACA42010 |  |  |  | Cl Max: | 1.708 | at alpha= | 14.5 | deg
XFOIL ncrit=9 |  |  |  | L/D Max: | 129.967 | at alpha= | 8 | deg
Re: | 3000000 |  |  | Cd Min: | 0.15521 | at alpha= | 19.5 | deg
Mach: | 0.25 |  |  | Cl=0 at alpha= | -2.0423 | deg
|  |  |  | @ Cl=0.1, Cd= | 0.0081913
|  |  |  | @ Cl=0.4, Cd= | 0.0083247
|  |  |  | @ Cl=0.6, Cd= | 0.0075465
alpha (deg) | Cl | Cd | Cm | Cl/Cd
-9 | -0.4355 | 0.08622 | -0.0132 | -5.051
-8.5 | -0.4438 | 0.07691 | -0.0188 | -5.7704
-8 | -0.4669 | 0.06846 | -0.0245 | -6.82
-7 | -0.4323 | 0.05249 | -0.0331 | -8.2359
-6 | -0.3191 | 0.03746 | -0.0439 | -8.5184
-5.5 | -0.2951 | 0.03321 | -0.0387 | -8.8859
-5 | -0.2693 | 0.02764 | -0.0339 | -9.7431
-4 | -0.1902 | 0.01912 | -0.0257 | -9.9477
-3.5 | -0.1401 | 0.01845 | -0.0244 | -7.5935
-3 | -0.0996 | 0.00929 | -0.0185 | -10.7212
-2.5 | -0.0465 | 0.00902 | -0.0171 | -5.1552
-2 | 0.0043 | 0.00854 | -0.0153 | 0.50351
-1.5 | 0.056 | 0.00831 | -0.0137 | 6.7389
-1 | 0.1079 | 0.00817 | -0.0121 | 13.2069
-0.5 | 0.1627 | 0.00828 | -0.0112 | 19.6498
0 | 0.2171 | 0.00822 | -0.0101 | 26.4112
0.5 | 0.2732 | 0.00825 | -0.0094 | 33.1152
1 | 0.3292 | 0.00828 | -0.0086 | 39.7585
1.5 | 0.3862 | 0.00831 | -0.0081 | 46.4741
2 | 0.4425 | 0.00837 | -0.0074 | 52.8674
2.5 | 0.4989 | 0.00846 | -0.0068 | 58.9716
3 | 0.5559 | 0.00852 | -0.0063 | 65.2465
3.5 | 0.6012 | 0.00752 | -0.0038 | 79.9468
4 | 0.6374 | 0.00666 | 0.0012 | 95.7057
4.5 | 0.723 | 0.00703 | -0.0045 | 102.845
5 | 0.8008 | 0.00728 | -0.0085 | 110
5.5 | 0.8672 | 0.00755 | -0.0099 | 114.8609
6 | 0.9366 | 0.00784 | -0.0121 | 119.4643
6.5 | 1.0044 | 0.00822 | -0.0139 | 122.1898
7 | 1.0726 | 0.00846 | -0.0156 | 126.7849
7.5 | 1.1321 | 0.00875 | -0.0154 | 129.3829
8 | 1.1801 | 0.00908 | -0.0129 | 129.967
8.5 | 1.2272 | 0.00952 | -0.0101 | 128.9076
9 | 1.2756 | 0.00991 | -0.0075 | 128.7185
9.5 | 1.3252 | 0.01025 | -0.0052 | 129.2878
10 | 1.3745 | 0.01066 | -0.0027 | 128.94
10.5 | 1.4225 | 0.01118 | -0.0001 | 127.2361
11 | 1.4705 | 0.01174 | 0.0025 | 125.2555
11.5 | 1.5203 | 0.01219 | 0.0049 | 124.717
12 | 1.5661 | 0.01291 | 0.0078 | 121.3091
12.5 | 1.6122 | 0.01359 | 0.0106 | 118.6313
13 | 1.654 | 0.01448 | 0.014 | 114.2265
13.5 | 1.6896 | 0.01566 | 0.0182 | 107.8927
14 | 1.7072 | 0.01734 | 0.0248 | 98.4544
14.5 | 1.708 | 0.02012 | 0.0321 | 84.8907
15 | 1.7008 | 0.02391 | 0.0378 | 71.1334
15.5 | 1.691 | 0.02873 | 0.0409 | 58.8583
16 | 1.6732 | 0.03554 | 0.0406 | 47.0793
16.5 | 1.6473 | 0.04472 | 0.0369 | 36.8359
17 | 1.5948 | 0.05853 | 0.0294 | 27.2476
17.5 | 1.5067 | 0.07801 | 0.0187 | 19.3142
18 | 1.4028 | 0.10002 | 0.0071 | 14.0252
18.5 | 1.312 | 0.12095 | -0.0043 | 10.8475
19 | 1.243 | 0.13969 | -0.0151 | 8.8983
19.5 | 1.199 | 0.15521 | -0.0244 | 7.725

## 62. Re 3M Mach 0.50 (1)
BIGFOIL.COM POLAR EXPORT
NACA42010
NACA42010 |  |  |  | Cl Max: | 1.297 | at alpha= | 9 | deg
JavaFoil+Calcfoil stall+Eppler ext transition |  |  |  | L/D Max: | 107.428 | at alpha= | 6.5 | deg
Re: | 3000000 |  |  | Cd Min: | 0.00654 | at alpha= | 0 | deg
Mach: | 0.5 |  |  | Cl=0 at alpha= | -1.8774 | deg
|  |  |  | @ Cl=0.1, Cd= | 0.030591
|  |  |  | @ Cl=0.4, Cd= | 0.011092
|  |  |  | @ Cl=0.6, Cd= | 0.011958
alpha (deg) | Cl | Cd | Cm | Cl/Cd
-20 | -0.938 | 0.14334 | -0.006 | -6.544
-19.5 | -0.912 | 0.1521 | -0.006 | -5.995
-19 | -0.887 | 0.14064 | -0.006 | -6.305
-18.5 | -0.862 | 0.13231 | -0.006 | -6.513
-18 | -0.837 | 0.12476 | -0.006 | -6.706
-17.5 | -0.811 | 0.11803 | -0.006 | -6.875
-17 | -0.785 | 0.12706 | -0.006 | -6.18
-16.5 | -0.76 | 0.1169 | -0.006 | -6.499
-16 | -0.734 | 0.10871 | -0.006 | -6.755
-15.5 | -0.709 | 0.10174 | -0.006 | -6.972
-15 | -0.684 | 0.09563 | -0.006 | -7.155
-14.5 | -0.658 | 0.10492 | -0.005 | -6.274
-14 | -0.633 | 0.095 | -0.005 | -6.662
-13.5 | -0.607 | 0.08776 | -0.005 | -6.921
-13 | -0.582 | 0.08092 | -0.005 | -7.192
-12.5 | -0.556 | 0.0763 | -0.005 | -7.293
-12 | -0.53 | 0.08283 | -0.005 | -6.402
-11.5 | -0.505 | 0.07419 | -0.005 | -6.801
-11 | -0.479 | 0.06853 | -0.005 | -6.987
-10.5 | -0.453 | 0.06373 | -0.005 | -7.109
-10 | -0.427 | 0.06263 | -0.005 | -6.819
-9.5 | -0.401 | 0.05906 | -0.005 | -6.792
-9 | -0.375 | 0.05703 | -0.005 | -6.579
-8.5 | -0.349 | 0.05224 | -0.005 | -6.684
-8 | -0.323 | 0.05087 | -0.005 | -6.35
-7.5 | -0.297 | 0.04788 | -0.005 | -6.201
-7 | -0.271 | 0.04511 | -0.005 | -6.001
-6.5 | -0.245 | 0.04249 | -0.005 | -5.755
-6 | -0.218 | 0.04219 | -0.005 | -5.172
-5.5 | -0.192 | 0.03979 | -0.005 | -4.823
-5 | -0.166 | 0.0384 | -0.005 | -4.312
-4.5 | -0.139 | 0.03703 | -0.005 | -3.758
-4 | -0.113 | 0.03591 | -0.005 | -3.138
-3.5 | -0.137 | 0.03481 | -0.005 | -3.924
-3 | -0.106 | 0.03326 | -0.005 | -3.192
-2.5 | -0.062 | 0.03177 | -0.005 | -1.962
-2 | -0.013 | 0.03072 | -0.005 | -0.415
-1.5 | 0.04 | 0.03006 | -0.005 | 1.329
-1 | 0.094 | 0.03064 | -0.006 | 3.075
-0.5 | 0.149 | 0.03019 | -0.006 | 4.95
0 | 0.254 | 0.00654 | -0.006 | 38.934
0.5 | 0.323 | 0.01111 | -0.012 | 29.085
1 | 0.39 | 0.01108 | -0.012 | 35.242
1.5 | 0.458 | 0.01116 | -0.012 | 41.018
2 | 0.524 | 0.01131 | -0.012 | 46.357
2.5 | 0.591 | 0.01195 | -0.013 | 49.422
3 | 0.657 | 0.01201 | -0.013 | 54.665
3.5 | 0.722 | 0.01215 | -0.013 | 59.396
4 | 0.786 | 0.00948 | -0.013 | 82.939
4.5 | 0.85 | 0.01 | -0.013 | 85.034
5 | 0.913 | 0.01063 | -0.013 | 85.816
5.5 | 0.974 | 0.01031 | -0.013 | 94.422
6 | 1.033 | 0.01015 | -0.013 | 101.744
6.5 | 1.09 | 0.01015 | -0.013 | 107.428
7 | 1.145 | 0.01132 | -0.014 | 101.179
7.5 | 1.195 | 0.012 | -0.014 | 99.635
8 | 1.24 | 0.01298 | -0.014 | 95.538
8.5 | 1.276 | 0.01422 | -0.014 | 89.728
9 | 1.297 | 0.01622 | -0.014 | 79.948
9.5 | 1.284 | 0.02151 | -0.013 | 59.712
10 | 1.237 | 0.03438 | -0.012 | 35.979
10.5 | 1.177 | 0.05354 | -0.011 | 21.979
11 | 0.97 | 0.09243 | -0.01 | 10.495
11.5 | 0.741 | 0.1099 | -0.009 | 6.745
12 | 0.759 | 0.10441 | -0.008 | 7.273
12.5 | 0.789 | 0.10908 | -0.008 | 7.229
13 | 0.818 | 0.11362 | -0.009 | 7.199
13.5 | 0.847 | 0.11591 | -0.009 | 7.304
14 | 0.876 | 0.12154 | -0.009 | 7.204

## 63. Re 3M Mach 0.50 (2)
BIGFOIL.COM POLAR EXPORT
NACA42010
NACA42010 |  |  |  | Cl Max: | 1.6912 | at alpha= | 13 | deg
XFOIL ncrit=9 |  |  |  | L/D Max: | 121.48 | at alpha= | 6.5 | deg
Re: | 3000000 |  |  | Cd Min: | 0.03743 | at alpha= | 13 | deg
Mach: | 0.5 |  |  | Cl=0 at alpha= | -99 | deg
|  |  |  | @ Cl=0.1, Cd= | 0.00881
|  |  |  | @ Cl=0.4, Cd= | 0.0086416
|  |  |  | @ Cl=0.6, Cd= | 0.0089002
alpha (deg) | Cl | Cd | Cm | Cl/Cd
0 | 0.2485 | 0.00881 | -0.0105 | 28.2066
0.5 | 0.311 | 0.00858 | -0.0089 | 36.2471
1 | 0.3753 | 0.00863 | -0.0076 | 43.4878
1.5 | 0.4393 | 0.00866 | -0.0062 | 50.7275
2 | 0.5043 | 0.0087 | -0.005 | 57.9655
2.5 | 0.5693 | 0.00881 | -0.0037 | 64.6198
3 | 0.634 | 0.009 | -0.0023 | 70.4444
3.5 | 0.699 | 0.00919 | -0.0007 | 76.0609
4 | 0.7289 | 0.00743 | 0.0073 | 98.1023
4.5 | 0.8282 | 0.0077 | 0.0024 | 107.5584
5 | 0.9214 | 0.0082 | -0.001 | 112.3659
5.5 | 1.0044 | 0.00871 | -0.002 | 115.3157
6 | 1.0892 | 0.00915 | -0.0029 | 119.0383
6.5 | 1.1735 | 0.00966 | -0.0033 | 121.4803
7 | 1.2427 | 0.01026 | -0.0005 | 121.1209
7.5 | 1.2964 | 0.0109 | 0.0054 | 118.9358
8 | 1.3522 | 0.01154 | 0.0113 | 117.175
8.5 | 1.408 | 0.01227 | 0.0174 | 114.7514
9 | 1.4642 | 0.01307 | 0.0238 | 112.0275
9.5 | 1.512 | 0.01431 | 0.0311 | 105.6604
10 | 1.5551 | 0.01556 | 0.0393 | 99.9422
10.5 | 1.5886 | 0.0171 | 0.0482 | 92.9006
11 | 1.6201 | 0.0192 | 0.0559 | 84.3802
11.5 | 1.6446 | 0.02214 | 0.0622 | 74.2818
12 | 1.6513 | 0.02689 | 0.0659 | 61.4094
12.5 | 1.6457 | 0.03372 | 0.0657 | 48.8049
13 | 1.6912 | 0.03743 | 0.0678 | 45.183

## 64. Re 4M Mach 0.00 (1)
BIGFOIL.COM POLAR EXPORT
NACA42010
NACA42010 |  |  |  | Cl Max: | 1.497 | at alpha= | 13 | deg
JavaFoil+Calcfoil stall+Eppler ext transition |  |  |  | L/D Max: | 134.923 | at alpha= | 10.5 | deg
Re: | 4000000 |  |  | Cd Min: | 0.00903 | at alpha= | 4 | deg
Mach: | 0 |  |  | Cl=0 at alpha= | -1.8804 | deg
|  |  |  | @ Cl=0.1, Cd= | 0.011283
|  |  |  | @ Cl=0.4, Cd= | 0.010947
|  |  |  | @ Cl=0.6, Cd= | 0.011099
alpha (deg) | Cl | Cd | Cm | Cl/Cd
-15.5 | -0.376 | 0.11245 | -0.004 | -3.348
-15 | -0.389 | 0.1065 | -0.004 | -3.649
-14.5 | -0.401 | 0.10193 | -0.004 | -3.93
-14 | -0.412 | 0.0962 | -0.004 | -4.283
-13.5 | -0.423 | 0.09176 | -0.004 | -4.609
-13 | -0.433 | 0.08693 | -0.004 | -4.98
-12.5 | -0.442 | 0.08287 | -0.004 | -5.331
-12 | -0.449 | 0.07881 | -0.004 | -5.702
-11.5 | -0.455 | 0.07429 | -0.004 | -6.127
-11 | -0.459 | 0.0706 | -0.004 | -6.502
-10.5 | -0.461 | 0.0671 | -0.004 | -6.865
-10 | -0.46 | 0.06325 | -0.004 | -7.267
-9.5 | -0.456 | 0.06002 | -0.004 | -7.595
-9 | -0.449 | 0.05668 | -0.004 | -7.919
-8.5 | -0.439 | 0.05377 | -0.004 | -8.155
-8 | -0.424 | 0.05081 | -0.004 | -8.349
-7.5 | -0.405 | 0.04785 | -0.004 | -8.472
-7 | -0.383 | 0.0454 | -0.004 | -8.444
-6.5 | -0.358 | 0.04275 | -0.004 | -8.373
-6 | -0.329 | 0.04047 | -0.004 | -8.137
-5.5 | -0.298 | 0.03841 | -0.004 | -7.751
-5 | -0.263 | 0.03662 | -0.004 | -7.188
-4.5 | -0.226 | 0.03492 | -0.004 | -6.474
-4 | -0.187 | 0.03347 | -0.005 | -5.578
-3.5 | -0.145 | 0.0322 | -0.005 | -4.508
-3 | -0.102 | 0.03109 | -0.005 | -3.28
-2.5 | -0.057 | 0.03021 | -0.005 | -1.896
-2 | -0.011 | 0.02946 | -0.005 | -0.388
-1.5 | 0.035 | 0.02867 | -0.005 | 1.235
-1 | 0.103 | 0.01048 | -0.01 | 9.789
-0.5 | 0.162 | 0.01046 | -0.01 | 15.465
0 | 0.221 | 0.01038 | -0.011 | 21.321
0.5 | 0.281 | 0.01036 | -0.011 | 27.086
1 | 0.339 | 0.01102 | -0.011 | 30.795
1.5 | 0.398 | 0.01095 | -0.011 | 36.326
2 | 0.456 | 0.01085 | -0.011 | 42.055
2.5 | 0.515 | 0.0108 | -0.011 | 47.668
3 | 0.573 | 0.01081 | -0.011 | 52.963
3.5 | 0.63 | 0.01142 | -0.011 | 55.197
4 | 0.688 | 0.00903 | -0.011 | 76.177
4.5 | 0.745 | 0.0095 | -0.011 | 78.467
5 | 0.802 | 0.00953 | -0.011 | 84.129
5.5 | 0.859 | 0.00958 | -0.011 | 89.591
6 | 0.915 | 0.01041 | -0.012 | 87.827
6.5 | 0.97 | 0.01055 | -0.012 | 91.992
7 | 1.025 | 0.01114 | -0.012 | 92.014
7.5 | 1.08 | 0.01068 | -0.012 | 101.128
8 | 1.134 | 0.01012 | -0.012 | 112.014
8.5 | 1.186 | 0.01065 | -0.012 | 111.379
9 | 1.238 | 0.0106 | -0.012 | 116.792
9.5 | 1.288 | 0.0106 | -0.012 | 121.478
10 | 1.337 | 0.01065 | -0.013 | 125.571
10.5 | 1.384 | 0.01026 | -0.013 | 134.923
11 | 1.422 | 0.01169 | -0.013 | 121.603
11.5 | 1.452 | 0.01238 | -0.013 | 117.281
12 | 1.475 | 0.01315 | -0.013 | 112.134
12.5 | 1.49 | 0.01427 | -0.013 | 104.438
13 | 1.497 | 0.01574 | -0.013 | 95.104
13.5 | 1.489 | 0.01835 | -0.013 | 81.113
14 | 1.353 | 0.05443 | -0.011 | 24.862
14.5 | 1.331 | 0.06484 | -0.011 | 20.532
15 | 1.311 | 0.07319 | -0.011 | 17.919
15.5 | 1.289 | 0.08119 | -0.011 | 15.881
16 | 1.264 | 0.08905 | -0.011 | 14.198
16.5 | 1.236 | 0.09664 | -0.011 | 12.793
17 | 1.206 | 0.1044 | -0.011 | 11.548
17.5 | 1.172 | 0.11217 | -0.011 | 10.451
18 | 1.137 | 0.12009 | -0.011 | 9.468

## 65. Re 4M Mach 0.00 (2)
BIGFOIL.COM POLAR EXPORT
NACA42010
NACA42010 |  |  |  | Cl Max: | 1.744 | at alpha= | 17 | deg
XFOIL ncrit=9 |  |  |  | L/D Max: | 142.505 | at alpha= | 10 | deg
Re: | 4000000 |  |  | Cd Min: | 0.23553 | at alpha= | -20 | deg
Mach: | 0 |  |  | Cl=0 at alpha= | -1.9696 | deg
|  |  |  | @ Cl=0.1, Cd= | 0.0075697
|  |  |  | @ Cl=0.4, Cd= | 0.0078348
|  |  |  | @ Cl=0.6, Cd= | 0.0067997
alpha (deg) | Cl | Cd | Cm | Cl/Cd
-20 | -0.7067 | 0.23553 | 0.054 | -3.0005
-19.5 | -0.6931 | 0.22803 | 0.0502 | -3.0395
-19 | -0.677 | 0.22222 | 0.0469 | -3.0465
-18.5 | -0.661 | 0.21645 | 0.0436 | -3.0538
-18 | -0.6441 | 0.21123 | 0.0405 | -3.0493
-17.5 | -0.6277 | 0.2048 | 0.0373 | -3.0649
-17 | -0.6122 | 0.19787 | 0.0341 | -3.094
-16.5 | -0.5973 | 0.19131 | 0.031 | -3.1222
-16 | -0.5836 | 0.18439 | 0.028 | -3.165
-15.5 | -0.5695 | 0.17775 | 0.0251 | -3.2039
-15 | -0.5567 | 0.17074 | 0.0222 | -3.2605
-14.5 | -0.5453 | 0.16341 | 0.0194 | -3.337
-14 | -0.5338 | 0.15634 | 0.0166 | -3.4144
-13.5 | -0.5289 | 0.14779 | 0.0137 | -3.5787
-13 | -0.5181 | 0.14102 | 0.0111 | -3.6739
-12.5 | -0.5059 | 0.13489 | 0.0086 | -3.7505
-12 | -0.4939 | 0.12875 | 0.0062 | -3.8361
-11.5 | -0.4832 | 0.12137 | 0.0034 | -3.9812
-11 | -0.4754 | 0.11382 | 0.0004 | -4.1768
-10.5 | -0.4679 | 0.10644 | -0.0028 | -4.3959
-10 | -0.4621 | 0.09882 | -0.0061 | -4.6762
-9.5 | -0.4593 | 0.0907 | -0.0101 | -5.0639
-9 | -0.4575 | 0.08269 | -0.015 | -5.5327
-7.5 | -0.4681 | 0.05403 | -0.0318 | -8.6637
-7 | -0.4288 | 0.04129 | -0.0374 | -10.3851
-6.5 | -0.3625 | 0.03816 | -0.0431 | -9.4995
-5.5 | -0.3584 | 0.00854 | -0.022 | -41.9672
-5 | -0.3112 | 0.00833 | -0.02 | -37.3589
-4.5 | -0.2604 | 0.00823 | -0.0187 | -31.6403
-4 | -0.2085 | 0.00807 | -0.0176 | -25.8364
-3.5 | -0.1569 | 0.00797 | -0.0166 | -19.6863
-3 | -0.1077 | 0.00757 | -0.015 | -14.2272
-2.5 | -0.0557 | 0.00747 | -0.014 | -7.4565
-2 | -0.0032 | 0.00748 | -0.0131 | -0.42781
-1.5 | 0.0494 | 0.00756 | -0.0122 | 6.5344
-1 | 0.1017 | 0.00757 | -0.0113 | 13.4346
-0.5 | 0.1552 | 0.00768 | -0.0106 | 20.2083
0 | 0.2093 | 0.00774 | -0.01 | 27.0413
0.5 | 0.2634 | 0.00773 | -0.0094 | 34.075
1 | 0.318 | 0.00778 | -0.009 | 40.874
1.5 | 0.3729 | 0.0078 | -0.0086 | 47.8077
2 | 0.4274 | 0.00787 | -0.0081 | 54.3075
2.5 | 0.4822 | 0.00792 | -0.0077 | 60.8838
3 | 0.5371 | 0.00797 | -0.0074 | 67.3902
3.5 | 0.5836 | 0.00722 | -0.0057 | 80.831
4 | 0.6195 | 0.0063 | -0.0015 | 98.3333
4.5 | 0.6849 | 0.00636 | -0.0034 | 107.6887
5 | 0.7573 | 0.00657 | -0.0071 | 115.2664
5.5 | 0.8229 | 0.0068 | -0.0093 | 121.0147
6 | 0.8827 | 0.00706 | -0.0102 | 125.0283
6.5 | 0.9471 | 0.00736 | -0.0123 | 128.6821
7 | 1.0111 | 0.00757 | -0.0143 | 133.5667
7.5 | 1.0742 | 0.0078 | -0.0161 | 137.7179
8 | 1.1365 | 0.00809 | -0.0178 | 140.4821
8.5 | 1.1871 | 0.00843 | -0.017 | 140.8185
9 | 1.2327 | 0.00873 | -0.0151 | 141.2027
9.5 | 1.2792 | 0.00899 | -0.0133 | 142.2914
10 | 1.3253 | 0.0093 | -0.0116 | 142.5054
10.5 | 1.3705 | 0.0097 | -0.0098 | 141.2887
11 | 1.4158 | 0.01011 | -0.0081 | 140.0396
11.5 | 1.4606 | 0.01057 | -0.0064 | 138.1835
12 | 1.5051 | 0.01107 | -0.0047 | 135.9621
12.5 | 1.5489 | 0.01163 | -0.003 | 133.1814
13 | 1.5915 | 0.01226 | -0.0011 | 129.8124
13.5 | 1.6301 | 0.01314 | 0.0012 | 124.0563
14 | 1.6655 | 0.01418 | 0.004 | 117.4542
14.5 | 1.6897 | 0.01588 | 0.0082 | 106.4043
15 | 1.7052 | 0.01771 | 0.0137 | 96.2846
15.5 | 1.7166 | 0.01956 | 0.0194 | 87.7607
16 | 1.7287 | 0.02162 | 0.0238 | 79.9584
16.5 | 1.739 | 0.02405 | 0.0273 | 72.3077
17 | 1.744 | 0.02724 | 0.0299 | 64.0235
17.5 | 1.7435 | 0.0315 | 0.0311 | 55.3492
18 | 1.7374 | 0.03708 | 0.0305 | 46.8554
18.5 | 1.7217 | 0.04465 | 0.0279 | 38.5599
19 | 1.6772 | 0.05706 | 0.022 | 29.3936
19.5 | 1.6023 | 0.07508 | 0.0129 | 21.3412
20 | 1.4286 | 0.11021 | -0.0048 | 12.9625

## 66. Re 4M Mach 0.10 (1)
BIGFOIL.COM POLAR EXPORT
NACA42010
NACA42010 |  |  |  | Cl Max: | 1.49 | at alpha= | 13 | deg
JavaFoil+Calcfoil stall+Eppler ext transition |  |  |  | L/D Max: | 133.363 | at alpha= | 10.5 | deg
Re: | 4000000 |  |  | Cd Min: | 0.00906 | at alpha= | 4 | deg
Mach: | 0.1 |  |  | Cl=0 at alpha= | -1.883 | deg
|  |  |  | @ Cl=0.1, Cd= | 0.011384
|  |  |  | @ Cl=0.4, Cd= | 0.01096
|  |  |  | @ Cl=0.6, Cd= | 0.011117
alpha (deg) | Cl | Cd | Cm | Cl/Cd
-15 | -0.348 | 0.10706 | -0.004 | -3.254
-14.5 | -0.362 | 0.10148 | -0.004 | -3.572
-14 | -0.376 | 0.09736 | -0.004 | -3.865
-13.5 | -0.39 | 0.09273 | -0.004 | -4.202
-13 | -0.402 | 0.08766 | -0.004 | -4.589
-12.5 | -0.414 | 0.08331 | -0.004 | -4.967
-12 | -0.424 | 0.0791 | -0.004 | -5.362
-11.5 | -0.433 | 0.07506 | -0.004 | -5.766
-11 | -0.439 | 0.07048 | -0.004 | -6.235
-10.5 | -0.444 | 0.06705 | -0.004 | -6.618
-10 | -0.445 | 0.06376 | -0.004 | -6.986
-9.5 | -0.444 | 0.06003 | -0.004 | -7.397
-9 | -0.439 | 0.05674 | -0.004 | -7.743
-8.5 | -0.431 | 0.05393 | -0.004 | -7.993
-8 | -0.419 | 0.05097 | -0.004 | -8.211
-7.5 | -0.401 | 0.04808 | -0.004 | -8.346
-7 | -0.381 | 0.04558 | -0.004 | -8.349
-6.5 | -0.356 | 0.04316 | -0.004 | -8.253
-6 | -0.328 | 0.0407 | -0.004 | -8.068
-5.5 | -0.297 | 0.03863 | -0.004 | -7.697
-5 | -0.263 | 0.03671 | -0.004 | -7.17
-4.5 | -0.226 | 0.03503 | -0.004 | -6.462
-4 | -0.187 | 0.03353 | -0.005 | -5.58
-3.5 | -0.146 | 0.03231 | -0.005 | -4.507
-3 | -0.102 | 0.03114 | -0.005 | -3.286
-2.5 | -0.058 | 0.03026 | -0.005 | -1.901
-2 | -0.011 | 0.02951 | -0.005 | -0.389
-1.5 | 0.036 | 0.02874 | -0.005 | 1.237
-1 | 0.103 | 0.01057 | -0.01 | 9.744
-0.5 | 0.163 | 0.0105 | -0.01 | 15.477
0 | 0.222 | 0.01041 | -0.011 | 21.35
0.5 | 0.282 | 0.0104 | -0.011 | 27.111
1 | 0.341 | 0.01106 | -0.011 | 30.828
1.5 | 0.4 | 0.01096 | -0.011 | 36.477
2 | 0.459 | 0.0109 | -0.011 | 42.07
2.5 | 0.517 | 0.01084 | -0.011 | 47.717
3 | 0.575 | 0.01088 | -0.011 | 52.886
3.5 | 0.634 | 0.01144 | -0.011 | 55.388
4 | 0.691 | 0.00906 | -0.011 | 76.266
4.5 | 0.749 | 0.00953 | -0.011 | 78.572
5 | 0.806 | 0.00957 | -0.011 | 84.22
5.5 | 0.863 | 0.00962 | -0.012 | 89.653
6 | 0.919 | 0.01046 | -0.012 | 87.811
6.5 | 0.975 | 0.01061 | -0.012 | 91.886
7 | 1.03 | 0.0114 | -0.012 | 90.321
7.5 | 1.085 | 0.01076 | -0.012 | 100.78
8 | 1.138 | 0.01021 | -0.012 | 111.526
8.5 | 1.191 | 0.01076 | -0.012 | 110.7
9 | 1.242 | 0.01072 | -0.012 | 115.88
9.5 | 1.293 | 0.01023 | -0.012 | 126.4
10 | 1.342 | 0.0103 | -0.013 | 130.304
10.5 | 1.389 | 0.01041 | -0.013 | 133.363
11 | 1.425 | 0.01186 | -0.013 | 120.173
11.5 | 1.454 | 0.01256 | -0.013 | 115.746
12 | 1.475 | 0.01343 | -0.013 | 109.855
12.5 | 1.488 | 0.01463 | -0.013 | 101.676
13 | 1.49 | 0.01632 | -0.013 | 91.33
13.5 | 1.477 | 0.01952 | -0.013 | 75.663
14 | 1.338 | 0.05813 | -0.011 | 23.017
14.5 | 1.315 | 0.06807 | -0.011 | 19.321
15 | 1.293 | 0.07614 | -0.011 | 16.985
15.5 | 1.268 | 0.08423 | -0.011 | 15.049
16 | 1.239 | 0.09209 | -0.011 | 13.451
16.5 | 1.207 | 0.09977 | -0.01 | 12.093
17 | 1.171 | 0.10742 | -0.01 | 10.906
17.5 | 1.133 | 0.11549 | -0.01 | 9.813
18 | 1.093 | 0.12335 | -0.01 | 8.862

## 67. Re 4M Mach 0.10 (2)
BIGFOIL.COM POLAR EXPORT
NACA42010
NACA42010 |  |  |  | Cl Max: | 1.7375 | at alpha= | 17 | deg
XFOIL ncrit=9 |  |  |  | L/D Max: | 142.185 | at alpha= | 9.5 | deg
Re: | 4000000 |  |  | Cd Min: | 0.22868 | at alpha= | -19.5 | deg
Mach: | 0.1 |  |  | Cl=0 at alpha= | -1.9697 | deg
|  |  |  | @ Cl=0.1, Cd= | 0.00759
|  |  |  | @ Cl=0.4, Cd= | 0.0078419
|  |  |  | @ Cl=0.6, Cd= | 0.0069401
alpha (deg) | Cl | Cd | Cm | Cl/Cd
-19.5 | -0.6946 | 0.22868 | 0.0506 | -3.0374
-19 | -0.6784 | 0.22282 | 0.0472 | -3.0446
-18.5 | -0.6622 | 0.21703 | 0.0439 | -3.0512
-18 | -0.6452 | 0.21178 | 0.0407 | -3.0466
-17.5 | -0.6288 | 0.20547 | 0.0376 | -3.0603
-17 | -0.6129 | 0.19839 | 0.0343 | -3.0894
-16.5 | -0.5978 | 0.19181 | 0.0312 | -3.1166
-16 | -0.5838 | 0.18487 | 0.0282 | -3.1579
-15.5 | -0.5696 | 0.17822 | 0.0252 | -3.196
-15 | -0.5565 | 0.17121 | 0.0223 | -3.2504
-14.5 | -0.5447 | 0.16388 | 0.0195 | -3.3238
-14 | -0.5331 | 0.15683 | 0.0167 | -3.3992
-13.5 | -0.5279 | 0.14823 | 0.0137 | -3.5614
-13 | -0.5169 | 0.14146 | 0.0111 | -3.654
-12.5 | -0.5046 | 0.13533 | 0.0087 | -3.7287
-12 | -0.4924 | 0.12921 | 0.0063 | -3.8109
-11.5 | -0.4814 | 0.12185 | 0.0035 | -3.9508
-11 | -0.4734 | 0.11432 | 0.0005 | -4.141
-10.5 | -0.4656 | 0.10695 | -0.0026 | -4.3534
-10 | -0.4595 | 0.09937 | -0.0059 | -4.6241
-9.5 | -0.4562 | 0.09132 | -0.0098 | -4.9956
-9 | -0.4536 | 0.08344 | -0.0143 | -5.4362
-8.5 | -0.4698 | 0.07337 | -0.0242 | -6.4032
-8 | -0.4859 | 0.06583 | -0.0244 | -7.3811
-7.5 | -0.4658 | 0.055 | -0.0317 | -8.4691
-7 | -0.429 | 0.04168 | -0.0377 | -10.2927
-6.5 | -0.3622 | 0.03848 | -0.0436 | -9.4127
-6 | -0.3367 | 0.03514 | -0.0392 | -9.5817
-5.5 | -0.3591 | 0.00898 | -0.0227 | -39.9889
-5 | -0.3121 | 0.00856 | -0.0206 | -36.4603
-4.5 | -0.2612 | 0.0084 | -0.0192 | -31.0952
-4 | -0.2094 | 0.00817 | -0.018 | -25.6304
-3.5 | -0.1576 | 0.00803 | -0.0168 | -19.6264
-3 | -0.1078 | 0.00767 | -0.0153 | -14.0548
-2.5 | -0.056 | 0.0075 | -0.0142 | -7.4667
-2 | -0.0032 | 0.00751 | -0.0132 | -0.4261
-1.5 | 0.0496 | 0.00759 | -0.0123 | 6.5349
-1 | 0.1023 | 0.00759 | -0.0114 | 13.4783
-0.5 | 0.156 | 0.00771 | -0.0106 | 20.2335
0 | 0.2104 | 0.00775 | -0.01 | 27.1484
0.5 | 0.2649 | 0.00774 | -0.0094 | 34.2248
1 | 0.3199 | 0.0078 | -0.009 | 41.0128
1.5 | 0.375 | 0.00781 | -0.0085 | 48.0154
2 | 0.4298 | 0.00788 | -0.008 | 54.5431
2.5 | 0.4851 | 0.00793 | -0.0076 | 61.1728
3 | 0.5403 | 0.00799 | -0.0073 | 67.622
3.5 | 0.5874 | 0.00727 | -0.0056 | 80.7978
4 | 0.6233 | 0.00633 | -0.0013 | 98.4676
4.5 | 0.6891 | 0.00638 | -0.0032 | 108.0094
5 | 0.7619 | 0.00659 | -0.0069 | 115.6146
5.5 | 0.8282 | 0.00683 | -0.0091 | 121.2592
6 | 0.8885 | 0.0071 | -0.01 | 125.1408
6.5 | 0.9535 | 0.00739 | -0.012 | 129.0257
7 | 1.0181 | 0.0076 | -0.014 | 133.9605
7.5 | 1.0818 | 0.00784 | -0.0157 | 137.9847
8 | 1.1446 | 0.00815 | -0.0174 | 140.4417
8.5 | 1.1947 | 0.00852 | -0.0163 | 140.223
9 | 1.2412 | 0.00879 | -0.0143 | 141.2059
9.5 | 1.2882 | 0.00906 | -0.0125 | 142.1854
10 | 1.3346 | 0.00939 | -0.0106 | 142.1299
10.5 | 1.38 | 0.00983 | -0.0087 | 140.3866
11 | 1.4263 | 0.01021 | -0.0069 | 139.6964
11.5 | 1.4712 | 0.01071 | -0.005 | 137.3669
12 | 1.5167 | 0.0112 | -0.0032 | 135.4196
12.5 | 1.5602 | 0.01183 | -0.0013 | 131.885
13 | 1.6035 | 0.01246 | 0.0007 | 128.6918
13.5 | 1.6416 | 0.01341 | 0.0033 | 122.4161
14 | 1.6749 | 0.01462 | 0.0066 | 114.5622
14.5 | 1.6955 | 0.01654 | 0.0114 | 102.5091
15 | 1.7058 | 0.01844 | 0.0179 | 92.5054
15.5 | 1.7173 | 0.02047 | 0.0232 | 83.8935
16 | 1.7267 | 0.02287 | 0.0275 | 75.5007
16.5 | 1.7344 | 0.02573 | 0.0306 | 67.4077
17 | 1.7375 | 0.02945 | 0.0324 | 58.9983
17.5 | 1.73 | 0.03493 | 0.0325 | 49.5276
18 | 1.7189 | 0.04171 | 0.0306 | 41.2107
18.5 | 1.6877 | 0.05202 | 0.026 | 32.4433
19 | 1.6135 | 0.06957 | 0.0169 | 23.1925
19.5 | 1.4841 | 0.0967 | 0.0031 | 15.3475
20 | 1.3219 | 0.131 | -0.0149 | 10.0908

## 68. Re 4M Mach 0.25 (1)
BIGFOIL.COM POLAR EXPORT
NACA42010
NACA42010 |  |  |  | Cl Max: | 1.462 | at alpha= | 12 | deg
JavaFoil+Calcfoil stall+Eppler ext transition |  |  |  | L/D Max: | 126.077 | at alpha= | 9.5 | deg
Re: | 4000000 |  |  | Cd Min: | 0.00934 | at alpha= | 4 | deg
Mach: | 0.25 |  |  | Cl=0 at alpha= | -1.875 | deg
|  |  |  | @ Cl=0.1, Cd= | 0.025952
|  |  |  | @ Cl=0.4, Cd= | 0.011191
|  |  |  | @ Cl=0.6, Cd= | 0.011214
alpha (deg) | Cl | Cd | Cm | Cl/Cd
-13 | -0.063 | 0.0882 | -0.005 | -0.712
-12.5 | -0.117 | 0.08458 | -0.005 | -1.383
-12 | -0.178 | 0.08134 | -0.004 | -2.189
-11.5 | -0.222 | 0.07695 | -0.004 | -2.882
-11 | -0.259 | 0.07201 | -0.004 | -3.595
-10.5 | -0.291 | 0.06837 | -0.004 | -4.255
-10 | -0.318 | 0.06438 | -0.004 | -4.939
-9.5 | -0.34 | 0.06069 | -0.004 | -5.6
-9 | -0.356 | 0.05761 | -0.004 | -6.183
-8.5 | -0.367 | 0.05469 | -0.004 | -6.703
-8 | -0.37 | 0.05165 | -0.004 | -7.162
-7.5 | -0.366 | 0.04906 | -0.004 | -7.452
-7 | -0.356 | 0.04614 | -0.004 | -7.705
-6.5 | -0.34 | 0.04365 | -0.004 | -7.782
-6 | -0.319 | 0.04175 | -0.004 | -7.629
-5.5 | -0.292 | 0.03953 | -0.004 | -7.397
-5 | -0.262 | 0.03735 | -0.004 | -7.007
-4.5 | -0.227 | 0.03554 | -0.004 | -6.387
-4 | -0.189 | 0.03399 | -0.005 | -5.554
-3.5 | -0.148 | 0.03267 | -0.005 | -4.521
-3 | -0.104 | 0.03148 | -0.005 | -3.309
-2.5 | -0.059 | 0.03062 | -0.005 | -1.918
-2 | -0.012 | 0.0298 | -0.005 | -0.394
-1.5 | 0.036 | 0.02911 | -0.005 | 1.251
-1 | 0.085 | 0.02938 | -0.006 | 2.909
-0.5 | 0.167 | 0.01064 | -0.011 | 15.679
0 | 0.228 | 0.01059 | -0.011 | 21.57
0.5 | 0.29 | 0.01056 | -0.011 | 27.423
1 | 0.35 | 0.01124 | -0.011 | 31.149
1.5 | 0.411 | 0.01118 | -0.011 | 36.724
2 | 0.471 | 0.01109 | -0.011 | 42.462
2.5 | 0.531 | 0.01105 | -0.011 | 48.048
3 | 0.591 | 0.01113 | -0.011 | 53.078
3.5 | 0.65 | 0.01168 | -0.011 | 55.684
4 | 0.709 | 0.00934 | -0.012 | 75.911
4.5 | 0.768 | 0.0098 | -0.012 | 78.392
5 | 0.827 | 0.00986 | -0.012 | 83.87
5.5 | 0.884 | 0.00998 | -0.012 | 88.641
6 | 0.942 | 0.01012 | -0.012 | 93.033
6.5 | 0.998 | 0.01033 | -0.012 | 96.645
7 | 1.054 | 0.01015 | -0.012 | 103.862
7.5 | 1.109 | 0.01054 | -0.012 | 105.212
8 | 1.163 | 0.01035 | -0.012 | 112.428
8.5 | 1.216 | 0.0103 | -0.013 | 118.051
9 | 1.267 | 0.01035 | -0.013 | 122.481
9.5 | 1.317 | 0.01045 | -0.013 | 126.077
10 | 1.364 | 0.01142 | -0.013 | 119.46
10.5 | 1.409 | 0.01211 | -0.013 | 116.316
11 | 1.439 | 0.01293 | -0.013 | 111.293
11.5 | 1.457 | 0.01392 | -0.013 | 104.71
12 | 1.462 | 0.01546 | -0.013 | 94.596
12.5 | 1.454 | 0.01786 | -0.013 | 81.391
13 | 1.424 | 0.02268 | -0.013 | 62.785
13.5 | 1.278 | 0.06627 | -0.011 | 19.284
14 | 1.243 | 0.07584 | -0.011 | 16.39
14.5 | 1.202 | 0.0843 | -0.01 | 14.262
15 | 1.154 | 0.09261 | -0.01 | 12.457
15.5 | 1.096 | 0.10102 | -0.01 | 10.852
16 | 1.031 | 0.10969 | -0.01 | 9.399
16.5 | 0.958 | 0.11832 | -0.01 | 8.099
17 | 0.879 | 0.12795 | -0.01 | 6.868

## 69. Re 4M Mach 0.25 (2)
BIGFOIL.COM POLAR EXPORT
NACA42010
NACA42010 |  |  |  | Cl Max: | 1.7135 | at alpha= | 14 | deg
XFOIL ncrit=9 |  |  |  | L/D Max: | 140.677 | at alpha= | 9 | deg
Re: | 4000000 |  |  | Cd Min: | 0.24023 | at alpha= | -20 | deg
Mach: | 0.25 |  |  | Cl=0 at alpha= | -1.9731 | deg
|  |  |  | @ Cl=0.1, Cd= | 0.0078289
|  |  |  | @ Cl=0.4, Cd= | 0.0078938
|  |  |  | @ Cl=0.6, Cd= | 0.007812
alpha (deg) | Cl | Cd | Cm | Cl/Cd
-20 | -0.719 | 0.24023 | 0.0564 | -2.993
-19 | -0.6866 | 0.22633 | 0.0488 | -3.0336
-18.5 | -0.6695 | 0.22033 | 0.0454 | -3.0386
-18 | -0.6517 | 0.21488 | 0.0421 | -3.0329
-17.5 | -0.6346 | 0.20858 | 0.0388 | -3.0425
-17 | -0.6173 | 0.20133 | 0.0355 | -3.0661
-16.5 | -0.6011 | 0.19455 | 0.0322 | -3.0897
-16 | -0.5857 | 0.18752 | 0.029 | -3.1234
-15.5 | -0.5705 | 0.18078 | 0.026 | -3.1558
-15 | -0.5562 | 0.17373 | 0.023 | -3.2015
-14.5 | -0.5429 | 0.1664 | 0.02 | -3.2626
-14 | -0.53 | 0.15936 | 0.0173 | -3.3258
-13.5 | -0.5231 | 0.15066 | 0.0142 | -3.4721
-13 | -0.5113 | 0.14385 | 0.0116 | -3.5544
-12.5 | -0.4982 | 0.13767 | 0.0092 | -3.6188
-12 | -0.485 | 0.13153 | 0.0068 | -3.6874
-11.5 | -0.4728 | 0.12429 | 0.004 | -3.804
-11 | -0.4636 | 0.11684 | 0.0011 | -3.9678
-10.5 | -0.4546 | 0.1095 | -0.0019 | -4.1516
-10 | -0.4469 | 0.10204 | -0.005 | -4.3797
-9.5 | -0.4414 | 0.09428 | -0.0084 | -4.6818
-9 | -0.4358 | 0.0868 | -0.0121 | -5.0207
-8.5 | -0.4355 | 0.07852 | -0.0172 | -5.5464
-8 | -0.4571 | 0.0696 | -0.0243 | -6.5675
-7.5 | -0.4459 | 0.0598 | -0.0313 | -7.4565
-7 | -0.4081 | 0.04916 | -0.0409 | -8.3015
-6.5 | -0.3595 | 0.04015 | -0.0464 | -8.9539
-6 | -0.3369 | 0.03659 | -0.0418 | -9.2074
-5.5 | -0.3008 | 0.0335 | -0.038 | -8.9791
-5 | -0.2705 | 0.02863 | -0.0343 | -9.4481
-3.5 | -0.1577 | 0.00906 | -0.0191 | -17.4062
-3 | -0.1063 | 0.00845 | -0.0174 | -12.5799
-2.5 | -0.0569 | 0.00779 | -0.0153 | -7.3042
-2 | -0.0029 | 0.00773 | -0.014 | -0.37516
-1.5 | 0.051 | 0.00774 | -0.0128 | 6.5891
-1 | 0.1061 | 0.00784 | -0.0118 | 13.5332
-0.5 | 0.1607 | 0.00781 | -0.0108 | 20.5762
0 | 0.2169 | 0.00783 | -0.0101 | 27.7011
0.5 | 0.2731 | 0.00782 | -0.0093 | 34.9233
1 | 0.3303 | 0.00785 | -0.0088 | 42.0764
1.5 | 0.3869 | 0.00788 | -0.0082 | 49.099
2 | 0.4437 | 0.00794 | -0.0077 | 55.8816
2.5 | 0.501 | 0.00798 | -0.0072 | 62.782
3 | 0.558 | 0.00806 | -0.0067 | 69.2308
3.5 | 0.6105 | 0.00775 | -0.0054 | 78.7742
4 | 0.6446 | 0.0065 | -0.0004 | 99.1692
4.5 | 0.7122 | 0.00647 | -0.002 | 110.0773
5 | 0.7879 | 0.00672 | -0.0056 | 117.247
5.5 | 0.8575 | 0.00702 | -0.0077 | 122.151
6 | 0.9206 | 0.00736 | -0.0085 | 125.0815
6.5 | 0.9894 | 0.00758 | -0.0104 | 130.5277
7 | 1.0572 | 0.00784 | -0.012 | 134.8469
7.5 | 1.1241 | 0.00816 | -0.0135 | 137.7574
8 | 1.1901 | 0.00857 | -0.0147 | 138.8681
8.5 | 1.2394 | 0.00885 | -0.0123 | 140.0452
9 | 1.2886 | 0.00916 | -0.0098 | 140.6769
9.5 | 1.3375 | 0.00953 | -0.0073 | 140.3463
10 | 1.3854 | 0.01 | -0.0046 | 138.54
10.5 | 1.4345 | 0.01044 | -0.0021 | 137.4042
11 | 1.4846 | 0.01084 | 0.0003 | 136.9557
11.5 | 1.5313 | 0.0115 | 0.0031 | 133.1565
12 | 1.5799 | 0.01206 | 0.0056 | 131.0033
12.5 | 1.6248 | 0.01285 | 0.0087 | 126.4436
13 | 1.6661 | 0.01384 | 0.0122 | 120.3829
13.5 | 1.699 | 0.01526 | 0.0167 | 111.3368
14 | 1.7135 | 0.01724 | 0.0236 | 99.391
14.5 | 1.7106 | 0.02017 | 0.0314 | 84.8091
15 | 1.7111 | 0.02343 | 0.0368 | 73.0303
15.5 | 1.7111 | 0.02737 | 0.04 | 62.5174
16 | 1.7023 | 0.03296 | 0.0407 | 51.6475
16.5 | 1.6845 | 0.04073 | 0.0385 | 41.3577
17 | 1.6411 | 0.05286 | 0.0322 | 31.0462
17.5 | 1.5611 | 0.07096 | 0.0221 | 21.9997
18 | 1.4284 | 0.09703 | 0.008 | 14.7212
18.5 | 1.3189 | 0.12076 | -0.0051 | 10.9217
19 | 1.2445 | 0.14049 | -0.0166 | 8.8583

## 70. Re 4M Mach 0.50 (1)
BIGFOIL.COM POLAR EXPORT
NACA42010
NACA42010 |  |  |  | Cl Max: | 1.303 | at alpha= | 9 | deg
JavaFoil+Calcfoil stall+Eppler ext transition |  |  |  | L/D Max: | 117.174 | at alpha= | 7 | deg
Re: | 4000000 |  |  | Cd Min: | 0.00969 | at alpha= | 4 | deg
Mach: | 0.5 |  |  | Cl=0 at alpha= | -1.8774 | deg
|  |  |  | @ Cl=0.1, Cd= | 0.030083
|  |  |  | @ Cl=0.4, Cd= | 0.010593
|  |  |  | @ Cl=0.6, Cd= | 0.011408
alpha (deg) | Cl | Cd | Cm | Cl/Cd
-20 | -0.939 | 0.14097 | -0.006 | -6.659
-19.5 | -0.912 | 0.14952 | -0.006 | -6.102
-19 | -0.887 | 0.1386 | -0.006 | -6.401
-18.5 | -0.862 | 0.13082 | -0.006 | -6.59
-18 | -0.837 | 0.1226 | -0.006 | -6.827
-17.5 | -0.812 | 0.11631 | -0.006 | -6.98
-17 | -0.786 | 0.1245 | -0.006 | -6.31
-16.5 | -0.76 | 0.11419 | -0.006 | -6.657
-16 | -0.735 | 0.10634 | -0.006 | -6.908
-15.5 | -0.71 | 0.10004 | -0.006 | -7.093
-15 | -0.684 | 0.09423 | -0.006 | -7.263
-14.5 | -0.659 | 0.1013 | -0.005 | -6.501
-14 | -0.633 | 0.09234 | -0.005 | -6.856
-13.5 | -0.608 | 0.08628 | -0.005 | -7.041
-13 | -0.582 | 0.07984 | -0.005 | -7.29
-12.5 | -0.557 | 0.07501 | -0.005 | -7.42
-12 | -0.531 | 0.07446 | -0.005 | -7.127
-11.5 | -0.505 | 0.07008 | -0.005 | -7.203
-11 | -0.479 | 0.0674 | -0.005 | -7.108
-10.5 | -0.453 | 0.06215 | -0.005 | -7.294
-10 | -0.427 | 0.06115 | -0.005 | -6.987
-9.5 | -0.401 | 0.05788 | -0.005 | -6.933
-9 | -0.375 | 0.05434 | -0.005 | -6.906
-8.5 | -0.349 | 0.05097 | -0.005 | -6.852
-8 | -0.323 | 0.05026 | -0.005 | -6.43
-7.5 | -0.297 | 0.0475 | -0.005 | -6.252
-7 | -0.271 | 0.04478 | -0.005 | -6.047
-6.5 | -0.245 | 0.04202 | -0.005 | -5.821
-6 | -0.218 | 0.0415 | -0.005 | -5.259
-5.5 | -0.192 | 0.03916 | -0.005 | -4.902
-5 | -0.166 | 0.03818 | -0.005 | -4.337
-4.5 | -0.139 | 0.03651 | -0.005 | -3.813
-4 | -0.113 | 0.03562 | -0.005 | -3.165
-3.5 | -0.137 | 0.03433 | -0.005 | -3.98
-3 | -0.106 | 0.03291 | -0.005 | -3.228
-2.5 | -0.062 | 0.03151 | -0.005 | -1.979
-2 | -0.013 | 0.03049 | -0.005 | -0.418
-1.5 | 0.04 | 0.03071 | -0.005 | 1.301
-1 | 0.094 | 0.03014 | -0.006 | 3.129
-0.5 | 0.15 | 0.02961 | -0.006 | 5.054
0 | 0.254 | 0.01064 | -0.012 | 23.913
0.5 | 0.323 | 0.01058 | -0.012 | 30.53
1 | 0.391 | 0.01059 | -0.012 | 36.884
1.5 | 0.458 | 0.01061 | -0.012 | 43.118
2 | 0.524 | 0.01135 | -0.012 | 46.219
2.5 | 0.591 | 0.0114 | -0.013 | 51.826
3 | 0.657 | 0.01146 | -0.013 | 57.317
3.5 | 0.722 | 0.01159 | -0.013 | 62.299
4 | 0.786 | 0.00969 | -0.013 | 81.125
4.5 | 0.85 | 0.01021 | -0.013 | 83.303
5 | 0.913 | 0.01019 | -0.013 | 89.559
5.5 | 0.974 | 0.01042 | -0.013 | 93.441
6 | 1.033 | 0.01022 | -0.013 | 101.075
6.5 | 1.091 | 0.01015 | -0.013 | 107.451
7 | 1.146 | 0.00978 | -0.014 | 117.174
7.5 | 1.196 | 0.01143 | -0.014 | 104.698
8 | 1.242 | 0.01231 | -0.014 | 100.872
8.5 | 1.28 | 0.01339 | -0.014 | 95.572
9 | 1.303 | 0.01517 | -0.014 | 85.896
9.5 | 1.299 | 0.01913 | -0.014 | 67.933
10 | 1.253 | 0.03029 | -0.013 | 41.378
10.5 | 1.188 | 0.04923 | -0.011 | 24.123
11 | 0.971 | 0.08991 | -0.01 | 10.797
11.5 | 0.742 | 0.10672 | -0.009 | 6.95
12 | 0.76 | 0.09846 | -0.008 | 7.714
12.5 | 0.789 | 0.10175 | -0.009 | 7.752
13 | 0.818 | 0.10774 | -0.009 | 7.595
13.5 | 0.847 | 0.11131 | -0.009 | 7.61
14 | 0.876 | 0.11402 | -0.009 | 7.682

## 71. Re 4M Mach 0.50 (2)
BIGFOIL.COM POLAR EXPORT
NACA42010
NACA42010 |  |  |  | Cl Max: | 1.8442 | at alpha= | 13 | deg
XFOIL ncrit=9 |  |  |  | L/D Max: | 132.787 | at alpha= | 7.5 | deg
Re: | 4000000 |  |  | Cd Min: | 0.05069 | at alpha= | 14 | deg
Mach: | 0.5 |  |  | Cl=0 at alpha= | -99 | deg
|  |  |  | @ Cl=0.1, Cd= | 0.00817
|  |  |  | @ Cl=0.4, Cd= | 0.0081337
|  |  |  | @ Cl=0.6, Cd= | 0.00842
alpha (deg) | Cl | Cd | Cm | Cl/Cd
0 | 0.2475 | 0.00817 | -0.0103 | 30.2938
0.5 | 0.3116 | 0.00813 | -0.0089 | 38.3272
1 | 0.3761 | 0.00813 | -0.0077 | 46.2608
1.5 | 0.4414 | 0.00814 | -0.0066 | 54.226
2 | 0.5068 | 0.00822 | -0.0054 | 61.6545
2.5 | 0.5719 | 0.00836 | -0.0041 | 68.4091
3 | 0.6375 | 0.0085 | -0.0028 | 75
3.5 | 0.7037 | 0.00863 | -0.0015 | 81.5411
4 | 0.7443 | 0.00721 | 0.0043 | 103.2316
4.5 | 0.8133 | 0.00709 | 0.0057 | 114.7109
5 | 0.9067 | 0.00755 | 0.0021 | 120.0927
5.5 | 0.994 | 0.00794 | 0.0004 | 125.1889
6 | 1.0744 | 0.00835 | 0.0003 | 128.6707
6.5 | 1.1584 | 0.00886 | 0 | 130.7449
7 | 1.2425 | 0.00941 | 0.0001 | 132.0404
7.5 | 1.3199 | 0.00994 | 0.002 | 132.7867
8 | 1.3776 | 0.01048 | 0.0079 | 131.4504
8.5 | 1.4354 | 0.01111 | 0.014 | 129.1989
9 | 1.4906 | 0.01195 | 0.0207 | 124.7364
9.5 | 1.5476 | 0.0128 | 0.0275 | 120.9062
10 | 1.6032 | 0.01381 | 0.0347 | 116.0898
10.5 | 1.652 | 0.01493 | 0.0429 | 110.6497
11 | 1.6878 | 0.0165 | 0.0522 | 102.2909
11.5 | 1.7184 | 0.01873 | 0.0604 | 91.7459
12 | 1.7615 | 0.02089 | 0.0672 | 84.3226
13 | 1.8442 | 0.02732 | 0.079 | 67.5037
13.5 | 1.8014 | 0.03702 | 0.0762 | 48.6602
14 | 1.7203 | 0.05069 | 0.0659 | 33.9377

## 72. Re 5M Mach 0.00 (1)
BIGFOIL.COM POLAR EXPORT
NACA42010
NACA42010 |  |  |  | Cl Max: | 1.499 | at alpha= | 13 | deg
JavaFoil+Calcfoil stall+Eppler ext transition |  |  |  | L/D Max: | 134.127 | at alpha= | 10.5 | deg
Re: | 5000000 |  |  | Cd Min: | 0.00884 | at alpha= | 4 | deg
Mach: | 0 |  |  | Cl=0 at alpha= | -1.883 | deg
|  |  |  | @ Cl=0.1, Cd= | 0.010973
|  |  |  | @ Cl=0.4, Cd= | 0.010577
|  |  |  | @ Cl=0.6, Cd= | 0.010725
alpha (deg) | Cl | Cd | Cm | Cl/Cd
-15.5 | -0.376 | 0.11005 | -0.004 | -3.421
-15 | -0.389 | 0.10523 | -0.004 | -3.694
-14.5 | -0.401 | 0.10044 | -0.004 | -3.989
-14 | -0.412 | 0.09566 | -0.004 | -4.308
-13.5 | -0.423 | 0.09029 | -0.004 | -4.685
-13 | -0.433 | 0.08607 | -0.004 | -5.031
-12.5 | -0.442 | 0.08153 | -0.004 | -5.42
-12 | -0.449 | 0.07792 | -0.004 | -5.768
-11.5 | -0.455 | 0.07366 | -0.004 | -6.181
-11 | -0.459 | 0.07002 | -0.004 | -6.558
-10.5 | -0.461 | 0.06628 | -0.004 | -6.952
-10 | -0.46 | 0.06257 | -0.004 | -7.349
-9.5 | -0.456 | 0.05922 | -0.004 | -7.7
-9 | -0.449 | 0.05598 | -0.004 | -8.02
-8.5 | -0.439 | 0.05325 | -0.004 | -8.238
-8 | -0.424 | 0.05025 | -0.004 | -8.444
-7.5 | -0.406 | 0.04744 | -0.004 | -8.547
-7 | -0.383 | 0.04488 | -0.004 | -8.544
-6.5 | -0.358 | 0.04256 | -0.004 | -8.413
-6 | -0.329 | 0.04027 | -0.004 | -8.182
-5.5 | -0.298 | 0.03818 | -0.004 | -7.801
-5 | -0.263 | 0.03638 | -0.004 | -7.238
-4.5 | -0.226 | 0.03473 | -0.005 | -6.513
-4 | -0.187 | 0.03326 | -0.005 | -5.616
-3.5 | -0.145 | 0.032 | -0.005 | -4.54
-3 | -0.102 | 0.03088 | -0.005 | -3.305
-2.5 | -0.057 | 0.03001 | -0.005 | -1.91
-2 | -0.011 | 0.02921 | -0.005 | -0.392
-1.5 | 0.036 | 0.0281 | -0.006 | 1.264
-1 | 0.103 | 0.01017 | -0.01 | 10.084
-0.5 | 0.162 | 0.0101 | -0.01 | 16.014
0 | 0.221 | 0.01007 | -0.011 | 21.979
0.5 | 0.281 | 0.0107 | -0.011 | 26.224
1 | 0.339 | 0.01066 | -0.011 | 31.828
1.5 | 0.398 | 0.01058 | -0.011 | 37.621
2 | 0.456 | 0.01048 | -0.011 | 43.536
2.5 | 0.515 | 0.01045 | -0.011 | 49.229
3 | 0.573 | 0.01046 | -0.011 | 54.755
3.5 | 0.63 | 0.01102 | -0.011 | 57.205
4 | 0.688 | 0.00884 | -0.011 | 77.848
4.5 | 0.745 | 0.00926 | -0.011 | 80.479
5 | 0.802 | 0.01 | -0.011 | 80.191
5.5 | 0.859 | 0.01 | -0.011 | 85.834
6 | 0.915 | 0.01003 | -0.012 | 91.179
6.5 | 0.97 | 0.01015 | -0.012 | 95.621
7 | 1.025 | 0.01077 | -0.012 | 95.212
7.5 | 1.08 | 0.01032 | -0.012 | 104.609
8 | 1.134 | 0.00977 | -0.012 | 116.012
8.5 | 1.187 | 0.00949 | -0.012 | 125.004
9 | 1.238 | 0.01072 | -0.012 | 115.494
9.5 | 1.288 | 0.01071 | -0.012 | 120.304
10 | 1.338 | 0.01023 | -0.013 | 130.813
10.5 | 1.385 | 0.01033 | -0.013 | 134.127
11 | 1.423 | 0.01128 | -0.013 | 126.153
11.5 | 1.453 | 0.0119 | -0.013 | 122.087
12 | 1.477 | 0.01271 | -0.013 | 116.236
12.5 | 1.493 | 0.01371 | -0.013 | 108.896
13 | 1.499 | 0.01519 | -0.013 | 98.681
13.5 | 1.492 | 0.01759 | -0.013 | 84.829
14 | 1.363 | 0.05052 | -0.011 | 26.97
14.5 | 1.339 | 0.06117 | -0.011 | 21.883
15 | 1.318 | 0.06968 | -0.011 | 18.908
15.5 | 1.294 | 0.07782 | -0.011 | 16.631
16 | 1.268 | 0.08578 | -0.011 | 14.787
16.5 | 1.24 | 0.09334 | -0.011 | 13.286
17 | 1.209 | 0.10121 | -0.011 | 11.941
17.5 | 1.175 | 0.10894 | -0.011 | 10.786
18 | 1.139 | 0.11685 | -0.011 | 9.749

## 73. Re 5M Mach 0.00 (2)
BIGFOIL.COM POLAR EXPORT
NACA42010
NACA42010 |  |  |  | Cl Max: | 1.7696 | at alpha= | 17.5 | deg
XFOIL ncrit=9 |  |  |  | L/D Max: | 150.714 | at alpha= | 9.5 | deg
Re: | 5000000 |  |  | Cd Min: | 0.09237 | at alpha= | 20 | deg
Mach: | 0 |  |  | Cl=0 at alpha= | -1.9443 | deg
|  |  |  | @ Cl=0.1, Cd= | 0.0073982
|  |  |  | @ Cl=0.4, Cd= | 0.0075443
|  |  |  | @ Cl=0.6, Cd= | 0.0073658
alpha (deg) | Cl | Cd | Cm | Cl/Cd
-6.5 | -0.4563 | 0.00986 | -0.0252 | -46.2779
-6 | -0.4102 | 0.00893 | -0.023 | -45.9351
-5.5 | -0.3632 | 0.00861 | -0.021 | -42.1835
-5 | -0.3196 | 0.00766 | -0.0184 | -41.7232
-4.5 | -0.2674 | 0.00758 | -0.0174 | -35.277
-4 | -0.2147 | 0.00749 | -0.0165 | -28.6649
-3.5 | -0.1628 | 0.00743 | -0.0155 | -21.9112
-3 | -0.1099 | 0.00739 | -0.0147 | -14.8714
-2.5 | -0.0586 | 0.0072 | -0.0135 | -8.1389
-2 | -0.0059 | 0.00718 | -0.0126 | -0.82173
-1.5 | 0.0471 | 0.00729 | -0.0118 | 6.4609
-1 | 0.1009 | 0.0074 | -0.0112 | 13.6351
-0.5 | 0.1543 | 0.0074 | -0.0105 | 20.8514
0 | 0.2089 | 0.00744 | -0.0099 | 28.078
0.5 | 0.2634 | 0.00745 | -0.0094 | 35.3557
1 | 0.3186 | 0.00747 | -0.0091 | 42.6506
1.5 | 0.3733 | 0.00752 | -0.0086 | 49.641
2 | 0.4283 | 0.00757 | -0.0083 | 56.5786
2.5 | 0.4835 | 0.0076 | -0.0079 | 63.6184
3 | 0.5384 | 0.00767 | -0.0076 | 70.1956
3.5 | 0.5921 | 0.00768 | -0.0071 | 77.0964
4 | 0.6273 | 0.00628 | -0.0031 | 99.8885
4.5 | 0.673 | 0.006 | -0.0007 | 112.1667
5 | 0.7449 | 0.00619 | -0.0042 | 120.3393
5.5 | 0.8162 | 0.00646 | -0.0077 | 126.3467
6 | 0.8756 | 0.00673 | -0.0086 | 130.104
6.5 | 0.9368 | 0.00695 | -0.0099 | 134.7914
7 | 1.0009 | 0.00716 | -0.0119 | 139.7905
7.5 | 1.0637 | 0.00741 | -0.0136 | 143.5493
8 | 1.1255 | 0.00773 | -0.0152 | 145.6016
8.5 | 1.1871 | 0.00802 | -0.0168 | 148.0175
9 | 1.2412 | 0.00826 | -0.0167 | 150.2663
9.5 | 1.2871 | 0.00854 | -0.0149 | 150.7143
10 | 1.3321 | 0.00891 | -0.013 | 149.5062
10.5 | 1.3771 | 0.0093 | -0.0111 | 148.0753
11 | 1.4234 | 0.00962 | -0.0095 | 147.9626
11.5 | 1.4669 | 0.01016 | -0.0075 | 144.3799
12 | 1.5124 | 0.01058 | -0.0059 | 142.949
12.5 | 1.5552 | 0.01121 | -0.0041 | 138.7333
13 | 1.5965 | 0.01195 | -0.002 | 133.5983
13.5 | 1.6345 | 0.0129 | 0.0004 | 126.7054
14 | 1.6676 | 0.01414 | 0.0035 | 117.9349
14.5 | 1.6916 | 0.01591 | 0.0077 | 106.3231
15 | 1.7116 | 0.01759 | 0.0125 | 97.3053
15.5 | 1.7274 | 0.01912 | 0.0178 | 90.3452
16 | 1.7435 | 0.02087 | 0.022 | 83.541
16.5 | 1.7565 | 0.02302 | 0.0257 | 76.3032
17 | 1.763 | 0.02591 | 0.0287 | 68.0432
17.5 | 1.7696 | 0.02928 | 0.0303 | 60.4372
18 | 1.7672 | 0.03406 | 0.0306 | 51.8849
18.5 | 1.7521 | 0.04111 | 0.0289 | 42.6198
19 | 1.7237 | 0.05079 | 0.0248 | 33.9378
19.5 | 1.6657 | 0.06572 | 0.0173 | 25.3454
20 | 1.5392 | 0.09237 | 0.0038 | 16.6634

## 74. Re 5M Mach 0.10 (1)
BIGFOIL.COM POLAR EXPORT
NACA42010
NACA42010 |  |  |  | Cl Max: | 1.493 | at alpha= | 13 | deg
JavaFoil+Calcfoil stall+Eppler ext transition |  |  |  | L/D Max: | 138.68 | at alpha= | 10.5 | deg
Re: | 5000000 |  |  | Cd Min: | 0.00886 | at alpha= | 4 | deg
Mach: | 0.1 |  |  | Cl=0 at alpha= | -1.883 | deg
|  |  |  | @ Cl=0.1, Cd= | 0.01098
|  |  |  | @ Cl=0.4, Cd= | 0.01061
|  |  |  | @ Cl=0.6, Cd= | 0.010758
alpha (deg) | Cl | Cd | Cm | Cl/Cd
-15 | -0.348 | 0.10605 | -0.004 | -3.286
-14.5 | -0.363 | 0.10016 | -0.004 | -3.62
-14 | -0.376 | 0.0959 | -0.004 | -3.925
-13.5 | -0.39 | 0.09132 | -0.004 | -4.268
-13 | -0.402 | 0.08617 | -0.004 | -4.669
-12.5 | -0.414 | 0.0822 | -0.004 | -5.036
-12 | -0.424 | 0.07765 | -0.004 | -5.463
-11.5 | -0.433 | 0.0736 | -0.004 | -5.881
-11 | -0.44 | 0.06983 | -0.004 | -6.294
-10.5 | -0.444 | 0.06624 | -0.004 | -6.7
-10 | -0.445 | 0.06263 | -0.004 | -7.112
-9.5 | -0.444 | 0.05939 | -0.004 | -7.478
-9 | -0.439 | 0.05636 | -0.004 | -7.797
-8.5 | -0.431 | 0.05337 | -0.004 | -8.08
-8 | -0.419 | 0.05039 | -0.004 | -8.309
-7.5 | -0.401 | 0.04764 | -0.004 | -8.426
-7 | -0.381 | 0.045 | -0.004 | -8.458
-6.5 | -0.356 | 0.04266 | -0.004 | -8.352
-6 | -0.329 | 0.04047 | -0.004 | -8.118
-5.5 | -0.297 | 0.03833 | -0.004 | -7.76
-5 | -0.263 | 0.03644 | -0.004 | -7.226
-4.5 | -0.227 | 0.03481 | -0.005 | -6.507
-4 | -0.187 | 0.03334 | -0.005 | -5.615
-3.5 | -0.146 | 0.0321 | -0.005 | -4.54
-3 | -0.102 | 0.03093 | -0.005 | -3.31
-2.5 | -0.058 | 0.03007 | -0.005 | -1.914
-2 | -0.011 | 0.02927 | -0.005 | -0.393
-1.5 | 0.036 | 0.02827 | -0.006 | 1.261
-1 | 0.103 | 0.01017 | -0.01 | 10.131
-0.5 | 0.163 | 0.01015 | -0.01 | 16.019
0 | 0.222 | 0.01007 | -0.011 | 22.088
0.5 | 0.282 | 0.0107 | -0.011 | 26.351
1 | 0.341 | 0.01067 | -0.011 | 31.969
1.5 | 0.4 | 0.01061 | -0.011 | 37.686
2 | 0.459 | 0.01052 | -0.011 | 43.606
2.5 | 0.517 | 0.01046 | -0.011 | 49.435
3 | 0.575 | 0.01055 | -0.011 | 54.546
3.5 | 0.634 | 0.01104 | -0.011 | 57.404
4 | 0.691 | 0.00886 | -0.011 | 78.041
4.5 | 0.749 | 0.00934 | -0.011 | 80.154
5 | 0.806 | 0.00936 | -0.011 | 86.062
5.5 | 0.863 | 0.01005 | -0.012 | 85.854
6 | 0.919 | 0.01015 | -0.012 | 90.539
6.5 | 0.975 | 0.01027 | -0.012 | 94.908
7 | 1.03 | 0.01105 | -0.012 | 93.179
7.5 | 1.085 | 0.0104 | -0.012 | 104.25
8 | 1.138 | 0.00985 | -0.012 | 115.531
8.5 | 1.192 | 0.00958 | -0.012 | 124.409
9 | 1.243 | 0.01033 | -0.012 | 120.359
9.5 | 1.293 | 0.01031 | -0.012 | 125.47
10 | 1.342 | 0.01035 | -0.013 | 129.67
10.5 | 1.389 | 0.01002 | -0.013 | 138.68
11 | 1.427 | 0.01143 | -0.013 | 124.825
11.5 | 1.456 | 0.01209 | -0.013 | 120.382
12 | 1.477 | 0.01297 | -0.013 | 113.929
12.5 | 1.491 | 0.01404 | -0.013 | 106.137
13 | 1.493 | 0.01574 | -0.013 | 94.871
13.5 | 1.481 | 0.01862 | -0.013 | 79.567
14 | 1.346 | 0.05435 | -0.011 | 24.775
14.5 | 1.322 | 0.06456 | -0.011 | 20.474
15 | 1.299 | 0.07276 | -0.011 | 17.849
15.5 | 1.272 | 0.08099 | -0.011 | 15.705
16 | 1.242 | 0.08903 | -0.011 | 13.953
16.5 | 1.21 | 0.09672 | -0.011 | 12.508
17 | 1.174 | 0.10434 | -0.011 | 11.252
17.5 | 1.136 | 0.11233 | -0.011 | 10.109
18 | 1.095 | 0.12007 | -0.011 | 9.121

## 75. Re 5M Mach 0.10 (2)
BIGFOIL.COM POLAR EXPORT
NACA42010
NACA42010 |  |  |  | Cl Max: | 1.7595 | at alpha= | 17 | deg
XFOIL ncrit=9 |  |  |  | L/D Max: | 150.348 | at alpha= | 9.5 | deg
Re: | 5000000 |  |  | Cd Min: | 0.12284 | at alpha= | 20 | deg
Mach: | 0.1 |  |  | Cl=0 at alpha= | -1.9438 | deg
|  |  |  | @ Cl=0.1, Cd= | 0.0074171
|  |  |  | @ Cl=0.4, Cd= | 0.0075477
|  |  |  | @ Cl=0.6, Cd= | 0.0076015
alpha (deg) | Cl | Cd | Cm | Cl/Cd
-5.5 | -0.3641 | 0.009 | -0.0217 | -40.4556
-5 | -0.3208 | 0.00782 | -0.019 | -41.023
-4.5 | -0.2688 | 0.00766 | -0.0178 | -35.0914
-4 | -0.2157 | 0.00756 | -0.0169 | -28.5317
-3.5 | -0.1636 | 0.00748 | -0.0158 | -21.8717
-3 | -0.1105 | 0.00744 | -0.0149 | -14.8522
-2.5 | -0.0587 | 0.00727 | -0.0137 | -8.0743
-2 | -0.006 | 0.0072 | -0.0127 | -0.83333
-1.5 | 0.0474 | 0.00731 | -0.0119 | 6.4843
-1 | 0.1014 | 0.00742 | -0.0112 | 13.6658
0 | 0.2101 | 0.00744 | -0.01 | 28.2392
0.5 | 0.2649 | 0.00746 | -0.0094 | 35.5094
1 | 0.3205 | 0.00748 | -0.0091 | 42.8476
1.5 | 0.3755 | 0.00753 | -0.0086 | 49.8672
2 | 0.4308 | 0.00757 | -0.0082 | 56.9089
2.5 | 0.4864 | 0.00761 | -0.0079 | 63.9159
3 | 0.5416 | 0.00768 | -0.0075 | 70.5208
3.5 | 0.5962 | 0.00776 | -0.007 | 76.8299
4 | 0.6312 | 0.0063 | -0.003 | 100.1905
4.5 | 0.6771 | 0.00601 | -0.0004 | 112.6622
5 | 0.7495 | 0.00622 | -0.004 | 120.4984
5.5 | 0.8214 | 0.00649 | -0.0075 | 126.5639
6 | 0.8813 | 0.00677 | -0.0083 | 130.1773
6.5 | 0.9432 | 0.00698 | -0.0096 | 135.1289
7 | 1.0079 | 0.00719 | -0.0116 | 140.1808
7.5 | 1.0712 | 0.00746 | -0.0133 | 143.5925
8 | 1.1336 | 0.0078 | -0.0148 | 145.3333
8.5 | 1.196 | 0.00807 | -0.0163 | 148.2032
9 | 1.2499 | 0.00832 | -0.016 | 150.2284
9.5 | 1.296 | 0.00862 | -0.014 | 150.348
10 | 1.3414 | 0.00901 | -0.012 | 148.879
10.5 | 1.3873 | 0.00938 | -0.01 | 147.8998
11 | 1.4339 | 0.00973 | -0.0083 | 147.369
11.5 | 1.4781 | 0.01026 | -0.0062 | 144.0643
12 | 1.5238 | 0.01073 | -0.0045 | 142.013
12.5 | 1.5673 | 0.01136 | -0.0025 | 137.9665
13 | 1.6086 | 0.01215 | -0.0002 | 132.3951
13.5 | 1.6463 | 0.01317 | 0.0025 | 125.0038
14 | 1.6772 | 0.01459 | 0.006 | 114.9554
14.5 | 1.699 | 0.01649 | 0.0107 | 103.0321
15 | 1.7146 | 0.01817 | 0.0165 | 94.3643
15.5 | 1.7287 | 0.01998 | 0.0216 | 86.5215
16 | 1.7427 | 0.022 | 0.0258 | 79.2136
16.5 | 1.7547 | 0.02442 | 0.0291 | 71.855
17 | 1.7595 | 0.02776 | 0.0315 | 63.3826
17.5 | 1.7591 | 0.03218 | 0.0324 | 54.6644
18 | 1.749 | 0.03841 | 0.0314 | 45.535
18.5 | 1.7253 | 0.04728 | 0.0279 | 36.4911
19 | 1.6723 | 0.06116 | 0.021 | 27.343
19.5 | 1.5659 | 0.0842 | 0.0091 | 18.5974
20 | 1.3722 | 0.12284 | -0.0109 | 11.1706

## 76. Re 5M Mach 0.25 (1)
BIGFOIL.COM POLAR EXPORT
NACA42010
NACA42010 |  |  |  | Cl Max: | 1.466 | at alpha= | 12 | deg
JavaFoil+Calcfoil stall+Eppler ext transition |  |  |  | L/D Max: | 133.843 | at alpha= | 10 | deg
Re: | 5000000 |  |  | Cd Min: | 0.00913 | at alpha= | 4 | deg
Mach: | 0.25 |  |  | Cl=0 at alpha= | -1.875 | deg
|  |  |  | @ Cl=0.1, Cd= | 0.012017
|  |  |  | @ Cl=0.4, Cd= | 0.010831
|  |  |  | @ Cl=0.6, Cd= | 0.010793
alpha (deg) | Cl | Cd | Cm | Cl/Cd
-13 | -0.063 | 0.08761 | -0.005 | -0.717
-12.5 | -0.117 | 0.08402 | -0.005 | -1.392
-12 | -0.178 | 0.08043 | -0.005 | -2.214
-11.5 | -0.222 | 0.0755 | -0.004 | -2.938
-11 | -0.259 | 0.07108 | -0.004 | -3.643
-10.5 | -0.291 | 0.06746 | -0.004 | -4.313
-10 | -0.318 | 0.06378 | -0.004 | -4.987
-9.5 | -0.34 | 0.06017 | -0.004 | -5.65
-9 | -0.356 | 0.05694 | -0.004 | -6.257
-8.5 | -0.367 | 0.05395 | -0.004 | -6.797
-8 | -0.37 | 0.05153 | -0.004 | -7.18
-7.5 | -0.366 | 0.0486 | -0.004 | -7.525
-7 | -0.356 | 0.04568 | -0.004 | -7.784
-6.5 | -0.34 | 0.04362 | -0.004 | -7.791
-6 | -0.319 | 0.04136 | -0.004 | -7.705
-5.5 | -0.292 | 0.03914 | -0.004 | -7.473
-5 | -0.262 | 0.03713 | -0.004 | -7.051
-4.5 | -0.227 | 0.03538 | -0.005 | -6.418
-4 | -0.189 | 0.03379 | -0.005 | -5.59
-3.5 | -0.148 | 0.03249 | -0.005 | -4.549
-3 | -0.104 | 0.03127 | -0.005 | -3.334
-2.5 | -0.059 | 0.03042 | -0.005 | -1.932
-2 | -0.012 | 0.02959 | -0.005 | -0.397
-1.5 | 0.036 | 0.02969 | -0.006 | 1.228
-1 | 0.106 | 0.01036 | -0.011 | 10.208
-0.5 | 0.167 | 0.01027 | -0.011 | 16.249
0 | 0.228 | 0.01023 | -0.011 | 22.329
0.5 | 0.29 | 0.01017 | -0.011 | 28.487
1 | 0.35 | 0.01088 | -0.011 | 32.198
1.5 | 0.411 | 0.01082 | -0.011 | 37.963
2 | 0.471 | 0.01071 | -0.011 | 43.974
2.5 | 0.531 | 0.0107 | -0.011 | 49.628
3 | 0.591 | 0.0107 | -0.011 | 55.191
3.5 | 0.65 | 0.01131 | -0.011 | 57.485
4 | 0.709 | 0.00913 | -0.012 | 77.693
4.5 | 0.768 | 0.0096 | -0.012 | 79.982
5 | 0.827 | 0.00966 | -0.012 | 85.578
5.5 | 0.884 | 0.00967 | -0.012 | 91.421
6 | 0.942 | 0.00979 | -0.012 | 96.228
6.5 | 0.999 | 0.01071 | -0.012 | 93.197
7 | 1.055 | 0.01142 | -0.012 | 92.35
7.5 | 1.11 | 0.01087 | -0.012 | 102.159
8 | 1.164 | 0.01049 | -0.012 | 110.913
8.5 | 1.217 | 0.01047 | -0.013 | 116.211
9 | 1.268 | 0.01046 | -0.013 | 121.191
9.5 | 1.318 | 0.01002 | -0.013 | 131.507
10 | 1.365 | 0.0102 | -0.013 | 133.843
10.5 | 1.41 | 0.01168 | -0.013 | 120.709
11 | 1.441 | 0.01243 | -0.013 | 115.952
11.5 | 1.46 | 0.01343 | -0.013 | 108.653
12 | 1.466 | 0.01481 | -0.013 | 99
12.5 | 1.458 | 0.01706 | -0.013 | 85.461
13 | 1.43 | 0.02148 | -0.013 | 66.562
13.5 | 1.284 | 0.06307 | -0.011 | 20.358
14 | 1.247 | 0.07293 | -0.011 | 17.104
14.5 | 1.206 | 0.08153 | -0.011 | 14.789
15 | 1.156 | 0.08987 | -0.01 | 12.866
15.5 | 1.098 | 0.09833 | -0.01 | 11.17
16 | 1.033 | 0.1069 | -0.01 | 9.66
16.5 | 0.96 | 0.11555 | -0.01 | 8.305
17 | 0.88 | 0.12474 | -0.01 | 7.053

## 77. Re 5M Mach 0.25 (2)
BIGFOIL.COM POLAR EXPORT
NACA42010
NACA42010 |  |  |  | Cl Max: | 1.7299 | at alpha= | 15.5 | deg
XFOIL ncrit=9 |  |  |  | L/D Max: | 149.149 | at alpha= | 9 | deg
Re: | 5000000 |  |  | Cd Min: | 0.16908 | at alpha= | 20 | deg
Mach: | 0.25 |  |  | Cl=0 at alpha= | -1.9425 | deg
|  |  |  | @ Cl=0.1, Cd= | 0.007504
|  |  |  | @ Cl=0.4, Cd= | 0.0075943
|  |  |  | @ Cl=0.6, Cd= | 0.0078489
alpha (deg) | Cl | Cd | Cm | Cl/Cd
-5 | -0.2875 | 0.02371 | -0.0302 | -12.1257
-4.5 | -0.2724 | 0.00872 | -0.0209 | -31.2385
-4 | -0.2202 | 0.00813 | -0.0191 | -27.0849
-3.5 | -0.1669 | 0.00793 | -0.0176 | -21.0467
-3 | -0.113 | 0.00773 | -0.0162 | -14.6184
-2.5 | -0.0588 | 0.00764 | -0.015 | -7.6963
-2 | -0.0063 | 0.00736 | -0.0134 | -0.85598
-1.5 | 0.0485 | 0.00743 | -0.0123 | 6.5276
-1 | 0.1042 | 0.00751 | -0.0115 | 13.8748
-0.5 | 0.16 | 0.00749 | -0.0106 | 21.3618
0 | 0.2167 | 0.0075 | -0.01 | 28.8933
0.5 | 0.2735 | 0.0075 | -0.0094 | 36.4667
1 | 0.3307 | 0.00754 | -0.0089 | 43.8594
1.5 | 0.3876 | 0.00759 | -0.0083 | 51.0672
2 | 0.4451 | 0.00761 | -0.0079 | 58.4888
2.5 | 0.5024 | 0.00767 | -0.0074 | 65.502
3 | 0.5592 | 0.00777 | -0.0069 | 71.9691
3.5 | 0.6161 | 0.00788 | -0.0063 | 78.1853
4 | 0.6532 | 0.00641 | -0.0022 | 101.9033
4.5 | 0.6994 | 0.00611 | 0.0009 | 114.4681
5.5 | 0.8506 | 0.00668 | -0.0061 | 127.3353
6 | 0.9138 | 0.00692 | -0.0069 | 132.052
6.5 | 0.979 | 0.00716 | -0.008 | 136.7318
7 | 1.0467 | 0.00743 | -0.0096 | 140.8748
7.5 | 1.1132 | 0.00778 | -0.011 | 143.0848
8 | 1.1797 | 0.00809 | -0.0123 | 145.822
8.5 | 1.246 | 0.00837 | -0.0135 | 148.865
9 | 1.2976 | 0.0087 | -0.0115 | 149.1494
9.5 | 1.3453 | 0.00913 | -0.0087 | 147.3494
10 | 1.3942 | 0.00952 | -0.0061 | 146.4496
10.5 | 1.4444 | 0.00987 | -0.0038 | 146.3425
11 | 1.4921 | 0.0104 | -0.001 | 143.4712
11.5 | 1.5407 | 0.01092 | 0.0016 | 141.0897
12 | 1.587 | 0.01164 | 0.0045 | 136.3402
12.5 | 1.6329 | 0.0124 | 0.0074 | 131.6855
13 | 1.6734 | 0.01347 | 0.011 | 124.2316
13.5 | 1.7005 | 0.01529 | 0.0162 | 111.2165
14 | 1.7148 | 0.01735 | 0.0232 | 98.8357
15 | 1.7251 | 0.0227 | 0.0356 | 75.9956
15.5 | 1.7299 | 0.02611 | 0.0391 | 66.2543
16 | 1.7254 | 0.03104 | 0.0406 | 55.5863
16.5 | 1.7155 | 0.03757 | 0.0396 | 45.6614
17 | 1.6844 | 0.04766 | 0.035 | 35.342
17.5 | 1.616 | 0.06376 | 0.026 | 25.345
18 | 1.4803 | 0.09001 | 0.0115 | 16.446
18.5 | 1.3344 | 0.11895 | -0.0046 | 11.2182
19 | 1.2533 | 0.13972 | -0.0167 | 8.9701
19.5 | 1.2069 | 0.15582 | -0.0264 | 7.7455
20 | 1.1789 | 0.16908 | -0.0346 | 6.9724

## 78. Re 5M Mach 0.50 (1)
BIGFOIL.COM POLAR EXPORT
NACA42010
NACA42010 |  |  |  | Cl Max: | 1.309 | at alpha= | 9.5 | deg
JavaFoil+Calcfoil stall+Eppler ext transition |  |  |  | L/D Max: | 116.245 | at alpha= | 7 | deg
Re: | 5000000 |  |  | Cd Min: | 0.00949 | at alpha= | 4 | deg
Mach: | 0.5 |  |  | Cl=0 at alpha= | -1.8774 | deg
|  |  |  | @ Cl=0.1, Cd= | 0.029674
|  |  |  | @ Cl=0.4, Cd= | 0.010254
|  |  |  | @ Cl=0.6, Cd= | 0.011028
alpha (deg) | Cl | Cd | Cm | Cl/Cd
-20 | -0.939 | 0.13957 | -0.006 | -6.728
-19.5 | -0.913 | 0.14711 | -0.006 | -6.203
-19 | -0.887 | 0.13617 | -0.006 | -6.517
-18.5 | -0.862 | 0.12888 | -0.006 | -6.69
-18 | -0.837 | 0.12177 | -0.006 | -6.876
-17.5 | -0.812 | 0.11538 | -0.006 | -7.039
-17 | -0.786 | 0.11561 | -0.006 | -6.798
-16.5 | -0.76 | 0.11296 | -0.006 | -6.731
-16 | -0.735 | 0.10575 | -0.006 | -6.949
-15.5 | -0.71 | 0.09872 | -0.006 | -7.19
-15 | -0.685 | 0.09338 | -0.006 | -7.333
-14.5 | -0.659 | 0.09285 | -0.006 | -7.097
-14 | -0.633 | 0.08817 | -0.006 | -7.184
-13.5 | -0.608 | 0.08341 | -0.006 | -7.287
-13 | -0.582 | 0.07891 | -0.005 | -7.378
-12.5 | -0.557 | 0.07426 | -0.005 | -7.497
-12 | -0.531 | 0.07348 | -0.005 | -7.224
-11.5 | -0.505 | 0.06936 | -0.005 | -7.282
-11 | -0.479 | 0.06563 | -0.005 | -7.302
-10.5 | -0.453 | 0.06149 | -0.005 | -7.375
-10 | -0.427 | 0.06076 | -0.005 | -7.034
-9.5 | -0.401 | 0.05729 | -0.005 | -7.007
-9 | -0.375 | 0.05373 | -0.005 | -6.989
-8.5 | -0.349 | 0.05038 | -0.005 | -6.937
-8 | -0.323 | 0.04946 | -0.005 | -6.535
-7.5 | -0.297 | 0.04674 | -0.005 | -6.355
-7 | -0.271 | 0.04423 | -0.005 | -6.124
-6.5 | -0.245 | 0.04173 | -0.005 | -5.864
-6 | -0.218 | 0.04108 | -0.005 | -5.315
-5.5 | -0.192 | 0.03891 | -0.005 | -4.935
-5 | -0.166 | 0.03786 | -0.005 | -4.375
-4.5 | -0.139 | 0.03614 | -0.005 | -3.852
-4 | -0.113 | 0.03522 | -0.005 | -3.202
-3.5 | -0.137 | 0.03424 | -0.005 | -3.992
-3 | -0.106 | 0.0327 | -0.005 | -3.249
-2.5 | -0.062 | 0.03134 | -0.005 | -1.991
-2 | -0.013 | 0.03033 | -0.005 | -0.42
-1.5 | 0.04 | 0.03038 | -0.006 | 1.316
-1 | 0.094 | 0.02974 | -0.006 | 3.174
-0.5 | 0.15 | 0.02912 | -0.006 | 5.146
0 | 0.254 | 0.01024 | -0.012 | 24.844
0.5 | 0.323 | 0.01024 | -0.012 | 31.543
1 | 0.391 | 0.01025 | -0.012 | 38.095
1.5 | 0.458 | 0.01028 | -0.012 | 44.513
2 | 0.524 | 0.011 | -0.012 | 47.692
2.5 | 0.591 | 0.01102 | -0.013 | 53.602
3 | 0.657 | 0.01108 | -0.013 | 59.278
3.5 | 0.722 | 0.01123 | -0.013 | 64.317
4 | 0.786 | 0.00949 | -0.013 | 82.917
4.5 | 0.85 | 0.00991 | -0.013 | 85.794
5 | 0.913 | 0.00991 | -0.013 | 92.135
5.5 | 0.974 | 0.01011 | -0.013 | 96.393
6 | 1.034 | 0.00989 | -0.013 | 104.516
6.5 | 1.091 | 0.00975 | -0.014 | 111.893
7 | 1.146 | 0.00986 | -0.014 | 116.245
7.5 | 1.197 | 0.01101 | -0.014 | 108.743
8 | 1.243 | 0.01184 | -0.014 | 105.05
8.5 | 1.283 | 0.01283 | -0.014 | 100.022
9 | 1.308 | 0.01446 | -0.014 | 90.467
9.5 | 1.309 | 0.01764 | -0.014 | 74.218
10 | 1.264 | 0.02776 | -0.013 | 45.539
10.5 | 1.196 | 0.046 | -0.012 | 26.009
11 | 0.971 | 0.08804 | -0.01 | 11.032
11.5 | 0.742 | 0.10409 | -0.009 | 7.129
12 | 0.761 | 0.09552 | -0.008 | 7.962
12.5 | 0.789 | 0.09849 | -0.009 | 8.012
13 | 0.818 | 0.10283 | -0.009 | 7.959
13.5 | 0.848 | 0.10672 | -0.009 | 7.948
14 | 0.876 | 0.10992 | -0.009 | 7.969
14.5 | 0.905 | 0.11365 | -0.01 | 7.964

## 79. Re 5M Mach 0.50 (2)
BIGFOIL.COM POLAR EXPORT
NACA42010
NACA42010 |  |  |  | Cl Max: | 1.8347 | at alpha= | 12 | deg
XFOIL ncrit=9 |  |  |  | L/D Max: | 142.026 | at alpha= | 7.5 | deg
Re: | 5000000 |  |  | Cd Min: | 0.26144 | at alpha= | -20 | deg
Mach: | 0.5 |  |  | Cl=0 at alpha= | -2.097 | deg
|  |  |  | @ Cl=0.1, Cd= | 0.0091686
|  |  |  | @ Cl=0.4, Cd= | 0.0077808
|  |  |  | @ Cl=0.6, Cd= | 0.0080596
alpha (deg) | Cl | Cd | Cm | Cl/Cd
-20 | -0.7782 | 0.26144 | 0.0671 | -2.9766
-19.5 | -0.7566 | 0.25353 | 0.0626 | -2.9843
-19 | -0.735 | 0.24583 | 0.0581 | -2.9899
-18.5 | -0.7136 | 0.23801 | 0.0538 | -2.9982
-18 | -0.6938 | 0.22947 | 0.0494 | -3.0235
-17.5 | -0.6726 | 0.2224 | 0.0454 | -3.0243
-17 | -0.6513 | 0.21541 | 0.0416 | -3.0235
-16.5 | -0.6298 | 0.20824 | 0.0379 | -3.0244
-16 | -0.6091 | 0.20044 | 0.0341 | -3.0388
-15.5 | -0.5887 | 0.19283 | 0.0304 | -3.0529
-15 | -0.5692 | 0.18518 | 0.0268 | -3.0738
-14.5 | -0.5507 | 0.17745 | 0.0234 | -3.1034
-14 | -0.5324 | 0.16994 | 0.0201 | -3.1329
-13.5 | -0.5152 | 0.16221 | 0.0169 | -3.1761
-13 | -0.4987 | 0.15469 | 0.0138 | -3.2239
-12.5 | -0.4837 | 0.14702 | 0.0109 | -3.29
-12 | -0.4709 | 0.13916 | 0.0079 | -3.3839
-11.5 | -0.4549 | 0.13251 | 0.0053 | -3.4329
-11 | -0.4399 | 0.12552 | 0.0026 | -3.5046
-10.5 | -0.4249 | 0.11812 | -0.0002 | -3.5972
-10 | -0.4124 | 0.11067 | -0.003 | -3.7264
-9.5 | -0.4013 | 0.10318 | -0.0059 | -3.8893
-9 | -0.3901 | 0.09596 | -0.0088 | -4.0652
-8.5 | -0.3809 | 0.08858 | -0.0119 | -4.3001
-8 | -0.3702 | 0.08074 | -0.0163 | -4.5851
-7.5 | -0.2724 | 0.0638 | -0.0544 | -4.2696
-7 | -0.2958 | 0.05671 | -0.0573 | -5.216
-6.5 | -0.3105 | 0.05097 | -0.0545 | -6.0918
-6 | -0.3082 | 0.04487 | -0.0521 | -6.8687
-5.5 | -0.2947 | 0.03866 | -0.0486 | -7.6229
-5 | -0.2691 | 0.03364 | -0.0447 | -7.9994
-4.5 | -0.2308 | 0.03025 | -0.0413 | -7.6298
-4 | -0.1924 | 0.026 | -0.0366 | -7.4
-3.5 | -0.1483 | 0.02213 | -0.0319 | -6.7013
-3 | -0.0996 | 0.01863 | -0.0273 | -5.3462
-2.5 | -0.0453 | 0.01587 | -0.0233 | -2.8544
-2 | 0.0109 | 0.0132 | -0.0199 | 0.82576
-1.5 | 0.0713 | 0.01063 | -0.0173 | 6.7074
-1 | 0.1202 | 0.00814 | -0.0133 | 14.7666
0 | 0.247 | 0.00777 | -0.0102 | 31.7889
0.5 | 0.3117 | 0.00778 | -0.0089 | 40.0643
1 | 0.3772 | 0.00776 | -0.0078 | 48.6082
1.5 | 0.4429 | 0.00782 | -0.0068 | 56.6368
2 | 0.5081 | 0.0079 | -0.0056 | 64.3165
2.5 | 0.5737 | 0.00802 | -0.0044 | 71.5337
3 | 0.6402 | 0.00812 | -0.0033 | 78.8424
3.5 | 0.7066 | 0.00826 | -0.0019 | 85.5448
4 | 0.7534 | 0.00713 | 0.0027 | 105.6662
4.5 | 0.7993 | 0.00674 | 0.0087 | 118.5905
5.5 | 0.9885 | 0.00745 | 0.0017 | 132.6846
6 | 1.0639 | 0.00786 | 0.0026 | 135.3562
6.5 | 1.1479 | 0.00836 | 0.0022 | 137.3086
7 | 1.2327 | 0.00877 | 0.0023 | 140.5587
7.5 | 1.318 | 0.00928 | 0.0029 | 142.0259
8 | 1.3941 | 0.00985 | 0.0056 | 141.533
8.5 | 1.4512 | 0.01049 | 0.0119 | 138.3413
9 | 1.5112 | 0.01111 | 0.0183 | 136.0216
9.5 | 1.5711 | 0.01184 | 0.025 | 132.6943
10 | 1.6313 | 0.01268 | 0.032 | 128.6514
10.5 | 1.6861 | 0.01383 | 0.0397 | 121.9161
11 | 1.7296 | 0.01507 | 0.0491 | 114.7711
11.5 | 1.7765 | 0.01646 | 0.0578 | 107.9283
12 | 1.8347 | 0.01778 | 0.0656 | 103.189

## 80. Re 6M Mach 0.00 (1)
BIGFOIL.COM POLAR EXPORT
NACA42010
NACA42010 |  |  |  | Cl Max: | 1.501 | at alpha= | 13 | deg
JavaFoil+Calcfoil stall+Eppler ext transition |  |  |  | L/D Max: | 140.147 | at alpha= | 11 | deg
Re: | 6000000 |  |  | Cd Min: | 0.0092 | at alpha= | 4.5 | deg
Mach: | 0 |  |  | Cl=0 at alpha= | -1.9 | deg
|  |  |  | @ Cl=0.1, Cd= | 0.0099151
|  |  |  | @ Cl=0.4, Cd= | 0.010287
|  |  |  | @ Cl=0.6, Cd= | 0.010767
alpha (deg) | Cl | Cd | Cm | Cl/Cd
-15.5 | -0.377 | 0.1098 | -0.004 | -3.43
-15 | -0.389 | 0.10426 | -0.004 | -3.729
-14.5 | -0.401 | 0.09949 | -0.004 | -4.028
-14 | -0.412 | 0.09457 | -0.004 | -4.359
-13.5 | -0.423 | 0.09005 | -0.004 | -4.698
-13 | -0.433 | 0.08493 | -0.004 | -5.099
-12.5 | -0.442 | 0.08085 | -0.004 | -5.466
-12 | -0.45 | 0.07667 | -0.004 | -5.863
-11.5 | -0.455 | 0.07269 | -0.004 | -6.265
-11 | -0.459 | 0.06904 | -0.004 | -6.652
-10.5 | -0.461 | 0.06572 | -0.004 | -7.013
-10 | -0.46 | 0.0621 | -0.004 | -7.406
-9.5 | -0.456 | 0.05903 | -0.004 | -7.727
-9 | -0.449 | 0.05576 | -0.004 | -8.054
-8.5 | -0.439 | 0.05287 | -0.004 | -8.298
-8 | -0.424 | 0.04981 | -0.004 | -8.52
-7.5 | -0.406 | 0.04728 | -0.004 | -8.579
-7 | -0.384 | 0.04475 | -0.004 | -8.572
-6.5 | -0.358 | 0.04235 | -0.004 | -8.458
-6 | -0.33 | 0.04007 | -0.004 | -8.226
-5.5 | -0.298 | 0.03801 | -0.004 | -7.839
-5 | -0.263 | 0.03621 | -0.005 | -7.275
-4.5 | -0.226 | 0.03456 | -0.005 | -6.548
-4 | -0.187 | 0.0331 | -0.005 | -5.646
-3.5 | -0.145 | 0.03186 | -0.005 | -4.562
-3 | -0.102 | 0.03071 | -0.005 | -3.325
-2.5 | -0.057 | 0.02987 | -0.005 | -1.921
-2 | -0.011 | 0.02898 | -0.005 | -0.395
-1.5 | 0.044 | 0.01001 | -0.01 | 4.379
-1 | 0.103 | 0.00991 | -0.01 | 10.345
-0.5 | 0.162 | 0.00984 | -0.01 | 16.436
0 | 0.221 | 0.00977 | -0.011 | 22.647
0.5 | 0.281 | 0.01036 | -0.011 | 27.082
1 | 0.339 | 0.01033 | -0.011 | 32.849
1.5 | 0.398 | 0.01029 | -0.011 | 38.674
2 | 0.456 | 0.0102 | -0.011 | 44.73
2.5 | 0.515 | 0.01018 | -0.011 | 50.567
3 | 0.573 | 0.0108 | -0.011 | 53.053
3.5 | 0.631 | 0.01073 | -0.011 | 58.739
4 | 0.688 | 0.00923 | -0.011 | 74.543
4.5 | 0.745 | 0.0092 | -0.011 | 81.01
5 | 0.802 | 0.00986 | -0.011 | 81.358
5.5 | 0.859 | 0.00978 | -0.011 | 87.772
6 | 0.915 | 0.00981 | -0.012 | 93.271
6.5 | 0.97 | 0.00992 | -0.012 | 97.865
7 | 1.025 | 0.01054 | -0.012 | 97.287
7.5 | 1.08 | 0.01008 | -0.012 | 107.166
8 | 1.134 | 0.00947 | -0.012 | 119.731
8.5 | 1.187 | 0.00926 | -0.012 | 128.106
9 | 1.239 | 0.0092 | -0.012 | 134.709
9.5 | 1.289 | 0.01038 | -0.012 | 124.164
10 | 1.338 | 0.01042 | -0.013 | 128.468
10.5 | 1.386 | 0.01002 | -0.013 | 138.275
11 | 1.424 | 0.01016 | -0.013 | 140.147
11.5 | 1.454 | 0.0116 | -0.013 | 125.343
12 | 1.478 | 0.01236 | -0.013 | 119.58
12.5 | 1.495 | 0.0133 | -0.013 | 112.406
13 | 1.501 | 0.01477 | -0.013 | 101.661
13.5 | 1.493 | 0.01729 | -0.013 | 86.394
14 | 1.37 | 0.04752 | -0.012 | 28.839
14.5 | 1.345 | 0.05811 | -0.011 | 23.147
15 | 1.323 | 0.06674 | -0.011 | 19.821
15.5 | 1.299 | 0.07488 | -0.011 | 17.347
16 | 1.272 | 0.08316 | -0.011 | 15.295
16.5 | 1.243 | 0.09065 | -0.011 | 13.713
17 | 1.211 | 0.09855 | -0.011 | 12.291
17.5 | 1.177 | 0.10625 | -0.011 | 11.08
18 | 1.141 | 0.11419 | -0.011 | 9.994

## 81. Re 6M Mach 0.00 (2)
BIGFOIL.COM POLAR EXPORT
NACA42010
NACA42010 |  |  |  | Cl Max: | 1.7896 | at alpha= | 18 | deg
XFOIL ncrit=9 |  |  |  | L/D Max: | 156.703 | at alpha= | 9.5 | deg
Re: | 6000000 |  |  | Cd Min: | 0.08062 | at alpha= | 20 | deg
Mach: | 0 |  |  | Cl=0 at alpha= | -1.9207 | deg
|  |  |  | @ Cl=0.1, Cd= | 0.0011752
|  |  |  | @ Cl=0.4, Cd= | 0.0073095
|  |  |  | @ Cl=0.6, Cd= | 0.0073396
alpha (deg) | Cl | Cd | Cm | Cl/Cd
-7.5 | -0.562 | 0.00202 | -0.0245 | -278.2178
-7 | -0.5148 | 0.00167 | -0.0229 | -308.2635
-6.5 | -0.4682 | 0.0015 | -0.0211 | -312.1333
-6 | -0.4193 | 0.00141 | -0.0196 | -297.3759
-5.5 | -0.3705 | 0.00136 | -0.0182 | -272.4265
-5 | -0.3216 | 0.00128 | -0.0168 | -251.25
-4.5 | -0.2707 | 0.0012 | -0.0158 | -225.5833
-4 | -0.218 | 0.00119 | -0.015 | -183.1933
-3.5 | -0.1659 | 0.00118 | -0.0142 | -140.5932
-3 | -0.1132 | 0.00117 | -0.0135 | -96.7521
-2.5 | -0.0604 | 0.00118 | -0.0128 | -51.1864
-2 | -0.0084 | 0.00115 | -0.0119 | -7.3043
-1.5 | 0.0446 | 0.00117 | -0.0112 | 38.1197
-0.5 | 0.1517 | 0.00118 | -0.0101 | 128.5593
0 | 0.2088 | 0.0072 | -0.0099 | 29
0.5 | 0.2638 | 0.00723 | -0.0095 | 36.4869
1 | 0.3189 | 0.00725 | -0.0091 | 43.9862
1.5 | 0.3738 | 0.0073 | -0.0087 | 51.2055
2 | 0.4292 | 0.00732 | -0.0084 | 58.6339
2.5 | 0.4844 | 0.00737 | -0.0081 | 65.7259
3 | 0.5392 | 0.00745 | -0.0078 | 72.3758
3.5 | 0.5938 | 0.00755 | -0.0074 | 78.649
4 | 0.6327 | 0.00623 | -0.0042 | 101.557
4.5 | 0.6745 | 0.00581 | -0.001 | 116.0929
5 | 0.7378 | 0.00594 | -0.0026 | 124.2088
5.5 | 0.8113 | 0.00622 | -0.0066 | 130.4341
6 | 0.872 | 0.00645 | -0.0077 | 135.1938
6.5 | 0.9296 | 0.00664 | -0.0081 | 140
7 | 0.9932 | 0.00686 | -0.0101 | 144.7813
7.5 | 1.0558 | 0.00715 | -0.0118 | 147.6643
8 | 1.1176 | 0.00745 | -0.0134 | 150.0134
8.5 | 1.1795 | 0.00768 | -0.0149 | 153.5807
9 | 1.2406 | 0.00793 | -0.0164 | 156.4439
9.5 | 1.2928 | 0.00825 | -0.016 | 156.703
10 | 1.3375 | 0.00863 | -0.014 | 154.9826
10.5 | 1.3839 | 0.0089 | -0.0124 | 155.4944
11 | 1.4274 | 0.0094 | -0.0103 | 151.8511
11.5 | 1.473 | 0.00978 | -0.0086 | 150.6135
12 | 1.516 | 0.01035 | -0.0066 | 146.4734
12.5 | 1.5601 | 0.01089 | -0.0049 | 143.2599
13 | 1.6018 | 0.01161 | -0.0029 | 137.9673
13.5 | 1.6367 | 0.01281 | 0 | 127.7674
14 | 1.6682 | 0.01421 | 0.0033 | 117.3962
14.5 | 1.6951 | 0.01581 | 0.007 | 107.217
15 | 1.7199 | 0.01734 | 0.0111 | 99.1869
15.5 | 1.7379 | 0.0187 | 0.0162 | 92.9358
16 | 1.7554 | 0.02031 | 0.0205 | 86.4303
16.5 | 1.7698 | 0.02228 | 0.0243 | 79.4345
17 | 1.7822 | 0.02461 | 0.0273 | 72.4177
17.5 | 1.7865 | 0.02796 | 0.0296 | 63.8948
18 | 1.7896 | 0.03196 | 0.0304 | 55.995
18.5 | 1.7835 | 0.03759 | 0.0297 | 47.4461
19 | 1.7551 | 0.04679 | 0.0263 | 37.5102
19.5 | 1.7139 | 0.05883 | 0.0206 | 29.1331
20 | 1.6147 | 0.08062 | 0.0095 | 20.0285

## 82. Re 6M Mach 0.10 (1)
BIGFOIL.COM POLAR EXPORT
NACA42010
NACA42010 |  |  |  | Cl Max: | 1.496 | at alpha= | 13 | deg
JavaFoil+Calcfoil stall+Eppler ext transition |  |  |  | L/D Max: | 136.789 | at alpha= | 10.5 | deg
Re: | 6000000 |  |  | Cd Min: | 0.00923 | at alpha= | 4.5 | deg
Mach: | 0.1 |  |  | Cl=0 at alpha= | -1.8929 | deg
|  |  |  | @ Cl=0.1, Cd= | 0.0099151
|  |  |  | @ Cl=0.4, Cd= | 0.01033
|  |  |  | @ Cl=0.6, Cd= | 0.010785
alpha (deg) | Cl | Cd | Cm | Cl/Cd
-15 | -0.348 | 0.1048 | -0.004 | -3.325
-14.5 | -0.363 | 0.09962 | -0.004 | -3.64
-14 | -0.376 | 0.09525 | -0.004 | -3.952
-13.5 | -0.39 | 0.09032 | -0.004 | -4.316
-13 | -0.402 | 0.08598 | -0.004 | -4.68
-12.5 | -0.414 | 0.08099 | -0.004 | -5.112
-12 | -0.424 | 0.07721 | -0.004 | -5.495
-11.5 | -0.433 | 0.07306 | -0.004 | -5.926
-11 | -0.44 | 0.06905 | -0.004 | -6.367
-10.5 | -0.444 | 0.06583 | -0.004 | -6.744
-10 | -0.446 | 0.06227 | -0.004 | -7.156
-9.5 | -0.444 | 0.05914 | -0.004 | -7.512
-9 | -0.44 | 0.05601 | -0.004 | -7.849
-8.5 | -0.431 | 0.05282 | -0.004 | -8.165
-8 | -0.419 | 0.0499 | -0.004 | -8.392
-7.5 | -0.402 | 0.04744 | -0.004 | -8.464
-7 | -0.381 | 0.04476 | -0.004 | -8.506
-6.5 | -0.356 | 0.04247 | -0.004 | -8.392
-6 | -0.329 | 0.04021 | -0.004 | -8.172
-5.5 | -0.298 | 0.03815 | -0.004 | -7.801
-5 | -0.263 | 0.03629 | -0.005 | -7.259
-4.5 | -0.227 | 0.03466 | -0.005 | -6.537
-4 | -0.187 | 0.03316 | -0.005 | -5.648
-3.5 | -0.146 | 0.03193 | -0.005 | -4.566
-3 | -0.102 | 0.0308 | -0.005 | -3.327
-2.5 | -0.058 | 0.02992 | -0.005 | -1.925
-2 | -0.012 | 0.02904 | -0.005 | -0.396
-1.5 | 0.044 | 0.01001 | -0.01 | 4.4
-1 | 0.103 | 0.00991 | -0.01 | 10.394
-0.5 | 0.163 | 0.00988 | -0.01 | 16.444
0 | 0.222 | 0.00981 | -0.011 | 22.663
0.5 | 0.282 | 0.01044 | -0.011 | 27.023
1 | 0.341 | 0.01041 | -0.011 | 32.771
1.5 | 0.4 | 0.01033 | -0.011 | 38.722
2 | 0.459 | 0.01022 | -0.011 | 44.858
2.5 | 0.517 | 0.01018 | -0.011 | 50.781
3 | 0.575 | 0.01081 | -0.011 | 53.253
3.5 | 0.634 | 0.01075 | -0.011 | 58.939
4 | 0.691 | 0.00925 | -0.011 | 74.719
4.5 | 0.749 | 0.00923 | -0.011 | 81.144
5 | 0.806 | 0.00989 | -0.011 | 81.455
5.5 | 0.863 | 0.00987 | -0.012 | 87.403
6 | 0.919 | 0.00992 | -0.012 | 92.647
6.5 | 0.975 | 0.01003 | -0.012 | 97.177
7 | 1.03 | 0.0108 | -0.012 | 95.379
7.5 | 1.085 | 0.01015 | -0.012 | 106.859
8 | 1.138 | 0.00955 | -0.012 | 119.251
8.5 | 1.192 | 0.00935 | -0.012 | 127.506
9 | 1.244 | 0.00928 | -0.012 | 134.013
9.5 | 1.294 | 0.01051 | -0.012 | 123.043
10 | 1.343 | 0.01006 | -0.013 | 133.422
10.5 | 1.39 | 0.01016 | -0.013 | 136.789
11 | 1.427 | 0.01111 | -0.013 | 128.461
11.5 | 1.457 | 0.01178 | -0.013 | 123.599
12 | 1.479 | 0.0126 | -0.013 | 117.386
12.5 | 1.493 | 0.01366 | -0.013 | 109.285
13 | 1.496 | 0.01529 | -0.013 | 97.806
13.5 | 1.481 | 0.01843 | -0.013 | 80.39
14 | 1.354 | 0.05125 | -0.011 | 26.419
14.5 | 1.328 | 0.0616 | -0.011 | 21.551
15 | 1.303 | 0.06992 | -0.011 | 18.642
15.5 | 1.276 | 0.07828 | -0.011 | 16.3
16 | 1.246 | 0.0864 | -0.011 | 14.416
16.5 | 1.212 | 0.09413 | -0.011 | 12.88
17 | 1.176 | 0.10176 | -0.011 | 11.561
17.5 | 1.138 | 0.10976 | -0.011 | 10.365
18 | 1.097 | 0.11748 | -0.011 | 9.336

## 83. Re 6M Mach 0.10 (2)
BIGFOIL.COM POLAR EXPORT
NACA42010
NACA42010 |  |  |  | Cl Max: | 1.7798 | at alpha= | 17.5 | deg
XFOIL ncrit=9 |  |  |  | L/D Max: | 156.458 | at alpha= | 9 | deg
Re: | 6000000 |  |  | Cd Min: | 0.10973 | at alpha= | 20 | deg
Mach: | 0.1 |  |  | Cl=0 at alpha= | -1.9275 | deg
|  |  |  | @ Cl=0.1, Cd= | 0.0071894
|  |  |  | @ Cl=0.4, Cd= | 0.0073086
|  |  |  | @ Cl=0.6, Cd= | 0.0074731
alpha (deg) | Cl | Cd | Cm | Cl/Cd
-6.5 | -0.4693 | 0.00873 | -0.0241 | -53.7572
-6 | -0.4219 | 0.00822 | -0.022 | -51.326
-5.5 | -0.3731 | 0.00801 | -0.0202 | -46.5793
-5 | -0.3228 | 0.00782 | -0.0187 | -41.2788
-4.5 | -0.2733 | 0.00727 | -0.017 | -37.5928
-4 | -0.2199 | 0.0072 | -0.0161 | -30.5417
-3.5 | -0.1672 | 0.00715 | -0.0151 | -23.3846
-3 | -0.1138 | 0.00711 | -0.0143 | -16.0056
-2.5 | -0.0603 | 0.00711 | -0.0134 | -8.481
-2 | -0.0078 | 0.00702 | -0.0124 | -1.1111
-1.5 | 0.046 | 0.00711 | -0.0117 | 6.4698
-1 | 0.1004 | 0.00719 | -0.011 | 13.9638
-0.5 | 0.1549 | 0.00719 | -0.0104 | 21.5438
0 | 0.21 | 0.00721 | -0.0099 | 29.1262
0.5 | 0.2654 | 0.00724 | -0.0095 | 36.6575
1 | 0.3207 | 0.00726 | -0.0091 | 44.1736
1.5 | 0.376 | 0.0073 | -0.0087 | 51.5068
2 | 0.4318 | 0.00732 | -0.0084 | 58.9891
2.5 | 0.4873 | 0.00738 | -0.008 | 66.0298
3 | 0.5424 | 0.00747 | -0.0077 | 72.6104
3.5 | 0.5974 | 0.00756 | -0.0073 | 79.0212
4 | 0.6366 | 0.00625 | -0.0041 | 101.856
4.5 | 0.6786 | 0.00583 | -0.0008 | 116.3979
5 | 0.7424 | 0.00596 | -0.0023 | 124.5638
5.5 | 0.8165 | 0.00625 | -0.0063 | 130.64
6 | 0.8778 | 0.00647 | -0.0075 | 135.6723
6.5 | 0.9359 | 0.00667 | -0.0079 | 140.3148
7 | 1.0002 | 0.0069 | -0.0097 | 144.9565
7.5 | 1.0632 | 0.0072 | -0.0114 | 147.6667
8 | 1.1258 | 0.00749 | -0.013 | 150.3071
8.5 | 1.1883 | 0.00772 | -0.0145 | 153.9249
9 | 1.2501 | 0.00799 | -0.0159 | 156.4581
9.5 | 1.3017 | 0.00834 | -0.0152 | 156.0791
10 | 1.3471 | 0.00871 | -0.0131 | 154.6613
10.5 | 1.3942 | 0.00898 | -0.0113 | 155.2561
11 | 1.4381 | 0.0095 | -0.0091 | 151.3789
11.5 | 1.4842 | 0.00989 | -0.0073 | 150.0708
12 | 1.5276 | 0.01049 | -0.0052 | 145.6244
12.5 | 1.5718 | 0.01108 | -0.0033 | 141.8592
13 | 1.6135 | 0.01185 | -0.0011 | 136.1603
13.5 | 1.6483 | 0.0131 | 0.0021 | 125.8244
14 | 1.6782 | 0.01463 | 0.0058 | 114.7095
14.5 | 1.702 | 0.01643 | 0.0101 | 103.591
15 | 1.7234 | 0.01788 | 0.0151 | 96.387
15.5 | 1.7411 | 0.01942 | 0.02 | 89.655
16 | 1.7572 | 0.02124 | 0.0243 | 82.7307
16.5 | 1.77 | 0.02349 | 0.0278 | 75.3512
17 | 1.7777 | 0.02644 | 0.0305 | 67.2352
17.5 | 1.7798 | 0.03039 | 0.032 | 58.5653
18 | 1.7769 | 0.03551 | 0.0318 | 50.0394
18.5 | 1.7601 | 0.04304 | 0.0295 | 40.8945
19 | 1.7121 | 0.05572 | 0.0236 | 30.7268
19.5 | 1.6386 | 0.07328 | 0.0145 | 22.3608
20 | 1.4525 | 0.10973 | -0.0043 | 13.237

## 84. Re 6M Mach 0.25 (1)
BIGFOIL.COM POLAR EXPORT
NACA42010
NACA42010 |  |  |  | Cl Max: | 1.469 | at alpha= | 12 | deg
JavaFoil+Calcfoil stall+Eppler ext transition |  |  |  | L/D Max: | 137.961 | at alpha= | 10 | deg
Re: | 6000000 |  |  | Cd Min: | 0.00902 | at alpha= | 4 | deg
Mach: | 0.25 |  |  | Cl=0 at alpha= | -1.8776 | deg
|  |  |  | @ Cl=0.1, Cd= | 0.011755
|  |  |  | @ Cl=0.4, Cd= | 0.010496
|  |  |  | @ Cl=0.6, Cd= | 0.01051
alpha (deg) | Cl | Cd | Cm | Cl/Cd
-13 | -0.063 | 0.08664 | -0.005 | -0.725
-12.5 | -0.117 | 0.08355 | -0.005 | -1.4
-12 | -0.178 | 0.07937 | -0.005 | -2.244
-11.5 | -0.222 | 0.07544 | -0.005 | -2.941
-11 | -0.259 | 0.07066 | -0.005 | -3.665
-10.5 | -0.291 | 0.06683 | -0.004 | -4.354
-10 | -0.318 | 0.06298 | -0.004 | -5.051
-9.5 | -0.34 | 0.05964 | -0.004 | -5.701
-9 | -0.356 | 0.05674 | -0.004 | -6.281
-8.5 | -0.367 | 0.05385 | -0.004 | -6.811
-8 | -0.37 | 0.05106 | -0.004 | -7.247
-7.5 | -0.366 | 0.04804 | -0.004 | -7.614
-7 | -0.356 | 0.04554 | -0.004 | -7.81
-6.5 | -0.34 | 0.04346 | -0.004 | -7.821
-6 | -0.319 | 0.04115 | -0.004 | -7.745
-5.5 | -0.293 | 0.03895 | -0.004 | -7.51
-5 | -0.262 | 0.03693 | -0.005 | -7.092
-4.5 | -0.227 | 0.03514 | -0.005 | -6.464
-4 | -0.189 | 0.03361 | -0.005 | -5.622
-3.5 | -0.148 | 0.03231 | -0.005 | -4.576
-3 | -0.104 | 0.03115 | -0.005 | -3.348
-2.5 | -0.059 | 0.03025 | -0.005 | -1.944
-2 | -0.012 | 0.02944 | -0.005 | -0.4
-1.5 | 0.037 | 0.02924 | -0.006 | 1.249
-1 | 0.106 | 0.01009 | -0.011 | 10.477
-0.5 | 0.167 | 0.01 | -0.011 | 16.687
0 | 0.228 | 0.00996 | -0.011 | 22.919
0.5 | 0.29 | 0.00991 | -0.011 | 29.216
1 | 0.35 | 0.01057 | -0.011 | 33.141
1.5 | 0.411 | 0.01048 | -0.011 | 39.182
2 | 0.471 | 0.01039 | -0.011 | 45.323
2.5 | 0.531 | 0.01041 | -0.011 | 51.004
3 | 0.591 | 0.01042 | -0.011 | 56.672
3.5 | 0.65 | 0.01101 | -0.011 | 59.059
4 | 0.709 | 0.00902 | -0.012 | 78.643
4.5 | 0.768 | 0.00953 | -0.012 | 80.575
5 | 0.827 | 0.0095 | -0.012 | 86.978
5.5 | 0.885 | 0.0095 | -0.012 | 93.069
6 | 0.942 | 0.01032 | -0.012 | 91.223
6.5 | 0.999 | 0.01045 | -0.012 | 95.603
7 | 1.055 | 0.01109 | -0.012 | 95.102
7.5 | 1.11 | 0.0106 | -0.012 | 104.705
8 | 1.164 | 0.01015 | -0.012 | 114.707
8.5 | 1.217 | 0.01017 | -0.013 | 119.646
9 | 1.268 | 0.01014 | -0.013 | 125.02
9.5 | 1.318 | 0.01017 | -0.013 | 129.565
10 | 1.366 | 0.0099 | -0.013 | 137.961
10.5 | 1.411 | 0.01136 | -0.013 | 124.213
11 | 1.443 | 0.01207 | -0.013 | 119.464
11.5 | 1.461 | 0.01305 | -0.013 | 112.003
12 | 1.469 | 0.01429 | -0.013 | 102.828
12.5 | 1.46 | 0.01656 | -0.013 | 88.205
13 | 1.431 | 0.02103 | -0.013 | 68.05
13.5 | 1.289 | 0.06038 | -0.011 | 21.354
14 | 1.251 | 0.07052 | -0.011 | 17.745
14.5 | 1.209 | 0.07908 | -0.011 | 15.287
15 | 1.159 | 0.08763 | -0.011 | 13.221
15.5 | 1.1 | 0.09611 | -0.01 | 11.45
16 | 1.034 | 0.10472 | -0.01 | 9.876
16.5 | 0.961 | 0.11331 | -0.01 | 8.48
17 | 0.881 | 0.12241 | -0.01 | 7.197

## 85. Re 6M Mach 0.25 (2)
BIGFOIL.COM POLAR EXPORT
NACA42010
NACA42010 |  |  |  | Cl Max: | 1.7472 | at alpha= | 16 | deg
XFOIL ncrit=9 |  |  |  | L/D Max: | 154.982 | at alpha= | 9 | deg
Re: | 6000000 |  |  | Cd Min: | 0.24155 | at alpha= | -20 | deg
Mach: | 0.25 |  |  | Cl=0 at alpha= | -1.9348 | deg
|  |  |  | @ Cl=0.1, Cd= | 0.0072709
|  |  |  | @ Cl=0.4, Cd= | 0.0073381
|  |  |  | @ Cl=0.6, Cd= | 0.0075985
alpha (deg) | Cl | Cd | Cm | Cl/Cd
-20 | -0.7236 | 0.24155 | 0.0581 | -2.9957
-19.5 | -0.7063 | 0.23481 | 0.0543 | -3.008
-19 | -0.689 | 0.2282 | 0.0506 | -3.0193
-18.5 | -0.6724 | 0.22136 | 0.047 | -3.0376
-18 | -0.6583 | 0.2133 | 0.0431 | -3.0863
-17.5 | -0.641 | 0.20726 | 0.0398 | -3.0927
-17 | -0.6237 | 0.20118 | 0.0366 | -3.1002
-16.5 | -0.6069 | 0.19498 | 0.0334 | -3.1126
-16 | -0.5907 | 0.18843 | 0.0303 | -3.1349
-15.5 | -0.5749 | 0.18168 | 0.0274 | -3.1644
-15 | -0.5598 | 0.1746 | 0.0244 | -3.2062
-14.5 | -0.5461 | 0.16729 | 0.0214 | -3.2644
-14 | -0.5328 | 0.16024 | 0.0185 | -3.325
-13.5 | -0.5214 | 0.15269 | 0.0157 | -3.4148
-13 | -0.5109 | 0.14565 | 0.0129 | -3.5077
-12.5 | -0.5022 | 0.13764 | 0.01 | -3.6486
-12 | -0.4954 | 0.12903 | 0.0069 | -3.8394
-11.5 | -0.4837 | 0.12242 | 0.0042 | -3.9512
-11 | -0.4736 | 0.11548 | 0.0015 | -4.1011
-10.5 | -0.4624 | 0.10901 | -0.0012 | -4.2418
-10 | -0.4522 | 0.10232 | -0.004 | -4.4195
-9.5 | -0.4448 | 0.09473 | -0.0073 | -4.6955
-9 | -0.3892 | 0.06574 | -0.0212 | -5.9203
-8.5 | -0.4026 | 0.05654 | -0.0276 | -7.1206
-8 | -0.4935 | 0.05876 | -0.0325 | -8.3986
-7 | -0.3979 | 0.04368 | -0.047 | -9.1094
-6.5 | -0.3773 | 0.03927 | -0.0431 | -9.6078
-4.5 | -0.2741 | 0.00872 | -0.0206 | -31.4335
-4 | -0.2263 | 0.00756 | -0.0181 | -29.9339
-3.5 | -0.1719 | 0.00746 | -0.0167 | -23.0429
-3 | -0.117 | 0.00735 | -0.0155 | -15.9184
-2.5 | -0.0622 | 0.00728 | -0.0144 | -8.544
-2 | -0.0072 | 0.0073 | -0.0133 | -0.9863
-1 | 0.1032 | 0.00727 | -0.0113 | 14.1953
-0.5 | 0.1598 | 0.00728 | -0.0106 | 21.9505
0 | 0.2165 | 0.00727 | -0.01 | 29.7799
0.5 | 0.274 | 0.00729 | -0.0095 | 37.5857
1 | 0.331 | 0.00731 | -0.0089 | 45.2804
1.5 | 0.3884 | 0.00733 | -0.0085 | 52.9877
2 | 0.446 | 0.00737 | -0.0081 | 60.5156
2.5 | 0.5032 | 0.00745 | -0.0076 | 67.5436
3 | 0.5602 | 0.00755 | -0.007 | 74.1987
3.5 | 0.6176 | 0.00762 | -0.0066 | 81.0499
4 | 0.6588 | 0.00637 | -0.0033 | 103.4223
4.5 | 0.7015 | 0.00593 | 0.0005 | 118.2968
5 | 0.768 | 0.00611 | -0.001 | 125.6956
5.5 | 0.8458 | 0.0064 | -0.005 | 132.1562
6 | 0.9103 | 0.00661 | -0.006 | 137.7156
6.5 | 0.9715 | 0.00685 | -0.0062 | 141.8248
7 | 1.0387 | 0.00716 | -0.0078 | 145.0698
7.5 | 1.1053 | 0.00748 | -0.0092 | 147.7674
8 | 1.172 | 0.00773 | -0.0105 | 151.6171
8.5 | 1.2382 | 0.00802 | -0.0116 | 154.389
9 | 1.3034 | 0.00841 | -0.0126 | 154.9822
9.5 | 1.3519 | 0.00881 | -0.0099 | 153.4506
10 | 1.402 | 0.00911 | -0.0075 | 153.8968
10.5 | 1.4515 | 0.00948 | -0.005 | 153.1118
11 | 1.4986 | 0.01005 | -0.0021 | 149.1144
11.5 | 1.5463 | 0.0106 | 0.0007 | 145.8774
12 | 1.5943 | 0.01121 | 0.0034 | 142.2212
12.5 | 1.6388 | 0.01207 | 0.0065 | 135.7746
13 | 1.6786 | 0.01321 | 0.0102 | 127.0704
13.5 | 1.7022 | 0.0153 | 0.0158 | 111.2549
14 | 1.7179 | 0.01736 | 0.0225 | 98.9574
14.5 | 1.7256 | 0.01964 | 0.0295 | 87.8615
15 | 1.7378 | 0.02204 | 0.0345 | 78.8475
15.5 | 1.7453 | 0.02514 | 0.0384 | 69.4232
16 | 1.7472 | 0.02929 | 0.0404 | 59.6518
16.5 | 1.7379 | 0.03539 | 0.0401 | 49.1071
17 | 1.7145 | 0.0442 | 0.0368 | 38.7896
17.5 | 1.6575 | 0.05843 | 0.029 | 28.3673
18 | 1.5462 | 0.08093 | 0.0165 | 19.1054
18.5 | 1.3654 | 0.11456 | -0.0023 | 11.9186
19 | 1.2616 | 0.13886 | -0.0167 | 9.0854
19.5 | 1.2129 | 0.15539 | -0.0266 | 7.8055
20 | 1.1841 | 0.1688 | -0.0349 | 7.0148

## 86. Re 6M Mach 0.50 (1)
BIGFOIL.COM POLAR EXPORT
NACA42010
NACA42010 |  |  |  | Cl Max: | 1.316 | at alpha= | 9.5 | deg
JavaFoil+Calcfoil stall+Eppler ext transition |  |  |  | L/D Max: | 122.565 | at alpha= | 7.5 | deg
Re: | 6000000 |  |  | Cd Min: | 0.00951 | at alpha= | 4 | deg
Mach: | 0.5 |  |  | Cl=0 at alpha= | -1.8774 | deg
|  |  |  | @ Cl=0.1, Cd= | 0.029992
|  |  |  | @ Cl=0.4, Cd= | 0.010071
|  |  |  | @ Cl=0.6, Cd= | 0.01071
alpha (deg) | Cl | Cd | Cm | Cl/Cd
-20 | -0.94 | 0.13742 | -0.006 | -6.844
-19.5 | -0.913 | 0.13982 | -0.006 | -6.53
-19 | -0.888 | 0.13474 | -0.006 | -6.588
-18.5 | -0.863 | 0.12784 | -0.006 | -6.747
-18 | -0.838 | 0.12055 | -0.006 | -6.948
-17.5 | -0.813 | 0.11407 | -0.006 | -7.124
-17 | -0.786 | 0.11436 | -0.006 | -6.874
-16.5 | -0.761 | 0.10923 | -0.006 | -6.962
-16 | -0.735 | 0.10416 | -0.006 | -7.055
-15.5 | -0.71 | 0.09808 | -0.006 | -7.24
-15 | -0.685 | 0.09251 | -0.006 | -7.406
-14.5 | -0.659 | 0.09216 | -0.006 | -7.152
-14 | -0.634 | 0.08715 | -0.006 | -7.27
-13.5 | -0.608 | 0.08262 | -0.006 | -7.359
-13 | -0.583 | 0.07836 | -0.006 | -7.434
-12.5 | -0.557 | 0.07358 | -0.006 | -7.572
-12 | -0.531 | 0.07258 | -0.005 | -7.316
-11.5 | -0.505 | 0.06847 | -0.005 | -7.379
-11 | -0.479 | 0.06493 | -0.005 | -7.384
-10.5 | -0.454 | 0.06085 | -0.005 | -7.454
-10 | -0.427 | 0.05985 | -0.005 | -7.142
-9.5 | -0.402 | 0.05636 | -0.005 | -7.124
-9 | -0.376 | 0.05351 | -0.005 | -7.019
-8.5 | -0.35 | 0.05006 | -0.005 | -6.983
-8 | -0.323 | 0.0491 | -0.005 | -6.586
-7.5 | -0.297 | 0.04656 | -0.005 | -6.383
-7 | -0.271 | 0.04391 | -0.005 | -6.172
-6.5 | -0.245 | 0.04144 | -0.005 | -5.907
-6 | -0.218 | 0.04075 | -0.005 | -5.359
-5.5 | -0.192 | 0.03876 | -0.005 | -4.955
-5 | -0.166 | 0.03755 | -0.005 | -4.412
-4.5 | -0.139 | 0.03602 | -0.005 | -3.865
-4 | -0.113 | 0.03492 | -0.005 | -3.229
-3.5 | -0.137 | 0.03401 | -0.005 | -4.019
-3 | -0.106 | 0.03246 | -0.005 | -3.274
-2.5 | -0.062 | 0.03167 | -0.005 | -1.971
-2 | -0.013 | 0.0309 | -0.005 | -0.413
-1.5 | 0.04 | 0.03078 | -0.006 | 1.3
-1 | 0.094 | 0.03015 | -0.006 | 3.133
-0.5 | 0.15 | 0.02868 | -0.006 | 5.233
0 | 0.255 | 0.00999 | -0.012 | 25.477
0.5 | 0.323 | 0.00999 | -0.012 | 32.334
1 | 0.391 | 0.00997 | -0.012 | 39.168
1.5 | 0.458 | 0.01072 | -0.012 | 42.692
2 | 0.524 | 0.01067 | -0.012 | 49.157
2.5 | 0.591 | 0.01071 | -0.013 | 55.191
3 | 0.657 | 0.01071 | -0.013 | 61.334
3.5 | 0.722 | 0.01088 | -0.013 | 66.34
4 | 0.787 | 0.00951 | -0.013 | 82.737
4.5 | 0.85 | 0.00975 | -0.013 | 87.191
5 | 0.913 | 0.01032 | -0.013 | 88.428
5.5 | 0.974 | 0.0099 | -0.013 | 98.408
6 | 1.034 | 0.01023 | -0.013 | 101.072
6.5 | 1.092 | 0.01004 | -0.014 | 108.731
7 | 1.147 | 0.00961 | -0.014 | 119.388
7.5 | 1.198 | 0.00977 | -0.014 | 122.565
8 | 1.245 | 0.01149 | -0.014 | 108.347
8.5 | 1.284 | 0.01247 | -0.014 | 102.969
9 | 1.311 | 0.01398 | -0.014 | 93.747
9.5 | 1.316 | 0.01671 | -0.014 | 78.719
10 | 1.273 | 0.02589 | -0.013 | 49.177
10.5 | 1.202 | 0.04412 | -0.012 | 27.233
11 | 0.972 | 0.08662 | -0.01 | 11.219
11.5 | 0.742 | 0.10242 | -0.01 | 7.248
12 | 0.764 | 0.09346 | -0.009 | 8.17
12.5 | 0.789 | 0.09487 | -0.009 | 8.319
13 | 0.819 | 0.10035 | -0.009 | 8.159
13.5 | 0.849 | 0.10428 | -0.009 | 8.141
14 | 0.876 | 0.10808 | -0.009 | 8.108
14.5 | 0.906 | 0.11107 | -0.01 | 8.157

## 87. Re 6M Mach 0.50 (2)
BIGFOIL.COM POLAR EXPORT
NACA42010
NACA42010 |  |  |  | Cl Max: | 1.8894 | at alpha= | 12 | deg
XFOIL ncrit=9 |  |  |  | L/D Max: | 148.751 | at alpha= | 7.5 | deg
Re: | 6000000 |  |  | Cd Min: | 0.0158 | at alpha= | 12 | deg
Mach: | 0.5 |  |  | Cl=0 at alpha= | -99 | deg
|  |  |  | @ Cl=0.1, Cd= | 0.00752
|  |  |  | @ Cl=0.4, Cd= | 0.0075234
|  |  |  | @ Cl=0.6, Cd= | 0.0077767
alpha (deg) | Cl | Cd | Cm | Cl/Cd
0 | 0.247 | 0.00752 | -0.0102 | 32.8457
0.5 | 0.3123 | 0.0075 | -0.009 | 41.64
1 | 0.378 | 0.0075 | -0.008 | 50.4
1.5 | 0.4437 | 0.00757 | -0.0069 | 58.6129
2 | 0.5092 | 0.00766 | -0.0058 | 66.4752
2.5 | 0.5756 | 0.00774 | -0.0047 | 74.3669
3 | 0.6421 | 0.00784 | -0.0036 | 81.9005
3.5 | 0.7086 | 0.00799 | -0.0022 | 88.6859
4 | 0.7593 | 0.0071 | 0.0017 | 106.9437
4.5 | 0.8049 | 0.00654 | 0.0076 | 123.0734
5 | 0.8885 | 0.00672 | 0.0062 | 132.2173
5.5 | 0.9836 | 0.00711 | 0.0028 | 138.3404
6 | 1.0613 | 0.00754 | 0.0032 | 140.756
6.5 | 1.1406 | 0.00793 | 0.0039 | 143.8335
7 | 1.2256 | 0.00833 | 0.004 | 147.1309
7.5 | 1.3105 | 0.00881 | 0.0046 | 148.7514
8 | 1.3953 | 0.00945 | 0.0057 | 147.6508
8.5 | 1.4654 | 0.00996 | 0.0101 | 147.1285
9 | 1.5265 | 0.01052 | 0.0164 | 145.1046
9.5 | 1.5881 | 0.01118 | 0.0231 | 142.0483
10 | 1.6484 | 0.012 | 0.0302 | 137.3667
10.5 | 1.7084 | 0.01297 | 0.0377 | 131.7194
11 | 1.7646 | 0.01405 | 0.046 | 125.5943
11.5 | 1.8185 | 0.01503 | 0.0551 | 120.9914
12 | 1.8894 | 0.0158 | 0.0635 | 119.5823

## 88. Re 7M Mach 0.00 (1)
BIGFOIL.COM POLAR EXPORT
NACA42010
NACA42010 |  |  |  | Cl Max: | 1.503 | at alpha= | 13 | deg
JavaFoil+Calcfoil stall+Eppler ext transition |  |  |  | L/D Max: | 144.262 | at alpha= | 9.5 | deg
Re: | 7000000 |  |  | Cd Min: | 0.00894 | at alpha= | 9.5 | deg
Mach: | 0 |  |  | Cl=0 at alpha= | -1.9 | deg
|  |  |  | @ Cl=0.1, Cd= | 0.0096851
|  |  |  | @ Cl=0.4, Cd= | 0.010047
|  |  |  | @ Cl=0.6, Cd= | 0.010517
alpha (deg) | Cl | Cd | Cm | Cl/Cd
-15.5 | -0.377 | 0.10862 | -0.004 | -3.467
-15 | -0.389 | 0.10379 | -0.004 | -3.746
-14.5 | -0.401 | 0.09861 | -0.004 | -4.064
-14 | -0.412 | 0.09371 | -0.004 | -4.399
-13.5 | -0.423 | 0.0889 | -0.004 | -4.759
-13 | -0.433 | 0.08456 | -0.004 | -5.122
-12.5 | -0.442 | 0.08044 | -0.004 | -5.495
-12 | -0.45 | 0.07616 | -0.004 | -5.903
-11.5 | -0.455 | 0.07267 | -0.004 | -6.267
-11 | -0.459 | 0.06892 | -0.004 | -6.665
-10.5 | -0.461 | 0.06496 | -0.004 | -7.096
-10 | -0.46 | 0.0619 | -0.004 | -7.432
-9.5 | -0.456 | 0.05861 | -0.004 | -7.783
-9 | -0.449 | 0.0554 | -0.004 | -8.108
-8.5 | -0.439 | 0.05243 | -0.004 | -8.37
-8 | -0.424 | 0.04957 | -0.004 | -8.564
-7.5 | -0.406 | 0.04708 | -0.004 | -8.619
-7 | -0.384 | 0.0445 | -0.004 | -8.622
-6.5 | -0.358 | 0.04216 | -0.004 | -8.5
-6 | -0.33 | 0.03993 | -0.004 | -8.258
-5.5 | -0.298 | 0.03792 | -0.005 | -7.861
-5 | -0.264 | 0.03601 | -0.005 | -7.318
-4.5 | -0.226 | 0.03442 | -0.005 | -6.577
-4 | -0.187 | 0.03296 | -0.005 | -5.672
-3.5 | -0.145 | 0.03171 | -0.005 | -4.586
-3 | -0.102 | 0.03059 | -0.005 | -3.34
-2.5 | -0.057 | 0.02971 | -0.005 | -1.933
-2 | -0.011 | 0.02872 | -0.005 | -0.399
-1.5 | 0.044 | 0.00978 | -0.01 | 4.481
-1 | 0.103 | 0.00968 | -0.01 | 10.59
-0.5 | 0.162 | 0.00962 | -0.01 | 16.822
0 | 0.221 | 0.00955 | -0.011 | 23.167
0.5 | 0.281 | 0.01014 | -0.011 | 27.677
1 | 0.339 | 0.01011 | -0.011 | 33.567
1.5 | 0.398 | 0.01005 | -0.011 | 39.607
2 | 0.456 | 0.00997 | -0.011 | 45.788
2.5 | 0.515 | 0.00994 | -0.011 | 51.77
3 | 0.573 | 0.01054 | -0.011 | 54.34
3.5 | 0.631 | 0.01049 | -0.011 | 60.109
4 | 0.688 | 0.0099 | -0.011 | 69.473
4.5 | 0.745 | 0.00982 | -0.011 | 75.907
5 | 0.802 | 0.00976 | -0.011 | 82.215
5.5 | 0.859 | 0.00965 | -0.011 | 88.956
6 | 0.915 | 0.00965 | -0.012 | 94.835
6.5 | 0.97 | 0.01027 | -0.012 | 94.455
7 | 1.025 | 0.01036 | -0.012 | 98.935
7.5 | 1.08 | 0.00989 | -0.012 | 109.134
8 | 1.134 | 0.00929 | -0.012 | 122
8.5 | 1.187 | 0.00908 | -0.012 | 130.654
9 | 1.239 | 0.00901 | -0.012 | 137.546
9.5 | 1.29 | 0.00894 | -0.012 | 144.262
10 | 1.339 | 0.01017 | -0.013 | 131.615
10.5 | 1.386 | 0.01025 | -0.013 | 135.219
11 | 1.424 | 0.00991 | -0.013 | 143.724
11.5 | 1.455 | 0.01136 | -0.013 | 128.052
12 | 1.479 | 0.01209 | -0.013 | 122.386
12.5 | 1.496 | 0.01308 | -0.013 | 114.352
13 | 1.503 | 0.01444 | -0.013 | 104.078
13.5 | 1.494 | 0.0171 | -0.013 | 87.371
14 | 1.376 | 0.04553 | -0.012 | 30.217
14.5 | 1.351 | 0.05548 | -0.011 | 24.348
15 | 1.328 | 0.06419 | -0.011 | 20.682
15.5 | 1.303 | 0.07242 | -0.011 | 17.991
16 | 1.275 | 0.08085 | -0.011 | 15.771
16.5 | 1.246 | 0.08834 | -0.011 | 14.105
17 | 1.214 | 0.09627 | -0.011 | 12.607
17.5 | 1.179 | 0.10401 | -0.011 | 11.339
18 | 1.143 | 0.11192 | -0.011 | 10.213

## 89. Re 7M Mach 0.00 (2)
BIGFOIL.COM POLAR EXPORT
NACA42010
NACA42010 |  |  |  | Cl Max: | 1.8084 | at alpha= | 18 | deg
XFOIL ncrit=9 |  |  |  | L/D Max: | 160.962 | at alpha= | 10.5 | deg
Re: | 7000000 |  |  | Cd Min: | 0.09221 | at alpha= | -10 | deg
Mach: | 0 |  |  | Cl=0 at alpha= | -1.9181 | deg
|  |  |  | @ Cl=0.1, Cd= | 0.0070006
|  |  |  | @ Cl=0.4, Cd= | 0.0071138
|  |  |  | @ Cl=0.6, Cd= | 0.0071999
alpha (deg) | Cl | Cd | Cm | Cl/Cd
-10 | -0.4935 | 0.09221 | -0.0082 | -5.3519
-8.5 | -0.6839 | 0.00996 | -0.0253 | -68.6647
-8 | -0.6215 | 0.009 | -0.0269 | -69.0556
-7.5 | -0.5704 | 0.00841 | -0.0257 | -67.824
-7 | -0.5226 | 0.00798 | -0.0238 | -65.4887
-6.5 | -0.4752 | 0.00771 | -0.0218 | -61.6342
-6 | -0.4269 | 0.00752 | -0.02 | -56.7686
-5.5 | -0.3768 | 0.00747 | -0.0185 | -50.4418
-5 | -0.3254 | 0.00736 | -0.0174 | -44.212
-4.5 | -0.2745 | 0.007 | -0.0161 | -39.2143
-4 | -0.2215 | 0.00693 | -0.0153 | -31.9625
-3.5 | -0.1687 | 0.00691 | -0.0144 | -24.4139
-3 | -0.1152 | 0.00688 | -0.0137 | -16.7442
-2.5 | -0.0617 | 0.00688 | -0.013 | -8.968
-2 | -0.0088 | 0.00692 | -0.0121 | -1.2717
-1.5 | 0.0449 | 0.00694 | -0.0114 | 6.4697
-1 | 0.0992 | 0.007 | -0.0109 | 14.1714
-0.5 | 0.1539 | 0.00704 | -0.0104 | 21.8608
0 | 0.2087 | 0.00703 | -0.0099 | 29.6871
0.5 | 0.2641 | 0.00705 | -0.0096 | 37.461
1 | 0.3191 | 0.00707 | -0.0091 | 45.1344
1.5 | 0.3744 | 0.0071 | -0.0088 | 52.7324
2 | 0.4299 | 0.00713 | -0.0086 | 60.2945
2.5 | 0.485 | 0.00719 | -0.0082 | 67.4548
3 | 0.5399 | 0.00728 | -0.0079 | 74.1621
3.5 | 0.5949 | 0.00734 | -0.0076 | 81.049
4 | 0.6364 | 0.0062 | -0.0049 | 102.6452
4.5 | 0.6792 | 0.00573 | -0.002 | 118.534
5 | 0.7306 | 0.00576 | -0.0009 | 126.8403
5.5 | 0.8069 | 0.00602 | -0.0055 | 134.0365
6 | 0.8689 | 0.00621 | -0.007 | 139.9195
6.5 | 0.9276 | 0.00641 | -0.0077 | 144.7114
7 | 0.9873 | 0.00665 | -0.0087 | 148.4662
7.5 | 1.0498 | 0.00694 | -0.0103 | 151.268
8 | 1.1118 | 0.00718 | -0.012 | 154.8468
8.5 | 1.1735 | 0.00741 | -0.0135 | 158.3671
9 | 1.2344 | 0.00768 | -0.0149 | 160.7292
9.5 | 1.2941 | 0.00804 | -0.0162 | 160.9577
10 | 1.3429 | 0.00835 | -0.0151 | 160.8263
10.5 | 1.3891 | 0.00863 | -0.0134 | 160.9618
11 | 1.4322 | 0.00913 | -0.0112 | 156.8675
11.5 | 1.4771 | 0.00955 | -0.0094 | 154.6702
12 | 1.5205 | 0.01007 | -0.0075 | 150.993
12.5 | 1.5625 | 0.01075 | -0.0054 | 145.3488
13 | 1.6035 | 0.01154 | -0.0033 | 138.9515
13.5 | 1.6378 | 0.01281 | -0.0003 | 127.8532
14 | 1.6695 | 0.01421 | 0.0029 | 117.4877
14.5 | 1.6986 | 0.01569 | 0.0064 | 108.26
15 | 1.7265 | 0.0171 | 0.01 | 100.9649
15.5 | 1.7465 | 0.01837 | 0.0149 | 95.0735
16 | 1.7657 | 0.01982 | 0.0192 | 89.0868
16.5 | 1.7833 | 0.02153 | 0.0229 | 82.8286
17 | 1.7946 | 0.02384 | 0.0263 | 75.2768
17.5 | 1.8044 | 0.0266 | 0.0287 | 67.8346
18 | 1.8084 | 0.0303 | 0.03 | 59.6832
18.5 | 1.8022 | 0.03566 | 0.0298 | 50.5384
19 | 1.7834 | 0.04333 | 0.0276 | 41.1586
19.5 | 1.75 | 0.05387 | 0.0229 | 32.4856
20 | 1.6675 | 0.07265 | 0.0134 | 22.9525

## 90. Re 7M Mach 0.10 (1)
BIGFOIL.COM POLAR EXPORT
NACA42010
NACA42010 |  |  |  | Cl Max: | 1.497 | at alpha= | 13 | deg
JavaFoil+Calcfoil stall+Eppler ext transition |  |  |  | L/D Max: | 141.787 | at alpha= | 11 | deg
Re: | 7000000 |  |  | Cd Min: | 0.00909 | at alpha= | 9 | deg
Mach: | 0.1 |  |  | Cl=0 at alpha= | -1.8929 | deg
|  |  |  | @ Cl=0.1, Cd= | 0.0097325
|  |  |  | @ Cl=0.4, Cd= | 0.01008
|  |  |  | @ Cl=0.6, Cd= | 0.010558
alpha (deg) | Cl | Cd | Cm | Cl/Cd
-15 | -0.349 | 0.10409 | -0.005 | -3.348
-14.5 | -0.363 | 0.0991 | -0.004 | -3.66
-14 | -0.376 | 0.09423 | -0.004 | -3.996
-13.5 | -0.39 | 0.08942 | -0.004 | -4.359
-13 | -0.402 | 0.08488 | -0.004 | -4.741
-12.5 | -0.414 | 0.08065 | -0.004 | -5.134
-12 | -0.424 | 0.0768 | -0.004 | -5.525
-11.5 | -0.433 | 0.07259 | -0.004 | -5.965
-11 | -0.44 | 0.06892 | -0.004 | -6.379
-10.5 | -0.444 | 0.06515 | -0.004 | -6.815
-10 | -0.446 | 0.06196 | -0.004 | -7.193
-9.5 | -0.444 | 0.05862 | -0.004 | -7.58
-9 | -0.44 | 0.0557 | -0.004 | -7.894
-8.5 | -0.431 | 0.0527 | -0.004 | -8.185
-8 | -0.419 | 0.04972 | -0.004 | -8.425
-7.5 | -0.402 | 0.04713 | -0.004 | -8.521
-7 | -0.381 | 0.04471 | -0.004 | -8.519
-6.5 | -0.356 | 0.04235 | -0.004 | -8.417
-6 | -0.329 | 0.04012 | -0.004 | -8.193
-5.5 | -0.298 | 0.03802 | -0.005 | -7.828
-5 | -0.264 | 0.03614 | -0.005 | -7.293
-4.5 | -0.227 | 0.03451 | -0.005 | -6.57
-4 | -0.187 | 0.03306 | -0.005 | -5.667
-3.5 | -0.146 | 0.03177 | -0.005 | -4.59
-3 | -0.103 | 0.03065 | -0.005 | -3.345
-2.5 | -0.058 | 0.02977 | -0.005 | -1.936
-2 | -0.012 | 0.02884 | -0.005 | -0.399
-1.5 | 0.044 | 0.00978 | -0.01 | 4.503
-1 | 0.103 | 0.00973 | -0.01 | 10.592
-0.5 | 0.163 | 0.00966 | -0.01 | 16.827
0 | 0.222 | 0.00959 | -0.011 | 23.184
0.5 | 0.282 | 0.01021 | -0.011 | 27.615
1 | 0.341 | 0.01018 | -0.011 | 33.49
1.5 | 0.4 | 0.01008 | -0.011 | 39.683
2 | 0.459 | 0.00998 | -0.011 | 45.943
2.5 | 0.517 | 0.01 | -0.011 | 51.71
3 | 0.575 | 0.0106 | -0.011 | 54.281
3.5 | 0.634 | 0.0105 | -0.011 | 60.33
4 | 0.691 | 0.00922 | -0.011 | 74.99
4.5 | 0.749 | 0.0099 | -0.011 | 75.649
5 | 0.806 | 0.00979 | -0.011 | 82.318
5.5 | 0.863 | 0.00969 | -0.012 | 89.004
6 | 0.919 | 0.00975 | -0.012 | 94.206
6.5 | 0.975 | 0.00984 | -0.012 | 99.025
7 | 1.03 | 0.01057 | -0.012 | 97.423
7.5 | 1.085 | 0.00996 | -0.012 | 108.894
8 | 1.138 | 0.00937 | -0.012 | 121.525
8.5 | 1.192 | 0.00916 | -0.012 | 130.056
9 | 1.244 | 0.00909 | -0.012 | 136.839
9.5 | 1.294 | 0.01076 | -0.012 | 120.28
10 | 1.343 | 0.01032 | -0.013 | 130.173
10.5 | 1.391 | 0.00992 | -0.013 | 140.229
11 | 1.428 | 0.01007 | -0.013 | 141.787
11.5 | 1.457 | 0.01154 | -0.013 | 126.299
12 | 1.48 | 0.0123 | -0.013 | 120.332
12.5 | 1.494 | 0.01339 | -0.013 | 111.534
13 | 1.497 | 0.01494 | -0.013 | 100.199
13.5 | 1.395 | 0.03617 | -0.012 | 38.571
14 | 1.358 | 0.04946 | -0.011 | 27.464
14.5 | 1.333 | 0.05903 | -0.011 | 22.582
15 | 1.308 | 0.06746 | -0.011 | 19.386
15.5 | 1.28 | 0.07593 | -0.011 | 16.852
16 | 1.248 | 0.08413 | -0.011 | 14.841
16.5 | 1.215 | 0.09188 | -0.011 | 13.223
17 | 1.179 | 0.09956 | -0.011 | 11.839
17.5 | 1.139 | 0.10757 | -0.011 | 10.593
18 | 1.098 | 0.11526 | -0.011 | 9.53

## 91. Re 7M Mach 0.10 (2)
BIGFOIL.COM POLAR EXPORT
NACA42010
NACA42010 |  |  |  | Cl Max: | 1.7977 | at alpha= | 17.5 | deg
XFOIL ncrit=9 |  |  |  | L/D Max: | 160.856 | at alpha= | 10 | deg
Re: | 7000000 |  |  | Cd Min: | 0.09752 | at alpha= | 20 | deg
Mach: | 0.1 |  |  | Cl=0 at alpha= | -1.9206 | deg
|  |  |  | @ Cl=0.1, Cd= | 0.0070202
|  |  |  | @ Cl=0.4, Cd= | 0.0071125
|  |  |  | @ Cl=0.6, Cd= | 0.0073122
alpha (deg) | Cl | Cd | Cm | Cl/Cd
-9.5 | -0.522 | 0.07676 | -0.0197 | -6.8004
-7.5 | -0.5719 | 0.00904 | -0.027 | -63.2633
-7 | -0.5244 | 0.00839 | -0.0249 | -62.503
-6.5 | -0.4772 | 0.00797 | -0.0227 | -59.8745
-6 | -0.4289 | 0.0077 | -0.0207 | -55.7013
-5.5 | -0.3789 | 0.00759 | -0.0191 | -49.9209
-5 | -0.3273 | 0.00743 | -0.0179 | -44.0511
-4.5 | -0.2761 | 0.00706 | -0.0165 | -39.1076
-4 | -0.2229 | 0.00696 | -0.0156 | -32.0259
-3.5 | -0.1697 | 0.00694 | -0.0147 | -24.4524
-3 | -0.1159 | 0.0069 | -0.0139 | -16.7971
-2.5 | -0.0621 | 0.0069 | -0.0131 | -9
-2 | -0.0085 | 0.00699 | -0.0123 | -1.216
-1.5 | 0.045 | 0.00696 | -0.0115 | 6.4655
-1 | 0.0997 | 0.00702 | -0.0109 | 14.2023
-0.5 | 0.1549 | 0.00705 | -0.0104 | 21.9716
0 | 0.2099 | 0.00704 | -0.0099 | 29.8153
0.5 | 0.2656 | 0.00705 | -0.0095 | 37.6738
1 | 0.3209 | 0.00708 | -0.0091 | 45.3249
1.5 | 0.3767 | 0.0071 | -0.0088 | 53.0563
2 | 0.4325 | 0.00713 | -0.0085 | 60.6592
2.5 | 0.4878 | 0.0072 | -0.0081 | 67.75
3 | 0.5431 | 0.00729 | -0.0078 | 74.4993
3.5 | 0.5986 | 0.00735 | -0.0075 | 81.4422
4 | 0.6405 | 0.00622 | -0.0048 | 102.9743
4.5 | 0.6834 | 0.00575 | -0.0018 | 118.8522
5 | 0.7351 | 0.00579 | -0.0006 | 126.9603
5.5 | 0.8121 | 0.00605 | -0.0053 | 134.2314
6 | 0.8748 | 0.00624 | -0.0067 | 140.1923
6.5 | 0.9339 | 0.00644 | -0.0074 | 145.0155
7 | 0.9942 | 0.00669 | -0.0083 | 148.6099
7.5 | 1.0572 | 0.00699 | -0.01 | 151.2446
8 | 1.12 | 0.00722 | -0.0115 | 155.1247
8.5 | 1.1823 | 0.00745 | -0.013 | 158.698
9 | 1.2438 | 0.00775 | -0.0144 | 160.4903
9.5 | 1.3042 | 0.00812 | -0.0156 | 160.6158
10 | 1.3528 | 0.00841 | -0.0142 | 160.8561
10.5 | 1.3994 | 0.00871 | -0.0123 | 160.6659
11 | 1.4431 | 0.00922 | -0.0101 | 156.5184
11.5 | 1.4882 | 0.00967 | -0.0081 | 153.8987
12 | 1.5325 | 0.01019 | -0.0061 | 150.3925
12.5 | 1.575 | 0.01089 | -0.0039 | 144.6281
13 | 1.6161 | 0.01172 | -0.0015 | 137.8925
13.5 | 1.6495 | 0.01309 | 0.0018 | 126.0122
14 | 1.679 | 0.01467 | 0.0055 | 114.4513
14.5 | 1.7066 | 0.01625 | 0.0094 | 105.0215
15 | 1.7321 | 0.0176 | 0.0136 | 98.4148
15.5 | 1.751 | 0.01899 | 0.0187 | 92.2064
16 | 1.7679 | 0.02071 | 0.023 | 85.3646
16.5 | 1.7835 | 0.0227 | 0.0266 | 78.5683
17 | 1.7926 | 0.0254 | 0.0297 | 70.5748
17.5 | 1.7977 | 0.02889 | 0.0315 | 62.2257
18 | 1.7953 | 0.0337 | 0.0319 | 53.273
18.5 | 1.7807 | 0.04067 | 0.0302 | 43.7841
19 | 1.7491 | 0.05078 | 0.0259 | 34.4447
19.5 | 1.6833 | 0.06675 | 0.0178 | 25.218
20 | 1.5291 | 0.09752 | 0.0019 | 15.6799

## 92. Re 7M Mach 0.25 (1)
BIGFOIL.COM POLAR EXPORT
NACA42010
NACA42010 |  |  |  | Cl Max: | 1.471 | at alpha= | 12 | deg
JavaFoil+Calcfoil stall+Eppler ext transition |  |  |  | L/D Max: | 135.137 | at alpha= | 10 | deg
Re: | 7000000 |  |  | Cd Min: | 0.00894 | at alpha= | 4 | deg
Mach: | 0.25 |  |  | Cl=0 at alpha= | -1.8776 | deg
|  |  |  | @ Cl=0.1, Cd= | 0.011478
|  |  |  | @ Cl=0.4, Cd= | 0.010274
|  |  |  | @ Cl=0.6, Cd= | 0.010268
alpha (deg) | Cl | Cd | Cm | Cl/Cd
-13 | -0.063 | 0.08633 | -0.005 | -0.727
-12.5 | -0.117 | 0.08256 | -0.005 | -1.417
-12 | -0.178 | 0.07836 | -0.005 | -2.273
-11.5 | -0.222 | 0.07443 | -0.005 | -2.981
-11 | -0.259 | 0.07004 | -0.005 | -3.698
-10.5 | -0.291 | 0.06614 | -0.005 | -4.4
-10 | -0.318 | 0.06273 | -0.005 | -5.072
-9.5 | -0.34 | 0.0593 | -0.004 | -5.735
-9 | -0.356 | 0.05645 | -0.004 | -6.314
-8.5 | -0.367 | 0.05334 | -0.004 | -6.876
-8 | -0.37 | 0.05082 | -0.004 | -7.282
-7.5 | -0.366 | 0.04801 | -0.004 | -7.62
-7 | -0.356 | 0.04553 | -0.004 | -7.813
-6.5 | -0.34 | 0.04312 | -0.004 | -7.885
-6 | -0.319 | 0.04098 | -0.004 | -7.778
-5.5 | -0.293 | 0.03888 | -0.005 | -7.527
-5 | -0.262 | 0.03678 | -0.005 | -7.122
-4.5 | -0.227 | 0.03503 | -0.005 | -6.488
-4 | -0.189 | 0.03349 | -0.005 | -5.644
-3.5 | -0.148 | 0.03216 | -0.005 | -4.599
-3 | -0.104 | 0.031 | -0.005 | -3.367
-2.5 | -0.059 | 0.03012 | -0.005 | -1.953
-2 | -0.012 | 0.02999 | -0.005 | -0.393
-1.5 | 0.037 | 0.02857 | -0.006 | 1.282
-1 | 0.106 | 0.00985 | -0.011 | 10.731
-0.5 | 0.167 | 0.00977 | -0.011 | 17.085
0 | 0.228 | 0.00974 | -0.011 | 23.452
0.5 | 0.29 | 0.01037 | -0.011 | 27.93
1 | 0.35 | 0.01034 | -0.011 | 33.874
1.5 | 0.411 | 0.01026 | -0.011 | 40.026
2 | 0.471 | 0.0102 | -0.011 | 46.185
2.5 | 0.531 | 0.01016 | -0.011 | 52.249
3 | 0.591 | 0.01019 | -0.011 | 58.002
3.5 | 0.65 | 0.0107 | -0.011 | 60.749
4 | 0.709 | 0.00894 | -0.012 | 79.344
4.5 | 0.768 | 0.00943 | -0.012 | 81.427
5 | 0.827 | 0.0094 | -0.012 | 87.989
5.5 | 0.885 | 0.01009 | -0.012 | 87.653
6 | 0.942 | 0.01014 | -0.012 | 92.868
6.5 | 0.999 | 0.01024 | -0.012 | 97.562
7 | 1.055 | 0.01081 | -0.012 | 97.607
7.5 | 1.11 | 0.0104 | -0.012 | 106.776
8 | 1.164 | 0.00996 | -0.012 | 116.958
8.5 | 1.217 | 0.01045 | -0.013 | 116.42
9 | 1.269 | 0.01041 | -0.013 | 121.913
9.5 | 1.319 | 0.00996 | -0.013 | 132.421
10 | 1.367 | 0.01011 | -0.013 | 135.137
10.5 | 1.412 | 0.01109 | -0.013 | 127.362
11 | 1.443 | 0.01184 | -0.013 | 121.871
11.5 | 1.463 | 0.01276 | -0.013 | 114.676
12 | 1.471 | 0.01399 | -0.013 | 105.115
12.5 | 1.463 | 0.01613 | -0.013 | 90.694
13 | 1.431 | 0.02084 | -0.013 | 68.679
13.5 | 1.293 | 0.0588 | -0.011 | 21.981
14 | 1.255 | 0.06842 | -0.011 | 18.341
14.5 | 1.212 | 0.07707 | -0.011 | 15.723
15 | 1.161 | 0.08567 | -0.011 | 13.549
15.5 | 1.102 | 0.09422 | -0.011 | 11.696
16 | 1.036 | 0.10279 | -0.01 | 10.075
16.5 | 0.962 | 0.11152 | -0.01 | 8.625
17 | 0.882 | 0.12068 | -0.01 | 7.305

## 93. Re 7M Mach 0.25 (2)
BIGFOIL.COM POLAR EXPORT
NACA42010
NACA42010 |  |  |  | Cl Max: | 1.763 | at alpha= | 16 | deg
XFOIL ncrit=9 |  |  |  | L/D Max: | 160.023 | at alpha= | 10 | deg
Re: | 7000000 |  |  | Cd Min: | 0.16812 | at alpha= | 20 | deg
Mach: | 0.25 |  |  | Cl=0 at alpha= | -1.9168 | deg
|  |  |  | @ Cl=0.1, Cd= | 0.0070781
|  |  |  | @ Cl=0.4, Cd= | 0.0071476
|  |  |  | @ Cl=0.6, Cd= | 0.0073837
alpha (deg) | Cl | Cd | Cm | Cl/Cd
-9 | -0.4758 | 0.07885 | -0.0163 | -6.0342
-8.5 | -0.4972 | 0.06708 | -0.0286 | -7.412
-8 | -0.4825 | 0.05605 | -0.0378 | -8.6084
-7.5 | -0.4132 | 0.04797 | -0.0507 | -8.6137
-7 | -0.4054 | 0.04319 | -0.0458 | -9.3864
-6.5 | -0.3811 | 0.03923 | -0.0425 | -9.7145
-5 | -0.3325 | 0.00868 | -0.0214 | -38.3065
-4.5 | -0.2807 | 0.00791 | -0.0195 | -35.4867
-4 | -0.2298 | 0.00729 | -0.0175 | -31.5226
-3.5 | -0.1751 | 0.00717 | -0.0162 | -24.4212
-3 | -0.1197 | 0.00711 | -0.0151 | -16.8354
-2.5 | -0.0644 | 0.00705 | -0.014 | -9.1348
-2 | -0.0092 | 0.0071 | -0.0129 | -1.2958
-1.5 | 0.0461 | 0.00704 | -0.0119 | 6.5483
-1 | 0.1027 | 0.00708 | -0.0112 | 14.5056
-0.5 | 0.1598 | 0.00711 | -0.0106 | 22.4754
0 | 0.2167 | 0.00707 | -0.01 | 30.6506
0.5 | 0.2741 | 0.0071 | -0.0095 | 38.6056
1 | 0.3314 | 0.00712 | -0.009 | 46.5449
1.5 | 0.3891 | 0.00714 | -0.0086 | 54.4958
2 | 0.4466 | 0.00718 | -0.0082 | 62.2006
2.5 | 0.5038 | 0.00727 | -0.0077 | 69.2985
3 | 0.5612 | 0.00735 | -0.0072 | 76.3537
3.5 | 0.6188 | 0.0074 | -0.0068 | 83.6216
4 | 0.6627 | 0.00633 | -0.004 | 104.6919
4.5 | 0.7065 | 0.00587 | -0.0006 | 120.3578
5 | 0.76 | 0.00592 | 0.0008 | 128.3784
5.5 | 0.8415 | 0.00616 | -0.004 | 136.6071
6 | 0.9072 | 0.00637 | -0.0053 | 142.4176
6.5 | 0.9688 | 0.00663 | -0.0056 | 146.1237
7 | 1.0327 | 0.00694 | -0.0064 | 148.804
7.5 | 1.0996 | 0.00721 | -0.0078 | 152.5104
8 | 1.1661 | 0.00746 | -0.0091 | 156.3137
8.5 | 1.2319 | 0.00776 | -0.0102 | 158.75
9 | 1.2969 | 0.00817 | -0.0111 | 158.7393
9.5 | 1.3585 | 0.0085 | -0.0111 | 159.8235
10 | 1.4082 | 0.0088 | -0.0086 | 160.0227
10.5 | 1.4565 | 0.00923 | -0.0059 | 157.8007
11 | 1.5046 | 0.00973 | -0.0031 | 154.6351
11.5 | 1.5507 | 0.01037 | -0.0001 | 149.5371
12 | 1.5985 | 0.01097 | 0.0027 | 145.7156
12.5 | 1.643 | 0.01184 | 0.0058 | 138.7669
13 | 1.6808 | 0.01314 | 0.0098 | 127.9148
13.5 | 1.7033 | 0.01534 | 0.0156 | 111.0365
14 | 1.7221 | 0.01729 | 0.0218 | 99.6009
14.5 | 1.7357 | 0.01922 | 0.0284 | 90.307
15 | 1.75 | 0.02142 | 0.0335 | 81.6993
15.5 | 1.7618 | 0.02412 | 0.0375 | 73.0431
16 | 1.763 | 0.02811 | 0.0401 | 62.7179
16.5 | 1.7614 | 0.03321 | 0.0406 | 53.0382
17 | 1.74 | 0.04137 | 0.0381 | 42.0595
17.5 | 1.6901 | 0.05431 | 0.0314 | 31.1195
18 | 1.5987 | 0.07385 | 0.0204 | 21.6479
18.5 | 1.3999 | 0.10968 | 0.0003 | 12.7635
19 | 1.275 | 0.13701 | -0.0158 | 9.3059
19.5 | 1.2225 | 0.15412 | -0.0262 | 7.9321
20 | 1.1904 | 0.16812 | -0.0349 | 7.0807

## 94. Re 7M Mach 0.50 (1)
BIGFOIL.COM POLAR EXPORT
NACA42010
NACA42010 |  |  |  | Cl Max: | 1.319 | at alpha= | 9.5 | deg
JavaFoil+Calcfoil stall+Eppler ext transition |  |  |  | L/D Max: | 125.59 | at alpha= | 7.5 | deg
Re: | 7000000 |  |  | Cd Min: | 0.0094 | at alpha= | 4 | deg
Mach: | 0.5 |  |  | Cl=0 at alpha= | -1.8774 | deg
|  |  |  | @ Cl=0.1, Cd= | 0.028831
|  |  |  | @ Cl=0.4, Cd= | 0.010501
|  |  |  | @ Cl=0.6, Cd= | 0.011143
alpha (deg) | Cl | Cd | Cm | Cl/Cd
-20 | -0.942 | 0.13514 | -0.007 | -6.972
-19.5 | -0.913 | 0.13862 | -0.006 | -6.589
-19 | -0.888 | 0.13262 | -0.006 | -6.695
-18.5 | -0.863 | 0.12665 | -0.006 | -6.812
-18 | -0.838 | 0.11917 | -0.006 | -7.034
-17.5 | -0.814 | 0.11275 | -0.006 | -7.217
-17 | -0.787 | 0.11327 | -0.006 | -6.944
-16.5 | -0.761 | 0.10792 | -0.006 | -7.051
-16 | -0.735 | 0.10319 | -0.006 | -7.126
-15.5 | -0.711 | 0.09711 | -0.006 | -7.318
-15 | -0.686 | 0.09179 | -0.006 | -7.47
-14.5 | -0.659 | 0.09105 | -0.006 | -7.24
-14 | -0.634 | 0.08686 | -0.006 | -7.297
-13.5 | -0.608 | 0.08201 | -0.006 | -7.416
-13 | -0.583 | 0.07775 | -0.006 | -7.495
-12.5 | -0.557 | 0.07293 | -0.006 | -7.642
-12 | -0.531 | 0.07192 | -0.006 | -7.385
-11.5 | -0.505 | 0.06813 | -0.005 | -7.418
-11 | -0.48 | 0.06437 | -0.005 | -7.45
-10.5 | -0.454 | 0.0606 | -0.006 | -7.489
-10 | -0.428 | 0.0594 | -0.005 | -7.199
-9.5 | -0.402 | 0.05613 | -0.005 | -7.155
-9 | -0.376 | 0.05297 | -0.005 | -7.092
-8.5 | -0.35 | 0.04975 | -0.005 | -7.029
-8 | -0.323 | 0.04886 | -0.005 | -6.619
-7.5 | -0.297 | 0.04619 | -0.005 | -6.435
-7 | -0.271 | 0.04369 | -0.005 | -6.205
-6.5 | -0.245 | 0.04116 | -0.005 | -5.949
-6 | -0.218 | 0.04051 | -0.005 | -5.392
-5.5 | -0.192 | 0.0386 | -0.005 | -4.977
-5 | -0.166 | 0.03729 | -0.005 | -4.443
-4.5 | -0.139 | 0.03586 | -0.005 | -3.883
-4 | -0.113 | 0.03484 | -0.005 | -3.237
-3.5 | -0.137 | 0.03386 | -0.005 | -4.038
-3 | -0.106 | 0.03278 | -0.005 | -3.243
-2.5 | -0.062 | 0.03155 | -0.005 | -1.979
-2 | -0.013 | 0.0313 | -0.006 | -0.408
-1.5 | 0.04 | 0.03055 | -0.006 | 1.311
-1 | 0.095 | 0.0299 | -0.006 | 3.16
-0.5 | 0.186 | 0.01045 | -0.012 | 17.748
0 | 0.255 | 0.01042 | -0.012 | 24.418
0.5 | 0.323 | 0.0104 | -0.012 | 31.068
1 | 0.391 | 0.01041 | -0.012 | 37.522
1.5 | 0.458 | 0.01109 | -0.012 | 41.271
2 | 0.524 | 0.01116 | -0.012 | 47.016
2.5 | 0.591 | 0.01114 | -0.013 | 53.017
3 | 0.657 | 0.01116 | -0.013 | 58.85
3.5 | 0.722 | 0.01062 | -0.013 | 68.018
4 | 0.787 | 0.0094 | -0.013 | 83.688
4.5 | 0.85 | 0.00959 | -0.013 | 88.647
5 | 0.913 | 0.01015 | -0.013 | 89.929
5.5 | 0.974 | 0.0104 | -0.013 | 93.676
6 | 1.034 | 0.01004 | -0.013 | 103.028
6.5 | 1.092 | 0.00981 | -0.014 | 111.324
7 | 1.147 | 0.00989 | -0.014 | 115.952
7.5 | 1.198 | 0.00954 | -0.014 | 125.59
8 | 1.245 | 0.01122 | -0.014 | 110.956
8.5 | 1.285 | 0.0122 | -0.014 | 105.352
9 | 1.313 | 0.01359 | -0.014 | 96.607
9.5 | 1.319 | 0.01614 | -0.014 | 81.734
10 | 1.28 | 0.02447 | -0.013 | 52.312
10.5 | 1.205 | 0.04288 | -0.012 | 28.1
11 | 0.972 | 0.08529 | -0.01 | 11.398
11.5 | 0.743 | 0.1009 | -0.01 | 7.359
12 | 0.767 | 0.09029 | -0.009 | 8.491
12.5 | 0.792 | 0.09442 | -0.009 | 8.387
13 | 0.819 | 0.09446 | -0.009 | 8.673
13.5 | 0.851 | 0.10147 | -0.01 | 8.382
14 | 0.876 | 0.10399 | -0.009 | 8.429
14.5 | 0.907 | 0.10816 | -0.01 | 8.382

## 95. Re 7M Mach 0.50 (2)
BIGFOIL.COM POLAR EXPORT
NACA42010
NACA42010 |  |  |  | Cl Max: | 1.846 | at alpha= | 11.5 | deg
XFOIL ncrit=9 |  |  |  | L/D Max: | 162.545 | at alpha= | -0.5 | deg
Re: | 7000000 |  |  | Cd Min: | 0.26247 | at alpha= | -20 | deg
Mach: | 0.5 |  |  | Cl=0 at alpha= | -2.0432 | deg
|  |  |  | @ Cl=0.1, Cd= | 0.0011947
|  |  |  | @ Cl=0.4, Cd= | 0.0073294
|  |  |  | @ Cl=0.6, Cd= | 0.007558
alpha (deg) | Cl | Cd | Cm | Cl/Cd
-20 | -0.7822 | 0.26247 | 0.0684 | -2.9802
-19.5 | -0.7604 | 0.25455 | 0.0639 | -2.9872
-19 | -0.7387 | 0.24684 | 0.0595 | -2.9926
-18.5 | -0.7172 | 0.239 | 0.0551 | -3.0008
-18 | -0.6962 | 0.23098 | 0.0508 | -3.0141
-17.5 | -0.6757 | 0.22331 | 0.0466 | -3.0258
-17 | -0.656 | 0.21414 | 0.0423 | -3.0634
-16.5 | -0.635 | 0.20755 | 0.0387 | -3.0595
-16 | -0.6142 | 0.20022 | 0.0349 | -3.0676
-15.5 | -0.5931 | 0.19333 | 0.0314 | -3.0678
-15 | -0.5728 | 0.1858 | 0.0279 | -3.0829
-14.5 | -0.5537 | 0.17806 | 0.0244 | -3.1096
-14 | -0.5352 | 0.17054 | 0.0211 | -3.1383
-13.5 | -0.518 | 0.1628 | 0.0179 | -3.1818
-13 | -0.5014 | 0.1553 | 0.0148 | -3.2286
-12.5 | -0.4879 | 0.14716 | 0.0116 | -3.3154
-12 | -0.3388 | 0.12275 | -0.0069 | -2.7601
-11.5 | -0.3261 | 0.1167 | -0.0092 | -2.7943
-11 | -0.3158 | 0.11056 | -0.011 | -2.8564
-10.5 | -0.3072 | 0.10434 | -0.0124 | -2.9442
-10 | -0.2997 | 0.09769 | -0.0137 | -3.0679
-9.5 | -0.2782 | 0.08814 | -0.0208 | -3.1563
-9 | -0.2544 | 0.07399 | -0.0345 | -3.4383
-8.5 | -0.2591 | 0.06593 | -0.0365 | -3.9299
-8 | -0.2603 | 0.05852 | -0.0391 | -4.4481
-7.5 | -0.2625 | 0.05088 | -0.0431 | -5.1592
-7 | -0.2941 | 0.04181 | -0.0507 | -7.0342
-6.5 | -0.3056 | 0.03714 | -0.0479 | -8.2283
-6 | -0.3067 | 0.03049 | -0.0461 | -10.059
-5.5 | -0.2902 | 0.02493 | -0.0436 | -11.6406
-5 | -0.2683 | 0.0191 | -0.0401 | -14.0471
-4.5 | -0.2371 | 0.01416 | -0.0361 | -16.7444
-4 | -0.199 | 0.01009 | -0.032 | -19.7225
-3.5 | -0.1579 | 0.00655 | -0.0273 | -24.1069
-3 | -0.1051 | 0.00512 | -0.0243 | -20.5273
-2.5 | -0.0508 | 0.00383 | -0.0211 | -13.2637
-2 | 0.0048 | 0.00235 | -0.0178 | 2.0426
-1.5 | 0.054 | 0.00125 | -0.0144 | 43.2
-0.5 | 0.1788 | 0.0011 | -0.0111 | 162.5455
0 | 0.2473 | 0.00734 | -0.0102 | 33.6921
0.5 | 0.3128 | 0.00728 | -0.0091 | 42.967
1 | 0.3788 | 0.00731 | -0.0081 | 51.8194
1.5 | 0.4443 | 0.00737 | -0.007 | 60.2849
2 | 0.5103 | 0.00745 | -0.006 | 68.4966
2.5 | 0.577 | 0.00752 | -0.005 | 76.7287
3 | 0.6436 | 0.00763 | -0.0038 | 84.3512
3.5 | 0.71 | 0.00779 | -0.0025 | 91.1425
4 | 0.7641 | 0.00705 | 0.001 | 108.383
5 | 0.8774 | 0.00645 | 0.0086 | 136.031
5.5 | 0.9785 | 0.00686 | 0.0039 | 142.6385
6 | 1.0588 | 0.00726 | 0.0039 | 145.8402
6.5 | 1.135 | 0.0076 | 0.0051 | 149.3421
7 | 1.2199 | 0.008 | 0.0052 | 152.4875
7.5 | 1.3044 | 0.00848 | 0.0059 | 153.8208
8 | 1.3897 | 0.00904 | 0.007 | 153.7279
8.5 | 1.4768 | 0.00956 | 0.0085 | 154.477
9 | 1.5385 | 0.01009 | 0.0149 | 152.4777
9.5 | 1.6004 | 0.01072 | 0.0216 | 149.291
10 | 1.6613 | 0.01151 | 0.0289 | 144.3354
10.5 | 1.7252 | 0.01232 | 0.0362 | 140.0325
11 | 1.7892 | 0.01324 | 0.0439 | 135.136
11.5 | 1.846 | 0.0142 | 0.0531 | 130

## 96. Re 8M Mach 0.00 (1)
BIGFOIL.COM POLAR EXPORT
NACA42010
NACA42010 |  |  |  | Cl Max: | 1.503 | at alpha= | 13 | deg
JavaFoil+Calcfoil stall+Eppler ext transition |  |  |  | L/D Max: | 146.364 | at alpha= | 9.5 | deg
Re: | 8000000 |  |  | Cd Min: | 0.00881 | at alpha= | 9.5 | deg
Mach: | 0 |  |  | Cl=0 at alpha= | -1.9 | deg
|  |  |  | @ Cl=0.1, Cd= | 0.0094851
|  |  |  | @ Cl=0.4, Cd= | 0.0098562
|  |  |  | @ Cl=0.6, Cd= | 0.010678
alpha (deg) | Cl | Cd | Cm | Cl/Cd
-15.5 | -0.377 | 0.10848 | -0.005 | -3.472
-15 | -0.389 | 0.10274 | -0.004 | -3.785
-14.5 | -0.401 | 0.0983 | -0.004 | -4.078
-14 | -0.412 | 0.09334 | -0.004 | -4.417
-13.5 | -0.423 | 0.08865 | -0.004 | -4.773
-13 | -0.433 | 0.08443 | -0.004 | -5.131
-12.5 | -0.442 | 0.07981 | -0.004 | -5.539
-12 | -0.45 | 0.07611 | -0.004 | -5.908
-11.5 | -0.456 | 0.07199 | -0.004 | -6.328
-11 | -0.459 | 0.06824 | -0.004 | -6.733
-10.5 | -0.461 | 0.06462 | -0.004 | -7.134
-10 | -0.46 | 0.06154 | -0.004 | -7.476
-9.5 | -0.456 | 0.05823 | -0.004 | -7.835
-9 | -0.449 | 0.05536 | -0.004 | -8.116
-8.5 | -0.439 | 0.05229 | -0.004 | -8.394
-8 | -0.425 | 0.04939 | -0.004 | -8.596
-7.5 | -0.406 | 0.04687 | -0.004 | -8.658
-7 | -0.384 | 0.0443 | -0.004 | -8.663
-6.5 | -0.358 | 0.04199 | -0.004 | -8.534
-6 | -0.33 | 0.03976 | -0.005 | -8.294
-5.5 | -0.298 | 0.03777 | -0.005 | -7.893
-5 | -0.264 | 0.03593 | -0.005 | -7.338
-4.5 | -0.226 | 0.03429 | -0.005 | -6.604
-4 | -0.187 | 0.03287 | -0.005 | -5.689
-3.5 | -0.145 | 0.0316 | -0.005 | -4.604
-3 | -0.102 | 0.03046 | -0.005 | -3.356
-2.5 | -0.057 | 0.02955 | -0.005 | -1.944
-2 | -0.011 | 0.02888 | -0.006 | -0.398
-1.5 | 0.044 | 0.00958 | -0.01 | 4.577
-1 | 0.103 | 0.00948 | -0.01 | 10.821
-0.5 | 0.162 | 0.00946 | -0.01 | 17.099
0 | 0.221 | 0.00936 | -0.011 | 23.646
0.5 | 0.281 | 0.00995 | -0.011 | 28.215
1 | 0.339 | 0.00992 | -0.011 | 34.225
1.5 | 0.398 | 0.00986 | -0.011 | 40.363
2 | 0.456 | 0.00975 | -0.011 | 46.796
2.5 | 0.515 | 0.00978 | -0.011 | 52.598
3 | 0.573 | 0.01031 | -0.011 | 55.537
3.5 | 0.631 | 0.0111 | -0.011 | 56.807
4 | 0.688 | 0.00991 | -0.011 | 69.451
4.5 | 0.745 | 0.00976 | -0.011 | 76.37
5 | 0.802 | 0.00964 | -0.011 | 83.254
5.5 | 0.859 | 0.00955 | -0.011 | 89.894
6 | 0.915 | 0.00958 | -0.012 | 95.46
6.5 | 0.97 | 0.01012 | -0.012 | 95.913
7 | 1.025 | 0.01023 | -0.012 | 100.274
7.5 | 1.08 | 0.00975 | -0.012 | 110.794
8 | 1.134 | 0.00915 | -0.012 | 123.83
8.5 | 1.187 | 0.00894 | -0.012 | 132.732
9 | 1.239 | 0.00885 | -0.012 | 140.013
9.5 | 1.29 | 0.00881 | -0.012 | 146.364
10 | 1.339 | 0.01048 | -0.013 | 127.815
10.5 | 1.387 | 0.01003 | -0.013 | 138.218
11 | 1.425 | 0.01018 | -0.013 | 139.985
11.5 | 1.456 | 0.01117 | -0.013 | 130.295
12 | 1.48 | 0.01187 | -0.013 | 124.74
12.5 | 1.497 | 0.01286 | -0.013 | 116.348
13 | 1.503 | 0.0143 | -0.013 | 105.165
13.5 | 1.415 | 0.03181 | -0.012 | 44.485
14 | 1.38 | 0.04378 | -0.012 | 31.529
14.5 | 1.355 | 0.05357 | -0.011 | 25.297
15 | 1.332 | 0.06212 | -0.011 | 21.438
15.5 | 1.306 | 0.07054 | -0.011 | 18.516
16 | 1.278 | 0.07882 | -0.011 | 16.216
16.5 | 1.248 | 0.08648 | -0.011 | 14.436
17 | 1.216 | 0.09447 | -0.011 | 12.869
17.5 | 1.181 | 0.10225 | -0.011 | 11.55
18 | 1.145 | 0.1101 | -0.011 | 10.396

## 97. Re 8M Mach 0.00 (2)
BIGFOIL.COM POLAR EXPORT
NACA42010
NACA42010 |  |  |  | Cl Max: | 1.8215 | at alpha= | 18 | deg
XFOIL ncrit=9 |  |  |  | L/D Max: | 166.395 | at alpha= | 10 | deg
Re: | 8000000 |  |  | Cd Min: | 0.06457 | at alpha= | 20 | deg
Mach: | 0 |  |  | Cl=0 at alpha= | -1.9117 | deg
|  |  |  | @ Cl=0.1, Cd= | 0.0068508
|  |  |  | @ Cl=0.4, Cd= | 0.0069536
|  |  |  | @ Cl=0.6, Cd= | 0.0070746
alpha (deg) | Cl | Cd | Cm | Cl/Cd
-9 | -0.7435 | 0.01016 | -0.0246 | -73.1791
-8.5 | -0.68 | 0.00899 | -0.0266 | -75.6396
-8 | -0.6254 | 0.00833 | -0.0263 | -75.078
-7.5 | -0.5769 | 0.0079 | -0.0245 | -73.0253
-7 | -0.5291 | 0.00759 | -0.0226 | -69.7101
-6.5 | -0.4803 | 0.00738 | -0.0208 | -65.0813
-6 | -0.4315 | 0.00727 | -0.0191 | -59.3535
-5.5 | -0.3807 | 0.00725 | -0.0178 | -52.5103
-5 | -0.3284 | 0.00713 | -0.0169 | -46.0589
-4 | -0.2236 | 0.00678 | -0.0149 | -32.9794
-3.5 | -0.1704 | 0.00675 | -0.0141 | -25.2444
-3 | -0.1168 | 0.00673 | -0.0134 | -17.3551
-2.5 | -0.063 | 0.00674 | -0.0127 | -9.3472
-2 | -0.0095 | 0.00683 | -0.012 | -1.3909
-1.5 | 0.0443 | 0.00681 | -0.0113 | 6.5051
-1 | 0.0989 | 0.00685 | -0.0108 | 14.438
-0.5 | 0.1539 | 0.00689 | -0.0104 | 22.3367
0 | 0.2088 | 0.00688 | -0.0099 | 30.3488
0.5 | 0.2642 | 0.0069 | -0.0096 | 38.2899
1 | 0.3193 | 0.00692 | -0.0092 | 46.1416
1.5 | 0.3749 | 0.00694 | -0.0089 | 54.0202
2 | 0.4304 | 0.00697 | -0.0086 | 61.7504
2.5 | 0.4854 | 0.00704 | -0.0083 | 68.9489
3 | 0.5405 | 0.00712 | -0.008 | 75.9129
3.5 | 0.5958 | 0.00717 | -0.0077 | 83.0962
4 | 0.6394 | 0.00618 | -0.0055 | 103.4628
4.5 | 0.6835 | 0.0057 | -0.003 | 119.9123
5 | 0.7308 | 0.00565 | -0.0009 | 129.3451
5.5 | 0.8004 | 0.00584 | -0.004 | 137.0548
6 | 0.8665 | 0.00602 | -0.0064 | 143.9369
6.5 | 0.9261 | 0.00623 | -0.0073 | 148.6517
7 | 0.9826 | 0.00648 | -0.0075 | 151.6358
7.5 | 1.0449 | 0.00676 | -0.0092 | 154.571
8 | 1.1072 | 0.00697 | -0.0108 | 158.8522
8.5 | 1.1687 | 0.00719 | -0.0123 | 162.5452
9 | 1.2293 | 0.0075 | -0.0137 | 163.9067
9.5 | 1.2891 | 0.00785 | -0.015 | 164.2166
10 | 1.3478 | 0.0081 | -0.016 | 166.3951
10.5 | 1.3921 | 0.00849 | -0.014 | 163.9694
11 | 1.4364 | 0.0089 | -0.012 | 161.3933
11.5 | 1.4798 | 0.00942 | -0.01 | 157.0913
12 | 1.5238 | 0.00989 | -0.0081 | 154.0748
12.5 | 1.5662 | 0.01052 | -0.0061 | 148.8783
13 | 1.6059 | 0.0114 | -0.0037 | 140.8684
13.5 | 1.6384 | 0.01283 | -0.0005 | 127.7007
14 | 1.671 | 0.01418 | 0.0026 | 117.842
14.5 | 1.702 | 0.01555 | 0.0059 | 109.4534
15 | 1.733 | 0.01677 | 0.009 | 103.3393
15.5 | 1.7561 | 0.01798 | 0.0134 | 97.6696
16 | 1.7755 | 0.01938 | 0.0179 | 91.6151
16.5 | 1.7929 | 0.02104 | 0.0218 | 85.2139
17 | 1.8078 | 0.02302 | 0.0252 | 78.5317
17.5 | 1.8173 | 0.02568 | 0.0279 | 70.7671
18 | 1.8215 | 0.02921 | 0.0296 | 62.3588
18.5 | 1.8199 | 0.03389 | 0.0299 | 53.7002
19 | 1.8079 | 0.04045 | 0.0284 | 44.6947
19.5 | 1.7814 | 0.0497 | 0.0247 | 35.8431
20 | 1.7218 | 0.06457 | 0.0174 | 26.6656

## 98. Re 8M Mach 0.10 (1)
BIGFOIL.COM POLAR EXPORT
NACA42010
NACA42010 |  |  |  | Cl Max: | 1.497 | at alpha= | 13 | deg
JavaFoil+Calcfoil stall+Eppler ext transition |  |  |  | L/D Max: | 145.532 | at alpha= | 9.5 | deg
Re: | 8000000 |  |  | Cd Min: | 0.0089 | at alpha= | 9.5 | deg
Mach: | 0.1 |  |  | Cl=0 at alpha= | -1.8929 | deg
|  |  |  | @ Cl=0.1, Cd= | 0.0095251
|  |  |  | @ Cl=0.4, Cd= | 0.00989
|  |  |  | @ Cl=0.6, Cd= | 0.01071
alpha (deg) | Cl | Cd | Cm | Cl/Cd
-15 | -0.349 | 0.10332 | -0.005 | -3.374
-14.5 | -0.363 | 0.09864 | -0.005 | -3.677
-14 | -0.377 | 0.09396 | -0.004 | -4.008
-13.5 | -0.39 | 0.08909 | -0.004 | -4.376
-13 | -0.402 | 0.08465 | -0.004 | -4.755
-12.5 | -0.414 | 0.08008 | -0.004 | -5.171
-12 | -0.424 | 0.07619 | -0.004 | -5.57
-11.5 | -0.433 | 0.072 | -0.004 | -6.015
-11 | -0.44 | 0.06823 | -0.004 | -6.445
-10.5 | -0.444 | 0.06489 | -0.004 | -6.844
-10 | -0.446 | 0.06185 | -0.004 | -7.208
-9.5 | -0.444 | 0.05862 | -0.004 | -7.581
-9 | -0.44 | 0.05539 | -0.004 | -7.938
-8.5 | -0.431 | 0.05256 | -0.004 | -8.209
-8 | -0.419 | 0.04953 | -0.004 | -8.458
-7.5 | -0.402 | 0.04709 | -0.004 | -8.53
-7 | -0.381 | 0.0445 | -0.004 | -8.56
-6.5 | -0.357 | 0.04217 | -0.004 | -8.454
-6 | -0.329 | 0.03998 | -0.005 | -8.225
-5.5 | -0.298 | 0.03787 | -0.005 | -7.863
-5 | -0.264 | 0.03603 | -0.005 | -7.317
-4.5 | -0.227 | 0.03437 | -0.005 | -6.597
-4 | -0.187 | 0.03295 | -0.005 | -5.689
-3.5 | -0.146 | 0.03168 | -0.005 | -4.605
-3 | -0.103 | 0.03051 | -0.005 | -3.362
-2.5 | -0.058 | 0.02965 | -0.005 | -1.945
-2 | -0.012 | 0.02916 | -0.006 | -0.395
-1.5 | 0.044 | 0.00962 | -0.01 | 4.577
-1 | 0.103 | 0.00952 | -0.01 | 10.823
-0.5 | 0.163 | 0.00946 | -0.01 | 17.186
0 | 0.222 | 0.0094 | -0.011 | 23.663
0.5 | 0.282 | 0.00998 | -0.011 | 28.248
1 | 0.341 | 0.00996 | -0.011 | 34.258
1.5 | 0.4 | 0.00989 | -0.011 | 40.438
2 | 0.459 | 0.0098 | -0.011 | 46.792
2.5 | 0.517 | 0.00979 | -0.011 | 52.825
3 | 0.576 | 0.01042 | -0.011 | 55.257
3.5 | 0.634 | 0.01112 | -0.011 | 56.97
4 | 0.691 | 0.00994 | -0.011 | 69.574
4.5 | 0.749 | 0.00983 | -0.011 | 76.154
5 | 0.806 | 0.00971 | -0.011 | 82.996
5.5 | 0.863 | 0.00959 | -0.012 | 89.95
6 | 0.919 | 0.00962 | -0.012 | 95.482
6.5 | 0.975 | 0.01023 | -0.012 | 95.29
7 | 1.03 | 0.01042 | -0.012 | 98.884
7.5 | 1.085 | 0.00983 | -0.012 | 110.353
8 | 1.138 | 0.00923 | -0.012 | 123.356
8.5 | 1.192 | 0.00902 | -0.012 | 132.132
9 | 1.244 | 0.00893 | -0.012 | 139.31
9.5 | 1.295 | 0.0089 | -0.012 | 145.532
10 | 1.343 | 0.01011 | -0.013 | 132.883
10.5 | 1.391 | 0.01017 | -0.013 | 136.787
11 | 1.428 | 0.0099 | -0.013 | 144.339
11.5 | 1.458 | 0.01133 | -0.013 | 128.66
12 | 1.481 | 0.0121 | -0.013 | 122.354
12.5 | 1.495 | 0.01319 | -0.013 | 113.312
13 | 1.497 | 0.01483 | -0.013 | 100.947
13.5 | 1.39 | 0.03756 | -0.012 | 37.014
14 | 1.361 | 0.0484 | -0.012 | 28.116
14.5 | 1.337 | 0.05701 | -0.011 | 23.46
15 | 1.311 | 0.06565 | -0.011 | 19.97
15.5 | 1.283 | 0.07402 | -0.011 | 17.328
16 | 1.251 | 0.08201 | -0.011 | 15.259
16.5 | 1.217 | 0.0902 | -0.011 | 13.492
17 | 1.18 | 0.09783 | -0.011 | 12.065
17.5 | 1.141 | 0.10587 | -0.011 | 10.777
18 | 1.1 | 0.11361 | -0.011 | 9.68

## 99. Re 8M Mach 0.10 (2)
BIGFOIL.COM POLAR EXPORT
NACA42010
NACA42010 |  |  |  | Cl Max: | 1.8109 | at alpha= | 18 | deg
XFOIL ncrit=9 |  |  |  | L/D Max: | 166.181 | at alpha= | 10 | deg
Re: | 8000000 |  |  | Cd Min: | 0.08731 | at alpha= | 20 | deg
Mach: | 0.1 |  |  | Cl=0 at alpha= | -1.9111 | deg
|  |  |  | @ Cl=0.1, Cd= | 0.0068604
|  |  |  | @ Cl=0.4, Cd= | 0.0069564
|  |  |  | @ Cl=0.6, Cd= | 0.0071687
alpha (deg) | Cl | Cd | Cm | Cl/Cd
-8.5 | -0.6802 | 0.01121 | -0.028 | -60.678
-8 | -0.6278 | 0.00888 | -0.0277 | -70.6982
-7.5 | -0.5794 | 0.00828 | -0.0257 | -69.9758
-7 | -0.5316 | 0.00787 | -0.0236 | -67.5476
-6.5 | -0.4827 | 0.00757 | -0.0217 | -63.7649
-6 | -0.4339 | 0.00741 | -0.0198 | -58.556
-5.5 | -0.3831 | 0.00733 | -0.0184 | -52.2647
-5 | -0.3305 | 0.00719 | -0.0173 | -45.9666
-4.5 | -0.2776 | 0.00699 | -0.0163 | -39.7139
-4 | -0.2251 | 0.00681 | -0.0152 | -33.0543
-3.5 | -0.1715 | 0.00678 | -0.0144 | -25.295
-3 | -0.1175 | 0.00675 | -0.0136 | -17.4074
-2.5 | -0.0635 | 0.00676 | -0.0129 | -9.3935
-2 | -0.0096 | 0.00684 | -0.0121 | -1.4035
-1.5 | 0.0444 | 0.00682 | -0.0114 | 6.5103
-1 | 0.0994 | 0.00686 | -0.0108 | 14.4898
-0.5 | 0.1548 | 0.0069 | -0.0104 | 22.4348
0 | 0.21 | 0.00688 | -0.0099 | 30.5233
0.5 | 0.2657 | 0.00691 | -0.0096 | 38.4515
1 | 0.3212 | 0.00693 | -0.0092 | 46.3492
1.5 | 0.3772 | 0.00694 | -0.0089 | 54.3516
2 | 0.4329 | 0.00698 | -0.0086 | 62.0201
2.5 | 0.4883 | 0.00706 | -0.0082 | 69.1643
3 | 0.5438 | 0.00713 | -0.0079 | 76.2693
3.5 | 0.5995 | 0.00718 | -0.0076 | 83.4958
4 | 0.6434 | 0.00619 | -0.0053 | 103.9418
4.5 | 0.6877 | 0.00572 | -0.0028 | 120.2273
5 | 0.7352 | 0.00567 | -0.0006 | 129.6649
5.5 | 0.8056 | 0.00586 | -0.0038 | 137.4744
6 | 0.8724 | 0.00605 | -0.0061 | 144.1983
6.5 | 0.9323 | 0.00626 | -0.007 | 148.9297
7 | 0.9894 | 0.00652 | -0.0072 | 151.7485
7.5 | 1.0525 | 0.00679 | -0.0088 | 155.0074
8 | 1.1154 | 0.007 | -0.0104 | 159.3429
8.5 | 1.1775 | 0.00724 | -0.0119 | 162.6381
9 | 1.2387 | 0.00757 | -0.0132 | 163.6328
9.5 | 1.2993 | 0.00791 | -0.0144 | 164.2604
10 | 1.3577 | 0.00817 | -0.0151 | 166.1812
10.5 | 1.4025 | 0.00858 | -0.013 | 163.4615
11 | 1.4473 | 0.00899 | -0.0109 | 160.99
11.5 | 1.4911 | 0.00953 | -0.0087 | 156.4638
12 | 1.5353 | 0.01004 | -0.0066 | 152.9183
12.5 | 1.5784 | 0.01069 | -0.0044 | 147.652
13 | 1.6171 | 0.01169 | -0.0018 | 138.3319
13.5 | 1.6499 | 0.01313 | 0.0016 | 125.6588
14 | 1.6814 | 0.01459 | 0.0051 | 115.2433
14.5 | 1.7118 | 0.016 | 0.0086 | 106.9875
15 | 1.7393 | 0.01737 | 0.0125 | 100.1324
15.5 | 1.7598 | 0.01862 | 0.0174 | 94.5113
16 | 1.7792 | 0.02015 | 0.0217 | 88.2978
16.5 | 1.7935 | 0.02214 | 0.0257 | 81.0072
17 | 1.8066 | 0.02447 | 0.0287 | 73.8292
17.5 | 1.8104 | 0.0279 | 0.031 | 64.8889
18 | 1.8109 | 0.03225 | 0.0318 | 56.1519
18.5 | 1.8041 | 0.03809 | 0.0309 | 47.3641
19 | 1.7778 | 0.04714 | 0.0275 | 37.7132
19.5 | 1.7288 | 0.06027 | 0.0211 | 28.6843
20 | 1.595 | 0.08731 | 0.007 | 18.2682

## 100. Re 8M Mach 0.25 (1)
BIGFOIL.COM POLAR EXPORT
NACA42010
NACA42010 |  |  |  | Cl Max: | 1.471 | at alpha= | 12 | deg
JavaFoil+Calcfoil stall+Eppler ext transition |  |  |  | L/D Max: | 138.096 | at alpha= | 10 | deg
Re: | 8000000 |  |  | Cd Min: | 0.00937 | at alpha= | 4.5 | deg
Mach: | 0.25 |  |  | Cl=0 at alpha= | -1.8947 | deg
|  |  |  | @ Cl=0.1, Cd= | 0.0096508
|  |  |  | @ Cl=0.4, Cd= | 0.010074
|  |  |  | @ Cl=0.6, Cd= | 0.010615
alpha (deg) | Cl | Cd | Cm | Cl/Cd
-13 | -0.063 | 0.08596 | -0.005 | -0.73
-12.5 | -0.117 | 0.08211 | -0.005 | -1.425
-12 | -0.178 | 0.07837 | -0.005 | -2.273
-11.5 | -0.222 | 0.07433 | -0.005 | -2.986
-11 | -0.259 | 0.07012 | -0.005 | -3.694
-10.5 | -0.291 | 0.06609 | -0.005 | -4.404
-10 | -0.318 | 0.06231 | -0.005 | -5.106
-9.5 | -0.34 | 0.05932 | -0.005 | -5.734
-9 | -0.356 | 0.05593 | -0.005 | -6.373
-8.5 | -0.367 | 0.05315 | -0.004 | -6.902
-8 | -0.37 | 0.05057 | -0.004 | -7.319
-7.5 | -0.366 | 0.0477 | -0.004 | -7.67
-7 | -0.356 | 0.04519 | -0.004 | -7.874
-6.5 | -0.34 | 0.04307 | -0.004 | -7.894
-6 | -0.319 | 0.04075 | -0.004 | -7.825
-5.5 | -0.293 | 0.03866 | -0.005 | -7.571
-5 | -0.262 | 0.03667 | -0.005 | -7.146
-4.5 | -0.227 | 0.03489 | -0.005 | -6.516
-4 | -0.189 | 0.03337 | -0.005 | -5.667
-3.5 | -0.148 | 0.03208 | -0.005 | -4.612
-3 | -0.104 | 0.03093 | -0.005 | -3.375
-2.5 | -0.059 | 0.03001 | -0.005 | -1.961
-2 | -0.012 | 0.02973 | -0.006 | -0.396
-1.5 | 0.045 | 0.00975 | -0.011 | 4.628
-1 | 0.106 | 0.00964 | -0.011 | 10.97
-0.5 | 0.167 | 0.00961 | -0.011 | 17.369
0 | 0.228 | 0.00954 | -0.011 | 23.94
0.5 | 0.29 | 0.01017 | -0.011 | 28.491
1 | 0.35 | 0.01014 | -0.011 | 34.545
1.5 | 0.411 | 0.01006 | -0.011 | 40.805
2 | 0.471 | 0.01 | -0.011 | 47.114
2.5 | 0.531 | 0.01 | -0.011 | 53.081
3 | 0.591 | 0.01063 | -0.011 | 55.564
3.5 | 0.65 | 0.01053 | -0.011 | 61.755
4 | 0.709 | 0.00938 | -0.012 | 75.594
4.5 | 0.768 | 0.00937 | -0.012 | 81.973
5 | 0.827 | 0.01003 | -0.012 | 82.384
5.5 | 0.885 | 0.00994 | -0.012 | 89.012
6 | 0.942 | 0.00999 | -0.012 | 94.284
6.5 | 0.999 | 0.01006 | -0.012 | 99.276
7 | 1.055 | 0.01067 | -0.012 | 98.863
7.5 | 1.11 | 0.01026 | -0.012 | 108.202
8 | 1.164 | 0.00979 | -0.012 | 118.926
8.5 | 1.218 | 0.00951 | -0.013 | 128.125
9 | 1.269 | 0.0102 | -0.013 | 124.459
9.5 | 1.319 | 0.01027 | -0.013 | 128.408
10 | 1.367 | 0.0099 | -0.013 | 138.096
10.5 | 1.413 | 0.01088 | -0.013 | 129.805
11 | 1.444 | 0.01163 | -0.013 | 124.14
11.5 | 1.464 | 0.01249 | -0.013 | 117.24
12 | 1.471 | 0.01379 | -0.013 | 106.739
12.5 | 1.465 | 0.01576 | -0.013 | 92.946
13 | 1.338 | 0.04316 | -0.012 | 31.008
13.5 | 1.295 | 0.05758 | -0.011 | 22.492
14 | 1.258 | 0.06668 | -0.011 | 18.864
14.5 | 1.214 | 0.07562 | -0.011 | 16.05
15 | 1.163 | 0.08416 | -0.011 | 13.815
15.5 | 1.104 | 0.0925 | -0.011 | 11.932
16 | 1.037 | 0.10112 | -0.01 | 10.254
16.5 | 0.963 | 0.10987 | -0.01 | 8.763
17 | 0.882 | 0.11899 | -0.01 | 7.416

## 101. Re 8M Mach 0.25 (2)
BIGFOIL.COM POLAR EXPORT
NACA42010
NACA42010 |  |  |  | Cl Max: | 1.7792 | at alpha= | 16 | deg
XFOIL ncrit=9 |  |  |  | L/D Max: | 164.901 | at alpha= | 10 | deg
Re: | 8000000 |  |  | Cd Min: | 0.24232 | at alpha= | -20 | deg
Mach: | 0.25 |  |  | Cl=0 at alpha= | -1.9062 | deg
|  |  |  | @ Cl=0.1, Cd= | 0.0069388
|  |  |  | @ Cl=0.4, Cd= | 0.0069909
|  |  |  | @ Cl=0.6, Cd= | 0.0072094
alpha (deg) | Cl | Cd | Cm | Cl/Cd
-20 | -0.7268 | 0.24232 | 0.059 | -2.9993
-19.5 | -0.7091 | 0.2356 | 0.0552 | -3.0098
-19 | -0.6917 | 0.229 | 0.0515 | -3.0205
-18.5 | -0.6749 | 0.2222 | 0.0479 | -3.0374
-18 | -0.6596 | 0.21492 | 0.0442 | -3.069
-17.5 | -0.6422 | 0.2076 | 0.0408 | -3.0934
-17 | -0.6291 | 0.19933 | 0.0369 | -3.1561
-16.5 | -0.6129 | 0.19286 | 0.0337 | -3.178
-16 | -0.5964 | 0.18677 | 0.0307 | -3.1932
-15.5 | -0.581 | 0.18023 | 0.0277 | -3.2237
-15 | -0.5653 | 0.17389 | 0.0248 | -3.2509
-14.5 | -0.5507 | 0.16709 | 0.0219 | -3.2958
-14 | -0.5455 | 0.15675 | 0.0183 | -3.4801
-13.5 | -0.5308 | 0.15063 | 0.0157 | -3.5239
-13 | -0.5199 | 0.14332 | 0.0129 | -3.6275
-12.5 | -0.5068 | 0.13685 | 0.0103 | -3.7033
-12 | -0.4934 | 0.12994 | 0.0077 | -3.7971
-11.5 | -0.483 | 0.12264 | 0.0049 | -3.9384
-11 | -0.4744 | 0.11518 | 0.002 | -4.1188
-10.5 | -0.4648 | 0.10807 | -0.0009 | -4.3009
-9.5 | -0.4734 | 0.08808 | -0.0104 | -5.3747
-9 | -0.4955 | 0.07442 | -0.0206 | -6.6582
-8.5 | -0.5058 | 0.06505 | -0.03 | -7.7756
-8 | -0.4271 | 0.052 | -0.0536 | -8.2135
-7.5 | -0.423 | 0.04773 | -0.049 | -8.8624
-7 | -0.4111 | 0.04268 | -0.045 | -9.6321
-6.5 | -0.3849 | 0.03889 | -0.0419 | -9.8971
-6 | -0.3615 | 0.03289 | -0.0375 | -10.9912
-5 | -0.3386 | 0.00794 | -0.0205 | -42.6448
-4.5 | -0.2849 | 0.00752 | -0.0189 | -37.8856
-4 | -0.2308 | 0.00726 | -0.0174 | -31.7906
-3.5 | -0.1774 | 0.00698 | -0.0158 | -25.4155
-3 | -0.1216 | 0.00692 | -0.0147 | -17.5723
-2.5 | -0.0659 | 0.00689 | -0.0137 | -9.5646
-2 | -0.0105 | 0.00695 | -0.0127 | -1.5108
-1.5 | 0.0455 | 0.00691 | -0.0118 | 6.5847
-1 | 0.1022 | 0.00694 | -0.0111 | 14.7262
-0.5 | 0.1595 | 0.00695 | -0.0106 | 22.9496
0 | 0.2168 | 0.00691 | -0.01 | 31.3748
0.5 | 0.2742 | 0.00695 | -0.0095 | 39.4532
1 | 0.3318 | 0.00696 | -0.0091 | 47.6724
1.5 | 0.3896 | 0.00698 | -0.0087 | 55.8166
2 | 0.447 | 0.00704 | -0.0082 | 63.4943
2.5 | 0.5044 | 0.00712 | -0.0078 | 70.8427
3 | 0.5621 | 0.00717 | -0.0074 | 78.3961
3.5 | 0.6198 | 0.00723 | -0.007 | 85.7261
4 | 0.6656 | 0.00632 | -0.0045 | 105.3165
4.5 | 0.7107 | 0.00585 | -0.0016 | 121.4872
5 | 0.76 | 0.00579 | 0.0008 | 131.2608
5.5 | 0.8347 | 0.00597 | -0.0024 | 139.8157
6 | 0.9048 | 0.00619 | -0.0047 | 146.1712
6.5 | 0.9672 | 0.00647 | -0.0052 | 149.49
7 | 1.0279 | 0.00675 | -0.0053 | 152.2815
7.5 | 1.0949 | 0.00698 | -0.0067 | 156.8625
8 | 1.1613 | 0.00724 | -0.008 | 160.4006
8.5 | 1.2268 | 0.00757 | -0.009 | 162.0608
9 | 1.2918 | 0.00796 | -0.0099 | 162.2864
9.5 | 1.3573 | 0.00824 | -0.0107 | 164.7209
10 | 1.4132 | 0.00857 | -0.0095 | 164.9008
10.5 | 1.4604 | 0.00906 | -0.0066 | 161.1921
11 | 1.5084 | 0.00954 | -0.0038 | 158.1132
11.5 | 1.5558 | 0.0101 | -0.0009 | 154.0396
12 | 1.601 | 0.01085 | 0.0022 | 147.5576
12.5 | 1.6453 | 0.01173 | 0.0054 | 140.2643
13 | 1.6811 | 0.01318 | 0.0097 | 127.5493
13.5 | 1.7048 | 0.01533 | 0.0153 | 111.2068
14 | 1.7284 | 0.01712 | 0.0209 | 100.9579
14.5 | 1.744 | 0.01888 | 0.0274 | 92.3729
15 | 1.7607 | 0.02089 | 0.0325 | 84.2843
15.5 | 1.773 | 0.02347 | 0.0368 | 75.5432
16 | 1.7792 | 0.02694 | 0.0397 | 66.0431
16.5 | 1.7788 | 0.03169 | 0.0408 | 56.1313
17 | 1.7586 | 0.03941 | 0.0389 | 44.6232
17.5 | 1.7214 | 0.05045 | 0.0336 | 34.1209
18 | 1.6369 | 0.06874 | 0.0233 | 23.8129
18.5 | 1.4501 | 0.10242 | 0.0044 | 14.1584
19 | 1.3019 | 0.13282 | -0.0134 | 9.802
20 | 1.1966 | 0.16736 | -0.0347 | 7.1499

## 102. Re 8M Mach 0.50 (1)
BIGFOIL.COM POLAR EXPORT
NACA42010
NACA42010 |  |  |  | Cl Max: | 1.321 | at alpha= | 9.5 | deg
JavaFoil+Calcfoil stall+Eppler ext transition |  |  |  | L/D Max: | 122.207 | at alpha= | 7.5 | deg
Re: | 8000000 |  |  | Cd Min: | 0.00933 | at alpha= | 4 | deg
Mach: | 0.5 |  |  | Cl=0 at alpha= | -1.8774 | deg
|  |  |  | @ Cl=0.1, Cd= | 0.028548
|  |  |  | @ Cl=0.4, Cd= | 0.010325
|  |  |  | @ Cl=0.6, Cd= | 0.010921
alpha (deg) | Cl | Cd | Cm | Cl/Cd
-20 | -1.114 | 0.02286 | -0.011 | -48.73
-19.5 | -0.914 | 0.13755 | -0.006 | -6.642
-19 | -0.888 | 0.13181 | -0.006 | -6.739
-18.5 | -0.863 | 0.12563 | -0.006 | -6.87
-18 | -0.839 | 0.11829 | -0.006 | -7.09
-17.5 | -0.814 | 0.11166 | -0.006 | -7.293
-17 | -0.787 | 0.11212 | -0.006 | -7.016
-16.5 | -0.761 | 0.10757 | -0.006 | -7.076
-16 | -0.736 | 0.10217 | -0.006 | -7.199
-15.5 | -0.711 | 0.09647 | -0.006 | -7.368
-15 | -0.686 | 0.09097 | -0.006 | -7.541
-14.5 | -0.66 | 0.0908 | -0.006 | -7.263
-14 | -0.634 | 0.08607 | -0.006 | -7.366
-13.5 | -0.608 | 0.0814 | -0.006 | -7.475
-13 | -0.583 | 0.07725 | -0.006 | -7.545
-12.5 | -0.558 | 0.07254 | -0.006 | -7.686
-12 | -0.531 | 0.07156 | -0.006 | -7.424
-11.5 | -0.506 | 0.06763 | -0.006 | -7.475
-11 | -0.48 | 0.06414 | -0.006 | -7.479
-10.5 | -0.454 | 0.06024 | -0.006 | -7.537
-10 | -0.428 | 0.05915 | -0.005 | -7.232
-9.5 | -0.402 | 0.05592 | -0.005 | -7.185
-9 | -0.376 | 0.05281 | -0.005 | -7.117
-8.5 | -0.35 | 0.04954 | -0.005 | -7.062
-8 | -0.323 | 0.04861 | -0.005 | -6.654
-7.5 | -0.297 | 0.04608 | -0.005 | -6.452
-7 | -0.271 | 0.04349 | -0.005 | -6.234
-6.5 | -0.245 | 0.041 | -0.005 | -5.974
-6 | -0.218 | 0.04032 | -0.005 | -5.418
-5.5 | -0.192 | 0.03846 | -0.005 | -4.996
-5 | -0.166 | 0.03736 | -0.005 | -4.436
-4.5 | -0.139 | 0.03624 | -0.005 | -3.844
-4 | -0.113 | 0.03473 | -0.005 | -3.247
-3.5 | -0.137 | 0.03412 | -0.005 | -4.007
-3 | -0.106 | 0.03267 | -0.005 | -3.255
-2.5 | -0.062 | 0.03219 | -0.005 | -1.94
-2 | -0.013 | 0.03109 | -0.006 | -0.411
-1.5 | 0.04 | 0.03033 | -0.006 | 1.321
-1 | 0.095 | 0.02961 | -0.006 | 3.194
-0.5 | 0.186 | 0.01028 | -0.012 | 18.047
0 | 0.255 | 0.01026 | -0.012 | 24.799
0.5 | 0.323 | 0.01023 | -0.012 | 31.572
1 | 0.391 | 0.01024 | -0.012 | 38.123
1.5 | 0.458 | 0.01087 | -0.012 | 42.095
2 | 0.524 | 0.01094 | -0.012 | 47.957
2.5 | 0.591 | 0.01091 | -0.013 | 54.158
3 | 0.657 | 0.01099 | -0.013 | 59.787
3.5 | 0.722 | 0.0104 | -0.013 | 69.41
4 | 0.787 | 0.00933 | -0.013 | 84.327
4.5 | 0.85 | 0.00949 | -0.013 | 89.613
5 | 0.913 | 0.01007 | -0.013 | 90.677
5.5 | 0.974 | 0.01028 | -0.013 | 94.781
6 | 1.034 | 0.00987 | -0.013 | 104.745
6.5 | 1.092 | 0.00966 | -0.014 | 113.001
7 | 1.147 | 0.00974 | -0.014 | 117.824
7.5 | 1.199 | 0.00981 | -0.014 | 122.207
8 | 1.246 | 0.011 | -0.014 | 113.319
8.5 | 1.286 | 0.01198 | -0.014 | 107.346
9 | 1.315 | 0.01327 | -0.014 | 99.067
9.5 | 1.321 | 0.0158 | -0.014 | 83.618
10 | 1.286 | 0.0233 | -0.013 | 55.182
10.5 | 1.209 | 0.04162 | -0.012 | 29.04
11 | 0.972 | 0.08413 | -0.01 | 11.559
11.5 | 0.743 | 0.09982 | -0.01 | 7.442
12 | 0.77 | 0.08755 | -0.01 | 8.791
12.5 | 0.794 | 0.09218 | -0.009 | 8.611
13 | 0.82 | 0.09287 | -0.009 | 8.834
13.5 | 0.852 | 0.09958 | -0.01 | 8.553
14 | 0.877 | 0.09951 | -0.009 | 8.813
14.5 | 0.907 | 0.10654 | -0.01 | 8.516

## 103. Re 8M Mach 0.50 (2)
BIGFOIL.COM POLAR EXPORT
NACA42010
NACA42010 |  |  |  | Cl Max: | 1.9103 | at alpha= | 12 | deg
XFOIL ncrit=9 |  |  |  | L/D Max: | 168.491 | at alpha= | -0.5 | deg
Re: | 8000000 |  |  | Cd Min: | 0.1531 | at alpha= | -13 | deg
Mach: | 0.5 |  |  | Cl=0 at alpha= | -2.0187 | deg
|  |  |  | @ Cl=0.1, Cd= | 0.0011184
|  |  |  | @ Cl=0.4, Cd= | 0.007169
|  |  |  | @ Cl=0.6, Cd= | 0.0073795
alpha (deg) | Cl | Cd | Cm | Cl/Cd
-13 | -0.5087 | 0.1531 | 0.0144 | -3.3227
-12.5 | -0.4916 | 0.14615 | 0.0116 | -3.3637
-12 | -0.4747 | 0.1393 | 0.0088 | -3.4078
-11.5 | -0.4602 | 0.13194 | 0.006 | -3.4879
-11 | -0.4471 | 0.12422 | 0.0031 | -3.5993
-9.5 | -0.2609 | 0.0821 | -0.0314 | -3.1778
-9 | -0.2613 | 0.07469 | -0.0329 | -3.4985
-8.5 | -0.261 | 0.0665 | -0.0357 | -3.9248
-8 | -0.266 | 0.05772 | -0.0395 | -4.6085
-7.5 | -0.2686 | 0.04996 | -0.0438 | -5.3763
-7 | -0.3028 | 0.04121 | -0.0507 | -7.3477
-6.5 | -0.3119 | 0.03646 | -0.0479 | -8.5546
-6 | -0.3112 | 0.02992 | -0.046 | -10.4011
-5.5 | -0.2926 | 0.02461 | -0.0435 | -11.8895
-5 | -0.269 | 0.0191 | -0.0401 | -14.0838
-4.5 | -0.238 | 0.01411 | -0.0361 | -16.8675
-4 | -0.201 | 0.00982 | -0.0317 | -20.4684
-3.5 | -0.1578 | 0.0066 | -0.0273 | -23.9091
-3 | -0.1067 | 0.0049 | -0.024 | -21.7755
-2.5 | -0.0516 | 0.00371 | -0.0209 | -13.9084
-2 | 0.002 | 0.00189 | -0.0175 | 1.0582
-1.5 | 0.052 | 0.00118 | -0.0141 | 44.0678
-1 | 0.1143 | 0.0011 | -0.0124 | 103.9091
-0.5 | 0.1786 | 0.00106 | -0.0111 | 168.4906
0 | 0.2474 | 0.00715 | -0.0102 | 34.6014
0.5 | 0.3132 | 0.0071 | -0.0091 | 44.1127
1 | 0.3792 | 0.00715 | -0.0082 | 53.035
1.5 | 0.4449 | 0.00721 | -0.0071 | 61.706
2 | 0.5114 | 0.00727 | -0.0062 | 70.3439
2.5 | 0.5781 | 0.00734 | -0.0051 | 78.7602
3 | 0.6447 | 0.00746 | -0.004 | 86.4209
3.5 | 0.7112 | 0.00762 | -0.0027 | 93.3333
4 | 0.768 | 0.00698 | 0.0004 | 110.0287
4.5 | 0.8186 | 0.00635 | 0.005 | 128.9134
5 | 0.875 | 0.00629 | 0.0091 | 139.1097
5.5 | 0.9701 | 0.00665 | 0.0057 | 145.8797
6 | 1.057 | 0.00701 | 0.0044 | 150.7846
6.5 | 1.1336 | 0.00734 | 0.0056 | 154.4414
7 | 1.2151 | 0.00774 | 0.0063 | 156.9897
7.5 | 1.2994 | 0.00823 | 0.0069 | 157.8858
8 | 1.3853 | 0.0087 | 0.008 | 159.2299
8.5 | 1.4725 | 0.0092 | 0.0095 | 160.0543
9 | 1.548 | 0.00976 | 0.0137 | 158.6066
9.5 | 1.6092 | 0.01041 | 0.0206 | 154.5821
10 | 1.6732 | 0.01106 | 0.0276 | 151.2839
10.5 | 1.7385 | 0.01181 | 0.0349 | 147.2058
11 | 1.8055 | 0.01264 | 0.0425 | 142.8402
11.5 | 1.8703 | 0.01354 | 0.051 | 138.1315
12 | 1.9103 | 0.01509 | 0.0617 | 126.5938

## 104. Re 10M Mach 0.00 (1)
BIGFOIL.COM POLAR EXPORT
NACA42010
NACA42010 |  |  |  | Cl Max: | 1.504 | at alpha= | 13 | deg
JavaFoil+Calcfoil stall+Eppler ext transition |  |  |  | L/D Max: | 156.29 | at alpha= | 10 | deg
Re: | 10000000 |  |  | Cd Min: | 0.00858 | at alpha= | 10 | deg
Mach: | 0 |  |  | Cl=0 at alpha= | -1.8793 | deg
|  |  |  | @ Cl=0.1, Cd= | 0.0092051
|  |  |  | @ Cl=0.4, Cd= | 0.0095362
|  |  |  | @ Cl=0.6, Cd= | 0.010345
alpha (deg) | Cl | Cd | Cm | Cl/Cd
-15.5 | -0.377 | 0.1074 | -0.005 | -3.508
-15 | -0.389 | 0.10242 | -0.005 | -3.798
-14.5 | -0.401 | 0.09716 | -0.005 | -4.126
-14 | -0.412 | 0.09289 | -0.004 | -4.44
-13.5 | -0.423 | 0.08763 | -0.004 | -4.83
-13 | -0.433 | 0.08374 | -0.004 | -5.174
-12.5 | -0.442 | 0.07925 | -0.004 | -5.579
-12 | -0.45 | 0.07544 | -0.004 | -5.962
-11.5 | -0.456 | 0.07127 | -0.004 | -6.393
-11 | -0.46 | 0.06786 | -0.004 | -6.772
-10.5 | -0.461 | 0.06475 | -0.004 | -7.122
-10 | -0.46 | 0.0612 | -0.004 | -7.52
-9.5 | -0.456 | 0.05783 | -0.004 | -7.891
-9 | -0.449 | 0.055 | -0.004 | -8.171
-8.5 | -0.439 | 0.05186 | -0.004 | -8.465
-8 | -0.425 | 0.04912 | -0.004 | -8.647
-7.5 | -0.406 | 0.04656 | -0.004 | -8.719
-7 | -0.384 | 0.04404 | -0.004 | -8.717
-6.5 | -0.358 | 0.04178 | -0.005 | -8.58
-6 | -0.33 | 0.03954 | -0.005 | -8.344
-5.5 | -0.298 | 0.03755 | -0.005 | -7.943
-5 | -0.264 | 0.03574 | -0.005 | -7.379
-4.5 | -0.227 | 0.03411 | -0.005 | -6.643
-4 | -0.187 | 0.0327 | -0.005 | -5.722
-3.5 | -0.146 | 0.0314 | -0.005 | -4.636
-3 | -0.102 | 0.03022 | -0.005 | -3.385
-2.5 | -0.058 | 0.02982 | -0.005 | -1.929
-2 | -0.014 | 0.0094 | -0.01 | -1.508
-1.5 | 0.044 | 0.0093 | -0.01 | 4.713
-1 | 0.103 | 0.0092 | -0.01 | 11.142
-0.5 | 0.162 | 0.00911 | -0.01 | 17.753
0 | 0.221 | 0.00975 | -0.011 | 22.682
0.5 | 0.281 | 0.00969 | -0.011 | 28.97
1 | 0.339 | 0.00958 | -0.011 | 35.419
1.5 | 0.398 | 0.00954 | -0.011 | 41.694
2 | 0.456 | 0.00943 | -0.011 | 48.379
2.5 | 0.515 | 0.01022 | -0.011 | 50.364
3 | 0.573 | 0.01001 | -0.011 | 57.206
3.5 | 0.631 | 0.01073 | -0.011 | 58.756
4 | 0.688 | 0.0098 | -0.011 | 70.194
4.5 | 0.745 | 0.00966 | -0.011 | 77.133
5 | 0.802 | 0.00951 | -0.011 | 84.312
5.5 | 0.859 | 0.00943 | -0.011 | 91.072
6 | 0.915 | 0.00938 | -0.012 | 97.532
6.5 | 0.97 | 0.00993 | -0.012 | 97.697
7 | 1.025 | 0.01002 | -0.012 | 102.291
7.5 | 1.08 | 0.00956 | -0.012 | 112.937
8 | 1.134 | 0.00896 | -0.012 | 126.576
8.5 | 1.187 | 0.00872 | -0.012 | 136.053
9 | 1.239 | 0.00865 | -0.012 | 143.268
9.5 | 1.29 | 0.00861 | -0.012 | 149.899
10 | 1.34 | 0.00858 | -0.013 | 156.29
10.5 | 1.387 | 0.01023 | -0.013 | 135.602
11 | 1.426 | 0.00988 | -0.013 | 144.339
11.5 | 1.457 | 0.01084 | -0.013 | 134.382
12 | 1.481 | 0.01161 | -0.013 | 127.56
12.5 | 1.498 | 0.01254 | -0.013 | 119.509
13 | 1.504 | 0.0141 | -0.013 | 106.681
13.5 | 1.413 | 0.03207 | -0.012 | 44.067
14 | 1.386 | 0.04173 | -0.012 | 33.22
14.5 | 1.363 | 0.05026 | -0.012 | 27.119
15 | 1.338 | 0.05891 | -0.011 | 22.715
15.5 | 1.311 | 0.06749 | -0.011 | 19.43
16 | 1.283 | 0.07573 | -0.011 | 16.939
16.5 | 1.253 | 0.08309 | -0.011 | 15.078
17 | 1.219 | 0.09145 | -0.011 | 13.332
17.5 | 1.184 | 0.09911 | -0.011 | 11.95
18 | 1.147 | 0.10697 | -0.011 | 10.726

## 105. Re 10M Mach 0.00 (2)
BIGFOIL.COM POLAR EXPORT
NACA42010
NACA42010 |  |  |  | Cl Max: | 1.85 | at alpha= | 18.5 | deg
XFOIL ncrit=9 |  |  |  | L/D Max: | 173.346 | at alpha= | 10 | deg
Re: | 10000000 |  |  | Cd Min: | 0.10017 | at alpha= | -11 | deg
Mach: | 0 |  |  | Cl=0 at alpha= | -1.8996 | deg
|  |  |  | @ Cl=0.1, Cd= | 0.0066306
|  |  |  | @ Cl=0.4, Cd= | 0.006712
|  |  |  | @ Cl=0.6, Cd= | 0.006854
alpha (deg) | Cl | Cd | Cm | Cl/Cd
-11 | -0.5335 | 0.10017 | -0.0039 | -5.3259
-10.5 | -0.534 | 0.09131 | -0.0086 | -5.8482
-9 | -0.7341 | 0.00924 | -0.0272 | -79.4481
-8.5 | -0.6815 | 0.00839 | -0.0265 | -81.2277
-8 | -0.634 | 0.00786 | -0.0246 | -80.6616
-7.5 | -0.5858 | 0.00747 | -0.0227 | -78.4203
-7 | -0.5372 | 0.00721 | -0.021 | -74.5076
-6.5 | -0.4874 | 0.00703 | -0.0195 | -69.3314
-6 | -0.4375 | 0.00697 | -0.018 | -62.769
-5 | -0.3326 | 0.00683 | -0.0161 | -48.6969
-4.5 | -0.2786 | 0.00677 | -0.0155 | -41.1521
-4 | -0.2263 | 0.00662 | -0.0145 | -34.1843
-3.5 | -0.1729 | 0.00655 | -0.0137 | -26.3969
-3 | -0.119 | 0.00653 | -0.013 | -18.2236
-2.5 | -0.065 | 0.00655 | -0.0124 | -9.9237
-2 | -0.0109 | 0.00662 | -0.0117 | -1.6465
-1.5 | 0.0434 | 0.00662 | -0.0112 | 6.5559
-1 | 0.0983 | 0.00663 | -0.0107 | 14.8265
-0.5 | 0.1536 | 0.00665 | -0.0103 | 23.0977
0 | 0.209 | 0.00664 | -0.0099 | 31.4759
0.5 | 0.2644 | 0.00666 | -0.0096 | 39.6997
1 | 0.32 | 0.00667 | -0.0093 | 47.976
1.5 | 0.3757 | 0.00669 | -0.0091 | 56.1584
2 | 0.4309 | 0.00674 | -0.0087 | 63.9318
2.5 | 0.4862 | 0.0068 | -0.0084 | 71.5
3 | 0.5417 | 0.00685 | -0.0082 | 79.0803
3.5 | 0.5972 | 0.0069 | -0.008 | 86.5507
4 | 0.6435 | 0.00614 | -0.0062 | 104.8046
4.5 | 0.6891 | 0.00568 | -0.0041 | 121.3204
5 | 0.7367 | 0.00555 | -0.0022 | 132.7387
5.5 | 0.7898 | 0.00555 | -0.0015 | 142.3063
6 | 0.8582 | 0.00574 | -0.0044 | 149.5122
6.5 | 0.9228 | 0.00597 | -0.0065 | 154.5729
7 | 0.9802 | 0.00622 | -0.0069 | 157.5884
7.5 | 1.0379 | 0.00643 | -0.0075 | 161.4152
8 | 1.1 | 0.00663 | -0.0091 | 165.9125
8.5 | 1.1613 | 0.00688 | -0.0105 | 168.7936
9 | 1.2215 | 0.00721 | -0.0119 | 169.4175
9.5 | 1.2818 | 0.00748 | -0.0132 | 171.3636
10 | 1.3417 | 0.00774 | -0.0145 | 173.3463
10.5 | 1.3983 | 0.00822 | -0.0152 | 170.1095
11 | 1.4418 | 0.00868 | -0.0131 | 166.106
11.5 | 1.4864 | 0.00907 | -0.0112 | 163.8809
12 | 1.5284 | 0.00968 | -0.009 | 157.8926
12.5 | 1.5693 | 0.01037 | -0.0067 | 151.3308
13 | 1.607 | 0.0114 | -0.004 | 140.9649
13.5 | 1.6407 | 0.01277 | -0.0009 | 128.4808
14 | 1.6747 | 0.01405 | 0.002 | 119.1957
14.5 | 1.7093 | 0.0152 | 0.0047 | 112.4539
15 | 1.7427 | 0.01631 | 0.0075 | 106.8486
15.5 | 1.7708 | 0.01747 | 0.0111 | 101.3623
16 | 1.7901 | 0.01874 | 0.0159 | 95.5229
16.5 | 1.8117 | 0.02008 | 0.0196 | 90.2241
17 | 1.8268 | 0.02193 | 0.0234 | 83.3014
17.5 | 1.8383 | 0.02427 | 0.0265 | 75.7437
18 | 1.8481 | 0.02708 | 0.0286 | 68.2459
18.5 | 1.85 | 0.03106 | 0.0297 | 59.5621
19 | 1.8381 | 0.03716 | 0.0291 | 49.4645
19.5 | 1.8176 | 0.04519 | 0.0264 | 40.2213
20 | 1.7736 | 0.05731 | 0.0208 | 30.9475

## 106. Re 10M Mach 0.10 (1)
BIGFOIL.COM POLAR EXPORT
NACA42010
NACA42010 |  |  |  | Cl Max: | 1.498 | at alpha= | 13 | deg
JavaFoil+Calcfoil stall+Eppler ext transition |  |  |  | L/D Max: | 149.064 | at alpha= | 9.5 | deg
Re: | 10000000 |  |  | Cd Min: | 0.00869 | at alpha= | 9.5 | deg
Mach: | 0.1 |  |  | Cl=0 at alpha= | -1.8793 | deg
|  |  |  | @ Cl=0.1, Cd= | 0.0092046
|  |  |  | @ Cl=0.4, Cd= | 0.00957
|  |  |  | @ Cl=0.6, Cd= | 0.010339
alpha (deg) | Cl | Cd | Cm | Cl/Cd
-15 | -0.349 | 0.10258 | -0.005 | -3.398
-14.5 | -0.363 | 0.09783 | -0.005 | -3.708
-14 | -0.377 | 0.09291 | -0.005 | -4.053
-13.5 | -0.39 | 0.08867 | -0.005 | -4.398
-13 | -0.403 | 0.0837 | -0.004 | -4.81
-12.5 | -0.414 | 0.07961 | -0.004 | -5.202
-12 | -0.424 | 0.07562 | -0.004 | -5.613
-11.5 | -0.433 | 0.07169 | -0.004 | -6.041
-11 | -0.44 | 0.06795 | -0.004 | -6.473
-10.5 | -0.444 | 0.06471 | -0.004 | -6.864
-10 | -0.446 | 0.06119 | -0.004 | -7.286
-9.5 | -0.445 | 0.05796 | -0.004 | -7.669
-9 | -0.44 | 0.05507 | -0.004 | -7.987
-8.5 | -0.432 | 0.05209 | -0.004 | -8.285
-8 | -0.419 | 0.04927 | -0.004 | -8.505
-7.5 | -0.402 | 0.04676 | -0.004 | -8.593
-7 | -0.381 | 0.04419 | -0.004 | -8.622
-6.5 | -0.357 | 0.0419 | -0.005 | -8.511
-6 | -0.329 | 0.03976 | -0.005 | -8.272
-5.5 | -0.298 | 0.03762 | -0.005 | -7.918
-5 | -0.264 | 0.03583 | -0.005 | -7.362
-4.5 | -0.227 | 0.03421 | -0.005 | -6.633
-4 | -0.188 | 0.03276 | -0.005 | -5.724
-3.5 | -0.146 | 0.0315 | -0.005 | -4.636
-3 | -0.103 | 0.03029 | -0.005 | -3.389
-2.5 | -0.058 | 0.0299 | -0.005 | -1.931
-2 | -0.014 | 0.00945 | -0.01 | -1.507
-1.5 | 0.044 | 0.00929 | -0.01 | 4.738
-1 | 0.103 | 0.0092 | -0.01 | 11.198
-0.5 | 0.163 | 0.00914 | -0.01 | 17.774
0 | 0.222 | 0.00975 | -0.011 | 22.797
0.5 | 0.282 | 0.00965 | -0.011 | 29.226
1 | 0.341 | 0.00965 | -0.011 | 35.338
1.5 | 0.4 | 0.00957 | -0.011 | 41.774
2 | 0.459 | 0.00952 | -0.011 | 48.197
2.5 | 0.517 | 0.01033 | -0.011 | 50.088
3 | 0.576 | 0.01002 | -0.011 | 57.428
3.5 | 0.634 | 0.01079 | -0.011 | 58.738
4 | 0.691 | 0.00987 | -0.011 | 70.034
4.5 | 0.749 | 0.00973 | -0.011 | 76.933
5 | 0.806 | 0.00959 | -0.011 | 84.066
5.5 | 0.863 | 0.00946 | -0.012 | 91.199
6 | 0.919 | 0.00948 | -0.012 | 96.938
6.5 | 0.975 | 0.00998 | -0.012 | 97.677
7 | 1.03 | 0.01019 | -0.012 | 101.125
7.5 | 1.085 | 0.00963 | -0.012 | 112.562
8 | 1.138 | 0.00902 | -0.012 | 126.2
8.5 | 1.192 | 0.0088 | -0.012 | 135.46
9 | 1.244 | 0.00872 | -0.012 | 142.565
9.5 | 1.295 | 0.00869 | -0.012 | 149.064
10 | 1.344 | 0.01028 | -0.013 | 130.753
10.5 | 1.392 | 0.01038 | -0.013 | 134.084
11 | 1.429 | 0.01004 | -0.013 | 142.369
11.5 | 1.459 | 0.01101 | -0.013 | 132.551
12 | 1.482 | 0.01183 | -0.013 | 125.242
12.5 | 1.496 | 0.01285 | -0.013 | 116.413
13 | 1.498 | 0.01461 | -0.013 | 102.503
13.5 | 1.398 | 0.03516 | -0.012 | 39.75
14 | 1.37 | 0.04507 | -0.012 | 30.386
14.5 | 1.344 | 0.05396 | -0.011 | 24.91
15 | 1.317 | 0.06255 | -0.011 | 21.056
15.5 | 1.288 | 0.07087 | -0.011 | 18.169
16 | 1.256 | 0.07899 | -0.011 | 15.896
16.5 | 1.221 | 0.08713 | -0.011 | 14.009
17 | 1.184 | 0.09456 | -0.011 | 12.52
17.5 | 1.144 | 0.10279 | -0.011 | 11.127
18 | 1.102 | 0.11054 | -0.011 | 9.971

## 107. Re 10M Mach 0.10 (2)
BIGFOIL.COM POLAR EXPORT
NACA42010
NACA42010 |  |  |  | Cl Max: | 1.8413 | at alpha= | 18 | deg
XFOIL ncrit=9 |  |  |  | L/D Max: | 173.41 | at alpha= | 10 | deg
Re: | 10000000 |  |  | Cd Min: | 0.23415 | at alpha= | -20 | deg
Mach: | 0.1 |  |  | Cl=0 at alpha= | -1.8985 | deg
|  |  |  | @ Cl=0.1, Cd= | 0.0066404
|  |  |  | @ Cl=0.4, Cd= | 0.0067139
|  |  |  | @ Cl=0.6, Cd= | 0.006909
alpha (deg) | Cl | Cd | Cm | Cl/Cd
-20 | -0.7224 | 0.23415 | 0.0566 | -3.0852
-18 | -0.6551 | 0.21117 | 0.0432 | -3.1022
-17.5 | -0.6386 | 0.20473 | 0.04 | -3.1192
-17 | -0.6235 | 0.1979 | 0.0367 | -3.1506
-16.5 | -0.6083 | 0.19145 | 0.0336 | -3.1773
-15 | -0.5803 | 0.1657 | 0.0232 | -3.5021
-14.5 | -0.5642 | 0.16046 | 0.0207 | -3.5161
-14 | -0.5519 | 0.15367 | 0.0179 | -3.5915
-13.5 | -0.5385 | 0.14762 | 0.0154 | -3.6479
-13 | -0.528 | 0.14051 | 0.0126 | -3.7577
-12.5 | -0.516 | 0.13403 | 0.01 | -3.8499
-12 | -0.5035 | 0.12724 | 0.0075 | -3.9571
-11.5 | -0.5 | 0.11868 | 0.0041 | -4.213
-11 | -0.4953 | 0.11051 | 0.0007 | -4.4819
-10.5 | -0.5152 | 0.09602 | -0.006 | -5.3655
-8.5 | -0.684 | 0.00906 | -0.0281 | -75.4967
-8 | -0.6371 | 0.00825 | -0.0259 | -77.2242
-7.5 | -0.589 | 0.00773 | -0.0239 | -76.1966
-7 | -0.5403 | 0.0074 | -0.0219 | -73.0135
-6.5 | -0.4904 | 0.00716 | -0.0203 | -68.4916
-6 | -0.4403 | 0.00707 | -0.0187 | -62.2772
-5 | -0.3349 | 0.00687 | -0.0165 | -48.7482
-4.5 | -0.2805 | 0.00681 | -0.0158 | -41.1894
-4 | -0.2277 | 0.00666 | -0.0148 | -34.1892
-3.5 | -0.174 | 0.00657 | -0.0139 | -26.484
-3 | -0.1198 | 0.00655 | -0.0132 | -18.2901
-2.5 | -0.0655 | 0.00657 | -0.0125 | -9.9696
-2 | -0.0111 | 0.00663 | -0.0118 | -1.6742
-1.5 | 0.0436 | 0.00664 | -0.0112 | 6.5663
-1 | 0.0989 | 0.00664 | -0.0107 | 14.8946
-0.5 | 0.1545 | 0.00666 | -0.0103 | 23.1982
0 | 0.2102 | 0.00664 | -0.01 | 31.6566
0.5 | 0.2659 | 0.00667 | -0.0096 | 39.8651
1 | 0.3219 | 0.00667 | -0.0093 | 48.2609
1.5 | 0.3779 | 0.00669 | -0.009 | 56.4873
2 | 0.4335 | 0.00675 | -0.0087 | 64.2222
2.5 | 0.4892 | 0.00681 | -0.0084 | 71.8355
3 | 0.5451 | 0.00685 | -0.0081 | 79.5766
3.5 | 0.6009 | 0.00691 | -0.0079 | 86.9609
4 | 0.6475 | 0.00617 | -0.0061 | 104.9433
4.5 | 0.6933 | 0.00571 | -0.0039 | 121.4186
5 | 0.7413 | 0.00557 | -0.002 | 133.088
5.5 | 0.7949 | 0.00557 | -0.0012 | 142.711
6 | 0.864 | 0.00576 | -0.0041 | 150
6.5 | 0.9291 | 0.00601 | -0.0062 | 154.5923
7 | 0.987 | 0.00625 | -0.0066 | 157.92
7.5 | 1.0455 | 0.00646 | -0.0071 | 161.8421
8 | 1.1081 | 0.00667 | -0.0087 | 166.1319
8.5 | 1.17 | 0.00694 | -0.0101 | 168.5879
9 | 1.2309 | 0.00727 | -0.0113 | 169.3122
9.5 | 1.2921 | 0.00753 | -0.0126 | 171.5936
10 | 1.3526 | 0.0078 | -0.0138 | 173.4103
10.5 | 1.4089 | 0.00829 | -0.0142 | 169.9517
11 | 1.4526 | 0.00878 | -0.0119 | 165.4442
11.5 | 1.498 | 0.00916 | -0.0099 | 163.5371
12 | 1.5405 | 0.00979 | -0.0076 | 157.3544
12.5 | 1.5817 | 0.01052 | -0.0051 | 150.3517
13 | 1.619 | 0.01164 | -0.0022 | 139.0893
13.5 | 1.6509 | 0.01318 | 0.0014 | 125.258
14 | 1.6851 | 0.01447 | 0.0044 | 116.4547
14.5 | 1.7198 | 0.01563 | 0.0073 | 110.032
15 | 1.752 | 0.01683 | 0.0105 | 104.0998
15.5 | 1.7757 | 0.01799 | 0.0151 | 98.7048
16 | 1.7947 | 0.01944 | 0.0198 | 92.32
16.5 | 1.8142 | 0.02101 | 0.0236 | 86.3494
17 | 1.8258 | 0.02328 | 0.0272 | 78.4278
17.5 | 1.8364 | 0.02597 | 0.0298 | 70.7124
18 | 1.8413 | 0.02958 | 0.0313 | 62.2481
18.5 | 1.8355 | 0.03485 | 0.0314 | 52.6686
19 | 1.813 | 0.04292 | 0.029 | 42.2414
19.5 | 1.7749 | 0.05406 | 0.024 | 32.832
20 | 1.6922 | 0.07264 | 0.0145 | 23.2957

## 108. Re 10M Mach 0.25 (1)
BIGFOIL.COM POLAR EXPORT
NACA42010
NACA42010 |  |  |  | Cl Max: | 1.473 | at alpha= | 12 | deg
JavaFoil+Calcfoil stall+Eppler ext transition |  |  |  | L/D Max: | 144.071 | at alpha= | 10.5 | deg
Re: | 10000000 |  |  | Cd Min: | 0.00923 | at alpha= | 0 | deg
Mach: | 0.25 |  |  | Cl=0 at alpha= | -1.8947 | deg
|  |  |  | @ Cl=0.1, Cd= | 0.0093708
|  |  |  | @ Cl=0.4, Cd= | 0.009749
|  |  |  | @ Cl=0.6, Cd= | 0.010249
alpha (deg) | Cl | Cd | Cm | Cl/Cd
-13 | -0.063 | 0.08551 | -0.005 | -0.734
-12.5 | -0.117 | 0.08187 | -0.005 | -1.429
-12 | -0.178 | 0.0776 | -0.005 | -2.295
-11.5 | -0.222 | 0.07371 | -0.005 | -3.011
-11 | -0.259 | 0.06959 | -0.005 | -3.723
-10.5 | -0.291 | 0.06559 | -0.005 | -4.438
-10 | -0.318 | 0.06216 | -0.005 | -5.12
-9.5 | -0.34 | 0.05884 | -0.005 | -5.781
-9 | -0.357 | 0.05572 | -0.005 | -6.399
-8.5 | -0.367 | 0.05267 | -0.005 | -6.966
-8 | -0.37 | 0.05031 | -0.005 | -7.359
-7.5 | -0.366 | 0.04755 | -0.005 | -7.698
-7 | -0.356 | 0.04494 | -0.005 | -7.919
-6.5 | -0.34 | 0.04276 | -0.005 | -7.953
-6 | -0.319 | 0.04051 | -0.005 | -7.872
-5.5 | -0.293 | 0.03843 | -0.005 | -7.619
-5 | -0.262 | 0.03647 | -0.005 | -7.188
-4.5 | -0.227 | 0.03471 | -0.005 | -6.553
-4 | -0.189 | 0.03319 | -0.005 | -5.7
-3.5 | -0.148 | 0.0319 | -0.005 | -4.642
-3 | -0.104 | 0.03075 | -0.005 | -3.398
-2.5 | -0.059 | 0.03034 | -0.005 | -1.941
-2 | -0.012 | 0.02927 | -0.006 | -0.403
-1.5 | 0.045 | 0.00947 | -0.011 | 4.767
-1 | 0.106 | 0.00936 | -0.011 | 11.297
-0.5 | 0.167 | 0.00929 | -0.011 | 17.968
0 | 0.228 | 0.00923 | -0.011 | 24.739
0.5 | 0.29 | 0.00982 | -0.011 | 29.508
1 | 0.35 | 0.00979 | -0.011 | 35.769
1.5 | 0.411 | 0.00974 | -0.011 | 42.157
2 | 0.471 | 0.00968 | -0.011 | 48.651
2.5 | 0.531 | 0.00962 | -0.011 | 55.207
3 | 0.591 | 0.01026 | -0.011 | 57.565
3.5 | 0.65 | 0.01019 | -0.011 | 63.798
4 | 0.709 | 0.00937 | -0.012 | 75.745
4.5 | 0.768 | 0.01005 | -0.012 | 76.473
5 | 0.827 | 0.0099 | -0.012 | 83.494
5.5 | 0.885 | 0.00979 | -0.012 | 90.361
6 | 0.942 | 0.00983 | -0.012 | 95.862
6.5 | 0.999 | 0.00986 | -0.012 | 101.331
7 | 1.055 | 0.0105 | -0.012 | 100.467
7.5 | 1.11 | 0.01005 | -0.012 | 110.48
8 | 1.164 | 0.00956 | -0.012 | 121.775
8.5 | 1.218 | 0.00925 | -0.013 | 131.69
9 | 1.269 | 0.01043 | -0.013 | 121.673
9.5 | 1.319 | 0.00996 | -0.013 | 132.525
10 | 1.368 | 0.01004 | -0.013 | 136.279
10.5 | 1.413 | 0.00981 | -0.013 | 144.071
11 | 1.445 | 0.0113 | -0.013 | 127.867
11.5 | 1.465 | 0.01219 | -0.013 | 120.236
12 | 1.473 | 0.01342 | -0.013 | 109.797
12.5 | 1.464 | 0.01563 | -0.013 | 93.689
13 | 1.338 | 0.04327 | -0.012 | 30.911
13.5 | 1.302 | 0.05458 | -0.011 | 23.85
14 | 1.263 | 0.06389 | -0.011 | 19.768
14.5 | 1.218 | 0.07295 | -0.011 | 16.694
15 | 1.166 | 0.08142 | -0.011 | 14.32
15.5 | 1.106 | 0.09003 | -0.011 | 12.287
16 | 1.039 | 0.09852 | -0.011 | 10.546
16.5 | 0.965 | 0.10723 | -0.011 | 8.995
17 | 0.884 | 0.11639 | -0.01 | 7.593

## 109. Re 10M Mach 0.25 (2)
BIGFOIL.COM POLAR EXPORT
NACA42010
NACA42010 |  |  |  | Cl Max: | 1.8057 | at alpha= | 16.5 | deg
XFOIL ncrit=9 |  |  |  | L/D Max: | 171.975 | at alpha= | 9.5 | deg
Re: | 10000000 |  |  | Cd Min: | 0.238 | at alpha= | -20 | deg
Mach: | 0.25 |  |  | Cl=0 at alpha= | -1.8954 | deg
|  |  |  | @ Cl=0.1, Cd= | 0.006691
|  |  |  | @ Cl=0.4, Cd= | 0.0067418
|  |  |  | @ Cl=0.6, Cd= | 0.0069443
alpha (deg) | Cl | Cd | Cm | Cl/Cd
-20 | -0.7329 | 0.238 | 0.0587 | -3.0794
-19.5 | -0.7147 | 0.23257 | 0.0551 | -3.0731
-19 | -0.6975 | 0.22616 | 0.0514 | -3.0841
-18.5 | -0.6806 | 0.21973 | 0.0479 | -3.0974
-18 | -0.6621 | 0.21465 | 0.0447 | -3.0846
-17.5 | -0.6447 | 0.20773 | 0.0413 | -3.1035
-17 | -0.6279 | 0.20094 | 0.0379 | -3.1248
-16.5 | -0.6113 | 0.19438 | 0.0347 | -3.1449
-16 | -0.5976 | 0.18671 | 0.0313 | -3.2007
-15.5 | -0.5831 | 0.17977 | 0.0282 | -3.2436
-15 | -0.5762 | 0.1696 | 0.0243 | -3.3974
-14.5 | -0.5625 | 0.16278 | 0.0213 | -3.4556
-14 | -0.5494 | 0.15595 | 0.0185 | -3.5229
-13.5 | -0.5346 | 0.14987 | 0.0159 | -3.5671
-13 | -0.523 | 0.14284 | 0.0131 | -3.6614
-12.5 | -0.5096 | 0.13643 | 0.0105 | -3.7352
-12 | -0.4976 | 0.12965 | 0.0079 | -3.838
-11.5 | -0.4885 | 0.122 | 0.0049 | -4.0041
-11 | -0.4809 | 0.11426 | 0.0018 | -4.2088
-10.5 | -0.47 | 0.10734 | -0.0009 | -4.3786
-10 | -0.4694 | 0.09832 | -0.005 | -4.7742
-8.5 | -0.4409 | 0.05541 | -0.056 | -7.957
-8 | -0.4469 | 0.0517 | -0.0504 | -8.6441
-7.5 | -0.4356 | 0.04693 | -0.0474 | -9.2819
-7 | -0.4212 | 0.04144 | -0.0437 | -10.1641
-6.5 | -0.3924 | 0.0378 | -0.0409 | -10.381
-6 | -0.4497 | 0.0085 | -0.0234 | -52.9059
-5.5 | -0.3996 | 0.00775 | -0.0211 | -51.5613
-5 | -0.3456 | 0.00732 | -0.0194 | -47.2131
-4.5 | -0.2904 | 0.00708 | -0.018 | -41.0169
-4 | -0.2347 | 0.00698 | -0.0167 | -33.6246
-3.5 | -0.18 | 0.00676 | -0.0154 | -26.6272
-3 | -0.1242 | 0.00667 | -0.0143 | -18.6207
-2 | -0.0119 | 0.0067 | -0.0124 | -1.7761
-1.5 | 0.045 | 0.00672 | -0.0117 | 6.6964
-1 | 0.1019 | 0.00669 | -0.011 | 15.2317
-0.5 | 0.1594 | 0.00668 | -0.0105 | 23.8623
0 | 0.217 | 0.00669 | -0.01 | 32.4365
0.5 | 0.2746 | 0.0067 | -0.0096 | 40.9851
1 | 0.3326 | 0.0067 | -0.0092 | 49.6418
1.5 | 0.3903 | 0.00673 | -0.0088 | 57.9941
2 | 0.4477 | 0.0068 | -0.0084 | 65.8382
2.5 | 0.5056 | 0.00685 | -0.008 | 73.8102
3 | 0.5635 | 0.0069 | -0.0076 | 81.6667
3.5 | 0.6212 | 0.00697 | -0.0072 | 89.1248
4 | 0.6697 | 0.00631 | -0.0052 | 106.1331
4.5 | 0.717 | 0.00582 | -0.0028 | 123.1959
5 | 0.7668 | 0.00564 | -0.0006 | 135.9574
5.5 | 0.8231 | 0.00567 | 0.0003 | 145.1675
6 | 0.8966 | 0.00593 | -0.0028 | 151.1973
6.5 | 0.9642 | 0.0062 | -0.0045 | 155.5161
7 | 1.0252 | 0.00642 | -0.0046 | 159.6885
7.5 | 1.0878 | 0.00664 | -0.005 | 163.8253
8 | 1.1538 | 0.00692 | -0.0062 | 166.7341
8.5 | 1.219 | 0.00727 | -0.0072 | 167.6754
9 | 1.2845 | 0.00756 | -0.0081 | 169.9074
9.5 | 1.35 | 0.00785 | -0.009 | 171.9745
10 | 1.414 | 0.00827 | -0.0095 | 170.9794
10.5 | 1.4689 | 0.00868 | -0.0081 | 169.2281
11 | 1.5144 | 0.00928 | -0.0049 | 163.1897
11.5 | 1.5629 | 0.00976 | -0.0022 | 160.1332
12 | 1.6078 | 0.01049 | 0.0011 | 153.2698
12.5 | 1.6483 | 0.01161 | 0.0049 | 141.9724
13 | 1.6823 | 0.01321 | 0.0094 | 127.3505
13.5 | 1.7085 | 0.01525 | 0.0146 | 112.0328
14 | 1.7399 | 0.01678 | 0.0192 | 103.6889
14.5 | 1.7586 | 0.01831 | 0.0256 | 96.0459
15 | 1.7785 | 0.02005 | 0.0308 | 88.7032
15.5 | 1.7945 | 0.02225 | 0.0353 | 80.6517
16 | 1.801 | 0.02546 | 0.0389 | 70.7384
16.5 | 1.8057 | 0.02948 | 0.0407 | 61.2517
17 | 1.7981 | 0.03543 | 0.0404 | 50.7508
17.5 | 1.7678 | 0.045 | 0.0366 | 39.2844
18 | 1.7086 | 0.05936 | 0.0289 | 28.7837
18.5 | 1.5517 | 0.08809 | 0.0126 | 17.6149
19 | 1.3453 | 0.12622 | -0.0097 | 10.6584
19.5 | 1.2581 | 0.14863 | -0.0234 | 8.4646
20 | 1.2204 | 0.16344 | -0.0326 | 7.467

## 110. Re 10M Mach 0.50 (1)
BIGFOIL.COM POLAR EXPORT
NACA42010
NACA42010 |  |  |  | Cl Max: | 1.325 | at alpha= | 9.5 | deg
JavaFoil+Calcfoil stall+Eppler ext transition |  |  |  | L/D Max: | 125.916 | at alpha= | 7.5 | deg
Re: | 10000000 |  |  | Cd Min: | 0.00953 | at alpha= | 7.5 | deg
Mach: | 0.5 |  |  | Cl=0 at alpha= | -1.8774 | deg
|  |  |  | @ Cl=0.1, Cd= | 0.028132
|  |  |  | @ Cl=0.4, Cd= | 0.0099533
|  |  |  | @ Cl=0.6, Cd= | 0.010556
alpha (deg) | Cl | Cd | Cm | Cl/Cd
-20 | -1.119 | 0.02119 | -0.011 | -52.781
-19.5 | -0.914 | 0.13568 | -0.006 | -6.739
-19 | -0.889 | 0.13014 | -0.006 | -6.831
-18.5 | -0.864 | 0.12406 | -0.006 | -6.963
-18 | -0.84 | 0.11603 | -0.006 | -7.243
-17.5 | -0.984 | 0.01512 | -0.011 | -65.097
-17 | -0.787 | 0.11111 | -0.006 | -7.085
-16.5 | -0.762 | 0.10612 | -0.006 | -7.176
-16 | -0.736 | 0.10129 | -0.006 | -7.265
-15.5 | -0.711 | 0.09537 | -0.006 | -7.46
-15 | -0.687 | 0.08977 | -0.006 | -7.65
-14.5 | -0.66 | 0.08968 | -0.006 | -7.358
-14 | -0.634 | 0.08499 | -0.006 | -7.464
-13.5 | -0.609 | 0.08057 | -0.006 | -7.557
-13 | -0.583 | 0.07645 | -0.006 | -7.63
-12.5 | -0.558 | 0.07165 | -0.006 | -7.788
-12 | -0.532 | 0.07077 | -0.006 | -7.511
-11.5 | -0.506 | 0.06684 | -0.006 | -7.567
-11 | -0.48 | 0.06342 | -0.006 | -7.567
-10.5 | -0.454 | 0.05958 | -0.006 | -7.623
-10 | -0.428 | 0.05875 | -0.005 | -7.283
-9.5 | -0.402 | 0.05537 | -0.005 | -7.259
-9 | -0.376 | 0.05241 | -0.005 | -7.174
-8.5 | -0.35 | 0.04931 | -0.006 | -7.098
-8 | -0.324 | 0.04837 | -0.005 | -6.689
-7.5 | -0.297 | 0.04576 | -0.005 | -6.499
-7 | -0.271 | 0.04323 | -0.005 | -6.274
-6.5 | -0.245 | 0.04081 | -0.005 | -6.004
-6 | -0.219 | 0.04016 | -0.005 | -5.44
-5.5 | -0.192 | 0.03818 | -0.005 | -5.034
-5 | -0.166 | 0.03743 | -0.005 | -4.428
-4.5 | -0.139 | 0.03596 | -0.005 | -3.875
-4 | -0.113 | 0.03498 | -0.005 | -3.225
-3.5 | -0.137 | 0.03396 | -0.005 | -4.028
-3 | -0.106 | 0.03252 | -0.005 | -3.271
-2.5 | -0.062 | 0.03182 | -0.005 | -1.964
-2 | -0.013 | 0.03078 | -0.006 | -0.415
-1.5 | 0.04 | 0.02999 | -0.006 | 1.336
-1 | 0.095 | 0.02919 | -0.006 | 3.242
-0.5 | 0.186 | 0.00994 | -0.012 | 18.667
0 | 0.255 | 0.00986 | -0.012 | 25.82
0.5 | 0.323 | 0.00988 | -0.012 | 32.706
1 | 0.391 | 0.00987 | -0.012 | 39.554
1.5 | 0.458 | 0.01049 | -0.012 | 43.619
2 | 0.524 | 0.01056 | -0.012 | 49.671
2.5 | 0.591 | 0.01055 | -0.013 | 56.015
3 | 0.657 | 0.01059 | -0.013 | 62.037
3.5 | 0.722 | 0.01079 | -0.013 | 66.915
4 | 0.787 | 0.00984 | -0.013 | 79.927
4.5 | 0.85 | 0.01056 | -0.013 | 80.54
5 | 0.913 | 0.00994 | -0.013 | 91.846
5.5 | 0.975 | 0.01007 | -0.013 | 96.822
6 | 1.034 | 0.01032 | -0.013 | 100.244
6.5 | 1.092 | 0.01003 | -0.014 | 108.882
7 | 1.148 | 0.00999 | -0.014 | 114.873
7.5 | 1.199 | 0.00953 | -0.014 | 125.916
8 | 1.247 | 0.01075 | -0.014 | 116
8.5 | 1.288 | 0.01163 | -0.014 | 110.675
9 | 1.318 | 0.01277 | -0.014 | 103.16
9.5 | 1.325 | 0.0152 | -0.014 | 87.16
10 | 1.294 | 0.02163 | -0.013 | 59.851
10.5 | 1.214 | 0.03981 | -0.012 | 30.497
11 | 0.973 | 0.08256 | -0.01 | 11.789
11.5 | 0.743 | 0.09741 | -0.01 | 7.63
12 | 0.772 | 0.08359 | -0.01 | 9.234
12.5 | 0.797 | 0.08829 | -0.01 | 9.028
13 | 0.825 | 0.09776 | -0.01 | 8.441
13.5 | 0.853 | 0.10677 | -0.01 | 7.988
14 | 0.88 | 0.11418 | -0.01 | 7.711
14.5 | 0.909 | 0.12481 | -0.01 | 7.28

## 111. Re 10M Mach 0.50 (2)
BIGFOIL.COM POLAR EXPORT
NACA42010
NACA42010 |  |  |  | Cl Max: | 1.9004 | at alpha= | 11.5 | deg
XFOIL ncrit=9 |  |  |  | L/D Max: | 168.608 | at alpha= | 8.5 | deg
Re: | 10000000 |  |  | Cd Min: | 0.0126 | at alpha= | 11.5 | deg
Mach: | 0.5 |  |  | Cl=0 at alpha= | -99 | deg
|  |  |  | @ Cl=0.1, Cd= | 0.00685
|  |  |  | @ Cl=0.4, Cd= | 0.0069052
|  |  |  | @ Cl=0.6, Cd= | 0.0071127
alpha (deg) | Cl | Cd | Cm | Cl/Cd
0 | 0.2478 | 0.00685 | -0.0103 | 36.1752
0.5 | 0.3138 | 0.00684 | -0.0092 | 45.8772
1 | 0.3798 | 0.00689 | -0.0083 | 55.1234
1.5 | 0.4462 | 0.00694 | -0.0073 | 64.2939
2 | 0.513 | 0.00698 | -0.0064 | 73.4957
2.5 | 0.5797 | 0.00707 | -0.0054 | 81.9943
3 | 0.6462 | 0.00721 | -0.0043 | 89.6255
3.5 | 0.7135 | 0.00733 | -0.003 | 97.3397
4 | 0.7737 | 0.00687 | -0.0005 | 112.6201
4.5 | 0.8273 | 0.00627 | 0.0034 | 131.9458
5 | 0.8827 | 0.00615 | 0.0077 | 143.5285
5.5 | 0.9564 | 0.00632 | 0.0086 | 151.3291
6 | 1.0519 | 0.00664 | 0.0056 | 158.4187
6.5 | 1.1328 | 0.00696 | 0.0059 | 162.7586
7 | 1.2077 | 0.00737 | 0.0079 | 163.867
7.5 | 1.2922 | 0.0078 | 0.0085 | 165.6667
8 | 1.3783 | 0.00821 | 0.0096 | 167.8806
8.5 | 1.4652 | 0.00869 | 0.0112 | 168.6076
9 | 1.5529 | 0.00928 | 0.0133 | 167.3384
9.5 | 1.6255 | 0.00986 | 0.0186 | 164.858
10 | 1.6917 | 0.01042 | 0.0255 | 162.3512
10.5 | 1.7585 | 0.01107 | 0.0329 | 158.8528
11 | 1.8267 | 0.01187 | 0.0406 | 153.8922
11.5 | 1.9004 | 0.0126 | 0.0485 | 150.8254

## 112. Re 12M Mach 0.00 (1)
BIGFOIL.COM POLAR EXPORT
NACA42010
NACA42010 |  |  |  | Cl Max: | 1.498 | at alpha= | 12.5 | deg
JavaFoil+Calcfoil stall+Eppler ext transition |  |  |  | L/D Max: | 160.591 | at alpha= | 10 | deg
Re: | 12000000 |  |  | Cd Min: | 0.00835 | at alpha= | 10 | deg
Mach: | 0 |  |  | Cl=0 at alpha= | -1.8793 | deg
|  |  |  | @ Cl=0.1, Cd= | 0.0089466
|  |  |  | @ Cl=0.4, Cd= | 0.0092772
|  |  |  | @ Cl=0.6, Cd= | 0.01104
alpha (deg) | Cl | Cd | Cm | Cl/Cd
-15.5 | -0.377 | 0.10671 | -0.005 | -3.531
-15 | -0.389 | 0.10167 | -0.005 | -3.826
-14.5 | -0.401 | 0.09642 | -0.005 | -4.159
-14 | -0.412 | 0.09213 | -0.005 | -4.477
-13.5 | -0.423 | 0.08739 | -0.005 | -4.844
-13 | -0.433 | 0.08294 | -0.004 | -5.225
-12.5 | -0.442 | 0.07893 | -0.004 | -5.603
-12 | -0.45 | 0.07509 | -0.004 | -5.991
-11.5 | -0.456 | 0.07139 | -0.004 | -6.383
-11 | -0.46 | 0.06783 | -0.004 | -6.776
-10.5 | -0.461 | 0.06432 | -0.004 | -7.171
-10 | -0.46 | 0.06097 | -0.004 | -7.55
-9.5 | -0.456 | 0.05759 | -0.004 | -7.925
-9 | -0.449 | 0.05455 | -0.004 | -8.24
-8.5 | -0.439 | 0.05162 | -0.004 | -8.507
-8 | -0.425 | 0.04886 | -0.004 | -8.693
-7.5 | -0.406 | 0.04643 | -0.004 | -8.744
-7 | -0.384 | 0.04383 | -0.005 | -8.76
-6.5 | -0.359 | 0.04158 | -0.005 | -8.624
-6 | -0.33 | 0.03932 | -0.005 | -8.393
-5.5 | -0.298 | 0.03738 | -0.005 | -7.982
-5 | -0.264 | 0.03555 | -0.005 | -7.422
-4.5 | -0.227 | 0.03396 | -0.005 | -6.675
-4 | -0.187 | 0.03253 | -0.005 | -5.755
-3.5 | -0.146 | 0.03128 | -0.005 | -4.657
-3 | -0.102 | 0.03001 | -0.005 | -3.413
-2.5 | -0.058 | 0.02934 | -0.006 | -1.964
-2 | -0.014 | 0.00918 | -0.01 | -1.544
-1.5 | 0.044 | 0.00907 | -0.01 | 4.835
-1 | 0.103 | 0.00894 | -0.01 | 11.477
-0.5 | 0.162 | 0.00889 | -0.01 | 18.186
0 | 0.221 | 0.0095 | -0.011 | 23.298
0.5 | 0.281 | 0.00939 | -0.011 | 29.872
1 | 0.339 | 0.00937 | -0.011 | 36.227
1.5 | 0.398 | 0.00928 | -0.011 | 42.877
2 | 0.456 | 0.0092 | -0.011 | 49.634
2.5 | 0.515 | 0.00996 | -0.011 | 51.698
3 | 0.573 | 0.0105 | -0.011 | 54.55
3.5 | 0.631 | 0.01166 | -0.011 | 54.075
4 | 0.688 | 0.00976 | -0.011 | 70.507
4.5 | 0.745 | 0.00961 | -0.011 | 77.551
5 | 0.802 | 0.00947 | -0.011 | 84.733
5.5 | 0.859 | 0.00932 | -0.011 | 92.128
6 | 0.915 | 0.00928 | -0.012 | 98.623
6.5 | 0.97 | 0.00974 | -0.012 | 99.637
7 | 1.025 | 0.00991 | -0.012 | 103.458
7.5 | 1.08 | 0.00943 | -0.012 | 114.484
8 | 1.134 | 0.00881 | -0.012 | 128.624
8.5 | 1.187 | 0.00859 | -0.012 | 138.164
9 | 1.239 | 0.00845 | -0.012 | 146.661
9.5 | 1.29 | 0.00838 | -0.012 | 153.939
10 | 1.34 | 0.00835 | -0.013 | 160.591
10.5 | 1.388 | 0.0105 | -0.013 | 132.111
11 | 1.426 | 0.01012 | -0.013 | 140.918
11.5 | 1.457 | 0.00991 | -0.013 | 146.971
12 | 1.482 | 0.01139 | -0.013 | 130.084
12.5 | 1.498 | 0.01241 | -0.013 | 120.703
13 | 1.45 | 0.02127 | -0.013 | 68.182
13.5 | 1.419 | 0.03044 | -0.012 | 46.626
14 | 1.393 | 0.03938 | -0.012 | 35.372
14.5 | 1.37 | 0.04767 | -0.012 | 28.728
15 | 1.344 | 0.05635 | -0.012 | 23.846
15.5 | 1.317 | 0.06452 | -0.011 | 20.41
16 | 1.288 | 0.07278 | -0.011 | 17.692
16.5 | 1.256 | 0.0808 | -0.011 | 15.546
17 | 1.222 | 0.08878 | -0.011 | 13.77
17.5 | 1.187 | 0.09643 | -0.011 | 12.311

## 113. Re 12M Mach 0.00 (2)
BIGFOIL.COM POLAR EXPORT
NACA42010
NACA42010 |  |  |  | Cl Max: | 1.8689 | at alpha= | 18.5 | deg
XFOIL ncrit=9 |  |  |  | L/D Max: | 177.357 | at alpha= | 10 | deg
Re: | 12000000 |  |  | Cd Min: | 0.10898 | at alpha= | -11.5 | deg
Mach: | 0 |  |  | Cl=0 at alpha= | -1.892 | deg
|  |  |  | @ Cl=0.1, Cd= | 0.00645
|  |  |  | @ Cl=0.4, Cd= | 0.0065259
|  |  |  | @ Cl=0.6, Cd= | 0.006679
alpha (deg) | Cl | Cd | Cm | Cl/Cd
-11.5 | -0.5355 | 0.10898 | 0.0004 | -4.9137
-11 | -0.5097 | 0.10679 | -0.0006 | -4.7729
-10.5 | -0.8272 | 0.0362 | -0.0299 | -22.8508
-10 | -0.8341 | 0.01969 | -0.0257 | -42.3616
-9.5 | -0.7862 | 0.01049 | -0.0277 | -74.9476
-9 | -0.7325 | 0.00913 | -0.0276 | -80.23
-8.5 | -0.6871 | 0.00828 | -0.0254 | -82.9831
-8 | -0.6398 | 0.00773 | -0.0234 | -82.7684
-7.5 | -0.5911 | 0.00734 | -0.0217 | -80.5313
-7 | -0.5418 | 0.00709 | -0.0201 | -76.4175
-6.5 | -0.4923 | 0.00686 | -0.0186 | -71.7638
-6 | -0.4417 | 0.00681 | -0.0173 | -64.8605
-5.5 | -0.3892 | 0.00675 | -0.0164 | -57.6593
-5 | -0.3354 | 0.00662 | -0.0156 | -50.6647
-4.5 | -0.2813 | 0.00658 | -0.015 | -42.7508
-4 | -0.2277 | 0.00654 | -0.0143 | -34.8165
-3.5 | -0.1744 | 0.00643 | -0.0135 | -27.1229
-2 | -0.0119 | 0.00646 | -0.0116 | -1.8421
-1.5 | 0.0432 | 0.00647 | -0.0111 | 6.677
-1 | 0.0982 | 0.00645 | -0.0107 | 15.2248
-0.5 | 0.1536 | 0.00645 | -0.0103 | 23.814
0 | 0.2091 | 0.00647 | -0.01 | 32.3184
0.5 | 0.2647 | 0.00647 | -0.0096 | 40.9119
1 | 0.3205 | 0.00647 | -0.0094 | 49.5363
1.5 | 0.3761 | 0.0065 | -0.0091 | 57.8615
2 | 0.4314 | 0.00656 | -0.0088 | 65.7622
2.5 | 0.487 | 0.0066 | -0.0086 | 73.7879
3 | 0.5427 | 0.00664 | -0.0084 | 81.7319
3.5 | 0.5982 | 0.0067 | -0.0082 | 89.2836
4 | 0.6463 | 0.00614 | -0.0067 | 105.2606
4.5 | 0.6931 | 0.00567 | -0.0049 | 122.2399
5 | 0.7422 | 0.00548 | -0.0034 | 135.438
5.5 | 0.7902 | 0.00539 | -0.0015 | 146.6048
6 | 0.8491 | 0.00553 | -0.0022 | 153.5443
6.5 | 0.916 | 0.00578 | -0.0048 | 158.4775
7 | 0.9791 | 0.006 | -0.0066 | 163.1833
7.5 | 1.0339 | 0.00618 | -0.0065 | 167.2977
8 | 1.0947 | 0.00639 | -0.0078 | 171.3146
8.5 | 1.1554 | 0.00668 | -0.0091 | 172.9641
9 | 1.2157 | 0.00697 | -0.0104 | 174.4189
9.5 | 1.2761 | 0.0072 | -0.0118 | 177.2361
10 | 1.3355 | 0.00753 | -0.013 | 177.3572
10.5 | 1.3934 | 0.00796 | -0.014 | 175.0503
11 | 1.4469 | 0.00845 | -0.0141 | 171.2308
11.5 | 1.4898 | 0.00894 | -0.0119 | 166.6443
12 | 1.5316 | 0.00955 | -0.0096 | 160.377
12.5 | 1.5709 | 0.01034 | -0.007 | 151.9246
13 | 1.6077 | 0.01143 | -0.0042 | 140.6562
13.5 | 1.6422 | 0.01275 | -0.0012 | 128.8
14 | 1.6782 | 0.0139 | 0.0014 | 120.7338
14.5 | 1.715 | 0.01491 | 0.0038 | 115.0235
15 | 1.75 | 0.01595 | 0.0063 | 109.7179
15.5 | 1.7824 | 0.01705 | 0.0092 | 104.5396
16 | 1.8042 | 0.01814 | 0.0139 | 99.4598
16.5 | 1.8254 | 0.01942 | 0.0179 | 93.9959
17 | 1.8421 | 0.02109 | 0.0218 | 87.3447
17.5 | 1.8577 | 0.02304 | 0.0249 | 80.6293
18 | 1.8671 | 0.02571 | 0.0275 | 72.6215
18.5 | 1.8689 | 0.02945 | 0.0292 | 63.4601
19 | 1.8643 | 0.03446 | 0.0293 | 54.1004
19.5 | 1.8518 | 0.0411 | 0.0278 | 45.056
20 | 1.8225 | 0.05067 | 0.0239 | 35.968

## 114. Re 12M Mach 0.10 (1)
BIGFOIL.COM POLAR EXPORT
NACA42010
NACA42010 |  |  |  | Cl Max: | 1.496 | at alpha= | 12.5 | deg
JavaFoil+Calcfoil stall+Eppler ext transition |  |  |  | L/D Max: | 159.47 | at alpha= | 10 | deg
Re: | 12000000 |  |  | Cd Min: | 0.00844 | at alpha= | 10 | deg
Mach: | 0.1 |  |  | Cl=0 at alpha= | -1.8793 | deg
|  |  |  | @ Cl=0.1, Cd= | 0.0089746
|  |  |  | @ Cl=0.4, Cd= | 0.00934
|  |  |  | @ Cl=0.6, Cd= | 0.010996
alpha (deg) | Cl | Cd | Cm | Cl/Cd
-15 | -0.349 | 0.10186 | -0.005 | -3.423
-14.5 | -0.363 | 0.09707 | -0.005 | -3.738
-14 | -0.377 | 0.09283 | -0.005 | -4.057
-13.5 | -0.39 | 0.08797 | -0.005 | -4.434
-13 | -0.403 | 0.08347 | -0.005 | -4.824
-12.5 | -0.414 | 0.07936 | -0.005 | -5.22
-12 | -0.425 | 0.07533 | -0.005 | -5.636
-11.5 | -0.433 | 0.07137 | -0.004 | -6.07
-11 | -0.44 | 0.06785 | -0.004 | -6.483
-10.5 | -0.444 | 0.06435 | -0.004 | -6.904
-10 | -0.446 | 0.06102 | -0.004 | -7.308
-9.5 | -0.445 | 0.05774 | -0.004 | -7.699
-9 | -0.44 | 0.05467 | -0.004 | -8.047
-8.5 | -0.432 | 0.05189 | -0.004 | -8.32
-8 | -0.419 | 0.049 | -0.004 | -8.555
-7.5 | -0.402 | 0.04658 | -0.004 | -8.629
-7 | -0.381 | 0.04394 | -0.005 | -8.673
-6.5 | -0.357 | 0.04172 | -0.005 | -8.551
-6 | -0.329 | 0.03957 | -0.005 | -8.314
-5.5 | -0.298 | 0.03751 | -0.005 | -7.944
-5 | -0.264 | 0.03565 | -0.005 | -7.401
-4.5 | -0.227 | 0.03406 | -0.005 | -6.664
-4 | -0.188 | 0.0326 | -0.005 | -5.755
-3.5 | -0.146 | 0.03134 | -0.005 | -4.662
-3 | -0.103 | 0.03011 | -0.005 | -3.412
-2.5 | -0.058 | 0.02948 | -0.006 | -1.961
-2 | -0.014 | 0.00921 | -0.01 | -1.546
-1.5 | 0.044 | 0.00906 | -0.01 | 4.86
-1 | 0.103 | 0.00897 | -0.01 | 11.483
-0.5 | 0.163 | 0.00889 | -0.01 | 18.285
0 | 0.222 | 0.00953 | -0.011 | 23.337
0.5 | 0.282 | 0.00943 | -0.011 | 29.912
1 | 0.341 | 0.00937 | -0.011 | 36.401
1.5 | 0.4 | 0.00934 | -0.011 | 42.818
2 | 0.459 | 0.00927 | -0.011 | 49.462
2.5 | 0.517 | 0.01006 | -0.011 | 51.419
3 | 0.576 | 0.01052 | -0.011 | 54.728
3.5 | 0.634 | 0.01167 | -0.011 | 54.27
4 | 0.691 | 0.00979 | -0.011 | 70.655
4.5 | 0.749 | 0.00964 | -0.011 | 77.705
5 | 0.806 | 0.0095 | -0.011 | 84.852
5.5 | 0.863 | 0.0094 | -0.012 | 91.81
6 | 0.919 | 0.00937 | -0.012 | 98.095
6.5 | 0.975 | 0.00984 | -0.012 | 99.076
7 | 1.03 | 0.01006 | -0.012 | 102.398
7.5 | 1.085 | 0.0095 | -0.012 | 114.122
8 | 1.138 | 0.00888 | -0.012 | 128.256
8.5 | 1.192 | 0.00866 | -0.012 | 137.579
9 | 1.244 | 0.00859 | -0.012 | 144.72
9.5 | 1.295 | 0.00846 | -0.012 | 153.094
10 | 1.345 | 0.00844 | -0.013 | 159.47
10.5 | 1.392 | 0.01016 | -0.013 | 137.05
11 | 1.43 | 0.0098 | -0.013 | 145.883
11.5 | 1.46 | 0.01084 | -0.013 | 134.652
12 | 1.483 | 0.01159 | -0.013 | 127.883
12.5 | 1.496 | 0.01273 | -0.013 | 117.487
13 | 1.437 | 0.02337 | -0.012 | 61.477
13.5 | 1.403 | 0.03352 | -0.012 | 41.87
14 | 1.376 | 0.04262 | -0.012 | 32.294
14.5 | 1.351 | 0.05108 | -0.012 | 26.443
15 | 1.322 | 0.05987 | -0.011 | 22.087
15.5 | 1.292 | 0.06841 | -0.011 | 18.884
16 | 1.26 | 0.07638 | -0.011 | 16.491
16.5 | 1.224 | 0.08456 | -0.011 | 14.475
17 | 1.187 | 0.09197 | -0.011 | 12.904
17.5 | 1.146 | 0.10028 | -0.011 | 11.429

## 115. Re 12M Mach 0.10 (2)
BIGFOIL.COM POLAR EXPORT
NACA42010
NACA42010 |  |  |  | Cl Max: | 1.8596 | at alpha= | 18 | deg
XFOIL ncrit=9 |  |  |  | L/D Max: | 177.421 | at alpha= | 9.5 | deg
Re: | 12000000 |  |  | Cd Min: | 0.06249 | at alpha= | 20 | deg
Mach: | 0.1 |  |  | Cl=0 at alpha= | -1.8917 | deg
|  |  |  | @ Cl=0.1, Cd= | 0.00646
|  |  |  | @ Cl=0.4, Cd= | 0.0065334
|  |  |  | @ Cl=0.6, Cd= | 0.0067081
alpha (deg) | Cl | Cd | Cm | Cl/Cd
-10 | -0.6854 | 0.0553 | -0.0333 | -12.3942
-9.5 | -0.6778 | 0.04636 | -0.0337 | -14.6204
-8.5 | -0.6893 | 0.00904 | -0.027 | -76.25
-8 | -0.6429 | 0.00811 | -0.0248 | -79.2725
-7.5 | -0.5945 | 0.00759 | -0.0228 | -78.3267
-7 | -0.5451 | 0.00726 | -0.0211 | -75.0826
-6.5 | -0.4955 | 0.00698 | -0.0194 | -70.9885
-6 | -0.4446 | 0.0069 | -0.0179 | -64.4348
-5 | -0.3377 | 0.00666 | -0.016 | -50.7057
-4.5 | -0.2833 | 0.00661 | -0.0153 | -42.8593
-4 | -0.229 | 0.00659 | -0.0146 | -34.7496
-3.5 | -0.1755 | 0.00645 | -0.0137 | -27.2093
-3 | -0.1211 | 0.0064 | -0.013 | -18.9219
-2.5 | -0.0667 | 0.00642 | -0.0123 | -10.3894
-2 | -0.012 | 0.00647 | -0.0117 | -1.8547
-1.5 | 0.0434 | 0.00649 | -0.0112 | 6.6872
-1 | 0.0987 | 0.00646 | -0.0107 | 15.2786
-0.5 | 0.1545 | 0.00646 | -0.0103 | 23.9164
0 | 0.2103 | 0.00648 | -0.01 | 32.4537
0.5 | 0.2663 | 0.00647 | -0.0096 | 41.1592
1 | 0.3224 | 0.00648 | -0.0094 | 49.7531
1.5 | 0.3783 | 0.00651 | -0.0091 | 58.1106
2 | 0.434 | 0.00657 | -0.0088 | 66.0578
2.5 | 0.49 | 0.00661 | -0.0085 | 74.1301
3 | 0.546 | 0.00665 | -0.0083 | 82.1053
3.5 | 0.6018 | 0.00671 | -0.0081 | 89.687
4 | 0.6503 | 0.00616 | -0.0066 | 105.5682
4.5 | 0.6974 | 0.00569 | -0.0047 | 122.5659
5 | 0.7469 | 0.0055 | -0.0032 | 135.8
5.5 | 0.7952 | 0.00541 | -0.0013 | 146.9871
6 | 0.8548 | 0.00556 | -0.002 | 153.741
6.5 | 0.9224 | 0.00581 | -0.0046 | 158.7608
7 | 0.986 | 0.00602 | -0.0063 | 163.7874
7.5 | 1.0412 | 0.00621 | -0.006 | 167.6651
8 | 1.1028 | 0.00643 | -0.0073 | 171.5086
8.5 | 1.1641 | 0.00674 | -0.0087 | 172.7151
9 | 1.2252 | 0.00701 | -0.0099 | 174.7789
9.5 | 1.2863 | 0.00725 | -0.0112 | 177.4207
10 | 1.3464 | 0.0076 | -0.0123 | 177.1579
10.5 | 1.405 | 0.00803 | -0.0132 | 174.9689
11 | 1.4582 | 0.00853 | -0.013 | 170.9496
11.5 | 1.5012 | 0.00904 | -0.0106 | 166.0619
12 | 1.5433 | 0.00969 | -0.0081 | 159.2673
12.5 | 1.5833 | 0.01048 | -0.0054 | 151.0782
13 | 1.62 | 0.01164 | -0.0024 | 139.1753
13.5 | 1.6536 | 0.01308 | 0.0009 | 126.422
14 | 1.6896 | 0.01427 | 0.0037 | 118.4022
14.5 | 1.7265 | 0.01529 | 0.0063 | 112.9169
15 | 1.7608 | 0.01639 | 0.0092 | 107.4314
16 | 1.8085 | 0.01881 | 0.018 | 96.1457
16.5 | 1.8278 | 0.02033 | 0.0221 | 89.9065
17 | 1.8444 | 0.02218 | 0.0256 | 83.156
17.5 | 1.8553 | 0.02467 | 0.0287 | 75.2047
18 | 1.8596 | 0.0281 | 0.0308 | 66.1779
18.5 | 1.857 | 0.03279 | 0.0314 | 56.6331
19 | 1.8469 | 0.03902 | 0.0303 | 47.3321
19.5 | 1.8189 | 0.0483 | 0.0267 | 37.6584
20 | 1.7623 | 0.06249 | 0.0198 | 28.2013

## 116. Re 12M Mach 0.25 (1)
BIGFOIL.COM POLAR EXPORT
NACA42010
NACA42010 |  |  |  | Cl Max: | 1.474 | at alpha= | 12 | deg
JavaFoil+Calcfoil stall+Eppler ext transition |  |  |  | L/D Max: | 147.291 | at alpha= | 10.5 | deg
Re: | 12000000 |  |  | Cd Min: | 0.00902 | at alpha= | -0.5 | deg
Mach: | 0.25 |  |  | Cl=0 at alpha= | -1.875 | deg
|  |  |  | @ Cl=0.1, Cd= | 0.0091308
|  |  |  | @ Cl=0.4, Cd= | 0.0094826
|  |  |  | @ Cl=0.6, Cd= | 0.010095
alpha (deg) | Cl | Cd | Cm | Cl/Cd
-13 | -0.063 | 0.08528 | -0.005 | -0.736
-12.5 | -0.117 | 0.08157 | -0.005 | -1.435
-12 | -0.178 | 0.07723 | -0.005 | -2.307
-11.5 | -0.222 | 0.07355 | -0.005 | -3.018
-11 | -0.259 | 0.06911 | -0.005 | -3.749
-10.5 | -0.291 | 0.0658 | -0.005 | -4.425
-10 | -0.318 | 0.06195 | -0.005 | -5.137
-9.5 | -0.34 | 0.05855 | -0.005 | -5.81
-9 | -0.357 | 0.05546 | -0.005 | -6.429
-8.5 | -0.367 | 0.05256 | -0.005 | -6.982
-8 | -0.37 | 0.05012 | -0.005 | -7.388
-7.5 | -0.366 | 0.04726 | -0.005 | -7.746
-7 | -0.356 | 0.04471 | -0.005 | -7.962
-6.5 | -0.34 | 0.0425 | -0.005 | -8.005
-6 | -0.319 | 0.04035 | -0.005 | -7.907
-5.5 | -0.293 | 0.03826 | -0.005 | -7.654
-5 | -0.262 | 0.03626 | -0.005 | -7.232
-4.5 | -0.227 | 0.03456 | -0.005 | -6.583
-4 | -0.189 | 0.03305 | -0.005 | -5.726
-3.5 | -0.148 | 0.03175 | -0.005 | -4.664
-3 | -0.105 | 0.03059 | -0.005 | -3.417
-2.5 | -0.059 | 0.03005 | -0.005 | -1.962
-2 | -0.015 | 0.00935 | -0.011 | -1.56
-1.5 | 0.045 | 0.00923 | -0.011 | 4.892
-1 | 0.106 | 0.00912 | -0.011 | 11.59
-0.5 | 0.167 | 0.00902 | -0.011 | 18.494
0 | 0.228 | 0.00967 | -0.011 | 23.613
0.5 | 0.29 | 0.00956 | -0.011 | 30.301
1 | 0.35 | 0.00954 | -0.011 | 36.718
1.5 | 0.411 | 0.00947 | -0.011 | 43.382
2 | 0.471 | 0.00941 | -0.011 | 50.035
2.5 | 0.531 | 0.0102 | -0.011 | 52.043
3 | 0.591 | 0.00997 | -0.011 | 59.236
3.5 | 0.65 | 0.01079 | -0.011 | 60.288
4 | 0.709 | 0.01008 | -0.012 | 70.387
4.5 | 0.768 | 0.00994 | -0.012 | 77.311
5 | 0.827 | 0.00979 | -0.012 | 84.431
5.5 | 0.885 | 0.00971 | -0.012 | 91.115
6 | 0.942 | 0.00969 | -0.012 | 97.161
6.5 | 0.999 | 0.01025 | -0.012 | 97.467
7 | 1.055 | 0.01038 | -0.012 | 101.637
7.5 | 1.11 | 0.00991 | -0.012 | 111.998
8 | 1.164 | 0.0094 | -0.012 | 123.81
8.5 | 1.218 | 0.00911 | -0.013 | 133.716
9 | 1.27 | 0.00904 | -0.013 | 140.553
9.5 | 1.32 | 0.01022 | -0.013 | 129.143
10 | 1.368 | 0.00985 | -0.013 | 138.881
10.5 | 1.414 | 0.0096 | -0.013 | 147.291
11 | 1.446 | 0.01106 | -0.013 | 130.705
11.5 | 1.466 | 0.01198 | -0.013 | 122.353
12 | 1.474 | 0.01319 | -0.013 | 111.783
12.5 | 1.463 | 0.01557 | -0.013 | 93.968
13 | 1.343 | 0.04151 | -0.012 | 32.345
13.5 | 1.307 | 0.05227 | -0.011 | 25.007
14 | 1.267 | 0.06158 | -0.011 | 20.58
14.5 | 1.221 | 0.07074 | -0.011 | 17.264
15 | 1.169 | 0.07933 | -0.011 | 14.732
15.5 | 1.109 | 0.0879 | -0.011 | 12.611
16 | 1.041 | 0.09634 | -0.011 | 10.804
16.5 | 0.966 | 0.10513 | -0.011 | 9.188
17 | 0.885 | 0.11436 | -0.011 | 7.737

## 117. Re 12M Mach 0.25 (2)
BIGFOIL.COM POLAR EXPORT
NACA42010
NACA42010 |  |  |  | Cl Max: | 1.8292 | at alpha= | 16.5 | deg
XFOIL ncrit=9 |  |  |  | L/D Max: | 177.53 | at alpha= | 9.5 | deg
Re: | 12000000 |  |  | Cd Min: | 0.23746 | at alpha= | -20 | deg
Mach: | 0.25 |  |  | Cl=0 at alpha= | -1.8872 | deg
|  |  |  | @ Cl=0.1, Cd= | 0.0065108
|  |  |  | @ Cl=0.4, Cd= | 0.0065681
|  |  |  | @ Cl=0.6, Cd= | 0.0067455
alpha (deg) | Cl | Cd | Cm | Cl/Cd
-20 | -0.7351 | 0.23746 | 0.059 | -3.0957
-19.5 | -0.7169 | 0.23205 | 0.0554 | -3.0894
-19 | -0.6994 | 0.22588 | 0.0518 | -3.0963
-18.5 | -0.6824 | 0.21958 | 0.0482 | -3.1078
-18 | -0.6638 | 0.21455 | 0.045 | -3.0939
-17.5 | -0.6467 | 0.20801 | 0.0416 | -3.109
-17 | -0.6307 | 0.20079 | 0.0381 | -3.1411
-16.5 | -0.6129 | 0.19454 | 0.0351 | -3.1505
-16 | -0.6005 | 0.18648 | 0.0315 | -3.2202
-15.5 | -0.5857 | 0.17952 | 0.0283 | -3.2626
-14.5 | -0.5648 | 0.16247 | 0.0216 | -3.4763
-14 | -0.5515 | 0.15567 | 0.0187 | -3.5428
-13.5 | -0.5367 | 0.14959 | 0.0161 | -3.5878
-13 | -0.5252 | 0.14251 | 0.0133 | -3.6854
-12.5 | -0.5116 | 0.13614 | 0.0107 | -3.7579
-12 | -0.499 | 0.12965 | 0.0081 | -3.8488
-11.5 | -0.4896 | 0.12207 | 0.0051 | -4.0108
-11 | -0.4823 | 0.1142 | 0.002 | -4.2233
-10.5 | -0.4727 | 0.10666 | -0.0014 | -4.4318
-10 | -0.5077 | 0.08879 | -0.0102 | -5.718
-9.5 | -0.4711 | 0.07943 | -0.0232 | -5.931
-8.5 | -0.4608 | 0.05532 | -0.0527 | -8.3297
-6.5 | -0.5025 | 0.0103 | -0.0248 | -48.7864
-6 | -0.4575 | 0.0078 | -0.0222 | -58.6538
-5.5 | -0.405 | 0.00732 | -0.0202 | -55.3279
-5 | -0.3498 | 0.007 | -0.0187 | -49.9714
-4.5 | -0.2939 | 0.00682 | -0.0174 | -43.0938
-4 | -0.2377 | 0.00674 | -0.0162 | -35.2671
-3.5 | -0.1811 | 0.00668 | -0.0152 | -27.1108
-3 | -0.1259 | 0.00652 | -0.014 | -19.3098
-2.5 | -0.0696 | 0.00652 | -0.0131 | -10.6748
-2 | -0.0129 | 0.00653 | -0.0123 | -1.9755
-1.5 | 0.0443 | 0.00654 | -0.0116 | 6.7737
-1 | 0.1016 | 0.00651 | -0.011 | 15.6068
-0.5 | 0.1594 | 0.00649 | -0.0105 | 24.5609
0 | 0.2171 | 0.00651 | -0.0101 | 33.3487
0.5 | 0.2751 | 0.00649 | -0.0097 | 42.3883
1 | 0.3331 | 0.00651 | -0.0093 | 51.1674
1.5 | 0.3907 | 0.00656 | -0.0089 | 59.5579
2 | 0.4484 | 0.00661 | -0.0085 | 67.8366
2.5 | 0.5065 | 0.00664 | -0.0082 | 76.2801
3 | 0.5645 | 0.00669 | -0.0078 | 84.3797
3.5 | 0.6221 | 0.00678 | -0.0074 | 91.7552
4 | 0.6728 | 0.00628 | -0.0058 | 107.1338
4.5 | 0.7215 | 0.00577 | -0.0037 | 125.0433
5 | 0.7728 | 0.00557 | -0.0019 | 138.7433
5.5 | 0.8229 | 0.00551 | 0.0004 | 149.3466
6.5 | 0.9584 | 0.00597 | -0.0031 | 160.536
7 | 1.0247 | 0.00617 | -0.0044 | 166.0778
7.5 | 1.0826 | 0.0064 | -0.0038 | 169.1562
8 | 1.148 | 0.00671 | -0.0049 | 171.0879
8.5 | 1.2133 | 0.00701 | -0.0058 | 173.0813
9 | 1.2789 | 0.00726 | -0.0067 | 176.157
9.5 | 1.3439 | 0.00757 | -0.0075 | 177.5297
10 | 1.4079 | 0.00802 | -0.0081 | 175.5486
10.5 | 1.4713 | 0.00845 | -0.0085 | 174.1183
11 | 1.5213 | 0.00898 | -0.0061 | 169.4098
11.5 | 1.5668 | 0.00961 | -0.0029 | 163.0385
12 | 1.6108 | 0.01038 | 0.0006 | 155.183
12.5 | 1.6496 | 0.0116 | 0.0046 | 142.2069
13 | 1.6825 | 0.0133 | 0.0092 | 126.5038
13.5 | 1.714 | 0.01502 | 0.0138 | 114.1145
14 | 1.7489 | 0.01638 | 0.018 | 106.7705
14.5 | 1.7725 | 0.01777 | 0.0238 | 99.7468
15 | 1.7938 | 0.01936 | 0.0292 | 92.655
15.5 | 1.8096 | 0.02146 | 0.0341 | 84.3243
16 | 1.8226 | 0.02409 | 0.0379 | 75.6579
16.5 | 1.8292 | 0.02767 | 0.0404 | 66.1077
17 | 1.8212 | 0.03329 | 0.0409 | 54.7071
17.5 | 1.7991 | 0.04151 | 0.0384 | 43.3414
18 | 1.7521 | 0.05389 | 0.0321 | 32.5125
18.5 | 1.6439 | 0.07545 | 0.0199 | 21.7879
19 | 1.3807 | 0.12089 | -0.0065 | 11.4211
19.5 | 1.2775 | 0.1456 | -0.0217 | 8.774
20 | 1.2359 | 0.161 | -0.0313 | 7.6764

## 118. Re 12M Mach 0.50 (1)
BIGFOIL.COM POLAR EXPORT
NACA42010
NACA42010 |  |  |  | Cl Max: | 1.328 | at alpha= | 9.5 | deg
JavaFoil+Calcfoil stall+Eppler ext transition |  |  |  | L/D Max: | 129.533 | at alpha= | 8 | deg
Re: | 12000000 |  |  | Cd Min: | 0.00959 | at alpha= | 0.5 | deg
Mach: | 0.5 |  |  | Cl=0 at alpha= | -1.8774 | deg
|  |  |  | @ Cl=0.1, Cd= | 0.027749
|  |  |  | @ Cl=0.4, Cd= | 0.0097219
|  |  |  | @ Cl=0.6, Cd= | 0.010259
alpha (deg) | Cl | Cd | Cm | Cl/Cd
-20 | -1.122 | 0.01995 | -0.011 | -56.263
-19.5 | -0.915 | 0.1344 | -0.006 | -6.808
-19 | -0.89 | 0.12868 | -0.006 | -6.914
-18.5 | -0.865 | 0.12278 | -0.006 | -7.042
-18 | -1.011 | 0.01589 | -0.011 | -63.659
-17.5 | -0.987 | 0.01447 | -0.011 | -68.199
-17 | -0.788 | 0.11003 | -0.006 | -7.159
-16.5 | -0.762 | 0.10501 | -0.006 | -7.258
-16 | -0.737 | 0.10023 | -0.006 | -7.349
-15.5 | -0.712 | 0.09416 | -0.006 | -7.564
-15 | -0.688 | 0.08826 | -0.006 | -7.796
-14.5 | -0.66 | 0.08875 | -0.006 | -7.438
-14 | -0.635 | 0.0844 | -0.006 | -7.519
-13.5 | -0.609 | 0.07996 | -0.006 | -7.618
-13 | -0.584 | 0.07575 | -0.006 | -7.704
-12.5 | -0.559 | 0.07103 | -0.006 | -7.864
-12 | -0.532 | 0.07032 | -0.006 | -7.561
-11.5 | -0.506 | 0.0665 | -0.006 | -7.609
-11 | -0.48 | 0.06303 | -0.006 | -7.618
-10.5 | -0.454 | 0.05927 | -0.006 | -7.668
-10 | -0.428 | 0.05842 | -0.006 | -7.326
-9.5 | -0.402 | 0.05517 | -0.006 | -7.288
-9 | -0.376 | 0.05204 | -0.006 | -7.227
-8.5 | -0.35 | 0.04898 | -0.006 | -7.149
-8 | -0.324 | 0.048 | -0.005 | -6.742
-7.5 | -0.297 | 0.0455 | -0.005 | -6.537
-7 | -0.271 | 0.0434 | -0.005 | -6.252
-6.5 | -0.245 | 0.04098 | -0.005 | -5.981
-6 | -0.219 | 0.03992 | -0.005 | -5.475
-5.5 | -0.192 | 0.038 | -0.005 | -5.059
-5 | -0.166 | 0.03739 | -0.005 | -4.434
-4.5 | -0.139 | 0.03585 | -0.005 | -3.887
-4 | -0.113 | 0.03478 | -0.005 | -3.245
-3.5 | -0.137 | 0.03376 | -0.005 | -4.051
-3 | -0.106 | 0.03287 | -0.005 | -3.237
-2.5 | -0.063 | 0.03157 | -0.005 | -1.98
-2 | -0.013 | 0.03052 | -0.006 | -0.419
-1.5 | 0.04 | 0.02973 | -0.006 | 1.349
-1 | 0.095 | 0.0288 | -0.006 | 3.291
-0.5 | 0.186 | 0.00968 | -0.012 | 19.163
0 | 0.255 | 0.00961 | -0.012 | 26.488
0.5 | 0.323 | 0.00959 | -0.012 | 33.683
1 | 0.391 | 0.00964 | -0.012 | 40.499
1.5 | 0.458 | 0.01025 | -0.012 | 44.652
2 | 0.525 | 0.01028 | -0.012 | 51.039
2.5 | 0.591 | 0.01025 | -0.013 | 57.626
3 | 0.657 | 0.01032 | -0.013 | 63.645
3.5 | 0.722 | 0.01096 | -0.013 | 65.883
4 | 0.787 | 0.00973 | -0.013 | 80.887
4.5 | 0.85 | 0.0105 | -0.013 | 80.955
5 | 0.913 | 0.01051 | -0.013 | 86.921
5.5 | 0.975 | 0.00993 | -0.013 | 98.161
6 | 1.034 | 0.01013 | -0.013 | 102.102
6.5 | 1.092 | 0.00986 | -0.014 | 110.811
7 | 1.148 | 0.00979 | -0.014 | 117.305
7.5 | 1.2 | 0.00979 | -0.014 | 122.51
8 | 1.247 | 0.00963 | -0.014 | 129.533
8.5 | 1.289 | 0.01136 | -0.014 | 113.422
9 | 1.319 | 0.01251 | -0.014 | 105.464
9.5 | 1.328 | 0.01472 | -0.014 | 90.266
10 | 1.3 | 0.02064 | -0.013 | 62.991
10.5 | 1.219 | 0.03834 | -0.012 | 31.783
11 | 0.974 | 0.08117 | -0.01 | 12
11.5 | 0.743 | 0.09632 | -0.01 | 7.719
12 | 0.772 | 0.08628 | -0.01 | 8.948
12.5 | 0.796 | 0.10008 | -0.009 | 7.955
13 | 0.823 | 0.11087 | -0.009 | 7.425
13.5 | 0.851 | 0.12076 | -0.01 | 7.05
14 | 0.88 | 0.12675 | -0.01 | 6.941
14.5 | 0.908 | 0.13779 | -0.01 | 6.591

## 119. Re 12M Mach 0.50 (2)
BIGFOIL.COM POLAR EXPORT
NACA42010
NACA42010 |  |  |  | Cl Max: | 1.9172 | at alpha= | 11.5 | deg
XFOIL ncrit=9 |  |  |  | L/D Max: | 174.976 | at alpha= | 8.5 | deg
Re: | 12000000 |  |  | Cd Min: | 0.01201 | at alpha= | 11.5 | deg
Mach: | 0.5 |  |  | Cl=0 at alpha= | -99 | deg
|  |  |  | @ Cl=0.1, Cd= | 0.00664
|  |  |  | @ Cl=0.4, Cd= | 0.0066988
|  |  |  | @ Cl=0.6, Cd= | 0.0069145
alpha (deg) | Cl | Cd | Cm | Cl/Cd
0 | 0.2481 | 0.00664 | -0.0103 | 37.3645
0.5 | 0.3143 | 0.00666 | -0.0093 | 47.1922
1 | 0.3805 | 0.00669 | -0.0084 | 56.8759
1.5 | 0.4472 | 0.00672 | -0.0075 | 66.5476
2 | 0.5142 | 0.00677 | -0.0066 | 75.9527
2.5 | 0.5808 | 0.00688 | -0.0056 | 84.4186
3 | 0.6476 | 0.007 | -0.0045 | 92.5143
3.5 | 0.7154 | 0.0071 | -0.0033 | 100.7606
4 | 0.7818 | 0.00708 | -0.0018 | 110.4237
4.5 | 0.833 | 0.00624 | 0.0024 | 133.4936
5 | 0.8906 | 0.00609 | 0.0062 | 146.2397
5.5 | 0.9498 | 0.00607 | 0.0101 | 156.4745
6 | 1.043 | 0.00635 | 0.0075 | 164.252
6.5 | 1.1301 | 0.0067 | 0.0066 | 168.6716
7 | 1.2072 | 0.00711 | 0.0081 | 169.789
7.5 | 1.2872 | 0.00746 | 0.0097 | 172.5469
8 | 1.373 | 0.00785 | 0.0108 | 174.9045
8.5 | 1.4593 | 0.00834 | 0.0124 | 174.976
9 | 1.5468 | 0.0089 | 0.0146 | 173.7978
9.5 | 1.6371 | 0.00943 | 0.0172 | 173.6055
10 | 1.7054 | 0.00996 | 0.0239 | 171.2249
10.5 | 1.773 | 0.01058 | 0.0313 | 167.5803
11 | 1.8429 | 0.01128 | 0.0391 | 163.3777
11.5 | 1.9172 | 0.01201 | 0.0471 | 159.6336

## 120. Re 14M Mach 0.00 (1)
BIGFOIL.COM POLAR EXPORT
NACA42010
NACA42010 |  |  |  | Cl Max: | 1.498 | at alpha= | 12.5 | deg
JavaFoil+Calcfoil stall+Eppler ext transition |  |  |  | L/D Max: | 162.134 | at alpha= | 10 | deg
Re: | 14000000 |  |  | Cd Min: | 0.00827 | at alpha= | 9.5 | deg
Mach: | 0 |  |  | Cl=0 at alpha= | -1.8793 | deg
|  |  |  | @ Cl=0.1, Cd= | 0.0087461
|  |  |  | @ Cl=0.4, Cd= | 0.0098797
|  |  |  | @ Cl=0.6, Cd= | 0.010795
alpha (deg) | Cl | Cd | Cm | Cl/Cd
-15.5 | -0.377 | 0.10575 | -0.005 | -3.563
-15 | -0.389 | 0.10075 | -0.005 | -3.861
-14.5 | -0.401 | 0.09658 | -0.005 | -4.152
-14 | -0.412 | 0.09191 | -0.005 | -4.488
-13.5 | -0.423 | 0.08713 | -0.005 | -4.859
-13 | -0.433 | 0.08266 | -0.005 | -5.243
-12.5 | -0.442 | 0.0786 | -0.005 | -5.628
-12 | -0.45 | 0.0748 | -0.004 | -6.014
-11.5 | -0.456 | 0.07104 | -0.004 | -6.416
-11 | -0.46 | 0.06746 | -0.004 | -6.814
-10.5 | -0.461 | 0.0639 | -0.004 | -7.219
-10 | -0.46 | 0.06064 | -0.004 | -7.591
-9.5 | -0.457 | 0.05755 | -0.004 | -7.933
-9 | -0.45 | 0.05447 | -0.004 | -8.253
-8.5 | -0.439 | 0.05162 | -0.004 | -8.509
-8 | -0.425 | 0.04864 | -0.004 | -8.735
-7.5 | -0.406 | 0.04625 | -0.005 | -8.78
-7 | -0.384 | 0.04369 | -0.005 | -8.791
-6.5 | -0.359 | 0.04145 | -0.005 | -8.653
-6 | -0.33 | 0.03926 | -0.005 | -8.408
-5.5 | -0.298 | 0.03724 | -0.005 | -8.015
-5 | -0.264 | 0.03542 | -0.005 | -7.451
-4.5 | -0.227 | 0.03385 | -0.005 | -6.699
-4 | -0.187 | 0.0324 | -0.005 | -5.781
-3.5 | -0.146 | 0.03111 | -0.005 | -4.685
-3 | -0.102 | 0.03022 | -0.005 | -3.391
-2.5 | -0.071 | 0.00906 | -0.01 | -7.851
-2 | -0.014 | 0.009 | -0.01 | -1.575
-1.5 | 0.044 | 0.00886 | -0.01 | 4.947
-1 | 0.103 | 0.00874 | -0.01 | 11.739
-0.5 | 0.162 | 0.00871 | -0.01 | 18.581
0 | 0.221 | 0.0093 | -0.011 | 23.784
0.5 | 0.281 | 0.0092 | -0.011 | 30.491
1 | 0.339 | 0.00916 | -0.011 | 37.042
1.5 | 0.398 | 0.00991 | -0.011 | 40.177
2 | 0.456 | 0.00903 | -0.011 | 50.542
2.5 | 0.515 | 0.01047 | -0.011 | 49.14
3 | 0.573 | 0.01026 | -0.011 | 55.811
3.5 | 0.631 | 0.01141 | -0.011 | 55.263
4 | 0.688 | 0.00971 | -0.011 | 70.897
4.5 | 0.745 | 0.0096 | -0.011 | 77.627
5 | 0.802 | 0.00942 | -0.011 | 85.141
5.5 | 0.859 | 0.00926 | -0.011 | 92.724
6 | 0.915 | 0.00918 | -0.012 | 99.661
6.5 | 0.97 | 0.01045 | -0.012 | 92.896
7 | 1.025 | 0.00982 | -0.012 | 104.415
7.5 | 1.08 | 0.00934 | -0.012 | 115.665
8 | 1.134 | 0.00871 | -0.012 | 130.181
8.5 | 1.187 | 0.00844 | -0.012 | 140.616
9 | 1.239 | 0.00835 | -0.012 | 148.417
9.5 | 1.29 | 0.00827 | -0.012 | 156.023
10 | 1.34 | 0.00827 | -0.013 | 162.134
10.5 | 1.388 | 0.01033 | -0.013 | 134.394
11 | 1.426 | 0.00996 | -0.013 | 143.227
11.5 | 1.457 | 0.00978 | -0.013 | 149.037
12 | 1.482 | 0.01126 | -0.013 | 131.605
12.5 | 1.498 | 0.01231 | -0.013 | 121.725
13 | 1.445 | 0.02206 | -0.012 | 65.519
13.5 | 1.422 | 0.02958 | -0.012 | 48.086
14 | 1.4 | 0.03704 | -0.012 | 37.803
14.5 | 1.375 | 0.0454 | -0.012 | 30.296
15 | 1.349 | 0.0541 | -0.012 | 24.927
15.5 | 1.321 | 0.06215 | -0.011 | 21.263
16 | 1.291 | 0.07087 | -0.011 | 18.213
16.5 | 1.26 | 0.07828 | -0.011 | 16.093
17 | 1.225 | 0.08652 | -0.011 | 14.162
17.5 | 1.189 | 0.09423 | -0.011 | 12.624

## 121. Re 14M Mach 0.00 (2)
BIGFOIL.COM POLAR EXPORT
NACA42010
NACA42010 |  |  |  | Cl Max: | 1.8876 | at alpha= | 19 | deg
XFOIL ncrit=9 |  |  |  | L/D Max: | 182.178 | at alpha= | 9.5 | deg
Re: | 14000000 |  |  | Cd Min: | 0.04706 | at alpha= | 20 | deg
Mach: | 0 |  |  | Cl=0 at alpha= | -1.8875 | deg
|  |  |  | @ Cl=0.1, Cd= | 0.0063193
|  |  |  | @ Cl=0.4, Cd= | 0.0063871
|  |  |  | @ Cl=0.6, Cd= | 0.0065394
alpha (deg) | Cl | Cd | Cm | Cl/Cd
-11.5 | -1.0147 | 0.01764 | -0.0239 | -57.5227
-11 | -0.9747 | 0.01217 | -0.0229 | -80.0904
-10.5 | -0.9166 | 0.01056 | -0.024 | -86.7992
-10 | -0.8464 | 0.00987 | -0.0273 | -85.7548
-9.5 | -0.788 | 0.0091 | -0.028 | -86.5934
-9 | -0.7386 | 0.00881 | -0.0264 | -83.8365
-8.5 | -0.6911 | 0.00826 | -0.0246 | -83.6683
-8 | -0.643 | 0.00771 | -0.0228 | -83.3982
-7.5 | -0.5946 | 0.00731 | -0.0211 | -81.3406
-7 | -0.5449 | 0.00703 | -0.0196 | -77.5107
-6.5 | -0.4957 | 0.00679 | -0.018 | -73.0044
-6 | -0.4445 | 0.00671 | -0.0168 | -66.2444
-5.5 | -0.3915 | 0.00659 | -0.0159 | -59.4082
-5 | -0.3375 | 0.00648 | -0.0153 | -52.0833
-4.5 | -0.2834 | 0.00645 | -0.0146 | -43.938
-3.5 | -0.1753 | 0.00633 | -0.0133 | -27.6935
-3 | -0.1213 | 0.00628 | -0.0126 | -19.3153
-2.5 | -0.0672 | 0.00631 | -0.012 | -10.6498
-2 | -0.0124 | 0.00632 | -0.0115 | -1.962
-1.5 | 0.0427 | 0.00634 | -0.011 | 6.735
-1 | 0.098 | 0.00632 | -0.0106 | 15.5063
-0.5 | 0.1536 | 0.0063 | -0.0103 | 24.381
0 | 0.2092 | 0.00632 | -0.01 | 33.1013
0.5 | 0.265 | 0.00631 | -0.0097 | 41.9968
1 | 0.3209 | 0.00632 | -0.0095 | 50.7753
1.5 | 0.3763 | 0.00637 | -0.0092 | 59.0738
2 | 0.4319 | 0.00641 | -0.0089 | 67.3791
2.5 | 0.4877 | 0.00644 | -0.0087 | 75.7298
3 | 0.5435 | 0.00648 | -0.0085 | 83.8735
3.5 | 0.5988 | 0.00655 | -0.0083 | 91.4198
4 | 0.6484 | 0.00611 | -0.0071 | 106.1211
4.5 | 0.6962 | 0.00565 | -0.0055 | 123.2212
5 | 0.7462 | 0.00544 | -0.0042 | 137.1691
5.5 | 0.7946 | 0.00532 | -0.0025 | 149.3609
6 | 0.8462 | 0.0054 | -0.0015 | 156.7037
6.5 | 0.9079 | 0.00561 | -0.0029 | 161.836
7 | 0.9747 | 0.0058 | -0.0055 | 168.0517
7.5 | 1.0355 | 0.00599 | -0.0067 | 172.8715
8 | 1.0905 | 0.00622 | -0.0067 | 175.3215
8.5 | 1.151 | 0.00651 | -0.0081 | 176.8049
9 | 1.2115 | 0.00675 | -0.0094 | 179.4815
9.5 | 1.2716 | 0.00698 | -0.0106 | 182.1777
10 | 1.3301 | 0.00739 | -0.0117 | 179.9865
10.5 | 1.388 | 0.00784 | -0.0127 | 177.0408
11 | 1.4455 | 0.00824 | -0.0137 | 175.4248
11.5 | 1.4937 | 0.00878 | -0.0127 | 170.1253
12 | 1.5347 | 0.00942 | -0.0102 | 162.9193
12.5 | 1.572 | 0.01034 | -0.0073 | 152.0309
13 | 1.6082 | 0.01146 | -0.0043 | 140.3316
13.5 | 1.6447 | 0.01264 | -0.0017 | 130.1187
14 | 1.6823 | 0.01369 | 0.0007 | 122.8853
14.5 | 1.7208 | 0.0146 | 0.0029 | 117.863
15 | 1.7572 | 0.01557 | 0.0052 | 112.8581
15.5 | 1.7903 | 0.01665 | 0.008 | 107.5255
16 | 1.8147 | 0.01774 | 0.0123 | 102.2943
16.5 | 1.8363 | 0.01893 | 0.0165 | 97.0048
17 | 1.8568 | 0.02033 | 0.0202 | 91.333
17.5 | 1.8707 | 0.02227 | 0.0238 | 84.0009
18 | 1.8804 | 0.02479 | 0.0267 | 75.8532
18.5 | 1.8867 | 0.02798 | 0.0286 | 67.4303
19 | 1.8876 | 0.03218 | 0.0294 | 58.6576
19.5 | 1.8753 | 0.03845 | 0.0284 | 48.7724
20 | 1.8508 | 0.04706 | 0.0254 | 39.3285

## 122. Re 14M Mach 0.10 (1)
BIGFOIL.COM POLAR EXPORT
NACA42010
NACA42010 |  |  |  | Cl Max: | 1.496 | at alpha= | 12.5 | deg
JavaFoil+Calcfoil stall+Eppler ext transition |  |  |  | L/D Max: | 161.131 | at alpha= | 10 | deg
Re: | 14000000 |  |  | Cd Min: | 0.00834 | at alpha= | 9.5 | deg
Mach: | 0.1 |  |  | Cl=0 at alpha= | -1.8793 | deg
|  |  |  | @ Cl=0.1, Cd= | 0.0087766
|  |  |  | @ Cl=0.4, Cd= | 0.00991
|  |  |  | @ Cl=0.6, Cd= | 0.010778
alpha (deg) | Cl | Cd | Cm | Cl/Cd
-15 | -0.349 | 0.10184 | -0.005 | -3.424
-14.5 | -0.363 | 0.09629 | -0.005 | -3.768
-14 | -0.377 | 0.09203 | -0.005 | -4.093
-13.5 | -0.39 | 0.08751 | -0.005 | -4.457
-13 | -0.403 | 0.08323 | -0.005 | -4.838
-12.5 | -0.414 | 0.0791 | -0.005 | -5.238
-12 | -0.425 | 0.07508 | -0.005 | -5.656
-11.5 | -0.433 | 0.07125 | -0.005 | -6.082
-11 | -0.44 | 0.06756 | -0.004 | -6.512
-10.5 | -0.444 | 0.06398 | -0.004 | -6.945
-10 | -0.446 | 0.06081 | -0.004 | -7.334
-9.5 | -0.445 | 0.05761 | -0.004 | -7.717
-9 | -0.44 | 0.05468 | -0.004 | -8.047
-8.5 | -0.432 | 0.05171 | -0.004 | -8.35
-8 | -0.419 | 0.04889 | -0.005 | -8.574
-7.5 | -0.402 | 0.04637 | -0.005 | -8.669
-7 | -0.381 | 0.04381 | -0.005 | -8.702
-6.5 | -0.357 | 0.04157 | -0.005 | -8.584
-6 | -0.329 | 0.0394 | -0.005 | -8.351
-5.5 | -0.298 | 0.03733 | -0.005 | -7.984
-5 | -0.264 | 0.0355 | -0.005 | -7.436
-4.5 | -0.227 | 0.03392 | -0.005 | -6.693
-4 | -0.188 | 0.03247 | -0.005 | -5.781
-3.5 | -0.146 | 0.03118 | -0.005 | -4.687
-3 | -0.103 | 0.03032 | -0.005 | -3.392
-2.5 | -0.071 | 0.00912 | -0.01 | -7.828
-2 | -0.014 | 0.009 | -0.01 | -1.582
-1.5 | 0.044 | 0.0089 | -0.01 | 4.947
-1 | 0.103 | 0.00877 | -0.01 | 11.744
-0.5 | 0.163 | 0.0087 | -0.01 | 18.683
0 | 0.222 | 0.0093 | -0.011 | 23.908
0.5 | 0.282 | 0.00921 | -0.011 | 30.62
1 | 0.341 | 0.00919 | -0.011 | 37.111
1.5 | 0.4 | 0.00991 | -0.011 | 40.343
2 | 0.459 | 0.00901 | -0.011 | 50.878
2.5 | 0.517 | 0.00983 | -0.011 | 52.624
3 | 0.576 | 0.01029 | -0.011 | 55.927
3.5 | 0.634 | 0.01147 | -0.011 | 55.227
4 | 0.691 | 0.00973 | -0.011 | 71.038
4.5 | 0.749 | 0.00963 | -0.011 | 77.781
5 | 0.806 | 0.00945 | -0.011 | 85.291
5.5 | 0.863 | 0.00929 | -0.012 | 92.868
6 | 0.919 | 0.00927 | -0.012 | 99.146
6.5 | 0.975 | 0.00974 | -0.012 | 100.071
7 | 1.03 | 0.00996 | -0.012 | 103.433
7.5 | 1.085 | 0.0094 | -0.012 | 115.377
8 | 1.138 | 0.00877 | -0.012 | 129.827
8.5 | 1.192 | 0.00851 | -0.012 | 140.043
9 | 1.244 | 0.00842 | -0.012 | 147.722
9.5 | 1.295 | 0.00834 | -0.012 | 155.186
10 | 1.345 | 0.00835 | -0.013 | 161.131
10.5 | 1.392 | 0.01048 | -0.013 | 132.88
11 | 1.43 | 0.01012 | -0.013 | 141.301
11.5 | 1.46 | 0.0107 | -0.013 | 136.508
12 | 1.483 | 0.01148 | -0.013 | 129.204
12.5 | 1.496 | 0.01266 | -0.013 | 118.2
13 | 1.433 | 0.02401 | -0.012 | 59.694
13.5 | 1.408 | 0.03211 | -0.012 | 43.853
14 | 1.382 | 0.04061 | -0.012 | 34.032
14.5 | 1.355 | 0.04915 | -0.012 | 27.581
15 | 1.327 | 0.05769 | -0.012 | 22.999
15.5 | 1.296 | 0.06605 | -0.011 | 19.624
16 | 1.263 | 0.074 | -0.011 | 17.07
16.5 | 1.227 | 0.08232 | -0.011 | 14.904
17 | 1.189 | 0.08979 | -0.011 | 13.246
17.5 | 1.148 | 0.09818 | -0.011 | 11.695

## 123. Re 14M Mach 0.10 (2)
BIGFOIL.COM POLAR EXPORT
NACA42010
NACA42010 |  |  |  | Cl Max: | 1.879 | at alpha= | 18.5 | deg
XFOIL ncrit=9 |  |  |  | L/D Max: | 182.333 | at alpha= | 9.5 | deg
Re: | 14000000 |  |  | Cd Min: | 0.11537 | at alpha= | -12 | deg
Mach: | 0.1 |  |  | Cl=0 at alpha= | -1.8858 | deg
|  |  |  | @ Cl=0.1, Cd= | 0.0063295
|  |  |  | @ Cl=0.4, Cd= | 0.0063853
|  |  |  | @ Cl=0.6, Cd= | 0.0065566
alpha (deg) | Cl | Cd | Cm | Cl/Cd
-12 | -0.5471 | 0.11537 | 0.0033 | -4.7421
-10 | -0.7895 | 0.03186 | -0.0316 | -24.7803
-9.5 | -0.7911 | 0.01046 | -0.0297 | -75.631
-9 | -0.7423 | 0.00961 | -0.028 | -77.2425
-8.5 | -0.6951 | 0.00872 | -0.0259 | -79.7133
-8 | -0.6456 | 0.00819 | -0.0242 | -78.8278
-7.5 | -0.598 | 0.00757 | -0.0222 | -78.996
-7 | -0.5482 | 0.0072 | -0.0205 | -76.1389
-6.5 | -0.4988 | 0.00691 | -0.0188 | -72.1852
-6 | -0.4474 | 0.0068 | -0.0174 | -65.7941
-5.5 | -0.3943 | 0.00664 | -0.0164 | -59.3825
-5 | -0.3399 | 0.00651 | -0.0157 | -52.212
-4.5 | -0.2855 | 0.00647 | -0.0149 | -44.1267
-4 | -0.2309 | 0.00644 | -0.0143 | -35.854
-3.5 | -0.1764 | 0.00636 | -0.0135 | -27.7358
-3 | -0.1222 | 0.0063 | -0.0128 | -19.3968
-2.5 | -0.0678 | 0.00632 | -0.0121 | -10.7278
-2 | -0.0127 | 0.00634 | -0.0116 | -2.0032
-1.5 | 0.0429 | 0.00635 | -0.0111 | 6.7559
-1 | 0.0985 | 0.00633 | -0.0107 | 15.5608
-0.5 | 0.1545 | 0.00631 | -0.0103 | 24.4849
0 | 0.2105 | 0.00633 | -0.01 | 33.2543
0.5 | 0.2666 | 0.00631 | -0.0097 | 42.2504
1 | 0.3228 | 0.00632 | -0.0095 | 51.0759
1.5 | 0.3786 | 0.00637 | -0.0091 | 59.4349
2 | 0.4346 | 0.00641 | -0.0089 | 67.8003
2.5 | 0.4907 | 0.00644 | -0.0087 | 76.1957
3 | 0.5468 | 0.00648 | -0.0084 | 84.3827
3.5 | 0.6024 | 0.00656 | -0.0082 | 91.8293
4.5 | 0.7006 | 0.00566 | -0.0053 | 123.7809
5 | 0.7509 | 0.00545 | -0.004 | 137.7798
5.5 | 0.7996 | 0.00533 | -0.0022 | 150.0188
6 | 0.8517 | 0.00543 | -0.0012 | 156.8508
6.5 | 0.9143 | 0.00564 | -0.0026 | 162.1099
7 | 0.9817 | 0.00583 | -0.0052 | 168.3877
7.5 | 1.0429 | 0.00602 | -0.0064 | 173.2392
8 | 1.0986 | 0.00626 | -0.0063 | 175.4952
8.5 | 1.1597 | 0.00656 | -0.0076 | 176.7835
9 | 1.221 | 0.00679 | -0.0089 | 179.8233
9.5 | 1.2818 | 0.00703 | -0.01 | 182.3329
10 | 1.341 | 0.00745 | -0.011 | 180
10.5 | 1.3995 | 0.00792 | -0.012 | 176.7045
11 | 1.4578 | 0.00833 | -0.0128 | 175.006
11.5 | 1.5054 | 0.00887 | -0.0114 | 169.7182
12 | 1.5467 | 0.00954 | -0.0088 | 162.1279
12.5 | 1.5841 | 0.0105 | -0.0056 | 150.8667
13 | 1.6201 | 0.01171 | -0.0025 | 138.3518
14 | 1.6936 | 0.01407 | 0.0031 | 120.3696
14.5 | 1.7319 | 0.01502 | 0.0055 | 115.3063
15 | 1.7681 | 0.01603 | 0.0081 | 110.2994
15.5 | 1.7992 | 0.01716 | 0.0114 | 104.8485
16 | 1.819 | 0.01838 | 0.0165 | 98.9663
16.5 | 1.8411 | 0.01968 | 0.0205 | 93.5518
17 | 1.8589 | 0.02137 | 0.0243 | 86.9864
17.5 | 1.8682 | 0.02385 | 0.0278 | 78.3312
18 | 1.8761 | 0.02683 | 0.0301 | 69.9255
18.5 | 1.879 | 0.03077 | 0.0313 | 61.066
19 | 1.8723 | 0.03631 | 0.0309 | 51.5643
19.5 | 1.8455 | 0.04505 | 0.028 | 40.9656
20 | 1.8013 | 0.05713 | 0.0224 | 31.5298

## 124. Re 14M Mach 0.25 (1)
BIGFOIL.COM POLAR EXPORT
NACA42010
NACA42010 |  |  |  | Cl Max: | 1.474 | at alpha= | 12 | deg
JavaFoil+Calcfoil stall+Eppler ext transition |  |  |  | L/D Max: | 143.563 | at alpha= | 10.5 | deg
Re: | 14000000 |  |  | Cd Min: | 0.00883 | at alpha= | -0.5 | deg
Mach: | 0.25 |  |  | Cl=0 at alpha= | -1.875 | deg
|  |  |  | @ Cl=0.1, Cd= | 0.0089289
|  |  |  | @ Cl=0.4, Cd= | 0.0093008
|  |  |  | @ Cl=0.6, Cd= | 0.010591
alpha (deg) | Cl | Cd | Cm | Cl/Cd
-13 | -0.063 | 0.08493 | -0.005 | -0.74
-12.5 | -0.117 | 0.08105 | -0.005 | -1.444
-12 | -0.178 | 0.07727 | -0.005 | -2.306
-11.5 | -0.222 | 0.073 | -0.005 | -3.041
-11 | -0.259 | 0.06903 | -0.005 | -3.754
-10.5 | -0.291 | 0.06528 | -0.005 | -4.46
-10 | -0.318 | 0.06189 | -0.005 | -5.143
-9.5 | -0.34 | 0.05852 | -0.005 | -5.814
-9 | -0.357 | 0.05543 | -0.005 | -6.434
-8.5 | -0.367 | 0.05252 | -0.005 | -6.989
-8 | -0.37 | 0.04975 | -0.005 | -7.444
-7.5 | -0.366 | 0.04712 | -0.005 | -7.771
-7 | -0.356 | 0.04467 | -0.005 | -7.97
-6.5 | -0.34 | 0.04234 | -0.005 | -8.036
-6 | -0.319 | 0.04022 | -0.005 | -7.933
-5.5 | -0.293 | 0.03812 | -0.005 | -7.683
-5 | -0.262 | 0.03613 | -0.005 | -7.258
-4.5 | -0.228 | 0.03442 | -0.005 | -6.61
-4 | -0.189 | 0.03295 | -0.005 | -5.746
-3.5 | -0.148 | 0.03163 | -0.005 | -4.684
-3 | -0.105 | 0.03085 | -0.005 | -3.39
-2.5 | -0.059 | 0.02979 | -0.006 | -1.98
-2 | -0.015 | 0.00913 | -0.011 | -1.596
-1.5 | 0.045 | 0.00901 | -0.011 | 5.008
-1 | 0.106 | 0.00892 | -0.011 | 11.855
-0.5 | 0.167 | 0.00883 | -0.011 | 18.904
0 | 0.228 | 0.00947 | -0.011 | 24.115
0.5 | 0.29 | 0.00937 | -0.011 | 30.926
1 | 0.35 | 0.00935 | -0.011 | 37.45
1.5 | 0.411 | 0.00929 | -0.011 | 44.226
2 | 0.471 | 0.00919 | -0.011 | 51.23
2.5 | 0.531 | 0.00997 | -0.011 | 53.273
3 | 0.591 | 0.0106 | -0.011 | 55.757
3.5 | 0.65 | 0.01054 | -0.011 | 61.728
4 | 0.709 | 0.01 | -0.012 | 70.958
4.5 | 0.768 | 0.00989 | -0.012 | 77.68
5 | 0.827 | 0.00974 | -0.012 | 84.915
5.5 | 0.885 | 0.00959 | -0.012 | 92.253
6 | 0.942 | 0.00958 | -0.012 | 98.297
6.5 | 0.999 | 0.01012 | -0.012 | 98.7
7 | 1.055 | 0.01028 | -0.012 | 102.625
7.5 | 1.11 | 0.00979 | -0.012 | 113.364
8 | 1.164 | 0.00929 | -0.012 | 125.302
8.5 | 1.218 | 0.00901 | -0.013 | 135.179
9 | 1.27 | 0.00892 | -0.013 | 142.357
9.5 | 1.32 | 0.01055 | -0.013 | 125.167
10 | 1.368 | 0.01018 | -0.013 | 134.424
10.5 | 1.414 | 0.00985 | -0.013 | 143.563
11 | 1.447 | 0.01094 | -0.013 | 132.238
11.5 | 1.467 | 0.01178 | -0.013 | 124.499
12 | 1.474 | 0.01311 | -0.013 | 112.44
12.5 | 1.391 | 0.02736 | -0.012 | 50.837
13 | 1.346 | 0.04042 | -0.012 | 33.292
13.5 | 1.312 | 0.05019 | -0.012 | 26.142
14 | 1.271 | 0.05959 | -0.011 | 21.337
14.5 | 1.225 | 0.06873 | -0.011 | 17.819
15 | 1.171 | 0.07739 | -0.011 | 15.137
15.5 | 1.111 | 0.0858 | -0.011 | 12.946
16 | 1.042 | 0.09456 | -0.011 | 11.024
16.5 | 0.967 | 0.10307 | -0.011 | 9.386
17 | 0.886 | 0.1125 | -0.011 | 7.875

## 125. Re 14M Mach 0.25 (2)
BIGFOIL.COM POLAR EXPORT
NACA42010
NACA42010 |  |  |  | Cl Max: | 1.8446 | at alpha= | 16.5 | deg
XFOIL ncrit=9 |  |  |  | L/D Max: | 181.294 | at alpha= | 9 | deg
Re: | 14000000 |  |  | Cd Min: | 0.14314 | at alpha= | 19.5 | deg
Mach: | 0.25 |  |  | Cl=0 at alpha= | -1.8819 | deg
|  |  |  | @ Cl=0.1, Cd= | 0.0063606
|  |  |  | @ Cl=0.4, Cd= | 0.0064146
|  |  |  | @ Cl=0.6, Cd= | 0.0065964
alpha (deg) | Cl | Cd | Cm | Cl/Cd
-9.5 | -0.3928 | 0.07272 | -0.0488 | -5.4015
-7.5 | -0.5112 | 0.03323 | -0.04 | -15.3837
-7 | -0.479 | 0.02994 | -0.0364 | -15.9987
-6.5 | -0.5113 | 0.00843 | -0.0241 | -60.6524
-6 | -0.4613 | 0.00759 | -0.0216 | -60.7773
-5.5 | -0.4084 | 0.00708 | -0.0197 | -57.6836
-5 | -0.3526 | 0.0068 | -0.0182 | -51.8529
-4.5 | -0.2965 | 0.00664 | -0.017 | -44.6536
-4 | -0.2399 | 0.00657 | -0.0159 | -36.5145
-3.5 | -0.183 | 0.00652 | -0.0149 | -28.0675
-3 | -0.1268 | 0.00641 | -0.0139 | -19.7816
-2.5 | -0.0706 | 0.00639 | -0.0129 | -11.0485
-2 | -0.0136 | 0.00639 | -0.0121 | -2.1283
-1.5 | 0.044 | 0.00638 | -0.0115 | 6.8966
-1 | 0.1017 | 0.00636 | -0.011 | 15.9906
-0.5 | 0.1594 | 0.00635 | -0.0105 | 25.1024
0 | 0.2173 | 0.00635 | -0.0101 | 34.2205
0.5 | 0.2754 | 0.00633 | -0.0097 | 43.5071
1 | 0.3334 | 0.00636 | -0.0093 | 52.4214
1.5 | 0.3911 | 0.00641 | -0.0089 | 61.014
2 | 0.4491 | 0.00644 | -0.0086 | 69.736
2.5 | 0.5073 | 0.00647 | -0.0083 | 78.408
3 | 0.5653 | 0.00653 | -0.0079 | 86.5697
3.5 | 0.6228 | 0.00664 | -0.0075 | 93.7952
4.5 | 0.7251 | 0.00574 | -0.0043 | 126.324
5 | 0.7771 | 0.00553 | -0.0027 | 140.5244
5.5 | 0.8272 | 0.00546 | -0.0006 | 151.5018
6 | 0.8828 | 0.00557 | 0.0005 | 158.4919
6.5 | 0.9503 | 0.00576 | -0.0012 | 164.9826
7 | 1.0211 | 0.00597 | -0.0035 | 171.0385
7.5 | 1.084 | 0.00623 | -0.004 | 173.9968
8 | 1.1438 | 0.00653 | -0.0038 | 175.1608
8.5 | 1.2092 | 0.00678 | -0.0048 | 178.3481
9 | 1.2745 | 0.00703 | -0.0057 | 181.2945
9.5 | 1.3388 | 0.00739 | -0.0064 | 181.1637
10 | 1.403 | 0.00778 | -0.0069 | 180.3342
10.5 | 1.4656 | 0.00832 | -0.0073 | 176.1538
11 | 1.5254 | 0.00884 | -0.0069 | 172.5566
11.5 | 1.572 | 0.00938 | -0.0038 | 167.5906
12 | 1.6129 | 0.01033 | 0.0001 | 156.1375
13 | 1.6845 | 0.01325 | 0.0089 | 127.1321
13.5 | 1.7199 | 0.01474 | 0.013 | 116.6825
14 | 1.7556 | 0.01608 | 0.0171 | 109.1791
15 | 1.8059 | 0.01884 | 0.0279 | 95.8546
15.5 | 1.8243 | 0.02072 | 0.0329 | 88.0454
16 | 1.8383 | 0.02316 | 0.037 | 79.3739
16.5 | 1.8446 | 0.02659 | 0.04 | 69.3719
17 | 1.8425 | 0.03143 | 0.0412 | 58.6223
17.5 | 1.8275 | 0.03852 | 0.0397 | 47.4429
18 | 1.7903 | 0.04926 | 0.0348 | 36.3439
18.5 | 1.7062 | 0.06711 | 0.0249 | 25.4239
19 | 1.4505 | 0.11046 | -0.0002 | 13.1315
19.5 | 1.2934 | 0.14314 | -0.0203 | 9.0359

## 126. Re 14M Mach 0.50 (1)
BIGFOIL.COM POLAR EXPORT
NACA42010
NACA42010 |  |  |  | Cl Max: | 1.331 | at alpha= | 9.5 | deg
JavaFoil+Calcfoil stall+Eppler ext transition |  |  |  | L/D Max: | 131.615 | at alpha= | 8 | deg
Re: | 14000000 |  |  | Cd Min: | 0.00939 | at alpha= | 0 | deg
Mach: | 0.5 |  |  | Cl=0 at alpha= | -1.8774 | deg
|  |  |  | @ Cl=0.1, Cd= | 0.013966
|  |  |  | @ Cl=0.4, Cd= | 0.010023
|  |  |  | @ Cl=0.6, Cd= | 0.010089
alpha (deg) | Cl | Cd | Cm | Cl/Cd
-20 | -1.117 | 0.02169 | -0.011 | -51.491
-19.5 | -0.916 | 0.13277 | -0.006 | -6.901
-19 | -0.891 | 0.12708 | -0.006 | -7.01
-18.5 | -0.866 | 0.12108 | -0.006 | -7.152
-18 | -1.015 | 0.01516 | -0.011 | -66.906
-17.5 | -0.988 | 0.01396 | -0.011 | -70.821
-17 | -0.788 | 0.10891 | -0.006 | -7.238
-16.5 | -0.763 | 0.10409 | -0.006 | -7.326
-16 | -0.737 | 0.09941 | -0.006 | -7.414
-15.5 | -0.713 | 0.09311 | -0.006 | -7.657
-15 | -0.842 | 0.01114 | -0.011 | -75.585
-14.5 | -0.66 | 0.08835 | -0.006 | -7.475
-14 | -0.635 | 0.08389 | -0.006 | -7.569
-13.5 | -0.609 | 0.07932 | -0.006 | -7.684
-13 | -0.584 | 0.07527 | -0.006 | -7.759
-12.5 | -0.559 | 0.0704 | -0.006 | -7.941
-12 | -0.532 | 0.06998 | -0.006 | -7.601
-11.5 | -0.506 | 0.06608 | -0.006 | -7.66
-11 | -0.48 | 0.06269 | -0.006 | -7.662
-10.5 | -0.455 | 0.05895 | -0.006 | -7.714
-10 | -0.428 | 0.05809 | -0.006 | -7.37
-9.5 | -0.402 | 0.0548 | -0.006 | -7.338
-9 | -0.376 | 0.05176 | -0.006 | -7.268
-8.5 | -0.35 | 0.0488 | -0.006 | -7.177
-8 | -0.324 | 0.04778 | -0.005 | -6.774
-7.5 | -0.298 | 0.04558 | -0.005 | -6.527
-7 | -0.271 | 0.04313 | -0.005 | -6.292
-6.5 | -0.245 | 0.04082 | -0.006 | -6.006
-6 | -0.219 | 0.03993 | -0.005 | -5.474
-5.5 | -0.192 | 0.03826 | -0.005 | -5.026
-5 | -0.166 | 0.03723 | -0.005 | -4.454
-4.5 | -0.139 | 0.03576 | -0.005 | -3.898
-4 | -0.113 | 0.0348 | -0.005 | -3.243
-3.5 | -0.137 | 0.03372 | -0.005 | -4.058
-3 | -0.106 | 0.0327 | -0.005 | -3.254
-2.5 | -0.063 | 0.03139 | -0.006 | -1.992
-2 | -0.013 | 0.0303 | -0.006 | -0.422
-1.5 | 0.04 | 0.02948 | -0.006 | 1.361
-1 | 0.117 | 0.00957 | -0.012 | 12.243
-0.5 | 0.186 | 0.00946 | -0.012 | 19.619
0 | 0.255 | 0.00939 | -0.012 | 27.108
0.5 | 0.323 | 0.00939 | -0.012 | 34.41
1 | 0.391 | 0.01002 | -0.012 | 38.964
1.5 | 0.458 | 0.01004 | -0.012 | 45.586
2 | 0.525 | 0.01004 | -0.012 | 52.246
2.5 | 0.591 | 0.01008 | -0.013 | 58.611
3 | 0.657 | 0.01015 | -0.013 | 64.684
3.5 | 0.722 | 0.01071 | -0.013 | 67.433
4 | 0.787 | 0.00964 | -0.013 | 81.649
4.5 | 0.85 | 0.0104 | -0.013 | 81.786
5 | 0.913 | 0.01039 | -0.013 | 87.863
5.5 | 0.975 | 0.01047 | -0.013 | 93.091
6 | 1.034 | 0.01005 | -0.013 | 102.905
6.5 | 1.092 | 0.00973 | -0.014 | 112.256
7 | 1.148 | 0.01024 | -0.014 | 112.176
7.5 | 1.2 | 0.00967 | -0.014 | 124.075
8 | 1.248 | 0.00948 | -0.014 | 131.615
8.5 | 1.289 | 0.01117 | -0.014 | 115.444
9 | 1.32 | 0.01234 | -0.014 | 106.999
9.5 | 1.331 | 0.01435 | -0.014 | 92.72
10 | 1.3 | 0.02048 | -0.013 | 63.478
10.5 | 1.223 | 0.03693 | -0.012 | 33.127
11 | 0.975 | 0.0801 | -0.01 | 12.168
11.5 | 0.744 | 0.09484 | -0.01 | 7.842
12 | 0.769 | 0.09748 | -0.009 | 7.885
12.5 | 0.794 | 0.11085 | -0.009 | 7.167
13 | 0.823 | 0.11861 | -0.009 | 6.936
13.5 | 0.851 | 0.13094 | -0.01 | 6.499
14 | 0.88 | 0.13405 | -0.01 | 6.562
14.5 | 0.908 | 0.14527 | -0.01 | 6.25

## 127. Re 14M Mach 0.50 (2)
BIGFOIL.COM POLAR EXPORT
NACA42010
NACA42010 |  |  |  | Cl Max: | 1.9281 | at alpha= | 11.5 | deg
XFOIL ncrit=9 |  |  |  | L/D Max: | 180.58 | at alpha= | 8 | deg
Re: | 14000000 |  |  | Cd Min: | 0.01499 | at alpha= | 12 | deg
Mach: | 0.5 |  |  | Cl=0 at alpha= | -99 | deg
|  |  |  | @ Cl=0.1, Cd= | 0.00647
|  |  |  | @ Cl=0.4, Cd= | 0.0065284
|  |  |  | @ Cl=0.6, Cd= | 0.0067473
alpha (deg) | Cl | Cd | Cm | Cl/Cd
0 | 0.2483 | 0.00647 | -0.0103 | 38.3771
0.5 | 0.3146 | 0.00651 | -0.0094 | 48.3257
1 | 0.3812 | 0.00652 | -0.0085 | 58.4663
1.5 | 0.4481 | 0.00655 | -0.0077 | 68.4122
2 | 0.515 | 0.00661 | -0.0068 | 77.9123
2.5 | 0.5816 | 0.00672 | -0.0057 | 86.5476
3 | 0.6489 | 0.00682 | -0.0047 | 95.1466
3.5 | 0.7168 | 0.00691 | -0.0036 | 103.7337
4 | 0.7848 | 0.00703 | -0.0023 | 111.6358
4.5 | 0.8372 | 0.00623 | 0.0017 | 134.382
5 | 0.8965 | 0.00604 | 0.0051 | 148.4272
5.5 | 0.9555 | 0.00596 | 0.009 | 160.3188
6 | 1.0331 | 0.00613 | 0.0096 | 168.5318
6.5 | 1.1238 | 0.0065 | 0.0079 | 172.8923
7 | 1.2075 | 0.00688 | 0.0082 | 175.5087
7.5 | 1.2835 | 0.00719 | 0.0106 | 178.5118
8 | 1.3688 | 0.00758 | 0.0118 | 180.5805
8.5 | 1.4545 | 0.00808 | 0.0134 | 180.0124
9 | 1.5426 | 0.00856 | 0.0156 | 180.2103
9.5 | 1.633 | 0.00906 | 0.0182 | 180.2428
10 | 1.7162 | 0.00962 | 0.0226 | 178.3992
10.5 | 1.7835 | 0.01025 | 0.0302 | 174
11 | 1.8556 | 0.01084 | 0.0379 | 171.1808
11.5 | 1.9281 | 0.01163 | 0.0461 | 165.7868
12 | 1.9174 | 0.01499 | 0.0602 | 127.9119

## 128. Re 16M Mach 0.00 (1)
BIGFOIL.COM POLAR EXPORT
NACA42010
NACA42010 |  |  |  | Cl Max: | 1.497 | at alpha= | 12.5 | deg
JavaFoil+Calcfoil stall+Eppler ext transition |  |  |  | L/D Max: | 169.956 | at alpha= | 10.5 | deg
Re: | 16000000 |  |  | Cd Min: | 0.00817 | at alpha= | 10.5 | deg
Mach: | 0 |  |  | Cl=0 at alpha= | -1.8793 | deg
|  |  |  | @ Cl=0.1, Cd= | 0.0086041
|  |  |  | @ Cl=0.4, Cd= | 0.009731
|  |  |  | @ Cl=0.6, Cd= | 0.0106
alpha (deg) | Cl | Cd | Cm | Cl/Cd
-15.5 | -0.377 | 0.10601 | -0.005 | -3.555
-15 | -0.389 | 0.10028 | -0.005 | -3.88
-14.5 | -0.401 | 0.09559 | -0.005 | -4.195
-14 | -0.413 | 0.09093 | -0.005 | -4.537
-13.5 | -0.423 | 0.08649 | -0.005 | -4.895
-13 | -0.433 | 0.0822 | -0.005 | -5.273
-12.5 | -0.442 | 0.0782 | -0.005 | -5.657
-12 | -0.45 | 0.07472 | -0.005 | -6.021
-11.5 | -0.456 | 0.0708 | -0.005 | -6.438
-11 | -0.46 | 0.0673 | -0.004 | -6.831
-10.5 | -0.461 | 0.06381 | -0.004 | -7.229
-10 | -0.46 | 0.06043 | -0.004 | -7.619
-9.5 | -0.457 | 0.05733 | -0.004 | -7.964
-9 | -0.45 | 0.05434 | -0.004 | -8.273
-8.5 | -0.439 | 0.0514 | -0.005 | -8.547
-8 | -0.425 | 0.0486 | -0.005 | -8.744
-7.5 | -0.406 | 0.04614 | -0.005 | -8.803
-7 | -0.384 | 0.04357 | -0.005 | -8.817
-6.5 | -0.359 | 0.04128 | -0.005 | -8.691
-6 | -0.33 | 0.03918 | -0.005 | -8.427
-5.5 | -0.299 | 0.03717 | -0.005 | -8.032
-5 | -0.264 | 0.03529 | -0.005 | -7.48
-4.5 | -0.227 | 0.03371 | -0.005 | -6.729
-4 | -0.187 | 0.03227 | -0.005 | -5.805
-3.5 | -0.146 | 0.03098 | -0.005 | -4.707
-3 | -0.103 | 0.02987 | -0.006 | -3.436
-2.5 | -0.071 | 0.00893 | -0.01 | -7.961
-2 | -0.014 | 0.00881 | -0.01 | -1.609
-1.5 | 0.044 | 0.00868 | -0.01 | 5.053
-1 | 0.103 | 0.0086 | -0.01 | 11.921
-0.5 | 0.162 | 0.00928 | -0.01 | 17.437
0 | 0.221 | 0.00913 | -0.011 | 24.234
0.5 | 0.281 | 0.00904 | -0.011 | 31.056
1 | 0.339 | 0.009 | -0.011 | 37.694
1.5 | 0.398 | 0.00973 | -0.011 | 40.891
2 | 0.456 | 0.00976 | -0.011 | 46.778
2.5 | 0.515 | 0.01035 | -0.011 | 49.747
3 | 0.573 | 0.01006 | -0.011 | 56.924
3.5 | 0.631 | 0.01122 | -0.011 | 56.189
4 | 0.688 | 0.00961 | -0.011 | 71.613
4.5 | 0.745 | 0.00952 | -0.011 | 78.325
5 | 0.802 | 0.00933 | -0.011 | 86.018
5.5 | 0.859 | 0.00919 | -0.011 | 93.409
6 | 0.915 | 0.00972 | -0.012 | 94.113
6.5 | 0.97 | 0.01039 | -0.012 | 93.419
7 | 1.025 | 0.00974 | -0.012 | 105.268
7.5 | 1.08 | 0.00925 | -0.012 | 116.751
8 | 1.134 | 0.00865 | -0.012 | 131.014
8.5 | 1.187 | 0.00837 | -0.012 | 141.703
9 | 1.239 | 0.00827 | -0.012 | 149.73
9.5 | 1.29 | 0.00821 | -0.012 | 157.143
10 | 1.34 | 0.0082 | -0.013 | 163.49
10.5 | 1.389 | 0.00817 | -0.013 | 169.956
11 | 1.427 | 0.00986 | -0.013 | 144.645
11.5 | 1.458 | 0.00965 | -0.013 | 151.101
12 | 1.482 | 0.0112 | -0.013 | 132.328
12.5 | 1.497 | 0.01239 | -0.013 | 120.849
13 | 1.45 | 0.02115 | -0.013 | 68.559
13.5 | 1.428 | 0.02802 | -0.012 | 50.984
14 | 1.405 | 0.03559 | -0.012 | 39.475
14.5 | 1.381 | 0.04349 | -0.012 | 31.744
15 | 1.353 | 0.05198 | -0.012 | 26.04
15.5 | 1.325 | 0.06023 | -0.012 | 22.001
16 | 1.294 | 0.0688 | -0.011 | 18.812
16.5 | 1.263 | 0.07626 | -0.011 | 16.559
17 | 1.228 | 0.08432 | -0.011 | 14.566
17.5 | 1.192 | 0.09238 | -0.011 | 12.899

## 129. Re 16M Mach 0.00 (2)
BIGFOIL.COM POLAR EXPORT
NACA42010
NACA42010 |  |  |  | Cl Max: | 1.9048 | at alpha= | 19 | deg
XFOIL ncrit=9 |  |  |  | L/D Max: | 186.197 | at alpha= | 9.5 | deg
Re: | 16000000 |  |  | Cd Min: | 0.0447 | at alpha= | 20 | deg
Mach: | 0 |  |  | Cl=0 at alpha= | -1.8845 | deg
|  |  |  | @ Cl=0.1, Cd= | 0.0061996
|  |  |  | @ Cl=0.4, Cd= | 0.0062526
|  |  |  | @ Cl=0.6, Cd= | 0.0064343
alpha (deg) | Cl | Cd | Cm | Cl/Cd
-11.5 | -1.0321 | 0.01111 | -0.0234 | -92.8983
-11 | -0.9767 | 0.01031 | -0.0235 | -94.7333
-10.5 | -0.9088 | 0.00956 | -0.0263 | -95.0628
-10 | -0.8436 | 0.00903 | -0.0284 | -93.4219
-9.5 | -0.7954 | 0.00856 | -0.0267 | -92.9206
-9 | -0.746 | 0.0083 | -0.0251 | -89.8795
-8.5 | -0.6972 | 0.00786 | -0.0235 | -88.7023
-8 | -0.6468 | 0.00756 | -0.0221 | -85.5556
-7.5 | -0.5969 | 0.00734 | -0.0207 | -81.3215
-7 | -0.547 | 0.007 | -0.0192 | -78.1429
-6.5 | -0.498 | 0.00677 | -0.0176 | -73.5598
-6 | -0.4465 | 0.00665 | -0.0165 | -67.1429
-5 | -0.3391 | 0.00635 | -0.015 | -53.4016
-4.5 | -0.285 | 0.00633 | -0.0144 | -45.0237
-4 | -0.2306 | 0.0063 | -0.0138 | -36.6032
-3.5 | -0.176 | 0.00627 | -0.0132 | -28.0702
-3 | -0.1221 | 0.00621 | -0.0125 | -19.6618
-2.5 | -0.0678 | 0.0062 | -0.0119 | -10.9355
-2 | -0.0128 | 0.00621 | -0.0114 | -2.0612
-1 | 0.098 | 0.0062 | -0.0106 | 15.8065
-0.5 | 0.1535 | 0.00619 | -0.0103 | 24.7981
0 | 0.2094 | 0.00619 | -0.01 | 33.8288
0.5 | 0.2653 | 0.00618 | -0.0098 | 42.9288
1 | 0.3211 | 0.0062 | -0.0095 | 51.7903
1.5 | 0.3766 | 0.00624 | -0.0092 | 60.3526
2 | 0.4324 | 0.00627 | -0.009 | 68.9633
2.5 | 0.4883 | 0.0063 | -0.0088 | 77.5079
3 | 0.544 | 0.00634 | -0.0086 | 85.8044
3.5 | 0.5992 | 0.00644 | -0.0084 | 93.0435
4 | 0.6501 | 0.00608 | -0.0073 | 106.9243
4.5 | 0.6987 | 0.00562 | -0.0059 | 124.3238
5.5 | 0.7983 | 0.00529 | -0.0033 | 150.9074
6 | 0.8475 | 0.00532 | -0.0018 | 159.3045
6.5 | 0.9033 | 0.00547 | -0.0018 | 165.1371
7 | 0.9677 | 0.00564 | -0.0038 | 171.578
7.5 | 1.0335 | 0.00584 | -0.0062 | 176.9692
8 | 1.0894 | 0.0061 | -0.0064 | 178.5902
8.5 | 1.1476 | 0.00636 | -0.0072 | 180.4403
9 | 1.2081 | 0.00657 | -0.0085 | 183.8813
9.5 | 1.268 | 0.00681 | -0.0098 | 186.1968
10 | 1.3263 | 0.00722 | -0.0108 | 183.6981
10.5 | 1.3837 | 0.00771 | -0.0117 | 179.4682
11 | 1.4409 | 0.00816 | -0.0126 | 176.5809
11.5 | 1.4958 | 0.00874 | -0.0132 | 171.1442
12 | 1.5355 | 0.00945 | -0.0104 | 162.4868
12.5 | 1.5728 | 0.01037 | -0.0075 | 151.6683
13 | 1.6089 | 0.01147 | -0.0045 | 140.2703
13.5 | 1.6473 | 0.0125 | -0.0021 | 131.784
14 | 1.6856 | 0.01352 | 0.0002 | 124.6746
14.5 | 1.7246 | 0.01441 | 0.0023 | 119.6808
15 | 1.762 | 0.01533 | 0.0045 | 114.938
15.5 | 1.7972 | 0.01629 | 0.007 | 110.3254
16 | 1.8243 | 0.0174 | 0.0108 | 104.8448
16.5 | 1.8475 | 0.01843 | 0.015 | 100.2442
17 | 1.8677 | 0.01978 | 0.0189 | 94.4237
17.5 | 1.8811 | 0.02169 | 0.0228 | 86.7266
18 | 1.894 | 0.02388 | 0.0258 | 79.3132
18.5 | 1.9027 | 0.02672 | 0.028 | 71.2088
19 | 1.9048 | 0.03061 | 0.0291 | 62.228
19.5 | 1.8912 | 0.03675 | 0.0287 | 51.4612
20 | 1.8702 | 0.0447 | 0.0262 | 41.8389

## 130. Re 16M Mach 0.10 (1)
BIGFOIL.COM POLAR EXPORT
NACA42010
NACA42010 |  |  |  | Cl Max: | 1.494 | at alpha= | 12.5 | deg
JavaFoil+Calcfoil stall+Eppler ext transition |  |  |  | L/D Max: | 162.5 | at alpha= | 10 | deg
Re: | 16000000 |  |  | Cd Min: | 0.00828 | at alpha= | 9.5 | deg
Mach: | 0.1 |  |  | Cl=0 at alpha= | -1.8793 | deg
|  |  |  | @ Cl=0.1, Cd= | 0.0086436
|  |  |  | @ Cl=0.4, Cd= | 0.00974
|  |  |  | @ Cl=0.6, Cd= | 0.010593
alpha (deg) | Cl | Cd | Cm | Cl/Cd
-15 | -0.349 | 0.10137 | -0.005 | -3.44
-14.5 | -0.363 | 0.09654 | -0.005 | -3.759
-14 | -0.377 | 0.09175 | -0.005 | -4.107
-13.5 | -0.39 | 0.08715 | -0.005 | -4.476
-13 | -0.403 | 0.08278 | -0.005 | -4.865
-12.5 | -0.414 | 0.07865 | -0.005 | -5.268
-12 | -0.425 | 0.07468 | -0.005 | -5.686
-11.5 | -0.433 | 0.07105 | -0.005 | -6.099
-11 | -0.44 | 0.06746 | -0.005 | -6.523
-10.5 | -0.444 | 0.0639 | -0.004 | -6.954
-10 | -0.446 | 0.06062 | -0.004 | -7.358
-9.5 | -0.445 | 0.05741 | -0.004 | -7.746
-9 | -0.44 | 0.05456 | -0.005 | -8.066
-8.5 | -0.432 | 0.05149 | -0.005 | -8.386
-8 | -0.419 | 0.0488 | -0.005 | -8.592
-7.5 | -0.402 | 0.04624 | -0.005 | -8.695
-7 | -0.381 | 0.04373 | -0.005 | -8.719
-6.5 | -0.357 | 0.04149 | -0.005 | -8.602
-6 | -0.329 | 0.03928 | -0.005 | -8.38
-5.5 | -0.298 | 0.03726 | -0.005 | -8.001
-5 | -0.264 | 0.03541 | -0.005 | -7.457
-4.5 | -0.227 | 0.0338 | -0.005 | -6.72
-4 | -0.188 | 0.03238 | -0.005 | -5.8
-3.5 | -0.146 | 0.03105 | -0.005 | -4.709
-3 | -0.103 | 0.03003 | -0.006 | -3.428
-2.5 | -0.071 | 0.00893 | -0.01 | -7.997
-2 | -0.014 | 0.00881 | -0.01 | -1.617
-1.5 | 0.044 | 0.00871 | -0.01 | 5.053
-1 | 0.103 | 0.00864 | -0.01 | 11.921
-0.5 | 0.163 | 0.00927 | -0.01 | 17.527
0 | 0.222 | 0.00913 | -0.011 | 24.359
0.5 | 0.282 | 0.00905 | -0.011 | 31.173
1 | 0.341 | 0.009 | -0.011 | 37.875
1.5 | 0.4 | 0.00974 | -0.011 | 41.064
2 | 0.459 | 0.00976 | -0.011 | 46.985
2.5 | 0.517 | 0.01036 | -0.011 | 49.926
3 | 0.576 | 0.01013 | -0.011 | 56.843
3.5 | 0.634 | 0.01125 | -0.011 | 56.329
4 | 0.691 | 0.00968 | -0.011 | 71.457
4.5 | 0.749 | 0.00959 | -0.011 | 78.124
5 | 0.806 | 0.0094 | -0.011 | 85.768
5.5 | 0.863 | 0.00922 | -0.012 | 93.518
6 | 0.919 | 0.00918 | -0.012 | 100.07
6.5 | 0.975 | 0.01045 | -0.012 | 93.306
7 | 1.03 | 0.00987 | -0.012 | 104.357
7.5 | 1.085 | 0.00932 | -0.012 | 116.403
8 | 1.138 | 0.00872 | -0.012 | 130.586
8.5 | 1.192 | 0.00844 | -0.012 | 141.135
9 | 1.244 | 0.00834 | -0.012 | 149.152
9.5 | 1.295 | 0.00828 | -0.012 | 156.319
10 | 1.345 | 0.00828 | -0.013 | 162.5
10.5 | 1.393 | 0.01031 | -0.013 | 135.06
11 | 1.43 | 0.01002 | -0.013 | 142.734
11.5 | 1.46 | 0.00981 | -0.013 | 148.884
12 | 1.483 | 0.01142 | -0.013 | 129.867
12.5 | 1.494 | 0.01278 | -0.013 | 116.952
13 | 1.438 | 0.02302 | -0.012 | 62.469
13.5 | 1.413 | 0.03077 | -0.012 | 45.921
14 | 1.388 | 0.03872 | -0.012 | 35.84
14.5 | 1.361 | 0.04714 | -0.012 | 28.86
15 | 1.331 | 0.0556 | -0.012 | 23.943
15.5 | 1.3 | 0.06399 | -0.011 | 20.314
16 | 1.267 | 0.07183 | -0.011 | 17.634
16.5 | 1.23 | 0.08014 | -0.011 | 15.348
17 | 1.191 | 0.08793 | -0.011 | 13.55
17.5 | 1.15 | 0.09633 | -0.011 | 11.94

## 131. Re 16M Mach 0.10 (2)
BIGFOIL.COM POLAR EXPORT
NACA42010
NACA42010 |  |  |  | Cl Max: | 1.8959 | at alpha= | 18.5 | deg
XFOIL ncrit=9 |  |  |  | L/D Max: | 186.041 | at alpha= | 9.5 | deg
Re: | 16000000 |  |  | Cd Min: | 0.11959 | at alpha= | -12.5 | deg
Mach: | 0.1 |  |  | Cl=0 at alpha= | -1.8835 | deg
|  |  |  | @ Cl=0.1, Cd= | 0.0061998
|  |  |  | @ Cl=0.4, Cd= | 0.0062613
|  |  |  | @ Cl=0.6, Cd= | 0.0064448
alpha (deg) | Cl | Cd | Cm | Cl/Cd
-12.5 | -0.5668 | 0.11959 | 0.0053 | -4.7395
-12 | -0.5556 | 0.11324 | 0.0025 | -4.9064
-11.5 | -0.5485 | 0.10594 | -0.0008 | -5.1775
-10.5 | -0.9128 | 0.01195 | -0.0281 | -76.3849
-10 | -0.849 | 0.00985 | -0.0303 | -86.1929
-9.5 | -0.8004 | 0.0091 | -0.0284 | -87.956
-9 | -0.7506 | 0.00877 | -0.0266 | -85.5872
-8.5 | -0.7016 | 0.00819 | -0.0248 | -85.6654
-8 | -0.6509 | 0.00782 | -0.0233 | -83.2353
-7.5 | -0.6005 | 0.00757 | -0.0217 | -79.3263
-7 | -0.5503 | 0.00718 | -0.0202 | -76.6435
-6.5 | -0.5012 | 0.00689 | -0.0184 | -72.7431
-6 | -0.4493 | 0.00675 | -0.0171 | -66.563
-5 | -0.3415 | 0.00638 | -0.0154 | -53.5266
-4.5 | -0.2871 | 0.00635 | -0.0147 | -45.2126
-3.5 | -0.1773 | 0.00628 | -0.0134 | -28.2325
-3 | -0.1229 | 0.00623 | -0.0127 | -19.7271
-2.5 | -0.0684 | 0.00622 | -0.012 | -10.9968
-2 | -0.013 | 0.00622 | -0.0115 | -2.09
-1 | 0.0986 | 0.0062 | -0.0107 | 15.9032
-0.5 | 0.1544 | 0.00619 | -0.0103 | 24.9435
0 | 0.2106 | 0.0062 | -0.01 | 33.9677
0.5 | 0.2669 | 0.00618 | -0.0098 | 43.1877
1 | 0.323 | 0.0062 | -0.0095 | 52.0968
1.5 | 0.3789 | 0.00625 | -0.0092 | 60.624
2 | 0.4351 | 0.00628 | -0.009 | 69.2834
2.5 | 0.4913 | 0.0063 | -0.0088 | 77.9841
3 | 0.5474 | 0.00635 | -0.0086 | 86.2047
3.5 | 0.6029 | 0.00645 | -0.0083 | 93.4729
4 | 0.6542 | 0.00609 | -0.0072 | 107.422
4.5 | 0.7031 | 0.00563 | -0.0058 | 124.8845
5 | 0.7539 | 0.00542 | -0.0046 | 139.0959
5.5 | 0.8033 | 0.00531 | -0.003 | 151.2806
6 | 0.8528 | 0.00534 | -0.0014 | 159.7004
6.5 | 0.9094 | 0.00549 | -0.0015 | 165.6466
7 | 0.9748 | 0.00567 | -0.0036 | 171.9224
7.5 | 1.041 | 0.00588 | -0.0059 | 177.0408
8 | 1.0971 | 0.00614 | -0.006 | 178.6808
8.5 | 1.1564 | 0.0064 | -0.0068 | 180.6875
9 | 1.2176 | 0.00661 | -0.008 | 184.2057
9.5 | 1.2781 | 0.00687 | -0.0091 | 186.0408
10 | 1.3372 | 0.00727 | -0.0101 | 183.934
10.5 | 1.3954 | 0.00777 | -0.0109 | 179.5882
11 | 1.4531 | 0.00825 | -0.0117 | 176.1333
11.5 | 1.5074 | 0.00884 | -0.0118 | 170.5204
12 | 1.5475 | 0.00957 | -0.009 | 161.7032
12.5 | 1.5845 | 0.01055 | -0.0058 | 150.1896
13 | 1.6208 | 0.01172 | -0.0026 | 138.2935
13.5 | 1.6591 | 0.01282 | 0 | 129.415
14 | 1.6981 | 0.01381 | 0.0024 | 122.9616
14.5 | 1.737 | 0.01475 | 0.0047 | 117.7627
15 | 1.7734 | 0.01577 | 0.0073 | 112.454
15.5 | 1.8074 | 0.01684 | 0.0102 | 107.3278
16 | 1.8297 | 0.01793 | 0.015 | 102.0468
16.5 | 1.8527 | 0.01913 | 0.0191 | 96.8479
17 | 1.8689 | 0.02085 | 0.0233 | 89.6355
17.5 | 1.8814 | 0.02303 | 0.0268 | 81.6934
18 | 1.8918 | 0.02569 | 0.0294 | 73.6395
18.5 | 1.8959 | 0.02932 | 0.031 | 64.6623
19 | 1.8894 | 0.03459 | 0.0311 | 54.6227
19.5 | 1.8654 | 0.04272 | 0.0289 | 43.6657
20 | 1.8264 | 0.05381 | 0.024 | 33.9416

## 132. Re 16M Mach 0.25 (1)
BIGFOIL.COM POLAR EXPORT
NACA42010
NACA42010 |  |  |  | Cl Max: | 1.474 | at alpha= | 12 | deg
JavaFoil+Calcfoil stall+Eppler ext transition |  |  |  | L/D Max: | 149.893 | at alpha= | 9.5 | deg
Re: | 16000000 |  |  | Cd Min: | 0.00865 | at alpha= | -0.5 | deg
Mach: | 0.25 |  |  | Cl=0 at alpha= | -1.875 | deg
|  |  |  | @ Cl=0.1, Cd= | 0.0087479
|  |  |  | @ Cl=0.4, Cd= | 0.0091408
|  |  |  | @ Cl=0.6, Cd= | 0.010593
alpha (deg) | Cl | Cd | Cm | Cl/Cd
-13 | -0.063 | 0.08432 | -0.005 | -0.745
-12.5 | -0.117 | 0.0808 | -0.005 | -1.449
-12 | -0.178 | 0.07702 | -0.005 | -2.313
-11.5 | -0.222 | 0.07275 | -0.005 | -3.052
-11 | -0.259 | 0.06881 | -0.005 | -3.766
-10.5 | -0.291 | 0.06525 | -0.005 | -4.462
-10 | -0.318 | 0.06155 | -0.005 | -5.172
-9.5 | -0.34 | 0.05825 | -0.005 | -5.842
-9 | -0.357 | 0.05517 | -0.005 | -6.464
-8.5 | -0.367 | 0.05231 | -0.005 | -7.017
-8 | -0.37 | 0.04955 | -0.005 | -7.474
-7.5 | -0.366 | 0.0469 | -0.005 | -7.808
-7 | -0.356 | 0.04443 | -0.005 | -8.014
-6.5 | -0.34 | 0.04226 | -0.005 | -8.053
-6 | -0.319 | 0.04012 | -0.005 | -7.955
-5.5 | -0.293 | 0.03811 | -0.005 | -7.688
-5 | -0.262 | 0.03605 | -0.005 | -7.278
-4.5 | -0.228 | 0.03431 | -0.005 | -6.635
-4 | -0.189 | 0.03284 | -0.005 | -5.768
-3.5 | -0.148 | 0.03154 | -0.005 | -4.699
-3 | -0.105 | 0.03064 | -0.005 | -3.415
-2.5 | -0.059 | 0.02953 | -0.006 | -1.999
-2 | -0.015 | 0.00895 | -0.011 | -1.629
-1.5 | 0.045 | 0.00882 | -0.011 | 5.117
-1 | 0.106 | 0.00874 | -0.011 | 12.102
-0.5 | 0.167 | 0.00865 | -0.011 | 19.29
0 | 0.228 | 0.00929 | -0.011 | 24.578
0.5 | 0.29 | 0.0092 | -0.011 | 31.485
1 | 0.35 | 0.00919 | -0.011 | 38.129
1.5 | 0.411 | 0.00913 | -0.011 | 45.008
2 | 0.471 | 0.00903 | -0.011 | 52.164
2.5 | 0.531 | 0.00982 | -0.011 | 54.091
3 | 0.591 | 0.01043 | -0.011 | 56.675
3.5 | 0.65 | 0.0115 | -0.011 | 56.55
4 | 0.709 | 0.00994 | -0.012 | 71.392
4.5 | 0.768 | 0.00984 | -0.012 | 78.068
5 | 0.827 | 0.00967 | -0.012 | 85.477
5.5 | 0.885 | 0.00951 | -0.012 | 92.97
6 | 0.942 | 0.00949 | -0.012 | 99.265
6.5 | 0.999 | 0.01 | -0.012 | 99.889
7 | 1.055 | 0.01019 | -0.012 | 103.478
7.5 | 1.11 | 0.00969 | -0.012 | 114.502
8 | 1.164 | 0.00923 | -0.012 | 126.151
8.5 | 1.218 | 0.00892 | -0.013 | 136.46
9 | 1.27 | 0.00882 | -0.013 | 143.957
9.5 | 1.321 | 0.00881 | -0.013 | 149.893
10 | 1.369 | 0.01005 | -0.013 | 136.241
10.5 | 1.415 | 0.00973 | -0.013 | 145.372
11 | 1.447 | 0.01083 | -0.013 | 133.594
11.5 | 1.467 | 0.01169 | -0.013 | 125.491
12 | 1.474 | 0.01301 | -0.013 | 113.277
12.5 | 1.385 | 0.02847 | -0.012 | 48.672
13 | 1.351 | 0.03861 | -0.012 | 35.002
13.5 | 1.317 | 0.04837 | -0.012 | 27.22
14 | 1.275 | 0.0577 | -0.011 | 22.1
14.5 | 1.228 | 0.06694 | -0.011 | 18.34
15 | 1.174 | 0.07577 | -0.011 | 15.491
15.5 | 1.113 | 0.0842 | -0.011 | 13.214
16 | 1.044 | 0.09279 | -0.011 | 11.252
16.5 | 0.969 | 0.10153 | -0.011 | 9.54
17 | 0.887 | 0.11065 | -0.011 | 8.016

## 133. Re 16M Mach 0.25 (2)
BIGFOIL.COM POLAR EXPORT
NACA42010
NACA42010 |  |  |  | Cl Max: | 1.8611 | at alpha= | 17 | deg
XFOIL ncrit=9 |  |  |  | L/D Max: | 185.277 | at alpha= | 9 | deg
Re: | 16000000 |  |  | Cd Min: | 0.15836 | at alpha= | 20 | deg
Mach: | 0.25 |  |  | Cl=0 at alpha= | -1.878 | deg
|  |  |  | @ Cl=0.1, Cd= | 0.0062406
|  |  |  | @ Cl=0.4, Cd= | 0.0062829
|  |  |  | @ Cl=0.6, Cd= | 0.0064694
alpha (deg) | Cl | Cd | Cm | Cl/Cd
-10.5 | -0.402 | 0.08377 | -0.0449 | -4.7989
-10 | -0.4023 | 0.07753 | -0.0469 | -5.189
-9.5 | -0.3984 | 0.07257 | -0.0484 | -5.4899
-9 | -0.4637 | 0.06119 | -0.053 | -7.578
-8.5 | -0.4604 | 0.05714 | -0.0511 | -8.0574
-8 | -0.5518 | 0.03531 | -0.0421 | -15.6273
-7.5 | -0.52 | 0.032 | -0.0388 | -16.25
-7 | -0.4842 | 0.02912 | -0.0357 | -16.6277
-6.5 | -0.5132 | 0.00848 | -0.0237 | -60.5189
-6 | -0.4636 | 0.00751 | -0.0213 | -61.731
-5.5 | -0.4104 | 0.00694 | -0.0193 | -59.1354
-5 | -0.3546 | 0.00666 | -0.0179 | -53.2432
-4.5 | -0.2984 | 0.00651 | -0.0166 | -45.8372
-4 | -0.2414 | 0.00643 | -0.0156 | -37.5428
-3.5 | -0.1844 | 0.00639 | -0.0147 | -28.8576
-2.5 | -0.0713 | 0.0063 | -0.0128 | -11.3175
-2 | -0.0141 | 0.00628 | -0.0121 | -2.2452
-1.5 | 0.0437 | 0.00626 | -0.0115 | 6.9808
-1 | 0.1017 | 0.00624 | -0.011 | 16.2981
-0.5 | 0.1594 | 0.00622 | -0.0105 | 25.627
0 | 0.2176 | 0.00621 | -0.0101 | 35.0403
0.5 | 0.2757 | 0.0062 | -0.0098 | 44.4677
1 | 0.3336 | 0.00624 | -0.0094 | 53.4615
1.5 | 0.3915 | 0.00628 | -0.009 | 62.3408
2 | 0.4497 | 0.0063 | -0.0087 | 71.381
2.5 | 0.5079 | 0.00634 | -0.0084 | 80.1104
3 | 0.5658 | 0.00641 | -0.008 | 88.2683
3.5 | 0.6234 | 0.00651 | -0.0076 | 95.7604
4 | 0.677 | 0.00617 | -0.0065 | 109.7245
4.5 | 0.7278 | 0.00571 | -0.0048 | 127.4606
5 | 0.7802 | 0.00551 | -0.0033 | 141.5971
5.5 | 0.8311 | 0.00544 | -0.0014 | 152.7757
6 | 0.8827 | 0.00545 | 0.0005 | 161.9633
6.5 | 0.9439 | 0.0056 | 0.0003 | 168.5536
7 | 1.0143 | 0.00581 | -0.0019 | 174.5783
7.5 | 1.0829 | 0.0061 | -0.0037 | 177.5246
8 | 1.1404 | 0.00637 | -0.003 | 179.0267
8.5 | 1.2059 | 0.0066 | -0.004 | 182.7121
9 | 1.271 | 0.00686 | -0.0048 | 185.277
9.5 | 1.3349 | 0.00724 | -0.0054 | 184.3785
10 | 1.3993 | 0.00757 | -0.006 | 184.8481
10.5 | 1.4617 | 0.00813 | -0.0063 | 179.7909
11 | 1.5233 | 0.00874 | -0.0064 | 174.2906
11.5 | 1.5735 | 0.00936 | -0.0041 | 168.109
12 | 1.6157 | 0.01024 | -0.0004 | 157.7832
12.5 | 1.6503 | 0.01167 | 0.0044 | 141.4139
13 | 1.6863 | 0.01319 | 0.0086 | 127.8469
13.5 | 1.7245 | 0.01452 | 0.0124 | 118.7672
14 | 1.7625 | 0.01576 | 0.0162 | 111.8338
14.5 | 1.7945 | 0.01702 | 0.0208 | 105.4348
15 | 1.8153 | 0.01845 | 0.0268 | 98.3902
15.5 | 1.8369 | 0.02011 | 0.0317 | 91.3426
16 | 1.8493 | 0.02254 | 0.0363 | 82.0453
16.5 | 1.8595 | 0.02557 | 0.0395 | 72.7219
17 | 1.8611 | 0.02989 | 0.0412 | 62.265
17.5 | 1.8476 | 0.03652 | 0.0405 | 50.5915
18 | 1.8143 | 0.0465 | 0.0363 | 39.0172
18.5 | 1.7532 | 0.06103 | 0.0286 | 28.7269
19 | 1.5169 | 0.10082 | 0.0055 | 15.0456
19.5 | 1.3309 | 0.13694 | -0.0164 | 9.7189
20 | 1.2539 | 0.15836 | -0.03 | 7.918

## 134. Re 16M Mach 0.50 (1)
BIGFOIL.COM POLAR EXPORT
NACA42010
NACA42010 |  |  |  | Cl Max: | 1.333 | at alpha= | 9.5 | deg
JavaFoil+Calcfoil stall+Eppler ext transition |  |  |  | L/D Max: | 127.32 | at alpha= | 8 | deg
Re: | 16000000 |  |  | Cd Min: | 0.00919 | at alpha= | 0 | deg
Mach: | 0.5 |  |  | Cl=0 at alpha= | -1.8774 | deg
|  |  |  | @ Cl=0.1, Cd= | 0.01379
|  |  |  | @ Cl=0.4, Cd= | 0.0098013
|  |  |  | @ Cl=0.6, Cd= | 0.0098709
alpha (deg) | Cl | Cd | Cm | Cl/Cd
-20 | -1.102 | 0.02658 | -0.011 | -41.481
-19.5 | -0.915 | 0.13766 | -0.006 | -6.648
-19 | -0.89 | 0.13108 | -0.006 | -6.791
-18.5 | -0.865 | 0.12484 | -0.006 | -6.931
-18 | -1.01 | 0.01624 | -0.011 | -62.189
-17.5 | -0.987 | 0.01442 | -0.011 | -68.431
-17 | -0.789 | 0.1082 | -0.006 | -7.289
-16.5 | -0.763 | 0.1033 | -0.006 | -7.387
-16 | -0.737 | 0.09861 | -0.006 | -7.479
-15.5 | -0.714 | 0.09188 | -0.006 | -7.771
-15 | -0.842 | 0.01095 | -0.011 | -76.944
-14.5 | -0.661 | 0.08773 | -0.006 | -7.531
-14 | -0.635 | 0.08335 | -0.006 | -7.621
-13.5 | -0.61 | 0.07893 | -0.006 | -7.726
-13 | -0.584 | 0.07481 | -0.006 | -7.81
-12.5 | -0.559 | 0.06988 | -0.006 | -8.007
-12 | -0.532 | 0.06964 | -0.006 | -7.641
-11.5 | -0.506 | 0.06583 | -0.006 | -7.692
-11 | -0.481 | 0.06248 | -0.006 | -7.691
-10.5 | -0.455 | 0.05868 | -0.006 | -7.752
-10 | -0.428 | 0.05805 | -0.006 | -7.376
-9.5 | -0.402 | 0.05476 | -0.006 | -7.345
-9 | -0.376 | 0.05164 | -0.006 | -7.287
-8.5 | -0.35 | 0.0486 | -0.006 | -7.207
-8 | -0.324 | 0.04766 | -0.005 | -6.792
-7.5 | -0.298 | 0.04554 | -0.005 | -6.535
-7 | -0.271 | 0.04305 | -0.006 | -6.304
-6.5 | -0.245 | 0.04067 | -0.006 | -6.029
-6 | -0.219 | 0.04011 | -0.005 | -5.451
-5.5 | -0.192 | 0.03813 | -0.005 | -5.043
-5 | -0.166 | 0.03705 | -0.005 | -4.476
-4.5 | -0.139 | 0.03565 | -0.005 | -3.91
-4 | -0.113 | 0.0347 | -0.005 | -3.252
-3.5 | -0.137 | 0.03401 | -0.005 | -4.024
-3 | -0.106 | 0.03253 | -0.005 | -3.272
-2.5 | -0.063 | 0.0312 | -0.006 | -2.004
-2 | -0.013 | 0.03017 | -0.006 | -0.424
-1.5 | 0.04 | 0.02925 | -0.006 | 1.372
-1 | 0.117 | 0.00941 | -0.012 | 12.453
-0.5 | 0.186 | 0.00925 | -0.012 | 20.054
0 | 0.255 | 0.00919 | -0.012 | 27.69
0.5 | 0.323 | 0.00921 | -0.012 | 35.094
1 | 0.391 | 0.0098 | -0.012 | 39.844
1.5 | 0.458 | 0.00981 | -0.012 | 46.664
2 | 0.525 | 0.00987 | -0.012 | 53.133
2.5 | 0.591 | 0.00986 | -0.013 | 59.95
3 | 0.657 | 0.00994 | -0.013 | 66.057
3.5 | 0.722 | 0.01052 | -0.013 | 68.632
4 | 0.787 | 0.00954 | -0.013 | 82.443
4.5 | 0.85 | 0.01034 | -0.013 | 82.266
5 | 0.913 | 0.01036 | -0.013 | 88.158
5.5 | 0.975 | 0.01038 | -0.013 | 93.904
6 | 1.035 | 0.00994 | -0.013 | 104.065
6.5 | 1.093 | 0.01021 | -0.014 | 106.997
7 | 1.148 | 0.01008 | -0.014 | 113.971
7.5 | 1.2 | 0.00958 | -0.014 | 125.316
8 | 1.248 | 0.0098 | -0.014 | 127.32
8.5 | 1.29 | 0.011 | -0.014 | 117.266
9 | 1.321 | 0.01219 | -0.014 | 108.366
9.5 | 1.333 | 0.01402 | -0.014 | 95.127
10 | 1.302 | 0.02012 | -0.013 | 64.692
10.5 | 1.227 | 0.03566 | -0.012 | 34.42
11 | 0.975 | 0.07925 | -0.01 | 12.306
11.5 | 0.744 | 0.09357 | -0.01 | 7.95
12 | 0.767 | 0.10485 | -0.009 | 7.317
12.5 | 0.794 | 0.116 | -0.009 | 6.846
13 | 0.823 | 0.12411 | -0.009 | 6.628
13.5 | 0.851 | 0.13575 | -0.01 | 6.267
14 | 0.88 | 0.14047 | -0.01 | 6.263
14.5 | 0.908 | 0.15073 | -0.01 | 6.024

## 135. Re 16M Mach 0.50 (2)
BIGFOIL.COM POLAR EXPORT
NACA42010
NACA42010 |  |  |  | Cl Max: | 1.9347 | at alpha= | 11.5 | deg
XFOIL ncrit=9 |  |  |  | L/D Max: | 185.781 | at alpha= | 9.5 | deg
Re: | 16000000 |  |  | Cd Min: | 0.26237 | at alpha= | -20 | deg
Mach: | 0.5 |  |  | Cl=0 at alpha= | -1.8693 | deg
|  |  |  | @ Cl=0.1, Cd= | 0.0064382
|  |  |  | @ Cl=0.4, Cd= | 0.0063882
|  |  |  | @ Cl=0.6, Cd= | 0.0066034
alpha (deg) | Cl | Cd | Cm | Cl/Cd
-20 | -0.7904 | 0.26237 | 0.0705 | -3.0125
-19.5 | -0.7691 | 0.25415 | 0.0659 | -3.0262
-19 | -0.7476 | 0.24615 | 0.0613 | -3.0372
-18.5 | -0.7267 | 0.23777 | 0.0569 | -3.0563
-18 | -0.7061 | 0.22937 | 0.0524 | -3.0784
-17.5 | -0.6843 | 0.22224 | 0.0484 | -3.0791
-17 | -0.663 | 0.21504 | 0.0444 | -3.0831
-16.5 | -0.6416 | 0.20827 | 0.0407 | -3.0806
-16 | -0.6215 | 0.20021 | 0.0367 | -3.1042
-15.5 | -0.6007 | 0.19293 | 0.033 | -3.1136
-15 | -0.5817 | 0.185 | 0.0293 | -3.1443
-14.5 | -0.564 | 0.17681 | 0.0257 | -3.1899
-14 | -0.5465 | 0.16879 | 0.0222 | -3.2378
-13.5 | -0.5314 | 0.16021 | 0.0186 | -3.3169
-12.5 | -0.501 | 0.14446 | 0.0122 | -3.4681
-12 | -0.4826 | 0.13814 | 0.0095 | -3.4936
-11.5 | -0.4548 | 0.12955 | 0.0025 | -3.5106
-11 | -0.3484 | 0.11178 | -0.0325 | -3.1168
-10 | -0.3214 | 0.09904 | -0.0372 | -3.2452
-9.5 | -0.3169 | 0.091 | -0.0402 | -3.4824
-9 | -0.3091 | 0.08417 | -0.0428 | -3.6723
-8 | -0.3075 | 0.06809 | -0.0506 | -4.5161
-7.5 | -0.327 | 0.05858 | -0.0586 | -5.5821
-7 | -0.3455 | 0.0534 | -0.0556 | -6.47
-5.5 | -0.3158 | 0.03607 | -0.0472 | -8.7552
-5 | -0.2856 | 0.03134 | -0.0431 | -9.113
-4.5 | -0.2489 | 0.02694 | -0.0386 | -9.239
-4 | -0.2103 | 0.02211 | -0.0333 | -9.5115
-3 | -0.1139 | 0.01467 | -0.0239 | -7.7641
-2.5 | -0.0771 | 0.00734 | -0.0183 | -10.5041
-2 | -0.0172 | 0.0067 | -0.0155 | -2.5672
-1.5 | 0.0486 | 0.0065 | -0.0138 | 7.4769
-1 | 0.1151 | 0.00642 | -0.0125 | 17.9283
0 | 0.2484 | 0.00634 | -0.0103 | 39.1798
0.5 | 0.3149 | 0.00637 | -0.0094 | 49.4349
1 | 0.3817 | 0.00638 | -0.0086 | 59.8276
1.5 | 0.4488 | 0.00641 | -0.0078 | 70.0156
2 | 0.5155 | 0.00648 | -0.0069 | 79.5525
2.5 | 0.5824 | 0.00658 | -0.0059 | 88.5106
3 | 0.65 | 0.00667 | -0.0049 | 97.4513
3.5 | 0.718 | 0.00676 | -0.0038 | 106.213
4 | 0.7858 | 0.0069 | -0.0025 | 113.8841
4.5 | 0.8407 | 0.00621 | 0.0012 | 135.3784
5 | 0.9012 | 0.00599 | 0.0043 | 150.4508
5.5 | 0.962 | 0.00589 | 0.0078 | 163.3277
6 | 1.0279 | 0.00596 | 0.0107 | 172.4664
6.5 | 1.1151 | 0.00633 | 0.0097 | 176.1611
7 | 1.205 | 0.00667 | 0.0088 | 180.6597
7.5 | 1.2846 | 0.00699 | 0.0105 | 183.7768
8 | 1.3653 | 0.00737 | 0.0125 | 185.251
8.5 | 1.4507 | 0.00786 | 0.0143 | 184.5674
9 | 1.5392 | 0.00829 | 0.0164 | 185.6695
9.5 | 1.6293 | 0.00877 | 0.019 | 185.7811
10 | 1.7205 | 0.00936 | 0.0222 | 183.8141
10.5 | 1.793 | 0.00995 | 0.0291 | 180.201
11 | 1.866 | 0.0105 | 0.0368 | 177.7143
11.5 | 1.9347 | 0.0114 | 0.0454 | 169.7105

## 136. Re 18M Mach 0.00 (1)
BIGFOIL.COM POLAR EXPORT
NACA42010
NACA42010 |  |  |  | Cl Max: | 1.495 | at alpha= | 12.5 | deg
JavaFoil+Calcfoil stall+Eppler ext transition |  |  |  | L/D Max: | 170.83 | at alpha= | 10.5 | deg
Re: | 18000000 |  |  | Cd Min: | 0.00813 | at alpha= | 10.5 | deg
Mach: | 0 |  |  | Cl=0 at alpha= | -1.8793 | deg
|  |  |  | @ Cl=0.1, Cd= | 0.0084931
|  |  |  | @ Cl=0.4, Cd= | 0.0095569
|  |  |  | @ Cl=0.6, Cd= | 0.010441
alpha (deg) | Cl | Cd | Cm | Cl/Cd
-15.5 | -0.377 | 0.10516 | -0.005 | -3.584
-15 | -0.389 | 0.1001 | -0.005 | -3.887
-14.5 | -0.401 | 0.09594 | -0.005 | -4.18
-14 | -0.413 | 0.09071 | -0.005 | -4.549
-13.5 | -0.423 | 0.08626 | -0.005 | -4.909
-13 | -0.433 | 0.08207 | -0.005 | -5.282
-12.5 | -0.442 | 0.0783 | -0.005 | -5.65
-12 | -0.45 | 0.07446 | -0.005 | -6.043
-11.5 | -0.456 | 0.07054 | -0.005 | -6.462
-11 | -0.46 | 0.06719 | -0.005 | -6.843
-10.5 | -0.461 | 0.06353 | -0.004 | -7.263
-10 | -0.46 | 0.06049 | -0.004 | -7.613
-9.5 | -0.457 | 0.05703 | -0.005 | -8.007
-9 | -0.45 | 0.05424 | -0.005 | -8.29
-8.5 | -0.439 | 0.05126 | -0.005 | -8.571
-8 | -0.425 | 0.04847 | -0.005 | -8.768
-7.5 | -0.406 | 0.046 | -0.005 | -8.831
-7 | -0.384 | 0.04349 | -0.005 | -8.833
-6.5 | -0.359 | 0.04122 | -0.005 | -8.705
-6 | -0.33 | 0.03907 | -0.005 | -8.451
-5.5 | -0.299 | 0.03707 | -0.005 | -8.053
-5 | -0.264 | 0.0352 | -0.005 | -7.503
-4.5 | -0.227 | 0.0336 | -0.005 | -6.754
-4 | -0.187 | 0.03217 | -0.005 | -5.826
-3.5 | -0.146 | 0.03118 | -0.005 | -4.679
-3 | -0.127 | 0.00884 | -0.01 | -14.333
-2.5 | -0.071 | 0.00879 | -0.01 | -8.091
-2 | -0.014 | 0.00865 | -0.01 | -1.64
-1.5 | 0.044 | 0.00855 | -0.01 | 5.125
-1 | 0.103 | 0.00849 | -0.01 | 12.086
-0.5 | 0.162 | 0.00911 | -0.01 | 17.751
0 | 0.221 | 0.00897 | -0.011 | 24.654
0.5 | 0.281 | 0.00889 | -0.011 | 31.569
1 | 0.339 | 0.00962 | -0.011 | 35.296
1.5 | 0.398 | 0.00953 | -0.011 | 41.776
2 | 0.456 | 0.01031 | -0.011 | 44.266
2.5 | 0.515 | 0.01013 | -0.011 | 50.803
3 | 0.573 | 0.00991 | -0.011 | 57.781
3.5 | 0.631 | 0.01105 | -0.011 | 57.047
4 | 0.688 | 0.00956 | -0.011 | 71.943
4.5 | 0.745 | 0.00946 | -0.011 | 78.751
5 | 0.802 | 0.00927 | -0.011 | 86.54
5.5 | 0.859 | 0.00913 | -0.011 | 94.065
6 | 0.915 | 0.0097 | -0.012 | 94.29
6.5 | 0.97 | 0.01032 | -0.012 | 93.983
7 | 1.025 | 0.00968 | -0.012 | 105.949
7.5 | 1.08 | 0.00918 | -0.012 | 117.613
8 | 1.134 | 0.0086 | -0.012 | 131.803
8.5 | 1.187 | 0.00832 | -0.012 | 142.694
9 | 1.239 | 0.00821 | -0.012 | 150.908
9.5 | 1.29 | 0.00817 | -0.012 | 157.856
10 | 1.34 | 0.00814 | -0.013 | 164.644
10.5 | 1.389 | 0.00813 | -0.013 | 170.83
11 | 1.427 | 0.01025 | -0.013 | 139.2
11.5 | 1.458 | 0.00959 | -0.013 | 151.977
12 | 1.483 | 0.01113 | -0.013 | 133.226
12.5 | 1.495 | 0.01258 | -0.013 | 118.838
13 | 1.453 | 0.02051 | -0.013 | 70.851
13.5 | 1.434 | 0.02675 | -0.012 | 53.603
14 | 1.41 | 0.03411 | -0.012 | 41.33
14.5 | 1.385 | 0.04187 | -0.012 | 33.081
15 | 1.358 | 0.05012 | -0.012 | 27.092
15.5 | 1.329 | 0.05841 | -0.012 | 22.748
16 | 1.298 | 0.06681 | -0.011 | 19.424
16.5 | 1.266 | 0.07448 | -0.011 | 16.992
17 | 1.23 | 0.08259 | -0.011 | 14.898
17.5 | 1.194 | 0.0907 | -0.011 | 13.159

## 137. Re 18M Mach 0.00 (2)
BIGFOIL.COM POLAR EXPORT
NACA42010
NACA42010 |  |  |  | Cl Max: | 1.9168 | at alpha= | 19 | deg
XFOIL ncrit=9 |  |  |  | L/D Max: | 188.48 | at alpha= | 9.5 | deg
Re: | 18000000 |  |  | Cd Min: | 0.04229 | at alpha= | 20 | deg
Mach: | 0 |  |  | Cl=0 at alpha= | -1.8806 | deg
|  |  |  | @ Cl=0.1, Cd= | 0.0060897
|  |  |  | @ Cl=0.4, Cd= | 0.0061382
|  |  |  | @ Cl=0.6, Cd= | 0.0063277
alpha (deg) | Cl | Cd | Cm | Cl/Cd
-13 | -1.2 | 0.01286 | -0.0229 | -93.3126
-12.5 | -1.144 | 0.01188 | -0.0233 | -96.2963
-12 | -1.0879 | 0.0109 | -0.0238 | -99.8073
-11.5 | -1.0349 | 0.01031 | -0.0232 | -100.3783
-11 | -0.9712 | 0.00961 | -0.0251 | -101.0614
-10.5 | -0.9009 | 0.00895 | -0.0284 | -100.6592
-9.5 | -0.8016 | 0.00821 | -0.0255 | -97.637
-9 | -0.7516 | 0.00796 | -0.0241 | -94.4221
-8.5 | -0.7018 | 0.00759 | -0.0226 | -92.4638
-8 | -0.6509 | 0.00731 | -0.0214 | -89.0424
-7.5 | -0.6006 | 0.00716 | -0.02 | -83.8827
-7 | -0.5491 | 0.00699 | -0.0189 | -78.5551
-6.5 | -0.4997 | 0.00676 | -0.0173 | -73.9201
-6 | -0.4477 | 0.00662 | -0.0163 | -67.6284
-5.5 | -0.3947 | 0.00637 | -0.0154 | -61.9623
-5 | -0.3405 | 0.00627 | -0.0148 | -54.3062
-4.5 | -0.2863 | 0.00624 | -0.0141 | -45.8814
-4 | -0.2317 | 0.0062 | -0.0136 | -37.371
-3.5 | -0.1769 | 0.00616 | -0.013 | -28.7175
-3 | -0.1227 | 0.00615 | -0.0124 | -19.9512
-2.5 | -0.0683 | 0.00612 | -0.0118 | -11.1601
-2 | -0.0133 | 0.00612 | -0.0113 | -2.1732
-1 | 0.0981 | 0.00609 | -0.0106 | 16.1084
-0.5 | 0.1535 | 0.00608 | -0.0103 | 25.2467
0 | 0.2095 | 0.00608 | -0.01 | 34.4572
0.5 | 0.2655 | 0.00607 | -0.0098 | 43.7397
1 | 0.3212 | 0.0061 | -0.0095 | 52.6557
1.5 | 0.3769 | 0.00613 | -0.0093 | 61.4845
2 | 0.4329 | 0.00615 | -0.0091 | 70.3902
2.5 | 0.4888 | 0.00618 | -0.0089 | 79.0939
3 | 0.5444 | 0.00624 | -0.0087 | 87.2436
3.5 | 0.5996 | 0.00633 | -0.0085 | 94.7235
4 | 0.6515 | 0.00603 | -0.0076 | 108.0431
4.5 | 0.7009 | 0.0056 | -0.0063 | 125.1607
5 | 0.7516 | 0.0054 | -0.0053 | 139.1852
5.5 | 0.8012 | 0.00528 | -0.0039 | 151.7424
6 | 0.8503 | 0.00527 | -0.0024 | 161.3472
6.5 | 0.9032 | 0.00537 | -0.0017 | 168.1937
7 | 0.961 | 0.00551 | -0.0022 | 174.4102
7.5 | 1.028 | 0.00572 | -0.0049 | 179.7203
8 | 1.0901 | 0.00599 | -0.0066 | 181.9866
8.5 | 1.1449 | 0.00621 | -0.0065 | 184.3639
9 | 1.2053 | 0.00642 | -0.0078 | 187.7414
9.5 | 1.2647 | 0.00671 | -0.0089 | 188.4799
10 | 1.3233 | 0.00707 | -0.01 | 187.1711
10.5 | 1.3806 | 0.00755 | -0.0109 | 182.8609
11 | 1.4373 | 0.00807 | -0.0118 | 178.1041
11.5 | 1.4926 | 0.00866 | -0.0124 | 172.3557
12 | 1.5378 | 0.00936 | -0.0109 | 164.2949
12.5 | 1.5735 | 0.0104 | -0.0077 | 151.2981
13 | 1.61 | 0.01145 | -0.0047 | 140.6114
13.5 | 1.6493 | 0.01241 | -0.0024 | 132.9009
14 | 1.6893 | 0.0133 | -0.0004 | 127.015
14.5 | 1.729 | 0.01416 | 0.0016 | 122.1045
15 | 1.7667 | 0.01508 | 0.0038 | 117.1552
15.5 | 1.8023 | 0.01604 | 0.0062 | 112.3628
16 | 1.8341 | 0.01704 | 0.0092 | 107.635
16.5 | 1.8569 | 0.01803 | 0.0136 | 102.9895
17 | 1.8757 | 0.01941 | 0.0179 | 96.6358
17.5 | 1.892 | 0.02109 | 0.0217 | 89.7108
18 | 1.9064 | 0.02309 | 0.0248 | 82.5639
18.5 | 1.915 | 0.02582 | 0.0273 | 74.1673
19 | 1.9168 | 0.02957 | 0.0289 | 64.8225
19.5 | 1.9064 | 0.03519 | 0.0289 | 54.1745
20 | 1.8904 | 0.04229 | 0.027 | 44.7009

## 138. Re 18M Mach 0.10 (1)
BIGFOIL.COM POLAR EXPORT
NACA42010
NACA42010 |  |  |  | Cl Max: | 1.483 | at alpha= | 12 | deg
JavaFoil+Calcfoil stall+Eppler ext transition |  |  |  | L/D Max: | 169.216 | at alpha= | 10.5 | deg
Re: | 18000000 |  |  | Cd Min: | 0.00821 | at alpha= | 10 | deg
Mach: | 0.1 |  |  | Cl=0 at alpha= | -1.8793 | deg
|  |  |  | @ Cl=0.1, Cd= | 0.0084831
|  |  |  | @ Cl=0.4, Cd= | 0.00958
|  |  |  | @ Cl=0.6, Cd= | 0.010423
alpha (deg) | Cl | Cd | Cm | Cl/Cd
-15 | -0.349 | 0.10121 | -0.005 | -3.446
-14.5 | -0.363 | 0.09572 | -0.005 | -3.791
-14 | -0.377 | 0.09145 | -0.005 | -4.12
-13.5 | -0.39 | 0.08695 | -0.005 | -4.487
-13 | -0.403 | 0.08247 | -0.005 | -4.884
-12.5 | -0.414 | 0.07874 | -0.005 | -5.263
-12 | -0.425 | 0.07445 | -0.005 | -5.704
-11.5 | -0.433 | 0.07081 | -0.005 | -6.12
-11 | -0.44 | 0.0671 | -0.005 | -6.558
-10.5 | -0.444 | 0.0639 | -0.005 | -6.955
-10 | -0.446 | 0.06068 | -0.005 | -7.351
-9.5 | -0.445 | 0.05733 | -0.005 | -7.758
-9 | -0.44 | 0.05428 | -0.005 | -8.108
-8.5 | -0.432 | 0.05148 | -0.005 | -8.389
-8 | -0.419 | 0.04855 | -0.005 | -8.638
-7.5 | -0.402 | 0.0462 | -0.005 | -8.704
-7 | -0.381 | 0.04359 | -0.005 | -8.747
-6.5 | -0.357 | 0.04136 | -0.005 | -8.631
-6 | -0.329 | 0.03921 | -0.005 | -8.394
-5.5 | -0.298 | 0.03719 | -0.005 | -8.017
-5 | -0.264 | 0.0353 | -0.005 | -7.481
-4.5 | -0.227 | 0.03376 | -0.005 | -6.73
-4 | -0.188 | 0.03226 | -0.005 | -5.823
-3.5 | -0.146 | 0.03127 | -0.005 | -4.678
-3 | -0.103 | 0.02965 | -0.006 | -3.476
-2.5 | -0.071 | 0.00879 | -0.01 | -8.128
-2 | -0.014 | 0.00869 | -0.01 | -1.639
-1.5 | 0.044 | 0.00854 | -0.01 | 5.153
-1 | 0.103 | 0.00848 | -0.01 | 12.149
-0.5 | 0.163 | 0.00915 | -0.01 | 17.762
0 | 0.222 | 0.00897 | -0.011 | 24.78
0.5 | 0.282 | 0.0089 | -0.011 | 31.683
1 | 0.341 | 0.00966 | -0.011 | 35.318
1.5 | 0.4 | 0.00958 | -0.011 | 41.737
2 | 0.459 | 0.01036 | -0.011 | 44.287
2.5 | 0.517 | 0.01017 | -0.011 | 50.856
3 | 0.576 | 0.00996 | -0.011 | 57.78
3.5 | 0.634 | 0.01108 | -0.011 | 57.197
4 | 0.691 | 0.00963 | -0.011 | 71.817
4.5 | 0.749 | 0.00953 | -0.011 | 78.55
5 | 0.806 | 0.00934 | -0.011 | 86.33
5.5 | 0.863 | 0.00916 | -0.012 | 94.216
6 | 0.919 | 0.00974 | -0.012 | 94.374
6.5 | 0.975 | 0.01039 | -0.012 | 93.849
7 | 1.03 | 0.00979 | -0.012 | 105.254
7.5 | 1.085 | 0.00925 | -0.012 | 117.267
8 | 1.138 | 0.00866 | -0.012 | 131.384
8.5 | 1.192 | 0.00838 | -0.012 | 142.143
9 | 1.244 | 0.00828 | -0.012 | 150.242
9.5 | 1.295 | 0.00824 | -0.012 | 157.161
10 | 1.345 | 0.00821 | -0.013 | 163.792
10.5 | 1.394 | 0.00824 | -0.013 | 169.216
11 | 1.431 | 0.00993 | -0.013 | 144.086
11.5 | 1.461 | 0.00977 | -0.013 | 149.555
12 | 1.483 | 0.01135 | -0.013 | 130.709
12.5 | 1.463 | 0.01643 | -0.013 | 89.046
13 | 1.441 | 0.02235 | -0.013 | 64.468
13.5 | 1.418 | 0.02942 | -0.012 | 48.205
14 | 1.393 | 0.037 | -0.012 | 37.66
14.5 | 1.365 | 0.04532 | -0.012 | 30.125
15 | 1.335 | 0.05385 | -0.012 | 24.794
15.5 | 1.303 | 0.06212 | -0.012 | 20.982
16 | 1.27 | 0.07009 | -0.011 | 18.113
16.5 | 1.232 | 0.07865 | -0.011 | 15.666
17 | 1.193 | 0.08639 | -0.011 | 13.814

## 139. Re 18M Mach 0.10 (2)
BIGFOIL.COM POLAR EXPORT
NACA42010
NACA42010 |  |  |  | Cl Max: | 1.9077 | at alpha= | 18.5 | deg
XFOIL ncrit=9 |  |  |  | L/D Max: | 188.287 | at alpha= | 9.5 | deg
Re: | 18000000 |  |  | Cd Min: | 0.05023 | at alpha= | 20 | deg
Mach: | 0.1 |  |  | Cl=0 at alpha= | -1.8804 | deg
|  |  |  | @ Cl=0.1, Cd= | 0.0060998
|  |  |  | @ Cl=0.4, Cd= | 0.0061492
|  |  |  | @ Cl=0.6, Cd= | 0.0063346
alpha (deg) | Cl | Cd | Cm | Cl/Cd
-11.5 | -0.9207 | 0.03897 | -0.0331 | -23.6259
-11 | -0.9799 | 0.01066 | -0.027 | -91.9231
-10.5 | -0.9083 | 0.00963 | -0.0303 | -94.3198
-10 | -0.8553 | 0.00914 | -0.0293 | -93.5777
-9.5 | -0.8071 | 0.00863 | -0.0272 | -93.5226
-9 | -0.7567 | 0.00833 | -0.0256 | -90.8403
-8.5 | -0.7066 | 0.00785 | -0.024 | -90.0127
-8 | -0.6553 | 0.00753 | -0.0226 | -87.0252
-7.5 | -0.6046 | 0.00733 | -0.021 | -82.4829
-7 | -0.5527 | 0.00713 | -0.0198 | -77.5175
-6.5 | -0.5029 | 0.00688 | -0.0181 | -73.0959
-6 | -0.4507 | 0.00671 | -0.0169 | -67.1684
-5.5 | -0.3976 | 0.00642 | -0.0159 | -61.9315
-5 | -0.343 | 0.0063 | -0.0151 | -54.4444
-4.5 | -0.2884 | 0.00626 | -0.0144 | -46.0703
-4 | -0.2333 | 0.00621 | -0.0138 | -37.5684
-3 | -0.1236 | 0.00617 | -0.0126 | -20.0324
-2.5 | -0.0688 | 0.00613 | -0.0119 | -11.2235
-2 | -0.0134 | 0.00613 | -0.0114 | -2.186
-1 | 0.0986 | 0.0061 | -0.0107 | 16.1639
-0.5 | 0.1544 | 0.00609 | -0.0103 | 25.353
0 | 0.2108 | 0.00608 | -0.0101 | 34.6711
0.5 | 0.2671 | 0.00607 | -0.0098 | 44.0033
1 | 0.3231 | 0.00611 | -0.0095 | 52.8805
1.5 | 0.3792 | 0.00614 | -0.0093 | 61.759
2.5 | 0.4918 | 0.00619 | -0.0089 | 79.4507
3 | 0.5478 | 0.00625 | -0.0086 | 87.648
3.5 | 0.6033 | 0.00634 | -0.0083 | 95.1577
4 | 0.6559 | 0.00607 | -0.0075 | 108.056
4.5 | 0.7053 | 0.00561 | -0.0062 | 125.7219
5 | 0.7564 | 0.00541 | -0.0051 | 139.8152
5.5 | 0.8062 | 0.00531 | -0.0037 | 151.8267
6 | 0.8558 | 0.00529 | -0.0021 | 161.7769
6.5 | 0.9092 | 0.00538 | -0.0014 | 168.9963
7 | 0.9679 | 0.00553 | -0.0019 | 175.0271
7.5 | 1.0356 | 0.00576 | -0.0046 | 179.7917
8 | 1.098 | 0.00603 | -0.0061 | 182.0896
8.5 | 1.1537 | 0.00625 | -0.0061 | 184.592
9 | 1.2147 | 0.00646 | -0.0073 | 188.0341
9.5 | 1.2747 | 0.00677 | -0.0083 | 188.2866
10 | 1.3342 | 0.00712 | -0.0093 | 187.3876
10.5 | 1.3922 | 0.00761 | -0.0102 | 182.9435
11 | 1.4497 | 0.00814 | -0.0109 | 178.0958
11.5 | 1.5057 | 0.00875 | -0.0114 | 172.08
12 | 1.5495 | 0.00951 | -0.0094 | 162.9338
12.5 | 1.585 | 0.01059 | -0.0059 | 149.6695
13 | 1.6224 | 0.01166 | -0.0029 | 139.1424
13.5 | 1.6619 | 0.01266 | -0.0005 | 131.2717
14 | 1.7014 | 0.01364 | 0.0019 | 124.7361
14.5 | 1.7411 | 0.01453 | 0.0041 | 119.8279
15 | 1.779 | 0.01547 | 0.0065 | 114.9968
15.5 | 1.813 | 0.01655 | 0.0094 | 109.5468
16 | 1.8394 | 0.01755 | 0.0136 | 104.8091
16.5 | 1.8616 | 0.01874 | 0.018 | 99.3383
17 | 1.878 | 0.02039 | 0.0223 | 92.104
17.5 | 1.8932 | 0.02232 | 0.0258 | 84.8208
18 | 1.9041 | 0.02483 | 0.0287 | 76.6855
18.5 | 1.9077 | 0.02836 | 0.0307 | 67.2673
19 | 1.9017 | 0.0334 | 0.0312 | 56.9371
19.5 | 1.8845 | 0.0405 | 0.0296 | 46.5309
20 | 1.8535 | 0.05023 | 0.0257 | 36.9003

## 140. Re 18M Mach 0.25 (1)
BIGFOIL.COM POLAR EXPORT
NACA42010
NACA42010 |  |  |  | Cl Max: | 1.472 | at alpha= | 12 | deg
JavaFoil+Calcfoil stall+Eppler ext transition |  |  |  | L/D Max: | 150.851 | at alpha= | 9.5 | deg
Re: | 18000000 |  |  | Cd Min: | 0.00857 | at alpha= | -0.5 | deg
Mach: | 0.25 |  |  | Cl=0 at alpha= | -1.875 | deg
|  |  |  | @ Cl=0.1, Cd= | 0.0086279
|  |  |  | @ Cl=0.4, Cd= | 0.0089744
|  |  |  | @ Cl=0.6, Cd= | 0.01043
alpha (deg) | Cl | Cd | Cm | Cl/Cd
-13 | -0.063 | 0.08377 | -0.005 | -0.75
-12.5 | -0.117 | 0.08022 | -0.005 | -1.459
-12 | -0.178 | 0.07642 | -0.005 | -2.331
-11.5 | -0.222 | 0.0729 | -0.005 | -3.045
-11 | -0.259 | 0.06869 | -0.005 | -3.773
-10.5 | -0.291 | 0.06511 | -0.005 | -4.473
-10 | -0.318 | 0.06145 | -0.005 | -5.181
-9.5 | -0.34 | 0.05805 | -0.005 | -5.862
-9 | -0.357 | 0.05495 | -0.005 | -6.491
-8.5 | -0.367 | 0.05215 | -0.005 | -7.039
-8 | -0.37 | 0.04945 | -0.005 | -7.49
-7.5 | -0.366 | 0.04677 | -0.005 | -7.83
-7 | -0.356 | 0.04441 | -0.005 | -8.019
-6.5 | -0.34 | 0.04211 | -0.005 | -8.082
-6 | -0.319 | 0.04 | -0.005 | -7.98
-5.5 | -0.293 | 0.03794 | -0.005 | -7.724
-5 | -0.262 | 0.03595 | -0.005 | -7.298
-4.5 | -0.228 | 0.03421 | -0.005 | -6.655
-4 | -0.189 | 0.03274 | -0.005 | -5.786
-3.5 | -0.148 | 0.03177 | -0.005 | -4.668
-3 | -0.105 | 0.03049 | -0.005 | -3.433
-2.5 | -0.059 | 0.02922 | -0.006 | -2.023
-2 | -0.015 | 0.0088 | -0.011 | -1.656
-1.5 | 0.045 | 0.0087 | -0.011 | 5.191
-1 | 0.106 | 0.00862 | -0.011 | 12.271
-0.5 | 0.167 | 0.00857 | -0.011 | 19.467
0 | 0.228 | 0.00913 | -0.011 | 25.015
0.5 | 0.29 | 0.00905 | -0.011 | 32.012
1 | 0.35 | 0.00904 | -0.011 | 38.755
1.5 | 0.411 | 0.00896 | -0.011 | 45.865
2 | 0.471 | 0.00981 | -0.011 | 48.023
2.5 | 0.531 | 0.00967 | -0.011 | 54.907
3 | 0.591 | 0.01027 | -0.011 | 57.529
3.5 | 0.65 | 0.01132 | -0.011 | 57.43
4 | 0.709 | 0.00989 | -0.012 | 71.768
4.5 | 0.768 | 0.00978 | -0.012 | 78.524
5 | 0.827 | 0.0096 | -0.012 | 86.075
5.5 | 0.885 | 0.00944 | -0.012 | 93.702
6 | 0.942 | 0.0094 | -0.012 | 100.184
6.5 | 0.999 | 0.00995 | -0.012 | 100.344
7 | 1.055 | 0.01011 | -0.012 | 104.373
7.5 | 1.11 | 0.00963 | -0.012 | 115.226
8 | 1.164 | 0.00917 | -0.012 | 127.009
8.5 | 1.218 | 0.00885 | -0.013 | 137.621
9 | 1.27 | 0.00877 | -0.013 | 144.837
9.5 | 1.321 | 0.00876 | -0.013 | 150.851
10 | 1.369 | 0.01044 | -0.013 | 131.176
10.5 | 1.415 | 0.00968 | -0.013 | 146.204
11 | 1.447 | 0.01074 | -0.013 | 134.8
11.5 | 1.467 | 0.01166 | -0.013 | 125.82
12 | 1.472 | 0.01315 | -0.013 | 111.952
12.5 | 1.39 | 0.02746 | -0.012 | 50.604
13 | 1.355 | 0.03746 | -0.012 | 36.172
13.5 | 1.321 | 0.04684 | -0.012 | 28.193
14 | 1.278 | 0.05624 | -0.011 | 22.728
14.5 | 1.231 | 0.0652 | -0.011 | 18.877
15 | 1.176 | 0.07407 | -0.011 | 15.88
15.5 | 1.114 | 0.08278 | -0.011 | 13.462
16 | 1.045 | 0.09142 | -0.011 | 11.435
16.5 | 0.97 | 0.09996 | -0.011 | 9.703
17 | 0.888 | 0.10955 | -0.011 | 8.103

## 141. Re 18M Mach 0.25 (2)
BIGFOIL.COM POLAR EXPORT
NACA42010
NACA42010 |  |  |  | Cl Max: | 1.8754 | at alpha= | 17 | deg
XFOIL ncrit=9 |  |  |  | L/D Max: | 188.676 | at alpha= | 10 | deg
Re: | 18000000 |  |  | Cd Min: | 0.16208 | at alpha= | -14.5 | deg
Mach: | 0.25 |  |  | Cl=0 at alpha= | -1.8763 | deg
|  |  |  | @ Cl=0.1, Cd= | 0.0061306
|  |  |  | @ Cl=0.4, Cd= | 0.0061628
|  |  |  | @ Cl=0.6, Cd= | 0.0063627
alpha (deg) | Cl | Cd | Cm | Cl/Cd
-16 | -0.4539 | 0.16028 | 0.018 | -2.8319
-14.5 | -0.5686 | 0.16208 | 0.0221 | -3.5081
-14 | -0.5555 | 0.15516 | 0.0191 | -3.5802
-13.5 | -0.5405 | 0.14913 | 0.0165 | -3.6244
-13 | -0.5298 | 0.14177 | 0.0136 | -3.737
-12.5 | -0.5156 | 0.13558 | 0.011 | -3.8029
-12 | -0.4764 | 0.12644 | 0.0002 | -3.7678
-11.5 | -0.4631 | 0.11796 | -0.0046 | -3.9259
-10.5 | -0.4119 | 0.08447 | -0.0427 | -4.8763
-10 | -0.4082 | 0.07743 | -0.0463 | -5.2719
-9.5 | -0.4028 | 0.07227 | -0.0484 | -5.5735
-9 | -0.4717 | 0.06087 | -0.0524 | -7.7493
-8 | -0.5595 | 0.03429 | -0.0412 | -16.3167
-7.5 | -0.5262 | 0.0311 | -0.038 | -16.9196
-7 | -0.4889 | 0.02841 | -0.035 | -17.2087
-6.5 | -0.5156 | 0.00838 | -0.0234 | -61.5274
-6 | -0.4649 | 0.00749 | -0.0211 | -62.0694
-5.5 | -0.4119 | 0.00686 | -0.0191 | -60.0437
-5 | -0.3561 | 0.00657 | -0.0177 | -54.2009
-4.5 | -0.3 | 0.00641 | -0.0164 | -46.8019
-3.5 | -0.1855 | 0.00628 | -0.0145 | -29.5382
-3 | -0.1282 | 0.00626 | -0.0136 | -20.4792
-2.5 | -0.0717 | 0.00622 | -0.0127 | -11.5273
-2 | -0.0143 | 0.00617 | -0.012 | -2.3177
-1.5 | 0.0435 | 0.00615 | -0.0114 | 7.0732
-1 | 0.1017 | 0.00613 | -0.011 | 16.5905
-0.5 | 0.1594 | 0.00611 | -0.0105 | 26.0884
0 | 0.2177 | 0.00609 | -0.0102 | 35.7471
0.5 | 0.2759 | 0.0061 | -0.0098 | 45.2295
1 | 0.3338 | 0.00614 | -0.0094 | 54.3648
1.5 | 0.3919 | 0.00616 | -0.0091 | 63.6201
2 | 0.4502 | 0.00618 | -0.0088 | 72.8479
2.5 | 0.5084 | 0.00622 | -0.0085 | 81.7363
3 | 0.5661 | 0.00631 | -0.0081 | 89.7147
3.5 | 0.624 | 0.0064 | -0.0077 | 97.5
4.5 | 0.73 | 0.00568 | -0.0052 | 128.5211
5 | 0.7826 | 0.00551 | -0.0038 | 142.0327
5.5 | 0.8344 | 0.00542 | -0.0021 | 153.9483
6 | 0.8862 | 0.00538 | -0.0002 | 164.7212
6.5 | 0.9426 | 0.00549 | 0.0007 | 171.694
7 | 1.007 | 0.00568 | -0.0002 | 177.2887
7.5 | 1.0785 | 0.00598 | -0.0027 | 180.3512
8 | 1.1428 | 0.00623 | -0.0035 | 183.435
8.5 | 1.2031 | 0.00644 | -0.0033 | 186.8168
9 | 1.2678 | 0.00672 | -0.0041 | 188.6607
9.5 | 1.3316 | 0.0071 | -0.0047 | 187.5493
10 | 1.3962 | 0.0074 | -0.0052 | 188.6757
10.5 | 1.4585 | 0.00796 | -0.0055 | 183.2286
11 | 1.5202 | 0.00857 | -0.0056 | 177.3862
11.5 | 1.5765 | 0.00926 | -0.0046 | 170.2484
12 | 1.6159 | 0.01031 | -0.0005 | 156.7313
12.5 | 1.651 | 0.01168 | 0.0042 | 141.3527
13 | 1.6888 | 0.01309 | 0.0082 | 129.0145
13.5 | 1.729 | 0.0143 | 0.0118 | 120.9091
14 | 1.7673 | 0.01553 | 0.0155 | 113.7991
14.5 | 1.8033 | 0.01674 | 0.0196 | 107.724
15 | 1.8254 | 0.01804 | 0.0256 | 101.1863
15.5 | 1.8459 | 0.0197 | 0.0309 | 93.7005
16 | 1.8609 | 0.0219 | 0.0355 | 84.9726
16.5 | 1.8734 | 0.02466 | 0.039 | 75.9692
17 | 1.8754 | 0.02875 | 0.0411 | 65.2313
17.5 | 1.863 | 0.03503 | 0.0409 | 53.183
18 | 1.8345 | 0.04421 | 0.0375 | 41.4951
18.5 | 1.7817 | 0.05746 | 0.0307 | 31.0077
19 | 1.6354 | 0.0841 | 0.0155 | 19.4459
19.5 | 1.349 | 0.13414 | -0.0147 | 10.0567
20 | 1.2615 | 0.15724 | -0.0294 | 8.0228

## 142. Re 18M Mach 0.50 (1)
BIGFOIL.COM POLAR EXPORT
NACA42010
NACA42010 |  |  |  | Cl Max: | 1.335 | at alpha= | 9.5 | deg
JavaFoil+Calcfoil stall+Eppler ext transition |  |  |  | L/D Max: | 128.867 | at alpha= | 8 | deg
Re: | 18000000 |  |  | Cd Min: | 0.00907 | at alpha= | 0 | deg
Mach: | 0.5 |  |  | Cl=0 at alpha= | -1.8774 | deg
|  |  |  | @ Cl=0.1, Cd= | 0.013595
|  |  |  | @ Cl=0.4, Cd= | 0.0096746
|  |  |  | @ Cl=0.6, Cd= | 0.0098191
alpha (deg) | Cl | Cd | Cm | Cl/Cd
-20 | -1.072 | 0.03932 | -0.011 | -27.266
-19.5 | -0.915 | 0.14142 | -0.006 | -6.469
-19 | -0.89 | 0.13461 | -0.006 | -6.609
-18.5 | -0.864 | 0.12819 | -0.006 | -6.744
-18 | -0.841 | 0.11781 | -0.006 | -7.138
-17.5 | -0.975 | 0.0167 | -0.011 | -58.386
-17 | -0.788 | 0.11095 | -0.006 | -7.105
-16.5 | -0.763 | 0.10602 | -0.006 | -7.194
-16 | -0.737 | 0.10073 | -0.006 | -7.318
-15.5 | -0.715 | 0.0915 | -0.006 | -7.811
-15 | -0.842 | 0.01094 | -0.011 | -77.026
-14.5 | -0.661 | 0.08726 | -0.006 | -7.574
-14 | -0.635 | 0.08296 | -0.006 | -7.66
-13.5 | -0.61 | 0.07849 | -0.006 | -7.772
-13 | -0.585 | 0.07438 | -0.006 | -7.859
-12.5 | -0.56 | 0.0692 | -0.006 | -8.093
-12 | -0.532 | 0.06941 | -0.006 | -7.667
-11.5 | -0.506 | 0.06557 | -0.006 | -7.725
-11 | -0.481 | 0.06219 | -0.006 | -7.729
-10.5 | -0.455 | 0.05865 | -0.006 | -7.757
-10 | -0.428 | 0.05775 | -0.006 | -7.415
-9.5 | -0.402 | 0.05458 | -0.006 | -7.37
-9 | -0.376 | 0.05144 | -0.006 | -7.316
-8.5 | -0.35 | 0.04843 | -0.006 | -7.235
-8 | -0.324 | 0.04757 | -0.005 | -6.807
-7.5 | -0.298 | 0.04542 | -0.006 | -6.553
-7 | -0.271 | 0.04293 | -0.006 | -6.324
-6.5 | -0.245 | 0.04065 | -0.006 | -6.035
-6 | -0.219 | 0.03994 | -0.005 | -5.474
-5.5 | -0.192 | 0.03798 | -0.005 | -5.064
-5 | -0.166 | 0.03705 | -0.005 | -4.477
-4.5 | -0.139 | 0.03554 | -0.005 | -3.922
-4 | -0.113 | 0.03452 | -0.005 | -3.269
-3.5 | -0.137 | 0.0339 | -0.005 | -4.037
-3 | -0.106 | 0.03234 | -0.005 | -3.292
-2.5 | -0.063 | 0.03104 | -0.006 | -2.015
-2 | -0.013 | 0.03 | -0.006 | -0.426
-1.5 | 0.04 | 0.02907 | -0.006 | 1.381
-1 | 0.117 | 0.00921 | -0.012 | 12.717
-0.5 | 0.186 | 0.00911 | -0.012 | 20.362
0 | 0.255 | 0.00907 | -0.012 | 28.049
0.5 | 0.323 | 0.00908 | -0.012 | 35.605
1 | 0.391 | 0.00968 | -0.012 | 40.339
1.5 | 0.458 | 0.00964 | -0.012 | 47.483
2 | 0.525 | 0.00972 | -0.012 | 53.974
2.5 | 0.591 | 0.00971 | -0.013 | 60.855
3 | 0.657 | 0.01051 | -0.013 | 62.49
3.5 | 0.722 | 0.0104 | -0.013 | 69.459
4 | 0.787 | 0.00945 | -0.013 | 83.227
4.5 | 0.851 | 0.01028 | -0.013 | 82.753
5 | 0.913 | 0.01025 | -0.013 | 89.118
5.5 | 0.975 | 0.01029 | -0.013 | 94.703
6 | 1.035 | 0.0105 | -0.013 | 98.568
6.5 | 1.093 | 0.01008 | -0.014 | 108.348
7 | 1.148 | 0.01001 | -0.014 | 114.765
7.5 | 1.2 | 0.01001 | -0.014 | 119.927
8 | 1.248 | 0.00969 | -0.014 | 128.867
8.5 | 1.29 | 0.01094 | -0.014 | 117.925
9 | 1.322 | 0.01204 | -0.014 | 109.766
9.5 | 1.335 | 0.01377 | -0.014 | 97.011
10 | 1.303 | 0.01981 | -0.014 | 65.808
10.5 | 1.228 | 0.03545 | -0.012 | 34.644
11 | 0.976 | 0.07826 | -0.01 | 12.47
11.5 | 0.744 | 0.09294 | -0.01 | 8.007
12 | 0.767 | 0.10901 | -0.009 | 7.033
12.5 | 0.794 | 0.12184 | -0.009 | 6.514
13 | 0.823 | 0.12768 | -0.009 | 6.443
13.5 | 0.851 | 0.1408 | -0.01 | 6.041
14 | 0.88 | 0.142 | -0.01 | 6.196
14.5 | 0.908 | 0.15626 | -0.01 | 5.81

## 143. Re 18M Mach 0.50 (2)
BIGFOIL.COM POLAR EXPORT
NACA42010
NACA42010 |  |  |  | Cl Max: | 1.8747 | at alpha= | 11 | deg
XFOIL ncrit=9 |  |  |  | L/D Max: | 190.645 | at alpha= | 9.5 | deg
Re: | 18000000 |  |  | Cd Min: | 0.01024 | at alpha= | 11 | deg
Mach: | 0.5 |  |  | Cl=0 at alpha= | -99 | deg
|  |  |  | @ Cl=0.1, Cd= | 0.00623
|  |  |  | @ Cl=0.4, Cd= | 0.0062679
|  |  |  | @ Cl=0.6, Cd= | 0.0064799
alpha (deg) | Cl | Cd | Cm | Cl/Cd
0 | 0.2485 | 0.00623 | -0.0104 | 39.8876
0.5 | 0.3153 | 0.00625 | -0.0095 | 50.448
1 | 0.3823 | 0.00626 | -0.0087 | 61.0703
1.5 | 0.4494 | 0.00629 | -0.0079 | 71.4467
2 | 0.516 | 0.00638 | -0.0069 | 80.8777
2.5 | 0.5831 | 0.00646 | -0.006 | 90.2632
3 | 0.6509 | 0.00654 | -0.005 | 99.526
3.5 | 0.719 | 0.00663 | -0.0039 | 108.4465
4 | 0.7866 | 0.00679 | -0.0026 | 115.8468
5 | 0.9049 | 0.00594 | 0.0037 | 152.3401
5.5 | 0.9674 | 0.00585 | 0.0068 | 165.3675
6 | 1.027 | 0.00586 | 0.011 | 175.256
6.5 | 1.1058 | 0.00617 | 0.0116 | 179.222
7 | 1.1993 | 0.0065 | 0.01 | 184.5077
7.5 | 1.2857 | 0.00682 | 0.0104 | 188.5191
8 | 1.3623 | 0.00721 | 0.0132 | 188.9459
8.5 | 1.4476 | 0.00767 | 0.015 | 188.7353
9 | 1.5363 | 0.00807 | 0.017 | 190.3717
9.5 | 1.6262 | 0.00853 | 0.0197 | 190.6448
10 | 1.7172 | 0.00914 | 0.0229 | 187.8775
10.5 | 1.8017 | 0.00969 | 0.0282 | 185.934
11 | 1.8747 | 0.01024 | 0.0359 | 183.0762

## 144. Re 20M Mach 0.00 (1)
BIGFOIL.COM POLAR EXPORT
NACA42010
NACA42010 |  |  |  | Cl Max: | 1.482 | at alpha= | 12 | deg
JavaFoil+Calcfoil stall+Eppler ext transition |  |  |  | L/D Max: | 171.31 | at alpha= | 10.5 | deg
Re: | 20000000 |  |  | Cd Min: | 0.00809 | at alpha= | 10 | deg
Mach: | 0 |  |  | Cl=0 at alpha= | -1.8793 | deg
|  |  |  | @ Cl=0.1, Cd= | 0.008343
|  |  |  | @ Cl=0.4, Cd= | 0.0094072
|  |  |  | @ Cl=0.6, Cd= | 0.010292
alpha (deg) | Cl | Cd | Cm | Cl/Cd
-15.5 | -0.377 | 0.10514 | -0.005 | -3.585
-15 | -0.389 | 0.10012 | -0.005 | -3.887
-14.5 | -0.401 | 0.09528 | -0.005 | -4.209
-14 | -0.413 | 0.09067 | -0.005 | -4.55
-13.5 | -0.424 | 0.08619 | -0.005 | -4.913
-13 | -0.434 | 0.08208 | -0.005 | -5.282
-12.5 | -0.442 | 0.07819 | -0.005 | -5.659
-12 | -0.45 | 0.07396 | -0.005 | -6.084
-11.5 | -0.456 | 0.07039 | -0.005 | -6.476
-11 | -0.46 | 0.06673 | -0.005 | -6.89
-10.5 | -0.461 | 0.06359 | -0.005 | -7.256
-10 | -0.461 | 0.06029 | -0.005 | -7.638
-9.5 | -0.457 | 0.05694 | -0.005 | -8.021
-9 | -0.45 | 0.05405 | -0.005 | -8.321
-8.5 | -0.439 | 0.05121 | -0.005 | -8.58
-8 | -0.425 | 0.04828 | -0.005 | -8.803
-7.5 | -0.406 | 0.04593 | -0.005 | -8.845
-7 | -0.384 | 0.04333 | -0.005 | -8.868
-6.5 | -0.359 | 0.04115 | -0.005 | -8.72
-6 | -0.33 | 0.039 | -0.005 | -8.468
-5.5 | -0.299 | 0.03697 | -0.005 | -8.077
-5 | -0.264 | 0.03514 | -0.005 | -7.516
-4.5 | -0.227 | 0.03357 | -0.005 | -6.76
-4 | -0.188 | 0.03206 | -0.005 | -5.849
-3.5 | -0.146 | 0.03105 | -0.005 | -4.7
-3 | -0.127 | 0.00875 | -0.01 | -14.478
-2.5 | -0.071 | 0.00863 | -0.01 | -8.239
-2 | -0.014 | 0.00857 | -0.01 | -1.655
-1.5 | 0.044 | 0.0084 | -0.01 | 5.22
-1 | 0.103 | 0.00834 | -0.01 | 12.301
-0.5 | 0.162 | 0.009 | -0.01 | 17.968
0 | 0.221 | 0.00884 | -0.011 | 25.04
0.5 | 0.281 | 0.00875 | -0.011 | 32.066
1 | 0.339 | 0.00947 | -0.011 | 35.829
1.5 | 0.398 | 0.00938 | -0.011 | 42.447
2 | 0.456 | 0.01017 | -0.011 | 44.899
2.5 | 0.515 | 0.00998 | -0.011 | 51.549
3 | 0.573 | 0.00978 | -0.011 | 58.563
3.5 | 0.631 | 0.01088 | -0.011 | 57.961
4 | 0.688 | 0.00951 | -0.011 | 72.337
4.5 | 0.745 | 0.00941 | -0.011 | 79.191
5 | 0.802 | 0.00921 | -0.011 | 87.137
5.5 | 0.859 | 0.00907 | -0.011 | 94.704
6 | 0.915 | 0.00961 | -0.012 | 95.164
6.5 | 0.97 | 0.01026 | -0.012 | 94.553
7 | 1.025 | 0.0096 | -0.012 | 106.768
7.5 | 1.08 | 0.00914 | -0.012 | 118.143
8 | 1.134 | 0.00855 | -0.012 | 132.513
8.5 | 1.187 | 0.00826 | -0.012 | 143.601
9 | 1.239 | 0.00819 | -0.012 | 151.332
9.5 | 1.29 | 0.00813 | -0.012 | 158.637
10 | 1.34 | 0.00809 | -0.013 | 165.706
10.5 | 1.389 | 0.00811 | -0.013 | 171.31
11 | 1.427 | 0.01016 | -0.013 | 140.47
11.5 | 1.458 | 0.00999 | -0.013 | 145.931
12 | 1.482 | 0.01117 | -0.013 | 132.655
12.5 | 1.47 | 0.01544 | -0.013 | 95.167
13 | 1.456 | 0.02002 | -0.013 | 72.73
13.5 | 1.438 | 0.02582 | -0.012 | 55.681
14 | 1.414 | 0.03285 | -0.012 | 43.048
14.5 | 1.389 | 0.04041 | -0.012 | 34.381
15 | 1.362 | 0.04836 | -0.012 | 28.164
15.5 | 1.333 | 0.05658 | -0.012 | 23.554
16 | 1.301 | 0.06495 | -0.012 | 20.031
16.5 | 1.268 | 0.07264 | -0.011 | 17.462
17 | 1.233 | 0.08107 | -0.011 | 15.203

## 145. Re 20M Mach 0.00 (2)
BIGFOIL.COM POLAR EXPORT
NACA42010
NACA42010 |  |  |  | Cl Max: | 1.9264 | at alpha= | 19 | deg
XFOIL ncrit=9 |  |  |  | L/D Max: | 191.24 | at alpha= | 9 | deg
Re: | 20000000 |  |  | Cd Min: | 0.04002 | at alpha= | 20 | deg
Mach: | 0 |  |  | Cl=0 at alpha= | -1.8786 | deg
|  |  |  | @ Cl=0.1, Cd= | 0.0060093
|  |  |  | @ Cl=0.4, Cd= | 0.0060381
|  |  |  | @ Cl=0.6, Cd= | 0.0062299
alpha (deg) | Cl | Cd | Cm | Cl/Cd
-13.5 | -1.2559 | 0.01289 | -0.023 | -97.4321
-13 | -1.2004 | 0.01191 | -0.0234 | -100.7893
-12.5 | -1.1439 | 0.01114 | -0.0238 | -102.684
-12 | -1.0903 | 0.01035 | -0.0236 | -105.343
-11.5 | -1.0324 | 0.00977 | -0.0241 | -105.6704
-11 | -0.9616 | 0.0091 | -0.0276 | -105.6703
-10.5 | -0.9038 | 0.0086 | -0.028 | -105.093
-10 | -0.8553 | 0.00831 | -0.0263 | -102.9242
-9.5 | -0.8065 | 0.00796 | -0.0246 | -101.3191
-9 | -0.7559 | 0.00772 | -0.0233 | -97.9145
-8.5 | -0.7055 | 0.00739 | -0.022 | -95.4668
-8 | -0.6541 | 0.00713 | -0.0208 | -91.7391
-7.5 | -0.6036 | 0.007 | -0.0195 | -86.2286
-7 | -0.552 | 0.00686 | -0.0183 | -80.4665
-6.5 | -0.5009 | 0.00675 | -0.0171 | -74.2074
-6 | -0.4486 | 0.00659 | -0.0161 | -68.0728
-5.5 | -0.3959 | 0.00629 | -0.0152 | -62.9412
-5 | -0.3416 | 0.00619 | -0.0146 | -55.1858
-4.5 | -0.2874 | 0.00616 | -0.0139 | -46.6558
-4 | -0.2326 | 0.00611 | -0.0134 | -38.0687
-3 | -0.1232 | 0.0061 | -0.0123 | -20.1967
-2.5 | -0.0687 | 0.00605 | -0.0117 | -11.3554
-2 | -0.0135 | 0.00603 | -0.0113 | -2.2388
-1.5 | 0.0421 | 0.00602 | -0.0109 | 6.9934
-1 | 0.098 | 0.00601 | -0.0106 | 16.3062
-0.5 | 0.1536 | 0.00599 | -0.0103 | 25.6427
0 | 0.2097 | 0.00598 | -0.0101 | 35.0669
0.5 | 0.2657 | 0.00598 | -0.0098 | 44.4314
1 | 0.3213 | 0.00601 | -0.0096 | 53.4609
1.5 | 0.3772 | 0.00603 | -0.0093 | 62.5539
2 | 0.4333 | 0.00605 | -0.0092 | 71.6198
2.5 | 0.4892 | 0.00608 | -0.009 | 80.4605
3 | 0.5447 | 0.00616 | -0.0088 | 88.4253
3.5 | 0.6001 | 0.00623 | -0.0085 | 96.3242
4 | 0.6556 | 0.00628 | -0.0083 | 104.3949
4.5 | 0.7026 | 0.00558 | -0.0066 | 125.914
5 | 0.7536 | 0.00539 | -0.0057 | 139.8145
5.5 | 0.8036 | 0.00529 | -0.0044 | 151.9093
6 | 0.8532 | 0.00523 | -0.003 | 163.1358
6.5 | 0.9059 | 0.0053 | -0.0023 | 170.9245
7 | 0.9595 | 0.00541 | -0.0018 | 177.3567
7.5 | 1.0214 | 0.00562 | -0.0034 | 181.7438
8 | 1.0874 | 0.00589 | -0.0059 | 184.618
8.5 | 1.1445 | 0.00609 | -0.0064 | 187.931
9 | 1.2029 | 0.00629 | -0.0072 | 191.2401
9.5 | 1.2616 | 0.00663 | -0.0082 | 190.2866
10 | 1.3203 | 0.00697 | -0.0093 | 189.4261
10.5 | 1.3777 | 0.00743 | -0.0102 | 185.424
11 | 1.4346 | 0.00792 | -0.0111 | 181.1364
11.5 | 1.4899 | 0.00855 | -0.0117 | 174.2573
12 | 1.5383 | 0.0094 | -0.011 | 163.6489
12.5 | 1.5745 | 0.01041 | -0.0079 | 151.2488
13 | 1.6117 | 0.01137 | -0.005 | 141.7502
13.5 | 1.6521 | 0.01224 | -0.0029 | 134.9755
14 | 1.6918 | 0.01316 | -0.0008 | 128.5562
14.5 | 1.732 | 0.014 | 0.0011 | 123.7143
15 | 1.7712 | 0.01482 | 0.0031 | 119.5142
15.5 | 1.8069 | 0.0158 | 0.0055 | 114.3608
16 | 1.8418 | 0.01673 | 0.008 | 110.0897
16.5 | 1.8644 | 0.01773 | 0.0125 | 105.1551
17 | 1.8832 | 0.01907 | 0.0169 | 98.752
17.5 | 1.9015 | 0.02057 | 0.0207 | 92.4404
18 | 1.9164 | 0.02248 | 0.024 | 85.2491
18.5 | 1.9239 | 0.0252 | 0.0268 | 76.3452
19 | 1.9264 | 0.02877 | 0.0286 | 66.9586
19.5 | 1.9217 | 0.03366 | 0.029 | 57.0915
20 | 1.9099 | 0.04002 | 0.0277 | 47.7236

## 146. Re 20M Mach 0.10 (1)
BIGFOIL.COM POLAR EXPORT
NACA42010
NACA42010 |  |  |  | Cl Max: | 1.483 | at alpha= | 12 | deg
JavaFoil+Calcfoil stall+Eppler ext transition |  |  |  | L/D Max: | 170.124 | at alpha= | 10.5 | deg
Re: | 20000000 |  |  | Cd Min: | 0.00816 | at alpha= | 10 | deg
Mach: | 0.1 |  |  | Cl=0 at alpha= | -1.8793 | deg
|  |  |  | @ Cl=0.1, Cd= | 0.0083351
|  |  |  | @ Cl=0.4, Cd= | 0.00945
|  |  |  | @ Cl=0.6, Cd= | 0.010249
alpha (deg) | Cl | Cd | Cm | Cl/Cd
-15 | -0.349 | 0.10055 | -0.005 | -3.468
-14.5 | -0.363 | 0.09574 | -0.005 | -3.791
-14 | -0.377 | 0.09146 | -0.005 | -4.12
-13.5 | -0.39 | 0.08692 | -0.005 | -4.489
-13 | -0.403 | 0.08241 | -0.005 | -4.888
-12.5 | -0.414 | 0.07855 | -0.005 | -5.276
-12 | -0.425 | 0.07446 | -0.005 | -5.704
-11.5 | -0.433 | 0.07068 | -0.005 | -6.132
-11 | -0.44 | 0.06694 | -0.005 | -6.575
-10.5 | -0.444 | 0.06372 | -0.005 | -6.975
-10 | -0.446 | 0.0605 | -0.005 | -7.375
-9.5 | -0.445 | 0.05725 | -0.005 | -7.769
-9 | -0.44 | 0.0541 | -0.005 | -8.136
-8.5 | -0.432 | 0.0513 | -0.005 | -8.419
-8 | -0.419 | 0.04848 | -0.005 | -8.651
-7.5 | -0.402 | 0.04602 | -0.005 | -8.737
-7 | -0.381 | 0.04351 | -0.005 | -8.764
-6.5 | -0.357 | 0.04128 | -0.005 | -8.648
-6 | -0.329 | 0.03914 | -0.005 | -8.413
-5.5 | -0.298 | 0.03717 | -0.005 | -8.022
-5 | -0.264 | 0.03524 | -0.005 | -7.496
-4.5 | -0.227 | 0.03363 | -0.005 | -6.756
-4 | -0.188 | 0.03217 | -0.005 | -5.841
-3.5 | -0.146 | 0.03115 | -0.005 | -4.698
-3 | -0.127 | 0.00875 | -0.01 | -14.531
-2.5 | -0.071 | 0.00868 | -0.01 | -8.226
-2 | -0.014 | 0.00856 | -0.01 | -1.664
-1.5 | 0.044 | 0.00843 | -0.01 | 5.222
-1 | 0.103 | 0.00833 | -0.01 | 12.368
-0.5 | 0.163 | 0.009 | -0.01 | 18.06
0 | 0.222 | 0.00883 | -0.011 | 25.176
0.5 | 0.282 | 0.00877 | -0.011 | 32.164
1 | 0.341 | 0.00951 | -0.011 | 35.852
1.5 | 0.4 | 0.00945 | -0.011 | 42.326
2 | 0.459 | 0.01019 | -0.011 | 44.999
2.5 | 0.517 | 0.01004 | -0.011 | 51.504
3 | 0.576 | 0.00979 | -0.011 | 58.774
3.5 | 0.634 | 0.0109 | -0.011 | 58.118
4 | 0.691 | 0.00958 | -0.011 | 72.181
4.5 | 0.749 | 0.00948 | -0.011 | 79.016
5 | 0.806 | 0.00928 | -0.011 | 86.888
5.5 | 0.863 | 0.0091 | -0.012 | 94.821
6 | 0.919 | 0.00965 | -0.012 | 95.274
6.5 | 0.975 | 0.01032 | -0.012 | 94.444
7 | 1.03 | 0.00971 | -0.012 | 106.044
7.5 | 1.085 | 0.0092 | -0.012 | 117.862
8 | 1.138 | 0.00861 | -0.012 | 132.18
8.5 | 1.192 | 0.00833 | -0.012 | 143.047
9 | 1.244 | 0.00825 | -0.012 | 150.764
9.5 | 1.295 | 0.0082 | -0.012 | 157.943
10 | 1.345 | 0.00816 | -0.013 | 164.865
10.5 | 1.394 | 0.00819 | -0.013 | 170.124
11 | 1.431 | 0.01032 | -0.013 | 138.628
11.5 | 1.461 | 0.00973 | -0.013 | 150.124
12 | 1.483 | 0.01141 | -0.013 | 129.9
12.5 | 1.458 | 0.01693 | -0.013 | 86.126
13 | 1.443 | 0.02195 | -0.013 | 65.741
13.5 | 1.423 | 0.02822 | -0.012 | 50.441
14 | 1.397 | 0.03583 | -0.012 | 38.984
14.5 | 1.369 | 0.04392 | -0.012 | 31.167
15 | 1.339 | 0.05217 | -0.012 | 25.665
15.5 | 1.307 | 0.06052 | -0.012 | 21.591
16 | 1.272 | 0.06874 | -0.011 | 18.503
16.5 | 1.234 | 0.07711 | -0.011 | 16.007
17 | 1.196 | 0.08466 | -0.011 | 14.121

## 147. Re 20M Mach 0.10 (2)
BIGFOIL.COM POLAR EXPORT
NACA42010
NACA42010 |  |  |  | Cl Max: | 1.9173 | at alpha= | 18.5 | deg
XFOIL ncrit=9 |  |  |  | L/D Max: | 191.215 | at alpha= | 9 | deg
Re: | 20000000 |  |  | Cd Min: | 0.04705 | at alpha= | 20 | deg
Mach: | 0.1 |  |  | Cl=0 at alpha= | -1.8783 | deg
|  |  |  | @ Cl=0.1, Cd= | 0.0060095
|  |  |  | @ Cl=0.4, Cd= | 0.0060473
|  |  |  | @ Cl=0.6, Cd= | 0.0062352
alpha (deg) | Cl | Cd | Cm | Cl/Cd
-11.5 | -1.0418 | 0.01084 | -0.0263 | -96.107
-11 | -0.9714 | 0.0098 | -0.0294 | -99.1224
-10.5 | -0.9106 | 0.00913 | -0.0302 | -99.7371
-10 | -0.8615 | 0.00875 | -0.0282 | -98.4571
-9.5 | -0.8124 | 0.00831 | -0.0263 | -97.7617
-9 | -0.7613 | 0.00802 | -0.0248 | -94.9252
-8 | -0.6588 | 0.00731 | -0.022 | -90.1231
-7.5 | -0.6079 | 0.00715 | -0.0205 | -85.021
-7 | -0.5558 | 0.00698 | -0.0192 | -79.6275
-6.5 | -0.5044 | 0.00684 | -0.0179 | -73.7427
-6 | -0.4516 | 0.00667 | -0.0168 | -67.7061
-5.5 | -0.3988 | 0.00634 | -0.0157 | -62.9022
-5 | -0.3441 | 0.00622 | -0.015 | -55.3215
-4.5 | -0.2895 | 0.00618 | -0.0143 | -46.8447
-4 | -0.2343 | 0.00613 | -0.0137 | -38.2219
-3.5 | -0.179 | 0.00609 | -0.0131 | -29.3924
-2.5 | -0.0692 | 0.00607 | -0.0119 | -11.4003
-2 | -0.0136 | 0.00603 | -0.0114 | -2.2554
-1.5 | 0.0423 | 0.00603 | -0.011 | 7.0149
-1 | 0.0986 | 0.00601 | -0.0107 | 16.406
-0.5 | 0.1545 | 0.00599 | -0.0103 | 25.793
0 | 0.2109 | 0.00598 | -0.0101 | 35.2676
0.5 | 0.2672 | 0.00598 | -0.0098 | 44.6823
1 | 0.3233 | 0.00602 | -0.0095 | 53.7043
1.5 | 0.3795 | 0.00604 | -0.0093 | 62.8311
2 | 0.4359 | 0.00606 | -0.0091 | 71.9307
2.5 | 0.4922 | 0.00609 | -0.0089 | 80.821
3 | 0.548 | 0.00617 | -0.0087 | 88.8169
3.5 | 0.6038 | 0.00624 | -0.0084 | 96.7628
4 | 0.6598 | 0.00629 | -0.0082 | 104.8967
4.5 | 0.707 | 0.00559 | -0.0065 | 126.4758
5 | 0.7583 | 0.00541 | -0.0054 | 140.1664
5.5 | 0.8087 | 0.00531 | -0.0042 | 152.2976
6 | 0.8586 | 0.00525 | -0.0027 | 163.5429
6.5 | 0.9118 | 0.00532 | -0.0019 | 171.391
7 | 0.9661 | 0.00543 | -0.0015 | 177.919
7.5 | 1.029 | 0.00566 | -0.003 | 181.8021
8 | 1.0956 | 0.00592 | -0.0055 | 185.0676
9 | 1.2123 | 0.00634 | -0.0067 | 191.2145
9.5 | 1.2717 | 0.00668 | -0.0076 | 190.3743
10 | 1.3312 | 0.00701 | -0.0086 | 189.9001
10.5 | 1.3893 | 0.00749 | -0.0094 | 185.4873
11 | 1.447 | 0.008 | -0.0102 | 180.875
11.5 | 1.5028 | 0.00865 | -0.0107 | 173.7341
12 | 1.5503 | 0.00952 | -0.0096 | 162.8466
12.5 | 1.5859 | 0.01061 | -0.0061 | 149.4722
13 | 1.6234 | 0.01163 | -0.0031 | 139.5873
13.5 | 1.6643 | 0.01253 | -0.0009 | 132.8252
14 | 1.7046 | 0.01346 | 0.0014 | 126.6419
14.5 | 1.7444 | 0.01436 | 0.0036 | 121.4763
15 | 1.7833 | 0.01524 | 0.0059 | 117.0144
15.5 | 1.8187 | 0.01625 | 0.0085 | 111.92
16 | 1.8476 | 0.01726 | 0.0123 | 107.0452
16.5 | 1.8684 | 0.01845 | 0.0171 | 101.2683
17 | 1.8872 | 0.01992 | 0.0213 | 94.739
17.5 | 1.9029 | 0.02176 | 0.025 | 87.4494
18 | 1.9132 | 0.02422 | 0.0281 | 78.9926
18.5 | 1.9173 | 0.0276 | 0.0304 | 69.4674
19 | 1.9145 | 0.03218 | 0.0312 | 59.4935
19.5 | 1.9039 | 0.03834 | 0.0302 | 49.6583
20 | 1.8787 | 0.04705 | 0.0271 | 39.9299

## 148. Re 20M Mach 0.25 (1)
BIGFOIL.COM POLAR EXPORT
NACA42010
NACA42010 |  |  |  | Cl Max: | 1.471 | at alpha= | 12 | deg
JavaFoil+Calcfoil stall+Eppler ext transition |  |  |  | L/D Max: | 151.793 | at alpha= | 9.5 | deg
Re: | 20000000 |  |  | Cd Min: | 0.00842 | at alpha= | -0.5 | deg
Mach: | 0.25 |  |  | Cl=0 at alpha= | -1.875 | deg
|  |  |  | @ Cl=0.1, Cd= | 0.0084669
|  |  |  | @ Cl=0.4, Cd= | 0.0094984
|  |  |  | @ Cl=0.6, Cd= | 0.010255
alpha (deg) | Cl | Cd | Cm | Cl/Cd
-13 | -0.063 | 0.08388 | -0.005 | -0.749
-12.5 | -0.117 | 0.08055 | -0.005 | -1.453
-12 | -0.178 | 0.07695 | -0.005 | -2.316
-11.5 | -0.222 | 0.07248 | -0.005 | -3.063
-11 | -0.259 | 0.06875 | -0.005 | -3.77
-10.5 | -0.291 | 0.0647 | -0.005 | -4.501
-10 | -0.318 | 0.06137 | -0.005 | -5.188
-9.5 | -0.34 | 0.05794 | -0.005 | -5.875
-9 | -0.357 | 0.05491 | -0.005 | -6.496
-8.5 | -0.367 | 0.052 | -0.005 | -7.06
-8 | -0.37 | 0.04946 | -0.005 | -7.49
-7.5 | -0.366 | 0.04684 | -0.005 | -7.82
-7 | -0.356 | 0.04423 | -0.005 | -8.052
-6.5 | -0.34 | 0.04213 | -0.005 | -8.079
-6 | -0.319 | 0.03995 | -0.005 | -7.99
-5.5 | -0.293 | 0.03785 | -0.005 | -7.743
-5 | -0.262 | 0.0359 | -0.005 | -7.308
-4.5 | -0.228 | 0.03412 | -0.005 | -6.675
-4 | -0.189 | 0.03266 | -0.005 | -5.802
-3.5 | -0.148 | 0.03166 | -0.005 | -4.685
-3 | -0.105 | 0.0303 | -0.006 | -3.456
-2.5 | -0.073 | 0.00881 | -0.011 | -8.285
-2 | -0.015 | 0.0087 | -0.011 | -1.676
-1.5 | 0.045 | 0.00853 | -0.011 | 5.29
-1 | 0.106 | 0.00846 | -0.011 | 12.497
-0.5 | 0.167 | 0.00842 | -0.011 | 19.81
0 | 0.228 | 0.00903 | -0.011 | 25.299
0.5 | 0.29 | 0.00888 | -0.011 | 32.614
1 | 0.35 | 0.0089 | -0.011 | 39.349
1.5 | 0.411 | 0.00963 | -0.011 | 42.642
2 | 0.471 | 0.0097 | -0.011 | 48.567
2.5 | 0.531 | 0.01025 | -0.011 | 51.789
3 | 0.591 | 0.01009 | -0.011 | 58.548
3.5 | 0.65 | 0.01117 | -0.011 | 58.202
4 | 0.709 | 0.00983 | -0.012 | 72.159
4.5 | 0.768 | 0.00978 | -0.012 | 78.599
5 | 0.827 | 0.00954 | -0.012 | 86.674
5.5 | 0.885 | 0.00938 | -0.012 | 94.306
6 | 0.942 | 0.00938 | -0.012 | 100.43
6.5 | 0.999 | 0.00984 | -0.012 | 101.486
7 | 1.055 | 0.01003 | -0.012 | 105.178
7.5 | 1.11 | 0.00958 | -0.012 | 115.825
8 | 1.164 | 0.00911 | -0.012 | 127.811
8.5 | 1.218 | 0.00879 | -0.013 | 138.592
9 | 1.27 | 0.00874 | -0.013 | 145.387
9.5 | 1.321 | 0.0087 | -0.013 | 151.793
10 | 1.369 | 0.01035 | -0.013 | 132.313
10.5 | 1.415 | 0.01007 | -0.013 | 140.542
11 | 1.448 | 0.01066 | -0.013 | 135.829
11.5 | 1.467 | 0.0116 | -0.013 | 126.503
12 | 1.471 | 0.01324 | -0.013 | 111.095
12.5 | 1.393 | 0.02659 | -0.012 | 52.399
13 | 1.36 | 0.03598 | -0.012 | 37.796
13.5 | 1.324 | 0.0454 | -0.012 | 29.169
14 | 1.281 | 0.0549 | -0.012 | 23.336
14.5 | 1.233 | 0.06399 | -0.011 | 19.267
15 | 1.178 | 0.0727 | -0.011 | 16.206
15.5 | 1.116 | 0.0813 | -0.011 | 13.73
16 | 1.047 | 0.08998 | -0.011 | 11.636
16.5 | 0.971 | 0.09875 | -0.011 | 9.832
17 | 0.889 | 0.10804 | -0.011 | 8.224

## 149. Re 20M Mach 0.25 (2)
BIGFOIL.COM POLAR EXPORT
NACA42010
NACA42010 |  |  |  | Cl Max: | 1.8865 | at alpha= | 17 | deg
XFOIL ncrit=9 |  |  |  | L/D Max: | 191.651 | at alpha= | 10 | deg
Re: | 20000000 |  |  | Cd Min: | 0.16201 | at alpha= | -14.5 | deg
Mach: | 0.25 |  |  | Cl=0 at alpha= | -1.8748 | deg
|  |  |  | @ Cl=0.1, Cd= | 0.0060403
|  |  |  | @ Cl=0.4, Cd= | 0.0060626
|  |  |  | @ Cl=0.6, Cd= | 0.0062604
alpha (deg) | Cl | Cd | Cm | Cl/Cd
-15 | -0.4271 | 0.14958 | 0.0094 | -2.8553
-14.5 | -0.5694 | 0.16201 | 0.0222 | -3.5146
-14 | -0.5564 | 0.15505 | 0.0192 | -3.5885
-13.5 | -0.5413 | 0.14904 | 0.0166 | -3.6319
-12 | -0.5048 | 0.11436 | -0.0071 | -4.4141
-11.5 | -0.4987 | 0.10535 | -0.012 | -4.7337
-11 | -0.409 | 0.09259 | -0.0393 | -4.4173
-10.5 | -0.416 | 0.08438 | -0.0423 | -4.9301
-10 | -0.413 | 0.07716 | -0.0461 | -5.3525
-9.5 | -0.4066 | 0.0719 | -0.0486 | -5.6551
-9 | -0.4785 | 0.06042 | -0.0521 | -7.9196
-8 | -0.5659 | 0.03347 | -0.0404 | -16.9077
-7.5 | -0.5314 | 0.03034 | -0.0373 | -17.5148
-6.5 | -0.5202 | 0.00787 | -0.0228 | -66.0991
-6 | -0.4659 | 0.00745 | -0.021 | -62.5369
-5.5 | -0.413 | 0.0068 | -0.019 | -60.7353
-5 | -0.3571 | 0.0065 | -0.0175 | -54.9385
-4.5 | -0.3011 | 0.00632 | -0.0162 | -47.6424
-4 | -0.2437 | 0.00623 | -0.0152 | -39.1172
-3.5 | -0.1863 | 0.00618 | -0.0143 | -30.1456
-2.5 | -0.072 | 0.00614 | -0.0127 | -11.7264
-2 | -0.0145 | 0.00608 | -0.012 | -2.3849
-1.5 | 0.0434 | 0.00605 | -0.0114 | 7.1736
-1 | 0.1015 | 0.00604 | -0.011 | 16.8046
-0.5 | 0.1596 | 0.00602 | -0.0105 | 26.5116
0 | 0.2179 | 0.00599 | -0.0102 | 36.3773
0.5 | 0.276 | 0.00602 | -0.0098 | 45.8472
1 | 0.334 | 0.00604 | -0.0095 | 55.298
1.5 | 0.3923 | 0.00606 | -0.0092 | 64.736
2 | 0.4506 | 0.00608 | -0.0089 | 74.1118
2.5 | 0.5088 | 0.00613 | -0.0086 | 83.0016
3 | 0.5665 | 0.00622 | -0.0082 | 91.0772
3.5 | 0.6246 | 0.00629 | -0.0078 | 99.3005
4 | 0.6828 | 0.00634 | -0.0075 | 107.6972
4.5 | 0.7318 | 0.00567 | -0.0055 | 129.0653
5 | 0.7846 | 0.00551 | -0.0042 | 142.3956
5.5 | 0.8373 | 0.0054 | -0.0027 | 155.0556
6 | 0.8894 | 0.00533 | -0.0009 | 166.8668
6.5 | 0.9451 | 0.00542 | 0.0002 | 174.3727
7 | 1.0027 | 0.00559 | 0.0008 | 179.3739
7.5 | 1.0718 | 0.00587 | -0.0012 | 182.5894
8 | 1.1418 | 0.0061 | -0.0032 | 187.1803
9 | 1.265 | 0.00663 | -0.0034 | 190.7994
9.5 | 1.3289 | 0.00697 | -0.004 | 190.66
10 | 1.3933 | 0.00727 | -0.0046 | 191.6506
10.5 | 1.4555 | 0.00782 | -0.0048 | 186.1253
11 | 1.5175 | 0.00841 | -0.005 | 180.44
11.5 | 1.5766 | 0.00925 | -0.0047 | 170.4432
12 | 1.6167 | 0.01032 | -0.0006 | 156.657
12.5 | 1.6525 | 0.01164 | 0.004 | 141.9674
13 | 1.6912 | 0.01298 | 0.0079 | 130.2928
13.5 | 1.7322 | 0.01415 | 0.0113 | 122.417
14 | 1.7723 | 0.01529 | 0.0149 | 115.9124
14.5 | 1.8096 | 0.01651 | 0.0187 | 109.6063
15 | 1.8342 | 0.0177 | 0.0246 | 103.6271
15.5 | 1.8537 | 0.01936 | 0.0301 | 95.749
16 | 1.8717 | 0.02133 | 0.0347 | 87.7496
16.5 | 1.8846 | 0.02396 | 0.0385 | 78.6561
17 | 1.8865 | 0.0279 | 0.041 | 67.6165
17.5 | 1.8776 | 0.03367 | 0.0413 | 55.7648
18 | 1.857 | 0.0417 | 0.0389 | 44.5324
18.5 | 1.8072 | 0.05429 | 0.0326 | 33.2879
19 | 1.6688 | 0.07963 | 0.0181 | 20.9569
19.5 | 1.3969 | 0.12654 | -0.0099 | 11.0392
20 | 1.2888 | 0.15244 | -0.0263 | 8.4545

## 150. Re 20M Mach 0.50 (1)
BIGFOIL.COM POLAR EXPORT
NACA42010
NACA42010 |  |  |  | Cl Max: | 1.335 | at alpha= | 9.5 | deg
JavaFoil+Calcfoil stall+Eppler ext transition |  |  |  | L/D Max: | 130.211 | at alpha= | 8 | deg
Re: | 20000000 |  |  | Cd Min: | 0.00892 | at alpha= | 0.5 | deg
Mach: | 0.5 |  |  | Cl=0 at alpha= | -1.8774 | deg
|  |  |  | @ Cl=0.1, Cd= | 0.013468
|  |  |  | @ Cl=0.4, Cd= | 0.0095227
|  |  |  | @ Cl=0.6, Cd= | 0.0096623
alpha (deg) | Cl | Cd | Cm | Cl/Cd
-20 | -1.037 | 0.06005 | -0.01 | -17.263
-19.5 | -0.915 | 0.14354 | -0.006 | -6.372
-19 | -0.889 | 0.13696 | -0.006 | -6.494
-18.5 | -0.864 | 0.13046 | -0.006 | -6.625
-18 | -0.84 | 0.12012 | -0.006 | -6.995
-17.5 | -0.816 | 0.11279 | -0.006 | -7.235
-17 | -0.788 | 0.11361 | -0.006 | -6.934
-16.5 | -0.762 | 0.10826 | -0.006 | -7.04
-16 | -0.737 | 0.10302 | -0.006 | -7.15
-15.5 | -0.712 | 0.0953 | -0.006 | -7.476
-15 | -0.688 | 0.08936 | -0.006 | -7.699
-14.5 | -0.661 | 0.08775 | -0.006 | -7.532
-14 | -0.635 | 0.08352 | -0.006 | -7.607
-13.5 | -0.61 | 0.07924 | -0.006 | -7.697
-13 | -0.585 | 0.07398 | -0.006 | -7.906
-12.5 | -0.561 | 0.06832 | -0.006 | -8.21
-12 | -0.532 | 0.06903 | -0.006 | -7.711
-11.5 | -0.507 | 0.06538 | -0.006 | -7.748
-11 | -0.481 | 0.06209 | -0.006 | -7.743
-10.5 | -0.455 | 0.05838 | -0.006 | -7.795
-10 | -0.428 | 0.0576 | -0.006 | -7.436
-9.5 | -0.402 | 0.05441 | -0.006 | -7.395
-9 | -0.376 | 0.05135 | -0.006 | -7.33
-8.5 | -0.35 | 0.0483 | -0.006 | -7.256
-8 | -0.324 | 0.04777 | -0.006 | -6.779
-7.5 | -0.298 | 0.04524 | -0.006 | -6.579
-7 | -0.272 | 0.04284 | -0.006 | -6.338
-6.5 | -0.245 | 0.04052 | -0.006 | -6.055
-6 | -0.219 | 0.03985 | -0.005 | -5.488
-5.5 | -0.192 | 0.03798 | -0.005 | -5.064
-5 | -0.166 | 0.03696 | -0.005 | -4.487
-4.5 | -0.139 | 0.0355 | -0.005 | -3.927
-4 | -0.113 | 0.03457 | -0.005 | -3.265
-3.5 | -0.137 | 0.03376 | -0.005 | -4.053
-3 | -0.106 | 0.03227 | -0.005 | -3.298
-2.5 | -0.063 | 0.03093 | -0.006 | -2.023
-2 | -0.013 | 0.02985 | -0.006 | -0.428
-1.5 | 0.04 | 0.02892 | -0.006 | 1.389
-1 | 0.117 | 0.00909 | -0.012 | 12.878
-0.5 | 0.186 | 0.009 | -0.012 | 20.629
0 | 0.255 | 0.00896 | -0.012 | 28.419
0.5 | 0.323 | 0.00892 | -0.012 | 36.233
1 | 0.391 | 0.00952 | -0.012 | 41.011
1.5 | 0.458 | 0.00954 | -0.012 | 47.977
2 | 0.525 | 0.00957 | -0.012 | 54.781
2.5 | 0.591 | 0.00956 | -0.013 | 61.8
3 | 0.657 | 0.01031 | -0.013 | 63.743
3.5 | 0.722 | 0.01022 | -0.013 | 70.675
4 | 0.787 | 0.00939 | -0.013 | 83.82
4.5 | 0.851 | 0.01021 | -0.013 | 83.274
5 | 0.913 | 0.01015 | -0.013 | 89.949
5.5 | 0.975 | 0.01027 | -0.013 | 94.934
6 | 1.035 | 0.01041 | -0.013 | 99.406
6.5 | 1.093 | 0.00997 | -0.014 | 109.602
7 | 1.148 | 0.00994 | -0.014 | 115.597
7.5 | 1.201 | 0.00992 | -0.014 | 121.089
8 | 1.249 | 0.00959 | -0.014 | 130.211
8.5 | 1.291 | 0.01088 | -0.014 | 118.649
9 | 1.322 | 0.01193 | -0.014 | 110.848
9.5 | 1.335 | 0.01377 | -0.014 | 96.903
10 | 1.305 | 0.01949 | -0.014 | 66.969
10.5 | 1.227 | 0.0357 | -0.012 | 34.372
11 | 0.976 | 0.07758 | -0.01 | 12.586
11.5 | 0.744 | 0.09229 | -0.01 | 8.065
12 | 0.766 | 0.11362 | -0.009 | 6.743
12.5 | 0.794 | 0.12479 | -0.009 | 6.36
13 | 0.823 | 0.13158 | -0.009 | 6.252
13.5 | 0.851 | 0.14287 | -0.01 | 5.955
14 | 0.88 | 0.14668 | -0.01 | 5.998
14.5 | 0.908 | 0.1606 | -0.01 | 5.654

## 151. Re 20M Mach 0.50 (2)
BIGFOIL.COM POLAR EXPORT
NACA42010
NACA42010 |  |  |  | Cl Max: | 1.8817 | at alpha= | 11 | deg
XFOIL ncrit=9 |  |  |  | L/D Max: | 194.867 | at alpha= | 9 | deg
Re: | 20000000 |  |  | Cd Min: | 0.01004 | at alpha= | 11 | deg
Mach: | 0.5 |  |  | Cl=0 at alpha= | -99 | deg
|  |  |  | @ Cl=0.1, Cd= | 0.00614
|  |  |  | @ Cl=0.4, Cd= | 0.0061603
|  |  |  | @ Cl=0.6, Cd= | 0.0063691
alpha (deg) | Cl | Cd | Cm | Cl/Cd
0 | 0.2487 | 0.00614 | -0.0104 | 40.5049
0.5 | 0.3156 | 0.00614 | -0.0095 | 51.4007
1 | 0.3827 | 0.00615 | -0.0087 | 62.2276
1.5 | 0.4498 | 0.00619 | -0.0079 | 72.6656
2 | 0.5164 | 0.00628 | -0.007 | 82.2293
2.5 | 0.5838 | 0.00635 | -0.0061 | 91.937
3 | 0.6517 | 0.00643 | -0.0052 | 101.353
3.5 | 0.7198 | 0.00653 | -0.0041 | 110.2297
4 | 0.7875 | 0.00669 | -0.0027 | 117.713
4.5 | 0.8462 | 0.00615 | 0.0003 | 137.5935
5 | 0.9081 | 0.0059 | 0.0031 | 153.9153
5.5 | 0.9716 | 0.00582 | 0.0061 | 166.9416
6 | 1.0308 | 0.00582 | 0.0103 | 177.1134
6.5 | 1.1006 | 0.00605 | 0.0127 | 181.9174
7 | 1.1911 | 0.00634 | 0.0117 | 187.8707
7.5 | 1.2834 | 0.00667 | 0.011 | 192.4138
8 | 1.3612 | 0.00708 | 0.0135 | 192.2599
8.5 | 1.4452 | 0.00749 | 0.0155 | 192.9506
9 | 1.5336 | 0.00787 | 0.0177 | 194.8666
9.5 | 1.6233 | 0.00834 | 0.0203 | 194.6403
10 | 1.714 | 0.00894 | 0.0236 | 191.7226
10.5 | 1.8088 | 0.00946 | 0.0274 | 191.2051
11 | 1.8817 | 0.01004 | 0.0352 | 187.4203