## index
index | Re | Mach | Datasource
1 | 50000 | 0 | JavaFoil+Calcfoil stall+Eppler ext transition
2 | 50000 | 0 | XFOIL ncrit=9
3 | 50000 | 0.1 | JavaFoil+Calcfoil stall+Eppler ext transition
4 | 50000 | 0.1 | XFOIL ncrit=9
5 | 50000 | 0.25 | JavaFoil+Calcfoil stall+Eppler ext transition
6 | 50000 | 0.25 | XFOIL ncrit=9
7 | 50000 | 0.5 | JavaFoil+Calcfoil stall+Eppler ext transition
8 | 50000 | 0.5 | XFOIL ncrit=9
9 | 100000 | 0 | JavaFoil+Calcfoil stall+Eppler ext transition
10 | 100000 | 0 | XFOIL ncrit=9
11 | 100000 | 0.1 | JavaFoil+Calcfoil stall+Eppler ext transition
12 | 100000 | 0.1 | XFOIL ncrit=9
13 | 100000 | 0.25 | JavaFoil+Calcfoil stall+Eppler ext transition
14 | 100000 | 0.25 | XFOIL ncrit=9
15 | 100000 | 0.5 | JavaFoil+Calcfoil stall+Eppler ext transition
16 | 100000 | 0.5 | XFOIL ncrit=9
17 | 250000 | 0 | JavaFoil+Calcfoil stall+Eppler ext transition
18 | 250000 | 0 | XFOIL ncrit=9
19 | 250000 | 0.1 | JavaFoil+Calcfoil stall+Eppler ext transition
20 | 250000 | 0.1 | XFOIL ncrit=9
21 | 250000 | 0.25 | JavaFoil+Calcfoil stall+Eppler ext transition
22 | 250000 | 0.25 | XFOIL ncrit=9
23 | 250000 | 0.5 | JavaFoil+Calcfoil stall+Eppler ext transition
24 | 250000 | 0.5 | XFOIL ncrit=9
25 | 500000 | 0 | JavaFoil+Calcfoil stall+Eppler ext transition
26 | 500000 | 0 | XFOIL ncrit=9
27 | 500000 | 0.1 | JavaFoil+Calcfoil stall+Eppler ext transition
28 | 500000 | 0.1 | XFOIL ncrit=9
29 | 500000 | 0.25 | JavaFoil+Calcfoil stall+Eppler ext transition
30 | 500000 | 0.25 | XFOIL ncrit=9
31 | 500000 | 0.5 | JavaFoil+Calcfoil stall+Eppler ext transition
32 | 500000 | 0.5 | XFOIL ncrit=9
33 | 750000 | 0 | JavaFoil+Calcfoil stall+Eppler ext transition
34 | 750000 | 0 | XFOIL ncrit=9
35 | 750000 | 0.1 | JavaFoil+Calcfoil stall+Eppler ext transition
36 | 750000 | 0.1 | XFOIL ncrit=9
37 | 750000 | 0.25 | JavaFoil+Calcfoil stall+Eppler ext transition
38 | 750000 | 0.25 | XFOIL ncrit=9
39 | 750000 | 0.5 | JavaFoil+Calcfoil stall+Eppler ext transition
40 | 750000 | 0.5 | XFOIL ncrit=9
41 | 1000000 | 0 | JavaFoil+Calcfoil stall+Eppler ext transition
42 | 1000000 | 0 | XFOIL ncrit=9
43 | 1000000 | 0.1 | JavaFoil+Calcfoil stall+Eppler ext transition
44 | 1000000 | 0.1 | XFOIL ncrit=9
45 | 1000000 | 0.25 | JavaFoil+Calcfoil stall+Eppler ext transition
46 | 1000000 | 0.25 | XFOIL ncrit=9
47 | 1000000 | 0.5 | JavaFoil+Calcfoil stall+Eppler ext transition
48 | 1000000 | 0.5 | XFOIL ncrit=9
49 | 2000000 | 0 | JavaFoil+Calcfoil stall+Eppler ext transition
50 | 2000000 | 0 | XFOIL ncrit=9
51 | 2000000 | 0.1 | JavaFoil+Calcfoil stall+Eppler ext transition
52 | 2000000 | 0.1 | XFOIL ncrit=9
53 | 2000000 | 0.25 | JavaFoil+Calcfoil stall+Eppler ext transition
54 | 2000000 | 0.25 | XFOIL ncrit=9
55 | 2000000 | 0.5 | JavaFoil+Calcfoil stall+Eppler ext transition
56 | 2000000 | 0.5 | XFOIL ncrit=9
57 | 3000000 | 0 | JavaFoil+Calcfoil stall+Eppler ext transition
58 | 3000000 | 0 | XFOIL ncrit=9
59 | 3000000 | 0.1 | JavaFoil+Calcfoil stall+Eppler ext transition
60 | 3000000 | 0.1 | XFOIL ncrit=9
61 | 3000000 | 0.25 | JavaFoil+Calcfoil stall+Eppler ext transition
62 | 3000000 | 0.25 | XFOIL ncrit=9
63 | 3000000 | 0.5 | JavaFoil+Calcfoil stall+Eppler ext transition
64 | 3000000 | 0.5 | XFOIL ncrit=9
65 | 4000000 | 0 | JavaFoil+Calcfoil stall+Eppler ext transition
66 | 4000000 | 0 | XFOIL ncrit=9
67 | 4000000 | 0.1 | JavaFoil+Calcfoil stall+Eppler ext transition
68 | 4000000 | 0.1 | XFOIL ncrit=9
69 | 4000000 | 0.25 | JavaFoil+Calcfoil stall+Eppler ext transition
70 | 4000000 | 0.25 | XFOIL ncrit=9
71 | 4000000 | 0.5 | JavaFoil+Calcfoil stall+Eppler ext transition
72 | 4000000 | 0.5 | XFOIL ncrit=9
73 | 5000000 | 0 | JavaFoil+Calcfoil stall+Eppler ext transition
74 | 5000000 | 0 | XFOIL ncrit=9
75 | 5000000 | 0.1 | JavaFoil+Calcfoil stall+Eppler ext transition
76 | 5000000 | 0.1 | XFOIL ncrit=9
77 | 5000000 | 0.25 | JavaFoil+Calcfoil stall+Eppler ext transition
78 | 5000000 | 0.25 | XFOIL ncrit=9
79 | 5000000 | 0.5 | JavaFoil+Calcfoil stall+Eppler ext transition
80 | 5000000 | 0.5 | XFOIL ncrit=9
81 | 6000000 | 0 | JavaFoil+Calcfoil stall+Eppler ext transition
82 | 6000000 | 0 | XFOIL ncrit=9
83 | 6000000 | 0.1 | JavaFoil+Calcfoil stall+Eppler ext transition
84 | 6000000 | 0.1 | XFOIL ncrit=9
85 | 6000000 | 0.25 | JavaFoil+Calcfoil stall+Eppler ext transition
86 | 6000000 | 0.25 | XFOIL ncrit=9
87 | 6000000 | 0.5 | JavaFoil+Calcfoil stall+Eppler ext transition
88 | 6000000 | 0.5 | XFOIL ncrit=9
89 | 7000000 | 0 | JavaFoil+Calcfoil stall+Eppler ext transition
90 | 7000000 | 0 | XFOIL ncrit=9
91 | 7000000 | 0.1 | JavaFoil+Calcfoil stall+Eppler ext transition
92 | 7000000 | 0.1 | XFOIL ncrit=9
93 | 7000000 | 0.25 | JavaFoil+Calcfoil stall+Eppler ext transition
94 | 7000000 | 0.25 | XFOIL ncrit=9
95 | 7000000 | 0.5 | JavaFoil+Calcfoil stall+Eppler ext transition
96 | 7000000 | 0.5 | XFOIL ncrit=9
97 | 8000000 | 0 | JavaFoil+Calcfoil stall+Eppler ext transition
98 | 8000000 | 0 | XFOIL ncrit=9
99 | 8000000 | 0.1 | JavaFoil+Calcfoil stall+Eppler ext transition
100 | 8000000 | 0.1 | XFOIL ncrit=9
101 | 8000000 | 0.25 | JavaFoil+Calcfoil stall+Eppler ext transition
102 | 8000000 | 0.25 | XFOIL ncrit=9
103 | 8000000 | 0.5 | JavaFoil+Calcfoil stall+Eppler ext transition
104 | 8000000 | 0.5 | XFOIL ncrit=9
105 | 10000000 | 0 | JavaFoil+Calcfoil stall+Eppler ext transition
106 | 10000000 | 0 | XFOIL ncrit=9
107 | 10000000 | 0.1 | JavaFoil+Calcfoil stall+Eppler ext transition
108 | 10000000 | 0.1 | XFOIL ncrit=9
109 | 10000000 | 0.25 | JavaFoil+Calcfoil stall+Eppler ext transition
110 | 10000000 | 0.25 | XFOIL ncrit=9
111 | 10000000 | 0.5 | JavaFoil+Calcfoil stall+Eppler ext transition
112 | 10000000 | 0.5 | XFOIL ncrit=9
113 | 12000000 | 0 | JavaFoil+Calcfoil stall+Eppler ext transition
114 | 12000000 | 0 | XFOIL ncrit=9
115 | 12000000 | 0.1 | JavaFoil+Calcfoil stall+Eppler ext transition
116 | 12000000 | 0.1 | XFOIL ncrit=9
117 | 12000000 | 0.25 | JavaFoil+Calcfoil stall+Eppler ext transition
118 | 12000000 | 0.25 | XFOIL ncrit=9
119 | 12000000 | 0.5 | JavaFoil+Calcfoil stall+Eppler ext transition
120 | 12000000 | 0.5 | XFOIL ncrit=9
121 | 14000000 | 0 | JavaFoil+Calcfoil stall+Eppler ext transition
122 | 14000000 | 0 | XFOIL ncrit=9
123 | 14000000 | 0.1 | JavaFoil+Calcfoil stall+Eppler ext transition
124 | 14000000 | 0.1 | XFOIL ncrit=9
125 | 14000000 | 0.25 | JavaFoil+Calcfoil stall+Eppler ext transition
126 | 14000000 | 0.25 | XFOIL ncrit=9
127 | 14000000 | 0.5 | JavaFoil+Calcfoil stall+Eppler ext transition
128 | 14000000 | 0.5 | XFOIL ncrit=9
129 | 16000000 | 0 | JavaFoil+Calcfoil stall+Eppler ext transition
130 | 16000000 | 0 | XFOIL ncrit=9
131 | 16000000 | 0.1 | JavaFoil+Calcfoil stall+Eppler ext transition
132 | 16000000 | 0.1 | XFOIL ncrit=9
133 | 16000000 | 0.25 | JavaFoil+Calcfoil stall+Eppler ext transition
134 | 16000000 | 0.25 | XFOIL ncrit=9
135 | 16000000 | 0.5 | JavaFoil+Calcfoil stall+Eppler ext transition
136 | 16000000 | 0.5 | XFOIL ncrit=9
137 | 18000000 | 0 | JavaFoil+Calcfoil stall+Eppler ext transition
138 | 18000000 | 0 | XFOIL ncrit=9
139 | 18000000 | 0.1 | JavaFoil+Calcfoil stall+Eppler ext transition
140 | 18000000 | 0.1 | XFOIL ncrit=9
141 | 18000000 | 0.25 | JavaFoil+Calcfoil stall+Eppler ext transition
142 | 18000000 | 0.25 | XFOIL ncrit=9
143 | 18000000 | 0.5 | JavaFoil+Calcfoil stall+Eppler ext transition
144 | 18000000 | 0.5 | XFOIL ncrit=9
145 | 20000000 | 0 | JavaFoil+Calcfoil stall+Eppler ext transition
146 | 20000000 | 0 | XFOIL ncrit=9
147 | 20000000 | 0.1 | JavaFoil+Calcfoil stall+Eppler ext transition
148 | 20000000 | 0.1 | XFOIL ncrit=9
149 | 20000000 | 0.25 | JavaFoil+Calcfoil stall+Eppler ext transition
150 | 20000000 | 0.25 | XFOIL ncrit=9
151 | 20000000 | 0.5 | JavaFoil+Calcfoil stall+Eppler ext transition
152 | 20000000 | 0.5 | XFOIL ncrit=9

## 1. Re 50k Mach 0.00 (1)
BIGFOIL.COM POLAR EXPORT
e485
EPPLER 485 |  |  |  | Cl Max: | 1.065 | at alpha= | 9.5 | deg
JavaFoil+Calcfoil stall+Eppler ext transition |  |  |  | L/D Max: | 40.466 | at alpha= | 6.5 | deg
Re: | 50000 |  |  | Cd Min: | 0.01677 | at alpha= | -1.5 | deg
Mach: | 0 |  |  | Cl=0 at alpha= | -0.99152 | deg
|  |  |  | @ Cl=0.1, Cd= | 0.017383
|  |  |  | @ Cl=0.4, Cd= | 0.020602
|  |  |  | @ Cl=0.6, Cd= | 0.022503
alpha (deg) | Cl | Cd | Cm | Cl/Cd
-15.5 | -0.502 | 0.23123 | 0.001 | -2.169
-15 | -0.523 | 0.22131 | 0.001 | -2.364
-14.5 | -0.544 | 0.20509 | 0.001 | -2.654
-14 | -0.565 | 0.18663 | 0.001 | -3.027
-13.5 | -0.584 | 0.17392 | 0 | -3.36
-13 | -0.602 | 0.15863 | 0 | -3.797
-12.5 | -0.618 | 0.14977 | 0 | -4.127
-12 | -0.631 | 0.13551 | 0 | -4.659
-11.5 | -0.641 | 0.12702 | 0 | -5.05
-11 | -0.648 | 0.11423 | 0 | -5.672
-10.5 | -0.65 | 0.10511 | 0 | -6.187
-10 | -0.648 | 0.09662 | -0.001 | -6.709
-9.5 | -0.641 | 0.08873 | -0.001 | -7.228
-9 | -0.63 | 0.08192 | -0.001 | -7.686
-8.5 | -0.613 | 0.07491 | -0.001 | -8.183
-8 | -0.591 | 0.06809 | -0.001 | -8.686
-7.5 | -0.565 | 0.06323 | -0.002 | -8.939
-7 | -0.535 | 0.05852 | -0.002 | -9.138
-6.5 | -0.5 | 0.05418 | -0.002 | -9.237
-6 | -0.463 | 0.05057 | -0.002 | -9.154
-5.5 | -0.423 | 0.04732 | -0.003 | -8.935
-5 | -0.47 | 0.02096 | -0.008 | -22.448
-4.5 | -0.418 | 0.02429 | -0.009 | -17.201
-4 | -0.355 | 0.01822 | -0.009 | -19.489
-3.5 | -0.295 | 0.01921 | -0.01 | -15.35
-3 | -0.236 | 0.01904 | -0.01 | -12.406
-2.5 | -0.177 | 0.01892 | -0.011 | -9.378
-2 | -0.119 | 0.01887 | -0.011 | -6.296
-1.5 | -0.06 | 0.01677 | -0.012 | -3.576
-1 | -0.001 | 0.01708 | -0.013 | -0.065
-0.5 | 0.058 | 0.01739 | -0.013 | 3.332
0 | 0.12 | 0.01738 | -0.014 | 6.898
0.5 | 0.18 | 0.01859 | -0.015 | 9.693
1 | 0.241 | 0.01904 | -0.015 | 12.635
1.5 | 0.301 | 0.01956 | -0.016 | 15.377
2 | 0.361 | 0.02016 | -0.016 | 17.909
2.5 | 0.421 | 0.02084 | -0.017 | 20.213
3 | 0.481 | 0.02238 | -0.018 | 21.501
3.5 | 0.541 | 0.02328 | -0.018 | 23.238
4 | 0.601 | 0.02249 | -0.019 | 26.71
4.5 | 0.66 | 0.0236 | -0.02 | 27.966
5 | 0.714 | 0.02278 | -0.02 | 31.355
5.5 | 0.767 | 0.02256 | -0.021 | 33.98
6 | 0.817 | 0.02222 | -0.021 | 36.748
6.5 | 0.866 | 0.02141 | -0.022 | 40.466
7 | 0.914 | 0.02584 | -0.022 | 35.35
7.5 | 0.955 | 0.02776 | -0.022 | 34.414
8 | 0.992 | 0.03013 | -0.023 | 32.918
8.5 | 1.02 | 0.03333 | -0.023 | 30.612
9 | 1.034 | 0.03851 | -0.023 | 26.848
9.5 | 1.065 | 0.03967 | -0.023 | 26.86
10 | 0.952 | 0.07722 | -0.013 | 12.328
10.5 | 0.959 | 0.08325 | -0.008 | 11.522
11 | 0.967 | 0.09032 | -0.007 | 10.706
11.5 | 0.969 | 0.09838 | -0.007 | 9.849
12 | 0.965 | 0.10679 | -0.007 | 9.036
12.5 | 0.955 | 0.11558 | -0.006 | 8.265
13 | 0.94 | 0.12799 | -0.007 | 7.348
13.5 | 0.921 | 0.13621 | -0.007 | 6.761
14 | 0.897 | 0.15178 | -0.007 | 5.912
14.5 | 0.87 | 0.16272 | -0.007 | 5.348

## 2. Re 50k Mach 0.00 (2)
BIGFOIL.COM POLAR EXPORT
e485
EPPLER 485 |  |  |  | Cl Max: | 1.0285 | at alpha= | 10.5 | deg
XFOIL ncrit=9 |  |  |  | L/D Max: | 27.4048 | at alpha= | 7 | deg
Re: | 50000 |  |  | Cd Min: | 0.24575 | at alpha= | -20 | deg
Mach: | 0 |  |  | Cl=0 at alpha= | 0.28738 | deg
|  |  |  | @ Cl=0.1, Cd= | 0.029024
|  |  |  | @ Cl=0.4, Cd= | 0.030906
|  |  |  | @ Cl=0.6, Cd= | 0.029778
alpha (deg) | Cl | Cd | Cm | Cl/Cd
-20 | -0.7067 | 0.24575 | 0.0419 | -2.8757
-19.5 | -0.6921 | 0.23924 | 0.0379 | -2.8929
-19 | -0.669 | 0.23062 | 0.0361 | -2.9009
-18.5 | -0.666 | 0.23005 | 0.0303 | -2.895
-18 | -0.639 | 0.21848 | 0.0289 | -2.9248
-17.5 | -0.6261 | 0.2135 | 0.0252 | -2.9326
-17 | -0.6154 | 0.20763 | 0.0213 | -2.9639
-16.5 | -0.594 | 0.19985 | 0.0194 | -2.9722
-16 | -0.5901 | 0.19533 | 0.0149 | -3.021
-15.5 | -0.5692 | 0.18753 | 0.0132 | -3.0352
-15 | -0.5527 | 0.17999 | 0.011 | -3.0707
-14.5 | -0.5532 | 0.17545 | 0.0071 | -3.153
-14 | -0.5437 | 0.16954 | 0.0049 | -3.2069
-13.5 | -0.5194 | 0.16028 | 0.0039 | -3.2406
-13 | -0.5077 | 0.15306 | 0.0021 | -3.317
-12.5 | -0.499 | 0.14633 | 0.0004 | -3.4101
-12 | -0.4994 | 0.1404 | -0.0015 | -3.557
-11.5 | -0.5042 | 0.13443 | -0.0035 | -3.7507
-11 | -0.4762 | 0.12505 | -0.003 | -3.8081
-10.5 | -0.4789 | 0.11923 | -0.0038 | -4.0166
-10 | -0.467 | 0.11114 | -0.004 | -4.2019
-9.5 | -0.4551 | 0.10373 | -0.0039 | -4.3874
-8.5 | -0.6823 | 0.06228 | -0.0327 | -10.9554
-8 | -0.695 | 0.05421 | -0.0276 | -12.8205
-7.5 | -0.6976 | 0.04759 | -0.0214 | -14.6585
-7 | -0.6908 | 0.04179 | -0.0146 | -16.5303
-6.5 | -0.666 | 0.0368 | -0.0098 | -18.0978
-6 | -0.635 | 0.03246 | -0.0055 | -19.5625
-5.5 | -0.5998 | 0.02895 | -0.0015 | -20.7185
-5 | -0.5624 | 0.02569 | 0.0022 | -21.8918
-4.5 | -0.5415 | 0.02208 | 0.0088 | -24.5245
-4 | -0.5191 | 0.02345 | 0.0242 | -22.1365
-3.5 | -0.2568 | 0.0294 | 0.0034 | -8.7347
-3 | -0.0159 | 0.02619 | -0.0317 | -0.6071
-2.5 | -0.0037 | 0.02553 | -0.0292 | -0.14493
-2 | -0.0189 | 0.02566 | -0.0218 | -0.73655
-1.5 | -0.0336 | 0.02588 | -0.0146 | -1.2983
-1 | -0.0455 | 0.02613 | -0.0077 | -1.7413
-0.5 | -0.0547 | 0.02643 | -0.0012 | -2.0696
0 | -0.0615 | 0.02678 | 0.005 | -2.2965
0.5 | 0.0455 | 0.02838 | -0.0089 | 1.6032
1 | 0.1454 | 0.02956 | -0.0203 | 4.9188
1.5 | 0.2548 | 0.03047 | -0.0319 | 8.3623
2 | 0.3547 | 0.03092 | -0.0404 | 11.4715
2.5 | 0.4502 | 0.03089 | -0.0468 | 14.5743
3 | 0.5266 | 0.03051 | -0.0484 | 17.2599
3.5 | 0.5905 | 0.02986 | -0.0469 | 19.7756
4 | 0.6368 | 0.02946 | -0.0425 | 21.6158
4.5 | 0.6775 | 0.02921 | -0.0373 | 23.1941
5 | 0.7185 | 0.02897 | -0.032 | 24.8015
5.5 | 0.7598 | 0.02889 | -0.027 | 26.2998
6 | 0.7946 | 0.02945 | -0.0218 | 26.9813
6.5 | 0.8289 | 0.03034 | -0.0167 | 27.3204
7 | 0.8638 | 0.03152 | -0.0121 | 27.4048
7.5 | 0.8938 | 0.03322 | -0.0072 | 26.9055
8 | 0.9202 | 0.03549 | -0.0023 | 25.9284
8.5 | 0.9552 | 0.03768 | 0.0015 | 25.3503
9 | 0.9808 | 0.04072 | 0.0058 | 24.0864
9.5 | 1.005 | 0.04421 | 0.0098 | 22.7324
10 | 1.0039 | 0.04942 | 0.0153 | 20.3136
10.5 | 1.0285 | 0.05349 | 0.0186 | 19.2279
11 | 0.9693 | 0.06229 | 0.0252 | 15.5611
11.5 | 0.8892 | 0.07439 | 0.0267 | 11.9532
12.5 | 0.6031 | 0.13967 | -0.0171 | 4.318
13 | 0.6175 | 0.1475 | -0.0184 | 4.1864
13.5 | 0.6188 | 0.1536 | -0.0203 | 4.0286
14 | 0.6311 | 0.16052 | -0.0219 | 3.9316
14.5 | 0.6528 | 0.16877 | -0.0233 | 3.868
15 | 0.673 | 0.17769 | -0.0249 | 3.7875
15.5 | 0.6872 | 0.18546 | -0.0272 | 3.7054

## 3. Re 50k Mach 0.10 (1)
BIGFOIL.COM POLAR EXPORT
e485
EPPLER 485 |  |  |  | Cl Max: | 1.06 | at alpha= | 9.5 | deg
JavaFoil+Calcfoil stall+Eppler ext transition |  |  |  | L/D Max: | 44.338 | at alpha= | 6.5 | deg
Re: | 50000 |  |  | Cd Min: | 0.01681 | at alpha= | -1.5 | deg
Mach: | 0.1 |  |  | Cl=0 at alpha= | -0.99152 | deg
|  |  |  | @ Cl=0.1, Cd= | 0.017433
|  |  |  | @ Cl=0.4, Cd= | 0.020665
|  |  |  | @ Cl=0.6, Cd= | 0.022682
alpha (deg) | Cl | Cd | Cm | Cl/Cd
-15 | -0.481 | 0.2317 | 0.001 | -2.075
-14.5 | -0.505 | 0.22145 | 0.001 | -2.281
-14 | -0.529 | 0.19599 | 0.001 | -2.7
-13.5 | -0.552 | 0.18141 | 0 | -3.044
-13 | -0.574 | 0.16805 | 0 | -3.414
-12.5 | -0.593 | 0.15175 | 0 | -3.909
-12 | -0.61 | 0.14351 | 0 | -4.251
-11.5 | -0.624 | 0.13024 | 0 | -4.79
-11 | -0.634 | 0.12032 | 0 | -5.267
-10.5 | -0.639 | 0.1083 | 0 | -5.902
-10 | -0.64 | 0.09934 | -0.001 | -6.443
-9.5 | -0.636 | 0.09145 | -0.001 | -6.95
-9 | -0.626 | 0.08291 | -0.001 | -7.55
-8.5 | -0.611 | 0.07513 | -0.001 | -8.132
-8 | -0.591 | 0.06883 | -0.001 | -8.583
-7.5 | -0.566 | 0.06296 | -0.002 | -8.982
-7 | -0.536 | 0.05832 | -0.002 | -9.188
-6.5 | -0.502 | 0.05452 | -0.002 | -9.208
-6 | -0.465 | 0.05078 | -0.002 | -9.149
-5.5 | -0.425 | 0.04747 | -0.003 | -8.943
-5 | -0.472 | 0.02105 | -0.008 | -22.432
-4.5 | -0.42 | 0.02444 | -0.009 | -17.176
-4 | -0.362 | 0.02368 | -0.009 | -15.295
-3.5 | -0.296 | 0.01928 | -0.01 | -15.377
-3 | -0.237 | 0.01909 | -0.01 | -12.428
-2.5 | -0.178 | 0.01897 | -0.011 | -9.395
-2 | -0.119 | 0.01892 | -0.012 | -6.308
-1.5 | -0.06 | 0.01681 | -0.012 | -3.584
-1 | -0.001 | 0.01713 | -0.013 | -0.065
-0.5 | 0.058 | 0.01744 | -0.013 | 3.337
0 | 0.12 | 0.01743 | -0.014 | 6.912
0.5 | 0.181 | 0.01865 | -0.015 | 9.71
1 | 0.242 | 0.01912 | -0.015 | 12.641
1.5 | 0.302 | 0.01964 | -0.016 | 15.397
2 | 0.363 | 0.02024 | -0.016 | 17.926
2.5 | 0.423 | 0.02093 | -0.017 | 20.223
3 | 0.484 | 0.0225 | -0.018 | 21.499
3.5 | 0.544 | 0.02341 | -0.018 | 23.225
4 | 0.604 | 0.02263 | -0.019 | 26.674
4.5 | 0.663 | 0.02377 | -0.02 | 27.904
5 | 0.717 | 0.02295 | -0.02 | 31.25
5.5 | 0.769 | 0.02276 | -0.021 | 33.781
6 | 0.82 | 0.02048 | -0.021 | 40.029
6.5 | 0.869 | 0.01961 | -0.022 | 44.338
7 | 0.917 | 0.0261 | -0.022 | 35.124
7.5 | 0.958 | 0.02807 | -0.022 | 34.132
8 | 0.994 | 0.03055 | -0.023 | 32.534
8.5 | 1.021 | 0.034 | -0.023 | 30.031
9 | 1.029 | 0.04015 | -0.023 | 25.639
9.5 | 1.06 | 0.04136 | -0.023 | 25.623
10 | 0.949 | 0.07811 | -0.012 | 12.146
10.5 | 0.958 | 0.08406 | -0.007 | 11.392
11 | 0.963 | 0.09151 | -0.007 | 10.525
11.5 | 0.962 | 0.09999 | -0.007 | 9.624
12 | 0.955 | 0.10884 | -0.007 | 8.776
12.5 | 0.942 | 0.11836 | -0.006 | 7.958
13 | 0.923 | 0.13099 | -0.007 | 7.046
13.5 | 0.899 | 0.1422 | -0.007 | 6.322
14 | 0.871 | 0.15501 | -0.007 | 5.618
14.5 | 0.839 | 0.16546 | -0.007 | 5.071

## 4. Re 50k Mach 0.10 (2)
BIGFOIL.COM POLAR EXPORT
e485
EPPLER 485 |  |  |  | Cl Max: | 0.9985 | at alpha= | 9.5 | deg
XFOIL ncrit=9 |  |  |  | L/D Max: | 26.8017 | at alpha= | 6.5 | deg
Re: | 50000 |  |  | Cd Min: | 0.24734 | at alpha= | -20 | deg
Mach: | 0.1 |  |  | Cl=0 at alpha= | 0.27536 | deg
|  |  |  | @ Cl=0.1, Cd= | 0.029097
|  |  |  | @ Cl=0.4, Cd= | 0.030847
|  |  |  | @ Cl=0.6, Cd= | 0.030238
alpha (deg) | Cl | Cd | Cm | Cl/Cd
-20 | -0.7102 | 0.24734 | 0.042 | -2.8714
-19.5 | -0.6918 | 0.23897 | 0.0387 | -2.8949
-19 | -0.6708 | 0.23139 | 0.0364 | -2.899
-18.5 | -0.6696 | 0.2317 | 0.0303 | -2.8899
-18 | -0.6398 | 0.21901 | 0.0293 | -2.9213
-17.5 | -0.6287 | 0.21462 | 0.0252 | -2.9294
-17 | -0.6141 | 0.20757 | 0.0219 | -2.9585
-16.5 | -0.5954 | 0.2006 | 0.0195 | -2.9681
-16 | -0.5871 | 0.19494 | 0.0155 | -3.0117
-15.5 | -0.5712 | 0.18846 | 0.0131 | -3.0309
-15 | -0.5525 | 0.18047 | 0.0112 | -3.0615
-14.5 | -0.5474 | 0.17485 | 0.0078 | -3.1307
-14 | -0.5463 | 0.17059 | 0.0047 | -3.2024
-13.5 | -0.5201 | 0.16094 | 0.0038 | -3.2316
-13 | -0.5071 | 0.15356 | 0.0021 | -3.3023
-12.5 | -0.4989 | 0.14691 | 0.0004 | -3.396
-12 | -0.5009 | 0.14115 | -0.0017 | -3.5487
-11.5 | -0.5054 | 0.13516 | -0.0036 | -3.7393
-11 | -0.473 | 0.1254 | -0.003 | -3.7719
-10.5 | -0.4788 | 0.11979 | -0.0039 | -3.997
-10 | -0.4653 | 0.11155 | -0.0042 | -4.1712
-9.5 | -0.5562 | 0.08485 | -0.0323 | -6.5551
-8.5 | -0.6764 | 0.06299 | -0.0335 | -10.7382
-8 | -0.6904 | 0.05501 | -0.0286 | -12.5504
-7.5 | -0.6957 | 0.04835 | -0.0223 | -14.3888
-7 | -0.6913 | 0.04248 | -0.0154 | -16.2735
-6.5 | -0.6677 | 0.03738 | -0.0105 | -17.8625
-6 | -0.6391 | 0.03296 | -0.0058 | -19.3902
-5.5 | -0.6035 | 0.02935 | -0.0019 | -20.5622
-5 | -0.5658 | 0.02607 | 0.0019 | -21.7031
-4.5 | -0.5418 | 0.02256 | 0.0079 | -24.016
-4 | -0.5233 | 0.02309 | 0.0231 | -22.6635
-3.5 | -0.2709 | 0.02948 | 0.0052 | -9.1893
-3 | -0.0301 | 0.02661 | -0.0292 | -1.1312
-2.5 | -0.0043 | 0.0257 | -0.0292 | -0.16732
-2 | -0.0197 | 0.02582 | -0.0218 | -0.76297
-1.5 | -0.0343 | 0.02604 | -0.0146 | -1.3172
-1 | -0.0461 | 0.02629 | -0.0077 | -1.7535
-0.5 | -0.0552 | 0.02658 | -0.0012 | -2.0767
0 | -0.0619 | 0.02694 | 0.0049 | -2.2977
0.5 | 0.0505 | 0.02853 | -0.0099 | 1.7701
1 | 0.1552 | 0.02973 | -0.0219 | 5.2203
1.5 | 0.2529 | 0.03061 | -0.0315 | 8.262
2 | 0.3775 | 0.03085 | -0.0438 | 12.2366
2.5 | 0.4613 | 0.03084 | -0.048 | 14.9578
3 | 0.5279 | 0.03066 | -0.0482 | 17.2179
3.5 | 0.5824 | 0.03038 | -0.0456 | 19.1705
4 | 0.6306 | 0.02999 | -0.0414 | 21.027
4.5 | 0.6751 | 0.02961 | -0.0365 | 22.7997
5 | 0.7164 | 0.0294 | -0.0313 | 24.3673
5.5 | 0.7552 | 0.02951 | -0.026 | 25.5913
6 | 0.7921 | 0.02998 | -0.0209 | 26.4209
6.5 | 0.8271 | 0.03086 | -0.0158 | 26.8017
7 | 0.8607 | 0.03214 | -0.0109 | 26.7797
7.5 | 0.8957 | 0.03368 | -0.0064 | 26.5944
8 | 0.9218 | 0.03598 | -0.0015 | 25.6198
8.5 | 0.9548 | 0.0384 | 0.0025 | 24.8646
9 | 0.9756 | 0.04169 | 0.0073 | 23.4013
9.5 | 0.9985 | 0.04531 | 0.0114 | 22.0371
10 | 0.9949 | 0.05075 | 0.0169 | 19.6039
10.5 | 0.9814 | 0.05674 | 0.022 | 17.2964
11 | 0.9564 | 0.06378 | 0.0265 | 14.9953
11.5 | 0.8759 | 0.07663 | 0.0264 | 11.4302
13 | 0.6162 | 0.14795 | -0.0184 | 4.1649
13.5 | 0.6183 | 0.15411 | -0.0203 | 4.0121
14 | 0.6311 | 0.16106 | -0.022 | 3.9184
14.5 | 0.6525 | 0.16929 | -0.0234 | 3.8543

## 5. Re 50k Mach 0.25 (1)
BIGFOIL.COM POLAR EXPORT
e485
EPPLER 485 |  |  |  | Cl Max: | 1.014 | at alpha= | 8.5 | deg
JavaFoil+Calcfoil stall+Eppler ext transition |  |  |  | L/D Max: | 39.016 | at alpha= | 5.5 | deg
Re: | 50000 |  |  | Cd Min: | 0.01726 | at alpha= | -3.5 | deg
Mach: | 0.25 |  |  | Cl=0 at alpha= | -0.9918 | deg
|  |  |  | @ Cl=0.1, Cd= | 0.017743
|  |  |  | @ Cl=0.4, Cd= | 0.021065
|  |  |  | @ Cl=0.6, Cd= | 0.024906
alpha (deg) | Cl | Cd | Cm | Cl/Cd
-14 | -0.15 | 0.28945 | 0.001 | -0.518
-13.5 | -0.238 | 0.2578 | 0 | -0.924
-13 | -0.305 | 0.22899 | 0 | -1.332
-12.5 | -0.364 | 0.19986 | 0 | -1.824
-12 | -0.418 | 0.17277 | 0 | -2.421
-11.5 | -0.466 | 0.1589 | 0 | -2.934
-11 | -0.507 | 0.14667 | 0 | -3.46
-10.5 | -0.541 | 0.13048 | -0.001 | -4.15
-10 | -0.567 | 0.11216 | -0.001 | -5.056
-9.5 | -0.584 | 0.10228 | -0.001 | -5.71
-9 | -0.592 | 0.08994 | -0.001 | -6.581
-8.5 | -0.591 | 0.08235 | -0.001 | -7.175
-8 | -0.581 | 0.07384 | -0.001 | -7.872
-7.5 | -0.564 | 0.06736 | -0.002 | -8.371
-7 | -0.539 | 0.06061 | -0.002 | -8.898
-6.5 | -0.509 | 0.05608 | -0.002 | -9.074
-6 | -0.473 | 0.05173 | -0.002 | -9.148
-5.5 | -0.434 | 0.04861 | -0.003 | -8.926
-5 | -0.482 | 0.0216 | -0.008 | -22.332
-4.5 | -0.427 | 0.0218 | -0.009 | -19.575
-4 | -0.372 | 0.02449 | -0.01 | -15.185
-3.5 | -0.304 | 0.01726 | -0.01 | -17.637
-3 | -0.244 | 0.01944 | -0.011 | -12.53
-2.5 | -0.183 | 0.01928 | -0.011 | -9.495
-2 | -0.123 | 0.01923 | -0.012 | -6.37
-1.5 | -0.062 | 0.01926 | -0.012 | -3.213
-1 | -0.001 | 0.01742 | -0.013 | -0.065
-0.5 | 0.06 | 0.01773 | -0.014 | 3.37
0 | 0.124 | 0.01775 | -0.014 | 6.975
0.5 | 0.186 | 0.01821 | -0.015 | 10.216
1 | 0.248 | 0.01878 | -0.016 | 13.229
1.5 | 0.311 | 0.02007 | -0.016 | 15.476
2 | 0.373 | 0.02073 | -0.017 | 17.982
2.5 | 0.435 | 0.0215 | -0.018 | 20.232
3 | 0.497 | 0.02234 | -0.018 | 22.24
3.5 | 0.559 | 0.02414 | -0.019 | 23.144
4 | 0.62 | 0.02528 | -0.02 | 24.528
4.5 | 0.676 | 0.0227 | -0.02 | 29.794
5 | 0.731 | 0.02243 | -0.021 | 32.598
5.5 | 0.784 | 0.02009 | -0.021 | 39.016
6 | 0.836 | 0.02146 | -0.022 | 38.968
6.5 | 0.887 | 0.02563 | -0.022 | 34.592
7 | 0.934 | 0.02757 | -0.023 | 33.896
7.5 | 0.974 | 0.0299 | -0.023 | 32.588
8 | 1.004 | 0.03325 | -0.023 | 30.196
8.5 | 1.014 | 0.03942 | -0.023 | 25.732
9 | 0.971 | 0.05826 | -0.02 | 16.672
9.5 | 0.972 | 0.06645 | -0.019 | 14.622
10 | 0.939 | 0.08121 | -0.008 | 11.563
10.5 | 0.937 | 0.08967 | -0.007 | 10.453
11 | 0.925 | 0.09921 | -0.007 | 9.325
11.5 | 0.902 | 0.1113 | -0.007 | 8.104
12 | 0.868 | 0.12134 | -0.006 | 7.152
12.5 | 0.823 | 0.13872 | -0.007 | 5.932
13 | 0.768 | 0.15337 | -0.007 | 5.007
13.5 | 0.704 | 0.1695 | -0.007 | 4.154

## 6. Re 50k Mach 0.25 (2)
BIGFOIL.COM POLAR EXPORT
e485
EPPLER 485 |  |  |  | Cl Max: | 0.9586 | at alpha= | 9.5 | deg
XFOIL ncrit=9 |  |  |  | L/D Max: | 26.0006 | at alpha= | 6.5 | deg
Re: | 50000 |  |  | Cd Min: | 0.25754 | at alpha= | -20 | deg
Mach: | 0.25 |  |  | Cl=0 at alpha= | 0.11211 | deg
|  |  |  | @ Cl=0.1, Cd= | 0.029642
|  |  |  | @ Cl=0.4, Cd= | 0.031468
|  |  |  | @ Cl=0.6, Cd= | 0.030531
alpha (deg) | Cl | Cd | Cm | Cl/Cd
-20 | -0.7312 | 0.25754 | 0.0426 | -2.8392
-19.5 | -0.6983 | 0.24151 | 0.0418 | -2.8914
-19 | -0.6835 | 0.23672 | 0.0376 | -2.8874
-18.5 | -0.672 | 0.2319 | 0.0329 | -2.8978
-18 | -0.6471 | 0.22257 | 0.031 | -2.9074
-17.5 | -0.6461 | 0.22229 | 0.0251 | -2.9066
-17 | -0.615 | 0.20963 | 0.024 | -2.9337
-16.5 | -0.6085 | 0.20639 | 0.0194 | -2.9483
-16 | -0.5837 | 0.19644 | 0.0176 | -2.9714
-15.5 | -0.5863 | 0.19475 | 0.0126 | -3.0105
-15 | -0.557 | 0.18401 | 0.0116 | -3.027
-14.5 | -0.54 | 0.17637 | 0.0093 | -3.0617
-14 | -0.5385 | 0.17142 | 0.0056 | -3.1414
-13.5 | -0.531 | 0.16576 | 0.0031 | -3.2034
-13 | -0.512 | 0.15731 | 0.0017 | -3.2547
-12.5 | -0.5061 | 0.15094 | -0.0003 | -3.353
-12 | -0.5091 | 0.1453 | -0.0025 | -3.5038
-11.5 | -0.4842 | 0.13564 | -0.0029 | -3.5697
-11 | -0.4639 | 0.12771 | -0.003 | -3.6324
-10.5 | -0.4779 | 0.12275 | -0.0046 | -3.8933
-10 | -0.4572 | 0.11371 | -0.0049 | -4.0208
-9.5 | -0.5607 | 0.08618 | -0.0364 | -6.5061
-9 | -0.5724 | 0.076 | -0.0387 | -7.5316
-8.5 | -0.6424 | 0.06648 | -0.0377 | -9.6631
-8 | -0.6649 | 0.05896 | -0.0334 | -11.2771
-7.5 | -0.6823 | 0.05222 | -0.0271 | -13.0659
-7 | -0.6904 | 0.0461 | -0.0198 | -14.9761
-6.5 | -0.6741 | 0.04054 | -0.0142 | -16.628
-6 | -0.6542 | 0.03576 | -0.0084 | -18.2942
-5.5 | -0.6244 | 0.03166 | -0.0035 | -19.722
-5 | -0.5875 | 0.0282 | 0.0007 | -20.8333
-4.5 | -0.5519 | 0.02495 | 0.0051 | -22.1202
-4 | -0.5388 | 0.02189 | 0.0155 | -24.614
-3.5 | -0.4796 | 0.0264 | 0.0289 | -18.1667
-3 | -0.1142 | 0.02878 | -0.0149 | -3.968
-2.5 | -0.0079 | 0.02664 | -0.0291 | -0.29655
-2 | -0.024 | 0.02674 | -0.0217 | -0.89753
-1.5 | -0.0382 | 0.02692 | -0.0146 | -1.419
-1 | -0.0494 | 0.02716 | -0.0079 | -1.8189
-0.5 | -0.058 | 0.02745 | -0.0015 | -2.1129
0 | -0.0261 | 0.02816 | -0.0023 | -0.92685
0.5 | 0.0903 | 0.02955 | -0.0172 | 3.0558
1 | 0.1958 | 0.03055 | -0.0288 | 6.4092
1.5 | 0.2905 | 0.03127 | -0.0371 | 9.2901
2 | 0.401 | 0.03147 | -0.0464 | 12.7423
2.5 | 0.4917 | 0.03117 | -0.0505 | 15.7748
3 | 0.5608 | 0.03068 | -0.0499 | 18.279
3.5 | 0.6081 | 0.0305 | -0.0457 | 19.9377
4 | 0.6514 | 0.0303 | -0.0405 | 21.4983
4.5 | 0.6937 | 0.03013 | -0.0351 | 23.0236
5.5 | 0.7717 | 0.03055 | -0.0238 | 25.2602
6 | 0.8073 | 0.03134 | -0.0183 | 25.7594
6.5 | 0.8432 | 0.03243 | -0.013 | 26.0006
7 | 0.8668 | 0.03444 | -0.007 | 25.1684
7.5 | 0.8938 | 0.03663 | -0.0015 | 24.4008
8 | 0.9173 | 0.03939 | 0.0039 | 23.2876
8.5 | 0.9423 | 0.04253 | 0.0087 | 22.1561
9 | 0.9446 | 0.04707 | 0.0144 | 20.068
9.5 | 0.9586 | 0.05153 | 0.0189 | 18.6028
10 | 0.8396 | 0.0646 | 0.024 | 12.9969
10.5 | 0.786 | 0.07783 | 0.0206 | 10.0989
12.5 | 0.6073 | 0.14384 | -0.0169 | 4.2221
13 | 0.6108 | 0.15042 | -0.0186 | 4.0606
13.5 | 0.6168 | 0.15685 | -0.0206 | 3.9324
14 | 0.6311 | 0.16392 | -0.0225 | 3.85
14.5 | 0.6509 | 0.17197 | -0.0243 | 3.785

## 7. Re 50k Mach 0.50 (1)
BIGFOIL.COM POLAR EXPORT
e485
EPPLER 485 |  |  |  | Cl Max: | 1.162 | at alpha= | 20 | deg
JavaFoil+Calcfoil stall+Eppler ext transition |  |  |  | L/D Max: | 35.961 | at alpha= | 4.5 | deg
Re: | 50000 |  |  | Cd Min: | 0.01506 | at alpha= | 0.5 | deg
Mach: | 0.5 |  |  | Cl=0 at alpha= | -0.99254 | deg
|  |  |  | @ Cl=0.1, Cd= | 0.020218
|  |  |  | @ Cl=0.4, Cd= | 0.020589
|  |  |  | @ Cl=0.6, Cd= | 0.021901
alpha (deg) | Cl | Cd | Cm | Cl/Cd
-20 | -1.038 | 0.45787 | 0.005 | -2.266
-19.5 | -1.012 | 0.44648 | 0.005 | -2.266
-19 | -0.986 | 0.44168 | 0.005 | -2.232
-18.5 | -0.96 | 0.43039 | 0.004 | -2.23
-18 | -0.93 | 0.39143 | 0.004 | -2.377
-17.5 | -0.903 | 0.378 | 0.003 | -2.389
-17 | -0.877 | 0.37555 | 0.003 | -2.334
-16.5 | -0.85 | 0.36212 | 0.003 | -2.348
-16 | -0.824 | 0.36511 | 0.002 | -2.256
-15.5 | -0.797 | 0.35254 | 0.002 | -2.261
-15 | -0.77 | 0.35812 | 0.002 | -2.151
-14.5 | -0.744 | 0.35205 | 0.001 | -2.113
-14 | -0.714 | 0.3139 | 0.001 | -2.276
-13.5 | -0.688 | 0.29561 | 0.001 | -2.326
-13 | -0.661 | 0.29064 | 0 | -2.273
-12.5 | -0.634 | 0.28485 | 0 | -2.225
-12 | -0.607 | 0.28482 | 0 | -2.13
-11.5 | -0.58 | 0.27512 | 0 | -2.107
-11 | -0.551 | 0.2426 | -0.001 | -2.272
-10.5 | -0.524 | 0.23581 | -0.001 | -2.222
-10 | -0.497 | 0.23743 | -0.001 | -2.093
-9.5 | -0.47 | 0.22749 | -0.001 | -2.065
-9 | -0.442 | 0.22589 | -0.002 | -1.959
-8.5 | -0.415 | 0.2075 | -0.002 | -2
-8 | -0.387 | 0.18991 | -0.002 | -2.04
-7.5 | -0.36 | 0.11463 | -0.002 | -3.139
-7 | -0.332 | 0.10066 | -0.002 | -3.302
-6.5 | -0.389 | 0.07718 | -0.002 | -5.043
-6 | -0.476 | 0.06158 | -0.002 | -7.728
-5.5 | -0.462 | 0.05453 | -0.003 | -8.47
-5 | -0.426 | 0.04864 | -0.003 | -8.765
-4.5 | -0.468 | 0.01945 | -0.01 | -24.033
-4 | -0.407 | 0.02153 | -0.011 | -18.892
-3.5 | -0.343 | 0.02109 | -0.011 | -16.262
-3 | -0.272 | 0.02095 | -0.012 | -12.974
-2.5 | -0.204 | 0.02071 | -0.013 | -9.847
-2 | -0.136 | 0.02067 | -0.013 | -6.602
-1.5 | -0.069 | 0.02072 | -0.014 | -3.327
-1 | -0.001 | 0.02085 | -0.015 | -0.061
-0.5 | 0.066 | 0.02112 | -0.015 | 3.148
0 | 0.138 | 0.01921 | -0.016 | 7.207
0.5 | 0.208 | 0.01506 | -0.017 | 13.805
1 | 0.278 | 0.01543 | -0.017 | 17.987
1.5 | 0.345 | 0.01991 | -0.018 | 17.326
2 | 0.413 | 0.02075 | -0.019 | 19.921
2.5 | 0.481 | 0.02174 | -0.019 | 22.149
3 | 0.547 | 0.02226 | -0.02 | 24.575
3.5 | 0.612 | 0.02182 | -0.021 | 28.045
4 | 0.675 | 0.02119 | -0.021 | 31.848
4.5 | 0.736 | 0.02047 | -0.022 | 35.961
5 | 0.796 | 0.02649 | -0.022 | 30.031
5.5 | 0.853 | 0.02925 | -0.023 | 29.162
6 | 0.907 | 0.02953 | -0.024 | 30.698
6.5 | 0.954 | 0.03278 | -0.024 | 29.091
7 | 0.988 | 0.03772 | -0.024 | 26.194
7.5 | 0.967 | 0.05086 | -0.022 | 19.01
8 | 0.916 | 0.07064 | -0.017 | 12.963
8.5 | 0.857 | 0.07865 | -0.008 | 10.895
9 | 0.554 | 0.10745 | -0.007 | 5.152
9.5 | 0.581 | 0.18759 | -0.009 | 3.098
10 | 0.609 | 0.20265 | -0.01 | 3.004
10.5 | 0.637 | 0.23385 | -0.012 | 2.724
11 | 0.664 | 0.24786 | -0.012 | 2.68
11.5 | 0.693 | 0.27832 | -0.015 | 2.49
12 | 0.721 | 0.29702 | -0.015 | 2.426
12.5 | 0.748 | 0.28999 | -0.015 | 2.579
13 | 0.776 | 0.30945 | -0.016 | 2.506
13.5 | 0.805 | 0.34038 | -0.018 | 2.364
14 | 0.832 | 0.34517 | -0.018 | 2.41
14.5 | 0.859 | 0.35092 | -0.019 | 2.448
15 | 0.886 | 0.36425 | -0.019 | 2.433
15.5 | 0.917 | 0.40338 | -0.021 | 2.273
16 | 0.944 | 0.4113 | -0.021 | 2.295
16.5 | 0.971 | 0.41175 | -0.022 | 2.357
17 | 0.998 | 0.41466 | -0.022 | 2.406
17.5 | 1.025 | 0.42416 | -0.023 | 2.416
18 | 1.056 | 0.46299 | -0.024 | 2.281
18.5 | 1.083 | 0.46031 | -0.025 | 2.352
19 | 1.109 | 0.47799 | -0.025 | 2.321
19.5 | 1.136 | 0.47891 | -0.026 | 2.372
20 | 1.162 | 0.48779 | -0.026 | 2.383

## 8. Re 50k Mach 0.50 (2)
BIGFOIL.COM POLAR EXPORT
e485
EPPLER 485 |  |  |  | Cl Max: | 0.8794 | at alpha= | 20 | deg
XFOIL ncrit=9 |  |  |  | L/D Max: | 17.9255 | at alpha= | 4.5 | deg
Re: | 50000 |  |  | Cd Min: | 0.27361 | at alpha= | 20 | deg
Mach: | 0.5 |  |  | Cl=0 at alpha= | -0.61146 | deg
|  |  |  | @ Cl=0.1, Cd= | 0.032244
|  |  |  | @ Cl=0.4, Cd= | 0.033901
|  |  |  | @ Cl=0.6, Cd= | 0.15269
alpha (deg) | Cl | Cd | Cm | Cl/Cd
-20 | -0.7788 | 0.27318 | 0.0554 | -2.8509
-19.5 | -0.7613 | 0.26751 | 0.0499 | -2.8459
-19 | -0.7334 | 0.256 | 0.047 | -2.8648
-18.5 | -0.7206 | 0.2535 | 0.0408 | -2.8426
-18 | -0.6925 | 0.24116 | 0.0379 | -2.8715
-17.5 | -0.672 | 0.23423 | 0.0336 | -2.869
-17 | -0.6547 | 0.22753 | 0.0289 | -2.8774
-16.5 | -0.6299 | 0.21858 | 0.0258 | -2.8818
-16 | -0.6107 | 0.21096 | 0.0218 | -2.8949
-15.5 | -0.6014 | 0.20748 | 0.0171 | -2.8986
-15 | -0.5702 | 0.19582 | 0.0151 | -2.9119
-14.5 | -0.5524 | 0.18825 | 0.0116 | -2.9344
-14 | -0.551 | 0.18538 | 0.0071 | -2.9723
-13.5 | -0.5227 | 0.17494 | 0.0052 | -2.9879
-13 | -0.5074 | 0.16771 | 0.0026 | -3.0255
-12.5 | -0.4932 | 0.16043 | 0.0003 | -3.0742
-12 | -0.4772 | 0.15251 | -0.0017 | -3.129
-11.5 | -0.4708 | 0.14609 | -0.0037 | -3.2227
-11 | -0.4402 | 0.13587 | -0.0046 | -3.2399
-10.5 | -0.432 | 0.12875 | -0.0063 | -3.3553
-10 | -0.4214 | 0.12113 | -0.0076 | -3.4789
-9.5 | -0.4511 | 0.10472 | -0.0251 | -4.3077
-9 | -0.4664 | 0.09389 | -0.0319 | -4.9675
-8.5 | -0.4745 | 0.08381 | -0.0363 | -5.6616
-7.5 | -0.5647 | 0.06388 | -0.0443 | -8.84
-7 | -0.5917 | 0.05764 | -0.039 | -10.2654
-6.5 | -0.6247 | 0.05209 | -0.0317 | -11.9927
-6 | -0.6505 | 0.04708 | -0.0229 | -13.8169
-5.5 | -0.6712 | 0.04233 | -0.0136 | -15.8564
-5 | -0.6631 | 0.03755 | -0.0062 | -17.6591
-4.5 | -0.6371 | 0.0332 | -0.0001 | -19.1898
-4 | -0.598 | 0.0295 | 0.005 | -20.2712
-3.5 | -0.5624 | 0.02622 | 0.0109 | -21.4493
-3 | -0.5421 | 0.02479 | 0.0246 | -21.8677
-2.5 | -0.2858 | 0.03261 | 0.0139 | -8.7642
-2 | -0.0384 | 0.03104 | -0.0219 | -1.2371
-1.5 | -0.0517 | 0.03102 | -0.0155 | -1.6667
-1 | -0.0617 | 0.03116 | -0.0092 | -1.9801
-0.5 | 0.0177 | 0.03172 | -0.0184 | 0.55801
0 | 0.1293 | 0.03243 | -0.0316 | 3.987
0.5 | 0.231 | 0.03309 | -0.0414 | 6.981
1 | 0.3293 | 0.03362 | -0.049 | 9.7948
1.5 | 0.4175 | 0.03397 | -0.0532 | 12.2903
2 | 0.4828 | 0.03434 | -0.0525 | 14.0594
2.5 | 0.5352 | 0.03473 | -0.049 | 15.4103
3 | 0.5788 | 0.03519 | -0.0438 | 16.4479
3.5 | 0.6139 | 0.03592 | -0.0374 | 17.0908
4 | 0.6431 | 0.03694 | -0.0303 | 17.4093
4.5 | 0.6783 | 0.03784 | -0.0235 | 17.9255
5 | 0.6939 | 0.03967 | -0.0154 | 17.4918
5.5 | 0.7168 | 0.04146 | -0.0079 | 17.289
6 | 0.7106 | 0.0448 | 0.0006 | 15.8616
6.5 | 0.71 | 0.04852 | 0.0077 | 14.6331
7 | 0.6407 | 0.05731 | 0.0126 | 11.1795
7.5 | 0.6529 | 0.06236 | 0.0153 | 10.4699
8 | 0.6156 | 0.07257 | 0.0132 | 8.4828
8.5 | 0.6002 | 0.08113 | 0.0116 | 7.398
9 | 0.5952 | 0.08936 | 0.0099 | 6.6607
9.5 | 0.5946 | 0.09742 | 0.0081 | 6.1035
10 | 0.6053 | 0.10543 | 0.0065 | 5.7413
10.5 | 0.5917 | 0.11505 | 0.0022 | 5.143
11 | 0.5909 | 0.12426 | -0.0015 | 4.7554
12 | 0.5875 | 0.14726 | -0.0147 | 3.9895
12.5 | 0.6072 | 0.15582 | -0.017 | 3.8968
13 | 0.6114 | 0.16152 | -0.0195 | 3.7853
13.5 | 0.6259 | 0.1688 | -0.0222 | 3.7079
14 | 0.6416 | 0.17604 | -0.0251 | 3.6446
14.5 | 0.6601 | 0.18381 | -0.028 | 3.5912
15 | 0.6794 | 0.19175 | -0.0312 | 3.5432
15.5 | 0.6981 | 0.19968 | -0.0346 | 3.4961
16 | 0.717 | 0.20762 | -0.0383 | 3.4534
16.5 | 0.7364 | 0.21577 | -0.0421 | 3.4129
17 | 0.7569 | 0.22423 | -0.046 | 3.3756
17.5 | 0.7826 | 0.23464 | -0.0493 | 3.3353
18 | 0.809 | 0.24574 | -0.0526 | 3.2921
18.5 | 0.8184 | 0.24891 | -0.0587 | 3.2879
19 | 0.8386 | 0.25755 | -0.0633 | 3.2561
19.5 | 0.8693 | 0.27132 | -0.0662 | 3.204
20 | 0.8794 | 0.27361 | -0.073 | 3.2141

## 9. Re 100k Mach 0.00 (1)
BIGFOIL.COM POLAR EXPORT
e485
EPPLER 485 |  |  |  | Cl Max: | 1.102 | at alpha= | 10 | deg
JavaFoil+Calcfoil stall+Eppler ext transition |  |  |  | L/D Max: | 56.266 | at alpha= | 6.5 | deg
Re: | 100000 |  |  | Cd Min: | 0.0109 | at alpha= | 1.5 | deg
Mach: | 0 |  |  | Cl=0 at alpha= | -0.99167 | deg
|  |  |  | @ Cl=0.1, Cd= | 0.013083
|  |  |  | @ Cl=0.4, Cd= | 0.011299
|  |  |  | @ Cl=0.6, Cd= | 0.012672
alpha (deg) | Cl | Cd | Cm | Cl/Cd
-15.5 | -0.502 | 0.19378 | 0.001 | -2.588
-15 | -0.523 | 0.18036 | 0.001 | -2.901
-14.5 | -0.544 | 0.16742 | 0.001 | -3.252
-14 | -0.565 | 0.15906 | 0.001 | -3.552
-13.5 | -0.584 | 0.14388 | 0 | -4.062
-13 | -0.602 | 0.13444 | 0 | -4.48
-12.5 | -0.618 | 0.12533 | 0 | -4.932
-12 | -0.631 | 0.11853 | 0 | -5.326
-11.5 | -0.641 | 0.10827 | 0 | -5.924
-11 | -0.648 | 0.10063 | 0 | -6.438
-10.5 | -0.65 | 0.09174 | 0 | -7.089
-10 | -0.648 | 0.08454 | -0.001 | -7.668
-9.5 | -0.641 | 0.07823 | -0.001 | -8.199
-9 | -0.63 | 0.07284 | -0.001 | -8.646
-8.5 | -0.613 | 0.06622 | -0.001 | -9.256
-8 | -0.591 | 0.06147 | -0.001 | -9.622
-7.5 | -0.565 | 0.05702 | -0.002 | -9.914
-7 | -0.535 | 0.05298 | -0.002 | -10.096
-6.5 | -0.501 | 0.04966 | -0.002 | -10.083
-6 | -0.463 | 0.04649 | -0.003 | -9.966
-5.5 | -0.527 | 0.02082 | -0.008 | -25.331
-5 | -0.474 | 0.02017 | -0.008 | -23.495
-4.5 | -0.418 | 0.01975 | -0.009 | -21.16
-4 | -0.36 | 0.01646 | -0.009 | -21.898
-3.5 | -0.302 | 0.01409 | -0.01 | -21.42
-3 | -0.24 | 0.0141 | -0.01 | -17.052
-2.5 | -0.18 | 0.01414 | -0.011 | -12.753
-2 | -0.121 | 0.01417 | -0.012 | -8.528
-1.5 | -0.061 | 0.01427 | -0.012 | -4.276
-1 | -0.001 | 0.01213 | -0.013 | -0.093
-0.5 | 0.059 | 0.01307 | -0.014 | 4.543
0 | 0.12 | 0.01309 | -0.014 | 9.155
0.5 | 0.18 | 0.0131 | -0.015 | 13.757
1 | 0.241 | 0.01315 | -0.015 | 18.287
1.5 | 0.301 | 0.0109 | -0.016 | 27.608
2 | 0.361 | 0.01113 | -0.017 | 32.433
2.5 | 0.421 | 0.01139 | -0.017 | 36.988
3 | 0.481 | 0.01175 | -0.018 | 40.953
3.5 | 0.541 | 0.01217 | -0.019 | 44.444
4 | 0.601 | 0.01268 | -0.019 | 47.374
4.5 | 0.66 | 0.01324 | -0.02 | 49.848
5 | 0.719 | 0.01377 | -0.02 | 52.213
5.5 | 0.777 | 0.01441 | -0.021 | 53.939
6 | 0.835 | 0.01518 | -0.022 | 55.009
6.5 | 0.892 | 0.01585 | -0.022 | 56.266
7 | 0.934 | 0.02091 | -0.023 | 44.676
7.5 | 0.975 | 0.01873 | -0.023 | 52.062
8 | 1.013 | 0.01829 | -0.023 | 55.408
8.5 | 1.046 | 0.02539 | -0.024 | 41.216
9 | 1.073 | 0.02784 | -0.024 | 38.552
9.5 | 1.094 | 0.03067 | -0.024 | 35.675
10 | 1.102 | 0.03454 | -0.024 | 31.915
10.5 | 1.035 | 0.05575 | -0.022 | 18.56
11 | 0.967 | 0.08226 | -0.007 | 11.756
11.5 | 0.969 | 0.0889 | -0.007 | 10.9
12 | 0.965 | 0.09557 | -0.007 | 10.097
12.5 | 0.955 | 0.10294 | -0.007 | 9.28
13 | 0.94 | 0.11145 | -0.007 | 8.439
13.5 | 0.921 | 0.12043 | -0.007 | 7.647
14 | 0.897 | 0.13045 | -0.007 | 6.878
14.5 | 0.87 | 0.13943 | -0.007 | 6.242
15 | 0.841 | 0.15048 | -0.007 | 5.586

## 10. Re 100k Mach 0.00 (2)
BIGFOIL.COM POLAR EXPORT
e485
EPPLER 485 |  |  |  | Cl Max: | 1.1368 | at alpha= | 12.5 | deg
XFOIL ncrit=9 |  |  |  | L/D Max: | 44.7865 | at alpha= | 5.5 | deg
Re: | 100000 |  |  | Cd Min: | 0.20239 | at alpha= | 17.5 | deg
Mach: | 0 |  |  | Cl=0 at alpha= | -1.3984 | deg
|  |  |  | @ Cl=0.1, Cd= | 0.021216
|  |  |  | @ Cl=0.4, Cd= | 0.017878
|  |  |  | @ Cl=0.6, Cd= | 0.016626
alpha (deg) | Cl | Cd | Cm | Cl/Cd
-13.5 | -0.5336 | 0.15292 | -0.0041 | -3.4894
-13 | -0.529 | 0.14413 | -0.0075 | -3.6703
-12.5 | -0.51 | 0.13696 | -0.008 | -3.7237
-12 | -0.5381 | 0.12816 | -0.0167 | -4.1987
-11.5 | -0.5038 | 0.12102 | -0.0138 | -4.1629
-11 | -0.5212 | 0.11165 | -0.0197 | -4.6682
-10.5 | -0.5249 | 0.10414 | -0.023 | -5.0403
-10 | -0.5129 | 0.09619 | -0.0227 | -5.3322
-9.5 | -0.6713 | 0.06339 | -0.0426 | -10.59
-9 | -0.7317 | 0.05351 | -0.0342 | -13.6741
-8.5 | -0.7359 | 0.04601 | -0.0284 | -15.9943
-8 | -0.7344 | 0.04031 | -0.0212 | -18.2188
-7.5 | -0.7231 | 0.03483 | -0.0149 | -20.7608
-7 | -0.6989 | 0.03088 | -0.0099 | -22.6328
-6.5 | -0.6728 | 0.02754 | -0.0048 | -24.4299
-6 | -0.643 | 0.0249 | -0.0005 | -25.8233
-5.5 | -0.6132 | 0.02278 | 0.0038 | -26.9183
-5 | -0.5855 | 0.02076 | 0.0081 | -28.2033
-4.5 | -0.5611 | 0.01887 | 0.0126 | -29.735
-4 | -0.5453 | 0.01634 | 0.0183 | -33.3721
-3.5 | -0.5084 | 0.01614 | 0.0236 | -31.4994
-3 | -0.4382 | 0.01799 | 0.024 | -24.358
-2.5 | -0.3462 | 0.02003 | 0.0206 | -17.2841
-2 | -0.1794 | 0.02177 | 0.0022 | -8.2407
-1.5 | -0.03 | 0.02192 | -0.0153 | -1.3686
-1 | 0.1177 | 0.02112 | -0.0336 | 5.5729
-0.5 | 0.2518 | 0.0198 | -0.0496 | 12.7172
0 | 0.3694 | 0.01827 | -0.0622 | 20.2189
0.5 | 0.4396 | 0.01737 | -0.0653 | 25.308
1 | 0.4754 | 0.01718 | -0.0616 | 27.6717
1.5 | 0.5109 | 0.01698 | -0.0575 | 30.0883
2 | 0.5452 | 0.01687 | -0.0533 | 32.3177
2.5 | 0.5819 | 0.01668 | -0.0493 | 34.8861
3 | 0.6184 | 0.01657 | -0.0454 | 37.3205
3.5 | 0.6558 | 0.0165 | -0.0417 | 39.7455
4 | 0.6929 | 0.01655 | -0.0379 | 41.8671
4.5 | 0.7293 | 0.01676 | -0.0341 | 43.5143
5 | 0.7645 | 0.01717 | -0.0302 | 44.5253
5.5 | 0.7972 | 0.0178 | -0.0261 | 44.7865
6 | 0.8284 | 0.0186 | -0.0218 | 44.5376
6.5 | 0.858 | 0.01955 | -0.0173 | 43.8875
7 | 0.8845 | 0.0206 | -0.0124 | 42.9369
7.5 | 0.9114 | 0.02178 | -0.0076 | 41.8457
8 | 0.9368 | 0.0231 | -0.0027 | 40.5541
8.5 | 0.9634 | 0.02459 | 0.0019 | 39.1785
9 | 0.9922 | 0.02629 | 0.0058 | 37.7406
9.5 | 1.0225 | 0.02823 | 0.0092 | 36.2203
10 | 1.0488 | 0.0303 | 0.013 | 34.6139
10.5 | 1.0767 | 0.03294 | 0.0162 | 32.6867
11 | 1.0981 | 0.03587 | 0.0201 | 30.6133
11.5 | 1.1158 | 0.0392 | 0.0239 | 28.4643
12 | 1.1254 | 0.04284 | 0.0283 | 26.2698
12.5 | 1.1368 | 0.04702 | 0.0316 | 24.1769
13 | 1.1088 | 0.05221 | 0.0369 | 21.2373
13.5 | 1.094 | 0.05766 | 0.039 | 18.9733
14 | 1.072 | 0.06539 | 0.0391 | 16.3939
14.5 | 1.0227 | 0.0762 | 0.0359 | 13.4213
15 | 0.9665 | 0.09061 | 0.0287 | 10.6666
15.5 | 0.7105 | 0.17362 | -0.0191 | 4.0923
16 | 0.7063 | 0.17989 | -0.0242 | 3.9263
16.5 | 0.7067 | 0.18785 | -0.0293 | 3.762
17 | 0.7391 | 0.19733 | -0.0292 | 3.7455
17.5 | 0.7328 | 0.20239 | -0.036 | 3.6207

## 11. Re 100k Mach 0.10 (1)
BIGFOIL.COM POLAR EXPORT
e485
EPPLER 485 |  |  |  | Cl Max: | 1.098 | at alpha= | 10 | deg
JavaFoil+Calcfoil stall+Eppler ext transition |  |  |  | L/D Max: | 54.887 | at alpha= | 6 | deg
Re: | 100000 |  |  | Cd Min: | 0.01092 | at alpha= | 1.5 | deg
Mach: | 0.1 |  |  | Cl=0 at alpha= | -0.9918 | deg
|  |  |  | @ Cl=0.1, Cd= | 0.013117
|  |  |  | @ Cl=0.4, Cd= | 0.011341
|  |  |  | @ Cl=0.6, Cd= | 0.012696
alpha (deg) | Cl | Cd | Cm | Cl/Cd
-15 | -0.481 | 0.19187 | 0.001 | -2.506
-14.5 | -0.505 | 0.17916 | 0.001 | -2.82
-14 | -0.529 | 0.16452 | 0.001 | -3.217
-13.5 | -0.552 | 0.14945 | 0 | -3.695
-13 | -0.574 | 0.13872 | 0 | -4.136
-12.5 | -0.593 | 0.12993 | 0 | -4.566
-12 | -0.61 | 0.12018 | 0 | -5.077
-11.5 | -0.624 | 0.11068 | 0 | -5.636
-11 | -0.634 | 0.10249 | 0 | -6.183
-10.5 | -0.639 | 0.09338 | 0 | -6.845
-10 | -0.64 | 0.08666 | -0.001 | -7.386
-9.5 | -0.636 | 0.07927 | -0.001 | -8.019
-9 | -0.626 | 0.073 | -0.001 | -8.576
-8.5 | -0.611 | 0.06739 | -0.001 | -9.067
-8 | -0.591 | 0.0621 | -0.001 | -9.514
-7.5 | -0.566 | 0.05756 | -0.002 | -9.826
-7 | -0.536 | 0.0532 | -0.002 | -10.073
-6.5 | -0.502 | 0.04983 | -0.002 | -10.079
-6 | -0.465 | 0.04661 | -0.003 | -9.977
-5.5 | -0.53 | 0.02095 | -0.008 | -25.288
-5 | -0.476 | 0.02028 | -0.008 | -23.471
-4.5 | -0.42 | 0.01986 | -0.009 | -21.143
-4 | -0.362 | 0.01888 | -0.009 | -19.187
-3.5 | -0.303 | 0.01592 | -0.01 | -19.051
-3 | -0.241 | 0.01415 | -0.011 | -17.064
-2.5 | -0.181 | 0.01325 | -0.011 | -13.672
-2 | -0.121 | 0.01423 | -0.012 | -8.532
-1.5 | -0.061 | 0.01433 | -0.012 | -4.279
-1 | -0.001 | 0.01217 | -0.013 | -0.093
-0.5 | 0.06 | 0.01311 | -0.014 | 4.551
0 | 0.12 | 0.01312 | -0.014 | 9.183
0.5 | 0.181 | 0.01314 | -0.015 | 13.783
1 | 0.242 | 0.0132 | -0.016 | 18.321
1.5 | 0.302 | 0.01092 | -0.016 | 27.679
2 | 0.363 | 0.01115 | -0.017 | 32.549
2.5 | 0.423 | 0.01146 | -0.017 | 36.934
3 | 0.484 | 0.01179 | -0.018 | 41.015
3.5 | 0.544 | 0.01222 | -0.019 | 44.501
4 | 0.604 | 0.01273 | -0.019 | 47.412
4.5 | 0.663 | 0.0133 | -0.02 | 49.876
5 | 0.723 | 0.01384 | -0.021 | 52.223
5.5 | 0.781 | 0.01449 | -0.021 | 53.915
6 | 0.839 | 0.01529 | -0.022 | 54.887
6.5 | 0.89 | 0.02117 | -0.022 | 42.044
7 | 0.937 | 0.01938 | -0.023 | 48.333
7.5 | 0.978 | 0.01894 | -0.023 | 51.645
8 | 1.016 | 0.02362 | -0.023 | 43.005
8.5 | 1.049 | 0.02574 | -0.024 | 40.746
9 | 1.074 | 0.0283 | -0.024 | 37.965
9.5 | 1.094 | 0.03127 | -0.024 | 34.966
10 | 1.098 | 0.0356 | -0.024 | 30.851
10.5 | 0.976 | 0.07435 | -0.016 | 13.13
11 | 0.963 | 0.083 | -0.007 | 11.605
11.5 | 0.962 | 0.08932 | -0.007 | 10.774
12 | 0.955 | 0.09673 | -0.007 | 9.874
12.5 | 0.942 | 0.1051 | -0.007 | 8.962
13 | 0.923 | 0.11317 | -0.007 | 8.156
13.5 | 0.899 | 0.12259 | -0.007 | 7.334
14 | 0.871 | 0.13282 | -0.007 | 6.557
14.5 | 0.839 | 0.14521 | -0.007 | 5.779
15 | 0.805 | 0.1563 | -0.007 | 5.148

## 12. Re 100k Mach 0.10 (2)
BIGFOIL.COM POLAR EXPORT
e485
EPPLER 485 |  |  |  | Cl Max: | 1.1252 | at alpha= | 12.5 | deg
XFOIL ncrit=9 |  |  |  | L/D Max: | 44.6072 | at alpha= | 5.5 | deg
Re: | 100000 |  |  | Cd Min: | 0.20314 | at alpha= | 17.5 | deg
Mach: | 0.1 |  |  | Cl=0 at alpha= | -1.3952 | deg
|  |  |  | @ Cl=0.1, Cd= | 0.021288
|  |  |  | @ Cl=0.4, Cd= | 0.017964
|  |  |  | @ Cl=0.6, Cd= | 0.016683
alpha (deg) | Cl | Cd | Cm | Cl/Cd
-13 | -0.5249 | 0.14473 | -0.0068 | -3.6268
-12.5 | -0.509 | 0.13754 | -0.0079 | -3.7007
-12 | -0.5293 | 0.12876 | -0.0153 | -4.1107
-11.5 | -0.5021 | 0.12165 | -0.0137 | -4.1274
-11 | -0.5085 | 0.11297 | -0.0177 | -4.5012
-10.5 | -0.5277 | 0.10468 | -0.0238 | -5.0411
-10 | -0.5089 | 0.09691 | -0.0225 | -5.2513
-9.5 | -0.6593 | 0.06366 | -0.044 | -10.3566
-9 | -0.7252 | 0.05435 | -0.0356 | -13.3431
-8.5 | -0.7313 | 0.04688 | -0.0297 | -15.5994
-8 | -0.7325 | 0.04112 | -0.0225 | -17.8137
-7.5 | -0.7238 | 0.03557 | -0.0159 | -20.3486
-7 | -0.7013 | 0.03144 | -0.0106 | -22.306
-6.5 | -0.6768 | 0.0281 | -0.0051 | -24.0854
-6 | -0.647 | 0.02536 | -0.0007 | -25.5126
-5.5 | -0.6169 | 0.02305 | 0.0035 | -26.7636
-5 | -0.5881 | 0.02113 | 0.0078 | -27.8325
-4.5 | -0.5636 | 0.01915 | 0.0123 | -29.4308
-4 | -0.5461 | 0.01669 | 0.0177 | -32.7202
-3.5 | -0.5083 | 0.01616 | 0.0227 | -31.4542
-3 | -0.4383 | 0.01798 | 0.0232 | -24.3771
-2.5 | -0.3492 | 0.02 | 0.0205 | -17.46
-2 | -0.1796 | 0.02184 | 0.002 | -8.2234
-1.5 | -0.0313 | 0.022 | -0.0152 | -1.4227
-1 | 0.118 | 0.02119 | -0.0337 | 5.5687
-0.5 | 0.253 | 0.01986 | -0.0497 | 12.7392
0 | 0.3721 | 0.01831 | -0.0623 | 20.3222
0.5 | 0.4407 | 0.01746 | -0.0652 | 25.2405
1 | 0.4782 | 0.01722 | -0.0616 | 27.77
1.5 | 0.5128 | 0.01707 | -0.0575 | 30.041
2 | 0.548 | 0.01691 | -0.0533 | 32.4069
2.5 | 0.5847 | 0.01674 | -0.0493 | 34.9283
3 | 0.622 | 0.0166 | -0.0454 | 37.4699
3.5 | 0.6593 | 0.01655 | -0.0416 | 39.8369
4 | 0.6967 | 0.01661 | -0.0378 | 41.9446
4.5 | 0.7334 | 0.01685 | -0.034 | 43.5252
5 | 0.7677 | 0.0173 | -0.0299 | 44.3757
5.5 | 0.8007 | 0.01795 | -0.0258 | 44.6072
6 | 0.8318 | 0.01877 | -0.0214 | 44.3154
6.5 | 0.8609 | 0.01973 | -0.0168 | 43.6341
7 | 0.8886 | 0.02082 | -0.0119 | 42.6801
7.5 | 0.9138 | 0.02202 | -0.0068 | 41.4986
8 | 0.9392 | 0.02336 | -0.0018 | 40.2055
8.5 | 0.966 | 0.02488 | 0.0029 | 38.8264
9 | 0.9945 | 0.02664 | 0.0069 | 37.3311
9.5 | 1.0234 | 0.02865 | 0.0106 | 35.7208
10 | 1.0535 | 0.03085 | 0.0138 | 34.1491
10.5 | 1.076 | 0.03356 | 0.0179 | 32.062
11 | 1.0967 | 0.03657 | 0.0218 | 29.9891
11.5 | 1.1113 | 0.04004 | 0.026 | 27.7547
12 | 1.1165 | 0.0439 | 0.0307 | 25.4328
12.5 | 1.1252 | 0.04826 | 0.034 | 23.3154
13 | 1.0927 | 0.05402 | 0.0385 | 20.2277
13.5 | 1.0609 | 0.06138 | 0.0396 | 17.2841
14 | 1.0556 | 0.06803 | 0.0393 | 15.5167
14.5 | 1.0059 | 0.07944 | 0.0351 | 12.6624
15.5 | 0.7098 | 0.17441 | -0.0195 | 4.0697
16 | 0.7063 | 0.18063 | -0.0245 | 3.9102
16.5 | 0.7072 | 0.18856 | -0.0297 | 3.7505
17 | 0.7395 | 0.19811 | -0.0296 | 3.7328
17.5 | 0.7337 | 0.20314 | -0.0364 | 3.6118

## 13. Re 100k Mach 0.25 (1)
BIGFOIL.COM POLAR EXPORT
e485
EPPLER 485 |  |  |  | Cl Max: | 1.083 | at alpha= | 9.5 | deg
JavaFoil+Calcfoil stall+Eppler ext transition |  |  |  | L/D Max: | 54.558 | at alpha= | 7.5 | deg
Re: | 100000 |  |  | Cd Min: | 0.01108 | at alpha= | 1.5 | deg
Mach: | 0.25 |  |  | Cl=0 at alpha= | -0.99194 | deg
|  |  |  | @ Cl=0.1, Cd= | 0.012952
|  |  |  | @ Cl=0.4, Cd= | 0.011471
|  |  |  | @ Cl=0.6, Cd= | 0.17782
alpha (deg) | Cl | Cd | Cm | Cl/Cd
-14 | -0.15 | 0.19585 | 0.001 | -0.765
-13.5 | -0.238 | 0.20174 | 0 | -1.181
-13 | -0.305 | 0.17851 | 0 | -1.709
-12.5 | -0.365 | 0.16373 | 0 | -2.226
-12 | -0.418 | 0.14333 | 0 | -2.918
-11.5 | -0.466 | 0.12958 | 0 | -3.598
-11 | -0.508 | 0.12125 | 0 | -4.186
-10.5 | -0.541 | 0.1083 | -0.001 | -4.999
-10 | -0.567 | 0.09565 | -0.001 | -5.929
-9.5 | -0.584 | 0.08756 | -0.001 | -6.67
-9 | -0.592 | 0.07883 | -0.001 | -7.509
-8.5 | -0.591 | 0.07186 | -0.001 | -8.223
-8 | -0.581 | 0.0656 | -0.001 | -8.862
-7.5 | -0.564 | 0.05956 | -0.002 | -9.468
-7 | -0.539 | 0.05524 | -0.002 | -9.765
-6.5 | -0.509 | 0.05095 | -0.002 | -9.987
-6 | -0.474 | 0.0475 | -0.003 | -9.969
-5.5 | -0.536 | 0.01828 | -0.008 | -29.333
-5 | -0.487 | 0.02099 | -0.008 | -23.224
-4.5 | -0.431 | 0.02043 | -0.009 | -21.083
-4 | -0.372 | 0.01975 | -0.01 | -18.83
-3.5 | -0.311 | 0.01449 | -0.01 | -21.487
-3 | -0.248 | 0.01257 | -0.011 | -19.694
-2.5 | -0.186 | 0.01347 | -0.011 | -13.795
-2 | -0.124 | 0.01357 | -0.012 | -9.166
-1.5 | -0.063 | 0.01371 | -0.013 | -4.584
-1 | -0.001 | 0.01153 | -0.013 | -0.1
-0.5 | 0.061 | 0.01237 | -0.014 | 4.915
0 | 0.124 | 0.01331 | -0.015 | 9.3
0.5 | 0.186 | 0.01336 | -0.015 | 13.93
1 | 0.248 | 0.01342 | -0.016 | 18.515
1.5 | 0.311 | 0.01108 | -0.017 | 28.045
2 | 0.373 | 0.01134 | -0.017 | 32.873
2.5 | 0.435 | 0.01164 | -0.018 | 37.373
3 | 0.497 | 0.01206 | -0.019 | 41.193
3.5 | 0.559 | 0.01247 | -0.019 | 44.777
4 | 0.62 | 0.01305 | -0.02 | 47.524
4.5 | 0.681 | 0.01363 | -0.02 | 49.965
5 | 0.742 | 0.01421 | -0.021 | 52.214
5.5 | 0.802 | 0.01492 | -0.022 | 53.734
6 | 0.861 | 0.01584 | -0.022 | 54.374
6.5 | 0.906 | 0.02082 | -0.023 | 43.528
7 | 0.953 | 0.01868 | -0.023 | 51.03
7.5 | 0.994 | 0.01822 | -0.023 | 54.558
8 | 1.03 | 0.02532 | -0.024 | 40.668
8.5 | 1.058 | 0.0279 | -0.024 | 37.923
9 | 1.075 | 0.03132 | -0.024 | 34.328
9.5 | 1.083 | 0.03535 | -0.025 | 30.624
10 | 1.005 | 0.05778 | -0.021 | 17.392
10.5 | 0.937 | 0.08068 | -0.007 | 11.617
11 | 0.925 | 0.08877 | -0.007 | 10.423
11.5 | 0.902 | 0.09636 | -0.007 | 9.361
12 | 0.868 | 0.10735 | -0.007 | 8.084
12.5 | 0.823 | 0.11832 | -0.007 | 6.954
13 | 0.768 | 0.13037 | -0.007 | 5.891
13.5 | 0.704 | 0.14245 | -0.007 | 4.943
14 | 0.633 | 0.15961 | -0.008 | 3.965
14.5 | 0.555 | 0.17782 | -0.008 | 3.122

## 14. Re 100k Mach 0.25 (2)
BIGFOIL.COM POLAR EXPORT
e485
EPPLER 485 |  |  |  | Cl Max: | 1.0908 | at alpha= | 11 | deg
XFOIL ncrit=9 |  |  |  | L/D Max: | 43.7181 | at alpha= | 5 | deg
Re: | 100000 |  |  | Cd Min: | 0.18452 | at alpha= | 16 | deg
Mach: | 0.25 |  |  | Cl=0 at alpha= | -1.4257 | deg
|  |  |  | @ Cl=0.1, Cd= | 0.021663
|  |  |  | @ Cl=0.4, Cd= | 0.018463
|  |  |  | @ Cl=0.6, Cd= | 0.017042
alpha (deg) | Cl | Cd | Cm | Cl/Cd
-12.5 | -0.5152 | 0.14105 | -0.0098 | -3.6526
-12 | -0.5024 | 0.13209 | -0.0115 | -3.8035
-11.5 | -0.5069 | 0.12493 | -0.0159 | -4.0575
-11 | -0.4871 | 0.11692 | -0.0155 | -4.1661
-10.5 | -0.534 | 0.10805 | -0.0267 | -4.9422
-10 | -0.5607 | 0.07884 | -0.0418 | -7.1119
-9.5 | -0.6017 | 0.06695 | -0.0473 | -8.9873
-9 | -0.6846 | 0.05809 | -0.0425 | -11.7852
-8.5 | -0.7036 | 0.05119 | -0.0367 | -13.7449
-8 | -0.718 | 0.04561 | -0.0289 | -15.7422
-7.5 | -0.7188 | 0.0394 | -0.0221 | -18.2437
-7 | -0.7081 | 0.03482 | -0.0153 | -20.336
-6.5 | -0.6933 | 0.03121 | -0.0082 | -22.214
-6 | -0.6682 | 0.02762 | -0.0029 | -24.1926
-5.5 | -0.6373 | 0.02488 | 0.0018 | -25.615
-5 | -0.606 | 0.02258 | 0.0061 | -26.8379
-4.5 | -0.578 | 0.02064 | 0.0107 | -28.0039
-4 | -0.554 | 0.01857 | 0.0155 | -29.8331
-3.5 | -0.5066 | 0.01642 | 0.0175 | -30.8526
-3 | -0.4312 | 0.01821 | 0.0181 | -23.6793
-2.5 | -0.3441 | 0.02024 | 0.0168 | -17.001
-2 | -0.1908 | 0.02207 | 0.0023 | -8.6452
-1.5 | -0.0236 | 0.02234 | -0.0174 | -1.0564
-1 | 0.1352 | 0.02147 | -0.0368 | 6.2972
-0.5 | 0.2568 | 0.02032 | -0.0496 | 12.6378
0 | 0.3712 | 0.01884 | -0.0608 | 19.7028
0.5 | 0.4537 | 0.01776 | -0.0658 | 25.5462
1 | 0.4914 | 0.01751 | -0.0618 | 28.064
1.5 | 0.526 | 0.01739 | -0.0575 | 30.2473
2 | 0.5638 | 0.01716 | -0.0532 | 32.8555
2.5 | 0.6007 | 0.01704 | -0.0491 | 35.2523
3 | 0.6391 | 0.01693 | -0.0451 | 37.7496
3.5 | 0.6778 | 0.01693 | -0.0411 | 40.0354
4 | 0.7161 | 0.01708 | -0.037 | 41.9262
4.5 | 0.7531 | 0.01744 | -0.0329 | 43.1823
5 | 0.7878 | 0.01802 | -0.0286 | 43.7181
5.5 | 0.8207 | 0.01879 | -0.024 | 43.6775
6 | 0.8515 | 0.01974 | -0.0192 | 43.1358
6.5 | 0.881 | 0.02084 | -0.0142 | 42.2745
7 | 0.906 | 0.02205 | -0.0085 | 41.0884
7.5 | 0.9307 | 0.02339 | -0.0027 | 39.7905
8 | 0.9556 | 0.02492 | 0.0028 | 38.3467
8.5 | 0.9812 | 0.02668 | 0.008 | 36.7766
9 | 1.0077 | 0.02878 | 0.0127 | 35.0139
9.5 | 1.0347 | 0.03123 | 0.0169 | 33.1316
10 | 1.0558 | 0.03393 | 0.0216 | 31.117
10.5 | 1.0822 | 0.03729 | 0.0251 | 29.0212
11 | 1.0908 | 0.04094 | 0.0302 | 26.6439
11.5 | 1.0693 | 0.04543 | 0.0371 | 23.5373
12 | 1.0604 | 0.05058 | 0.0405 | 20.9648
12.5 | 1.0196 | 0.05839 | 0.0418 | 17.4619
13 | 0.9678 | 0.06931 | 0.0386 | 13.9634
13.5 | 0.8995 | 0.08558 | 0.0296 | 10.5106
14.5 | 0.705 | 0.15098 | -0.0095 | 4.6695
15.5 | 0.7088 | 0.17847 | -0.0212 | 3.9715
16 | 0.7062 | 0.18452 | -0.0265 | 3.8272

## 15. Re 100k Mach 0.50 (1)
BIGFOIL.COM POLAR EXPORT
e485
EPPLER 485 |  |  |  | Cl Max: | 1.162 | at alpha= | 20 | deg
JavaFoil+Calcfoil stall+Eppler ext transition |  |  |  | L/D Max: | 51.179 | at alpha= | 6 | deg
Re: | 100000 |  |  | Cd Min: | 0.01131 | at alpha= | -2.5 | deg
Mach: | 0.5 |  |  | Cl=0 at alpha= | -0.99265 | deg
|  |  |  | @ Cl=0.1, Cd= | 0.011477
|  |  |  | @ Cl=0.4, Cd= | 0.012371
|  |  |  | @ Cl=0.6, Cd= | 0.013633
alpha (deg) | Cl | Cd | Cm | Cl/Cd
-20 | -1.038 | 0.35752 | 0.005 | -2.902
-19.5 | -1.012 | 0.3593 | 0.005 | -2.816
-19 | -0.986 | 0.34689 | 0.005 | -2.842
-18.5 | -0.96 | 0.33891 | 0.004 | -2.832
-18 | -0.931 | 0.31198 | 0.004 | -2.984
-17.5 | -0.903 | 0.30128 | 0.003 | -2.998
-17 | -0.877 | 0.29496 | 0.003 | -2.972
-16.5 | -0.85 | 0.28994 | 0.003 | -2.932
-16 | -0.824 | 0.28346 | 0.002 | -2.906
-15.5 | -0.797 | 0.27754 | 0.002 | -2.872
-15 | -0.77 | 0.27122 | 0.002 | -2.841
-14.5 | -0.744 | 0.27697 | 0.002 | -2.686
-14 | -0.715 | 0.24682 | 0.001 | -2.895
-13.5 | -0.688 | 0.23447 | 0.001 | -2.933
-13 | -0.661 | 0.22618 | 0.001 | -2.921
-12.5 | -0.634 | 0.22582 | 0 | -2.806
-12 | -0.607 | 0.2251 | 0 | -2.696
-11.5 | -0.58 | 0.21842 | 0 | -2.654
-11 | -0.551 | 0.18976 | -0.001 | -2.905
-10.5 | -0.524 | 0.18349 | -0.001 | -2.856
-10 | -0.497 | 0.17479 | -0.001 | -2.843
-9.5 | -0.47 | 0.17829 | -0.001 | -2.635
-9 | -0.442 | 0.17647 | -0.002 | -2.507
-8.5 | -0.415 | 0.15882 | -0.002 | -2.613
-8 | -0.387 | 0.11088 | -0.002 | -3.494
-7.5 | -0.36 | 0.09399 | -0.002 | -3.829
-7 | -0.332 | 0.08376 | -0.002 | -3.968
-6.5 | -0.389 | 0.06573 | -0.002 | -5.922
-6 | -0.476 | 0.05519 | -0.002 | -8.623
-5.5 | -0.462 | 0.04911 | -0.003 | -9.406
-5 | -0.523 | 0.01457 | -0.009 | -35.907
-4.5 | -0.469 | 0.01585 | -0.01 | -29.626
-4 | -0.409 | 0.01726 | -0.011 | -23.702
-3.5 | -0.347 | 0.01899 | -0.012 | -18.284
-3 | -0.275 | 0.01239 | -0.012 | -22.23
-2.5 | -0.207 | 0.01131 | -0.013 | -18.27
-2 | -0.138 | 0.01132 | -0.013 | -12.201
-1.5 | -0.07 | 0.01137 | -0.014 | -6.136
-1 | -0.001 | 0.01146 | -0.015 | -0.112
-0.5 | 0.067 | 0.0115 | -0.015 | 5.849
0 | 0.138 | 0.01145 | -0.016 | 12.091
0.5 | 0.208 | 0.01244 | -0.017 | 16.721
1 | 0.278 | 0.01273 | -0.018 | 21.811
1.5 | 0.347 | 0.01303 | -0.018 | 26.644
2 | 0.417 | 0.01216 | -0.019 | 34.247
2.5 | 0.486 | 0.01265 | -0.02 | 38.386
3 | 0.555 | 0.01315 | -0.021 | 42.191
3.5 | 0.623 | 0.01388 | -0.021 | 44.898
4 | 0.692 | 0.01455 | -0.022 | 47.542
4.5 | 0.754 | 0.02074 | -0.023 | 36.348
5 | 0.813 | 0.01895 | -0.023 | 42.873
5.5 | 0.87 | 0.01852 | -0.024 | 46.951
6 | 0.924 | 0.01806 | -0.024 | 51.179
6.5 | 0.975 | 0.0252 | -0.025 | 38.688
7 | 1.019 | 0.02819 | -0.025 | 36.158
7.5 | 1.04 | 0.03235 | -0.025 | 32.146
8 | 1.018 | 0.04074 | -0.025 | 24.979
8.5 | 0.88 | 0.06906 | -0.018 | 12.747
9 | 0.554 | 0.09003 | -0.007 | 6.149
9.5 | 0.581 | 0.10833 | -0.009 | 5.366
10 | 0.609 | 0.16008 | -0.01 | 3.803
10.5 | 0.637 | 0.18389 | -0.012 | 3.464
11 | 0.664 | 0.18923 | -0.012 | 3.511
11.5 | 0.693 | 0.22124 | -0.015 | 3.133
12 | 0.721 | 0.22958 | -0.015 | 3.139
12.5 | 0.748 | 0.23068 | -0.015 | 3.242
13 | 0.776 | 0.24098 | -0.016 | 3.219
13.5 | 0.805 | 0.26495 | -0.018 | 3.037
14 | 0.832 | 0.26685 | -0.018 | 3.118
14.5 | 0.859 | 0.27447 | -0.019 | 3.13
15 | 0.887 | 0.2816 | -0.019 | 3.148
15.5 | 0.917 | 0.3128 | -0.021 | 2.931
16 | 0.944 | 0.31494 | -0.021 | 2.997
16.5 | 0.971 | 0.31413 | -0.022 | 3.09
17 | 0.998 | 0.32792 | -0.022 | 3.043
17.5 | 1.025 | 0.33398 | -0.023 | 3.069
18 | 1.056 | 0.35673 | -0.024 | 2.961
18.5 | 1.083 | 0.36737 | -0.025 | 2.948
19 | 1.109 | 0.36843 | -0.025 | 3.011
19.5 | 1.136 | 0.37528 | -0.026 | 3.027
20 | 1.162 | 0.37727 | -0.026 | 3.081

## 16. Re 100k Mach 0.50 (2)
BIGFOIL.COM POLAR EXPORT
e485
EPPLER 485 |  |  |  | Cl Max: | 0.9687 | at alpha= | 8 | deg
XFOIL ncrit=9 |  |  |  | L/D Max: | 40.3042 | at alpha= | 4.5 | deg
Re: | 100000 |  |  | Cd Min: | 0.26801 | at alpha= | -20 | deg
Mach: | 0.5 |  |  | Cl=0 at alpha= | -1.4886 | deg
|  |  |  | @ Cl=0.1, Cd= | 0.023216
|  |  |  | @ Cl=0.4, Cd= | 0.020762
|  |  |  | @ Cl=0.6, Cd= | 0.018761
alpha (deg) | Cl | Cd | Cm | Cl/Cd
-20 | -0.7705 | 0.26801 | 0.0544 | -2.8749
-19.5 | -0.7594 | 0.26679 | 0.0468 | -2.8464
-19 | -0.7319 | 0.25347 | 0.0438 | -2.8875
-18.5 | -0.7058 | 0.24363 | 0.041 | -2.897
-18 | -0.6841 | 0.23594 | 0.0367 | -2.8995
-17.5 | -0.6696 | 0.23089 | 0.0304 | -2.9001
-16.5 | -0.6236 | 0.21262 | 0.0234 | -2.9329
-16 | -0.603 | 0.2051 | 0.0195 | -2.94
-15.5 | -0.608 | 0.20424 | 0.0112 | -2.9769
-15 | -0.5649 | 0.18943 | 0.0117 | -2.9821
-14.5 | -0.5533 | 0.18325 | 0.0066 | -3.0194
-14 | -0.5418 | 0.17553 | 0.002 | -3.0867
-13.5 | -0.5128 | 0.16622 | 0.0009 | -3.0851
-13 | -0.5232 | 0.16215 | -0.0064 | -3.2266
-12.5 | -0.4855 | 0.15058 | -0.0061 | -3.2242
-12 | -0.4989 | 0.14557 | -0.013 | -3.4272
-11.5 | -0.4619 | 0.1353 | -0.0118 | -3.4139
-10.5 | -0.4495 | 0.1188 | -0.0185 | -3.7837
-10 | -0.4595 | 0.10294 | -0.0282 | -4.4638
-9 | -0.4942 | 0.07657 | -0.0455 | -6.4542
-8.5 | -0.5222 | 0.06531 | -0.0525 | -7.9957
-8 | -0.5565 | 0.05671 | -0.0545 | -9.8131
-7.5 | -0.5973 | 0.05062 | -0.05 | -11.7997
-7 | -0.6408 | 0.04617 | -0.0401 | -13.8791
-6.5 | -0.6744 | 0.04214 | -0.0292 | -16.0038
-6 | -0.6934 | 0.0384 | -0.0188 | -18.0573
-5.5 | -0.6998 | 0.03435 | -0.0095 | -20.3726
-5 | -0.6876 | 0.03028 | -0.0018 | -22.7081
-4.5 | -0.6486 | 0.0267 | 0.0027 | -24.2921
-4 | -0.5588 | 0.02314 | -0.0011 | -24.1487
-3.5 | -0.4892 | 0.02026 | -0.0024 | -24.1461
-3 | -0.4318 | 0.01858 | 0.0014 | -23.24
-2.5 | -0.3331 | 0.0207 | 0.0023 | -16.0918
-2 | -0.1926 | 0.0229 | -0.005 | -8.4105
-1.5 | -0.0034 | 0.02361 | -0.0242 | -0.14401
-1 | 0.1461 | 0.02304 | -0.0386 | 6.3411
-0.5 | 0.2652 | 0.02211 | -0.0479 | 11.9946
0 | 0.3651 | 0.02113 | -0.0539 | 17.2788
0.5 | 0.4534 | 0.0202 | -0.0578 | 22.4455
1 | 0.5449 | 0.01907 | -0.0623 | 28.5737
1.5 | 0.5889 | 0.0188 | -0.058 | 31.3245
2 | 0.6312 | 0.01865 | -0.0532 | 33.8445
2.5 | 0.6746 | 0.0186 | -0.0485 | 36.2688
3 | 0.7163 | 0.01882 | -0.0435 | 38.0606
3.5 | 0.7577 | 0.01921 | -0.0385 | 39.443
4 | 0.7977 | 0.01983 | -0.0331 | 40.2269
4.5 | 0.8347 | 0.02071 | -0.0274 | 40.3042
5 | 0.8673 | 0.02186 | -0.0211 | 39.6752
5.5 | 0.8977 | 0.02319 | -0.0144 | 38.7107
6 | 0.9201 | 0.02475 | -0.0067 | 37.1758
6.5 | 0.9382 | 0.0265 | 0.0017 | 35.4038
7 | 0.954 | 0.02838 | 0.0104 | 33.6152
7.5 | 0.9546 | 0.03072 | 0.0203 | 31.0742
8 | 0.9687 | 0.03344 | 0.0279 | 28.9683
8.5 | 0.9566 | 0.03691 | 0.0366 | 25.9171
9 | 0.9447 | 0.04146 | 0.0428 | 22.7858
9.5 | 0.8913 | 0.04947 | 0.0448 | 18.017
10 | 0.8591 | 0.05802 | 0.0435 | 14.807
10.5 | 0.7694 | 0.07622 | 0.032 | 10.0945
11 | 0.6928 | 0.09772 | 0.0178 | 7.0896
11.5 | 0.6999 | 0.10554 | 0.0158 | 6.6316
12 | 0.6692 | 0.12063 | 0.0067 | 5.5475
12.5 | 0.6858 | 0.12774 | 0.0051 | 5.3687
13 | 0.6757 | 0.14038 | -0.0021 | 4.8134

## 17. Re 250k Mach 0.00 (1)
BIGFOIL.COM POLAR EXPORT
e485
EPPLER 485 |  |  |  | Cl Max: | 1.131 | at alpha= | 10.5 | deg
JavaFoil+Calcfoil stall+Eppler ext transition |  |  |  | L/D Max: | 74.168 | at alpha= | 7 | deg
Re: | 250000 |  |  | Cd Min: | 0.00733 | at alpha= | -1 | deg
Mach: | 0 |  |  | Cl=0 at alpha= | -0.99167 | deg
|  |  |  | @ Cl=0.1, Cd= | 0.0074072
|  |  |  | @ Cl=0.4, Cd= | 0.0081925
|  |  |  | @ Cl=0.6, Cd= | 0.0094228
alpha (deg) | Cl | Cd | Cm | Cl/Cd
-15.5 | -0.502 | 0.15195 | 0.001 | -3.301
-15 | -0.523 | 0.14877 | 0.001 | -3.517
-14.5 | -0.545 | 0.13414 | 0.001 | -4.059
-14 | -0.565 | 0.12954 | 0.001 | -4.362
-13.5 | -0.585 | 0.12323 | 0 | -4.743
-13 | -0.602 | 0.11421 | 0 | -5.274
-12.5 | -0.618 | 0.10601 | 0 | -5.832
-12 | -0.631 | 0.0985 | 0 | -6.41
-11.5 | -0.642 | 0.0922 | 0 | -6.957
-11 | -0.648 | 0.0852 | 0 | -7.605
-10.5 | -0.65 | 0.0804 | -0.001 | -8.09
-10 | -0.648 | 0.07467 | -0.001 | -8.683
-9.5 | -0.642 | 0.06883 | -0.001 | -9.32
-9 | -0.63 | 0.06365 | -0.001 | -9.894
-8.5 | -0.613 | 0.05987 | -0.001 | -10.24
-8 | -0.592 | 0.05546 | -0.001 | -10.665
-7.5 | -0.566 | 0.0519 | -0.002 | -10.9
-7 | -0.536 | 0.04841 | -0.002 | -11.081
-6.5 | -0.625 | 0.01804 | -0.006 | -34.641
-6 | -0.578 | 0.01735 | -0.007 | -33.318
-5.5 | -0.528 | 0.01582 | -0.008 | -33.344
-5 | -0.474 | 0.01527 | -0.008 | -31.024
-4.5 | -0.418 | 0.01454 | -0.009 | -28.745
-4 | -0.36 | 0.0106 | -0.009 | -33.999
-3.5 | -0.302 | 0.00976 | -0.01 | -30.929
-3 | -0.242 | 0.00948 | -0.011 | -25.557
-2.5 | -0.182 | 0.00932 | -0.011 | -19.543
-2 | -0.122 | 0.00742 | -0.012 | -16.443
-1.5 | -0.062 | 0.0074 | -0.012 | -8.32
-1 | -0.001 | 0.00733 | -0.013 | -0.155
-0.5 | 0.059 | 0.00734 | -0.014 | 8.093
0 | 0.12 | 0.00744 | -0.014 | 16.114
0.5 | 0.18 | 0.00752 | -0.015 | 23.961
1 | 0.241 | 0.00766 | -0.015 | 31.411
1.5 | 0.301 | 0.00781 | -0.016 | 38.498
2 | 0.361 | 0.00803 | -0.017 | 44.965
2.5 | 0.421 | 0.00828 | -0.017 | 50.902
3 | 0.481 | 0.00861 | -0.018 | 55.902
3.5 | 0.541 | 0.009 | -0.019 | 60.111
4 | 0.601 | 0.00943 | -0.019 | 63.694
4.5 | 0.66 | 0.00994 | -0.02 | 66.416
5 | 0.719 | 0.01043 | -0.02 | 68.901
5.5 | 0.777 | 0.01095 | -0.021 | 70.985
6 | 0.835 | 0.01155 | -0.022 | 72.314
6.5 | 0.892 | 0.01205 | -0.022 | 74.003
7 | 0.947 | 0.01277 | -0.023 | 74.168
7.5 | 0.998 | 0.0136 | -0.024 | 73.391
8 | 1.035 | 0.01994 | -0.024 | 51.911
8.5 | 1.067 | 0.01834 | -0.024 | 58.165
9 | 1.093 | 0.0182 | -0.025 | 60.096
9.5 | 1.112 | 0.02399 | -0.025 | 46.336
10 | 1.126 | 0.02634 | -0.025 | 42.737
10.5 | 1.131 | 0.02938 | -0.025 | 38.491
11 | 1.124 | 0.03387 | -0.025 | 33.176
11.5 | 1.091 | 0.04364 | -0.025 | 25.003
12 | 0.975 | 0.08615 | -0.015 | 11.321
12.5 | 0.956 | 0.09258 | -0.008 | 10.321
13 | 0.941 | 0.09907 | -0.008 | 9.494
13.5 | 0.921 | 0.10628 | -0.008 | 8.666
14 | 0.897 | 0.11431 | -0.008 | 7.851
14.5 | 0.87 | 0.12215 | -0.008 | 7.125
15 | 0.841 | 0.12936 | -0.008 | 6.498
15.5 | 0.809 | 0.13894 | -0.008 | 5.822

## 18. Re 250k Mach 0.00 (2)
BIGFOIL.COM POLAR EXPORT
e485
EPPLER 485 |  |  |  | Cl Max: | 1.1358 | at alpha= | 13.5 | deg
XFOIL ncrit=9 |  |  |  | L/D Max: | 63.3905 | at alpha= | 6 | deg
Re: | 250000 |  |  | Cd Min: | 0.15774 | at alpha= | -14.5 | deg
Mach: | 0 |  |  | Cl=0 at alpha= | -0.78383 | deg
|  |  |  | @ Cl=0.1, Cd= | 0.010961
|  |  |  | @ Cl=0.4, Cd= | 0.011185
|  |  |  | @ Cl=0.6, Cd= | 0.01159
alpha (deg) | Cl | Cd | Cm | Cl/Cd
-14.5 | -0.5581 | 0.15774 | -0.0041 | -3.5381
-14 | -0.549 | 0.14827 | -0.0059 | -3.7027
-13.5 | -0.5317 | 0.14243 | -0.0066 | -3.7331
-13 | -0.5232 | 0.13503 | -0.0093 | -3.8747
-12.5 | -0.5289 | 0.12446 | -0.0157 | -4.2496
-12 | -0.5439 | 0.11127 | -0.0251 | -4.8881
-11.5 | -0.6109 | 0.07895 | -0.0387 | -7.7378
-11 | -0.6693 | 0.06297 | -0.0496 | -10.6289
-10.5 | -0.7705 | 0.04889 | -0.0462 | -15.7599
-10 | -0.8002 | 0.04267 | -0.0384 | -18.7532
-9.5 | -0.8104 | 0.0366 | -0.0312 | -22.1421
-9 | -0.805 | 0.03162 | -0.0244 | -25.4586
-8.5 | -0.7865 | 0.02804 | -0.0186 | -28.0492
-8 | -0.7642 | 0.02455 | -0.0138 | -31.1283
-7.5 | -0.7451 | 0.02303 | -0.0078 | -32.3535
-7 | -0.7243 | 0.0208 | -0.002 | -34.8221
-6.5 | -0.6533 | 0.01846 | -0.0062 | -35.39
-6 | -0.5824 | 0.0166 | -0.0103 | -35.0843
-5.5 | -0.5109 | 0.0149 | -0.0145 | -34.2886
-5 | -0.4437 | 0.0133 | -0.0178 | -33.3609
-4.5 | -0.3826 | 0.01156 | -0.0202 | -33.0969
-4 | -0.3312 | 0.01002 | -0.0198 | -33.0539
-3.5 | -0.2786 | 0.00943 | -0.0183 | -29.544
-3 | -0.2257 | 0.00944 | -0.0166 | -23.9089
-2.5 | -0.1754 | 0.00965 | -0.0142 | -18.1762
-2 | -0.1244 | 0.00993 | -0.0119 | -12.5277
-1.5 | -0.0717 | 0.01027 | -0.0097 | -6.9815
-1 | -0.023 | 0.01052 | -0.0072 | -2.1863
-0.5 | 0.0302 | 0.01077 | -0.0054 | 2.8041
0 | 0.0856 | 0.01094 | -0.0042 | 7.8245
0.5 | 0.1412 | 0.01102 | -0.0035 | 12.8131
1 | 0.2094 | 0.01113 | -0.0053 | 18.814
1.5 | 0.2744 | 0.01115 | -0.0069 | 24.6099
2 | 0.3342 | 0.01116 | -0.0076 | 29.9462
2.5 | 0.4117 | 0.01119 | -0.012 | 36.7918
3 | 0.4714 | 0.01126 | -0.013 | 41.865
3.5 | 0.5416 | 0.01139 | -0.0162 | 47.5505
4 | 0.6028 | 0.0116 | -0.0178 | 51.9655
4.5 | 0.6661 | 0.01194 | -0.0199 | 55.7873
5 | 0.7317 | 0.01233 | -0.0228 | 59.3431
5.5 | 0.7947 | 0.01285 | -0.0253 | 61.8444
6 | 0.8507 | 0.01342 | -0.0265 | 63.3905
6.5 | 0.882 | 0.014 | -0.0226 | 63
7 | 0.9099 | 0.01465 | -0.0181 | 62.1092
7.5 | 0.9337 | 0.01536 | -0.0129 | 60.7878
8 | 0.9519 | 0.01614 | -0.0066 | 58.9777
8.5 | 0.971 | 0.01691 | -0.0005 | 57.4216
9 | 0.9953 | 0.01791 | 0.0044 | 55.5723
9.5 | 1.0228 | 0.01912 | 0.0084 | 53.4937
10 | 1.0465 | 0.02056 | 0.0128 | 50.8998
10.5 | 1.0679 | 0.02205 | 0.0173 | 48.4308
11 | 1.0868 | 0.02387 | 0.0215 | 45.53
11.5 | 1.1014 | 0.02619 | 0.0253 | 42.0542
12 | 1.1112 | 0.0291 | 0.0287 | 38.1856
12.5 | 1.1268 | 0.03172 | 0.0309 | 35.5233
13 | 1.1318 | 0.03554 | 0.033 | 31.8458
13.5 | 1.1358 | 0.0397 | 0.034 | 28.6096
14 | 1.1342 | 0.04491 | 0.0344 | 25.255
14.5 | 1.1314 | 0.05061 | 0.0337 | 22.3553
15 | 1.1201 | 0.0578 | 0.0322 | 19.3789
15.5 | 1.1116 | 0.06537 | 0.0296 | 17.0047
16 | 1.1008 | 0.07373 | 0.0259 | 14.9302
16.5 | 1.0825 | 0.08355 | 0.0221 | 12.9563
17 | 1.0601 | 0.09537 | 0.0157 | 11.1157
17.5 | 1.0358 | 0.10815 | 0.0087 | 9.5774
18 | 1.0038 | 0.12339 | -0.0002 | 8.1352
18.5 | 0.959 | 0.14275 | -0.0118 | 6.718

## 19. Re 250k Mach 0.10 (1)
BIGFOIL.COM POLAR EXPORT
e485
EPPLER 485 |  |  |  | Cl Max: | 1.126 | at alpha= | 10.5 | deg
JavaFoil+Calcfoil stall+Eppler ext transition |  |  |  | L/D Max: | 73.936 | at alpha= | 7 | deg
Re: | 250000 |  |  | Cd Min: | 0.00735 | at alpha= | -1 | deg
Mach: | 0.1 |  |  | Cl=0 at alpha= | -0.9918 | deg
|  |  |  | @ Cl=0.1, Cd= | 0.0074167
|  |  |  | @ Cl=0.4, Cd= | 0.0082227
|  |  |  | @ Cl=0.6, Cd= | 0.0094413
alpha (deg) | Cl | Cd | Cm | Cl/Cd
-15 | -0.481 | 0.14878 | 0.001 | -3.232
-14.5 | -0.505 | 0.14563 | 0.001 | -3.47
-14 | -0.529 | 0.12809 | 0.001 | -4.132
-13.5 | -0.552 | 0.12548 | 0 | -4.401
-13 | -0.574 | 0.11644 | 0 | -4.927
-12.5 | -0.593 | 0.10791 | 0 | -5.498
-12 | -0.61 | 0.10101 | 0 | -6.041
-11.5 | -0.624 | 0.09363 | 0 | -6.663
-11 | -0.634 | 0.08647 | 0 | -7.329
-10.5 | -0.639 | 0.08074 | -0.001 | -7.918
-10 | -0.64 | 0.07478 | -0.001 | -8.559
-9.5 | -0.636 | 0.06927 | -0.001 | -9.177
-9 | -0.626 | 0.06497 | -0.001 | -9.637
-8.5 | -0.611 | 0.05976 | -0.001 | -10.226
-8 | -0.591 | 0.05578 | -0.001 | -10.592
-7.5 | -0.566 | 0.05211 | -0.002 | -10.861
-7 | -0.538 | 0.04842 | -0.003 | -11.108
-6.5 | -0.623 | 0.01495 | -0.006 | -41.666
-6 | -0.58 | 0.01752 | -0.007 | -33.116
-5.5 | -0.53 | 0.01591 | -0.008 | -33.288
-5 | -0.476 | 0.01535 | -0.008 | -30.997
-4.5 | -0.42 | 0.01457 | -0.009 | -28.827
-4 | -0.362 | 0.01339 | -0.009 | -27.044
-3.5 | -0.303 | 0.00981 | -0.01 | -30.917
-3 | -0.243 | 0.00952 | -0.011 | -25.575
-2.5 | -0.183 | 0.00935 | -0.011 | -19.58
-2 | -0.123 | 0.00743 | -0.012 | -16.488
-1.5 | -0.062 | 0.00742 | -0.012 | -8.342
-1 | -0.001 | 0.00735 | -0.013 | -0.155
-0.5 | 0.06 | 0.00735 | -0.014 | 8.117
0 | 0.12 | 0.00745 | -0.014 | 16.163
0.5 | 0.181 | 0.00754 | -0.015 | 24.026
1 | 0.242 | 0.00768 | -0.016 | 31.497
1.5 | 0.302 | 0.00783 | -0.016 | 38.594
2 | 0.363 | 0.00805 | -0.017 | 45.098
2.5 | 0.423 | 0.00833 | -0.017 | 50.831
3 | 0.484 | 0.00864 | -0.018 | 55.967
3.5 | 0.544 | 0.00904 | -0.019 | 60.17
4 | 0.604 | 0.00947 | -0.019 | 63.73
4.5 | 0.663 | 0.00998 | -0.02 | 66.444
5 | 0.723 | 0.01048 | -0.021 | 68.914
5.5 | 0.781 | 0.01101 | -0.021 | 70.968
6 | 0.839 | 0.01163 | -0.022 | 72.164
6.5 | 0.896 | 0.01215 | -0.022 | 73.731
7 | 0.952 | 0.01287 | -0.023 | 73.936
7.5 | 1.003 | 0.01372 | -0.024 | 73.076
8 | 1.038 | 0.01864 | -0.024 | 55.694
8.5 | 1.069 | 0.01861 | -0.024 | 57.426
9 | 1.095 | 0.0165 | -0.025 | 66.341
9.5 | 1.112 | 0.02442 | -0.025 | 45.525
10 | 1.124 | 0.0269 | -0.025 | 41.768
10.5 | 1.126 | 0.03016 | -0.025 | 37.333
11 | 1.114 | 0.03529 | -0.025 | 31.563
11.5 | 1.062 | 0.05004 | -0.024 | 21.229
12 | 0.955 | 0.08709 | -0.008 | 10.971
12.5 | 0.942 | 0.09349 | -0.008 | 10.076
13 | 0.923 | 0.10035 | -0.008 | 9.199
13.5 | 0.899 | 0.10749 | -0.008 | 8.365
14 | 0.871 | 0.11639 | -0.008 | 7.483
14.5 | 0.839 | 0.12402 | -0.008 | 6.766
15 | 0.805 | 0.132 | -0.008 | 6.096
15.5 | 0.768 | 0.14257 | -0.009 | 5.39

## 20. Re 250k Mach 0.10 (2)
BIGFOIL.COM POLAR EXPORT
e485
EPPLER 485 |  |  |  | Cl Max: | 1.1264 | at alpha= | 13 | deg
XFOIL ncrit=9 |  |  |  | L/D Max: | 63.2396 | at alpha= | 6 | deg
Re: | 250000 |  |  | Cd Min: | 0.15848 | at alpha= | -14.5 | deg
Mach: | 0.1 |  |  | Cl=0 at alpha= | -0.78902 | deg
|  |  |  | @ Cl=0.1, Cd= | 0.010984
|  |  |  | @ Cl=0.4, Cd= | 0.011224
|  |  |  | @ Cl=0.6, Cd= | 0.011653
alpha (deg) | Cl | Cd | Cm | Cl/Cd
-14.5 | -0.5576 | 0.15848 | -0.004 | -3.5184
-14 | -0.5464 | 0.14934 | -0.0053 | -3.6588
-13.5 | -0.5294 | 0.14333 | -0.0063 | -3.6936
-13 | -0.5211 | 0.13582 | -0.0091 | -3.8367
-12.5 | -0.5309 | 0.12447 | -0.0171 | -4.2653
-12 | -0.5405 | 0.11242 | -0.0247 | -4.8079
-11.5 | -0.5907 | 0.08505 | -0.034 | -6.9453
-11 | -0.654 | 0.06473 | -0.0487 | -10.1035
-10.5 | -0.7524 | 0.04995 | -0.0485 | -15.0631
-10 | -0.7863 | 0.04394 | -0.0409 | -17.8949
-9.5 | -0.8013 | 0.03789 | -0.0335 | -21.1481
-9 | -0.8009 | 0.03268 | -0.0263 | -24.5073
-8.5 | -0.7861 | 0.02874 | -0.0201 | -27.3521
-8 | -0.7659 | 0.02502 | -0.0148 | -30.6115
-7.5 | -0.7479 | 0.0235 | -0.0086 | -31.8255
-7 | -0.7246 | 0.02155 | -0.0031 | -33.6241
-6.5 | -0.6528 | 0.01908 | -0.0072 | -34.2138
-6 | -0.5841 | 0.01673 | -0.011 | -34.9133
-5.5 | -0.5108 | 0.01511 | -0.0153 | -33.8054
-5 | -0.4436 | 0.01342 | -0.0185 | -33.0551
-4.5 | -0.3823 | 0.01166 | -0.0208 | -32.7873
-4 | -0.331 | 0.01009 | -0.0205 | -32.8048
-3.5 | -0.2791 | 0.00945 | -0.0187 | -29.5344
-3 | -0.2275 | 0.00946 | -0.0166 | -24.0486
-2.5 | -0.176 | 0.00967 | -0.0144 | -18.2006
-2 | -0.1246 | 0.00995 | -0.012 | -12.5226
-1.5 | -0.0719 | 0.01029 | -0.0098 | -6.9874
-1 | -0.0219 | 0.01056 | -0.0074 | -2.0739
-0.5 | 0.03 | 0.01079 | -0.0053 | 2.7804
0 | 0.0851 | 0.01096 | -0.0041 | 7.7646
0.5 | 0.1411 | 0.01105 | -0.0033 | 12.7692
1 | 0.2105 | 0.01116 | -0.0053 | 18.862
1.5 | 0.2746 | 0.01117 | -0.0066 | 24.5837
2 | 0.3342 | 0.01119 | -0.0071 | 29.866
2.5 | 0.4128 | 0.01123 | -0.0117 | 36.7587
3 | 0.4724 | 0.0113 | -0.0126 | 41.8053
3.5 | 0.5436 | 0.01144 | -0.016 | 47.5175
4 | 0.6046 | 0.01167 | -0.0174 | 51.8081
4.5 | 0.669 | 0.012 | -0.0197 | 55.75
5 | 0.7342 | 0.01243 | -0.0224 | 59.0668
5.5 | 0.7979 | 0.01294 | -0.0249 | 61.6615
6 | 0.855 | 0.01352 | -0.0262 | 63.2396
6.5 | 0.8857 | 0.01414 | -0.0222 | 62.6379
7 | 0.9132 | 0.01481 | -0.0175 | 61.661
7.5 | 0.9367 | 0.01552 | -0.0121 | 60.3544
8 | 0.955 | 0.01627 | -0.0057 | 58.697
8.5 | 0.9719 | 0.01713 | 0.0008 | 56.7367
9 | 0.9975 | 0.01811 | 0.0056 | 55.0801
9.5 | 1.0225 | 0.01948 | 0.01 | 52.4897
10 | 1.047 | 0.0208 | 0.0145 | 50.3365
10.5 | 1.0675 | 0.0224 | 0.019 | 47.6562
11 | 1.0857 | 0.02434 | 0.0231 | 44.6056
11.5 | 1.0998 | 0.02678 | 0.0269 | 41.068
12 | 1.1089 | 0.02984 | 0.0302 | 37.1615
12.5 | 1.1214 | 0.0328 | 0.0324 | 34.189
13 | 1.1264 | 0.03678 | 0.0342 | 30.6253
13.5 | 1.1255 | 0.0416 | 0.0351 | 27.0553
14 | 1.125 | 0.04691 | 0.035 | 23.9821
14.5 | 1.1194 | 0.05312 | 0.034 | 21.073
15 | 1.107 | 0.06078 | 0.0319 | 18.2132
15.5 | 1.0966 | 0.06889 | 0.0288 | 15.9181
16 | 1.0844 | 0.07776 | 0.0247 | 13.9455
16.5 | 1.0634 | 0.08836 | 0.0201 | 12.0349
17 | 1.038 | 0.10111 | 0.0131 | 10.266
17.5 | 1.0102 | 0.11503 | 0.0051 | 8.7821
18 | 0.973 | 0.13199 | -0.005 | 7.3718

## 21. Re 250k Mach 0.25 (1)
BIGFOIL.COM POLAR EXPORT
e485
EPPLER 485 |  |  |  | Cl Max: | 1.106 | at alpha= | 9.5 | deg
JavaFoil+Calcfoil stall+Eppler ext transition |  |  |  | L/D Max: | 72.717 | at alpha= | 6.5 | deg
Re: | 250000 |  |  | Cd Min: | 0.00742 | at alpha= | -1 | deg
Mach: | 0.25 |  |  | Cl=0 at alpha= | -0.99194 | deg
|  |  |  | @ Cl=0.1, Cd= | 0.0074909
|  |  |  | @ Cl=0.4, Cd= | 0.0083119
|  |  |  | @ Cl=0.6, Cd= | 0.14247
alpha (deg) | Cl | Cd | Cm | Cl/Cd
-11.5 | -0.466 | 0.10558 | 0 | -4.416
-11 | -0.508 | 0.09671 | 0 | -5.248
-10.5 | -0.542 | 0.0898 | -0.001 | -6.03
-10 | -0.567 | 0.08105 | -0.001 | -6.998
-9.5 | -0.584 | 0.07434 | -0.001 | -7.857
-9 | -0.592 | 0.06853 | -0.001 | -8.64
-8.5 | -0.591 | 0.06328 | -0.001 | -9.339
-8 | -0.581 | 0.05824 | -0.001 | -9.983
-7.5 | -0.564 | 0.05329 | -0.002 | -10.582
-7 | -0.54 | 0.04988 | -0.002 | -10.823
-6.5 | -0.629 | 0.01369 | -0.007 | -45.902
-6 | -0.591 | 0.0173 | -0.007 | -34.169
-5.5 | -0.541 | 0.0165 | -0.008 | -32.807
-5 | -0.488 | 0.01583 | -0.008 | -30.788
-4.5 | -0.431 | 0.01497 | -0.009 | -28.764
-4 | -0.372 | 0.01423 | -0.01 | -26.132
-3.5 | -0.311 | 0.0101 | -0.01 | -30.854
-3 | -0.25 | 0.00966 | -0.011 | -25.873
-2.5 | -0.188 | 0.00758 | -0.012 | -24.831
-2 | -0.126 | 0.00752 | -0.012 | -16.745
-1.5 | -0.064 | 0.0075 | -0.013 | -8.478
-1 | -0.001 | 0.00742 | -0.013 | -0.158
-0.5 | 0.061 | 0.00746 | -0.014 | 8.22
0 | 0.124 | 0.00751 | -0.015 | 16.495
0.5 | 0.186 | 0.00764 | -0.015 | 24.366
1 | 0.248 | 0.00777 | -0.016 | 31.962
1.5 | 0.311 | 0.00795 | -0.017 | 39.071
2 | 0.373 | 0.00819 | -0.017 | 45.517
2.5 | 0.435 | 0.00847 | -0.018 | 51.361
3 | 0.497 | 0.00886 | -0.019 | 56.091
3.5 | 0.559 | 0.00924 | -0.019 | 60.433
4 | 0.62 | 0.00973 | -0.02 | 63.722
4.5 | 0.681 | 0.01025 | -0.02 | 66.487
5 | 0.742 | 0.01077 | -0.021 | 68.909
5.5 | 0.802 | 0.01132 | -0.022 | 70.844
6 | 0.861 | 0.01201 | -0.022 | 71.729
6.5 | 0.919 | 0.01264 | -0.023 | 72.717
7 | 0.976 | 0.0135 | -0.024 | 72.251
7.5 | 1.016 | 0.01996 | -0.024 | 50.878
8 | 1.05 | 0.01829 | -0.024 | 57.377
8.5 | 1.079 | 0.01816 | -0.025 | 59.407
9 | 1.098 | 0.02346 | -0.025 | 46.827
9.5 | 1.106 | 0.02699 | -0.025 | 40.959
10 | 1.102 | 0.03072 | -0.025 | 35.866
10.5 | 1.077 | 0.03696 | -0.025 | 29.133
11 | 0.935 | 0.07947 | -0.015 | 11.765
11.5 | 0.902 | 0.08593 | -0.008 | 10.499
12 | 0.868 | 0.09286 | -0.007 | 9.346
12.5 | 0.823 | 0.10211 | -0.007 | 8.059
13 | 0.768 | 0.11013 | -0.007 | 6.974
13.5 | 0.704 | 0.12041 | -0.008 | 5.848
14 | 0.633 | 0.13016 | -0.008 | 4.863
14.5 | 0.555 | 0.14247 | -0.009 | 3.898

## 22. Re 250k Mach 0.25 (2)
BIGFOIL.COM POLAR EXPORT
e485
EPPLER 485 |  |  |  | Cl Max: | 1.0908 | at alpha= | 12 | deg
XFOIL ncrit=9 |  |  |  | L/D Max: | 61.6972 | at alpha= | 6 | deg
Re: | 250000 |  |  | Cd Min: | 0.14751 | at alpha= | -13.5 | deg
Mach: | 0.25 |  |  | Cl=0 at alpha= | -0.81434 | deg
|  |  |  | @ Cl=0.1, Cd= | 0.011154
|  |  |  | @ Cl=0.4, Cd= | 0.011425
|  |  |  | @ Cl=0.6, Cd= | 0.011943
alpha (deg) | Cl | Cd | Cm | Cl/Cd
-13.5 | -0.5199 | 0.14751 | -0.0046 | -3.5245
-13 | -0.5126 | 0.13954 | -0.0082 | -3.6735
-12.5 | -0.4196 | 0.12122 | -0.0191 | -3.4615
-12 | -0.4112 | 0.11446 | -0.0206 | -3.5925
-11.5 | -0.5464 | 0.09835 | -0.027 | -5.5557
-11 | -0.5649 | 0.08544 | -0.0332 | -6.6117
-10 | -0.7058 | 0.04924 | -0.0521 | -14.3339
-9.5 | -0.7381 | 0.04335 | -0.0461 | -17.0265
-9 | -0.7624 | 0.03821 | -0.0373 | -19.9529
-8.5 | -0.7696 | 0.03326 | -0.0291 | -23.1389
-8 | -0.7666 | 0.02838 | -0.0214 | -27.012
-7.5 | -0.7572 | 0.02639 | -0.0139 | -28.6927
-7 | -0.734 | 0.02381 | -0.0084 | -30.8274
-6.5 | -0.6626 | 0.02012 | -0.0116 | -32.9324
-6 | -0.5894 | 0.01786 | -0.0151 | -33.0011
-5.5 | -0.5175 | 0.01583 | -0.0186 | -32.6911
-5 | -0.4433 | 0.01397 | -0.0226 | -31.7323
-4.5 | -0.3803 | 0.01219 | -0.0245 | -31.1977
-4 | -0.3324 | 0.01055 | -0.0232 | -31.5071
-3.5 | -0.2869 | 0.00965 | -0.02 | -29.7306
-3 | -0.2336 | 0.00956 | -0.0177 | -24.4351
-2.5 | -0.1802 | 0.00974 | -0.0153 | -18.501
-2 | -0.1278 | 0.01005 | -0.0127 | -12.7164
-1.5 | -0.0759 | 0.01035 | -0.0101 | -7.3333
-1 | -0.0202 | 0.01069 | -0.008 | -1.8896
-0.5 | 0.0342 | 0.01096 | -0.006 | 3.1204
0 | 0.0918 | 0.01114 | -0.0048 | 8.2406
0.5 | 0.1517 | 0.01124 | -0.0043 | 13.4964
1 | 0.2142 | 0.0113 | -0.0047 | 18.9558
1.5 | 0.2758 | 0.01132 | -0.005 | 24.364
2 | 0.3495 | 0.01138 | -0.0079 | 30.7118
2.5 | 0.4176 | 0.01144 | -0.0099 | 36.5035
3 | 0.4818 | 0.01155 | -0.0113 | 41.7143
3.5 | 0.5536 | 0.01173 | -0.0143 | 47.1952
4 | 0.6145 | 0.01201 | -0.0152 | 51.1657
4.5 | 0.6836 | 0.01241 | -0.018 | 55.0846
5 | 0.7491 | 0.0129 | -0.0202 | 58.0698
5.5 | 0.8141 | 0.01353 | -0.0224 | 60.17
6 | 0.8761 | 0.0142 | -0.0241 | 61.6972
6.5 | 0.906 | 0.01487 | -0.0194 | 60.928
7 | 0.9309 | 0.01562 | -0.0138 | 59.5967
7.5 | 0.9505 | 0.01638 | -0.0072 | 58.0281
8 | 0.9644 | 0.01717 | 0.0005 | 56.1677
8.5 | 0.9798 | 0.01815 | 0.0076 | 53.9835
9 | 1.0043 | 0.01936 | 0.0129 | 51.875
9.5 | 1.0241 | 0.02081 | 0.0186 | 49.2119
10 | 1.0415 | 0.02273 | 0.0238 | 45.8205
10.5 | 1.0572 | 0.02507 | 0.0282 | 42.1699
11 | 1.071 | 0.02776 | 0.032 | 38.5807
11.5 | 1.0845 | 0.03076 | 0.0349 | 35.2568
12 | 1.0908 | 0.0347 | 0.0372 | 31.4352
12.5 | 1.0898 | 0.0396 | 0.0387 | 27.5202
13 | 1.0898 | 0.04486 | 0.0387 | 24.2934
13.5 | 1.0794 | 0.05173 | 0.0379 | 20.866
14 | 1.0687 | 0.05934 | 0.0355 | 18.0098
14.5 | 1.0537 | 0.06801 | 0.0324 | 15.4933
15 | 1.0299 | 0.079 | 0.0271 | 13.0367
15.5 | 1.005 | 0.09105 | 0.0208 | 11.0379
16 | 0.9745 | 0.10498 | 0.0128 | 9.2827
16.5 | 0.9366 | 0.12151 | 0.0029 | 7.708
17 | 0.8803 | 0.14372 | -0.0104 | 6.1251

## 23. Re 250k Mach 0.50 (1)
BIGFOIL.COM POLAR EXPORT
e485
EPPLER 485 |  |  |  | Cl Max: | 1.163 | at alpha= | 20 | deg
JavaFoil+Calcfoil stall+Eppler ext transition |  |  |  | L/D Max: | 67.667 | at alpha= | 5.5 | deg
Re: | 250000 |  |  | Cd Min: | 0.00783 | at alpha= | -0.5 | deg
Mach: | 0.5 |  |  | Cl=0 at alpha= | -0.99286 | deg
|  |  |  | @ Cl=0.1, Cd= | 0.0078704
|  |  |  | @ Cl=0.4, Cd= | 0.0087399
|  |  |  | @ Cl=0.6, Cd= | 0.010143
alpha (deg) | Cl | Cd | Cm | Cl/Cd
-20 | -1.038 | 0.27645 | 0.005 | -3.754
-19.5 | -1.012 | 0.2709 | 0.005 | -3.736
-19 | -0.986 | 0.26655 | 0.005 | -3.699
-18.5 | -0.96 | 0.25515 | 0.004 | -3.762
-18 | -0.933 | 0.24012 | 0.004 | -3.885
-17.5 | -0.904 | 0.23114 | 0.003 | -3.91
-17 | -0.877 | 0.22579 | 0.003 | -3.884
-16.5 | -0.85 | 0.22073 | 0.003 | -3.852
-16 | -0.824 | 0.21371 | 0.002 | -3.855
-15.5 | -0.797 | 0.20847 | 0.002 | -3.824
-15 | -0.771 | 0.20667 | 0.002 | -3.728
-14.5 | -0.744 | 0.2006 | 0.002 | -3.708
-14 | -0.715 | 0.18756 | 0.001 | -3.812
-13.5 | -0.688 | 0.179 | 0.001 | -3.842
-13 | -0.661 | 0.17119 | 0.001 | -3.86
-12.5 | -0.634 | 0.17101 | 0 | -3.706
-12 | -0.607 | 0.16266 | 0 | -3.731
-11.5 | -0.58 | 0.15893 | 0 | -3.648
-11 | -0.551 | 0.14289 | -0.001 | -3.859
-10.5 | -0.524 | 0.13921 | -0.001 | -3.765
-10 | -0.497 | 0.13376 | -0.001 | -3.716
-9.5 | -0.47 | 0.13154 | -0.001 | -3.571
-9 | -0.442 | 0.12951 | -0.002 | -3.417
-8.5 | -0.415 | 0.07836 | -0.002 | -5.296
-8 | -0.387 | 0.08596 | -0.002 | -4.507
-7.5 | -0.36 | 0.07554 | -0.002 | -4.764
-7 | -0.332 | 0.05907 | -0.002 | -5.627
-6.5 | -0.389 | 0.0554 | -0.002 | -7.027
-6 | -0.476 | 0.04733 | -0.002 | -10.056
-5.5 | -0.462 | 0.04287 | -0.003 | -10.781
-5 | -0.526 | 0.01338 | -0.009 | -39.348
-4.5 | -0.472 | 0.01438 | -0.01 | -32.865
-4 | -0.413 | 0.0162 | -0.011 | -25.513
-3.5 | -0.347 | 0.01467 | -0.012 | -23.666
-3 | -0.279 | 0.00822 | -0.012 | -33.943
-2.5 | -0.21 | 0.00806 | -0.013 | -26.086
-2 | -0.141 | 0.00793 | -0.014 | -17.747
-1.5 | -0.071 | 0.00787 | -0.014 | -9.027
-1 | -0.001 | 0.00789 | -0.015 | -0.166
-0.5 | 0.069 | 0.00783 | -0.016 | 8.752
0 | 0.138 | 0.00792 | -0.016 | 17.469
0.5 | 0.208 | 0.00803 | -0.017 | 25.901
1 | 0.278 | 0.00825 | -0.018 | 33.627
1.5 | 0.347 | 0.00849 | -0.019 | 40.906
2 | 0.417 | 0.00882 | -0.019 | 47.238
2.5 | 0.486 | 0.00927 | -0.02 | 52.388
3 | 0.555 | 0.00972 | -0.021 | 57.092
3.5 | 0.623 | 0.01036 | -0.021 | 60.196
4 | 0.692 | 0.01091 | -0.022 | 63.415
4.5 | 0.759 | 0.01153 | -0.023 | 65.842
5 | 0.826 | 0.01229 | -0.024 | 67.194
5.5 | 0.891 | 0.01317 | -0.024 | 67.667
6 | 0.944 | 0.01835 | -0.025 | 51.42
6.5 | 0.992 | 0.01654 | -0.025 | 59.988
7 | 1.037 | 0.02135 | -0.026 | 48.591
7.5 | 1.062 | 0.02425 | -0.026 | 43.815
8 | 1.058 | 0.02846 | -0.026 | 37.18
8.5 | 0.979 | 0.03782 | -0.026 | 25.9
9 | 0.554 | 0.0738 | -0.007 | 7.502
9.5 | 0.581 | 0.08815 | -0.009 | 6.596
10 | 0.609 | 0.12302 | -0.01 | 4.95
10.5 | 0.637 | 0.14226 | -0.012 | 4.478
11 | 0.664 | 0.14225 | -0.013 | 4.671
11.5 | 0.693 | 0.16183 | -0.015 | 4.284
12 | 0.721 | 0.16689 | -0.015 | 4.318
12.5 | 0.748 | 0.17259 | -0.016 | 4.334
13 | 0.777 | 0.18262 | -0.017 | 4.252
13.5 | 0.805 | 0.1954 | -0.018 | 4.119
14 | 0.832 | 0.19968 | -0.018 | 4.167
14.5 | 0.859 | 0.20527 | -0.019 | 4.186
15 | 0.887 | 0.21191 | -0.02 | 4.186
15.5 | 0.917 | 0.2298 | -0.021 | 3.99
16 | 0.944 | 0.23269 | -0.021 | 4.057
16.5 | 0.971 | 0.23447 | -0.022 | 4.141
17 | 0.998 | 0.24295 | -0.022 | 4.108
17.5 | 1.025 | 0.24902 | -0.023 | 4.118
18 | 1.056 | 0.26657 | -0.024 | 3.963
18.5 | 1.083 | 0.26761 | -0.025 | 4.047
19 | 1.11 | 0.27424 | -0.025 | 4.046
19.5 | 1.136 | 0.2833 | -0.026 | 4.011
20 | 1.163 | 0.28659 | -0.026 | 4.058

## 24. Re 250k Mach 0.50 (2)
BIGFOIL.COM POLAR EXPORT
e485
EPPLER 485 |  |  |  | Cl Max: | 1.0081 | at alpha= | 10 | deg
XFOIL ncrit=9 |  |  |  | L/D Max: | 55.0898 | at alpha= | 6 | deg
Re: | 250000 |  |  | Cd Min: | 0.26378 | at alpha= | -20 | deg
Mach: | 0.5 |  |  | Cl=0 at alpha= | -0.82747 | deg
|  |  |  | @ Cl=0.1, Cd= | 0.011724
|  |  |  | @ Cl=0.4, Cd= | 0.012276
|  |  |  | @ Cl=0.6, Cd= | 0.013148
alpha (deg) | Cl | Cd | Cm | Cl/Cd
-20 | -0.7636 | 0.26378 | 0.0532 | -2.8948
-19.5 | -0.7414 | 0.25607 | 0.0491 | -2.8953
-19 | -0.7199 | 0.24844 | 0.0446 | -2.8977
-18.5 | -0.6988 | 0.24043 | 0.0399 | -2.9065
-18 | -0.685 | 0.23401 | 0.0324 | -2.9272
-17.5 | -0.6663 | 0.22545 | 0.0276 | -2.9554
-17 | -0.6381 | 0.21606 | 0.0262 | -2.9533
-16.5 | -0.6167 | 0.2086 | 0.0225 | -2.9564
-16 | -0.6033 | 0.20138 | 0.0158 | -2.9958
-15.5 | -0.595 | 0.19461 | 0.0091 | -3.0574
-15 | -0.5639 | 0.18384 | 0.0088 | -3.0673
-14.5 | -0.5429 | 0.17626 | 0.006 | -3.0801
-14 | -0.5257 | 0.16838 | 0.0022 | -3.1221
-13.5 | -0.523 | 0.16056 | -0.0054 | -3.2573
-13 | -0.5147 | 0.15165 | -0.0109 | -3.394
-12.5 | -0.4923 | 0.14239 | -0.0111 | -3.4574
-11.5 | -0.4758 | 0.12212 | -0.0192 | -3.8962
-11 | -0.4704 | 0.11304 | -0.0226 | -4.1614
-10.5 | -0.4707 | 0.10319 | -0.0268 | -4.5615
-10 | -0.479 | 0.09204 | -0.0321 | -5.2043
-9.5 | -0.4976 | 0.07897 | -0.0391 | -6.3011
-9 | -0.5312 | 0.06181 | -0.051 | -8.5941
-8.5 | -0.5661 | 0.05043 | -0.0582 | -11.2255
-8 | -0.6015 | 0.04273 | -0.0581 | -14.0768
-7.5 | -0.638 | 0.03749 | -0.0511 | -17.0179
-7 | -0.6848 | 0.0349 | -0.0371 | -19.6218
-6.5 | -0.6717 | 0.02896 | -0.034 | -23.1941
-6 | -0.6053 | 0.02297 | -0.0356 | -26.3518
-5.5 | -0.5274 | 0.01883 | -0.0374 | -28.0085
-5 | -0.4509 | 0.01613 | -0.0388 | -27.9541
-4.5 | -0.3842 | 0.01417 | -0.0385 | -27.1136
-3.5 | -0.2979 | 0.01116 | -0.0296 | -26.6935
-3 | -0.2585 | 0.01023 | -0.0232 | -25.2688
-2 | -0.1435 | 0.01046 | -0.0155 | -13.7189
-1.5 | -0.0816 | 0.01083 | -0.0126 | -7.5346
-1 | -0.0206 | 0.01121 | -0.0097 | -1.8376
-0.5 | 0.0391 | 0.01147 | -0.0069 | 3.4089
0 | 0.1038 | 0.01174 | -0.005 | 8.8416
0.5 | 0.1689 | 0.0119 | -0.0036 | 14.1933
1 | 0.2351 | 0.01199 | -0.0026 | 19.608
1.5 | 0.3013 | 0.01208 | -0.0019 | 24.9421
2 | 0.3663 | 0.01218 | -0.0011 | 30.0739
2.5 | 0.4505 | 0.01242 | -0.0042 | 36.2721
3 | 0.5213 | 0.01267 | -0.0049 | 41.1444
3.5 | 0.5872 | 0.01306 | -0.0046 | 44.9617
4 | 0.6686 | 0.01362 | -0.0075 | 49.0896
4.5 | 0.7383 | 0.01428 | -0.0081 | 51.7017
5 | 0.8086 | 0.0151 | -0.0089 | 53.5497
5.5 | 0.8838 | 0.01608 | -0.0105 | 54.9627
6 | 0.9514 | 0.01727 | -0.0109 | 55.0898
6.5 | 0.9656 | 0.01819 | -0.0015 | 53.0841
7 | 0.963 | 0.01911 | 0.0104 | 50.3925
7.5 | 0.948 | 0.0199 | 0.0242 | 47.6382
8 | 0.9611 | 0.02156 | 0.0323 | 44.5779
8.5 | 0.9799 | 0.02388 | 0.0382 | 41.0343
9 | 0.9954 | 0.02691 | 0.0431 | 36.99
9.5 | 1.0055 | 0.03076 | 0.0469 | 32.6886
10 | 1.0081 | 0.03572 | 0.0495 | 28.2223
10.5 | 1.0005 | 0.04198 | 0.0503 | 23.8328
11 | 0.9873 | 0.04941 | 0.049 | 19.9818
11.5 | 0.9582 | 0.05951 | 0.0448 | 16.1015
12 | 0.9213 | 0.07176 | 0.0379 | 12.8386
12.5 | 0.8734 | 0.08676 | 0.0283 | 10.0669
13 | 0.8038 | 0.10707 | 0.0149 | 7.5072
13.5 | 0.7511 | 0.12726 | 0.0029 | 5.9021
14 | 0.7639 | 0.13411 | -0.0004 | 5.6961
14.5 | 0.7383 | 0.1519 | -0.0105 | 4.8604
15 | 0.737 | 0.16451 | -0.0175 | 4.48

## 25. Re 500k Mach 0.00 (1)
BIGFOIL.COM POLAR EXPORT
e485
EPPLER 485 |  |  |  | Cl Max: | 1.145 | at alpha= | 10.5 | deg
JavaFoil+Calcfoil stall+Eppler ext transition |  |  |  | L/D Max: | 88.469 | at alpha= | 7 | deg
Re: | 500000 |  |  | Cd Min: | 0.00582 | at alpha= | -1 | deg
Mach: | 0 |  |  | Cl=0 at alpha= | -0.99167 | deg
|  |  |  | @ Cl=0.1, Cd= | 0.0058905
|  |  |  | @ Cl=0.4, Cd= | 0.0066195
|  |  |  | @ Cl=0.6, Cd= | 0.0077633
alpha (deg) | Cl | Cd | Cm | Cl/Cd
-12.5 | -0.618 | 0.09482 | 0 | -6.522
-12 | -0.632 | 0.08946 | 0 | -7.06
-11.5 | -0.642 | 0.08342 | 0 | -7.692
-11 | -0.648 | 0.07881 | 0 | -8.223
-10.5 | -0.651 | 0.07362 | -0.001 | -8.838
-10 | -0.649 | 0.06874 | -0.001 | -9.435
-9.5 | -0.642 | 0.064 | -0.001 | -10.026
-9 | -0.63 | 0.06017 | -0.001 | -10.474
-8.5 | -0.614 | 0.05627 | -0.001 | -10.904
-8 | -0.596 | 0.05158 | -0.002 | -11.551
-7.5 | -0.7 | 0.01354 | -0.005 | -51.719
-7 | -0.668 | 0.01557 | -0.006 | -42.89
-6.5 | -0.625 | 0.01492 | -0.006 | -41.91
-6 | -0.578 | 0.01428 | -0.007 | -40.486
-5.5 | -0.528 | 0.01373 | -0.008 | -38.433
-5 | -0.474 | 0.01328 | -0.008 | -35.682
-4.5 | -0.418 | 0.01245 | -0.009 | -33.581
-4 | -0.36 | 0.00854 | -0.009 | -42.19
-3.5 | -0.302 | 0.00619 | -0.01 | -48.733
-3 | -0.242 | 0.00603 | -0.011 | -40.136
-2.5 | -0.182 | 0.00595 | -0.011 | -30.643
-2 | -0.122 | 0.0059 | -0.012 | -20.679
-1.5 | -0.062 | 0.00588 | -0.012 | -10.473
-1 | -0.001 | 0.00582 | -0.013 | -0.195
-0.5 | 0.059 | 0.00583 | -0.014 | 10.191
0 | 0.12 | 0.00592 | -0.014 | 20.247
0.5 | 0.18 | 0.006 | -0.015 | 30.052
1 | 0.241 | 0.00613 | -0.015 | 39.267
1.5 | 0.301 | 0.00627 | -0.016 | 47.963
2 | 0.361 | 0.00647 | -0.017 | 55.787
2.5 | 0.421 | 0.0067 | -0.017 | 62.87
3 | 0.481 | 0.00701 | -0.018 | 68.671
3.5 | 0.541 | 0.00737 | -0.019 | 73.395
4 | 0.601 | 0.00777 | -0.019 | 77.288
4.5 | 0.66 | 0.00824 | -0.02 | 80.113
5 | 0.719 | 0.00866 | -0.02 | 83.004
5.5 | 0.777 | 0.00914 | -0.021 | 85.099
6 | 0.835 | 0.00965 | -0.022 | 86.505
6.5 | 0.892 | 0.01009 | -0.022 | 88.389
7 | 0.947 | 0.01071 | -0.023 | 88.469
7.5 | 0.998 | 0.0114 | -0.024 | 87.582
8 | 1.045 | 0.01221 | -0.024 | 85.596
8.5 | 1.082 | 0.0181 | -0.025 | 59.785
9 | 1.107 | 0.01663 | -0.025 | 66.604
9.5 | 1.123 | 0.01715 | -0.025 | 65.493
10 | 1.138 | 0.02212 | -0.025 | 51.432
10.5 | 1.145 | 0.02442 | -0.026 | 46.899
11 | 1.143 | 0.02738 | -0.026 | 41.766
11.5 | 1.133 | 0.03115 | -0.026 | 36.359
12 | 1.11 | 0.03687 | -0.026 | 30.091
12.5 | 1.067 | 0.04755 | -0.025 | 22.448
13 | 0.996 | 0.07181 | -0.023 | 13.877
13.5 | 0.931 | 0.09868 | -0.017 | 9.44
14 | 0.899 | 0.10707 | -0.011 | 8.392
14.5 | 0.871 | 0.11384 | -0.011 | 7.653
15 | 0.841 | 0.12102 | -0.011 | 6.951
15.5 | 0.81 | 0.12848 | -0.011 | 6.301

## 26. Re 500k Mach 0.00 (2)
BIGFOIL.COM POLAR EXPORT
e485
EPPLER 485 |  |  |  | Cl Max: | 1.2332 | at alpha= | 14 | deg
XFOIL ncrit=9 |  |  |  | L/D Max: | 73.4875 | at alpha= | 8 | deg
Re: | 500000 |  |  | Cd Min: | 0.16871 | at alpha= | -15.5 | deg
Mach: | 0 |  |  | Cl=0 at alpha= | -0.80431 | deg
|  |  |  | @ Cl=0.1, Cd= | 0.0070476
|  |  |  | @ Cl=0.4, Cd= | 0.0079683
|  |  |  | @ Cl=0.6, Cd= | 0.0093051
alpha (deg) | Cl | Cd | Cm | Cl/Cd
-15.5 | -0.5686 | 0.16871 | 0.0055 | -3.3703
-15 | -0.556 | 0.16194 | 0.0027 | -3.4334
-14.5 | -0.5458 | 0.15463 | -0.0005 | -3.5297
-14 | -0.5467 | 0.14285 | -0.0072 | -3.8271
-13.5 | -0.5464 | 0.13204 | -0.012 | -4.1381
-13 | -0.6962 | 0.08037 | -0.0339 | -8.6624
-12.5 | -0.76 | 0.05951 | -0.0494 | -12.771
-12 | -0.8104 | 0.04822 | -0.0533 | -16.8063
-11.5 | -0.8515 | 0.04058 | -0.0502 | -20.9832
-11 | -0.8901 | 0.03382 | -0.0421 | -26.3187
-10.5 | -0.8968 | 0.02985 | -0.0344 | -30.0436
-10 | -0.8848 | 0.02642 | -0.0285 | -33.4898
-9.5 | -0.8642 | 0.02366 | -0.0234 | -36.5258
-9 | -0.8396 | 0.02156 | -0.0184 | -38.9425
-8.5 | -0.8161 | 0.01995 | -0.0129 | -40.9073
-8 | -0.7827 | 0.01758 | -0.0102 | -44.5222
-7.5 | -0.7138 | 0.01607 | -0.0138 | -44.4182
-7 | -0.6455 | 0.01457 | -0.0174 | -44.3034
-6.5 | -0.5777 | 0.01298 | -0.0207 | -44.5069
-6 | -0.5132 | 0.01196 | -0.023 | -42.9097
-5.5 | -0.4551 | 0.011 | -0.0239 | -41.3727
-5 | -0.4035 | 0.0102 | -0.0233 | -39.5588
-4.5 | -0.3585 | 0.00939 | -0.0214 | -38.1789
-4 | -0.3152 | 0.00848 | -0.0193 | -37.1698
-3.5 | -0.2735 | 0.00755 | -0.0168 | -36.2252
-3 | -0.2296 | 0.00689 | -0.0143 | -33.3237
-2.5 | -0.18 | 0.00667 | -0.0126 | -26.9865
-2 | -0.1277 | 0.00665 | -0.0114 | -19.203
-1.5 | -0.0744 | 0.00669 | -0.0104 | -11.1211
-1 | -0.0209 | 0.00677 | -0.0095 | -3.0871
-0.5 | 0.0325 | 0.00689 | -0.0085 | 4.717
0 | 0.0858 | 0.00701 | -0.0075 | 12.2397
0.5 | 0.1386 | 0.00715 | -0.0065 | 19.3846
1 | 0.1911 | 0.00727 | -0.0054 | 26.2861
1.5 | 0.243 | 0.00741 | -0.0043 | 32.7935
2 | 0.2942 | 0.00756 | -0.0031 | 38.9153
2.5 | 0.3445 | 0.00775 | -0.0018 | 44.4516
3 | 0.3945 | 0.00794 | -0.0004 | 49.6851
3.5 | 0.4431 | 0.00819 | 0.0011 | 54.1026
4 | 0.4907 | 0.00849 | 0.0027 | 57.7974
4.5 | 0.5413 | 0.00884 | 0.0037 | 61.233
5 | 0.5924 | 0.00924 | 0.0043 | 64.1126
5.5 | 0.6484 | 0.00972 | 0.0038 | 66.7078
6 | 0.7116 | 0.01029 | 0.0016 | 69.1545
6.5 | 0.7764 | 0.01094 | -0.0011 | 70.9689
7 | 0.8409 | 0.01159 | -0.0038 | 72.5539
7.5 | 0.9066 | 0.01236 | -0.0069 | 73.3495
8 | 0.9693 | 0.01319 | -0.0096 | 73.4875
8.5 | 1.0244 | 0.01404 | -0.0107 | 72.963
9 | 1.0362 | 0.01466 | -0.0031 | 70.6821
9.5 | 1.062 | 0.01543 | 0.0018 | 68.827
10 | 1.0945 | 0.01643 | 0.0051 | 66.6159
10.5 | 1.1244 | 0.01756 | 0.0086 | 64.0319
11 | 1.1489 | 0.01878 | 0.013 | 61.1768
11.5 | 1.1717 | 0.02021 | 0.017 | 57.9762
12 | 1.1902 | 0.02201 | 0.021 | 54.0754
12.5 | 1.2052 | 0.0242 | 0.0245 | 49.8017
13 | 1.2221 | 0.02649 | 0.0273 | 46.1344
13.5 | 1.2254 | 0.03006 | 0.03 | 40.7651
14 | 1.2332 | 0.03365 | 0.0315 | 36.6478
14.5 | 1.2232 | 0.03935 | 0.0323 | 31.0851
15 | 1.2255 | 0.0444 | 0.0319 | 27.6014
15.5 | 1.2093 | 0.05212 | 0.03 | 23.2022
16 | 1.1781 | 0.06274 | 0.0262 | 18.7775
16.5 | 1.1713 | 0.07093 | 0.0225 | 16.5135
17 | 1.1458 | 0.08246 | 0.017 | 13.8952
17.5 | 1.1224 | 0.09425 | 0.011 | 11.9088
18 | 1.0958 | 0.10718 | 0.0042 | 10.2239
18.5 | 1.0741 | 0.11956 | -0.0025 | 8.9838
19 | 1.0504 | 0.1324 | -0.0095 | 7.9335

## 27. Re 500k Mach 0.10 (1)
BIGFOIL.COM POLAR EXPORT
e485
EPPLER 485 |  |  |  | Cl Max: | 1.141 | at alpha= | 10.5 | deg
JavaFoil+Calcfoil stall+Eppler ext transition |  |  |  | L/D Max: | 88.208 | at alpha= | 7 | deg
Re: | 500000 |  |  | Cd Min: | 0.00583 | at alpha= | -1 | deg
Mach: | 0.1 |  |  | Cl=0 at alpha= | -0.9918 | deg
|  |  |  | @ Cl=0.1, Cd= | 0.0059
|  |  |  | @ Cl=0.4, Cd= | 0.0066503
|  |  |  | @ Cl=0.6, Cd= | 0.0077827
alpha (deg) | Cl | Cd | Cm | Cl/Cd
-12.5 | -0.594 | 0.0962 | 0 | -6.17
-12 | -0.61 | 0.09015 | 0 | -6.771
-11.5 | -0.624 | 0.08397 | 0 | -7.431
-11 | -0.634 | 0.07955 | 0 | -7.968
-10.5 | -0.639 | 0.07409 | -0.001 | -8.63
-10 | -0.64 | 0.06943 | -0.001 | -9.222
-9.5 | -0.636 | 0.06456 | -0.001 | -9.848
-9 | -0.626 | 0.06056 | -0.001 | -10.344
-8.5 | -0.612 | 0.05668 | -0.001 | -10.792
-8 | -0.593 | 0.05256 | -0.002 | -11.282
-7.5 | -0.7 | 0.01364 | -0.005 | -51.318
-7 | -0.669 | 0.01578 | -0.006 | -42.401
-6.5 | -0.627 | 0.01502 | -0.006 | -41.734
-6 | -0.58 | 0.01437 | -0.007 | -40.381
-5.5 | -0.53 | 0.0138 | -0.008 | -38.378
-5 | -0.476 | 0.01335 | -0.008 | -35.655
-4.5 | -0.42 | 0.01247 | -0.009 | -33.676
-4 | -0.362 | 0.01132 | -0.009 | -31.996
-3.5 | -0.303 | 0.00622 | -0.01 | -48.789
-3 | -0.243 | 0.00605 | -0.011 | -40.209
-2.5 | -0.183 | 0.00596 | -0.011 | -30.718
-2 | -0.123 | 0.00591 | -0.012 | -20.733
-1.5 | -0.062 | 0.00589 | -0.012 | -10.501
-1 | -0.001 | 0.00583 | -0.013 | -0.196
-0.5 | 0.06 | 0.00584 | -0.014 | 10.218
0 | 0.12 | 0.00593 | -0.014 | 20.306
0.5 | 0.181 | 0.00601 | -0.015 | 30.126
1 | 0.242 | 0.00614 | -0.016 | 39.369
1.5 | 0.302 | 0.00629 | -0.016 | 48.074
2 | 0.363 | 0.00649 | -0.017 | 55.933
2.5 | 0.423 | 0.00675 | -0.017 | 62.761
3 | 0.484 | 0.00704 | -0.018 | 68.732
3.5 | 0.544 | 0.0074 | -0.019 | 73.446
4 | 0.604 | 0.00781 | -0.019 | 77.313
4.5 | 0.663 | 0.00828 | -0.02 | 80.13
5 | 0.723 | 0.0087 | -0.021 | 83.009
5.5 | 0.781 | 0.00918 | -0.021 | 85.072
6 | 0.839 | 0.00972 | -0.022 | 86.301
6.5 | 0.896 | 0.01018 | -0.022 | 88.048
7 | 0.952 | 0.01079 | -0.023 | 88.208
7.5 | 1.003 | 0.01149 | -0.024 | 87.265
8 | 1.05 | 0.01232 | -0.024 | 85.175
8.5 | 1.084 | 0.01834 | -0.025 | 59.122
9 | 1.108 | 0.01689 | -0.025 | 65.639
9.5 | 1.123 | 0.0206 | -0.025 | 54.517
10 | 1.136 | 0.02258 | -0.026 | 50.308
10.5 | 1.141 | 0.02499 | -0.026 | 45.654
11 | 1.136 | 0.02818 | -0.026 | 40.306
11.5 | 1.121 | 0.0324 | -0.026 | 34.589
12 | 1.091 | 0.03906 | -0.026 | 27.929
12.5 | 1.035 | 0.05403 | -0.025 | 19.153
13 | 0.954 | 0.08401 | -0.02 | 11.36
13.5 | 0.902 | 0.10208 | -0.013 | 8.839
14 | 0.872 | 0.10836 | -0.011 | 8.046
14.5 | 0.84 | 0.11528 | -0.011 | 7.285
15 | 0.805 | 0.1229 | -0.011 | 6.553
15.5 | 0.769 | 0.13072 | -0.011 | 5.883

## 28. Re 500k Mach 0.10 (2)
BIGFOIL.COM POLAR EXPORT
e485
EPPLER 485 |  |  |  | Cl Max: | 1.2204 | at alpha= | 13.5 | deg
XFOIL ncrit=9 |  |  |  | L/D Max: | 73.2632 | at alpha= | 8 | deg
Re: | 500000 |  |  | Cd Min: | 0.16963 | at alpha= | -15.5 | deg
Mach: | 0.1 |  |  | Cl=0 at alpha= | -0.80447 | deg
|  |  |  | @ Cl=0.1, Cd= | 0.0070589
|  |  |  | @ Cl=0.4, Cd= | 0.0079972
|  |  |  | @ Cl=0.6, Cd= | 0.0093352
alpha (deg) | Cl | Cd | Cm | Cl/Cd
-15.5 | -0.5677 | 0.16963 | 0.0059 | -3.3467
-15 | -0.5549 | 0.16281 | 0.003 | -3.4083
-14.5 | -0.5446 | 0.15544 | -0.0002 | -3.5036
-14 | -0.5452 | 0.14372 | -0.007 | -3.7935
-13.5 | -0.544 | 0.13312 | -0.0117 | -4.0865
-13 | -0.6497 | 0.09335 | -0.0257 | -6.9598
-12.5 | -0.7239 | 0.06616 | -0.0447 | -10.9417
-12 | -0.771 | 0.05293 | -0.0527 | -14.5664
-11.5 | -0.817 | 0.04381 | -0.0527 | -18.6487
-11 | -0.86 | 0.03643 | -0.0466 | -23.6069
-10.5 | -0.8798 | 0.0319 | -0.0381 | -27.5799
-10 | -0.8783 | 0.02777 | -0.031 | -31.6277
-9.5 | -0.8623 | 0.02459 | -0.0253 | -35.0671
-9 | -0.8397 | 0.02219 | -0.02 | -37.8414
-8.5 | -0.8173 | 0.02034 | -0.0143 | -40.1819
-8 | -0.7854 | 0.01793 | -0.0111 | -43.8037
-7.5 | -0.7165 | 0.01628 | -0.0146 | -44.0111
-7 | -0.6481 | 0.01469 | -0.0181 | -44.1184
-6.5 | -0.5793 | 0.01313 | -0.0214 | -44.1203
-6 | -0.5151 | 0.01209 | -0.0235 | -42.6055
-5.5 | -0.4566 | 0.01107 | -0.0244 | -41.2466
-5 | -0.4053 | 0.01027 | -0.0236 | -39.4645
-4.5 | -0.3599 | 0.00946 | -0.0217 | -38.0444
-3.5 | -0.2744 | 0.00761 | -0.017 | -36.0578
-3 | -0.2307 | 0.00692 | -0.0144 | -33.3382
-2.5 | -0.1809 | 0.00669 | -0.0127 | -27.0404
-2 | -0.1284 | 0.00667 | -0.0115 | -19.2504
-1.5 | -0.0748 | 0.00671 | -0.0105 | -11.1475
-1 | -0.021 | 0.00678 | -0.0095 | -3.0973
-0.5 | 0.0327 | 0.00691 | -0.0085 | 4.7323
0 | 0.0862 | 0.00702 | -0.0076 | 12.2792
0.5 | 0.1394 | 0.00717 | -0.0065 | 19.4421
1 | 0.1921 | 0.00729 | -0.0054 | 26.3512
1.5 | 0.2443 | 0.00743 | -0.0043 | 32.8802
2 | 0.2957 | 0.00759 | -0.0031 | 38.9592
2.5 | 0.3465 | 0.00777 | -0.0017 | 44.5946
3 | 0.3965 | 0.00798 | -0.0003 | 49.6867
3.5 | 0.4454 | 0.00822 | 0.0012 | 54.1849
4 | 0.4935 | 0.00853 | 0.0028 | 57.8546
4.5 | 0.5439 | 0.00888 | 0.0039 | 61.25
5 | 0.5949 | 0.00929 | 0.0047 | 64.0366
5.5 | 0.6513 | 0.00979 | 0.0042 | 66.5271
6 | 0.7146 | 0.01036 | 0.0021 | 68.9768
6.5 | 0.7801 | 0.01101 | -0.0007 | 70.8538
7 | 0.8447 | 0.01169 | -0.0033 | 72.2583
7.5 | 0.9109 | 0.01248 | -0.0064 | 72.9888
8 | 0.9744 | 0.0133 | -0.009 | 73.2632
8.5 | 1.027 | 0.01419 | -0.0096 | 72.3749
9 | 1.039 | 0.01478 | -0.0019 | 70.2977
9.5 | 1.065 | 0.01561 | 0.003 | 68.2255
10 | 1.0966 | 0.01668 | 0.0066 | 65.7434
10.5 | 1.1239 | 0.01786 | 0.0107 | 62.9283
11 | 1.1479 | 0.01916 | 0.0151 | 59.9113
11.5 | 1.1707 | 0.02065 | 0.0191 | 56.6925
12 | 1.1892 | 0.02253 | 0.0229 | 52.783
12.5 | 1.2013 | 0.02502 | 0.0265 | 48.0136
13 | 1.2164 | 0.02758 | 0.0291 | 44.1044
13.5 | 1.2204 | 0.03128 | 0.0315 | 39.0153
14 | 1.2174 | 0.03605 | 0.0328 | 33.7698
14.5 | 1.213 | 0.04155 | 0.0331 | 29.1937
15 | 1.2083 | 0.04767 | 0.0321 | 25.3472
15.5 | 1.1858 | 0.05666 | 0.0292 | 20.9283
16 | 1.1589 | 0.06718 | 0.025 | 17.2507
16.5 | 1.1477 | 0.07635 | 0.0207 | 15.0321
17 | 1.1208 | 0.08843 | 0.0147 | 12.6744
17.5 | 1.0976 | 0.10048 | 0.0085 | 10.9236
18 | 1.0727 | 0.11334 | 0.0015 | 9.4644
18.5 | 1.0528 | 0.12559 | -0.0052 | 8.3828

## 29. Re 500k Mach 0.25 (1)
BIGFOIL.COM POLAR EXPORT
e485
EPPLER 485 |  |  |  | Cl Max: | 1.118 | at alpha= | 9.5 | deg
JavaFoil+Calcfoil stall+Eppler ext transition |  |  |  | L/D Max: | 86.694 | at alpha= | 6.5 | deg
Re: | 500000 |  |  | Cd Min: | 0.00589 | at alpha= | -1 | deg
Mach: | 0.25 |  |  | Cl=0 at alpha= | -0.99194 | deg
|  |  |  | @ Cl=0.1, Cd= | 0.0059609
|  |  |  | @ Cl=0.4, Cd= | 0.0067232
|  |  |  | @ Cl=0.6, Cd= | 0.12774
alpha (deg) | Cl | Cd | Cm | Cl/Cd
-12 | -0.418 | 0.09797 | 0 | -4.271
-11.5 | -0.466 | 0.09131 | 0 | -5.107
-11 | -0.508 | 0.08436 | 0 | -6.018
-10.5 | -0.542 | 0.07855 | -0.001 | -6.895
-10 | -0.567 | 0.07396 | -0.001 | -7.67
-9.5 | -0.584 | 0.06781 | -0.001 | -8.615
-9 | -0.592 | 0.063 | -0.001 | -9.399
-8.5 | -0.591 | 0.05857 | -0.001 | -10.092
-8 | -0.582 | 0.05445 | -0.002 | -10.685
-7.5 | -0.565 | 0.04998 | -0.002 | -11.295
-7 | -0.668 | 0.01321 | -0.006 | -50.556
-6.5 | -0.636 | 0.01574 | -0.007 | -40.368
-6 | -0.591 | 0.01496 | -0.007 | -39.516
-5.5 | -0.541 | 0.01422 | -0.008 | -38.089
-5 | -0.488 | 0.01375 | -0.008 | -35.447
-4.5 | -0.431 | 0.01281 | -0.009 | -33.613
-4 | -0.372 | 0.01216 | -0.01 | -30.571
-3.5 | -0.311 | 0.00636 | -0.01 | -48.972
-3 | -0.25 | 0.0061 | -0.011 | -40.964
-2.5 | -0.188 | 0.00605 | -0.012 | -31.104
-2 | -0.126 | 0.00598 | -0.012 | -21.054
-1.5 | -0.064 | 0.00596 | -0.013 | -10.669
-1 | -0.001 | 0.00589 | -0.013 | -0.199
-0.5 | 0.061 | 0.00593 | -0.014 | 10.346
0 | 0.124 | 0.00598 | -0.015 | 20.71
0.5 | 0.186 | 0.0061 | -0.015 | 30.524
1 | 0.248 | 0.00622 | -0.016 | 39.924
1.5 | 0.311 | 0.00639 | -0.017 | 48.615
2 | 0.373 | 0.00661 | -0.017 | 56.394
2.5 | 0.435 | 0.00687 | -0.018 | 63.311
3 | 0.497 | 0.00723 | -0.019 | 68.742
3.5 | 0.559 | 0.00758 | -0.019 | 73.647
4 | 0.62 | 0.00804 | -0.02 | 77.151
4.5 | 0.681 | 0.00851 | -0.02 | 80.084
5 | 0.742 | 0.00895 | -0.021 | 82.943
5.5 | 0.802 | 0.00945 | -0.022 | 84.908
6 | 0.861 | 0.01004 | -0.022 | 85.788
6.5 | 0.919 | 0.0106 | -0.023 | 86.694
7 | 0.976 | 0.01132 | -0.024 | 86.168
7.5 | 1.026 | 0.01216 | -0.024 | 84.401
8 | 1.065 | 0.01806 | -0.025 | 58.94
8.5 | 1.092 | 0.01659 | -0.025 | 65.849
9 | 1.112 | 0.0166 | -0.025 | 66.97
9.5 | 1.118 | 0.0227 | -0.026 | 49.241
10 | 1.116 | 0.02549 | -0.026 | 43.795
10.5 | 1.101 | 0.02912 | -0.026 | 37.813
11 | 1.069 | 0.03452 | -0.026 | 30.958
11.5 | 1.003 | 0.04695 | -0.025 | 21.374
12 | 0.873 | 0.08821 | -0.014 | 9.899
12.5 | 0.823 | 0.09409 | -0.009 | 8.748
13 | 0.768 | 0.1009 | -0.009 | 7.613
13.5 | 0.704 | 0.10869 | -0.009 | 6.48
14 | 0.633 | 0.11849 | -0.009 | 5.343
14.5 | 0.555 | 0.12774 | -0.01 | 4.348

## 30. Re 500k Mach 0.25 (2)
BIGFOIL.COM POLAR EXPORT
e485
EPPLER 485 |  |  |  | Cl Max: | 1.1785 | at alpha= | 12.5 | deg
XFOIL ncrit=9 |  |  |  | L/D Max: | 71.3751 | at alpha= | 7.5 | deg
Re: | 500000 |  |  | Cd Min: | 0.14801 | at alpha= | -14 | deg
Mach: | 0.25 |  |  | Cl=0 at alpha= | -0.80235 | deg
|  |  |  | @ Cl=0.1, Cd= | 0.0071489
|  |  |  | @ Cl=0.4, Cd= | 0.0081346
|  |  |  | @ Cl=0.6, Cd= | 0.009499
alpha (deg) | Cl | Cd | Cm | Cl/Cd
-14 | -0.539 | 0.14801 | -0.006 | -3.6416
-13.5 | -0.5357 | 0.1388 | -0.0089 | -3.8595
-13 | -0.524 | 0.13249 | -0.0109 | -3.955
-12.5 | -0.5195 | 0.12407 | -0.0143 | -4.1872
-12 | -0.6295 | 0.08413 | -0.0311 | -7.4825
-11.5 | -0.6816 | 0.06236 | -0.0469 | -10.9301
-11 | -0.7219 | 0.05019 | -0.0544 | -14.3833
-10.5 | -0.7574 | 0.04224 | -0.0543 | -17.9309
-10 | -0.7934 | 0.03578 | -0.0486 | -22.1744
-9.5 | -0.8194 | 0.03115 | -0.0389 | -26.305
-9 | -0.8241 | 0.02683 | -0.0304 | -30.7156
-8.5 | -0.8147 | 0.02346 | -0.0228 | -34.7272
-8 | -0.7952 | 0.02085 | -0.0165 | -38.1391
-7.5 | -0.7288 | 0.01781 | -0.0194 | -40.9208
-7 | -0.6603 | 0.01559 | -0.0222 | -42.3541
-6.5 | -0.5913 | 0.01388 | -0.0249 | -42.6009
-6 | -0.525 | 0.01257 | -0.0267 | -41.7661
-5.5 | -0.4645 | 0.01147 | -0.0273 | -40.4969
-5 | -0.4143 | 0.01067 | -0.0256 | -38.8285
-4 | -0.3223 | 0.00896 | -0.0212 | -35.971
-3.5 | -0.2793 | 0.00798 | -0.0185 | -35
-3 | -0.2359 | 0.00716 | -0.0155 | -32.9469
-2.5 | -0.1862 | 0.00682 | -0.0134 | -27.3021
-2 | -0.1325 | 0.00675 | -0.0119 | -19.6296
-1.5 | -0.0774 | 0.00679 | -0.0108 | -11.3991
-1 | -0.0219 | 0.00688 | -0.0097 | -3.1831
-0.5 | 0.0335 | 0.00698 | -0.0087 | 4.7994
0 | 0.0887 | 0.00712 | -0.0076 | 12.4579
0.5 | 0.1435 | 0.00726 | -0.0065 | 19.7658
1 | 0.1979 | 0.0074 | -0.0053 | 26.7432
1.5 | 0.2515 | 0.00755 | -0.0041 | 33.3113
2 | 0.3043 | 0.00774 | -0.0028 | 39.3152
2.5 | 0.3566 | 0.00793 | -0.0013 | 44.9685
3 | 0.4075 | 0.00817 | 0.0003 | 49.8776
3.5 | 0.4574 | 0.00845 | 0.002 | 54.1302
4 | 0.5074 | 0.00878 | 0.0038 | 57.7904
4.5 | 0.5577 | 0.00915 | 0.0053 | 60.9508
5 | 0.6086 | 0.00957 | 0.0067 | 63.5946
5.5 | 0.6679 | 0.01012 | 0.0061 | 65.998
6 | 0.7308 | 0.01075 | 0.0047 | 67.9814
6.5 | 0.7988 | 0.01144 | 0.0021 | 69.8252
7 | 0.8658 | 0.01223 | -0.0004 | 70.7931
7.5 | 0.9343 | 0.01309 | -0.0032 | 71.3751
8 | 1.0003 | 0.01405 | -0.0056 | 71.1957
8.5 | 1.0363 | 0.01496 | -0.0023 | 69.2714
9 | 1.0468 | 0.01571 | 0.0061 | 66.6327
9.5 | 1.0755 | 0.01674 | 0.0109 | 64.2473
10 | 1.0998 | 0.01798 | 0.0162 | 61.168
10.5 | 1.1228 | 0.01952 | 0.021 | 57.5205
11 | 1.1434 | 0.02138 | 0.0253 | 53.4799
11.5 | 1.1589 | 0.02377 | 0.0293 | 48.7547
12 | 1.1684 | 0.02686 | 0.0327 | 43.4996
12.5 | 1.1785 | 0.0303 | 0.0351 | 38.8944
13 | 1.1771 | 0.03512 | 0.0367 | 33.5165
13.5 | 1.1658 | 0.04152 | 0.0367 | 28.078
14 | 1.1532 | 0.04886 | 0.0354 | 23.6021
14.5 | 1.1362 | 0.0575 | 0.0325 | 19.76
15 | 1.1131 | 0.06785 | 0.0279 | 16.4053
15.5 | 1.0877 | 0.07913 | 0.0224 | 13.7457
16 | 1.0591 | 0.09143 | 0.0163 | 11.5837
16.5 | 1.0365 | 0.10365 | 0.0098 | 10
17 | 1.0124 | 0.11652 | 0.0028 | 8.6886
17.5 | 0.9926 | 0.12916 | -0.0043 | 7.685

## 31. Re 500k Mach 0.50 (1)
BIGFOIL.COM POLAR EXPORT
e485
EPPLER 485 |  |  |  | Cl Max: | 1.163 | at alpha= | 20 | deg
JavaFoil+Calcfoil stall+Eppler ext transition |  |  |  | L/D Max: | 81.318 | at alpha= | 5.5 | deg
Re: | 500000 |  |  | Cd Min: | 0.00623 | at alpha= | -0.5 | deg
Mach: | 0.5 |  |  | Cl=0 at alpha= | -0.99286 | deg
|  |  |  | @ Cl=0.1, Cd= | 0.0062704
|  |  |  | @ Cl=0.4, Cd= | 0.0070747
|  |  |  | @ Cl=0.6, Cd= | 0.0083638
alpha (deg) | Cl | Cd | Cm | Cl/Cd
-20 | -1.038 | 0.23113 | 0.005 | -4.491
-19.5 | -1.012 | 0.22771 | 0.005 | -4.445
-19 | -0.986 | 0.22006 | 0.005 | -4.481
-18.5 | -0.96 | 0.21272 | 0.004 | -4.512
-18 | -0.935 | 0.20687 | 0.004 | -4.518
-17.5 | -0.905 | 0.19749 | 0.003 | -4.58
-17 | -0.877 | 0.18971 | 0.003 | -4.625
-16.5 | -0.851 | 0.18389 | 0.003 | -4.626
-16 | -0.824 | 0.17921 | 0.002 | -4.598
-15.5 | -0.797 | 0.17682 | 0.002 | -4.509
-15 | -0.771 | 0.17019 | 0.002 | -4.528
-14.5 | -0.744 | 0.16871 | 0.002 | -4.41
-14 | -0.715 | 0.15785 | 0.001 | -4.533
-13.5 | -0.688 | 0.14968 | 0.001 | -4.597
-13 | -0.661 | 0.14388 | 0.001 | -4.594
-12.5 | -0.634 | 0.13919 | 0 | -4.554
-12 | -0.607 | 0.13726 | 0 | -4.422
-11.5 | -0.58 | 0.13094 | 0 | -4.429
-11 | -0.552 | 0.12024 | -0.001 | -4.589
-10.5 | -0.524 | 0.11388 | -0.001 | -4.604
-10 | -0.497 | 0.11036 | -0.001 | -4.504
-9.5 | -0.47 | 0.10651 | -0.001 | -4.411
-9 | -0.443 | 0.10437 | -0.002 | -4.24
-8.5 | -0.415 | 0.06954 | -0.002 | -5.971
-8 | -0.387 | 0.07347 | -0.002 | -5.274
-7.5 | -0.36 | 0.06526 | -0.002 | -5.516
-7 | -0.332 | 0.05419 | -0.002 | -6.135
-6.5 | -0.389 | 0.05035 | -0.002 | -7.734
-6 | -0.476 | 0.04428 | -0.003 | -10.761
-5.5 | -0.571 | 0.01356 | -0.009 | -42.132
-5 | -0.532 | 0.01603 | -0.009 | -33.193
-4.5 | -0.476 | 0.01504 | -0.01 | -31.618
-4 | -0.413 | 0.01382 | -0.011 | -29.91
-3.5 | -0.347 | 0.00908 | -0.012 | -38.254
-3 | -0.279 | 0.00661 | -0.012 | -42.2
-2.5 | -0.21 | 0.00643 | -0.013 | -32.662
-2 | -0.141 | 0.00632 | -0.014 | -22.28
-1.5 | -0.071 | 0.00625 | -0.014 | -11.364
-1 | -0.001 | 0.00627 | -0.015 | -0.209
-0.5 | 0.069 | 0.00623 | -0.016 | 11.007
0 | 0.138 | 0.00632 | -0.016 | 21.899
0.5 | 0.208 | 0.00642 | -0.017 | 32.364
1 | 0.278 | 0.00663 | -0.018 | 41.874
1.5 | 0.347 | 0.00684 | -0.019 | 50.718
2 | 0.417 | 0.00715 | -0.019 | 58.253
2.5 | 0.486 | 0.00757 | -0.02 | 64.164
3 | 0.555 | 0.00798 | -0.021 | 69.55
3.5 | 0.623 | 0.00856 | -0.021 | 72.859
4 | 0.692 | 0.00905 | -0.022 | 76.46
4.5 | 0.759 | 0.00959 | -0.023 | 79.161
5 | 0.826 | 0.01022 | -0.024 | 80.821
5.5 | 0.891 | 0.01096 | -0.024 | 81.318
6 | 0.955 | 0.01188 | -0.025 | 80.432
6.5 | 1.007 | 0.01834 | -0.026 | 54.883
7 | 1.049 | 0.01703 | -0.026 | 61.628
7.5 | 1.074 | 0.01529 | -0.026 | 70.249
8 | 1.071 | 0.02353 | -0.027 | 45.528
8.5 | 1 | 0.03058 | -0.026 | 32.693
9 | 0.559 | 0.06974 | -0.015 | 8.017
9.5 | 0.582 | 0.0788 | -0.01 | 7.381
10 | 0.609 | 0.10566 | -0.01 | 5.764
10.5 | 0.637 | 0.11525 | -0.012 | 5.528
11 | 0.665 | 0.12112 | -0.013 | 5.487
11.5 | 0.693 | 0.13356 | -0.015 | 5.191
12 | 0.721 | 0.13787 | -0.015 | 5.228
12.5 | 0.748 | 0.14296 | -0.016 | 5.234
13 | 0.778 | 0.15241 | -0.018 | 5.103
13.5 | 0.805 | 0.15992 | -0.018 | 5.033
14 | 0.832 | 0.16623 | -0.018 | 5.006
14.5 | 0.86 | 0.17117 | -0.019 | 5.022
15 | 0.888 | 0.1793 | -0.02 | 4.954
15.5 | 0.917 | 0.18779 | -0.021 | 4.883
16 | 0.944 | 0.19236 | -0.022 | 4.909
16.5 | 0.971 | 0.19554 | -0.022 | 4.967
17 | 0.999 | 0.20166 | -0.022 | 4.952
17.5 | 1.027 | 0.20983 | -0.023 | 4.893
18 | 1.057 | 0.21928 | -0.025 | 4.818
18.5 | 1.083 | 0.22071 | -0.025 | 4.908
19 | 1.11 | 0.22757 | -0.025 | 4.877
19.5 | 1.137 | 0.23368 | -0.026 | 4.864
20 | 1.163 | 0.2389 | -0.026 | 4.87

## 32. Re 500k Mach 0.50 (2)
BIGFOIL.COM POLAR EXPORT
e485
EPPLER 485 |  |  |  | Cl Max: | 1.0736 | at alpha= | 10 | deg
XFOIL ncrit=9 |  |  |  | L/D Max: | 64.2614 | at alpha= | 6.5 | deg
Re: | 500000 |  |  | Cd Min: | 0.26248 | at alpha= | -20 | deg
Mach: | 0.5 |  |  | Cl=0 at alpha= | -0.79346 | deg
|  |  |  | @ Cl=0.1, Cd= | 0.0075331
|  |  |  | @ Cl=0.4, Cd= | 0.0087334
|  |  |  | @ Cl=0.6, Cd= | 0.010231
alpha (deg) | Cl | Cd | Cm | Cl/Cd
-20 | -0.7615 | 0.26248 | 0.0503 | -2.9012
-19.5 | -0.7378 | 0.25386 | 0.0472 | -2.9063
-19 | -0.7161 | 0.24651 | 0.0432 | -2.905
-18.5 | -0.6949 | 0.23874 | 0.0388 | -2.9107
-18 | -0.674 | 0.23073 | 0.0344 | -2.9212
-17.5 | -0.6543 | 0.22208 | 0.029 | -2.9462
-17 | -0.6389 | 0.21361 | 0.0229 | -2.991
-16.5 | -0.6168 | 0.20499 | 0.0199 | -3.0089
-16 | -0.5953 | 0.19775 | 0.0168 | -3.0104
-15.5 | -0.576 | 0.19004 | 0.013 | -3.0309
-15 | -0.5612 | 0.18096 | 0.0073 | -3.1012
-14.5 | -0.5494 | 0.17179 | 0.0015 | -3.1981
-14 | -0.5267 | 0.1647 | 0.0006 | -3.1979
-13.5 | -0.5106 | 0.15685 | -0.0029 | -3.2553
-13 | -0.4975 | 0.1483 | -0.0069 | -3.3547
-12.5 | -0.493 | 0.13771 | -0.0136 | -3.58
-12 | -0.4896 | 0.12581 | -0.0162 | -3.8916
-11.5 | -0.4864 | 0.11631 | -0.0201 | -4.1819
-11 | -0.4884 | 0.10607 | -0.0246 | -4.6045
-10.5 | -0.4949 | 0.09556 | -0.0294 | -5.1789
-10 | -0.5117 | 0.08346 | -0.0353 | -6.1311
-9.5 | -0.534 | 0.07052 | -0.0424 | -7.5723
-9 | -0.5661 | 0.05448 | -0.0538 | -10.391
-8.5 | -0.6027 | 0.04362 | -0.0598 | -13.8171
-8 | -0.6399 | 0.03625 | -0.0578 | -17.6524
-7.5 | -0.6791 | 0.03126 | -0.0486 | -21.7242
-7 | -0.6735 | 0.02421 | -0.0453 | -27.8191
-6.5 | -0.6144 | 0.01899 | -0.0458 | -32.3539
-6 | -0.5474 | 0.01531 | -0.0453 | -35.7544
-5.5 | -0.4945 | 0.0135 | -0.0416 | -36.6296
-5 | -0.447 | 0.01229 | -0.0369 | -36.371
-4.5 | -0.3972 | 0.01134 | -0.0327 | -35.0265
-4 | -0.3462 | 0.01047 | -0.0291 | -33.0659
-3.5 | -0.2976 | 0.00948 | -0.0255 | -31.3924
-3 | -0.2519 | 0.00841 | -0.0214 | -29.9524
-2.5 | -0.2051 | 0.00754 | -0.0172 | -27.2016
-2 | -0.1495 | 0.0072 | -0.0142 | -20.7639
-1.5 | -0.0883 | 0.00717 | -0.0122 | -12.3152
-1 | -0.0259 | 0.00724 | -0.0106 | -3.5773
-0.5 | 0.0368 | 0.00738 | -0.0091 | 4.9864
0 | 0.099 | 0.00753 | -0.0076 | 13.1474
0.5 | 0.1609 | 0.00772 | -0.0061 | 20.842
1 | 0.2219 | 0.00792 | -0.0045 | 28.0177
1.5 | 0.2819 | 0.00814 | -0.0027 | 34.6314
2 | 0.3405 | 0.00841 | -0.0007 | 40.4875
2.5 | 0.3978 | 0.00872 | 0.0016 | 45.6193
3 | 0.4536 | 0.00906 | 0.0041 | 50.0662
3.5 | 0.508 | 0.00945 | 0.0069 | 53.7566
4 | 0.5608 | 0.00988 | 0.01 | 56.7611
4.5 | 0.6133 | 0.01035 | 0.0133 | 59.256
5 | 0.6677 | 0.01093 | 0.0162 | 61.0887
5.5 | 0.7292 | 0.0116 | 0.0176 | 62.8621
6 | 0.7975 | 0.01245 | 0.0177 | 64.0562
6.5 | 0.8701 | 0.01354 | 0.0169 | 64.2614
7 | 0.9499 | 0.01486 | 0.0147 | 63.9233
7.5 | 1.0212 | 0.01643 | 0.0138 | 62.1546
8 | 1.004 | 0.01726 | 0.0277 | 58.1692
8.5 | 1.0276 | 0.01911 | 0.034 | 53.7729
9 | 1.0488 | 0.02166 | 0.0392 | 48.4211
9.5 | 1.0641 | 0.02502 | 0.0435 | 42.53
10 | 1.0736 | 0.02929 | 0.0467 | 36.6541
10.5 | 1.0734 | 0.03485 | 0.0483 | 30.8006
11 | 1.0661 | 0.04173 | 0.0481 | 25.5476
11.5 | 1.0456 | 0.05047 | 0.046 | 20.7173
12 | 1.0197 | 0.06064 | 0.0416 | 16.8156
12.5 | 0.9897 | 0.07192 | 0.0359 | 13.7611
13 | 0.9588 | 0.08406 | 0.0292 | 11.4061
13.5 | 0.927 | 0.09706 | 0.0216 | 9.5508
14 | 0.8956 | 0.11079 | 0.0133 | 8.0838
14.5 | 0.8639 | 0.12547 | 0.0042 | 6.8853
15 | 0.8311 | 0.14159 | -0.0059 | 5.8698

## 33. Re 750k Mach 0.00 (1)
BIGFOIL.COM POLAR EXPORT
e485
EPPLER 485 |  |  |  | Cl Max: | 1.152 | at alpha= | 10.5 | deg
JavaFoil+Calcfoil stall+Eppler ext transition |  |  |  | L/D Max: | 97.043 | at alpha= | 7 | deg
Re: | 750000 |  |  | Cd Min: | 0.00527 | at alpha= | -1 | deg
Mach: | 0 |  |  | Cl=0 at alpha= | -0.99167 | deg
|  |  |  | @ Cl=0.1, Cd= | 0.0053338
|  |  |  | @ Cl=0.4, Cd= | 0.00599
|  |  |  | @ Cl=0.6, Cd= | 0.0070138
alpha (deg) | Cl | Cd | Cm | Cl/Cd
-13.5 | -0.585 | 0.10226 | 0.001 | -5.72
-13 | -0.603 | 0.09697 | 0 | -6.216
-12.5 | -0.619 | 0.09095 | 0 | -6.802
-12 | -0.632 | 0.0858 | 0 | -7.365
-11.5 | -0.642 | 0.08014 | 0 | -8.011
-11 | -0.648 | 0.07587 | 0 | -8.546
-10.5 | -0.651 | 0.07112 | -0.001 | -9.154
-10 | -0.649 | 0.06671 | -0.001 | -9.728
-9.5 | -0.642 | 0.06228 | -0.001 | -10.309
-9 | -0.632 | 0.05826 | -0.002 | -10.849
-8.5 | -0.75 | 0.01497 | -0.004 | -50.114
-8 | -0.732 | 0.01289 | -0.005 | -56.795
-7.5 | -0.706 | 0.01508 | -0.005 | -46.801
-7 | -0.668 | 0.01436 | -0.006 | -46.509
-6.5 | -0.625 | 0.01372 | -0.006 | -45.558
-6 | -0.578 | 0.0132 | -0.007 | -43.797
-5.5 | -0.528 | 0.01271 | -0.008 | -41.515
-5 | -0.474 | 0.01231 | -0.008 | -38.483
-4.5 | -0.418 | 0.01147 | -0.009 | -36.447
-4 | -0.36 | 0.00644 | -0.009 | -55.988
-3.5 | -0.302 | 0.00582 | -0.01 | -51.86
-3 | -0.242 | 0.00557 | -0.011 | -43.468
-2.5 | -0.182 | 0.00544 | -0.011 | -33.468
-2 | -0.122 | 0.00536 | -0.012 | -22.752
-1.5 | -0.062 | 0.00534 | -0.012 | -11.537
-1 | -0.001 | 0.00527 | -0.013 | -0.215
-0.5 | 0.059 | 0.00528 | -0.014 | 11.25
0 | 0.12 | 0.00536 | -0.014 | 22.358
0.5 | 0.18 | 0.00545 | -0.015 | 33.09
1 | 0.241 | 0.00555 | -0.015 | 43.304
1.5 | 0.301 | 0.00568 | -0.016 | 52.938
2 | 0.361 | 0.00586 | -0.017 | 61.616
2.5 | 0.421 | 0.00606 | -0.017 | 69.487
3 | 0.481 | 0.00632 | -0.018 | 76.108
3.5 | 0.541 | 0.00665 | -0.019 | 81.343
4 | 0.601 | 0.00702 | -0.019 | 85.544
4.5 | 0.66 | 0.00746 | -0.02 | 88.413
5 | 0.719 | 0.00786 | -0.02 | 91.42
5.5 | 0.777 | 0.00831 | -0.021 | 93.59
6 | 0.835 | 0.00879 | -0.022 | 95.033
6.5 | 0.892 | 0.0092 | -0.022 | 97
7 | 0.947 | 0.00976 | -0.023 | 97.043
7.5 | 0.998 | 0.01039 | -0.024 | 96.052
8 | 1.045 | 0.01113 | -0.024 | 93.922
8.5 | 1.088 | 0.01194 | -0.025 | 91.126
9 | 1.117 | 0.01799 | -0.025 | 62.059
9.5 | 1.13 | 0.01545 | -0.025 | 73.163
10 | 1.145 | 0.02005 | -0.026 | 57.11
10.5 | 1.152 | 0.02206 | -0.026 | 52.23
11 | 1.152 | 0.02458 | -0.026 | 46.849
11.5 | 1.143 | 0.02761 | -0.027 | 41.403
12 | 1.125 | 0.03168 | -0.027 | 35.504
12.5 | 1.096 | 0.03751 | -0.027 | 29.219
13 | 1.054 | 0.04717 | -0.026 | 22.345
13.5 | 0.998 | 0.06348 | -0.025 | 15.718
14 | 0.939 | 0.08428 | -0.022 | 11.146
14.5 | 0.891 | 0.10198 | -0.02 | 8.737
15 | 0.851 | 0.11436 | -0.018 | 7.443
15.5 | 0.817 | 0.1228 | -0.017 | 6.651

## 34. Re 750k Mach 0.00 (2)
BIGFOIL.COM POLAR EXPORT
e485
EPPLER 485 |  |  |  | Cl Max: | 1.2958 | at alpha= | 14.5 | deg
XFOIL ncrit=9 |  |  |  | L/D Max: | 80.5222 | at alpha= | 8 | deg
Re: | 750000 |  |  | Cd Min: | 0.18474 | at alpha= | -16.5 | deg
Mach: | 0 |  |  | Cl=0 at alpha= | -0.82051 | deg
|  |  |  | @ Cl=0.1, Cd= | 0.0058425
|  |  |  | @ Cl=0.4, Cd= | 0.0068789
|  |  |  | @ Cl=0.6, Cd= | 0.0082121
alpha (deg) | Cl | Cd | Cm | Cl/Cd
-16.5 | -0.5856 | 0.18474 | 0.0132 | -3.1699
-16 | -0.5793 | 0.17406 | 0.0078 | -3.3282
-15.5 | -0.5761 | 0.1638 | 0.0037 | -3.5171
-15 | -0.7981 | 0.09221 | -0.026 | -8.6552
-14.5 | -0.8447 | 0.07255 | -0.0388 | -11.643
-14 | -0.8701 | 0.05983 | -0.0476 | -14.5429
-13.5 | -0.897 | 0.04966 | -0.0529 | -18.0628
-13 | -0.9223 | 0.04193 | -0.054 | -21.9962
-12.5 | -0.9515 | 0.03509 | -0.0511 | -27.116
-12 | -0.9594 | 0.03086 | -0.0466 | -31.0888
-11.5 | -0.9642 | 0.02716 | -0.0405 | -35.5007
-11 | -0.9598 | 0.0246 | -0.0337 | -39.0163
-10.5 | -0.9414 | 0.02291 | -0.0284 | -41.0912
-10 | -0.9184 | 0.0212 | -0.0235 | -43.3208
-9.5 | -0.8949 | 0.01945 | -0.0183 | -46.0103
-9 | -0.8706 | 0.0181 | -0.013 | -48.0994
-8.5 | -0.8249 | 0.01629 | -0.0123 | -50.6384
-8 | -0.7602 | 0.01465 | -0.0153 | -51.8908
-7.5 | -0.6936 | 0.01326 | -0.0184 | -52.3077
-7 | -0.6287 | 0.01215 | -0.0209 | -51.7449
-6.5 | -0.565 | 0.01125 | -0.023 | -50.2222
-6 | -0.51 | 0.01049 | -0.0231 | -48.6177
-5.5 | -0.4612 | 0.00993 | -0.0218 | -46.4451
-5 | -0.4132 | 0.00939 | -0.0203 | -44.0043
-4.5 | -0.3654 | 0.00879 | -0.0189 | -41.57
-4 | -0.3184 | 0.00807 | -0.0175 | -39.4548
-3.5 | -0.2724 | 0.00727 | -0.0159 | -37.4691
-3 | -0.2269 | 0.00647 | -0.0141 | -35.0696
-2.5 | -0.1793 | 0.00594 | -0.0125 | -30.1852
-2 | -0.1278 | 0.00572 | -0.0114 | -22.3427
-1.5 | -0.074 | 0.00566 | -0.0107 | -13.0742
-1 | -0.0196 | 0.00567 | -0.0101 | -3.4568
-0.5 | 0.035 | 0.00573 | -0.0096 | 6.1082
0 | 0.0898 | 0.00582 | -0.0091 | 15.4296
0.5 | 0.1442 | 0.00594 | -0.0086 | 24.2761
1 | 0.1983 | 0.00608 | -0.0081 | 32.6151
1.5 | 0.252 | 0.00624 | -0.0075 | 40.3846
2 | 0.3053 | 0.00643 | -0.0068 | 47.4806
2.5 | 0.358 | 0.00666 | -0.0062 | 53.7538
3 | 0.4098 | 0.00693 | -0.0053 | 59.1342
3.5 | 0.4611 | 0.00722 | -0.0044 | 63.8643
4 | 0.512 | 0.00755 | -0.0036 | 67.8146
4.5 | 0.5612 | 0.00791 | -0.0023 | 70.9482
5 | 0.61 | 0.00829 | -0.0011 | 73.5826
5.5 | 0.6576 | 0.0087 | 0.0003 | 75.5862
6 | 0.7043 | 0.00911 | 0.002 | 77.3106
6.5 | 0.7518 | 0.00956 | 0.0033 | 78.6402
7 | 0.8033 | 0.01009 | 0.0037 | 79.6135
7.5 | 0.8618 | 0.01074 | 0.0024 | 80.2421
8 | 0.9252 | 0.01149 | -0.0002 | 80.5222
8.5 | 0.9889 | 0.0123 | -0.003 | 80.3984
9 | 1.0516 | 0.01322 | -0.0056 | 79.5461
9.5 | 1.084 | 0.01395 | -0.0022 | 77.7061
10 | 1.1148 | 0.01482 | 0.0016 | 75.2227
10.5 | 1.1485 | 0.01584 | 0.0047 | 72.5063
11 | 1.1791 | 0.01688 | 0.0082 | 69.8519
11.5 | 1.2051 | 0.01799 | 0.0124 | 66.9872
12 | 1.2278 | 0.01937 | 0.0165 | 63.3867
12.5 | 1.2457 | 0.02115 | 0.0206 | 58.8983
13 | 1.2661 | 0.02292 | 0.0237 | 55.24
13.5 | 1.2806 | 0.02527 | 0.0268 | 50.6767
14 | 1.2877 | 0.02843 | 0.0295 | 45.2937
14.5 | 1.2958 | 0.03186 | 0.0313 | 40.6717
15 | 1.2896 | 0.03698 | 0.0324 | 34.8729
15.5 | 1.2872 | 0.04232 | 0.0323 | 30.4159
16 | 1.275 | 0.04934 | 0.0309 | 25.8411
16.5 | 1.2593 | 0.05764 | 0.0281 | 21.8477
17 | 1.2232 | 0.06984 | 0.0227 | 17.5143
17.5 | 1.189 | 0.08276 | 0.0164 | 14.3668
18 | 1.1502 | 0.0973 | 0.009 | 11.8212
18.5 | 1.1182 | 0.11131 | 0.0016 | 10.0458
19 | 1.0887 | 0.12546 | -0.0062 | 8.6777
19.5 | 1.0636 | 0.1391 | -0.0139 | 7.6463

## 35. Re 750k Mach 0.10 (1)
BIGFOIL.COM POLAR EXPORT
e485
EPPLER 485 |  |  |  | Cl Max: | 1.148 | at alpha= | 10.5 | deg
JavaFoil+Calcfoil stall+Eppler ext transition |  |  |  | L/D Max: | 96.778 | at alpha= | 7 | deg
Re: | 750000 |  |  | Cd Min: | 0.00528 | at alpha= | -1 | deg
Mach: | 0.1 |  |  | Cl=0 at alpha= | -0.9918 | deg
|  |  |  | @ Cl=0.1, Cd= | 0.0053433
|  |  |  | @ Cl=0.4, Cd= | 0.0060118
|  |  |  | @ Cl=0.6, Cd= | 0.0070347
alpha (deg) | Cl | Cd | Cm | Cl/Cd
-13.5 | -0.553 | 0.10362 | 0.001 | -5.333
-13 | -0.574 | 0.0977 | 0 | -5.877
-12.5 | -0.594 | 0.09196 | 0 | -6.457
-12 | -0.611 | 0.08714 | 0 | -7.008
-11.5 | -0.624 | 0.08111 | 0 | -7.697
-11 | -0.634 | 0.07666 | 0 | -8.273
-10.5 | -0.64 | 0.07156 | -0.001 | -8.94
-10 | -0.641 | 0.06711 | -0.001 | -9.547
-9.5 | -0.636 | 0.06286 | -0.001 | -10.122
-9 | -0.627 | 0.05879 | -0.001 | -10.673
-8.5 | -0.74 | 0.0159 | -0.004 | -46.532
-8 | -0.73 | 0.01302 | -0.005 | -56.097
-7.5 | -0.706 | 0.01522 | -0.005 | -46.413
-7 | -0.669 | 0.01449 | -0.006 | -46.183
-6.5 | -0.627 | 0.01386 | -0.006 | -45.22
-6 | -0.58 | 0.01328 | -0.007 | -43.695
-5.5 | -0.53 | 0.01278 | -0.008 | -41.462
-5 | -0.476 | 0.01238 | -0.008 | -38.457
-4.5 | -0.42 | 0.01149 | -0.009 | -36.541
-4 | -0.362 | 0.01038 | -0.009 | -34.91
-3.5 | -0.303 | 0.00585 | -0.01 | -51.85
-3 | -0.243 | 0.00559 | -0.011 | -43.535
-2.5 | -0.183 | 0.00546 | -0.011 | -33.558
-2 | -0.123 | 0.00537 | -0.012 | -22.811
-1.5 | -0.062 | 0.00535 | -0.012 | -11.575
-1 | -0.001 | 0.00528 | -0.013 | -0.216
-0.5 | 0.06 | 0.00529 | -0.014 | 11.288
0 | 0.12 | 0.00537 | -0.014 | 22.427
0.5 | 0.181 | 0.00546 | -0.015 | 33.183
1 | 0.242 | 0.00557 | -0.016 | 43.423
1.5 | 0.302 | 0.0057 | -0.016 | 53.065
2 | 0.363 | 0.00587 | -0.017 | 61.788
2.5 | 0.423 | 0.0061 | -0.017 | 69.392
3 | 0.484 | 0.00635 | -0.018 | 76.197
3.5 | 0.544 | 0.00668 | -0.019 | 81.388
4 | 0.604 | 0.00706 | -0.019 | 85.56
4.5 | 0.663 | 0.0075 | -0.02 | 88.421
5 | 0.723 | 0.0079 | -0.021 | 91.442
5.5 | 0.781 | 0.00835 | -0.021 | 93.556
6 | 0.839 | 0.00885 | -0.022 | 94.796
6.5 | 0.896 | 0.00928 | -0.022 | 96.615
7 | 0.952 | 0.00984 | -0.023 | 96.778
7.5 | 1.003 | 0.01048 | -0.024 | 95.705
8 | 1.05 | 0.01122 | -0.024 | 93.499
8.5 | 1.092 | 0.01206 | -0.025 | 90.54
9 | 1.118 | 0.01827 | -0.025 | 61.196
9.5 | 1.13 | 0.01573 | -0.025 | 71.832
10 | 1.143 | 0.02045 | -0.026 | 55.884
10.5 | 1.148 | 0.02255 | -0.026 | 50.908
11 | 1.144 | 0.02525 | -0.026 | 45.32
11.5 | 1.132 | 0.02855 | -0.027 | 39.641
12 | 1.109 | 0.033 | -0.027 | 33.6
12.5 | 1.073 | 0.0401 | -0.026 | 26.756
13 | 1.021 | 0.05237 | -0.025 | 19.504
13.5 | 0.957 | 0.07215 | -0.024 | 13.27
14 | 0.898 | 0.09337 | -0.021 | 9.618
14.5 | 0.852 | 0.10802 | -0.018 | 7.884
15 | 0.813 | 0.11727 | -0.017 | 6.931
15.5 | 0.774 | 0.12594 | -0.016 | 6.144

## 36. Re 750k Mach 0.10 (2)
BIGFOIL.COM POLAR EXPORT
e485
EPPLER 485 |  |  |  | Cl Max: | 1.2841 | at alpha= | 14.5 | deg
XFOIL ncrit=9 |  |  |  | L/D Max: | 80.0172 | at alpha= | 8 | deg
Re: | 750000 |  |  | Cd Min: | 0.18548 | at alpha= | -16.5 | deg
Mach: | 0.1 |  |  | Cl=0 at alpha= | -0.81967 | deg
|  |  |  | @ Cl=0.1, Cd= | 0.0058599
|  |  |  | @ Cl=0.4, Cd= | 0.0068982
|  |  |  | @ Cl=0.6, Cd= | 0.0082428
alpha (deg) | Cl | Cd | Cm | Cl/Cd
-16.5 | -0.5857 | 0.18548 | 0.0135 | -3.1578
-16 | -0.5791 | 0.17485 | 0.008 | -3.312
-15.5 | -0.575 | 0.16481 | 0.004 | -3.4889
-15 | -0.5646 | 0.15753 | 0.0009 | -3.5841
-14.5 | -0.7941 | 0.08595 | -0.0296 | -9.2391
-14 | -0.8376 | 0.06724 | -0.0423 | -12.4569
-13.5 | -0.8685 | 0.05443 | -0.0508 | -15.9563
-13 | -0.8963 | 0.04522 | -0.0544 | -19.8209
-12.5 | -0.9284 | 0.03754 | -0.0534 | -24.731
-12 | -0.9408 | 0.03274 | -0.0496 | -28.7355
-11.5 | -0.9484 | 0.02881 | -0.0441 | -32.9191
-11 | -0.9483 | 0.02574 | -0.0373 | -36.8415
-10.5 | -0.9358 | 0.02393 | -0.031 | -39.1057
-10 | -0.9153 | 0.02206 | -0.0258 | -41.4914
-9.5 | -0.8936 | 0.02009 | -0.0203 | -44.4798
-9 | -0.8706 | 0.01856 | -0.0147 | -46.9073
-8.5 | -0.8261 | 0.01705 | -0.0134 | -48.4516
-8 | -0.7634 | 0.01488 | -0.0161 | -51.3038
-7.5 | -0.6955 | 0.01358 | -0.0193 | -51.215
-7 | -0.6307 | 0.01237 | -0.0217 | -50.9863
-6.5 | -0.5672 | 0.01132 | -0.0237 | -50.106
-6 | -0.5121 | 0.01058 | -0.0236 | -48.4026
-5.5 | -0.4632 | 0.01001 | -0.0222 | -46.2737
-5 | -0.4153 | 0.00944 | -0.0206 | -43.9936
-4.5 | -0.3671 | 0.00884 | -0.0192 | -41.5271
-4 | -0.3198 | 0.00813 | -0.0177 | -39.3358
-3.5 | -0.2734 | 0.00733 | -0.0161 | -37.2988
-3 | -0.2279 | 0.00652 | -0.0143 | -34.954
-2.5 | -0.1801 | 0.00598 | -0.0126 | -30.1171
-2 | -0.1284 | 0.00574 | -0.0115 | -22.3693
-1.5 | -0.0745 | 0.00567 | -0.0107 | -13.1393
-1 | -0.0198 | 0.00569 | -0.0102 | -3.4798
-0.5 | 0.0351 | 0.00574 | -0.0096 | 6.115
0 | 0.0901 | 0.00584 | -0.0091 | 15.4281
0.5 | 0.1449 | 0.00595 | -0.0086 | 24.3529
1 | 0.1993 | 0.00609 | -0.0081 | 32.7258
1.5 | 0.2533 | 0.00626 | -0.0074 | 40.4633
2 | 0.3068 | 0.00646 | -0.0068 | 47.4923
2.5 | 0.3599 | 0.00669 | -0.0061 | 53.7967
3 | 0.4119 | 0.00696 | -0.0052 | 59.181
3.5 | 0.4634 | 0.00726 | -0.0043 | 63.8292
4 | 0.5146 | 0.00759 | -0.0034 | 67.7997
4.5 | 0.5642 | 0.00795 | -0.0022 | 70.9686
5 | 0.6131 | 0.00835 | -0.0009 | 73.4251
5.5 | 0.661 | 0.00875 | 0.0006 | 75.5429
6 | 0.7078 | 0.00918 | 0.0023 | 77.1024
6.5 | 0.7554 | 0.00964 | 0.0038 | 78.361
7 | 0.807 | 0.01017 | 0.0042 | 79.351
7.5 | 0.8659 | 0.01084 | 0.0029 | 79.8801
8 | 0.9298 | 0.01162 | 0.0004 | 80.0172
8.5 | 0.9939 | 0.01245 | -0.0023 | 79.8313
9 | 1.0572 | 0.01338 | -0.005 | 79.0135
9.5 | 1.0863 | 0.01413 | -0.0007 | 76.879
10 | 1.1176 | 0.01506 | 0.0031 | 74.2098
10.5 | 1.1509 | 0.01611 | 0.0063 | 71.4401
11 | 1.1782 | 0.01721 | 0.0105 | 68.4602
11.5 | 1.2046 | 0.01836 | 0.0146 | 65.61
12 | 1.2274 | 0.01981 | 0.0186 | 61.9586
12.5 | 1.2456 | 0.02164 | 0.0226 | 57.5601
13 | 1.2593 | 0.02396 | 0.0262 | 52.5584
13.5 | 1.2751 | 0.02637 | 0.0288 | 48.3542
14 | 1.2815 | 0.02978 | 0.0313 | 43.0322
14.5 | 1.2841 | 0.03389 | 0.0328 | 37.8902
15 | 1.2772 | 0.03943 | 0.0334 | 32.3916
15.5 | 1.2705 | 0.04557 | 0.0327 | 27.8802
16 | 1.2535 | 0.05365 | 0.0304 | 23.3644
16.5 | 1.2313 | 0.06338 | 0.0265 | 19.4273
17 | 1.1924 | 0.07658 | 0.0203 | 15.5706
17.5 | 1.1581 | 0.08997 | 0.0135 | 12.8721
18 | 1.1178 | 0.10516 | 0.0055 | 10.6295
18.5 | 1.0886 | 0.11897 | -0.0019 | 9.1502
19 | 1.0632 | 0.13253 | -0.0095 | 8.0223
19.5 | 1.0424 | 0.14559 | -0.017 | 7.1598

## 37. Re 750k Mach 0.25 (1)
BIGFOIL.COM POLAR EXPORT
e485
EPPLER 485 |  |  |  | Cl Max: | 1.124 | at alpha= | 9.5 | deg
JavaFoil+Calcfoil stall+Eppler ext transition |  |  |  | L/D Max: | 95.314 | at alpha= | 6.5 | deg
Re: | 750000 |  |  | Cd Min: | 0.00535 | at alpha= | -1 | deg
Mach: | 0.25 |  |  | Cl=0 at alpha= | -0.99194 | deg
|  |  |  | @ Cl=0.1, Cd= | 0.0053848
|  |  |  | @ Cl=0.4, Cd= | 0.0060802
|  |  |  | @ Cl=0.6, Cd= | 0.12307
alpha (deg) | Cl | Cd | Cm | Cl/Cd
-12.5 | -0.365 | 0.09896 | 0 | -3.687
-12 | -0.419 | 0.09339 | 0 | -4.483
-11.5 | -0.467 | 0.08628 | 0 | -5.407
-11 | -0.508 | 0.08116 | 0 | -6.258
-10.5 | -0.542 | 0.07515 | -0.001 | -7.211
-10 | -0.567 | 0.06997 | -0.001 | -8.11
-9.5 | -0.584 | 0.06533 | -0.001 | -8.945
-9 | -0.592 | 0.06066 | -0.001 | -9.767
-8.5 | -0.592 | 0.0567 | -0.002 | -10.433
-8 | -0.586 | 0.05142 | -0.002 | -11.389
-7.5 | -0.697 | 0.01268 | -0.005 | -54.966
-7 | -0.674 | 0.0153 | -0.006 | -44.019
-6.5 | -0.636 | 0.0145 | -0.007 | -43.826
-6 | -0.591 | 0.01381 | -0.007 | -42.808
-5.5 | -0.541 | 0.01313 | -0.008 | -41.237
-5 | -0.488 | 0.01274 | -0.008 | -38.268
-4.5 | -0.431 | 0.0118 | -0.009 | -36.495
-4 | -0.372 | 0.0112 | -0.01 | -33.21
-3.5 | -0.311 | 0.00603 | -0.01 | -51.692
-3 | -0.25 | 0.00565 | -0.011 | -44.226
-2.5 | -0.188 | 0.00553 | -0.012 | -34
-2 | -0.126 | 0.00545 | -0.012 | -23.114
-1.5 | -0.064 | 0.0054 | -0.013 | -11.765
-1 | -0.001 | 0.00535 | -0.013 | -0.219
-0.5 | 0.061 | 0.00536 | -0.014 | 11.43
0 | 0.124 | 0.0054 | -0.015 | 22.908
0.5 | 0.186 | 0.00553 | -0.015 | 33.654
1 | 0.248 | 0.00564 | -0.016 | 44.036
1.5 | 0.311 | 0.00579 | -0.017 | 53.698
2 | 0.373 | 0.00598 | -0.017 | 62.333
2.5 | 0.435 | 0.00621 | -0.018 | 70.07
3 | 0.497 | 0.00651 | -0.019 | 76.336
3.5 | 0.559 | 0.00685 | -0.019 | 81.565
4 | 0.62 | 0.00727 | -0.02 | 85.294
4.5 | 0.681 | 0.00771 | -0.02 | 88.334
5 | 0.742 | 0.00812 | -0.021 | 91.335
5.5 | 0.802 | 0.00859 | -0.022 | 93.363
6 | 0.861 | 0.00914 | -0.022 | 94.25
6.5 | 0.919 | 0.00964 | -0.023 | 95.314
7 | 0.976 | 0.0103 | -0.024 | 94.731
7.5 | 1.026 | 0.01105 | -0.024 | 92.815
8 | 1.071 | 0.01183 | -0.025 | 90.564
8.5 | 1.102 | 0.01794 | -0.025 | 61.39
9 | 1.119 | 0.01663 | -0.026 | 67.312
9.5 | 1.124 | 0.02058 | -0.026 | 54.625
10 | 1.123 | 0.02303 | -0.026 | 48.778
10.5 | 1.11 | 0.02607 | -0.026 | 42.577
11 | 1.082 | 0.0301 | -0.026 | 35.94
11.5 | 1.034 | 0.03665 | -0.026 | 28.213
12 | 0.957 | 0.05098 | -0.025 | 18.768
12.5 | 0.853 | 0.08009 | -0.021 | 10.651
13 | 0.772 | 0.0989 | -0.015 | 7.808
13.5 | 0.706 | 0.10645 | -0.013 | 6.636
14 | 0.634 | 0.1146 | -0.013 | 5.537
14.5 | 0.556 | 0.12307 | -0.013 | 4.521

## 38. Re 750k Mach 0.25 (2)
BIGFOIL.COM POLAR EXPORT
e485
EPPLER 485 |  |  |  | Cl Max: | 1.2324 | at alpha= | 13.5 | deg
XFOIL ncrit=9 |  |  |  | L/D Max: | 78.2798 | at alpha= | 7 | deg
Re: | 750000 |  |  | Cd Min: | 0.15629 | at alpha= | -14.5 | deg
Mach: | 0.25 |  |  | Cl=0 at alpha= | -0.81625 | deg
|  |  |  | @ Cl=0.1, Cd= | 0.0059273
|  |  |  | @ Cl=0.4, Cd= | 0.0070032
|  |  |  | @ Cl=0.6, Cd= | 0.00836
alpha (deg) | Cl | Cd | Cm | Cl/Cd
-14.5 | -0.5446 | 0.15629 | -0.0001 | -3.4845
-14 | -0.5349 | 0.14859 | -0.0035 | -3.5998
-13.5 | -0.5342 | 0.13662 | -0.0092 | -3.9101
-13 | -0.5901 | 0.11143 | -0.0173 | -5.2957
-12.5 | -0.6703 | 0.08482 | -0.03 | -7.9026
-12 | -0.7268 | 0.06186 | -0.0457 | -11.7491
-11.5 | -0.7664 | 0.04858 | -0.0547 | -15.776
-11 | -0.8234 | 0.03784 | -0.0552 | -21.76
-10.5 | -0.8416 | 0.03285 | -0.0506 | -25.6195
-10 | -0.8582 | 0.02872 | -0.0427 | -29.8816
-9.5 | -0.868 | 0.02515 | -0.0332 | -34.5129
-9 | -0.8599 | 0.02206 | -0.0254 | -38.9801
-8 | -0.7783 | 0.01653 | -0.0211 | -47.0841
-7.5 | -0.7101 | 0.01471 | -0.0237 | -48.2733
-7 | -0.6447 | 0.01305 | -0.0255 | -49.4023
-6.5 | -0.5776 | 0.01189 | -0.0275 | -48.5786
-6 | -0.5242 | 0.01099 | -0.0263 | -47.6979
-5.5 | -0.4749 | 0.01037 | -0.0243 | -45.7956
-5 | -0.4256 | 0.00975 | -0.0225 | -43.6513
-4.5 | -0.3758 | 0.00915 | -0.0208 | -41.071
-4 | -0.3271 | 0.00844 | -0.0191 | -38.7559
-3 | -0.2327 | 0.00679 | -0.0153 | -34.271
-2.5 | -0.1846 | 0.00613 | -0.0134 | -30.1142
-2 | -0.1323 | 0.00583 | -0.0119 | -22.693
-1.5 | -0.0772 | 0.00576 | -0.011 | -13.4028
-1 | -0.0208 | 0.00576 | -0.0103 | -3.6111
-0.5 | 0.0358 | 0.00582 | -0.0097 | 6.1512
0 | 0.0925 | 0.00591 | -0.0092 | 15.6514
0.5 | 0.1488 | 0.00604 | -0.0085 | 24.6358
1 | 0.2048 | 0.00619 | -0.0079 | 33.0856
1.5 | 0.2604 | 0.00637 | -0.0072 | 40.8791
2 | 0.3154 | 0.00659 | -0.0065 | 47.8604
2.5 | 0.3699 | 0.00684 | -0.0057 | 54.0789
3 | 0.4234 | 0.00713 | -0.0047 | 59.3829
3.5 | 0.4766 | 0.00746 | -0.0037 | 63.8874
4 | 0.5285 | 0.00782 | -0.0024 | 67.5831
4.5 | 0.58 | 0.00819 | -0.0011 | 70.8181
5 | 0.6306 | 0.00862 | 0.0003 | 73.1555
5.5 | 0.6793 | 0.00904 | 0.0022 | 75.1438
6 | 0.7273 | 0.0095 | 0.0042 | 76.5579
6.5 | 0.7757 | 0.01 | 0.0061 | 77.57
7 | 0.8282 | 0.01058 | 0.007 | 78.2798
8 | 0.956 | 0.01222 | 0.0036 | 78.2324
8.5 | 1.0217 | 0.01318 | 0.0014 | 77.519
9 | 1.0842 | 0.01425 | -0.0004 | 76.0842
9.5 | 1.1021 | 0.01502 | 0.0067 | 73.3755
10 | 1.1316 | 0.01612 | 0.0114 | 70.1985
10.5 | 1.1567 | 0.01737 | 0.0165 | 66.5918
11 | 1.1806 | 0.01885 | 0.0212 | 62.6313
11.5 | 1.2013 | 0.02068 | 0.0256 | 58.0899
12 | 1.217 | 0.02302 | 0.0297 | 52.8671
12.5 | 1.2266 | 0.02608 | 0.0332 | 47.0322
13 | 1.2276 | 0.03019 | 0.0359 | 40.6625
13.5 | 1.2324 | 0.0345 | 0.0373 | 35.7217
14 | 1.219 | 0.0411 | 0.0374 | 29.6594
14.5 | 1.2057 | 0.04856 | 0.0358 | 24.8291
15 | 1.1853 | 0.05775 | 0.0325 | 20.5247
15.5 | 1.1599 | 0.0685 | 0.0277 | 16.9328
16 | 1.1253 | 0.08135 | 0.0213 | 13.8328
16.5 | 1.0959 | 0.09415 | 0.0146 | 11.6399
17 | 1.062 | 0.10828 | 0.007 | 9.8079
17.5 | 1.0344 | 0.1219 | -0.0006 | 8.4856
18 | 1.0087 | 0.1357 | -0.0085 | 7.4333
18.5 | 0.9917 | 0.14827 | -0.0159 | 6.6885

## 39. Re 750k Mach 0.50 (1)
BIGFOIL.COM POLAR EXPORT
e485
EPPLER 485 |  |  |  | Cl Max: | 1.164 | at alpha= | 20 | deg
JavaFoil+Calcfoil stall+Eppler ext transition |  |  |  | L/D Max: | 89.512 | at alpha= | 5.5 | deg
Re: | 750000 |  |  | Cd Min: | 0.00565 | at alpha= | -0.5 | deg
Mach: | 0.5 |  |  | Cl=0 at alpha= | -0.99286 | deg
|  |  |  | @ Cl=0.1, Cd= | 0.005677
|  |  |  | @ Cl=0.4, Cd= | 0.0063793
|  |  |  | @ Cl=0.6, Cd= | 0.007564
alpha (deg) | Cl | Cd | Cm | Cl/Cd
-20 | -1.038 | 0.21257 | 0.005 | -4.885
-19.5 | -1.012 | 0.20812 | 0.005 | -4.865
-19 | -0.986 | 0.20197 | 0.005 | -4.883
-18.5 | -0.96 | 0.19357 | 0.004 | -4.96
-18 | -0.936 | 0.19054 | 0.004 | -4.911
-17.5 | -0.905 | 0.18207 | 0.003 | -4.973
-17 | -0.878 | 0.17606 | 0.003 | -4.986
-16.5 | -0.851 | 0.17096 | 0.003 | -4.977
-16 | -0.824 | 0.16594 | 0.002 | -4.967
-15.5 | -0.797 | 0.15962 | 0.002 | -4.996
-15 | -0.771 | 0.15667 | 0.002 | -4.919
-14.5 | -0.744 | 0.15134 | 0.002 | -4.917
-14 | -0.716 | 0.14543 | 0.001 | -4.924
-13.5 | -0.688 | 0.1378 | 0.001 | -4.995
-13 | -0.661 | 0.13106 | 0.001 | -5.045
-12.5 | -0.634 | 0.12732 | 0 | -4.979
-12 | -0.607 | 0.1228 | 0 | -4.943
-11.5 | -0.58 | 0.12178 | 0 | -4.762
-11 | -0.552 | 0.11095 | -0.001 | -4.976
-10.5 | -0.524 | 0.10426 | -0.001 | -5.029
-10 | -0.497 | 0.10194 | -0.001 | -4.877
-9.5 | -0.47 | 0.09803 | -0.001 | -4.793
-9 | -0.443 | 0.09596 | -0.002 | -4.613
-8.5 | -0.415 | 0.06558 | -0.002 | -6.336
-8 | -0.388 | 0.06891 | -0.002 | -5.623
-7.5 | -0.36 | 0.05727 | -0.002 | -6.286
-7 | -0.332 | 0.05176 | -0.002 | -6.423
-6.5 | -0.39 | 0.04764 | -0.002 | -8.178
-6 | -0.587 | 0.01167 | -0.008 | -50.28
-5.5 | -0.573 | 0.01253 | -0.009 | -45.75
-5 | -0.532 | 0.01476 | -0.009 | -36.041
-4.5 | -0.476 | 0.01391 | -0.01 | -34.183
-4 | -0.413 | 0.01271 | -0.011 | -32.51
-3.5 | -0.347 | 0.00833 | -0.012 | -41.677
-3 | -0.279 | 0.00624 | -0.012 | -44.732
-2.5 | -0.21 | 0.00594 | -0.013 | -35.371
-2 | -0.141 | 0.00576 | -0.014 | -24.43
-1.5 | -0.071 | 0.00569 | -0.014 | -12.496
-1 | -0.001 | 0.00568 | -0.015 | -0.231
-0.5 | 0.069 | 0.00565 | -0.016 | 12.14
0 | 0.138 | 0.00571 | -0.016 | 24.241
0.5 | 0.208 | 0.0058 | -0.017 | 35.821
1 | 0.278 | 0.006 | -0.018 | 46.294
1.5 | 0.347 | 0.00619 | -0.019 | 56.063
2 | 0.417 | 0.00644 | -0.019 | 64.647
2.5 | 0.486 | 0.00682 | -0.02 | 71.262
3 | 0.555 | 0.0072 | -0.021 | 77.051
3.5 | 0.623 | 0.00775 | -0.021 | 80.46
4 | 0.692 | 0.00821 | -0.022 | 84.298
4.5 | 0.759 | 0.0087 | -0.023 | 87.256
5 | 0.826 | 0.00928 | -0.024 | 88.99
5.5 | 0.891 | 0.00996 | -0.024 | 89.512
6 | 0.955 | 0.01078 | -0.025 | 88.614
6.5 | 1.016 | 0.01178 | -0.026 | 86.272
7 | 1.058 | 0.01696 | -0.026 | 62.343
7.5 | 1.081 | 0.01551 | -0.026 | 69.67
8 | 1.078 | 0.02124 | -0.027 | 50.755
8.5 | 1.008 | 0.02751 | -0.027 | 36.632
9 | 0.617 | 0.04158 | -0.025 | 14.846
9.5 | 0.582 | 0.07594 | -0.012 | 7.669
10 | 0.609 | 0.09666 | -0.011 | 6.302
10.5 | 0.637 | 0.10508 | -0.012 | 6.064
11 | 0.665 | 0.11103 | -0.013 | 5.988
11.5 | 0.693 | 0.12073 | -0.015 | 5.743
12 | 0.721 | 0.12432 | -0.015 | 5.799
12.5 | 0.748 | 0.12993 | -0.016 | 5.76
13 | 0.779 | 0.14102 | -0.018 | 5.522
13.5 | 0.805 | 0.14661 | -0.018 | 5.491
14 | 0.832 | 0.15043 | -0.018 | 5.533
14.5 | 0.86 | 0.15639 | -0.019 | 5.499
15 | 0.889 | 0.16312 | -0.02 | 5.452
15.5 | 0.917 | 0.16885 | -0.021 | 5.432
16 | 0.944 | 0.17391 | -0.022 | 5.43
16.5 | 0.972 | 0.17704 | -0.022 | 5.488
17 | 0.999 | 0.1858 | -0.023 | 5.377
17.5 | 1.028 | 0.19197 | -0.024 | 5.355
18 | 1.057 | 0.19826 | -0.025 | 5.33
18.5 | 1.083 | 0.20227 | -0.025 | 5.357
19 | 1.11 | 0.20602 | -0.025 | 5.389
19.5 | 1.137 | 0.21287 | -0.026 | 5.342
20 | 1.164 | 0.21789 | -0.026 | 5.343

## 40. Re 750k Mach 0.50 (2)
BIGFOIL.COM POLAR EXPORT
e485
EPPLER 485 |  |  |  | Cl Max: | 1.1314 | at alpha= | 10.5 | deg
XFOIL ncrit=9 |  |  |  | L/D Max: | 73.2694 | at alpha= | 6 | deg
Re: | 750000 |  |  | Cd Min: | 0.26113 | at alpha= | -20 | deg
Mach: | 0.5 |  |  | Cl=0 at alpha= | -0.80141 | deg
|  |  |  | @ Cl=0.1, Cd= | 0.006276
|  |  |  | @ Cl=0.4, Cd= | 0.0074712
|  |  |  | @ Cl=0.6, Cd= | 0.0088845
alpha (deg) | Cl | Cd | Cm | Cl/Cd
-20 | -0.7568 | 0.26113 | 0.0505 | -2.8982
-19.5 | -0.7369 | 0.25278 | 0.0453 | -2.9152
-19 | -0.7143 | 0.24507 | 0.0421 | -2.9147
-18.5 | -0.6931 | 0.23752 | 0.0379 | -2.9181
-18 | -0.6721 | 0.22986 | 0.0336 | -2.924
-17.5 | -0.6515 | 0.22184 | 0.0293 | -2.9368
-17 | -0.6315 | 0.21337 | 0.0247 | -2.9596
-16.5 | -0.6156 | 0.20377 | 0.0187 | -3.0211
-16 | -0.5974 | 0.19498 | 0.0147 | -3.0639
-15.5 | -0.576 | 0.18829 | 0.0121 | -3.0591
-15 | -0.5577 | 0.18029 | 0.0082 | -3.0933
-14.5 | -0.5409 | 0.17196 | 0.0042 | -3.1455
-14 | -0.5307 | 0.16136 | -0.002 | -3.2889
-13.5 | -0.5171 | 0.15232 | -0.006 | -3.3948
-13 | -0.5026 | 0.14517 | -0.0082 | -3.4621
-12.5 | -0.499 | 0.13353 | -0.0126 | -3.737
-12 | -0.4923 | 0.12463 | -0.0162 | -3.9501
-11.5 | -0.493 | 0.11425 | -0.0206 | -4.3151
-11 | -0.499 | 0.10338 | -0.0254 | -4.8269
-10.5 | -0.5101 | 0.09221 | -0.0306 | -5.5319
-10 | -0.5309 | 0.07979 | -0.0369 | -6.6537
-9.5 | -0.5573 | 0.06613 | -0.0446 | -8.4273
-9 | -0.591 | 0.05031 | -0.0564 | -11.7472
-8.5 | -0.6287 | 0.04026 | -0.0607 | -15.616
-8 | -0.6668 | 0.03335 | -0.0569 | -19.994
-7.5 | -0.7003 | 0.02783 | -0.0485 | -25.1635
-7 | -0.6671 | 0.01965 | -0.0488 | -33.9491
-6 | -0.5621 | 0.01341 | -0.0426 | -41.9165
-5.5 | -0.5175 | 0.01205 | -0.037 | -42.9461
-5 | -0.4662 | 0.01108 | -0.0327 | -42.0758
-4.5 | -0.4114 | 0.01034 | -0.0294 | -39.7872
-4 | -0.3565 | 0.00959 | -0.0264 | -37.1741
-3.5 | -0.3026 | 0.0088 | -0.0235 | -34.3864
-3 | -0.2508 | 0.00792 | -0.0205 | -31.6667
-2.5 | -0.2005 | 0.00701 | -0.0174 | -28.602
-2 | -0.1472 | 0.00637 | -0.0144 | -23.1083
-1.5 | -0.0882 | 0.00614 | -0.0124 | -14.3648
-1 | -0.0253 | 0.0061 | -0.0111 | -4.1475
-0.5 | 0.0384 | 0.00616 | -0.01 | 6.2338
0 | 0.1021 | 0.00628 | -0.0091 | 16.258
0.5 | 0.1653 | 0.00644 | -0.008 | 25.6677
1 | 0.228 | 0.00665 | -0.0069 | 34.2857
1.5 | 0.2902 | 0.0069 | -0.0058 | 42.058
2 | 0.3514 | 0.00719 | -0.0044 | 48.8734
2.5 | 0.4119 | 0.00754 | -0.003 | 54.6286
3 | 0.4714 | 0.00793 | -0.0012 | 59.4451
3.5 | 0.5301 | 0.00834 | 0.0007 | 63.5612
4 | 0.5885 | 0.00878 | 0.0027 | 67.0273
4.5 | 0.6446 | 0.00929 | 0.0053 | 69.3864
5 | 0.6993 | 0.0098 | 0.0084 | 71.3571
5.5 | 0.7524 | 0.01035 | 0.0118 | 72.6957
6 | 0.8023 | 0.01095 | 0.016 | 73.2694
6.5 | 0.8507 | 0.01166 | 0.0204 | 72.9588
7 | 0.9112 | 0.01257 | 0.0225 | 72.4901
7.5 | 0.9833 | 0.01385 | 0.0221 | 70.9964
8 | 1.0542 | 0.01542 | 0.0215 | 68.3658
8.5 | 1.0678 | 0.01673 | 0.0305 | 63.8255
9 | 1.0931 | 0.01879 | 0.0364 | 58.1746
9.5 | 1.1142 | 0.02153 | 0.0415 | 51.751
10 | 1.1296 | 0.02509 | 0.0457 | 45.0219
10.5 | 1.1314 | 0.0301 | 0.0487 | 37.588
11 | 1.1185 | 0.03701 | 0.0496 | 30.2216
11.5 | 1.0931 | 0.04589 | 0.0478 | 23.82
12 | 1.0632 | 0.05613 | 0.044 | 18.9417
12.5 | 1.034 | 0.06707 | 0.0387 | 15.4167
13 | 1.0007 | 0.0791 | 0.0323 | 12.6511
13.5 | 0.9677 | 0.09179 | 0.025 | 10.5425
14 | 0.9369 | 0.10489 | 0.0172 | 8.9322
14.5 | 0.9112 | 0.11798 | 0.0092 | 7.7233
15 | 0.8862 | 0.13177 | 0.0007 | 6.7254
15.5 | 0.8655 | 0.1457 | -0.0081 | 5.9403

## 41. Re 1M Mach 0.00 (1)
BIGFOIL.COM POLAR EXPORT
e485
EPPLER 485 |  |  |  | Cl Max: | 1.157 | at alpha= | 10.5 | deg
JavaFoil+Calcfoil stall+Eppler ext transition |  |  |  | L/D Max: | 103.094 | at alpha= | 7 | deg
Re: | 1000000 |  |  | Cd Min: | 0.00502 | at alpha= | -1 | deg
Mach: | 0 |  |  | Cl=0 at alpha= | -0.99167 | deg
|  |  |  | @ Cl=0.1, Cd= | 0.0050671
|  |  |  | @ Cl=0.4, Cd= | 0.0057365
|  |  |  | @ Cl=0.6, Cd= | 0.0066448
alpha (deg) | Cl | Cd | Cm | Cl/Cd
-14 | -0.566 | 0.10658 | 0.001 | -5.308
-13.5 | -0.585 | 0.09974 | 0.001 | -5.866
-13 | -0.603 | 0.09387 | 0 | -6.424
-12.5 | -0.619 | 0.08902 | 0 | -6.954
-12 | -0.632 | 0.08337 | 0 | -7.582
-11.5 | -0.642 | 0.07878 | 0 | -8.153
-11 | -0.649 | 0.07409 | 0 | -8.756
-10.5 | -0.653 | 0.06935 | -0.001 | -9.409
-10 | -0.651 | 0.06511 | -0.001 | -9.996
-9.5 | -0.644 | 0.06098 | -0.001 | -10.561
-9 | -0.77 | 0.01511 | -0.003 | -50.921
-8.5 | -0.757 | 0.01113 | -0.004 | -68.04
-8 | -0.734 | 0.0118 | -0.005 | -62.215
-7.5 | -0.706 | 0.01424 | -0.005 | -49.564
-7 | -0.668 | 0.01358 | -0.006 | -49.19
-6.5 | -0.625 | 0.01304 | -0.006 | -47.941
-6 | -0.578 | 0.01256 | -0.007 | -46.028
-5.5 | -0.528 | 0.0121 | -0.008 | -43.597
-5 | -0.474 | 0.01173 | -0.008 | -40.392
-4.5 | -0.418 | 0.01089 | -0.009 | -38.373
-4 | -0.36 | 0.00649 | -0.009 | -55.58
-3.5 | -0.302 | 0.00577 | -0.01 | -52.28
-3 | -0.242 | 0.00539 | -0.011 | -44.912
-2.5 | -0.182 | 0.00523 | -0.011 | -34.82
-2 | -0.122 | 0.00513 | -0.012 | -23.77
-1.5 | -0.062 | 0.00506 | -0.012 | -12.176
-1 | -0.001 | 0.00502 | -0.013 | -0.226
-0.5 | 0.059 | 0.00502 | -0.014 | 11.82
0 | 0.12 | 0.00509 | -0.014 | 23.546
0.5 | 0.18 | 0.00518 | -0.015 | 34.768
1 | 0.241 | 0.0053 | -0.015 | 45.39
1.5 | 0.301 | 0.00543 | -0.016 | 55.36
2 | 0.361 | 0.0056 | -0.017 | 64.475
2.5 | 0.421 | 0.00581 | -0.017 | 72.53
3 | 0.481 | 0.00608 | -0.018 | 79.113
3.5 | 0.541 | 0.00634 | -0.019 | 85.321
4 | 0.601 | 0.00665 | -0.019 | 90.369
4.5 | 0.66 | 0.007 | -0.02 | 94.273
5 | 0.719 | 0.00739 | -0.02 | 97.354
5.5 | 0.777 | 0.00781 | -0.021 | 99.548
6 | 0.835 | 0.00827 | -0.022 | 100.996
6.5 | 0.892 | 0.00866 | -0.022 | 103.027
7 | 0.947 | 0.00919 | -0.023 | 103.094
7.5 | 0.998 | 0.00978 | -0.024 | 102.061
8 | 1.045 | 0.01047 | -0.024 | 99.798
8.5 | 1.088 | 0.01123 | -0.025 | 96.943
9 | 1.126 | 0.01213 | -0.025 | 92.784
9.5 | 1.135 | 0.01609 | -0.025 | 70.562
10 | 1.15 | 0.01573 | -0.026 | 73.105
10.5 | 1.157 | 0.02056 | -0.026 | 56.286
11 | 1.157 | 0.02285 | -0.026 | 50.647
11.5 | 1.149 | 0.02551 | -0.027 | 45.055
12 | 1.133 | 0.02895 | -0.027 | 39.133
12.5 | 1.107 | 0.03352 | -0.027 | 33.043
13 | 1.071 | 0.04043 | -0.027 | 26.497
13.5 | 1.024 | 0.05148 | -0.026 | 19.885
14 | 0.97 | 0.06669 | -0.025 | 14.542
14.5 | 0.919 | 0.0829 | -0.024 | 11.082
15 | 0.873 | 0.09757 | -0.022 | 8.943
15.5 | 0.831 | 0.10963 | -0.021 | 7.583

## 42. Re 1M Mach 0.00 (2)
BIGFOIL.COM POLAR EXPORT
e485
EPPLER 485 |  |  |  | Cl Max: | 1.3303 | at alpha= | 14.5 | deg
XFOIL ncrit=9 |  |  |  | L/D Max: | 86.2571 | at alpha= | 8 | deg
Re: | 1000000 |  |  | Cd Min: | 0.19873 | at alpha= | -17.5 | deg
Mach: | 0 |  |  | Cl=0 at alpha= | -0.8294 | deg
|  |  |  | @ Cl=0.1, Cd= | 0.005267
|  |  |  | @ Cl=0.4, Cd= | 0.0063256
|  |  |  | @ Cl=0.6, Cd= | 0.0076241
alpha (deg) | Cl | Cd | Cm | Cl/Cd
-17.5 | -0.6113 | 0.19873 | 0.02 | -3.076
-17 | -0.5981 | 0.1914 | 0.0164 | -3.1249
-16.5 | -0.59 | 0.18068 | 0.0113 | -3.2654
-16 | -0.5812 | 0.17156 | 0.0074 | -3.3877
-15 | -0.9131 | 0.06873 | -0.0401 | -13.2853
-14.5 | -0.9591 | 0.05309 | -0.0502 | -18.0655
-14 | -0.9792 | 0.0445 | -0.0538 | -22.0045
-13.5 | -1.0003 | 0.03751 | -0.0538 | -26.6676
-13 | -1.0111 | 0.03258 | -0.0512 | -31.0344
-12.5 | -1.0115 | 0.02907 | -0.0472 | -34.7953
-12 | -1.008 | 0.02613 | -0.0421 | -38.5763
-11.5 | -0.9998 | 0.0239 | -0.0361 | -41.8326
-11 | -0.9913 | 0.02186 | -0.0292 | -45.3477
-10.5 | -0.9683 | 0.0203 | -0.0242 | -47.6995
-10 | -0.941 | 0.01902 | -0.0197 | -49.4742
-9.5 | -0.9142 | 0.01779 | -0.0149 | -51.3884
-9 | -0.8799 | 0.01556 | -0.0122 | -56.5488
-8.5 | -0.8142 | 0.01429 | -0.0152 | -56.9769
-8 | -0.7467 | 0.01329 | -0.0183 | -56.1851
-7.5 | -0.6835 | 0.012 | -0.0207 | -56.9583
-7 | -0.6199 | 0.01107 | -0.0228 | -55.9982
-6.5 | -0.5656 | 0.01038 | -0.0227 | -54.4894
-6 | -0.5174 | 0.00985 | -0.0212 | -52.5279
-5.5 | -0.4687 | 0.00938 | -0.0199 | -49.968
-5 | -0.4193 | 0.00889 | -0.0188 | -47.1654
-4.5 | -0.3697 | 0.00838 | -0.0177 | -44.1169
-4 | -0.3208 | 0.00779 | -0.0166 | -41.181
-3 | -0.225 | 0.00637 | -0.014 | -35.3218
-2.5 | -0.1771 | 0.0057 | -0.0127 | -31.0702
-2 | -0.1264 | 0.00533 | -0.0116 | -23.7148
-1.5 | -0.0733 | 0.00518 | -0.0109 | -14.1506
-1 | -0.0188 | 0.00515 | -0.0104 | -3.6505
-0.5 | 0.0363 | 0.00518 | -0.0101 | 7.0077
0 | 0.0915 | 0.00525 | -0.0098 | 17.4286
0.5 | 0.1465 | 0.00536 | -0.0095 | 27.3321
1 | 0.2013 | 0.0055 | -0.0091 | 36.6
1.5 | 0.2558 | 0.00567 | -0.0088 | 45.1146
2 | 0.3098 | 0.00588 | -0.0084 | 52.6871
2.5 | 0.3637 | 0.00614 | -0.008 | 59.2345
3 | 0.4165 | 0.00641 | -0.0074 | 64.9766
3.5 | 0.4691 | 0.00672 | -0.0069 | 69.8065
4 | 0.5213 | 0.00706 | -0.0063 | 73.8385
4.5 | 0.5727 | 0.00741 | -0.0056 | 77.2874
5 | 0.6237 | 0.00781 | -0.0048 | 79.8592
5.5 | 0.6734 | 0.0082 | -0.0038 | 82.122
6 | 0.7229 | 0.00861 | -0.0028 | 83.9605
6.5 | 0.7705 | 0.00905 | -0.0014 | 85.1381
7.5 | 0.8622 | 0.01002 | 0.0019 | 86.0479
8 | 0.9126 | 0.01058 | 0.0024 | 86.2571
8.5 | 0.9704 | 0.01132 | 0.0011 | 85.7244
9 | 1.0327 | 0.01219 | -0.0014 | 84.717
9.5 | 1.0945 | 0.0131 | -0.004 | 83.5496
10 | 1.1268 | 0.01389 | -0.0004 | 81.1231
10.5 | 1.1629 | 0.01477 | 0.0023 | 78.7339
11 | 1.1978 | 0.01574 | 0.0052 | 76.0991
11.5 | 1.2252 | 0.01678 | 0.0093 | 73.0155
12 | 1.2486 | 0.01803 | 0.0136 | 69.2512
12.5 | 1.2727 | 0.01933 | 0.0174 | 65.8407
13 | 1.293 | 0.02095 | 0.0211 | 61.7184
13.5 | 1.3088 | 0.02301 | 0.0246 | 56.8796
14 | 1.3182 | 0.02575 | 0.0278 | 51.1922
14.5 | 1.3303 | 0.02859 | 0.0301 | 46.5303
15 | 1.3271 | 0.03303 | 0.032 | 40.1786
15.5 | 1.3303 | 0.03739 | 0.0327 | 35.579
16 | 1.3241 | 0.04317 | 0.0324 | 30.6718
16.5 | 1.3172 | 0.04964 | 0.031 | 26.5351
17 | 1.2944 | 0.05894 | 0.0278 | 21.9613
17.5 | 1.2684 | 0.06964 | 0.0231 | 18.2137
18 | 1.2254 | 0.08396 | 0.0161 | 14.595
18.5 | 1.1912 | 0.09767 | 0.009 | 12.1962
19 | 1.144 | 0.11452 | -0.0001 | 9.9895
19.5 | 1.1073 | 0.13015 | -0.0088 | 8.5079

## 43. Re 1M Mach 0.10 (1)
BIGFOIL.COM POLAR EXPORT
e485
EPPLER 485 |  |  |  | Cl Max: | 1.153 | at alpha= | 10.5 | deg
JavaFoil+Calcfoil stall+Eppler ext transition |  |  |  | L/D Max: | 102.795 | at alpha= | 7 | deg
Re: | 1000000 |  |  | Cd Min: | 0.00503 | at alpha= | -1 | deg
Mach: | 0.1 |  |  | Cl=0 at alpha= | -0.9918 | deg
|  |  |  | @ Cl=0.1, Cd= | 0.0050767
|  |  |  | @ Cl=0.4, Cd= | 0.005758
|  |  |  | @ Cl=0.6, Cd= | 0.0066593
alpha (deg) | Cl | Cd | Cm | Cl/Cd
-13.5 | -0.553 | 0.10217 | 0.001 | -5.411
-13 | -0.574 | 0.09533 | 0 | -6.025
-12.5 | -0.594 | 0.08994 | 0 | -6.605
-12 | -0.611 | 0.08422 | 0 | -7.254
-11.5 | -0.625 | 0.07938 | 0 | -7.868
-11 | -0.634 | 0.0745 | 0 | -8.516
-10.5 | -0.64 | 0.07008 | -0.001 | -9.133
-10 | -0.642 | 0.06566 | -0.001 | -9.78
-9.5 | -0.637 | 0.06161 | -0.001 | -10.347
-9 | -0.642 | 0.05114 | -0.002 | -12.563
-8.5 | -0.754 | 0.01089 | -0.004 | -69.203
-8 | -0.733 | 0.01192 | -0.005 | -61.474
-7.5 | -0.706 | 0.01442 | -0.005 | -48.977
-7 | -0.669 | 0.01375 | -0.006 | -48.669
-6.5 | -0.627 | 0.01313 | -0.006 | -47.764
-6 | -0.58 | 0.01264 | -0.007 | -45.921
-5.5 | -0.53 | 0.01216 | -0.008 | -43.547
-5 | -0.476 | 0.01179 | -0.008 | -40.366
-4.5 | -0.42 | 0.01091 | -0.009 | -38.473
-4 | -0.362 | 0.00983 | -0.009 | -36.848
-3.5 | -0.303 | 0.0058 | -0.01 | -52.274
-3 | -0.243 | 0.00541 | -0.011 | -44.953
-2.5 | -0.183 | 0.00525 | -0.011 | -34.894
-2 | -0.123 | 0.00514 | -0.012 | -23.835
-1.5 | -0.062 | 0.00507 | -0.012 | -12.209
-1 | -0.001 | 0.00503 | -0.013 | -0.227
-0.5 | 0.06 | 0.00503 | -0.014 | 11.855
0 | 0.12 | 0.0051 | -0.014 | 23.618
0.5 | 0.181 | 0.00519 | -0.015 | 34.87
1 | 0.242 | 0.00531 | -0.016 | 45.504
1.5 | 0.302 | 0.00545 | -0.016 | 55.492
2 | 0.363 | 0.00561 | -0.017 | 64.649
2.5 | 0.423 | 0.00585 | -0.017 | 72.42
3 | 0.484 | 0.00611 | -0.018 | 79.155
3.5 | 0.544 | 0.00637 | -0.019 | 85.393
4 | 0.604 | 0.00668 | -0.019 | 90.397
4.5 | 0.663 | 0.00703 | -0.02 | 94.299
5 | 0.723 | 0.00742 | -0.021 | 97.371
5.5 | 0.781 | 0.00785 | -0.021 | 99.536
6 | 0.839 | 0.00833 | -0.022 | 100.762
6.5 | 0.896 | 0.00873 | -0.022 | 102.611
7 | 0.952 | 0.00926 | -0.023 | 102.795
7.5 | 1.003 | 0.00986 | -0.024 | 101.701
8 | 1.05 | 0.01056 | -0.024 | 99.371
8.5 | 1.092 | 0.01134 | -0.025 | 96.346
9 | 1.129 | 0.01228 | -0.025 | 91.966
9.5 | 1.135 | 0.0164 | -0.026 | 69.222
10 | 1.148 | 0.01608 | -0.026 | 71.375
10.5 | 1.153 | 0.02102 | -0.026 | 54.852
11 | 1.15 | 0.02345 | -0.026 | 49.038
11.5 | 1.138 | 0.02633 | -0.027 | 43.241
12 | 1.118 | 0.03 | -0.027 | 37.254
12.5 | 1.086 | 0.0354 | -0.027 | 30.675
13 | 1.042 | 0.04381 | -0.026 | 23.789
13.5 | 0.987 | 0.05721 | -0.026 | 17.25
14 | 0.929 | 0.07408 | -0.024 | 12.536
14.5 | 0.875 | 0.09054 | -0.023 | 9.67
15 | 0.829 | 0.10362 | -0.021 | 8
15.5 | 0.785 | 0.11513 | -0.02 | 6.817

## 44. Re 1M Mach 0.10 (2)
BIGFOIL.COM POLAR EXPORT
e485
EPPLER 485 |  |  |  | Cl Max: | 1.3213 | at alpha= | 14.5 | deg
XFOIL ncrit=9 |  |  |  | L/D Max: | 85.8895 | at alpha= | 8 | deg
Re: | 1000000 |  |  | Cd Min: | 0.19214 | at alpha= | -17 | deg
Mach: | 0.1 |  |  | Cl=0 at alpha= | -0.82911 | deg
|  |  |  | @ Cl=0.1, Cd= | 0.0052761
|  |  |  | @ Cl=0.4, Cd= | 0.0063351
|  |  |  | @ Cl=0.6, Cd= | 0.0076442
alpha (deg) | Cl | Cd | Cm | Cl/Cd
-17 | -0.5985 | 0.19214 | 0.0167 | -3.1149
-16.5 | -0.59 | 0.18151 | 0.0116 | -3.2505
-16 | -0.5859 | 0.17106 | 0.0074 | -3.4251
-15.5 | -0.5706 | 0.16628 | 0.0051 | -3.4316
-15 | -0.8015 | 0.09434 | -0.0243 | -8.4959
-14.5 | -0.8856 | 0.06741 | -0.041 | -13.1375
-14 | -0.9199 | 0.05353 | -0.0504 | -17.1848
-13.5 | -0.9556 | 0.04298 | -0.0546 | -22.2336
-13 | -0.9775 | 0.03621 | -0.0539 | -26.9953
-12.5 | -0.9863 | 0.03166 | -0.0507 | -31.1529
-12 | -0.9895 | 0.028 | -0.0459 | -35.3393
-11.5 | -0.9854 | 0.02526 | -0.0401 | -39.0103
-11 | -0.9825 | 0.0229 | -0.0326 | -42.9039
-10.5 | -0.9644 | 0.02111 | -0.0268 | -45.6845
-10 | -0.9393 | 0.01965 | -0.0219 | -47.8015
-9.5 | -0.914 | 0.01828 | -0.0168 | -50
-8.5 | -0.8179 | 0.01455 | -0.0161 | -56.2131
-8 | -0.7505 | 0.01343 | -0.0191 | -55.8824
-7.5 | -0.6866 | 0.01212 | -0.0214 | -56.6502
-7 | -0.6227 | 0.01115 | -0.0234 | -55.8475
-6.5 | -0.5677 | 0.01051 | -0.0233 | -54.0152
-6 | -0.52 | 0.00991 | -0.0217 | -52.4723
-5.5 | -0.4709 | 0.00944 | -0.0203 | -49.8835
-5 | -0.4213 | 0.00893 | -0.0191 | -47.1781
-4.5 | -0.3716 | 0.00841 | -0.0179 | -44.1855
-4 | -0.3223 | 0.00783 | -0.0168 | -41.1622
-3.5 | -0.2739 | 0.00715 | -0.0155 | -38.3077
-2.5 | -0.1778 | 0.00574 | -0.0128 | -30.9756
-2 | -0.1271 | 0.00534 | -0.0117 | -23.8015
-1 | -0.0189 | 0.00516 | -0.0105 | -3.6628
-0.5 | 0.0364 | 0.0052 | -0.0101 | 7
0 | 0.0919 | 0.00526 | -0.0098 | 17.4715
0.5 | 0.1473 | 0.00537 | -0.0095 | 27.4302
1 | 0.2023 | 0.00551 | -0.0091 | 36.7151
1.5 | 0.2571 | 0.00569 | -0.0088 | 45.1845
2 | 0.3114 | 0.0059 | -0.0083 | 52.7797
2.5 | 0.3655 | 0.00616 | -0.0079 | 59.3344
3 | 0.4187 | 0.00643 | -0.0073 | 65.1166
3.5 | 0.4717 | 0.00675 | -0.0068 | 69.8815
4.5 | 0.5758 | 0.00745 | -0.0054 | 77.2886
5 | 0.6269 | 0.00786 | -0.0046 | 79.7583
5.5 | 0.677 | 0.00824 | -0.0036 | 82.1602
6 | 0.7269 | 0.00866 | -0.0026 | 83.9376
6.5 | 0.7747 | 0.0091 | -0.0011 | 85.1319
7 | 0.8209 | 0.00957 | 0.0007 | 85.7785
7.5 | 0.8664 | 0.01011 | 0.0025 | 85.6973
8 | 0.9173 | 0.01068 | 0.003 | 85.8895
8.5 | 0.9758 | 0.01142 | 0.0017 | 85.4466
9 | 1.0383 | 0.01233 | -0.0008 | 84.2092
9.5 | 1.1006 | 0.01329 | -0.0033 | 82.8141
10 | 1.1304 | 0.01409 | 0.0009 | 80.2271
10.5 | 1.1662 | 0.01501 | 0.0038 | 77.6949
11 | 1.1995 | 0.016 | 0.0071 | 74.9688
11.5 | 1.2259 | 0.01706 | 0.0115 | 71.8581
12 | 1.2495 | 0.01836 | 0.0158 | 68.0556
12.5 | 1.269 | 0.01999 | 0.0201 | 63.4817
13 | 1.2891 | 0.02172 | 0.0236 | 59.3508
13.5 | 1.3046 | 0.02394 | 0.0269 | 54.4946
14 | 1.3131 | 0.02691 | 0.0299 | 48.796
14.5 | 1.3213 | 0.03025 | 0.032 | 43.6793
15 | 1.3174 | 0.03504 | 0.0335 | 37.597
15.5 | 1.3161 | 0.04013 | 0.0337 | 32.7959
16 | 1.3052 | 0.04684 | 0.0327 | 27.8651
16.5 | 1.293 | 0.05444 | 0.0304 | 23.7509
17 | 1.2638 | 0.06525 | 0.026 | 19.3686
17.5 | 1.2334 | 0.07718 | 0.0203 | 15.9808
18 | 1.1891 | 0.09225 | 0.0125 | 12.89
18.5 | 1.1535 | 0.10665 | 0.0049 | 10.8158
19 | 1.1101 | 0.12324 | -0.0042 | 9.0076
19.5 | 1.0779 | 0.13826 | -0.0128 | 7.7962

## 45. Re 1M Mach 0.25 (1)
BIGFOIL.COM POLAR EXPORT
e485
EPPLER 485 |  |  |  | Cl Max: | 1.129 | at alpha= | 9.5 | deg
JavaFoil+Calcfoil stall+Eppler ext transition |  |  |  | L/D Max: | 101.231 | at alpha= | 6.5 | deg
Re: | 1000000 |  |  | Cd Min: | 0.00509 | at alpha= | -1 | deg
Mach: | 0.25 |  |  | Cl=0 at alpha= | -0.99194 | deg
|  |  |  | @ Cl=0.1, Cd= | 0.0051286
|  |  |  | @ Cl=0.4, Cd= | 0.0058202
|  |  |  | @ Cl=0.6, Cd= | 0.11896
alpha (deg) | Cl | Cd | Cm | Cl/Cd
-13 | -0.306 | 0.10125 | 0 | -3.019
-12.5 | -0.365 | 0.09522 | 0 | -3.833
-12 | -0.419 | 0.09042 | 0 | -4.631
-11.5 | -0.467 | 0.08467 | 0 | -5.511
-11 | -0.508 | 0.07841 | 0 | -6.479
-10.5 | -0.542 | 0.07308 | -0.001 | -7.418
-10 | -0.568 | 0.06853 | -0.001 | -8.284
-9.5 | -0.585 | 0.06415 | -0.001 | -9.114
-9 | -0.593 | 0.05956 | -0.001 | -9.964
-8.5 | -0.594 | 0.05489 | -0.002 | -10.822
-8 | -0.716 | 0.01109 | -0.005 | -64.618
-7.5 | -0.699 | 0.01202 | -0.005 | -58.149
-7 | -0.674 | 0.01444 | -0.006 | -46.654
-6.5 | -0.636 | 0.01371 | -0.007 | -46.35
-6 | -0.591 | 0.01308 | -0.007 | -45.185
-5.5 | -0.541 | 0.01249 | -0.008 | -43.362
-5 | -0.488 | 0.01213 | -0.008 | -40.191
-4.5 | -0.431 | 0.01121 | -0.009 | -38.424
-4 | -0.372 | 0.0106 | -0.01 | -35.07
-3.5 | -0.311 | 0.00598 | -0.01 | -52.052
-3 | -0.25 | 0.00551 | -0.011 | -45.412
-2.5 | -0.188 | 0.00534 | -0.012 | -35.261
-2 | -0.126 | 0.00521 | -0.012 | -24.191
-1.5 | -0.064 | 0.00514 | -0.013 | -12.365
-1 | -0.001 | 0.00509 | -0.013 | -0.23
-0.5 | 0.061 | 0.00511 | -0.014 | 12.008
0 | 0.124 | 0.00514 | -0.015 | 24.082
0.5 | 0.186 | 0.00525 | -0.015 | 35.409
1 | 0.248 | 0.00539 | -0.016 | 46.119
1.5 | 0.311 | 0.00553 | -0.017 | 56.172
2 | 0.373 | 0.00572 | -0.017 | 65.171
2.5 | 0.435 | 0.00595 | -0.018 | 73.144
3 | 0.497 | 0.00624 | -0.019 | 79.608
3.5 | 0.559 | 0.00652 | -0.019 | 85.725
4 | 0.62 | 0.00686 | -0.02 | 90.329
4.5 | 0.681 | 0.00724 | -0.02 | 94.127
5 | 0.742 | 0.00763 | -0.021 | 97.267
5.5 | 0.802 | 0.00807 | -0.022 | 99.325
6 | 0.861 | 0.0086 | -0.022 | 100.186
6.5 | 0.919 | 0.00908 | -0.023 | 101.231
7 | 0.976 | 0.0097 | -0.024 | 100.615
7.5 | 1.026 | 0.0104 | -0.024 | 98.674
8 | 1.071 | 0.01111 | -0.025 | 96.413
8.5 | 1.111 | 0.01202 | -0.026 | 92.453
9 | 1.125 | 0.01711 | -0.026 | 65.758
9.5 | 1.129 | 0.01624 | -0.026 | 69.531
10 | 1.128 | 0.0215 | -0.026 | 52.477
10.5 | 1.115 | 0.02421 | -0.027 | 46.074
11 | 1.089 | 0.02767 | -0.027 | 39.341
11.5 | 1.045 | 0.03279 | -0.027 | 31.867
12 | 0.98 | 0.04186 | -0.026 | 23.415
12.5 | 0.891 | 0.05956 | -0.024 | 14.968
13 | 0.799 | 0.08222 | -0.022 | 9.713
13.5 | 0.717 | 0.09842 | -0.019 | 7.289
14 | 0.639 | 0.10978 | -0.017 | 5.823
14.5 | 0.559 | 0.11896 | -0.016 | 4.698

## 46. Re 1M Mach 0.25 (2)
BIGFOIL.COM POLAR EXPORT
e485
EPPLER 485 |  |  |  | Cl Max: | 1.2674 | at alpha= | 13.5 | deg
XFOIL ncrit=9 |  |  |  | L/D Max: | 84.804 | at alpha= | 7 | deg
Re: | 1000000 |  |  | Cd Min: | 0.16299 | at alpha= | -15 | deg
Mach: | 0.25 |  |  | Cl=0 at alpha= | -0.82487 | deg
|  |  |  | @ Cl=0.1, Cd= | 0.005352
|  |  |  | @ Cl=0.4, Cd= | 0.0064292
|  |  |  | @ Cl=0.6, Cd= | 0.0077317
alpha (deg) | Cl | Cd | Cm | Cl/Cd
-15 | -0.5563 | 0.16299 | 0.0031 | -3.4131
-14.5 | -0.5457 | 0.15539 | -0.0003 | -3.5118
-14 | -0.557 | 0.13984 | -0.0061 | -3.9831
-13.5 | -0.6646 | 0.10387 | -0.0201 | -6.3984
-13 | -0.7361 | 0.08037 | -0.0321 | -9.1589
-12.5 | -0.7826 | 0.06035 | -0.0459 | -12.9677
-12 | -0.8187 | 0.04717 | -0.0548 | -17.3564
-11.5 | -0.8528 | 0.03833 | -0.0564 | -22.2489
-11 | -0.8843 | 0.03173 | -0.0525 | -27.8695
-10.5 | -0.897 | 0.02756 | -0.0459 | -32.5472
-10 | -0.9037 | 0.02464 | -0.037 | -36.6761
-9.5 | -0.8957 | 0.02218 | -0.0292 | -40.3832
-9 | -0.8893 | 0.01938 | -0.0208 | -45.8875
-8.5 | -0.8347 | 0.01645 | -0.0216 | -50.7416
-8 | -0.7686 | 0.01465 | -0.0237 | -52.4642
-7.5 | -0.7015 | 0.01307 | -0.0258 | -53.6725
-7 | -0.6352 | 0.01184 | -0.0275 | -53.6486
-6.5 | -0.5819 | 0.01098 | -0.0263 | -52.9964
-6 | -0.5336 | 0.0103 | -0.0241 | -51.8058
-5.5 | -0.4834 | 0.00974 | -0.0224 | -49.6304
-5 | -0.4325 | 0.00921 | -0.0208 | -46.9598
-4.5 | -0.3812 | 0.00867 | -0.0194 | -43.9677
-4 | -0.3301 | 0.00808 | -0.0181 | -40.854
-3.5 | -0.2802 | 0.00739 | -0.0167 | -37.9161
-3 | -0.231 | 0.00665 | -0.0152 | -34.7368
-2.5 | -0.1821 | 0.00593 | -0.0135 | -30.7083
-2 | -0.1307 | 0.00547 | -0.0121 | -23.894
-1.5 | -0.0761 | 0.00527 | -0.0112 | -14.4402
-1 | -0.02 | 0.00524 | -0.0106 | -3.8168
-0.5 | 0.0371 | 0.00526 | -0.0102 | 7.0532
0 | 0.0943 | 0.00534 | -0.0098 | 17.6592
0.5 | 0.1511 | 0.00546 | -0.0094 | 27.674
1 | 0.2078 | 0.00561 | -0.009 | 37.041
1.5 | 0.2643 | 0.0058 | -0.0086 | 45.569
2 | 0.3202 | 0.00604 | -0.0081 | 53.0132
2.5 | 0.3755 | 0.0063 | -0.0075 | 59.6032
3 | 0.4305 | 0.00659 | -0.0069 | 65.3263
3.5 | 0.4852 | 0.00694 | -0.0062 | 69.9135
4 | 0.5387 | 0.00729 | -0.0053 | 73.8957
4.5 | 0.5923 | 0.00767 | -0.0045 | 77.2229
5 | 0.6447 | 0.00809 | -0.0034 | 79.691
5.5 | 0.6965 | 0.0085 | -0.0021 | 81.9412
6.5 | 0.7967 | 0.00943 | 0.001 | 84.4857
7 | 0.8438 | 0.00995 | 0.0032 | 84.804
7.5 | 0.8901 | 0.01053 | 0.0055 | 84.5299
8 | 0.943 | 0.01118 | 0.0064 | 84.347
8.5 | 1.0047 | 0.01205 | 0.0051 | 83.3776
9 | 1.0689 | 0.01313 | 0.0031 | 81.409
9.5 | 1.1177 | 0.01408 | 0.0041 | 79.3821
10 | 1.15 | 0.01507 | 0.0084 | 76.3106
10.5 | 1.1777 | 0.01617 | 0.0135 | 72.8324
11 | 1.2029 | 0.01747 | 0.0185 | 68.8552
11.5 | 1.2254 | 0.01907 | 0.0232 | 64.258
12 | 1.244 | 0.02106 | 0.0275 | 59.0693
12.5 | 1.2567 | 0.02366 | 0.0316 | 53.115
13 | 1.2635 | 0.02704 | 0.0349 | 46.7271
13.5 | 1.2674 | 0.03107 | 0.0371 | 40.7918
14 | 1.2581 | 0.03682 | 0.0382 | 34.1689
14.5 | 1.2515 | 0.04304 | 0.0378 | 29.0776
15 | 1.234 | 0.05124 | 0.0356 | 24.0827
15.5 | 1.2114 | 0.06101 | 0.0316 | 19.8558
16 | 1.1766 | 0.07337 | 0.0257 | 16.0365
16.5 | 1.1454 | 0.08601 | 0.0193 | 13.3171
17 | 1.1051 | 0.10079 | 0.0114 | 10.9644
17.5 | 1.0704 | 0.11529 | 0.0033 | 9.2844
18 | 1.0389 | 0.12987 | -0.005 | 7.9995
18.5 | 1.0153 | 0.14352 | -0.013 | 7.0743

## 47. Re 1M Mach 0.50 (1)
BIGFOIL.COM POLAR EXPORT
e485
EPPLER 485 |  |  |  | Cl Max: | 1.165 | at alpha= | 20 | deg
JavaFoil+Calcfoil stall+Eppler ext transition |  |  |  | L/D Max: | 95.312 | at alpha= | 5.5 | deg
Re: | 1000000 |  |  | Cd Min: | 0.00538 | at alpha= | -0.5 | deg
Mach: | 0.5 |  |  | Cl=0 at alpha= | -0.99286 | deg
|  |  |  | @ Cl=0.1, Cd= | 0.005407
|  |  |  | @ Cl=0.4, Cd= | 0.0061169
|  |  |  | @ Cl=0.6, Cd= | 0.0071144
alpha (deg) | Cl | Cd | Cm | Cl/Cd
-20 | -1.039 | 0.20281 | 0.005 | -5.122
-19.5 | -1.013 | 0.19569 | 0.005 | -5.175
-19 | -0.986 | 0.19061 | 0.005 | -5.175
-18.5 | -0.96 | 0.18396 | 0.004 | -5.22
-18 | -0.936 | 0.18014 | 0.004 | -5.198
-17.5 | -0.906 | 0.17093 | 0.004 | -5.302
-17 | -0.878 | 0.1655 | 0.003 | -5.307
-16.5 | -0.851 | 0.16031 | 0.003 | -5.31
-16 | -0.824 | 0.15508 | 0.002 | -5.316
-15.5 | -0.798 | 0.15103 | 0.002 | -5.281
-15 | -0.771 | 0.14574 | 0.002 | -5.289
-14.5 | -0.744 | 0.14343 | 0.002 | -5.188
-14 | -0.717 | 0.13749 | 0.001 | -5.212
-13.5 | -0.689 | 0.12827 | 0.001 | -5.368
-13 | -0.661 | 0.12517 | 0.001 | -5.283
-12.5 | -0.634 | 0.11969 | 0 | -5.298
-12 | -0.607 | 0.11648 | 0 | -5.212
-11.5 | -0.58 | 0.11334 | 0 | -5.117
-11 | -0.552 | 0.10354 | -0.001 | -5.334
-10.5 | -0.524 | 0.09841 | -0.001 | -5.33
-10 | -0.497 | 0.09629 | -0.001 | -5.165
-9.5 | -0.47 | 0.09262 | -0.001 | -5.074
-9 | -0.443 | 0.09062 | -0.002 | -4.886
-8.5 | -0.416 | 0.0637 | -0.002 | -6.526
-8 | -0.388 | 0.05805 | -0.002 | -6.681
-7.5 | -0.36 | 0.05505 | -0.002 | -6.541
-7 | -0.333 | 0.05023 | -0.002 | -6.62
-6.5 | -0.39 | 0.04651 | -0.003 | -8.38
-6 | -0.588 | 0.01273 | -0.008 | -46.239
-5.5 | -0.577 | 0.01478 | -0.009 | -39.039
-5 | -0.532 | 0.01398 | -0.009 | -38.072
-4.5 | -0.476 | 0.0132 | -0.01 | -36.025
-4 | -0.413 | 0.01206 | -0.011 | -34.278
-3.5 | -0.347 | 0.0079 | -0.012 | -43.959
-3 | -0.279 | 0.00617 | -0.012 | -45.221
-2.5 | -0.21 | 0.00576 | -0.013 | -36.482
-2 | -0.141 | 0.00553 | -0.014 | -25.443
-1.5 | -0.071 | 0.00544 | -0.014 | -13.066
-1 | -0.001 | 0.0054 | -0.015 | -0.243
-0.5 | 0.069 | 0.00538 | -0.016 | 12.74
0 | 0.138 | 0.00544 | -0.016 | 25.448
0.5 | 0.208 | 0.00552 | -0.017 | 37.64
1 | 0.278 | 0.00571 | -0.018 | 48.597
1.5 | 0.347 | 0.00592 | -0.019 | 58.66
2 | 0.417 | 0.00618 | -0.019 | 67.434
2.5 | 0.486 | 0.00648 | -0.02 | 74.904
3 | 0.555 | 0.00681 | -0.021 | 81.404
3.5 | 0.623 | 0.00727 | -0.021 | 85.802
4 | 0.692 | 0.0077 | -0.022 | 89.781
4.5 | 0.759 | 0.00818 | -0.023 | 92.841
5 | 0.826 | 0.00872 | -0.024 | 94.77
5.5 | 0.891 | 0.00935 | -0.024 | 95.312
6 | 0.955 | 0.01011 | -0.025 | 94.524
6.5 | 1.016 | 0.01103 | -0.026 | 92.138
7 | 1.063 | 0.01727 | -0.026 | 61.571
7.5 | 1.086 | 0.01623 | -0.027 | 66.882
8 | 1.083 | 0.01977 | -0.027 | 54.754
8.5 | 1.013 | 0.02562 | -0.027 | 39.529
9 | 0.63 | 0.03577 | -0.026 | 17.609
9.5 | 0.587 | 0.07329 | -0.016 | 8.009
10 | 0.609 | 0.09288 | -0.011 | 6.559
10.5 | 0.637 | 0.10089 | -0.013 | 6.317
11 | 0.665 | 0.10531 | -0.013 | 6.315
11.5 | 0.693 | 0.11266 | -0.015 | 6.155
12 | 0.721 | 0.1178 | -0.015 | 6.121
12.5 | 0.749 | 0.12311 | -0.016 | 6.082
13 | 0.779 | 0.13197 | -0.018 | 5.905
13.5 | 0.805 | 0.13568 | -0.018 | 5.934
14 | 0.833 | 0.13999 | -0.019 | 5.948
14.5 | 0.86 | 0.14663 | -0.019 | 5.868
15 | 0.891 | 0.15417 | -0.021 | 5.778
15.5 | 0.917 | 0.15947 | -0.021 | 5.753
16 | 0.945 | 0.16211 | -0.022 | 5.827
16.5 | 0.972 | 0.16693 | -0.022 | 5.822
17 | 1 | 0.17373 | -0.023 | 5.754
17.5 | 1.029 | 0.18047 | -0.024 | 5.704
18 | 1.057 | 0.18524 | -0.025 | 5.706
18.5 | 1.084 | 0.18986 | -0.025 | 5.709
19 | 1.111 | 0.19487 | -0.026 | 5.7
19.5 | 1.138 | 0.20156 | -0.026 | 5.644
20 | 1.165 | 0.20622 | -0.027 | 5.649

## 48. Re 1M Mach 0.50 (2)
BIGFOIL.COM POLAR EXPORT
e485
EPPLER 485 |  |  |  | Cl Max: | 1.1646 | at alpha= | 10.5 | deg
XFOIL ncrit=9 |  |  |  | L/D Max: | 80.69 | at alpha= | 6 | deg
Re: | 1000000 |  |  | Cd Min: | 0.26116 | at alpha= | -20 | deg
Mach: | 0.5 |  |  | Cl=0 at alpha= | -0.81016 | deg
|  |  |  | @ Cl=0.1, Cd= | 0.0057448
|  |  |  | @ Cl=0.4, Cd= | 0.0068333
|  |  |  | @ Cl=0.6, Cd= | 0.0081686
alpha (deg) | Cl | Cd | Cm | Cl/Cd
-20 | -0.7544 | 0.26116 | 0.0513 | -2.8887
-19.5 | -0.7332 | 0.25353 | 0.0467 | -2.892
-19 | -0.7122 | 0.24582 | 0.0422 | -2.8972
-18.5 | -0.6912 | 0.23771 | 0.0377 | -2.9077
-18 | -0.6709 | 0.22846 | 0.0325 | -2.9366
-17.5 | -0.6518 | 0.21975 | 0.0276 | -2.9661
-17 | -0.633 | 0.21113 | 0.0229 | -2.9982
-16.5 | -0.614 | 0.20276 | 0.0191 | -3.0282
-16 | -0.5938 | 0.19557 | 0.0156 | -3.0363
-15.5 | -0.5747 | 0.188 | 0.0119 | -3.0569
-15 | -0.5572 | 0.17964 | 0.0078 | -3.1018
-14.5 | -0.5444 | 0.16913 | 0.0023 | -3.2188
-14 | -0.5303 | 0.16006 | -0.0018 | -3.3131
-13.5 | -0.5198 | 0.15064 | -0.0049 | -3.4506
-13 | -0.5101 | 0.14151 | -0.0088 | -3.6047
-12.5 | -0.5047 | 0.13132 | -0.013 | -3.8433
-12 | -0.5004 | 0.1221 | -0.0169 | -4.0983
-11.5 | -0.5036 | 0.11148 | -0.0215 | -4.5174
-11 | -0.5135 | 0.10022 | -0.0265 | -5.1237
-10.5 | -0.5269 | 0.08903 | -0.0318 | -5.9182
-10 | -0.5541 | 0.07583 | -0.0387 | -7.3071
-9.5 | -0.5833 | 0.0614 | -0.0471 | -9.5
-9 | -0.6208 | 0.04609 | -0.0586 | -13.4693
-8.5 | -0.6588 | 0.0369 | -0.0609 | -17.8537
-8 | -0.6972 | 0.03054 | -0.0555 | -22.8291
-7.5 | -0.7084 | 0.02384 | -0.0512 | -29.7148
-7 | -0.6572 | 0.01702 | -0.0523 | -38.6134
-6.5 | -0.6192 | 0.01417 | -0.046 | -43.698
-6 | -0.58 | 0.01242 | -0.0394 | -46.6989
-5.5 | -0.5308 | 0.01127 | -0.0344 | -47.0985
-5 | -0.4767 | 0.01038 | -0.0306 | -45.9249
-4.5 | -0.4198 | 0.00969 | -0.0276 | -43.323
-4 | -0.3625 | 0.00906 | -0.0249 | -40.011
-3.5 | -0.3064 | 0.00837 | -0.0224 | -36.6069
-3 | -0.2512 | 0.00761 | -0.02 | -33.0092
-1.5 | -0.0863 | 0.00567 | -0.0127 | -15.2205
-1 | -0.0243 | 0.00557 | -0.0114 | -4.3627
0.5 | 0.1677 | 0.00584 | -0.009 | 28.7158
1 | 0.2313 | 0.00603 | -0.0081 | 38.3582
1.5 | 0.2944 | 0.00628 | -0.0072 | 46.879
2 | 0.3569 | 0.00659 | -0.0062 | 54.1578
2.5 | 0.4189 | 0.00694 | -0.0051 | 60.3602
3 | 0.4802 | 0.00731 | -0.0037 | 65.6908
3.5 | 0.5412 | 0.00772 | -0.0023 | 70.1036
4 | 0.6015 | 0.00818 | -0.0006 | 73.533
4.5 | 0.6607 | 0.00864 | 0.0015 | 76.4699
5 | 0.7191 | 0.00915 | 0.0038 | 78.5902
5.5 | 0.7761 | 0.0097 | 0.0066 | 80.0103
6 | 0.8303 | 0.01029 | 0.0101 | 80.69
6.5 | 0.8809 | 0.01096 | 0.0144 | 80.3741
7 | 0.9271 | 0.01168 | 0.0195 | 79.375
7.5 | 0.9717 | 0.01252 | 0.0249 | 77.6118
8 | 1.0421 | 0.01397 | 0.0248 | 74.5956
8.5 | 1.0933 | 0.01541 | 0.0279 | 70.9474
9 | 1.1212 | 0.01716 | 0.0343 | 65.338
9.5 | 1.1463 | 0.01949 | 0.0399 | 58.8148
10 | 1.1628 | 0.02273 | 0.045 | 51.1571
10.5 | 1.1646 | 0.02747 | 0.0489 | 42.3953
11 | 1.15 | 0.03418 | 0.0507 | 33.6454
11.5 | 1.1256 | 0.0427 | 0.0497 | 26.3607
12 | 1.0946 | 0.05281 | 0.0461 | 20.7271
12.5 | 1.064 | 0.06371 | 0.0411 | 16.7007
13 | 1.0291 | 0.07573 | 0.0347 | 13.5891
13.5 | 0.9927 | 0.08858 | 0.0274 | 11.2068
14 | 0.9602 | 0.10161 | 0.0196 | 9.4499
14.5 | 0.934 | 0.1145 | 0.0118 | 8.1572
15 | 0.908 | 0.12813 | 0.0033 | 7.0866
15.5 | 0.8889 | 0.14143 | -0.005 | 6.2851

## 49. Re 2M Mach 0.00 (1)
BIGFOIL.COM POLAR EXPORT
e485
EPPLER 485 |  |  |  | Cl Max: | 1.17 | at alpha= | 10.5 | deg
JavaFoil+Calcfoil stall+Eppler ext transition |  |  |  | L/D Max: | 117.425 | at alpha= | 7 | deg
Re: | 2000000 |  |  | Cd Min: | 0.00468 | at alpha= | -0.5 | deg
Mach: | 0 |  |  | Cl=0 at alpha= | -0.99167 | deg
|  |  |  | @ Cl=0.1, Cd= | 0.0047203
|  |  |  | @ Cl=0.4, Cd= | 0.005387
|  |  |  | @ Cl=0.6, Cd= | 0.006156
alpha (deg) | Cl | Cd | Cm | Cl/Cd
-15 | -0.526 | 0.1114 | 0.001 | -4.726
-14.5 | -0.548 | 0.10588 | 0.001 | -5.175
-14 | -0.569 | 0.09935 | 0.001 | -5.727
-13.5 | -0.589 | 0.0934 | 0.001 | -6.305
-13 | -0.607 | 0.088 | 0 | -6.899
-12.5 | -0.625 | 0.08182 | 0 | -7.636
-12 | -0.639 | 0.07687 | 0 | -8.311
-11.5 | -0.653 | 0.06994 | 0 | -9.334
-11 | -0.667 | 0.06139 | -0.001 | -10.865
-10.5 | -0.774 | 0.01882 | -0.002 | -41.095
-10 | -0.79 | 0.01518 | -0.002 | -52.064
-9.5 | -0.789 | 0.01362 | -0.003 | -57.936
-9 | -0.779 | 0.01126 | -0.003 | -69.184
-8.5 | -0.766 | 0.01382 | -0.004 | -55.416
-8 | -0.739 | 0.01315 | -0.005 | -56.191
-7.5 | -0.706 | 0.01256 | -0.005 | -56.22
-7 | -0.668 | 0.01206 | -0.006 | -55.371
-6.5 | -0.625 | 0.01157 | -0.006 | -54.022
-6 | -0.578 | 0.01118 | -0.007 | -51.725
-5.5 | -0.528 | 0.0108 | -0.008 | -48.849
-5 | -0.474 | 0.01051 | -0.008 | -45.087
-4.5 | -0.418 | 0.00969 | -0.009 | -43.123
-4 | -0.36 | 0.0067 | -0.009 | -53.796
-3.5 | -0.302 | 0.00603 | -0.01 | -50.067
-3 | -0.242 | 0.00547 | -0.011 | -44.287
-2.5 | -0.182 | 0.00517 | -0.011 | -35.234
-2 | -0.122 | 0.00493 | -0.012 | -24.737
-1.5 | -0.062 | 0.00481 | -0.012 | -12.811
-1 | -0.001 | 0.0047 | -0.013 | -0.242
-0.5 | 0.059 | 0.00468 | -0.014 | 12.683
0 | 0.12 | 0.00474 | -0.014 | 25.294
0.5 | 0.18 | 0.00482 | -0.015 | 37.344
1 | 0.241 | 0.00494 | -0.015 | 48.667
1.5 | 0.301 | 0.00507 | -0.016 | 59.292
2 | 0.361 | 0.00527 | -0.017 | 68.49
2.5 | 0.421 | 0.00545 | -0.017 | 77.31
3 | 0.481 | 0.00567 | -0.018 | 84.895
3.5 | 0.541 | 0.00592 | -0.019 | 91.412
4 | 0.601 | 0.00616 | -0.019 | 97.459
4.5 | 0.66 | 0.00643 | -0.02 | 102.678
5 | 0.719 | 0.0067 | -0.02 | 107.258
5.5 | 0.777 | 0.00699 | -0.021 | 111.209
6 | 0.835 | 0.00735 | -0.022 | 113.567
6.5 | 0.892 | 0.00768 | -0.022 | 116.133
7 | 0.947 | 0.00807 | -0.023 | 117.425
7.5 | 0.998 | 0.00857 | -0.024 | 116.502
8 | 1.045 | 0.00917 | -0.024 | 114.05
8.5 | 1.088 | 0.0098 | -0.025 | 111.043
9 | 1.126 | 0.01055 | -0.025 | 106.765
9.5 | 1.15 | 0.0166 | -0.026 | 69.257
10 | 1.163 | 0.0165 | -0.026 | 70.507
10.5 | 1.17 | 0.01456 | -0.026 | 80.367
11 | 1.17 | 0.01927 | -0.027 | 60.686
11.5 | 1.163 | 0.02132 | -0.027 | 54.534
12 | 1.148 | 0.02382 | -0.027 | 48.197
12.5 | 1.126 | 0.02687 | -0.028 | 41.919
13 | 1.097 | 0.03099 | -0.028 | 35.384
13.5 | 1.058 | 0.03687 | -0.028 | 28.703
14 | 1.013 | 0.04506 | -0.027 | 22.482
14.5 | 0.963 | 0.05598 | -0.027 | 17.196
15 | 0.912 | 0.06838 | -0.026 | 13.337
15.5 | 0.864 | 0.08131 | -0.025 | 10.62

## 50. Re 2M Mach 0.00 (2)
BIGFOIL.COM POLAR EXPORT
e485
EPPLER 485 |  |  |  | Cl Max: | 1.4227 | at alpha= | 16.5 | deg
XFOIL ncrit=9 |  |  |  | L/D Max: | 100.775 | at alpha= | 7.5 | deg
Re: | 2000000 |  |  | Cd Min: | 0.11348 | at alpha= | -17.5 | deg
Mach: | 0 |  |  | Cl=0 at alpha= | -0.85766 | deg
|  |  |  | @ Cl=0.1, Cd= | 0.0044778
|  |  |  | @ Cl=0.4, Cd= | 0.0054644
|  |  |  | @ Cl=0.6, Cd= | 0.0066115
alpha (deg) | Cl | Cd | Cm | Cl/Cd
-17.5 | -0.9137 | 0.11348 | -0.014 | -8.0516
-17 | -1.0595 | 0.07771 | -0.0328 | -13.634
-16.5 | -1.1214 | 0.05815 | -0.045 | -19.2846
-16 | -1.1574 | 0.04584 | -0.0518 | -25.2487
-15.5 | -1.1677 | 0.03903 | -0.0538 | -29.918
-15 | -1.1876 | 0.03251 | -0.053 | -36.5303
-14.5 | -1.1875 | 0.02868 | -0.0505 | -41.4052
-14 | -1.1773 | 0.02604 | -0.0473 | -45.2112
-13.5 | -1.1656 | 0.02375 | -0.0432 | -49.0779
-13 | -1.154 | 0.02172 | -0.0381 | -53.1308
-12.5 | -1.1397 | 0.02024 | -0.0322 | -56.3093
-12 | -1.1214 | 0.01885 | -0.0264 | -59.4907
-11.5 | -1.0944 | 0.01757 | -0.022 | -62.288
-11 | -1.0661 | 0.01637 | -0.0176 | -65.1252
-10.5 | -1.0359 | 0.01536 | -0.0132 | -67.4414
-10 | -0.9823 | 0.01425 | -0.0138 | -68.9333
-9 | -0.8576 | 0.01203 | -0.0182 | -71.2884
-8.5 | -0.7924 | 0.01116 | -0.0208 | -71.0036
-8 | -0.7283 | 0.01053 | -0.023 | -69.1643
-7 | -0.6339 | 0.00949 | -0.0197 | -66.7966
-6.5 | -0.584 | 0.00907 | -0.0187 | -64.3881
-6 | -0.5331 | 0.00868 | -0.0178 | -61.4171
-5.5 | -0.4818 | 0.00827 | -0.017 | -58.2588
-5 | -0.43 | 0.00789 | -0.0163 | -54.4994
-4.5 | -0.378 | 0.0075 | -0.0157 | -50.4
-4 | -0.3259 | 0.00708 | -0.0151 | -46.0311
-3.5 | -0.274 | 0.00664 | -0.0145 | -41.2651
-3 | -0.2226 | 0.00615 | -0.0138 | -36.1951
-2.5 | -0.1719 | 0.00562 | -0.013 | -30.5872
-2 | -0.1206 | 0.00513 | -0.0123 | -23.5088
-1.5 | -0.0689 | 0.00472 | -0.0117 | -14.5975
-1 | -0.0156 | 0.00449 | -0.0112 | -3.4744
-0.5 | 0.0392 | 0.00443 | -0.0109 | 8.8488
0 | 0.0946 | 0.00447 | -0.0108 | 21.1633
0.5 | 0.1501 | 0.00455 | -0.0107 | 32.989
1 | 0.2057 | 0.00469 | -0.0107 | 43.8593
1.5 | 0.2609 | 0.00488 | -0.0106 | 53.4631
2 | 0.3161 | 0.00507 | -0.0105 | 62.3471
2.5 | 0.3708 | 0.00532 | -0.0103 | 69.6992
3 | 0.4254 | 0.00559 | -0.0102 | 76.1002
3.5 | 0.4796 | 0.00589 | -0.01 | 81.4261
4 | 0.5334 | 0.00618 | -0.0098 | 86.3107
5 | 0.6399 | 0.00687 | -0.0091 | 93.1441
5.5 | 0.6932 | 0.00721 | -0.0089 | 96.1442
6 | 0.7452 | 0.00757 | -0.0084 | 98.4412
6.5 | 0.7968 | 0.00799 | -0.0078 | 99.7247
7 | 0.8466 | 0.00847 | -0.007 | 99.9528
7.5 | 0.8969 | 0.0089 | -0.0063 | 100.7753
8 | 0.9446 | 0.00946 | -0.0051 | 99.852
8.5 | 0.9914 | 0.00997 | -0.0038 | 99.4383
9 | 1.0348 | 0.01063 | -0.0018 | 97.3471
9.5 | 1.0771 | 0.01123 | 0.0003 | 95.9127
10 | 1.1311 | 0.01199 | -0.0003 | 94.3369
10.5 | 1.1891 | 0.01285 | -0.0021 | 92.537
11 | 1.2278 | 0.01368 | 0.0003 | 89.7515
11.5 | 1.2645 | 0.01458 | 0.0029 | 86.7284
12 | 1.2958 | 0.01547 | 0.0064 | 83.7621
12.5 | 1.3212 | 0.01646 | 0.0108 | 80.2673
13 | 1.3444 | 0.01766 | 0.0151 | 76.1268
13.5 | 1.3641 | 0.01915 | 0.0192 | 71.2324
14 | 1.3787 | 0.02109 | 0.0233 | 65.3722
14.5 | 1.3972 | 0.023 | 0.0262 | 60.7478
15 | 1.4075 | 0.02568 | 0.0292 | 54.8092
15.5 | 1.4173 | 0.0287 | 0.0313 | 49.3833
16 | 1.4152 | 0.03309 | 0.033 | 42.7682
16.5 | 1.4227 | 0.03703 | 0.0336 | 38.4202
17 | 1.4175 | 0.04264 | 0.0333 | 33.2434
17.5 | 1.4104 | 0.04906 | 0.0319 | 28.7485
18 | 1.3949 | 0.05717 | 0.0292 | 24.3992
18.5 | 1.3765 | 0.06635 | 0.0255 | 20.746
19 | 1.3435 | 0.07839 | 0.0198 | 17.1387
19.5 | 1.3 | 0.09302 | 0.0123 | 13.9755
20 | 1.2558 | 0.10864 | 0.0038 | 11.5593

## 51. Re 2M Mach 0.10 (1)
BIGFOIL.COM POLAR EXPORT
e485
EPPLER 485 |  |  |  | Cl Max: | 1.166 | at alpha= | 10.5 | deg
JavaFoil+Calcfoil stall+Eppler ext transition |  |  |  | L/D Max: | 117.193 | at alpha= | 7 | deg
Re: | 2000000 |  |  | Cd Min: | 0.00469 | at alpha= | -0.5 | deg
Mach: | 0.1 |  |  | Cl=0 at alpha= | -0.9918 | deg
|  |  |  | @ Cl=0.1, Cd= | 0.00473
|  |  |  | @ Cl=0.4, Cd= | 0.0054033
|  |  |  | @ Cl=0.6, Cd= | 0.0061733
alpha (deg) | Cl | Cd | Cm | Cl/Cd
-14.5 | -0.508 | 0.10712 | 0.001 | -4.744
-14 | -0.533 | 0.10084 | 0.001 | -5.281
-13.5 | -0.556 | 0.0948 | 0.001 | -5.864
-13 | -0.578 | 0.08914 | 0 | -6.483
-12.5 | -0.599 | 0.08339 | 0 | -7.178
-12 | -0.616 | 0.07832 | 0 | -7.867
-11.5 | -0.632 | 0.07234 | 0 | -8.738
-11 | -0.646 | 0.06557 | -0.001 | -9.857
-10.5 | -0.675 | 0.04877 | -0.001 | -13.844
-10 | -0.777 | 0.01574 | -0.002 | -49.374
-9.5 | -0.781 | 0.01387 | -0.003 | -56.291
-9 | -0.774 | 0.01144 | -0.003 | -67.635
-8.5 | -0.763 | 0.01398 | -0.004 | -54.58
-8 | -0.738 | 0.01333 | -0.005 | -55.377
-7.5 | -0.706 | 0.01271 | -0.005 | -55.602
-7 | -0.669 | 0.01216 | -0.006 | -55.028
-6.5 | -0.627 | 0.01164 | -0.006 | -53.848
-6 | -0.58 | 0.01124 | -0.007 | -51.625
-5.5 | -0.53 | 0.01085 | -0.008 | -48.804
-5 | -0.476 | 0.01056 | -0.008 | -45.066
-4.5 | -0.42 | 0.00971 | -0.009 | -43.242
-4 | -0.362 | 0.00672 | -0.009 | -53.907
-3.5 | -0.303 | 0.00605 | -0.01 | -50.146
-3 | -0.243 | 0.00549 | -0.011 | -44.308
-2.5 | -0.183 | 0.00519 | -0.011 | -35.263
-2 | -0.123 | 0.00494 | -0.012 | -24.789
-1.5 | -0.062 | 0.00482 | -0.012 | -12.845
-1 | -0.001 | 0.00471 | -0.013 | -0.242
-0.5 | 0.06 | 0.00469 | -0.014 | 12.715
0 | 0.12 | 0.00475 | -0.014 | 25.369
0.5 | 0.181 | 0.00484 | -0.015 | 37.442
1 | 0.242 | 0.00495 | -0.016 | 48.791
1.5 | 0.302 | 0.00509 | -0.016 | 59.43
2 | 0.363 | 0.00528 | -0.017 | 68.705
2.5 | 0.423 | 0.00548 | -0.017 | 77.236
3 | 0.484 | 0.00569 | -0.018 | 85.026
3.5 | 0.544 | 0.00594 | -0.019 | 91.544
4 | 0.604 | 0.00619 | -0.019 | 97.542
4.5 | 0.663 | 0.00645 | -0.02 | 102.752
5 | 0.723 | 0.00673 | -0.021 | 107.342
5.5 | 0.781 | 0.00702 | -0.021 | 111.213
6 | 0.839 | 0.00739 | -0.022 | 113.538
6.5 | 0.896 | 0.00773 | -0.022 | 115.983
7 | 0.952 | 0.00812 | -0.023 | 117.193
7.5 | 1.003 | 0.00863 | -0.024 | 116.136
8 | 1.05 | 0.00924 | -0.024 | 113.584
8.5 | 1.092 | 0.00989 | -0.025 | 110.432
9 | 1.129 | 0.01065 | -0.025 | 105.978
9.5 | 1.149 | 0.01688 | -0.026 | 68.103
10 | 1.161 | 0.01519 | -0.026 | 76.42
10.5 | 1.166 | 0.01489 | -0.027 | 78.282
11 | 1.163 | 0.01976 | -0.027 | 58.839
11.5 | 1.152 | 0.02194 | -0.027 | 52.507
12 | 1.134 | 0.02456 | -0.027 | 46.151
12.5 | 1.107 | 0.02803 | -0.028 | 39.471
13 | 1.071 | 0.03277 | -0.028 | 32.678
13.5 | 1.026 | 0.03966 | -0.027 | 25.867
14 | 0.974 | 0.04939 | -0.027 | 19.711
14.5 | 0.918 | 0.06197 | -0.026 | 14.81
15 | 0.864 | 0.07504 | -0.025 | 11.514
15.5 | 0.812 | 0.08817 | -0.025 | 9.214

## 52. Re 2M Mach 0.10 (2)
BIGFOIL.COM POLAR EXPORT
e485
EPPLER 485 |  |  |  | Cl Max: | 1.4077 | at alpha= | 16.5 | deg
XFOIL ncrit=9 |  |  |  | L/D Max: | 100.535 | at alpha= | 7.5 | deg
Re: | 2000000 |  |  | Cd Min: | 0.22501 | at alpha= | -19.5 | deg
Mach: | 0.1 |  |  | Cl=0 at alpha= | -0.85727 | deg
|  |  |  | @ Cl=0.1, Cd= | 0.0044881
|  |  |  | @ Cl=0.4, Cd= | 0.005479
|  |  |  | @ Cl=0.6, Cd= | 0.0066307
alpha (deg) | Cl | Cd | Cm | Cl/Cd
-19.5 | -0.6703 | 0.22501 | 0.0342 | -2.979
-19 | -0.6559 | 0.21795 | 0.0305 | -3.0094
-18.5 | -0.6417 | 0.21065 | 0.0267 | -3.0463
-17 | -0.8798 | 0.11389 | -0.0141 | -7.725
-16.5 | -1.0078 | 0.0816 | -0.0308 | -12.3505
-16 | -1.0849 | 0.0587 | -0.0452 | -18.4821
-15.5 | -1.1066 | 0.04802 | -0.0516 | -23.0446
-15 | -1.146 | 0.03761 | -0.0549 | -30.4706
-14.5 | -1.155 | 0.03226 | -0.0539 | -35.8029
-14 | -1.1502 | 0.0288 | -0.0514 | -39.9375
-13.5 | -1.1443 | 0.02583 | -0.0476 | -44.3012
-13 | -1.1373 | 0.02326 | -0.0427 | -48.8951
-12.5 | -1.1243 | 0.0214 | -0.0373 | -52.5374
-12 | -1.1141 | 0.01985 | -0.0302 | -56.1259
-11.5 | -1.0908 | 0.01839 | -0.0251 | -59.3148
-11 | -1.065 | 0.01701 | -0.0202 | -62.6102
-10.5 | -1.0363 | 0.01587 | -0.0155 | -65.2993
-10 | -0.9875 | 0.01467 | -0.0149 | -67.3142
-9.5 | -0.9224 | 0.01355 | -0.0175 | -68.0738
-9 | -0.8621 | 0.0123 | -0.0191 | -70.0894
-8.5 | -0.7966 | 0.0113 | -0.0216 | -70.4956
-8 | -0.7322 | 0.01062 | -0.0237 | -68.9454
-7.5 | -0.6858 | 0.01005 | -0.0217 | -68.2388
-7 | -0.6372 | 0.00958 | -0.0203 | -66.5136
-6.5 | -0.5872 | 0.00912 | -0.0191 | -64.386
-6 | -0.5359 | 0.00873 | -0.0182 | -61.386
-5.5 | -0.4844 | 0.00831 | -0.0173 | -58.2912
-4.5 | -0.3799 | 0.00753 | -0.0159 | -50.4515
-4 | -0.3276 | 0.00711 | -0.0153 | -46.0759
-3.5 | -0.2753 | 0.00667 | -0.0146 | -41.2744
-3 | -0.2236 | 0.00618 | -0.0139 | -36.1812
-2.5 | -0.1727 | 0.00565 | -0.0131 | -30.5664
-2 | -0.1212 | 0.00515 | -0.0124 | -23.534
-1.5 | -0.0693 | 0.00474 | -0.0117 | -14.6203
-1 | -0.0157 | 0.0045 | -0.0112 | -3.4889
-0.5 | 0.0393 | 0.00444 | -0.011 | 8.8514
0 | 0.095 | 0.00448 | -0.0108 | 21.2054
0.5 | 0.1509 | 0.00457 | -0.0107 | 33.0197
1 | 0.2068 | 0.0047 | -0.0107 | 44
1.5 | 0.2623 | 0.00489 | -0.0106 | 53.6401
2 | 0.3177 | 0.00509 | -0.0105 | 62.4165
2.5 | 0.3728 | 0.00534 | -0.0103 | 69.8127
3 | 0.4276 | 0.00562 | -0.0101 | 76.0854
3.5 | 0.4822 | 0.00591 | -0.0099 | 81.5905
4 | 0.5362 | 0.00622 | -0.0097 | 86.2058
4.5 | 0.5902 | 0.00657 | -0.0094 | 89.8326
5 | 0.6435 | 0.0069 | -0.009 | 93.2609
5.5 | 0.697 | 0.00726 | -0.0087 | 96.0055
6 | 0.7493 | 0.00761 | -0.0081 | 98.4625
6.5 | 0.8013 | 0.00804 | -0.0076 | 99.6642
7 | 0.8515 | 0.00851 | -0.0067 | 100.0588
7.5 | 0.9018 | 0.00897 | -0.0058 | 100.5351
8 | 0.95 | 0.00952 | -0.0046 | 99.7899
8.5 | 0.9968 | 0.01006 | -0.0031 | 99.0855
9 | 1.04 | 0.01074 | -0.001 | 96.8343
9.5 | 1.0826 | 0.01134 | 0.0012 | 95.4674
10 | 1.1381 | 0.01212 | 0.0004 | 93.9026
10.5 | 1.1945 | 0.01301 | -0.0008 | 91.814
11 | 1.233 | 0.01387 | 0.0017 | 88.8969
11.5 | 1.2691 | 0.01478 | 0.0046 | 85.866
12 | 1.2961 | 0.01576 | 0.0091 | 82.2398
12.5 | 1.3198 | 0.0169 | 0.0137 | 78.0947
13 | 1.3415 | 0.01825 | 0.018 | 73.5068
13.5 | 1.3607 | 0.01987 | 0.0221 | 68.4801
14 | 1.3763 | 0.02189 | 0.0258 | 62.8735
14.5 | 1.3927 | 0.02408 | 0.0288 | 57.8364
15 | 1.3967 | 0.02743 | 0.0318 | 50.9187
15.5 | 1.4021 | 0.03109 | 0.0336 | 45.0981
16 | 1.403 | 0.03554 | 0.0346 | 39.4766
16.5 | 1.4077 | 0.04004 | 0.0347 | 35.1573
17 | 1.3974 | 0.04665 | 0.0337 | 29.955
17.5 | 1.3852 | 0.05419 | 0.0314 | 25.5619
18 | 1.363 | 0.06375 | 0.0277 | 21.3804
18.5 | 1.3376 | 0.07449 | 0.0227 | 17.9568
19 | 1.2966 | 0.08845 | 0.0157 | 14.6591
19.5 | 1.2464 | 0.10491 | 0.0068 | 11.8807
20 | 1.2003 | 0.12154 | -0.0026 | 9.8758

## 53. Re 2M Mach 0.25 (1)
BIGFOIL.COM POLAR EXPORT
e485
EPPLER 485 |  |  |  | Cl Max: | 1.142 | at alpha= | 9 | deg
JavaFoil+Calcfoil stall+Eppler ext transition |  |  |  | L/D Max: | 115.31 | at alpha= | 6.5 | deg
Re: | 2000000 |  |  | Cd Min: | 0.00476 | at alpha= | -1 | deg
Mach: | 0.25 |  |  | Cl=0 at alpha= | -0.99194 | deg
|  |  |  | @ Cl=0.1, Cd= | 0.0047762
|  |  |  | @ Cl=0.4, Cd= | 0.0054571
|  |  |  | @ Cl=0.6, Cd= | 0.0062382
alpha (deg) | Cl | Cd | Cm | Cl/Cd
-13.5 | -0.24 | 0.09984 | 0.001 | -2.401
-13 | -0.307 | 0.09436 | 0 | -3.252
-12.5 | -0.367 | 0.08903 | 0 | -4.117
-12 | -0.42 | 0.08414 | 0 | -4.996
-11.5 | -0.468 | 0.07937 | 0 | -5.9
-11 | -0.511 | 0.07389 | -0.001 | -6.91
-10.5 | -0.546 | 0.06854 | -0.001 | -7.964
-10 | -0.574 | 0.06281 | -0.001 | -9.133
-9.5 | -0.601 | 0.05293 | -0.002 | -11.356
-9 | -0.725 | 0.01416 | -0.004 | -51.181
-8.5 | -0.729 | 0.01021 | -0.004 | -71.404
-8 | -0.726 | 0.01424 | -0.005 | -50.984
-7.5 | -0.704 | 0.01338 | -0.005 | -52.645
-7 | -0.674 | 0.01272 | -0.006 | -52.949
-6.5 | -0.636 | 0.01213 | -0.007 | -52.412
-6 | -0.591 | 0.01165 | -0.007 | -50.718
-5.5 | -0.541 | 0.01111 | -0.008 | -48.749
-5 | -0.488 | 0.01085 | -0.008 | -44.921
-4.5 | -0.431 | 0.00997 | -0.009 | -43.209
-4 | -0.372 | 0.00717 | -0.01 | -51.89
-3.5 | -0.311 | 0.0062 | -0.01 | -50.221
-3 | -0.25 | 0.00562 | -0.011 | -44.53
-2.5 | -0.188 | 0.00529 | -0.012 | -35.546
-2 | -0.126 | 0.00502 | -0.012 | -25.073
-1.5 | -0.064 | 0.00488 | -0.013 | -13.023
-1 | -0.001 | 0.00476 | -0.013 | -0.246
-0.5 | 0.061 | 0.00477 | -0.014 | 12.869
0 | 0.124 | 0.00478 | -0.015 | 25.907
0.5 | 0.186 | 0.0049 | -0.015 | 37.999
1 | 0.248 | 0.00502 | -0.016 | 49.468
1.5 | 0.311 | 0.00517 | -0.017 | 60.135
2 | 0.373 | 0.00537 | -0.017 | 69.417
2.5 | 0.435 | 0.00557 | -0.018 | 78.116
3 | 0.497 | 0.00581 | -0.019 | 85.465
3.5 | 0.559 | 0.00605 | -0.019 | 92.267
4 | 0.62 | 0.00633 | -0.02 | 97.936
4.5 | 0.681 | 0.0066 | -0.02 | 103.189
5 | 0.742 | 0.00689 | -0.021 | 107.659
5.5 | 0.802 | 0.00723 | -0.022 | 110.961
6 | 0.861 | 0.00762 | -0.022 | 113.042
6.5 | 0.919 | 0.00797 | -0.023 | 115.31
7 | 0.976 | 0.00849 | -0.024 | 114.954
7.5 | 1.026 | 0.0091 | -0.024 | 112.772
8 | 1.071 | 0.0097 | -0.025 | 110.488
8.5 | 1.111 | 0.01043 | -0.026 | 106.498
9 | 1.142 | 0.01134 | -0.026 | 100.691
9.5 | 1.141 | 0.01537 | -0.026 | 74.26
10 | 1.14 | 0.01532 | -0.027 | 74.434
10.5 | 1.128 | 0.02043 | -0.027 | 55.202
11 | 1.103 | 0.02301 | -0.027 | 47.929
11.5 | 1.063 | 0.02644 | -0.027 | 40.218
12 | 1.008 | 0.0314 | -0.027 | 32.098
12.5 | 0.935 | 0.03941 | -0.027 | 23.735
13 | 0.849 | 0.05156 | -0.026 | 16.471
13.5 | 0.756 | 0.06786 | -0.025 | 11.141
14 | 0.663 | 0.08496 | -0.023 | 7.806

## 54. Re 2M Mach 0.25 (2)
BIGFOIL.COM POLAR EXPORT
e485
EPPLER 485 |  |  |  | Cl Max: | 1.344 | at alpha= | 14.5 | deg
XFOIL ncrit=9 |  |  |  | L/D Max: | 99.5927 | at alpha= | 7.5 | deg
Re: | 2000000 |  |  | Cd Min: | 0.17462 | at alpha= | -16 | deg
Mach: | 0.25 |  |  | Cl=0 at alpha= | -0.8545 | deg
|  |  |  | @ Cl=0.1, Cd= | 0.0045545
|  |  |  | @ Cl=0.4, Cd= | 0.0055444
|  |  |  | @ Cl=0.6, Cd= | 0.0066787
alpha (deg) | Cl | Cd | Cm | Cl/Cd
-16 | -0.588 | 0.17462 | 0.0098 | -3.3673
-15 | -0.7174 | 0.12014 | -0.0121 | -5.9714
-14.5 | -0.7889 | 0.09813 | -0.0229 | -8.0393
-14 | -0.8378 | 0.08093 | -0.0315 | -10.3522
-13.5 | -0.8923 | 0.06031 | -0.0447 | -14.7952
-13 | -0.9369 | 0.04514 | -0.0555 | -20.7554
-12.5 | -0.9642 | 0.03659 | -0.0577 | -26.3515
-12 | -0.9862 | 0.03047 | -0.0551 | -32.3663
-11.5 | -0.9994 | 0.02606 | -0.0494 | -38.35
-11 | -1.0109 | 0.02259 | -0.0409 | -44.7499
-10.5 | -1.0095 | 0.02036 | -0.0318 | -49.5825
-10 | -0.996 | 0.01824 | -0.0243 | -54.6053
-9.5 | -0.9457 | 0.01598 | -0.0236 | -59.1802
-9 | -0.8833 | 0.0143 | -0.0248 | -61.7692
-8.5 | -0.8179 | 0.01244 | -0.0267 | -65.7476
-8 | -0.7519 | 0.01128 | -0.0283 | -66.6578
-7.5 | -0.704 | 0.01069 | -0.0257 | -65.8559
-7 | -0.6553 | 0.01003 | -0.0235 | -65.334
-6.5 | -0.6041 | 0.00948 | -0.0218 | -63.7236
-5.5 | -0.4984 | 0.00855 | -0.0192 | -58.2924
-5 | -0.4447 | 0.00811 | -0.0182 | -54.8335
-4.5 | -0.3905 | 0.0077 | -0.0173 | -50.7143
-4 | -0.3366 | 0.00727 | -0.0164 | -46.2999
-3.5 | -0.2827 | 0.00683 | -0.0156 | -41.3909
-2.5 | -0.177 | 0.00579 | -0.0138 | -30.5699
-2 | -0.1244 | 0.00528 | -0.0129 | -23.5606
-1.5 | -0.0711 | 0.00484 | -0.0121 | -14.6901
-1 | -0.0165 | 0.00459 | -0.0114 | -3.5948
-0.5 | 0.0402 | 0.00452 | -0.0111 | 8.8938
0 | 0.0974 | 0.00455 | -0.0109 | 21.4066
0.5 | 0.155 | 0.00465 | -0.0108 | 33.3333
1 | 0.2125 | 0.00478 | -0.0106 | 44.4561
1.5 | 0.2696 | 0.00498 | -0.0104 | 54.1365
2 | 0.3268 | 0.00519 | -0.0103 | 62.9672
2.5 | 0.3835 | 0.00546 | -0.0101 | 70.2381
3 | 0.4402 | 0.00575 | -0.0098 | 76.5565
3.5 | 0.4962 | 0.00604 | -0.0094 | 82.1523
4 | 0.5522 | 0.00636 | -0.0091 | 86.8239
4.5 | 0.6077 | 0.00673 | -0.0086 | 90.2972
5 | 0.6628 | 0.00708 | -0.008 | 93.6158
5.5 | 0.7182 | 0.00745 | -0.0075 | 96.4027
6 | 0.7722 | 0.00784 | -0.0066 | 98.4949
6.5 | 0.8256 | 0.00832 | -0.0057 | 99.2308
7 | 0.8771 | 0.00883 | -0.0044 | 99.3318
7.5 | 0.9292 | 0.00933 | -0.0032 | 99.5927
8 | 0.978 | 0.00994 | -0.0014 | 98.3903
8.5 | 1.0254 | 0.01055 | 0.0008 | 97.1943
9 | 1.0692 | 0.01126 | 0.0036 | 94.9556
9.5 | 1.1122 | 0.01201 | 0.0064 | 92.6062
10 | 1.1748 | 0.01303 | 0.005 | 90.1612
10.5 | 1.2195 | 0.01401 | 0.0071 | 87.045
11 | 1.2491 | 0.01503 | 0.012 | 83.1071
11.5 | 1.2739 | 0.01624 | 0.0174 | 78.4421
12 | 1.2949 | 0.01777 | 0.0226 | 72.87
12.5 | 1.3123 | 0.01969 | 0.0275 | 66.648
13 | 1.3282 | 0.02196 | 0.0316 | 60.4827
13.5 | 1.3401 | 0.02478 | 0.0351 | 54.0799
14 | 1.3427 | 0.02868 | 0.038 | 46.8166
14.5 | 1.344 | 0.03321 | 0.0396 | 40.4697
15 | 1.3395 | 0.03882 | 0.04 | 34.5054
15.5 | 1.3288 | 0.04572 | 0.0389 | 29.0639
16 | 1.3032 | 0.05519 | 0.0358 | 23.613
16.5 | 1.2819 | 0.065 | 0.0316 | 19.7215
17 | 1.2393 | 0.07861 | 0.0248 | 15.7652
17.5 | 1.1987 | 0.09276 | 0.0173 | 12.9226
18 | 1.1509 | 0.10891 | 0.0083 | 10.5674
18.5 | 1.1102 | 0.1247 | -0.0009 | 8.903
19 | 1.0688 | 0.14139 | -0.0109 | 7.5592
19.5 | 1.0354 | 0.15727 | -0.0207 | 6.5836

## 55. Re 2M Mach 0.50 (1)
BIGFOIL.COM POLAR EXPORT
e485
EPPLER 485 |  |  |  | Cl Max: | 1.168 | at alpha= | 20 | deg
JavaFoil+Calcfoil stall+Eppler ext transition |  |  |  | L/D Max: | 108.13 | at alpha= | 6 | deg
Re: | 2000000 |  |  | Cd Min: | 0.00502 | at alpha= | -0.5 | deg
Mach: | 0.5 |  |  | Cl=0 at alpha= | -0.99286 | deg
|  |  |  | @ Cl=0.1, Cd= | 0.005038
|  |  |  | @ Cl=0.4, Cd= | 0.005689
|  |  |  | @ Cl=0.6, Cd= | 0.006545
alpha (deg) | Cl | Cd | Cm | Cl/Cd
-20 | -1.041 | 0.18069 | 0.005 | -5.76
-19.5 | -1.014 | 0.17565 | 0.005 | -5.775
-19 | -0.988 | 0.17004 | 0.005 | -5.81
-18.5 | -0.962 | 0.16476 | 0.004 | -5.836
-18 | -0.938 | 0.16181 | 0.004 | -5.795
-17.5 | -0.91 | 0.15313 | 0.004 | -5.943
-17 | -0.88 | 0.14751 | 0.003 | -5.966
-16.5 | -0.853 | 0.14425 | 0.003 | -5.911
-16 | -0.825 | 0.1398 | 0.003 | -5.904
-15.5 | -0.799 | 0.13538 | 0.002 | -5.898
-15 | -0.772 | 0.12914 | 0.002 | -5.974
-14.5 | -0.745 | 0.12692 | 0.002 | -5.867
-14 | -0.719 | 0.12209 | 0.001 | -5.886
-13.5 | -0.69 | 0.11606 | 0.001 | -5.942
-13 | -0.662 | 0.11075 | 0.001 | -5.977
-12.5 | -0.634 | 0.10555 | 0 | -6.011
-12 | -0.607 | 0.10352 | 0 | -5.868
-11.5 | -0.58 | 0.09955 | 0 | -5.829
-11 | -0.553 | 0.09318 | -0.001 | -5.94
-10.5 | -0.525 | 0.08843 | -0.001 | -5.936
-10 | -0.498 | 0.08562 | -0.001 | -5.813
-9.5 | -0.47 | 0.08319 | -0.001 | -5.655
-9 | -0.443 | 0.07918 | -0.002 | -5.596
-8.5 | -0.417 | 0.05888 | -0.002 | -7.075
-8 | -0.39 | 0.05415 | -0.003 | -7.202
-7.5 | -0.362 | 0.05074 | -0.003 | -7.138
-7 | -0.334 | 0.04786 | -0.003 | -6.972
-6.5 | -0.481 | 0.01043 | -0.007 | -46.063
-6 | -0.595 | 0.01412 | -0.008 | -42.104
-5.5 | -0.577 | 0.01302 | -0.009 | -44.327
-5 | -0.532 | 0.0124 | -0.009 | -42.929
-4.5 | -0.476 | 0.01177 | -0.01 | -40.406
-4 | -0.413 | 0.00783 | -0.011 | -52.796
-3.5 | -0.347 | 0.00707 | -0.012 | -49.128
-3 | -0.279 | 0.00635 | -0.012 | -43.97
-2.5 | -0.21 | 0.00578 | -0.013 | -36.345
-2 | -0.141 | 0.00542 | -0.014 | -25.945
-1.5 | -0.071 | 0.00519 | -0.014 | -13.688
-1 | -0.001 | 0.00509 | -0.015 | -0.258
-0.5 | 0.069 | 0.00502 | -0.016 | 13.655
0 | 0.138 | 0.00506 | -0.016 | 27.34
0.5 | 0.208 | 0.00514 | -0.017 | 40.431
1 | 0.278 | 0.00533 | -0.018 | 52.064
1.5 | 0.347 | 0.00553 | -0.019 | 62.789
2 | 0.417 | 0.00574 | -0.019 | 72.574
2.5 | 0.486 | 0.00602 | -0.02 | 80.665
3 | 0.555 | 0.00632 | -0.021 | 87.789
3.5 | 0.623 | 0.00666 | -0.021 | 93.67
4 | 0.692 | 0.00695 | -0.022 | 99.555
4.5 | 0.759 | 0.00733 | -0.023 | 103.571
5 | 0.826 | 0.00778 | -0.024 | 106.197
5.5 | 0.891 | 0.00826 | -0.024 | 107.868
6 | 0.955 | 0.00883 | -0.025 | 108.13
6.5 | 1.016 | 0.00958 | -0.026 | 106.093
7 | 1.072 | 0.01045 | -0.026 | 102.647
7.5 | 1.1 | 0.01678 | -0.027 | 65.567
8 | 1.094 | 0.01425 | -0.027 | 76.788
8.5 | 1.024 | 0.0218 | -0.027 | 46.944
9 | 0.645 | 0.02827 | -0.027 | 22.83
9.5 | 0.643 | 0.04267 | -0.025 | 15.065
10 | 0.612 | 0.07871 | -0.014 | 7.772
10.5 | 0.638 | 0.08997 | -0.013 | 7.088
11 | 0.666 | 0.09472 | -0.015 | 7.032
11.5 | 0.694 | 0.10079 | -0.015 | 6.883
12 | 0.722 | 0.10354 | -0.016 | 6.969
12.5 | 0.75 | 0.10901 | -0.017 | 6.877
13 | 0.78 | 0.11742 | -0.019 | 6.647
13.5 | 0.806 | 0.11918 | -0.019 | 6.763
14 | 0.834 | 0.12433 | -0.019 | 6.706
14.5 | 0.862 | 0.13076 | -0.02 | 6.593
15 | 0.894 | 0.13625 | -0.022 | 6.56
15.5 | 0.919 | 0.13858 | -0.022 | 6.629
16 | 0.946 | 0.14257 | -0.022 | 6.635
16.5 | 0.974 | 0.14845 | -0.023 | 6.561
17 | 1.003 | 0.15399 | -0.024 | 6.513
17.5 | 1.034 | 0.1578 | -0.025 | 6.556
18 | 1.059 | 0.16259 | -0.025 | 6.51
18.5 | 1.086 | 0.16663 | -0.026 | 6.516
19 | 1.113 | 0.17062 | -0.026 | 6.524
19.5 | 1.14 | 0.17692 | -0.027 | 6.445
20 | 1.168 | 0.1825 | -0.027 | 6.401

## 56. Re 2M Mach 0.50 (2)
BIGFOIL.COM POLAR EXPORT
e485
EPPLER 485 |  |  |  | Cl Max: | 1.2319 | at alpha= | 10.5 | deg
XFOIL ncrit=9 |  |  |  | L/D Max: | 97.0964 | at alpha= | 6.5 | deg
Re: | 2000000 |  |  | Cd Min: | 0.25991 | at alpha= | -20 | deg
Mach: | 0.5 |  |  | Cl=0 at alpha= | -0.84904 | deg
|  |  |  | @ Cl=0.1, Cd= | 0.0048463
|  |  |  | @ Cl=0.4, Cd= | 0.0057998
|  |  |  | @ Cl=0.6, Cd= | 0.0069059
alpha (deg) | Cl | Cd | Cm | Cl/Cd
-20 | -0.7514 | 0.25991 | 0.0501 | -2.891
-19.5 | -0.7307 | 0.2514 | 0.0452 | -2.9065
-19 | -0.7102 | 0.24324 | 0.0406 | -2.9198
-18.5 | -0.6897 | 0.23482 | 0.0361 | -2.9371
-18 | -0.67 | 0.22746 | 0.0321 | -2.9456
-17.5 | -0.65 | 0.21939 | 0.0278 | -2.9628
-17 | -0.6304 | 0.21129 | 0.0236 | -2.9836
-16.5 | -0.6109 | 0.20358 | 0.0195 | -3.0008
-16 | -0.5926 | 0.19516 | 0.0153 | -3.0365
-15.5 | -0.5765 | 0.18497 | 0.0106 | -3.1167
-15 | -0.5636 | 0.17554 | 0.0068 | -3.2107
-14.5 | -0.5511 | 0.16599 | 0.0027 | -3.3201
-14 | -0.539 | 0.1573 | -0.0013 | -3.4266
-13.5 | -0.5309 | 0.14745 | -0.0053 | -3.6005
-13 | -0.5258 | 0.1376 | -0.0094 | -3.8212
-12.5 | -0.5204 | 0.12832 | -0.0133 | -4.0555
-12 | -0.5201 | 0.11841 | -0.0174 | -4.3924
-11.5 | -0.5282 | 0.10734 | -0.0222 | -4.9208
-11 | -0.5442 | 0.09549 | -0.0277 | -5.699
-10.5 | -0.5615 | 0.08399 | -0.0334 | -6.6853
-10 | -0.5896 | 0.07074 | -0.041 | -8.3347
-9.5 | -0.6159 | 0.05515 | -0.0516 | -11.1677
-9 | -0.6527 | 0.04245 | -0.0608 | -15.3757
-8.5 | -0.6924 | 0.03407 | -0.0608 | -20.3229
-8 | -0.7202 | 0.0257 | -0.059 | -28.0233
-7.5 | -0.7131 | 0.01775 | -0.0561 | -40.1746
-7 | -0.6995 | 0.01404 | -0.0465 | -49.8219
-6.5 | -0.6624 | 0.01188 | -0.0393 | -55.7576
-6 | -0.612 | 0.01057 | -0.034 | -57.8997
-5.5 | -0.5553 | 0.00967 | -0.0301 | -57.425
-5 | -0.4958 | 0.00901 | -0.0271 | -55.0277
-4.5 | -0.4355 | 0.00845 | -0.0246 | -51.5385
-3.5 | -0.3137 | 0.00746 | -0.0207 | -42.0509
-3 | -0.2539 | 0.00694 | -0.0189 | -36.585
-2.5 | -0.195 | 0.00641 | -0.0172 | -30.4212
-2 | -0.1369 | 0.00582 | -0.0155 | -23.5223
-1.5 | -0.0784 | 0.00533 | -0.014 | -14.7092
-1 | -0.0189 | 0.00495 | -0.0126 | -3.8182
-0.5 | 0.0437 | 0.00482 | -0.0116 | 9.0664
0 | 0.108 | 0.00485 | -0.0111 | 22.268
0.5 | 0.1727 | 0.00497 | -0.0106 | 34.7485
1 | 0.2373 | 0.00514 | -0.0101 | 46.1673
1.5 | 0.3016 | 0.00537 | -0.0095 | 56.1639
2 | 0.3659 | 0.00564 | -0.0089 | 64.8759
2.5 | 0.4299 | 0.00594 | -0.0082 | 72.3737
3.5 | 0.5575 | 0.00665 | -0.0064 | 83.8346
4 | 0.6206 | 0.00703 | -0.0052 | 88.2788
4.5 | 0.6837 | 0.00744 | -0.0038 | 91.8952
5 | 0.7462 | 0.0079 | -0.002 | 94.4557
5.5 | 0.8074 | 0.00839 | 0.0001 | 96.2336
6.5 | 0.9263 | 0.00954 | 0.0056 | 97.0964
7 | 0.9812 | 0.01027 | 0.0094 | 95.5404
8 | 1.0781 | 0.01182 | 0.02 | 91.2098
8.5 | 1.1097 | 0.01276 | 0.0281 | 86.9671
9 | 1.1696 | 0.01423 | 0.0305 | 82.1926
10 | 1.2242 | 0.01873 | 0.0428 | 65.3604
10.5 | 1.2319 | 0.02257 | 0.0486 | 54.5813
11 | 1.2197 | 0.02843 | 0.0526 | 42.9019
11.5 | 1.1938 | 0.03636 | 0.0534 | 32.8328
12 | 1.1584 | 0.04623 | 0.0509 | 25.0573
12.5 | 1.1263 | 0.05676 | 0.0466 | 19.8432
13 | 1.0883 | 0.06865 | 0.0405 | 15.8529
13.5 | 1.0472 | 0.08152 | 0.0333 | 12.8459
14 | 1.0121 | 0.09434 | 0.0258 | 10.7282
14.5 | 0.9829 | 0.10712 | 0.0181 | 9.1757
15 | 0.9528 | 0.12077 | 0.0094 | 7.8894
15.5 | 0.9313 | 0.13385 | 0.001 | 6.9578

## 57. Re 3M Mach 0.00 (1)
BIGFOIL.COM POLAR EXPORT
e485
EPPLER 485 |  |  |  | Cl Max: | 1.178 | at alpha= | 10.5 | deg
JavaFoil+Calcfoil stall+Eppler ext transition |  |  |  | L/D Max: | 123.551 | at alpha= | 7.5 | deg
Re: | 3000000 |  |  | Cd Min: | 0.00467 | at alpha= | -0.5 | deg
Mach: | 0 |  |  | Cl=0 at alpha= | -0.99167 | deg
|  |  |  | @ Cl=0.1, Cd= | 0.0046969
|  |  |  | @ Cl=0.4, Cd= | 0.0052675
|  |  |  | @ Cl=0.6, Cd= | 0.0059467
alpha (deg) | Cl | Cd | Cm | Cl/Cd
-15 | -0.529 | 0.10569 | 0.002 | -5.005
-14.5 | -0.55 | 0.10063 | 0.001 | -5.47
-14 | -0.572 | 0.09381 | 0.001 | -6.101
-13.5 | -0.593 | 0.08744 | 0.001 | -6.786
-13 | -0.613 | 0.08089 | 0.001 | -7.584
-12.5 | -0.633 | 0.07394 | 0 | -8.564
-12 | -0.651 | 0.06694 | 0 | -9.728
-11.5 | -0.721 | 0.03206 | -0.001 | -22.492
-11 | -0.78 | 0.01714 | -0.001 | -45.478
-10.5 | -0.793 | 0.0148 | -0.002 | -53.552
-10 | -0.797 | 0.01354 | -0.002 | -58.848
-9.5 | -0.793 | 0.01098 | -0.003 | -72.262
-9 | -0.786 | 0.01355 | -0.003 | -58.053
-8.5 | -0.766 | 0.01281 | -0.004 | -59.785
-8 | -0.739 | 0.01227 | -0.005 | -60.205
-7.5 | -0.706 | 0.01174 | -0.005 | -60.119
-7 | -0.668 | 0.01127 | -0.006 | -59.277
-6.5 | -0.625 | 0.01088 | -0.006 | -57.479
-6 | -0.578 | 0.01052 | -0.007 | -54.94
-5.5 | -0.528 | 0.01018 | -0.008 | -51.849
-5 | -0.474 | 0.00992 | -0.008 | -47.749
-4.5 | -0.418 | 0.00699 | -0.009 | -59.756
-4 | -0.36 | 0.00653 | -0.009 | -55.198
-3.5 | -0.302 | 0.0061 | -0.01 | -49.454
-3 | -0.242 | 0.00572 | -0.011 | -42.329
-2.5 | -0.182 | 0.00534 | -0.011 | -34.092
-2 | -0.122 | 0.00508 | -0.012 | -23.981
-1.5 | -0.062 | 0.00489 | -0.012 | -12.601
-1 | -0.001 | 0.00473 | -0.013 | -0.24
-0.5 | 0.059 | 0.00467 | -0.014 | 12.703
0 | 0.12 | 0.00471 | -0.014 | 25.451
0.5 | 0.18 | 0.00477 | -0.015 | 37.738
1 | 0.241 | 0.00488 | -0.015 | 49.321
1.5 | 0.301 | 0.00502 | -0.016 | 59.964
2 | 0.361 | 0.00517 | -0.017 | 69.909
2.5 | 0.421 | 0.00532 | -0.017 | 79.114
3 | 0.481 | 0.00554 | -0.018 | 86.901
3.5 | 0.541 | 0.00575 | -0.019 | 94.175
4 | 0.601 | 0.00595 | -0.019 | 100.876
4.5 | 0.66 | 0.00619 | -0.02 | 106.59
5 | 0.719 | 0.00641 | -0.02 | 112.157
5.5 | 0.777 | 0.0067 | -0.021 | 116.042
6 | 0.835 | 0.00704 | -0.022 | 118.571
6.5 | 0.892 | 0.0073 | -0.022 | 122.208
7 | 0.947 | 0.00769 | -0.023 | 123.224
7.5 | 0.998 | 0.00808 | -0.024 | 123.551
8 | 1.045 | 0.00855 | -0.024 | 122.228
8.5 | 1.088 | 0.00912 | -0.025 | 119.289
9 | 1.126 | 0.0098 | -0.025 | 114.854
9.5 | 1.157 | 0.01095 | -0.026 | 105.68
10 | 1.172 | 0.01645 | -0.026 | 71.253
10.5 | 1.178 | 0.01478 | -0.027 | 79.715
11 | 1.177 | 0.01456 | -0.027 | 80.838
11.5 | 1.17 | 0.01926 | -0.027 | 60.757
12 | 1.156 | 0.02141 | -0.028 | 53.993
12.5 | 1.135 | 0.02396 | -0.028 | 47.386
13 | 1.107 | 0.02727 | -0.028 | 40.591
13.5 | 1.071 | 0.03174 | -0.028 | 33.753
14 | 1.029 | 0.03779 | -0.028 | 27.238
14.5 | 0.982 | 0.046 | -0.028 | 21.34
15 | 0.931 | 0.05635 | -0.027 | 16.524
15.5 | 0.881 | 0.06822 | -0.027 | 12.91

## 58. Re 3M Mach 0.00 (2)
BIGFOIL.COM POLAR EXPORT
e485
EPPLER 485 |  |  |  | Cl Max: | 1.4751 | at alpha= | 16.5 | deg
XFOIL ncrit=9 |  |  |  | L/D Max: | 108.217 | at alpha= | 7 | deg
Re: | 3000000 |  |  | Cd Min: | 0.16698 | at alpha= | -18.5 | deg
Mach: | 0 |  |  | Cl=0 at alpha= | -0.88197 | deg
|  |  |  | @ Cl=0.1, Cd= | 0.0042841
|  |  |  | @ Cl=0.4, Cd= | 0.0051716
|  |  |  | @ Cl=0.6, Cd= | 0.0061762
alpha (deg) | Cl | Cd | Cm | Cl/Cd
-18.5 | -0.7618 | 0.16698 | 0.0132 | -4.5622
-18 | -0.8196 | 0.14349 | 0.0022 | -5.7119
-17.5 | -1.1278 | 0.07443 | -0.034 | -15.1525
-17 | -1.2125 | 0.05193 | -0.0482 | -23.3487
-16.5 | -1.2317 | 0.04308 | -0.0522 | -28.591
-16 | -1.2499 | 0.03586 | -0.0534 | -34.855
-15.5 | -1.2387 | 0.03246 | -0.0526 | -38.1608
-15 | -1.2512 | 0.02754 | -0.0497 | -45.4321
-14.5 | -1.2407 | 0.02491 | -0.0464 | -49.8073
-14 | -1.2223 | 0.02307 | -0.043 | -52.9822
-13.5 | -1.2049 | 0.02137 | -0.0386 | -56.3828
-13 | -1.191 | 0.01982 | -0.0329 | -60.0908
-12.5 | -1.1712 | 0.01868 | -0.0273 | -62.6981
-12 | -1.1437 | 0.01746 | -0.023 | -65.504
-11.5 | -1.113 | 0.01645 | -0.019 | -67.6596
-11 | -1.0895 | 0.01494 | -0.0136 | -72.925
-10.5 | -1.0314 | 0.01345 | -0.0153 | -76.684
-10 | -0.9708 | 0.01225 | -0.0172 | -79.249
-9.5 | -0.9091 | 0.01141 | -0.0191 | -79.6757
-9 | -0.842 | 0.01072 | -0.0222 | -78.5448
-8.5 | -0.789 | 0.01023 | -0.0218 | -77.1261
-8 | -0.7431 | 0.00968 | -0.02 | -76.7665
-7.5 | -0.6935 | 0.00929 | -0.0189 | -74.6502
-7 | -0.6433 | 0.00885 | -0.0179 | -72.6893
-6.5 | -0.5918 | 0.00846 | -0.0172 | -69.9527
-6 | -0.5399 | 0.00809 | -0.0165 | -66.7367
-5.5 | -0.4874 | 0.00773 | -0.0159 | -63.053
-5 | -0.4345 | 0.00741 | -0.0154 | -58.637
-4.5 | -0.3814 | 0.00708 | -0.015 | -53.8701
-4 | -0.3286 | 0.0067 | -0.0145 | -49.0448
-3.5 | -0.2753 | 0.00636 | -0.0141 | -43.2862
-3 | -0.2229 | 0.00596 | -0.0136 | -37.3993
-2.5 | -0.1701 | 0.00559 | -0.0131 | -30.4293
-2 | -0.118 | 0.00516 | -0.0126 | -22.8682
-1.5 | -0.0652 | 0.00482 | -0.0122 | -13.527
-1 | -0.0127 | 0.00448 | -0.0117 | -2.8348
-0.5 | 0.0411 | 0.0043 | -0.0114 | 9.5581
0 | 0.0962 | 0.00428 | -0.0113 | 22.4766
0.5 | 0.1518 | 0.00434 | -0.0112 | 34.977
1 | 0.2072 | 0.00446 | -0.0112 | 46.4574
1.5 | 0.2628 | 0.00463 | -0.0112 | 56.7603
2 | 0.318 | 0.00483 | -0.0112 | 65.8385
2.5 | 0.3733 | 0.00506 | -0.0112 | 73.7747
3 | 0.4283 | 0.00529 | -0.0111 | 80.9641
3.5 | 0.4828 | 0.00556 | -0.011 | 86.8345
4 | 0.5374 | 0.00584 | -0.0109 | 92.0205
4.5 | 0.5917 | 0.00613 | -0.0107 | 96.5253
5 | 0.6456 | 0.00643 | -0.0105 | 100.4044
5.5 | 0.6993 | 0.00676 | -0.0104 | 103.4467
6 | 0.7521 | 0.00711 | -0.01 | 105.7806
6.5 | 0.8041 | 0.00755 | -0.0096 | 106.5033
7 | 0.856 | 0.00791 | -0.0091 | 108.2174
7.5 | 0.9068 | 0.00839 | -0.0085 | 108.081
8 | 0.9564 | 0.00887 | -0.0076 | 107.8241
9 | 1.0513 | 0.01002 | -0.0053 | 104.9202
9.5 | 1.0968 | 0.01061 | -0.0039 | 103.3742
10 | 1.1397 | 0.01123 | -0.0019 | 101.4871
10.5 | 1.182 | 0.01187 | 0.0001 | 99.5788
11 | 1.2421 | 0.01271 | -0.002 | 97.7262
11.5 | 1.2815 | 0.01352 | 0.0002 | 94.7855
12 | 1.318 | 0.01439 | 0.0028 | 91.5914
12.5 | 1.3457 | 0.0153 | 0.007 | 87.9542
13 | 1.3706 | 0.01628 | 0.0115 | 84.1892
13.5 | 1.3921 | 0.01752 | 0.0159 | 79.4578
14 | 1.4091 | 0.01911 | 0.0203 | 73.7363
14.5 | 1.4301 | 0.02066 | 0.0236 | 69.2207
15 | 1.4463 | 0.02269 | 0.0268 | 63.7417
15.5 | 1.4617 | 0.02499 | 0.0293 | 58.4914
16 | 1.4714 | 0.02797 | 0.0315 | 52.6064
16.5 | 1.4751 | 0.03177 | 0.0331 | 46.4306
17 | 1.4708 | 0.03674 | 0.034 | 40.0327
17.5 | 1.4614 | 0.04279 | 0.0336 | 34.1528
18 | 1.4558 | 0.04901 | 0.0323 | 29.7041
18.5 | 1.4499 | 0.05577 | 0.0301 | 25.9978
19 | 1.4282 | 0.06518 | 0.0264 | 21.9116
19.5 | 1.3891 | 0.07791 | 0.0205 | 17.8295
20 | 1.3608 | 0.0897 | 0.0146 | 15.1706

## 59. Re 3M Mach 0.10 (1)
BIGFOIL.COM POLAR EXPORT
e485
EPPLER 485 |  |  |  | Cl Max: | 1.174 | at alpha= | 10.5 | deg
JavaFoil+Calcfoil stall+Eppler ext transition |  |  |  | L/D Max: | 123.159 | at alpha= | 7.5 | deg
Re: | 3000000 |  |  | Cd Min: | 0.00468 | at alpha= | -0.5 | deg
Mach: | 0.1 |  |  | Cl=0 at alpha= | -0.9918 | deg
|  |  |  | @ Cl=0.1, Cd= | 0.0047067
|  |  |  | @ Cl=0.4, Cd= | 0.005291
|  |  |  | @ Cl=0.6, Cd= | 0.005966
alpha (deg) | Cl | Cd | Cm | Cl/Cd
-15 | -0.486 | 0.10739 | 0.002 | -4.523
-14.5 | -0.51 | 0.10183 | 0.001 | -5.012
-14 | -0.535 | 0.09579 | 0.001 | -5.587
-13.5 | -0.559 | 0.08955 | 0.001 | -6.244
-13 | -0.582 | 0.08331 | 0.001 | -6.991
-12.5 | -0.605 | 0.07705 | 0 | -7.847
-12 | -0.625 | 0.07096 | 0 | -8.802
-11.5 | -0.656 | 0.05518 | -0.001 | -11.895
-11 | -0.752 | 0.01937 | -0.001 | -38.821
-10.5 | -0.777 | 0.01519 | -0.002 | -51.147
-10 | -0.785 | 0.01382 | -0.002 | -56.791
-9.5 | -0.785 | 0.00973 | -0.003 | -80.702
-9 | -0.777 | 0.01059 | -0.003 | -73.402
-8.5 | -0.763 | 0.01295 | -0.004 | -58.956
-8 | -0.738 | 0.01238 | -0.005 | -59.596
-7.5 | -0.706 | 0.01183 | -0.005 | -59.722
-7 | -0.669 | 0.0114 | -0.006 | -58.722
-6.5 | -0.627 | 0.01094 | -0.006 | -57.316
-6 | -0.58 | 0.01058 | -0.007 | -54.853
-5.5 | -0.53 | 0.01023 | -0.008 | -51.807
-5 | -0.476 | 0.00997 | -0.008 | -47.746
-4.5 | -0.42 | 0.00699 | -0.009 | -60.1
-4 | -0.362 | 0.00655 | -0.009 | -55.336
-3.5 | -0.303 | 0.00612 | -0.01 | -49.546
-3 | -0.243 | 0.00574 | -0.011 | -42.415
-2.5 | -0.183 | 0.00536 | -0.011 | -34.16
-2 | -0.123 | 0.0051 | -0.012 | -24.031
-1.5 | -0.062 | 0.0049 | -0.012 | -12.637
-1 | -0.001 | 0.00474 | -0.013 | -0.24
-0.5 | 0.06 | 0.00468 | -0.014 | 12.744
0 | 0.12 | 0.00472 | -0.014 | 25.528
0.5 | 0.181 | 0.00479 | -0.015 | 37.837
1 | 0.242 | 0.00489 | -0.016 | 49.45
1.5 | 0.302 | 0.00503 | -0.016 | 60.131
2 | 0.363 | 0.00518 | -0.017 | 70.12
2.5 | 0.423 | 0.00536 | -0.017 | 79.017
3 | 0.484 | 0.00555 | -0.018 | 87.089
3.5 | 0.544 | 0.00577 | -0.019 | 94.3
4 | 0.604 | 0.00598 | -0.019 | 101.028
4.5 | 0.663 | 0.00622 | -0.02 | 106.707
5 | 0.723 | 0.00644 | -0.021 | 112.264
5.5 | 0.781 | 0.00673 | -0.021 | 116.097
6 | 0.839 | 0.00708 | -0.022 | 118.457
6.5 | 0.896 | 0.00735 | -0.022 | 122.008
7 | 0.952 | 0.00773 | -0.023 | 123.092
7.5 | 1.003 | 0.00814 | -0.024 | 123.159
8 | 1.05 | 0.00862 | -0.024 | 121.822
8.5 | 1.092 | 0.0092 | -0.025 | 118.686
9 | 1.129 | 0.0099 | -0.025 | 114.063
9.5 | 1.159 | 0.01109 | -0.026 | 104.524
10 | 1.17 | 0.01677 | -0.026 | 69.776
10.5 | 1.174 | 0.01511 | -0.027 | 77.678
11 | 1.17 | 0.01496 | -0.027 | 78.225
11.5 | 1.16 | 0.01982 | -0.027 | 58.521
12 | 1.142 | 0.02205 | -0.028 | 51.788
12.5 | 1.116 | 0.02491 | -0.028 | 44.788
13 | 1.082 | 0.02862 | -0.028 | 37.797
13.5 | 1.04 | 0.03378 | -0.028 | 30.789
14 | 0.991 | 0.04091 | -0.028 | 24.229
14.5 | 0.937 | 0.05063 | -0.027 | 18.512
15 | 0.882 | 0.06219 | -0.027 | 14.182
15.5 | 0.828 | 0.07498 | -0.026 | 11.041

## 60. Re 3M Mach 0.10 (2)
BIGFOIL.COM POLAR EXPORT
e485
EPPLER 485 |  |  |  | Cl Max: | 1.4619 | at alpha= | 16 | deg
XFOIL ncrit=9 |  |  |  | L/D Max: | 108.166 | at alpha= | 7 | deg
Re: | 3000000 |  |  | Cd Min: | 0.15294 | at alpha= | -18 | deg
Mach: | 0.1 |  |  | Cl=0 at alpha= | -0.88241 | deg
|  |  |  | @ Cl=0.1, Cd= | 0.0042941
|  |  |  | @ Cl=0.4, Cd= | 0.0051774
|  |  |  | @ Cl=0.6, Cd= | 0.00618
alpha (deg) | Cl | Cd | Cm | Cl/Cd
-18 | -0.7855 | 0.15294 | 0.0061 | -5.136
-17.5 | -0.8619 | 0.12726 | -0.0063 | -6.7727
-17 | -1.0827 | 0.07723 | -0.0328 | -14.0192
-16.5 | -1.1498 | 0.05673 | -0.0459 | -20.2679
-16 | -1.1929 | 0.04372 | -0.0531 | -27.285
-15.5 | -1.1896 | 0.03856 | -0.0542 | -30.8506
-15 | -1.2197 | 0.03111 | -0.0533 | -39.206
-14.5 | -1.2167 | 0.02752 | -0.0506 | -44.2115
-14 | -1.2018 | 0.02518 | -0.0475 | -47.7284
-13.5 | -1.1891 | 0.02295 | -0.0433 | -51.8126
-13 | -1.177 | 0.02098 | -0.0379 | -56.101
-12.5 | -1.1626 | 0.01965 | -0.0315 | -59.1654
-12 | -1.1405 | 0.01827 | -0.0262 | -62.4247
-11.5 | -1.1117 | 0.01712 | -0.0218 | -64.9357
-11 | -1.0882 | 0.01563 | -0.0163 | -69.6225
-10.5 | -1.0369 | 0.01394 | -0.0165 | -74.3831
-10 | -0.9762 | 0.01254 | -0.0184 | -77.8469
-9.5 | -0.9148 | 0.01161 | -0.02 | -78.7941
-9 | -0.8468 | 0.01085 | -0.0231 | -78.0461
-8.5 | -0.7936 | 0.01032 | -0.0226 | -76.8992
-8 | -0.7471 | 0.00979 | -0.0207 | -76.3126
-7 | -0.6469 | 0.0089 | -0.0184 | -72.6854
-6.5 | -0.5952 | 0.0085 | -0.0176 | -70.0235
-6 | -0.5428 | 0.00814 | -0.0169 | -66.683
-5.5 | -0.4901 | 0.00777 | -0.0162 | -63.0759
-5 | -0.4368 | 0.00745 | -0.0157 | -58.6309
-4.5 | -0.3835 | 0.00711 | -0.0152 | -53.9381
-4 | -0.3303 | 0.00672 | -0.0147 | -49.1518
-3.5 | -0.2768 | 0.00638 | -0.0143 | -43.3856
-3 | -0.224 | 0.00599 | -0.0137 | -37.3957
-2.5 | -0.1709 | 0.00561 | -0.0133 | -30.4635
-2 | -0.1186 | 0.00519 | -0.0127 | -22.8516
-1.5 | -0.0654 | 0.00484 | -0.0123 | -13.5124
-1 | -0.0127 | 0.00449 | -0.0118 | -2.8285
-0.5 | 0.0413 | 0.00431 | -0.0114 | 9.5824
0 | 0.0967 | 0.00429 | -0.0113 | 22.5408
0.5 | 0.1525 | 0.00436 | -0.0112 | 34.9771
1 | 0.2082 | 0.00448 | -0.0112 | 46.4732
1.5 | 0.2642 | 0.00464 | -0.0112 | 56.9397
2 | 0.3197 | 0.00485 | -0.0111 | 65.9175
2.5 | 0.3753 | 0.00507 | -0.0111 | 74.0237
3 | 0.4305 | 0.00531 | -0.011 | 81.0734
3.5 | 0.4855 | 0.00557 | -0.0109 | 87.1634
4 | 0.5405 | 0.00585 | -0.0108 | 92.3932
4.5 | 0.595 | 0.00615 | -0.0106 | 96.748
5.5 | 0.7032 | 0.0068 | -0.0102 | 103.4118
6 | 0.7565 | 0.00714 | -0.0098 | 105.9524
6.5 | 0.8088 | 0.00758 | -0.0093 | 106.7018
7 | 0.861 | 0.00796 | -0.0088 | 108.1658
7.5 | 0.9119 | 0.00845 | -0.008 | 107.9172
8 | 0.962 | 0.00892 | -0.0072 | 107.8475
9 | 1.0572 | 0.01011 | -0.0046 | 104.5697
9.5 | 1.103 | 0.0107 | -0.003 | 103.0841
10 | 1.1458 | 0.01134 | -0.0009 | 101.0406
10.5 | 1.1889 | 0.012 | 0.0011 | 99.075
11 | 1.2482 | 0.01287 | -0.0007 | 96.9852
11.5 | 1.287 | 0.01371 | 0.0018 | 93.8731
12 | 1.3215 | 0.01463 | 0.0049 | 90.3281
12.5 | 1.3458 | 0.01561 | 0.0099 | 86.214
13 | 1.3685 | 0.01677 | 0.0146 | 81.6041
13.5 | 1.389 | 0.01814 | 0.0191 | 76.5711
14 | 1.4083 | 0.01974 | 0.023 | 71.3425
14.5 | 1.4281 | 0.02149 | 0.0263 | 66.4542
15 | 1.4411 | 0.02389 | 0.0295 | 60.3223
15.5 | 1.4544 | 0.02654 | 0.0319 | 54.8003
16 | 1.4619 | 0.02994 | 0.0338 | 48.8277
16.5 | 1.4575 | 0.03478 | 0.0351 | 41.9063
17 | 1.4487 | 0.04061 | 0.0352 | 35.6735
17.5 | 1.4427 | 0.04678 | 0.0341 | 30.8401
18 | 1.4319 | 0.0541 | 0.0319 | 26.4677
18.5 | 1.4192 | 0.06218 | 0.0289 | 22.8241
19 | 1.3883 | 0.07347 | 0.0238 | 18.8961
19.5 | 1.3413 | 0.08812 | 0.0165 | 15.2213
20 | 1.3039 | 0.10206 | 0.009 | 12.7758

## 61. Re 3M Mach 0.25 (1)
BIGFOIL.COM POLAR EXPORT
e485
EPPLER 485 |  |  |  | Cl Max: | 1.151 | at alpha= | 9.5 | deg
JavaFoil+Calcfoil stall+Eppler ext transition |  |  |  | L/D Max: | 121.858 | at alpha= | 7 | deg
Re: | 3000000 |  |  | Cd Min: | 0.00475 | at alpha= | 0 | deg
Mach: | 0.25 |  |  | Cl=0 at alpha= | -0.99194 | deg
|  |  |  | @ Cl=0.1, Cd= | 0.0047538
|  |  |  | @ Cl=0.4, Cd= | 0.0053384
|  |  |  | @ Cl=0.6, Cd= | 0.08736
alpha (deg) | Cl | Cd | Cm | Cl/Cd
-13.5 | -0.24 | 0.09573 | 0.001 | -2.511
-13 | -0.308 | 0.09022 | 0.001 | -3.413
-12.5 | -0.368 | 0.08531 | 0 | -4.313
-12 | -0.422 | 0.08059 | 0 | -5.239
-11.5 | -0.471 | 0.0753 | 0 | -6.255
-11 | -0.515 | 0.06891 | -0.001 | -7.47
-10.5 | -0.555 | 0.0609 | -0.001 | -9.108
-10 | -0.65 | 0.02423 | -0.002 | -26.836
-9.5 | -0.713 | 0.01433 | -0.003 | -49.731
-9 | -0.73 | 0.00998 | -0.004 | -73.148
-8.5 | -0.733 | 0.01081 | -0.004 | -67.763
-8 | -0.726 | 0.01316 | -0.005 | -55.16
-7.5 | -0.704 | 0.01247 | -0.005 | -56.473
-7 | -0.674 | 0.0119 | -0.006 | -56.614
-6.5 | -0.636 | 0.01138 | -0.007 | -55.849
-6 | -0.591 | 0.01095 | -0.007 | -53.962
-5.5 | -0.542 | 0.01045 | -0.008 | -51.827
-5 | -0.488 | 0.01024 | -0.008 | -47.602
-4.5 | -0.431 | 0.00711 | -0.009 | -60.614
-4 | -0.372 | 0.00678 | -0.01 | -54.814
-3.5 | -0.311 | 0.00623 | -0.01 | -49.969
-3 | -0.25 | 0.00581 | -0.011 | -43.068
-2.5 | -0.188 | 0.00545 | -0.012 | -34.5
-2 | -0.126 | 0.00518 | -0.012 | -24.292
-1.5 | -0.064 | 0.00497 | -0.013 | -12.783
-1 | -0.001 | 0.00481 | -0.013 | -0.244
-0.5 | 0.061 | 0.00476 | -0.014 | 12.896
0 | 0.124 | 0.00475 | -0.015 | 26.071
0.5 | 0.186 | 0.00485 | -0.015 | 38.384
1 | 0.248 | 0.00495 | -0.016 | 50.178
1.5 | 0.311 | 0.00509 | -0.017 | 60.978
2 | 0.373 | 0.00526 | -0.017 | 70.875
2.5 | 0.435 | 0.00544 | -0.018 | 79.891
3 | 0.497 | 0.00566 | -0.019 | 87.783
3.5 | 0.559 | 0.00587 | -0.019 | 95.151
4 | 0.62 | 0.00609 | -0.02 | 101.743
4.5 | 0.681 | 0.00634 | -0.02 | 107.372
5 | 0.742 | 0.00659 | -0.021 | 112.563
5.5 | 0.802 | 0.0069 | -0.022 | 116.184
6 | 0.861 | 0.0073 | -0.022 | 117.993
6.5 | 0.919 | 0.00758 | -0.023 | 121.249
7 | 0.976 | 0.00801 | -0.024 | 121.858
7.5 | 1.026 | 0.00852 | -0.024 | 120.475
8 | 1.071 | 0.00902 | -0.025 | 118.803
8.5 | 1.111 | 0.00969 | -0.026 | 114.703
9 | 1.142 | 0.0105 | -0.026 | 108.768
9.5 | 1.151 | 0.01554 | -0.026 | 74.063
10 | 1.148 | 0.01558 | -0.027 | 73.658
10.5 | 1.135 | 0.01853 | -0.027 | 61.251
11 | 1.11 | 0.02077 | -0.027 | 53.453
11.5 | 1.072 | 0.02364 | -0.028 | 45.323
12 | 1.018 | 0.02756 | -0.028 | 36.95
12.5 | 0.95 | 0.03339 | -0.028 | 28.441
13 | 0.868 | 0.04199 | -0.027 | 20.667
13.5 | 0.775 | 0.05508 | -0.026 | 14.063
14 | 0.677 | 0.07168 | -0.025 | 9.448
14.5 | 0.582 | 0.08736 | -0.024 | 6.666

## 62. Re 3M Mach 0.25 (2)
BIGFOIL.COM POLAR EXPORT
e485
EPPLER 485 |  |  |  | Cl Max: | 1.4004 | at alpha= | 14.5 | deg
XFOIL ncrit=9 |  |  |  | L/D Max: | 107.778 | at alpha= | 7.5 | deg
Re: | 3000000 |  |  | Cd Min: | 0.14739 | at alpha= | 19.5 | deg
Mach: | 0.25 |  |  | Cl=0 at alpha= | -0.88219 | deg
|  |  |  | @ Cl=0.1, Cd= | 0.0043607
|  |  |  | @ Cl=0.4, Cd= | 0.0052179
|  |  |  | @ Cl=0.6, Cd= | 0.0062117
alpha (deg) | Cl | Cd | Cm | Cl/Cd
-16 | -0.7511 | 0.13176 | -0.006 | -5.7005
-15.5 | -0.7983 | 0.1141 | -0.0147 | -6.9965
-15 | -0.8267 | 0.10087 | -0.0211 | -8.1957
-14.5 | -0.8813 | 0.08319 | -0.0299 | -10.5938
-14 | -0.9271 | 0.06493 | -0.0404 | -14.2785
-13.5 | -0.9773 | 0.04731 | -0.0536 | -20.6574
-13 | -1.0155 | 0.03694 | -0.0576 | -27.4905
-12.5 | -1.0294 | 0.03118 | -0.056 | -33.0148
-12 | -1.0433 | 0.02645 | -0.0512 | -39.4442
-11.5 | -1.07 | 0.02189 | -0.0419 | -48.8808
-11 | -1.0714 | 0.01958 | -0.0325 | -54.7191
-10.5 | -1.0601 | 0.01736 | -0.0245 | -61.0657
-10 | -1.004 | 0.01484 | -0.0251 | -67.655
-9.5 | -0.9438 | 0.01321 | -0.0257 | -71.4459
-9 | -0.8718 | 0.0119 | -0.0285 | -73.2605
-8.5 | -0.8161 | 0.01107 | -0.0277 | -73.7218
-8 | -0.768 | 0.01047 | -0.0252 | -73.3524
-7.5 | -0.7186 | 0.00981 | -0.023 | -73.2518
-7 | -0.6663 | 0.0093 | -0.0215 | -71.6452
-6.5 | -0.6133 | 0.00881 | -0.0201 | -69.6141
-6 | -0.5594 | 0.00838 | -0.019 | -66.7542
-5.5 | -0.5048 | 0.00798 | -0.018 | -63.2581
-5 | -0.4499 | 0.00759 | -0.0172 | -59.2754
-4.5 | -0.3948 | 0.00722 | -0.0165 | -54.6814
-4 | -0.3396 | 0.00686 | -0.0158 | -49.5044
-3.5 | -0.2845 | 0.00651 | -0.0152 | -43.702
-3 | -0.2302 | 0.0061 | -0.0145 | -37.7377
-2.5 | -0.1755 | 0.00572 | -0.0139 | -30.6818
-2 | -0.1217 | 0.00529 | -0.0132 | -23.0057
-1.5 | -0.0672 | 0.00494 | -0.0127 | -13.6032
-1 | -0.0131 | 0.00457 | -0.012 | -2.8665
-0.5 | 0.0425 | 0.00438 | -0.0116 | 9.7032
0 | 0.0992 | 0.00436 | -0.0114 | 22.7523
0.5 | 0.1567 | 0.00441 | -0.0113 | 35.5329
1 | 0.2142 | 0.00454 | -0.0112 | 47.1806
1.5 | 0.2717 | 0.00472 | -0.0111 | 57.5636
2 | 0.3291 | 0.00493 | -0.011 | 66.7546
2.5 | 0.3862 | 0.00516 | -0.0109 | 74.845
3 | 0.4434 | 0.0054 | -0.0107 | 82.1111
3.5 | 0.5 | 0.00569 | -0.0105 | 87.8735
4.5 | 0.6131 | 0.00628 | -0.0099 | 97.6274
5 | 0.6695 | 0.00661 | -0.0096 | 101.2859
5.5 | 0.725 | 0.00697 | -0.0091 | 104.0172
6.5 | 0.8341 | 0.00781 | -0.0076 | 106.799
7 | 0.8879 | 0.00825 | -0.0067 | 107.6242
7.5 | 0.9409 | 0.00873 | -0.0056 | 107.7778
8 | 0.9914 | 0.00933 | -0.0041 | 106.2594
8.5 | 1.0415 | 0.00995 | -0.0025 | 104.6734
9 | 1.0891 | 0.0106 | -0.0004 | 102.7453
9.5 | 1.1339 | 0.01133 | 0.0022 | 100.0794
10 | 1.175 | 0.01207 | 0.0055 | 97.3488
10.5 | 1.2273 | 0.01293 | 0.0064 | 94.9188
11 | 1.2734 | 0.01399 | 0.0082 | 91.0222
11.5 | 1.2979 | 0.01508 | 0.0141 | 86.0676
12 | 1.3213 | 0.01636 | 0.0195 | 80.7641
12.5 | 1.3413 | 0.01795 | 0.0248 | 74.7242
13 | 1.3613 | 0.01975 | 0.0292 | 68.9266
13.5 | 1.3783 | 0.02198 | 0.0332 | 62.707
14 | 1.3903 | 0.02485 | 0.0365 | 55.9477
14.5 | 1.4004 | 0.02823 | 0.039 | 49.6068
15 | 1.3936 | 0.03345 | 0.0407 | 41.6622
15.5 | 1.3885 | 0.03917 | 0.041 | 35.448
16 | 1.3834 | 0.0455 | 0.04 | 30.4044
16.5 | 1.351 | 0.05571 | 0.0366 | 24.2506
17 | 1.3112 | 0.06796 | 0.0311 | 19.2937
17.5 | 1.2713 | 0.08115 | 0.0245 | 15.6661
18 | 1.2241 | 0.09629 | 0.0163 | 12.7126
18.5 | 1.1833 | 0.11125 | 0.0079 | 10.6364
19 | 1.1312 | 0.12909 | -0.0028 | 8.7629
19.5 | 1.0821 | 0.14739 | -0.0141 | 7.3417

## 63. Re 3M Mach 0.50 (1)
BIGFOIL.COM POLAR EXPORT
e485
EPPLER 485 |  |  |  | Cl Max: | 1.175 | at alpha= | 20 | deg
JavaFoil+Calcfoil stall+Eppler ext transition |  |  |  | L/D Max: | 114.006 | at alpha= | 6 | deg
Re: | 3000000 |  |  | Cd Min: | 0.00501 | at alpha= | -0.5 | deg
Mach: | 0.5 |  |  | Cl=0 at alpha= | -0.99286 | deg
|  |  |  | @ Cl=0.1, Cd= | 0.0050145
|  |  |  | @ Cl=0.4, Cd= | 0.0055666
|  |  |  | @ Cl=0.6, Cd= | 0.0062919
alpha (deg) | Cl | Cd | Cm | Cl/Cd
-20 | -1.042 | 0.16921 | 0.005 | -6.159
-19.5 | -1.016 | 0.16547 | 0.005 | -6.138
-19 | -0.989 | 0.16036 | 0.005 | -6.167
-18.5 | -0.963 | 0.15477 | 0.004 | -6.22
-18 | -0.938 | 0.15334 | 0.004 | -6.119
-17.5 | -0.912 | 0.14444 | 0.004 | -6.311
-17 | -0.883 | 0.13942 | 0.003 | -6.335
-16.5 | -0.854 | 0.13497 | 0.003 | -6.324
-16 | -0.826 | 0.13 | 0.003 | -6.356
-15.5 | -0.799 | 0.12717 | 0.002 | -6.286
-15 | -0.772 | 0.12148 | 0.002 | -6.357
-14.5 | -0.745 | 0.11798 | 0.002 | -6.316
-14 | -0.72 | 0.1146 | 0.001 | -6.279
-13.5 | -0.691 | 0.10867 | 0.001 | -6.358
-13 | -0.662 | 0.10447 | 0.001 | -6.341
-12.5 | -0.635 | 0.10097 | 0 | -6.29
-12 | -0.608 | 0.09699 | 0 | -6.266
-11.5 | -0.581 | 0.09254 | 0 | -6.273
-11 | -0.554 | 0.08848 | -0.001 | -6.261
-10.5 | -0.525 | 0.08247 | -0.001 | -6.368
-10 | -0.498 | 0.07968 | -0.001 | -6.249
-9.5 | -0.471 | 0.07649 | -0.001 | -6.154
-9 | -0.443 | 0.07455 | -0.002 | -5.947
-8.5 | -0.419 | 0.05612 | -0.002 | -7.458
-8 | -0.397 | 0.04761 | -0.003 | -8.349
-7.5 | -0.434 | 0.01488 | -0.006 | -29.159
-7 | -0.409 | 0.01033 | -0.007 | -39.55
-6.5 | -0.483 | 0.01117 | -0.007 | -43.237
-6 | -0.595 | 0.01314 | -0.008 | -45.234
-5.5 | -0.577 | 0.01213 | -0.009 | -47.551
-5 | -0.532 | 0.01165 | -0.009 | -45.67
-4.5 | -0.476 | 0.00805 | -0.01 | -59.109
-4 | -0.413 | 0.00741 | -0.011 | -55.782
-3.5 | -0.347 | 0.00689 | -0.012 | -50.396
-3 | -0.279 | 0.00639 | -0.012 | -43.672
-2.5 | -0.21 | 0.00595 | -0.013 | -35.311
-2 | -0.141 | 0.00555 | -0.014 | -25.344
-1.5 | -0.071 | 0.00531 | -0.014 | -13.385
-1 | -0.001 | 0.00513 | -0.015 | -0.255
-0.5 | 0.069 | 0.00501 | -0.016 | 13.698
0 | 0.138 | 0.00502 | -0.016 | 27.582
0.5 | 0.208 | 0.00509 | -0.017 | 40.822
1 | 0.278 | 0.00524 | -0.018 | 52.958
1.5 | 0.347 | 0.0054 | -0.019 | 64.335
2 | 0.417 | 0.00562 | -0.019 | 74.136
2.5 | 0.486 | 0.00586 | -0.02 | 82.902
3 | 0.555 | 0.0061 | -0.021 | 90.962
3.5 | 0.623 | 0.00639 | -0.021 | 97.602
4 | 0.692 | 0.00668 | -0.022 | 103.614
4.5 | 0.759 | 0.00701 | -0.023 | 108.376
5 | 0.826 | 0.0074 | -0.024 | 111.666
5.5 | 0.891 | 0.00788 | -0.024 | 113.186
6 | 0.955 | 0.00838 | -0.025 | 114.006
6.5 | 1.016 | 0.00901 | -0.026 | 112.773
7 | 1.072 | 0.0097 | -0.026 | 110.485
7.5 | 1.109 | 0.01073 | -0.027 | 103.406
8 | 1.102 | 0.01461 | -0.027 | 75.379
8.5 | 1.029 | 0.01991 | -0.027 | 51.71
9 | 0.651 | 0.02527 | -0.027 | 25.772
9.5 | 0.661 | 0.03405 | -0.027 | 19.427
10 | 0.622 | 0.07114 | -0.019 | 8.748
10.5 | 0.638 | 0.08336 | -0.013 | 7.653
11 | 0.668 | 0.08944 | -0.016 | 7.466
11.5 | 0.694 | 0.09412 | -0.016 | 7.376
12 | 0.722 | 0.09796 | -0.016 | 7.371
12.5 | 0.753 | 0.10339 | -0.018 | 7.278
13 | 0.783 | 0.111 | -0.02 | 7.053
13.5 | 0.807 | 0.11153 | -0.019 | 7.234
14 | 0.835 | 0.11709 | -0.02 | 7.128
14.5 | 0.866 | 0.12153 | -0.021 | 7.124
15 | 0.897 | 0.12699 | -0.023 | 7.066
15.5 | 0.92 | 0.12946 | -0.022 | 7.103
16 | 0.947 | 0.13411 | -0.022 | 7.063
16.5 | 0.975 | 0.13874 | -0.023 | 7.03
17 | 1.008 | 0.14272 | -0.025 | 7.06
17.5 | 1.039 | 0.14758 | -0.026 | 7.04
18 | 1.06 | 0.15138 | -0.025 | 7.001
18.5 | 1.087 | 0.15617 | -0.026 | 6.961
19 | 1.114 | 0.16167 | -0.026 | 6.894
19.5 | 1.142 | 0.16635 | -0.027 | 6.868
20 | 1.175 | 0.16911 | -0.028 | 6.946

## 64. Re 3M Mach 0.50 (2)
BIGFOIL.COM POLAR EXPORT
e485
EPPLER 485 |  |  |  | Cl Max: | 1.267 | at alpha= | 10.5 | deg
XFOIL ncrit=9 |  |  |  | L/D Max: | 106.047 | at alpha= | 6.5 | deg
Re: | 3000000 |  |  | Cd Min: | 0.25965 | at alpha= | -20 | deg
Mach: | 0.5 |  |  | Cl=0 at alpha= | -0.88399 | deg
|  |  |  | @ Cl=0.1, Cd= | 0.0046383
|  |  |  | @ Cl=0.4, Cd= | 0.0054367
|  |  |  | @ Cl=0.6, Cd= | 0.0063878
alpha (deg) | Cl | Cd | Cm | Cl/Cd
-20 | -0.7532 | 0.25965 | 0.0505 | -2.9008
-19.5 | -0.732 | 0.25218 | 0.0459 | -2.9027
-19 | -0.7115 | 0.24413 | 0.0414 | -2.9144
-18.5 | -0.6905 | 0.23647 | 0.0369 | -2.92
-18 | -0.6703 | 0.2282 | 0.0325 | -2.9373
-17.5 | -0.6499 | 0.21926 | 0.028 | -2.9641
-17 | -0.6308 | 0.21076 | 0.0236 | -2.993
-16.5 | -0.6126 | 0.20218 | 0.0195 | -3.03
-15.5 | -0.5827 | 0.18389 | 0.0112 | -3.1687
-15 | -0.5713 | 0.17361 | 0.0069 | -3.2907
-14.5 | -0.5572 | 0.16528 | 0.0031 | -3.3712
-14 | -0.5433 | 0.15718 | -0.0005 | -3.4565
-13.5 | -0.5354 | 0.14753 | -0.0044 | -3.6291
-13 | -0.5317 | 0.13743 | -0.0084 | -3.8689
-12.5 | -0.5325 | 0.12669 | -0.0128 | -4.2032
-12 | -0.5389 | 0.11553 | -0.0175 | -4.6646
-11.5 | -0.554 | 0.10345 | -0.023 | -5.3552
-11 | -0.5748 | 0.09107 | -0.0292 | -6.3116
-10.5 | -0.5939 | 0.07944 | -0.0355 | -7.4761
-10 | -0.6243 | 0.0655 | -0.0441 | -9.5313
-9.5 | -0.6491 | 0.0501 | -0.0557 | -12.9561
-9 | -0.6834 | 0.03935 | -0.0621 | -17.3672
-8.5 | -0.7203 | 0.03144 | -0.061 | -22.9103
-8 | -0.7175 | 0.02125 | -0.0658 | -33.7647
-7.5 | -0.7371 | 0.0168 | -0.0531 | -43.875
-7 | -0.7211 | 0.0129 | -0.0436 | -55.8992
-6.5 | -0.6805 | 0.01083 | -0.0366 | -62.8347
-6 | -0.626 | 0.00969 | -0.0318 | -64.6027
-5.5 | -0.5662 | 0.00894 | -0.0284 | -63.3333
-5 | -0.5044 | 0.00837 | -0.0257 | -60.2628
-4.5 | -0.4425 | 0.00786 | -0.0234 | -56.2977
-4 | -0.3801 | 0.00742 | -0.0215 | -51.2264
-3.5 | -0.3176 | 0.00702 | -0.0199 | -45.2422
-2.5 | -0.1947 | 0.00618 | -0.0171 | -31.5049
-2 | -0.1346 | 0.00574 | -0.0157 | -23.4495
-1.5 | -0.074 | 0.00534 | -0.0145 | -13.8577
-1 | -0.0142 | 0.00493 | -0.0133 | -2.8803
-0.5 | 0.047 | 0.00468 | -0.0123 | 10.0427
0 | 0.1105 | 0.00463 | -0.0117 | 23.8661
0.5 | 0.1749 | 0.0047 | -0.0112 | 37.2128
1 | 0.2398 | 0.00485 | -0.0108 | 49.4433
1.5 | 0.3046 | 0.00507 | -0.0104 | 60.0789
2 | 0.3696 | 0.0053 | -0.0099 | 69.7358
2.5 | 0.4341 | 0.00559 | -0.0093 | 77.6565
3 | 0.499 | 0.00588 | -0.0087 | 84.8639
3.5 | 0.5636 | 0.00619 | -0.0078 | 91.0501
4 | 0.628 | 0.00654 | -0.0068 | 96.0245
5 | 0.7559 | 0.00733 | -0.004 | 103.1241
5.5 | 0.8192 | 0.00779 | -0.0022 | 105.1605
6 | 0.8808 | 0.00833 | 0.0001 | 105.7383
6.5 | 0.9417 | 0.00888 | 0.0029 | 106.0473
7 | 1.0002 | 0.00956 | 0.0062 | 104.6234
7.5 | 1.0567 | 0.01023 | 0.0102 | 103.2942
8 | 1.1083 | 0.01104 | 0.0152 | 100.3895
8.5 | 1.1452 | 0.01197 | 0.0226 | 95.6725
9 | 1.1783 | 0.01298 | 0.0307 | 90.7781
9.5 | 1.2302 | 0.01462 | 0.0344 | 84.145
10.5 | 1.267 | 0.02033 | 0.048 | 62.3217
11 | 1.2554 | 0.02582 | 0.0532 | 48.6212
11.5 | 1.2283 | 0.03349 | 0.0549 | 36.6766
12 | 1.1907 | 0.04321 | 0.053 | 27.5561
12.5 | 1.1599 | 0.05333 | 0.0492 | 21.7495
13 | 1.1202 | 0.06507 | 0.0435 | 17.2153
13.5 | 1.0733 | 0.07826 | 0.0362 | 13.7145
14 | 1.037 | 0.09094 | 0.0289 | 11.4031
14.5 | 1.0066 | 0.10359 | 0.0213 | 9.7172
15 | 0.9757 | 0.11705 | 0.0128 | 8.3358
15.5 | 0.9538 | 0.12995 | 0.0045 | 7.3397

## 65. Re 4M Mach 0.00 (1)
BIGFOIL.COM POLAR EXPORT
e485
EPPLER 485 |  |  |  | Cl Max: | 1.185 | at alpha= | 10.5 | deg
JavaFoil+Calcfoil stall+Eppler ext transition |  |  |  | L/D Max: | 127.504 | at alpha= | 7 | deg
Re: | 4000000 |  |  | Cd Min: | 0.00477 | at alpha= | -0.5 | deg
Mach: | 0 |  |  | Cl=0 at alpha= | -0.99167 | deg
|  |  |  | @ Cl=0.1, Cd= | 0.00477
|  |  |  | @ Cl=0.4, Cd= | 0.005234
|  |  |  | @ Cl=0.6, Cd= | 0.0058265
alpha (deg) | Cl | Cd | Cm | Cl/Cd
-15 | -0.531 | 0.10145 | 0.002 | -5.235
-14.5 | -0.553 | 0.09625 | 0.001 | -5.745
-14 | -0.576 | 0.08904 | 0.001 | -6.466
-13.5 | -0.598 | 0.08169 | 0.001 | -7.323
-13 | -0.621 | 0.07376 | 0.001 | -8.421
-12.5 | -0.652 | 0.05934 | 0 | -10.986
-12 | -0.688 | 0.04351 | 0 | -15.807
-11.5 | -0.769 | 0.01781 | -0.001 | -43.175
-11 | -0.788 | 0.01508 | -0.001 | -52.22
-10.5 | -0.797 | 0.01377 | -0.002 | -57.882
-10 | -0.8 | 0.00959 | -0.002 | -83.345
-9.5 | -0.796 | 0.01039 | -0.003 | -76.576
-9 | -0.787 | 0.01278 | -0.003 | -61.538
-8.5 | -0.766 | 0.01218 | -0.004 | -62.848
-8 | -0.739 | 0.01169 | -0.005 | -63.17
-7.5 | -0.706 | 0.01122 | -0.005 | -62.939
-7 | -0.668 | 0.01081 | -0.006 | -61.779
-6.5 | -0.625 | 0.0104 | -0.006 | -60.124
-6 | -0.578 | 0.01009 | -0.007 | -57.325
-5.5 | -0.528 | 0.0098 | -0.008 | -53.829
-5 | -0.474 | 0.00953 | -0.008 | -49.728
-4.5 | -0.418 | 0.00676 | -0.009 | -61.802
-4 | -0.36 | 0.00648 | -0.009 | -55.668
-3.5 | -0.302 | 0.00609 | -0.01 | -49.546
-3 | -0.242 | 0.00578 | -0.011 | -41.94
-2.5 | -0.182 | 0.00548 | -0.011 | -33.256
-2 | -0.122 | 0.00523 | -0.012 | -23.308
-1.5 | -0.062 | 0.00505 | -0.012 | -12.192
-1 | -0.001 | 0.00486 | -0.013 | -0.233
-0.5 | 0.059 | 0.00477 | -0.014 | 12.451
0 | 0.12 | 0.00477 | -0.014 | 25.121
0.5 | 0.18 | 0.00482 | -0.015 | 37.418
1 | 0.241 | 0.0049 | -0.015 | 49.097
1.5 | 0.301 | 0.00499 | -0.016 | 60.251
2 | 0.361 | 0.00513 | -0.017 | 70.353
2.5 | 0.421 | 0.00529 | -0.017 | 79.603
3 | 0.481 | 0.00546 | -0.018 | 88.118
3.5 | 0.541 | 0.00562 | -0.019 | 96.222
4 | 0.601 | 0.00583 | -0.019 | 102.953
4.5 | 0.66 | 0.00604 | -0.02 | 109.211
5 | 0.719 | 0.00627 | -0.02 | 114.745
5.5 | 0.777 | 0.00652 | -0.021 | 119.299
6 | 0.835 | 0.00684 | -0.022 | 122.106
6.5 | 0.892 | 0.00708 | -0.022 | 125.936
7 | 0.947 | 0.00743 | -0.023 | 127.504
7.5 | 0.998 | 0.00785 | -0.024 | 127.136
8 | 1.045 | 0.00823 | -0.024 | 127.02
8.5 | 1.088 | 0.00871 | -0.025 | 124.923
9 | 1.126 | 0.00933 | -0.025 | 120.699
9.5 | 1.157 | 0.01041 | -0.026 | 111.147
10 | 1.181 | 0.01102 | -0.027 | 107.159
10.5 | 1.185 | 0.01533 | -0.027 | 77.304
11 | 1.183 | 0.01521 | -0.027 | 77.789
11.5 | 1.176 | 0.01497 | -0.027 | 78.572
12 | 1.162 | 0.01989 | -0.028 | 58.412
12.5 | 1.141 | 0.02215 | -0.028 | 51.524
13 | 1.113 | 0.02505 | -0.028 | 44.45
13.5 | 1.079 | 0.02883 | -0.028 | 37.422
14 | 1.039 | 0.03383 | -0.028 | 30.702
14.5 | 0.993 | 0.04056 | -0.028 | 24.475
15 | 0.943 | 0.04929 | -0.028 | 19.137
15.5 | 0.892 | 0.05994 | -0.028 | 14.888

## 66. Re 4M Mach 0.00 (2)
BIGFOIL.COM POLAR EXPORT
e485
EPPLER 485 |  |  |  | Cl Max: | 1.5176 | at alpha= | 17.5 | deg
XFOIL ncrit=9 |  |  |  | L/D Max: | 113.439 | at alpha= | 7 | deg
Re: | 4000000 |  |  | Cd Min: | 0.11514 | at alpha= | -19 | deg
Mach: | 0 |  |  | Cl=0 at alpha= | -0.90244 | deg
|  |  |  | @ Cl=0.1, Cd= | 0.0042609
|  |  |  | @ Cl=0.4, Cd= | 0.0049908
|  |  |  | @ Cl=0.6, Cd= | 0.0059184
alpha (deg) | Cl | Cd | Cm | Cl/Cd
-19 | -1.039 | 0.11514 | -0.0127 | -9.0238
-18.5 | -1.2461 | 0.06943 | -0.038 | -17.9476
-18 | -1.2745 | 0.05718 | -0.0453 | -22.2893
-17.5 | -1.3369 | 0.04218 | -0.0527 | -31.6951
-17 | -1.3548 | 0.03521 | -0.0536 | -38.4777
-16.5 | -1.3507 | 0.03122 | -0.0526 | -43.2639
-16 | -1.3498 | 0.0274 | -0.0502 | -49.2628
-15.5 | -1.3321 | 0.02521 | -0.0478 | -52.8401
-15 | -1.3244 | 0.02251 | -0.0438 | -58.8361
-14.5 | -1.3064 | 0.02072 | -0.0398 | -63.0502
-14 | -1.2842 | 0.01942 | -0.0356 | -66.1277
-13.5 | -1.2671 | 0.01822 | -0.0298 | -69.5445
-13 | -1.2426 | 0.01704 | -0.025 | -72.9225
-12.5 | -1.2117 | 0.016 | -0.0212 | -75.7313
-12 | -1.1795 | 0.01508 | -0.0173 | -78.2162
-11.5 | -1.1439 | 0.0142 | -0.014 | -80.5563
-11 | -1.0839 | 0.01319 | -0.0158 | -82.1759
-10.5 | -1.0222 | 0.01233 | -0.0179 | -82.9035
-9.5 | -0.897 | 0.01065 | -0.0222 | -84.2254
-9 | -0.8479 | 0.01005 | -0.0211 | -84.3682
-8.5 | -0.8003 | 0.00964 | -0.0196 | -83.0187
-8 | -0.7503 | 0.00928 | -0.0186 | -80.8513
-7.5 | -0.7002 | 0.00881 | -0.0176 | -79.4779
-7 | -0.6487 | 0.00843 | -0.0169 | -76.9514
-6.5 | -0.5968 | 0.00805 | -0.0162 | -74.1366
-6 | -0.544 | 0.00772 | -0.0157 | -70.4663
-5.5 | -0.4907 | 0.00741 | -0.0153 | -66.2213
-5 | -0.4374 | 0.00708 | -0.0149 | -61.7797
-4.5 | -0.3837 | 0.00679 | -0.0145 | -56.5096
-4 | -0.3302 | 0.00647 | -0.0142 | -51.0355
-3.5 | -0.2764 | 0.00619 | -0.0139 | -44.6527
-3 | -0.2231 | 0.00585 | -0.0135 | -38.1368
-2.5 | -0.1696 | 0.00556 | -0.0132 | -30.5036
-2 | -0.1166 | 0.00519 | -0.0128 | -22.4663
-1.5 | -0.0633 | 0.0049 | -0.0124 | -12.9184
-1 | -0.0104 | 0.00458 | -0.0121 | -2.2707
-0.5 | 0.0429 | 0.00435 | -0.0117 | 9.8621
0 | 0.0974 | 0.00426 | -0.0116 | 22.8638
0.5 | 0.1526 | 0.00428 | -0.0115 | 35.6542
1 | 0.2081 | 0.00437 | -0.0115 | 47.6201
1.5 | 0.2636 | 0.00452 | -0.0115 | 58.3186
2 | 0.3191 | 0.0047 | -0.0115 | 67.8936
2.5 | 0.3747 | 0.00489 | -0.0116 | 76.6258
3 | 0.4299 | 0.00511 | -0.0115 | 84.1292
3.5 | 0.4848 | 0.00536 | -0.0115 | 90.4478
4 | 0.5397 | 0.00562 | -0.0115 | 96.032
4.5 | 0.5945 | 0.00589 | -0.0114 | 100.9338
5 | 0.6487 | 0.00617 | -0.0113 | 105.1378
5.5 | 0.7028 | 0.00649 | -0.0112 | 108.2897
6 | 0.7561 | 0.00682 | -0.0109 | 110.8651
6.5 | 0.8084 | 0.00724 | -0.0105 | 111.6575
7 | 0.861 | 0.00759 | -0.0102 | 113.4387
7.5 | 0.9122 | 0.00805 | -0.0096 | 113.3168
8 | 0.9623 | 0.00853 | -0.0089 | 112.8136
8.5 | 1.0117 | 0.00906 | -0.0081 | 111.6667
9 | 1.0598 | 0.0096 | -0.007 | 110.3958
9.5 | 1.1064 | 0.0102 | -0.0058 | 108.4706
10 | 1.1519 | 0.01081 | -0.0043 | 106.5587
10.5 | 1.1954 | 0.01139 | -0.0025 | 104.9517
11 | 1.2357 | 0.01198 | -0.0001 | 103.1469
11.5 | 1.292 | 0.01286 | -0.0015 | 100.4666
12 | 1.3304 | 0.01367 | 0.0008 | 97.3226
12.5 | 1.3638 | 0.01456 | 0.004 | 93.6676
13 | 1.3885 | 0.01545 | 0.0088 | 89.8706
13.5 | 1.4104 | 0.01657 | 0.0135 | 85.1177
14 | 1.4331 | 0.01777 | 0.0175 | 80.6472
14.5 | 1.4551 | 0.01912 | 0.0212 | 76.1036
15 | 1.4666 | 0.02125 | 0.0253 | 69.0165
15.5 | 1.4829 | 0.02333 | 0.0281 | 63.5619
16 | 1.4943 | 0.02601 | 0.0306 | 57.451
16.5 | 1.51 | 0.02861 | 0.0322 | 52.7787
17 | 1.5146 | 0.03241 | 0.0336 | 46.7325
17.5 | 1.5176 | 0.03672 | 0.0341 | 41.329
18 | 1.5155 | 0.04196 | 0.0339 | 36.1177
18.5 | 1.5105 | 0.04799 | 0.0327 | 31.4753
19 | 1.4937 | 0.05602 | 0.0302 | 26.6637
19.5 | 1.4712 | 0.06543 | 0.0266 | 22.4851
20 | 1.4386 | 0.07692 | 0.0214 | 18.7025

## 67. Re 4M Mach 0.10 (1)
BIGFOIL.COM POLAR EXPORT
e485
EPPLER 485 |  |  |  | Cl Max: | 1.181 | at alpha= | 10 | deg
JavaFoil+Calcfoil stall+Eppler ext transition |  |  |  | L/D Max: | 127.289 | at alpha= | 7 | deg
Re: | 4000000 |  |  | Cd Min: | 0.00478 | at alpha= | -0.5 | deg
Mach: | 0.1 |  |  | Cl=0 at alpha= | -0.9918 | deg
|  |  |  | @ Cl=0.1, Cd= | 0.00478
|  |  |  | @ Cl=0.4, Cd= | 0.005251
|  |  |  | @ Cl=0.6, Cd= | 0.0058453
alpha (deg) | Cl | Cd | Cm | Cl/Cd
-15 | -0.487 | 0.1037 | 0.002 | -4.698
-14.5 | -0.512 | 0.09821 | 0.001 | -5.214
-14 | -0.538 | 0.09167 | 0.001 | -5.864
-13.5 | -0.563 | 0.08496 | 0.001 | -6.622
-13 | -0.588 | 0.07784 | 0.001 | -7.55
-12.5 | -0.616 | 0.06728 | 0 | -9.151
-12 | -0.64 | 0.05873 | 0 | -10.904
-11.5 | -0.742 | 0.01926 | -0.001 | -38.498
-11 | -0.767 | 0.01577 | -0.001 | -48.625
-10.5 | -0.782 | 0.01403 | -0.002 | -55.729
-10 | -0.788 | 0.01299 | -0.002 | -60.675
-9.5 | -0.787 | 0.01054 | -0.003 | -74.731
-9 | -0.782 | 0.013 | -0.003 | -60.144
-8.5 | -0.763 | 0.01231 | -0.004 | -62.01
-8 | -0.738 | 0.01179 | -0.005 | -62.585
-7.5 | -0.706 | 0.0113 | -0.005 | -62.547
-7 | -0.669 | 0.01089 | -0.006 | -61.451
-6.5 | -0.627 | 0.0105 | -0.006 | -59.726
-6 | -0.58 | 0.01018 | -0.007 | -57.026
-5.5 | -0.53 | 0.00985 | -0.008 | -53.789
-5 | -0.476 | 0.00958 | -0.008 | -49.713
-4.5 | -0.42 | 0.00676 | -0.009 | -62.147
-4 | -0.362 | 0.00649 | -0.009 | -55.826
-3.5 | -0.303 | 0.0061 | -0.01 | -49.681
-3 | -0.243 | 0.00579 | -0.011 | -42.023
-2.5 | -0.183 | 0.0055 | -0.011 | -33.299
-2 | -0.123 | 0.00525 | -0.012 | -23.363
-1.5 | -0.062 | 0.00506 | -0.012 | -12.229
-1 | -0.001 | 0.00488 | -0.013 | -0.234
-0.5 | 0.06 | 0.00478 | -0.014 | 12.488
0 | 0.12 | 0.00478 | -0.014 | 25.196
0.5 | 0.181 | 0.00483 | -0.015 | 37.528
1 | 0.242 | 0.00491 | -0.016 | 49.251
1.5 | 0.302 | 0.005 | -0.016 | 60.419
2 | 0.363 | 0.00514 | -0.017 | 70.567
2.5 | 0.423 | 0.00532 | -0.017 | 79.571
3 | 0.484 | 0.00548 | -0.018 | 88.296
3.5 | 0.544 | 0.00564 | -0.019 | 96.416
4 | 0.604 | 0.00586 | -0.019 | 103.096
4.5 | 0.663 | 0.00607 | -0.02 | 109.355
5 | 0.723 | 0.00629 | -0.021 | 114.847
5.5 | 0.781 | 0.00655 | -0.021 | 119.278
6 | 0.839 | 0.00687 | -0.022 | 122.126
6.5 | 0.896 | 0.00713 | -0.022 | 125.713
7 | 0.952 | 0.00748 | -0.023 | 127.289
7.5 | 1.003 | 0.0079 | -0.024 | 126.867
8 | 1.05 | 0.00829 | -0.024 | 126.544
8.5 | 1.092 | 0.00879 | -0.025 | 124.308
9 | 1.129 | 0.00942 | -0.025 | 119.899
9.5 | 1.159 | 0.01053 | -0.026 | 110.001
10 | 1.181 | 0.01119 | -0.027 | 105.605
10.5 | 1.18 | 0.01567 | -0.027 | 75.324
11 | 1.176 | 0.01389 | -0.027 | 84.657
11.5 | 1.165 | 0.01844 | -0.028 | 63.176
12 | 1.147 | 0.02046 | -0.028 | 56.075
12.5 | 1.122 | 0.023 | -0.028 | 48.774
13 | 1.089 | 0.02621 | -0.028 | 41.532
13.5 | 1.048 | 0.03052 | -0.028 | 34.351
14 | 1.001 | 0.03636 | -0.028 | 27.543
14.5 | 0.949 | 0.04437 | -0.028 | 21.39
15 | 0.894 | 0.05437 | -0.028 | 16.445

## 68. Re 4M Mach 0.10 (2)
BIGFOIL.COM POLAR EXPORT
e485
EPPLER 485 |  |  |  | Cl Max: | 1.5029 | at alpha= | 17 | deg
XFOIL ncrit=9 |  |  |  | L/D Max: | 113.512 | at alpha= | 7 | deg
Re: | 4000000 |  |  | Cd Min: | 0.16527 | at alpha= | -19 | deg
Mach: | 0.1 |  |  | Cl=0 at alpha= | -0.90299 | deg
|  |  |  | @ Cl=0.1, Cd= | 0.0042721
|  |  |  | @ Cl=0.4, Cd= | 0.0049966
|  |  |  | @ Cl=0.6, Cd= | 0.0059309
alpha (deg) | Cl | Cd | Cm | Cl/Cd
-19 | -0.8128 | 0.16527 | 0.0128 | -4.918
-18.5 | -0.9007 | 0.13664 | -0.0017 | -6.5918
-18 | -1.0402 | 0.1019 | -0.0196 | -10.208
-17.5 | -1.2423 | 0.05752 | -0.0462 | -21.5977
-17 | -1.2917 | 0.04389 | -0.0535 | -29.4304
-16.5 | -1.3006 | 0.03748 | -0.0548 | -34.7012
-16 | -1.3129 | 0.0317 | -0.0541 | -41.4164
-15.5 | -1.3004 | 0.02871 | -0.0523 | -45.2943
-15 | -1.3039 | 0.02484 | -0.0486 | -52.4919
-14.5 | -1.2909 | 0.02251 | -0.0447 | -57.3478
-14 | -1.2705 | 0.02087 | -0.0407 | -60.8769
-13.5 | -1.2532 | 0.01932 | -0.0355 | -64.8654
-13 | -1.2389 | 0.01799 | -0.0288 | -68.866
-12.5 | -1.2107 | 0.01677 | -0.0245 | -72.1944
-12 | -1.18 | 0.01572 | -0.0202 | -75.0636
-11.5 | -1.149 | 0.01474 | -0.0158 | -77.9512
-11 | -1.0906 | 0.01359 | -0.0172 | -80.2502
-10.5 | -1.0288 | 0.01264 | -0.019 | -81.3924
-10 | -0.9693 | 0.01183 | -0.0203 | -81.9358
-9.5 | -0.9012 | 0.011 | -0.0234 | -81.9273
-9 | -0.8526 | 0.01018 | -0.022 | -83.7525
-8.5 | -0.805 | 0.00973 | -0.0204 | -82.7338
-8 | -0.7548 | 0.00935 | -0.0193 | -80.7273
-7.5 | -0.7041 | 0.00889 | -0.0182 | -79.2013
-7 | -0.6523 | 0.00851 | -0.0174 | -76.651
-6.5 | -0.6001 | 0.00811 | -0.0167 | -73.9951
-6 | -0.5471 | 0.00776 | -0.0161 | -70.5026
-5.5 | -0.4935 | 0.00744 | -0.0156 | -66.3306
-5 | -0.4398 | 0.00711 | -0.0152 | -61.8565
-4.5 | -0.3857 | 0.00682 | -0.0148 | -56.5543
-4 | -0.3319 | 0.0065 | -0.0144 | -51.0615
-3.5 | -0.2779 | 0.00621 | -0.014 | -44.7504
-3 | -0.2243 | 0.00586 | -0.0136 | -38.2765
-2.5 | -0.1705 | 0.00557 | -0.0133 | -30.6104
-2 | -0.1173 | 0.00521 | -0.0129 | -22.5144
-1.5 | -0.0636 | 0.00491 | -0.0125 | -12.9532
-1 | -0.0104 | 0.00459 | -0.0121 | -2.2658
-0.5 | 0.0432 | 0.00436 | -0.0118 | 9.9083
0 | 0.0979 | 0.00427 | -0.0116 | 22.9274
1 | 0.2092 | 0.00438 | -0.0115 | 47.7626
1.5 | 0.265 | 0.00453 | -0.0115 | 58.4989
2 | 0.3208 | 0.00471 | -0.0115 | 68.1104
2.5 | 0.3767 | 0.0049 | -0.0115 | 76.8776
3 | 0.4322 | 0.00513 | -0.0115 | 84.2495
3.5 | 0.4875 | 0.00538 | -0.0114 | 90.6134
4 | 0.5427 | 0.00565 | -0.0114 | 96.0531
4.5 | 0.5978 | 0.00592 | -0.0113 | 100.9797
5 | 0.6525 | 0.00619 | -0.0112 | 105.412
5.5 | 0.7068 | 0.00653 | -0.011 | 108.2389
6 | 0.7605 | 0.00685 | -0.0107 | 111.0219
6.5 | 0.8133 | 0.00727 | -0.0103 | 111.8707
7 | 0.8661 | 0.00763 | -0.0098 | 113.5125
7.5 | 0.9174 | 0.00812 | -0.0092 | 112.9803
8 | 0.9681 | 0.00858 | -0.0084 | 112.8322
8.5 | 1.0175 | 0.00914 | -0.0075 | 111.3239
9 | 1.0657 | 0.00971 | -0.0063 | 109.7528
9.5 | 1.1125 | 0.01031 | -0.0049 | 107.9049
10 | 1.158 | 0.01093 | -0.0034 | 105.9469
10.5 | 1.2012 | 0.01154 | -0.0013 | 104.0901
11 | 1.242 | 0.01218 | 0.0011 | 101.9704
11.5 | 1.2975 | 0.01308 | 0.0001 | 99.1972
12 | 1.3349 | 0.01395 | 0.0028 | 95.6918
12.5 | 1.3632 | 0.01488 | 0.0071 | 91.6129
13 | 1.387 | 0.01587 | 0.012 | 87.3976
13.5 | 1.4101 | 0.01702 | 0.0165 | 82.8496
14 | 1.4307 | 0.01841 | 0.0207 | 77.7132
14.5 | 1.4515 | 0.01996 | 0.0243 | 72.7204
15 | 1.4636 | 0.02222 | 0.0281 | 65.8686
15.5 | 1.4796 | 0.02451 | 0.0307 | 60.3672
16 | 1.4885 | 0.02758 | 0.0331 | 53.9703
16.5 | 1.5018 | 0.0306 | 0.0345 | 49.0784
17 | 1.5029 | 0.03501 | 0.0354 | 42.9277
17.5 | 1.5019 | 0.04005 | 0.0355 | 37.5006
18 | 1.4947 | 0.04628 | 0.0345 | 32.2969
18.5 | 1.4826 | 0.05365 | 0.0324 | 27.6347
19 | 1.4574 | 0.06329 | 0.0287 | 23.0273
19.5 | 1.4278 | 0.07428 | 0.0239 | 19.2219
20 | 1.3841 | 0.0882 | 0.0169 | 15.6927

## 69. Re 4M Mach 0.25 (1)
BIGFOIL.COM POLAR EXPORT
e485
EPPLER 485 |  |  |  | Cl Max: | 1.156 | at alpha= | 9.5 | deg
JavaFoil+Calcfoil stall+Eppler ext transition |  |  |  | L/D Max: | 125.965 | at alpha= | 7 | deg
Re: | 4000000 |  |  | Cd Min: | 0.00481 | at alpha= | 0 | deg
Mach: | 0.25 |  |  | Cl=0 at alpha= | -0.99194 | deg
|  |  |  | @ Cl=0.1, Cd= | 0.0048252
|  |  |  | @ Cl=0.4, Cd= | 0.0052997
|  |  |  | @ Cl=0.6, Cd= | 0.07882
alpha (deg) | Cl | Cd | Cm | Cl/Cd
-13.5 | -0.241 | 0.09262 | 0.001 | -2.603
-13 | -0.309 | 0.0874 | 0.001 | -3.534
-12.5 | -0.369 | 0.08224 | 0 | -4.489
-12 | -0.424 | 0.07752 | 0 | -5.468
-11.5 | -0.474 | 0.07138 | 0 | -6.64
-11 | -0.521 | 0.06282 | -0.001 | -8.297
-10.5 | -0.586 | 0.04046 | -0.001 | -14.479
-10 | -0.687 | 0.01521 | -0.002 | -45.176
-9.5 | -0.717 | 0.01333 | -0.003 | -53.771
-9 | -0.732 | 0.0108 | -0.004 | -67.784
-8.5 | -0.738 | 0.01323 | -0.004 | -55.798
-8 | -0.726 | 0.01251 | -0.005 | -58.066
-7.5 | -0.704 | 0.0119 | -0.005 | -59.197
-7 | -0.674 | 0.01136 | -0.006 | -59.309
-6.5 | -0.636 | 0.01087 | -0.007 | -58.473
-6 | -0.591 | 0.01049 | -0.007 | -56.335
-5.5 | -0.542 | 0.01005 | -0.008 | -53.876
-5 | -0.488 | 0.00983 | -0.008 | -49.611
-4.5 | -0.431 | 0.00687 | -0.009 | -62.692
-4 | -0.372 | 0.00658 | -0.01 | -56.474
-3.5 | -0.311 | 0.0062 | -0.01 | -50.223
-3 | -0.25 | 0.00586 | -0.011 | -42.703
-2.5 | -0.188 | 0.00563 | -0.012 | -33.414
-2 | -0.126 | 0.00532 | -0.012 | -23.684
-1.5 | -0.064 | 0.00513 | -0.013 | -12.39
-1 | -0.001 | 0.00494 | -0.013 | -0.237
-0.5 | 0.061 | 0.00485 | -0.014 | 12.653
0 | 0.124 | 0.00481 | -0.015 | 25.72
0.5 | 0.186 | 0.00488 | -0.015 | 38.095
1 | 0.248 | 0.00496 | -0.016 | 50.037
1.5 | 0.311 | 0.00507 | -0.017 | 61.274
2 | 0.373 | 0.00523 | -0.017 | 71.357
2.5 | 0.435 | 0.00539 | -0.018 | 80.695
3 | 0.497 | 0.00558 | -0.019 | 89.032
3.5 | 0.559 | 0.00574 | -0.019 | 97.388
4 | 0.62 | 0.00596 | -0.02 | 104.019
4.5 | 0.681 | 0.00619 | -0.02 | 110.054
5 | 0.742 | 0.00643 | -0.021 | 115.309
5.5 | 0.802 | 0.00672 | -0.022 | 119.283
6 | 0.861 | 0.00706 | -0.022 | 121.974
6.5 | 0.919 | 0.00736 | -0.023 | 124.831
7 | 0.976 | 0.00775 | -0.024 | 125.965
7.5 | 1.026 | 0.0082 | -0.024 | 125.106
8 | 1.071 | 0.00871 | -0.025 | 123.036
8.5 | 1.111 | 0.00923 | -0.026 | 120.366
9 | 1.142 | 0.00997 | -0.026 | 114.573
9.5 | 1.156 | 0.01601 | -0.027 | 72.206
10 | 1.153 | 0.01455 | -0.027 | 79.265
10.5 | 1.14 | 0.01444 | -0.027 | 78.995
11 | 1.115 | 0.01933 | -0.028 | 57.689
11.5 | 1.077 | 0.0219 | -0.028 | 49.181
12 | 1.025 | 0.0253 | -0.028 | 40.493
12.5 | 0.958 | 0.03014 | -0.028 | 31.781
13 | 0.878 | 0.03701 | -0.028 | 23.727
13.5 | 0.786 | 0.04781 | -0.027 | 16.444
14 | 0.687 | 0.06289 | -0.026 | 10.932
14.5 | 0.59 | 0.07882 | -0.025 | 7.48

## 70. Re 4M Mach 0.25 (2)
BIGFOIL.COM POLAR EXPORT
e485
EPPLER 485 |  |  |  | Cl Max: | 1.4362 | at alpha= | 15.5 | deg
XFOIL ncrit=9 |  |  |  | L/D Max: | 113.101 | at alpha= | 7 | deg
Re: | 4000000 |  |  | Cd Min: | 0.14853 | at alpha= | 20 | deg
Mach: | 0.25 |  |  | Cl=0 at alpha= | -0.902 | deg
|  |  |  | @ Cl=0.1, Cd= | 0.0043312
|  |  |  | @ Cl=0.4, Cd= | 0.0050389
|  |  |  | @ Cl=0.6, Cd= | 0.0059571
alpha (deg) | Cl | Cd | Cm | Cl/Cd
-16.5 | -0.7303 | 0.14653 | 0.0019 | -4.984
-16 | -0.8011 | 0.12276 | -0.01 | -6.5257
-15.5 | -0.8437 | 0.10674 | -0.0181 | -7.9043
-15 | -0.9628 | 0.07778 | -0.0337 | -12.3785
-14.5 | -1.0246 | 0.05658 | -0.0482 | -18.1089
-14 | -1.0455 | 0.04566 | -0.0554 | -22.8975
-13.5 | -1.0783 | 0.03624 | -0.0585 | -29.7544
-13 | -1.1037 | 0.02962 | -0.0565 | -37.262
-12.5 | -1.113 | 0.02529 | -0.0516 | -44.0095
-12 | -1.1138 | 0.02217 | -0.045 | -50.2391
-11.5 | -1.1157 | 0.01991 | -0.0358 | -56.0372
-11 | -1.1061 | 0.01763 | -0.0277 | -62.7396
-10.5 | -1.056 | 0.01558 | -0.0268 | -67.7792
-10 | -0.9986 | 0.0139 | -0.0268 | -71.8417
-9.5 | -0.9277 | 0.01242 | -0.0295 | -74.694
-9 | -0.8753 | 0.01118 | -0.0282 | -78.2916
-8.5 | -0.8293 | 0.01042 | -0.0253 | -79.5873
-8 | -0.7787 | 0.00981 | -0.0233 | -79.3782
-7.5 | -0.7261 | 0.00933 | -0.0217 | -77.8242
-7 | -0.6729 | 0.00883 | -0.0203 | -76.2061
-6.5 | -0.6185 | 0.00839 | -0.0192 | -73.7187
-6 | -0.5639 | 0.00797 | -0.0182 | -70.7528
-5.5 | -0.5085 | 0.00762 | -0.0174 | -66.7323
-5 | -0.453 | 0.00727 | -0.0166 | -62.3109
-4.5 | -0.3975 | 0.00693 | -0.016 | -57.3593
-4 | -0.3417 | 0.00662 | -0.0154 | -51.6163
-3.5 | -0.2859 | 0.00629 | -0.0149 | -45.4531
-3 | -0.2306 | 0.00597 | -0.0144 | -38.6265
-2.5 | -0.1751 | 0.00565 | -0.0139 | -30.9912
-2 | -0.1204 | 0.0053 | -0.0134 | -22.717
-1 | -0.0108 | 0.00467 | -0.0124 | -2.3126
-0.5 | 0.0443 | 0.00443 | -0.012 | 10
0 | 0.1007 | 0.00433 | -0.0117 | 23.2564
0.5 | 0.1578 | 0.00433 | -0.0116 | 36.4434
1 | 0.2151 | 0.00445 | -0.0115 | 48.3371
1.5 | 0.2728 | 0.00459 | -0.0115 | 59.4336
2 | 0.3302 | 0.00479 | -0.0114 | 68.9353
2.5 | 0.3878 | 0.00499 | -0.0113 | 77.7154
3 | 0.4452 | 0.00522 | -0.0112 | 85.2874
3.5 | 0.5024 | 0.00547 | -0.0111 | 91.8464
4 | 0.5595 | 0.00575 | -0.0109 | 97.3043
4.5 | 0.6162 | 0.00604 | -0.0107 | 102.0199
5 | 0.6729 | 0.00633 | -0.0104 | 106.3033
5.5 | 0.7293 | 0.00667 | -0.01 | 109.3403
6 | 0.7843 | 0.00706 | -0.0094 | 111.0907
6.5 | 0.8395 | 0.00748 | -0.0087 | 112.2326
7 | 0.8935 | 0.0079 | -0.0078 | 113.1013
7.5 | 0.9473 | 0.00839 | -0.0069 | 112.9082
8 | 0.9991 | 0.00891 | -0.0056 | 112.1324
8.5 | 1.0496 | 0.00955 | -0.004 | 109.9058
9 | 1.099 | 0.01016 | -0.0022 | 108.1693
9.5 | 1.146 | 0.01087 | 0 | 105.4278
10 | 1.1907 | 0.0116 | 0.0026 | 102.6466
10.5 | 1.2313 | 0.01233 | 0.0061 | 99.8621
11 | 1.2833 | 0.01331 | 0.0069 | 96.4162
11.5 | 1.3157 | 0.01435 | 0.0114 | 91.6864
12 | 1.3389 | 0.01551 | 0.0173 | 86.325
12.5 | 1.3637 | 0.01678 | 0.0224 | 81.2694
13 | 1.3859 | 0.01832 | 0.0271 | 75.6496
13.5 | 1.3993 | 0.02057 | 0.0318 | 68.0263
14 | 1.4154 | 0.02299 | 0.0354 | 61.5659
14.5 | 1.429 | 0.02592 | 0.0383 | 55.1312
15 | 1.4338 | 0.02988 | 0.0406 | 47.9853
15.5 | 1.4362 | 0.03452 | 0.0416 | 41.6049
16 | 1.4255 | 0.04096 | 0.0414 | 34.8022
16.5 | 1.4145 | 0.04811 | 0.0399 | 29.4014
17 | 1.3863 | 0.05803 | 0.0364 | 23.8894
17.5 | 1.353 | 0.06935 | 0.0314 | 19.5097
18 | 1.3083 | 0.08306 | 0.0246 | 15.7513
18.5 | 1.2668 | 0.09718 | 0.0169 | 13.0356
19 | 1.2113 | 0.1145 | 0.0068 | 10.579
19.5 | 1.1589 | 0.13235 | -0.0041 | 8.7563
20 | 1.1202 | 0.14853 | -0.0143 | 7.5419

## 71. Re 4M Mach 0.50 (1)
BIGFOIL.COM POLAR EXPORT
e485
EPPLER 485 |  |  |  | Cl Max: | 1.18 | at alpha= | 20 | deg
JavaFoil+Calcfoil stall+Eppler ext transition |  |  |  | L/D Max: | 117.885 | at alpha= | 6 | deg
Re: | 4000000 |  |  | Cd Min: | 0.00508 | at alpha= | 0 | deg
Mach: | 0.5 |  |  | Cl=0 at alpha= | -0.99286 | deg
|  |  |  | @ Cl=0.1, Cd= | 0.005091
|  |  |  | @ Cl=0.4, Cd= | 0.0054987
|  |  |  | @ Cl=0.6, Cd= | 0.0061521
alpha (deg) | Cl | Cd | Cm | Cl/Cd
-20 | -1.043 | 0.16499 | 0.005 | -6.322
-19.5 | -1.016 | 0.15809 | 0.005 | -6.429
-19 | -0.99 | 0.15491 | 0.005 | -6.389
-18.5 | -0.963 | 0.14818 | 0.004 | -6.501
-18 | -0.939 | 0.14904 | 0.004 | -6.297
-17.5 | -0.913 | 0.13957 | 0.004 | -6.538
-17 | -0.885 | 0.13362 | 0.003 | -6.622
-16.5 | -0.856 | 0.13003 | 0.003 | -6.581
-16 | -0.827 | 0.12638 | 0.003 | -6.543
-15.5 | -0.8 | 0.12089 | 0.002 | -6.617
-15 | -0.773 | 0.11673 | 0.002 | -6.621
-14.5 | -0.746 | 0.11321 | 0.002 | -6.588
-14 | -0.72 | 0.11143 | 0.001 | -6.462
-13.5 | -0.692 | 0.10536 | 0.001 | -6.569
-13 | -0.663 | 0.10166 | 0.001 | -6.521
-12.5 | -0.635 | 0.0972 | 0 | -6.537
-12 | -0.608 | 0.09248 | 0 | -6.576
-11.5 | -0.581 | 0.08983 | 0 | -6.467
-11 | -0.554 | 0.08524 | -0.001 | -6.503
-10.5 | -0.526 | 0.08073 | -0.001 | -6.513
-10 | -0.498 | 0.07245 | -0.001 | -6.881
-9.5 | -0.472 | 0.06543 | -0.002 | -7.206
-9 | -0.445 | 0.05982 | -0.002 | -7.436
-8.5 | -0.422 | 0.05287 | -0.003 | -7.978
-8 | -0.467 | 0.01522 | -0.005 | -30.67
-7.5 | -0.441 | 0.01319 | -0.006 | -33.414
-7 | -0.411 | 0.00975 | -0.007 | -42.097
-6.5 | -0.486 | 0.01354 | -0.007 | -35.912
-6 | -0.595 | 0.01254 | -0.008 | -47.414
-5.5 | -0.577 | 0.01162 | -0.009 | -49.646
-5 | -0.532 | 0.01115 | -0.009 | -47.731
-4.5 | -0.476 | 0.00779 | -0.01 | -61.051
-4 | -0.413 | 0.00714 | -0.011 | -57.838
-3.5 | -0.347 | 0.00671 | -0.012 | -51.725
-3 | -0.279 | 0.00639 | -0.012 | -43.717
-2.5 | -0.21 | 0.00604 | -0.013 | -34.812
-2 | -0.141 | 0.00568 | -0.014 | -24.752
-1.5 | -0.071 | 0.00542 | -0.014 | -13.106
-1 | -0.001 | 0.00527 | -0.015 | -0.249
-0.5 | 0.069 | 0.0051 | -0.016 | 13.439
0 | 0.138 | 0.00508 | -0.016 | 27.236
0.5 | 0.208 | 0.00512 | -0.017 | 40.648
1 | 0.278 | 0.00522 | -0.018 | 53.208
1.5 | 0.347 | 0.00537 | -0.019 | 64.586
2 | 0.417 | 0.00554 | -0.019 | 75.132
2.5 | 0.486 | 0.00577 | -0.02 | 84.234
3 | 0.555 | 0.00598 | -0.021 | 92.784
3.5 | 0.623 | 0.00624 | -0.021 | 99.931
4 | 0.692 | 0.00649 | -0.022 | 106.547
4.5 | 0.759 | 0.00682 | -0.023 | 111.346
5 | 0.826 | 0.0072 | -0.024 | 114.708
5.5 | 0.891 | 0.00762 | -0.024 | 116.989
6 | 0.955 | 0.0081 | -0.025 | 117.885
6.5 | 1.016 | 0.0087 | -0.026 | 116.783
7 | 1.072 | 0.00931 | -0.026 | 115.184
7.5 | 1.109 | 0.0102 | -0.027 | 108.707
8 | 1.109 | 0.01678 | -0.028 | 66.064
8.5 | 1.034 | 0.01867 | -0.027 | 55.389
9 | 0.655 | 0.02345 | -0.027 | 27.933
9.5 | 0.67 | 0.03024 | -0.027 | 22.155
10 | 0.639 | 0.06028 | -0.022 | 10.6
10.5 | 0.638 | 0.07944 | -0.014 | 8.037
11 | 0.671 | 0.08566 | -0.017 | 7.827
11.5 | 0.695 | 0.09028 | -0.016 | 7.695
12 | 0.723 | 0.09498 | -0.017 | 7.607
12.5 | 0.756 | 0.09863 | -0.019 | 7.661
13 | 0.784 | 0.10679 | -0.02 | 7.344
13.5 | 0.807 | 0.10779 | -0.019 | 7.49
14 | 0.837 | 0.11202 | -0.02 | 7.47
14.5 | 0.869 | 0.1155 | -0.022 | 7.527
15 | 0.9 | 0.12182 | -0.023 | 7.384
15.5 | 0.92 | 0.12586 | -0.022 | 7.312
16 | 0.948 | 0.12902 | -0.023 | 7.347
16.5 | 0.98 | 0.13223 | -0.024 | 7.409
17 | 1.012 | 0.13505 | -0.026 | 7.495
17.5 | 1.042 | 0.14084 | -0.027 | 7.4
18 | 1.061 | 0.14564 | -0.025 | 7.283
18.5 | 1.088 | 0.14924 | -0.026 | 7.291
19 | 1.115 | 0.1539 | -0.027 | 7.247
19.5 | 1.148 | 0.15763 | -0.028 | 7.281
20 | 1.18 | 0.16004 | -0.029 | 7.371

## 72. Re 4M Mach 0.50 (2)
BIGFOIL.COM POLAR EXPORT
e485
EPPLER 485 |  |  |  | Cl Max: | 1.278 | at alpha= | 11 | deg
XFOIL ncrit=9 |  |  |  | L/D Max: | 112.231 | at alpha= | 6.5 | deg
Re: | 4000000 |  |  | Cd Min: | 0.0319 | at alpha= | 11.5 | deg
Mach: | 0.5 |  |  | Cl=0 at alpha= | -99 | deg
|  |  |  | @ Cl=0.1, Cd= | 0.00458
|  |  |  | @ Cl=0.4, Cd= | 0.0052242
|  |  |  | @ Cl=0.6, Cd= | 0.0060807
alpha (deg) | Cl | Cd | Cm | Cl/Cd
0 | 0.1126 | 0.00458 | -0.0121 | 24.5852
0.5 | 0.1766 | 0.00458 | -0.0116 | 38.559
1 | 0.2414 | 0.00471 | -0.0113 | 51.2527
1.5 | 0.3065 | 0.00488 | -0.0109 | 62.8074
2 | 0.3716 | 0.00512 | -0.0105 | 72.5781
2.5 | 0.437 | 0.00536 | -0.01 | 81.5299
3 | 0.5022 | 0.00563 | -0.0094 | 89.2007
3.5 | 0.5674 | 0.00592 | -0.0087 | 95.8446
4 | 0.6323 | 0.00624 | -0.0077 | 101.3301
5 | 0.7622 | 0.00698 | -0.0052 | 109.1977
5.5 | 0.8258 | 0.00742 | -0.0034 | 111.2938
6.5 | 0.9506 | 0.00847 | 0.0013 | 112.2314
7 | 1.0115 | 0.00907 | 0.0044 | 111.5215
7.5 | 1.0689 | 0.00978 | 0.0083 | 109.2945
8 | 1.1237 | 0.01052 | 0.0128 | 106.8156
8.5 | 1.1681 | 0.01141 | 0.0192 | 102.3751
9 | 1.2021 | 0.0124 | 0.0274 | 96.9435
9.5 | 1.2284 | 0.01365 | 0.0362 | 89.9927
11 | 1.278 | 0.0243 | 0.0534 | 52.5926
11.5 | 1.2496 | 0.0319 | 0.0555 | 39.1724

## 73. Re 5M Mach 0.00 (1)
BIGFOIL.COM POLAR EXPORT
e485
EPPLER 485 |  |  |  | Cl Max: | 1.19 | at alpha= | 10.5 | deg
JavaFoil+Calcfoil stall+Eppler ext transition |  |  |  | L/D Max: | 130.669 | at alpha= | 7.5 | deg
Re: | 5000000 |  |  | Cd Min: | 0.00487 | at alpha= | 0.5 | deg
Mach: | 0 |  |  | Cl=0 at alpha= | -0.99167 | deg
|  |  |  | @ Cl=0.1, Cd= | 0.0048833
|  |  |  | @ Cl=0.4, Cd= | 0.0052115
|  |  |  | @ Cl=0.6, Cd= | 0.0057372
alpha (deg) | Cl | Cd | Cm | Cl/Cd
-15 | -0.533 | 0.09787 | 0.002 | -5.447
-14.5 | -0.555 | 0.09281 | 0.002 | -5.981
-14 | -0.579 | 0.08479 | 0.001 | -6.832
-13.5 | -0.604 | 0.07637 | 0.001 | -7.904
-13 | -0.631 | 0.06487 | 0.001 | -9.735
-12.5 | -0.688 | 0.03735 | 0 | -18.425
-12 | -0.741 | 0.02183 | 0 | -33.965
-11.5 | -0.777 | 0.01564 | -0.001 | -49.705
-11 | -0.791 | 0.01425 | -0.001 | -55.484
-10.5 | -0.799 | 0.01311 | -0.002 | -60.987
-10 | -0.802 | 0.01053 | -0.002 | -76.147
-9.5 | -0.801 | 0.01305 | -0.003 | -61.403
-9 | -0.787 | 0.01232 | -0.003 | -63.839
-8.5 | -0.766 | 0.01172 | -0.004 | -65.312
-8 | -0.739 | 0.01127 | -0.005 | -65.568
-7.5 | -0.706 | 0.01086 | -0.005 | -65.039
-7 | -0.668 | 0.01044 | -0.006 | -64.009
-6.5 | -0.625 | 0.0101 | -0.006 | -61.901
-6 | -0.578 | 0.00979 | -0.007 | -59.047
-5.5 | -0.528 | 0.0072 | -0.008 | -73.279
-5 | -0.474 | 0.00709 | -0.008 | -66.82
-4.5 | -0.418 | 0.00661 | -0.009 | -63.252
-4 | -0.36 | 0.00635 | -0.009 | -56.803
-3.5 | -0.302 | 0.00604 | -0.01 | -49.983
-3 | -0.242 | 0.00581 | -0.011 | -41.683
-2.5 | -0.182 | 0.00558 | -0.011 | -32.666
-2 | -0.122 | 0.00534 | -0.012 | -22.82
-1.5 | -0.062 | 0.00517 | -0.012 | -11.912
-1 | -0.001 | 0.005 | -0.013 | -0.227
-0.5 | 0.059 | 0.00489 | -0.014 | 12.13
0 | 0.12 | 0.00488 | -0.014 | 24.58
0.5 | 0.18 | 0.00487 | -0.015 | 36.968
1 | 0.241 | 0.00493 | -0.015 | 48.784
1.5 | 0.301 | 0.00502 | -0.016 | 59.979
2 | 0.361 | 0.00514 | -0.017 | 70.235
2.5 | 0.421 | 0.00525 | -0.017 | 80.305
3 | 0.481 | 0.00541 | -0.018 | 88.958
3.5 | 0.541 | 0.00557 | -0.019 | 97.093
4 | 0.601 | 0.00574 | -0.019 | 104.589
4.5 | 0.66 | 0.00594 | -0.02 | 111.106
5 | 0.719 | 0.00615 | -0.02 | 116.87
5.5 | 0.777 | 0.00642 | -0.021 | 121.077
6 | 0.835 | 0.0067 | -0.022 | 124.661
6.5 | 0.892 | 0.00693 | -0.022 | 128.64
7 | 0.947 | 0.00726 | -0.023 | 130.472
7.5 | 0.998 | 0.00764 | -0.024 | 130.669
8 | 1.045 | 0.00803 | -0.024 | 130.146
8.5 | 1.088 | 0.00846 | -0.025 | 128.658
9 | 1.126 | 0.00901 | -0.025 | 125.017
9.5 | 1.157 | 0.01002 | -0.026 | 115.442
10 | 1.181 | 0.01059 | -0.027 | 111.54
10.5 | 1.19 | 0.016 | -0.027 | 74.358
11 | 1.188 | 0.0144 | -0.027 | 82.501
11.5 | 1.18 | 0.01409 | -0.028 | 83.751
12 | 1.166 | 0.01877 | -0.028 | 62.126
12.5 | 1.145 | 0.02086 | -0.028 | 54.921
13 | 1.118 | 0.02351 | -0.028 | 47.557
13.5 | 1.084 | 0.02688 | -0.029 | 40.343
14 | 1.045 | 0.03124 | -0.029 | 33.454
14.5 | 1 | 0.03705 | -0.029 | 26.999
15 | 0.952 | 0.04476 | -0.028 | 21.257
15.5 | 0.901 | 0.05431 | -0.028 | 16.59

## 74. Re 5M Mach 0.00 (2)
BIGFOIL.COM POLAR EXPORT
e485
EPPLER 485 |  |  |  | Cl Max: | 1.5502 | at alpha= | 17.5 | deg
XFOIL ncrit=9 |  |  |  | L/D Max: | 117.072 | at alpha= | 7.5 | deg
Re: | 5000000 |  |  | Cd Min: | 0.16729 | at alpha= | -20 | deg
Mach: | 0 |  |  | Cl=0 at alpha= | -0.91698 | deg
|  |  |  | @ Cl=0.1, Cd= | 0.0043093
|  |  |  | @ Cl=0.4, Cd= | 0.0048985
|  |  |  | @ Cl=0.6, Cd= | 0.0057397
alpha (deg) | Cl | Cd | Cm | Cl/Cd
-20 | -0.8725 | 0.16729 | 0.0151 | -5.2155
-19.5 | -1.2758 | 0.07983 | -0.0326 | -15.9815
-19 | -1.3825 | 0.05493 | -0.0475 | -25.1684
-18.5 | -1.3986 | 0.04634 | -0.0515 | -30.1813
-18 | -1.3987 | 0.04078 | -0.053 | -34.2987
-17.5 | -1.4221 | 0.03353 | -0.0534 | -42.4128
-17 | -1.4243 | 0.02917 | -0.0518 | -48.8276
-16.5 | -1.4121 | 0.02639 | -0.0496 | -53.5089
-16 | -1.4017 | 0.02371 | -0.0465 | -59.1185
-15.5 | -1.3798 | 0.02203 | -0.0436 | -62.6328
-15 | -1.3636 | 0.02008 | -0.0395 | -67.9084
-14.5 | -1.342 | 0.0187 | -0.0353 | -71.7647
-14 | -1.3201 | 0.01768 | -0.0303 | -74.6663
-13.5 | -1.2957 | 0.01665 | -0.0254 | -77.8198
-13 | -1.2642 | 0.01564 | -0.0217 | -80.8312
-12.5 | -1.2317 | 0.01474 | -0.0179 | -83.5617
-12 | -1.1976 | 0.01396 | -0.0143 | -85.788
-11.5 | -1.1389 | 0.01302 | -0.0158 | -87.4731
-11 | -1.079 | 0.01214 | -0.0175 | -88.8797
-10.5 | -1.0214 | 0.0114 | -0.0186 | -89.5965
-10 | -0.9537 | 0.01068 | -0.0218 | -89.2978
-9.5 | -0.9012 | 0.01022 | -0.0214 | -88.18
-9 | -0.8556 | 0.00971 | -0.0196 | -88.1153
-8.5 | -0.8067 | 0.00927 | -0.0184 | -87.0227
-8 | -0.7558 | 0.00888 | -0.0176 | -85.1126
-7.5 | -0.7042 | 0.00853 | -0.0169 | -82.5557
-7 | -0.6524 | 0.00814 | -0.0162 | -80.1474
-6.5 | -0.5998 | 0.00779 | -0.0157 | -76.9961
-6 | -0.5467 | 0.00747 | -0.0153 | -73.1861
-5.5 | -0.4932 | 0.00715 | -0.0149 | -68.979
-5 | -0.4393 | 0.00688 | -0.0146 | -63.8517
-4.5 | -0.3855 | 0.00659 | -0.0142 | -58.4977
-4 | -0.3315 | 0.00632 | -0.0139 | -52.4525
-3.5 | -0.2774 | 0.00604 | -0.0137 | -45.9272
-3 | -0.2235 | 0.00578 | -0.0134 | -38.6678
-2.5 | -0.1695 | 0.0055 | -0.0131 | -30.8182
-2 | -0.1161 | 0.00521 | -0.0128 | -22.2841
-1.5 | -0.0625 | 0.00494 | -0.0126 | -12.6518
-1 | -0.0089 | 0.00469 | -0.0123 | -1.8977
-0.5 | 0.0447 | 0.00447 | -0.012 | 10
0 | 0.0987 | 0.00431 | -0.0118 | 22.9002
0.5 | 0.1534 | 0.00428 | -0.0117 | 35.8411
1 | 0.2087 | 0.00434 | -0.0117 | 48.0876
1.5 | 0.2643 | 0.00447 | -0.0117 | 59.1275
2 | 0.3197 | 0.00463 | -0.0117 | 69.0497
2.5 | 0.3755 | 0.00481 | -0.0118 | 78.0665
3 | 0.4309 | 0.00501 | -0.0118 | 86.008
3.5 | 0.4862 | 0.00524 | -0.0119 | 92.7863
4 | 0.5413 | 0.00547 | -0.0119 | 98.958
4.5 | 0.5963 | 0.00572 | -0.0119 | 104.2483
5 | 0.6508 | 0.00601 | -0.0118 | 108.2862
5.5 | 0.7051 | 0.00629 | -0.0117 | 112.0986
6.5 | 0.8115 | 0.007 | -0.0112 | 115.9286
7.5 | 0.9155 | 0.00782 | -0.0103 | 117.0716
8.5 | 1.0158 | 0.00881 | -0.0089 | 115.3008
9.5 | 1.1128 | 0.00987 | -0.007 | 112.7457
10 | 1.1595 | 0.01045 | -0.0058 | 110.9569
10.5 | 1.2048 | 0.01103 | -0.0043 | 109.2294
11 | 1.2468 | 0.01165 | -0.0023 | 107.0215
11.5 | 1.288 | 0.01232 | -0.0002 | 104.5455
12 | 1.3393 | 0.01316 | -0.0006 | 101.7705
12.5 | 1.3751 | 0.01405 | 0.0022 | 97.8719
13 | 1.4015 | 0.01491 | 0.0067 | 93.9973
13.5 | 1.4252 | 0.01587 | 0.0114 | 89.8047
14 | 1.447 | 0.01704 | 0.0158 | 84.9178
14.5 | 1.4695 | 0.01829 | 0.0196 | 80.3445
15 | 1.4891 | 0.01982 | 0.0232 | 75.1312
15.5 | 1.5079 | 0.02159 | 0.0263 | 69.8425
16 | 1.5225 | 0.02384 | 0.0291 | 63.8633
16.5 | 1.5367 | 0.02636 | 0.0312 | 58.2967
17 | 1.5446 | 0.02967 | 0.033 | 52.0593
17.5 | 1.5502 | 0.0335 | 0.034 | 46.2746
18 | 1.5492 | 0.03831 | 0.0342 | 40.4385
18.5 | 1.5412 | 0.04437 | 0.0335 | 34.7352
19 | 1.5211 | 0.05247 | 0.0314 | 28.9899
19.5 | 1.5123 | 0.05967 | 0.029 | 25.3444
20 | 1.4606 | 0.07347 | 0.0232 | 19.8802

## 75. Re 5M Mach 0.10 (1)
BIGFOIL.COM POLAR EXPORT
e485
EPPLER 485 |  |  |  | Cl Max: | 1.186 | at alpha= | 10.5 | deg
JavaFoil+Calcfoil stall+Eppler ext transition |  |  |  | L/D Max: | 130.391 | at alpha= | 7.5 | deg
Re: | 5000000 |  |  | Cd Min: | 0.00488 | at alpha= | 0.5 | deg
Mach: | 0.1 |  |  | Cl=0 at alpha= | -0.9918 | deg
|  |  |  | @ Cl=0.1, Cd= | 0.0048933
|  |  |  | @ Cl=0.4, Cd= | 0.005224
|  |  |  | @ Cl=0.6, Cd= | 0.0057487
alpha (deg) | Cl | Cd | Cm | Cl/Cd
-15 | -0.489 | 0.09938 | 0.002 | -4.925
-14.5 | -0.515 | 0.09357 | 0.002 | -5.503
-14 | -0.54 | 0.08865 | 0.001 | -6.088
-13.5 | -0.566 | 0.0809 | 0.001 | -7
-13 | -0.594 | 0.07189 | 0.001 | -8.258
-12.5 | -0.631 | 0.05511 | 0 | -11.456
-12 | -0.681 | 0.03494 | 0 | -19.486
-11.5 | -0.752 | 0.01659 | -0.001 | -45.299
-11 | -0.771 | 0.01468 | -0.001 | -52.55
-10.5 | -0.784 | 0.01337 | -0.002 | -58.668
-10 | -0.79 | 0.00933 | -0.002 | -84.671
-9.5 | -0.789 | 0.01012 | -0.003 | -77.956
-9 | -0.782 | 0.01247 | -0.003 | -62.707
-8.5 | -0.763 | 0.01184 | -0.004 | -64.47
-8 | -0.738 | 0.01141 | -0.005 | -64.669
-7.5 | -0.707 | 0.01093 | -0.005 | -64.636
-7 | -0.669 | 0.01055 | -0.006 | -63.436
-6.5 | -0.627 | 0.01016 | -0.006 | -61.743
-6 | -0.58 | 0.00984 | -0.007 | -58.967
-5.5 | -0.53 | 0.00722 | -0.008 | -73.336
-5 | -0.476 | 0.00712 | -0.008 | -66.901
-4.5 | -0.42 | 0.0066 | -0.009 | -63.635
-4 | -0.362 | 0.00636 | -0.009 | -56.965
-3.5 | -0.303 | 0.00606 | -0.01 | -50.06
-3 | -0.243 | 0.00583 | -0.011 | -41.786
-2.5 | -0.183 | 0.00559 | -0.011 | -32.733
-2 | -0.123 | 0.00535 | -0.012 | -22.89
-1.5 | -0.062 | 0.00518 | -0.012 | -11.942
-1 | -0.001 | 0.00501 | -0.013 | -0.228
-0.5 | 0.06 | 0.0049 | -0.014 | 12.166
0 | 0.12 | 0.00489 | -0.014 | 24.657
0.5 | 0.181 | 0.00488 | -0.015 | 37.081
1 | 0.242 | 0.00494 | -0.016 | 48.928
1.5 | 0.302 | 0.00503 | -0.016 | 60.152
2 | 0.363 | 0.00515 | -0.017 | 70.459
2.5 | 0.423 | 0.00527 | -0.017 | 80.286
3 | 0.484 | 0.00542 | -0.018 | 89.181
3.5 | 0.544 | 0.00559 | -0.019 | 97.285
4 | 0.604 | 0.00576 | -0.019 | 104.786
4.5 | 0.663 | 0.00596 | -0.02 | 111.246
5 | 0.723 | 0.00618 | -0.021 | 117.001
5.5 | 0.781 | 0.00645 | -0.021 | 121.154
6 | 0.839 | 0.00673 | -0.022 | 124.639
6.5 | 0.896 | 0.00697 | -0.022 | 128.531
7 | 0.952 | 0.00731 | -0.023 | 130.275
7.5 | 1.003 | 0.00769 | -0.024 | 130.391
8 | 1.05 | 0.0081 | -0.024 | 129.596
8.5 | 1.092 | 0.00853 | -0.025 | 128.03
9 | 1.129 | 0.00909 | -0.025 | 124.209
9.5 | 1.159 | 0.01014 | -0.026 | 114.297
10 | 1.181 | 0.01074 | -0.027 | 110.019
10.5 | 1.186 | 0.01632 | -0.027 | 72.648
11 | 1.18 | 0.01476 | -0.027 | 79.978
11.5 | 1.17 | 0.01452 | -0.028 | 80.546
12 | 1.152 | 0.01931 | -0.028 | 59.652
12.5 | 1.126 | 0.02163 | -0.028 | 52.053
13 | 1.093 | 0.02458 | -0.028 | 44.492
13.5 | 1.054 | 0.02836 | -0.029 | 37.172
14 | 1.008 | 0.03341 | -0.029 | 30.182
14.5 | 0.957 | 0.04028 | -0.028 | 23.764
15 | 0.903 | 0.04923 | -0.028 | 18.334
15.5 | 0.847 | 0.06019 | -0.028 | 14.072

## 76. Re 5M Mach 0.10 (2)
BIGFOIL.COM POLAR EXPORT
e485
EPPLER 485 |  |  |  | Cl Max: | 1.5359 | at alpha= | 17.5 | deg
XFOIL ncrit=9 |  |  |  | L/D Max: | 117.012 | at alpha= | 7 | deg
Re: | 5000000 |  |  | Cd Min: | 0.16786 | at alpha= | -19.5 | deg
Mach: | 0.1 |  |  | Cl=0 at alpha= | -0.91729 | deg
|  |  |  | @ Cl=0.1, Cd= | 0.0043196
|  |  |  | @ Cl=0.4, Cd= | 0.0049005
|  |  |  | @ Cl=0.6, Cd= | 0.0057416
alpha (deg) | Cl | Cd | Cm | Cl/Cd
-19.5 | -0.8418 | 0.16786 | 0.0148 | -5.0149
-19 | -1.1771 | 0.09288 | -0.0257 | -12.6733
-18.5 | -1.2866 | 0.06578 | -0.0418 | -19.5591
-18 | -1.3048 | 0.05553 | -0.0477 | -23.4972
-17.5 | -1.3663 | 0.04113 | -0.0546 | -33.2191
-17 | -1.3846 | 0.03424 | -0.0552 | -40.4381
-16.5 | -1.3802 | 0.03031 | -0.0539 | -45.5361
-16 | -1.379 | 0.02653 | -0.0513 | -51.9789
-15.5 | -1.36 | 0.02441 | -0.0486 | -55.7149
-15 | -1.3512 | 0.02177 | -0.0444 | -62.0671
-14.5 | -1.3323 | 0.02001 | -0.0402 | -66.5817
-14 | -1.3092 | 0.01874 | -0.0358 | -69.8613
-13.5 | -1.2922 | 0.01757 | -0.0296 | -73.5458
-13 | -1.2643 | 0.01639 | -0.0251 | -77.1385
-12.5 | -1.2331 | 0.01535 | -0.021 | -80.3322
-12 | -1.2006 | 0.01448 | -0.0168 | -82.9144
-11.5 | -1.1462 | 0.01345 | -0.0173 | -85.2193
-11 | -1.0862 | 0.01246 | -0.0188 | -87.175
-10.5 | -1.0282 | 0.01165 | -0.0197 | -88.2575
-10 | -0.9597 | 0.01086 | -0.0229 | -88.3702
-9.5 | -0.9065 | 0.01035 | -0.0225 | -87.5845
-9 | -0.86 | 0.00989 | -0.0206 | -86.9565
-8.5 | -0.8114 | 0.00937 | -0.0192 | -86.5955
-8 | -0.7605 | 0.00895 | -0.0182 | -84.9721
-7.5 | -0.7083 | 0.00861 | -0.0175 | -82.2648
-7 | -0.6563 | 0.00819 | -0.0167 | -80.1343
-6.5 | -0.6033 | 0.00783 | -0.0161 | -77.0498
-6 | -0.5498 | 0.00751 | -0.0156 | -73.2091
-5.5 | -0.496 | 0.00718 | -0.0152 | -69.0808
-5 | -0.4418 | 0.0069 | -0.0148 | -64.029
-4.5 | -0.3876 | 0.00661 | -0.0144 | -58.6384
-4 | -0.3333 | 0.00634 | -0.0141 | -52.571
-3.5 | -0.2788 | 0.00606 | -0.0138 | -46.0066
-3 | -0.2247 | 0.0058 | -0.0135 | -38.7414
-2.5 | -0.1705 | 0.00551 | -0.0132 | -30.9437
-2 | -0.1167 | 0.00521 | -0.0129 | -22.3992
-1.5 | -0.0628 | 0.00495 | -0.0126 | -12.6869
-1 | -0.0089 | 0.0047 | -0.0123 | -1.8936
-0.5 | 0.0449 | 0.00448 | -0.0121 | 10.0223
0 | 0.0992 | 0.00432 | -0.0118 | 22.963
0.5 | 0.1542 | 0.00429 | -0.0117 | 35.9441
1 | 0.2098 | 0.00435 | -0.0117 | 48.2299
1.5 | 0.2658 | 0.00448 | -0.0117 | 59.3304
2 | 0.3215 | 0.00464 | -0.0117 | 69.2888
2.5 | 0.3775 | 0.00482 | -0.0118 | 78.3195
3 | 0.4334 | 0.00502 | -0.0118 | 86.3347
3.5 | 0.489 | 0.00525 | -0.0118 | 93.1429
4 | 0.5444 | 0.00549 | -0.0118 | 99.1621
4.5 | 0.5997 | 0.00574 | -0.0118 | 104.4774
5 | 0.6546 | 0.00603 | -0.0117 | 108.5572
5.5 | 0.7091 | 0.00632 | -0.0115 | 112.1994
6 | 0.7632 | 0.00667 | -0.0113 | 114.4228
6.5 | 0.8162 | 0.00704 | -0.0109 | 115.9375
7 | 0.8694 | 0.00743 | -0.0105 | 117.0121
7.5 | 0.9208 | 0.00788 | -0.0099 | 116.8528
8 | 0.9723 | 0.00835 | -0.0093 | 116.4431
8.5 | 1.022 | 0.00887 | -0.0084 | 115.2198
9.5 | 1.1192 | 0.00997 | -0.0062 | 112.2568
10 | 1.166 | 0.01056 | -0.0048 | 110.4167
10.5 | 1.2115 | 0.01115 | -0.0033 | 108.6547
11 | 1.2529 | 0.01181 | -0.0009 | 106.0881
11.5 | 1.2962 | 0.01253 | 0.0009 | 103.4477
12 | 1.3446 | 0.01341 | 0.0013 | 100.2685
12.5 | 1.376 | 0.01439 | 0.005 | 95.622
13 | 1.4021 | 0.01521 | 0.0098 | 92.1828
13.5 | 1.424 | 0.01634 | 0.0147 | 87.1481
14 | 1.4461 | 0.01758 | 0.019 | 82.2582
14.5 | 1.4683 | 0.01894 | 0.0227 | 77.5238
15 | 1.4872 | 0.02066 | 0.0262 | 71.9845
15.5 | 1.5049 | 0.02266 | 0.0292 | 66.4122
16 | 1.5179 | 0.02523 | 0.0318 | 60.1625
16.5 | 1.5287 | 0.02824 | 0.0338 | 54.1324
17 | 1.534 | 0.03204 | 0.0352 | 47.8777
17.5 | 1.5359 | 0.03654 | 0.0357 | 42.0334
18 | 1.5293 | 0.04235 | 0.0353 | 36.111
18.5 | 1.506 | 0.05072 | 0.0334 | 29.6924
19 | 1.4775 | 0.06052 | 0.03 | 24.4134
19.5 | 1.4676 | 0.06842 | 0.0268 | 21.4499
20 | 1.4112 | 0.08374 | 0.0195 | 16.8522

## 77. Re 5M Mach 0.25 (1)
BIGFOIL.COM POLAR EXPORT
e485
EPPLER 485 |  |  |  | Cl Max: | 1.163 | at alpha= | 9.5 | deg
JavaFoil+Calcfoil stall+Eppler ext transition |  |  |  | L/D Max: | 128.576 | at alpha= | 7.5 | deg
Re: | 5000000 |  |  | Cd Min: | 0.00492 | at alpha= | 0 | deg
Mach: | 0.25 |  |  | Cl=0 at alpha= | -0.99194 | deg
|  |  |  | @ Cl=0.1, Cd= | 0.0049391
|  |  |  | @ Cl=0.4, Cd= | 0.0052723
|  |  |  | @ Cl=0.6, Cd= | 0.07231
alpha (deg) | Cl | Cd | Cm | Cl/Cd
-13.5 | -0.241 | 0.09091 | 0.001 | -2.656
-13 | -0.31 | 0.08485 | 0.001 | -3.651
-12.5 | -0.371 | 0.07947 | 0 | -4.664
-12 | -0.426 | 0.07424 | 0 | -5.737
-11.5 | -0.477 | 0.06741 | 0 | -7.082
-11 | -0.53 | 0.05585 | -0.001 | -9.48
-10.5 | -0.644 | 0.01787 | -0.002 | -36.067
-10 | -0.692 | 0.01412 | -0.002 | -48.975
-9.5 | -0.719 | 0.01274 | -0.003 | -56.449
-9 | -0.734 | 0.01036 | -0.004 | -70.831
-8.5 | -0.738 | 0.01275 | -0.004 | -57.874
-8 | -0.726 | 0.01208 | -0.005 | -60.12
-7.5 | -0.704 | 0.01145 | -0.005 | -61.519
-7 | -0.674 | 0.01095 | -0.006 | -61.519
-6.5 | -0.636 | 0.01055 | -0.007 | -60.272
-6 | -0.591 | 0.01018 | -0.007 | -58.075
-5.5 | -0.542 | 0.00731 | -0.008 | -74.091
-5 | -0.488 | 0.00724 | -0.008 | -67.344
-4.5 | -0.431 | 0.0067 | -0.009 | -64.245
-4 | -0.372 | 0.00645 | -0.01 | -57.64
-3.5 | -0.311 | 0.0062 | -0.01 | -50.263
-3 | -0.25 | 0.00587 | -0.011 | -42.573
-2.5 | -0.188 | 0.0057 | -0.012 | -33.023
-2 | -0.126 | 0.00542 | -0.012 | -23.212
-1.5 | -0.064 | 0.00525 | -0.013 | -12.121
-1 | -0.001 | 0.00506 | -0.013 | -0.232
-0.5 | 0.061 | 0.00497 | -0.014 | 12.327
0 | 0.124 | 0.00492 | -0.015 | 25.184
0.5 | 0.186 | 0.00493 | -0.015 | 37.71
1 | 0.248 | 0.005 | -0.016 | 49.705
1.5 | 0.311 | 0.00509 | -0.017 | 61.053
2 | 0.373 | 0.00522 | -0.017 | 71.374
2.5 | 0.435 | 0.00534 | -0.018 | 81.452
3 | 0.497 | 0.00552 | -0.019 | 90.047
3.5 | 0.559 | 0.00568 | -0.019 | 98.297
4 | 0.62 | 0.00587 | -0.02 | 105.724
4.5 | 0.681 | 0.00608 | -0.02 | 111.985
5 | 0.742 | 0.00631 | -0.021 | 117.5
5.5 | 0.802 | 0.0066 | -0.022 | 121.42
6 | 0.861 | 0.00692 | -0.022 | 124.47
6.5 | 0.919 | 0.00718 | -0.023 | 128.03
7 | 0.976 | 0.00759 | -0.024 | 128.532
7.5 | 1.026 | 0.00798 | -0.024 | 128.576
8 | 1.071 | 0.00847 | -0.025 | 126.525
8.5 | 1.111 | 0.00897 | -0.026 | 123.89
9 | 1.142 | 0.00961 | -0.026 | 118.898
9.5 | 1.163 | 0.01081 | -0.027 | 107.616
10 | 1.159 | 0.01535 | -0.027 | 75.51
10.5 | 1.145 | 0.01366 | -0.027 | 83.807
11 | 1.12 | 0.01831 | -0.028 | 61.155
11.5 | 1.081 | 0.02066 | -0.028 | 52.32
12 | 1.029 | 0.02374 | -0.028 | 43.358
12.5 | 0.963 | 0.02799 | -0.028 | 34.422
13 | 0.885 | 0.03387 | -0.028 | 26.133
13.5 | 0.794 | 0.04325 | -0.028 | 18.358
14 | 0.695 | 0.05664 | -0.027 | 12.277
14.5 | 0.595 | 0.07231 | -0.026 | 8.234

## 78. Re 5M Mach 0.25 (2)
BIGFOIL.COM POLAR EXPORT
e485
EPPLER 485 |  |  |  | Cl Max: | 1.469 | at alpha= | 15.5 | deg
XFOIL ncrit=9 |  |  |  | L/D Max: | 117.693 | at alpha= | 7 | deg
Re: | 5000000 |  |  | Cd Min: | 0.23854 | at alpha= | -20 | deg
Mach: | 0.25 |  |  | Cl=0 at alpha= | -0.91757 | deg
|  |  |  | @ Cl=0.1, Cd= | 0.0043854
|  |  |  | @ Cl=0.4, Cd= | 0.004912
|  |  |  | @ Cl=0.6, Cd= | 0.0057764
alpha (deg) | Cl | Cd | Cm | Cl/Cd
-20 | -0.7062 | 0.23854 | 0.044 | -2.9605
-19.5 | -0.6897 | 0.23133 | 0.0399 | -2.9815
-19 | -0.674 | 0.22412 | 0.0361 | -3.0073
-18.5 | -0.6584 | 0.21681 | 0.0323 | -3.0368
-18 | -0.645 | 0.2088 | 0.0285 | -3.0891
-17 | -0.7693 | 0.14748 | 0.0026 | -5.2163
-16.5 | -0.814 | 0.12934 | -0.0067 | -6.2935
-16 | -0.8977 | 0.10572 | -0.0194 | -8.4913
-15.5 | -0.95 | 0.08898 | -0.0279 | -10.6766
-15 | -1.0581 | 0.06016 | -0.0462 | -17.5881
-14.5 | -1.1024 | 0.04553 | -0.0563 | -24.2126
-14 | -1.1152 | 0.03807 | -0.0589 | -29.2934
-13.5 | -1.1403 | 0.03103 | -0.058 | -36.7483
-13 | -1.1572 | 0.0259 | -0.0537 | -44.6795
-12.5 | -1.1602 | 0.02243 | -0.0476 | -51.7254
-12 | -1.1576 | 0.02002 | -0.0397 | -57.8222
-11.5 | -1.1505 | 0.01797 | -0.0311 | -64.0234
-10.5 | -1.0582 | 0.01396 | -0.0276 | -75.8023
-10 | -0.9906 | 0.01244 | -0.0295 | -79.6302
-9.5 | -0.931 | 0.01143 | -0.0294 | -81.4523
-9 | -0.8849 | 0.01078 | -0.0265 | -82.0872
-8.5 | -0.835 | 0.01015 | -0.0243 | -82.266
-8 | -0.7851 | 0.00941 | -0.0222 | -83.4325
-7.5 | -0.7317 | 0.00892 | -0.0207 | -82.0291
-7 | -0.6768 | 0.00853 | -0.0197 | -79.3435
-6.5 | -0.6223 | 0.00808 | -0.0186 | -77.0173
-6 | -0.5671 | 0.0077 | -0.0177 | -73.6494
-5.5 | -0.5114 | 0.00735 | -0.0169 | -69.5782
-5 | -0.4554 | 0.00704 | -0.0162 | -64.6875
-4.5 | -0.3992 | 0.00675 | -0.0157 | -59.1407
-4 | -0.343 | 0.00645 | -0.0152 | -53.1783
-3.5 | -0.2872 | 0.00614 | -0.0147 | -46.7752
-3 | -0.2311 | 0.00587 | -0.0143 | -39.3697
-2.5 | -0.1754 | 0.00559 | -0.0138 | -31.3775
-2 | -0.1198 | 0.00529 | -0.0134 | -22.6465
-1.5 | -0.0645 | 0.00501 | -0.013 | -12.8743
-1 | -0.0091 | 0.00476 | -0.0126 | -1.9118
-0.5 | 0.0461 | 0.00453 | -0.0123 | 10.1766
0 | 0.102 | 0.00438 | -0.012 | 23.2877
0.5 | 0.1587 | 0.00433 | -0.0118 | 36.6513
1 | 0.2159 | 0.00441 | -0.0117 | 48.9569
1.5 | 0.2736 | 0.00454 | -0.0117 | 60.2643
2 | 0.3312 | 0.0047 | -0.0116 | 70.4681
2.5 | 0.389 | 0.00487 | -0.0116 | 79.8768
3 | 0.4466 | 0.00509 | -0.0116 | 87.7407
3.5 | 0.5041 | 0.00533 | -0.0115 | 94.5779
4 | 0.5614 | 0.00558 | -0.0114 | 100.6093
4.5 | 0.6184 | 0.00587 | -0.0112 | 105.3492
5 | 0.6753 | 0.00615 | -0.0109 | 109.8049
5.5 | 0.7317 | 0.00647 | -0.0105 | 113.0912
6 | 0.7875 | 0.00685 | -0.01 | 114.9635
6.5 | 0.8428 | 0.00723 | -0.0094 | 116.5698
7 | 0.898 | 0.00763 | -0.0087 | 117.6933
7.5 | 0.9507 | 0.00816 | -0.0076 | 116.5074
8 | 1.0043 | 0.00864 | -0.0066 | 116.2384
8.5 | 1.0547 | 0.00927 | -0.005 | 113.7756
9 | 1.1049 | 0.00991 | -0.0033 | 111.4934
9.5 | 1.1537 | 0.01053 | -0.0014 | 109.5632
10 | 1.2006 | 0.0112 | 0.0009 | 107.1964
10.5 | 1.2439 | 0.01196 | 0.0038 | 104.005
11 | 1.2796 | 0.01278 | 0.0082 | 100.1252
11.5 | 1.3296 | 0.01385 | 0.0092 | 96
12 | 1.3546 | 0.01485 | 0.0152 | 91.2189
12.5 | 1.3781 | 0.01608 | 0.0207 | 85.7027
13 | 1.4006 | 0.01752 | 0.0257 | 79.9429
13.5 | 1.4223 | 0.01918 | 0.0301 | 74.1554
14 | 1.44 | 0.02133 | 0.034 | 67.5105
14.5 | 1.4558 | 0.02392 | 0.0373 | 60.8612
15 | 1.4627 | 0.02749 | 0.04 | 53.2084
15.5 | 1.469 | 0.03159 | 0.0416 | 46.5021
16 | 1.4661 | 0.037 | 0.0421 | 39.6243
16.5 | 1.4531 | 0.04397 | 0.0412 | 33.0475
17 | 1.4339 | 0.05236 | 0.0389 | 27.3854
17.5 | 1.4046 | 0.06257 | 0.0349 | 22.4485
18 | 1.3598 | 0.07556 | 0.029 | 17.9963
18.5 | 1.3111 | 0.09013 | 0.0214 | 14.5468
19 | 1.2543 | 0.10704 | 0.0118 | 11.718
19.5 | 1.2128 | 0.12245 | 0.0026 | 9.9045
20 | 1.1581 | 0.141 | -0.0092 | 8.2135

## 79. Re 5M Mach 0.50 (1)
BIGFOIL.COM POLAR EXPORT
e485
EPPLER 485 |  |  |  | Cl Max: | 1.185 | at alpha= | 20 | deg
JavaFoil+Calcfoil stall+Eppler ext transition |  |  |  | L/D Max: | 120.773 | at alpha= | 6 | deg
Re: | 5000000 |  |  | Cd Min: | 0.00515 | at alpha= | 0.5 | deg
Mach: | 0.5 |  |  | Cl=0 at alpha= | -0.99286 | deg
|  |  |  | @ Cl=0.1, Cd= | 0.005203
|  |  |  | @ Cl=0.4, Cd= | 0.0054836
|  |  |  | @ Cl=0.6, Cd= | 0.0060654
alpha (deg) | Cl | Cd | Cm | Cl/Cd
-20 | -1.045 | 0.15922 | 0.006 | -6.565
-19.5 | -1.017 | 0.15551 | 0.005 | -6.539
-19 | -0.99 | 0.15145 | 0.005 | -6.539
-18.5 | -0.964 | 0.1456 | 0.004 | -6.62
-18 | -0.939 | 0.14651 | 0.004 | -6.412
-17.5 | -0.914 | 0.13563 | 0.004 | -6.742
-17 | -0.886 | 0.13052 | 0.003 | -6.786
-16.5 | -0.857 | 0.12602 | 0.003 | -6.804
-16 | -0.828 | 0.12265 | 0.003 | -6.748
-15.5 | -0.8 | 0.1178 | 0.002 | -6.793
-15 | -0.773 | 0.11351 | 0.002 | -6.811
-14.5 | -0.746 | 0.11041 | 0.002 | -6.758
-14 | -0.72 | 0.10822 | 0.001 | -6.656
-13.5 | -0.693 | 0.10255 | 0.001 | -6.755
-13 | -0.664 | 0.09818 | 0.001 | -6.76
-12.5 | -0.636 | 0.09455 | 0 | -6.724
-12 | -0.608 | 0.09058 | 0 | -6.716
-11.5 | -0.581 | 0.088 | 0 | -6.604
-11 | -0.554 | 0.08439 | -0.001 | -6.57
-10.5 | -0.526 | 0.07929 | -0.001 | -6.638
-10 | -0.499 | 0.0707 | -0.001 | -7.061
-9.5 | -0.473 | 0.06359 | -0.002 | -7.432
-9 | -0.446 | 0.05797 | -0.002 | -7.7
-8.5 | -0.429 | 0.04723 | -0.003 | -9.081
-8 | -0.472 | 0.01387 | -0.005 | -34.006
-7.5 | -0.442 | 0.00998 | -0.006 | -44.335
-7 | -0.412 | 0.01079 | -0.007 | -38.152
-6.5 | -0.486 | 0.013 | -0.007 | -37.399
-6 | -0.595 | 0.01206 | -0.008 | -49.305
-5.5 | -0.577 | 0.01121 | -0.009 | -51.466
-5 | -0.532 | 0.00789 | -0.009 | -67.434
-4.5 | -0.476 | 0.00759 | -0.01 | -62.646
-4 | -0.413 | 0.00697 | -0.011 | -59.27
-3.5 | -0.347 | 0.00667 | -0.012 | -52.038
-3 | -0.279 | 0.0063 | -0.012 | -44.326
-2.5 | -0.21 | 0.00606 | -0.013 | -34.697
-2 | -0.141 | 0.00578 | -0.014 | -24.35
-1.5 | -0.071 | 0.00553 | -0.014 | -12.845
-1 | -0.001 | 0.00538 | -0.015 | -0.244
-0.5 | 0.069 | 0.00523 | -0.016 | 13.102
0 | 0.138 | 0.00517 | -0.016 | 26.767
0.5 | 0.208 | 0.00515 | -0.017 | 40.351
1 | 0.278 | 0.00526 | -0.018 | 52.808
1.5 | 0.347 | 0.00537 | -0.019 | 64.695
2 | 0.417 | 0.00552 | -0.019 | 75.388
2.5 | 0.486 | 0.0057 | -0.02 | 85.252
3 | 0.555 | 0.0059 | -0.021 | 94.094
3.5 | 0.623 | 0.00615 | -0.021 | 101.4
4 | 0.692 | 0.00638 | -0.022 | 108.398
4.5 | 0.759 | 0.00668 | -0.023 | 113.711
5 | 0.826 | 0.00706 | -0.024 | 117.013
5.5 | 0.891 | 0.00745 | -0.024 | 119.632
6 | 0.955 | 0.00791 | -0.025 | 120.773
6.5 | 1.016 | 0.0085 | -0.026 | 119.541
7 | 1.072 | 0.00903 | -0.026 | 118.675
7.5 | 1.109 | 0.00987 | -0.027 | 112.41
8 | 1.112 | 0.01604 | -0.028 | 69.308
8.5 | 1.037 | 0.0133 | -0.028 | 78.01
9 | 0.658 | 0.0221 | -0.028 | 29.774
9.5 | 0.675 | 0.02792 | -0.027 | 24.179
10 | 0.654 | 0.05145 | -0.024 | 12.71
10.5 | 0.641 | 0.07755 | -0.016 | 8.259
11 | 0.674 | 0.08198 | -0.019 | 8.223
11.5 | 0.695 | 0.08825 | -0.016 | 7.874
12 | 0.725 | 0.09251 | -0.018 | 7.834
12.5 | 0.759 | 0.09481 | -0.021 | 8.006
13 | 0.786 | 0.10391 | -0.021 | 7.561
13.5 | 0.808 | 0.10493 | -0.019 | 7.697
14 | 0.839 | 0.10828 | -0.021 | 7.752
14.5 | 0.873 | 0.11085 | -0.023 | 7.873
15 | 0.902 | 0.11756 | -0.024 | 7.674
15.5 | 0.921 | 0.12143 | -0.022 | 7.583
16 | 0.951 | 0.12444 | -0.023 | 7.642
16.5 | 0.984 | 0.12653 | -0.025 | 7.774
17 | 1.016 | 0.12969 | -0.026 | 7.833
17.5 | 1.045 | 0.13541 | -0.027 | 7.72
18 | 1.061 | 0.14143 | -0.026 | 7.504
18.5 | 1.089 | 0.14484 | -0.026 | 7.516
19 | 1.12 | 0.14847 | -0.027 | 7.544
19.5 | 1.151 | 0.15119 | -0.029 | 7.616
20 | 1.185 | 0.15257 | -0.03 | 7.765

## 80. Re 5M Mach 0.50 (2)
BIGFOIL.COM POLAR EXPORT
e485
EPPLER 485 |  |  |  | Cl Max: | 1.2946 | at alpha= | 11 | deg
XFOIL ncrit=9 |  |  |  | L/D Max: | 117.221 | at alpha= | 6 | deg
Re: | 5000000 |  |  | Cd Min: | 0.12177 | at alpha= | -12.5 | deg
Mach: | 0.5 |  |  | Cl=0 at alpha= | -0.9222 | deg
|  |  |  | @ Cl=0.1, Cd= | 0.0046493
|  |  |  | @ Cl=0.4, Cd= | 0.0050757
|  |  |  | @ Cl=0.6, Cd= | 0.0058867
alpha (deg) | Cl | Cd | Cm | Cl/Cd
-12.5 | -0.5626 | 0.12177 | -0.0136 | -4.6202
-12 | -0.5719 | 0.11041 | -0.0189 | -5.1798
-11.5 | -0.5807 | 0.09979 | -0.024 | -5.8192
-11 | -0.6023 | 0.08744 | -0.0306 | -6.8882
-10.5 | -0.618 | 0.07627 | -0.0368 | -8.1028
-10 | -0.6413 | 0.06256 | -0.0454 | -10.251
-9.5 | -0.6625 | 0.04835 | -0.0567 | -13.7022
-9 | -0.702 | 0.03774 | -0.062 | -18.601
-8.5 | -0.7116 | 0.02488 | -0.0746 | -28.6013
-7.5 | -0.767 | 0.01515 | -0.0496 | -50.6271
-7 | -0.747 | 0.01144 | -0.0401 | -65.2972
-6.5 | -0.6995 | 0.00969 | -0.0338 | -72.1878
-6 | -0.6406 | 0.00875 | -0.0296 | -73.2114
-5.5 | -0.5775 | 0.00816 | -0.0266 | -70.7721
-5 | -0.5137 | 0.00768 | -0.0242 | -66.888
-4 | -0.386 | 0.00688 | -0.0206 | -56.1047
-3.5 | -0.3222 | 0.00655 | -0.0192 | -49.1908
-3 | -0.2586 | 0.00623 | -0.018 | -41.5088
-2.5 | -0.1955 | 0.00594 | -0.0169 | -32.9125
-2 | -0.1334 | 0.00561 | -0.0158 | -23.779
-1.5 | -0.0712 | 0.00533 | -0.0149 | -13.3583
-1 | -0.0096 | 0.00503 | -0.014 | -1.9085
-0.5 | 0.0521 | 0.00478 | -0.0132 | 10.8996
0 | 0.1144 | 0.00461 | -0.0125 | 24.8156
0.5 | 0.178 | 0.00456 | -0.0119 | 39.0351
1 | 0.2426 | 0.00463 | -0.0115 | 52.3974
1.5 | 0.3077 | 0.00479 | -0.0112 | 64.238
2 | 0.3732 | 0.00499 | -0.0108 | 74.7896
2.5 | 0.4389 | 0.0052 | -0.0104 | 84.4038
3 | 0.5045 | 0.00546 | -0.0099 | 92.3993
3.5 | 0.5701 | 0.00574 | -0.0092 | 99.3206
4 | 0.6353 | 0.00606 | -0.0083 | 104.835
4.5 | 0.7006 | 0.00639 | -0.0073 | 109.6401
5 | 0.7661 | 0.00675 | -0.006 | 113.4963
5.5 | 0.8304 | 0.00718 | -0.0043 | 115.6546
6 | 0.8944 | 0.00763 | -0.0023 | 117.2215
7 | 1.0183 | 0.00876 | 0.0033 | 116.2443
7.5 | 1.0781 | 0.00941 | 0.0068 | 114.5696
8 | 1.1339 | 0.01017 | 0.0113 | 111.4946
8.5 | 1.1834 | 0.01104 | 0.017 | 107.192
9 | 1.2191 | 0.01196 | 0.0251 | 101.9314
9.5 | 1.247 | 0.01322 | 0.0339 | 94.3268
10 | 1.2823 | 0.01492 | 0.0409 | 85.945
11 | 1.2946 | 0.02327 | 0.0533 | 55.6339
11.5 | 1.2648 | 0.03093 | 0.0556 | 40.8923

## 81. Re 6M Mach 0.00 (1)
BIGFOIL.COM POLAR EXPORT
e485
EPPLER 485 |  |  |  | Cl Max: | 1.199 | at alpha= | 10.5 | deg
JavaFoil+Calcfoil stall+Eppler ext transition |  |  |  | L/D Max: | 133.462 | at alpha= | 7.5 | deg
Re: | 6000000 |  |  | Cd Min: | 0.00495 | at alpha= | 0.5 | deg
Mach: | 0 |  |  | Cl=0 at alpha= | -0.99167 | deg
|  |  |  | @ Cl=0.1, Cd= | 0.0049898
|  |  |  | @ Cl=0.4, Cd= | 0.0052115
|  |  |  | @ Cl=0.6, Cd= | 0.0056873
alpha (deg) | Cl | Cd | Cm | Cl/Cd
-15 | -0.535 | 0.09448 | 0.002 | -5.665
-14.5 | -0.558 | 0.08876 | 0.002 | -6.29
-14 | -0.583 | 0.08055 | 0.001 | -7.238
-13.5 | -0.61 | 0.07026 | 0.001 | -8.682
-13 | -0.647 | 0.05289 | 0.001 | -12.24
-12.5 | -0.721 | 0.02363 | 0 | -30.521
-12 | -0.754 | 0.0182 | 0 | -41.418
-11.5 | -0.78 | 0.01481 | -0.001 | -52.707
-11 | -0.793 | 0.01363 | -0.001 | -58.218
-10.5 | -0.801 | 0.01262 | -0.002 | -63.515
-10 | -0.803 | 0.01017 | -0.002 | -78.959
-9.5 | -0.801 | 0.01257 | -0.003 | -63.73
-9 | -0.787 | 0.01192 | -0.003 | -65.994
-8.5 | -0.766 | 0.0114 | -0.004 | -67.145
-8 | -0.739 | 0.01096 | -0.005 | -67.413
-7.5 | -0.706 | 0.01058 | -0.005 | -66.747
-7 | -0.668 | 0.01018 | -0.006 | -65.607
-6.5 | -0.625 | 0.00985 | -0.006 | -63.47
-6 | -0.578 | 0.00956 | -0.007 | -60.481
-5.5 | -0.528 | 0.00708 | -0.008 | -74.477
-5 | -0.474 | 0.00697 | -0.008 | -68.021
-4.5 | -0.418 | 0.0065 | -0.009 | -64.265
-4 | -0.36 | 0.00626 | -0.009 | -57.56
-3.5 | -0.302 | 0.00603 | -0.01 | -50.088
-3 | -0.242 | 0.00586 | -0.011 | -41.314
-2.5 | -0.182 | 0.00562 | -0.011 | -32.425
-2 | -0.122 | 0.00545 | -0.012 | -22.375
-1.5 | -0.062 | 0.00526 | -0.012 | -11.705
-1 | -0.001 | 0.0051 | -0.013 | -0.223
-0.5 | 0.059 | 0.00501 | -0.014 | 11.851
0 | 0.12 | 0.00498 | -0.014 | 24.071
0.5 | 0.18 | 0.00495 | -0.015 | 36.384
1 | 0.241 | 0.00498 | -0.015 | 48.263
1.5 | 0.301 | 0.00506 | -0.016 | 59.419
2 | 0.361 | 0.00514 | -0.017 | 70.277
2.5 | 0.421 | 0.00525 | -0.017 | 80.235
3 | 0.481 | 0.00537 | -0.018 | 89.615
3.5 | 0.541 | 0.00553 | -0.019 | 97.928
4 | 0.601 | 0.00569 | -0.019 | 105.543
4.5 | 0.66 | 0.00588 | -0.02 | 112.276
5 | 0.719 | 0.00607 | -0.02 | 118.5
5.5 | 0.777 | 0.00632 | -0.021 | 123.033
6 | 0.835 | 0.0066 | -0.022 | 126.515
6.5 | 0.892 | 0.00682 | -0.022 | 130.775
7 | 0.947 | 0.00716 | -0.023 | 132.288
7.5 | 0.998 | 0.00748 | -0.024 | 133.462
8 | 1.045 | 0.00788 | -0.024 | 132.586
8.5 | 1.088 | 0.00827 | -0.025 | 131.61
9 | 1.126 | 0.00879 | -0.025 | 128.159
9.5 | 1.157 | 0.00973 | -0.026 | 118.911
10 | 1.181 | 0.01026 | -0.027 | 115.149
10.5 | 1.199 | 0.01089 | -0.027 | 110.051
11 | 1.193 | 0.01531 | -0.027 | 77.871
11.5 | 1.184 | 0.01513 | -0.028 | 78.273
12 | 1.17 | 0.01793 | -0.028 | 65.228
12.5 | 1.149 | 0.01988 | -0.028 | 57.801
13 | 1.122 | 0.02233 | -0.029 | 50.238
13.5 | 1.089 | 0.02542 | -0.029 | 42.825
14 | 1.05 | 0.02934 | -0.029 | 35.785
14.5 | 1.006 | 0.03452 | -0.029 | 29.138
15 | 0.958 | 0.04139 | -0.029 | 23.144
15.5 | 0.908 | 0.05007 | -0.029 | 18.13

## 82. Re 6M Mach 0.00 (2)
BIGFOIL.COM POLAR EXPORT
e485
EPPLER 485 |  |  |  | Cl Max: | 1.5711 | at alpha= | 17.5 | deg
XFOIL ncrit=9 |  |  |  | L/D Max: | 120.907 | at alpha= | 7 | deg
Re: | 6000000 |  |  | Cd Min: | 0.09117 | at alpha= | -20 | deg
Mach: | 0 |  |  | Cl=0 at alpha= | -0.92565 | deg
|  |  |  | @ Cl=0.1, Cd= | 0.0043896
|  |  |  | @ Cl=0.4, Cd= | 0.0048252
|  |  |  | @ Cl=0.6, Cd= | 0.0056113
alpha (deg) | Cl | Cd | Cm | Cl/Cd
-20 | -1.2568 | 0.09117 | -0.0261 | -13.7852
-19.5 | -1.3513 | 0.06728 | -0.04 | -20.0847
-19 | -1.4278 | 0.0489 | -0.0503 | -29.1984
-18.5 | -1.4377 | 0.0419 | -0.0527 | -34.3126
-18 | -1.4454 | 0.03608 | -0.0534 | -40.061
-17.5 | -1.4535 | 0.0309 | -0.0524 | -47.0388
-17 | -1.4513 | 0.02717 | -0.0503 | -53.4155
-16.5 | -1.4394 | 0.02451 | -0.0476 | -58.7271
-16 | -1.426 | 0.02216 | -0.0443 | -64.3502
-15.5 | -1.4051 | 0.02049 | -0.041 | -68.5749
-15 | -1.3851 | 0.01888 | -0.0369 | -73.3633
-14.5 | -1.3638 | 0.01762 | -0.0322 | -77.4007
-14 | -1.3421 | 0.0167 | -0.0268 | -80.3653
-13.5 | -1.3112 | 0.01569 | -0.0231 | -83.5692
-13 | -1.2783 | 0.01477 | -0.0195 | -86.5471
-12.5 | -1.2456 | 0.01394 | -0.0156 | -89.3544
-12 | -1.1931 | 0.01312 | -0.0158 | -90.9375
-11.5 | -1.1347 | 0.01227 | -0.0172 | -92.4776
-11 | -1.0767 | 0.01148 | -0.0184 | -93.7892
-10.5 | -1.0132 | 0.01077 | -0.0208 | -94.0761
-10 | -0.9547 | 0.01021 | -0.0218 | -93.5064
-9.5 | -0.9095 | 0.00986 | -0.0198 | -92.2414
-9 | -0.86 | 0.00952 | -0.0188 | -90.3361
-8.5 | -0.8107 | 0.00901 | -0.0177 | -89.9778
-8 | -0.7597 | 0.0086 | -0.0169 | -88.3372
-7 | -0.6552 | 0.0079 | -0.0158 | -82.9367
-6.5 | -0.6024 | 0.00757 | -0.0153 | -79.5773
-6 | -0.5488 | 0.00727 | -0.0149 | -75.4883
-5.5 | -0.4949 | 0.00699 | -0.0146 | -70.8011
-5 | -0.441 | 0.0067 | -0.0143 | -65.8209
-4.5 | -0.3866 | 0.00645 | -0.014 | -59.938
-4 | -0.3324 | 0.00621 | -0.0138 | -53.5266
-3.5 | -0.2783 | 0.00593 | -0.0135 | -46.9309
-3 | -0.2239 | 0.00572 | -0.0133 | -39.1434
-2.5 | -0.17 | 0.00545 | -0.0131 | -31.1927
-2 | -0.1159 | 0.00521 | -0.0129 | -22.2457
-1.5 | -0.062 | 0.00496 | -0.0126 | -12.5
-1 | -0.008 | 0.00478 | -0.0124 | -1.6736
-0.5 | 0.0458 | 0.00457 | -0.0122 | 10.0219
0 | 0.0997 | 0.00439 | -0.012 | 22.7107
0.5 | 0.1542 | 0.00431 | -0.0119 | 35.7773
1 | 0.2093 | 0.00434 | -0.0118 | 48.2258
1.5 | 0.2647 | 0.00445 | -0.0118 | 59.4831
2 | 0.3205 | 0.00457 | -0.0119 | 70.1313
2.5 | 0.3763 | 0.00474 | -0.012 | 79.3882
3 | 0.4319 | 0.00494 | -0.0121 | 87.4291
3.5 | 0.4873 | 0.00516 | -0.0121 | 94.438
4 | 0.5427 | 0.00536 | -0.0122 | 101.25
4.5 | 0.5978 | 0.0056 | -0.0122 | 106.75
5 | 0.6523 | 0.00588 | -0.0121 | 110.9354
5.5 | 0.7069 | 0.00616 | -0.0121 | 114.7565
6 | 0.7601 | 0.00651 | -0.0118 | 116.7588
6.5 | 0.814 | 0.00683 | -0.0117 | 119.1801
7 | 0.8669 | 0.00717 | -0.0114 | 120.9066
7.5 | 0.918 | 0.00767 | -0.0108 | 119.6871
8 | 0.9695 | 0.00807 | -0.0103 | 120.1363
8.5 | 1.0194 | 0.00861 | -0.0096 | 118.3972
9 | 1.0683 | 0.00913 | -0.0087 | 117.0099
9.5 | 1.1169 | 0.00967 | -0.0078 | 115.5016
10 | 1.1643 | 0.01022 | -0.0067 | 113.9237
10.5 | 1.2107 | 0.01076 | -0.0054 | 112.5186
11 | 1.2541 | 0.0114 | -0.0037 | 110.0088
11.5 | 1.2945 | 0.01203 | -0.0014 | 107.606
12 | 1.3446 | 0.01278 | -0.0013 | 105.2113
12.5 | 1.3819 | 0.01369 | 0.0011 | 100.9423
13 | 1.4146 | 0.01444 | 0.0045 | 97.964
13.5 | 1.4359 | 0.01541 | 0.0098 | 93.1798
14 | 1.4613 | 0.01635 | 0.0139 | 89.3761
14.5 | 1.4853 | 0.01745 | 0.0178 | 85.1175
15 | 1.5054 | 0.01886 | 0.0216 | 79.8197
15.5 | 1.5252 | 0.02046 | 0.0248 | 74.5455
16 | 1.5415 | 0.02247 | 0.0278 | 68.6026
16.5 | 1.5541 | 0.02497 | 0.0304 | 62.2387
17 | 1.5639 | 0.02798 | 0.0324 | 55.8935
17.5 | 1.5711 | 0.03153 | 0.0336 | 49.8287
18 | 1.57 | 0.03621 | 0.0342 | 43.3582
18.5 | 1.5607 | 0.04227 | 0.0338 | 36.9222
19 | 1.5546 | 0.04848 | 0.0324 | 32.0668
19.5 | 1.5309 | 0.05729 | 0.0298 | 26.7219
20 | 1.5189 | 0.06514 | 0.0268 | 23.3175

## 83. Re 6M Mach 0.10 (1)
BIGFOIL.COM POLAR EXPORT
e485
EPPLER 485 |  |  |  | Cl Max: | 1.189 | at alpha= | 10.5 | deg
JavaFoil+Calcfoil stall+Eppler ext transition |  |  |  | L/D Max: | 133.23 | at alpha= | 7.5 | deg
Re: | 6000000 |  |  | Cd Min: | 0.00496 | at alpha= | 0.5 | deg
Mach: | 0.1 |  |  | Cl=0 at alpha= | -0.9918 | deg
|  |  |  | @ Cl=0.1, Cd= | 0.005
|  |  |  | @ Cl=0.4, Cd= | 0.0052302
|  |  |  | @ Cl=0.6, Cd= | 0.0056987
alpha (deg) | Cl | Cd | Cm | Cl/Cd
-14.5 | -0.517 | 0.09063 | 0.002 | -5.705
-14 | -0.542 | 0.08506 | 0.001 | -6.377
-13.5 | -0.57 | 0.07645 | 0.001 | -7.459
-13 | -0.602 | 0.06476 | 0.001 | -9.289
-12.5 | -0.66 | 0.03768 | 0 | -17.507
-12 | -0.716 | 0.02157 | 0 | -33.201
-11.5 | -0.756 | 0.01547 | -0.001 | -48.854
-11 | -0.774 | 0.01405 | -0.001 | -55.055
-10.5 | -0.786 | 0.01285 | -0.002 | -61.205
-10 | -0.792 | 0.01034 | -0.002 | -76.546
-9.5 | -0.794 | 0.01278 | -0.003 | -62.111
-9 | -0.782 | 0.01211 | -0.003 | -64.562
-8.5 | -0.763 | 0.01151 | -0.004 | -66.302
-8 | -0.738 | 0.0111 | -0.005 | -66.507
-7.5 | -0.707 | 0.01065 | -0.005 | -66.34
-7 | -0.669 | 0.01025 | -0.006 | -65.294
-6.5 | -0.627 | 0.0099 | -0.006 | -63.313
-6 | -0.58 | 0.00961 | -0.007 | -60.404
-5.5 | -0.53 | 0.00711 | -0.008 | -74.556
-5 | -0.476 | 0.00699 | -0.008 | -68.127
-4.5 | -0.42 | 0.00649 | -0.009 | -64.655
-4 | -0.362 | 0.00628 | -0.009 | -57.724
-3.5 | -0.303 | 0.00604 | -0.01 | -50.23
-3 | -0.243 | 0.00588 | -0.011 | -41.427
-2.5 | -0.183 | 0.00563 | -0.011 | -32.506
-2 | -0.123 | 0.00546 | -0.012 | -22.449
-1.5 | -0.062 | 0.00527 | -0.012 | -11.736
-1 | -0.001 | 0.00511 | -0.013 | -0.223
-0.5 | 0.06 | 0.00502 | -0.014 | 11.892
0 | 0.12 | 0.00499 | -0.014 | 24.155
0.5 | 0.181 | 0.00496 | -0.015 | 36.502
1 | 0.242 | 0.00499 | -0.016 | 48.413
1.5 | 0.302 | 0.00507 | -0.016 | 59.601
2 | 0.363 | 0.00515 | -0.017 | 70.525
2.5 | 0.423 | 0.00528 | -0.017 | 80.204
3 | 0.484 | 0.00539 | -0.018 | 89.81
3.5 | 0.544 | 0.00554 | -0.019 | 98.166
4 | 0.604 | 0.00571 | -0.019 | 105.709
4.5 | 0.663 | 0.0059 | -0.02 | 112.444
5 | 0.723 | 0.00609 | -0.021 | 118.628
5.5 | 0.781 | 0.00635 | -0.021 | 123.108
6 | 0.839 | 0.00663 | -0.022 | 126.487
6.5 | 0.896 | 0.00686 | -0.022 | 130.663
7 | 0.952 | 0.00721 | -0.023 | 132.079
7.5 | 1.003 | 0.00752 | -0.024 | 133.23
8 | 1.05 | 0.00794 | -0.024 | 132.137
8.5 | 1.092 | 0.00834 | -0.025 | 130.97
9 | 1.129 | 0.00887 | -0.025 | 127.341
9.5 | 1.159 | 0.00984 | -0.026 | 117.768
10 | 1.181 | 0.0104 | -0.027 | 113.634
10.5 | 1.189 | 0.01571 | -0.027 | 75.713
11 | 1.184 | 0.01412 | -0.027 | 83.863
11.5 | 1.173 | 0.01384 | -0.028 | 84.79
12 | 1.155 | 0.01843 | -0.028 | 62.693
12.5 | 1.13 | 0.0206 | -0.028 | 54.85
13 | 1.097 | 0.02331 | -0.029 | 47.068
13.5 | 1.058 | 0.02675 | -0.029 | 39.56
14 | 1.014 | 0.03128 | -0.029 | 32.405
14.5 | 0.963 | 0.03739 | -0.029 | 25.763
15 | 0.909 | 0.04541 | -0.029 | 20.022
15.5 | 0.854 | 0.05548 | -0.028 | 15.387

## 84. Re 6M Mach 0.10 (2)
BIGFOIL.COM POLAR EXPORT
e485
EPPLER 485 |  |  |  | Cl Max: | 1.5571 | at alpha= | 17.5 | deg
XFOIL ncrit=9 |  |  |  | L/D Max: | 120.776 | at alpha= | 7 | deg
Re: | 6000000 |  |  | Cd Min: | 0.17312 | at alpha= | -20 | deg
Mach: | 0.1 |  |  | Cl=0 at alpha= | -0.92606 | deg
|  |  |  | @ Cl=0.1, Cd= | 0.0044007
|  |  |  | @ Cl=0.4, Cd= | 0.0048271
|  |  |  | @ Cl=0.6, Cd= | 0.0056046
alpha (deg) | Cl | Cd | Cm | Cl/Cd
-20 | -0.8593 | 0.17312 | 0.0182 | -4.9636
-19.5 | -1.0622 | 0.12153 | -0.0102 | -8.7402
-19 | -1.3203 | 0.06816 | -0.0407 | -19.3706
-18.5 | -1.3555 | 0.05526 | -0.0484 | -24.5295
-18 | -1.3821 | 0.04523 | -0.0532 | -30.5572
-17.5 | -1.4087 | 0.03686 | -0.0552 | -38.2176
-17 | -1.4189 | 0.03135 | -0.0544 | -45.26
-16.5 | -1.4152 | 0.02764 | -0.0523 | -51.2012
-16 | -1.4094 | 0.02445 | -0.0492 | -57.6442
-15.5 | -1.3926 | 0.0223 | -0.0458 | -62.4484
-15 | -1.377 | 0.02023 | -0.0417 | -68.0672
-14.5 | -1.3569 | 0.01866 | -0.0372 | -72.717
-14 | -1.3351 | 0.01754 | -0.032 | -76.1174
-13.5 | -1.312 | 0.01643 | -0.0267 | -79.8539
-13 | -1.2806 | 0.01538 | -0.0226 | -83.264
-12.5 | -1.2487 | 0.01445 | -0.0185 | -86.4152
-12 | -1.2012 | 0.01357 | -0.0174 | -88.5188
-11.5 | -1.1425 | 0.01263 | -0.0186 | -90.4592
-11 | -1.0838 | 0.01176 | -0.0198 | -92.1599
-10.5 | -1.0203 | 0.01099 | -0.0218 | -92.8389
-10 | -0.9602 | 0.01036 | -0.023 | -92.6834
-9.5 | -0.9151 | 0.00998 | -0.0208 | -91.6934
-9 | -0.8654 | 0.00961 | -0.0196 | -90.052
-8.5 | -0.8152 | 0.00914 | -0.0185 | -89.1904
-8 | -0.7643 | 0.00867 | -0.0176 | -88.1546
-7.5 | -0.7118 | 0.00832 | -0.0169 | -85.5529
-7 | -0.659 | 0.00796 | -0.0162 | -82.7889
-6.5 | -0.6059 | 0.00761 | -0.0157 | -79.6189
-6 | -0.5521 | 0.0073 | -0.0152 | -75.6301
-5.5 | -0.4978 | 0.00702 | -0.0149 | -70.9117
-5 | -0.4435 | 0.00672 | -0.0145 | -65.997
-4.5 | -0.3888 | 0.00648 | -0.0142 | -60
-4 | -0.3343 | 0.00622 | -0.014 | -53.746
-3.5 | -0.2797 | 0.00595 | -0.0137 | -47.0084
-3 | -0.2251 | 0.00572 | -0.0135 | -39.3531
-2.5 | -0.1709 | 0.00546 | -0.0132 | -31.3004
-2 | -0.1165 | 0.00522 | -0.0129 | -22.318
-1.5 | -0.0623 | 0.00497 | -0.0127 | -12.5352
-1 | -0.008 | 0.00479 | -0.0125 | -1.6701
0 | 0.1002 | 0.0044 | -0.012 | 22.7727
0.5 | 0.1551 | 0.00432 | -0.0119 | 35.9028
1 | 0.2104 | 0.00435 | -0.0118 | 48.3678
1.5 | 0.2662 | 0.00445 | -0.0118 | 59.8202
2 | 0.3223 | 0.00458 | -0.0119 | 70.3712
2.5 | 0.3784 | 0.00475 | -0.012 | 79.6632
3 | 0.4344 | 0.00495 | -0.0121 | 87.7576
3.5 | 0.4901 | 0.00516 | -0.0121 | 94.9806
4 | 0.5457 | 0.00538 | -0.0121 | 101.4312
4.5 | 0.6013 | 0.00561 | -0.0121 | 107.1836
5 | 0.6561 | 0.0059 | -0.012 | 111.2034
5.5 | 0.7111 | 0.00618 | -0.0119 | 115.0647
6 | 0.7647 | 0.00654 | -0.0116 | 116.9266
7 | 0.872 | 0.00722 | -0.0111 | 120.7756
7.5 | 0.9237 | 0.00771 | -0.0105 | 119.8054
8 | 0.9755 | 0.00812 | -0.0099 | 120.1355
9 | 1.0746 | 0.00922 | -0.008 | 116.551
9.5 | 1.1235 | 0.00977 | -0.007 | 114.9949
10 | 1.171 | 0.01033 | -0.0058 | 113.3591
10.5 | 1.2171 | 0.01091 | -0.0043 | 111.5582
11 | 1.2605 | 0.01157 | -0.0024 | 108.9455
12 | 1.3512 | 0.01304 | 0.0002 | 103.6196
12.5 | 1.3867 | 0.01395 | 0.0033 | 99.405
13 | 1.4138 | 0.01475 | 0.0079 | 95.8508
13.5 | 1.437 | 0.01574 | 0.0129 | 91.2961
14 | 1.4619 | 0.01678 | 0.017 | 87.1216
14.5 | 1.4852 | 0.01801 | 0.0209 | 82.4653
15 | 1.5034 | 0.01965 | 0.0248 | 76.5089
15.5 | 1.5221 | 0.02148 | 0.028 | 70.8613
16 | 1.5371 | 0.02377 | 0.0308 | 64.6655
16.5 | 1.5458 | 0.0268 | 0.0332 | 57.6791
17 | 1.5541 | 0.03023 | 0.0348 | 51.4092
17.5 | 1.5571 | 0.03449 | 0.0356 | 45.1464
18 | 1.545 | 0.04072 | 0.0354 | 37.942
18.5 | 1.5422 | 0.04657 | 0.0343 | 33.1157
19 | 1.5297 | 0.05398 | 0.0322 | 28.3383
19.5 | 1.4982 | 0.06421 | 0.0286 | 23.3328
20 | 1.4762 | 0.07386 | 0.0245 | 19.9865

## 85. Re 6M Mach 0.25 (1)
BIGFOIL.COM POLAR EXPORT
e485
EPPLER 485 |  |  |  | Cl Max: | 1.163 | at alpha= | 9.5 | deg
JavaFoil+Calcfoil stall+Eppler ext transition |  |  |  | L/D Max: | 131.338 | at alpha= | 7.5 | deg
Re: | 6000000 |  |  | Cd Min: | 0.00501 | at alpha= | 0.5 | deg
Mach: | 0.25 |  |  | Cl=0 at alpha= | -0.99194 | deg
|  |  |  | @ Cl=0.1, Cd= | 0.0050429
|  |  |  | @ Cl=0.4, Cd= | 0.0052723
|  |  |  | @ Cl=0.6, Cd= | 0.005751
alpha (deg) | Cl | Cd | Cm | Cl/Cd
-14 | -0.152 | 0.09454 | 0.001 | -1.609
-13.5 | -0.242 | 0.08865 | 0.001 | -2.731
-13 | -0.311 | 0.08257 | 0.001 | -3.763
-12.5 | -0.372 | 0.07726 | 0 | -4.812
-12 | -0.428 | 0.07131 | 0 | -6.003
-11.5 | -0.482 | 0.06286 | 0 | -7.664
-11 | -0.553 | 0.03949 | -0.001 | -14.009
-10.5 | -0.651 | 0.01603 | -0.002 | -40.642
-10 | -0.694 | 0.01351 | -0.002 | -51.332
-9.5 | -0.721 | 0.0093 | -0.003 | -77.46
-9 | -0.739 | 0.01311 | -0.004 | -56.393
-8.5 | -0.738 | 0.01232 | -0.004 | -59.911
-8 | -0.726 | 0.01168 | -0.005 | -62.176
-7.5 | -0.704 | 0.01114 | -0.005 | -63.25
-7 | -0.674 | 0.01067 | -0.006 | -63.127
-6.5 | -0.636 | 0.01028 | -0.007 | -61.849
-6 | -0.591 | 0.00993 | -0.007 | -59.527
-5.5 | -0.542 | 0.00719 | -0.008 | -75.35
-5 | -0.488 | 0.00711 | -0.008 | -68.591
-4.5 | -0.431 | 0.0066 | -0.009 | -65.302
-4 | -0.372 | 0.00637 | -0.01 | -58.418
-3.5 | -0.311 | 0.00612 | -0.01 | -50.86
-3 | -0.25 | 0.00591 | -0.011 | -42.298
-2.5 | -0.188 | 0.00571 | -0.012 | -32.97
-2 | -0.126 | 0.00552 | -0.012 | -22.806
-1.5 | -0.064 | 0.00534 | -0.013 | -11.918
-1 | -0.001 | 0.00516 | -0.013 | -0.227
-0.5 | 0.061 | 0.00508 | -0.014 | 12.062
0 | 0.124 | 0.00502 | -0.015 | 24.681
0.5 | 0.186 | 0.00501 | -0.015 | 37.15
1 | 0.248 | 0.00505 | -0.016 | 49.204
1.5 | 0.311 | 0.00513 | -0.017 | 60.571
2 | 0.373 | 0.00522 | -0.017 | 71.495
2.5 | 0.435 | 0.00534 | -0.018 | 81.483
3 | 0.497 | 0.00548 | -0.019 | 90.721
3.5 | 0.559 | 0.00563 | -0.019 | 99.295
4 | 0.62 | 0.00581 | -0.02 | 106.756
4.5 | 0.681 | 0.00601 | -0.02 | 113.294
5 | 0.742 | 0.00623 | -0.021 | 119.141
5.5 | 0.802 | 0.0065 | -0.022 | 123.458
6 | 0.861 | 0.00682 | -0.022 | 126.271
6.5 | 0.919 | 0.00706 | -0.023 | 130.129
7 | 0.976 | 0.00744 | -0.024 | 131.064
7.5 | 1.026 | 0.00781 | -0.024 | 131.338
8 | 1.071 | 0.00827 | -0.025 | 129.502
8.5 | 1.111 | 0.00877 | -0.026 | 126.681
9 | 1.142 | 0.00936 | -0.026 | 122.048
9.5 | 1.163 | 0.01047 | -0.027 | 111.101
10 | 1.163 | 0.01616 | -0.027 | 71.981
10.5 | 1.148 | 0.01468 | -0.027 | 78.222
11 | 1.123 | 0.0146 | -0.028 | 76.901
11.5 | 1.084 | 0.01973 | -0.028 | 54.97
12 | 1.033 | 0.02257 | -0.028 | 45.763
12.5 | 0.967 | 0.02642 | -0.028 | 36.614
13 | 0.89 | 0.03163 | -0.028 | 28.137
13.5 | 0.8 | 0.03986 | -0.028 | 20.072
14 | 0.701 | 0.05199 | -0.027 | 13.494
14.5 | 0.6 | 0.06718 | -0.026 | 8.934

## 86. Re 6M Mach 0.25 (2)
BIGFOIL.COM POLAR EXPORT
e485
EPPLER 485 |  |  |  | Cl Max: | 1.495 | at alpha= | 16 | deg
XFOIL ncrit=9 |  |  |  | L/D Max: | 120.522 | at alpha= | 7 | deg
Re: | 6000000 |  |  | Cd Min: | 0.23859 | at alpha= | -20 | deg
Mach: | 0.25 |  |  | Cl=0 at alpha= | -0.92716 | deg
|  |  |  | @ Cl=0.1, Cd= | 0.0044506
|  |  |  | @ Cl=0.4, Cd= | 0.0048452
|  |  |  | @ Cl=0.6, Cd= | 0.0056388
alpha (deg) | Cl | Cd | Cm | Cl/Cd
-20 | -0.7106 | 0.23859 | 0.0448 | -2.9783
-18.5 | -0.6853 | 0.20443 | 0.0296 | -3.3522
-17.5 | -0.7677 | 0.15776 | 0.0081 | -4.8663
-17 | -0.8308 | 0.13504 | -0.0038 | -6.1523
-16.5 | -0.8948 | 0.11473 | -0.0148 | -7.7992
-16 | -1.0017 | 0.08858 | -0.0291 | -11.3084
-15.5 | -1.0425 | 0.07292 | -0.0374 | -14.2965
-15 | -1.1333 | 0.04879 | -0.0551 | -23.2281
-14.5 | -1.1679 | 0.03842 | -0.0597 | -30.3982
-14 | -1.1731 | 0.03291 | -0.0594 | -35.6457
-13.5 | -1.1903 | 0.02739 | -0.0562 | -43.4575
-13 | -1.1997 | 0.02325 | -0.0506 | -51.6
-12.5 | -1.1968 | 0.02046 | -0.0438 | -58.4946
-12 | -1.1923 | 0.01853 | -0.0349 | -64.3443
-11 | -1.1162 | 0.0144 | -0.0284 | -77.5139
-10.5 | -1.0567 | 0.01291 | -0.0286 | -81.8513
-10 | -0.9845 | 0.01159 | -0.0313 | -84.9439
-9.5 | -0.9424 | 0.01094 | -0.0274 | -86.1426
-9 | -0.8934 | 0.01029 | -0.025 | -86.8222
-8.5 | -0.8417 | 0.0097 | -0.0231 | -86.7732
-8 | -0.7886 | 0.0092 | -0.0216 | -85.7174
-7 | -0.6805 | 0.00825 | -0.019 | -82.4848
-6.5 | -0.6252 | 0.00785 | -0.0181 | -79.6433
-6 | -0.5695 | 0.00749 | -0.0172 | -76.0347
-5.5 | -0.5135 | 0.00716 | -0.0166 | -71.7179
-5 | -0.4572 | 0.00687 | -0.016 | -66.5502
-4.5 | -0.4009 | 0.00657 | -0.0154 | -61.0198
-4 | -0.3445 | 0.00629 | -0.015 | -54.7695
-3.5 | -0.2881 | 0.00604 | -0.0145 | -47.6987
-3 | -0.2317 | 0.00579 | -0.0142 | -40.0173
-2.5 | -0.1756 | 0.00554 | -0.0138 | -31.6968
-2 | -0.1197 | 0.00529 | -0.0134 | -22.6276
-1.5 | -0.0641 | 0.00503 | -0.0131 | -12.7435
-1 | -0.0081 | 0.00484 | -0.0128 | -1.6736
-0.5 | 0.0475 | 0.00462 | -0.0125 | 10.2814
0 | 0.1033 | 0.00444 | -0.0122 | 23.2658
0.5 | 0.1595 | 0.00437 | -0.012 | 36.4989
1 | 0.2166 | 0.00439 | -0.0119 | 49.3394
1.5 | 0.2742 | 0.00449 | -0.0119 | 61.069
2 | 0.332 | 0.00464 | -0.0119 | 71.5517
2.5 | 0.3898 | 0.00481 | -0.0119 | 81.0395
3 | 0.4477 | 0.00501 | -0.0119 | 89.3613
3.5 | 0.5054 | 0.00523 | -0.0118 | 96.6348
4 | 0.5628 | 0.00547 | -0.0117 | 102.8885
4.5 | 0.6201 | 0.00573 | -0.0115 | 108.2199
5 | 0.6772 | 0.00601 | -0.0113 | 112.6789
5.5 | 0.7336 | 0.00634 | -0.0109 | 115.7098
6 | 0.7898 | 0.00668 | -0.0105 | 118.2335
6.5 | 0.8455 | 0.00706 | -0.0099 | 119.7592
7 | 0.9003 | 0.00747 | -0.0092 | 120.5221
7.5 | 0.9541 | 0.00797 | -0.0082 | 119.7114
8 | 1.0075 | 0.00844 | -0.0072 | 119.372
8.5 | 1.0592 | 0.00904 | -0.0058 | 117.1681
9 | 1.1098 | 0.00963 | -0.0042 | 115.244
9.5 | 1.1594 | 0.01027 | -0.0024 | 112.8919
10 | 1.2068 | 0.01095 | -0.0002 | 110.21
10.5 | 1.2517 | 0.01168 | 0.0025 | 107.1661
11 | 1.292 | 0.0125 | 0.0059 | 103.36
11.5 | 1.3323 | 0.0134 | 0.0092 | 99.4254
12.5 | 1.3914 | 0.01548 | 0.019 | 89.8837
13 | 1.4173 | 0.01669 | 0.0239 | 84.9191
13.5 | 1.4387 | 0.01826 | 0.0286 | 78.7897
14 | 1.4572 | 0.02024 | 0.0329 | 71.996
14.5 | 1.4742 | 0.02262 | 0.0365 | 65.1724
15 | 1.4812 | 0.02604 | 0.0396 | 56.8817
15.5 | 1.4892 | 0.02988 | 0.0414 | 49.8394
16 | 1.495 | 0.03437 | 0.0422 | 43.4972
16.5 | 1.4651 | 0.04295 | 0.0411 | 34.1118
17 | 1.4543 | 0.0503 | 0.0393 | 28.9125
17.5 | 1.4233 | 0.06047 | 0.0357 | 23.5373
18 | 1.3671 | 0.07458 | 0.0295 | 18.3307
18.5 | 1.3308 | 0.08712 | 0.0233 | 15.2755
19 | 1.2738 | 0.10374 | 0.0141 | 12.2788
19.5 | 1.2216 | 0.12073 | 0.0039 | 10.1184
20 | 1.1695 | 0.13873 | -0.0075 | 8.43

## 87. Re 6M Mach 0.50 (1)
BIGFOIL.COM POLAR EXPORT
e485
EPPLER 485 |  |  |  | Cl Max: | 1.189 | at alpha= | 20 | deg
JavaFoil+Calcfoil stall+Eppler ext transition |  |  |  | L/D Max: | 123.112 | at alpha= | 6 | deg
Re: | 6000000 |  |  | Cd Min: | 0.00522 | at alpha= | 0.5 | deg
Mach: | 0.5 |  |  | Cl=0 at alpha= | -0.99286 | deg
|  |  |  | @ Cl=0.1, Cd= | 0.0052985
|  |  |  | @ Cl=0.4, Cd= | 0.0054733
|  |  |  | @ Cl=0.6, Cd= | 0.0059922
alpha (deg) | Cl | Cd | Cm | Cl/Cd
-20 | -1.047 | 0.15483 | 0.006 | -6.764
-19.5 | -1.018 | 0.15164 | 0.005 | -6.713
-19 | -0.991 | 0.14767 | 0.005 | -6.709
-18.5 | -0.964 | 0.1412 | 0.004 | -6.829
-18 | -0.94 | 0.14374 | 0.004 | -6.541
-17.5 | -0.916 | 0.13259 | 0.004 | -6.906
-17 | -0.887 | 0.12713 | 0.004 | -6.981
-16.5 | -0.858 | 0.12335 | 0.003 | -6.959
-16 | -0.829 | 0.11997 | 0.003 | -6.914
-15.5 | -0.8 | 0.11667 | 0.002 | -6.861
-15 | -0.773 | 0.11111 | 0.002 | -6.961
-14.5 | -0.746 | 0.10894 | 0.002 | -6.851
-14 | -0.721 | 0.10701 | 0.001 | -6.735
-13.5 | -0.693 | 0.09991 | 0.001 | -6.938
-13 | -0.665 | 0.09643 | 0.001 | -6.893
-12.5 | -0.636 | 0.09283 | 0 | -6.85
-12 | -0.609 | 0.08801 | 0 | -6.914
-11.5 | -0.581 | 0.08457 | 0 | -6.874
-11 | -0.555 | 0.08251 | -0.001 | -6.721
-10.5 | -0.527 | 0.07732 | -0.001 | -6.813
-10 | -0.5 | 0.06948 | -0.001 | -7.193
-9.5 | -0.474 | 0.06222 | -0.002 | -7.615
-9 | -0.449 | 0.05558 | -0.002 | -8.077
-8.5 | -0.48 | 0.02039 | -0.004 | -23.549
-8 | -0.473 | 0.0133 | -0.005 | -35.583
-7.5 | -0.444 | 0.00962 | -0.006 | -46.096
-7 | -0.415 | 0.0135 | -0.007 | -30.752
-6.5 | -0.486 | 0.01261 | -0.007 | -38.558
-6 | -0.595 | 0.01174 | -0.008 | -50.65
-5.5 | -0.577 | 0.00793 | -0.009 | -72.779
-5 | -0.532 | 0.00773 | -0.009 | -68.824
-4.5 | -0.476 | 0.00746 | -0.01 | -63.801
-4 | -0.413 | 0.00685 | -0.011 | -60.287
-3.5 | -0.347 | 0.00657 | -0.012 | -52.852
-3 | -0.279 | 0.0063 | -0.012 | -44.275
-2.5 | -0.21 | 0.00605 | -0.013 | -34.736
-2 | -0.141 | 0.00584 | -0.014 | -24.099
-1.5 | -0.071 | 0.00561 | -0.014 | -12.664
-1 | -0.001 | 0.00547 | -0.015 | -0.239
-0.5 | 0.069 | 0.00533 | -0.016 | 12.873
0 | 0.138 | 0.00526 | -0.016 | 26.323
0.5 | 0.208 | 0.00522 | -0.017 | 39.821
1 | 0.278 | 0.0053 | -0.018 | 52.35
1.5 | 0.347 | 0.00539 | -0.019 | 64.406
2 | 0.417 | 0.0055 | -0.019 | 75.744
2.5 | 0.486 | 0.00568 | -0.02 | 85.59
3 | 0.555 | 0.00584 | -0.021 | 94.958
3.5 | 0.623 | 0.00607 | -0.021 | 102.696
4 | 0.692 | 0.00631 | -0.022 | 109.658
4.5 | 0.759 | 0.0066 | -0.023 | 115.107
5 | 0.826 | 0.00693 | -0.024 | 119.165
5.5 | 0.891 | 0.00732 | -0.024 | 121.77
6 | 0.955 | 0.00776 | -0.025 | 123.112
6.5 | 1.016 | 0.00832 | -0.026 | 122.079
7 | 1.072 | 0.00884 | -0.026 | 121.266
7.5 | 1.109 | 0.00962 | -0.027 | 115.376
8 | 1.12 | 0.01074 | -0.028 | 104.28
8.5 | 1.04 | 0.0145 | -0.028 | 71.777
9 | 0.66 | 0.02113 | -0.028 | 31.233
9.5 | 0.679 | 0.0263 | -0.028 | 25.813
10 | 0.664 | 0.0461 | -0.025 | 14.4
10.5 | 0.648 | 0.07319 | -0.019 | 8.854
11 | 0.678 | 0.07843 | -0.02 | 8.65
11.5 | 0.695 | 0.08604 | -0.016 | 8.078
12 | 0.726 | 0.09 | -0.018 | 8.072
12.5 | 0.762 | 0.09122 | -0.021 | 8.355
13 | 0.787 | 0.1015 | -0.021 | 7.756
13.5 | 0.809 | 0.10258 | -0.02 | 7.887
14 | 0.843 | 0.10428 | -0.022 | 8.083
14.5 | 0.877 | 0.1065 | -0.024 | 8.232
15 | 0.904 | 0.11429 | -0.024 | 7.913
15.5 | 0.921 | 0.11744 | -0.022 | 7.842
16 | 0.953 | 0.12089 | -0.024 | 7.886
16.5 | 0.988 | 0.12158 | -0.026 | 8.125
17 | 1.02 | 0.12458 | -0.027 | 8.19
17.5 | 1.048 | 0.13141 | -0.028 | 7.977
18 | 1.062 | 0.1376 | -0.026 | 7.716
18.5 | 1.091 | 0.14175 | -0.027 | 7.698
19 | 1.123 | 0.14351 | -0.028 | 7.827
19.5 | 1.157 | 0.1448 | -0.029 | 7.988
20 | 1.189 | 0.1468 | -0.031 | 8.099

## 88. Re 6M Mach 0.50 (2)
BIGFOIL.COM POLAR EXPORT
e485
EPPLER 485 |  |  |  | Cl Max: | 1.3082 | at alpha= | 11 | deg
XFOIL ncrit=9 |  |  |  | L/D Max: | 120.943 | at alpha= | 6.5 | deg
Re: | 6000000 |  |  | Cd Min: | 0.03024 | at alpha= | 11.5 | deg
Mach: | 0.5 |  |  | Cl=0 at alpha= | -99 | deg
|  |  |  | @ Cl=0.1, Cd= | 0.00466
|  |  |  | @ Cl=0.4, Cd= | 0.0049839
|  |  |  | @ Cl=0.6, Cd= | 0.0057318
alpha (deg) | Cl | Cd | Cm | Cl/Cd
0 | 0.1161 | 0.00466 | -0.0128 | 24.9142
0.5 | 0.1794 | 0.00456 | -0.0122 | 39.3421
1 | 0.2435 | 0.00461 | -0.0118 | 52.82
1.5 | 0.3088 | 0.00473 | -0.0115 | 65.2854
2 | 0.3744 | 0.00491 | -0.0111 | 76.2525
2.5 | 0.4402 | 0.0051 | -0.0107 | 86.3137
3 | 0.5061 | 0.00534 | -0.0103 | 94.7753
4 | 0.6379 | 0.00589 | -0.0088 | 108.3022
4.5 | 0.7036 | 0.00622 | -0.0078 | 113.119
5 | 0.7688 | 0.00659 | -0.0065 | 116.6616
5.5 | 0.8342 | 0.00697 | -0.0049 | 119.6844
6 | 0.8984 | 0.00744 | -0.003 | 120.7527
6.5 | 0.9615 | 0.00795 | -0.0005 | 120.9434
7 | 1.0248 | 0.00849 | 0.0023 | 120.7067
7.5 | 1.0832 | 0.0092 | 0.006 | 117.7391
8 | 1.1414 | 0.00989 | 0.0102 | 115.4095
8.5 | 1.1937 | 0.01075 | 0.0155 | 111.0419
9 | 1.2325 | 0.01162 | 0.0233 | 106.0671
9.5 | 1.2607 | 0.01287 | 0.0323 | 97.9565
11 | 1.3082 | 0.0225 | 0.0532 | 58.1422
11.5 | 1.2781 | 0.03024 | 0.0554 | 42.2652

## 89. Re 7M Mach 0.00 (1)
BIGFOIL.COM POLAR EXPORT
e485
EPPLER 485 |  |  |  | Cl Max: | 1.199 | at alpha= | 10.5 | deg
JavaFoil+Calcfoil stall+Eppler ext transition |  |  |  | L/D Max: | 135.576 | at alpha= | 7.5 | deg
Re: | 7000000 |  |  | Cd Min: | 0.00504 | at alpha= | 0.5 | deg
Mach: | 0 |  |  | Cl=0 at alpha= | -0.99167 | deg
|  |  |  | @ Cl=0.1, Cd= | 0.0050698
|  |  |  | @ Cl=0.4, Cd= | 0.0052155
|  |  |  | @ Cl=0.6, Cd= | 0.0056473
alpha (deg) | Cl | Cd | Cm | Cl/Cd
-15 | -0.537 | 0.09275 | 0.002 | -5.786
-14.5 | -0.561 | 0.08557 | 0.002 | -6.553
-14 | -0.587 | 0.07623 | 0.001 | -7.7
-13.5 | -0.618 | 0.06342 | 0.001 | -9.739
-13 | -0.67 | 0.03857 | 0.001 | -17.382
-12.5 | -0.732 | 0.02003 | 0 | -36.574
-12 | -0.76 | 0.01654 | 0 | -45.989
-11.5 | -0.783 | 0.01421 | -0.001 | -55.058
-11 | -0.795 | 0.01315 | -0.001 | -60.478
-10.5 | -0.803 | 0.00909 | -0.002 | -88.26
-10 | -0.804 | 0.00988 | -0.002 | -81.383
-9.5 | -0.801 | 0.01225 | -0.003 | -65.41
-9 | -0.787 | 0.01163 | -0.003 | -67.644
-8.5 | -0.766 | 0.01113 | -0.004 | -68.801
-8 | -0.739 | 0.01072 | -0.005 | -68.92
-7.5 | -0.706 | 0.01035 | -0.005 | -68.209
-7 | -0.668 | 0.00996 | -0.006 | -67.065
-6.5 | -0.625 | 0.00965 | -0.006 | -64.785
-6 | -0.578 | 0.00938 | -0.007 | -61.635
-5.5 | -0.528 | 0.00698 | -0.008 | -75.616
-5 | -0.474 | 0.00687 | -0.008 | -68.942
-4.5 | -0.418 | 0.00643 | -0.009 | -65.023
-4 | -0.36 | 0.00619 | -0.009 | -58.236
-3.5 | -0.302 | 0.006 | -0.01 | -50.332
-3 | -0.242 | 0.00583 | -0.011 | -41.547
-2.5 | -0.182 | 0.00567 | -0.011 | -32.121
-2 | -0.122 | 0.00549 | -0.012 | -22.209
-1.5 | -0.062 | 0.00534 | -0.012 | -11.525
-1 | -0.001 | 0.00518 | -0.013 | -0.219
-0.5 | 0.059 | 0.00509 | -0.014 | 11.659
0 | 0.12 | 0.00506 | -0.014 | 23.697
0.5 | 0.18 | 0.00504 | -0.015 | 35.751
1 | 0.241 | 0.00506 | -0.015 | 47.54
1.5 | 0.301 | 0.00509 | -0.016 | 59.102
2 | 0.361 | 0.00517 | -0.017 | 69.871
2.5 | 0.421 | 0.00524 | -0.017 | 80.428
3 | 0.481 | 0.00537 | -0.018 | 89.662
3.5 | 0.541 | 0.00549 | -0.019 | 98.532
4 | 0.601 | 0.00565 | -0.019 | 106.411
4.5 | 0.66 | 0.00583 | -0.02 | 113.171
5 | 0.719 | 0.00603 | -0.02 | 119.301
5.5 | 0.777 | 0.00623 | -0.021 | 124.7
6 | 0.835 | 0.00653 | -0.022 | 127.986
6.5 | 0.892 | 0.00673 | -0.022 | 132.562
7 | 0.947 | 0.00706 | -0.023 | 134.244
7.5 | 0.998 | 0.00736 | -0.024 | 135.576
8 | 1.045 | 0.00773 | -0.024 | 135.145
8.5 | 1.088 | 0.00812 | -0.025 | 134.009
9 | 1.126 | 0.0086 | -0.025 | 130.913
9.5 | 1.157 | 0.0095 | -0.026 | 121.79
10 | 1.181 | 0.01 | -0.027 | 118.072
10.5 | 1.199 | 0.01059 | -0.027 | 113.211
11 | 1.197 | 0.0162 | -0.027 | 73.86
11.5 | 1.188 | 0.01453 | -0.028 | 81.719
12 | 1.173 | 0.01431 | -0.028 | 81.962
12.5 | 1.152 | 0.01908 | -0.028 | 60.395
13 | 1.125 | 0.02139 | -0.029 | 52.6
13.5 | 1.092 | 0.02427 | -0.029 | 44.997
14 | 1.054 | 0.02789 | -0.029 | 37.775
14.5 | 1.01 | 0.03262 | -0.029 | 30.977
15 | 0.963 | 0.03885 | -0.029 | 24.792
15.5 | 0.913 | 0.0468 | -0.029 | 19.512

## 90. Re 7M Mach 0.00 (2)
BIGFOIL.COM POLAR EXPORT
e485
EPPLER 485 |  |  |  | Cl Max: | 1.5911 | at alpha= | 18.5 | deg
XFOIL ncrit=9 |  |  |  | L/D Max: | 122.87 | at alpha= | 7.5 | deg
Re: | 7000000 |  |  | Cd Min: | 0.08816 | at alpha= | -20 | deg
Mach: | 0 |  |  | Cl=0 at alpha= | -0.93148 | deg
|  |  |  | @ Cl=0.1, Cd= | 0.0044623
|  |  |  | @ Cl=0.4, Cd= | 0.0047748
|  |  |  | @ Cl=0.6, Cd= | 0.005525
alpha (deg) | Cl | Cd | Cm | Cl/Cd
-20 | -1.2764 | 0.08816 | -0.0274 | -14.4782
-19.5 | -1.3465 | 0.06849 | -0.0388 | -19.6598
-19 | -1.4302 | 0.04886 | -0.0499 | -29.2714
-18.5 | -1.4417 | 0.04168 | -0.0524 | -34.5897
-18 | -1.4584 | 0.03498 | -0.0531 | -41.6924
-17.5 | -1.4626 | 0.03029 | -0.0519 | -48.2866
-17 | -1.4606 | 0.02661 | -0.0496 | -54.8891
-16.5 | -1.4502 | 0.02388 | -0.0467 | -60.7286
-16 | -1.437 | 0.02157 | -0.0431 | -66.6203
-15.5 | -1.4172 | 0.01985 | -0.0395 | -71.3955
-15 | -1.3963 | 0.01835 | -0.0354 | -76.0926
-14.5 | -1.3764 | 0.01713 | -0.0303 | -80.3503
-14 | -1.3514 | 0.01619 | -0.0254 | -83.4713
-13.5 | -1.32 | 0.01518 | -0.0217 | -86.9565
-13 | -1.2873 | 0.01429 | -0.018 | -90.084
-12.5 | -1.2469 | 0.0134 | -0.0157 | -93.0522
-12 | -1.1892 | 0.01261 | -0.017 | -94.3061
-11.5 | -1.1311 | 0.01178 | -0.0183 | -96.0187
-11 | -1.0736 | 0.01103 | -0.0194 | -97.3345
-10.5 | -1.007 | 0.01034 | -0.0224 | -97.3888
-10 | -0.9629 | 0.00997 | -0.0202 | -96.5797
-9.5 | -0.9147 | 0.00957 | -0.0189 | -95.5799
-9 | -0.8645 | 0.00923 | -0.018 | -93.662
-8.5 | -0.8134 | 0.00885 | -0.0173 | -91.9096
-8 | -0.7625 | 0.0084 | -0.0164 | -90.7738
-7.5 | -0.7101 | 0.00805 | -0.0159 | -88.2112
-7 | -0.6572 | 0.00772 | -0.0154 | -85.1295
-6.5 | -0.6042 | 0.00739 | -0.0149 | -81.7591
-6 | -0.5507 | 0.0071 | -0.0146 | -77.5634
-5.5 | -0.4965 | 0.00684 | -0.0143 | -72.5877
-5 | -0.4423 | 0.00658 | -0.0141 | -67.2188
-4.5 | -0.3879 | 0.00633 | -0.0138 | -61.2796
-4 | -0.3336 | 0.00609 | -0.0136 | -54.7783
-3.5 | -0.279 | 0.00586 | -0.0134 | -47.6109
-3 | -0.2244 | 0.00566 | -0.0133 | -39.6466
-2.5 | -0.1704 | 0.00541 | -0.013 | -31.4972
-2 | -0.116 | 0.00521 | -0.0128 | -22.2649
-1.5 | -0.0618 | 0.005 | -0.0127 | -12.36
-1 | -0.0074 | 0.00484 | -0.0125 | -1.5289
-0.5 | 0.0466 | 0.00464 | -0.0123 | 10.0431
0 | 0.1007 | 0.00446 | -0.0121 | 22.5785
0.5 | 0.155 | 0.00438 | -0.012 | 35.3881
1 | 0.2099 | 0.00437 | -0.0119 | 48.032
1.5 | 0.2653 | 0.00443 | -0.012 | 59.8871
2 | 0.3212 | 0.00454 | -0.0121 | 70.7489
2.5 | 0.3769 | 0.0047 | -0.0122 | 80.1915
3 | 0.4325 | 0.00488 | -0.0122 | 88.627
3.5 | 0.4881 | 0.00508 | -0.0123 | 96.0827
4 | 0.5437 | 0.00528 | -0.0124 | 102.9735
4.5 | 0.5988 | 0.00552 | -0.0124 | 108.4783
5 | 0.6539 | 0.00575 | -0.0124 | 113.7217
5.5 | 0.708 | 0.00606 | -0.0123 | 116.8317
6 | 0.7621 | 0.00638 | -0.0122 | 119.4514
6.5 | 0.8157 | 0.00669 | -0.012 | 121.9283
7 | 0.8685 | 0.00707 | -0.0117 | 122.843
7.5 | 0.9203 | 0.00749 | -0.0113 | 122.8705
8 | 0.9718 | 0.00794 | -0.0108 | 122.3929
8.5 | 1.0216 | 0.00845 | -0.01 | 120.8994
9 | 1.0717 | 0.00894 | -0.0093 | 119.877
9.5 | 1.1206 | 0.00945 | -0.0084 | 118.582
10 | 1.1686 | 0.00998 | -0.0075 | 117.0942
10.5 | 1.2153 | 0.01055 | -0.0063 | 115.1943
11 | 1.2598 | 0.01116 | -0.0047 | 112.8853
11.5 | 1.3022 | 0.0118 | -0.0028 | 110.3559
12 | 1.3389 | 0.01243 | 0.0002 | 107.7152
12.5 | 1.3885 | 0.01333 | 0.0001 | 104.1635
13 | 1.4239 | 0.01411 | 0.0029 | 100.9142
13.5 | 1.4479 | 0.01493 | 0.008 | 96.9792
14 | 1.4734 | 0.0158 | 0.0122 | 93.2532
14.5 | 1.498 | 0.01681 | 0.0162 | 89.1136
15 | 1.5174 | 0.01818 | 0.0203 | 83.4653
15.5 | 1.5379 | 0.01967 | 0.0237 | 78.1851
16 | 1.5546 | 0.02156 | 0.0269 | 72.1058
16.5 | 1.5666 | 0.02401 | 0.0297 | 65.2478
17 | 1.5777 | 0.02682 | 0.0319 | 58.8255
17.5 | 1.5856 | 0.03023 | 0.0333 | 52.4512
18 | 1.5839 | 0.03491 | 0.0341 | 45.371
18.5 | 1.5911 | 0.03914 | 0.0338 | 40.6515
19 | 1.5888 | 0.04476 | 0.0328 | 35.496
19.5 | 1.572 | 0.05242 | 0.0309 | 29.9886
20 | 1.5603 | 0.05978 | 0.0286 | 26.1007

## 91. Re 7M Mach 0.10 (1)
BIGFOIL.COM POLAR EXPORT
e485
EPPLER 485 |  |  |  | Cl Max: | 1.197 | at alpha= | 10.5 | deg
JavaFoil+Calcfoil stall+Eppler ext transition |  |  |  | L/D Max: | 135.283 | at alpha= | 7.5 | deg
Re: | 7000000 |  |  | Cd Min: | 0.00505 | at alpha= | 0.5 | deg
Mach: | 0.1 |  |  | Cl=0 at alpha= | -0.9918 | deg
|  |  |  | @ Cl=0.1, Cd= | 0.00508
|  |  |  | @ Cl=0.4, Cd= | 0.0052255
|  |  |  | @ Cl=0.6, Cd= | 0.00565
alpha (deg) | Cl | Cd | Cm | Cl/Cd
-14.5 | -0.519 | 0.08796 | 0.002 | -5.898
-14 | -0.545 | 0.08188 | 0.001 | -6.656
-13.5 | -0.575 | 0.07179 | 0.001 | -8.006
-13 | -0.612 | 0.05618 | 0.001 | -10.895
-12.5 | -0.687 | 0.02534 | 0 | -27.106
-12 | -0.727 | 0.01853 | 0 | -39.23
-11.5 | -0.758 | 0.01477 | -0.001 | -51.357
-11 | -0.776 | 0.01352 | -0.001 | -57.379
-10.5 | -0.788 | 0.01244 | -0.002 | -63.358
-10 | -0.793 | 0.01004 | -0.002 | -79.01
-9.5 | -0.794 | 0.01244 | -0.003 | -63.803
-9 | -0.782 | 0.01181 | -0.003 | -66.212
-8.5 | -0.763 | 0.01123 | -0.004 | -67.941
-8 | -0.738 | 0.01085 | -0.005 | -68.005
-7.5 | -0.707 | 0.01042 | -0.005 | -67.803
-7 | -0.669 | 0.01007 | -0.006 | -66.489
-6.5 | -0.627 | 0.0097 | -0.006 | -64.631
-6 | -0.58 | 0.00943 | -0.007 | -61.562
-5.5 | -0.53 | 0.007 | -0.008 | -75.696
-5 | -0.476 | 0.00689 | -0.008 | -69.042
-4.5 | -0.42 | 0.00642 | -0.009 | -65.423
-4 | -0.362 | 0.0062 | -0.009 | -58.402
-3.5 | -0.303 | 0.00601 | -0.01 | -50.444
-3 | -0.243 | 0.00584 | -0.011 | -41.67
-2.5 | -0.183 | 0.00568 | -0.011 | -32.215
-2 | -0.123 | 0.0055 | -0.012 | -22.275
-1.5 | -0.062 | 0.00536 | -0.012 | -11.556
-1 | -0.001 | 0.00519 | -0.013 | -0.22
-0.5 | 0.06 | 0.0051 | -0.014 | 11.698
0 | 0.12 | 0.00507 | -0.014 | 23.777
0.5 | 0.181 | 0.00505 | -0.015 | 35.867
1 | 0.242 | 0.00507 | -0.016 | 47.687
1.5 | 0.302 | 0.0051 | -0.016 | 59.281
2 | 0.363 | 0.00517 | -0.017 | 70.13
2.5 | 0.423 | 0.00526 | -0.017 | 80.432
3 | 0.484 | 0.00538 | -0.018 | 89.882
3.5 | 0.544 | 0.00551 | -0.019 | 98.769
4 | 0.604 | 0.00566 | -0.019 | 106.633
4.5 | 0.663 | 0.00585 | -0.02 | 113.338
5 | 0.723 | 0.00605 | -0.021 | 119.426
5.5 | 0.781 | 0.00626 | -0.021 | 124.772
6 | 0.839 | 0.00655 | -0.022 | 128.035
6.5 | 0.896 | 0.00677 | -0.022 | 132.445
7 | 0.952 | 0.0071 | -0.023 | 134.13
7.5 | 1.003 | 0.00741 | -0.024 | 135.283
8 | 1.05 | 0.00779 | -0.024 | 134.686
8.5 | 1.092 | 0.00819 | -0.025 | 133.356
9 | 1.129 | 0.00868 | -0.025 | 130.086
9.5 | 1.159 | 0.0096 | -0.026 | 120.646
10 | 1.181 | 0.01014 | -0.027 | 116.562
10.5 | 1.197 | 0.01074 | -0.027 | 111.392
11 | 1.189 | 0.01512 | -0.028 | 78.598
11.5 | 1.176 | 0.01496 | -0.028 | 78.639
12 | 1.158 | 0.01773 | -0.028 | 65.338
12.5 | 1.133 | 0.01978 | -0.028 | 57.265
13 | 1.1 | 0.02231 | -0.029 | 49.314
13.5 | 1.062 | 0.0255 | -0.029 | 41.635
14 | 1.018 | 0.02964 | -0.029 | 34.334
14.5 | 0.968 | 0.03519 | -0.029 | 27.502
15 | 0.915 | 0.04247 | -0.029 | 21.533
15.5 | 0.859 | 0.05185 | -0.028 | 16.57

## 92. Re 7M Mach 0.10 (2)
BIGFOIL.COM POLAR EXPORT
e485
EPPLER 485 |  |  |  | Cl Max: | 1.5761 | at alpha= | 18.5 | deg
XFOIL ncrit=9 |  |  |  | L/D Max: | 122.897 | at alpha= | 7 | deg
Re: | 7000000 |  |  | Cd Min: | 0.16033 | at alpha= | -20 | deg
Mach: | 0.1 |  |  | Cl=0 at alpha= | -0.93186 | deg
|  |  |  | @ Cl=0.1, Cd= | 0.004474
|  |  |  | @ Cl=0.4, Cd= | 0.0047773
|  |  |  | @ Cl=0.6, Cd= | 0.00553
alpha (deg) | Cl | Cd | Cm | Cl/Cd
-20 | -0.9152 | 0.16033 | 0.0117 | -5.7082
-19.5 | -1.1309 | 0.10954 | -0.0163 | -10.3241
-19 | -1.3164 | 0.06923 | -0.0396 | -19.0149
-18.5 | -1.3513 | 0.0562 | -0.0473 | -24.0445
-18 | -1.3972 | 0.04363 | -0.0535 | -32.0238
-17.5 | -1.4132 | 0.0366 | -0.0548 | -38.612
-17 | -1.4237 | 0.03109 | -0.054 | -45.7929
-16.5 | -1.4247 | 0.02706 | -0.0516 | -52.6497
-16 | -1.4195 | 0.02388 | -0.0483 | -59.443
-15.5 | -1.4062 | 0.02154 | -0.0445 | -65.2832
-15 | -1.3885 | 0.01965 | -0.0403 | -70.6616
-14.5 | -1.3693 | 0.01808 | -0.0355 | -75.7356
-14 | -1.3497 | 0.01701 | -0.0297 | -79.3474
-13.5 | -1.3221 | 0.01585 | -0.0252 | -83.4132
-13 | -1.2905 | 0.01483 | -0.0211 | -87.0196
-12.5 | -1.2556 | 0.01388 | -0.0175 | -90.4611
-12 | -1.1976 | 0.01299 | -0.0186 | -92.194
-11.5 | -1.1393 | 0.01208 | -0.0197 | -94.3129
-11 | -1.0816 | 0.01127 | -0.0206 | -95.9716
-10.5 | -1.0135 | 0.01053 | -0.0236 | -96.2488
-9.5 | -0.9204 | 0.00969 | -0.0199 | -94.9845
-9 | -0.8701 | 0.00931 | -0.0188 | -93.4586
-8.5 | -0.8186 | 0.00892 | -0.018 | -91.7713
-8 | -0.7671 | 0.00847 | -0.0171 | -90.5667
-7.5 | -0.7145 | 0.0081 | -0.0164 | -88.2099
-7 | -0.6611 | 0.00778 | -0.0159 | -84.9743
-6.5 | -0.6077 | 0.00744 | -0.0154 | -81.6801
-6 | -0.5539 | 0.00714 | -0.0149 | -77.577
-5.5 | -0.4994 | 0.00686 | -0.0146 | -72.7988
-5 | -0.4447 | 0.0066 | -0.0143 | -67.3788
-4.5 | -0.3901 | 0.00634 | -0.014 | -61.53
-4 | -0.3354 | 0.00611 | -0.0138 | -54.8936
-3.5 | -0.2806 | 0.00587 | -0.0136 | -47.8024
-3 | -0.2256 | 0.00567 | -0.0134 | -39.7884
-2.5 | -0.1713 | 0.00542 | -0.0131 | -31.6052
-2 | -0.1166 | 0.00522 | -0.0129 | -22.3372
-1.5 | -0.0621 | 0.005 | -0.0127 | -12.42
-1 | -0.0074 | 0.00485 | -0.0126 | -1.5258
-0.5 | 0.0469 | 0.00465 | -0.0124 | 10.086
0 | 0.1012 | 0.00447 | -0.0122 | 22.6398
0.5 | 0.1558 | 0.00439 | -0.012 | 35.4897
1 | 0.211 | 0.00438 | -0.012 | 48.1735
1.5 | 0.2668 | 0.00444 | -0.012 | 60.0901
2 | 0.323 | 0.00455 | -0.0121 | 70.989
2.5 | 0.3791 | 0.00471 | -0.0122 | 80.4883
3 | 0.435 | 0.00489 | -0.0122 | 88.9571
3.5 | 0.4908 | 0.00509 | -0.0123 | 96.4244
4 | 0.5468 | 0.0053 | -0.0123 | 103.1698
4.5 | 0.6023 | 0.00554 | -0.0123 | 108.7184
5 | 0.6577 | 0.00577 | -0.0123 | 113.9861
5.5 | 0.7122 | 0.00608 | -0.0122 | 117.1382
6 | 0.7666 | 0.00641 | -0.012 | 119.5944
6.5 | 0.8205 | 0.00673 | -0.0118 | 121.9168
7 | 0.8738 | 0.00711 | -0.0114 | 122.8973
7.5 | 0.9258 | 0.00754 | -0.0109 | 122.7851
8 | 0.9776 | 0.008 | -0.0103 | 122.2
8.5 | 1.028 | 0.00851 | -0.0095 | 120.7991
9 | 1.0783 | 0.00901 | -0.0087 | 119.6781
9.5 | 1.1274 | 0.00953 | -0.0077 | 118.3001
10 | 1.1757 | 0.01007 | -0.0066 | 116.7527
10.5 | 1.2224 | 0.01067 | -0.0052 | 114.5642
11 | 1.2666 | 0.01132 | -0.0035 | 111.8905
11.5 | 1.3089 | 0.01196 | -0.0013 | 109.4398
12.5 | 1.3931 | 0.01363 | 0.0023 | 102.2084
13 | 1.4234 | 0.01441 | 0.0064 | 98.7786
13.5 | 1.4491 | 0.01523 | 0.0111 | 95.1477
14 | 1.4738 | 0.01622 | 0.0155 | 90.8631
14.5 | 1.4977 | 0.01736 | 0.0195 | 86.273
15 | 1.5153 | 0.01894 | 0.0237 | 80.0053
15.5 | 1.5345 | 0.02066 | 0.027 | 74.274
16 | 1.5505 | 0.02279 | 0.03 | 68.0342
16.5 | 1.5573 | 0.02586 | 0.0328 | 60.2204
17 | 1.5679 | 0.02904 | 0.0345 | 53.991
17.5 | 1.5693 | 0.03339 | 0.0354 | 46.9991
18 | 1.573 | 0.03797 | 0.0354 | 41.4274
18.5 | 1.5761 | 0.04307 | 0.0346 | 36.5939
19 | 1.5674 | 0.04975 | 0.033 | 31.5055
19.5 | 1.5434 | 0.05852 | 0.0305 | 26.3739
20 | 1.5209 | 0.06771 | 0.0271 | 22.462

## 93. Re 7M Mach 0.25 (1)
BIGFOIL.COM POLAR EXPORT
e485
EPPLER 485 |  |  |  | Cl Max: | 1.166 | at alpha= | 10 | deg
JavaFoil+Calcfoil stall+Eppler ext transition |  |  |  | L/D Max: | 133.352 | at alpha= | 7.5 | deg
Re: | 7000000 |  |  | Cd Min: | 0.00509 | at alpha= | 0 | deg
Mach: | 0.25 |  |  | Cl=0 at alpha= | -0.99194 | deg
|  |  |  | @ Cl=0.1, Cd= | 0.0051167
|  |  |  | @ Cl=0.4, Cd= | 0.0052748
|  |  |  | @ Cl=0.6, Cd= | 0.0778
alpha (deg) | Cl | Cd | Cm | Cl/Cd
-14 | -0.152 | 0.09319 | 0.001 | -1.635
-13.5 | -0.243 | 0.08689 | 0.001 | -2.792
-13 | -0.311 | 0.08132 | 0.001 | -3.827
-12.5 | -0.373 | 0.0744 | 0 | -5.019
-12 | -0.43 | 0.06851 | 0 | -6.278
-11.5 | -0.488 | 0.05729 | -0.001 | -8.512
-11 | -0.592 | 0.02171 | -0.001 | -27.253
-10.5 | -0.656 | 0.01493 | -0.002 | -43.928
-10 | -0.696 | 0.01302 | -0.002 | -53.412
-9.5 | -0.722 | 0.01037 | -0.003 | -69.622
-9 | -0.739 | 0.01269 | -0.004 | -58.275
-8.5 | -0.738 | 0.012 | -0.004 | -61.495
-8 | -0.726 | 0.01141 | -0.005 | -63.641
-7.5 | -0.704 | 0.01089 | -0.005 | -64.695
-7 | -0.674 | 0.01044 | -0.006 | -64.564
-6.5 | -0.636 | 0.01006 | -0.007 | -63.151
-6 | -0.591 | 0.00974 | -0.007 | -60.69
-5.5 | -0.542 | 0.00707 | -0.008 | -76.569
-5 | -0.488 | 0.00701 | -0.008 | -69.554
-4.5 | -0.431 | 0.00652 | -0.009 | -66.083
-4 | -0.372 | 0.00629 | -0.01 | -59.097
-3.5 | -0.311 | 0.0061 | -0.01 | -51.066
-3 | -0.25 | 0.00588 | -0.011 | -42.548
-2.5 | -0.188 | 0.00575 | -0.012 | -32.735
-2 | -0.126 | 0.00558 | -0.012 | -22.579
-1.5 | -0.064 | 0.00542 | -0.013 | -11.735
-1 | -0.001 | 0.00524 | -0.013 | -0.224
-0.5 | 0.061 | 0.00516 | -0.014 | 11.874
0 | 0.124 | 0.00509 | -0.015 | 24.311
0.5 | 0.186 | 0.0051 | -0.015 | 36.497
1 | 0.248 | 0.00512 | -0.016 | 48.535
1.5 | 0.311 | 0.00515 | -0.017 | 60.283
2 | 0.373 | 0.00524 | -0.017 | 71.128
2.5 | 0.435 | 0.00532 | -0.018 | 81.738
3 | 0.497 | 0.00547 | -0.019 | 90.857
3.5 | 0.559 | 0.00559 | -0.019 | 99.942
4 | 0.62 | 0.00576 | -0.02 | 107.674
4.5 | 0.681 | 0.00596 | -0.02 | 114.213
5 | 0.742 | 0.00618 | -0.021 | 120.098
5.5 | 0.802 | 0.00641 | -0.022 | 125.145
6 | 0.861 | 0.00673 | -0.022 | 128.045
6.5 | 0.919 | 0.00697 | -0.023 | 131.885
7 | 0.976 | 0.00733 | -0.024 | 133.181
7.5 | 1.026 | 0.00769 | -0.024 | 133.352
8 | 1.071 | 0.00812 | -0.025 | 132.003
8.5 | 1.111 | 0.00865 | -0.026 | 128.468
9 | 1.142 | 0.00917 | -0.026 | 124.616
9.5 | 1.163 | 0.0102 | -0.027 | 114.013
10 | 1.166 | 0.01565 | -0.027 | 74.485
10.5 | 1.152 | 0.01414 | -0.028 | 81.439
11 | 1.126 | 0.01401 | -0.028 | 80.37
11.5 | 1.087 | 0.01896 | -0.028 | 57.365
12 | 1.036 | 0.02163 | -0.028 | 47.877
12.5 | 0.971 | 0.02521 | -0.029 | 38.507
13 | 0.894 | 0.02994 | -0.029 | 29.862
13.5 | 0.805 | 0.03731 | -0.028 | 21.571
14 | 0.707 | 0.04835 | -0.028 | 14.613
14.5 | 0.605 | 0.06278 | -0.027 | 9.632
15 | 0.504 | 0.0778 | -0.026 | 6.475

## 94. Re 7M Mach 0.25 (2)
BIGFOIL.COM POLAR EXPORT
e485
EPPLER 485 |  |  |  | Cl Max: | 1.5132 | at alpha= | 16 | deg
XFOIL ncrit=9 |  |  |  | L/D Max: | 123.896 | at alpha= | 7 | deg
Re: | 7000000 |  |  | Cd Min: | 0.17764 | at alpha= | -18 | deg
Mach: | 0.25 |  |  | Cl=0 at alpha= | -0.93357 | deg
|  |  |  | @ Cl=0.1, Cd= | 0.0045135
|  |  |  | @ Cl=0.4, Cd= | 0.0047892
|  |  |  | @ Cl=0.6, Cd= | 0.0055378
alpha (deg) | Cl | Cd | Cm | Cl/Cd
-18 | -0.7322 | 0.17764 | 0.0186 | -4.1218
-17.5 | -0.8179 | 0.1469 | 0.0026 | -5.5677
-17 | -0.9104 | 0.12031 | -0.0122 | -7.5671
-16.5 | -0.9919 | 0.09847 | -0.0243 | -10.0731
-16 | -1.0965 | 0.07222 | -0.0393 | -15.1828
-15.5 | -1.1179 | 0.05946 | -0.0477 | -18.8009
-15 | -1.1914 | 0.04189 | -0.0593 | -28.4412
-14.5 | -1.2204 | 0.03368 | -0.0605 | -36.2352
-14 | -1.2213 | 0.02919 | -0.0584 | -41.8397
-13.5 | -1.2316 | 0.02467 | -0.0539 | -49.923
-13 | -1.2342 | 0.02126 | -0.0475 | -58.0527
-12.5 | -1.2289 | 0.01899 | -0.0398 | -64.713
-12 | -1.2155 | 0.01724 | -0.0319 | -70.5046
-11.5 | -1.1729 | 0.01527 | -0.0293 | -76.8107
-11 | -1.1192 | 0.01347 | -0.0286 | -83.0883
-10 | -0.9969 | 0.01125 | -0.029 | -88.6133
-9.5 | -0.9495 | 0.01056 | -0.0262 | -89.9148
-9 | -0.8991 | 0.00993 | -0.0241 | -90.5438
-8.5 | -0.8465 | 0.00937 | -0.0223 | -90.3415
-8 | -0.7925 | 0.00891 | -0.021 | -88.945
-7.5 | -0.7384 | 0.00843 | -0.0196 | -87.5919
-7 | -0.6833 | 0.00803 | -0.0186 | -85.0934
-6.5 | -0.6274 | 0.00769 | -0.0177 | -81.5865
-6 | -0.5717 | 0.00732 | -0.0169 | -78.1011
-5.5 | -0.5152 | 0.00702 | -0.0163 | -73.3903
-5 | -0.4588 | 0.00671 | -0.0157 | -68.3756
-4.5 | -0.4021 | 0.00646 | -0.0152 | -62.2446
-4 | -0.3454 | 0.0062 | -0.0148 | -55.7097
-3.5 | -0.2888 | 0.00597 | -0.0144 | -48.3752
-3 | -0.2323 | 0.00573 | -0.0141 | -40.541
-2.5 | -0.176 | 0.00549 | -0.0137 | -32.0583
-2 | -0.1198 | 0.00527 | -0.0134 | -22.7324
-1.5 | -0.0638 | 0.00504 | -0.0131 | -12.6587
-1 | -0.0074 | 0.00489 | -0.0129 | -1.5133
-0.5 | 0.0483 | 0.00468 | -0.0126 | 10.3205
0 | 0.1042 | 0.0045 | -0.0123 | 23.1556
0.5 | 0.1604 | 0.00442 | -0.0121 | 36.2896
1 | 0.2174 | 0.00441 | -0.012 | 49.2971
1.5 | 0.2748 | 0.00448 | -0.012 | 61.3393
2 | 0.3328 | 0.00459 | -0.012 | 72.5054
2.5 | 0.3906 | 0.00476 | -0.012 | 82.0588
3 | 0.4485 | 0.00494 | -0.012 | 90.7895
3.5 | 0.5063 | 0.00516 | -0.012 | 98.1202
4 | 0.5638 | 0.0054 | -0.0119 | 104.4074
4.5 | 0.6216 | 0.00562 | -0.0118 | 110.605
5 | 0.6785 | 0.00591 | -0.0116 | 114.8054
5.5 | 0.7355 | 0.0062 | -0.0113 | 118.629
6 | 0.7913 | 0.00659 | -0.0108 | 120.0759
6.5 | 0.8475 | 0.00691 | -0.0103 | 122.6483
7 | 0.9032 | 0.00729 | -0.0097 | 123.8957
7.5 | 0.9563 | 0.00782 | -0.0086 | 122.289
8 | 1.0104 | 0.00829 | -0.0077 | 121.8818
8.5 | 1.0622 | 0.00885 | -0.0063 | 120.0226
9 | 1.1131 | 0.00947 | -0.0048 | 117.5396
9.5 | 1.1634 | 0.01006 | -0.0031 | 115.6461
10 | 1.212 | 0.01071 | -0.0011 | 113.1653
11.5 | 1.3356 | 0.01307 | 0.009 | 102.1882
12 | 1.377 | 0.01401 | 0.0119 | 98.2869
12.5 | 1.4036 | 0.01497 | 0.0174 | 93.7609
13 | 1.4301 | 0.01609 | 0.0224 | 88.8813
13.5 | 1.4509 | 0.01761 | 0.0275 | 82.3907
14 | 1.4697 | 0.01948 | 0.032 | 75.4466
14.5 | 1.487 | 0.02175 | 0.0358 | 68.3678
15 | 1.4899 | 0.02537 | 0.0394 | 58.7268
15.5 | 1.5005 | 0.02899 | 0.0412 | 51.7592
16 | 1.5132 | 0.03287 | 0.042 | 46.0359
16.5 | 1.501 | 0.0397 | 0.0414 | 37.8086
17 | 1.4811 | 0.04795 | 0.0393 | 30.8884
17.5 | 1.4555 | 0.05722 | 0.0364 | 25.4369
18 | 1.4174 | 0.06827 | 0.0325 | 20.7617
18.5 | 1.3801 | 0.0801 | 0.0274 | 17.2297
19 | 1.3252 | 0.09555 | 0.0193 | 13.8692
19.5 | 1.265 | 0.11318 | 0.0089 | 11.1769
20 | 1.2199 | 0.12942 | -0.0011 | 9.4259

## 95. Re 7M Mach 0.50 (1)
BIGFOIL.COM POLAR EXPORT
e485
EPPLER 485 |  |  |  | Cl Max: | 1.193 | at alpha= | 20 | deg
JavaFoil+Calcfoil stall+Eppler ext transition |  |  |  | L/D Max: | 125.02 | at alpha= | 6 | deg
Re: | 7000000 |  |  | Cd Min: | 0.0053 | at alpha= | 0.5 | deg
Mach: | 0.5 |  |  | Cl=0 at alpha= | -0.99286 | deg
|  |  |  | @ Cl=0.1, Cd= | 0.005363
|  |  |  | @ Cl=0.4, Cd= | 0.0054909
|  |  |  | @ Cl=0.6, Cd= | 0.0059524
alpha (deg) | Cl | Cd | Cm | Cl/Cd
-20 | -1.049 | 0.15141 | 0.006 | -6.928
-19.5 | -1.02 | 0.1482 | 0.005 | -6.882
-19 | -0.991 | 0.14496 | 0.005 | -6.836
-18.5 | -0.965 | 0.14034 | 0.004 | -6.873
-18 | -0.941 | 0.14213 | 0.004 | -6.62
-17.5 | -0.917 | 0.13047 | 0.004 | -7.026
-17 | -0.889 | 0.12428 | 0.004 | -7.153
-16.5 | -0.859 | 0.12127 | 0.003 | -7.084
-16 | -0.83 | 0.11752 | 0.003 | -7.067
-15.5 | -0.801 | 0.11413 | 0.002 | -7.015
-15 | -0.774 | 0.11068 | 0.002 | -6.99
-14.5 | -0.747 | 0.10595 | 0.002 | -7.046
-14 | -0.721 | 0.10533 | 0.001 | -6.849
-13.5 | -0.694 | 0.09901 | 0.001 | -7.005
-13 | -0.665 | 0.09431 | 0.001 | -7.054
-12.5 | -0.636 | 0.09123 | 0 | -6.972
-12 | -0.609 | 0.08733 | 0 | -6.97
-11.5 | -0.581 | 0.08378 | 0 | -6.94
-11 | -0.555 | 0.08101 | -0.001 | -6.847
-10.5 | -0.527 | 0.07589 | -0.001 | -6.944
-10 | -0.5 | 0.06855 | -0.001 | -7.295
-9.5 | -0.475 | 0.06104 | -0.002 | -7.782
-9 | -0.453 | 0.05212 | -0.003 | -8.696
-8.5 | -0.498 | 0.0153 | -0.004 | -32.547
-8 | -0.474 | 0.01287 | -0.005 | -36.872
-7.5 | -0.444 | 0.00935 | -0.006 | -47.517
-7 | -0.415 | 0.01306 | -0.007 | -31.783
-6.5 | -0.486 | 0.01231 | -0.007 | -39.517
-6 | -0.595 | 0.01148 | -0.008 | -51.805
-5.5 | -0.577 | 0.00779 | -0.009 | -74.047
-5 | -0.532 | 0.00762 | -0.009 | -69.824
-4.5 | -0.476 | 0.00734 | -0.01 | -64.806
-4 | -0.413 | 0.00676 | -0.011 | -61.101
-3.5 | -0.347 | 0.0065 | -0.012 | -53.412
-3 | -0.279 | 0.00624 | -0.012 | -44.731
-2.5 | -0.21 | 0.00609 | -0.013 | -34.481
-2 | -0.141 | 0.00584 | -0.014 | -24.086
-1.5 | -0.071 | 0.00569 | -0.014 | -12.481
-1 | -0.001 | 0.00554 | -0.015 | -0.237
-0.5 | 0.069 | 0.00539 | -0.016 | 12.717
0 | 0.138 | 0.00533 | -0.016 | 25.981
0.5 | 0.208 | 0.0053 | -0.017 | 39.2
1 | 0.278 | 0.00535 | -0.018 | 51.896
1.5 | 0.347 | 0.0054 | -0.019 | 64.226
2 | 0.417 | 0.00552 | -0.019 | 75.491
2.5 | 0.486 | 0.00564 | -0.02 | 86.084
3 | 0.555 | 0.00582 | -0.021 | 95.366
3.5 | 0.623 | 0.00602 | -0.021 | 103.59
4 | 0.692 | 0.00624 | -0.022 | 110.821
4.5 | 0.759 | 0.00653 | -0.023 | 116.193
5 | 0.826 | 0.00685 | -0.024 | 120.533
5.5 | 0.891 | 0.00722 | -0.024 | 123.545
6 | 0.955 | 0.00764 | -0.025 | 125.02
6.5 | 1.016 | 0.00818 | -0.026 | 124.249
7 | 1.072 | 0.0087 | -0.026 | 123.256
7.5 | 1.109 | 0.00943 | -0.027 | 117.701
8 | 1.12 | 0.01048 | -0.028 | 106.86
8.5 | 1.043 | 0.01397 | -0.028 | 74.652
9 | 0.662 | 0.02035 | -0.028 | 32.516
9.5 | 0.682 | 0.02497 | -0.028 | 27.311
10 | 0.673 | 0.04153 | -0.026 | 16.201
10.5 | 0.658 | 0.06679 | -0.021 | 9.851
11 | 0.683 | 0.07487 | -0.021 | 9.119
11.5 | 0.695 | 0.08563 | -0.016 | 8.119
12 | 0.729 | 0.08722 | -0.02 | 8.363
12.5 | 0.766 | 0.08798 | -0.022 | 8.703
13 | 0.788 | 0.09922 | -0.021 | 7.947
13.5 | 0.811 | 0.10021 | -0.02 | 8.093
14 | 0.847 | 0.10078 | -0.023 | 8.4
14.5 | 0.88 | 0.10334 | -0.024 | 8.512
15 | 0.906 | 0.11133 | -0.025 | 8.137
15.5 | 0.923 | 0.11565 | -0.023 | 7.984
16 | 0.957 | 0.11676 | -0.025 | 8.197
16.5 | 0.992 | 0.117 | -0.027 | 8.482
17 | 1.023 | 0.12038 | -0.028 | 8.502
17.5 | 1.05 | 0.12819 | -0.028 | 8.193
18 | 1.062 | 0.13564 | -0.026 | 7.83
18.5 | 1.094 | 0.13762 | -0.027 | 7.953
19 | 1.128 | 0.13836 | -0.029 | 8.153
19.5 | 1.161 | 0.13996 | -0.03 | 8.292
20 | 1.193 | 0.1417 | -0.031 | 8.42

## 96. Re 7M Mach 0.50 (2)
BIGFOIL.COM POLAR EXPORT
e485
EPPLER 485 |  |  |  | Cl Max: | 1.3342 | at alpha= | 10.5 | deg
XFOIL ncrit=9 |  |  |  | L/D Max: | 124.459 | at alpha= | 6.5 | deg
Re: | 7000000 |  |  | Cd Min: | 0.10158 | at alpha= | -12.5 | deg
Mach: | 0.5 |  |  | Cl=0 at alpha= | -0.93441 | deg
|  |  |  | @ Cl=0.1, Cd= | 0.0043372
|  |  |  | @ Cl=0.4, Cd= | 0.0049173
|  |  |  | @ Cl=0.6, Cd= | 0.0056053
alpha (deg) | Cl | Cd | Cm | Cl/Cd
-12.5 | -0.4969 | 0.10158 | -0.0271 | -4.8917
-12 | -0.5215 | 0.08851 | -0.0345 | -5.892
-11.5 | -0.5409 | 0.07655 | -0.0405 | -7.066
-11 | -0.5658 | 0.06399 | -0.0461 | -8.842
-10.5 | -0.5892 | 0.05181 | -0.0501 | -11.3723
-10 | -0.6111 | 0.03564 | -0.0613 | -17.1465
-9.5 | -0.6294 | 0.0225 | -0.0749 | -27.9733
-9 | -0.6743 | 0.01566 | -0.0738 | -43.0587
-8.5 | -0.7146 | 0.01109 | -0.0675 | -64.4364
-8 | -0.7516 | 0.00774 | -0.0564 | -97.1059
-7.5 | -0.7707 | 0.00438 | -0.0445 | -175.9589
-7 | -0.7525 | 0.00239 | -0.0356 | -314.8536
-6.5 | -0.7044 | 0.00175 | -0.0299 | -402.5143
-6 | -0.6441 | 0.0015 | -0.0264 | -429.4
-5.5 | -0.5801 | 0.00137 | -0.0238 | -423.4307
-5 | -0.5161 | 0.00127 | -0.0218 | -406.378
-4.5 | -0.4522 | 0.00118 | -0.0201 | -383.2203
-4 | -0.3881 | 0.0011 | -0.0187 | -352.8182
-3.5 | -0.3242 | 0.00104 | -0.0175 | -311.7308
-3 | -0.2602 | 0.001 | -0.0166 | -260.2
-2.5 | -0.197 | 0.00094 | -0.0158 | -209.5745
-2 | -0.1338 | 0.0009 | -0.0151 | -148.6667
-1.5 | -0.071 | 0.00085 | -0.0144 | -83.5294
0 | 0.1173 | 0.00469 | -0.013 | 25.0107
0.5 | 0.1806 | 0.00459 | -0.0124 | 39.3464
1 | 0.2447 | 0.0046 | -0.012 | 53.1957
1.5 | 0.3097 | 0.0047 | -0.0117 | 65.8936
2 | 0.3754 | 0.00485 | -0.0113 | 77.4021
2.5 | 0.4412 | 0.00503 | -0.011 | 87.7137
3 | 0.5075 | 0.00525 | -0.0105 | 96.6667
3.5 | 0.5738 | 0.00549 | -0.01 | 104.5173
4 | 0.6397 | 0.00578 | -0.0092 | 110.6747
4.5 | 0.7056 | 0.00609 | -0.0082 | 115.8621
5 | 0.7714 | 0.00644 | -0.007 | 119.7826
5.5 | 0.837 | 0.00683 | -0.0054 | 122.5476
6 | 0.9013 | 0.00728 | -0.0035 | 123.8049
6.5 | 0.9658 | 0.00776 | -0.0012 | 124.4588
7 | 1.0287 | 0.0083 | 0.0016 | 123.9398
7.5 | 1.0888 | 0.00897 | 0.0052 | 121.3824
8 | 1.1481 | 0.00965 | 0.0092 | 118.9741
8.5 | 1.2005 | 0.01051 | 0.0146 | 114.2245
9 | 1.2428 | 0.01137 | 0.0219 | 109.3052
9.5 | 1.272 | 0.01255 | 0.031 | 101.3546
10 | 1.3014 | 0.01391 | 0.0399 | 93.5586
10.5 | 1.3342 | 0.01673 | 0.0458 | 79.749
11 | 1.3196 | 0.02191 | 0.0529 | 60.2282
11.5 | 1.2902 | 0.02975 | 0.0549 | 43.3681

## 97. Re 8M Mach 0.00 (1)
BIGFOIL.COM POLAR EXPORT
e485
EPPLER 485 |  |  |  | Cl Max: | 1.199 | at alpha= | 10.5 | deg
JavaFoil+Calcfoil stall+Eppler ext transition |  |  |  | L/D Max: | 137.282 | at alpha= | 7.5 | deg
Re: | 8000000 |  |  | Cd Min: | 0.00511 | at alpha= | 0.5 | deg
Mach: | 0 |  |  | Cl=0 at alpha= | -0.99167 | deg
|  |  |  | @ Cl=0.1, Cd= | 0.0051298
|  |  |  | @ Cl=0.4, Cd= | 0.005232
|  |  |  | @ Cl=0.6, Cd= | 0.0056177
alpha (deg) | Cl | Cd | Cm | Cl/Cd
-15 | -0.538 | 0.09016 | 0.002 | -5.971
-14.5 | -0.563 | 0.0824 | 0.002 | -6.836
-14 | -0.591 | 0.07179 | 0.001 | -8.235
-13.5 | -0.628 | 0.05501 | 0.001 | -11.418
-13 | -0.692 | 0.02791 | 0.001 | -24.803
-12.5 | -0.738 | 0.0183 | 0 | -40.342
-12 | -0.764 | 0.01571 | 0 | -48.61
-11.5 | -0.784 | 0.01374 | -0.001 | -57.067
-11 | -0.797 | 0.01276 | -0.001 | -62.425
-10.5 | -0.804 | 0.01017 | -0.002 | -79.04
-10 | -0.81 | 0.01274 | -0.002 | -63.554
-9.5 | -0.801 | 0.01197 | -0.003 | -66.934
-9 | -0.787 | 0.01138 | -0.003 | -69.146
-8.5 | -0.766 | 0.01091 | -0.004 | -70.162
-8 | -0.739 | 0.01051 | -0.005 | -70.298
-7.5 | -0.706 | 0.01015 | -0.005 | -69.574
-7 | -0.668 | 0.00978 | -0.006 | -68.313
-6.5 | -0.625 | 0.00949 | -0.006 | -65.895
-6 | -0.578 | 0.00704 | -0.007 | -82.086
-5.5 | -0.528 | 0.0069 | -0.008 | -76.493
-5 | -0.474 | 0.0068 | -0.008 | -69.717
-4.5 | -0.418 | 0.00636 | -0.009 | -65.758
-4 | -0.36 | 0.00615 | -0.009 | -58.581
-3.5 | -0.302 | 0.00597 | -0.01 | -50.528
-3 | -0.242 | 0.00582 | -0.011 | -41.634
-2.5 | -0.182 | 0.00567 | -0.011 | -32.114
-2 | -0.122 | 0.00552 | -0.012 | -22.077
-1.5 | -0.062 | 0.00542 | -0.012 | -11.369
-1 | -0.001 | 0.00525 | -0.013 | -0.216
-0.5 | 0.059 | 0.00515 | -0.014 | 11.528
0 | 0.12 | 0.00512 | -0.014 | 23.395
0.5 | 0.18 | 0.00511 | -0.015 | 35.234
1 | 0.241 | 0.00512 | -0.015 | 46.952
1.5 | 0.301 | 0.00514 | -0.016 | 58.536
2 | 0.361 | 0.00518 | -0.017 | 69.719
2.5 | 0.421 | 0.00526 | -0.017 | 80.141
3 | 0.481 | 0.00535 | -0.018 | 89.931
3.5 | 0.541 | 0.00548 | -0.019 | 98.759
4 | 0.601 | 0.00562 | -0.019 | 106.945
4.5 | 0.66 | 0.00579 | -0.02 | 114.026
5 | 0.719 | 0.00598 | -0.02 | 120.266
5.5 | 0.777 | 0.00619 | -0.021 | 125.654
6 | 0.835 | 0.00645 | -0.022 | 129.532
6.5 | 0.892 | 0.00665 | -0.022 | 134.086
7 | 0.947 | 0.00696 | -0.023 | 136.073
7.5 | 0.998 | 0.00727 | -0.024 | 137.282
8 | 1.045 | 0.00763 | -0.024 | 137.088
8.5 | 1.088 | 0.008 | -0.025 | 136
9 | 1.126 | 0.00845 | -0.025 | 133.246
9.5 | 1.157 | 0.0093 | -0.026 | 124.334
10 | 1.181 | 0.00979 | -0.027 | 120.62
10.5 | 1.199 | 0.01035 | -0.027 | 115.802
11 | 1.199 | 0.01574 | -0.028 | 76.215
11.5 | 1.191 | 0.01405 | -0.028 | 84.721
12 | 1.176 | 0.01379 | -0.028 | 85.233
12.5 | 1.155 | 0.01842 | -0.028 | 62.71
13 | 1.128 | 0.02062 | -0.029 | 54.693
13.5 | 1.095 | 0.02333 | -0.029 | 46.926
14 | 1.057 | 0.02672 | -0.029 | 39.552
14.5 | 1.014 | 0.03108 | -0.029 | 32.622
15 | 0.967 | 0.03683 | -0.029 | 26.26
15.5 | 0.918 | 0.04418 | -0.029 | 20.773

## 98. Re 8M Mach 0.00 (2)
BIGFOIL.COM POLAR EXPORT
e485
EPPLER 485 |  |  |  | Cl Max: | 1.617 | at alpha= | 19 | deg
XFOIL ncrit=9 |  |  |  | L/D Max: | 125.599 | at alpha= | 7 | deg
Re: | 8000000 |  |  | Cd Min: | 0.09604 | at alpha= | -20 | deg
Mach: | 0 |  |  | Cl=0 at alpha= | -0.93531 | deg
|  |  |  | @ Cl=0.1, Cd= | 0.0045339
|  |  |  | @ Cl=0.4, Cd= | 0.0047306
|  |  |  | @ Cl=0.6, Cd= | 0.0054305
alpha (deg) | Cl | Cd | Cm | Cl/Cd
-20 | -1.2347 | 0.09604 | -0.0225 | -12.8561
-19.5 | -1.2997 | 0.07697 | -0.033 | -16.8858
-19 | -1.4025 | 0.05293 | -0.0474 | -26.4973
-18.5 | -1.4206 | 0.04436 | -0.0511 | -32.0243
-18 | -1.4561 | 0.03536 | -0.0527 | -41.1793
-17.5 | -1.4579 | 0.03084 | -0.0518 | -47.273
-17 | -1.4585 | 0.02691 | -0.0495 | -54.1992
-16.5 | -1.4525 | 0.02386 | -0.0463 | -60.8759
-16 | -1.4411 | 0.02143 | -0.0426 | -67.2469
-15.5 | -1.4237 | 0.01957 | -0.0387 | -72.7491
-15 | -1.4027 | 0.0181 | -0.0345 | -77.4972
-14.5 | -1.3848 | 0.01688 | -0.0289 | -82.0379
-14 | -1.3573 | 0.01591 | -0.0246 | -85.3111
-13.5 | -1.3257 | 0.01489 | -0.0208 | -89.0329
-13 | -1.2937 | 0.014 | -0.0169 | -92.4071
-12.5 | -1.2434 | 0.01303 | -0.0168 | -95.4259
-12 | -1.1858 | 0.01226 | -0.018 | -96.721
-11.5 | -1.1293 | 0.01144 | -0.019 | -98.715
-11 | -1.0662 | 0.01068 | -0.0212 | -99.8315
-10.5 | -1.0132 | 0.01019 | -0.0211 | -99.4308
-10 | -0.9675 | 0.00976 | -0.0193 | -99.1291
-9.5 | -0.9185 | 0.00935 | -0.0182 | -98.2353
-9 | -0.8678 | 0.00899 | -0.0174 | -96.5295
-8.5 | -0.8164 | 0.00864 | -0.0167 | -94.4907
-8 | -0.7647 | 0.00824 | -0.0161 | -92.8034
-7.5 | -0.7123 | 0.00788 | -0.0155 | -90.3934
-7 | -0.659 | 0.00758 | -0.0151 | -86.9393
-6.5 | -0.6057 | 0.00726 | -0.0147 | -83.4298
-6 | -0.552 | 0.00697 | -0.0144 | -79.1966
-5.5 | -0.4979 | 0.00672 | -0.0141 | -74.0923
-5 | -0.4434 | 0.00648 | -0.0139 | -68.4259
-4.5 | -0.3889 | 0.00623 | -0.0137 | -62.4238
-4 | -0.3343 | 0.00603 | -0.0135 | -55.4395
-3.5 | -0.2796 | 0.00582 | -0.0133 | -48.0412
-3 | -0.225 | 0.0056 | -0.0132 | -40.1786
-2.5 | -0.1707 | 0.00538 | -0.0129 | -31.7286
-2 | -0.116 | 0.00521 | -0.0128 | -22.2649
-1.5 | -0.0617 | 0.00501 | -0.0127 | -12.3154
-1 | -0.007 | 0.00488 | -0.0126 | -1.4344
-0.5 | 0.0471 | 0.00468 | -0.0124 | 10.0641
0 | 0.1014 | 0.00453 | -0.0123 | 22.3841
0.5 | 0.1559 | 0.00446 | -0.0122 | 34.9552
1 | 0.2106 | 0.00441 | -0.0121 | 47.7551
1.5 | 0.2659 | 0.00444 | -0.0121 | 59.8874
2 | 0.3217 | 0.00453 | -0.0122 | 71.0155
2.5 | 0.3775 | 0.00467 | -0.0123 | 80.8351
3 | 0.4332 | 0.00482 | -0.0124 | 89.8755
3.5 | 0.489 | 0.005 | -0.0125 | 97.8
4 | 0.5444 | 0.00523 | -0.0126 | 104.0918
4.5 | 0.5999 | 0.00543 | -0.0126 | 110.4788
5 | 0.6548 | 0.00569 | -0.0126 | 115.0791
5.5 | 0.7096 | 0.00595 | -0.0126 | 119.2605
6 | 0.763 | 0.00629 | -0.0124 | 121.3037
6.5 | 0.8171 | 0.00659 | -0.0123 | 123.9909
7 | 0.8704 | 0.00693 | -0.0121 | 125.5988
7.5 | 0.9218 | 0.0074 | -0.0116 | 124.5676
8 | 0.9734 | 0.00783 | -0.0111 | 124.3167
8.5 | 1.0243 | 0.00828 | -0.0105 | 123.7077
9 | 1.0742 | 0.00878 | -0.0098 | 122.3462
9.5 | 1.1236 | 0.00927 | -0.009 | 121.2082
10 | 1.1722 | 0.00978 | -0.0081 | 119.8569
10.5 | 1.219 | 0.01035 | -0.0069 | 117.7778
11 | 1.2641 | 0.01097 | -0.0055 | 115.2325
12 | 1.3471 | 0.01224 | -0.0014 | 110.0572
12.5 | 1.3933 | 0.01307 | -0.0007 | 106.6029
13 | 1.4307 | 0.01382 | 0.0018 | 103.5239
13.5 | 1.4581 | 0.01455 | 0.0063 | 100.2131
14 | 1.4829 | 0.01539 | 0.0109 | 96.3548
14.5 | 1.508 | 0.01634 | 0.0149 | 92.2889
15 | 1.5266 | 0.01769 | 0.0193 | 86.2973
15.5 | 1.5476 | 0.01908 | 0.0228 | 81.1111
16 | 1.5646 | 0.02089 | 0.0261 | 74.8971
16.5 | 1.5764 | 0.02327 | 0.0292 | 67.7439
17 | 1.5889 | 0.02592 | 0.0314 | 61.3002
17.5 | 1.5969 | 0.02926 | 0.033 | 54.5762
18 | 1.6069 | 0.03281 | 0.0336 | 48.9759
18.5 | 1.6156 | 0.03687 | 0.0335 | 43.8188
19 | 1.617 | 0.04212 | 0.0325 | 38.3903
19.5 | 1.6061 | 0.04891 | 0.031 | 32.8379
20 | 1.5946 | 0.05598 | 0.0291 | 28.4852

## 99. Re 8M Mach 0.10 (1)
BIGFOIL.COM POLAR EXPORT
e485
EPPLER 485 |  |  |  | Cl Max: | 1.197 | at alpha= | 10.5 | deg
JavaFoil+Calcfoil stall+Eppler ext transition |  |  |  | L/D Max: | 136.984 | at alpha= | 7.5 | deg
Re: | 8000000 |  |  | Cd Min: | 0.00512 | at alpha= | 0.5 | deg
Mach: | 0.1 |  |  | Cl=0 at alpha= | -0.9918 | deg
|  |  |  | @ Cl=0.1, Cd= | 0.00514
|  |  |  | @ Cl=0.4, Cd= | 0.0052455
|  |  |  | @ Cl=0.6, Cd= | 0.0056207
alpha (deg) | Cl | Cd | Cm | Cl/Cd
-15 | -0.493 | 0.09288 | 0.002 | -5.311
-14.5 | -0.52 | 0.08624 | 0.002 | -6.03
-14 | -0.548 | 0.07864 | 0.001 | -6.963
-13.5 | -0.58 | 0.06677 | 0.001 | -8.685
-13 | -0.627 | 0.04542 | 0.001 | -13.803
-12.5 | -0.699 | 0.02118 | 0 | -32.987
-12 | -0.733 | 0.01682 | 0 | -43.581
-11.5 | -0.76 | 0.01423 | -0.001 | -53.416
-11 | -0.777 | 0.0131 | -0.001 | -59.35
-10.5 | -0.789 | 0.00898 | -0.002 | -87.872
-10 | -0.794 | 0.0098 | -0.002 | -81.029
-9.5 | -0.794 | 0.01216 | -0.003 | -65.321
-9 | -0.782 | 0.0115 | -0.003 | -68
-8.5 | -0.763 | 0.01101 | -0.004 | -69.298
-8 | -0.738 | 0.01064 | -0.005 | -69.368
-7.5 | -0.707 | 0.01021 | -0.005 | -69.171
-7 | -0.669 | 0.00989 | -0.006 | -67.694
-6.5 | -0.627 | 0.00957 | -0.006 | -65.495
-6 | -0.58 | 0.00929 | -0.007 | -62.442
-5.5 | -0.53 | 0.00692 | -0.008 | -76.575
-5 | -0.476 | 0.00682 | -0.008 | -69.831
-4.5 | -0.42 | 0.00634 | -0.009 | -66.196
-4 | -0.362 | 0.00617 | -0.009 | -58.748
-3.5 | -0.303 | 0.00603 | -0.01 | -50.296
-3 | -0.243 | 0.00583 | -0.011 | -41.75
-2.5 | -0.183 | 0.00568 | -0.011 | -32.212
-2 | -0.123 | 0.00554 | -0.012 | -22.141
-1.5 | -0.062 | 0.00543 | -0.012 | -11.403
-1 | -0.001 | 0.00526 | -0.013 | -0.217
-0.5 | 0.06 | 0.00516 | -0.014 | 11.569
0 | 0.12 | 0.00513 | -0.014 | 23.47
0.5 | 0.181 | 0.00512 | -0.015 | 35.358
1 | 0.242 | 0.00513 | -0.016 | 47.11
1.5 | 0.302 | 0.00515 | -0.016 | 58.731
2 | 0.363 | 0.00519 | -0.017 | 69.975
2.5 | 0.423 | 0.00528 | -0.017 | 80.135
3 | 0.484 | 0.00536 | -0.018 | 90.171
3.5 | 0.544 | 0.00549 | -0.019 | 98.996
4 | 0.604 | 0.00563 | -0.019 | 107.196
4.5 | 0.663 | 0.00581 | -0.02 | 114.222
5 | 0.723 | 0.006 | -0.021 | 120.425
5.5 | 0.781 | 0.00621 | -0.021 | 125.726
6 | 0.839 | 0.00648 | -0.022 | 129.581
6.5 | 0.896 | 0.00669 | -0.022 | 133.917
7 | 0.952 | 0.007 | -0.023 | 135.905
7.5 | 1.003 | 0.00732 | -0.024 | 136.984
8 | 1.05 | 0.00768 | -0.024 | 136.69
8.5 | 1.092 | 0.00807 | -0.025 | 135.262
9 | 1.129 | 0.00853 | -0.025 | 132.409
9.5 | 1.159 | 0.00941 | -0.026 | 123.186
10 | 1.181 | 0.00992 | -0.027 | 119.112
10.5 | 1.197 | 0.0105 | -0.027 | 113.998
11 | 1.192 | 0.01609 | -0.028 | 74.101
11.5 | 1.179 | 0.01444 | -0.028 | 81.659
12 | 1.161 | 0.0142 | -0.028 | 81.746
12.5 | 1.135 | 0.01908 | -0.028 | 59.507
13 | 1.103 | 0.02149 | -0.029 | 51.331
13.5 | 1.065 | 0.02449 | -0.029 | 43.477
14 | 1.021 | 0.02834 | -0.029 | 36.017
14.5 | 0.972 | 0.03345 | -0.029 | 29.049
15 | 0.919 | 0.04015 | -0.029 | 22.886
15.5 | 0.864 | 0.04884 | -0.029 | 17.685

## 100. Re 8M Mach 0.10 (2)
BIGFOIL.COM POLAR EXPORT
e485
EPPLER 485 |  |  |  | Cl Max: | 1.6039 | at alpha= | 18.5 | deg
XFOIL ncrit=9 |  |  |  | L/D Max: | 125.819 | at alpha= | 7 | deg
Re: | 8000000 |  |  | Cd Min: | 0.15257 | at alpha= | -20 | deg
Mach: | 0.1 |  |  | Cl=0 at alpha= | -0.93566 | deg
|  |  |  | @ Cl=0.1, Cd= | 0.0045455
|  |  |  | @ Cl=0.4, Cd= | 0.0047382
|  |  |  | @ Cl=0.6, Cd= | 0.0054278
alpha (deg) | Cl | Cd | Cm | Cl/Cd
-20 | -0.9523 | 0.15257 | 0.0077 | -6.2417
-19.5 | -1.0939 | 0.11673 | -0.0119 | -9.3712
-19 | -1.2677 | 0.07803 | -0.0334 | -16.2463
-18.5 | -1.3069 | 0.06349 | -0.0421 | -20.5843
-18 | -1.3863 | 0.04514 | -0.0525 | -30.7111
-17.5 | -1.3919 | 0.03893 | -0.0541 | -35.7539
-17 | -1.4065 | 0.03274 | -0.054 | -42.9597
-16.5 | -1.4188 | 0.02764 | -0.0517 | -51.3314
-16 | -1.4181 | 0.02411 | -0.0482 | -58.8179
-15.5 | -1.4111 | 0.02135 | -0.0439 | -66.0937
-15 | -1.3931 | 0.0195 | -0.0397 | -71.441
-14.5 | -1.376 | 0.01785 | -0.0346 | -77.0868
-14 | -1.3571 | 0.01675 | -0.0285 | -81.0209
-13.5 | -1.3281 | 0.01556 | -0.0243 | -85.3535
-13 | -1.297 | 0.01453 | -0.0201 | -89.2636
-12.5 | -1.2522 | 0.01348 | -0.0186 | -92.8932
-12 | -1.1943 | 0.01262 | -0.0196 | -94.6355
-11.5 | -1.1371 | 0.01172 | -0.0204 | -97.0222
-11 | -1.0741 | 0.0109 | -0.0224 | -98.5413
-10.5 | -1.0192 | 0.01036 | -0.0225 | -98.3784
-10 | -0.9735 | 0.0099 | -0.0205 | -98.3333
-9.5 | -0.9243 | 0.00947 | -0.0192 | -97.603
-9 | -0.8735 | 0.00907 | -0.0182 | -96.3065
-8.5 | -0.8217 | 0.0087 | -0.0174 | -94.4483
-8 | -0.7694 | 0.00831 | -0.0167 | -92.5872
-7.5 | -0.7167 | 0.00793 | -0.016 | -90.3783
-7 | -0.6629 | 0.00763 | -0.0156 | -86.8807
-6.5 | -0.6093 | 0.0073 | -0.0151 | -83.4658
-6 | -0.5553 | 0.00701 | -0.0147 | -79.2154
-5.5 | -0.5008 | 0.00675 | -0.0144 | -74.1926
-5 | -0.446 | 0.00649 | -0.0141 | -68.7211
-4.5 | -0.3911 | 0.00625 | -0.0139 | -62.576
-4 | -0.3362 | 0.00604 | -0.0137 | -55.6623
-3.5 | -0.2811 | 0.00583 | -0.0135 | -48.2161
-3 | -0.2262 | 0.00561 | -0.0133 | -40.3209
-2.5 | -0.1716 | 0.00539 | -0.013 | -31.8367
-2 | -0.1166 | 0.00522 | -0.0129 | -22.3372
-1.5 | -0.062 | 0.00502 | -0.0127 | -12.3506
-1 | -0.007 | 0.00488 | -0.0126 | -1.4344
-0.5 | 0.0474 | 0.00469 | -0.0125 | 10.1066
0 | 0.102 | 0.00454 | -0.0123 | 22.467
0.5 | 0.1567 | 0.00447 | -0.0122 | 35.0559
1 | 0.2118 | 0.00442 | -0.0121 | 47.9186
1.5 | 0.2674 | 0.00445 | -0.0121 | 60.0899
2.5 | 0.3796 | 0.00468 | -0.0123 | 81.1111
3 | 0.4357 | 0.00484 | -0.0124 | 90.0207
3.5 | 0.4918 | 0.00502 | -0.0125 | 97.9681
4 | 0.5475 | 0.00524 | -0.0125 | 104.4847
4.5 | 0.6034 | 0.00544 | -0.0126 | 110.9191
5 | 0.6586 | 0.00571 | -0.0125 | 115.3415
5.5 | 0.7138 | 0.00597 | -0.0125 | 119.5645
6 | 0.7676 | 0.00632 | -0.0122 | 121.4557
6.5 | 0.8221 | 0.00662 | -0.0121 | 124.1843
7 | 0.8757 | 0.00696 | -0.0118 | 125.819
7.5 | 0.9274 | 0.00744 | -0.0112 | 124.6505
8 | 0.9795 | 0.00787 | -0.0107 | 124.46
8.5 | 1.0306 | 0.00834 | -0.01 | 123.5731
9 | 1.0807 | 0.00886 | -0.0091 | 121.9752
9.5 | 1.1302 | 0.00937 | -0.0082 | 120.619
10 | 1.179 | 0.0099 | -0.0072 | 119.0909
10.5 | 1.2257 | 0.01049 | -0.0058 | 116.8446
11 | 1.2707 | 0.01114 | -0.0042 | 114.0664
11.5 | 1.3139 | 0.01179 | -0.0022 | 111.4419
12 | 1.3521 | 0.01249 | 0.0006 | 108.2546
12.5 | 1.3987 | 0.01335 | 0.0014 | 104.7715
13 | 1.434 | 0.01405 | 0.0046 | 102.0641
13.5 | 1.4586 | 0.01485 | 0.0097 | 98.2222
14 | 1.4831 | 0.0158 | 0.0142 | 93.8671
14.5 | 1.5074 | 0.01687 | 0.0183 | 89.3539
15 | 1.5249 | 0.0184 | 0.0227 | 82.875
15.5 | 1.5444 | 0.02003 | 0.0262 | 77.1043
16 | 1.5611 | 0.02205 | 0.0293 | 70.7982
16.5 | 1.5724 | 0.02471 | 0.0321 | 63.6342
17 | 1.58 | 0.02803 | 0.0341 | 56.3682
17.5 | 1.591 | 0.03147 | 0.035 | 50.5561
18 | 1.5991 | 0.03561 | 0.0351 | 44.9059
18.5 | 1.6039 | 0.04053 | 0.0342 | 39.5732
19 | 1.5989 | 0.04679 | 0.0327 | 34.1718
19.5 | 1.581 | 0.05461 | 0.0308 | 28.9507
20 | 1.555 | 0.06356 | 0.0283 | 24.4651

## 101. Re 8M Mach 0.25 (1)
BIGFOIL.COM POLAR EXPORT
e485
EPPLER 485 |  |  |  | Cl Max: | 1.173 | at alpha= | 10 | deg
JavaFoil+Calcfoil stall+Eppler ext transition |  |  |  | L/D Max: | 134.988 | at alpha= | 7 | deg
Re: | 8000000 |  |  | Cd Min: | 0.00516 | at alpha= | 0 | deg
Mach: | 0.25 |  |  | Cl=0 at alpha= | -0.99194 | deg
|  |  |  | @ Cl=0.1, Cd= | 0.0051829
|  |  |  | @ Cl=0.4, Cd= | 0.0052892
|  |  |  | @ Cl=0.6, Cd= | 0.07544
alpha (deg) | Cl | Cd | Cm | Cl/Cd
-14 | -0.153 | 0.09169 | 0.001 | -1.664
-13.5 | -0.243 | 0.08598 | 0.001 | -2.825
-13 | -0.312 | 0.07977 | 0.001 | -3.909
-12.5 | -0.374 | 0.07308 | 0 | -5.121
-12 | -0.433 | 0.06522 | 0 | -6.637
-11.5 | -0.497 | 0.04914 | -0.001 | -10.118
-11 | -0.603 | 0.01801 | -0.001 | -33.501
-10.5 | -0.658 | 0.01427 | -0.002 | -46.129
-10 | -0.697 | 0.01264 | -0.002 | -55.129
-9.5 | -0.723 | 0.0101 | -0.003 | -71.608
-9 | -0.739 | 0.01238 | -0.004 | -59.728
-8.5 | -0.738 | 0.01175 | -0.004 | -62.796
-8 | -0.726 | 0.01118 | -0.005 | -64.972
-7.5 | -0.704 | 0.01067 | -0.005 | -66.036
-7 | -0.674 | 0.01024 | -0.006 | -65.785
-6.5 | -0.636 | 0.00989 | -0.007 | -64.269
-6 | -0.591 | 0.00957 | -0.007 | -61.794
-5.5 | -0.542 | 0.00699 | -0.008 | -77.477
-5 | -0.488 | 0.00693 | -0.008 | -70.353
-4.5 | -0.431 | 0.00644 | -0.009 | -66.865
-4 | -0.372 | 0.00629 | -0.01 | -59.101
-3.5 | -0.311 | 0.0061 | -0.01 | -51.062
-3 | -0.25 | 0.00588 | -0.011 | -42.505
-2.5 | -0.188 | 0.00575 | -0.012 | -32.708
-2 | -0.126 | 0.00559 | -0.012 | -22.518
-1.5 | -0.064 | 0.00548 | -0.013 | -11.609
-1 | -0.001 | 0.00531 | -0.013 | -0.221
-0.5 | 0.061 | 0.00522 | -0.014 | 11.752
0 | 0.124 | 0.00516 | -0.015 | 24.002
0.5 | 0.186 | 0.00517 | -0.015 | 35.996
1 | 0.248 | 0.00518 | -0.016 | 47.956
1.5 | 0.311 | 0.0052 | -0.017 | 59.753
2 | 0.373 | 0.00525 | -0.017 | 71.009
2.5 | 0.435 | 0.00534 | -0.018 | 81.479
3 | 0.497 | 0.00545 | -0.019 | 91.205
3.5 | 0.559 | 0.00558 | -0.019 | 100.191
4 | 0.62 | 0.00573 | -0.02 | 108.289
4.5 | 0.681 | 0.00592 | -0.02 | 115.12
5 | 0.742 | 0.00612 | -0.021 | 121.164
5.5 | 0.802 | 0.00636 | -0.022 | 126.095
6 | 0.861 | 0.00664 | -0.022 | 129.652
6.5 | 0.919 | 0.0069 | -0.023 | 133.313
7 | 0.976 | 0.00723 | -0.024 | 134.988
7.5 | 1.026 | 0.00761 | -0.024 | 134.839
8 | 1.071 | 0.008 | -0.025 | 133.978
8.5 | 1.111 | 0.0085 | -0.026 | 130.723
9 | 1.142 | 0.009 | -0.026 | 126.929
9.5 | 1.163 | 0.00998 | -0.027 | 116.555
10 | 1.173 | 0.01071 | -0.027 | 109.564
10.5 | 1.155 | 0.01526 | -0.028 | 75.711
11 | 1.129 | 0.01353 | -0.028 | 83.41
11.5 | 1.09 | 0.01832 | -0.028 | 59.515
12 | 1.038 | 0.02086 | -0.028 | 49.779
12.5 | 0.974 | 0.02422 | -0.029 | 40.193
13 | 0.897 | 0.02859 | -0.029 | 31.386
13.5 | 0.809 | 0.03532 | -0.029 | 22.892
14 | 0.711 | 0.04544 | -0.028 | 15.641
14.5 | 0.608 | 0.05921 | -0.027 | 10.275
15 | 0.505 | 0.07544 | -0.026 | 6.699

## 102. Re 8M Mach 0.25 (2)
BIGFOIL.COM POLAR EXPORT
e485
EPPLER 485 |  |  |  | Cl Max: | 1.5306 | at alpha= | 16.5 | deg
XFOIL ncrit=9 |  |  |  | L/D Max: | 125.828 | at alpha= | 7 | deg
Re: | 8000000 |  |  | Cd Min: | 0.17552 | at alpha= | -18.5 | deg
Mach: | 0.25 |  |  | Cl=0 at alpha= | -0.93806 | deg
|  |  |  | @ Cl=0.1, Cd= | 0.0045934
|  |  |  | @ Cl=0.4, Cd= | 0.0047453
|  |  |  | @ Cl=0.6, Cd= | 0.0054565
alpha (deg) | Cl | Cd | Cm | Cl/Cd
-18.5 | -0.7776 | 0.17552 | 0.018 | -4.4303
-18 | -0.7902 | 0.16296 | 0.0115 | -4.849
-17.5 | -0.8688 | 0.13682 | -0.0029 | -6.3499
-17 | -0.976 | 0.10914 | -0.0189 | -8.9426
-16.5 | -1.0637 | 0.08683 | -0.031 | -12.2504
-16 | -1.1414 | 0.06446 | -0.0451 | -17.7071
-15.5 | -1.1724 | 0.05128 | -0.0541 | -22.8627
-15 | -1.2222 | 0.03879 | -0.0605 | -31.5081
-14.5 | -1.2516 | 0.03119 | -0.0602 | -40.1282
-14 | -1.2558 | 0.02678 | -0.0571 | -46.8932
-13.5 | -1.2616 | 0.02284 | -0.0517 | -55.2364
-13 | -1.2601 | 0.01988 | -0.0449 | -63.3853
-12.5 | -1.2556 | 0.01793 | -0.0361 | -70.0279
-11.5 | -1.1743 | 0.01432 | -0.0299 | -82.0042
-11 | -1.1162 | 0.01273 | -0.0297 | -87.6826
-10.5 | -1.0474 | 0.0116 | -0.0315 | -90.2931
-10 | -1.0042 | 0.01091 | -0.0278 | -92.044
-9.5 | -0.9548 | 0.01025 | -0.0254 | -93.1512
-9 | -0.9035 | 0.00965 | -0.0233 | -93.6269
-8.5 | -0.8502 | 0.00913 | -0.0217 | -93.1216
-8 | -0.7957 | 0.00868 | -0.0204 | -91.6705
-7.5 | -0.7406 | 0.00827 | -0.0193 | -89.5526
-7 | -0.6854 | 0.00786 | -0.0182 | -87.201
-6.5 | -0.6291 | 0.00754 | -0.0174 | -83.435
-6 | -0.5734 | 0.00718 | -0.0166 | -79.8607
-5.5 | -0.5168 | 0.00689 | -0.016 | -75.0073
-5 | -0.46 | 0.00661 | -0.0155 | -69.5915
-4.5 | -0.4032 | 0.00635 | -0.015 | -63.4961
-3.5 | -0.2897 | 0.00589 | -0.0143 | -49.1851
-3 | -0.2328 | 0.00568 | -0.014 | -40.9859
-2.5 | -0.1766 | 0.00544 | -0.0136 | -32.4632
-2 | -0.1199 | 0.00526 | -0.0134 | -22.7947
-1.5 | -0.0635 | 0.00506 | -0.0132 | -12.5494
-1 | -0.0069 | 0.00493 | -0.013 | -1.3996
-0.5 | 0.0488 | 0.00473 | -0.0127 | 10.3171
0 | 0.105 | 0.00458 | -0.0125 | 22.9258
0.5 | 0.1614 | 0.00449 | -0.0123 | 35.9465
1 | 0.2182 | 0.00444 | -0.0122 | 49.1441
1.5 | 0.2755 | 0.00448 | -0.0121 | 61.4955
2 | 0.3335 | 0.00457 | -0.0122 | 72.9759
2.5 | 0.3914 | 0.00472 | -0.0122 | 82.9237
3 | 0.4491 | 0.00489 | -0.0122 | 91.8405
3.5 | 0.5069 | 0.0051 | -0.0122 | 99.3922
4 | 0.5649 | 0.00531 | -0.0121 | 106.3842
4.5 | 0.6224 | 0.00555 | -0.012 | 112.1441
5 | 0.68 | 0.0058 | -0.0119 | 117.2414
5.5 | 0.7368 | 0.00611 | -0.0116 | 120.5892
6 | 0.7931 | 0.00644 | -0.0111 | 123.1522
6.5 | 0.8496 | 0.00677 | -0.0107 | 125.4948
7 | 0.9047 | 0.00719 | -0.01 | 125.8275
7.5 | 0.9589 | 0.00766 | -0.0091 | 125.1828
8 | 1.0126 | 0.00814 | -0.0081 | 124.398
8.5 | 1.0645 | 0.00873 | -0.0068 | 121.9359
9 | 1.1165 | 0.00928 | -0.0054 | 120.3125
9.5 | 1.1675 | 0.00985 | -0.0038 | 118.5279
10 | 1.2158 | 0.01055 | -0.0017 | 115.2417
10.5 | 1.2623 | 0.01125 | 0.0007 | 112.2044
11 | 1.3052 | 0.01206 | 0.0037 | 108.2255
11.5 | 1.3444 | 0.01286 | 0.0074 | 104.5412
12 | 1.388 | 0.01368 | 0.0101 | 101.462
13 | 1.4402 | 0.01564 | 0.0212 | 92.0844
13.5 | 1.4607 | 0.01711 | 0.0266 | 85.3711
14 | 1.479 | 0.01894 | 0.0313 | 78.0887
14.5 | 1.4952 | 0.0212 | 0.0354 | 70.5283
15 | 1.5084 | 0.02404 | 0.0386 | 62.7454
15.5 | 1.5218 | 0.02734 | 0.0407 | 55.662
16 | 1.5259 | 0.03203 | 0.0415 | 47.6397
16.5 | 1.5306 | 0.03738 | 0.0409 | 40.947
17 | 1.5171 | 0.04487 | 0.0392 | 33.811
17.5 | 1.4952 | 0.05358 | 0.0367 | 27.9059
18 | 1.4586 | 0.06395 | 0.0337 | 22.8084
18.5 | 1.419 | 0.07508 | 0.0299 | 18.8998
19 | 1.365 | 0.08961 | 0.023 | 15.2327
19.5 | 1.3107 | 0.10566 | 0.0139 | 12.4049
20 | 1.2589 | 0.12251 | 0.0036 | 10.2759

## 103. Re 8M Mach 0.50 (1)
BIGFOIL.COM POLAR EXPORT
e485
EPPLER 485 |  |  |  | Cl Max: | 1.196 | at alpha= | 20 | deg
JavaFoil+Calcfoil stall+Eppler ext transition |  |  |  | L/D Max: | 126.618 | at alpha= | 6 | deg
Re: | 8000000 |  |  | Cd Min: | 0.00537 | at alpha= | 0.5 | deg
Mach: | 0.5 |  |  | Cl=0 at alpha= | -0.99286 | deg
|  |  |  | @ Cl=0.1, Cd= | 0.005412
|  |  |  | @ Cl=0.4, Cd= | 0.005493
|  |  |  | @ Cl=0.6, Cd= | 0.005919
alpha (deg) | Cl | Cd | Cm | Cl/Cd
-20 | -1.05 | 0.14909 | 0.006 | -7.044
-19.5 | -1.022 | 0.14567 | 0.005 | -7.013
-19 | -0.992 | 0.143 | 0.005 | -6.935
-18.5 | -0.965 | 0.13847 | 0.004 | -6.967
-18 | -0.941 | 0.14045 | 0.004 | -6.703
-17.5 | -0.917 | 0.12828 | 0.004 | -7.152
-17 | -0.89 | 0.12222 | 0.004 | -7.283
-16.5 | -0.861 | 0.11856 | 0.003 | -7.259
-16 | -0.831 | 0.11559 | 0.003 | -7.192
-15.5 | -0.802 | 0.1128 | 0.002 | -7.11
-15 | -0.774 | 0.11018 | 0.002 | -7.023
-14.5 | -0.747 | 0.10461 | 0.002 | -7.138
-14 | -0.722 | 0.1039 | 0.001 | -6.948
-13.5 | -0.694 | 0.09728 | 0.001 | -7.138
-13 | -0.666 | 0.09341 | 0.001 | -7.127
-12.5 | -0.637 | 0.08993 | 0 | -7.08
-12 | -0.609 | 0.0863 | 0 | -7.054
-11.5 | -0.582 | 0.08265 | 0 | -7.036
-11 | -0.555 | 0.0808 | -0.001 | -6.868
-10.5 | -0.527 | 0.0749 | -0.001 | -7.038
-10 | -0.501 | 0.0675 | -0.001 | -7.417
-9.5 | -0.476 | 0.05946 | -0.002 | -8.013
-9 | -0.462 | 0.04578 | -0.003 | -10.087
-8.5 | -0.501 | 0.01448 | -0.005 | -34.608
-8 | -0.475 | 0.0125 | -0.005 | -38.038
-7.5 | -0.445 | 0.01057 | -0.006 | -42.125
-7 | -0.415 | 0.01278 | -0.007 | -32.477
-6.5 | -0.486 | 0.01205 | -0.007 | -40.352
-6 | -0.595 | 0.01124 | -0.008 | -52.875
-5.5 | -0.577 | 0.00769 | -0.009 | -74.989
-5 | -0.532 | 0.00752 | -0.009 | -70.765
-4.5 | -0.476 | 0.00724 | -0.01 | -65.675
-4 | -0.413 | 0.0067 | -0.011 | -61.667
-3.5 | -0.347 | 0.00644 | -0.012 | -53.946
-3 | -0.279 | 0.00621 | -0.012 | -44.937
-2.5 | -0.21 | 0.00606 | -0.013 | -34.655
-2 | -0.141 | 0.00589 | -0.014 | -23.895
-1.5 | -0.071 | 0.00573 | -0.014 | -12.413
-1 | -0.001 | 0.0056 | -0.015 | -0.234
-0.5 | 0.069 | 0.00543 | -0.016 | 12.617
0 | 0.138 | 0.00539 | -0.016 | 25.679
0.5 | 0.208 | 0.00537 | -0.017 | 38.735
1 | 0.278 | 0.0054 | -0.018 | 51.377
1.5 | 0.347 | 0.00544 | -0.019 | 63.821
2 | 0.417 | 0.00551 | -0.019 | 75.538
2.5 | 0.486 | 0.00565 | -0.02 | 85.977
3 | 0.555 | 0.00578 | -0.021 | 95.92
3.5 | 0.623 | 0.00599 | -0.021 | 104.042
4 | 0.692 | 0.0062 | -0.022 | 111.64
4.5 | 0.759 | 0.00647 | -0.023 | 117.331
5 | 0.826 | 0.00679 | -0.024 | 121.728
5.5 | 0.891 | 0.00714 | -0.024 | 124.777
6 | 0.955 | 0.00754 | -0.025 | 126.618
6.5 | 1.016 | 0.00805 | -0.026 | 126.179
7 | 1.072 | 0.00857 | -0.026 | 125.155
7.5 | 1.109 | 0.00927 | -0.027 | 119.669
8 | 1.12 | 0.01027 | -0.028 | 109.043
8.5 | 1.045 | 0.01355 | -0.028 | 77.172
9 | 0.663 | 0.01971 | -0.028 | 33.662
9.5 | 0.684 | 0.02418 | -0.028 | 28.264
10 | 0.683 | 0.03703 | -0.027 | 18.434
10.5 | 0.669 | 0.05992 | -0.023 | 11.162
11 | 0.686 | 0.0722 | -0.022 | 9.504
11.5 | 0.696 | 0.08391 | -0.017 | 8.299
12 | 0.733 | 0.08404 | -0.021 | 8.727
12.5 | 0.769 | 0.08506 | -0.023 | 9.038
13 | 0.789 | 0.09779 | -0.022 | 8.072
13.5 | 0.813 | 0.09806 | -0.021 | 8.292
14 | 0.85 | 0.09713 | -0.024 | 8.754
14.5 | 0.883 | 0.0999 | -0.025 | 8.838
15 | 0.908 | 0.10912 | -0.025 | 8.317
15.5 | 0.925 | 0.1129 | -0.023 | 8.197
16 | 0.96 | 0.11323 | -0.025 | 8.483
16.5 | 0.996 | 0.11295 | -0.027 | 8.817
17 | 1.027 | 0.11684 | -0.028 | 8.787
17.5 | 1.052 | 0.12553 | -0.028 | 8.38
18 | 1.065 | 0.13289 | -0.026 | 8.012
18.5 | 1.097 | 0.13479 | -0.028 | 8.136
19 | 1.132 | 0.13404 | -0.029 | 8.443
19.5 | 1.165 | 0.13484 | -0.03 | 8.641
20 | 1.196 | 0.13741 | -0.031 | 8.705

## 104. Re 8M Mach 0.50 (2)
BIGFOIL.COM POLAR EXPORT
e485
EPPLER 485 |  |  |  | Cl Max: | 1.3342 | at alpha= | 10.5 | deg
XFOIL ncrit=9 |  |  |  | L/D Max: | 126.92 | at alpha= | 6.5 | deg
Re: | 8000000 |  |  | Cd Min: | 0.02983 | at alpha= | 11.5 | deg
Mach: | 0.5 |  |  | Cl=0 at alpha= | -99 | deg
|  |  |  | @ Cl=0.1, Cd= | 0.00473
|  |  |  | @ Cl=0.4, Cd= | 0.0048674
|  |  |  | @ Cl=0.6, Cd= | 0.0055246
alpha (deg) | Cl | Cd | Cm | Cl/Cd
0 | 0.1184 | 0.00473 | -0.0131 | 25.0317
0.5 | 0.1818 | 0.00463 | -0.0126 | 39.2657
1 | 0.2459 | 0.00459 | -0.0122 | 53.573
1.5 | 0.3107 | 0.00467 | -0.0118 | 66.531
2 | 0.3763 | 0.00481 | -0.0115 | 78.2328
2.5 | 0.4424 | 0.00497 | -0.0112 | 89.0141
3 | 0.5088 | 0.00517 | -0.0108 | 98.4139
3.5 | 0.5748 | 0.00543 | -0.0102 | 105.8564
4 | 0.6414 | 0.00568 | -0.0095 | 112.9225
4.5 | 0.7075 | 0.006 | -0.0085 | 117.9167
5 | 0.7734 | 0.00633 | -0.0073 | 122.1801
5.5 | 0.8388 | 0.00672 | -0.0058 | 124.8214
6 | 0.9043 | 0.00714 | -0.004 | 126.6527
6.5 | 0.9684 | 0.00763 | -0.0016 | 126.9201
7 | 1.0318 | 0.00816 | 0.0011 | 126.4461
7.5 | 1.0936 | 0.00878 | 0.0045 | 124.5558
8 | 1.1522 | 0.00948 | 0.0086 | 121.5401
8.5 | 1.2073 | 0.01029 | 0.0136 | 117.3275
9 | 1.2514 | 0.01117 | 0.0207 | 112.0322
9.5 | 1.2822 | 0.01228 | 0.0298 | 104.4137
10 | 1.3138 | 0.01358 | 0.0386 | 96.7452
10.5 | 1.3342 | 0.01594 | 0.0473 | 83.7014
11 | 1.318 | 0.02218 | 0.0527 | 59.4229
11.5 | 1.2948 | 0.02983 | 0.0541 | 43.406

## 105. Re 10M Mach 0.00 (1)
BIGFOIL.COM POLAR EXPORT
e485
EPPLER 485 |  |  |  | Cl Max: | 1.208 | at alpha= | 11 | deg
JavaFoil+Calcfoil stall+Eppler ext transition |  |  |  | L/D Max: | 140.305 | at alpha= | 8 | deg
Re: | 10000000 |  |  | Cd Min: | 0.00521 | at alpha= | 0.5 | deg
Mach: | 0 |  |  | Cl=0 at alpha= | -0.99167 | deg
|  |  |  | @ Cl=0.1, Cd= | 0.0052266
|  |  |  | @ Cl=0.4, Cd= | 0.0052725
|  |  |  | @ Cl=0.6, Cd= | 0.0055878
alpha (deg) | Cl | Cd | Cm | Cl/Cd
-15 | -0.542 | 0.08453 | 0.002 | -6.418
-14.5 | -0.569 | 0.07596 | 0.002 | -7.488
-14 | -0.603 | 0.06066 | 0.002 | -9.943
-13.5 | -0.656 | 0.03643 | 0.001 | -18.01
-13 | -0.712 | 0.02083 | 0.001 | -34.16
-12.5 | -0.745 | 0.01647 | 0 | -45.218
-12 | -0.767 | 0.01463 | 0 | -52.456
-11.5 | -0.787 | 0.01303 | -0.001 | -60.363
-11 | -0.799 | 0.01218 | -0.001 | -65.566
-10.5 | -0.806 | 0.00974 | -0.002 | -82.749
-10 | -0.81 | 0.0122 | -0.002 | -66.349
-9.5 | -0.801 | 0.01153 | -0.003 | -69.515
-9 | -0.787 | 0.01098 | -0.003 | -71.613
-8.5 | -0.766 | 0.01054 | -0.004 | -72.63
-8 | -0.739 | 0.0102 | -0.005 | -72.434
-7.5 | -0.706 | 0.00984 | -0.005 | -71.79
-7 | -0.668 | 0.00952 | -0.006 | -70.147
-6.5 | -0.625 | 0.00924 | -0.006 | -67.67
-6 | -0.578 | 0.00692 | -0.007 | -83.571
-5.5 | -0.528 | 0.00676 | -0.008 | -78.031
-5 | -0.474 | 0.00667 | -0.008 | -71.039
-4.5 | -0.418 | 0.00627 | -0.009 | -66.666
-4 | -0.36 | 0.0061 | -0.009 | -59.069
-3.5 | -0.302 | 0.00595 | -0.01 | -50.702
-3 | -0.242 | 0.00581 | -0.011 | -41.668
-2.5 | -0.182 | 0.00571 | -0.011 | -31.921
-2 | -0.122 | 0.00558 | -0.012 | -21.861
-1.5 | -0.062 | 0.00548 | -0.012 | -11.24
-1 | -0.001 | 0.00534 | -0.013 | -0.213
-0.5 | 0.059 | 0.00524 | -0.014 | 11.336
0 | 0.12 | 0.00522 | -0.014 | 22.957
0.5 | 0.18 | 0.00521 | -0.015 | 34.583
1 | 0.241 | 0.00521 | -0.015 | 46.164
1.5 | 0.301 | 0.00522 | -0.016 | 57.68
2 | 0.361 | 0.00524 | -0.017 | 68.922
2.5 | 0.421 | 0.00529 | -0.017 | 79.629
3 | 0.481 | 0.00537 | -0.018 | 89.667
3.5 | 0.541 | 0.00546 | -0.019 | 99.029
4 | 0.601 | 0.00559 | -0.019 | 107.504
4.5 | 0.66 | 0.00575 | -0.02 | 114.732
5 | 0.719 | 0.0059 | -0.02 | 121.924
5.5 | 0.777 | 0.0061 | -0.021 | 127.353
6 | 0.835 | 0.00636 | -0.022 | 131.35
6.5 | 0.892 | 0.00656 | -0.022 | 135.942
7 | 0.947 | 0.00681 | -0.023 | 139.102
7.5 | 0.998 | 0.00713 | -0.024 | 140.008
8 | 1.045 | 0.00745 | -0.024 | 140.305
8.5 | 1.088 | 0.00785 | -0.025 | 138.582
9 | 1.126 | 0.00822 | -0.025 | 136.905
9.5 | 1.157 | 0.00899 | -0.026 | 128.678
10 | 1.181 | 0.00945 | -0.027 | 124.979
10.5 | 1.199 | 0.00997 | -0.027 | 120.185
11 | 1.208 | 0.0106 | -0.028 | 114.017
11.5 | 1.197 | 0.01481 | -0.028 | 80.816
12 | 1.18 | 0.01462 | -0.028 | 80.728
12.5 | 1.16 | 0.01441 | -0.029 | 80.471
13 | 1.132 | 0.0194 | -0.029 | 58.363
13.5 | 1.099 | 0.02186 | -0.029 | 50.281
14 | 1.062 | 0.02491 | -0.029 | 42.621
14.5 | 1.02 | 0.02877 | -0.029 | 35.44
15 | 0.974 | 0.03379 | -0.03 | 28.814
15.5 | 0.925 | 0.04022 | -0.029 | 22.995
16 | 0.874 | 0.04873 | -0.029 | 17.938

## 106. Re 10M Mach 0.00 (2)
BIGFOIL.COM POLAR EXPORT
e485
EPPLER 485 |  |  |  | Cl Max: | 1.6628 | at alpha= | 19 | deg
XFOIL ncrit=9 |  |  |  | L/D Max: | 129.204 | at alpha= | 7.5 | deg
Re: | 10000000 |  |  | Cd Min: | 0.07598 | at alpha= | -20 | deg
Mach: | 0 |  |  | Cl=0 at alpha= | -0.93864 | deg
|  |  |  | @ Cl=0.1, Cd= | 0.0046552
|  |  |  | @ Cl=0.4, Cd= | 0.0046837
|  |  |  | @ Cl=0.6, Cd= | 0.0053152
alpha (deg) | Cl | Cd | Cm | Cl/Cd
-20 | -1.3512 | 0.07598 | -0.0338 | -17.7836
-19.5 | -1.4435 | 0.05407 | -0.0468 | -26.6969
-19 | -1.5012 | 0.0408 | -0.0522 | -36.7941
-18.5 | -1.4904 | 0.03692 | -0.0525 | -40.3684
-17.5 | -1.4837 | 0.02888 | -0.0505 | -51.3747
-17 | -1.4858 | 0.02507 | -0.0475 | -59.2661
-16.5 | -1.4623 | 0.0234 | -0.0453 | -62.4915
-16 | -1.4508 | 0.02102 | -0.0415 | -69.02
-15 | -1.4044 | 0.01824 | -0.0342 | -76.9956
-14.5 | -1.39 | 0.0169 | -0.028 | -82.2485
-14 | -1.3623 | 0.01575 | -0.0238 | -86.4952
-13.5 | -1.3323 | 0.01463 | -0.0198 | -91.0663
-13 | -1.2912 | 0.0136 | -0.0179 | -94.9412
-12.5 | -1.2375 | 0.01256 | -0.0185 | -98.5271
-12 | -1.1805 | 0.0118 | -0.0196 | -100.0424
-11.5 | -1.1208 | 0.01097 | -0.0212 | -102.1696
-11 | -1.0667 | 0.01038 | -0.0214 | -102.7649
-10.5 | -1.0214 | 0.00996 | -0.0196 | -102.5502
-10 | -0.9736 | 0.00946 | -0.0183 | -102.9175
-9.5 | -0.9239 | 0.00903 | -0.0173 | -102.3145
-9 | -0.873 | 0.00864 | -0.0165 | -101.0417
-8.5 | -0.8208 | 0.0083 | -0.016 | -98.8916
-8 | -0.768 | 0.00799 | -0.0155 | -96.1202
-7.5 | -0.7155 | 0.00763 | -0.015 | -93.7746
-7 | -0.662 | 0.00734 | -0.0146 | -90.1907
-6.5 | -0.6084 | 0.00705 | -0.0143 | -86.2979
-6 | -0.5544 | 0.00678 | -0.014 | -81.7699
-5.5 | -0.4998 | 0.00654 | -0.0138 | -76.422
-5 | -0.4454 | 0.00629 | -0.0136 | -70.8108
-4.5 | -0.3906 | 0.0061 | -0.0134 | -64.0328
-4 | -0.3358 | 0.00589 | -0.0132 | -57.0119
-3.5 | -0.2808 | 0.00572 | -0.0131 | -49.0909
-3 | -0.2262 | 0.00552 | -0.013 | -40.9783
-2.5 | -0.1716 | 0.00533 | -0.0128 | -32.1951
-2 | -0.1164 | 0.0052 | -0.0128 | -22.3846
-1.5 | -0.0616 | 0.00505 | -0.0127 | -12.198
-1 | -0.0067 | 0.00492 | -0.0126 | -1.3618
-0.5 | 0.0479 | 0.00476 | -0.0125 | 10.063
0 | 0.1026 | 0.00465 | -0.0125 | 22.0645
0.5 | 0.1575 | 0.00457 | -0.0124 | 34.4639
1 | 0.2121 | 0.0045 | -0.0123 | 47.1333
1.5 | 0.2673 | 0.00448 | -0.0124 | 59.6652
2 | 0.3229 | 0.00452 | -0.0124 | 71.4381
2.5 | 0.3786 | 0.00463 | -0.0125 | 81.7711
3 | 0.4344 | 0.00477 | -0.0126 | 91.0692
3.5 | 0.4904 | 0.00491 | -0.0128 | 99.8778
4 | 0.5458 | 0.00513 | -0.0129 | 106.3938
4.5 | 0.6014 | 0.00532 | -0.013 | 113.0451
5 | 0.6565 | 0.00555 | -0.013 | 118.2883
5.5 | 0.7112 | 0.00583 | -0.013 | 121.9897
6 | 0.7656 | 0.00612 | -0.0129 | 125.098
6.5 | 0.8196 | 0.00641 | -0.0128 | 127.8627
7 | 0.8725 | 0.00679 | -0.0125 | 128.4978
7.5 | 0.9251 | 0.00716 | -0.0122 | 129.2039
8 | 0.9762 | 0.00765 | -0.0116 | 127.6078
8.5 | 1.0273 | 0.00809 | -0.0111 | 126.9839
9 | 1.0778 | 0.00856 | -0.0104 | 125.9112
9.5 | 1.1277 | 0.00903 | -0.0097 | 124.8837
10 | 1.1766 | 0.00953 | -0.0089 | 123.4627
10.5 | 1.2243 | 0.01007 | -0.0079 | 121.5789
11 | 1.2706 | 0.01064 | -0.0066 | 119.4173
11.5 | 1.3151 | 0.01126 | -0.0051 | 116.794
12 | 1.357 | 0.01193 | -0.0032 | 113.7469
13 | 1.4419 | 0.01326 | 0.0001 | 108.7406
13.5 | 1.4743 | 0.01401 | 0.0035 | 105.232
14 | 1.4971 | 0.01482 | 0.0087 | 101.0189
14.5 | 1.5226 | 0.01568 | 0.0129 | 97.1046
15 | 1.5419 | 0.01692 | 0.0175 | 91.1288
15.5 | 1.5633 | 0.0182 | 0.0212 | 85.8956
16 | 1.5811 | 0.01984 | 0.0248 | 79.6925
16.5 | 1.5996 | 0.02168 | 0.0276 | 73.7823
17 | 1.6125 | 0.02412 | 0.0302 | 66.8532
17.5 | 1.6277 | 0.02674 | 0.0318 | 60.8714
18 | 1.6418 | 0.0299 | 0.0325 | 54.9097
18.5 | 1.6573 | 0.03374 | 0.0316 | 49.1197
19 | 1.6628 | 0.03852 | 0.0307 | 43.1672
19.5 | 1.6598 | 0.04428 | 0.0296 | 37.4842
20 | 1.6463 | 0.05156 | 0.0277 | 31.9298

## 107. Re 10M Mach 0.10 (1)
BIGFOIL.COM POLAR EXPORT
e485
EPPLER 485 |  |  |  | Cl Max: | 1.204 | at alpha= | 11 | deg
JavaFoil+Calcfoil stall+Eppler ext transition |  |  |  | L/D Max: | 139.896 | at alpha= | 8 | deg
Re: | 10000000 |  |  | Cd Min: | 0.00522 | at alpha= | 0.5 | deg
Mach: | 0.1 |  |  | Cl=0 at alpha= | -0.9918 | deg
|  |  |  | @ Cl=0.1, Cd= | 0.0052367
|  |  |  | @ Cl=0.4, Cd= | 0.0052832
|  |  |  | @ Cl=0.6, Cd= | 0.005592
alpha (deg) | Cl | Cd | Cm | Cl/Cd
-15 | -0.496 | 0.08849 | 0.002 | -5.605
-14.5 | -0.524 | 0.08128 | 0.002 | -6.442
-14 | -0.554 | 0.07105 | 0.001 | -7.803
-13.5 | -0.595 | 0.05389 | 0.001 | -11.035
-13 | -0.661 | 0.02706 | 0.001 | -24.434
-12.5 | -0.709 | 0.018 | 0 | -39.381
-12 | -0.738 | 0.01539 | 0 | -47.975
-11.5 | -0.763 | 0.01345 | -0.001 | -56.754
-11 | -0.78 | 0.01248 | -0.001 | -62.497
-10.5 | -0.791 | 0.00987 | -0.002 | -80.157
-10 | -0.799 | 0.01236 | -0.002 | -64.687
-9.5 | -0.794 | 0.0117 | -0.003 | -67.894
-9 | -0.782 | 0.01115 | -0.003 | -70.13
-8.5 | -0.763 | 0.01064 | -0.004 | -71.764
-8 | -0.738 | 0.01028 | -0.005 | -71.796
-7.5 | -0.707 | 0.00994 | -0.005 | -71.095
-7 | -0.669 | 0.00959 | -0.006 | -69.815
-6.5 | -0.627 | 0.00929 | -0.006 | -67.519
-6 | -0.58 | 0.00694 | -0.007 | -83.593
-5.5 | -0.53 | 0.00678 | -0.008 | -78.118
-5 | -0.476 | 0.00669 | -0.008 | -71.157
-4.5 | -0.42 | 0.00626 | -0.009 | -67.097
-4 | -0.362 | 0.00611 | -0.009 | -59.248
-3.5 | -0.303 | 0.00596 | -0.01 | -50.852
-3 | -0.243 | 0.00582 | -0.011 | -41.797
-2.5 | -0.183 | 0.00572 | -0.011 | -32.032
-2 | -0.123 | 0.00559 | -0.012 | -21.927
-1.5 | -0.062 | 0.00549 | -0.012 | -11.28
-1 | -0.001 | 0.00535 | -0.013 | -0.213
-0.5 | 0.06 | 0.00525 | -0.014 | 11.377
0 | 0.12 | 0.00523 | -0.014 | 23.041
0.5 | 0.181 | 0.00522 | -0.015 | 34.703
1 | 0.242 | 0.00522 | -0.016 | 46.325
1.5 | 0.302 | 0.00522 | -0.016 | 57.871
2 | 0.363 | 0.00524 | -0.017 | 69.197
2.5 | 0.423 | 0.00531 | -0.017 | 79.648
3 | 0.484 | 0.00538 | -0.018 | 89.951
3.5 | 0.544 | 0.00548 | -0.019 | 99.265
4 | 0.604 | 0.0056 | -0.019 | 107.725
4.5 | 0.663 | 0.00577 | -0.02 | 114.928
5 | 0.723 | 0.00592 | -0.021 | 122.081
5.5 | 0.781 | 0.00613 | -0.021 | 127.461
6 | 0.839 | 0.00639 | -0.022 | 131.397
6.5 | 0.896 | 0.00659 | -0.022 | 135.894
7 | 0.952 | 0.00685 | -0.023 | 138.981
7.5 | 1.003 | 0.00717 | -0.024 | 139.756
8 | 1.05 | 0.0075 | -0.024 | 139.896
8.5 | 1.092 | 0.00791 | -0.025 | 137.998
9 | 1.129 | 0.0083 | -0.025 | 136.053
9.5 | 1.159 | 0.00909 | -0.026 | 127.524
10 | 1.181 | 0.00957 | -0.027 | 123.467
10.5 | 1.197 | 0.01011 | -0.027 | 118.393
11 | 1.204 | 0.01078 | -0.028 | 111.699
11.5 | 1.185 | 0.01522 | -0.028 | 77.837
12 | 1.166 | 0.01336 | -0.028 | 87.253
12.5 | 1.14 | 0.01798 | -0.029 | 63.406
13 | 1.108 | 0.0202 | -0.029 | 54.838
13.5 | 1.069 | 0.02292 | -0.029 | 46.661
14 | 1.026 | 0.02636 | -0.029 | 38.921
14.5 | 0.978 | 0.03083 | -0.029 | 31.718
15 | 0.926 | 0.03667 | -0.029 | 25.243
15.5 | 0.871 | 0.04433 | -0.029 | 19.648
16 | 0.815 | 0.05432 | -0.029 | 15.003

## 108. Re 10M Mach 0.10 (2)
BIGFOIL.COM POLAR EXPORT
e485
EPPLER 485 |  |  |  | Cl Max: | 1.6478 | at alpha= | 18.5 | deg
XFOIL ncrit=9 |  |  |  | L/D Max: | 129.292 | at alpha= | 7.5 | deg
Re: | 10000000 |  |  | Cd Min: | 0.10242 | at alpha= | -19.5 | deg
Mach: | 0.1 |  |  | Cl=0 at alpha= | -0.93887 | deg
|  |  |  | @ Cl=0.1, Cd= | 0.0046656
|  |  |  | @ Cl=0.4, Cd= | 0.0046816
|  |  |  | @ Cl=0.6, Cd= | 0.0053225
alpha (deg) | Cl | Cd | Cm | Cl/Cd
-19.5 | -1.1766 | 0.10242 | -0.0193 | -11.488
-19 | -1.4387 | 0.0512 | -0.0503 | -28.0996
-18.5 | -1.4369 | 0.04519 | -0.0527 | -31.7969
-18 | -1.3688 | 0.04764 | -0.0508 | -28.7322
-17.5 | -1.4542 | 0.03309 | -0.0541 | -43.9468
-17 | -1.4674 | 0.02787 | -0.052 | -52.6516
-16.5 | -1.4471 | 0.02572 | -0.0499 | -56.2636
-16 | -1.4411 | 0.02274 | -0.0462 | -63.3729
-15.5 | -1.4042 | 0.02202 | -0.0443 | -63.7693
-15 | -1.3995 | 0.01933 | -0.0388 | -72.4004
-14.5 | -1.3775 | 0.01801 | -0.0342 | -76.4853
-14 | -1.3592 | 0.01682 | -0.0282 | -80.8086
-13.5 | -1.3328 | 0.01542 | -0.0236 | -86.4332
-13 | -1.2991 | 0.01424 | -0.02 | -91.2289
-12.5 | -1.246 | 0.01301 | -0.0203 | -95.7725
-12 | -1.189 | 0.01216 | -0.0211 | -97.7796
-11.5 | -1.1293 | 0.01123 | -0.0225 | -100.561
-11 | -1.0731 | 0.01057 | -0.0229 | -101.5232
-10.5 | -1.0278 | 0.01012 | -0.0209 | -101.5613
-10 | -0.9798 | 0.0096 | -0.0194 | -102.0625
-9.5 | -0.9297 | 0.00915 | -0.0183 | -101.6066
-9 | -0.8787 | 0.00871 | -0.0173 | -100.884
-8.5 | -0.8263 | 0.00835 | -0.0166 | -98.9581
-8 | -0.773 | 0.00804 | -0.0161 | -96.1443
-7.5 | -0.7199 | 0.00768 | -0.0155 | -93.737
-7 | -0.6661 | 0.00737 | -0.0151 | -90.3799
-6.5 | -0.6121 | 0.00708 | -0.0146 | -86.4548
-6 | -0.5578 | 0.00681 | -0.0143 | -81.909
-5.5 | -0.5028 | 0.00656 | -0.014 | -76.6463
-5 | -0.4479 | 0.00632 | -0.0138 | -70.8703
-4.5 | -0.3929 | 0.00611 | -0.0136 | -64.3044
-4 | -0.3377 | 0.0059 | -0.0134 | -57.2373
-3.5 | -0.2824 | 0.00573 | -0.0133 | -49.2845
-3 | -0.2274 | 0.00553 | -0.0131 | -41.1212
-2.5 | -0.1725 | 0.00534 | -0.0129 | -32.3034
-2 | -0.117 | 0.0052 | -0.0129 | -22.5
-1.5 | -0.0619 | 0.00505 | -0.0127 | -12.2574
-1 | -0.0067 | 0.00492 | -0.0127 | -1.3618
-0.5 | 0.0481 | 0.00476 | -0.0126 | 10.105
0 | 0.1031 | 0.00466 | -0.0125 | 22.1245
0.5 | 0.1583 | 0.00457 | -0.0124 | 34.6389
1 | 0.2132 | 0.0045 | -0.0124 | 47.3778
1.5 | 0.2687 | 0.00449 | -0.0124 | 59.8441
2 | 0.3247 | 0.00453 | -0.0124 | 71.6777
2.5 | 0.3807 | 0.00463 | -0.0125 | 82.2246
3 | 0.4368 | 0.00478 | -0.0126 | 91.3808
3.5 | 0.4932 | 0.00492 | -0.0128 | 100.2439
4 | 0.5489 | 0.00514 | -0.0128 | 106.7899
4.5 | 0.6049 | 0.00534 | -0.0129 | 113.2772
5 | 0.6604 | 0.00558 | -0.0129 | 118.3513
5.5 | 0.7155 | 0.00584 | -0.0128 | 122.5171
6 | 0.7701 | 0.00614 | -0.0127 | 125.4235
6.5 | 0.8245 | 0.00644 | -0.0125 | 128.028
7 | 0.8779 | 0.00682 | -0.0122 | 128.7243
7.5 | 0.9309 | 0.0072 | -0.0118 | 129.2917
8 | 0.9822 | 0.0077 | -0.0112 | 127.5584
8.5 | 1.0337 | 0.00815 | -0.0106 | 126.8344
9 | 1.0847 | 0.00862 | -0.0099 | 125.8353
9.5 | 1.1349 | 0.0091 | -0.0091 | 124.7143
10 | 1.1839 | 0.00963 | -0.0081 | 122.9387
10.5 | 1.2318 | 0.01018 | -0.0069 | 121.002
11 | 1.2781 | 0.01078 | -0.0055 | 118.5622
11.5 | 1.322 | 0.01145 | -0.0037 | 115.4585
12 | 1.3635 | 0.01213 | -0.0015 | 112.4073
12.5 | 1.3995 | 0.01279 | 0.0019 | 109.4214
13 | 1.448 | 0.01351 | 0.0023 | 107.1799
13.5 | 1.4736 | 0.01431 | 0.0073 | 102.9769
14 | 1.4974 | 0.0152 | 0.0122 | 98.5132
14.5 | 1.5222 | 0.01618 | 0.0165 | 94.0791
15 | 1.5405 | 0.01757 | 0.0211 | 87.6779
15.5 | 1.5612 | 0.01903 | 0.0248 | 82.0389
16 | 1.5779 | 0.02092 | 0.0282 | 75.4254
16.5 | 1.5981 | 0.02285 | 0.0306 | 69.9387
17 | 1.6102 | 0.02565 | 0.0329 | 62.7758
17.5 | 1.6254 | 0.02869 | 0.0338 | 56.6539
18 | 1.6406 | 0.03245 | 0.0334 | 50.5578
18.5 | 1.6478 | 0.03723 | 0.0324 | 44.26
19 | 1.6454 | 0.04303 | 0.0313 | 38.2384
19.5 | 1.6382 | 0.04946 | 0.0299 | 33.1217
20 | 1.6076 | 0.05901 | 0.0271 | 27.2428

## 109. Re 10M Mach 0.25 (1)
BIGFOIL.COM POLAR EXPORT
e485
EPPLER 485 |  |  |  | Cl Max: | 1.173 | at alpha= | 10 | deg
JavaFoil+Calcfoil stall+Eppler ext transition |  |  |  | L/D Max: | 138.084 | at alpha= | 7.5 | deg
Re: | 10000000 |  |  | Cd Min: | 0.00525 | at alpha= | 0 | deg
Mach: | 0.25 |  |  | Cl=0 at alpha= | -0.99194 | deg
|  |  |  | @ Cl=0.1, Cd= | 0.005269
|  |  |  | @ Cl=0.4, Cd= | 0.0053361
|  |  |  | @ Cl=0.6, Cd= | 0.06931
alpha (deg) | Cl | Cd | Cm | Cl/Cd
-14 | -0.153 | 0.09039 | 0.001 | -1.69
-13.5 | -0.244 | 0.08357 | 0.001 | -2.915
-13 | -0.313 | 0.07654 | 0.001 | -4.093
-12.5 | -0.377 | 0.06846 | 0 | -5.51
-12 | -0.44 | 0.05738 | 0 | -7.667
-11.5 | -0.537 | 0.02489 | -0.001 | -21.557
-11 | -0.61 | 0.01607 | -0.001 | -37.934
-10.5 | -0.661 | 0.0134 | -0.002 | -49.37
-10 | -0.699 | 0.01206 | -0.002 | -58.002
-9.5 | -0.73 | 0.01279 | -0.003 | -57.039
-9 | -0.739 | 0.01191 | -0.004 | -62.064
-8.5 | -0.738 | 0.01133 | -0.004 | -65.129
-8 | -0.726 | 0.01083 | -0.005 | -67.047
-7.5 | -0.704 | 0.01037 | -0.005 | -67.936
-7 | -0.674 | 0.00996 | -0.006 | -67.622
-6.5 | -0.636 | 0.00962 | -0.007 | -66.048
-6 | -0.591 | 0.00708 | -0.007 | -83.481
-5.5 | -0.542 | 0.00685 | -0.008 | -79.067
-5 | -0.488 | 0.0068 | -0.008 | -71.729
-4.5 | -0.431 | 0.00636 | -0.009 | -67.746
-4 | -0.372 | 0.00619 | -0.01 | -60.034
-3.5 | -0.311 | 0.00603 | -0.01 | -51.656
-3 | -0.25 | 0.00585 | -0.011 | -42.746
-2.5 | -0.188 | 0.00577 | -0.012 | -32.594
-2 | -0.126 | 0.00564 | -0.012 | -22.328
-1.5 | -0.064 | 0.00553 | -0.013 | -11.489
-1 | -0.001 | 0.00539 | -0.013 | -0.218
-0.5 | 0.061 | 0.0053 | -0.014 | 11.56
0 | 0.124 | 0.00525 | -0.015 | 23.585
0.5 | 0.186 | 0.00526 | -0.015 | 35.359
1 | 0.248 | 0.00526 | -0.016 | 47.206
1.5 | 0.311 | 0.00527 | -0.017 | 58.925
2 | 0.373 | 0.00531 | -0.017 | 70.28
2.5 | 0.435 | 0.00537 | -0.018 | 81.061
3 | 0.497 | 0.00546 | -0.019 | 91.058
3.5 | 0.559 | 0.00555 | -0.019 | 100.556
4 | 0.62 | 0.00569 | -0.02 | 108.897
4.5 | 0.681 | 0.00587 | -0.02 | 115.972
5 | 0.742 | 0.00604 | -0.021 | 122.921
5.5 | 0.802 | 0.00627 | -0.022 | 127.972
6 | 0.861 | 0.00655 | -0.022 | 131.506
6.5 | 0.919 | 0.00678 | -0.023 | 135.646
7 | 0.976 | 0.00707 | -0.024 | 138.083
7.5 | 1.026 | 0.00743 | -0.024 | 138.084
8 | 1.071 | 0.00781 | -0.025 | 137.154
8.5 | 1.111 | 0.00828 | -0.026 | 134.195
9 | 1.142 | 0.00875 | -0.026 | 130.493
9.5 | 1.163 | 0.00962 | -0.027 | 120.894
10 | 1.173 | 0.0103 | -0.027 | 113.948
10.5 | 1.161 | 0.01591 | -0.028 | 72.943
11 | 1.133 | 0.0144 | -0.028 | 78.686
11.5 | 1.094 | 0.01441 | -0.028 | 75.937
12 | 1.042 | 0.01964 | -0.029 | 53.077
12.5 | 0.978 | 0.02268 | -0.029 | 43.118
13 | 0.902 | 0.02656 | -0.029 | 33.96
13.5 | 0.814 | 0.03274 | -0.029 | 24.856
14 | 0.716 | 0.04181 | -0.028 | 17.129
14.5 | 0.613 | 0.05455 | -0.028 | 11.245
15 | 0.51 | 0.06931 | -0.027 | 7.358

## 110. Re 10M Mach 0.25 (2)
BIGFOIL.COM POLAR EXPORT
e485
EPPLER 485 |  |  |  | Cl Max: | 1.5749 | at alpha= | 16.5 | deg
XFOIL ncrit=9 |  |  |  | L/D Max: | 130.086 | at alpha= | 7 | deg
Re: | 10000000 |  |  | Cd Min: | 0.15331 | at alpha= | -18 | deg
Mach: | 0.25 |  |  | Cl=0 at alpha= | -0.9406 | deg
|  |  |  | @ Cl=0.1, Cd= | 0.004691
|  |  |  | @ Cl=0.4, Cd= | 0.0046894
|  |  |  | @ Cl=0.6, Cd= | 0.0053335
alpha (deg) | Cl | Cd | Cm | Cl/Cd
-18 | -0.8352 | 0.15331 | 0.0066 | -5.4478
-17.5 | -0.9021 | 0.13101 | -0.0059 | -6.8857
-17 | -0.9652 | 0.11159 | -0.0168 | -8.6495
-16.5 | -1.0376 | 0.0917 | -0.0275 | -11.3152
-16 | -1.1202 | 0.06863 | -0.0412 | -16.3223
-15.5 | -1.1935 | 0.04867 | -0.0557 | -24.5223
-15 | -1.2157 | 0.03965 | -0.0597 | -30.6608
-14.5 | -1.2434 | 0.03202 | -0.0599 | -38.832
-14 | -1.2644 | 0.02634 | -0.0564 | -48.003
-13.5 | -1.2755 | 0.02216 | -0.0504 | -57.5587
-13 | -1.278 | 0.01913 | -0.0427 | -66.8061
-12.5 | -1.2765 | 0.01686 | -0.0333 | -75.7117
-11.5 | -1.1748 | 0.01329 | -0.0306 | -88.3973
-10.5 | -1.0611 | 0.01122 | -0.0291 | -94.5722
-10 | -1.0132 | 0.01046 | -0.0263 | -96.8642
-9.5 | -0.9621 | 0.00984 | -0.0242 | -97.7744
-9 | -0.9096 | 0.00925 | -0.0223 | -98.3351
-8.5 | -0.8554 | 0.00877 | -0.0209 | -97.5371
-8 | -0.8005 | 0.00833 | -0.0196 | -96.0984
-7.5 | -0.7446 | 0.00798 | -0.0186 | -93.3083
-7 | -0.6887 | 0.00761 | -0.0177 | -90.4993
-6.5 | -0.6325 | 0.00729 | -0.0169 | -86.7627
-6 | -0.5759 | 0.00698 | -0.0162 | -82.5072
-5.5 | -0.5192 | 0.00668 | -0.0156 | -77.7246
-5 | -0.4621 | 0.00643 | -0.0152 | -71.8663
-4.5 | -0.4052 | 0.00619 | -0.0147 | -65.4604
-4 | -0.348 | 0.00599 | -0.0144 | -58.0968
-3.5 | -0.291 | 0.00579 | -0.0141 | -50.2591
-3 | -0.234 | 0.00559 | -0.0138 | -41.8605
-2.5 | -0.1774 | 0.00539 | -0.0135 | -32.9128
-2 | -0.1202 | 0.00525 | -0.0133 | -22.8952
-1.5 | -0.0636 | 0.00508 | -0.0131 | -12.5197
-1 | -0.0067 | 0.00495 | -0.013 | -1.3535
-0.5 | 0.0497 | 0.00478 | -0.0128 | 10.3975
0 | 0.1062 | 0.00468 | -0.0127 | 22.6923
0.5 | 0.163 | 0.00461 | -0.0126 | 35.3579
1 | 0.2196 | 0.00453 | -0.0124 | 48.4768
2 | 0.3346 | 0.00457 | -0.0124 | 73.2166
2.5 | 0.3925 | 0.00467 | -0.0125 | 84.0471
3 | 0.4506 | 0.00482 | -0.0125 | 93.4855
3.5 | 0.5085 | 0.005 | -0.0125 | 101.7
4 | 0.5665 | 0.0052 | -0.0125 | 108.9423
4.5 | 0.6242 | 0.00543 | -0.0124 | 114.954
5 | 0.6818 | 0.00568 | -0.0122 | 120.0352
5.5 | 0.7392 | 0.00594 | -0.012 | 124.4444
6 | 0.7953 | 0.0063 | -0.0116 | 126.2381
6.5 | 0.8519 | 0.00661 | -0.0112 | 128.8805
7 | 0.908 | 0.00698 | -0.0106 | 130.086
7.5 | 0.962 | 0.00746 | -0.0097 | 128.9544
8 | 1.0159 | 0.00795 | -0.0087 | 127.7862
8.5 | 1.0692 | 0.00845 | -0.0076 | 126.5325
9 | 1.1212 | 0.00902 | -0.0062 | 124.3016
9.5 | 1.1726 | 0.00959 | -0.0046 | 122.2732
10 | 1.2223 | 0.01022 | -0.0028 | 119.5988
10.5 | 1.2699 | 0.01092 | -0.0005 | 116.2912
11 | 1.3142 | 0.0117 | 0.0023 | 112.3248
11.5 | 1.3568 | 0.01246 | 0.0054 | 108.8925
12 | 1.3931 | 0.01317 | 0.0098 | 105.7783
12.5 | 1.4289 | 0.01402 | 0.0139 | 101.9187
13 | 1.4557 | 0.01499 | 0.0193 | 97.1114
13.5 | 1.4763 | 0.01637 | 0.025 | 90.1833
14 | 1.4992 | 0.01786 | 0.0296 | 83.9418
14.5 | 1.5207 | 0.01967 | 0.0337 | 77.3106
15 | 1.5366 | 0.02214 | 0.0373 | 69.4038
15.5 | 1.5534 | 0.02508 | 0.0396 | 61.9378
16 | 1.5681 | 0.02908 | 0.0401 | 53.9237
16.5 | 1.5749 | 0.0342 | 0.0397 | 46.0497
17 | 1.5682 | 0.0406 | 0.039 | 38.6256
17.5 | 1.5523 | 0.04841 | 0.0371 | 32.0657
18 | 1.5222 | 0.0582 | 0.034 | 26.1546
18.5 | 1.484 | 0.06903 | 0.0305 | 21.4979
19 | 1.4272 | 0.08129 | 0.0274 | 17.5569
19.5 | 1.3762 | 0.09547 | 0.0205 | 14.415
20 | 1.3214 | 0.11187 | 0.0109 | 11.8119

## 111. Re 10M Mach 0.50 (1)
BIGFOIL.COM POLAR EXPORT
e485
EPPLER 485 |  |  |  | Cl Max: | 1.181 | at alpha= | 20 | deg
JavaFoil+Calcfoil stall+Eppler ext transition |  |  |  | L/D Max: | 129.106 | at alpha= | 6.5 | deg
Re: | 10000000 |  |  | Cd Min: | 0.00544 | at alpha= | 0.5 | deg
Mach: | 0.5 |  |  | Cl=0 at alpha= | -0.99286 | deg
|  |  |  | @ Cl=0.1, Cd= | 0.0054975
|  |  |  | @ Cl=0.4, Cd= | 0.0055303
|  |  |  | @ Cl=0.6, Cd= | 0.0058891
alpha (deg) | Cl | Cd | Cm | Cl/Cd
-20 | -1.053 | 0.14498 | 0.006 | -7.263
-19.5 | -1.024 | 0.14167 | 0.005 | -7.226
-19 | -0.995 | 0.13901 | 0.005 | -7.155
-18.5 | -0.965 | 0.13489 | 0.005 | -7.157
-18 | -0.942 | 0.13755 | 0.004 | -6.851
-17.5 | -0.919 | 0.12559 | 0.004 | -7.315
-17 | -0.892 | 0.11917 | 0.004 | -7.483
-16.5 | -0.863 | 0.11476 | 0.003 | -7.521
-16 | -0.833 | 0.11298 | 0.003 | -7.369
-15.5 | -0.804 | 0.1098 | 0.002 | -7.318
-15 | -0.774 | 0.10759 | 0.002 | -7.194
-14.5 | -0.747 | 0.10384 | 0.002 | -7.193
-14 | -0.723 | 0.10179 | 0.001 | -7.1
-13.5 | -0.696 | 0.09497 | 0.001 | -7.324
-13 | -0.666 | 0.09093 | 0.001 | -7.327
-12.5 | -0.638 | 0.08771 | 0 | -7.27
-12 | -0.609 | 0.08432 | 0 | -7.221
-11.5 | -0.582 | 0.0803 | 0 | -7.244
-11 | -0.555 | 0.07911 | -0.001 | -7.022
-10.5 | -0.527 | 0.07374 | -0.001 | -7.152
-10 | -0.502 | 0.06599 | -0.001 | -7.605
-9.5 | -0.48 | 0.0563 | -0.002 | -8.522
-9 | -0.525 | 0.01664 | -0.004 | -31.554
-8.5 | -0.505 | 0.01335 | -0.005 | -37.808
-8 | -0.477 | 0.00933 | -0.005 | -51.114
-7.5 | -0.446 | 0.01016 | -0.006 | -43.927
-7 | -0.415 | 0.01235 | -0.007 | -33.615
-6.5 | -0.486 | 0.01162 | -0.007 | -41.844
-6 | -0.595 | 0.01093 | -0.008 | -54.398
-5.5 | -0.577 | 0.00752 | -0.009 | -76.7
-5 | -0.532 | 0.00736 | -0.009 | -72.286
-4.5 | -0.476 | 0.0071 | -0.01 | -66.996
-4 | -0.413 | 0.00658 | -0.011 | -62.801
-3.5 | -0.347 | 0.00636 | -0.012 | -54.556
-3 | -0.279 | 0.00619 | -0.012 | -45.102
-2.5 | -0.21 | 0.00605 | -0.013 | -34.751
-2 | -0.141 | 0.00589 | -0.014 | -23.897
-1.5 | -0.071 | 0.00576 | -0.014 | -12.336
-1 | -0.001 | 0.00565 | -0.015 | -0.232
-0.5 | 0.069 | 0.00552 | -0.016 | 12.421
0 | 0.138 | 0.00547 | -0.016 | 25.307
0.5 | 0.208 | 0.00544 | -0.017 | 38.196
1 | 0.278 | 0.00547 | -0.018 | 50.746
1.5 | 0.347 | 0.0055 | -0.019 | 63.107
2 | 0.417 | 0.00554 | -0.019 | 75.12
2.5 | 0.486 | 0.00566 | -0.02 | 85.824
3 | 0.555 | 0.00577 | -0.021 | 96.141
3.5 | 0.623 | 0.00595 | -0.021 | 104.699
4 | 0.692 | 0.00614 | -0.022 | 112.574
4.5 | 0.759 | 0.0064 | -0.023 | 118.716
5 | 0.826 | 0.00667 | -0.024 | 123.935
5.5 | 0.891 | 0.00702 | -0.024 | 127.017
6 | 0.955 | 0.00742 | -0.025 | 128.721
6.5 | 1.016 | 0.00787 | -0.026 | 129.106
7 | 1.072 | 0.00834 | -0.026 | 128.546
7.5 | 1.109 | 0.00902 | -0.027 | 122.922
8 | 1.12 | 0.00995 | -0.028 | 112.549
8.5 | 1.05 | 0.01457 | -0.028 | 72.032
9 | 0.666 | 0.01869 | -0.028 | 35.626
9.5 | 0.687 | 0.02268 | -0.028 | 30.298
10 | 0.69 | 0.03345 | -0.027 | 20.64
10.5 | 0.687 | 0.04965 | -0.025 | 13.836
11 | 0.694 | 0.06649 | -0.023 | 10.435
11.5 | 0.699 | 0.08135 | -0.018 | 8.598
12 | 0.742 | 0.07755 | -0.022 | 9.566
12.5 | 0.774 | 0.08036 | -0.024 | 9.632
13 | 0.792 | 0.09465 | -0.022 | 8.363
13.5 | 0.819 | 0.09285 | -0.022 | 8.818
14 | 0.857 | 0.09094 | -0.025 | 9.428
14.5 | 0.888 | 0.09485 | -0.026 | 9.361
15 | 0.911 | 0.10511 | -0.025 | 8.666
15.5 | 0.931 | 0.10765 | -0.025 | 8.647
16 | 0.968 | 0.10602 | -0.027 | 9.13
16.5 | 1.003 | 0.1061 | -0.028 | 9.454
17 | 1.032 | 0.11102 | -0.029 | 9.294
17.5 | 1.056 | 0.12041 | -0.029 | 8.77
18 | 1.063 | 0.15059 | -0.026 | 7.057
18.5 | 1.093 | 0.15391 | -0.027 | 7.099
19 | 1.122 | 0.15696 | -0.028 | 7.149
19.5 | 1.15 | 0.16489 | -0.028 | 6.976
20 | 1.181 | 0.168 | -0.029 | 7.029

## 112. Re 10M Mach 0.50 (2)
BIGFOIL.COM POLAR EXPORT
e485
EPPLER 485 |  |  |  | Cl Max: | 1.3331 | at alpha= | 10 | deg
XFOIL ncrit=9 |  |  |  | L/D Max: | 131.944 | at alpha= | 7 | deg
Re: | 10000000 |  |  | Cd Min: | 0.01304 | at alpha= | 10 | deg
Mach: | 0.5 |  |  | Cl=0 at alpha= | -99 | deg
|  |  |  | @ Cl=0.1, Cd= | 0.0048
|  |  |  | @ Cl=0.4, Cd= | 0.0047862
|  |  |  | @ Cl=0.6, Cd= | 0.0053891
alpha (deg) | Cl | Cd | Cm | Cl/Cd
0 | 0.1202 | 0.0048 | -0.0134 | 25.0417
0.5 | 0.1839 | 0.00473 | -0.013 | 38.8795
1.5 | 0.3123 | 0.00466 | -0.0122 | 67.0172
2 | 0.3782 | 0.00474 | -0.0119 | 79.789
2.5 | 0.4443 | 0.00488 | -0.0116 | 91.0451
3 | 0.5107 | 0.00507 | -0.0112 | 100.7298
3.5 | 0.577 | 0.00531 | -0.0106 | 108.6629
4 | 0.6439 | 0.00554 | -0.01 | 116.2274
4.5 | 0.7104 | 0.00583 | -0.0091 | 121.8525
5 | 0.7768 | 0.00616 | -0.0079 | 126.1039
5.5 | 0.8431 | 0.00651 | -0.0065 | 129.5084
6 | 0.9077 | 0.00696 | -0.0045 | 130.4167
6.5 | 0.9736 | 0.00739 | -0.0025 | 131.7456
7 | 1.0384 | 0.00787 | 0.0001 | 131.9441
7.5 | 1.0994 | 0.00853 | 0.0036 | 128.8863
8 | 1.1602 | 0.0092 | 0.0075 | 126.1087
8.5 | 1.216 | 0.00999 | 0.0125 | 121.7217
9 | 1.2641 | 0.01089 | 0.0189 | 116.079
9.5 | 1.2991 | 0.01184 | 0.0278 | 109.7213
10 | 1.3331 | 0.01304 | 0.0367 | 102.2316

## 113. Re 12M Mach 0.00 (1)
BIGFOIL.COM POLAR EXPORT
e485
EPPLER 485 |  |  |  | Cl Max: | 1.208 | at alpha= | 11 | deg
JavaFoil+Calcfoil stall+Eppler ext transition |  |  |  | L/D Max: | 142.957 | at alpha= | 8 | deg
Re: | 12000000 |  |  | Cd Min: | 0.00526 | at alpha= | 0.5 | deg
Mach: | 0 |  |  | Cl=0 at alpha= | -0.99167 | deg
|  |  |  | @ Cl=0.1, Cd= | 0.0052898
|  |  |  | @ Cl=0.4, Cd= | 0.005316
|  |  |  | @ Cl=0.6, Cd= | 0.005588
alpha (deg) | Cl | Cd | Cm | Cl/Cd
-15.5 | -0.519 | 0.08965 | 0.002 | -5.79
-15 | -0.547 | 0.07933 | 0.002 | -6.889
-14.5 | -0.569 | 0.07509 | 0.002 | -7.583
-14 | -0.617 | 0.04958 | 0.002 | -12.438
-13.5 | -0.676 | 0.02653 | 0.001 | -25.491
-13 | -0.719 | 0.01851 | 0.001 | -38.832
-12.5 | -0.748 | 0.01544 | 0 | -48.459
-12 | -0.769 | 0.01405 | 0 | -54.767
-11.5 | -0.788 | 0.01263 | -0.001 | -62.424
-11 | -0.801 | 0.0086 | -0.001 | -93.079
-10.5 | -0.812 | 0.01254 | -0.002 | -64.753
-10 | -0.81 | 0.01181 | -0.002 | -68.581
-9.5 | -0.801 | 0.01117 | -0.003 | -71.738
-9 | -0.787 | 0.0107 | -0.003 | -73.505
-8.5 | -0.766 | 0.01025 | -0.004 | -74.696
-8 | -0.739 | 0.00997 | -0.005 | -74.087
-7.5 | -0.706 | 0.00961 | -0.005 | -73.48
-7 | -0.668 | 0.00932 | -0.006 | -71.662
-6.5 | -0.625 | 0.00906 | -0.006 | -69.042
-6 | -0.578 | 0.0068 | -0.007 | -85.01
-5.5 | -0.528 | 0.00666 | -0.008 | -79.162
-5 | -0.474 | 0.00657 | -0.008 | -72.085
-4.5 | -0.418 | 0.0062 | -0.009 | -67.389
-4 | -0.36 | 0.00605 | -0.009 | -59.602
-3.5 | -0.302 | 0.00589 | -0.01 | -51.277
-3 | -0.242 | 0.00579 | -0.011 | -41.81
-2.5 | -0.182 | 0.00569 | -0.011 | -32.014
-2 | -0.122 | 0.00559 | -0.012 | -21.813
-1.5 | -0.062 | 0.00549 | -0.012 | -11.218
-1 | -0.001 | 0.00538 | -0.013 | -0.211
-0.5 | 0.059 | 0.00531 | -0.014 | 11.187
0 | 0.12 | 0.00528 | -0.014 | 22.711
0.5 | 0.18 | 0.00526 | -0.015 | 34.267
1 | 0.241 | 0.00526 | -0.015 | 45.719
1.5 | 0.301 | 0.00527 | -0.016 | 57.098
2 | 0.361 | 0.00529 | -0.017 | 68.268
2.5 | 0.421 | 0.00533 | -0.017 | 79.004
3 | 0.481 | 0.00539 | -0.018 | 89.276
3.5 | 0.541 | 0.00547 | -0.019 | 98.899
4 | 0.601 | 0.00559 | -0.019 | 107.477
4.5 | 0.66 | 0.00572 | -0.02 | 115.395
5 | 0.719 | 0.00586 | -0.02 | 122.669
5.5 | 0.777 | 0.00605 | -0.021 | 128.436
6 | 0.835 | 0.00628 | -0.022 | 133.032
6.5 | 0.892 | 0.00647 | -0.022 | 137.888
7 | 0.947 | 0.00672 | -0.023 | 140.911
7.5 | 0.998 | 0.00701 | -0.024 | 142.37
8 | 1.045 | 0.00731 | -0.024 | 142.957
8.5 | 1.088 | 0.00769 | -0.025 | 141.471
9 | 1.126 | 0.00806 | -0.025 | 139.714
9.5 | 1.157 | 0.00877 | -0.026 | 131.97
10 | 1.181 | 0.00919 | -0.027 | 128.495
10.5 | 1.199 | 0.00968 | -0.027 | 123.852
11 | 1.208 | 0.01026 | -0.028 | 117.756
11.5 | 1.201 | 0.0156 | -0.028 | 76.983
12 | 1.185 | 0.01395 | -0.028 | 84.949
12.5 | 1.163 | 0.01368 | -0.029 | 85.067
13 | 1.136 | 0.01844 | -0.029 | 61.61
13.5 | 1.103 | 0.02074 | -0.029 | 53.187
14 | 1.066 | 0.02355 | -0.029 | 45.247
14.5 | 1.024 | 0.02708 | -0.03 | 37.815
15 | 0.978 | 0.03189 | -0.03 | 30.657
15.5 | 0.929 | 0.0378 | -0.03 | 24.587
16 | 0.879 | 0.04576 | -0.029 | 19.202

## 114. Re 12M Mach 0.00 (2)
BIGFOIL.COM POLAR EXPORT
e485
EPPLER 485 |  |  |  | Cl Max: | 1.6962 | at alpha= | 19.5 | deg
XFOIL ncrit=9 |  |  |  | L/D Max: | 132.145 | at alpha= | 7 | deg
Re: | 12000000 |  |  | Cd Min: | 0.04938 | at alpha= | 20 | deg
Mach: | 0 |  |  | Cl=0 at alpha= | -0.9392 | deg
|  |  |  | @ Cl=0.1, Cd= | 0.0047458
|  |  |  | @ Cl=0.4, Cd= | 0.004664
|  |  |  | @ Cl=0.6, Cd= | 0.0052405
alpha (deg) | Cl | Cd | Cm | Cl/Cd
-20 | -1.5329 | 0.0485 | -0.0498 | -31.6062
-19.5 | -1.5545 | 0.04036 | -0.0523 | -38.5159
-19 | -1.5772 | 0.03336 | -0.0524 | -47.2782
-18.5 | -1.5644 | 0.03028 | -0.0515 | -51.6645
-18 | -1.5209 | 0.02993 | -0.051 | -50.8152
-17.5 | -1.5392 | 0.02479 | -0.0474 | -62.0896
-17 | -1.5309 | 0.02208 | -0.044 | -69.3342
-16.5 | -1.5041 | 0.02075 | -0.0415 | -72.4867
-16 | -1.4856 | 0.01898 | -0.0377 | -78.2719
-15.5 | -1.4518 | 0.01827 | -0.0351 | -79.4636
-15 | -1.4364 | 0.01675 | -0.0295 | -85.7552
-14.5 | -1.4097 | 0.01585 | -0.025 | -88.9401
-14 | -1.3728 | 0.01517 | -0.0222 | -90.4944
-13.5 | -1.3389 | 0.01428 | -0.0188 | -93.7605
-13 | -1.2859 | 0.01334 | -0.0193 | -96.3943
-12.5 | -1.2322 | 0.01233 | -0.0199 | -99.9351
-12 | -1.1752 | 0.01154 | -0.021 | -101.8371
-11.5 | -1.1149 | 0.0107 | -0.0227 | -104.1963
-10.5 | -1.0261 | 0.00977 | -0.0188 | -105.0256
-10 | -0.9775 | 0.00926 | -0.0176 | -105.5616
-9.5 | -0.9273 | 0.00883 | -0.0167 | -105.017
-9 | -0.8766 | 0.00838 | -0.0159 | -104.6062
-8.5 | -0.8242 | 0.00805 | -0.0154 | -102.3851
-7.5 | -0.7178 | 0.00745 | -0.0146 | -96.349
-7 | -0.6644 | 0.00715 | -0.0142 | -92.9231
-6.5 | -0.6105 | 0.00689 | -0.0139 | -88.6067
-6 | -0.5564 | 0.00662 | -0.0136 | -84.0483
-5.5 | -0.5017 | 0.00639 | -0.0135 | -78.5133
-5 | -0.4469 | 0.0062 | -0.0133 | -72.0806
-4.5 | -0.3921 | 0.00598 | -0.0132 | -65.5686
-4 | -0.337 | 0.00582 | -0.0131 | -57.9038
-3.5 | -0.2821 | 0.00564 | -0.0129 | -50.0177
-3 | -0.2271 | 0.00548 | -0.0128 | -41.4416
-2.5 | -0.1722 | 0.00529 | -0.0127 | -32.552
-2 | -0.1168 | 0.0052 | -0.0127 | -22.4615
-1 | -0.0067 | 0.00495 | -0.0126 | -1.3535
-0.5 | 0.0484 | 0.00484 | -0.0126 | 10
0 | 0.1032 | 0.00474 | -0.0125 | 21.7722
0.5 | 0.1582 | 0.00465 | -0.0125 | 34.0215
1 | 0.2131 | 0.00458 | -0.0125 | 46.5284
1.5 | 0.2686 | 0.00454 | -0.0126 | 59.163
2 | 0.3239 | 0.00454 | -0.0126 | 71.3436
2.5 | 0.3796 | 0.00462 | -0.0127 | 82.1645
3 | 0.4353 | 0.00474 | -0.0128 | 91.8354
3.5 | 0.4914 | 0.00487 | -0.013 | 100.9035
4 | 0.5471 | 0.00504 | -0.0131 | 108.5516
4.5 | 0.6025 | 0.00525 | -0.0132 | 114.7619
5 | 0.658 | 0.00546 | -0.0133 | 120.5128
5.5 | 0.7124 | 0.00575 | -0.0132 | 123.8957
6 | 0.767 | 0.00601 | -0.0132 | 127.6206
6.5 | 0.8214 | 0.00629 | -0.0131 | 130.5882
7 | 0.8748 | 0.00662 | -0.0129 | 132.145
7.5 | 0.927 | 0.00705 | -0.0125 | 131.4894
8 | 0.9788 | 0.00747 | -0.0121 | 131.0308
8.5 | 1.0303 | 0.0079 | -0.0116 | 130.4177
9 | 1.0811 | 0.00835 | -0.011 | 129.4731
9.5 | 1.1316 | 0.00879 | -0.0104 | 128.7372
10 | 1.1804 | 0.00932 | -0.0095 | 126.6524
10.5 | 1.2286 | 0.00984 | -0.0086 | 124.8577
11 | 1.2756 | 0.01039 | -0.0075 | 122.7719
11.5 | 1.3204 | 0.01101 | -0.006 | 119.9273
12 | 1.3638 | 0.01164 | -0.0044 | 117.1649
12.5 | 1.4044 | 0.01229 | -0.0022 | 114.2718
13 | 1.441 | 0.0128 | 0.0008 | 112.5781
13.5 | 1.4855 | 0.01364 | 0.0016 | 108.9076
14 | 1.5091 | 0.01439 | 0.0068 | 104.8714
14.5 | 1.5342 | 0.0152 | 0.0113 | 100.9342
16 | 1.5969 | 0.01892 | 0.0233 | 84.4027
16.5 | 1.6181 | 0.02048 | 0.0261 | 79.0088
17 | 1.6336 | 0.02262 | 0.0289 | 72.2193
17.5 | 1.6501 | 0.02503 | 0.0307 | 65.9249
18 | 1.6696 | 0.02797 | 0.0309 | 59.6925
18.5 | 1.6875 | 0.03172 | 0.0297 | 53.1999
19 | 1.6932 | 0.03618 | 0.0294 | 46.7993
19.5 | 1.6962 | 0.04107 | 0.0288 | 41.3002
20 | 1.6723 | 0.04938 | 0.0269 | 33.8659

## 115. Re 12M Mach 0.10 (1)
BIGFOIL.COM POLAR EXPORT
e485
EPPLER 485 |  |  |  | Cl Max: | 1.204 | at alpha= | 11 | deg
JavaFoil+Calcfoil stall+Eppler ext transition |  |  |  | L/D Max: | 142.568 | at alpha= | 8 | deg
Re: | 12000000 |  |  | Cd Min: | 0.00527 | at alpha= | 0.5 | deg
Mach: | 0.1 |  |  | Cl=0 at alpha= | -0.9918 | deg
|  |  |  | @ Cl=0.1, Cd= | 0.0052967
|  |  |  | @ Cl=0.4, Cd= | 0.0053332
|  |  |  | @ Cl=0.6, Cd= | 0.005592
alpha (deg) | Cl | Cd | Cm | Cl/Cd
-15 | -0.496 | 0.08776 | 0.002 | -5.655
-14.5 | -0.524 | 0.0804 | 0.002 | -6.519
-14 | -0.562 | 0.06357 | 0.002 | -8.836
-13.5 | -0.612 | 0.0409 | 0.001 | -14.974
-13 | -0.675 | 0.02163 | 0.001 | -31.198
-12.5 | -0.714 | 0.01653 | 0 | -43.185
-12 | -0.741 | 0.01471 | 0 | -50.333
-11.5 | -0.765 | 0.01301 | -0.001 | -58.788
-11 | -0.782 | 0.01201 | -0.001 | -65.082
-10.5 | -0.793 | 0.00958 | -0.002 | -82.726
-10 | -0.799 | 0.012 | -0.002 | -66.627
-9.5 | -0.794 | 0.01133 | -0.003 | -70.079
-9 | -0.782 | 0.01081 | -0.003 | -72.321
-8.5 | -0.763 | 0.01039 | -0.004 | -73.491
-8 | -0.738 | 0.01005 | -0.005 | -73.439
-7.5 | -0.707 | 0.00967 | -0.005 | -73.08
-7 | -0.669 | 0.00939 | -0.006 | -71.315
-6.5 | -0.627 | 0.0091 | -0.006 | -68.907
-6 | -0.58 | 0.00682 | -0.007 | -85.032
-5.5 | -0.53 | 0.00668 | -0.008 | -79.25
-5 | -0.476 | 0.00659 | -0.008 | -72.208
-4.5 | -0.42 | 0.00619 | -0.009 | -67.831
-4 | -0.362 | 0.00606 | -0.009 | -59.769
-3.5 | -0.303 | 0.0059 | -0.01 | -51.428
-3 | -0.243 | 0.0058 | -0.011 | -41.945
-2.5 | -0.183 | 0.0057 | -0.011 | -32.119
-2 | -0.123 | 0.0056 | -0.012 | -21.888
-1.5 | -0.062 | 0.0055 | -0.012 | -11.253
-1 | -0.001 | 0.00538 | -0.013 | -0.212
-0.5 | 0.06 | 0.00531 | -0.014 | 11.229
0 | 0.12 | 0.00529 | -0.014 | 22.794
0.5 | 0.181 | 0.00527 | -0.015 | 34.391
1 | 0.242 | 0.00527 | -0.016 | 45.885
1.5 | 0.302 | 0.00528 | -0.016 | 57.303
2 | 0.363 | 0.00529 | -0.017 | 68.537
2.5 | 0.423 | 0.00536 | -0.017 | 79.044
3 | 0.484 | 0.0054 | -0.018 | 89.538
3.5 | 0.544 | 0.00548 | -0.019 | 99.16
4 | 0.604 | 0.0056 | -0.019 | 107.726
4.5 | 0.663 | 0.00574 | -0.02 | 115.65
5 | 0.723 | 0.00588 | -0.021 | 122.828
5.5 | 0.781 | 0.00608 | -0.021 | 128.58
6 | 0.839 | 0.00631 | -0.022 | 133.076
6.5 | 0.896 | 0.0065 | -0.022 | 137.838
7 | 0.952 | 0.00676 | -0.023 | 140.79
7.5 | 1.003 | 0.00705 | -0.024 | 142.176
8 | 1.05 | 0.00736 | -0.024 | 142.568
8.5 | 1.092 | 0.00775 | -0.025 | 140.927
9 | 1.129 | 0.00813 | -0.025 | 138.875
9.5 | 1.159 | 0.00886 | -0.026 | 130.837
10 | 1.181 | 0.0093 | -0.027 | 126.978
10.5 | 1.197 | 0.0098 | -0.027 | 122.062
11 | 1.204 | 0.01042 | -0.028 | 115.463
11.5 | 1.19 | 0.01456 | -0.028 | 81.757
12 | 1.17 | 0.01434 | -0.028 | 81.601
12.5 | 1.144 | 0.0142 | -0.029 | 80.531
13 | 1.111 | 0.0192 | -0.029 | 57.883
13.5 | 1.073 | 0.02172 | -0.029 | 49.414
14 | 1.03 | 0.02488 | -0.029 | 41.403
14.5 | 0.982 | 0.02892 | -0.03 | 33.966
15 | 0.93 | 0.03453 | -0.03 | 26.93
15.5 | 0.876 | 0.04158 | -0.029 | 21.061
16 | 0.82 | 0.05101 | -0.029 | 16.065

## 116. Re 12M Mach 0.10 (2)
BIGFOIL.COM POLAR EXPORT
e485
EPPLER 485 |  |  |  | Cl Max: | 1.6749 | at alpha= | 18.5 | deg
XFOIL ncrit=9 |  |  |  | L/D Max: | 132.361 | at alpha= | 7 | deg
Re: | 12000000 |  |  | Cd Min: | 0.06836 | at alpha= | -20 | deg
Mach: | 0.1 |  |  | Cl=0 at alpha= | -0.93863 | deg
|  |  |  | @ Cl=0.1, Cd= | 0.0047469
|  |  |  | @ Cl=0.4, Cd= | 0.0046624
|  |  |  | @ Cl=0.6, Cd= | 0.005237
alpha (deg) | Cl | Cd | Cm | Cl/Cd
-20 | -1.4201 | 0.06836 | -0.0408 | -20.7738
-19.5 | -1.4868 | 0.0515 | -0.0505 | -28.8699
-19 | -1.5349 | 0.03989 | -0.0547 | -38.4783
-18.5 | -1.5262 | 0.03578 | -0.0549 | -42.6551
-18 | -1.4777 | 0.0357 | -0.0543 | -41.3922
-17.5 | -1.5178 | 0.02794 | -0.0523 | -54.3236
-17 | -1.5171 | 0.02436 | -0.0491 | -62.2783
-16.5 | -1.4935 | 0.02263 | -0.0465 | -65.9965
-16 | -1.48 | 0.02037 | -0.0426 | -72.6559
-15.5 | -1.4449 | 0.0196 | -0.0402 | -73.7194
-15 | -1.4317 | 0.01763 | -0.0348 | -81.2082
-14.5 | -1.4106 | 0.01662 | -0.0292 | -84.8736
-14 | -1.3755 | 0.01589 | -0.0258 | -86.5639
-13.5 | -1.3432 | 0.01488 | -0.0219 | -90.2688
-13 | -1.2947 | 0.01385 | -0.0213 | -93.4801
-12 | -1.1838 | 0.01195 | -0.0225 | -99.0628
-11.5 | -1.1203 | 0.01094 | -0.0247 | -102.404
-11 | -1.0802 | 0.01046 | -0.0216 | -103.2696
-10.5 | -1.0327 | 0.00994 | -0.02 | -103.8934
-10 | -0.9839 | 0.00939 | -0.0187 | -104.7817
-9.5 | -0.9333 | 0.00894 | -0.0177 | -104.396
-9 | -0.8824 | 0.00846 | -0.0167 | -104.3026
-8.5 | -0.8296 | 0.00811 | -0.0161 | -102.2935
-8 | -0.7761 | 0.0078 | -0.0156 | -99.5
-7.5 | -0.7224 | 0.0075 | -0.0151 | -96.32
-7 | -0.6685 | 0.00719 | -0.0146 | -92.9764
-6.5 | -0.6141 | 0.00693 | -0.0143 | -88.6147
-6 | -0.5597 | 0.00664 | -0.014 | -84.2922
-5.5 | -0.5047 | 0.00641 | -0.0137 | -78.7363
-5 | -0.4495 | 0.00621 | -0.0135 | -72.3833
-4.5 | -0.3943 | 0.006 | -0.0134 | -65.7167
-4 | -0.3389 | 0.00583 | -0.0132 | -58.1304
-3.5 | -0.2837 | 0.00565 | -0.0131 | -50.2124
-3 | -0.2284 | 0.00548 | -0.0129 | -41.6788
-2.5 | -0.1732 | 0.0053 | -0.0128 | -32.6792
-2 | -0.1174 | 0.0052 | -0.0128 | -22.5769
-1.5 | -0.0623 | 0.00505 | -0.0127 | -12.3366
-1 | -0.0068 | 0.00495 | -0.0127 | -1.3737
-0.5 | 0.0486 | 0.00484 | -0.0126 | 10.0413
0 | 0.1038 | 0.00474 | -0.0126 | 21.8987
0.5 | 0.1591 | 0.00465 | -0.0126 | 34.2151
1 | 0.2143 | 0.00458 | -0.0125 | 46.7904
1.5 | 0.27 | 0.00455 | -0.0126 | 59.3407
2 | 0.3258 | 0.00455 | -0.0126 | 71.6044
2.5 | 0.3817 | 0.00462 | -0.0127 | 82.619
3 | 0.4378 | 0.00475 | -0.0128 | 92.1684
3.5 | 0.4942 | 0.00487 | -0.013 | 101.4784
4 | 0.5503 | 0.00505 | -0.0131 | 108.9703
4.5 | 0.6061 | 0.00526 | -0.0131 | 115.2281
5 | 0.6619 | 0.00547 | -0.0132 | 121.0055
5.5 | 0.7167 | 0.00576 | -0.0131 | 124.4271
6 | 0.7717 | 0.00603 | -0.013 | 127.9768
6.5 | 0.8264 | 0.00632 | -0.0129 | 130.7595
7 | 0.8802 | 0.00665 | -0.0127 | 132.3609
7.5 | 0.9327 | 0.00709 | -0.0122 | 131.5515
8 | 0.985 | 0.00751 | -0.0117 | 131.1585
8.5 | 1.0368 | 0.00795 | -0.0111 | 130.4151
9 | 1.0878 | 0.00842 | -0.0104 | 129.1924
9.5 | 1.1386 | 0.00887 | -0.0097 | 128.3653
10 | 1.1874 | 0.00943 | -0.0087 | 125.9173
10.5 | 1.2358 | 0.00997 | -0.0076 | 123.9519
11 | 1.2827 | 0.01056 | -0.0063 | 121.4678
11.5 | 1.3276 | 0.01119 | -0.0046 | 118.6416
12 | 1.3705 | 0.01185 | -0.0026 | 115.654
12.5 | 1.4111 | 0.0125 | -0.0003 | 112.888
13 | 1.451 | 0.01308 | 0.0021 | 110.9327
13.5 | 1.4862 | 0.01391 | 0.0052 | 106.844
14 | 1.5094 | 0.01473 | 0.0104 | 102.4711
14.5 | 1.5343 | 0.01564 | 0.0149 | 98.101
15 | 1.5568 | 0.01678 | 0.0192 | 92.7771
15.5 | 1.5789 | 0.01807 | 0.023 | 87.3769
16 | 1.5964 | 0.01979 | 0.0266 | 80.667
16.5 | 1.6174 | 0.02156 | 0.0293 | 75.0186
17 | 1.6322 | 0.02402 | 0.0317 | 67.9517
17.5 | 1.6509 | 0.02682 | 0.0326 | 61.5548
18 | 1.6719 | 0.03043 | 0.0314 | 54.9425
18.5 | 1.6749 | 0.03533 | 0.031 | 47.4073
19 | 1.6725 | 0.04087 | 0.0304 | 40.9224
19.5 | 1.6734 | 0.04626 | 0.0294 | 36.1738
20 | 1.6375 | 0.0564 | 0.0266 | 29.0337

## 117. Re 12M Mach 0.25 (1)
BIGFOIL.COM POLAR EXPORT
e485
EPPLER 485 |  |  |  | Cl Max: | 1.173 | at alpha= | 10 | deg
JavaFoil+Calcfoil stall+Eppler ext transition |  |  |  | L/D Max: | 140.605 | at alpha= | 7.5 | deg
Re: | 12000000 |  |  | Cd Min: | 0.00531 | at alpha= | 0 | deg
Mach: | 0.25 |  |  | Cl=0 at alpha= | -0.99194 | deg
|  |  |  | @ Cl=0.1, Cd= | 0.0053329
|  |  |  | @ Cl=0.4, Cd= | 0.0053718
|  |  |  | @ Cl=0.6, Cd= | 0.06555
alpha (deg) | Cl | Cd | Cm | Cl/Cd
-14 | -0.153 | 0.08817 | 0.001 | -1.737
-13.5 | -0.244 | 0.08095 | 0.001 | -3.019
-13 | -0.315 | 0.07268 | 0.001 | -4.338
-12.5 | -0.381 | 0.06288 | 0 | -6.062
-12 | -0.453 | 0.04513 | 0 | -10.034
-11.5 | -0.551 | 0.01898 | -0.001 | -29.048
-11 | -0.614 | 0.01481 | -0.001 | -41.449
-10.5 | -0.664 | 0.01279 | -0.002 | -51.869
-10 | -0.701 | 0.01001 | -0.002 | -70.029
-9.5 | -0.73 | 0.01237 | -0.003 | -58.993
-9 | -0.739 | 0.01153 | -0.004 | -64.148
-8.5 | -0.738 | 0.011 | -0.004 | -67.094
-8 | -0.726 | 0.01058 | -0.005 | -68.648
-7.5 | -0.704 | 0.01008 | -0.005 | -69.902
-7 | -0.674 | 0.00975 | -0.006 | -69.135
-6.5 | -0.636 | 0.00942 | -0.007 | -67.448
-6 | -0.591 | 0.00696 | -0.007 | -84.95
-5.5 | -0.542 | 0.00675 | -0.008 | -80.251
-5 | -0.488 | 0.0067 | -0.008 | -72.804
-4.5 | -0.431 | 0.00631 | -0.009 | -68.309
-4 | -0.372 | 0.00613 | -0.01 | -60.618
-3.5 | -0.311 | 0.00596 | -0.01 | -52.228
-3 | -0.25 | 0.00583 | -0.011 | -42.868
-2.5 | -0.188 | 0.00576 | -0.012 | -32.676
-2 | -0.126 | 0.00565 | -0.012 | -22.272
-1.5 | -0.064 | 0.00555 | -0.013 | -11.467
-1 | -0.001 | 0.00543 | -0.013 | -0.216
-0.5 | 0.061 | 0.00537 | -0.014 | 11.418
0 | 0.124 | 0.00531 | -0.015 | 23.337
0.5 | 0.186 | 0.00531 | -0.015 | 35.065
1 | 0.248 | 0.00531 | -0.016 | 46.756
1.5 | 0.311 | 0.00532 | -0.017 | 58.37
2 | 0.373 | 0.00535 | -0.017 | 69.635
2.5 | 0.435 | 0.0054 | -0.018 | 80.539
3 | 0.497 | 0.00547 | -0.019 | 90.755
3.5 | 0.559 | 0.00555 | -0.019 | 100.571
4 | 0.62 | 0.00569 | -0.02 | 109.009
4.5 | 0.681 | 0.00583 | -0.02 | 116.813
5 | 0.742 | 0.006 | -0.021 | 123.743
5.5 | 0.802 | 0.00621 | -0.022 | 129.166
6 | 0.861 | 0.00647 | -0.022 | 133.203
6.5 | 0.919 | 0.00668 | -0.023 | 137.635
7 | 0.976 | 0.00697 | -0.024 | 139.951
7.5 | 1.026 | 0.0073 | -0.024 | 140.605
8 | 1.071 | 0.00767 | -0.025 | 139.736
8.5 | 1.111 | 0.0081 | -0.026 | 137.095
9 | 1.142 | 0.00858 | -0.026 | 133.139
9.5 | 1.163 | 0.00936 | -0.027 | 124.209
10 | 1.173 | 0.00999 | -0.027 | 117.493
10.5 | 1.171 | 0.01069 | -0.028 | 109.53
11 | 1.137 | 0.01377 | -0.028 | 82.624
11.5 | 1.098 | 0.0137 | -0.028 | 80.157
12 | 1.046 | 0.01871 | -0.029 | 55.91
12.5 | 0.981 | 0.02152 | -0.029 | 45.602
13 | 0.905 | 0.02528 | -0.029 | 35.807
13.5 | 0.818 | 0.03057 | -0.029 | 26.762
14 | 0.721 | 0.03858 | -0.029 | 18.697
14.5 | 0.617 | 0.05115 | -0.028 | 12.068
15 | 0.513 | 0.06555 | -0.027 | 7.825

## 118. Re 12M Mach 0.25 (2)
BIGFOIL.COM POLAR EXPORT
e485
EPPLER 485 |  |  |  | Cl Max: | 1.6073 | at alpha= | 16.5 | deg
XFOIL ncrit=9 |  |  |  | L/D Max: | 132.624 | at alpha= | 7 | deg
Re: | 12000000 |  |  | Cd Min: | 0.21715 | at alpha= | -19.5 | deg
Mach: | 0.25 |  |  | Cl=0 at alpha= | -0.94035 | deg
|  |  |  | @ Cl=0.1, Cd= | 0.0047636
|  |  |  | @ Cl=0.4, Cd= | 0.0046655
|  |  |  | @ Cl=0.6, Cd= | 0.0052412
alpha (deg) | Cl | Cd | Cm | Cl/Cd
-19.5 | -0.7288 | 0.21715 | 0.0396 | -3.3562
-19 | -0.7662 | 0.19141 | 0.0277 | -4.0029
-18.5 | -0.7788 | 0.17723 | 0.0201 | -4.3943
-18 | -0.8335 | 0.1544 | 0.0077 | -5.3983
-17.5 | -0.8604 | 0.1399 | 0 | -6.1501
-17 | -1.0222 | 0.10246 | -0.022 | -9.9766
-16.5 | -1.1153 | 0.07884 | -0.0352 | -14.1464
-16 | -1.2015 | 0.0554 | -0.0517 | -21.6877
-15.5 | -1.1931 | 0.04894 | -0.0552 | -24.3788
-15 | -1.2732 | 0.03436 | -0.061 | -37.0547
-14.5 | -1.2928 | 0.02835 | -0.0588 | -45.6014
-14 | -1.2763 | 0.02567 | -0.0556 | -49.7195
-13.5 | -1.2817 | 0.02193 | -0.0498 | -58.4451
-13 | -1.2783 | 0.01927 | -0.0425 | -66.3363
-12.5 | -1.2662 | 0.01741 | -0.0347 | -72.7283
-12 | -1.2197 | 0.01491 | -0.0334 | -81.8042
-11.5 | -1.1561 | 0.01277 | -0.0349 | -90.5325
-11 | -1.1128 | 0.01184 | -0.0313 | -93.9865
-10.5 | -1.0669 | 0.01102 | -0.0282 | -96.8149
-10 | -1.0184 | 0.01021 | -0.0255 | -99.7453
-9.5 | -0.9666 | 0.00958 | -0.0235 | -100.8977
-9 | -0.9138 | 0.00898 | -0.0217 | -101.7595
-8.5 | -0.8591 | 0.00853 | -0.0203 | -100.7151
-8 | -0.8041 | 0.00809 | -0.0191 | -99.3943
-7.5 | -0.7479 | 0.00774 | -0.0181 | -96.6279
-7 | -0.6914 | 0.00743 | -0.0173 | -93.0552
-6.5 | -0.6349 | 0.00711 | -0.0165 | -89.2968
-6 | -0.5781 | 0.00681 | -0.0159 | -84.8899
-5.5 | -0.521 | 0.00654 | -0.0153 | -79.6636
-5 | -0.464 | 0.00631 | -0.0149 | -73.5341
-4.5 | -0.4067 | 0.00609 | -0.0145 | -66.7816
-4 | -0.3496 | 0.00588 | -0.0141 | -59.4558
-3.5 | -0.2924 | 0.0057 | -0.0139 | -51.2982
-3 | -0.2353 | 0.00552 | -0.0136 | -42.6268
-2.5 | -0.1783 | 0.00535 | -0.0134 | -33.3271
-2 | -0.1209 | 0.00523 | -0.0133 | -23.1166
-1.5 | -0.0639 | 0.00509 | -0.0131 | -12.554
-1 | -0.0068 | 0.00497 | -0.013 | -1.3682
-0.5 | 0.0502 | 0.00486 | -0.0129 | 10.3292
0 | 0.107 | 0.00475 | -0.0128 | 22.5263
0.5 | 0.1641 | 0.00466 | -0.0128 | 35.2146
1 | 0.2209 | 0.00459 | -0.0127 | 48.1264
1.5 | 0.2781 | 0.00457 | -0.0126 | 60.8534
2 | 0.3357 | 0.00459 | -0.0126 | 73.1373
2.5 | 0.3936 | 0.00465 | -0.0127 | 84.6452
3 | 0.4515 | 0.00479 | -0.0127 | 94.2589
3.5 | 0.5099 | 0.00492 | -0.0128 | 103.6382
4 | 0.5677 | 0.00513 | -0.0127 | 110.6628
4.5 | 0.6258 | 0.00533 | -0.0127 | 117.4109
5 | 0.6834 | 0.00557 | -0.0125 | 122.693
5.5 | 0.7405 | 0.00586 | -0.0123 | 126.3652
6 | 0.7977 | 0.00614 | -0.012 | 129.9186
6.5 | 0.8544 | 0.00646 | -0.0116 | 132.2601
7 | 0.9098 | 0.00686 | -0.011 | 132.6239
7.5 | 0.9649 | 0.00729 | -0.0102 | 132.3594
8 | 1.0186 | 0.00778 | -0.0092 | 130.9254
8.5 | 1.072 | 0.0083 | -0.008 | 129.1566
9 | 1.1252 | 0.00879 | -0.0068 | 128.0091
9.5 | 1.1772 | 0.00934 | -0.0054 | 126.0385
10 | 1.2267 | 0.01001 | -0.0035 | 122.5475
10.5 | 1.2755 | 0.01066 | -0.0014 | 119.6529
11 | 1.3211 | 0.01143 | 0.0012 | 115.5818
11.5 | 1.366 | 0.0121 | 0.004 | 112.8926
12 | 1.4062 | 0.01288 | 0.0076 | 109.177
12.5 | 1.4349 | 0.01357 | 0.0133 | 105.7406
13.5 | 1.4931 | 0.01563 | 0.023 | 95.5278
14 | 1.5171 | 0.01697 | 0.0279 | 89.3989
14.5 | 1.5393 | 0.01862 | 0.0322 | 82.6692
15 | 1.5569 | 0.02086 | 0.0361 | 74.6357
15.5 | 1.5761 | 0.02355 | 0.0386 | 66.9257
16 | 1.5995 | 0.02713 | 0.0385 | 58.9569
16.5 | 1.6073 | 0.03189 | 0.0388 | 50.4014
17 | 1.6053 | 0.03761 | 0.0386 | 42.6828
17.5 | 1.5934 | 0.04476 | 0.0373 | 35.5987
18 | 1.568 | 0.05381 | 0.0348 | 29.1396
18.5 | 1.534 | 0.06425 | 0.0312 | 23.8755
19 | 1.4849 | 0.07632 | 0.0272 | 19.4562
19.5 | 1.4288 | 0.08814 | 0.0247 | 16.2106
20 | 1.37 | 0.10414 | 0.0161 | 13.1554

## 119. Re 12M Mach 0.50 (1)
BIGFOIL.COM POLAR EXPORT
e485
EPPLER 485 |  |  |  | Cl Max: | 1.177 | at alpha= | 20 | deg
JavaFoil+Calcfoil stall+Eppler ext transition |  |  |  | L/D Max: | 131.311 | at alpha= | 6.5 | deg
Re: | 12000000 |  |  | Cd Min: | 0.00548 | at alpha= | 0.5 | deg
Mach: | 0.5 |  |  | Cl=0 at alpha= | -0.99286 | deg
|  |  |  | @ Cl=0.1, Cd= | 0.0055475
|  |  |  | @ Cl=0.4, Cd= | 0.0055854
|  |  |  | @ Cl=0.6, Cd= | 0.0058859
alpha (deg) | Cl | Cd | Cm | Cl/Cd
-20 | -1.048 | 0.16342 | 0.006 | -6.412
-19.5 | -1.02 | 0.15878 | 0.005 | -6.423
-19 | -0.991 | 0.15541 | 0.005 | -6.379
-18.5 | -0.965 | 0.14299 | 0.004 | -6.748
-18 | -0.943 | 0.13568 | 0.004 | -6.95
-17.5 | -0.92 | 0.12298 | 0.004 | -7.48
-17 | -0.893 | 0.11658 | 0.004 | -7.663
-16.5 | -0.865 | 0.11245 | 0.003 | -7.69
-16 | -0.835 | 0.1099 | 0.003 | -7.597
-15.5 | -0.805 | 0.10768 | 0.002 | -7.474
-15 | -0.775 | 0.10501 | 0.002 | -7.383
-14.5 | -0.747 | 0.10159 | 0.002 | -7.354
-14 | -0.723 | 0.09994 | 0.001 | -7.237
-13.5 | -0.697 | 0.09295 | 0.001 | -7.493
-13 | -0.667 | 0.08941 | 0.001 | -7.465
-12.5 | -0.638 | 0.08645 | 0 | -7.384
-12 | -0.609 | 0.08347 | 0 | -7.298
-11.5 | -0.582 | 0.07897 | 0 | -7.367
-11 | -0.556 | 0.07802 | -0.001 | -7.124
-10.5 | -0.528 | 0.07255 | -0.001 | -7.281
-10 | -0.503 | 0.06445 | -0.002 | -7.8
-9.5 | -0.483 | 0.05321 | -0.002 | -9.086
-9 | -0.533 | 0.01466 | -0.004 | -36.326
-8.5 | -0.507 | 0.01271 | -0.005 | -39.88
-8 | -0.478 | 0.00902 | -0.005 | -52.992
-7.5 | -0.449 | 0.01275 | -0.006 | -35.248
-7 | -0.415 | 0.01199 | -0.007 | -34.631
-6.5 | -0.486 | 0.01137 | -0.007 | -42.767
-6 | -0.595 | 0.00777 | -0.008 | -76.561
-5.5 | -0.577 | 0.0074 | -0.009 | -78.009
-5 | -0.532 | 0.00724 | -0.009 | -73.5
-4.5 | -0.476 | 0.00698 | -0.01 | -68.145
-4 | -0.413 | 0.00651 | -0.011 | -63.508
-3.5 | -0.347 | 0.00631 | -0.012 | -55.056
-3 | -0.279 | 0.00614 | -0.012 | -45.449
-2.5 | -0.21 | 0.00603 | -0.013 | -34.848
-2 | -0.141 | 0.0059 | -0.014 | -23.852
-1.5 | -0.071 | 0.00576 | -0.014 | -12.33
-1 | -0.001 | 0.00569 | -0.015 | -0.23
-0.5 | 0.069 | 0.00557 | -0.016 | 12.305
0 | 0.138 | 0.00552 | -0.016 | 25.085
0.5 | 0.208 | 0.00548 | -0.017 | 37.969
1 | 0.278 | 0.00552 | -0.018 | 50.325
1.5 | 0.347 | 0.00554 | -0.019 | 62.689
2 | 0.417 | 0.0056 | -0.019 | 74.434
2.5 | 0.486 | 0.00568 | -0.02 | 85.568
3 | 0.555 | 0.00578 | -0.021 | 95.931
3.5 | 0.623 | 0.00594 | -0.021 | 104.948
4 | 0.692 | 0.00612 | -0.022 | 113.006
4.5 | 0.759 | 0.00633 | -0.023 | 119.899
5 | 0.826 | 0.00661 | -0.024 | 124.933
5.5 | 0.891 | 0.00693 | -0.024 | 128.668
6 | 0.955 | 0.0073 | -0.025 | 130.895
6.5 | 1.016 | 0.00774 | -0.026 | 131.311
7 | 1.072 | 0.00819 | -0.026 | 130.869
7.5 | 1.109 | 0.00884 | -0.027 | 125.439
8 | 1.12 | 0.00971 | -0.028 | 115.419
8.5 | 1.053 | 0.01399 | -0.028 | 75.293
9 | 0.668 | 0.01789 | -0.028 | 37.334
9.5 | 0.689 | 0.02171 | -0.028 | 31.748
10 | 0.697 | 0.03058 | -0.028 | 22.8
10.5 | 0.702 | 0.04197 | -0.026 | 16.728
11 | 0.701 | 0.06125 | -0.024 | 11.449
11.5 | 0.705 | 0.07749 | -0.02 | 9.093
12 | 0.749 | 0.07203 | -0.024 | 10.405
12.5 | 0.779 | 0.07645 | -0.024 | 10.187
13 | 0.794 | 0.09228 | -0.023 | 8.599
13.5 | 0.825 | 0.08748 | -0.024 | 9.436
14 | 0.863 | 0.0858 | -0.026 | 10.064
14.5 | 0.892 | 0.09079 | -0.026 | 9.827
15 | 0.913 | 0.10203 | -0.026 | 8.95
15.5 | 0.927 | 0.11517 | -0.024 | 8.048
16 | 0.96 | 0.11666 | -0.025 | 8.228
16.5 | 0.993 | 0.11778 | -0.027 | 8.43
17 | 1.02 | 0.12638 | -0.027 | 8.07
17.5 | 1.047 | 0.1335 | -0.028 | 7.846
18 | 1.062 | 0.16588 | -0.026 | 6.402
18.5 | 1.091 | 0.16838 | -0.027 | 6.477
19 | 1.12 | 0.17178 | -0.027 | 6.52
19.5 | 1.149 | 0.17895 | -0.028 | 6.419
20 | 1.177 | 0.18283 | -0.029 | 6.438

## 120. Re 12M Mach 0.50 (2)
BIGFOIL.COM POLAR EXPORT
e485
EPPLER 485 |  |  |  | Cl Max: | 1.3456 | at alpha= | 10 | deg
XFOIL ncrit=9 |  |  |  | L/D Max: | 136.198 | at alpha= | 6.5 | deg
Re: | 12000000 |  |  | Cd Min: | 0.11646 | at alpha= | -12.5 | deg
Mach: | 0.5 |  |  | Cl=0 at alpha= | -0.94976 | deg
|  |  |  | @ Cl=0.1, Cd= | 0.0048932
|  |  |  | @ Cl=0.4, Cd= | 0.0047464
|  |  |  | @ Cl=0.6, Cd= | 0.005282
alpha (deg) | Cl | Cd | Cm | Cl/Cd
-12.5 | -0.6 | 0.11646 | -0.0147 | -5.152
-12 | -0.6111 | 0.10514 | -0.0204 | -5.8123
-11.5 | -0.626 | 0.09368 | -0.0264 | -6.6823
-11 | -0.6461 | 0.08171 | -0.0332 | -7.9072
-10.5 | -0.662 | 0.07064 | -0.0391 | -9.3715
-10 | -0.652 | 0.04645 | -0.0729 | -14.0366
-9.5 | -0.6733 | 0.0346 | -0.0853 | -19.4595
-9 | -0.7193 | 0.0279 | -0.0806 | -25.7814
-8.5 | -0.7636 | 0.02251 | -0.0706 | -33.9227
-8 | -0.7985 | 0.01814 | -0.0567 | -44.0187
-7.5 | -0.8069 | 0.0129 | -0.045 | -62.5504
-7 | -0.7818 | 0.00945 | -0.0355 | -82.7302
-6.5 | -0.7255 | 0.00817 | -0.0301 | -88.8005
-6 | -0.6608 | 0.00754 | -0.0267 | -87.6393
-5.5 | -0.5941 | 0.00714 | -0.0242 | -83.2073
-5 | -0.5274 | 0.00679 | -0.0222 | -77.673
-4.5 | -0.4615 | 0.00648 | -0.0205 | -71.2191
-4 | -0.3956 | 0.0062 | -0.0192 | -63.8065
-3.5 | -0.3303 | 0.00595 | -0.018 | -55.5126
-3 | -0.265 | 0.00574 | -0.017 | -46.1672
-2.5 | -0.2002 | 0.00554 | -0.0162 | -36.1372
-2 | -0.1351 | 0.00539 | -0.0156 | -25.0649
-1.5 | -0.0707 | 0.00523 | -0.015 | -13.5182
-1 | -0.0064 | 0.00512 | -0.0145 | -1.25
-0.5 | 0.0573 | 0.00496 | -0.014 | 11.5524
0 | 0.1212 | 0.00486 | -0.0136 | 24.9383
0.5 | 0.1855 | 0.00479 | -0.0133 | 38.7265
1 | 0.2495 | 0.0047 | -0.0128 | 53.0851
1.5 | 0.314 | 0.00469 | -0.0125 | 66.951
2 | 0.38 | 0.00471 | -0.0122 | 80.6794
2.5 | 0.446 | 0.00483 | -0.0119 | 92.3395
3 | 0.5122 | 0.00501 | -0.0115 | 102.2355
3.5 | 0.5791 | 0.0052 | -0.011 | 111.3654
4 | 0.6454 | 0.00546 | -0.0103 | 118.2051
4.5 | 0.7127 | 0.00571 | -0.0095 | 124.8161
5 | 0.7795 | 0.00601 | -0.0084 | 129.7005
5.5 | 0.8456 | 0.00638 | -0.0069 | 132.5392
6 | 0.9118 | 0.00678 | -0.0052 | 134.4838
6.5 | 0.9779 | 0.00718 | -0.0031 | 136.1978
7 | 1.0428 | 0.00768 | -0.0005 | 135.7812
7.5 | 1.105 | 0.00831 | 0.0028 | 132.9723
8 | 1.1659 | 0.00897 | 0.0067 | 129.9777
8.5 | 1.2243 | 0.00971 | 0.0113 | 126.0865
9 | 1.2749 | 0.01065 | 0.0175 | 119.7089
9.5 | 1.3132 | 0.01148 | 0.026 | 114.3902
10 | 1.3456 | 0.01285 | 0.0373 | 104.716
10.5 | 1.3367 | 0.01559 | 0.0494 | 85.7409
11.5 | 1.2488 | 0.03466 | 0.0503 | 36.03
12 | 1.2147 | 0.04466 | 0.0472 | 27.1988
12.5 | 1.1789 | 0.05554 | 0.0427 | 21.2261
13 | 1.1443 | 0.06669 | 0.0377 | 17.1585
13.5 | 1.1092 | 0.07784 | 0.033 | 14.2497
14 | 1.0737 | 0.08845 | 0.0294 | 12.1391
14.5 | 1.0438 | 0.09861 | 0.0261 | 10.5851
15 | 1.0157 | 0.11054 | 0.0195 | 9.1885

## 121. Re 14M Mach 0.00 (1)
BIGFOIL.COM POLAR EXPORT
e485
EPPLER 485 |  |  |  | Cl Max: | 1.211 | at alpha= | 11.5 | deg
JavaFoil+Calcfoil stall+Eppler ext transition |  |  |  | L/D Max: | 144.725 | at alpha= | 8 | deg
Re: | 14000000 |  |  | Cd Min: | 0.00528 | at alpha= | 0.5 | deg
Mach: | 0 |  |  | Cl=0 at alpha= | -0.99167 | deg
|  |  |  | @ Cl=0.1, Cd= | 0.0053233
|  |  |  | @ Cl=0.4, Cd= | 0.0053495
|  |  |  | @ Cl=0.6, Cd= | 0.0055883
alpha (deg) | Cl | Cd | Cm | Cl/Cd
-15.5 | -0.522 | 0.08567 | 0.002 | -6.09
-15 | -0.551 | 0.07405 | 0.002 | -7.44
-14.5 | -0.575 | 0.06939 | 0.002 | -8.281
-14 | -0.632 | 0.03871 | 0.002 | -16.339
-13.5 | -0.683 | 0.0237 | 0.001 | -28.813
-13 | -0.721 | 0.01757 | 0.001 | -41.058
-12.5 | -0.75 | 0.01492 | 0 | -50.25
-12 | -0.771 | 0.01352 | 0 | -57.017
-11.5 | -0.79 | 0.01221 | -0.001 | -64.707
-11 | -0.802 | 0.00965 | -0.001 | -83.108
-10.5 | -0.812 | 0.01215 | -0.002 | -66.874
-10 | -0.81 | 0.01146 | -0.002 | -70.632
-9.5 | -0.801 | 0.01092 | -0.003 | -73.408
-9 | -0.787 | 0.01049 | -0.003 | -75.005
-8.5 | -0.766 | 0.01004 | -0.004 | -76.283
-8 | -0.739 | 0.00973 | -0.005 | -75.959
-7.5 | -0.706 | 0.00944 | -0.005 | -74.805
-7 | -0.668 | 0.00915 | -0.006 | -72.988
-6.5 | -0.625 | 0.00685 | -0.006 | -91.245
-6 | -0.578 | 0.00673 | -0.007 | -85.916
-5.5 | -0.528 | 0.00658 | -0.008 | -80.232
-5 | -0.474 | 0.0065 | -0.008 | -72.941
-4.5 | -0.418 | 0.00617 | -0.009 | -67.722
-4 | -0.36 | 0.00598 | -0.009 | -60.239
-3.5 | -0.302 | 0.00586 | -0.01 | -51.503
-3 | -0.242 | 0.00579 | -0.011 | -41.825
-2.5 | -0.182 | 0.0057 | -0.011 | -31.962
-2 | -0.122 | 0.00559 | -0.012 | -21.817
-1.5 | -0.062 | 0.00551 | -0.012 | -11.175
-1 | -0.001 | 0.00539 | -0.013 | -0.21
-0.5 | 0.059 | 0.00533 | -0.014 | 11.136
0 | 0.12 | 0.00532 | -0.014 | 22.555
0.5 | 0.18 | 0.00528 | -0.015 | 34.107
1 | 0.241 | 0.00529 | -0.015 | 45.473
1.5 | 0.301 | 0.00529 | -0.016 | 56.819
2 | 0.361 | 0.00533 | -0.017 | 67.777
2.5 | 0.421 | 0.00536 | -0.017 | 78.615
3 | 0.481 | 0.00543 | -0.018 | 88.701
3.5 | 0.541 | 0.00549 | -0.019 | 98.473
4 | 0.601 | 0.00559 | -0.019 | 107.43
4.5 | 0.66 | 0.00571 | -0.02 | 115.495
5 | 0.719 | 0.00584 | -0.02 | 123.174
5.5 | 0.777 | 0.00601 | -0.021 | 129.373
6 | 0.835 | 0.00625 | -0.022 | 133.651
6.5 | 0.892 | 0.0064 | -0.022 | 139.406
7 | 0.947 | 0.00664 | -0.023 | 142.639
7.5 | 0.998 | 0.00692 | -0.024 | 144.195
8 | 1.045 | 0.00722 | -0.024 | 144.725
8.5 | 1.088 | 0.00756 | -0.025 | 143.947
9 | 1.126 | 0.00792 | -0.025 | 142.122
9.5 | 1.157 | 0.00857 | -0.026 | 134.924
10 | 1.181 | 0.00899 | -0.027 | 131.34
10.5 | 1.199 | 0.00945 | -0.027 | 126.776
11 | 1.208 | 0.00999 | -0.028 | 120.91
11.5 | 1.211 | 0.01058 | -0.028 | 114.412
12 | 1.189 | 0.01494 | -0.028 | 79.545
12.5 | 1.166 | 0.01316 | -0.029 | 88.594
13 | 1.139 | 0.01776 | -0.029 | 64.104
13.5 | 1.106 | 0.01985 | -0.029 | 55.73
14 | 1.068 | 0.02261 | -0.03 | 47.246
14.5 | 1.027 | 0.02594 | -0.03 | 39.59
15 | 0.982 | 0.03015 | -0.03 | 32.556
15.5 | 0.934 | 0.03557 | -0.03 | 26.256
16 | 0.883 | 0.04283 | -0.03 | 20.627
16.5 | 0.834 | 0.05107 | -0.03 | 16.325

## 122. Re 14M Mach 0.00 (2)
BIGFOIL.COM POLAR EXPORT
e485
EPPLER 485 |  |  |  | Cl Max: | 1.7214 | at alpha= | 19.5 | deg
XFOIL ncrit=9 |  |  |  | L/D Max: | 134.428 | at alpha= | 7.5 | deg
Re: | 14000000 |  |  | Cd Min: | 0.04789 | at alpha= | 20 | deg
Mach: | 0 |  |  | Cl=0 at alpha= | -0.93885 | deg
|  |  |  | @ Cl=0.1, Cd= | 0.0047876
|  |  |  | @ Cl=0.4, Cd= | 0.0046614
|  |  |  | @ Cl=0.6, Cd= | 0.0051663
alpha (deg) | Cl | Cd | Cm | Cl/Cd
-20 | -1.6121 | 0.03945 | -0.0525 | -40.8644
-19.5 | -1.6168 | 0.03427 | -0.0525 | -47.1783
-19 | -1.6247 | 0.02939 | -0.0511 | -55.2807
-18.5 | -1.6095 | 0.02677 | -0.0495 | -60.1233
-18 | -1.5741 | 0.02586 | -0.0484 | -60.8701
-17.5 | -1.5757 | 0.02237 | -0.0446 | -70.4381
-17 | -1.5605 | 0.02027 | -0.0411 | -76.9857
-16.5 | -1.5331 | 0.01905 | -0.0384 | -80.4777
-16 | -1.5104 | 0.01762 | -0.0346 | -85.7208
-15.5 | -1.4779 | 0.01693 | -0.0316 | -87.2947
-15 | -1.4601 | 0.01574 | -0.0257 | -92.7637
-14.5 | -1.4257 | 0.01489 | -0.0226 | -95.7488
-14 | -1.3883 | 0.01424 | -0.0198 | -97.493
-13.5 | -1.3406 | 0.01336 | -0.0192 | -100.3443
-13 | -1.2866 | 0.01252 | -0.0198 | -102.7636
-12.5 | -1.2318 | 0.01174 | -0.0204 | -104.9233
-12 | -1.164 | 0.0111 | -0.0238 | -104.8649
-11.5 | -1.123 | 0.01069 | -0.0211 | -105.0514
-11 | -1.0773 | 0.01014 | -0.0195 | -106.2426
-10.5 | -1.0292 | 0.00963 | -0.0183 | -106.8744
-10 | -0.9804 | 0.00911 | -0.0171 | -107.618
-9.5 | -0.9299 | 0.00868 | -0.0163 | -107.1313
-9 | -0.8795 | 0.00819 | -0.0154 | -107.3871
-8.5 | -0.8268 | 0.00786 | -0.0149 | -105.1908
-8 | -0.7735 | 0.00757 | -0.0146 | -102.1797
-7.5 | -0.7199 | 0.0073 | -0.0143 | -98.6164
-7 | -0.6663 | 0.00701 | -0.0139 | -95.0499
-6.5 | -0.6121 | 0.00677 | -0.0136 | -90.4136
-6 | -0.5579 | 0.0065 | -0.0134 | -85.8308
-5.5 | -0.5031 | 0.00628 | -0.0132 | -80.1115
-5 | -0.4483 | 0.00609 | -0.0131 | -73.6125
-4.5 | -0.3932 | 0.00592 | -0.013 | -66.4189
-4 | -0.3382 | 0.00574 | -0.0129 | -58.9199
-3.5 | -0.283 | 0.00558 | -0.0128 | -50.7168
-3 | -0.228 | 0.00542 | -0.0127 | -42.0664
-2.5 | -0.1727 | 0.00528 | -0.0126 | -32.7083
-2 | -0.1173 | 0.00518 | -0.0126 | -22.6448
-1.5 | -0.0622 | 0.00504 | -0.0126 | -12.3413
-1 | -0.0068 | 0.00494 | -0.0126 | -1.3765
-0.5 | 0.0488 | 0.00489 | -0.0127 | 9.9796
0 | 0.1038 | 0.00478 | -0.0127 | 21.7155
0.5 | 0.1589 | 0.00469 | -0.0127 | 33.8806
1 | 0.2142 | 0.00466 | -0.0127 | 45.9657
1.5 | 0.2698 | 0.0046 | -0.0128 | 58.6522
2 | 0.3251 | 0.00458 | -0.0128 | 70.9825
2.5 | 0.3805 | 0.00463 | -0.0129 | 82.1814
3 | 0.4364 | 0.00472 | -0.013 | 92.4576
3.5 | 0.4922 | 0.00486 | -0.0132 | 101.2757
4 | 0.5482 | 0.00498 | -0.0133 | 110.0803
4.5 | 0.6038 | 0.00518 | -0.0134 | 116.5637
5 | 0.6589 | 0.00541 | -0.0135 | 121.793
5.5 | 0.7138 | 0.00565 | -0.0135 | 126.3363
6 | 0.7688 | 0.00589 | -0.0135 | 130.5263
6.5 | 0.8229 | 0.00618 | -0.0134 | 133.1553
7 | 0.8761 | 0.00654 | -0.0132 | 133.9602
7.5 | 0.9289 | 0.00691 | -0.0129 | 134.4284
8 | 0.9806 | 0.00736 | -0.0124 | 133.2337
8.5 | 1.0321 | 0.00779 | -0.0119 | 132.4904
9 | 1.0833 | 0.00821 | -0.0114 | 131.9488
9.5 | 1.1339 | 0.00865 | -0.0108 | 131.0867
10 | 1.1832 | 0.00914 | -0.0101 | 129.453
10.5 | 1.2319 | 0.00965 | -0.0092 | 127.658
11 | 1.2791 | 0.01019 | -0.0081 | 125.525
12 | 1.3688 | 0.01141 | -0.0052 | 119.9649
12.5 | 1.411 | 0.01203 | -0.0034 | 117.2901
13 | 1.4514 | 0.0126 | -0.0012 | 115.1905
13.5 | 1.4927 | 0.01332 | 0.0005 | 112.0646
14 | 1.5199 | 0.01404 | 0.005 | 108.255
14.5 | 1.545 | 0.01478 | 0.0096 | 104.5332
15 | 1.5689 | 0.0157 | 0.014 | 99.9299
15.5 | 1.5923 | 0.01675 | 0.0179 | 95.0627
16 | 1.6118 | 0.01811 | 0.0217 | 89.0006
16.5 | 1.633 | 0.01958 | 0.0248 | 83.4014
17 | 1.65 | 0.02151 | 0.0278 | 76.7085
17.5 | 1.6674 | 0.02376 | 0.0297 | 70.1768
18 | 1.6945 | 0.0266 | 0.0287 | 63.703
18.5 | 1.7075 | 0.03042 | 0.0284 | 56.1308
19 | 1.7131 | 0.03475 | 0.0284 | 49.2978
19.5 | 1.7214 | 0.0389 | 0.0281 | 44.2519
20 | 1.69 | 0.04789 | 0.0264 | 35.2892

## 123. Re 14M Mach 0.10 (1)
BIGFOIL.COM POLAR EXPORT
e485
EPPLER 485 |  |  |  | Cl Max: | 1.204 | at alpha= | 11 | deg
JavaFoil+Calcfoil stall+Eppler ext transition |  |  |  | L/D Max: | 144.262 | at alpha= | 8 | deg
Re: | 14000000 |  |  | Cd Min: | 0.00529 | at alpha= | 0.5 | deg
Mach: | 0.1 |  |  | Cl=0 at alpha= | -0.9918 | deg
|  |  |  | @ Cl=0.1, Cd= | 0.0053267
|  |  |  | @ Cl=0.4, Cd= | 0.0053608
|  |  |  | @ Cl=0.6, Cd= | 0.0056033
alpha (deg) | Cl | Cd | Cm | Cl/Cd
-15 | -0.498 | 0.08465 | 0.002 | -5.887
-14.5 | -0.528 | 0.07608 | 0.002 | -6.934
-14 | -0.57 | 0.05554 | 0.002 | -10.269
-13.5 | -0.63 | 0.03047 | 0.001 | -20.687
-13 | -0.679 | 0.02003 | 0.001 | -33.902
-12.5 | -0.716 | 0.01588 | 0 | -45.076
-12 | -0.743 | 0.01409 | 0 | -52.692
-11.5 | -0.766 | 0.01255 | -0.001 | -61.046
-11 | -0.783 | 0.00858 | -0.001 | -91.212
-10.5 | -0.798 | 0.01238 | -0.002 | -64.471
-10 | -0.799 | 0.01164 | -0.002 | -68.654
-9.5 | -0.794 | 0.01107 | -0.003 | -71.733
-9 | -0.782 | 0.0106 | -0.003 | -73.798
-8.5 | -0.763 | 0.01018 | -0.004 | -75.004
-8 | -0.738 | 0.00984 | -0.005 | -74.998
-7.5 | -0.707 | 0.0095 | -0.005 | -74.406
-7 | -0.669 | 0.00921 | -0.006 | -72.64
-6.5 | -0.627 | 0.00688 | -0.006 | -91.182
-6 | -0.58 | 0.00675 | -0.007 | -85.941
-5.5 | -0.53 | 0.0066 | -0.008 | -80.323
-5 | -0.476 | 0.00651 | -0.008 | -73.068
-4.5 | -0.42 | 0.00616 | -0.009 | -68.171
-4 | -0.362 | 0.006 | -0.009 | -60.409
-3.5 | -0.303 | 0.00587 | -0.01 | -51.674
-3 | -0.243 | 0.0058 | -0.011 | -41.967
-2.5 | -0.183 | 0.00571 | -0.011 | -32.076
-2 | -0.123 | 0.0056 | -0.012 | -21.898
-1.5 | -0.062 | 0.00552 | -0.012 | -11.214
-1 | -0.001 | 0.0054 | -0.013 | -0.211
-0.5 | 0.06 | 0.00534 | -0.014 | 11.178
0 | 0.12 | 0.00532 | -0.014 | 22.636
0.5 | 0.181 | 0.00529 | -0.015 | 34.233
1 | 0.242 | 0.0053 | -0.016 | 45.642
1.5 | 0.302 | 0.0053 | -0.016 | 57.022
2 | 0.363 | 0.00533 | -0.017 | 68.042
2.5 | 0.423 | 0.00538 | -0.017 | 78.661
3 | 0.484 | 0.00544 | -0.018 | 88.979
3.5 | 0.544 | 0.00551 | -0.019 | 98.73
4 | 0.604 | 0.00561 | -0.019 | 107.678
4.5 | 0.663 | 0.00573 | -0.02 | 115.691
5 | 0.723 | 0.00586 | -0.021 | 123.368
5.5 | 0.781 | 0.00603 | -0.021 | 129.481
6 | 0.839 | 0.00628 | -0.022 | 133.697
6.5 | 0.896 | 0.00643 | -0.022 | 139.405
7 | 0.952 | 0.00668 | -0.023 | 142.548
7.5 | 1.003 | 0.00696 | -0.024 | 144.032
8 | 1.05 | 0.00727 | -0.024 | 144.262
8.5 | 1.092 | 0.00762 | -0.025 | 143.398
9 | 1.129 | 0.00799 | -0.025 | 141.245
9.5 | 1.159 | 0.00866 | -0.026 | 133.789
10 | 1.181 | 0.0091 | -0.027 | 129.841
10.5 | 1.197 | 0.00957 | -0.027 | 124.988
11 | 1.204 | 0.01015 | -0.028 | 118.643
11.5 | 1.193 | 0.01545 | -0.028 | 77.258
12 | 1.173 | 0.01382 | -0.029 | 84.877
12.5 | 1.147 | 0.01365 | -0.029 | 84.013
13 | 1.115 | 0.0184 | -0.029 | 60.579
13.5 | 1.076 | 0.02076 | -0.029 | 51.842
14 | 1.033 | 0.02387 | -0.03 | 43.274
14.5 | 0.985 | 0.02767 | -0.03 | 35.607
15 | 0.934 | 0.03257 | -0.03 | 28.678
15.5 | 0.88 | 0.039 | -0.03 | 22.569
16 | 0.824 | 0.04769 | -0.029 | 17.286

## 124. Re 14M Mach 0.10 (2)
BIGFOIL.COM POLAR EXPORT
e485
EPPLER 485 |  |  |  | Cl Max: | 1.6964 | at alpha= | 19.5 | deg
XFOIL ncrit=9 |  |  |  | L/D Max: | 134.697 | at alpha= | 7.5 | deg
Re: | 14000000 |  |  | Cd Min: | 0.05446 | at alpha= | 20 | deg
Mach: | 0.1 |  |  | Cl=0 at alpha= | -0.93918 | deg
|  |  |  | @ Cl=0.1, Cd= | 0.0047887
|  |  |  | @ Cl=0.4, Cd= | 0.0046609
|  |  |  | @ Cl=0.6, Cd= | 0.0051639
alpha (deg) | Cl | Cd | Cm | Cl/Cd
-20 | -1.5435 | 0.05064 | -0.0513 | -30.4799
-19.5 | -1.57 | 0.0416 | -0.0546 | -37.7404
-19 | -1.5938 | 0.03426 | -0.0551 | -46.5207
-18.5 | -1.5828 | 0.03083 | -0.0542 | -51.3396
-18 | -1.5428 | 0.03004 | -0.0534 | -51.3582
-17.5 | -1.5607 | 0.02487 | -0.0499 | -62.7543
-17 | -1.5523 | 0.02208 | -0.0464 | -70.3034
-16.5 | -1.5264 | 0.02062 | -0.0436 | -74.0252
-16 | -1.5072 | 0.01882 | -0.0397 | -80.085
-15.5 | -1.4737 | 0.01801 | -0.0368 | -81.8268
-15 | -1.457 | 0.0165 | -0.0311 | -88.303
-14.5 | -1.4297 | 0.01559 | -0.0264 | -91.7062
-14 | -1.3924 | 0.01487 | -0.0233 | -93.6382
-13.5 | -1.3499 | 0.01392 | -0.0214 | -96.9756
-13 | -1.2958 | 0.01298 | -0.0218 | -99.8305
-12.5 | -1.241 | 0.01212 | -0.0222 | -102.3927
-12 | -1.1722 | 0.01142 | -0.0254 | -102.6445
-11.5 | -1.1295 | 0.01094 | -0.0229 | -103.245
-11 | -1.0841 | 0.01034 | -0.0209 | -104.8453
-10.5 | -1.0358 | 0.00981 | -0.0196 | -105.5861
-10 | -0.9869 | 0.00923 | -0.0182 | -106.9231
-9.5 | -0.936 | 0.00878 | -0.0172 | -106.6059
-9 | -0.8852 | 0.00827 | -0.0162 | -107.0375
-8.5 | -0.8323 | 0.00793 | -0.0156 | -104.9559
-8 | -0.7787 | 0.00762 | -0.0151 | -102.1916
-7.5 | -0.7245 | 0.00735 | -0.0148 | -98.5714
-7 | -0.6704 | 0.00705 | -0.0143 | -95.0922
-6.5 | -0.6159 | 0.0068 | -0.014 | -90.5735
-6 | -0.5612 | 0.00654 | -0.0137 | -85.8104
-5.5 | -0.5061 | 0.0063 | -0.0135 | -80.3333
-5 | -0.4509 | 0.00611 | -0.0133 | -73.7971
-4.5 | -0.3955 | 0.00593 | -0.0132 | -66.6948
-4 | -0.3402 | 0.00575 | -0.013 | -59.1652
-3.5 | -0.2846 | 0.00559 | -0.0129 | -50.9123
-3 | -0.2292 | 0.00543 | -0.0128 | -42.2099
-2.5 | -0.1737 | 0.00528 | -0.0127 | -32.8977
-2 | -0.1179 | 0.00518 | -0.0127 | -22.7606
-1.5 | -0.0625 | 0.00505 | -0.0127 | -12.3762
-1 | -0.0068 | 0.00494 | -0.0127 | -1.3765
-0.5 | 0.0491 | 0.00489 | -0.0127 | 10.0409
0 | 0.1044 | 0.00478 | -0.0127 | 21.841
0.5 | 0.1598 | 0.00469 | -0.0127 | 34.0725
1 | 0.2154 | 0.00466 | -0.0127 | 46.2232
1.5 | 0.2713 | 0.0046 | -0.0128 | 58.9783
2 | 0.3269 | 0.00458 | -0.0128 | 71.3755
2.5 | 0.3826 | 0.00463 | -0.0129 | 82.635
3 | 0.4389 | 0.00473 | -0.013 | 92.7907
3.5 | 0.495 | 0.00486 | -0.0131 | 101.8519
4 | 0.5514 | 0.00499 | -0.0133 | 110.501
4.5 | 0.6073 | 0.00519 | -0.0134 | 117.0135
5 | 0.6628 | 0.00543 | -0.0134 | 122.0626
5.5 | 0.7181 | 0.00567 | -0.0134 | 126.649
6 | 0.7734 | 0.00591 | -0.0133 | 130.8629
6.5 | 0.8279 | 0.00621 | -0.0132 | 133.3172
7 | 0.8816 | 0.00658 | -0.0129 | 133.9818
7.5 | 0.9348 | 0.00694 | -0.0126 | 134.6974
8 | 0.9866 | 0.00741 | -0.012 | 133.1444
8.5 | 1.0386 | 0.00784 | -0.0114 | 132.4745
9 | 1.0902 | 0.00827 | -0.0108 | 131.8259
9.5 | 1.1411 | 0.00873 | -0.0101 | 130.7102
10 | 1.1908 | 0.00923 | -0.0092 | 129.0141
10.5 | 1.2398 | 0.00975 | -0.0083 | 127.159
11 | 1.2869 | 0.01032 | -0.007 | 124.6996
11.5 | 1.3326 | 0.01095 | -0.0054 | 121.6986
12 | 1.3766 | 0.01158 | -0.0037 | 118.8774
12.5 | 1.418 | 0.01225 | -0.0015 | 115.7551
13 | 1.457 | 0.01284 | 0.0012 | 113.4735
13.5 | 1.4971 | 0.01359 | 0.0033 | 110.1619
14.5 | 1.547 | 0.01513 | 0.0131 | 102.2472
15 | 1.5705 | 0.01615 | 0.0175 | 97.2446
15.5 | 1.5932 | 0.01734 | 0.0214 | 91.88
16 | 1.6118 | 0.0189 | 0.0252 | 85.2804
16.5 | 1.6321 | 0.02061 | 0.0282 | 79.1897
17 | 1.6491 | 0.02282 | 0.0308 | 72.2656
17.5 | 1.6737 | 0.02551 | 0.0308 | 65.6096
18 | 1.6939 | 0.02903 | 0.03 | 58.35
18.5 | 1.6918 | 0.03422 | 0.0301 | 49.4389
19 | 1.6903 | 0.0395 | 0.0298 | 42.7924
19.5 | 1.6964 | 0.04424 | 0.029 | 38.3454
20 | 1.6589 | 0.05446 | 0.0263 | 30.4609

## 125. Re 14M Mach 0.25 (1)
BIGFOIL.COM POLAR EXPORT
e485
EPPLER 485 |  |  |  | Cl Max: | 1.173 | at alpha= | 10 | deg
JavaFoil+Calcfoil stall+Eppler ext transition |  |  |  | L/D Max: | 142.449 | at alpha= | 7.5 | deg
Re: | 14000000 |  |  | Cd Min: | 0.00533 | at alpha= | 0.5 | deg
Mach: | 0.25 |  |  | Cl=0 at alpha= | -0.99194 | deg
|  |  |  | @ Cl=0.1, Cd= | 0.005359
|  |  |  | @ Cl=0.4, Cd= | 0.0054031
|  |  |  | @ Cl=0.6, Cd= | 0.06155
alpha (deg) | Cl | Cd | Cm | Cl/Cd
-14 | -0.154 | 0.08577 | 0.001 | -1.791
-13.5 | -0.245 | 0.0782 | 0.001 | -3.138
-13 | -0.317 | 0.06931 | 0.001 | -4.575
-12.5 | -0.386 | 0.05692 | 0 | -6.779
-12 | -0.47 | 0.03212 | 0 | -14.63
-11.5 | -0.557 | 0.01688 | -0.001 | -33.016
-11 | -0.617 | 0.01405 | -0.001 | -43.876
-10.5 | -0.665 | 0.01236 | -0.002 | -53.835
-10 | -0.702 | 0.00976 | -0.002 | -71.908
-9.5 | -0.73 | 0.01204 | -0.003 | -60.614
-9 | -0.739 | 0.01128 | -0.004 | -65.563
-8.5 | -0.738 | 0.01077 | -0.004 | -68.532
-8 | -0.726 | 0.01031 | -0.005 | -70.449
-7.5 | -0.704 | 0.00989 | -0.005 | -71.195
-7 | -0.674 | 0.00956 | -0.006 | -70.453
-6.5 | -0.636 | 0.00925 | -0.007 | -68.754
-6 | -0.591 | 0.00688 | -0.007 | -85.919
-5.5 | -0.542 | 0.00666 | -0.008 | -81.357
-5 | -0.488 | 0.00662 | -0.008 | -73.707
-4.5 | -0.431 | 0.00624 | -0.009 | -69
-4 | -0.372 | 0.00607 | -0.01 | -61.304
-3.5 | -0.311 | 0.00594 | -0.01 | -52.455
-3 | -0.25 | 0.00582 | -0.011 | -42.952
-2.5 | -0.188 | 0.00576 | -0.012 | -32.669
-2 | -0.126 | 0.00564 | -0.012 | -22.308
-1.5 | -0.064 | 0.00556 | -0.013 | -11.432
-1 | -0.001 | 0.00544 | -0.013 | -0.215
-0.5 | 0.061 | 0.00539 | -0.014 | 11.369
0 | 0.124 | 0.00534 | -0.015 | 23.182
0.5 | 0.186 | 0.00533 | -0.015 | 34.905
1 | 0.248 | 0.00534 | -0.016 | 46.538
1.5 | 0.311 | 0.00535 | -0.017 | 58.113
2 | 0.373 | 0.00539 | -0.017 | 69.151
2.5 | 0.435 | 0.00542 | -0.018 | 80.191
3 | 0.497 | 0.00551 | -0.019 | 90.226
3.5 | 0.559 | 0.00558 | -0.019 | 100.132
4 | 0.62 | 0.00569 | -0.02 | 109.039
4.5 | 0.681 | 0.00583 | -0.02 | 116.923
5 | 0.742 | 0.00597 | -0.021 | 124.361
5.5 | 0.802 | 0.00616 | -0.022 | 130.11
6 | 0.861 | 0.00643 | -0.022 | 133.95
6.5 | 0.919 | 0.0066 | -0.023 | 139.302
7 | 0.976 | 0.00689 | -0.024 | 141.689
7.5 | 1.026 | 0.0072 | -0.024 | 142.449
8 | 1.071 | 0.00758 | -0.025 | 141.305
8.5 | 1.111 | 0.00796 | -0.026 | 139.593
9 | 1.142 | 0.00845 | -0.026 | 135.24
9.5 | 1.163 | 0.00916 | -0.027 | 126.961
10 | 1.173 | 0.00975 | -0.027 | 120.341
10.5 | 1.171 | 0.01041 | -0.028 | 112.529
11 | 1.142 | 0.01476 | -0.028 | 77.354
11.5 | 1.101 | 0.01314 | -0.029 | 83.799
12 | 1.049 | 0.01795 | -0.029 | 58.439
12.5 | 0.984 | 0.02073 | -0.029 | 47.452
13 | 0.908 | 0.02409 | -0.029 | 37.704
13.5 | 0.821 | 0.02921 | -0.029 | 28.099
14 | 0.724 | 0.0367 | -0.029 | 19.738
14.5 | 0.621 | 0.04769 | -0.028 | 13.03
15 | 0.516 | 0.06155 | -0.027 | 8.389

## 126. Re 14M Mach 0.25 (2)
BIGFOIL.COM POLAR EXPORT
e485
EPPLER 485 |  |  |  | Cl Max: | 1.6343 | at alpha= | 17 | deg
XFOIL ncrit=9 |  |  |  | L/D Max: | 135.652 | at alpha= | 7.5 | deg
Re: | 14000000 |  |  | Cd Min: | 0.21329 | at alpha= | -19.5 | deg
Mach: | 0.25 |  |  | Cl=0 at alpha= | -0.94087 | deg
|  |  |  | @ Cl=0.1, Cd= | 0.0048135
|  |  |  | @ Cl=0.4, Cd= | 0.0046703
|  |  |  | @ Cl=0.6, Cd= | 0.0051732
alpha (deg) | Cl | Cd | Cm | Cl/Cd
-19.5 | -0.7401 | 0.21329 | 0.0387 | -3.4699
-19 | -0.794 | 0.18389 | 0.0242 | -4.3178
-18.5 | -0.7934 | 0.17402 | 0.0188 | -4.5592
-18 | -0.8065 | 0.16131 | 0.0121 | -4.9997
-17 | -1.143 | 0.08286 | -0.0339 | -13.7944
-16.5 | -1.1973 | 0.06489 | -0.0454 | -18.4512
-16 | -1.2572 | 0.04802 | -0.0572 | -26.1808
-15.5 | -1.2491 | 0.04234 | -0.0593 | -29.5017
-15 | -1.3162 | 0.03091 | -0.0608 | -42.5817
-14.5 | -1.3297 | 0.02587 | -0.0573 | -51.3993
-14 | -1.312 | 0.02345 | -0.0534 | -55.9488
-13.5 | -1.3119 | 0.02028 | -0.047 | -64.6893
-13 | -1.3082 | 0.01809 | -0.0386 | -72.3162
-12.5 | -1.2708 | 0.01608 | -0.0353 | -79.0299
-12 | -1.215 | 0.01463 | -0.0346 | -83.0485
-11.5 | -1.1542 | 0.01303 | -0.0351 | -88.5802
-11 | -1.1151 | 0.01193 | -0.0309 | -93.4702
-10.5 | -1.0696 | 0.01097 | -0.0278 | -97.5023
-10 | -1.0217 | 0.01006 | -0.025 | -101.5606
-9.5 | -0.9698 | 0.00942 | -0.023 | -102.9512
-9 | -0.917 | 0.0088 | -0.0212 | -104.2045
-8.5 | -0.8619 | 0.00835 | -0.0199 | -103.2216
-8 | -0.8068 | 0.00791 | -0.0186 | -101.9975
-7.5 | -0.7505 | 0.00756 | -0.0177 | -99.2725
-7 | -0.6936 | 0.00727 | -0.0169 | -95.4058
-6.5 | -0.6369 | 0.00697 | -0.0162 | -91.3773
-6 | -0.5799 | 0.00669 | -0.0156 | -86.6816
-5.5 | -0.5228 | 0.00642 | -0.0151 | -81.433
-5 | -0.4654 | 0.00621 | -0.0146 | -74.9436
-4.5 | -0.4082 | 0.00599 | -0.0142 | -68.1469
-4 | -0.3507 | 0.00582 | -0.014 | -60.2577
-3.5 | -0.2933 | 0.00564 | -0.0137 | -52.0035
-3 | -0.236 | 0.00548 | -0.0135 | -43.0657
-2.5 | -0.1788 | 0.00531 | -0.0133 | -33.6723
-2 | -0.1213 | 0.00521 | -0.0132 | -23.2821
-1.5 | -0.0641 | 0.00508 | -0.0131 | -12.6181
-1 | -0.0068 | 0.00497 | -0.013 | -1.3682
-0.5 | 0.0507 | 0.0049 | -0.013 | 10.3469
0 | 0.1077 | 0.0048 | -0.0129 | 22.4375
0.5 | 0.1648 | 0.0047 | -0.0129 | 35.0638
1 | 0.222 | 0.00467 | -0.0128 | 47.5375
1.5 | 0.2794 | 0.00462 | -0.0128 | 60.4762
2 | 0.3369 | 0.0046 | -0.0128 | 73.2391
2.5 | 0.3946 | 0.00466 | -0.0129 | 84.6781
3 | 0.4525 | 0.00477 | -0.0129 | 94.8637
3.5 | 0.5109 | 0.0049 | -0.0129 | 104.2653
4 | 0.5691 | 0.00505 | -0.013 | 112.6931
4.5 | 0.6268 | 0.00528 | -0.0129 | 118.7121
5 | 0.6847 | 0.0055 | -0.0128 | 124.4909
5.5 | 0.7419 | 0.00578 | -0.0126 | 128.3564
6 | 0.7991 | 0.00605 | -0.0123 | 132.0826
6.5 | 0.8557 | 0.00638 | -0.0119 | 134.1223
7 | 0.9119 | 0.00674 | -0.0113 | 135.2967
7.5 | 0.9672 | 0.00713 | -0.0106 | 135.6522
8 | 1.0208 | 0.00766 | -0.0095 | 133.2637
8.5 | 1.075 | 0.00812 | -0.0086 | 132.3892
9 | 1.1286 | 0.0086 | -0.0074 | 131.2326
9.5 | 1.18 | 0.0092 | -0.0058 | 128.2609
10 | 1.231 | 0.00978 | -0.0042 | 125.8691
10.5 | 1.2794 | 0.01048 | -0.002 | 122.0802
11 | 1.3266 | 0.01117 | 0.0003 | 118.7645
11.5 | 1.3728 | 0.01183 | 0.0029 | 116.044
12 | 1.4146 | 0.0126 | 0.0063 | 112.2698
12.5 | 1.4453 | 0.01331 | 0.0117 | 108.5875
13.5 | 1.5066 | 0.01508 | 0.0214 | 99.9072
14 | 1.5312 | 0.01632 | 0.0264 | 93.8235
14.5 | 1.5538 | 0.01785 | 0.031 | 87.0476
15 | 1.5726 | 0.01991 | 0.0351 | 78.9854
15.5 | 1.5943 | 0.02244 | 0.0376 | 71.0472
16 | 1.6233 | 0.02569 | 0.0373 | 63.188
16.5 | 1.6321 | 0.0302 | 0.0379 | 54.043
17 | 1.6343 | 0.03535 | 0.0382 | 46.232
17.5 | 1.6258 | 0.04189 | 0.0375 | 38.8112
18 | 1.6038 | 0.05037 | 0.0354 | 31.8404
18.5 | 1.5731 | 0.06034 | 0.0321 | 26.0706
19 | 1.53 | 0.07201 | 0.0279 | 21.247
19.5 | 1.4802 | 0.08384 | 0.0244 | 17.6551
20 | 1.4099 | 0.0981 | 0.02 | 14.3721

## 127. Re 14M Mach 0.50 (1)
BIGFOIL.COM POLAR EXPORT
e485
EPPLER 485 |  |  |  | Cl Max: | 1.176 | at alpha= | 20 | deg
JavaFoil+Calcfoil stall+Eppler ext transition |  |  |  | L/D Max: | 133.285 | at alpha= | 6.5 | deg
Re: | 14000000 |  |  | Cd Min: | 0.0055 | at alpha= | 0.5 | deg
Mach: | 0.5 |  |  | Cl=0 at alpha= | -0.99286 | deg
|  |  |  | @ Cl=0.1, Cd= | 0.005572
|  |  |  | @ Cl=0.4, Cd= | 0.0056054
|  |  |  | @ Cl=0.6, Cd= | 0.0058993
alpha (deg) | Cl | Cd | Cm | Cl/Cd
-20 | -1.046 | 0.17374 | 0.006 | -6.023
-19.5 | -1.018 | 0.16944 | 0.005 | -6.011
-19 | -0.991 | 0.16517 | 0.005 | -6
-18.5 | -0.965 | 0.15396 | 0.004 | -6.266
-18 | -0.944 | 0.13383 | 0.004 | -7.051
-17.5 | -0.921 | 0.12104 | 0.004 | -7.612
-17 | -0.896 | 0.11378 | 0.004 | -7.871
-16.5 | -0.867 | 0.10991 | 0.003 | -7.884
-16 | -0.837 | 0.10727 | 0.003 | -7.8
-15.5 | -0.806 | 0.106 | 0.002 | -7.6
-15 | -0.776 | 0.10306 | 0.002 | -7.534
-14.5 | -0.747 | 0.10045 | 0.002 | -7.438
-14 | -0.724 | 0.09889 | 0.001 | -7.319
-13.5 | -0.697 | 0.09181 | 0.001 | -7.593
-13 | -0.668 | 0.08783 | 0.001 | -7.611
-12.5 | -0.639 | 0.08486 | 0 | -7.528
-12 | -0.61 | 0.08211 | 0 | -7.426
-11.5 | -0.582 | 0.0791 | 0 | -7.356
-11 | -0.556 | 0.07731 | -0.001 | -7.193
-10.5 | -0.529 | 0.07136 | -0.001 | -7.409
-10 | -0.504 | 0.06294 | -0.002 | -8.009
-9.5 | -0.49 | 0.04828 | -0.002 | -10.147
-9 | -0.536 | 0.01369 | -0.004 | -39.18
-8.5 | -0.508 | 0.01235 | -0.005 | -41.122
-8 | -0.479 | 0.01011 | -0.005 | -47.374
-7.5 | -0.449 | 0.01245 | -0.006 | -36.081
-7 | -0.415 | 0.01172 | -0.007 | -35.42
-6.5 | -0.486 | 0.01112 | -0.007 | -43.735
-6 | -0.595 | 0.00767 | -0.008 | -77.492
-5.5 | -0.577 | 0.00729 | -0.009 | -79.169
-5 | -0.532 | 0.00714 | -0.009 | -74.567
-4.5 | -0.476 | 0.0069 | -0.01 | -68.927
-4 | -0.413 | 0.00643 | -0.011 | -64.28
-3.5 | -0.347 | 0.00626 | -0.012 | -55.46
-3 | -0.279 | 0.00608 | -0.012 | -45.881
-2.5 | -0.21 | 0.006 | -0.013 | -35.015
-2 | -0.141 | 0.00586 | -0.014 | -23.993
-1.5 | -0.071 | 0.00577 | -0.014 | -12.313
-1 | -0.001 | 0.0057 | -0.015 | -0.23
-0.5 | 0.069 | 0.00559 | -0.016 | 12.262
0 | 0.138 | 0.00555 | -0.016 | 24.959
0.5 | 0.208 | 0.0055 | -0.017 | 37.794
1 | 0.278 | 0.00553 | -0.018 | 50.176
1.5 | 0.347 | 0.00556 | -0.019 | 62.399
2 | 0.417 | 0.00562 | -0.019 | 74.06
2.5 | 0.486 | 0.00569 | -0.02 | 85.4
3 | 0.555 | 0.0058 | -0.021 | 95.671
3.5 | 0.623 | 0.00595 | -0.021 | 104.85
4 | 0.692 | 0.00609 | -0.022 | 113.498
4.5 | 0.759 | 0.00631 | -0.023 | 120.395
5 | 0.826 | 0.00655 | -0.024 | 126.048
5.5 | 0.891 | 0.00687 | -0.024 | 129.7
6 | 0.955 | 0.00722 | -0.025 | 132.377
6.5 | 1.016 | 0.00762 | -0.026 | 133.285
7 | 1.072 | 0.00807 | -0.026 | 132.905
7.5 | 1.109 | 0.00871 | -0.027 | 127.403
8 | 1.12 | 0.00951 | -0.028 | 117.761
8.5 | 1.057 | 0.01512 | -0.028 | 69.874
9 | 0.67 | 0.01725 | -0.028 | 38.833
9.5 | 0.691 | 0.02082 | -0.028 | 33.211
10 | 0.701 | 0.02906 | -0.028 | 24.11
10.5 | 0.713 | 0.03692 | -0.027 | 19.32
11 | 0.708 | 0.05684 | -0.025 | 12.457
11.5 | 0.712 | 0.07229 | -0.022 | 9.849
12 | 0.757 | 0.06655 | -0.025 | 11.379
12.5 | 0.784 | 0.07263 | -0.025 | 10.788
13 | 0.795 | 0.09034 | -0.023 | 8.8
13.5 | 0.832 | 0.08202 | -0.025 | 10.149
14 | 0.87 | 0.08089 | -0.027 | 10.749
14.5 | 0.896 | 0.08682 | -0.027 | 10.326
15 | 0.915 | 0.09942 | -0.026 | 9.207
15.5 | 0.924 | 0.12667 | -0.023 | 7.292
16 | 0.953 | 0.12955 | -0.024 | 7.36
16.5 | 0.984 | 0.13197 | -0.025 | 7.46
17 | 1.014 | 0.13936 | -0.026 | 7.273
17.5 | 1.042 | 0.14531 | -0.027 | 7.172
18 | 1.062 | 0.17074 | -0.026 | 6.219
18.5 | 1.09 | 0.17646 | -0.026 | 6.177
19 | 1.119 | 0.18015 | -0.027 | 6.213
19.5 | 1.148 | 0.18729 | -0.028 | 6.129
20 | 1.176 | 0.19077 | -0.029 | 6.166

## 128. Re 14M Mach 0.50 (2)
BIGFOIL.COM POLAR EXPORT
e485
EPPLER 485 |  |  |  | Cl Max: | 1.368 | at alpha= | 10.5 | deg
XFOIL ncrit=9 |  |  |  | L/D Max: | 138.713 | at alpha= | 6.5 | deg
Re: | 14000000 |  |  | Cd Min: | 0.01448 | at alpha= | 10.5 | deg
Mach: | 0.5 |  |  | Cl=0 at alpha= | -99 | deg
|  |  |  | @ Cl=0.1, Cd= | 0.00489
|  |  |  | @ Cl=0.4, Cd= | 0.0047483
|  |  |  | @ Cl=0.6, Cd= | 0.0052042
alpha (deg) | Cl | Cd | Cm | Cl/Cd
0 | 0.1221 | 0.00489 | -0.0137 | 24.9693
0.5 | 0.1866 | 0.00481 | -0.0134 | 38.7942
1 | 0.2509 | 0.00474 | -0.0131 | 52.9325
1.5 | 0.3158 | 0.00471 | -0.0127 | 67.0488
2 | 0.3814 | 0.00472 | -0.0125 | 80.8051
2.5 | 0.4472 | 0.00482 | -0.0121 | 92.7801
3 | 0.514 | 0.00493 | -0.0118 | 104.2596
3.5 | 0.5804 | 0.00514 | -0.0112 | 112.9183
4 | 0.6476 | 0.00536 | -0.0106 | 120.8209
4.5 | 0.7144 | 0.00563 | -0.0098 | 126.8917
5 | 0.7813 | 0.00593 | -0.0087 | 131.7538
5.5 | 0.8484 | 0.00624 | -0.0074 | 135.9615
6 | 0.9143 | 0.00665 | -0.0056 | 137.4887
6.5 | 0.9807 | 0.00707 | -0.0036 | 138.7129
7 | 1.0458 | 0.00756 | -0.001 | 138.3333
7.5 | 1.1094 | 0.00812 | 0.0021 | 136.6256
8 | 1.1704 | 0.00881 | 0.0061 | 132.849
8.5 | 1.2295 | 0.00953 | 0.0106 | 129.0136
9 | 1.2817 | 0.01044 | 0.0166 | 122.7682
9.5 | 1.3258 | 0.01119 | 0.0245 | 118.4808
10 | 1.3547 | 0.01247 | 0.0347 | 108.6367
10.5 | 1.368 | 0.01448 | 0.0458 | 94.4751

## 129. Re 16M Mach 0.00 (1)
BIGFOIL.COM POLAR EXPORT
e485
EPPLER 485 |  |  |  | Cl Max: | 1.211 | at alpha= | 11.5 | deg
JavaFoil+Calcfoil stall+Eppler ext transition |  |  |  | L/D Max: | 146.202 | at alpha= | 8 | deg
Re: | 16000000 |  |  | Cd Min: | 0.0053 | at alpha= | 1 | deg
Mach: | 0 |  |  | Cl=0 at alpha= | -0.99167 | deg
|  |  |  | @ Cl=0.1, Cd= | 0.0053266
|  |  |  | @ Cl=0.4, Cd= | 0.005363
|  |  |  | @ Cl=0.6, Cd= | 0.0055987
alpha (deg) | Cl | Cd | Cm | Cl/Cd
-15.5 | -0.524 | 0.08222 | 0.003 | -6.376
-15 | -0.553 | 0.07192 | 0.002 | -7.685
-14.5 | -0.581 | 0.06334 | 0.002 | -9.168
-14 | -0.639 | 0.03436 | 0.002 | -18.606
-13.5 | -0.69 | 0.021 | 0.001 | -32.847
-13 | -0.725 | 0.01655 | 0.001 | -43.787
-12.5 | -0.752 | 0.01434 | 0 | -52.409
-12 | -0.773 | 0.01307 | 0 | -59.123
-11.5 | -0.791 | 0.01188 | -0.001 | -66.577
-11 | -0.803 | 0.0094 | -0.001 | -85.393
-10.5 | -0.812 | 0.01186 | -0.002 | -68.491
-10 | -0.81 | 0.01123 | -0.002 | -72.119
-9.5 | -0.801 | 0.01072 | -0.003 | -74.749
-9 | -0.787 | 0.01025 | -0.003 | -76.774
-8.5 | -0.766 | 0.00986 | -0.004 | -77.662
-8 | -0.739 | 0.00961 | -0.005 | -76.851
-7.5 | -0.706 | 0.00928 | -0.005 | -76.073
-7 | -0.668 | 0.00901 | -0.006 | -74.178
-6.5 | -0.625 | 0.00679 | -0.006 | -92.062
-6 | -0.578 | 0.00665 | -0.007 | -86.943
-5.5 | -0.528 | 0.00651 | -0.008 | -80.987
-5 | -0.474 | 0.00643 | -0.008 | -73.661
-4.5 | -0.418 | 0.00611 | -0.009 | -68.395
-4 | -0.36 | 0.00595 | -0.009 | -60.566
-3.5 | -0.302 | 0.00582 | -0.01 | -51.845
-3 | -0.242 | 0.00576 | -0.011 | -42.03
-2.5 | -0.182 | 0.00566 | -0.011 | -32.162
-2 | -0.122 | 0.00558 | -0.012 | -21.867
-1.5 | -0.062 | 0.00551 | -0.012 | -11.177
-1 | -0.001 | 0.0054 | -0.013 | -0.21
-0.5 | 0.059 | 0.00534 | -0.014 | 11.124
0 | 0.12 | 0.00532 | -0.014 | 22.521
0.5 | 0.18 | 0.00531 | -0.015 | 33.928
1 | 0.241 | 0.0053 | -0.015 | 45.384
1.5 | 0.301 | 0.00531 | -0.016 | 56.63
2 | 0.361 | 0.00535 | -0.017 | 67.525
2.5 | 0.421 | 0.00537 | -0.017 | 78.411
3 | 0.481 | 0.00545 | -0.018 | 88.343
3.5 | 0.541 | 0.00552 | -0.019 | 98.084
4 | 0.601 | 0.0056 | -0.019 | 107.306
4.5 | 0.66 | 0.00571 | -0.02 | 115.492
5 | 0.719 | 0.00582 | -0.02 | 123.498
5.5 | 0.777 | 0.006 | -0.021 | 129.655
6 | 0.835 | 0.0062 | -0.022 | 134.666
6.5 | 0.892 | 0.00636 | -0.022 | 140.333
7 | 0.947 | 0.00659 | -0.023 | 143.731
7.5 | 0.998 | 0.00684 | -0.024 | 146.014
8 | 1.045 | 0.00715 | -0.024 | 146.202
8.5 | 1.088 | 0.00747 | -0.025 | 145.697
9 | 1.126 | 0.00782 | -0.025 | 143.974
9.5 | 1.157 | 0.00842 | -0.026 | 137.422
10 | 1.181 | 0.00883 | -0.027 | 133.803
10.5 | 1.199 | 0.00928 | -0.027 | 129.164
11 | 1.208 | 0.00979 | -0.028 | 123.444
11.5 | 1.211 | 0.01033 | -0.028 | 117.174
12 | 1.193 | 0.01445 | -0.029 | 82.567
12.5 | 1.169 | 0.01429 | -0.029 | 81.853
13 | 1.142 | 0.01714 | -0.029 | 66.62
13.5 | 1.109 | 0.01923 | -0.029 | 57.655
14 | 1.071 | 0.02172 | -0.03 | 49.318
14.5 | 1.03 | 0.02483 | -0.03 | 41.467
15 | 0.985 | 0.02877 | -0.03 | 34.233
15.5 | 0.937 | 0.03378 | -0.03 | 27.753
16 | 0.887 | 0.0405 | -0.03 | 21.91
16.5 | 0.838 | 0.04824 | -0.03 | 17.369

## 130. Re 16M Mach 0.00 (2)
BIGFOIL.COM POLAR EXPORT
e485
EPPLER 485 |  |  |  | Cl Max: | 1.7397 | at alpha= | 19.5 | deg
XFOIL ncrit=9 |  |  |  | L/D Max: | 136.485 | at alpha= | 7 | deg
Re: | 16000000 |  |  | Cd Min: | 0.04626 | at alpha= | 20 | deg
Mach: | 0 |  |  | Cl=0 at alpha= | -0.93828 | deg
|  |  |  | @ Cl=0.1, Cd= | 0.0048184
|  |  |  | @ Cl=0.4, Cd= | 0.0046597
|  |  |  | @ Cl=0.6, Cd= | 0.0051251
alpha (deg) | Cl | Cd | Cm | Cl/Cd
-20 | -1.6605 | 0.03476 | -0.0526 | -47.7704
-19.5 | -1.6582 | 0.03069 | -0.0517 | -54.0306
-19 | -1.6574 | 0.02689 | -0.0496 | -61.6363
-18.5 | -1.6404 | 0.02459 | -0.0476 | -66.71
-18 | -1.6098 | 0.0234 | -0.046 | -68.7949
-17.5 | -1.6014 | 0.02078 | -0.0423 | -77.0645
-17 | -1.5819 | 0.01904 | -0.0389 | -83.083
-16.5 | -1.5535 | 0.01793 | -0.036 | -86.6425
-16 | -1.5287 | 0.0167 | -0.0322 | -91.5389
-15.5 | -1.4993 | 0.01601 | -0.0284 | -93.6477
-15 | -1.4733 | 0.01498 | -0.0238 | -98.3511
-14.5 | -1.4374 | 0.0142 | -0.0208 | -101.2254
-13.5 | -1.3411 | 0.0127 | -0.0196 | -105.5984
-13 | -1.2867 | 0.01194 | -0.0202 | -107.7638
-12.5 | -1.2253 | 0.01118 | -0.0223 | -109.5975
-12 | -1.1749 | 0.0108 | -0.0217 | -108.787
-11.5 | -1.1298 | 0.01034 | -0.0199 | -109.265
-11 | -1.0824 | 0.00983 | -0.0186 | -110.1119
-10.5 | -1.033 | 0.0094 | -0.0176 | -109.8936
-9.5 | -0.932 | 0.00855 | -0.016 | -109.0058
-9 | -0.8817 | 0.00803 | -0.0151 | -109.8007
-8.5 | -0.829 | 0.00772 | -0.0146 | -107.3834
-8 | -0.7756 | 0.00743 | -0.0142 | -104.3876
-7 | -0.6679 | 0.0069 | -0.0136 | -96.7971
-6.5 | -0.6136 | 0.00666 | -0.0134 | -92.1321
-6 | -0.5592 | 0.00642 | -0.0132 | -87.1028
-5.5 | -0.5043 | 0.0062 | -0.013 | -81.3387
-5 | -0.4494 | 0.00602 | -0.0129 | -74.6512
-4.5 | -0.3944 | 0.00585 | -0.0128 | -67.4188
-4 | -0.3391 | 0.0057 | -0.0127 | -59.4912
-3.5 | -0.2838 | 0.00554 | -0.0127 | -51.2274
-3 | -0.2286 | 0.00539 | -0.0126 | -42.4119
-2.5 | -0.1731 | 0.00527 | -0.0126 | -32.8463
-2 | -0.1178 | 0.00515 | -0.0126 | -22.8738
-1.5 | -0.0624 | 0.00504 | -0.0126 | -12.381
-1 | -0.0069 | 0.00494 | -0.0126 | -1.3968
-0.5 | 0.049 | 0.00492 | -0.0127 | 9.9593
0 | 0.1042 | 0.00481 | -0.0127 | 21.6632
0.5 | 0.1594 | 0.00474 | -0.0127 | 33.6287
1 | 0.215 | 0.00473 | -0.0128 | 45.4545
1.5 | 0.2707 | 0.00464 | -0.0129 | 58.3405
2 | 0.326 | 0.00463 | -0.013 | 70.4104
2.5 | 0.3816 | 0.00463 | -0.0131 | 82.419
3 | 0.4373 | 0.00472 | -0.0132 | 92.6483
3.5 | 0.4931 | 0.00482 | -0.0133 | 102.3029
4 | 0.5489 | 0.00496 | -0.0135 | 110.6653
4.5 | 0.6046 | 0.00514 | -0.0136 | 117.6265
5 | 0.6602 | 0.00533 | -0.0137 | 123.8649
5.5 | 0.7147 | 0.00562 | -0.0137 | 127.1708
6 | 0.7697 | 0.00584 | -0.0137 | 131.7979
6.5 | 0.8239 | 0.00613 | -0.0136 | 134.4046
7 | 0.8776 | 0.00643 | -0.0135 | 136.4852
7.5 | 0.9304 | 0.00682 | -0.0132 | 136.4223
8 | 0.9821 | 0.00726 | -0.0127 | 135.2755
8.5 | 1.0341 | 0.00765 | -0.0123 | 135.1765
9 | 1.0857 | 0.00806 | -0.0118 | 134.7022
9.5 | 1.1364 | 0.00849 | -0.0113 | 133.8516
10 | 1.186 | 0.00899 | -0.0105 | 131.9244
10.5 | 1.235 | 0.00946 | -0.0097 | 130.5497
11 | 1.2825 | 0.01002 | -0.0087 | 127.994
11.5 | 1.3285 | 0.01059 | -0.0074 | 125.4485
12 | 1.3734 | 0.01118 | -0.006 | 122.8444
12.5 | 1.4161 | 0.01183 | -0.0042 | 119.7041
13 | 1.4576 | 0.0124 | -0.0023 | 117.5484
13.5 | 1.4905 | 0.013 | 0.0013 | 114.6538
14 | 1.5317 | 0.01369 | 0.0029 | 111.8846
14.5 | 1.5557 | 0.01439 | 0.008 | 108.1098
15 | 1.5801 | 0.01524 | 0.0124 | 103.6811
15.5 | 1.6039 | 0.01622 | 0.0164 | 98.8841
16 | 1.6241 | 0.01748 | 0.0204 | 92.9119
16.5 | 1.6451 | 0.01888 | 0.0237 | 87.1345
17 | 1.6632 | 0.02066 | 0.0267 | 80.5034
17.5 | 1.6812 | 0.02278 | 0.0289 | 73.8016
18 | 1.7128 | 0.02555 | 0.0272 | 67.0372
18.5 | 1.7168 | 0.03004 | 0.0274 | 57.1505
19 | 1.7211 | 0.0344 | 0.0276 | 50.032
19.5 | 1.7397 | 0.03738 | 0.0275 | 46.5409
20 | 1.7076 | 0.04626 | 0.0261 | 36.9131

## 131. Re 16M Mach 0.10 (1)
BIGFOIL.COM POLAR EXPORT
e485
EPPLER 485 |  |  |  | Cl Max: | 1.204 | at alpha= | 11 | deg
JavaFoil+Calcfoil stall+Eppler ext transition |  |  |  | L/D Max: | 145.754 | at alpha= | 7.5 | deg
Re: | 16000000 |  |  | Cd Min: | 0.00531 | at alpha= | 1 | deg
Mach: | 0.1 |  |  | Cl=0 at alpha= | -0.9918 | deg
|  |  |  | @ Cl=0.1, Cd= | 0.0053367
|  |  |  | @ Cl=0.4, Cd= | 0.0053808
|  |  |  | @ Cl=0.6, Cd= | 0.0056047
alpha (deg) | Cl | Cd | Cm | Cl/Cd
-15 | -0.501 | 0.08099 | 0.002 | -6.185
-14.5 | -0.531 | 0.07161 | 0.002 | -7.419
-14 | -0.575 | 0.05137 | 0.002 | -11.192
-13.5 | -0.636 | 0.02734 | 0.001 | -23.278
-13 | -0.684 | 0.01835 | 0.001 | -37.282
-12.5 | -0.718 | 0.01513 | 0 | -47.464
-12 | -0.744 | 0.01359 | 0 | -54.795
-11.5 | -0.768 | 0.0122 | -0.001 | -62.924
-11 | -0.784 | 0.0096 | -0.001 | -81.628
-10.5 | -0.798 | 0.01208 | -0.002 | -66.111
-10 | -0.799 | 0.0114 | -0.002 | -70.126
-9.5 | -0.794 | 0.01089 | -0.003 | -72.924
-9 | -0.782 | 0.0104 | -0.003 | -75.207
-8.5 | -0.763 | 0.00999 | -0.004 | -76.386
-8 | -0.738 | 0.00969 | -0.005 | -76.179
-7.5 | -0.707 | 0.00934 | -0.005 | -75.675
-7 | -0.669 | 0.00907 | -0.006 | -73.831
-6.5 | -0.627 | 0.00682 | -0.006 | -91.996
-6 | -0.58 | 0.00667 | -0.007 | -86.97
-5.5 | -0.53 | 0.00653 | -0.008 | -81.101
-5 | -0.476 | 0.00645 | -0.008 | -73.814
-4.5 | -0.42 | 0.0061 | -0.009 | -68.867
-4 | -0.362 | 0.00596 | -0.009 | -60.751
-3.5 | -0.303 | 0.00583 | -0.01 | -51.997
-3 | -0.243 | 0.00577 | -0.011 | -42.165
-2.5 | -0.183 | 0.00567 | -0.011 | -32.285
-2 | -0.123 | 0.00558 | -0.012 | -21.944
-1.5 | -0.062 | 0.00552 | -0.012 | -11.217
-1 | -0.001 | 0.00541 | -0.013 | -0.211
-0.5 | 0.06 | 0.00535 | -0.014 | 11.163
0 | 0.12 | 0.00533 | -0.014 | 22.601
0.5 | 0.181 | 0.00532 | -0.015 | 34.053
1 | 0.242 | 0.00531 | -0.016 | 45.547
1.5 | 0.302 | 0.00532 | -0.016 | 56.831
2 | 0.363 | 0.00535 | -0.017 | 67.801
2.5 | 0.423 | 0.0054 | -0.017 | 78.463
3 | 0.484 | 0.00546 | -0.018 | 88.619
3.5 | 0.544 | 0.00553 | -0.019 | 98.365
4 | 0.604 | 0.00561 | -0.019 | 107.58
4.5 | 0.663 | 0.00573 | -0.02 | 115.747
5 | 0.723 | 0.00584 | -0.021 | 123.694
5.5 | 0.781 | 0.00602 | -0.021 | 129.84
6 | 0.839 | 0.00623 | -0.022 | 134.711
6.5 | 0.896 | 0.00639 | -0.022 | 140.335
7 | 0.952 | 0.00663 | -0.023 | 143.639
7.5 | 1.003 | 0.00688 | -0.024 | 145.754
8 | 1.05 | 0.0072 | -0.024 | 145.702
8.5 | 1.092 | 0.00753 | -0.025 | 145.093
9 | 1.129 | 0.00789 | -0.025 | 143.087
9.5 | 1.159 | 0.0085 | -0.026 | 136.279
10 | 1.181 | 0.00892 | -0.027 | 132.412
10.5 | 1.197 | 0.00939 | -0.027 | 127.372
11 | 1.204 | 0.00993 | -0.028 | 121.188
11.5 | 1.203 | 0.01052 | -0.028 | 114.325
12 | 1.177 | 0.01489 | -0.029 | 79.043
12.5 | 1.15 | 0.01315 | -0.029 | 87.431
13 | 1.117 | 0.01779 | -0.029 | 62.793
13.5 | 1.079 | 0.02009 | -0.029 | 53.682
14 | 1.036 | 0.0229 | -0.03 | 45.212
14.5 | 0.988 | 0.02645 | -0.03 | 37.359
15 | 0.937 | 0.03099 | -0.03 | 30.253
15.5 | 0.884 | 0.03694 | -0.03 | 23.93
16 | 0.828 | 0.04501 | -0.03 | 18.404

## 132. Re 16M Mach 0.10 (2)
BIGFOIL.COM POLAR EXPORT
e485
EPPLER 485 |  |  |  | Cl Max: | 1.7107 | at alpha= | 19.5 | deg
XFOIL ncrit=9 |  |  |  | L/D Max: | 136.718 | at alpha= | 7 | deg
Re: | 16000000 |  |  | Cd Min: | 0.05273 | at alpha= | 20 | deg
Mach: | 0.1 |  |  | Cl=0 at alpha= | -0.93861 | deg
|  |  |  | @ Cl=0.1, Cd= | 0.0048195
|  |  |  | @ Cl=0.4, Cd= | 0.0046631
|  |  |  | @ Cl=0.6, Cd= | 0.0051237
alpha (deg) | Cl | Cd | Cm | Cl/Cd
-20 | -1.6103 | 0.04276 | -0.0545 | -37.659
-19.5 | -1.6218 | 0.0364 | -0.0554 | -44.5549
-19 | -1.6335 | 0.03089 | -0.0545 | -52.8812
-18.5 | -1.621 | 0.02785 | -0.0529 | -58.2047
-18 | -1.5869 | 0.02668 | -0.0516 | -59.479
-17.5 | -1.5912 | 0.02287 | -0.0478 | -69.5759
-17 | -1.5771 | 0.02059 | -0.0442 | -76.5954
-16.5 | -1.5502 | 0.01925 | -0.0412 | -80.5299
-16 | -1.5278 | 0.01772 | -0.0372 | -86.219
-15.5 | -1.495 | 0.01694 | -0.034 | -88.2527
-15 | -1.4775 | 0.01571 | -0.0279 | -94.0484
-14.5 | -1.443 | 0.01482 | -0.0245 | -97.3684
-14 | -1.4048 | 0.01412 | -0.0215 | -99.4901
-13.5 | -1.351 | 0.01319 | -0.0218 | -102.4261
-13 | -1.2961 | 0.01233 | -0.0222 | -105.1176
-12 | -1.1816 | 0.01106 | -0.0237 | -106.8354
-11.5 | -1.1369 | 0.01057 | -0.0216 | -107.5591
-11 | -1.0896 | 0.01001 | -0.02 | -108.8511
-10.5 | -1.0399 | 0.00955 | -0.0189 | -108.8901
-10 | -0.9894 | 0.00909 | -0.0178 | -108.8449
-9.5 | -0.9382 | 0.00865 | -0.0169 | -108.4624
-9 | -0.8874 | 0.00813 | -0.0159 | -109.1513
-8.5 | -0.8344 | 0.00779 | -0.0153 | -107.1117
-7 | -0.672 | 0.00694 | -0.0141 | -96.83
-6.5 | -0.6175 | 0.00669 | -0.0138 | -92.3019
-6 | -0.5626 | 0.00644 | -0.0135 | -87.3602
-5.5 | -0.5074 | 0.00622 | -0.0133 | -81.5756
-5 | -0.452 | 0.00604 | -0.0131 | -74.8344
-4.5 | -0.3967 | 0.00586 | -0.013 | -67.6962
-4 | -0.341 | 0.00571 | -0.0129 | -59.7198
-3.5 | -0.2854 | 0.00554 | -0.0128 | -51.5162
-3 | -0.2299 | 0.0054 | -0.0127 | -42.5741
-2.5 | -0.174 | 0.00527 | -0.0127 | -33.0171
-2 | -0.1184 | 0.00515 | -0.0127 | -22.9903
-1.5 | -0.0627 | 0.00505 | -0.0126 | -12.4158
-1 | -0.0069 | 0.00494 | -0.0127 | -1.3968
-0.5 | 0.0493 | 0.00492 | -0.0128 | 10.0203
0 | 0.1048 | 0.00481 | -0.0128 | 21.7879
0.5 | 0.1603 | 0.00474 | -0.0128 | 33.8186
1 | 0.2162 | 0.00473 | -0.0128 | 45.7082
1.5 | 0.2722 | 0.00464 | -0.013 | 58.6638
2 | 0.3278 | 0.00463 | -0.013 | 70.7991
2.5 | 0.3838 | 0.00464 | -0.0131 | 82.7155
3 | 0.4398 | 0.00472 | -0.0132 | 93.178
3.5 | 0.496 | 0.00483 | -0.0133 | 102.6915
4 | 0.5521 | 0.00497 | -0.0134 | 111.0865
4.5 | 0.6082 | 0.00515 | -0.0135 | 118.0971
5 | 0.6642 | 0.00535 | -0.0136 | 124.1495
5.5 | 0.719 | 0.00563 | -0.0135 | 127.7087
6 | 0.7744 | 0.00586 | -0.0135 | 132.1502
6.5 | 0.829 | 0.00615 | -0.0134 | 134.7967
7 | 0.8832 | 0.00646 | -0.0132 | 136.7183
7.5 | 0.9362 | 0.00686 | -0.0128 | 136.4723
8 | 0.9884 | 0.0073 | -0.0123 | 135.3973
8.5 | 1.0408 | 0.0077 | -0.0118 | 135.1688
9 | 1.0928 | 0.00812 | -0.0113 | 134.5813
9.5 | 1.1437 | 0.00856 | -0.0106 | 133.6098
10 | 1.1934 | 0.00909 | -0.0097 | 131.2871
10.5 | 1.2426 | 0.00958 | -0.0087 | 129.7077
11 | 1.2898 | 0.01019 | -0.0074 | 126.5751
11.5 | 1.3361 | 0.01077 | -0.006 | 124.0576
12 | 1.3815 | 0.01135 | -0.0045 | 121.7181
12.5 | 1.4235 | 0.01204 | -0.0024 | 118.2309
13 | 1.4643 | 0.01263 | -0.0001 | 115.9382
14 | 1.5324 | 0.01394 | 0.0068 | 109.9283
14.5 | 1.5577 | 0.01471 | 0.0115 | 105.8939
15 | 1.5818 | 0.01566 | 0.016 | 101.0089
15.5 | 1.6048 | 0.01678 | 0.0201 | 95.6377
16 | 1.6245 | 0.0182 | 0.024 | 89.2582
16.5 | 1.6434 | 0.01991 | 0.0273 | 82.5414
17 | 1.6626 | 0.0219 | 0.0299 | 75.9178
17.5 | 1.6936 | 0.02455 | 0.0289 | 68.9857
18 | 1.7098 | 0.02805 | 0.0289 | 60.9554
18.5 | 1.7051 | 0.03332 | 0.0294 | 51.1735
19 | 1.704 | 0.03847 | 0.0292 | 44.2943
19.5 | 1.7107 | 0.04309 | 0.0286 | 39.7006
20 | 1.677 | 0.05273 | 0.0262 | 31.8035

## 133. Re 16M Mach 0.25 (1)
BIGFOIL.COM POLAR EXPORT
e485
EPPLER 485 |  |  |  | Cl Max: | 1.173 | at alpha= | 10 | deg
JavaFoil+Calcfoil stall+Eppler ext transition |  |  |  | L/D Max: | 144.218 | at alpha= | 7.5 | deg
Re: | 16000000 |  |  | Cd Min: | 0.00535 | at alpha= | 0 | deg
Mach: | 0.25 |  |  | Cl=0 at alpha= | -0.99194 | deg
|  |  |  | @ Cl=0.1, Cd= | 0.0053691
|  |  |  | @ Cl=0.4, Cd= | 0.0054231
|  |  |  | @ Cl=0.6, Cd= | 0.05944
alpha (deg) | Cl | Cd | Cm | Cl/Cd
-14 | -0.154 | 0.08404 | 0.001 | -1.831
-13.5 | -0.246 | 0.07572 | 0.001 | -3.253
-13 | -0.319 | 0.06589 | 0.001 | -4.841
-12.5 | -0.392 | 0.04978 | 0 | -7.874
-12 | -0.477 | 0.02763 | 0 | -17.267
-11.5 | -0.559 | 0.01621 | -0.001 | -34.489
-11 | -0.617 | 0.01371 | -0.001 | -45.019
-10.5 | -0.666 | 0.01209 | -0.002 | -55.066
-10 | -0.703 | 0.00952 | -0.002 | -73.876
-9.5 | -0.73 | 0.01173 | -0.003 | -62.176
-9 | -0.739 | 0.01108 | -0.004 | -66.752
-8.5 | -0.738 | 0.01056 | -0.004 | -69.872
-8 | -0.726 | 0.01014 | -0.005 | -71.628
-7.5 | -0.704 | 0.00976 | -0.005 | -72.16
-7 | -0.674 | 0.0094 | -0.006 | -71.65
-6.5 | -0.636 | 0.00697 | -0.007 | -91.211
-6 | -0.591 | 0.0068 | -0.007 | -86.947
-5.5 | -0.542 | 0.00659 | -0.008 | -82.187
-5 | -0.488 | 0.00655 | -0.008 | -74.496
-4.5 | -0.431 | 0.00618 | -0.009 | -69.647
-4 | -0.372 | 0.00603 | -0.01 | -61.653
-3.5 | -0.311 | 0.00591 | -0.01 | -52.677
-3 | -0.25 | 0.00579 | -0.011 | -43.182
-2.5 | -0.188 | 0.00572 | -0.012 | -32.88
-2 | -0.126 | 0.00563 | -0.012 | -22.366
-1.5 | -0.064 | 0.00556 | -0.013 | -11.433
-1 | -0.001 | 0.00545 | -0.013 | -0.215
-0.5 | 0.061 | 0.0054 | -0.014 | 11.357
0 | 0.124 | 0.00535 | -0.015 | 23.151
0.5 | 0.186 | 0.00536 | -0.015 | 34.738
1 | 0.248 | 0.00535 | -0.016 | 46.459
1.5 | 0.311 | 0.00536 | -0.017 | 57.914
2 | 0.373 | 0.00541 | -0.017 | 68.924
2.5 | 0.435 | 0.00544 | -0.018 | 79.958
3 | 0.497 | 0.00553 | -0.019 | 89.92
3.5 | 0.559 | 0.0056 | -0.019 | 99.833
4 | 0.62 | 0.00569 | -0.02 | 108.913
4.5 | 0.681 | 0.00582 | -0.02 | 117.064
5 | 0.742 | 0.00595 | -0.021 | 124.688
5.5 | 0.802 | 0.00614 | -0.022 | 130.619
6 | 0.861 | 0.00638 | -0.022 | 135.055
6.5 | 0.919 | 0.00655 | -0.023 | 140.258
7 | 0.976 | 0.00682 | -0.024 | 143.047
7.5 | 1.026 | 0.00711 | -0.024 | 144.218
8 | 1.071 | 0.00748 | -0.025 | 143.151
8.5 | 1.111 | 0.00787 | -0.026 | 141.186
9 | 1.142 | 0.00833 | -0.026 | 137.071
9.5 | 1.163 | 0.00898 | -0.027 | 129.466
10 | 1.173 | 0.00955 | -0.027 | 122.909
10.5 | 1.171 | 0.01019 | -0.028 | 114.899
11 | 1.145 | 0.01578 | -0.028 | 72.536
11.5 | 1.104 | 0.01435 | -0.029 | 76.89
12 | 1.051 | 0.01741 | -0.029 | 60.368
12.5 | 0.986 | 0.01996 | -0.029 | 49.41
13 | 0.91 | 0.02329 | -0.029 | 39.095
13.5 | 0.824 | 0.02787 | -0.029 | 29.558
14 | 0.728 | 0.03473 | -0.029 | 20.957
14.5 | 0.625 | 0.04483 | -0.029 | 13.939
15 | 0.518 | 0.05944 | -0.028 | 8.715

## 134. Re 16M Mach 0.25 (2)
BIGFOIL.COM POLAR EXPORT
e485
EPPLER 485 |  |  |  | Cl Max: | 1.6572 | at alpha= | 17 | deg
XFOIL ncrit=9 |  |  |  | L/D Max: | 138.245 | at alpha= | 7 | deg
Re: | 16000000 |  |  | Cd Min: | 0.20055 | at alpha= | -19.5 | deg
Mach: | 0.25 |  |  | Cl=0 at alpha= | -0.94118 | deg
|  |  |  | @ Cl=0.1, Cd= | 0.0048356
|  |  |  | @ Cl=0.4, Cd= | 0.0046853
|  |  |  | @ Cl=0.6, Cd= | 0.0051183
alpha (deg) | Cl | Cd | Cm | Cl/Cd
-19.5 | -0.7767 | 0.20055 | 0.0335 | -3.8728
-19 | -0.8295 | 0.17499 | 0.0196 | -4.7403
-18.5 | -0.8351 | 0.16426 | 0.0137 | -5.084
-17.5 | -1.0713 | 0.10279 | -0.0226 | -10.4222
-17 | -1.2105 | 0.07165 | -0.0418 | -16.8946
-16.5 | -1.25 | 0.05678 | -0.0519 | -22.0148
-16 | -1.2996 | 0.04316 | -0.0602 | -30.1112
-15.5 | -1.2931 | 0.03796 | -0.0611 | -34.0648
-15 | -1.3497 | 0.02849 | -0.0601 | -47.3745
-14.5 | -1.3594 | 0.02402 | -0.0557 | -56.5945
-14 | -1.3405 | 0.0218 | -0.0513 | -61.4908
-13.5 | -1.3365 | 0.01905 | -0.0444 | -70.1575
-13 | -1.325 | 0.01701 | -0.0368 | -77.8954
-12 | -1.2008 | 0.01357 | -0.0384 | -88.4893
-11.5 | -1.1644 | 0.01266 | -0.0336 | -91.9747
-11 | -1.123 | 0.01151 | -0.0297 | -97.5673
-10.5 | -1.0739 | 0.01074 | -0.0271 | -99.9907
-10 | -1.0236 | 0.00999 | -0.0248 | -102.4625
-9.5 | -0.9721 | 0.0093 | -0.0227 | -104.5269
-9 | -0.9194 | 0.00867 | -0.0208 | -106.0438
-8.5 | -0.8643 | 0.00822 | -0.0195 | -105.146
-8 | -0.809 | 0.00777 | -0.0183 | -104.1184
-7.5 | -0.7527 | 0.00741 | -0.0173 | -101.5789
-7 | -0.6957 | 0.00713 | -0.0166 | -97.5736
-6.5 | -0.6386 | 0.00686 | -0.0159 | -93.0904
-6 | -0.5814 | 0.00659 | -0.0153 | -88.2246
-5.5 | -0.5243 | 0.00632 | -0.0148 | -82.9589
-5 | -0.4668 | 0.00612 | -0.0144 | -76.2745
-4.5 | -0.4094 | 0.00593 | -0.0141 | -69.0388
-4 | -0.3518 | 0.00577 | -0.0138 | -60.9705
-3.5 | -0.2943 | 0.00558 | -0.0136 | -52.7419
-3 | -0.237 | 0.00543 | -0.0134 | -43.6464
-2.5 | -0.1793 | 0.00529 | -0.0132 | -33.8941
-2 | -0.1217 | 0.00519 | -0.0131 | -23.4489
-1.5 | -0.0644 | 0.00507 | -0.013 | -12.7022
-1 | -0.0068 | 0.00496 | -0.013 | -1.371
-0.5 | 0.051 | 0.00493 | -0.013 | 10.3448
0 | 0.1081 | 0.00482 | -0.013 | 22.4274
0.5 | 0.1654 | 0.00474 | -0.013 | 34.8945
1.5 | 0.2807 | 0.00466 | -0.013 | 60.2361
2 | 0.338 | 0.00464 | -0.013 | 72.8448
2.5 | 0.3956 | 0.00468 | -0.013 | 84.5299
3 | 0.4537 | 0.00475 | -0.0131 | 95.5158
3.5 | 0.5117 | 0.00488 | -0.0131 | 104.8566
4 | 0.5699 | 0.00502 | -0.0131 | 113.5259
4.5 | 0.6281 | 0.00521 | -0.0131 | 120.5566
5 | 0.6859 | 0.00543 | -0.013 | 126.3168
5.5 | 0.7429 | 0.00573 | -0.0127 | 129.651
6 | 0.8004 | 0.00598 | -0.0125 | 133.8462
6.5 | 0.8574 | 0.00627 | -0.0122 | 136.7464
7 | 0.9138 | 0.00661 | -0.0117 | 138.2451
7.5 | 0.9684 | 0.00708 | -0.0108 | 136.7797
8 | 1.0231 | 0.00752 | -0.0099 | 136.0505
8.5 | 1.0771 | 0.008 | -0.0089 | 134.6375
9 | 1.1307 | 0.00849 | -0.0077 | 133.1802
9.5 | 1.1831 | 0.00903 | -0.0063 | 131.0188
10 | 1.234 | 0.00964 | -0.0047 | 128.0083
10.5 | 1.2832 | 0.01028 | -0.0026 | 124.8249
11 | 1.3317 | 0.01094 | -0.0005 | 121.7276
11.5 | 1.378 | 0.01161 | 0.0021 | 118.6908
12 | 1.4212 | 0.01234 | 0.0052 | 115.1702
12.5 | 1.4575 | 0.01308 | 0.0096 | 111.4297
13 | 1.4887 | 0.01373 | 0.0149 | 108.4268
14 | 1.5428 | 0.01581 | 0.0251 | 97.5838
14.5 | 1.5657 | 0.01726 | 0.03 | 90.7126
15 | 1.5853 | 0.01918 | 0.0343 | 82.6538
15.5 | 1.6097 | 0.0216 | 0.0365 | 74.5231
16 | 1.6425 | 0.02457 | 0.0362 | 66.8498
16.5 | 1.6512 | 0.02894 | 0.0372 | 57.056
17 | 1.6572 | 0.0336 | 0.0378 | 49.3214
17.5 | 1.6512 | 0.03971 | 0.0376 | 41.5815
18 | 1.6327 | 0.04763 | 0.0359 | 34.2788
18.5 | 1.6031 | 0.05738 | 0.0328 | 27.9383
19 | 1.5629 | 0.06871 | 0.0287 | 22.7463
19.5 | 1.5196 | 0.08036 | 0.0245 | 18.9099
20 | 1.4401 | 0.09392 | 0.0224 | 15.3333

## 135. Re 16M Mach 0.50 (1)
BIGFOIL.COM POLAR EXPORT
e485
EPPLER 485 |  |  |  | Cl Max: | 1.176 | at alpha= | 20 | deg
JavaFoil+Calcfoil stall+Eppler ext transition |  |  |  | L/D Max: | 134.76 | at alpha= | 7 | deg
Re: | 16000000 |  |  | Cd Min: | 0.00552 | at alpha= | 0.5 | deg
Mach: | 0.5 |  |  | Cl=0 at alpha= | -0.99286 | deg
|  |  |  | @ Cl=0.1, Cd= | 0.005572
|  |  |  | @ Cl=0.4, Cd= | 0.0056154
|  |  |  | @ Cl=0.6, Cd= | 0.0059026
alpha (deg) | Cl | Cd | Cm | Cl/Cd
-20 | -1.046 | 0.18037 | 0.006 | -5.798
-19.5 | -1.018 | 0.17579 | 0.005 | -5.791
-19 | -0.991 | 0.16986 | 0.005 | -5.833
-18.5 | -0.965 | 0.15904 | 0.004 | -6.065
-18 | -0.943 | 0.13784 | 0.004 | -6.839
-17.5 | -0.919 | 0.12599 | 0.004 | -7.291
-17 | -0.892 | 0.12008 | 0.004 | -7.425
-16.5 | -0.863 | 0.11592 | 0.003 | -7.446
-16 | -0.833 | 0.1132 | 0.003 | -7.362
-15.5 | -0.805 | 0.11022 | 0.002 | -7.299
-15 | -0.775 | 0.10729 | 0.002 | -7.228
-14.5 | -0.747 | 0.10472 | 0.002 | -7.134
-14 | -0.724 | 0.09757 | 0.001 | -7.422
-13.5 | -0.698 | 0.09063 | 0.001 | -7.698
-13 | -0.669 | 0.08672 | 0.001 | -7.716
-12.5 | -0.639 | 0.08405 | 0 | -7.604
-12 | -0.61 | 0.0814 | 0 | -7.498
-11.5 | -0.582 | 0.07677 | 0 | -7.585
-11 | -0.556 | 0.07641 | -0.001 | -7.282
-10.5 | -0.529 | 0.07078 | -0.001 | -7.475
-10 | -0.505 | 0.062 | -0.002 | -8.143
-9.5 | -0.503 | 0.03949 | -0.003 | -12.741
-9 | -0.538 | 0.01311 | -0.004 | -41.066
-8.5 | -0.509 | 0.01198 | -0.005 | -42.485
-8 | -0.48 | 0.00991 | -0.005 | -48.369
-7.5 | -0.449 | 0.01218 | -0.006 | -36.89
-7 | -0.415 | 0.01148 | -0.007 | -36.168
-6.5 | -0.486 | 0.01093 | -0.007 | -44.503
-6 | -0.595 | 0.00758 | -0.008 | -78.472
-5.5 | -0.577 | 0.00719 | -0.009 | -80.21
-5 | -0.532 | 0.00706 | -0.009 | -75.408
-4.5 | -0.476 | 0.00681 | -0.01 | -69.857
-4 | -0.413 | 0.0064 | -0.011 | -64.576
-3.5 | -0.347 | 0.0062 | -0.012 | -55.983
-3 | -0.279 | 0.00605 | -0.012 | -46.157
-2.5 | -0.21 | 0.00596 | -0.013 | -35.239
-2 | -0.141 | 0.00585 | -0.014 | -24.042
-1.5 | -0.071 | 0.00577 | -0.014 | -12.309
-1 | -0.001 | 0.00564 | -0.015 | -0.232
-0.5 | 0.069 | 0.00559 | -0.016 | 12.263
0 | 0.138 | 0.00555 | -0.016 | 24.939
0.5 | 0.208 | 0.00552 | -0.017 | 37.643
1 | 0.278 | 0.00553 | -0.018 | 50.161
1.5 | 0.347 | 0.00557 | -0.019 | 62.312
2 | 0.417 | 0.00563 | -0.019 | 73.959
2.5 | 0.486 | 0.00572 | -0.02 | 84.953
3 | 0.555 | 0.00581 | -0.021 | 95.518
3.5 | 0.623 | 0.00595 | -0.021 | 104.732
4 | 0.692 | 0.0061 | -0.022 | 113.388
4.5 | 0.759 | 0.00627 | -0.023 | 121.146
5 | 0.826 | 0.00654 | -0.024 | 126.376
5.5 | 0.891 | 0.00682 | -0.024 | 130.792
6 | 0.955 | 0.00715 | -0.025 | 133.605
6.5 | 1.016 | 0.00755 | -0.026 | 134.567
7 | 1.072 | 0.00796 | -0.026 | 134.76
7.5 | 1.109 | 0.00858 | -0.027 | 129.328
8 | 1.12 | 0.00937 | -0.028 | 119.557
8.5 | 1.06 | 0.01617 | -0.028 | 65.536
9 | 0.671 | 0.01252 | -0.028 | 53.606
9.5 | 0.693 | 0.02008 | -0.028 | 34.526
10 | 0.704 | 0.02747 | -0.028 | 25.647
10.5 | 0.721 | 0.03368 | -0.028 | 21.397
11 | 0.712 | 0.05425 | -0.025 | 13.126
11.5 | 0.72 | 0.06703 | -0.023 | 10.741
12 | 0.763 | 0.06292 | -0.025 | 12.121
12.5 | 0.788 | 0.06924 | -0.025 | 11.379
13 | 0.797 | 0.08816 | -0.023 | 9.04
13.5 | 0.822 | 0.09103 | -0.023 | 9.028
14 | 0.857 | 0.09067 | -0.025 | 9.456
14.5 | 0.883 | 0.09897 | -0.025 | 8.926
15 | 0.908 | 0.10793 | -0.025 | 8.415
15.5 | 0.923 | 0.1341 | -0.023 | 6.88
16 | 0.952 | 0.13724 | -0.024 | 6.939
16.5 | 0.982 | 0.14018 | -0.025 | 7.002
17 | 1.011 | 0.14701 | -0.026 | 6.88
17.5 | 1.041 | 0.15233 | -0.026 | 6.831
18 | 1.062 | 0.17643 | -0.026 | 6.018
18.5 | 1.09 | 0.18296 | -0.026 | 5.958
19 | 1.119 | 0.18629 | -0.027 | 6.008
19.5 | 1.148 | 0.19195 | -0.028 | 5.979
20 | 1.176 | 0.19579 | -0.029 | 6.007

## 136. Re 16M Mach 0.50 (2)
BIGFOIL.COM POLAR EXPORT
e485
EPPLER 485 |  |  |  | Cl Max: | 1.3368 | at alpha= | 9.5 | deg
XFOIL ncrit=9 |  |  |  | L/D Max: | 141.565 | at alpha= | 7 | deg
Re: | 16000000 |  |  | Cd Min: | 0.01095 | at alpha= | 9.5 | deg
Mach: | 0.5 |  |  | Cl=0 at alpha= | -99 | deg
|  |  |  | @ Cl=0.1, Cd= | 0.00481
|  |  |  | @ Cl=0.4, Cd= | 0.0047631
|  |  |  | @ Cl=0.6, Cd= | 0.0051342
alpha (deg) | Cl | Cd | Cm | Cl/Cd
0.5 | 0.1876 | 0.00481 | -0.0136 | 39.0021
1 | 0.2522 | 0.00477 | -0.0133 | 52.8721
1.5 | 0.3175 | 0.00475 | -0.013 | 66.8421
2 | 0.3827 | 0.00475 | -0.0127 | 80.5684
2.5 | 0.4488 | 0.0048 | -0.0124 | 93.5
3 | 0.515 | 0.00492 | -0.012 | 104.6748
3.5 | 0.5821 | 0.00507 | -0.0115 | 114.8126
4 | 0.649 | 0.00531 | -0.0109 | 122.2222
4.5 | 0.7159 | 0.00557 | -0.01 | 128.5278
5 | 0.7835 | 0.00583 | -0.0091 | 134.3911
5.5 | 0.8508 | 0.00614 | -0.0078 | 138.5668
6 | 0.9163 | 0.00657 | -0.0059 | 139.4673
6.5 | 0.983 | 0.00696 | -0.0039 | 141.2356
7 | 1.049 | 0.00741 | -0.0015 | 141.5655
7.5 | 1.1124 | 0.00801 | 0.0017 | 138.8764
8 | 1.175 | 0.00862 | 0.0054 | 136.3109
8.5 | 1.2343 | 0.00936 | 0.01 | 131.8697
9 | 1.2876 | 0.01027 | 0.0158 | 125.3749
9.5 | 1.3368 | 0.01095 | 0.023 | 122.0822

## 137. Re 18M Mach 0.00 (1)
BIGFOIL.COM POLAR EXPORT
e485
EPPLER 485 |  |  |  | Cl Max: | 1.211 | at alpha= | 11.5 | deg
JavaFoil+Calcfoil stall+Eppler ext transition |  |  |  | L/D Max: | 147.767 | at alpha= | 8 | deg
Re: | 18000000 |  |  | Cd Min: | 0.00531 | at alpha= | 0.5 | deg
Mach: | 0 |  |  | Cl=0 at alpha= | -0.99167 | deg
|  |  |  | @ Cl=0.1, Cd= | 0.00533
|  |  |  | @ Cl=0.4, Cd= | 0.0053725
|  |  |  | @ Cl=0.6, Cd= | 0.0056085
alpha (deg) | Cl | Cd | Cm | Cl/Cd
-15.5 | -0.528 | 0.07785 | 0.003 | -6.776
-15 | -0.557 | 0.06684 | 0.002 | -8.338
-14.5 | -0.588 | 0.05643 | 0.002 | -10.421
-14 | -0.65 | 0.0285 | 0.002 | -22.825
-13.5 | -0.695 | 0.01936 | 0.001 | -35.87
-13 | -0.727 | 0.01581 | 0.001 | -45.971
-12.5 | -0.753 | 0.01388 | 0 | -54.275
-12 | -0.774 | 0.01272 | 0 | -60.858
-11.5 | -0.792 | 0.00836 | -0.001 | -94.736
-11 | -0.804 | 0.0092 | -0.001 | -87.422
-10.5 | -0.812 | 0.01163 | -0.002 | -69.863
-10 | -0.81 | 0.01103 | -0.002 | -73.39
-9.5 | -0.801 | 0.01055 | -0.003 | -75.927
-9 | -0.787 | 0.01007 | -0.003 | -78.109
-8.5 | -0.766 | 0.00972 | -0.004 | -78.752
-8 | -0.739 | 0.00946 | -0.005 | -78.079
-7.5 | -0.706 | 0.00915 | -0.005 | -77.21
-7 | -0.668 | 0.00888 | -0.006 | -75.193
-6.5 | -0.625 | 0.00672 | -0.006 | -93.032
-6 | -0.578 | 0.0066 | -0.007 | -87.661
-5.5 | -0.528 | 0.00646 | -0.008 | -81.7
-5 | -0.474 | 0.00636 | -0.008 | -74.492
-4.5 | -0.418 | 0.00608 | -0.009 | -68.689
-4 | -0.36 | 0.00591 | -0.009 | -61.033
-3.5 | -0.302 | 0.00581 | -0.01 | -51.941
-3 | -0.242 | 0.00572 | -0.011 | -42.325
-2.5 | -0.182 | 0.00564 | -0.011 | -32.304
-2 | -0.122 | 0.00557 | -0.012 | -21.903
-1.5 | -0.062 | 0.00551 | -0.012 | -11.185
-1 | -0.001 | 0.0054 | -0.013 | -0.21
-0.5 | 0.059 | 0.00533 | -0.014 | 11.139
0 | 0.12 | 0.00533 | -0.014 | 22.486
0.5 | 0.18 | 0.00531 | -0.015 | 33.899
1 | 0.241 | 0.00531 | -0.015 | 45.321
1.5 | 0.301 | 0.00533 | -0.016 | 56.486
2 | 0.361 | 0.00534 | -0.017 | 67.605
2.5 | 0.421 | 0.00539 | -0.017 | 78.096
3 | 0.481 | 0.00546 | -0.018 | 88.144
3.5 | 0.541 | 0.00552 | -0.019 | 97.938
4 | 0.601 | 0.00561 | -0.019 | 107
4.5 | 0.66 | 0.0057 | -0.02 | 115.736
5 | 0.719 | 0.00582 | -0.02 | 123.432
5.5 | 0.777 | 0.00597 | -0.021 | 130.203
6 | 0.835 | 0.00619 | -0.022 | 134.966
6.5 | 0.892 | 0.0063 | -0.022 | 141.478
7 | 0.947 | 0.00654 | -0.023 | 144.787
7.5 | 0.998 | 0.00679 | -0.024 | 146.99
8 | 1.045 | 0.00707 | -0.024 | 147.767
8.5 | 1.088 | 0.00738 | -0.025 | 147.4
9 | 1.126 | 0.00774 | -0.025 | 145.395
9.5 | 1.157 | 0.00831 | -0.026 | 139.189
10 | 1.181 | 0.00868 | -0.027 | 136.041
10.5 | 1.199 | 0.00912 | -0.027 | 131.494
11 | 1.208 | 0.00961 | -0.028 | 125.762
11.5 | 1.211 | 0.01013 | -0.028 | 119.518
12 | 1.196 | 0.01546 | -0.029 | 77.319
12.5 | 1.172 | 0.01383 | -0.029 | 84.762
13 | 1.144 | 0.01351 | -0.029 | 84.715
13.5 | 1.111 | 0.01858 | -0.029 | 59.798
14 | 1.074 | 0.02097 | -0.03 | 51.203
14.5 | 1.032 | 0.02392 | -0.03 | 43.154
15 | 0.988 | 0.02762 | -0.03 | 35.759
15.5 | 0.939 | 0.03274 | -0.03 | 28.69
16 | 0.891 | 0.03858 | -0.03 | 23.091
16.5 | 0.84 | 0.04671 | -0.03 | 17.983

## 138. Re 18M Mach 0.00 (2)
BIGFOIL.COM POLAR EXPORT
e485
EPPLER 485 |  |  |  | Cl Max: | 1.7538 | at alpha= | 19.5 | deg
XFOIL ncrit=9 |  |  |  | L/D Max: | 138.659 | at alpha= | 7 | deg
Re: | 18000000 |  |  | Cd Min: | 0.04365 | at alpha= | 20 | deg
Mach: | 0 |  |  | Cl=0 at alpha= | -0.93828 | deg
|  |  |  | @ Cl=0.1, Cd= | 0.0048379
|  |  |  | @ Cl=0.4, Cd= | 0.0046857
|  |  |  | @ Cl=0.6, Cd= | 0.0050737
alpha (deg) | Cl | Cd | Cm | Cl/Cd
-20 | -1.694 | 0.03183 | -0.0521 | -53.2202
-19.5 | -1.6875 | 0.02838 | -0.0506 | -59.4609
-19 | -1.6812 | 0.0252 | -0.0482 | -66.7143
-18.5 | -1.6628 | 0.0231 | -0.046 | -71.9827
-18 | -1.6347 | 0.0218 | -0.044 | -74.9862
-17.5 | -1.6205 | 0.01967 | -0.0404 | -82.3843
-17 | -1.5983 | 0.01815 | -0.037 | -88.0606
-16.5 | -1.5694 | 0.01711 | -0.034 | -91.7241
-16 | -1.5435 | 0.01603 | -0.0301 | -96.2882
-15.5 | -1.5164 | 0.01535 | -0.0255 | -98.7883
-15 | -1.4833 | 0.01442 | -0.0222 | -102.8641
-14.5 | -1.4464 | 0.01368 | -0.0194 | -105.731
-13 | -1.2852 | 0.01148 | -0.0209 | -111.9512
-12.5 | -1.224 | 0.01083 | -0.0228 | -113.0194
-12 | -1.1816 | 0.01053 | -0.0204 | -112.2127
-11.5 | -1.1346 | 0.01006 | -0.0191 | -112.7833
-11 | -1.0864 | 0.00959 | -0.0179 | -113.2847
-10.5 | -1.0365 | 0.00917 | -0.017 | -113.0316
-10 | -0.9858 | 0.00876 | -0.0162 | -112.5342
-9.5 | -0.9343 | 0.00839 | -0.0156 | -111.3588
-9 | -0.8834 | 0.00791 | -0.0148 | -111.6814
-8.5 | -0.8306 | 0.00759 | -0.0143 | -109.4335
-8 | -0.7774 | 0.0073 | -0.0139 | -106.4932
-7 | -0.6692 | 0.00681 | -0.0134 | -98.2673
-6.5 | -0.6149 | 0.00656 | -0.0132 | -93.7348
-6 | -0.5604 | 0.00634 | -0.013 | -88.3912
-5.5 | -0.5055 | 0.00613 | -0.0129 | -82.4633
-5 | -0.4504 | 0.00596 | -0.0128 | -75.5705
-4.5 | -0.3954 | 0.00579 | -0.0126 | -68.2902
-4 | -0.34 | 0.00566 | -0.0126 | -60.0707
-3.5 | -0.2848 | 0.00549 | -0.0125 | -51.8761
-3 | -0.2293 | 0.00535 | -0.0125 | -42.8598
-2.5 | -0.1737 | 0.00524 | -0.0125 | -33.1489
-2 | -0.1182 | 0.00514 | -0.0125 | -22.9961
-1.5 | -0.0626 | 0.00504 | -0.0125 | -12.4206
-1 | -0.0069 | 0.00494 | -0.0126 | -1.3968
-0.5 | 0.049 | 0.00493 | -0.0127 | 9.9391
0 | 0.1044 | 0.00483 | -0.0128 | 21.6149
0.5 | 0.1599 | 0.00478 | -0.0128 | 33.4519
1 | 0.2158 | 0.00475 | -0.0129 | 45.4316
1.5 | 0.2713 | 0.00468 | -0.013 | 57.9701
2 | 0.3267 | 0.00468 | -0.0131 | 69.8077
2.5 | 0.3825 | 0.00467 | -0.0132 | 81.9058
3 | 0.4383 | 0.00472 | -0.0134 | 92.8602
3.5 | 0.4938 | 0.00482 | -0.0135 | 102.4481
4 | 0.5498 | 0.00493 | -0.0136 | 111.5213
4.5 | 0.6057 | 0.00509 | -0.0138 | 118.998
5 | 0.6609 | 0.00529 | -0.0139 | 124.9338
5.5 | 0.7157 | 0.00554 | -0.0138 | 129.1877
6 | 0.7707 | 0.00577 | -0.0139 | 133.5702
6.5 | 0.8252 | 0.00604 | -0.0138 | 136.6225
7 | 0.8791 | 0.00634 | -0.0137 | 138.6593
7.5 | 0.9313 | 0.00677 | -0.0133 | 137.5628
8 | 0.9838 | 0.00715 | -0.013 | 137.5944
8.5 | 1.0359 | 0.00754 | -0.0126 | 137.3873
9 | 1.0877 | 0.00792 | -0.0122 | 137.3359
9.5 | 1.1383 | 0.00838 | -0.0116 | 135.8353
10 | 1.1879 | 0.00887 | -0.0108 | 133.9233
10.5 | 1.2373 | 0.00934 | -0.0101 | 132.4732
11 | 1.2847 | 0.0099 | -0.009 | 129.7677
11.5 | 1.3315 | 0.01044 | -0.0079 | 127.5383
12 | 1.3773 | 0.01099 | -0.0066 | 125.323
12.5 | 1.42 | 0.01164 | -0.0049 | 121.9931
13 | 1.4625 | 0.0122 | -0.0031 | 119.877
13.5 | 1.5011 | 0.01282 | -0.0007 | 117.0905
14 | 1.5413 | 0.01341 | 0.0012 | 114.9366
14.5 | 1.5655 | 0.01406 | 0.0064 | 111.3442
15 | 1.5895 | 0.01487 | 0.011 | 106.8931
15.5 | 1.6135 | 0.01579 | 0.0151 | 102.1849
16 | 1.6347 | 0.01696 | 0.0192 | 96.3856
16.5 | 1.6552 | 0.01832 | 0.0227 | 90.3493
17 | 1.674 | 0.01998 | 0.0259 | 83.7838
17.5 | 1.6926 | 0.02199 | 0.0282 | 76.9714
18 | 1.7271 | 0.02474 | 0.026 | 69.81
19 | 1.7374 | 0.0331 | 0.027 | 52.4894
19.5 | 1.7538 | 0.03623 | 0.027 | 48.4074
20 | 1.7333 | 0.04365 | 0.0262 | 39.709

## 139. Re 18M Mach 0.10 (1)
BIGFOIL.COM POLAR EXPORT
e485
EPPLER 485 |  |  |  | Cl Max: | 1.204 | at alpha= | 11 | deg
JavaFoil+Calcfoil stall+Eppler ext transition |  |  |  | L/D Max: | 147.437 | at alpha= | 8 | deg
Re: | 18000000 |  |  | Cd Min: | 0.00532 | at alpha= | 0.5 | deg
Mach: | 0.1 |  |  | Cl=0 at alpha= | -0.9918 | deg
|  |  |  | @ Cl=0.1, Cd= | 0.00534
|  |  |  | @ Cl=0.4, Cd= | 0.0053932
|  |  |  | @ Cl=0.6, Cd= | 0.005624
alpha (deg) | Cl | Cd | Cm | Cl/Cd
-15 | -0.504 | 0.07737 | 0.002 | -6.509
-14.5 | -0.536 | 0.06653 | 0.002 | -8.055
-14 | -0.585 | 0.04384 | 0.002 | -13.332
-13.5 | -0.645 | 0.02355 | 0.001 | -27.395
-13 | -0.687 | 0.01724 | 0.001 | -39.873
-12.5 | -0.72 | 0.01457 | 0 | -49.401
-12 | -0.746 | 0.01319 | 0 | -56.564
-11.5 | -0.769 | 0.0119 | -0.001 | -64.596
-11 | -0.785 | 0.00938 | -0.001 | -83.668
-10.5 | -0.798 | 0.01183 | -0.002 | -67.496
-10 | -0.799 | 0.0112 | -0.002 | -71.392
-9.5 | -0.794 | 0.0107 | -0.003 | -74.234
-9 | -0.782 | 0.01022 | -0.003 | -76.532
-8.5 | -0.763 | 0.00984 | -0.004 | -77.59
-8 | -0.738 | 0.00954 | -0.005 | -77.402
-7.5 | -0.707 | 0.00924 | -0.005 | -76.491
-7 | -0.669 | 0.00898 | -0.006 | -74.54
-6.5 | -0.627 | 0.00675 | -0.006 | -92.963
-6 | -0.58 | 0.00662 | -0.007 | -87.711
-5.5 | -0.53 | 0.00648 | -0.008 | -81.795
-5 | -0.476 | 0.00638 | -0.008 | -74.626
-4.5 | -0.42 | 0.00607 | -0.009 | -69.17
-4 | -0.362 | 0.00592 | -0.009 | -61.22
-3.5 | -0.303 | 0.00582 | -0.01 | -52.103
-3 | -0.243 | 0.00573 | -0.011 | -42.467
-2.5 | -0.183 | 0.00565 | -0.011 | -32.419
-2 | -0.123 | 0.00553 | -0.012 | -22.166
-1.5 | -0.062 | 0.00551 | -0.012 | -11.227
-1 | -0.001 | 0.00541 | -0.013 | -0.211
-0.5 | 0.06 | 0.00534 | -0.014 | 11.183
0 | 0.12 | 0.00534 | -0.014 | 22.568
0.5 | 0.181 | 0.00532 | -0.015 | 34.024
1 | 0.242 | 0.00532 | -0.016 | 45.483
1.5 | 0.302 | 0.00533 | -0.016 | 56.686
2 | 0.363 | 0.00535 | -0.017 | 67.867
2.5 | 0.423 | 0.00542 | -0.017 | 78.164
3 | 0.484 | 0.00547 | -0.018 | 88.419
3.5 | 0.544 | 0.00554 | -0.019 | 98.196
4 | 0.604 | 0.00563 | -0.019 | 107.274
4.5 | 0.663 | 0.00572 | -0.02 | 115.992
5 | 0.723 | 0.00584 | -0.021 | 123.664
5.5 | 0.781 | 0.00599 | -0.021 | 130.355
6 | 0.839 | 0.00621 | -0.022 | 135.059
6.5 | 0.896 | 0.00633 | -0.022 | 141.463
7 | 0.952 | 0.00658 | -0.023 | 144.663
7.5 | 1.003 | 0.00683 | -0.024 | 146.827
8 | 1.05 | 0.00712 | -0.024 | 147.437
8.5 | 1.092 | 0.00744 | -0.025 | 146.764
9 | 1.129 | 0.00782 | -0.025 | 144.434
9.5 | 1.159 | 0.0084 | -0.026 | 138.021
10 | 1.181 | 0.00878 | -0.027 | 134.591
10.5 | 1.197 | 0.00924 | -0.027 | 129.519
11 | 1.204 | 0.00975 | -0.028 | 123.509
11.5 | 1.203 | 0.01031 | -0.028 | 116.688
12 | 1.18 | 0.01445 | -0.029 | 81.652
12.5 | 1.152 | 0.01433 | -0.029 | 80.413
13 | 1.12 | 0.01723 | -0.029 | 64.984
13.5 | 1.081 | 0.01943 | -0.03 | 55.64
14 | 1.038 | 0.0221 | -0.03 | 46.973
14.5 | 0.991 | 0.02545 | -0.03 | 38.94
15 | 0.94 | 0.02968 | -0.03 | 31.687
15.5 | 0.886 | 0.03579 | -0.03 | 24.757
16 | 0.832 | 0.04278 | -0.03 | 19.447

## 140. Re 18M Mach 0.10 (2)
BIGFOIL.COM POLAR EXPORT
e485
EPPLER 485 |  |  |  | Cl Max: | 1.7234 | at alpha= | 19 | deg
XFOIL ncrit=9 |  |  |  | L/D Max: | 138.885 | at alpha= | 7 | deg
Re: | 18000000 |  |  | Cd Min: | 0.04957 | at alpha= | 20 | deg
Mach: | 0.1 |  |  | Cl=0 at alpha= | -0.93872 | deg
|  |  |  | @ Cl=0.1, Cd= | 0.0048482
|  |  |  | @ Cl=0.4, Cd= | 0.0046864
|  |  |  | @ Cl=0.6, Cd= | 0.0050735
alpha (deg) | Cl | Cd | Cm | Cl/Cd
-20 | -1.6539 | 0.03826 | -0.0555 | -43.2279
-19.5 | -1.6582 | 0.03316 | -0.0552 | -50.006
-19 | -1.6622 | 0.02866 | -0.0535 | -57.9972
-18.5 | -1.6484 | 0.02589 | -0.0515 | -63.6694
-18 | -1.618 | 0.02451 | -0.0499 | -66.0139
-17.5 | -1.6135 | 0.02149 | -0.046 | -75.0814
-17 | -1.5957 | 0.01954 | -0.0424 | -81.6633
-16.5 | -1.5681 | 0.01827 | -0.0392 | -85.8292
-16 | -1.5436 | 0.01693 | -0.0353 | -91.1754
-15.5 | -1.5125 | 0.01616 | -0.0316 | -93.5953
-15 | -1.4893 | 0.01508 | -0.0262 | -98.7599
-14.5 | -1.4531 | 0.01424 | -0.023 | -102.0435
-14 | -1.406 | 0.0135 | -0.0218 | -104.1481
-13.5 | -1.3512 | 0.01263 | -0.0222 | -106.9834
-13 | -1.2961 | 0.01185 | -0.0226 | -109.3755
-12.5 | -1.2305 | 0.01108 | -0.0252 | -111.056
-12 | -1.1892 | 0.01078 | -0.0223 | -110.3154
-11.5 | -1.1422 | 0.01027 | -0.0207 | -111.2171
-11 | -1.0938 | 0.00975 | -0.0193 | -112.1846
-10.5 | -1.0436 | 0.00931 | -0.0182 | -112.0945
-10 | -0.9925 | 0.00887 | -0.0173 | -111.894
-9.5 | -0.9407 | 0.00848 | -0.0165 | -110.9316
-9 | -0.8886 | 0.00806 | -0.0157 | -110.2481
-8.5 | -0.836 | 0.00767 | -0.015 | -108.9961
-8 | -0.7826 | 0.00735 | -0.0145 | -106.4762
-7.5 | -0.7282 | 0.00709 | -0.0141 | -102.708
-7 | -0.6735 | 0.00685 | -0.0138 | -98.3212
-6.5 | -0.6188 | 0.00659 | -0.0135 | -93.8998
-6 | -0.5639 | 0.00636 | -0.0133 | -88.6635
-5.5 | -0.5086 | 0.00615 | -0.0131 | -82.6992
-5 | -0.4531 | 0.00598 | -0.013 | -75.7692
-4.5 | -0.3978 | 0.0058 | -0.0128 | -68.5862
-4 | -0.3419 | 0.00566 | -0.0128 | -60.4064
-3.5 | -0.2864 | 0.0055 | -0.0127 | -52.0727
-3 | -0.2306 | 0.00536 | -0.0126 | -43.0224
-2.5 | -0.1746 | 0.00525 | -0.0126 | -33.2571
-2 | -0.1188 | 0.00514 | -0.0126 | -23.1128
-1 | -0.0069 | 0.00494 | -0.0127 | -1.3968
-0.5 | 0.0494 | 0.00493 | -0.0128 | 10.0203
0 | 0.1051 | 0.00484 | -0.0128 | 21.7149
0.5 | 0.1608 | 0.00479 | -0.0128 | 33.5699
1 | 0.217 | 0.00475 | -0.013 | 45.6842
1.5 | 0.2728 | 0.00469 | -0.0131 | 58.1663
2 | 0.3286 | 0.00468 | -0.0131 | 70.2137
2.5 | 0.3847 | 0.00467 | -0.0132 | 82.3769
3 | 0.4408 | 0.00473 | -0.0134 | 93.1924
3.5 | 0.4967 | 0.00483 | -0.0134 | 102.8364
4 | 0.5531 | 0.00494 | -0.0136 | 111.9636
4.5 | 0.6093 | 0.0051 | -0.0137 | 119.4706
5 | 0.6649 | 0.00531 | -0.0138 | 125.2166
5.5 | 0.7201 | 0.00556 | -0.0137 | 129.5144
6 | 0.7755 | 0.00579 | -0.0137 | 133.9378
6.5 | 0.8304 | 0.00606 | -0.0136 | 137.0297
7 | 0.8847 | 0.00637 | -0.0135 | 138.8854
7.5 | 0.9372 | 0.0068 | -0.013 | 137.8235
8 | 0.9901 | 0.00719 | -0.0126 | 137.7051
8.5 | 1.0425 | 0.00759 | -0.0121 | 137.3518
9 | 1.0947 | 0.00799 | -0.0116 | 137.0088
9.5 | 1.1454 | 0.00847 | -0.0109 | 135.2302
10 | 1.1954 | 0.00896 | -0.01 | 133.4152
10.5 | 1.2449 | 0.00947 | -0.0091 | 131.4572
11 | 1.2927 | 0.01002 | -0.0079 | 129.012
11.5 | 1.3395 | 0.0106 | -0.0066 | 126.3679
12 | 1.3854 | 0.01116 | -0.0051 | 124.1398
12.5 | 1.4279 | 0.01183 | -0.0031 | 120.7016
13 | 1.4699 | 0.01243 | -0.001 | 118.2542
13.5 | 1.5078 | 0.01302 | 0.0018 | 115.8065
14 | 1.5426 | 0.01364 | 0.005 | 113.0938
14.5 | 1.5672 | 0.01437 | 0.0101 | 109.0605
15 | 1.5914 | 0.01527 | 0.0147 | 104.2174
15.5 | 1.6148 | 0.01632 | 0.0189 | 98.9461
16 | 1.6354 | 0.01764 | 0.0229 | 92.7098
16.5 | 1.6523 | 0.01938 | 0.0266 | 85.258
17 | 1.6737 | 0.02117 | 0.0292 | 79.06
17.5 | 1.7081 | 0.0238 | 0.0276 | 71.7689
18 | 1.7223 | 0.02727 | 0.0281 | 63.1573
19 | 1.7234 | 0.03676 | 0.0289 | 46.8825
19.5 | 1.7222 | 0.04216 | 0.0283 | 40.8491
20 | 1.7061 | 0.04957 | 0.0267 | 34.418

## 141. Re 18M Mach 0.25 (1)
BIGFOIL.COM POLAR EXPORT
e485
EPPLER 485 |  |  |  | Cl Max: | 1.173 | at alpha= | 10 | deg
JavaFoil+Calcfoil stall+Eppler ext transition |  |  |  | L/D Max: | 145.386 | at alpha= | 7.5 | deg
Re: | 18000000 |  |  | Cd Min: | 0.00535 | at alpha= | 0 | deg
Mach: | 0.25 |  |  | Cl=0 at alpha= | -0.99194 | deg
|  |  |  | @ Cl=0.1, Cd= | 0.0053652
|  |  |  | @ Cl=0.4, Cd= | 0.0054261
|  |  |  | @ Cl=0.6, Cd= | 0.05644
alpha (deg) | Cl | Cd | Cm | Cl/Cd
-14 | -0.154 | 0.08211 | 0.001 | -1.879
-13.5 | -0.247 | 0.07341 | 0.001 | -3.367
-13 | -0.32 | 0.06439 | 0.001 | -4.967
-12.5 | -0.394 | 0.04735 | 0 | -8.325
-12 | -0.487 | 0.02226 | 0 | -21.886
-11.5 | -0.562 | 0.01534 | -0.001 | -36.625
-11 | -0.619 | 0.01325 | -0.001 | -46.704
-10.5 | -0.667 | 0.01179 | -0.002 | -56.568
-10 | -0.704 | 0.00933 | -0.002 | -75.442
-9.5 | -0.73 | 0.01151 | -0.003 | -63.401
-9 | -0.739 | 0.01088 | -0.004 | -67.962
-8.5 | -0.738 | 0.01041 | -0.004 | -70.88
-8 | -0.726 | 0.01001 | -0.005 | -72.549
-7.5 | -0.704 | 0.00961 | -0.005 | -73.3
-7 | -0.674 | 0.00928 | -0.006 | -72.638
-6.5 | -0.636 | 0.0069 | -0.007 | -92.145
-6 | -0.591 | 0.00674 | -0.007 | -87.692
-5.5 | -0.542 | 0.00653 | -0.008 | -82.925
-5 | -0.488 | 0.00647 | -0.008 | -75.329
-4.5 | -0.431 | 0.00615 | -0.009 | -70.021
-4 | -0.372 | 0.00599 | -0.01 | -62.114
-3.5 | -0.311 | 0.00588 | -0.01 | -52.967
-3 | -0.25 | 0.00575 | -0.011 | -43.492
-2.5 | -0.188 | 0.0057 | -0.012 | -33.027
-2 | -0.126 | 0.00558 | -0.012 | -22.586
-1.5 | -0.064 | 0.00555 | -0.013 | -11.452
-1 | -0.001 | 0.00544 | -0.013 | -0.215
-0.5 | 0.061 | 0.00539 | -0.014 | 11.379
0 | 0.124 | 0.00535 | -0.015 | 23.125
0.5 | 0.186 | 0.00536 | -0.015 | 34.71
1 | 0.248 | 0.00536 | -0.016 | 46.386
1.5 | 0.311 | 0.00538 | -0.017 | 57.772
2 | 0.373 | 0.0054 | -0.017 | 69.008
2.5 | 0.435 | 0.00546 | -0.018 | 79.695
3 | 0.497 | 0.00554 | -0.019 | 89.714
3.5 | 0.559 | 0.0056 | -0.019 | 99.705
4 | 0.62 | 0.00571 | -0.02 | 108.685
4.5 | 0.681 | 0.00581 | -0.02 | 117.296
5 | 0.742 | 0.00595 | -0.021 | 124.767
5.5 | 0.802 | 0.00612 | -0.022 | 131.145
6 | 0.861 | 0.00635 | -0.022 | 135.529
6.5 | 0.919 | 0.0065 | -0.023 | 141.439
7 | 0.976 | 0.00677 | -0.024 | 144.103
7.5 | 1.026 | 0.00706 | -0.024 | 145.386
8 | 1.071 | 0.00739 | -0.025 | 144.936
8.5 | 1.111 | 0.00777 | -0.026 | 142.932
9 | 1.142 | 0.00823 | -0.026 | 138.725
9.5 | 1.163 | 0.00884 | -0.027 | 131.534
10 | 1.173 | 0.00938 | -0.027 | 125.049
10.5 | 1.171 | 0.00999 | -0.028 | 117.218
11 | 1.147 | 0.01538 | -0.028 | 74.592
11.5 | 1.106 | 0.01392 | -0.029 | 79.476
12 | 1.054 | 0.014 | -0.029 | 75.236
12.5 | 0.989 | 0.01931 | -0.029 | 51.195
13 | 0.913 | 0.02246 | -0.029 | 40.636
13.5 | 0.826 | 0.02677 | -0.029 | 30.869
14 | 0.731 | 0.03311 | -0.029 | 22.063
14.5 | 0.628 | 0.04253 | -0.029 | 14.766
15 | 0.521 | 0.05644 | -0.028 | 9.226

## 142. Re 18M Mach 0.25 (2)
BIGFOIL.COM POLAR EXPORT
e485
EPPLER 485 |  |  |  | Cl Max: | 1.6752 | at alpha= | 17 | deg
XFOIL ncrit=9 |  |  |  | L/D Max: | 139.924 | at alpha= | 7 | deg
Re: | 18000000 |  |  | Cd Min: | 0.19261 | at alpha= | -19.5 | deg
Mach: | 0.25 |  |  | Cl=0 at alpha= | -0.94052 | deg
|  |  |  | @ Cl=0.1, Cd= | 0.0048548
|  |  |  | @ Cl=0.4, Cd= | 0.0046939
|  |  |  | @ Cl=0.6, Cd= | 0.005075
alpha (deg) | Cl | Cd | Cm | Cl/Cd
-19.5 | -0.8036 | 0.19261 | 0.0298 | -4.1722
-19 | -0.8715 | 0.16544 | 0.0143 | -5.2678
-18.5 | -0.9065 | 0.14885 | 0.0046 | -6.09
-17.5 | -1.1576 | 0.08904 | -0.0311 | -13.0009
-17 | -1.2563 | 0.06438 | -0.0474 | -19.5138
-16.5 | -1.2898 | 0.05135 | -0.0561 | -25.1178
-16 | -1.3336 | 0.03971 | -0.0618 | -33.5835
-15.5 | -1.3286 | 0.03478 | -0.0619 | -38.2001
-15 | -1.3771 | 0.02662 | -0.0592 | -51.7318
-14.5 | -1.3835 | 0.02259 | -0.0541 | -61.2439
-14 | -1.3637 | 0.02053 | -0.0493 | -66.4247
-13.5 | -1.358 | 0.01809 | -0.0419 | -75.0691
-13 | -1.328 | 0.01597 | -0.0374 | -83.1559
-12.5 | -1.2747 | 0.01419 | -0.0365 | -89.8309
-12 | -1.2145 | 0.01318 | -0.0362 | -92.1472
-11.5 | -1.1735 | 0.0122 | -0.0322 | -96.1885
-11 | -1.1295 | 0.01112 | -0.0287 | -101.5737
-10.5 | -1.0794 | 0.0104 | -0.0263 | -103.7885
-10 | -1.028 | 0.00972 | -0.0241 | -105.7613
-9.5 | -0.9749 | 0.00913 | -0.0222 | -106.7798
-9 | -0.9213 | 0.00856 | -0.0206 | -107.6285
-8.5 | -0.8661 | 0.00811 | -0.0192 | -106.7941
-8 | -0.8109 | 0.00766 | -0.018 | -105.8616
-7.5 | -0.7546 | 0.0073 | -0.017 | -103.3699
-7 | -0.6974 | 0.00702 | -0.0163 | -99.3447
-6.5 | -0.64 | 0.00676 | -0.0157 | -94.6746
-6 | -0.5828 | 0.00651 | -0.0151 | -89.5238
-5.5 | -0.5254 | 0.00626 | -0.0146 | -83.9297
-5 | -0.468 | 0.00605 | -0.0142 | -77.3554
-4.5 | -0.4104 | 0.00588 | -0.0139 | -69.7959
-4 | -0.3528 | 0.00571 | -0.0136 | -61.7863
-3.5 | -0.2953 | 0.00553 | -0.0134 | -53.3996
-3 | -0.2376 | 0.0054 | -0.0133 | -44
-2.5 | -0.1797 | 0.00528 | -0.0132 | -34.0341
-2 | -0.1223 | 0.00516 | -0.0131 | -23.7016
-1.5 | -0.0646 | 0.00506 | -0.013 | -12.7668
-1 | -0.0069 | 0.00496 | -0.013 | -1.3911
-0.5 | 0.0511 | 0.00494 | -0.0131 | 10.3441
0 | 0.1085 | 0.00484 | -0.013 | 22.4174
0.5 | 0.1658 | 0.00479 | -0.013 | 34.6138
1 | 0.2236 | 0.00476 | -0.0131 | 46.9748
1.5 | 0.2814 | 0.0047 | -0.0132 | 59.8723
2 | 0.3387 | 0.00468 | -0.0131 | 72.3718
2.5 | 0.3968 | 0.00469 | -0.0132 | 84.6055
3 | 0.4546 | 0.00476 | -0.0132 | 95.5042
3.5 | 0.5126 | 0.00486 | -0.0133 | 105.4733
4 | 0.571 | 0.00498 | -0.0133 | 114.6586
4.5 | 0.629 | 0.00517 | -0.0133 | 121.6634
5 | 0.6867 | 0.0054 | -0.0132 | 127.1667
5.5 | 0.7443 | 0.00564 | -0.013 | 131.9681
6 | 0.8019 | 0.00589 | -0.0128 | 136.146
6.5 | 0.8589 | 0.00618 | -0.0124 | 138.9806
7 | 0.9151 | 0.00654 | -0.0119 | 139.9235
7.5 | 0.9701 | 0.00698 | -0.0111 | 138.9828
8 | 1.0244 | 0.00744 | -0.0102 | 137.6882
8.5 | 1.0789 | 0.00791 | -0.0092 | 136.397
9 | 1.1329 | 0.00836 | -0.0081 | 135.5144
9.5 | 1.1854 | 0.00891 | -0.0067 | 133.0415
10 | 1.2367 | 0.00949 | -0.0051 | 130.3161
10.5 | 1.2865 | 0.01013 | -0.0032 | 126.999
11 | 1.3358 | 0.01074 | -0.0011 | 124.3762
11.5 | 1.3825 | 0.01142 | 0.0014 | 121.0595
12 | 1.4275 | 0.0121 | 0.0043 | 117.9752
12.5 | 1.4682 | 0.01284 | 0.0078 | 114.3458
13 | 1.4933 | 0.01345 | 0.0144 | 111.026
14 | 1.5525 | 0.0154 | 0.024 | 100.8117
14.5 | 1.5752 | 0.0168 | 0.0291 | 93.7619
15 | 1.5955 | 0.01862 | 0.0335 | 85.6874
15.5 | 1.625 | 0.02099 | 0.035 | 77.4178
16 | 1.6579 | 0.02369 | 0.0353 | 69.9831
16.5 | 1.6657 | 0.028 | 0.0366 | 59.4893
17 | 1.6752 | 0.03227 | 0.0375 | 51.912
17.5 | 1.6714 | 0.03804 | 0.0375 | 43.938
18 | 1.655 | 0.04561 | 0.0362 | 36.2859
18.5 | 1.6255 | 0.05519 | 0.0333 | 29.4528
19 | 1.587 | 0.06625 | 0.0293 | 23.9547
19.5 | 1.5495 | 0.07735 | 0.0252 | 20.0323
20 | 1.4716 | 0.09225 | 0.0206 | 15.9523

## 143. Re 18M Mach 0.50 (1)
BIGFOIL.COM POLAR EXPORT
e485
EPPLER 485 |  |  |  | Cl Max: | 1.176 | at alpha= | 20 | deg
JavaFoil+Calcfoil stall+Eppler ext transition |  |  |  | L/D Max: | 135.949 | at alpha= | 7 | deg
Re: | 18000000 |  |  | Cd Min: | 0.00552 | at alpha= | 0.5 | deg
Mach: | 0.5 |  |  | Cl=0 at alpha= | -0.99286 | deg
|  |  |  | @ Cl=0.1, Cd= | 0.0055665
|  |  |  | @ Cl=0.4, Cd= | 0.0056103
|  |  |  | @ Cl=0.6, Cd= | 0.0059127
alpha (deg) | Cl | Cd | Cm | Cl/Cd
-20 | -1.046 | 0.18349 | 0.006 | -5.7
-19.5 | -1.018 | 0.18074 | 0.005 | -5.631
-19 | -0.991 | 0.17753 | 0.005 | -5.582
-18.5 | -0.964 | 0.1643 | 0.004 | -5.87
-18 | -0.941 | 0.14406 | 0.004 | -6.533
-17.5 | -0.916 | 0.13305 | 0.004 | -6.886
-17 | -0.888 | 0.12804 | 0.004 | -6.937
-16.5 | -0.859 | 0.12392 | 0.003 | -6.933
-16 | -0.831 | 0.1202 | 0.003 | -6.915
-15.5 | -0.803 | 0.11719 | 0.002 | -6.849
-15 | -0.774 | 0.11503 | 0.002 | -6.728
-14.5 | -0.747 | 0.11124 | 0.002 | -6.714
-14 | -0.725 | 0.09648 | 0.001 | -7.51
-13.5 | -0.699 | 0.08899 | 0.001 | -7.853
-13 | -0.67 | 0.0849 | 0.001 | -7.895
-12.5 | -0.64 | 0.08324 | 0 | -7.686
-12 | -0.611 | 0.08051 | 0 | -7.586
-11.5 | -0.583 | 0.07601 | 0 | -7.668
-11 | -0.557 | 0.07575 | -0.001 | -7.348
-10.5 | -0.529 | 0.07007 | -0.001 | -7.555
-10 | -0.506 | 0.061 | -0.002 | -8.291
-9.5 | -0.516 | 0.03233 | -0.003 | -15.952
-9 | -0.539 | 0.0128 | -0.004 | -42.115
-8.5 | -0.51 | 0.00898 | -0.005 | -56.798
-8 | -0.48 | 0.00972 | -0.005 | -49.422
-7.5 | -0.449 | 0.01194 | -0.006 | -37.649
-7 | -0.415 | 0.01129 | -0.007 | -36.767
-6.5 | -0.486 | 0.01075 | -0.007 | -45.25
-6 | -0.595 | 0.00749 | -0.008 | -79.398
-5.5 | -0.577 | 0.00713 | -0.009 | -80.95
-5 | -0.532 | 0.00698 | -0.009 | -76.289
-4.5 | -0.476 | 0.00676 | -0.01 | -70.403
-4 | -0.413 | 0.00635 | -0.011 | -65.075
-3.5 | -0.347 | 0.00616 | -0.012 | -56.347
-3 | -0.279 | 0.006 | -0.012 | -46.501
-2.5 | -0.21 | 0.00595 | -0.013 | -35.319
-2 | -0.141 | 0.00579 | -0.014 | -24.295
-1.5 | -0.071 | 0.00575 | -0.014 | -12.36
-1 | -0.001 | 0.00565 | -0.015 | -0.232
-0.5 | 0.069 | 0.00558 | -0.016 | 12.295
0 | 0.138 | 0.00555 | -0.016 | 24.934
0.5 | 0.208 | 0.00552 | -0.017 | 37.66
1 | 0.278 | 0.00555 | -0.018 | 50.053
1.5 | 0.347 | 0.00558 | -0.019 | 62.185
2 | 0.417 | 0.00562 | -0.019 | 74.074
2.5 | 0.486 | 0.00573 | -0.02 | 84.826
3 | 0.555 | 0.00582 | -0.021 | 95.359
3.5 | 0.623 | 0.00596 | -0.021 | 104.582
4 | 0.692 | 0.00609 | -0.022 | 113.538
4.5 | 0.759 | 0.00628 | -0.023 | 120.981
5 | 0.826 | 0.0065 | -0.024 | 127.073
5.5 | 0.891 | 0.00679 | -0.024 | 131.254
6 | 0.955 | 0.00709 | -0.025 | 134.725
6.5 | 1.016 | 0.00749 | -0.026 | 135.693
7 | 1.072 | 0.00789 | -0.026 | 135.949
7.5 | 1.109 | 0.00847 | -0.027 | 131.049
8 | 1.12 | 0.00923 | -0.028 | 121.385
8.5 | 1.062 | 0.01582 | -0.028 | 67.134
9 | 0.673 | 0.01384 | -0.028 | 48.618
9.5 | 0.695 | 0.01958 | -0.029 | 35.47
10 | 0.708 | 0.02621 | -0.028 | 26.993
10.5 | 0.726 | 0.03133 | -0.028 | 23.182
11 | 0.718 | 0.051 | -0.026 | 14.069
11.5 | 0.729 | 0.06116 | -0.024 | 11.924
12 | 0.769 | 0.05867 | -0.026 | 13.116
12.5 | 0.792 | 0.06621 | -0.026 | 11.966
13 | 0.798 | 0.08668 | -0.023 | 9.211
13.5 | 0.814 | 0.10079 | -0.021 | 8.075
14 | 0.846 | 0.10241 | -0.023 | 8.265
14.5 | 0.876 | 0.1086 | -0.024 | 8.064
15 | 0.903 | 0.1161 | -0.024 | 7.781
15.5 | 0.922 | 0.14064 | -0.023 | 6.554
16 | 0.951 | 0.14298 | -0.024 | 6.654
16.5 | 0.981 | 0.14598 | -0.024 | 6.718
17 | 1.01 | 0.15269 | -0.025 | 6.614
17.5 | 1.04 | 0.15759 | -0.026 | 6.597
18 | 1.062 | 0.1799 | -0.026 | 5.903
18.5 | 1.09 | 0.18585 | -0.026 | 5.866
19 | 1.119 | 0.18891 | -0.027 | 5.925
19.5 | 1.148 | 0.19686 | -0.028 | 5.831
20 | 1.176 | 0.20097 | -0.029 | 5.852

## 144. Re 18M Mach 0.50 (2)
BIGFOIL.COM POLAR EXPORT
e485
EPPLER 485 |  |  |  | Cl Max: | 1.3465 | at alpha= | 9.5 | deg
XFOIL ncrit=9 |  |  |  | L/D Max: | 144.321 | at alpha= | 7 | deg
Re: | 18000000 |  |  | Cd Min: | 0.01075 | at alpha= | 9.5 | deg
Mach: | 0.5 |  |  | Cl=0 at alpha= | -99 | deg
|  |  |  | @ Cl=0.1, Cd= | 0.00491
|  |  |  | @ Cl=0.4, Cd= | 0.0047645
|  |  |  | @ Cl=0.6, Cd= | 0.0050948
alpha (deg) | Cl | Cd | Cm | Cl/Cd
0 | 0.1235 | 0.00491 | -0.014 | 25.1527
0.5 | 0.1882 | 0.00482 | -0.0137 | 39.0456
1 | 0.2533 | 0.0048 | -0.0134 | 52.7708
1.5 | 0.3187 | 0.00478 | -0.0132 | 66.6736
2 | 0.3842 | 0.00475 | -0.0129 | 80.8842
2.5 | 0.4497 | 0.00481 | -0.0125 | 93.4927
3 | 0.5165 | 0.0049 | -0.0122 | 105.4082
3.5 | 0.5834 | 0.00504 | -0.0118 | 115.754
4 | 0.6501 | 0.00526 | -0.0111 | 123.5932
4.5 | 0.7176 | 0.00548 | -0.0103 | 130.9489
5 | 0.7852 | 0.00575 | -0.0094 | 136.5565
5.5 | 0.8519 | 0.00609 | -0.008 | 139.8851
6 | 0.9185 | 0.00646 | -0.0063 | 142.1827
6.5 | 0.9856 | 0.00684 | -0.0043 | 144.0936
7 | 1.0521 | 0.00729 | -0.0019 | 144.321
7.5 | 1.115 | 0.0079 | 0.0013 | 141.1392
8 | 1.1787 | 0.00848 | 0.0049 | 138.9976
8.5 | 1.2383 | 0.00923 | 0.0095 | 134.1603
9 | 1.2929 | 0.0101 | 0.0152 | 128.0099
9.5 | 1.3465 | 0.01075 | 0.0218 | 125.2558

## 145. Re 20M Mach 0.00 (1)
BIGFOIL.COM POLAR EXPORT
e485
EPPLER 485 |  |  |  | Cl Max: | 1.211 | at alpha= | 11.5 | deg
JavaFoil+Calcfoil stall+Eppler ext transition |  |  |  | L/D Max: | 148.767 | at alpha= | 8.5 | deg
Re: | 20000000 |  |  | Cd Min: | 0.00531 | at alpha= | 0.5 | deg
Mach: | 0 |  |  | Cl=0 at alpha= | -0.99167 | deg
|  |  |  | @ Cl=0.1, Cd= | 0.00533
|  |  |  | @ Cl=0.4, Cd= | 0.0053825
|  |  |  | @ Cl=0.6, Cd= | 0.0056088
alpha (deg) | Cl | Cd | Cm | Cl/Cd
-15.5 | -0.53 | 0.07438 | 0.003 | -7.129
-15 | -0.562 | 0.0618 | 0.002 | -9.094
-14.5 | -0.595 | 0.05008 | 0.002 | -11.888
-14 | -0.658 | 0.02499 | 0.002 | -26.331
-13.5 | -0.698 | 0.01823 | 0.001 | -38.278
-13 | -0.729 | 0.01523 | 0.001 | -47.855
-12.5 | -0.755 | 0.01351 | 0 | -55.868
-12 | -0.775 | 0.01242 | 0 | -62.45
-11.5 | -0.793 | 0.00947 | -0.001 | -83.726
-11 | -0.809 | 0.01211 | -0.001 | -66.835
-10.5 | -0.812 | 0.01144 | -0.002 | -70.989
-10 | -0.81 | 0.01086 | -0.002 | -74.533
-9.5 | -0.801 | 0.01039 | -0.003 | -77.108
-9 | -0.787 | 0.00998 | -0.003 | -78.853
-8.5 | -0.766 | 0.00962 | -0.004 | -79.576
-8 | -0.739 | 0.00933 | -0.005 | -79.173
-7.5 | -0.706 | 0.00907 | -0.005 | -77.862
-7 | -0.668 | 0.0088 | -0.006 | -75.942
-6.5 | -0.625 | 0.00667 | -0.006 | -93.718
-6 | -0.578 | 0.00654 | -0.007 | -88.383
-5.5 | -0.528 | 0.00639 | -0.008 | -82.522
-5 | -0.474 | 0.00633 | -0.008 | -74.913
-4.5 | -0.418 | 0.00604 | -0.009 | -69.192
-4 | -0.36 | 0.00588 | -0.009 | -61.347
-3.5 | -0.302 | 0.00577 | -0.01 | -52.301
-3 | -0.242 | 0.00568 | -0.011 | -42.639
-2.5 | -0.182 | 0.00559 | -0.011 | -32.617
-2 | -0.122 | 0.00551 | -0.012 | -22.145
-1.5 | -0.062 | 0.00546 | -0.012 | -11.274
-1 | -0.001 | 0.00539 | -0.013 | -0.211
-0.5 | 0.059 | 0.00533 | -0.014 | 11.15
0 | 0.12 | 0.00533 | -0.014 | 22.51
0.5 | 0.18 | 0.00531 | -0.015 | 33.946
1 | 0.241 | 0.00532 | -0.015 | 45.217
1.5 | 0.301 | 0.00532 | -0.016 | 56.548
2 | 0.361 | 0.00535 | -0.017 | 67.556
2.5 | 0.421 | 0.0054 | -0.017 | 78.062
3 | 0.481 | 0.00546 | -0.018 | 88.085
3.5 | 0.541 | 0.00554 | -0.019 | 97.721
4 | 0.601 | 0.00561 | -0.019 | 107.059
4.5 | 0.66 | 0.00571 | -0.02 | 115.548
5 | 0.719 | 0.00581 | -0.02 | 123.695
5.5 | 0.777 | 0.00597 | -0.021 | 130.226
6 | 0.835 | 0.00616 | -0.022 | 135.63
6.5 | 0.892 | 0.00629 | -0.022 | 141.818
7 | 0.947 | 0.0065 | -0.023 | 145.755
7.5 | 0.998 | 0.00674 | -0.024 | 148.096
8 | 1.045 | 0.00703 | -0.024 | 148.728
8.5 | 1.088 | 0.00732 | -0.025 | 148.767
9 | 1.126 | 0.00768 | -0.025 | 146.648
9.5 | 1.157 | 0.00826 | -0.026 | 140.112
10 | 1.181 | 0.00857 | -0.027 | 137.778
10.5 | 1.199 | 0.00898 | -0.027 | 133.402
11 | 1.208 | 0.00945 | -0.028 | 127.896
11.5 | 1.211 | 0.00995 | -0.028 | 121.659
12 | 1.198 | 0.01511 | -0.029 | 79.255
12.5 | 1.175 | 0.01347 | -0.029 | 87.236
13 | 1.147 | 0.01309 | -0.029 | 87.599
13.5 | 1.113 | 0.01803 | -0.03 | 61.768
14 | 1.076 | 0.02032 | -0.03 | 52.951
14.5 | 1.035 | 0.02314 | -0.03 | 44.713
15 | 0.989 | 0.02695 | -0.03 | 36.708
15.5 | 0.942 | 0.03146 | -0.03 | 29.946
16 | 0.893 | 0.0373 | -0.03 | 23.945
16.5 | 0.843 | 0.04463 | -0.03 | 18.891

## 146. Re 20M Mach 0.00 (2)
BIGFOIL.COM POLAR EXPORT
e485
EPPLER 485 |  |  |  | Cl Max: | 1.7585 | at alpha= | 19.5 | deg
XFOIL ncrit=9 |  |  |  | L/D Max: | 139.667 | at alpha= | 7 | deg
Re: | 20000000 |  |  | Cd Min: | 0.04161 | at alpha= | 20 | deg
Mach: | 0 |  |  | Cl=0 at alpha= | -0.9375 | deg
|  |  |  | @ Cl=0.1, Cd= | 0.0048566
|  |  |  | @ Cl=0.4, Cd= | 0.004722
|  |  |  | @ Cl=0.6, Cd= | 0.0050633
alpha (deg) | Cl | Cd | Cm | Cl/Cd
-20 | -1.7182 | 0.02985 | -0.0513 | -57.5611
-19.5 | -1.7094 | 0.02674 | -0.0495 | -63.9267
-19 | -1.6995 | 0.02397 | -0.047 | -70.9011
-18.5 | -1.6802 | 0.02201 | -0.0446 | -76.338
-18 | -1.6531 | 0.02069 | -0.0423 | -79.8985
-17.5 | -1.6353 | 0.01885 | -0.0388 | -86.7533
-17 | -1.6111 | 0.01749 | -0.0355 | -92.1155
-16.5 | -1.582 | 0.01649 | -0.0323 | -95.9369
-16 | -1.5561 | 0.01552 | -0.0281 | -100.2642
-15.5 | -1.5263 | 0.01483 | -0.0241 | -102.9198
-15 | -1.4911 | 0.01398 | -0.0211 | -106.6595
-14.5 | -1.4489 | 0.01324 | -0.0193 | -109.4335
-14 | -1.395 | 0.01254 | -0.0198 | -111.244
-13.5 | -1.3405 | 0.01181 | -0.0205 | -113.5055
-13 | -1.2767 | 0.01108 | -0.0231 | -115.2256
-12.5 | -1.2328 | 0.01068 | -0.0211 | -115.4307
-12 | -1.1863 | 0.01029 | -0.0196 | -115.2867
-11.5 | -1.1385 | 0.00984 | -0.0184 | -115.7012
-11 | -1.0895 | 0.00939 | -0.0174 | -116.0277
-10.5 | -1.0393 | 0.00899 | -0.0165 | -115.6062
-10 | -0.9883 | 0.0086 | -0.0158 | -114.9186
-9 | -0.885 | 0.00782 | -0.0145 | -113.1714
-8.5 | -0.8321 | 0.0075 | -0.0141 | -110.9467
-8 | -0.7788 | 0.00719 | -0.0137 | -108.3171
-7.5 | -0.7249 | 0.00696 | -0.0134 | -104.1523
-7 | -0.6705 | 0.00673 | -0.0132 | -99.6285
-6.5 | -0.6161 | 0.00648 | -0.013 | -95.0772
-6 | -0.5615 | 0.00627 | -0.0128 | -89.5534
-5.5 | -0.5066 | 0.00607 | -0.0127 | -83.4596
-5 | -0.4514 | 0.00591 | -0.0126 | -76.379
-4.5 | -0.3962 | 0.00575 | -0.0125 | -68.9043
-4 | -0.3408 | 0.00561 | -0.0125 | -60.7487
-3.5 | -0.2855 | 0.00546 | -0.0124 | -52.2894
-3 | -0.2297 | 0.00534 | -0.0124 | -43.015
-2.5 | -0.1741 | 0.00524 | -0.0125 | -33.2252
-2 | -0.1186 | 0.00511 | -0.0125 | -23.2094
-1.5 | -0.0627 | 0.00503 | -0.0125 | -12.4652
-1 | -0.007 | 0.00495 | -0.0126 | -1.4141
-0.5 | 0.049 | 0.00493 | -0.0127 | 9.9391
0 | 0.1046 | 0.00485 | -0.0128 | 21.567
0.5 | 0.1602 | 0.00483 | -0.0129 | 33.1677
1 | 0.2163 | 0.00476 | -0.013 | 45.4412
1.5 | 0.2718 | 0.00472 | -0.0131 | 57.5847
2 | 0.3276 | 0.0047 | -0.0132 | 69.7021
2.5 | 0.3833 | 0.00471 | -0.0134 | 81.38
3 | 0.439 | 0.00475 | -0.0135 | 92.4211
3.5 | 0.4949 | 0.00481 | -0.0137 | 102.8898
4 | 0.5505 | 0.00493 | -0.0138 | 111.6633
4.5 | 0.6062 | 0.00508 | -0.0139 | 119.3307
5 | 0.6616 | 0.00527 | -0.014 | 125.5408
5.5 | 0.7168 | 0.00548 | -0.014 | 130.8029
6 | 0.7719 | 0.0057 | -0.0141 | 135.4211
6.5 | 0.8263 | 0.00598 | -0.014 | 138.1773
7 | 0.8799 | 0.0063 | -0.0139 | 139.6667
7.5 | 0.9326 | 0.00668 | -0.0136 | 139.6108
8 | 0.985 | 0.00708 | -0.0132 | 139.1243
8.5 | 1.0371 | 0.00747 | -0.0128 | 138.8353
9 | 1.089 | 0.00785 | -0.0124 | 138.7261
9.5 | 1.1397 | 0.0083 | -0.0118 | 137.3133
10 | 1.1898 | 0.00875 | -0.0112 | 135.9771
10.5 | 1.2392 | 0.00923 | -0.0104 | 134.2579
11 | 1.2871 | 0.00976 | -0.0095 | 131.875
11.5 | 1.3341 | 0.01031 | -0.0084 | 129.3986
12 | 1.3804 | 0.01082 | -0.0072 | 127.5786
12.5 | 1.4236 | 0.01148 | -0.0055 | 124.007
14 | 1.5418 | 0.01313 | 0.0015 | 117.4257
14.5 | 1.574 | 0.01379 | 0.0049 | 114.1407
15 | 1.598 | 0.01455 | 0.0097 | 109.8282
15.5 | 1.6222 | 0.01544 | 0.0139 | 105.0648
16 | 1.6439 | 0.01653 | 0.018 | 99.4495
16.5 | 1.6632 | 0.01789 | 0.0219 | 92.9681
17 | 1.6835 | 0.01941 | 0.025 | 86.7336
17.5 | 1.7023 | 0.02134 | 0.0275 | 79.7704
18 | 1.7383 | 0.02414 | 0.025 | 72.0091
18.5 | 1.7446 | 0.02811 | 0.0258 | 62.0633
19 | 1.7541 | 0.03173 | 0.0264 | 55.2821
19.5 | 1.7585 | 0.03603 | 0.0266 | 48.8066
20 | 1.7541 | 0.04161 | 0.0261 | 42.1557

## 147. Re 20M Mach 0.10 (1)
BIGFOIL.COM POLAR EXPORT
e485
EPPLER 485 |  |  |  | Cl Max: | 1.204 | at alpha= | 11 | deg
JavaFoil+Calcfoil stall+Eppler ext transition |  |  |  | L/D Max: | 148.4 | at alpha= | 8 | deg
Re: | 20000000 |  |  | Cd Min: | 0.00531 | at alpha= | 0.5 | deg
Mach: | 0.1 |  |  | Cl=0 at alpha= | -0.9918 | deg
|  |  |  | @ Cl=0.1, Cd= | 0.00533
|  |  |  | @ Cl=0.4, Cd= | 0.0053932
|  |  |  | @ Cl=0.6, Cd= | 0.0056153
alpha (deg) | Cl | Cd | Cm | Cl/Cd
-15 | -0.506 | 0.07391 | 0.002 | -6.85
-14.5 | -0.54 | 0.06182 | 0.002 | -8.738
-14 | -0.595 | 0.03686 | 0.002 | -16.13
-13.5 | -0.65 | 0.02133 | 0.001 | -30.499
-13 | -0.69 | 0.01644 | 0.001 | -41.979
-12.5 | -0.721 | 0.01414 | 0 | -51.025
-12 | -0.747 | 0.01285 | 0 | -58.162
-11.5 | -0.77 | 0.01165 | -0.001 | -66.116
-11 | -0.786 | 0.00921 | -0.001 | -85.356
-10.5 | -0.798 | 0.01164 | -0.002 | -68.612
-10 | -0.799 | 0.01102 | -0.002 | -72.526
-9.5 | -0.794 | 0.01053 | -0.003 | -75.396
-9 | -0.782 | 0.01008 | -0.003 | -77.617
-8.5 | -0.763 | 0.00969 | -0.004 | -78.736
-8 | -0.738 | 0.0094 | -0.005 | -78.502
-7.5 | -0.707 | 0.00912 | -0.005 | -77.469
-7 | -0.669 | 0.00886 | -0.006 | -75.556
-6.5 | -0.627 | 0.0067 | -0.006 | -93.649
-6 | -0.58 | 0.00656 | -0.007 | -88.435
-5.5 | -0.53 | 0.00641 | -0.008 | -82.62
-5 | -0.476 | 0.00634 | -0.008 | -75.072
-4.5 | -0.42 | 0.00603 | -0.009 | -69.681
-4 | -0.362 | 0.00589 | -0.009 | -61.535
-3.5 | -0.303 | 0.00578 | -0.01 | -52.464
-3 | -0.243 | 0.00569 | -0.011 | -42.782
-2.5 | -0.183 | 0.00559 | -0.011 | -32.728
-2 | -0.123 | 0.00551 | -0.012 | -22.227
-1.5 | -0.062 | 0.00547 | -0.012 | -11.315
-1 | -0.001 | 0.00539 | -0.013 | -0.211
-0.5 | 0.06 | 0.00533 | -0.014 | 11.194
0 | 0.12 | 0.00533 | -0.014 | 22.595
0.5 | 0.181 | 0.00531 | -0.015 | 34.07
1 | 0.242 | 0.00533 | -0.016 | 45.39
1.5 | 0.302 | 0.00533 | -0.016 | 56.758
2 | 0.363 | 0.00535 | -0.017 | 67.817
2.5 | 0.423 | 0.00542 | -0.017 | 78.135
3 | 0.484 | 0.00547 | -0.018 | 88.378
3.5 | 0.544 | 0.00555 | -0.019 | 97.999
4 | 0.604 | 0.00562 | -0.019 | 107.332
4.5 | 0.663 | 0.00573 | -0.02 | 115.805
5 | 0.723 | 0.00583 | -0.021 | 123.926
5.5 | 0.781 | 0.00599 | -0.021 | 130.414
6 | 0.839 | 0.00618 | -0.022 | 135.758
6.5 | 0.896 | 0.00632 | -0.022 | 141.822
7 | 0.952 | 0.00653 | -0.023 | 145.754
7.5 | 1.003 | 0.00678 | -0.024 | 147.838
8 | 1.05 | 0.00707 | -0.024 | 148.4
8.5 | 1.092 | 0.00737 | -0.025 | 148.236
9 | 1.129 | 0.00774 | -0.025 | 145.838
9.5 | 1.159 | 0.00834 | -0.026 | 138.988
10 | 1.181 | 0.00867 | -0.027 | 136.259
10.5 | 1.197 | 0.00909 | -0.027 | 131.617
11 | 1.204 | 0.00958 | -0.028 | 125.622
11.5 | 1.203 | 0.01012 | -0.028 | 118.842
12 | 1.183 | 0.01551 | -0.029 | 76.252
12.5 | 1.155 | 0.01393 | -0.029 | 82.921
13 | 1.122 | 0.01363 | -0.029 | 82.306
13.5 | 1.083 | 0.01883 | -0.03 | 57.516
14 | 1.04 | 0.02139 | -0.03 | 48.624
14.5 | 0.993 | 0.02458 | -0.03 | 40.396
15 | 0.942 | 0.02895 | -0.03 | 32.536
15.5 | 0.889 | 0.03432 | -0.03 | 25.9
16 | 0.834 | 0.04133 | -0.03 | 20.185

## 148. Re 20M Mach 0.10 (2)
BIGFOIL.COM POLAR EXPORT
e485
EPPLER 485 |  |  |  | Cl Max: | 1.7421 | at alpha= | 19.5 | deg
XFOIL ncrit=9 |  |  |  | L/D Max: | 139.881 | at alpha= | 7.5 | deg
Re: | 20000000 |  |  | Cd Min: | 0.04711 | at alpha= | 20 | deg
Mach: | 0.1 |  |  | Cl=0 at alpha= | -0.93794 | deg
|  |  |  | @ Cl=0.1, Cd= | 0.0048584
|  |  |  | @ Cl=0.4, Cd= | 0.0047203
|  |  |  | @ Cl=0.6, Cd= | 0.005062
alpha (deg) | Cl | Cd | Cm | Cl/Cd
-20 | -1.6856 | 0.03529 | -0.0556 | -47.7642
-19.5 | -1.6855 | 0.03089 | -0.0547 | -54.5646
-19 | -1.6844 | 0.02701 | -0.0526 | -62.3621
-18.5 | -1.6691 | 0.02449 | -0.0503 | -68.1543
-18 | -1.6416 | 0.02297 | -0.0482 | -71.4671
-17.5 | -1.6309 | 0.02047 | -0.0444 | -79.6727
-17 | -1.6104 | 0.01873 | -0.0408 | -85.9797
-16.5 | -1.5822 | 0.01755 | -0.0376 | -90.1538
-16 | -1.5563 | 0.01633 | -0.0336 | -95.3031
-15.5 | -1.5279 | 0.01558 | -0.0292 | -98.068
-15 | -1.4983 | 0.01458 | -0.0249 | -102.7641
-14.5 | -1.4602 | 0.01378 | -0.0219 | -105.9652
-14 | -1.4061 | 0.01301 | -0.0222 | -108.0784
-13.5 | -1.3508 | 0.0122 | -0.0227 | -110.7213
-13 | -1.2879 | 0.01141 | -0.0247 | -112.8747
-12.5 | -1.2408 | 0.01094 | -0.0232 | -113.4186
-12 | -1.1943 | 0.01052 | -0.0215 | -113.5266
-11.5 | -1.1463 | 0.01003 | -0.02 | -114.2871
-11 | -1.0972 | 0.00954 | -0.0187 | -115.0105
-10.5 | -1.0466 | 0.00912 | -0.0177 | -114.7588
-10 | -0.9953 | 0.0087 | -0.0168 | -114.4023
-9.5 | -0.9431 | 0.00832 | -0.0161 | -113.3534
-8 | -0.7841 | 0.00724 | -0.0142 | -108.3011
-7.5 | -0.7297 | 0.00699 | -0.0139 | -104.392
-7 | -0.6748 | 0.00677 | -0.0136 | -99.675
-6.5 | -0.6199 | 0.00651 | -0.0134 | -95.2227
-6 | -0.565 | 0.0063 | -0.0131 | -89.6825
-5.5 | -0.5097 | 0.00608 | -0.0129 | -83.8322
-5 | -0.4541 | 0.00592 | -0.0128 | -76.7061
-4.5 | -0.3985 | 0.00577 | -0.0127 | -69.0641
-4 | -0.3428 | 0.00562 | -0.0126 | -60.9964
-3 | -0.231 | 0.00535 | -0.0126 | -43.1776
-2.5 | -0.175 | 0.00524 | -0.0126 | -33.3969
-2 | -0.1192 | 0.00512 | -0.0125 | -23.2812
-1.5 | -0.0631 | 0.00504 | -0.0126 | -12.5198
-1 | -0.007 | 0.00495 | -0.0127 | -1.4141
-0.5 | 0.0494 | 0.00494 | -0.0128 | 10
0 | 0.1052 | 0.00485 | -0.0128 | 21.6907
0.5 | 0.1612 | 0.00483 | -0.0129 | 33.3747
1 | 0.2175 | 0.00476 | -0.0131 | 45.6933
1.5 | 0.2734 | 0.00472 | -0.0131 | 57.9237
2 | 0.3295 | 0.0047 | -0.0133 | 70.1064
2.5 | 0.3855 | 0.00471 | -0.0134 | 81.8471
3 | 0.4416 | 0.00475 | -0.0135 | 92.9684
3.5 | 0.4977 | 0.00481 | -0.0136 | 103.4719
4 | 0.5538 | 0.00493 | -0.0137 | 112.3327
4.5 | 0.6098 | 0.00509 | -0.0138 | 119.8035
5 | 0.6656 | 0.00528 | -0.0139 | 126.0606
5.5 | 0.7212 | 0.0055 | -0.0139 | 131.1273
6 | 0.7767 | 0.00572 | -0.0139 | 135.7867
6.5 | 0.8314 | 0.006 | -0.0138 | 138.5667
7 | 0.8854 | 0.00633 | -0.0136 | 139.8736
7.5 | 0.9386 | 0.00671 | -0.0132 | 139.8808
8 | 0.9912 | 0.00713 | -0.0128 | 139.0182
8.5 | 1.0437 | 0.00752 | -0.0123 | 138.7899
9 | 1.0959 | 0.00792 | -0.0118 | 138.3712
9.5 | 1.1471 | 0.00837 | -0.0112 | 137.049
10 | 1.1977 | 0.00883 | -0.0104 | 135.6399
10.5 | 1.2473 | 0.00933 | -0.0095 | 133.687
11 | 1.2951 | 0.00989 | -0.0083 | 130.9505
11.5 | 1.3426 | 0.01044 | -0.0071 | 128.6015
12 | 1.3885 | 0.011 | -0.0056 | 126.2273
13 | 1.4751 | 0.01222 | -0.0019 | 120.7119
13.5 | 1.5148 | 0.01281 | 0.0006 | 118.2514
14 | 1.5517 | 0.01339 | 0.0034 | 115.885
14.5 | 1.5754 | 0.01408 | 0.0088 | 111.8892
15 | 1.6 | 0.01493 | 0.0135 | 107.1668
15.5 | 1.6233 | 0.01595 | 0.0178 | 101.7743
16 | 1.6446 | 0.01718 | 0.0219 | 95.7276
16.5 | 1.6595 | 0.01896 | 0.026 | 87.5264
17 | 1.6827 | 0.02059 | 0.0285 | 81.7241
17.5 | 1.7192 | 0.02325 | 0.0265 | 73.9441
18.5 | 1.7375 | 0.03079 | 0.0282 | 56.4307
19 | 1.742 | 0.03514 | 0.0285 | 49.5731
19.5 | 1.7421 | 0.04024 | 0.0282 | 43.2927
20 | 1.7294 | 0.04711 | 0.027 | 36.7098

## 149. Re 20M Mach 0.25 (1)
BIGFOIL.COM POLAR EXPORT
e485
EPPLER 485 |  |  |  | Cl Max: | 1.173 | at alpha= | 10 | deg
JavaFoil+Calcfoil stall+Eppler ext transition |  |  |  | L/D Max: | 146.431 | at alpha= | 7.5 | deg
Re: | 20000000 |  |  | Cd Min: | 0.00535 | at alpha= | 0 | deg
Mach: | 0.25 |  |  | Cl=0 at alpha= | -0.99194 | deg
|  |  |  | @ Cl=0.1, Cd= | 0.0053614
|  |  |  | @ Cl=0.4, Cd= | 0.0054318
|  |  |  | @ Cl=0.6, Cd= | 0.05387
alpha (deg) | Cl | Cd | Cm | Cl/Cd
-14 | -0.154 | 0.08148 | 0.001 | -1.895
-13.5 | -0.247 | 0.07261 | 0.001 | -3.409
-13 | -0.322 | 0.06101 | 0.001 | -5.276
-12.5 | -0.401 | 0.04026 | 0 | -9.966
-12 | -0.493 | 0.01969 | 0 | -25.03
-11.5 | -0.564 | 0.01469 | -0.001 | -38.362
-11 | -0.62 | 0.01288 | -0.001 | -48.153
-10.5 | -0.668 | 0.00855 | -0.002 | -78.129
-10 | -0.708 | 0.0121 | -0.002 | -58.535
-9.5 | -0.73 | 0.01132 | -0.003 | -64.433
-9 | -0.739 | 0.01072 | -0.004 | -68.971
-8.5 | -0.738 | 0.01026 | -0.004 | -71.977
-8 | -0.726 | 0.00986 | -0.005 | -73.642
-7.5 | -0.704 | 0.00949 | -0.005 | -74.261
-7 | -0.674 | 0.00915 | -0.006 | -73.664
-6.5 | -0.636 | 0.00684 | -0.007 | -92.902
-6 | -0.591 | 0.00668 | -0.007 | -88.429
-5.5 | -0.542 | 0.00646 | -0.008 | -83.772
-5 | -0.488 | 0.00643 | -0.008 | -75.782
-4.5 | -0.431 | 0.00611 | -0.009 | -70.539
-4 | -0.372 | 0.00595 | -0.01 | -62.453
-3.5 | -0.311 | 0.00584 | -0.01 | -53.344
-3 | -0.25 | 0.00571 | -0.011 | -43.814
-2.5 | -0.188 | 0.00564 | -0.012 | -33.331
-2 | -0.126 | 0.00556 | -0.012 | -22.659
-1.5 | -0.064 | 0.00551 | -0.013 | -11.543
-1 | -0.001 | 0.00543 | -0.013 | -0.216
-0.5 | 0.061 | 0.00538 | -0.014 | 11.391
0 | 0.124 | 0.00535 | -0.015 | 23.149
0.5 | 0.186 | 0.00535 | -0.015 | 34.765
1 | 0.248 | 0.00537 | -0.016 | 46.296
1.5 | 0.311 | 0.00537 | -0.017 | 57.874
2 | 0.373 | 0.00541 | -0.017 | 68.953
2.5 | 0.435 | 0.00546 | -0.018 | 79.644
3 | 0.497 | 0.00554 | -0.019 | 89.733
3.5 | 0.559 | 0.00562 | -0.019 | 99.434
4 | 0.62 | 0.0057 | -0.02 | 108.845
4.5 | 0.681 | 0.00582 | -0.02 | 117.103
5 | 0.742 | 0.00593 | -0.021 | 125.035
5.5 | 0.802 | 0.00611 | -0.022 | 131.278
6 | 0.861 | 0.00632 | -0.022 | 136.201
6.5 | 0.919 | 0.00648 | -0.023 | 141.934
7 | 0.976 | 0.00672 | -0.024 | 145.29
7.5 | 1.026 | 0.00701 | -0.024 | 146.431
8 | 1.071 | 0.00734 | -0.025 | 145.995
8.5 | 1.111 | 0.00769 | -0.026 | 144.556
9 | 1.142 | 0.00815 | -0.026 | 140.181
9.5 | 1.163 | 0.00873 | -0.027 | 133.243
10 | 1.173 | 0.00926 | -0.027 | 126.684
10.5 | 1.171 | 0.00982 | -0.028 | 119.329
11 | 1.156 | 0.01048 | -0.029 | 110.279
11.5 | 1.109 | 0.01356 | -0.029 | 81.8
12 | 1.056 | 0.01358 | -0.029 | 77.731
12.5 | 0.991 | 0.01875 | -0.029 | 52.834
13 | 0.915 | 0.02175 | -0.029 | 42.053
13.5 | 0.828 | 0.02583 | -0.03 | 32.074
14 | 0.733 | 0.03176 | -0.029 | 23.078
14.5 | 0.629 | 0.04153 | -0.029 | 15.147
15 | 0.523 | 0.05387 | -0.028 | 9.71

## 150. Re 20M Mach 0.25 (2)
BIGFOIL.COM POLAR EXPORT
e485
EPPLER 485 |  |  |  | Cl Max: | 1.6893 | at alpha= | 17 | deg
XFOIL ncrit=9 |  |  |  | L/D Max: | 141.14 | at alpha= | 7 | deg
Re: | 20000000 |  |  | Cd Min: | 0.18516 | at alpha= | -19.5 | deg
Mach: | 0.25 |  |  | Cl=0 at alpha= | -0.93976 | deg
|  |  |  | @ Cl=0.1, Cd= | 0.0048735
|  |  |  | @ Cl=0.4, Cd= | 0.0047312
|  |  |  | @ Cl=0.6, Cd= | 0.0050631
alpha (deg) | Cl | Cd | Cm | Cl/Cd
-19.5 | -0.8313 | 0.18516 | 0.0259 | -4.4896
-19 | -0.929 | 0.15325 | 0.0068 | -6.062
-18.5 | -0.998 | 0.13158 | -0.0063 | -7.5847
-17.5 | -1.2127 | 0.08026 | -0.037 | -15.1096
-17 | -1.2911 | 0.05923 | -0.0515 | -21.7981
-16.5 | -1.322 | 0.04743 | -0.0588 | -27.8727
-16 | -1.3617 | 0.03708 | -0.0627 | -36.7233
-15.5 | -1.3581 | 0.03238 | -0.062 | -41.9426
-15 | -1.4001 | 0.02515 | -0.0582 | -55.67
-14.5 | -1.4037 | 0.02146 | -0.0526 | -65.4101
-14 | -1.383 | 0.01953 | -0.0475 | -70.8141
-13.5 | -1.3753 | 0.0173 | -0.0398 | -79.4971
-13 | -1.3296 | 0.01513 | -0.038 | -87.8784
-12.5 | -1.2614 | 0.01334 | -0.0399 | -94.5577
-12 | -1.2243 | 0.01276 | -0.0348 | -95.9483
-11.5 | -1.1807 | 0.0118 | -0.0311 | -100.0593
-11 | -1.1349 | 0.0108 | -0.0279 | -105.0833
-10.5 | -1.084 | 0.01012 | -0.0255 | -107.1146
-10 | -1.0318 | 0.00948 | -0.0235 | -108.8397
-9.5 | -0.9781 | 0.00893 | -0.0217 | -109.5297
-9 | -0.9236 | 0.00841 | -0.0202 | -109.8216
-8.5 | -0.8679 | 0.008 | -0.019 | -108.4875
-8 | -0.8123 | 0.00757 | -0.0178 | -107.3052
-7.5 | -0.7562 | 0.00721 | -0.0168 | -104.8821
-7 | -0.699 | 0.00692 | -0.016 | -101.0116
-6.5 | -0.6413 | 0.00668 | -0.0155 | -96.003
-6 | -0.5841 | 0.00643 | -0.0149 | -90.8398
-5.5 | -0.5265 | 0.0062 | -0.0145 | -84.9194
-5 | -0.469 | 0.006 | -0.0141 | -78.1667
-4.5 | -0.4114 | 0.00583 | -0.0138 | -70.566
-4 | -0.3536 | 0.00567 | -0.0135 | -62.3633
-3.5 | -0.2959 | 0.00551 | -0.0133 | -53.7024
-3 | -0.2381 | 0.00538 | -0.0132 | -44.2565
-2.5 | -0.1803 | 0.00526 | -0.0131 | -34.2776
-2 | -0.1226 | 0.00515 | -0.013 | -23.8058
-1.5 | -0.0648 | 0.00505 | -0.013 | -12.8317
-1 | -0.007 | 0.00496 | -0.013 | -1.4113
-0.5 | 0.0511 | 0.00495 | -0.0131 | 10.3232
0 | 0.1086 | 0.00486 | -0.0131 | 22.3457
0.5 | 0.1662 | 0.00482 | -0.0131 | 34.4813
1 | 0.2244 | 0.00477 | -0.0132 | 47.044
1.5 | 0.2819 | 0.00472 | -0.0132 | 59.7246
2 | 0.3397 | 0.0047 | -0.0133 | 72.2766
2.5 | 0.3976 | 0.00473 | -0.0134 | 84.0592
3 | 0.4555 | 0.00476 | -0.0134 | 95.6933
3.5 | 0.5135 | 0.00485 | -0.0134 | 105.8763
4 | 0.5716 | 0.00498 | -0.0134 | 114.7791
4.5 | 0.6297 | 0.00515 | -0.0134 | 122.2718
5 | 0.6878 | 0.00534 | -0.0134 | 128.8015
5.5 | 0.7453 | 0.00559 | -0.0132 | 133.3274
6 | 0.803 | 0.00583 | -0.013 | 137.7358
6.5 | 0.8598 | 0.00614 | -0.0126 | 140.0326
7 | 0.916 | 0.00649 | -0.0121 | 141.1402
7.5 | 0.9716 | 0.00689 | -0.0114 | 141.016
8 | 1.0259 | 0.00737 | -0.0104 | 139.1995
8.5 | 1.0808 | 0.00779 | -0.0095 | 138.742
9 | 1.1348 | 0.00826 | -0.0084 | 137.385
9.5 | 1.1873 | 0.00881 | -0.007 | 134.7673
10 | 1.2391 | 0.00937 | -0.0055 | 132.2412
10.5 | 1.2892 | 0.01 | -0.0036 | 128.92
11 | 1.3392 | 0.01057 | -0.0016 | 126.6982
11.5 | 1.3866 | 0.01125 | 0.0008 | 123.2533
12 | 1.4326 | 0.01189 | 0.0035 | 120.4878
12.5 | 1.4748 | 0.0126 | 0.0068 | 117.0476
13 | 1.5046 | 0.01325 | 0.0125 | 113.5547
13.5 | 1.5354 | 0.01401 | 0.0176 | 109.5931
14 | 1.5607 | 0.01508 | 0.0231 | 103.4947
14.5 | 1.5832 | 0.01643 | 0.0283 | 96.3603
15 | 1.6038 | 0.01816 | 0.0329 | 88.315
15.5 | 1.6385 | 0.02052 | 0.0336 | 79.8489
16 | 1.6707 | 0.02297 | 0.0345 | 72.734
16.5 | 1.6773 | 0.02728 | 0.036 | 61.4846
17 | 1.6893 | 0.03127 | 0.0371 | 54.023
17.5 | 1.6871 | 0.0368 | 0.0374 | 45.8451
18 | 1.6717 | 0.04413 | 0.0364 | 37.8813
18.5 | 1.6422 | 0.05359 | 0.0337 | 30.6438
19 | 1.6043 | 0.06451 | 0.0298 | 24.869
19.5 | 1.5718 | 0.07507 | 0.0258 | 20.9378
20 | 1.4919 | 0.09121 | 0.0195 | 16.3568

## 151. Re 20M Mach 0.50 (1)
BIGFOIL.COM POLAR EXPORT
e485
EPPLER 485 |  |  |  | Cl Max: | 1.176 | at alpha= | 20 | deg
JavaFoil+Calcfoil stall+Eppler ext transition |  |  |  | L/D Max: | 137.223 | at alpha= | 7 | deg
Re: | 20000000 |  |  | Cd Min: | 0.00551 | at alpha= | 0.5 | deg
Mach: | 0.5 |  |  | Cl=0 at alpha= | -0.99286 | deg
|  |  |  | @ Cl=0.1, Cd= | 0.0055565
|  |  |  | @ Cl=0.4, Cd= | 0.0056154
|  |  |  | @ Cl=0.6, Cd= | 0.0059125
alpha (deg) | Cl | Cd | Cm | Cl/Cd
-20 | -1.046 | 0.18706 | 0.006 | -5.591
-19.5 | -1.018 | 0.18371 | 0.005 | -5.54
-19 | -0.991 | 0.1809 | 0.005 | -5.478
-18.5 | -0.964 | 0.16894 | 0.004 | -5.709
-18 | -0.941 | 0.14798 | 0.004 | -6.356
-17.5 | -0.915 | 0.13782 | 0.004 | -6.637
-17 | -0.886 | 0.13289 | 0.004 | -6.67
-16.5 | -0.858 | 0.12883 | 0.003 | -6.663
-16 | -0.83 | 0.12516 | 0.003 | -6.634
-15.5 | -0.802 | 0.12171 | 0.002 | -6.587
-15 | -0.774 | 0.11874 | 0.002 | -6.517
-14.5 | -0.747 | 0.11421 | 0.002 | -6.539
-14 | -0.725 | 0.09559 | 0.001 | -7.584
-13.5 | -0.7 | 0.08774 | 0.001 | -7.976
-13 | -0.671 | 0.08384 | 0.001 | -8.003
-12.5 | -0.641 | 0.08129 | 0 | -7.89
-12 | -0.611 | 0.07941 | 0 | -7.698
-11.5 | -0.583 | 0.07529 | 0 | -7.747
-11 | -0.557 | 0.07519 | -0.001 | -7.404
-10.5 | -0.53 | 0.06933 | -0.001 | -7.641
-10 | -0.507 | 0.0597 | -0.002 | -8.495
-9.5 | -0.542 | 0.02101 | -0.003 | -25.812
-9 | -0.54 | 0.01245 | -0.004 | -43.407
-8.5 | -0.511 | 0.00885 | -0.005 | -57.719
-8 | -0.484 | 0.01245 | -0.005 | -38.832
-7.5 | -0.449 | 0.01177 | -0.006 | -38.176
-7 | -0.415 | 0.01113 | -0.007 | -37.291
-6.5 | -0.486 | 0.01057 | -0.007 | -46.02
-6 | -0.595 | 0.00743 | -0.008 | -80.045
-5.5 | -0.577 | 0.00706 | -0.009 | -81.736
-5 | -0.532 | 0.00692 | -0.009 | -76.891
-4.5 | -0.476 | 0.0067 | -0.01 | -71.037
-4 | -0.413 | 0.0063 | -0.011 | -65.554
-3.5 | -0.347 | 0.00612 | -0.012 | -56.741
-3 | -0.279 | 0.006 | -0.012 | -46.537
-2.5 | -0.21 | 0.00593 | -0.013 | -35.46
-2 | -0.141 | 0.00576 | -0.014 | -24.428
-1.5 | -0.071 | 0.0057 | -0.014 | -12.466
-1 | -0.001 | 0.00561 | -0.015 | -0.233
-0.5 | 0.069 | 0.00557 | -0.016 | 12.316
0 | 0.138 | 0.00554 | -0.016 | 24.975
0.5 | 0.208 | 0.00551 | -0.017 | 37.743
1 | 0.278 | 0.00555 | -0.018 | 49.978
1.5 | 0.347 | 0.00557 | -0.019 | 62.341
2 | 0.417 | 0.00563 | -0.019 | 73.957
2.5 | 0.486 | 0.00573 | -0.02 | 84.78
3 | 0.555 | 0.0058 | -0.021 | 95.632
3.5 | 0.623 | 0.00597 | -0.021 | 104.479
4 | 0.692 | 0.00609 | -0.022 | 113.656
4.5 | 0.759 | 0.00627 | -0.023 | 121.138
5 | 0.826 | 0.00649 | -0.024 | 127.192
5.5 | 0.891 | 0.00675 | -0.024 | 131.985
6 | 0.955 | 0.00705 | -0.025 | 135.408
6.5 | 1.016 | 0.00743 | -0.026 | 136.733
7 | 1.072 | 0.00781 | -0.026 | 137.223
7.5 | 1.109 | 0.0084 | -0.027 | 132.13
8 | 1.12 | 0.00911 | -0.028 | 122.917
8.5 | 1.064 | 0.01549 | -0.028 | 68.685
9 | 0.674 | 0.01348 | -0.028 | 50.02
9.5 | 0.696 | 0.01901 | -0.029 | 36.634
10 | 0.71 | 0.02518 | -0.028 | 28.207
10.5 | 0.731 | 0.02956 | -0.028 | 24.718
11 | 0.723 | 0.04797 | -0.026 | 15.072
11.5 | 0.739 | 0.05559 | -0.025 | 13.286
12 | 0.778 | 0.05362 | -0.027 | 14.512
12.5 | 0.796 | 0.06346 | -0.026 | 12.546
13 | 0.8 | 0.08494 | -0.024 | 9.42
13.5 | 0.812 | 0.106 | -0.021 | 7.657
14 | 0.843 | 0.10855 | -0.022 | 7.765
14.5 | 0.872 | 0.11455 | -0.023 | 7.614
15 | 0.901 | 0.12098 | -0.024 | 7.447
15.5 | 0.922 | 0.14412 | -0.022 | 6.395
16 | 0.951 | 0.14654 | -0.024 | 6.491
16.5 | 0.98 | 0.15041 | -0.024 | 6.518
17 | 1.009 | 0.15638 | -0.025 | 6.455
17.5 | 1.039 | 0.1612 | -0.026 | 6.446
18 | 1.062 | 0.18463 | -0.026 | 5.752
18.5 | 1.09 | 0.18898 | -0.026 | 5.769
19 | 1.119 | 0.19273 | -0.027 | 5.808
19.5 | 1.148 | 0.19858 | -0.028 | 5.78
20 | 1.176 | 0.20362 | -0.029 | 5.776

## 152. Re 20M Mach 0.50 (2)
BIGFOIL.COM POLAR EXPORT
e485
EPPLER 485 |  |  |  | Cl Max: | 1.2978 | at alpha= | 9 | deg
XFOIL ncrit=9 |  |  |  | L/D Max: | 146.634 | at alpha= | 7 | deg
Re: | 20000000 |  |  | Cd Min: | 0.00994 | at alpha= | 9 | deg
Mach: | 0.5 |  |  | Cl=0 at alpha= | -99 | deg
|  |  |  | @ Cl=0.1, Cd= | 0.00492
|  |  |  | @ Cl=0.4, Cd= | 0.0047845
|  |  |  | @ Cl=0.6, Cd= | 0.0050697
alpha (deg) | Cl | Cd | Cm | Cl/Cd
0 | 0.1238 | 0.00492 | -0.014 | 25.1626
0.5 | 0.1886 | 0.00484 | -0.0138 | 38.9669
1 | 0.2541 | 0.00485 | -0.0136 | 52.3918
1.5 | 0.3199 | 0.0048 | -0.0134 | 66.6458
2 | 0.3852 | 0.00478 | -0.0131 | 80.5858
2.5 | 0.4511 | 0.0048 | -0.0128 | 93.9792
3 | 0.5175 | 0.0049 | -0.0124 | 105.6122
3.5 | 0.5843 | 0.00503 | -0.0119 | 116.163
4 | 0.6516 | 0.0052 | -0.0113 | 125.3077
4.5 | 0.7189 | 0.00544 | -0.0106 | 132.1507
5 | 0.7862 | 0.00572 | -0.0095 | 137.4476
5.5 | 0.8533 | 0.00604 | -0.0082 | 141.2748
6 | 0.9207 | 0.00638 | -0.0066 | 144.3103
6.5 | 0.988 | 0.00675 | -0.0047 | 146.3704
7 | 1.0543 | 0.00719 | -0.0023 | 146.6342
7.5 | 1.1179 | 0.00779 | 0.0009 | 143.5045
8 | 1.1813 | 0.0084 | 0.0045 | 140.631
8.5 | 1.2412 | 0.00913 | 0.0091 | 135.9474
9 | 1.2978 | 0.00994 | 0.0146 | 130.5634