## index
index | Re | Mach | Datasource
1 | 50000 | 0 | JavaFoil+Calcfoil stall+Eppler ext transition
2 | 50000 | 0 | XFOIL ncrit=9
3 | 50000 | 0.1 | JavaFoil+Calcfoil stall+Eppler ext transition
4 | 50000 | 0.1 | XFOIL ncrit=9
5 | 50000 | 0.25 | JavaFoil+Calcfoil stall+Eppler ext transition
6 | 50000 | 0.25 | XFOIL ncrit=9
7 | 50000 | 0.5 | JavaFoil+Calcfoil stall+Eppler ext transition
8 | 50000 | 0.5 | XFOIL ncrit=9
9 | 100000 | 0 | JavaFoil+Calcfoil stall+Eppler ext transition
10 | 100000 | 0 | XFOIL ncrit=9
11 | 100000 | 0.1 | JavaFoil+Calcfoil stall+Eppler ext transition
12 | 100000 | 0.1 | XFOIL ncrit=9
13 | 100000 | 0.25 | JavaFoil+Calcfoil stall+Eppler ext transition
14 | 100000 | 0.25 | XFOIL ncrit=9
15 | 100000 | 0.5 | JavaFoil+Calcfoil stall+Eppler ext transition
16 | 100000 | 0.5 | XFOIL ncrit=9
17 | 250000 | 0 | JavaFoil+Calcfoil stall+Eppler ext transition
18 | 250000 | 0 | XFOIL ncrit=9
19 | 250000 | 0.1 | JavaFoil+Calcfoil stall+Eppler ext transition
20 | 250000 | 0.1 | XFOIL ncrit=9
21 | 250000 | 0.25 | JavaFoil+Calcfoil stall+Eppler ext transition
22 | 250000 | 0.25 | XFOIL ncrit=9
23 | 250000 | 0.5 | JavaFoil+Calcfoil stall+Eppler ext transition
24 | 250000 | 0.5 | XFOIL ncrit=9
25 | 500000 | 0 | JavaFoil+Calcfoil stall+Eppler ext transition
26 | 500000 | 0 | XFOIL ncrit=9
27 | 500000 | 0.1 | JavaFoil+Calcfoil stall+Eppler ext transition
28 | 500000 | 0.1 | XFOIL ncrit=9
29 | 500000 | 0.25 | JavaFoil+Calcfoil stall+Eppler ext transition
30 | 500000 | 0.25 | XFOIL ncrit=9
31 | 500000 | 0.5 | JavaFoil+Calcfoil stall+Eppler ext transition
32 | 500000 | 0.5 | XFOIL ncrit=9
33 | 750000 | 0 | JavaFoil+Calcfoil stall+Eppler ext transition
34 | 750000 | 0 | XFOIL ncrit=9
35 | 750000 | 0.1 | JavaFoil+Calcfoil stall+Eppler ext transition
36 | 750000 | 0.1 | XFOIL ncrit=9
37 | 750000 | 0.25 | JavaFoil+Calcfoil stall+Eppler ext transition
38 | 750000 | 0.25 | XFOIL ncrit=9
39 | 750000 | 0.5 | JavaFoil+Calcfoil stall+Eppler ext transition
40 | 750000 | 0.5 | XFOIL ncrit=9
41 | 1000000 | 0 | JavaFoil+Calcfoil stall+Eppler ext transition
42 | 1000000 | 0 | XFOIL ncrit=9
43 | 1000000 | 0.1 | JavaFoil+Calcfoil stall+Eppler ext transition
44 | 1000000 | 0.1 | XFOIL ncrit=9
45 | 1000000 | 0.25 | JavaFoil+Calcfoil stall+Eppler ext transition
46 | 1000000 | 0.25 | XFOIL ncrit=9
47 | 1000000 | 0.5 | JavaFoil+Calcfoil stall+Eppler ext transition
48 | 1000000 | 0.5 | XFOIL ncrit=9
49 | 2000000 | 0 | JavaFoil+Calcfoil stall+Eppler ext transition
50 | 2000000 | 0 | XFOIL ncrit=9
51 | 2000000 | 0.1 | JavaFoil+Calcfoil stall+Eppler ext transition
52 | 2000000 | 0.1 | XFOIL ncrit=9
53 | 2000000 | 0.25 | JavaFoil+Calcfoil stall+Eppler ext transition
54 | 2000000 | 0.25 | XFOIL ncrit=9
55 | 2000000 | 0.5 | JavaFoil+Calcfoil stall+Eppler ext transition
56 | 2000000 | 0.5 | XFOIL ncrit=9
57 | 3000000 | 0 | JavaFoil+Calcfoil stall+Eppler ext transition
58 | 3000000 | 0 | XFOIL ncrit=9
59 | 3000000 | 0.1 | JavaFoil+Calcfoil stall+Eppler ext transition
60 | 3000000 | 0.1 | XFOIL ncrit=9
61 | 3000000 | 0.25 | JavaFoil+Calcfoil stall+Eppler ext transition
62 | 3000000 | 0.25 | XFOIL ncrit=9
63 | 3000000 | 0.5 | JavaFoil+Calcfoil stall+Eppler ext transition
64 | 3000000 | 0.5 | XFOIL ncrit=9
65 | 4000000 | 0 | JavaFoil+Calcfoil stall+Eppler ext transition
66 | 4000000 | 0 | XFOIL ncrit=9
67 | 4000000 | 0.1 | JavaFoil+Calcfoil stall+Eppler ext transition
68 | 4000000 | 0.1 | XFOIL ncrit=9
69 | 4000000 | 0.25 | JavaFoil+Calcfoil stall+Eppler ext transition
70 | 4000000 | 0.25 | XFOIL ncrit=9
71 | 4000000 | 0.5 | JavaFoil+Calcfoil stall+Eppler ext transition
72 | 4000000 | 0.5 | XFOIL ncrit=9
73 | 5000000 | 0 | JavaFoil+Calcfoil stall+Eppler ext transition
74 | 5000000 | 0 | XFOIL ncrit=9
75 | 5000000 | 0.1 | JavaFoil+Calcfoil stall+Eppler ext transition
76 | 5000000 | 0.1 | XFOIL ncrit=9
77 | 5000000 | 0.25 | JavaFoil+Calcfoil stall+Eppler ext transition
78 | 5000000 | 0.25 | XFOIL ncrit=9
79 | 5000000 | 0.5 | JavaFoil+Calcfoil stall+Eppler ext transition
80 | 5000000 | 0.5 | XFOIL ncrit=9
81 | 6000000 | 0 | JavaFoil+Calcfoil stall+Eppler ext transition
82 | 6000000 | 0 | XFOIL ncrit=9
83 | 6000000 | 0.1 | JavaFoil+Calcfoil stall+Eppler ext transition
84 | 6000000 | 0.1 | XFOIL ncrit=9
85 | 6000000 | 0.25 | JavaFoil+Calcfoil stall+Eppler ext transition
86 | 6000000 | 0.25 | XFOIL ncrit=9
87 | 6000000 | 0.5 | JavaFoil+Calcfoil stall+Eppler ext transition
88 | 6000000 | 0.5 | XFOIL ncrit=9
89 | 7000000 | 0 | JavaFoil+Calcfoil stall+Eppler ext transition
90 | 7000000 | 0 | XFOIL ncrit=9
91 | 7000000 | 0.1 | JavaFoil+Calcfoil stall+Eppler ext transition
92 | 7000000 | 0.1 | XFOIL ncrit=9
93 | 7000000 | 0.25 | JavaFoil+Calcfoil stall+Eppler ext transition
94 | 7000000 | 0.25 | XFOIL ncrit=9
95 | 7000000 | 0.5 | JavaFoil+Calcfoil stall+Eppler ext transition
96 | 7000000 | 0.5 | XFOIL ncrit=9
97 | 8000000 | 0 | JavaFoil+Calcfoil stall+Eppler ext transition
98 | 8000000 | 0 | XFOIL ncrit=9
99 | 8000000 | 0.1 | JavaFoil+Calcfoil stall+Eppler ext transition
100 | 8000000 | 0.1 | XFOIL ncrit=9
101 | 8000000 | 0.25 | JavaFoil+Calcfoil stall+Eppler ext transition
102 | 8000000 | 0.25 | XFOIL ncrit=9
103 | 8000000 | 0.5 | JavaFoil+Calcfoil stall+Eppler ext transition
104 | 8000000 | 0.5 | XFOIL ncrit=9
105 | 10000000 | 0 | JavaFoil+Calcfoil stall+Eppler ext transition
106 | 10000000 | 0 | XFOIL ncrit=9
107 | 10000000 | 0.1 | JavaFoil+Calcfoil stall+Eppler ext transition
108 | 10000000 | 0.1 | XFOIL ncrit=9
109 | 10000000 | 0.25 | JavaFoil+Calcfoil stall+Eppler ext transition
110 | 10000000 | 0.25 | XFOIL ncrit=9
111 | 10000000 | 0.5 | JavaFoil+Calcfoil stall+Eppler ext transition
112 | 10000000 | 0.5 | XFOIL ncrit=9
113 | 12000000 | 0 | JavaFoil+Calcfoil stall+Eppler ext transition
114 | 12000000 | 0 | XFOIL ncrit=9
115 | 12000000 | 0.1 | JavaFoil+Calcfoil stall+Eppler ext transition
116 | 12000000 | 0.1 | XFOIL ncrit=9
117 | 12000000 | 0.25 | JavaFoil+Calcfoil stall+Eppler ext transition
118 | 12000000 | 0.25 | XFOIL ncrit=9
119 | 12000000 | 0.5 | JavaFoil+Calcfoil stall+Eppler ext transition
120 | 12000000 | 0.5 | XFOIL ncrit=9
121 | 14000000 | 0 | JavaFoil+Calcfoil stall+Eppler ext transition
122 | 14000000 | 0 | XFOIL ncrit=9
123 | 14000000 | 0.1 | JavaFoil+Calcfoil stall+Eppler ext transition
124 | 14000000 | 0.1 | XFOIL ncrit=9
125 | 14000000 | 0.25 | JavaFoil+Calcfoil stall+Eppler ext transition
126 | 14000000 | 0.25 | XFOIL ncrit=9
127 | 14000000 | 0.5 | JavaFoil+Calcfoil stall+Eppler ext transition
128 | 14000000 | 0.5 | XFOIL ncrit=9
129 | 16000000 | 0 | JavaFoil+Calcfoil stall+Eppler ext transition
130 | 16000000 | 0 | XFOIL ncrit=9
131 | 16000000 | 0.1 | JavaFoil+Calcfoil stall+Eppler ext transition
132 | 16000000 | 0.1 | XFOIL ncrit=9
133 | 16000000 | 0.25 | JavaFoil+Calcfoil stall+Eppler ext transition
134 | 16000000 | 0.25 | XFOIL ncrit=9
135 | 16000000 | 0.5 | JavaFoil+Calcfoil stall+Eppler ext transition
136 | 16000000 | 0.5 | XFOIL ncrit=9
137 | 18000000 | 0 | JavaFoil+Calcfoil stall+Eppler ext transition
138 | 18000000 | 0 | XFOIL ncrit=9
139 | 18000000 | 0.1 | JavaFoil+Calcfoil stall+Eppler ext transition
140 | 18000000 | 0.1 | XFOIL ncrit=9
141 | 18000000 | 0.25 | JavaFoil+Calcfoil stall+Eppler ext transition
142 | 18000000 | 0.25 | XFOIL ncrit=9
143 | 18000000 | 0.5 | JavaFoil+Calcfoil stall+Eppler ext transition
144 | 18000000 | 0.5 | XFOIL ncrit=9
145 | 20000000 | 0 | JavaFoil+Calcfoil stall+Eppler ext transition
146 | 20000000 | 0 | XFOIL ncrit=9
147 | 20000000 | 0.1 | JavaFoil+Calcfoil stall+Eppler ext transition
148 | 20000000 | 0.1 | XFOIL ncrit=9
149 | 20000000 | 0.25 | JavaFoil+Calcfoil stall+Eppler ext transition
150 | 20000000 | 0.25 | XFOIL ncrit=9
151 | 20000000 | 0.5 | JavaFoil+Calcfoil stall+Eppler ext transition
152 | 20000000 | 0.5 | XFOIL ncrit=9

## 1. Re 50k Mach 0.00 (1)
BIGFOIL.COM POLAR EXPORT
Horten 16.00% thick 4.00% camber
Horten 16.00% thick 4.00% camber |  |  |  | Cl Max: | 1.675 | at alpha= | 18 | deg
JavaFoil+Calcfoil stall+Eppler ext transition |  |  |  | L/D Max: | 23.504 | at alpha= | 7.5 | deg
Re: | 50000 |  |  | Cd Min: | 0.01923 | at alpha= | -2 | deg
Mach: | 0 |  |  | Cl=0 at alpha= | -1.5984 | deg
|  |  |  | @ Cl=0.1, Cd= | 0.019731
|  |  |  | @ Cl=0.4, Cd= | 0.025621
|  |  |  | @ Cl=0.6, Cd= | 0.029435
alpha (deg) | Cl | Cd | Cm | Cl/Cd
-20 | -0.944 | 0.28733 | 0.005 | -3.285
-19.5 | -0.954 | 0.2754 | 0.005 | -3.464
-19 | -0.963 | 0.25909 | 0.005 | -3.715
-18.5 | -0.97 | 0.24637 | 0.005 | -3.936
-18 | -0.975 | 0.23179 | 0.005 | -4.207
-17.5 | -0.979 | 0.22038 | 0.005 | -4.442
-17 | -0.981 | 0.20813 | 0.005 | -4.712
-16.5 | -0.98 | 0.19477 | 0.005 | -5.033
-16 | -0.978 | 0.18461 | 0.005 | -5.296
-15.5 | -0.972 | 0.17484 | 0.005 | -5.557
-15 | -0.963 | 0.16465 | 0.005 | -5.85
-14.5 | -0.952 | 0.15429 | 0.005 | -6.173
-14 | -0.939 | 0.14453 | 0.005 | -6.5
-13.5 | -0.924 | 0.1365 | 0.005 | -6.768
-13 | -0.906 | 0.12791 | 0.005 | -7.082
-12.5 | -0.885 | 0.11996 | 0.005 | -7.381
-12 | -0.863 | 0.11263 | 0.005 | -7.658
-11.5 | -0.837 | 0.1058 | 0.005 | -7.913
-11 | -0.81 | 0.09935 | 0.005 | -8.149
-10.5 | -0.78 | 0.09278 | 0.005 | -8.404
-10 | -0.748 | 0.0873 | 0.005 | -8.565
-9.5 | -0.713 | 0.08172 | 0.005 | -8.726
-9 | -0.677 | 0.0768 | 0.005 | -8.81
-8.5 | -0.638 | 0.07156 | 0.005 | -8.921
-8 | -0.599 | 0.06732 | 0.005 | -8.892
-7.5 | -0.557 | 0.06321 | 0.005 | -8.819
-7 | -0.515 | 0.05919 | 0.005 | -8.699
-6.5 | -0.471 | 0.05586 | 0.005 | -8.435
-6 | -0.426 | 0.05242 | 0.005 | -8.13
-5.5 | -0.38 | 0.05002 | 0.005 | -7.602
-5 | -0.334 | 0.0475 | 0.005 | -7.024
-4.5 | -0.286 | 0.04517 | 0.005 | -6.338
-4 | -0.238 | 0.04301 | 0.005 | -5.54
-3.5 | -0.19 | 0.04097 | 0.005 | -4.633
-3 | -0.141 | 0.03876 | 0.005 | -3.637
-2.5 | -0.111 | 0.0206 | 0.008 | -5.367
-2 | -0.049 | 0.01923 | 0.007 | -2.559
-1.5 | 0.012 | 0.01974 | 0.007 | 0.631
-1 | 0.074 | 0.01971 | 0.007 | 3.771
-0.5 | 0.136 | 0.01976 | 0.006 | 6.891
0 | 0.183 | 0.02284 | 0.006 | 8.032
0.5 | 0.24 | 0.02346 | 0.006 | 10.211
1 | 0.295 | 0.02414 | 0.005 | 12.234
1.5 | 0.351 | 0.02489 | 0.005 | 14.087
2 | 0.406 | 0.02571 | 0.005 | 15.777
2.5 | 0.46 | 0.02663 | 0.004 | 17.279
3 | 0.514 | 0.02762 | 0.004 | 18.627
3.5 | 0.568 | 0.02873 | 0.004 | 19.778
4 | 0.622 | 0.02992 | 0.003 | 20.781
4.5 | 0.675 | 0.03123 | 0.003 | 21.602
5 | 0.727 | 0.03266 | 0.003 | 22.274
5.5 | 0.78 | 0.03423 | 0.002 | 22.779
6 | 0.832 | 0.03591 | 0.002 | 23.154
6.5 | 0.883 | 0.03776 | 0.002 | 23.384
7 | 0.934 | 0.03975 | 0.001 | 23.494
7.5 | 0.984 | 0.04188 | 0.001 | 23.504
8 | 1.034 | 0.0442 | 0.001 | 23.394
8.5 | 1.083 | 0.04665 | 0 | 23.223
9 | 1.132 | 0.04934 | 0 | 22.94
9.5 | 1.18 | 0.05218 | -0.001 | 22.607
10 | 1.226 | 0.0552 | -0.001 | 22.216
10.5 | 1.271 | 0.05847 | -0.001 | 21.747
11 | 1.315 | 0.0619 | -0.002 | 21.251
11.5 | 1.358 | 0.06553 | -0.002 | 20.718
12 | 1.399 | 0.06942 | -0.002 | 20.146
12.5 | 1.437 | 0.07349 | -0.003 | 19.559
13 | 1.475 | 0.07785 | -0.003 | 18.941
13.5 | 1.51 | 0.08235 | -0.004 | 18.334
14 | 1.543 | 0.08718 | -0.004 | 17.695
14.5 | 1.574 | 0.09228 | -0.004 | 17.051
15 | 1.601 | 0.09791 | -0.005 | 16.353
15.5 | 1.624 | 0.10392 | -0.005 | 15.63
16 | 1.643 | 0.11105 | -0.006 | 14.794
16.5 | 1.658 | 0.11874 | -0.006 | 13.961
17 | 1.669 | 0.12726 | -0.006 | 13.112
17.5 | 1.674 | 0.13665 | -0.007 | 12.252
18 | 1.675 | 0.14724 | -0.007 | 11.376
18.5 | 1.671 | 0.15931 | -0.007 | 10.489
19 | 1.661 | 0.17334 | -0.007 | 9.583
19.5 | 1.646 | 0.18945 | -0.007 | 8.689
20 | 1.624 | 0.20817 | -0.007 | 7.803

## 2. Re 50k Mach 0.00 (2)
BIGFOIL.COM POLAR EXPORT
Horten 16.00% thick 4.00% camber
Horten 16.00% thick 4.00% camber |  |  |  | Cl Max: | 0.7441 | at alpha= | 20 | deg
XFOIL ncrit=9 |  |  |  | L/D Max: | 11.7387 | at alpha= | -1.5 | deg
Re: | 50000 |  |  | Cd Min: | 0.23079 | at alpha= | 20 | deg
Mach: | 0 |  |  | Cl=0 at alpha= | -3.3365 | deg
|  |  |  | @ Cl=0.1, Cd= | 0.035402
|  |  |  | @ Cl=0.4, Cd= | 0.034702
|  |  |  | @ Cl=0.6, Cd= | 0.17934
alpha (deg) | Cl | Cd | Cm | Cl/Cd
-20 | -0.5595 | 0.22711 | 0.0292 | -2.4636
-19.5 | -0.5371 | 0.21993 | 0.0271 | -2.4421
-19 | -0.5323 | 0.21923 | 0.0222 | -2.428
-18.5 | -0.5084 | 0.20986 | 0.0201 | -2.4226
-18 | -0.4877 | 0.20339 | 0.0178 | -2.3979
-17.5 | -0.4911 | 0.20405 | 0.0127 | -2.4068
-17 | -0.458 | 0.1922 | 0.0116 | -2.3829
-16.5 | -0.4444 | 0.1875 | 0.0088 | -2.3701
-16 | -0.4413 | 0.18363 | 0.0049 | -2.4032
-15.5 | -0.4101 | 0.17446 | 0.0041 | -2.3507
-15 | -0.4311 | 0.17611 | -0.0011 | -2.4479
-14.5 | -0.382 | 0.16257 | -0.0006 | -2.3498
-14 | -0.4085 | 0.16358 | -0.0056 | -2.4972
-13.5 | -0.3565 | 0.1505 | -0.0049 | -2.3688
-13 | -0.3936 | 0.15139 | -0.01 | -2.5999
-12.5 | -0.3385 | 0.13918 | -0.0087 | -2.4321
-12 | -0.3236 | 0.13212 | -0.0101 | -2.4493
-11.5 | -0.3353 | 0.12772 | -0.0127 | -2.6253
-11 | -0.3459 | 0.12414 | -0.0143 | -2.7864
-10.5 | -0.3406 | 0.11809 | -0.0148 | -2.8842
-10 | -0.2936 | 0.10855 | -0.0137 | -2.7047
-9.5 | -0.2688 | 0.10257 | -0.0129 | -2.6206
-9 | -0.2504 | 0.0968 | -0.0121 | -2.5868
-8.5 | -0.2361 | 0.09235 | -0.0103 | -2.5566
-7.5 | -0.1661 | 0.08492 | -0.0122 | -1.956
-6.5 | -0.4068 | 0.05678 | -0.0411 | -7.1645
-6 | -0.3698 | 0.05079 | -0.0408 | -7.281
-5.5 | -0.3379 | 0.04677 | -0.0385 | -7.2247
-5 | -0.3052 | 0.04418 | -0.0351 | -6.9081
-4.5 | -0.2587 | 0.0414 | -0.0341 | -6.2488
-4 | -0.2158 | 0.0398 | -0.0322 | -5.4221
-3.5 | -0.1643 | 0.03858 | -0.0317 | -4.2587
-3 | 0.338 | 0.03254 | -0.0905 | 10.3872
-2.5 | 0.3705 | 0.03358 | -0.0882 | 11.0334
-2 | 0.4023 | 0.03479 | -0.0858 | 11.5637
-1.5 | 0.4294 | 0.03658 | -0.0837 | 11.7387
-1 | 0.451 | 0.03892 | -0.0813 | 11.5879
-0.5 | 0.4662 | 0.04165 | -0.0781 | 11.1933
0 | 0.4876 | 0.04391 | -0.0745 | 11.1045
0.5 | 0.4842 | 0.04766 | -0.0697 | 10.1595
1 | 0.4426 | 0.05306 | -0.0618 | 8.3415
1.5 | 0.3748 | 0.05807 | -0.0502 | 6.4543
2 | 0.3213 | 0.06259 | -0.0408 | 5.1334
2.5 | 0.3078 | 0.06699 | -0.0361 | 4.5947
4 | 0.2071 | 0.07905 | -0.0204 | 2.6199
4.5 | 0.2269 | 0.08219 | -0.018 | 2.7607
5 | 0.248 | 0.08557 | -0.0159 | 2.8982
5.5 | 0.268 | 0.08916 | -0.014 | 3.0058
6 | 0.2884 | 0.09292 | -0.0123 | 3.1037
6.5 | 0.3114 | 0.09713 | -0.0111 | 3.206
7 | 0.3479 | 0.1027 | -0.0111 | 3.3875
7.5 | 0.3757 | 0.10734 | -0.0103 | 3.5001
8 | 0.3803 | 0.11005 | -0.008 | 3.4557
8.5 | 0.3882 | 0.11349 | -0.0064 | 3.4206
9 | 0.3991 | 0.11756 | -0.0053 | 3.3949
9.5 | 0.417 | 0.12239 | -0.0049 | 3.4071
10 | 0.4665 | 0.13061 | -0.0062 | 3.5717
10.5 | 0.4658 | 0.13284 | -0.0049 | 3.5065
11 | 0.4694 | 0.13641 | -0.0044 | 3.4411
11.5 | 0.4814 | 0.14122 | -0.0045 | 3.4089
12 | 0.5155 | 0.14861 | -0.0054 | 3.4688
12.5 | 0.5299 | 0.1528 | -0.0056 | 3.4679
13 | 0.5326 | 0.1563 | -0.0061 | 3.4075
13.5 | 0.5453 | 0.16147 | -0.0071 | 3.3771
14 | 0.5864 | 0.17072 | -0.0082 | 3.4349
14.5 | 0.5871 | 0.17278 | -0.0091 | 3.398
15 | 0.5924 | 0.17688 | -0.0107 | 3.3492
15.5 | 0.6117 | 0.18312 | -0.0123 | 3.3404
16 | 0.6446 | 0.19135 | -0.0134 | 3.3687
17 | 0.6539 | 0.19834 | -0.0179 | 3.2969
17.5 | 0.686 | 0.20759 | -0.0192 | 3.3046
18 | 0.6909 | 0.20987 | -0.0218 | 3.292
18.5 | 0.6992 | 0.21441 | -0.0247 | 3.261
19 | 0.7232 | 0.22232 | -0.0266 | 3.253
19.5 | 0.7387 | 0.22705 | -0.029 | 3.2535
20 | 0.7441 | 0.23079 | -0.0327 | 3.2241

## 3. Re 50k Mach 0.10 (1)
BIGFOIL.COM POLAR EXPORT
Horten 16.00% thick 4.00% camber
Horten 16.00% thick 4.00% camber |  |  |  | Cl Max: | 1.665 | at alpha= | 17.5 | deg
JavaFoil+Calcfoil stall+Eppler ext transition |  |  |  | L/D Max: | 23.397 | at alpha= | 7 | deg
Re: | 50000 |  |  | Cd Min: | 0.01925 | at alpha= | -1.5 | deg
Mach: | 0.1 |  |  | Cl=0 at alpha= | -1.6048 | deg
|  |  |  | @ Cl=0.1, Cd= | 0.019786
|  |  |  | @ Cl=0.4, Cd= | 0.025764
|  |  |  | @ Cl=0.6, Cd= | 0.029557
alpha (deg) | Cl | Cd | Cm | Cl/Cd
-20 | -0.901 | 0.29999 | 0.005 | -3.005
-19.5 | -0.915 | 0.28268 | 0.005 | -3.236
-19 | -0.927 | 0.26909 | 0.005 | -3.443
-18.5 | -0.937 | 0.25534 | 0.005 | -3.669
-18 | -0.945 | 0.23829 | 0.005 | -3.967
-17.5 | -0.952 | 0.22732 | 0.005 | -4.189
-17 | -0.957 | 0.21426 | 0.005 | -4.466
-16.5 | -0.96 | 0.20017 | 0.005 | -4.793
-16 | -0.96 | 0.18921 | 0.005 | -5.072
-15.5 | -0.956 | 0.1788 | 0.005 | -5.346
-15 | -0.95 | 0.16731 | 0.005 | -5.677
-14.5 | -0.941 | 0.15744 | 0.005 | -5.978
-14 | -0.93 | 0.14806 | 0.005 | -6.283
-13.5 | -0.916 | 0.13818 | 0.005 | -6.632
-13 | -0.9 | 0.12965 | 0.005 | -6.943
-12.5 | -0.881 | 0.12159 | 0.005 | -7.246
-12 | -0.86 | 0.11437 | 0.005 | -7.515
-11.5 | -0.835 | 0.10739 | 0.005 | -7.779
-11 | -0.809 | 0.1002 | 0.005 | -8.071
-10.5 | -0.78 | 0.094 | 0.005 | -8.293
-10 | -0.748 | 0.08783 | 0.005 | -8.518
-9.5 | -0.714 | 0.08264 | 0.005 | -8.641
-9 | -0.678 | 0.07724 | 0.005 | -8.777
-8.5 | -0.64 | 0.07208 | 0.005 | -8.879
-8 | -0.6 | 0.06764 | 0.005 | -8.876
-7.5 | -0.559 | 0.0636 | 0.005 | -8.794
-7 | -0.517 | 0.05953 | 0.005 | -8.681
-6.5 | -0.473 | 0.05612 | 0.005 | -8.428
-6 | -0.428 | 0.05265 | 0.005 | -8.127
-5.5 | -0.382 | 0.05023 | 0.005 | -7.602
-5 | -0.335 | 0.04766 | 0.005 | -7.031
-4.5 | -0.288 | 0.04531 | 0.005 | -6.347
-4 | -0.239 | 0.04314 | 0.005 | -5.549
-3.5 | -0.191 | 0.0411 | 0.005 | -4.639
-3 | -0.142 | 0.03891 | 0.005 | -3.639
-2.5 | -0.111 | 0.02063 | 0.008 | -5.385
-2 | -0.049 | 0.01927 | 0.007 | -2.565
-1.5 | 0.013 | 0.01925 | 0.007 | 0.65
-1 | 0.075 | 0.01977 | 0.007 | 3.776
-0.5 | 0.137 | 0.01981 | 0.006 | 6.908
0 | 0.184 | 0.02297 | 0.006 | 8.018
0.5 | 0.241 | 0.0236 | 0.006 | 10.194
1 | 0.297 | 0.02428 | 0.005 | 12.213
1.5 | 0.352 | 0.02504 | 0.005 | 14.063
2 | 0.407 | 0.02587 | 0.005 | 15.749
2.5 | 0.462 | 0.02679 | 0.004 | 17.246
3 | 0.517 | 0.02779 | 0.004 | 18.587
3.5 | 0.571 | 0.0289 | 0.004 | 19.746
4 | 0.624 | 0.0301 | 0.003 | 20.741
4.5 | 0.678 | 0.03146 | 0.003 | 21.538
5 | 0.731 | 0.0329 | 0.003 | 22.203
5.5 | 0.783 | 0.0345 | 0.002 | 22.695
6 | 0.835 | 0.03619 | 0.002 | 23.078
6.5 | 0.887 | 0.03805 | 0.002 | 23.299
7 | 0.938 | 0.04008 | 0.001 | 23.397
7.5 | 0.988 | 0.04225 | 0.001 | 23.394
8 | 1.038 | 0.04461 | 0.001 | 23.276
8.5 | 1.088 | 0.04711 | 0 | 23.091
9 | 1.136 | 0.04983 | 0 | 22.807
9.5 | 1.184 | 0.05269 | -0.001 | 22.472
10 | 1.231 | 0.0558 | -0.001 | 22.059
10.5 | 1.276 | 0.05909 | -0.001 | 21.595
11 | 1.32 | 0.0626 | -0.002 | 21.085
11.5 | 1.362 | 0.06635 | -0.002 | 20.53
12 | 1.403 | 0.07029 | -0.002 | 19.957
12.5 | 1.441 | 0.07448 | -0.003 | 19.354
13 | 1.478 | 0.07888 | -0.003 | 18.741
13.5 | 1.513 | 0.08357 | -0.004 | 18.104
14 | 1.545 | 0.08852 | -0.004 | 17.455
14.5 | 1.575 | 0.0938 | -0.004 | 16.792
15 | 1.602 | 0.09965 | -0.005 | 16.072
15.5 | 1.623 | 0.10617 | -0.005 | 15.288
16 | 1.64 | 0.11322 | -0.006 | 14.488
16.5 | 1.653 | 0.12132 | -0.006 | 13.627
17 | 1.662 | 0.13023 | -0.006 | 12.761
17.5 | 1.665 | 0.14016 | -0.007 | 11.879
18 | 1.663 | 0.15136 | -0.007 | 10.986
18.5 | 1.655 | 0.16441 | -0.007 | 10.065
19 | 1.641 | 0.1795 | -0.007 | 9.144
19.5 | 1.621 | 0.19732 | -0.007 | 8.214
20 | 1.595 | 0.21678 | -0.007 | 7.359

## 4. Re 50k Mach 0.10 (2)
BIGFOIL.COM POLAR EXPORT
Horten 16.00% thick 4.00% camber
Horten 16.00% thick 4.00% camber |  |  |  | Cl Max: | 0.7461 | at alpha= | 20 | deg
XFOIL ncrit=9 |  |  |  | L/D Max: | 11.7228 | at alpha= | -1.5 | deg
Re: | 50000 |  |  | Cd Min: | 0.23164 | at alpha= | 20 | deg
Mach: | 0.1 |  |  | Cl=0 at alpha= | -3.1917 | deg
|  |  |  | @ Cl=0.1, Cd= | 0.03647
|  |  |  | @ Cl=0.4, Cd= | 0.035149
|  |  |  | @ Cl=0.6, Cd= | 0.17973
alpha (deg) | Cl | Cd | Cm | Cl/Cd
-20 | -0.5597 | 0.22744 | 0.0297 | -2.4609
-19.5 | -0.5381 | 0.2206 | 0.0273 | -2.4393
-19 | -0.5347 | 0.22057 | 0.0223 | -2.4242
-18.5 | -0.5082 | 0.21024 | 0.0204 | -2.4172
-18 | -0.4882 | 0.20401 | 0.0179 | -2.393
-17.5 | -0.4935 | 0.20538 | 0.0126 | -2.4029
-17 | -0.4574 | 0.19262 | 0.0119 | -2.3746
-16.5 | -0.4454 | 0.18834 | 0.0087 | -2.3649
-16 | -0.4378 | 0.18337 | 0.0052 | -2.3875
-15.5 | -0.4095 | 0.17495 | 0.0041 | -2.3407
-15 | -0.4328 | 0.17719 | -0.0012 | -2.4426
-14.5 | -0.3808 | 0.16301 | -0.0006 | -2.3361
-14 | -0.4101 | 0.16462 | -0.0058 | -2.4912
-13.5 | -0.3546 | 0.1509 | -0.0049 | -2.3499
-13 | -0.3879 | 0.15108 | -0.0098 | -2.5675
-12.5 | -0.3384 | 0.13986 | -0.0089 | -2.4196
-12 | -0.3204 | 0.13249 | -0.0101 | -2.4183
-11.5 | -0.3271 | 0.1276 | -0.0125 | -2.5635
-11 | -0.3465 | 0.12492 | -0.0146 | -2.7738
-10.5 | -0.3187 | 0.11653 | -0.0143 | -2.7349
-10 | -0.2865 | 0.10873 | -0.0138 | -2.635
-9.5 | -0.2675 | 0.10312 | -0.0132 | -2.5941
-8.5 | -0.2338 | 0.09287 | -0.0106 | -2.5175
-8 | -0.2653 | 0.09352 | -0.0044 | -2.8368
-7.5 | -0.1528 | 0.08472 | -0.0141 | -1.8036
-6.5 | -0.4026 | 0.05728 | -0.0422 | -7.0286
-6 | -0.3645 | 0.05114 | -0.0422 | -7.1275
-5.5 | -0.333 | 0.04706 | -0.0398 | -7.0761
-5 | -0.3014 | 0.04443 | -0.0362 | -6.7837
-4.5 | -0.2559 | 0.04165 | -0.035 | -6.1441
-4 | -0.2145 | 0.04008 | -0.0327 | -5.3518
-3.5 | -0.1652 | 0.0389 | -0.0319 | -4.2468
-2.5 | 0.3706 | 0.03399 | -0.0888 | 10.9032
-2 | 0.4023 | 0.03524 | -0.0863 | 11.416
-1.5 | 0.4314 | 0.0368 | -0.0839 | 11.7228
-1 | 0.4523 | 0.0392 | -0.0815 | 11.5383
-0.5 | 0.4646 | 0.04215 | -0.0781 | 11.0225
0 | 0.4775 | 0.04498 | -0.0742 | 10.6158
0.5 | 0.4879 | 0.04785 | -0.0699 | 10.1964
1 | 0.4299 | 0.05392 | -0.0609 | 7.9729
1.5 | 0.3668 | 0.05863 | -0.0495 | 6.2562
2 | 0.3156 | 0.06307 | -0.0404 | 5.004
2.5 | 0.3037 | 0.06763 | -0.0362 | 4.4906
4 | 0.205 | 0.07922 | -0.0201 | 2.5877
4.5 | 0.2259 | 0.08248 | -0.0179 | 2.7388
5 | 0.2476 | 0.08591 | -0.0158 | 2.8821
5.5 | 0.2671 | 0.08948 | -0.0138 | 2.985
6 | 0.287 | 0.0932 | -0.0121 | 3.0794
6.5 | 0.308 | 0.09727 | -0.0107 | 3.1664
7 | 0.3368 | 0.10217 | -0.0101 | 3.2965
7.5 | 0.3785 | 0.10828 | -0.0105 | 3.4956
8.5 | 0.3888 | 0.11404 | -0.0063 | 3.4093
9 | 0.3989 | 0.118 | -0.0052 | 3.3805
9.5 | 0.4152 | 0.12271 | -0.0047 | 3.3836
10 | 0.4567 | 0.13013 | -0.0056 | 3.5096
11 | 0.47 | 0.13697 | -0.0043 | 3.4314
11.5 | 0.4808 | 0.14165 | -0.0044 | 3.3943
12 | 0.51 | 0.14845 | -0.0052 | 3.4355
12.5 | 0.5319 | 0.15367 | -0.0056 | 3.4613
13 | 0.5334 | 0.15689 | -0.0061 | 3.3998
13.5 | 0.545 | 0.16192 | -0.0071 | 3.3659
14 | 0.5823 | 0.17062 | -0.0082 | 3.4128
14.5 | 0.5889 | 0.17361 | -0.0091 | 3.3921
15 | 0.5932 | 0.17746 | -0.0108 | 3.3427
15.5 | 0.6113 | 0.18351 | -0.0123 | 3.3312
16.5 | 0.6432 | 0.19377 | -0.0158 | 3.3194
17 | 0.6549 | 0.19896 | -0.018 | 3.2916
17.5 | 0.6851 | 0.20781 | -0.0195 | 3.2968
18 | 0.6931 | 0.21078 | -0.0219 | 3.2883
18.5 | 0.7009 | 0.21515 | -0.0249 | 3.2577
19 | 0.7237 | 0.22283 | -0.0269 | 3.2478
19.5 | 0.7413 | 0.22815 | -0.0292 | 3.2492
20 | 0.7461 | 0.23164 | -0.033 | 3.2209

## 5. Re 50k Mach 0.25 (1)
BIGFOIL.COM POLAR EXPORT
Horten 16.00% thick 4.00% camber
Horten 16.00% thick 4.00% camber |  |  |  | Cl Max: | 1.609 | at alpha= | 16 | deg
JavaFoil+Calcfoil stall+Eppler ext transition |  |  |  | L/D Max: | 22.838 | at alpha= | 7 | deg
Re: | 50000 |  |  | Cd Min: | 0.01951 | at alpha= | -1.5 | deg
Mach: | 0.25 |  |  | Cl=0 at alpha= | -1.6016 | deg
|  |  |  | @ Cl=0.1, Cd= | 0.019758
|  |  |  | @ Cl=0.4, Cd= | 0.02645
|  |  |  | @ Cl=0.6, Cd= | 0.030311
alpha (deg) | Cl | Cd | Cm | Cl/Cd
-18.5 | -0.643 | 0.35149 | 0.005 | -1.828
-18 | -0.681 | 0.3165 | 0.005 | -2.153
-17.5 | -0.717 | 0.29161 | 0.005 | -2.458
-17 | -0.749 | 0.27013 | 0.005 | -2.772
-16.5 | -0.777 | 0.24995 | 0.005 | -3.11
-16 | -0.802 | 0.2296 | 0.005 | -3.491
-15.5 | -0.82 | 0.21375 | 0.005 | -3.835
-15 | -0.834 | 0.19584 | 0.005 | -4.258
-14.5 | -0.844 | 0.18049 | 0.005 | -4.676
-14 | -0.85 | 0.16794 | 0.005 | -5.06
-13.5 | -0.851 | 0.15554 | 0.005 | -5.472
-13 | -0.848 | 0.14541 | 0.005 | -5.834
-12.5 | -0.841 | 0.13539 | 0.005 | -6.214
-12 | -0.83 | 0.12527 | 0.005 | -6.626
-11.5 | -0.815 | 0.16538 | 0.005 | -4.927
-11 | -0.795 | 0.10758 | 0.005 | -7.394
-10.5 | -0.773 | 0.10026 | 0.005 | -7.706
-10 | -0.746 | 0.09323 | 0.005 | -8.004
-9.5 | -0.716 | 0.08687 | 0.005 | -8.239
-9 | -0.683 | 0.08052 | 0.005 | -8.477
-8.5 | -0.647 | 0.07519 | 0.005 | -8.601
-8 | -0.609 | 0.07037 | 0.005 | -8.649
-7.5 | -0.568 | 0.06546 | 0.005 | -8.683
-7 | -0.526 | 0.06128 | 0.005 | -8.59
-6.5 | -0.483 | 0.05729 | 0.005 | -8.424
-6 | -0.437 | 0.05432 | 0.005 | -8.048
-5.5 | -0.391 | 0.05131 | 0.005 | -7.613
-5 | -0.343 | 0.04855 | 0.005 | -7.065
-4.5 | -0.295 | 0.04611 | 0.005 | -6.388
-4 | -0.245 | 0.04387 | 0.005 | -5.591
-3.5 | -0.195 | 0.04175 | 0.005 | -4.68
-3 | -0.145 | 0.03962 | 0.005 | -3.66
-2.5 | -0.094 | 0.03683 | 0.005 | -2.562
-2 | -0.051 | 0.02082 | 0.008 | -2.438
-1.5 | 0.013 | 0.01951 | 0.007 | 0.658
-1 | 0.077 | 0.01955 | 0.007 | 3.924
-0.5 | 0.14 | 0.02012 | 0.007 | 6.981
0 | 0.188 | 0.02369 | 0.006 | 7.949
0.5 | 0.246 | 0.02435 | 0.006 | 10.108
1 | 0.304 | 0.02503 | 0.005 | 12.123
1.5 | 0.36 | 0.02584 | 0.005 | 13.947
2 | 0.417 | 0.02671 | 0.005 | 15.612
2.5 | 0.473 | 0.02768 | 0.004 | 17.091
3 | 0.529 | 0.02875 | 0.004 | 18.395
3.5 | 0.584 | 0.02993 | 0.004 | 19.514
4 | 0.639 | 0.03124 | 0.003 | 20.453
4.5 | 0.694 | 0.03265 | 0.003 | 21.241
5 | 0.748 | 0.03422 | 0.003 | 21.846
5.5 | 0.801 | 0.03592 | 0.002 | 22.305
6 | 0.854 | 0.03779 | 0.002 | 22.608
6.5 | 0.907 | 0.03979 | 0.002 | 22.794
7 | 0.959 | 0.04199 | 0.001 | 22.838
7.5 | 1.01 | 0.04435 | 0.001 | 22.783
8 | 1.061 | 0.04688 | 0.001 | 22.637
8.5 | 1.111 | 0.04966 | 0 | 22.379
9 | 1.161 | 0.05262 | 0 | 22.059
9.5 | 1.209 | 0.05582 | -0.001 | 21.651
10 | 1.255 | 0.05927 | -0.001 | 21.18
10.5 | 1.301 | 0.06291 | -0.001 | 20.674
11 | 1.344 | 0.06684 | -0.002 | 20.107
11.5 | 1.385 | 0.07102 | -0.002 | 19.504
12 | 1.424 | 0.07554 | -0.002 | 18.853
12.5 | 1.461 | 0.0803 | -0.003 | 18.191
13 | 1.495 | 0.08537 | -0.003 | 17.509
13.5 | 1.526 | 0.09084 | -0.004 | 16.796
14 | 1.553 | 0.09669 | -0.004 | 16.064
14.5 | 1.577 | 0.1032 | -0.004 | 15.28
15 | 1.594 | 0.11061 | -0.005 | 14.413
15.5 | 1.605 | 0.11898 | -0.005 | 13.489
16 | 1.609 | 0.1282 | -0.006 | 12.553
16.5 | 1.608 | 0.139 | -0.006 | 11.565
17 | 1.599 | 0.15136 | -0.006 | 10.562
17.5 | 1.58 | 0.16632 | -0.006 | 9.499
18 | 1.55 | 0.18449 | -0.006 | 8.401
18.5 | 1.509 | 0.20581 | -0.006 | 7.332
19 | 1.47 | 0.22395 | -0.006 | 6.563
19.5 | 1.436 | 0.23922 | -0.005 | 6.003
20 | 1.401 | 0.25487 | -0.005 | 5.497

## 6. Re 50k Mach 0.25 (2)
BIGFOIL.COM POLAR EXPORT
Horten 16.00% thick 4.00% camber
Horten 16.00% thick 4.00% camber |  |  |  | Cl Max: | 0.7583 | at alpha= | 20 | deg
XFOIL ncrit=9 |  |  |  | L/D Max: | 10.79 | at alpha= | -2 | deg
Re: | 50000 |  |  | Cd Min: | 0.23652 | at alpha= | 20 | deg
Mach: | 0.25 |  |  | Cl=0 at alpha= | -2.8675 | deg
|  |  |  | @ Cl=0.1, Cd= | 0.03822
|  |  |  | @ Cl=0.4, Cd= | 0.037148
|  |  |  | @ Cl=0.6, Cd= | 0.18124
alpha (deg) | Cl | Cd | Cm | Cl/Cd
-20 | -0.5634 | 0.23027 | 0.0319 | -2.4467
-19.5 | -0.5447 | 0.2247 | 0.0287 | -2.4241
-19 | -0.5494 | 0.22872 | 0.0226 | -2.4021
-18.5 | -0.5092 | 0.21291 | 0.022 | -2.3916
-18 | -0.4928 | 0.20791 | 0.0187 | -2.3703
-17 | -0.4561 | 0.19522 | 0.0129 | -2.3363
-16.5 | -0.4545 | 0.19418 | 0.0084 | -2.3406
-16 | -0.4268 | 0.18404 | 0.0066 | -2.3191
-15.5 | -0.4083 | 0.178 | 0.0042 | -2.2938
-15 | -0.4088 | 0.17485 | 0.0002 | -2.338
-14.5 | -0.3764 | 0.1657 | -0.0007 | -2.2716
-14 | -0.3808 | 0.16241 | -0.0044 | -2.3447
-13.5 | -0.3474 | 0.15339 | -0.0052 | -2.2648
-13 | -0.3419 | 0.14783 | -0.0078 | -2.3128
-12.5 | -0.3438 | 0.14444 | -0.0102 | -2.3802
-12 | -0.3065 | 0.1346 | -0.0106 | -2.2771
-11.5 | -0.298 | 0.12848 | -0.0123 | -2.3194
-11 | -0.291 | 0.12276 | -0.0137 | -2.3705
-10.5 | -0.2773 | 0.11654 | -0.0144 | -2.3794
-10 | -0.2576 | 0.11017 | -0.0148 | -2.3382
-9.5 | -0.2701 | 0.10679 | -0.015 | -2.5293
-9 | -0.2296 | 0.09948 | -0.0144 | -2.308
-8.5 | -0.2852 | 0.10128 | -0.0072 | -2.816
-8 | -0.1988 | 0.09265 | -0.0142 | -2.1457
-7.5 | -0.0892 | 0.08342 | -0.025 | -1.0693
-7 | -0.3145 | 0.06621 | -0.0529 | -4.75
-6.5 | -0.3594 | 0.05845 | -0.0514 | -6.1488
-6 | -0.3375 | 0.05319 | -0.049 | -6.3452
-5.5 | -0.3232 | 0.04964 | -0.0443 | -6.5109
-5 | -0.304 | 0.04695 | -0.0393 | -6.475
-4.5 | -0.2739 | 0.04445 | -0.0356 | -6.162
-4 | -0.2385 | 0.04292 | -0.0325 | -5.5568
-3.5 | -0.1951 | 0.04156 | -0.0306 | -4.6944
-3 | -0.1355 | 0.04051 | -0.031 | -3.3449
-2.5 | 0.3757 | 0.03554 | -0.0907 | 10.5712
-2 | 0.4029 | 0.03734 | -0.0884 | 10.79
-1.5 | 0.4251 | 0.03956 | -0.0856 | 10.7457
-1 | 0.4446 | 0.04195 | -0.0823 | 10.5983
-0.5 | 0.4719 | 0.04383 | -0.0788 | 10.7666
0 | 0.45 | 0.04856 | -0.0731 | 9.2669
0.5 | 0.4328 | 0.05268 | -0.0666 | 8.2156
1 | 0.3717 | 0.05746 | -0.0556 | 6.4688
1.5 | 0.3869 | 0.0604 | -0.0514 | 6.4056
2 | 0.3096 | 0.06517 | -0.0402 | 4.7507
3 | 0.157 | 0.07467 | -0.0249 | 2.1026
3.5 | 0.1802 | 0.07778 | -0.0225 | 2.3168
4 | 0.2073 | 0.08129 | -0.0206 | 2.5501
4.5 | 0.2292 | 0.08473 | -0.0183 | 2.7051
5.5 | 0.2685 | 0.09173 | -0.0139 | 2.9271
6 | 0.287 | 0.09535 | -0.0118 | 3.01
6.5 | 0.3019 | 0.09902 | -0.0099 | 3.0489
7 | 0.32 | 0.103 | -0.0083 | 3.1068
7.5 | 0.3426 | 0.10771 | -0.0075 | 3.1808
8 | 0.3842 | 0.11432 | -0.008 | 3.3607
9.5 | 0.411 | 0.12486 | -0.004 | 3.2917
10 | 0.4295 | 0.12989 | -0.0038 | 3.3066
10.5 | 0.4792 | 0.13871 | -0.0051 | 3.4547
11 | 0.4758 | 0.14045 | -0.0039 | 3.3877
11.5 | 0.4802 | 0.14421 | -0.0039 | 3.3299
12 | 0.497 | 0.14951 | -0.0044 | 3.3242
12.5 | 0.5423 | 0.15891 | -0.0057 | 3.4126
13 | 0.5386 | 0.16036 | -0.0058 | 3.3587
13.5 | 0.5463 | 0.16465 | -0.0069 | 3.3179
14 | 0.5691 | 0.17126 | -0.0081 | 3.323
14.5 | 0.6008 | 0.17889 | -0.0092 | 3.3585
15 | 0.5991 | 0.18088 | -0.0108 | 3.3121
15.5 | 0.6126 | 0.18623 | -0.0127 | 3.2895
16 | 0.6458 | 0.19532 | -0.0141 | 3.3064
16.5 | 0.6531 | 0.19811 | -0.0161 | 3.2967
17 | 0.6615 | 0.20254 | -0.0187 | 3.266
17.5 | 0.6849 | 0.21004 | -0.0206 | 3.2608
18 | 0.7065 | 0.21636 | -0.0226 | 3.2654
18.5 | 0.7107 | 0.21941 | -0.026 | 3.2391
19 | 0.7295 | 0.22627 | -0.0285 | 3.224
19.5 | 0.7561 | 0.23456 | -0.0303 | 3.2235
20 | 0.7583 | 0.23652 | -0.0345 | 3.2061

## 7. Re 50k Mach 0.50 (1)
BIGFOIL.COM POLAR EXPORT
Horten 16.00% thick 4.00% camber
Horten 16.00% thick 4.00% camber |  |  |  | Cl Max: | 1.421 | at alpha= | 12 | deg
JavaFoil+Calcfoil stall+Eppler ext transition |  |  |  | L/D Max: | 20.394 | at alpha= | 6 | deg
Re: | 50000 |  |  | Cd Min: | 0.02219 | at alpha= | -1.5 | deg
Mach: | 0.5 |  |  | Cl=0 at alpha= | -1.6147 | deg
|  |  |  | @ Cl=0.1, Cd= | 0.022307
|  |  |  | @ Cl=0.4, Cd= | 0.029425
|  |  |  | @ Cl=0.6, Cd= | 0.033682
alpha (deg) | Cl | Cd | Cm | Cl/Cd
-20 | -1.017 | 0.48072 | 0.009 | -2.116
-19.5 | -0.991 | 0.47534 | 0.009 | -2.084
-19 | -0.962 | 0.46897 | 0.008 | -2.052
-18.5 | -0.936 | 0.45304 | 0.008 | -2.066
-18 | -0.909 | 0.44845 | 0.008 | -2.028
-17.5 | -0.881 | 0.42747 | 0.008 | -2.061
-17 | -0.854 | 0.42504 | 0.008 | -2.01
-16.5 | -0.827 | 0.4106 | 0.008 | -2.015
-16 | -0.799 | 0.39886 | 0.008 | -2.004
-15.5 | -0.772 | 0.39393 | 0.008 | -1.96
-15 | -0.744 | 0.39938 | 0.008 | -1.863
-14.5 | -0.717 | 0.38397 | 0.008 | -1.867
-14 | -0.69 | 0.38029 | 0.008 | -1.814
-13.5 | -0.662 | 0.37147 | 0.007 | -1.781
-13 | -0.634 | 0.36951 | 0.007 | -1.717
-12.5 | -0.606 | 0.32417 | 0.007 | -1.87
-12 | -0.579 | 0.31595 | 0.007 | -1.833
-11.5 | -0.551 | 0.30216 | 0.007 | -1.823
-11 | -0.524 | 0.29977 | 0.007 | -1.746
-10.5 | -0.495 | 0.28841 | 0.006 | -1.718
-10 | -0.468 | 0.27246 | 0.006 | -1.718
-9.5 | -0.44 | 0.26264 | 0.006 | -1.675
-9 | -0.412 | 0.23427 | 0.006 | -1.759
-8.5 | -0.384 | 0.19538 | 0.005 | -1.966
-8 | -0.538 | 0.10218 | 0.005 | -5.269
-7.5 | -0.554 | 0.08676 | 0.005 | -6.384
-7 | -0.537 | 0.07686 | 0.005 | -6.993
-6.5 | -0.507 | 0.06875 | 0.005 | -7.373
-6 | -0.467 | 0.06288 | 0.005 | -7.431
-5.5 | -0.423 | 0.05781 | 0.005 | -7.309
-5 | -0.374 | 0.05364 | 0.005 | -6.977
-4.5 | -0.323 | 0.05007 | 0.005 | -6.457
-4 | -0.27 | 0.04709 | 0.005 | -5.739
-3.5 | -0.216 | 0.04459 | 0.005 | -4.839
-3 | -0.16 | 0.04245 | 0.005 | -3.775
-2.5 | -0.104 | 0.04055 | 0.005 | -2.559
-2 | -0.047 | 0.03849 | 0.005 | -1.209
-1.5 | 0.014 | 0.02219 | 0.008 | 0.645
-1 | 0.085 | 0.02228 | 0.008 | 3.836
-0.5 | 0.157 | 0.02241 | 0.007 | 6.987
0 | 0.207 | 0.028 | 0.007 | 7.401
0.5 | 0.271 | 0.02749 | 0.006 | 9.854
1 | 0.334 | 0.02836 | 0.006 | 11.781
1.5 | 0.397 | 0.02937 | 0.006 | 13.508
2 | 0.459 | 0.0305 | 0.005 | 15.049
2.5 | 0.521 | 0.0318 | 0.005 | 16.373
3 | 0.582 | 0.03321 | 0.004 | 17.521
3.5 | 0.643 | 0.03481 | 0.004 | 18.459
4 | 0.702 | 0.03659 | 0.004 | 19.197
4.5 | 0.762 | 0.03857 | 0.003 | 19.755
5 | 0.821 | 0.04078 | 0.003 | 20.123
5.5 | 0.879 | 0.04319 | 0.003 | 20.342
6 | 0.936 | 0.04588 | 0.002 | 20.394
6.5 | 0.992 | 0.04883 | 0.002 | 20.308
7 | 1.047 | 0.0521 | 0.001 | 20.093
7.5 | 1.101 | 0.05571 | 0.001 | 19.76
8 | 1.153 | 0.05975 | 0.001 | 19.3
8.5 | 1.204 | 0.06416 | 0 | 18.765
9 | 1.252 | 0.06909 | 0 | 18.127
9.5 | 1.298 | 0.07463 | -0.001 | 17.39
10 | 1.339 | 0.08087 | -0.001 | 16.558
10.5 | 1.374 | 0.08799 | -0.001 | 15.621
11 | 1.402 | 0.0961 | -0.002 | 14.592
11.5 | 1.419 | 0.10558 | -0.002 | 13.443
12 | 1.421 | 0.11715 | -0.003 | 12.127
12.5 | 1.393 | 0.13232 | -0.003 | 10.525
13 | 1.295 | 0.15633 | -0.003 | 8.284
13.5 | 0.841 | 0.25799 | -0.002 | 3.26
14 | 0.87 | 0.30216 | -0.002 | 2.879
14.5 | 0.899 | 0.34746 | -0.003 | 2.588
15 | 0.929 | 0.4048 | -0.004 | 2.296
15.5 | 0.958 | 0.42938 | -0.004 | 2.232
16 | 0.988 | 0.42531 | -0.004 | 2.322
16.5 | 1.017 | 0.46636 | -0.005 | 2.181
17 | 1.046 | 0.47556 | -0.005 | 2.2

## 8. Re 50k Mach 0.50 (2)
BIGFOIL.COM POLAR EXPORT
Horten 16.00% thick 4.00% camber
Horten 16.00% thick 4.00% camber |  |  |  | Cl Max: | 0.8186 | at alpha= | 20 | deg
XFOIL ncrit=9 |  |  |  | L/D Max: | 6.684 | at alpha= | -1 | deg
Re: | 50000 |  |  | Cd Min: | 0.262 | at alpha= | 20 | deg
Mach: | 0.5 |  |  | Cl=0 at alpha= | -2.0357 | deg
|  |  |  | @ Cl=0.1, Cd= | 0.05078
|  |  |  | @ Cl=0.4, Cd= | 0.13387
|  |  |  | @ Cl=0.6, Cd= | 0.18953
alpha (deg) | Cl | Cd | Cm | Cl/Cd
-20 | -0.6055 | 0.25409 | 0.0389 | -2.383
-19.5 | -0.5828 | 0.24594 | 0.0348 | -2.3697
-19 | -0.5551 | 0.23674 | 0.0317 | -2.3448
-18.5 | -0.5426 | 0.23507 | 0.0262 | -2.3082
-18 | -0.5153 | 0.22464 | 0.0229 | -2.2939
-17.5 | -0.4879 | 0.21612 | 0.0199 | -2.2575
-17 | -0.485 | 0.21741 | 0.0142 | -2.2308
-16.5 | -0.4446 | 0.20256 | 0.0124 | -2.1949
-16 | -0.4272 | 0.19765 | 0.0085 | -2.1614
-15.5 | -0.4091 | 0.191 | 0.0047 | -2.1419
-15 | -0.3806 | 0.18271 | 0.0023 | -2.0831
-14.5 | -0.3696 | 0.17793 | -0.0017 | -2.0772
-14 | -0.3391 | 0.16921 | -0.0039 | -2.004
-13.5 | -0.3285 | 0.16404 | -0.0075 | -2.0026
-13 | -0.3107 | 0.15837 | -0.01 | -1.9619
-12.5 | -0.2783 | 0.14892 | -0.012 | -1.8688
-12 | -0.2763 | 0.1448 | -0.0152 | -1.9081
-11.5 | -0.2746 | 0.14127 | -0.0177 | -1.9438
-11 | -0.2507 | 0.13377 | -0.0196 | -1.8741
-10.5 | -0.2342 | 0.12744 | -0.0218 | -1.8377
-10 | -0.2076 | 0.11993 | -0.0235 | -1.731
-9.5 | -0.2276 | 0.11934 | -0.0199 | -1.9072
-9 | -0.1377 | 0.10749 | -0.0334 | -1.281
-8.5 | -0.0593 | 0.09801 | -0.0443 | -0.60504
-8 | -0.0153 | 0.09251 | -0.0493 | -0.16539
-7.5 | 0.0543 | 0.08498 | -0.0533 | 0.63897
-7 | -0.1584 | 0.07133 | -0.0804 | -2.2207
-6.5 | -0.1662 | 0.06605 | -0.0782 | -2.5163
-6 | -0.2348 | 0.06329 | -0.0705 | -3.7099
-5.5 | -0.2436 | 0.05982 | -0.0644 | -4.0722
-5 | -0.2582 | 0.05742 | -0.0566 | -4.4967
-4.5 | -0.2746 | 0.05586 | -0.0476 | -4.9159
-4 | -0.2765 | 0.05407 | -0.0398 | -5.1137
-3.5 | -0.2553 | 0.05217 | -0.0344 | -4.8936
-3 | -0.2436 | 0.05144 | -0.0278 | -4.7356
-2.5 | -0.2485 | 0.05164 | -0.02 | -4.8122
-1.5 | 0.2867 | 0.05032 | -0.0723 | 5.6975
-1 | 0.36 | 0.05386 | -0.0807 | 6.684
-0.5 | 0.3183 | 0.0579 | -0.0712 | 5.4974
0 | 0.291 | 0.06114 | -0.0624 | 4.7596
0.5 | 0.2856 | 0.06424 | -0.056 | 4.4458
1 | 0.2541 | 0.06766 | -0.0481 | 3.7555
1.5 | 0.2373 | 0.07095 | -0.0418 | 3.3446
2 | 0.2318 | 0.07481 | -0.0374 | 3.0985
3 | 0.1509 | 0.08266 | -0.0269 | 1.8256
5 | 0.2271 | 0.09603 | -0.0143 | 2.3649
5.5 | 0.2445 | 0.09958 | -0.0116 | 2.4553
6 | 0.2604 | 0.10332 | -0.0092 | 2.5203
6.5 | 0.2815 | 0.10759 | -0.0075 | 2.6164
7 | 0.3171 | 0.11366 | -0.0072 | 2.7899
7.5 | 0.3483 | 0.11917 | -0.0064 | 2.9227
8 | 0.3486 | 0.12117 | -0.0038 | 2.8769
8.5 | 0.3604 | 0.12506 | -0.0025 | 2.8818
9 | 0.3812 | 0.13021 | -0.002 | 2.9276
9.5 | 0.4197 | 0.1377 | -0.0025 | 3.0479
10 | 0.4302 | 0.14091 | -0.0017 | 3.053
10.5 | 0.4398 | 0.14475 | -0.0014 | 3.0383
11 | 0.4616 | 0.15062 | -0.0019 | 3.0647
11.5 | 0.5015 | 0.15933 | -0.003 | 3.1476
12 | 0.5042 | 0.1613 | -0.0031 | 3.1259
12.5 | 0.5184 | 0.16618 | -0.0042 | 3.1195
13 | 0.5495 | 0.1742 | -0.0055 | 3.1544
14 | 0.5798 | 0.18343 | -0.0085 | 3.1609
14.5 | 0.6034 | 0.19056 | -0.0103 | 3.1665
15 | 0.639 | 0.20041 | -0.012 | 3.1885
15.5 | 0.6417 | 0.20187 | -0.0145 | 3.1788
16 | 0.661 | 0.20843 | -0.0171 | 3.1713
16.5 | 0.6962 | 0.21941 | -0.019 | 3.1731
17 | 0.7029 | 0.22132 | -0.0222 | 3.1759
17.5 | 0.72 | 0.22766 | -0.0253 | 3.1626
18 | 0.7529 | 0.23903 | -0.0275 | 3.1498
18.5 | 0.7621 | 0.24147 | -0.0314 | 3.1561
19 | 0.7794 | 0.24821 | -0.035 | 3.1401
19.5 | 0.8125 | 0.26084 | -0.0373 | 3.1149
20 | 0.8186 | 0.262 | -0.0422 | 3.1244

## 9. Re 100k Mach 0.00 (1)
BIGFOIL.COM POLAR EXPORT
Horten 16.00% thick 4.00% camber
Horten 16.00% thick 4.00% camber |  |  |  | Cl Max: | 1.705 | at alpha= | 18.5 | deg
JavaFoil+Calcfoil stall+Eppler ext transition |  |  |  | L/D Max: | 33.71 | at alpha= | 6.5 | deg
Re: | 100000 |  |  | Cd Min: | 0.01499 | at alpha= | 0 | deg
Mach: | 0 |  |  | Cl=0 at alpha= | -1.5984 | deg
|  |  |  | @ Cl=0.1, Cd= | 0.016687
|  |  |  | @ Cl=0.4, Cd= | 0.016901
|  |  |  | @ Cl=0.6, Cd= | 0.019948
alpha (deg) | Cl | Cd | Cm | Cl/Cd
-20 | -0.944 | 0.24664 | 0.005 | -3.829
-19.5 | -0.954 | 0.23538 | 0.005 | -4.055
-19 | -0.963 | 0.2219 | 0.005 | -4.34
-18.5 | -0.97 | 0.21044 | 0.005 | -4.61
-18 | -0.976 | 0.19959 | 0.005 | -4.888
-17.5 | -0.979 | 0.18869 | 0.005 | -5.19
-17 | -0.981 | 0.17914 | 0.005 | -5.477
-16.5 | -0.981 | 0.17005 | 0.006 | -5.769
-16 | -0.978 | 0.16041 | 0.006 | -6.099
-15.5 | -0.972 | 0.15074 | 0.005 | -6.449
-15 | -0.964 | 0.14301 | 0.006 | -6.739
-14.5 | -0.953 | 0.13412 | 0.006 | -7.106
-14 | -0.94 | 0.12631 | 0.006 | -7.443
-13.5 | -0.924 | 0.11936 | 0.006 | -7.745
-13 | -0.907 | 0.11226 | 0.006 | -8.075
-12.5 | -0.886 | 0.10587 | 0.006 | -8.37
-12 | -0.863 | 0.09993 | 0.006 | -8.639
-11.5 | -0.838 | 0.09376 | 0.006 | -8.938
-11 | -0.81 | 0.08809 | 0.006 | -9.2
-10.5 | -0.781 | 0.08294 | 0.006 | -9.412
-10 | -0.749 | 0.07798 | 0.005 | -9.599
-9.5 | -0.714 | 0.07326 | 0.005 | -9.746
-9 | -0.678 | 0.06886 | 0.005 | -9.839
-8.5 | -0.639 | 0.06474 | 0.005 | -9.876
-8 | -0.6 | 0.06089 | 0.005 | -9.848
-7.5 | -0.559 | 0.05691 | 0.005 | -9.816
-7 | -0.516 | 0.0536 | 0.005 | -9.628
-6.5 | -0.473 | 0.05048 | 0.005 | -9.361
-6 | -0.428 | 0.04763 | 0.005 | -8.979
-5.5 | -0.382 | 0.0449 | 0.006 | -8.509
-5 | -0.336 | 0.0419 | 0.006 | -8.014
-4.5 | -0.289 | 0.039 | 0.006 | -7.42
-4 | -0.292 | 0.01733 | 0.009 | -16.871
-3.5 | -0.232 | 0.01723 | 0.009 | -13.485
-3 | -0.172 | 0.01552 | 0.008 | -11.067
-2.5 | -0.111 | 0.01566 | 0.008 | -7.065
-2 | -0.049 | 0.01629 | 0.008 | -3.023
-1.5 | 0.012 | 0.01677 | 0.008 | 0.743
-1 | 0.074 | 0.0167 | 0.007 | 4.452
-0.5 | 0.136 | 0.01667 | 0.007 | 8.172
0 | 0.195 | 0.01499 | 0.007 | 13.029
0.5 | 0.254 | 0.01535 | 0.006 | 16.572
1 | 0.312 | 0.01585 | 0.006 | 19.679
1.5 | 0.368 | 0.01649 | 0.005 | 22.336
2 | 0.424 | 0.01721 | 0.005 | 24.642
2.5 | 0.479 | 0.01801 | 0.005 | 26.62
3 | 0.534 | 0.01884 | 0.004 | 28.357
3.5 | 0.589 | 0.01975 | 0.004 | 29.808
4 | 0.643 | 0.02072 | 0.004 | 31.03
4.5 | 0.697 | 0.02178 | 0.003 | 31.993
5 | 0.75 | 0.02291 | 0.003 | 32.742
5.5 | 0.803 | 0.02415 | 0.002 | 33.254
6 | 0.856 | 0.02548 | 0.002 | 33.581
6.5 | 0.908 | 0.02693 | 0.002 | 33.71
7 | 0.959 | 0.02849 | 0.001 | 33.669
7.5 | 1.01 | 0.03017 | 0.001 | 33.491
8 | 1.061 | 0.03199 | 0.001 | 33.156
8.5 | 1.111 | 0.03394 | 0 | 32.728
9 | 1.16 | 0.03606 | 0 | 32.161
9.5 | 1.208 | 0.03832 | -0.001 | 31.523
10 | 1.255 | 0.04073 | -0.001 | 30.81
10.5 | 1.301 | 0.04335 | -0.001 | 29.997
11 | 1.345 | 0.04615 | -0.002 | 29.138
11.5 | 1.387 | 0.04915 | -0.002 | 28.227
12 | 1.428 | 0.05216 | -0.003 | 27.377
12.5 | 1.467 | 0.05563 | -0.003 | 26.367
13 | 1.503 | 0.05948 | -0.003 | 25.276
13.5 | 1.538 | 0.06354 | -0.004 | 24.202
14 | 1.569 | 0.06804 | -0.004 | 23.068
14.5 | 1.599 | 0.07307 | -0.005 | 21.879
15 | 1.624 | 0.0787 | -0.005 | 20.636
15.5 | 1.646 | 0.08484 | -0.005 | 19.4
16 | 1.664 | 0.09124 | -0.006 | 18.242
16.5 | 1.68 | 0.09777 | -0.006 | 17.181
17 | 1.692 | 0.10466 | -0.006 | 16.169
17.5 | 1.7 | 0.11186 | -0.007 | 15.199
18 | 1.704 | 0.11961 | -0.007 | 14.249
18.5 | 1.705 | 0.12786 | -0.008 | 13.335
19 | 1.702 | 0.13666 | -0.008 | 12.456
19.5 | 1.696 | 0.14615 | -0.008 | 11.606
20 | 1.687 | 0.15655 | -0.009 | 10.775

## 10. Re 100k Mach 0.00 (2)
BIGFOIL.COM POLAR EXPORT
Horten 16.00% thick 4.00% camber
Horten 16.00% thick 4.00% camber |  |  |  | Cl Max: | 0.9589 | at alpha= | 6 | deg
XFOIL ncrit=9 |  |  |  | L/D Max: | 29.4922 | at alpha= | 4.5 | deg
Re: | 100000 |  |  | Cd Min: | 0.22129 | at alpha= | -20 | deg
Mach: | 0 |  |  | Cl=0 at alpha= | -2.6044 | deg
|  |  |  | @ Cl=0.1, Cd= | 0.02068
|  |  |  | @ Cl=0.4, Cd= | 0.023891
|  |  |  | @ Cl=0.6, Cd= | 0.024481
alpha (deg) | Cl | Cd | Cm | Cl/Cd
-20 | -0.5511 | 0.22129 | 0.0281 | -2.4904
-19.5 | -0.5327 | 0.21564 | 0.0253 | -2.4703
-19 | -0.5313 | 0.21351 | 0.0191 | -2.4884
-18.5 | -0.5022 | 0.20423 | 0.0184 | -2.459
-18 | -0.4841 | 0.19847 | 0.0157 | -2.4392
-17.5 | -0.4895 | 0.19646 | 0.0091 | -2.4916
-17 | -0.4554 | 0.18655 | 0.0091 | -2.4412
-16.5 | -0.4391 | 0.18085 | 0.0064 | -2.428
-16 | -0.4445 | 0.1768 | 0.0007 | -2.5141
-15.5 | -0.4109 | 0.16832 | 0.0008 | -2.4412
-15 | -0.403 | 0.16297 | -0.0028 | -2.4728
-14.5 | -0.3942 | 0.15616 | -0.0058 | -2.5243
-14 | -0.3731 | 0.1498 | -0.007 | -2.4907
-13 | -0.3557 | 0.13657 | -0.0125 | -2.6045
-12.5 | -0.3633 | 0.1312 | -0.0172 | -2.7691
-12 | -0.3451 | 0.12323 | -0.0181 | -2.8005
-11.5 | -0.3321 | 0.11708 | -0.0197 | -2.8365
-11 | -0.352 | 0.10931 | -0.0254 | -3.2202
-10.5 | -0.3206 | 0.10345 | -0.0241 | -3.0991
-10 | -0.3547 | 0.09496 | -0.0311 | -3.7353
-9.5 | -0.3225 | 0.08961 | -0.0298 | -3.5989
-9 | -0.3583 | 0.07884 | -0.0424 | -4.5446
-8 | -0.331 | 0.0644 | -0.0511 | -5.1398
-7.5 | -0.4142 | 0.04693 | -0.0444 | -8.8259
-7 | -0.3982 | 0.04122 | -0.0394 | -9.6604
-6.5 | -0.3757 | 0.03683 | -0.0341 | -10.2009
-6 | -0.3454 | 0.03366 | -0.0291 | -10.2614
-5.5 | -0.2997 | 0.03089 | -0.0275 | -9.7022
-5 | -0.2549 | 0.02896 | -0.0248 | -8.8018
-4.5 | -0.2042 | 0.02734 | -0.0237 | -7.4689
-4 | -0.1515 | 0.02589 | -0.0228 | -5.8517
-3.5 | -0.097 | 0.0247 | -0.0222 | -3.9271
-3 | -0.0417 | 0.02372 | -0.0215 | -1.758
-2.5 | 0.011 | 0.02267 | -0.0207 | 0.48522
-2 | 0.086 | 0.02046 | -0.0218 | 4.2033
-1.5 | 0.3364 | 0.0244 | -0.0486 | 13.7869
-1 | 0.4727 | 0.02331 | -0.0642 | 20.2789
-0.5 | 0.5125 | 0.02359 | -0.0622 | 21.7253
0 | 0.5525 | 0.02383 | -0.0601 | 23.1851
0.5 | 0.5909 | 0.02444 | -0.0581 | 24.1776
1 | 0.6327 | 0.02463 | -0.0559 | 25.6882
1.5 | 0.669 | 0.02548 | -0.0537 | 26.2559
2 | 0.707 | 0.02618 | -0.0513 | 27.0053
2.5 | 0.7459 | 0.02669 | -0.0489 | 27.9468
3 | 0.7786 | 0.02791 | -0.0461 | 27.8968
3.5 | 0.821 | 0.02811 | -0.0437 | 29.2067
4 | 0.8461 | 0.02986 | -0.0402 | 28.3356
4.5 | 0.8886 | 0.03013 | -0.0376 | 29.4922
5 | 0.9074 | 0.03211 | -0.0332 | 28.2591
5.5 | 0.9263 | 0.03408 | -0.0287 | 27.1802
6 | 0.9589 | 0.0348 | -0.025 | 27.5546
6.5 | 0.9368 | 0.03911 | -0.0167 | 23.953
7 | 0.8188 | 0.04855 | -0.0008 | 16.8651
7.5 | 0.7549 | 0.05637 | 0.0068 | 13.3919
8 | 0.9482 | 0.04587 | 0.0021 | 20.6715

## 11. Re 100k Mach 0.10 (1)
BIGFOIL.COM POLAR EXPORT
Horten 16.00% thick 4.00% camber
Horten 16.00% thick 4.00% camber |  |  |  | Cl Max: | 1.693 | at alpha= | 18 | deg
JavaFoil+Calcfoil stall+Eppler ext transition |  |  |  | L/D Max: | 33.505 | at alpha= | 6.5 | deg
Re: | 100000 |  |  | Cd Min: | 0.01506 | at alpha= | 0 | deg
Mach: | 0.1 |  |  | Cl=0 at alpha= | -1.6048 | deg
|  |  |  | @ Cl=0.1, Cd= | 0.016738
|  |  |  | @ Cl=0.4, Cd= | 0.017027
|  |  |  | @ Cl=0.6, Cd= | 0.02008
alpha (deg) | Cl | Cd | Cm | Cl/Cd
-20 | -0.902 | 0.25588 | 0.005 | -3.525
-19.5 | -0.915 | 0.24077 | 0.005 | -3.801
-19 | -0.927 | 0.22873 | 0.005 | -4.053
-18.5 | -0.937 | 0.21632 | 0.005 | -4.333
-18 | -0.946 | 0.20567 | 0.005 | -4.599
-17.5 | -0.953 | 0.19489 | 0.005 | -4.889
-17 | -0.957 | 0.1829 | 0.005 | -5.235
-16.5 | -0.96 | 0.17357 | 0.005 | -5.531
-16 | -0.96 | 0.16323 | 0.006 | -5.882
-15.5 | -0.956 | 0.15421 | 0.005 | -6.202
-15 | -0.95 | 0.14559 | 0.006 | -6.528
-14.5 | -0.942 | 0.13701 | 0.006 | -6.874
-14 | -0.931 | 0.12878 | 0.006 | -7.228
-13.5 | -0.917 | 0.12094 | 0.006 | -7.583
-13 | -0.901 | 0.11364 | 0.006 | -7.927
-12.5 | -0.882 | 0.10727 | 0.006 | -8.22
-12 | -0.86 | 0.101 | 0.006 | -8.517
-11.5 | -0.836 | 0.09468 | 0.006 | -8.83
-11 | -0.809 | 0.08894 | 0.006 | -9.101
-10.5 | -0.78 | 0.08371 | 0.006 | -9.322
-10 | -0.749 | 0.07848 | 0.005 | -9.544
-9.5 | -0.715 | 0.07383 | 0.005 | -9.683
-9 | -0.679 | 0.06927 | 0.005 | -9.799
-8.5 | -0.641 | 0.06513 | 0.005 | -9.841
-8 | -0.601 | 0.06119 | 0.005 | -9.829
-7.5 | -0.56 | 0.05717 | 0.005 | -9.803
-7 | -0.518 | 0.05379 | 0.005 | -9.628
-6.5 | -0.474 | 0.05072 | 0.005 | -9.35
-6 | -0.429 | 0.04783 | 0.005 | -8.976
-5.5 | -0.384 | 0.0451 | 0.006 | -8.504
-5 | -0.337 | 0.04208 | 0.006 | -8.013
-4.5 | -0.29 | 0.03926 | 0.006 | -7.399
-4 | -0.294 | 0.01737 | 0.009 | -16.907
-3.5 | -0.233 | 0.01727 | 0.009 | -13.518
-3 | -0.173 | 0.01557 | 0.008 | -11.081
-2.5 | -0.111 | 0.01571 | 0.008 | -7.079
-2 | -0.049 | 0.01633 | 0.008 | -3.03
-1.5 | 0.013 | 0.01627 | 0.008 | 0.77
-1 | 0.075 | 0.01675 | 0.007 | 4.46
-0.5 | 0.137 | 0.01672 | 0.007 | 8.187
0 | 0.196 | 0.01506 | 0.007 | 13.019
0.5 | 0.255 | 0.01544 | 0.006 | 16.529
1 | 0.313 | 0.01597 | 0.006 | 19.588
1.5 | 0.369 | 0.01663 | 0.005 | 22.217
2 | 0.426 | 0.01736 | 0.005 | 24.507
2.5 | 0.481 | 0.01816 | 0.005 | 26.48
3 | 0.536 | 0.01901 | 0.004 | 28.205
3.5 | 0.591 | 0.01992 | 0.004 | 29.666
4 | 0.646 | 0.0209 | 0.004 | 30.879
4.5 | 0.699 | 0.02198 | 0.003 | 31.818
5 | 0.753 | 0.02313 | 0.003 | 32.555
5.5 | 0.806 | 0.02439 | 0.002 | 33.054
6 | 0.859 | 0.02573 | 0.002 | 33.388
6.5 | 0.911 | 0.0272 | 0.002 | 33.505
7 | 0.963 | 0.02879 | 0.001 | 33.453
7.5 | 1.014 | 0.0305 | 0.001 | 33.261
8 | 1.065 | 0.03235 | 0.001 | 32.916
8.5 | 1.115 | 0.03433 | 0 | 32.477
9 | 1.164 | 0.03648 | 0 | 31.912
9.5 | 1.212 | 0.03878 | -0.001 | 31.262
10 | 1.259 | 0.04125 | -0.001 | 30.53
10.5 | 1.305 | 0.04391 | -0.001 | 29.721
11 | 1.349 | 0.04677 | -0.002 | 28.847
11.5 | 1.392 | 0.04984 | -0.002 | 27.922
12 | 1.432 | 0.05292 | -0.003 | 27.06
12.5 | 1.471 | 0.05647 | -0.003 | 26.043
13 | 1.507 | 0.06044 | -0.003 | 24.934
13.5 | 1.541 | 0.06463 | -0.004 | 23.838
14 | 1.572 | 0.06925 | -0.004 | 22.695
14.5 | 1.6 | 0.07446 | -0.005 | 21.485
15 | 1.624 | 0.08033 | -0.005 | 20.219
15.5 | 1.645 | 0.0866 | -0.005 | 18.991
16 | 1.662 | 0.09323 | -0.006 | 17.822
16.5 | 1.675 | 0.1 | -0.006 | 16.753
17 | 1.686 | 0.10705 | -0.006 | 15.748
17.5 | 1.692 | 0.11461 | -0.007 | 14.759
18 | 1.693 | 0.1226 | -0.007 | 13.81
18.5 | 1.691 | 0.13133 | -0.008 | 12.876
19 | 1.685 | 0.14056 | -0.008 | 11.99
19.5 | 1.676 | 0.1507 | -0.008 | 11.121
20 | 1.663 | 0.16186 | -0.009 | 10.272

## 12. Re 100k Mach 0.10 (2)
BIGFOIL.COM POLAR EXPORT
Horten 16.00% thick 4.00% camber
Horten 16.00% thick 4.00% camber |  |  |  | Cl Max: | 0.9631 | at alpha= | 6 | deg
XFOIL ncrit=9 |  |  |  | L/D Max: | 29.1358 | at alpha= | 3.5 | deg
Re: | 100000 |  |  | Cd Min: | 0.22195 | at alpha= | -20 | deg
Mach: | 0.1 |  |  | Cl=0 at alpha= | -2.6079 | deg
|  |  |  | @ Cl=0.1, Cd= | 0.022306
|  |  |  | @ Cl=0.4, Cd= | 0.024021
|  |  |  | @ Cl=0.6, Cd= | 0.02468
alpha (deg) | Cl | Cd | Cm | Cl/Cd
-20 | -0.552 | 0.22195 | 0.0285 | -2.487
-19.5 | -0.5336 | 0.21629 | 0.0256 | -2.4671
-19 | -0.5331 | 0.21449 | 0.0191 | -2.4854
-18.5 | -0.5024 | 0.20481 | 0.0187 | -2.453
-18 | -0.4845 | 0.19905 | 0.0158 | -2.4341
-17.5 | -0.4909 | 0.19739 | 0.0091 | -2.487
-17 | -0.4549 | 0.18707 | 0.0093 | -2.4317
-16.5 | -0.439 | 0.1814 | 0.0065 | -2.4201
-16 | -0.4414 | 0.17696 | 0.0011 | -2.4943
-15.5 | -0.4098 | 0.16881 | 0.0009 | -2.4276
-15 | -0.4033 | 0.16363 | -0.0029 | -2.4647
-14.5 | -0.3916 | 0.15659 | -0.0056 | -2.5008
-14 | -0.3715 | 0.15028 | -0.007 | -2.4721
-13 | -0.3529 | 0.13707 | -0.0124 | -2.5746
-12.5 | -0.3637 | 0.13189 | -0.0176 | -2.7576
-12 | -0.3409 | 0.12378 | -0.018 | -2.7541
-11.5 | -0.3299 | 0.11763 | -0.0198 | -2.8046
-11 | -0.3455 | 0.10995 | -0.025 | -3.1423
-10.5 | -0.3167 | 0.10402 | -0.0242 | -3.0446
-10 | -0.3433 | 0.09586 | -0.0303 | -3.5813
-9.5 | -0.3173 | 0.09026 | -0.03 | -3.5154
-9 | -0.3327 | 0.07995 | -0.0419 | -4.1614
-8 | -0.3292 | 0.0652 | -0.0515 | -5.0491
-7.5 | -0.4109 | 0.0477 | -0.0453 | -8.6143
-7 | -0.3951 | 0.04194 | -0.0404 | -9.4206
-6.5 | -0.3744 | 0.03744 | -0.0349 | -10
-6 | -0.345 | 0.03407 | -0.0299 | -10.1262
-5.5 | -0.3004 | 0.03125 | -0.0279 | -9.6128
-5 | -0.2566 | 0.02953 | -0.0249 | -8.6895
-4.5 | -0.2052 | 0.02757 | -0.024 | -7.4429
-4 | -0.1525 | 0.02609 | -0.023 | -5.8452
-3.5 | -0.0978 | 0.02489 | -0.0224 | -3.9293
-3 | -0.0425 | 0.0239 | -0.0217 | -1.7782
-2.5 | 0.0117 | 0.02282 | -0.0209 | 0.51271
-2 | 0.0539 | 0.02185 | -0.0184 | 2.4668
-1.5 | 0.3287 | 0.02457 | -0.0471 | 13.3781
-1 | 0.4755 | 0.02344 | -0.0645 | 20.2858
-0.5 | 0.5151 | 0.0238 | -0.0625 | 21.6429
0 | 0.5559 | 0.02397 | -0.0603 | 23.1915
0.5 | 0.5941 | 0.02462 | -0.0583 | 24.1308
1 | 0.6344 | 0.02503 | -0.0561 | 25.3456
1.5 | 0.6727 | 0.02565 | -0.0538 | 26.2261
2 | 0.7091 | 0.02656 | -0.0514 | 26.698
2.5 | 0.7503 | 0.02687 | -0.049 | 27.9233
3 | 0.7814 | 0.02825 | -0.0461 | 27.6602
3.5 | 0.826 | 0.02835 | -0.0437 | 29.1358
4 | 0.8496 | 0.03015 | -0.04 | 28.1791
4.5 | 0.8777 | 0.0316 | -0.0364 | 27.7753
5 | 0.9109 | 0.03242 | -0.033 | 28.0969
5.5 | 0.9159 | 0.03537 | -0.0272 | 25.8948
6 | 0.9631 | 0.0351 | -0.0247 | 27.4387
6.5 | 0.9222 | 0.04047 | -0.0147 | 22.7872
7 | 0.889 | 0.04493 | -0.0054 | 19.7863
7.5 | 0.8212 | 0.05101 | 0.006 | 16.0988

## 13. Re 100k Mach 0.25 (1)
BIGFOIL.COM POLAR EXPORT
Horten 16.00% thick 4.00% camber
Horten 16.00% thick 4.00% camber |  |  |  | Cl Max: | 1.632 | at alpha= | 16.5 | deg
JavaFoil+Calcfoil stall+Eppler ext transition |  |  |  | L/D Max: | 32.391 | at alpha= | 6.5 | deg
Re: | 100000 |  |  | Cd Min: | 0.0155 | at alpha= | 0 | deg
Mach: | 0.25 |  |  | Cl=0 at alpha= | -1.6016 | deg
|  |  |  | @ Cl=0.1, Cd= | 0.0167
|  |  |  | @ Cl=0.4, Cd= | 0.017733
|  |  |  | @ Cl=0.6, Cd= | 0.020848
alpha (deg) | Cl | Cd | Cm | Cl/Cd
-18.5 | -0.643 | 0.28168 | 0.005 | -2.282
-18 | -0.682 | 0.26272 | 0.005 | -2.594
-17.5 | -0.717 | 0.24316 | 0.005 | -2.949
-17 | -0.749 | 0.22544 | 0.005 | -3.323
-16.5 | -0.778 | 0.20755 | 0.005 | -3.747
-16 | -0.802 | 0.19356 | 0.005 | -4.143
-15.5 | -0.82 | 0.17924 | 0.005 | -4.575
-15 | -0.834 | 0.16655 | 0.005 | -5.01
-14.5 | -0.844 | 0.15457 | 0.005 | -5.463
-14 | -0.85 | 0.1443 | 0.006 | -5.892
-13.5 | -0.852 | 0.13401 | 0.006 | -6.355
-13 | -0.849 | 0.12478 | 0.006 | -6.803
-12.5 | -0.842 | 0.11665 | 0.006 | -7.216
-12 | -0.831 | 0.10859 | 0.006 | -7.649
-11.5 | -0.815 | 0.13674 | 0.005 | -5.96
-11 | -0.796 | 0.09484 | 0.006 | -8.394
-10.5 | -0.773 | 0.08838 | 0.006 | -8.749
-10 | -0.747 | 0.0827 | 0.006 | -9.03
-9.5 | -0.716 | 0.0772 | 0.006 | -9.281
-9 | -0.683 | 0.07207 | 0.006 | -9.48
-8.5 | -0.648 | 0.06708 | 0.006 | -9.654
-8 | -0.609 | 0.06281 | 0.006 | -9.702
-7.5 | -0.569 | 0.05892 | 0.005 | -9.662
-7 | -0.527 | 0.05527 | 0.005 | -9.541
-6.5 | -0.484 | 0.05195 | 0.006 | -9.311
-6 | -0.438 | 0.04891 | 0.006 | -8.962
-5.5 | -0.392 | 0.04568 | 0.006 | -8.581
-5 | -0.345 | 0.04305 | 0.006 | -8.007
-4.5 | -0.297 | 0.04008 | 0.006 | -7.402
-4 | -0.249 | 0.03685 | 0.006 | -6.751
-3.5 | -0.239 | 0.01724 | 0.009 | -13.889
-3 | -0.177 | 0.01679 | 0.009 | -10.543
-2.5 | -0.114 | 0.01616 | 0.008 | -7.062
-2 | -0.051 | 0.01661 | 0.008 | -3.059
-1.5 | 0.013 | 0.01655 | 0.008 | 0.777
-1 | 0.077 | 0.01652 | 0.007 | 4.644
-0.5 | 0.141 | 0.01702 | 0.007 | 8.26
0 | 0.2 | 0.0155 | 0.007 | 12.889
0.5 | 0.259 | 0.01604 | 0.006 | 16.178
1 | 0.318 | 0.01668 | 0.006 | 19.074
1.5 | 0.376 | 0.01741 | 0.005 | 21.598
2 | 0.434 | 0.01819 | 0.005 | 23.844
2.5 | 0.491 | 0.01903 | 0.005 | 25.788
3 | 0.547 | 0.01992 | 0.004 | 27.47
3.5 | 0.603 | 0.0209 | 0.004 | 28.878
4 | 0.659 | 0.02195 | 0.004 | 30.024
4.5 | 0.714 | 0.02309 | 0.003 | 30.944
5 | 0.769 | 0.02434 | 0.003 | 31.612
5.5 | 0.824 | 0.02568 | 0.002 | 32.07
6 | 0.877 | 0.02715 | 0.002 | 32.315
6.5 | 0.931 | 0.02874 | 0.002 | 32.391
7 | 0.984 | 0.03046 | 0.001 | 32.286
7.5 | 1.036 | 0.03233 | 0.001 | 32.031
8 | 1.087 | 0.03435 | 0.001 | 31.652
8.5 | 1.138 | 0.03654 | 0 | 31.135
9 | 1.188 | 0.0389 | 0 | 30.533
9.5 | 1.236 | 0.04146 | -0.001 | 29.815
10 | 1.283 | 0.04424 | -0.001 | 29.011
10.5 | 1.329 | 0.04719 | -0.001 | 28.159
11 | 1.372 | 0.05042 | -0.002 | 27.221
11.5 | 1.414 | 0.05389 | -0.002 | 26.236
12 | 1.453 | 0.05766 | -0.003 | 25.195
12.5 | 1.489 | 0.06174 | -0.003 | 24.114
13 | 1.522 | 0.06607 | -0.003 | 23.039
13.5 | 1.552 | 0.07117 | -0.004 | 21.805
14 | 1.577 | 0.07685 | -0.004 | 20.527
14.5 | 1.599 | 0.08329 | -0.005 | 19.198
15 | 1.615 | 0.09038 | -0.005 | 17.871
15.5 | 1.626 | 0.09786 | -0.005 | 16.613
16 | 1.631 | 0.10562 | -0.006 | 15.446
16.5 | 1.632 | 0.11405 | -0.006 | 14.31
17 | 1.628 | 0.12304 | -0.007 | 13.227
17.5 | 1.615 | 0.13279 | -0.007 | 12.165
18 | 1.596 | 0.14374 | -0.007 | 11.106
18.5 | 1.571 | 0.15596 | -0.008 | 10.073
19 | 1.539 | 0.16974 | -0.008 | 9.065
19.5 | 1.499 | 0.18606 | -0.008 | 8.057
20 | 1.452 | 0.20555 | -0.008 | 7.062

## 14. Re 100k Mach 0.25 (2)
BIGFOIL.COM POLAR EXPORT
Horten 16.00% thick 4.00% camber
Horten 16.00% thick 4.00% camber |  |  |  | Cl Max: | 0.8776 | at alpha= | 4.5 | deg
XFOIL ncrit=9 |  |  |  | L/D Max: | 27.1593 | at alpha= | 3 | deg
Re: | 100000 |  |  | Cd Min: | 0.22575 | at alpha= | -20 | deg
Mach: | 0.25 |  |  | Cl=0 at alpha= | -2.5917 | deg
|  |  |  | @ Cl=0.1, Cd= | 0.023349
|  |  |  | @ Cl=0.4, Cd= | 0.024761
|  |  |  | @ Cl=0.6, Cd= | 0.025451
alpha (deg) | Cl | Cd | Cm | Cl/Cd
-20 | -0.5574 | 0.22575 | 0.0304 | -2.4691
-19.5 | -0.5393 | 0.22005 | 0.027 | -2.4508
-19 | -0.5329 | 0.21671 | 0.0212 | -2.459
-18.5 | -0.5045 | 0.2081 | 0.0202 | -2.4243
-18 | -0.4874 | 0.20239 | 0.0168 | -2.4082
-17.5 | -0.4853 | 0.199 | 0.0109 | -2.4387
-17 | -0.4534 | 0.18997 | 0.0104 | -2.3867
-16.5 | -0.4409 | 0.18478 | 0.0066 | -2.3861
-16 | -0.4296 | 0.17851 | 0.0029 | -2.4066
-15.5 | -0.405 | 0.17147 | 0.0015 | -2.3619
-15 | -0.408 | 0.16778 | -0.0038 | -2.4318
-14.5 | -0.38 | 0.15894 | -0.0047 | -2.3908
-14 | -0.3651 | 0.15298 | -0.0072 | -2.3866
-13.5 | -0.3762 | 0.14772 | -0.0129 | -2.5467
-13 | -0.3391 | 0.13965 | -0.0121 | -2.4282
-12.5 | -0.3645 | 0.13568 | -0.0194 | -2.6865
-12 | -0.321 | 0.12649 | -0.0175 | -2.5378
-11.5 | -0.3286 | 0.12098 | -0.0221 | -2.7162
-11 | -0.315 | 0.11295 | -0.0238 | -2.7888
-10.5 | -0.3005 | 0.10692 | -0.0253 | -2.8105
-10 | -0.3012 | 0.09947 | -0.0288 | -3.028
-9.5 | -0.3019 | 0.09353 | -0.0327 | -3.2278
-9 | -0.2435 | 0.08281 | -0.0464 | -2.9405
-8.5 | -0.2413 | 0.07414 | -0.0546 | -3.2547
-8 | -0.3438 | 0.07076 | -0.052 | -4.8587
-7.5 | -0.3926 | 0.0516 | -0.0501 | -7.6085
-7 | -0.3757 | 0.04578 | -0.0458 | -8.2066
-6.5 | -0.3636 | 0.04085 | -0.0399 | -8.9009
-6 | -0.341 | 0.03658 | -0.0344 | -9.322
-5.5 | -0.3041 | 0.03337 | -0.0308 | -9.113
-5 | -0.2603 | 0.03113 | -0.0278 | -8.3617
-4.5 | -0.2115 | 0.02898 | -0.0257 | -7.2981
-4 | -0.1579 | 0.02733 | -0.0241 | -5.7775
-3.5 | -0.1021 | 0.02605 | -0.0231 | -3.9194
-3 | -0.0454 | 0.02494 | -0.0227 | -1.8204
-2.5 | 0.0102 | 0.0241 | -0.022 | 0.42324
-2 | 0.0641 | 0.02299 | -0.0205 | 2.7882
-1.5 | 0.2889 | 0.02524 | -0.0401 | 11.4461
-1 | 0.4884 | 0.02438 | -0.0655 | 20.0328
-0.5 | 0.5311 | 0.02465 | -0.0638 | 21.5456
0 | 0.5703 | 0.02532 | -0.0617 | 22.5237
0.5 | 0.6132 | 0.02551 | -0.0593 | 24.0376
1 | 0.6497 | 0.02649 | -0.057 | 24.5262
1.5 | 0.687 | 0.02742 | -0.0544 | 25.0547
2 | 0.7277 | 0.02789 | -0.0518 | 26.0918
2.5 | 0.7576 | 0.02951 | -0.0487 | 25.6727
3 | 0.8031 | 0.02957 | -0.046 | 27.1593
3.5 | 0.8222 | 0.03188 | -0.042 | 25.7905
4 | 0.8432 | 0.03391 | -0.0376 | 24.8658
4.5 | 0.8776 | 0.03466 | -0.0339 | 25.3203
5 | 0.8553 | 0.03931 | -0.026 | 21.7578
5.5 | 0.7481 | 0.04855 | -0.0122 | 15.4089
6 | 0.7846 | 0.04844 | -0.0075 | 16.1974

## 15. Re 100k Mach 0.50 (1)
BIGFOIL.COM POLAR EXPORT
Horten 16.00% thick 4.00% camber
Horten 16.00% thick 4.00% camber |  |  |  | Cl Max: | 1.443 | at alpha= | 11.5 | deg
JavaFoil+Calcfoil stall+Eppler ext transition |  |  |  | L/D Max: | 28.087 | at alpha= | 5.5 | deg
Re: | 100000 |  |  | Cd Min: | 0.01715 | at alpha= | -0.5 | deg
Mach: | 0.5 |  |  | Cl=0 at alpha= | -1.5986 | deg
|  |  |  | @ Cl=0.1, Cd= | 0.018057
|  |  |  | @ Cl=0.4, Cd= | 0.020676
|  |  |  | @ Cl=0.6, Cd= | 0.024062
alpha (deg) | Cl | Cd | Cm | Cl/Cd
-20 | -1.017 | 0.37118 | 0.009 | -2.74
-19.5 | -0.991 | 0.36599 | 0.009 | -2.707
-19 | -0.962 | 0.36021 | 0.008 | -2.672
-18.5 | -0.936 | 0.34763 | 0.008 | -2.692
-18 | -0.909 | 0.34323 | 0.008 | -2.649
-17.5 | -0.881 | 0.32781 | 0.008 | -2.688
-17 | -0.854 | 0.34535 | 0.008 | -2.474
-16.5 | -0.827 | 0.33294 | 0.008 | -2.485
-16 | -0.799 | 0.30401 | 0.008 | -2.629
-15.5 | -0.772 | 0.29935 | 0.008 | -2.58
-15 | -0.744 | 0.30073 | 0.008 | -2.474
-14.5 | -0.717 | 0.28878 | 0.008 | -2.483
-14 | -0.69 | 0.28507 | 0.008 | -2.42
-13.5 | -0.662 | 0.2776 | 0.007 | -2.384
-13 | -0.634 | 0.27557 | 0.007 | -2.302
-12.5 | -0.606 | 0.25999 | 0.007 | -2.332
-12 | -0.579 | 0.25318 | 0.007 | -2.287
-11.5 | -0.551 | 0.23979 | 0.007 | -2.298
-11 | -0.524 | 0.23752 | 0.007 | -2.204
-10.5 | -0.495 | 0.21445 | 0.006 | -2.31
-10 | -0.468 | 0.21493 | 0.006 | -2.177
-9.5 | -0.44 | 0.19345 | 0.006 | -2.274
-9 | -0.412 | 0.18102 | 0.006 | -2.276
-8.5 | -0.384 | 0.1532 | 0.005 | -2.507
-8 | -0.539 | 0.08678 | 0.005 | -6.205
-7.5 | -0.554 | 0.07414 | 0.005 | -7.473
-7 | -0.538 | 0.06636 | 0.006 | -8.104
-6.5 | -0.507 | 0.05977 | 0.006 | -8.488
-6 | -0.468 | 0.05487 | 0.006 | -8.524
-5.5 | -0.423 | 0.05043 | 0.006 | -8.39
-5 | -0.375 | 0.04665 | 0.006 | -8.036
-4.5 | -0.324 | 0.04435 | 0.006 | -7.307
-4 | -0.271 | 0.04171 | 0.006 | -6.504
-3.5 | -0.217 | 0.03917 | 0.006 | -5.544
-3 | -0.163 | 0.03592 | 0.006 | -4.525
-2.5 | -0.127 | 0.01865 | 0.009 | -6.798
-2 | -0.057 | 0.0185 | 0.009 | -3.055
-1.5 | 0.014 | 0.01837 | 0.008 | 0.78
-1 | 0.086 | 0.01828 | 0.008 | 4.681
-0.5 | 0.157 | 0.01715 | 0.008 | 9.136
0 | 0.215 | 0.01943 | 0.007 | 11.063
0.5 | 0.28 | 0.01912 | 0.007 | 14.658
1 | 0.345 | 0.01992 | 0.006 | 17.32
1.5 | 0.409 | 0.0208 | 0.006 | 19.659
2 | 0.472 | 0.02176 | 0.006 | 21.709
2.5 | 0.535 | 0.02284 | 0.005 | 23.434
3 | 0.597 | 0.024 | 0.005 | 24.899
3.5 | 0.659 | 0.02529 | 0.004 | 26.057
4 | 0.72 | 0.02673 | 0.004 | 26.934
4.5 | 0.78 | 0.02831 | 0.004 | 27.565
5 | 0.84 | 0.03007 | 0.003 | 27.928
5.5 | 0.899 | 0.032 | 0.003 | 28.087
6 | 0.957 | 0.03413 | 0.002 | 28.023
6.5 | 1.013 | 0.0365 | 0.002 | 27.763
7 | 1.069 | 0.03911 | 0.001 | 27.343
7.5 | 1.124 | 0.04199 | 0.001 | 26.763
8 | 1.177 | 0.04523 | 0.001 | 26.02
8.5 | 1.228 | 0.04879 | 0 | 25.171
9 | 1.277 | 0.05276 | 0 | 24.205
9.5 | 1.323 | 0.05725 | -0.001 | 23.105
10 | 1.364 | 0.06233 | -0.001 | 21.891
10.5 | 1.4 | 0.06819 | -0.002 | 20.527
11 | 1.427 | 0.07498 | -0.002 | 19.032
11.5 | 1.443 | 0.08306 | -0.002 | 17.375
12 | 1.442 | 0.09363 | -0.003 | 15.402
12.5 | 1.411 | 0.10817 | -0.003 | 13.043
13 | 1.317 | 0.12822 | -0.004 | 10.269
13.5 | 0.841 | 0.20534 | -0.002 | 4.096
14 | 0.87 | 0.23693 | -0.002 | 3.672
14.5 | 0.899 | 0.27762 | -0.003 | 3.24
15 | 0.929 | 0.30462 | -0.004 | 3.051
15.5 | 0.958 | 0.32067 | -0.004 | 2.989
16 | 0.988 | 0.33141 | -0.004 | 2.98
16.5 | 1.017 | 0.35543 | -0.005 | 2.862

## 16. Re 100k Mach 0.50 (2)
BIGFOIL.COM POLAR EXPORT
Horten 16.00% thick 4.00% camber
Horten 16.00% thick 4.00% camber |  |  |  | Cl Max: | 0.8239 | at alpha= | 20 | deg
XFOIL ncrit=9 |  |  |  | L/D Max: | 19.7391 | at alpha= | 0.5 | deg
Re: | 100000 |  |  | Cd Min: | 0.25419 | at alpha= | 20 | deg
Mach: | 0.5 |  |  | Cl=0 at alpha= | -2.4508 | deg
|  |  |  | @ Cl=0.1, Cd= | 0.028653
|  |  |  | @ Cl=0.4, Cd= | 0.030286
|  |  |  | @ Cl=0.6, Cd= | 0.032646
alpha (deg) | Cl | Cd | Cm | Cl/Cd
-20 | -0.5952 | 0.24649 | 0.0381 | -2.4147
-19.5 | -0.5785 | 0.24117 | 0.0325 | -2.3987
-19 | -0.5495 | 0.23182 | 0.0301 | -2.3704
-18.5 | -0.5294 | 0.22568 | 0.0254 | -2.3458
-18 | -0.5127 | 0.21987 | 0.0203 | -2.3318
-17.5 | -0.4833 | 0.21083 | 0.018 | -2.2924
-17 | -0.4639 | 0.20476 | 0.0136 | -2.2656
-16.5 | -0.4457 | 0.19802 | 0.0093 | -2.2508
-16 | -0.4181 | 0.19011 | 0.0069 | -2.1993
-15.5 | -0.41 | 0.18612 | 0.0012 | -2.2029
-15 | -0.3816 | 0.17675 | -0.0011 | -2.159
-14.5 | -0.3573 | 0.16972 | -0.0037 | -2.1052
-14 | -0.3586 | 0.1659 | -0.0097 | -2.1615
-13.5 | -0.3186 | 0.15581 | -0.0103 | -2.0448
-13 | -0.314 | 0.15121 | -0.0151 | -2.0766
-12.5 | -0.2865 | 0.14247 | -0.0172 | -2.0109
-12 | -0.2701 | 0.1363 | -0.0205 | -1.9817
-11.5 | -0.2639 | 0.12953 | -0.0253 | -2.0374
-11 | -0.2305 | 0.12205 | -0.0278 | -1.8886
-10.5 | -0.1949 | 0.11291 | -0.0405 | -1.7262
-10 | -0.1946 | 0.10741 | -0.0517 | -1.8117
-9.5 | -0.1416 | 0.09853 | -0.0507 | -1.4371
-9 | -0.162 | 0.09311 | -0.056 | -1.7399
-8.5 | -0.123 | 0.08679 | -0.0545 | -1.4172
-8 | -0.1231 | 0.08055 | -0.0561 | -1.5282
-7.5 | -0.1451 | 0.07441 | -0.0587 | -1.95
-6.5 | -0.275 | 0.05309 | -0.06 | -5.1799
-6 | -0.2749 | 0.04795 | -0.054 | -5.7331
-5.5 | -0.2724 | 0.0435 | -0.0471 | -6.2621
-5 | -0.244 | 0.03993 | -0.0423 | -6.1107
-4.5 | -0.2153 | 0.03678 | -0.0365 | -5.8537
-4 | -0.1749 | 0.03389 | -0.0317 | -5.1608
-3.5 | -0.1263 | 0.03218 | -0.0283 | -3.9248
-3 | -0.0713 | 0.03075 | -0.026 | -2.3187
-2.5 | -0.006 | 0.02936 | -0.0246 | -0.20436
-2 | 0.055 | 0.02874 | -0.0236 | 1.9137
-1.5 | 0.1116 | 0.02863 | -0.0223 | 3.898
-1 | 0.1545 | 0.02809 | -0.0183 | 5.5002
-0.5 | 0.5436 | 0.03157 | -0.0631 | 17.2189
0 | 0.6133 | 0.0329 | -0.0667 | 18.6413
0.5 | 0.6581 | 0.03334 | -0.063 | 19.7391
1 | 0.6682 | 0.03673 | -0.0586 | 18.1922
1.5 | 0.6594 | 0.04112 | -0.0528 | 16.036
2 | 0.7054 | 0.04119 | -0.0483 | 17.1255
2.5 | 0.621 | 0.04938 | -0.0382 | 12.5759
3.5 | 0.5526 | 0.0578 | -0.0213 | 9.5606
4.5 | 0.4404 | 0.07035 | -0.0083 | 6.2601
5 | 0.4537 | 0.07309 | -0.0039 | 6.2074
5.5 | 0.4274 | 0.07893 | -0.0005 | 5.4149
6 | 0.4574 | 0.08135 | 0.003 | 5.6226
6.5 | 0.4314 | 0.08797 | 0.0047 | 4.9039
7 | 0.4643 | 0.09087 | 0.0074 | 5.1095
7.5 | 0.4445 | 0.09758 | 0.0079 | 4.5552
8 | 0.4554 | 0.10247 | 0.009 | 4.4442
8.5 | 0.4658 | 0.10765 | 0.0097 | 4.327
9 | 0.4639 | 0.11415 | 0.0093 | 4.064
9.5 | 0.469 | 0.12075 | 0.0086 | 3.8841
10 | 0.5089 | 0.125 | 0.0099 | 4.0712
11 | 0.4957 | 0.14011 | 0.0055 | 3.5379
11.5 | 0.5483 | 0.14667 | 0.0063 | 3.7383
12 | 0.5285 | 0.15066 | 0.0041 | 3.5079
12.5 | 0.5671 | 0.15774 | 0.0039 | 3.5952
13.5 | 0.5812 | 0.16811 | 0 | 3.4573
14 | 0.6284 | 0.17585 | 0.0003 | 3.5735
14.5 | 0.6204 | 0.17978 | -0.0034 | 3.4509
15 | 0.6433 | 0.18682 | -0.0052 | 3.4434
15.5 | 0.6788 | 0.1938 | -0.0059 | 3.5026
16 | 0.6735 | 0.19872 | -0.0108 | 3.3892
16.5 | 0.7064 | 0.20669 | -0.0119 | 3.4177
17 | 0.7189 | 0.2118 | -0.0153 | 3.3942
17.5 | 0.7296 | 0.21872 | -0.0195 | 3.3358
18 | 0.7693 | 0.22791 | -0.02 | 3.3755
18.5 | 0.7679 | 0.23222 | -0.026 | 3.3068
19 | 0.794 | 0.24062 | -0.0284 | 3.2998
20 | 0.8239 | 0.25419 | -0.0371 | 3.2413

## 17. Re 250k Mach 0.00 (1)
BIGFOIL.COM POLAR EXPORT
Horten 16.00% thick 4.00% camber
Horten 16.00% thick 4.00% camber |  |  |  | Cl Max: | 1.727 | at alpha= | 18.5 | deg
JavaFoil+Calcfoil stall+Eppler ext transition |  |  |  | L/D Max: | 56.626 | at alpha= | 5.5 | deg
Re: | 250000 |  |  | Cd Min: | 0.00974 | at alpha= | 1 | deg
Mach: | 0 |  |  | Cl=0 at alpha= | -1.5984 | deg
|  |  |  | @ Cl=0.1, Cd= | 0.013475
|  |  |  | @ Cl=0.4, Cd= | 0.01094
|  |  |  | @ Cl=0.6, Cd= | 0.012021
alpha (deg) | Cl | Cd | Cm | Cl/Cd
-20 | -0.946 | 0.20935 | 0.006 | -4.519
-19.5 | -0.956 | 0.20015 | 0.006 | -4.777
-19 | -0.965 | 0.1894 | 0.006 | -5.095
-18.5 | -0.972 | 0.18077 | 0.006 | -5.378
-18 | -0.978 | 0.17116 | 0.006 | -5.712
-17.5 | -0.982 | 0.16279 | 0.006 | -6.03
-17 | -0.983 | 0.15472 | 0.006 | -6.355
-16.5 | -0.983 | 0.14572 | 0.006 | -6.747
-16 | -0.981 | 0.13856 | 0.006 | -7.079
-15.5 | -0.974 | 0.13089 | 0.006 | -7.445
-15 | -0.966 | 0.12373 | 0.006 | -7.809
-14.5 | -0.956 | 0.11656 | 0.006 | -8.199
-14 | -0.943 | 0.11016 | 0.006 | -8.558
-13.5 | -0.927 | 0.1037 | 0.006 | -8.942
-13 | -0.909 | 0.09772 | 0.006 | -9.306
-12.5 | -0.889 | 0.09259 | 0.006 | -9.605
-12 | -0.867 | 0.08759 | 0.006 | -9.893
-11.5 | -0.841 | 0.08224 | 0.006 | -10.232
-11 | -0.814 | 0.07764 | 0.006 | -10.486
-10.5 | -0.785 | 0.07259 | 0.006 | -10.808
-10 | -0.753 | 0.06816 | 0.006 | -11.043
-9.5 | -0.719 | 0.06384 | 0.006 | -11.259
-9 | -0.683 | 0.05986 | 0.006 | -11.403
-8.5 | -0.645 | 0.05586 | 0.006 | -11.551
-8 | -0.606 | 0.05204 | 0.006 | -11.651
-7.5 | -0.567 | 0.04796 | 0.007 | -11.824
-7 | -0.528 | 0.04343 | 0.007 | -12.148
-6.5 | -0.58 | 0.01632 | 0.01 | -35.557
-6 | -0.525 | 0.01593 | 0.01 | -32.982
-5.5 | -0.469 | 0.01566 | 0.01 | -29.936
-5 | -0.411 | 0.01419 | 0.009 | -28.964
-4.5 | -0.352 | 0.0139 | 0.009 | -25.346
-4 | -0.293 | 0.01428 | 0.009 | -20.502
-3.5 | -0.233 | 0.01412 | 0.009 | -16.474
-3 | -0.172 | 0.01401 | 0.008 | -12.267
-2.5 | -0.111 | 0.01387 | 0.008 | -7.982
-2 | -0.049 | 0.01377 | 0.008 | -3.578
-1.5 | 0.012 | 0.01377 | 0.008 | 0.906
-1 | 0.074 | 0.01368 | 0.007 | 5.438
-0.5 | 0.136 | 0.01319 | 0.007 | 10.334
0 | 0.198 | 0.01038 | 0.007 | 19.067
0.5 | 0.26 | 0.00981 | 0.006 | 26.459
1 | 0.321 | 0.00974 | 0.006 | 32.954
1.5 | 0.382 | 0.01086 | 0.006 | 35.158
2 | 0.443 | 0.01113 | 0.005 | 39.766
2.5 | 0.503 | 0.01143 | 0.005 | 43.993
3 | 0.562 | 0.01177 | 0.005 | 47.78
3.5 | 0.621 | 0.01216 | 0.004 | 51.054
4 | 0.678 | 0.01277 | 0.004 | 53.058
4.5 | 0.733 | 0.01333 | 0.003 | 55.018
5 | 0.787 | 0.01402 | 0.003 | 56.153
5.5 | 0.84 | 0.01484 | 0.003 | 56.626
6 | 0.892 | 0.01579 | 0.002 | 56.511
6.5 | 0.944 | 0.01686 | 0.002 | 55.991
7 | 0.995 | 0.01803 | 0.001 | 55.188
7.5 | 1.046 | 0.01931 | 0.001 | 54.135
8 | 1.096 | 0.02082 | 0.001 | 52.635
8.5 | 1.145 | 0.02234 | 0 | 51.258
9 | 1.194 | 0.02399 | 0 | 49.777
9.5 | 1.242 | 0.02578 | -0.001 | 48.165
10 | 1.289 | 0.02772 | -0.001 | 46.482
10.5 | 1.334 | 0.02984 | -0.001 | 44.703
11 | 1.377 | 0.03213 | -0.002 | 42.868
11.5 | 1.419 | 0.03463 | -0.002 | 40.988
12 | 1.459 | 0.03738 | -0.003 | 39.036
12.5 | 1.497 | 0.04037 | -0.003 | 37.076
13 | 1.532 | 0.04371 | -0.003 | 35.062
13.5 | 1.565 | 0.04742 | -0.004 | 33.007
14 | 1.595 | 0.05163 | -0.004 | 30.898
14.5 | 1.622 | 0.05646 | -0.005 | 28.733
15 | 1.646 | 0.06197 | -0.005 | 26.56
15.5 | 1.666 | 0.06777 | -0.005 | 24.584
16 | 1.684 | 0.07353 | -0.006 | 22.902
16.5 | 1.699 | 0.07932 | -0.006 | 21.424
17 | 1.712 | 0.08513 | -0.007 | 20.112
17.5 | 1.721 | 0.09112 | -0.007 | 18.882
18 | 1.725 | 0.09735 | -0.007 | 17.723
18.5 | 1.727 | 0.10395 | -0.008 | 16.614
19 | 1.726 | 0.11079 | -0.008 | 15.577
19.5 | 1.721 | 0.11802 | -0.009 | 14.584
20 | 1.714 | 0.12553 | -0.009 | 13.653

## 18. Re 250k Mach 0.00 (2)
BIGFOIL.COM POLAR EXPORT
Horten 16.00% thick 4.00% camber
Horten 16.00% thick 4.00% camber |  |  |  | Cl Max: | 1.3963 | at alpha= | 14 | deg
XFOIL ncrit=9 |  |  |  | L/D Max: | 66.7029 | at alpha= | 8 | deg
Re: | 250000 |  |  | Cd Min: | 0.16081 | at alpha= | -15.5 | deg
Mach: | 0 |  |  | Cl=0 at alpha= | -2.4132 | deg
|  |  |  | @ Cl=0.1, Cd= | 0.011896
|  |  |  | @ Cl=0.4, Cd= | 0.015027
|  |  |  | @ Cl=0.6, Cd= | 0.015939
alpha (deg) | Cl | Cd | Cm | Cl/Cd
-15.5 | -0.432 | 0.16081 | -0.0038 | -2.6864
-15 | -0.4068 | 0.1553 | -0.0041 | -2.6194
-14.5 | -0.3939 | 0.14914 | -0.0066 | -2.6411
-14 | -0.3956 | 0.14072 | -0.0113 | -2.8113
-13.5 | -0.3763 | 0.13517 | -0.0122 | -2.7839
-13 | -0.4068 | 0.12343 | -0.0222 | -3.2958
-12.5 | -0.3741 | 0.11915 | -0.0198 | -3.1397
-12 | -0.3586 | 0.11361 | -0.0208 | -3.1564
-11.5 | -0.6366 | 0.05675 | -0.0539 | -11.2176
-11 | -0.6806 | 0.05022 | -0.0467 | -13.5524
-10.5 | -0.7369 | 0.04261 | -0.0351 | -17.2941
-10 | -0.6549 | 0.03785 | -0.0449 | -17.3025
-9.5 | -0.645 | 0.03286 | -0.0393 | -19.6287
-9 | -0.6354 | 0.02855 | -0.0321 | -22.2557
-8.5 | -0.5925 | 0.02691 | -0.0301 | -22.0178
-8 | -0.5536 | 0.025 | -0.027 | -22.144
-7.5 | -0.5082 | 0.02309 | -0.0251 | -22.0095
-7 | -0.4611 | 0.022 | -0.0233 | -20.9591
-6.5 | -0.41 | 0.02058 | -0.0223 | -19.9223
-6 | -0.36 | 0.01972 | -0.0208 | -18.2556
-5.5 | -0.3071 | 0.01871 | -0.02 | -16.4137
-5 | -0.2548 | 0.01778 | -0.0191 | -14.3307
-4.5 | -0.203 | 0.01703 | -0.018 | -11.9201
-4 | -0.1524 | 0.01659 | -0.0167 | -9.1863
-3.5 | -0.1027 | 0.01595 | -0.0152 | -6.4389
-3 | -0.0541 | 0.01545 | -0.0136 | -3.5016
-2.5 | -0.008 | 0.0149 | -0.0115 | -0.53691
-2 | 0.0381 | 0.01444 | -0.0093 | 2.6385
-1.5 | 0.0786 | 0.01378 | -0.0063 | 5.7039
-1 | 0.0959 | 0.01184 | 0.0026 | 8.0997
-0.5 | 0.1732 | 0.0129 | 0.0006 | 13.4264
0 | 0.2805 | 0.01415 | -0.0076 | 19.8233
0.5 | 0.3766 | 0.01487 | -0.0144 | 25.3262
1 | 0.4645 | 0.01546 | -0.02 | 30.0453
1.5 | 0.5627 | 0.01588 | -0.0278 | 35.4345
2 | 0.6191 | 0.01597 | -0.0282 | 38.7664
2.5 | 0.687 | 0.0159 | -0.031 | 43.2075
3 | 0.7462 | 0.01589 | -0.0321 | 46.9604
3.5 | 0.8074 | 0.01595 | -0.0337 | 50.6207
4 | 0.8699 | 0.01593 | -0.0355 | 54.6077
4.5 | 0.9322 | 0.01605 | -0.0374 | 58.081
5 | 0.997 | 0.0161 | -0.0399 | 61.9255
5.5 | 1.0393 | 0.01636 | -0.0379 | 63.5269
6 | 1.0804 | 0.01673 | -0.0356 | 64.5786
6.5 | 1.1174 | 0.01705 | -0.0327 | 65.5367
7 | 1.1564 | 0.01748 | -0.0301 | 66.1556
7.5 | 1.1907 | 0.01787 | -0.0267 | 66.6312
8 | 1.226 | 0.01838 | -0.0234 | 66.7029
8.5 | 1.2566 | 0.01885 | -0.0194 | 66.6631
9 | 1.2866 | 0.01948 | -0.0154 | 66.0472
9.5 | 1.3121 | 0.02002 | -0.0105 | 65.5395
10 | 1.3339 | 0.02075 | -0.0052 | 64.2843
10.5 | 1.354 | 0.02138 | 0.0005 | 63.3302
11 | 1.3638 | 0.02225 | 0.0076 | 61.2944
11.5 | 1.3746 | 0.023 | 0.0145 | 59.7652
12 | 1.3689 | 0.02418 | 0.023 | 56.6129
12.5 | 1.3821 | 0.02552 | 0.0276 | 54.1575
13 | 1.3803 | 0.02777 | 0.0323 | 49.7047
13.5 | 1.3878 | 0.03026 | 0.0351 | 45.8625
14 | 1.3963 | 0.03296 | 0.0371 | 42.3635
14.5 | 1.3892 | 0.03726 | 0.0385 | 37.284
15 | 1.3887 | 0.04135 | 0.0393 | 33.584
15.5 | 1.3908 | 0.04533 | 0.0399 | 30.6817
16 | 1.3752 | 0.05163 | 0.0393 | 26.6357
16.5 | 1.3659 | 0.0576 | 0.0385 | 23.7135
17 | 1.3592 | 0.06347 | 0.0375 | 21.4148
17.5 | 1.3507 | 0.06984 | 0.0361 | 19.3399
18 | 1.3302 | 0.07816 | 0.0336 | 17.0189
18.5 | 1.3159 | 0.08581 | 0.0313 | 15.335
19 | 1.305 | 0.09309 | 0.029 | 14.0187

## 19. Re 250k Mach 0.10 (1)
BIGFOIL.COM POLAR EXPORT
Horten 16.00% thick 4.00% camber
Horten 16.00% thick 4.00% camber |  |  |  | Cl Max: | 1.714 | at alpha= | 18 | deg
JavaFoil+Calcfoil stall+Eppler ext transition |  |  |  | L/D Max: | 56.105 | at alpha= | 5.5 | deg
Re: | 250000 |  |  | Cd Min: | 0.00977 | at alpha= | 1 | deg
Mach: | 0.1 |  |  | Cl=0 at alpha= | -1.6032 | deg
|  |  |  | @ Cl=0.1, Cd= | 0.013532
|  |  |  | @ Cl=0.4, Cd= | 0.010855
|  |  |  | @ Cl=0.6, Cd= | 0.012081
alpha (deg) | Cl | Cd | Cm | Cl/Cd
-20 | -0.903 | 0.2148 | 0.006 | -4.206
-19.5 | -0.917 | 0.20513 | 0.006 | -4.469
-19 | -0.929 | 0.19446 | 0.006 | -4.776
-18.5 | -0.939 | 0.185 | 0.006 | -5.076
-18 | -0.948 | 0.1745 | 0.006 | -5.431
-17.5 | -0.955 | 0.16562 | 0.006 | -5.764
-17 | -0.959 | 0.15711 | 0.006 | -6.107
-16.5 | -0.962 | 0.1487 | 0.006 | -6.47
-16 | -0.962 | 0.14096 | 0.006 | -6.828
-15.5 | -0.959 | 0.13256 | 0.006 | -7.231
-15 | -0.953 | 0.12542 | 0.006 | -7.595
-14.5 | -0.944 | 0.11843 | 0.006 | -7.972
-14 | -0.933 | 0.11161 | 0.006 | -8.362
-13.5 | -0.92 | 0.10509 | 0.006 | -8.752
-13 | -0.904 | 0.09882 | 0.006 | -9.144
-12.5 | -0.885 | 0.09371 | 0.006 | -9.441
-12 | -0.863 | 0.08813 | 0.006 | -9.796
-11.5 | -0.839 | 0.08291 | 0.006 | -10.124
-11 | -0.813 | 0.07788 | 0.006 | -10.438
-10.5 | -0.784 | 0.07324 | 0.006 | -10.703
-10 | -0.753 | 0.0687 | 0.006 | -10.961
-9.5 | -0.719 | 0.06441 | 0.006 | -11.167
-9 | -0.684 | 0.0603 | 0.006 | -11.339
-8.5 | -0.647 | 0.05626 | 0.006 | -11.493
-8 | -0.608 | 0.05249 | 0.006 | -11.577
-7.5 | -0.568 | 0.04838 | 0.007 | -11.749
-7 | -0.528 | 0.04406 | 0.007 | -11.995
-6.5 | -0.582 | 0.01637 | 0.01 | -35.559
-6 | -0.528 | 0.01607 | 0.01 | -32.832
-5.5 | -0.471 | 0.0157 | 0.01 | -29.993
-5 | -0.413 | 0.01543 | 0.01 | -26.758
-4.5 | -0.354 | 0.01402 | 0.009 | -25.255
-4 | -0.294 | 0.01432 | 0.009 | -20.545
-3.5 | -0.234 | 0.01373 | 0.009 | -17.022
-3 | -0.173 | 0.01407 | 0.009 | -12.274
-2.5 | -0.111 | 0.01393 | 0.008 | -7.987
-2 | -0.05 | 0.01378 | 0.008 | -3.592
-1.5 | 0.013 | 0.01382 | 0.008 | 0.907
-1 | 0.075 | 0.01373 | 0.007 | 5.445
-0.5 | 0.137 | 0.01324 | 0.007 | 10.345
0 | 0.199 | 0.01042 | 0.007 | 19.092
0.5 | 0.261 | 0.00986 | 0.006 | 26.446
1 | 0.322 | 0.00977 | 0.006 | 32.984
1.5 | 0.384 | 0.01074 | 0.006 | 35.741
2 | 0.445 | 0.01118 | 0.005 | 39.77
2.5 | 0.505 | 0.01148 | 0.005 | 43.981
3 | 0.565 | 0.01184 | 0.005 | 47.704
3.5 | 0.623 | 0.01224 | 0.004 | 50.926
4 | 0.68 | 0.01288 | 0.004 | 52.833
4.5 | 0.736 | 0.01345 | 0.003 | 54.716
5 | 0.79 | 0.01417 | 0.003 | 55.718
5.5 | 0.843 | 0.01502 | 0.003 | 56.105
6 | 0.895 | 0.016 | 0.002 | 55.927
6.5 | 0.947 | 0.01709 | 0.002 | 55.418
7 | 0.998 | 0.01829 | 0.001 | 54.587
7.5 | 1.049 | 0.0196 | 0.001 | 53.538
8 | 1.099 | 0.02101 | 0.001 | 52.321
8.5 | 1.149 | 0.02267 | 0 | 50.681
9 | 1.198 | 0.02436 | 0 | 49.185
9.5 | 1.246 | 0.02618 | -0.001 | 47.589
10 | 1.293 | 0.02816 | -0.001 | 45.901
10.5 | 1.338 | 0.03032 | -0.001 | 44.13
11 | 1.382 | 0.03267 | -0.002 | 42.287
11.5 | 1.423 | 0.03521 | -0.002 | 40.418
12 | 1.463 | 0.03804 | -0.003 | 38.456
12.5 | 1.5 | 0.04111 | -0.003 | 36.495
13 | 1.536 | 0.04455 | -0.003 | 34.469
13.5 | 1.568 | 0.04839 | -0.004 | 32.402
14 | 1.597 | 0.0527 | -0.004 | 30.299
14.5 | 1.623 | 0.05774 | -0.005 | 28.11
15 | 1.646 | 0.06343 | -0.005 | 25.944
15.5 | 1.665 | 0.06934 | -0.005 | 24.005
16 | 1.681 | 0.07532 | -0.006 | 22.317
16.5 | 1.695 | 0.08123 | -0.006 | 20.864
17 | 1.706 | 0.08714 | -0.007 | 19.574
17.5 | 1.712 | 0.09333 | -0.007 | 18.343
18 | 1.714 | 0.09987 | -0.007 | 17.166
18.5 | 1.713 | 0.10654 | -0.008 | 16.081
19 | 1.709 | 0.11379 | -0.008 | 15.019
19.5 | 1.701 | 0.12134 | -0.009 | 14.022
20 | 1.69 | 0.12937 | -0.009 | 13.067

## 20. Re 250k Mach 0.10 (2)
BIGFOIL.COM POLAR EXPORT
Horten 16.00% thick 4.00% camber
Horten 16.00% thick 4.00% camber |  |  |  | Cl Max: | 1.3886 | at alpha= | 14 | deg
XFOIL ncrit=9 |  |  |  | L/D Max: | 66.2735 | at alpha= | 7.5 | deg
Re: | 250000 |  |  | Cd Min: | 0.16145 | at alpha= | -15.5 | deg
Mach: | 0.1 |  |  | Cl=0 at alpha= | -2.4273 | deg
|  |  |  | @ Cl=0.1, Cd= | 0.011907
|  |  |  | @ Cl=0.4, Cd= | 0.015063
|  |  |  | @ Cl=0.6, Cd= | 0.015994
alpha (deg) | Cl | Cd | Cm | Cl/Cd
-15.5 | -0.4303 | 0.16145 | -0.0036 | -2.6652
-15 | -0.4051 | 0.15588 | -0.004 | -2.5988
-14.5 | -0.3921 | 0.14969 | -0.0066 | -2.6194
-14 | -0.3929 | 0.14139 | -0.0112 | -2.7788
-13.5 | -0.3736 | 0.1358 | -0.0121 | -2.7511
-13 | -0.4034 | 0.12433 | -0.0221 | -3.2446
-12.5 | -0.3703 | 0.11992 | -0.0196 | -3.0879
-12 | -0.3546 | 0.11434 | -0.0207 | -3.1013
-11 | -0.6279 | 0.05386 | -0.0518 | -11.658
-10.5 | -0.6437 | 0.05026 | -0.0455 | -12.8074
-10 | -0.6194 | 0.0414 | -0.05 | -14.9614
-9.5 | -0.632 | 0.03479 | -0.0422 | -18.1661
-9 | -0.63 | 0.02955 | -0.0342 | -21.3198
-8.5 | -0.5928 | 0.02747 | -0.0313 | -21.5799
-8 | -0.5536 | 0.02564 | -0.0282 | -21.5913
-7.5 | -0.5103 | 0.02342 | -0.0258 | -21.7891
-7 | -0.4628 | 0.02232 | -0.024 | -20.7348
-6.5 | -0.4121 | 0.0208 | -0.0227 | -19.8125
-6 | -0.362 | 0.01998 | -0.0211 | -18.1181
-5.5 | -0.3085 | 0.01885 | -0.0205 | -16.366
-5 | -0.2557 | 0.01792 | -0.0195 | -14.269
-4.5 | -0.2036 | 0.01719 | -0.0183 | -11.8441
-4 | -0.1524 | 0.01667 | -0.017 | -9.1422
-3.5 | -0.1023 | 0.01603 | -0.0156 | -6.3818
-3 | -0.0535 | 0.0155 | -0.0139 | -3.4516
-2.5 | -0.0067 | 0.01498 | -0.0118 | -0.44726
-2 | 0.0394 | 0.0145 | -0.0096 | 2.7172
-1.5 | 0.0809 | 0.01389 | -0.0066 | 5.8243
-1 | 0.0943 | 0.01183 | 0.0029 | 7.9713
-0.5 | 0.1721 | 0.01288 | 0.001 | 13.3618
0 | 0.2809 | 0.01416 | -0.0074 | 19.8376
0.5 | 0.3772 | 0.01491 | -0.0141 | 25.2985
1 | 0.4652 | 0.0155 | -0.0196 | 30.0129
1.5 | 0.5641 | 0.01597 | -0.0275 | 35.3225
2 | 0.6247 | 0.01601 | -0.0286 | 39.0194
2.5 | 0.6902 | 0.01598 | -0.0308 | 43.1915
3 | 0.7505 | 0.01598 | -0.032 | 46.965
3.5 | 0.8112 | 0.01606 | -0.0334 | 50.5106
4 | 0.8746 | 0.01607 | -0.0353 | 54.4244
4.5 | 0.9368 | 0.01617 | -0.0372 | 57.9344
5 | 1.002 | 0.01627 | -0.0395 | 61.5857
5.5 | 1.0455 | 0.01649 | -0.0377 | 63.4021
6 | 1.0859 | 0.01688 | -0.0353 | 64.3306
6.5 | 1.1237 | 0.0172 | -0.0323 | 65.3314
7 | 1.1617 | 0.01767 | -0.0295 | 65.7442
7.5 | 1.1969 | 0.01806 | -0.0261 | 66.2735
8 | 1.2308 | 0.01861 | -0.0225 | 66.1365
8.5 | 1.2625 | 0.01908 | -0.0186 | 66.1688
9 | 1.2901 | 0.01975 | -0.0141 | 65.3215
9.5 | 1.3175 | 0.02031 | -0.0094 | 64.8695
10 | 1.3351 | 0.02107 | -0.0033 | 63.365
10.5 | 1.3595 | 0.02177 | 0.0017 | 62.4483
11 | 1.3601 | 0.02263 | 0.0104 | 60.1016
11.5 | 1.37 | 0.02345 | 0.0175 | 58.4222
12 | 1.3639 | 0.02478 | 0.0255 | 55.0404
12.5 | 1.3741 | 0.02639 | 0.0301 | 52.069
13 | 1.3772 | 0.02866 | 0.0339 | 48.053
13.5 | 1.3803 | 0.03159 | 0.0366 | 43.6942
14 | 1.3886 | 0.03447 | 0.0385 | 40.2843
14.5 | 1.3825 | 0.03882 | 0.0396 | 35.6131
15 | 1.3774 | 0.04347 | 0.0402 | 31.6862
15.5 | 1.3759 | 0.04798 | 0.0406 | 28.6765
16 | 1.3678 | 0.05358 | 0.0401 | 25.5282
16.5 | 1.3529 | 0.06038 | 0.0389 | 22.4064
17 | 1.343 | 0.06683 | 0.0376 | 20.0958
17.5 | 1.3355 | 0.07317 | 0.0361 | 18.252
18 | 1.3222 | 0.08055 | 0.034 | 16.4146
18.5 | 1.3009 | 0.08932 | 0.0311 | 14.5645
19 | 1.2871 | 0.09717 | 0.0285 | 13.2459

## 21. Re 250k Mach 0.25 (1)
BIGFOIL.COM POLAR EXPORT
Horten 16.00% thick 4.00% camber
Horten 16.00% thick 4.00% camber |  |  |  | Cl Max: | 1.651 | at alpha= | 16.5 | deg
JavaFoil+Calcfoil stall+Eppler ext transition |  |  |  | L/D Max: | 53.275 | at alpha= | 5.5 | deg
Re: | 250000 |  |  | Cd Min: | 0.01028 | at alpha= | 0 | deg
Mach: | 0.25 |  |  | Cl=0 at alpha= | -1.6016 | deg
|  |  |  | @ Cl=0.1, Cd= | 0.013255
|  |  |  | @ Cl=0.4, Cd= | 0.011024
|  |  |  | @ Cl=0.6, Cd= | 0.012421
alpha (deg) | Cl | Cd | Cm | Cl/Cd
-18.5 | -0.643 | 0.22915 | 0.006 | -2.808
-18 | -0.682 | 0.21262 | 0.006 | -3.208
-17.5 | -0.718 | 0.19794 | 0.006 | -3.626
-17 | -0.75 | 0.18324 | 0.006 | -4.093
-16.5 | -0.779 | 0.1719 | 0.006 | -4.529
-16 | -0.803 | 0.15962 | 0.006 | -5.03
-15.5 | -0.821 | 0.15034 | 0.006 | -5.463
-15 | -0.836 | 0.13965 | 0.006 | -5.984
-14.5 | -0.846 | 0.13057 | 0.006 | -6.479
-14 | -0.852 | 0.12197 | 0.006 | -6.983
-13.5 | -0.853 | 0.11411 | 0.006 | -7.477
-13 | -0.851 | 0.1065 | 0.006 | -7.987
-12.5 | -0.844 | 0.10039 | 0.006 | -8.404
-12 | -0.833 | 0.09382 | 0.006 | -8.875
-11.5 | -0.815 | 0.1093 | 0.005 | -7.457
-11 | -0.799 | 0.08218 | 0.006 | -9.718
-10.5 | -0.776 | 0.07699 | 0.006 | -10.078
-10 | -0.75 | 0.07202 | 0.006 | -10.41
-9.5 | -0.72 | 0.06738 | 0.006 | -10.679
-9 | -0.687 | 0.0629 | 0.006 | -10.92
-8.5 | -0.652 | 0.05867 | 0.006 | -11.107
-8 | -0.614 | 0.05476 | 0.006 | -11.215
-7.5 | -0.575 | 0.05094 | 0.006 | -11.28
-7 | -0.534 | 0.047 | 0.007 | -11.369
-6.5 | -0.493 | 0.04261 | 0.007 | -11.579
-6 | -0.538 | 0.01642 | 0.01 | -32.787
-5.5 | -0.481 | 0.01612 | 0.01 | -29.859
-5 | -0.423 | 0.01583 | 0.01 | -26.693
-4.5 | -0.363 | 0.0155 | 0.01 | -23.405
-4 | -0.302 | 0.01364 | 0.009 | -22.116
-3.5 | -0.24 | 0.01398 | 0.009 | -17.143
-3 | -0.177 | 0.01383 | 0.009 | -12.812
-2.5 | -0.114 | 0.01421 | 0.008 | -8.037
-2 | -0.051 | 0.01365 | 0.008 | -3.725
-1.5 | 0.013 | 0.01355 | 0.008 | 0.949
-1 | 0.077 | 0.0131 | 0.008 | 5.861
-0.5 | 0.141 | 0.01353 | 0.007 | 10.395
0 | 0.204 | 0.01028 | 0.007 | 19.856
0.5 | 0.268 | 0.01089 | 0.007 | 24.576
1 | 0.331 | 0.01112 | 0.006 | 29.747
1.5 | 0.393 | 0.01099 | 0.006 | 35.818
2 | 0.456 | 0.0113 | 0.005 | 40.336
2.5 | 0.517 | 0.01182 | 0.005 | 43.755
3 | 0.577 | 0.01223 | 0.005 | 47.218
3.5 | 0.636 | 0.01272 | 0.004 | 50.006
4 | 0.693 | 0.01333 | 0.004 | 51.995
4.5 | 0.749 | 0.01408 | 0.003 | 53.169
5 | 0.803 | 0.0151 | 0.003 | 53.211
5.5 | 0.858 | 0.0161 | 0.003 | 53.275
6 | 0.911 | 0.01719 | 0.002 | 52.986
6.5 | 0.964 | 0.01841 | 0.002 | 52.383
7 | 1.017 | 0.01973 | 0.001 | 51.543
7.5 | 1.069 | 0.02118 | 0.001 | 50.466
8 | 1.12 | 0.02275 | 0.001 | 49.224
8.5 | 1.171 | 0.02446 | 0 | 47.864
9 | 1.22 | 0.02633 | 0 | 46.337
9.5 | 1.269 | 0.02847 | -0.001 | 44.552
10 | 1.315 | 0.03069 | -0.001 | 42.867
10.5 | 1.36 | 0.03311 | -0.001 | 41.092
11 | 1.403 | 0.03578 | -0.002 | 39.225
11.5 | 1.444 | 0.03871 | -0.002 | 37.307
12 | 1.482 | 0.04193 | -0.003 | 35.344
12.5 | 1.517 | 0.04551 | -0.003 | 33.334
13 | 1.549 | 0.04959 | -0.004 | 31.232
13.5 | 1.577 | 0.05421 | -0.004 | 29.082
14 | 1.6 | 0.05965 | -0.004 | 26.826
14.5 | 1.62 | 0.06589 | -0.005 | 24.58
15 | 1.634 | 0.07254 | -0.005 | 22.531
15.5 | 1.644 | 0.07923 | -0.006 | 20.752
16 | 1.65 | 0.08591 | -0.006 | 19.207
16.5 | 1.651 | 0.09287 | -0.006 | 17.78
17 | 1.648 | 0.1001 | -0.007 | 16.459
17.5 | 1.637 | 0.10791 | -0.007 | 15.167
18 | 1.619 | 0.11617 | -0.007 | 13.939
18.5 | 1.596 | 0.12512 | -0.008 | 12.758
19 | 1.568 | 0.13473 | -0.008 | 11.636
19.5 | 1.533 | 0.14525 | -0.009 | 10.556
20 | 1.493 | 0.15665 | -0.009 | 9.533

## 22. Re 250k Mach 0.25 (2)
BIGFOIL.COM POLAR EXPORT
Horten 16.00% thick 4.00% camber
Horten 16.00% thick 4.00% camber |  |  |  | Cl Max: | 1.3465 | at alpha= | 13.5 | deg
XFOIL ncrit=9 |  |  |  | L/D Max: | 63.5821 | at alpha= | 7 | deg
Re: | 250000 |  |  | Cd Min: | 0.13896 | at alpha= | -13.5 | deg
Mach: | 0.25 |  |  | Cl=0 at alpha= | -2.4989 | deg
|  |  |  | @ Cl=0.1, Cd= | 0.012339
|  |  |  | @ Cl=0.4, Cd= | 0.015317
|  |  |  | @ Cl=0.6, Cd= | 0.016382
alpha (deg) | Cl | Cd | Cm | Cl/Cd
-13.5 | -0.3599 | 0.13896 | -0.0117 | -2.59
-12.5 | -0.3506 | 0.12374 | -0.0189 | -2.8334
-12 | -0.3348 | 0.11786 | -0.0203 | -2.8407
-11.5 | -0.353 | 0.10735 | -0.0275 | -3.2883
-11 | -0.3308 | 0.10219 | -0.0275 | -3.2371
-10.5 | -0.4537 | 0.06812 | -0.0531 | -6.6603
-10 | -0.4634 | 0.05333 | -0.0679 | -8.6893
-9.5 | -0.5205 | 0.04629 | -0.0586 | -11.2443
-9 | -0.5689 | 0.03805 | -0.0477 | -14.9514
-8.5 | -0.5845 | 0.03136 | -0.0383 | -18.6384
-8 | -0.5436 | 0.02989 | -0.0354 | -18.1867
-7.5 | -0.515 | 0.0264 | -0.0305 | -19.5076
-7 | -0.4709 | 0.0243 | -0.0278 | -19.3786
-6.5 | -0.424 | 0.02263 | -0.0251 | -18.7362
-6 | -0.371 | 0.02112 | -0.0238 | -17.5663
-5.5 | -0.3165 | 0.01973 | -0.0226 | -16.0416
-5 | -0.2624 | 0.01892 | -0.0212 | -13.8689
-4.5 | -0.2069 | 0.01795 | -0.0203 | -11.5265
-4 | -0.1529 | 0.01712 | -0.019 | -8.9311
-3.5 | -0.1003 | 0.01645 | -0.0175 | -6.0973
-3 | -0.0493 | 0.01589 | -0.0157 | -3.1026
-2.5 | -0.0001 | 0.01539 | -0.0136 | -0.0064977
-2 | 0.0476 | 0.01495 | -0.0112 | 3.1839
-1.5 | 0.0922 | 0.0144 | -0.0084 | 6.4028
-1 | 0.0962 | 0.01231 | 0.002 | 7.8148
-0.5 | 0.1721 | 0.01288 | 0.0018 | 13.3618
0 | 0.2738 | 0.01418 | -0.0045 | 19.3089
0.5 | 0.3765 | 0.01516 | -0.0117 | 24.8351
1 | 0.4663 | 0.01576 | -0.017 | 29.5876
1.5 | 0.5676 | 0.01633 | -0.0247 | 34.7581
2 | 0.6482 | 0.01646 | -0.0291 | 39.3803
2.5 | 0.7076 | 0.01647 | -0.0296 | 42.963
3 | 0.7723 | 0.01657 | -0.0313 | 46.6083
3.5 | 0.8322 | 0.01666 | -0.0319 | 49.952
4 | 0.8985 | 0.01676 | -0.034 | 53.6098
4.5 | 0.9623 | 0.01697 | -0.0354 | 56.706
5 | 1.0291 | 0.01705 | -0.0377 | 60.3578
5.5 | 1.079 | 0.01742 | -0.0365 | 61.9403
6 | 1.118 | 0.01779 | -0.0333 | 62.8443
6.5 | 1.1565 | 0.01832 | -0.03 | 63.1277
7 | 1.1928 | 0.01876 | -0.0263 | 63.5821
7.5 | 1.2261 | 0.0194 | -0.0222 | 63.201
8 | 1.2585 | 0.01993 | -0.0178 | 63.146
8.5 | 1.2833 | 0.02071 | -0.0123 | 61.9652
9 | 1.3108 | 0.02133 | -0.0071 | 61.4534
9.5 | 1.321 | 0.02224 | 0.0006 | 59.3975
10 | 1.3431 | 0.02299 | 0.0066 | 58.4211
10.5 | 1.3245 | 0.024 | 0.0185 | 55.1875
11 | 1.3398 | 0.02497 | 0.0246 | 53.6564
11.5 | 1.3276 | 0.02707 | 0.0321 | 49.0432
12 | 1.3392 | 0.02908 | 0.036 | 46.0523
12.5 | 1.3375 | 0.03218 | 0.0393 | 41.5631
13 | 1.3359 | 0.03592 | 0.0415 | 37.191
13.5 | 1.3465 | 0.03899 | 0.0432 | 34.5345
14 | 1.3313 | 0.04453 | 0.0438 | 29.8967
14.5 | 1.3218 | 0.04999 | 0.044 | 26.4413
15 | 1.3206 | 0.05495 | 0.0439 | 24.0328
15.5 | 1.3106 | 0.0612 | 0.043 | 21.415
16 | 1.2878 | 0.06935 | 0.041 | 18.5696
16.5 | 1.2751 | 0.07654 | 0.0393 | 16.6593
17 | 1.2705 | 0.0829 | 0.0377 | 15.3257
17.5 | 1.2601 | 0.09019 | 0.0355 | 13.9716
18 | 1.2292 | 0.10064 | 0.0315 | 12.2138
18.5 | 1.2112 | 0.10946 | 0.0282 | 11.0652

## 23. Re 250k Mach 0.50 (1)
BIGFOIL.COM POLAR EXPORT
Horten 16.00% thick 4.00% camber
Horten 16.00% thick 4.00% camber |  |  |  | Cl Max: | 1.466 | at alpha= | 11.5 | deg
JavaFoil+Calcfoil stall+Eppler ext transition |  |  |  | L/D Max: | 44.095 | at alpha= | 4.5 | deg
Re: | 250000 |  |  | Cd Min: | 0.01197 | at alpha= | 0.5 | deg
Mach: | 0.5 |  |  | Cl=0 at alpha= | -1.5986 | deg
|  |  |  | @ Cl=0.1, Cd= | 0.013746
|  |  |  | @ Cl=0.4, Cd= | 0.012639
|  |  |  | @ Cl=0.6, Cd= | 0.014913
alpha (deg) | Cl | Cd | Cm | Cl/Cd
-20 | -1.017 | 0.28752 | 0.009 | -3.538
-19.5 | -0.991 | 0.28251 | 0.009 | -3.507
-19 | -0.962 | 0.27765 | 0.008 | -3.467
-18.5 | -0.936 | 0.26744 | 0.008 | -3.5
-18 | -0.909 | 0.26297 | 0.008 | -3.458
-17.5 | -0.881 | 0.25081 | 0.008 | -3.513
-17 | -0.854 | 0.24714 | 0.008 | -3.457
-16.5 | -0.827 | 0.23783 | 0.008 | -3.479
-16 | -0.799 | 0.23077 | 0.008 | -3.463
-15.5 | -0.772 | 0.22636 | 0.008 | -3.412
-15 | -0.744 | 0.22462 | 0.008 | -3.313
-14.5 | -0.717 | 0.21502 | 0.008 | -3.335
-14 | -0.69 | 0.21129 | 0.008 | -3.265
-13.5 | -0.662 | 0.20516 | 0.007 | -3.225
-13 | -0.634 | 0.20302 | 0.007 | -3.125
-12.5 | -0.606 | 0.19113 | 0.007 | -3.173
-12 | -0.579 | 0.17675 | 0.007 | -3.276
-11.5 | -0.551 | 0.17367 | 0.007 | -3.173
-11 | -0.524 | 0.17114 | 0.007 | -3.059
-10.5 | -0.496 | 0.16364 | 0.006 | -3.028
-10 | -0.468 | 0.15362 | 0.006 | -3.047
-9.5 | -0.44 | 0.14436 | 0.006 | -3.048
-9 | -0.412 | 0.13051 | 0.006 | -3.157
-8.5 | -0.384 | 0.11628 | 0.005 | -3.304
-8 | -0.539 | 0.07258 | 0.006 | -7.425
-7.5 | -0.555 | 0.06347 | 0.006 | -8.744
-7 | -0.539 | 0.05727 | 0.006 | -9.414
-6.5 | -0.509 | 0.05222 | 0.006 | -9.751
-6 | -0.47 | 0.04793 | 0.006 | -9.81
-5.5 | -0.427 | 0.04407 | 0.007 | -9.679
-5 | -0.38 | 0.04013 | 0.007 | -9.469
-4.5 | -0.398 | 0.0161 | 0.011 | -24.696
-4 | -0.333 | 0.0158 | 0.01 | -21.051
-3.5 | -0.265 | 0.01548 | 0.01 | -17.138
-3 | -0.197 | 0.01485 | 0.01 | -13.243
-2.5 | -0.127 | 0.01431 | 0.009 | -8.875
-2 | -0.057 | 0.01302 | 0.009 | -4.345
-1.5 | 0.014 | 0.01381 | 0.009 | 1.038
-1 | 0.086 | 0.01375 | 0.008 | 6.229
-0.5 | 0.157 | 0.01373 | 0.008 | 11.42
0 | 0.226 | 0.01424 | 0.008 | 15.908
0.5 | 0.296 | 0.01197 | 0.007 | 24.729
1 | 0.364 | 0.01237 | 0.007 | 29.461
1.5 | 0.431 | 0.01287 | 0.006 | 33.482
2 | 0.496 | 0.01353 | 0.006 | 36.665
2.5 | 0.56 | 0.01432 | 0.005 | 39.082
3 | 0.622 | 0.01524 | 0.005 | 40.845
3.5 | 0.684 | 0.01625 | 0.005 | 42.111
4 | 0.746 | 0.01738 | 0.004 | 42.917
4.5 | 0.807 | 0.01829 | 0.004 | 44.095
5 | 0.867 | 0.01966 | 0.003 | 44.07
5.5 | 0.926 | 0.02131 | 0.003 | 43.443
6 | 0.984 | 0.02297 | 0.002 | 42.834
6.5 | 1.041 | 0.02481 | 0.002 | 41.961
7 | 1.097 | 0.02687 | 0.002 | 40.841
7.5 | 1.152 | 0.02914 | 0.001 | 39.535
8 | 1.205 | 0.03167 | 0.001 | 38.056
8.5 | 1.256 | 0.03451 | 0 | 36.404
9 | 1.305 | 0.03782 | 0 | 34.507
9.5 | 1.351 | 0.04143 | -0.001 | 32.599
10 | 1.392 | 0.04559 | -0.001 | 30.523
10.5 | 1.426 | 0.05044 | -0.002 | 28.275
11 | 1.452 | 0.05621 | -0.002 | 25.834
11.5 | 1.466 | 0.06332 | -0.002 | 23.152
12 | 1.462 | 0.07294 | -0.003 | 20.045
12.5 | 1.427 | 0.08661 | -0.003 | 16.475
13 | 1.332 | 0.10416 | -0.004 | 12.785
13.5 | 0.841 | 0.15566 | -0.002 | 5.403
14 | 0.87 | 0.18138 | -0.002 | 4.797
14.5 | 0.899 | 0.20489 | -0.003 | 4.39
15 | 0.929 | 0.22791 | -0.004 | 4.078
15.5 | 0.958 | 0.23433 | -0.004 | 4.09
16 | 0.988 | 0.24603 | -0.004 | 4.015
16.5 | 1.017 | 0.26093 | -0.005 | 3.898

## 24. Re 250k Mach 0.50 (2)
BIGFOIL.COM POLAR EXPORT
Horten 16.00% thick 4.00% camber
Horten 16.00% thick 4.00% camber |  |  |  | Cl Max: | 1.1838 | at alpha= | 6.5 | deg
XFOIL ncrit=9 |  |  |  | L/D Max: | 49.6896 | at alpha= | 5.5 | deg
Re: | 250000 |  |  | Cd Min: | 0.2426 | at alpha= | -20 | deg
Mach: | 0.5 |  |  | Cl=0 at alpha= | -2.7377 | deg
|  |  |  | @ Cl=0.1, Cd= | 0.016715
|  |  |  | @ Cl=0.4, Cd= | 0.016438
|  |  |  | @ Cl=0.6, Cd= | 0.018228
alpha (deg) | Cl | Cd | Cm | Cl/Cd
-20 | -0.5922 | 0.2426 | 0.0374 | -2.4411
-19.5 | -0.5689 | 0.23562 | 0.0335 | -2.4145
-19 | -0.5526 | 0.22873 | 0.0272 | -2.4159
-18.5 | -0.5262 | 0.22087 | 0.0246 | -2.3824
-18 | -0.5027 | 0.21402 | 0.0211 | -2.3488
-17.5 | -0.4844 | 0.20684 | 0.0159 | -2.3419
-17 | -0.4637 | 0.19931 | 0.012 | -2.3265
-16.5 | -0.4382 | 0.19258 | 0.0095 | -2.2754
-16 | -0.4247 | 0.18562 | 0.0038 | -2.288
-15.5 | -0.4002 | 0.17789 | 0.0013 | -2.2497
-15 | -0.3772 | 0.1712 | -0.0014 | -2.2033
-14.5 | -0.3769 | 0.16461 | -0.0087 | -2.2897
-14 | -0.3407 | 0.15683 | -0.0086 | -2.1724
-13.5 | -0.3219 | 0.14998 | -0.0118 | -2.1463
-13 | -0.3187 | 0.1423 | -0.0177 | -2.2396
-12.5 | -0.2868 | 0.13534 | -0.0193 | -2.1191
-12 | -0.2396 | 0.12261 | -0.041 | -1.9542
-11.5 | -0.2097 | 0.11666 | -0.0408 | -1.7975
-11 | -0.2154 | 0.1096 | -0.0461 | -1.9653
-10.5 | -0.2004 | 0.10235 | -0.0476 | -1.958
-10 | -0.1801 | 0.09668 | -0.0484 | -1.8628
-9.5 | -0.214 | 0.08687 | -0.0581 | -2.4635
-9 | -0.2301 | 0.07142 | -0.064 | -3.2218
-8.5 | -0.2526 | 0.06106 | -0.0704 | -4.1369
-8 | -0.2904 | 0.05225 | -0.0717 | -5.5579
-7.5 | -0.33 | 0.04546 | -0.0664 | -7.2591
-7 | -0.3718 | 0.03897 | -0.0568 | -9.5407
-6.5 | -0.3632 | 0.03543 | -0.0499 | -10.2512
-6 | -0.3521 | 0.03113 | -0.0425 | -11.3106
-5.5 | -0.3303 | 0.02645 | -0.0357 | -12.4877
-5 | -0.2824 | 0.02411 | -0.0315 | -11.713
-4.5 | -0.2256 | 0.02188 | -0.0286 | -10.3108
-4 | -0.1614 | 0.02018 | -0.0267 | -7.998
-3.5 | -0.0956 | 0.01898 | -0.0252 | -5.0369
-3 | -0.0319 | 0.01809 | -0.0235 | -1.7634
-2.5 | 0.0289 | 0.0174 | -0.0214 | 1.6609
-2 | 0.0849 | 0.01682 | -0.0186 | 5.0476
-1.5 | 0.1379 | 0.01645 | -0.0152 | 8.383
-1 | 0.1869 | 0.01598 | -0.0112 | 11.6959
-0.5 | 0.2153 | 0.01502 | -0.004 | 14.3342
0 | 0.2681 | 0.01464 | 0.0023 | 18.3128
0.5 | 0.381 | 0.01624 | -0.0034 | 23.4606
1 | 0.5032 | 0.01751 | -0.0118 | 28.7379
1.5 | 0.6083 | 0.01829 | -0.0176 | 33.2586
2 | 0.7197 | 0.01902 | -0.025 | 37.8391
2.5 | 0.7873 | 0.01952 | -0.0253 | 40.333
3 | 0.8548 | 0.01977 | -0.0251 | 43.2372
3.5 | 0.9194 | 0.02049 | -0.0251 | 44.8707
4 | 0.9876 | 0.02106 | -0.0254 | 46.8946
4.5 | 1.0553 | 0.02178 | -0.0257 | 48.4527
5 | 1.1199 | 0.02293 | -0.0263 | 48.8399
5.5 | 1.1687 | 0.02352 | -0.0227 | 49.6896
6 | 1.1605 | 0.02545 | -0.0123 | 45.5992
6.5 | 1.1838 | 0.02611 | -0.0048 | 45.339
7 | 1.1065 | 0.02858 | 0.0133 | 38.7159
7.5 | 1.0739 | 0.03113 | 0.0237 | 34.4973
8 | 1.0113 | 0.03698 | 0.0313 | 27.3472
8.5 | 1.0046 | 0.04084 | 0.0355 | 24.5984
9 | 0.8941 | 0.05428 | 0.0356 | 16.472
10.5 | 0.746 | 0.08764 | 0.0301 | 8.5121
12 | 0.7475 | 0.10773 | 0.027 | 6.9386
13 | 0.778 | 0.11778 | 0.026 | 6.6055
13.5 | 0.7622 | 0.12799 | 0.022 | 5.9552
14 | 0.7493 | 0.13822 | 0.0178 | 5.4211
15 | 0.7866 | 0.14854 | 0.015 | 5.2955
15.5 | 0.7781 | 0.159 | 0.01 | 4.8937
16 | 0.7796 | 0.16801 | 0.0058 | 4.6402
16.5 | 0.8209 | 0.16884 | 0.0065 | 4.862
17 | 0.816 | 0.17964 | 0.0008 | 4.5424
17.5 | 0.8169 | 0.18959 | -0.0045 | 4.3088
18 | 0.8253 | 0.19817 | -0.009 | 4.1646
18.5 | 0.8557 | 0.20134 | -0.0103 | 4.25
19 | 0.854 | 0.21303 | -0.0169 | 4.0088
19.5 | 0.8607 | 0.22294 | -0.0225 | 3.8607
20 | 0.8918 | 0.22576 | -0.0239 | 3.9502

## 25. Re 500k Mach 0.00 (1)
BIGFOIL.COM POLAR EXPORT
Horten 16.00% thick 4.00% camber
Horten 16.00% thick 4.00% camber |  |  |  | Cl Max: | 1.74 | at alpha= | 18.5 | deg
JavaFoil+Calcfoil stall+Eppler ext transition |  |  |  | L/D Max: | 76.052 | at alpha= | 6.5 | deg
Re: | 500000 |  |  | Cd Min: | 0.00874 | at alpha= | 0.5 | deg
Mach: | 0 |  |  | Cl=0 at alpha= | -1.5984 | deg
|  |  |  | @ Cl=0.1, Cd= | 0.012349
|  |  |  | @ Cl=0.4, Cd= | 0.0088843
|  |  |  | @ Cl=0.6, Cd= | 0.0095683
alpha (deg) | Cl | Cd | Cm | Cl/Cd
-20 | -0.949 | 0.18926 | 0.006 | -5.015
-19.5 | -0.959 | 0.18088 | 0.006 | -5.304
-19 | -0.968 | 0.17177 | 0.007 | -5.638
-18.5 | -0.976 | 0.16306 | 0.007 | -5.984
-18 | -0.981 | 0.1556 | 0.007 | -6.307
-17.5 | -0.985 | 0.14748 | 0.007 | -6.682
-17 | -0.987 | 0.14009 | 0.007 | -7.048
-16.5 | -0.988 | 0.13257 | 0.007 | -7.449
-16 | -0.985 | 0.12521 | 0.007 | -7.869
-15.5 | -0.979 | 0.11879 | 0.007 | -8.243
-15 | -0.971 | 0.1123 | 0.007 | -8.647
-14.5 | -0.961 | 0.10587 | 0.007 | -9.077
-14 | -0.948 | 0.09966 | 0.007 | -9.515
-13.5 | -0.933 | 0.09381 | 0.007 | -9.946
-13 | -0.916 | 0.08832 | 0.007 | -10.368
-12.5 | -0.896 | 0.08353 | 0.007 | -10.728
-12 | -0.874 | 0.07859 | 0.007 | -11.119
-11.5 | -0.849 | 0.07376 | 0.007 | -11.513
-11 | -0.823 | 0.06886 | 0.007 | -11.947
-10.5 | -0.794 | 0.06403 | 0.007 | -12.405
-10 | -0.764 | 0.05934 | 0.007 | -12.873
-9.5 | -0.732 | 0.05422 | 0.008 | -13.505
-9 | -0.701 | 0.04849 | 0.008 | -14.45
-8.5 | -0.783 | 0.01643 | 0.011 | -47.673
-8 | -0.738 | 0.01573 | 0.011 | -46.919
-7.5 | -0.688 | 0.01526 | 0.011 | -45.106
-7 | -0.636 | 0.01489 | 0.01 | -42.721
-6.5 | -0.582 | 0.01451 | 0.01 | -40.105
-6 | -0.526 | 0.01299 | 0.01 | -40.495
-5.5 | -0.469 | 0.01331 | 0.01 | -35.274
-5 | -0.411 | 0.01255 | 0.009 | -32.784
-4.5 | -0.353 | 0.0129 | 0.009 | -27.336
-4 | -0.293 | 0.01267 | 0.009 | -23.129
-3.5 | -0.233 | 0.01248 | 0.009 | -18.655
-3 | -0.172 | 0.01281 | 0.008 | -13.425
-2.5 | -0.111 | 0.01263 | 0.008 | -8.775
-2 | -0.049 | 0.01252 | 0.008 | -3.938
-1.5 | 0.012 | 0.01248 | 0.008 | 0.999
-1 | 0.074 | 0.01242 | 0.007 | 5.992
-0.5 | 0.136 | 0.01225 | 0.007 | 11.131
0 | 0.198 | 0.00897 | 0.007 | 22.102
0.5 | 0.26 | 0.00874 | 0.006 | 29.723
1 | 0.321 | 0.00895 | 0.006 | 35.92
1.5 | 0.383 | 0.00877 | 0.006 | 43.673
2 | 0.444 | 0.00918 | 0.005 | 48.372
2.5 | 0.505 | 0.00907 | 0.005 | 55.662
3 | 0.566 | 0.00903 | 0.005 | 62.676
3.5 | 0.626 | 0.00998 | 0.004 | 62.736
4 | 0.686 | 0.01029 | 0.004 | 66.651
4.5 | 0.745 | 0.01062 | 0.003 | 70.11
5 | 0.803 | 0.011 | 0.003 | 72.958
5.5 | 0.86 | 0.01144 | 0.003 | 75.153
6 | 0.915 | 0.01211 | 0.002 | 75.584
6.5 | 0.969 | 0.01273 | 0.002 | 76.052
7 | 1.02 | 0.01349 | 0.001 | 75.635
7.5 | 1.071 | 0.01442 | 0.001 | 74.252
8 | 1.121 | 0.01548 | 0.001 | 72.375
8.5 | 1.169 | 0.01672 | 0 | 69.941
9 | 1.217 | 0.01809 | 0 | 67.308
9.5 | 1.264 | 0.0196 | -0.001 | 64.519
10 | 1.31 | 0.02126 | -0.001 | 61.622
10.5 | 1.355 | 0.02309 | -0.001 | 58.673
11 | 1.398 | 0.02511 | -0.002 | 55.661
11.5 | 1.439 | 0.02731 | -0.002 | 52.685
12 | 1.478 | 0.02978 | -0.003 | 49.64
12.5 | 1.515 | 0.03248 | -0.003 | 46.648
13 | 1.55 | 0.03552 | -0.004 | 43.644
13.5 | 1.582 | 0.03897 | -0.004 | 40.6
14 | 1.611 | 0.04289 | -0.004 | 37.562
14.5 | 1.637 | 0.04747 | -0.005 | 34.488
15 | 1.66 | 0.05278 | -0.005 | 31.445
15.5 | 1.679 | 0.05825 | -0.006 | 28.824
16 | 1.697 | 0.06359 | -0.006 | 26.678
16.5 | 1.712 | 0.06886 | -0.006 | 24.859
17 | 1.724 | 0.07407 | -0.007 | 23.279
17.5 | 1.733 | 0.07941 | -0.007 | 21.822
18 | 1.738 | 0.08498 | -0.008 | 20.45
18.5 | 1.74 | 0.09078 | -0.008 | 19.164
19 | 1.739 | 0.09681 | -0.008 | 17.958
19.5 | 1.734 | 0.10322 | -0.009 | 16.801
20 | 1.727 | 0.1098 | -0.009 | 15.73

## 26. Re 500k Mach 0.00 (2)
BIGFOIL.COM POLAR EXPORT
Horten 16.00% thick 4.00% camber
Horten 16.00% thick 4.00% camber |  |  |  | Cl Max: | 1.4276 | at alpha= | 15 | deg
XFOIL ncrit=9 |  |  |  | L/D Max: | 89.8913 | at alpha= | 9 | deg
Re: | 500000 |  |  | Cd Min: | 0.20516 | at alpha= | -19 | deg
Mach: | 0 |  |  | Cl=0 at alpha= | -2.2417 | deg
|  |  |  | @ Cl=0.1, Cd= | 0.010904
|  |  |  | @ Cl=0.4, Cd= | 0.010065
|  |  |  | @ Cl=0.6, Cd= | 0.011202
alpha (deg) | Cl | Cd | Cm | Cl/Cd
-19 | -0.5266 | 0.20516 | 0.0228 | -2.5668
-18.5 | -0.5202 | 0.19589 | 0.0169 | -2.6556
-18 | -0.4991 | 0.19119 | 0.0153 | -2.6105
-17.5 | -0.4812 | 0.18598 | 0.0127 | -2.5874
-17 | -0.4841 | 0.17543 | 0.0057 | -2.7595
-16.5 | -0.4606 | 0.17078 | 0.005 | -2.697
-16 | -0.4431 | 0.1655 | 0.003 | -2.6773
-15.5 | -0.8854 | 0.05682 | -0.0607 | -15.5825
-15 | -0.951 | 0.04464 | -0.0645 | -21.3038
-14.5 | -0.9824 | 0.03852 | -0.0612 | -25.5036
-14 | -0.9965 | 0.03462 | -0.0558 | -28.7839
-13.5 | -0.995 | 0.03121 | -0.0503 | -31.8808
-13 | -0.9778 | 0.02952 | -0.0455 | -33.1233
-12.5 | -0.9629 | 0.02796 | -0.0396 | -34.4385
-12 | -0.9476 | 0.02641 | -0.0332 | -35.8803
-11.5 | -0.9267 | 0.025 | -0.0275 | -37.068
-11 | -0.8363 | 0.02237 | -0.0362 | -37.3849
-10.5 | -0.7721 | 0.02119 | -0.0384 | -36.437
-10 | -0.7356 | 0.02001 | -0.0349 | -36.7616
-9.5 | -0.6948 | 0.01929 | -0.0322 | -36.0187
-9 | -0.6516 | 0.0185 | -0.0297 | -35.2216
-8.5 | -0.6062 | 0.01744 | -0.0277 | -34.7592
-8 | -0.56 | 0.01686 | -0.0257 | -33.2147
-7.5 | -0.5126 | 0.016 | -0.024 | -32.0375
-7 | -0.4645 | 0.01545 | -0.0222 | -30.0647
-6.5 | -0.4166 | 0.01478 | -0.0205 | -28.1867
-6 | -0.3676 | 0.0144 | -0.0189 | -25.5278
-5.5 | -0.3193 | 0.01379 | -0.0172 | -23.1545
-5 | -0.2709 | 0.0133 | -0.0154 | -20.3684
-4 | -0.1723 | 0.01261 | -0.0122 | -13.6638
-3.5 | -0.1236 | 0.01228 | -0.0105 | -10.0651
-3 | -0.0745 | 0.01197 | -0.0088 | -6.2239
-2.5 | -0.0249 | 0.01172 | -0.0073 | -2.1246
-2 | 0.0233 | 0.01145 | -0.0055 | 2.0349
-1.5 | 0.0724 | 0.01115 | -0.0039 | 6.4933
-1 | 0.1172 | 0.01075 | -0.0016 | 10.9023
-0.5 | 0.1182 | 0.00858 | 0.0096 | 13.7762
0 | 0.169 | 0.00873 | 0.0117 | 19.3585
0.5 | 0.2256 | 0.00896 | 0.0124 | 25.1786
1 | 0.2839 | 0.00936 | 0.0127 | 30.3312
1.5 | 0.3489 | 0.00971 | 0.0115 | 35.932
2 | 0.4093 | 0.01013 | 0.0111 | 40.4047
2.5 | 0.505 | 0.01071 | 0.0034 | 47.1522
3 | 0.5835 | 0.01115 | -0.001 | 52.3318
3.5 | 0.6376 | 0.01132 | -0.0007 | 56.3251
4 | 0.7063 | 0.01151 | -0.0035 | 61.364
4.5 | 0.7706 | 0.01182 | -0.0055 | 65.1946
5 | 0.8209 | 0.01198 | -0.0045 | 68.5225
5.5 | 0.8888 | 0.01229 | -0.0074 | 72.319
6 | 0.955 | 0.0125 | -0.0099 | 76.4
6.5 | 1.0057 | 0.01288 | -0.0093 | 78.0823
7 | 1.0743 | 0.01314 | -0.0125 | 81.758
7.5 | 1.1389 | 0.01347 | -0.015 | 84.5509
8 | 1.195 | 0.01398 | -0.0158 | 85.4793
8.5 | 1.2606 | 0.01425 | -0.0187 | 88.4632
9 | 1.3232 | 0.01472 | -0.0211 | 89.8913
9.5 | 1.3508 | 0.01525 | -0.0166 | 88.577
10 | 1.3742 | 0.01575 | -0.0113 | 87.2508
11 | 1.3884 | 0.01695 | 0.005 | 81.9115
11.5 | 1.3794 | 0.01792 | 0.0151 | 76.9754
12 | 1.3913 | 0.01901 | 0.0207 | 73.1878
12.5 | 1.3996 | 0.02086 | 0.0253 | 67.0949
13 | 1.4098 | 0.02322 | 0.0283 | 60.7149
13.5 | 1.4215 | 0.02596 | 0.0303 | 54.7573
14 | 1.4262 | 0.02954 | 0.0319 | 48.2803
14.5 | 1.4262 | 0.03378 | 0.0329 | 42.2202
15 | 1.4276 | 0.03811 | 0.0336 | 37.46
15.5 | 1.421 | 0.04332 | 0.0339 | 32.8024
16 | 1.4085 | 0.04949 | 0.0336 | 28.4603
16.5 | 1.4007 | 0.05553 | 0.0329 | 25.2242
17 | 1.3891 | 0.06221 | 0.0319 | 22.3292
17.5 | 1.3745 | 0.06943 | 0.0304 | 19.7969
18 | 1.3555 | 0.07745 | 0.0285 | 17.5016
18.5 | 1.3406 | 0.08521 | 0.0264 | 15.7329
19 | 1.3262 | 0.09305 | 0.024 | 14.2526
19.5 | 1.3094 | 0.10138 | 0.0213 | 12.9158
20 | 1.2914 | 0.11004 | 0.0182 | 11.7357

## 27. Re 500k Mach 0.10 (1)
BIGFOIL.COM POLAR EXPORT
Horten 16.00% thick 4.00% camber
Horten 16.00% thick 4.00% camber |  |  |  | Cl Max: | 1.727 | at alpha= | 18 | deg
JavaFoil+Calcfoil stall+Eppler ext transition |  |  |  | L/D Max: | 75.43 | at alpha= | 6.5 | deg
Re: | 500000 |  |  | Cd Min: | 0.0088 | at alpha= | 0.5 | deg
Mach: | 0.1 |  |  | Cl=0 at alpha= | -1.6032 | deg
|  |  |  | @ Cl=0.1, Cd= | 0.012398
|  |  |  | @ Cl=0.4, Cd= | 0.0089133
|  |  |  | @ Cl=0.6, Cd= | 0.0099164
alpha (deg) | Cl | Cd | Cm | Cl/Cd
-20 | -0.906 | 0.19455 | 0.006 | -4.658
-19.5 | -0.92 | 0.18516 | 0.006 | -4.966
-19 | -0.932 | 0.17573 | 0.006 | -5.302
-18.5 | -0.942 | 0.16743 | 0.007 | -5.628
-18 | -0.951 | 0.15823 | 0.007 | -6.011
-17.5 | -0.958 | 0.15045 | 0.007 | -6.369
-17 | -0.963 | 0.14258 | 0.007 | -6.755
-16.5 | -0.966 | 0.13452 | 0.007 | -7.181
-16 | -0.967 | 0.12734 | 0.007 | -7.59
-15.5 | -0.963 | 0.12043 | 0.007 | -7.995
-15 | -0.957 | 0.11374 | 0.007 | -8.416
-14.5 | -0.949 | 0.10753 | 0.007 | -8.824
-14 | -0.938 | 0.10109 | 0.007 | -9.283
-13.5 | -0.925 | 0.09507 | 0.007 | -9.732
-13 | -0.909 | 0.08928 | 0.007 | -10.187
-12.5 | -0.891 | 0.08474 | 0.007 | -10.514
-12 | -0.87 | 0.07953 | 0.007 | -10.942
-11.5 | -0.847 | 0.07453 | 0.007 | -11.359
-11 | -0.821 | 0.06967 | 0.007 | -11.784
-10.5 | -0.793 | 0.06493 | 0.007 | -12.212
-10 | -0.763 | 0.06018 | 0.007 | -12.684
-9.5 | -0.731 | 0.05532 | 0.007 | -13.222
-9 | -0.7 | 0.0498 | 0.008 | -14.047
-8.5 | -0.782 | 0.01675 | 0.011 | -46.712
-8 | -0.74 | 0.01584 | 0.011 | -46.703
-7.5 | -0.69 | 0.01539 | 0.011 | -44.839
-7 | -0.638 | 0.01496 | 0.01 | -42.671
-6.5 | -0.584 | 0.01461 | 0.01 | -39.979
-6 | -0.528 | 0.01303 | 0.01 | -40.539
-5.5 | -0.471 | 0.01335 | 0.01 | -35.306
-5 | -0.413 | 0.01263 | 0.01 | -32.72
-4.5 | -0.354 | 0.01238 | 0.009 | -28.614
-4 | -0.294 | 0.01276 | 0.009 | -23.063
-3.5 | -0.234 | 0.01249 | 0.009 | -18.717
-3 | -0.173 | 0.01236 | 0.009 | -13.979
-2.5 | -0.111 | 0.01273 | 0.008 | -8.746
-2 | -0.05 | 0.01262 | 0.008 | -3.926
-1.5 | 0.013 | 0.01251 | 0.008 | 1.002
-1 | 0.075 | 0.01245 | 0.007 | 6.006
-0.5 | 0.137 | 0.01232 | 0.007 | 11.122
0 | 0.199 | 0.00901 | 0.007 | 22.096
0.5 | 0.261 | 0.0088 | 0.006 | 29.686
1 | 0.323 | 0.00898 | 0.006 | 35.971
1.5 | 0.385 | 0.00881 | 0.006 | 43.665
2 | 0.446 | 0.00923 | 0.005 | 48.351
2.5 | 0.507 | 0.00914 | 0.005 | 55.548
3 | 0.568 | 0.00978 | 0.005 | 58.132
3.5 | 0.629 | 0.01004 | 0.004 | 62.646
4 | 0.689 | 0.01035 | 0.004 | 66.581
4.5 | 0.748 | 0.0107 | 0.003 | 69.932
5 | 0.806 | 0.01109 | 0.003 | 72.709
5.5 | 0.863 | 0.01154 | 0.003 | 74.791
6 | 0.918 | 0.01222 | 0.002 | 75.143
6.5 | 0.972 | 0.01288 | 0.002 | 75.43
7 | 1.024 | 0.01368 | 0.001 | 74.848
7.5 | 1.074 | 0.01464 | 0.001 | 73.35
8 | 1.124 | 0.01574 | 0.001 | 71.416
8.5 | 1.173 | 0.017 | 0 | 68.974
9 | 1.221 | 0.01841 | 0 | 66.306
9.5 | 1.268 | 0.01997 | -0.001 | 63.504
10 | 1.314 | 0.02166 | -0.001 | 60.69
10.5 | 1.359 | 0.02353 | -0.001 | 57.748
11 | 1.402 | 0.02559 | -0.002 | 54.767
11.5 | 1.443 | 0.02785 | -0.002 | 51.813
12 | 1.482 | 0.03038 | -0.003 | 48.771
12.5 | 1.519 | 0.03316 | -0.003 | 45.791
13 | 1.553 | 0.0363 | -0.004 | 42.773
13.5 | 1.584 | 0.03986 | -0.004 | 39.747
14 | 1.612 | 0.04391 | -0.004 | 36.724
14.5 | 1.638 | 0.04866 | -0.005 | 33.65
15 | 1.659 | 0.05409 | -0.005 | 30.672
15.5 | 1.677 | 0.0597 | -0.006 | 28.098
16 | 1.693 | 0.06525 | -0.006 | 25.95
16.5 | 1.707 | 0.07056 | -0.006 | 24.189
17 | 1.718 | 0.07587 | -0.007 | 22.641
17.5 | 1.724 | 0.08145 | -0.007 | 21.169
18 | 1.727 | 0.08719 | -0.008 | 19.804
18.5 | 1.726 | 0.09312 | -0.008 | 18.535
19 | 1.722 | 0.09945 | -0.008 | 17.311
19.5 | 1.714 | 0.10611 | -0.009 | 16.156
20 | 1.704 | 0.11307 | -0.009 | 15.068

## 28. Re 500k Mach 0.10 (2)
BIGFOIL.COM POLAR EXPORT
Horten 16.00% thick 4.00% camber
Horten 16.00% thick 4.00% camber |  |  |  | Cl Max: | 1.4214 | at alpha= | 14 | deg
XFOIL ncrit=9 |  |  |  | L/D Max: | 89.3154 | at alpha= | 9 | deg
Re: | 500000 |  |  | Cd Min: | 0.19656 | at alpha= | -18.5 | deg
Mach: | 0.1 |  |  | Cl=0 at alpha= | -2.2515 | deg
|  |  |  | @ Cl=0.1, Cd= | 0.010982
|  |  |  | @ Cl=0.4, Cd= | 0.010078
|  |  |  | @ Cl=0.6, Cd= | 0.01125
alpha (deg) | Cl | Cd | Cm | Cl/Cd
-18.5 | -0.5204 | 0.19656 | 0.017 | -2.6475
-18 | -0.499 | 0.19181 | 0.0154 | -2.6015
-17.5 | -0.4808 | 0.18661 | 0.0129 | -2.5765
-17 | -0.4837 | 0.1761 | 0.0057 | -2.7467
-16.5 | -0.4596 | 0.17141 | 0.0051 | -2.6813
-16 | -0.4418 | 0.16611 | 0.0031 | -2.6597
-15 | -0.8715 | 0.05367 | -0.0627 | -16.2381
-14.5 | -0.9312 | 0.04304 | -0.0645 | -21.6357
-14 | -0.9612 | 0.03733 | -0.0604 | -25.7487
-13.5 | -0.9749 | 0.03307 | -0.0545 | -29.4799
-13 | -0.9622 | 0.03092 | -0.0495 | -31.119
-12.5 | -0.9488 | 0.02918 | -0.0437 | -32.5154
-12 | -0.9375 | 0.02748 | -0.0369 | -34.1157
-11.5 | -0.9211 | 0.02578 | -0.0306 | -35.7292
-11 | -0.8288 | 0.02286 | -0.0397 | -36.2555
-10.5 | -0.7733 | 0.02174 | -0.04 | -35.5704
-10 | -0.7388 | 0.02075 | -0.0359 | -35.6048
-9.5 | -0.6974 | 0.01962 | -0.0333 | -35.5454
-9 | -0.6544 | 0.0188 | -0.0307 | -34.8085
-8.5 | -0.6089 | 0.01769 | -0.0286 | -34.4206
-8 | -0.5625 | 0.01706 | -0.0265 | -32.9719
-7.5 | -0.5146 | 0.01619 | -0.0247 | -31.7851
-7 | -0.4663 | 0.01558 | -0.0229 | -29.9294
-6.5 | -0.4178 | 0.0149 | -0.0212 | -28.0403
-6 | -0.3686 | 0.01447 | -0.0195 | -25.4734
-5.5 | -0.3201 | 0.01387 | -0.0177 | -23.0786
-5 | -0.2711 | 0.01338 | -0.016 | -20.2616
-4.5 | -0.2211 | 0.01311 | -0.0143 | -16.865
-4 | -0.1723 | 0.01265 | -0.0126 | -13.6206
-3.5 | -0.1232 | 0.01232 | -0.0108 | -10
-3 | -0.0741 | 0.01202 | -0.0091 | -6.1647
-2.5 | -0.0241 | 0.01175 | -0.0075 | -2.0511
-2 | 0.0244 | 0.01151 | -0.0057 | 2.1199
-1.5 | 0.0739 | 0.0112 | -0.0041 | 6.5982
-1 | 0.1195 | 0.01082 | -0.0019 | 11.0444
-0.5 | 0.1199 | 0.00863 | 0.0095 | 13.8934
0 | 0.1706 | 0.00876 | 0.0116 | 19.4749
0.5 | 0.2272 | 0.00898 | 0.0125 | 25.3007
1 | 0.2859 | 0.00938 | 0.0127 | 30.4797
1.5 | 0.3504 | 0.00974 | 0.0118 | 35.9754
2 | 0.4106 | 0.01015 | 0.0115 | 40.4532
2.5 | 0.5064 | 0.01075 | 0.0039 | 47.107
3 | 0.5875 | 0.0112 | -0.0009 | 52.4554
3.5 | 0.6404 | 0.01141 | -0.0003 | 56.1262
4 | 0.71 | 0.01157 | -0.0032 | 61.3656
4.5 | 0.7749 | 0.01188 | -0.0052 | 65.2273
5 | 0.8251 | 0.01205 | -0.0041 | 68.473
5.5 | 0.8938 | 0.01235 | -0.007 | 72.3725
6 | 0.9601 | 0.0126 | -0.0094 | 76.1984
6.5 | 1.0115 | 0.01297 | -0.0089 | 77.9877
7 | 1.08 | 0.01329 | -0.012 | 81.2641
7.5 | 1.1453 | 0.0136 | -0.0144 | 84.2132
8 | 1.2019 | 0.01409 | -0.0153 | 85.3016
8.5 | 1.2677 | 0.01444 | -0.018 | 87.7909
9 | 1.3308 | 0.0149 | -0.0204 | 89.3154
9.5 | 1.3538 | 0.01554 | -0.015 | 87.1171
10 | 1.3769 | 0.01598 | -0.0095 | 86.164
10.5 | 1.3854 | 0.0167 | -0.0016 | 82.9581
11 | 1.3809 | 0.01722 | 0.0087 | 80.1916
11.5 | 1.3771 | 0.0183 | 0.0176 | 75.2514
12 | 1.3876 | 0.01965 | 0.023 | 70.6158
12.5 | 1.3977 | 0.02164 | 0.027 | 64.5887
13 | 1.4044 | 0.02444 | 0.0299 | 57.4632
13.5 | 1.4164 | 0.02733 | 0.0316 | 51.8258
14 | 1.4214 | 0.03101 | 0.033 | 45.8368
14.5 | 1.4175 | 0.03565 | 0.034 | 39.7616
15 | 1.4166 | 0.04028 | 0.0346 | 35.1688
15.5 | 1.4111 | 0.04556 | 0.0347 | 30.9723
16 | 1.4001 | 0.05172 | 0.0343 | 27.0708
16.5 | 1.3863 | 0.05849 | 0.0334 | 23.7015
17 | 1.3759 | 0.06516 | 0.0322 | 21.1157
17.5 | 1.3618 | 0.07246 | 0.0306 | 18.7938
18 | 1.3445 | 0.08034 | 0.0287 | 16.7351
18.5 | 1.3254 | 0.08869 | 0.0263 | 14.9442
19 | 1.3115 | 0.09657 | 0.0239 | 13.5808

## 29. Re 500k Mach 0.25 (1)
BIGFOIL.COM POLAR EXPORT
Horten 16.00% thick 4.00% camber
Horten 16.00% thick 4.00% camber |  |  |  | Cl Max: | 1.663 | at alpha= | 16.5 | deg
JavaFoil+Calcfoil stall+Eppler ext transition |  |  |  | L/D Max: | 72.859 | at alpha= | 6 | deg
Re: | 500000 |  |  | Cd Min: | 0.0087 | at alpha= | 1.5 | deg
Mach: | 0.25 |  |  | Cl=0 at alpha= | -1.6016 | deg
|  |  |  | @ Cl=0.1, Cd= | 0.012147
|  |  |  | @ Cl=0.4, Cd= | 0.0087191
|  |  |  | @ Cl=0.6, Cd= | 0.010139
alpha (deg) | Cl | Cd | Cm | Cl/Cd
-18.5 | -0.645 | 0.2021 | 0.006 | -3.189
-18 | -0.683 | 0.18861 | 0.006 | -3.623
-17.5 | -0.719 | 0.17649 | 0.006 | -4.074
-17 | -0.752 | 0.16397 | 0.006 | -4.584
-16.5 | -0.78 | 0.15353 | 0.006 | -5.083
-16 | -0.805 | 0.14422 | 0.006 | -5.582
-15.5 | -0.824 | 0.13428 | 0.006 | -6.133
-15 | -0.838 | 0.12639 | 0.007 | -6.633
-14.5 | -0.849 | 0.11794 | 0.007 | -7.196
-14 | -0.855 | 0.11063 | 0.007 | -7.727
-13.5 | -0.857 | 0.10339 | 0.007 | -8.285
-13 | -0.854 | 0.09674 | 0.007 | -8.83
-12.5 | -0.848 | 0.0913 | 0.007 | -9.284
-12 | -0.837 | 0.08533 | 0.007 | -9.812
-11.5 | -0.815 | 0.09651 | 0.006 | -8.448
-11 | -0.804 | 0.07438 | 0.007 | -10.81
-10.5 | -0.782 | 0.06941 | 0.007 | -11.265
-10 | -0.757 | 0.06452 | 0.007 | -11.725
-9.5 | -0.728 | 0.05984 | 0.007 | -12.158
-9 | -0.696 | 0.05505 | 0.007 | -12.648
-8.5 | -0.664 | 0.04994 | 0.008 | -13.293
-8 | -0.633 | 0.04335 | 0.008 | -14.597
-7.5 | -0.7 | 0.01594 | 0.011 | -43.903
-7 | -0.649 | 0.01546 | 0.011 | -42.013
-6.5 | -0.596 | 0.01462 | 0.01 | -40.765
-6 | -0.54 | 0.01419 | 0.01 | -38.052
-5.5 | -0.482 | 0.01266 | 0.01 | -38.089
-5 | -0.423 | 0.01235 | 0.01 | -34.256
-4.5 | -0.363 | 0.01269 | 0.01 | -28.605
-4 | -0.302 | 0.01242 | 0.009 | -24.301
-3.5 | -0.24 | 0.0128 | 0.009 | -18.749
-3 | -0.177 | 0.0126 | 0.009 | -14.075
-2.5 | -0.114 | 0.01248 | 0.008 | -9.159
-2 | -0.051 | 0.01239 | 0.008 | -4.104
-1.5 | 0.013 | 0.01227 | 0.008 | 1.049
-1 | 0.077 | 0.01219 | 0.008 | 6.302
-0.5 | 0.141 | 0.01207 | 0.007 | 11.661
0 | 0.205 | 0.00881 | 0.007 | 23.22
0.5 | 0.268 | 0.009 | 0.007 | 29.8
1 | 0.332 | 0.00881 | 0.006 | 37.657
1.5 | 0.395 | 0.0087 | 0.006 | 45.403
2 | 0.458 | 0.00894 | 0.005 | 51.23
2.5 | 0.521 | 0.00959 | 0.005 | 54.291
3 | 0.583 | 0.01006 | 0.005 | 57.971
3.5 | 0.645 | 0.01035 | 0.004 | 62.272
4 | 0.705 | 0.0107 | 0.004 | 65.922
4.5 | 0.765 | 0.01111 | 0.004 | 68.897
5 | 0.824 | 0.01158 | 0.003 | 71.151
5.5 | 0.88 | 0.01214 | 0.003 | 72.515
6 | 0.935 | 0.01284 | 0.002 | 72.859
6.5 | 0.988 | 0.01369 | 0.002 | 72.203
7 | 1.041 | 0.01469 | 0.001 | 70.848
7.5 | 1.092 | 0.01597 | 0.001 | 68.381
8 | 1.143 | 0.01727 | 0.001 | 66.146
8.5 | 1.192 | 0.01869 | 0 | 63.814
9 | 1.241 | 0.02029 | 0 | 61.186
9.5 | 1.289 | 0.02204 | -0.001 | 58.495
10 | 1.336 | 0.02395 | -0.001 | 55.768
10.5 | 1.38 | 0.02608 | -0.002 | 52.924
11 | 1.422 | 0.02843 | -0.002 | 50.025
11.5 | 1.462 | 0.03104 | -0.002 | 47.106
12 | 1.5 | 0.03395 | -0.003 | 44.176
12.5 | 1.534 | 0.0372 | -0.003 | 41.233
13 | 1.565 | 0.04095 | -0.004 | 38.21
13.5 | 1.592 | 0.04527 | -0.004 | 35.163
14 | 1.614 | 0.05039 | -0.004 | 32.034
14.5 | 1.633 | 0.05631 | -0.005 | 28.995
15 | 1.647 | 0.06257 | -0.005 | 26.317
15.5 | 1.656 | 0.06878 | -0.006 | 24.077
16 | 1.662 | 0.07486 | -0.006 | 22.196
16.5 | 1.663 | 0.08106 | -0.006 | 20.512
17 | 1.659 | 0.08754 | -0.007 | 18.954
17.5 | 1.648 | 0.09435 | -0.007 | 17.472
18 | 1.631 | 0.10161 | -0.008 | 16.055
18.5 | 1.609 | 0.10937 | -0.008 | 14.708
19 | 1.58 | 0.11764 | -0.008 | 13.434
19.5 | 1.546 | 0.12646 | -0.009 | 12.228
20 | 1.507 | 0.13607 | -0.009 | 11.076

## 30. Re 500k Mach 0.25 (2)
BIGFOIL.COM POLAR EXPORT
Horten 16.00% thick 4.00% camber
Horten 16.00% thick 4.00% camber |  |  |  | Cl Max: | 1.3831 | at alpha= | 13 | deg
XFOIL ncrit=9 |  |  |  | L/D Max: | 84.5955 | at alpha= | 8.5 | deg
Re: | 500000 |  |  | Cd Min: | 0.17482 | at alpha= | -16.5 | deg
Mach: | 0.25 |  |  | Cl=0 at alpha= | -2.3102 | deg
|  |  |  | @ Cl=0.1, Cd= | 0.011348
|  |  |  | @ Cl=0.4, Cd= | 0.010196
|  |  |  | @ Cl=0.6, Cd= | 0.011461
alpha (deg) | Cl | Cd | Cm | Cl/Cd
-16.5 | -0.4549 | 0.17482 | 0.0057 | -2.6021
-16 | -0.4357 | 0.16939 | 0.0037 | -2.5722
-15.5 | -0.4435 | 0.15887 | -0.0041 | -2.7916
-15 | -0.4163 | 0.15403 | -0.0039 | -2.7027
-14.5 | -0.3978 | 0.14869 | -0.0055 | -2.6754
-14 | -0.4135 | 0.13648 | -0.0139 | -3.0297
-13.5 | -0.3912 | 0.13167 | -0.0137 | -2.9711
-13 | -0.3723 | 0.12663 | -0.0146 | -2.9401
-12 | -0.7789 | 0.03955 | -0.0615 | -19.6941
-11.5 | -0.8079 | 0.03455 | -0.0545 | -23.3835
-11 | -0.7746 | 0.0271 | -0.0586 | -28.583
-10.5 | -0.7604 | 0.02567 | -0.0512 | -29.6221
-10 | -0.7362 | 0.02414 | -0.0453 | -30.4971
-9.5 | -0.7056 | 0.02233 | -0.0404 | -31.5987
-9 | -0.6658 | 0.0208 | -0.0369 | -32.0096
-8.5 | -0.622 | 0.0196 | -0.0337 | -31.7347
-8 | -0.5751 | 0.01824 | -0.0312 | -31.5296
-7.5 | -0.5265 | 0.01745 | -0.0288 | -30.1719
-7 | -0.4763 | 0.01643 | -0.0267 | -28.9897
-6.5 | -0.4253 | 0.01576 | -0.0247 | -26.986
-6 | -0.3743 | 0.015 | -0.0228 | -24.9533
-5.5 | -0.3231 | 0.01441 | -0.0208 | -22.4219
-5 | -0.272 | 0.01391 | -0.0189 | -19.5543
-4.5 | -0.2216 | 0.01337 | -0.0169 | -16.5744
-4 | -0.1714 | 0.01297 | -0.0148 | -13.2151
-3.5 | -0.1206 | 0.01256 | -0.0129 | -9.6019
-3 | -0.0701 | 0.01225 | -0.0109 | -5.7224
-2.5 | -0.0194 | 0.01197 | -0.009 | -1.6207
-2 | 0.0317 | 0.01172 | -0.0071 | 2.7048
-1.5 | 0.0815 | 0.01148 | -0.0051 | 7.0993
-1 | 0.1307 | 0.01113 | -0.0031 | 11.743
-0.5 | 0.1365 | 0.00915 | 0.007 | 14.918
0 | 0.1777 | 0.00887 | 0.0118 | 20.0338
0.5 | 0.2317 | 0.00916 | 0.0136 | 25.2948
1 | 0.2948 | 0.00949 | 0.0136 | 31.0643
1.5 | 0.3574 | 0.00995 | 0.0135 | 35.9196
2 | 0.4214 | 0.01032 | 0.013 | 40.8333
2.5 | 0.5143 | 0.01095 | 0.0065 | 46.968
3 | 0.6066 | 0.0115 | 0.0001 | 52.7478
3.5 | 0.6574 | 0.01168 | 0.0016 | 56.2842
4 | 0.729 | 0.01198 | -0.0011 | 60.8514
4.5 | 0.7986 | 0.0122 | -0.0034 | 65.459
5 | 0.8478 | 0.01255 | -0.0017 | 67.5538
5.5 | 0.9204 | 0.01278 | -0.0048 | 72.0188
6 | 0.9886 | 0.01317 | -0.007 | 75.0645
6.5 | 1.042 | 0.01356 | -0.0062 | 76.8437
7 | 1.1138 | 0.01394 | -0.0093 | 79.8996
7.5 | 1.1788 | 0.01446 | -0.0111 | 81.5214
8 | 1.2397 | 0.01491 | -0.012 | 83.1455
8.5 | 1.307 | 0.01545 | -0.0144 | 84.5955
9 | 1.352 | 0.01616 | -0.0127 | 83.6634
9.5 | 1.3701 | 0.0167 | -0.0059 | 82.0419
10 | 1.3588 | 0.01744 | 0.0059 | 77.9128
10.5 | 1.3528 | 0.01818 | 0.0162 | 74.4114
11 | 1.3495 | 0.01977 | 0.0242 | 68.26
11.5 | 1.3611 | 0.02161 | 0.0287 | 62.9847
12 | 1.3692 | 0.02427 | 0.0322 | 56.4153
12.5 | 1.3754 | 0.02757 | 0.0346 | 49.8876
13 | 1.3831 | 0.03113 | 0.0363 | 44.4298
13.5 | 1.3822 | 0.03556 | 0.0376 | 38.8695
14 | 1.3761 | 0.04062 | 0.0385 | 33.8774
14.5 | 1.3725 | 0.04585 | 0.0388 | 29.9346
15 | 1.364 | 0.05183 | 0.0386 | 26.3168
15.5 | 1.3518 | 0.05842 | 0.0379 | 23.1393
16 | 1.3394 | 0.06537 | 0.0367 | 20.4895
16.5 | 1.3266 | 0.07258 | 0.0353 | 18.2778
17 | 1.3121 | 0.08016 | 0.0334 | 16.3685
17.5 | 1.2945 | 0.08835 | 0.0312 | 14.652
18 | 1.2764 | 0.09678 | 0.0285 | 13.1887

## 31. Re 500k Mach 0.50 (1)
BIGFOIL.COM POLAR EXPORT
Horten 16.00% thick 4.00% camber
Horten 16.00% thick 4.00% camber |  |  |  | Cl Max: | 1.479 | at alpha= | 11.5 | deg
JavaFoil+Calcfoil stall+Eppler ext transition |  |  |  | L/D Max: | 59.445 | at alpha= | 4.5 | deg
Re: | 500000 |  |  | Cd Min: | 0.00918 | at alpha= | 0.5 | deg
Mach: | 0.5 |  |  | Cl=0 at alpha= | -1.5986 | deg
|  |  |  | @ Cl=0.1, Cd= | 0.011849
|  |  |  | @ Cl=0.4, Cd= | 0.0097717
|  |  |  | @ Cl=0.6, Cd= | 0.011026
alpha (deg) | Cl | Cd | Cm | Cl/Cd
-20 | -1.017 | 0.23397 | 0.009 | -4.347
-19.5 | -0.991 | 0.22905 | 0.009 | -4.325
-19 | -0.962 | 0.22449 | 0.008 | -4.287
-18.5 | -0.936 | 0.21599 | 0.008 | -4.333
-18 | -0.909 | 0.21151 | 0.008 | -4.299
-17.5 | -0.881 | 0.21003 | 0.008 | -4.195
-17 | -0.854 | 0.206 | 0.008 | -4.147
-16.5 | -0.827 | 0.19777 | 0.008 | -4.184
-16 | -0.799 | 0.1918 | 0.008 | -4.167
-15.5 | -0.772 | 0.18753 | 0.008 | -4.118
-15 | -0.744 | 0.18397 | 0.008 | -4.045
-14.5 | -0.717 | 0.17567 | 0.008 | -4.082
-14 | -0.69 | 0.17194 | 0.008 | -4.013
-13.5 | -0.662 | 0.16637 | 0.007 | -3.978
-13 | -0.635 | 0.16399 | 0.007 | -3.869
-12.5 | -0.606 | 0.15392 | 0.007 | -3.94
-12 | -0.579 | 0.14383 | 0.007 | -4.026
-11.5 | -0.551 | 0.13799 | 0.007 | -3.993
-11 | -0.524 | 0.13533 | 0.007 | -3.869
-10.5 | -0.496 | 0.12874 | 0.006 | -3.849
-10 | -0.468 | 0.12468 | 0.006 | -3.754
-9.5 | -0.44 | 0.11913 | 0.006 | -3.694
-9 | -0.412 | 0.11016 | 0.006 | -3.742
-8.5 | -0.384 | 0.07596 | 0.005 | -5.058
-8 | -0.54 | 0.06533 | 0.006 | -8.267
-7.5 | -0.557 | 0.05748 | 0.006 | -9.693
-7 | -0.543 | 0.05179 | 0.007 | -10.476
-6.5 | -0.514 | 0.04654 | 0.007 | -11.054
-6 | -0.478 | 0.04115 | 0.008 | -11.627
-5.5 | -0.52 | 0.01563 | 0.011 | -33.298
-5 | -0.462 | 0.01467 | 0.011 | -31.459
-4.5 | -0.399 | 0.01428 | 0.011 | -27.915
-4 | -0.333 | 0.01389 | 0.01 | -23.979
-3.5 | -0.266 | 0.01355 | 0.01 | -19.605
-3 | -0.197 | 0.01219 | 0.01 | -16.143
-2.5 | -0.127 | 0.01215 | 0.009 | -10.462
-2 | -0.057 | 0.01202 | 0.009 | -4.71
-1.5 | 0.014 | 0.01153 | 0.009 | 1.244
-1 | 0.086 | 0.01192 | 0.008 | 7.185
-0.5 | 0.157 | 0.01156 | 0.008 | 13.58
0 | 0.228 | 0.01122 | 0.008 | 20.304
0.5 | 0.298 | 0.00918 | 0.007 | 32.496
1 | 0.368 | 0.00963 | 0.007 | 38.249
1.5 | 0.438 | 0.00994 | 0.007 | 44.049
2 | 0.507 | 0.01032 | 0.006 | 49.108
2.5 | 0.574 | 0.01075 | 0.006 | 53.414
3 | 0.64 | 0.01145 | 0.005 | 55.882
3.5 | 0.703 | 0.01211 | 0.005 | 58.107
4 | 0.765 | 0.01292 | 0.004 | 59.246
4.5 | 0.826 | 0.01389 | 0.004 | 59.445
5 | 0.886 | 0.015 | 0.003 | 59.043
5.5 | 0.944 | 0.01626 | 0.003 | 58.078
6 | 1.002 | 0.01766 | 0.002 | 56.74
6.5 | 1.059 | 0.01935 | 0.002 | 54.724
7 | 1.115 | 0.0211 | 0.002 | 52.835
7.5 | 1.169 | 0.02304 | 0.001 | 50.768
8 | 1.222 | 0.02521 | 0.001 | 48.495
8.5 | 1.273 | 0.02767 | 0 | 46.023
9 | 1.322 | 0.03045 | 0 | 43.408
9.5 | 1.367 | 0.03361 | -0.001 | 40.671
10 | 1.407 | 0.03727 | -0.001 | 37.758
10.5 | 1.441 | 0.04155 | -0.002 | 34.689
11 | 1.466 | 0.04673 | -0.002 | 31.382
11.5 | 1.479 | 0.05318 | -0.002 | 27.817
12 | 1.474 | 0.06207 | -0.003 | 23.741
12.5 | 1.437 | 0.075 | -0.003 | 19.159
13 | 1.34 | 0.09104 | -0.004 | 14.723
13.5 | 0.841 | 0.13547 | -0.002 | 6.21
14 | 0.87 | 0.15413 | -0.003 | 5.646
14.5 | 0.9 | 0.16624 | -0.003 | 5.411
15 | 0.929 | 0.17973 | -0.004 | 5.171
15.5 | 0.959 | 0.19445 | -0.004 | 4.929
16 | 0.988 | 0.19887 | -0.004 | 4.967
16.5 | 1.017 | 0.21106 | -0.005 | 4.82

## 32. Re 500k Mach 0.50 (2)
BIGFOIL.COM POLAR EXPORT
Horten 16.00% thick 4.00% camber
Horten 16.00% thick 4.00% camber |  |  |  | Cl Max: | 1.2698 | at alpha= | 7.5 | deg
XFOIL ncrit=9 |  |  |  | L/D Max: | 66.0251 | at alpha= | 6.5 | deg
Re: | 500000 |  |  | Cd Min: | 0.24134 | at alpha= | -20 | deg
Mach: | 0.5 |  |  | Cl=0 at alpha= | -2.6098 | deg
|  |  |  | @ Cl=0.1, Cd= | 0.012658
|  |  |  | @ Cl=0.4, Cd= | 0.010818
|  |  |  | @ Cl=0.6, Cd= | 0.012387
alpha (deg) | Cl | Cd | Cm | Cl/Cd
-20 | -0.5987 | 0.24134 | 0.0384 | -2.4807
-19.5 | -0.5747 | 0.23475 | 0.0347 | -2.4481
-19 | -0.5521 | 0.22747 | 0.0304 | -2.4271
-18 | -0.51 | 0.21193 | 0.0215 | -2.4065
-17.5 | -0.4863 | 0.20547 | 0.0181 | -2.3668
-17 | -0.4714 | 0.19688 | 0.0119 | -2.3944
-16.5 | -0.4476 | 0.18968 | 0.0092 | -2.3598
-16 | -0.4244 | 0.18318 | 0.0063 | -2.3168
-15.5 | -0.4096 | 0.17503 | 0.001 | -2.3402
-15 | -0.389 | 0.16773 | -0.0019 | -2.3192
-14.5 | -0.3664 | 0.16141 | -0.0044 | -2.27
-14 | -0.3595 | 0.15264 | -0.0105 | -2.3552
-13.5 | -0.2707 | 0.13926 | -0.0319 | -1.9438
-13 | -0.2564 | 0.13308 | -0.0339 | -1.9267
-12.5 | -0.2667 | 0.12308 | -0.0407 | -2.1669
-11.5 | -0.2478 | 0.10589 | -0.0464 | -2.3402
-10.5 | -0.2338 | 0.0908 | -0.0522 | -2.5749
-10 | -0.2486 | 0.08018 | -0.0576 | -3.1005
-9.5 | -0.2639 | 0.07037 | -0.0628 | -3.7502
-9 | -0.2938 | 0.0585 | -0.0713 | -5.0222
-8.5 | -0.3445 | 0.0475 | -0.0755 | -7.2526
-7.5 | -0.4402 | 0.03279 | -0.0604 | -13.4248
-7 | -0.4711 | 0.02558 | -0.0496 | -18.4167
-6.5 | -0.4417 | 0.02296 | -0.043 | -19.2378
-6 | -0.4013 | 0.0195 | -0.0378 | -20.5795
-5.5 | -0.3447 | 0.01788 | -0.0342 | -19.2785
-5 | -0.2832 | 0.01646 | -0.0315 | -17.2053
-4.5 | -0.2212 | 0.01543 | -0.0289 | -14.3357
-4 | -0.16 | 0.01462 | -0.0263 | -10.9439
-3.5 | -0.1012 | 0.01409 | -0.0234 | -7.1824
-3 | -0.0437 | 0.01358 | -0.0204 | -3.218
-2.5 | 0.0123 | 0.01319 | -0.0172 | 0.93252
-2 | 0.0669 | 0.01282 | -0.0139 | 5.2184
-1.5 | 0.1219 | 0.01255 | -0.0107 | 9.7131
-1 | 0.1768 | 0.01237 | -0.0076 | 14.2926
-0.5 | 0.23 | 0.01209 | -0.0043 | 19.024
0 | 0.2478 | 0.01065 | 0.005 | 23.2676
0.5 | 0.2723 | 0.00994 | 0.015 | 27.3944
1 | 0.3319 | 0.01034 | 0.018 | 32.0986
1.5 | 0.4059 | 0.01086 | 0.018 | 37.3757
2.5 | 0.5491 | 0.01198 | 0.0185 | 45.8347
3 | 0.6729 | 0.01297 | 0.0087 | 51.8813
3.5 | 0.7502 | 0.0135 | 0.0073 | 55.5704
4 | 0.8105 | 0.01385 | 0.0091 | 58.5199
4.5 | 0.8894 | 0.01446 | 0.0073 | 61.5076
5 | 0.944 | 0.01498 | 0.0102 | 63.0174
5.5 | 1.024 | 0.01575 | 0.0081 | 65.0159
6 | 1.0859 | 0.01658 | 0.0093 | 65.4946
6.5 | 1.1561 | 0.01751 | 0.0086 | 66.0251
7 | 1.2105 | 0.01863 | 0.0101 | 64.9758
7.5 | 1.2698 | 0.02013 | 0.0095 | 63.08
8 | 1.2456 | 0.02204 | 0.0207 | 56.5154
8.5 | 1.2322 | 0.0245 | 0.0292 | 50.2939
9 | 1.2253 | 0.02761 | 0.0354 | 44.3788
9.5 | 1.2231 | 0.03125 | 0.0399 | 39.1392
10 | 1.2177 | 0.0356 | 0.0433 | 34.2051
10.5 | 1.2179 | 0.03986 | 0.046 | 30.5544
11 | 1.2034 | 0.04579 | 0.0473 | 26.2808
11.5 | 1.1995 | 0.0512 | 0.0484 | 23.4277
12 | 1.1906 | 0.05747 | 0.0485 | 20.7169
12.5 | 1.1715 | 0.06496 | 0.0477 | 18.0342

## 33. Re 750k Mach 0.00 (1)
BIGFOIL.COM POLAR EXPORT
Horten 16.00% thick 4.00% camber
Horten 16.00% thick 4.00% camber |  |  |  | Cl Max: | 1.747 | at alpha= | 18.5 | deg
JavaFoil+Calcfoil stall+Eppler ext transition |  |  |  | L/D Max: | 87.742 | at alpha= | 7 | deg
Re: | 750000 |  |  | Cd Min: | 0.00813 | at alpha= | 0 | deg
Mach: | 0 |  |  | Cl=0 at alpha= | -1.5984 | deg
|  |  |  | @ Cl=0.1, Cd= | 0.011658
|  |  |  | @ Cl=0.4, Cd= | 0.008513
|  |  |  | @ Cl=0.6, Cd= | 0.0086643
alpha (deg) | Cl | Cd | Cm | Cl/Cd
-20 | -0.952 | 0.17875 | 0.007 | -5.324
-19.5 | -0.962 | 0.17051 | 0.007 | -5.642
-19 | -0.971 | 0.1629 | 0.007 | -5.961
-18.5 | -0.979 | 0.15459 | 0.007 | -6.33
-18 | -0.984 | 0.14695 | 0.007 | -6.698
-17.5 | -0.989 | 0.13932 | 0.007 | -7.096
-17 | -0.991 | 0.1322 | 0.007 | -7.494
-16.5 | -0.991 | 0.12511 | 0.007 | -7.921
-16 | -0.989 | 0.11859 | 0.007 | -8.339
-15.5 | -0.983 | 0.11214 | 0.007 | -8.767
-15 | -0.975 | 0.10588 | 0.007 | -9.211
-14.5 | -0.965 | 0.0996 | 0.007 | -9.691
-14 | -0.953 | 0.09378 | 0.007 | -10.162
-13.5 | -0.938 | 0.08801 | 0.007 | -10.659
-13 | -0.921 | 0.08256 | 0.007 | -11.157
-12.5 | -0.902 | 0.07783 | 0.008 | -11.589
-12 | -0.88 | 0.07274 | 0.008 | -12.103
-11.5 | -0.856 | 0.0678 | 0.008 | -12.634
-11 | -0.831 | 0.0626 | 0.008 | -13.277
-10.5 | -0.805 | 0.057 | 0.008 | -14.121
-10 | -0.78 | 0.05026 | 0.008 | -15.51
-9.5 | -0.872 | 0.01641 | 0.011 | -53.125
-9 | -0.833 | 0.01544 | 0.011 | -53.948
-8.5 | -0.788 | 0.01489 | 0.011 | -52.91
-8 | -0.74 | 0.01441 | 0.011 | -51.332
-7.5 | -0.689 | 0.01404 | 0.011 | -49.069
-7 | -0.636 | 0.01366 | 0.01 | -46.603
-6.5 | -0.582 | 0.01213 | 0.01 | -48.01
-6 | -0.527 | 0.01242 | 0.01 | -42.403
-5.5 | -0.47 | 0.01218 | 0.01 | -38.567
-5 | -0.412 | 0.01247 | 0.009 | -33.002
-4.5 | -0.353 | 0.01182 | 0.009 | -29.838
-4 | -0.293 | 0.01162 | 0.009 | -25.227
-3.5 | -0.233 | 0.01198 | 0.009 | -19.432
-3 | -0.172 | 0.01176 | 0.008 | -14.633
-2.5 | -0.111 | 0.01162 | 0.008 | -9.537
-2 | -0.049 | 0.01145 | 0.008 | -4.305
-1.5 | 0.012 | 0.0119 | 0.008 | 1.049
-1 | 0.074 | 0.0117 | 0.007 | 6.364
-0.5 | 0.136 | 0.0116 | 0.007 | 11.759
0 | 0.198 | 0.00813 | 0.007 | 24.366
0.5 | 0.26 | 0.00827 | 0.006 | 31.43
1 | 0.322 | 0.00869 | 0.006 | 37.024
1.5 | 0.383 | 0.00846 | 0.006 | 45.305
2 | 0.444 | 0.00865 | 0.005 | 51.357
2.5 | 0.506 | 0.0085 | 0.005 | 59.492
3 | 0.566 | 0.00872 | 0.005 | 64.928
3.5 | 0.627 | 0.00862 | 0.004 | 72.718
4 | 0.687 | 0.00858 | 0.004 | 80.101
4.5 | 0.747 | 0.00954 | 0.003 | 78.272
5 | 0.806 | 0.00985 | 0.003 | 81.825
5.5 | 0.864 | 0.0102 | 0.003 | 84.776
6 | 0.921 | 0.01076 | 0.002 | 85.656
6.5 | 0.977 | 0.01122 | 0.002 | 87.077
7 | 1.031 | 0.01175 | 0.001 | 87.742
7.5 | 1.083 | 0.01244 | 0.001 | 87.09
8 | 1.134 | 0.01326 | 0.001 | 85.533
8.5 | 1.183 | 0.01427 | 0 | 82.904
9 | 1.231 | 0.01544 | 0 | 79.698
9.5 | 1.277 | 0.01678 | -0.001 | 76.129
10 | 1.323 | 0.01829 | -0.001 | 72.333
10.5 | 1.367 | 0.01995 | -0.001 | 68.5
11 | 1.409 | 0.02182 | -0.002 | 64.592
11.5 | 1.45 | 0.02405 | -0.002 | 60.291
12 | 1.489 | 0.02633 | -0.003 | 56.551
12.5 | 1.525 | 0.02881 | -0.003 | 52.944
13 | 1.56 | 0.03167 | -0.004 | 49.256
13.5 | 1.591 | 0.03495 | -0.004 | 45.533
14 | 1.62 | 0.0387 | -0.004 | 41.856
14.5 | 1.645 | 0.0431 | -0.005 | 38.171
15 | 1.667 | 0.04812 | -0.005 | 34.645
15.5 | 1.686 | 0.05343 | -0.006 | 31.562
16 | 1.704 | 0.05852 | -0.006 | 29.11
16.5 | 1.719 | 0.06354 | -0.006 | 27.047
17 | 1.731 | 0.06847 | -0.007 | 25.283
17.5 | 1.74 | 0.07355 | -0.007 | 23.654
18 | 1.745 | 0.07879 | -0.008 | 22.144
18.5 | 1.747 | 0.08423 | -0.008 | 20.735
19 | 1.745 | 0.08986 | -0.008 | 19.424
19.5 | 1.741 | 0.09587 | -0.009 | 18.16
20 | 1.734 | 0.102 | -0.009 | 17

## 34. Re 750k Mach 0.00 (2)
BIGFOIL.COM POLAR EXPORT
Horten 16.00% thick 4.00% camber
Horten 16.00% thick 4.00% camber |  |  |  | Cl Max: | 1.4773 | at alpha= | 14.5 | deg
XFOIL ncrit=9 |  |  |  | L/D Max: | 100.152 | at alpha= | 10 | deg
Re: | 750000 |  |  | Cd Min: | 0.21741 | at alpha= | -20 | deg
Mach: | 0 |  |  | Cl=0 at alpha= | -2.1804 | deg
|  |  |  | @ Cl=0.1, Cd= | 0.0098717
|  |  |  | @ Cl=0.4, Cd= | 0.008132
|  |  |  | @ Cl=0.6, Cd= | 0.0091386
alpha (deg) | Cl | Cd | Cm | Cl/Cd
-20 | -0.5683 | 0.21741 | 0.0321 | -2.614
-19.5 | -0.5597 | 0.20778 | 0.0266 | -2.6937
-18 | -1.0157 | 0.0761 | -0.0449 | -13.3469
-17.5 | -1.0864 | 0.05485 | -0.061 | -19.8067
-17 | -1.1178 | 0.0452 | -0.0652 | -24.7301
-16.5 | -1.1297 | 0.03935 | -0.0651 | -28.709
-16 | -1.1223 | 0.03601 | -0.0635 | -31.1663
-15.5 | -1.1148 | 0.03295 | -0.0609 | -33.8331
-15 | -1.1047 | 0.03029 | -0.0573 | -36.4708
-14.5 | -1.0906 | 0.02808 | -0.0533 | -38.839
-14 | -1.0717 | 0.02628 | -0.049 | -40.7801
-13.5 | -1.0576 | 0.02404 | -0.0438 | -43.9933
-13 | -1.0336 | 0.02275 | -0.0391 | -45.433
-12.5 | -1.0079 | 0.0217 | -0.0343 | -46.447
-12 | -0.9827 | 0.0207 | -0.029 | -47.4734
-11.5 | -0.8766 | 0.01863 | -0.0405 | -47.0531
-11 | -0.8248 | 0.01803 | -0.0401 | -45.746
-10.5 | -0.7904 | 0.01748 | -0.0359 | -45.2174
-10 | -0.7522 | 0.01664 | -0.0326 | -45.2043
-9.5 | -0.7101 | 0.01602 | -0.03 | -44.3258
-9 | -0.665 | 0.01551 | -0.0277 | -42.8756
-8.5 | -0.6212 | 0.01472 | -0.0253 | -42.2011
-8 | -0.5743 | 0.01425 | -0.0233 | -40.3018
-7.5 | -0.5277 | 0.01368 | -0.0213 | -38.5746
-7 | -0.4796 | 0.01327 | -0.0196 | -36.1417
-6.5 | -0.4316 | 0.01274 | -0.0177 | -33.8776
-6 | -0.3818 | 0.01243 | -0.0162 | -30.716
-5.5 | -0.3337 | 0.01202 | -0.0144 | -27.7621
-5 | -0.2839 | 0.01165 | -0.0129 | -24.3691
-4.5 | -0.2333 | 0.01142 | -0.0115 | -20.4291
-4 | -0.1836 | 0.01111 | -0.0099 | -16.5257
-3.5 | -0.1334 | 0.01083 | -0.0084 | -12.3176
-3 | -0.0832 | 0.01064 | -0.007 | -7.8195
-2.5 | -0.0319 | 0.01041 | -0.0057 | -3.0644
-2 | 0.018 | 0.01023 | -0.0042 | 1.7595
-1.5 | 0.0692 | 0.01001 | -0.003 | 6.9131
-1 | 0.1182 | 0.00979 | -0.0014 | 12.0735
-0.5 | 0.1587 | 0.00903 | 0.0016 | 17.5748
0 | 0.1664 | 0.00744 | 0.0118 | 22.3656
0.5 | 0.2176 | 0.00746 | 0.0135 | 29.1689
1 | 0.2697 | 0.00764 | 0.0148 | 35.301
1.5 | 0.3252 | 0.0078 | 0.0155 | 41.6923
2 | 0.3783 | 0.00804 | 0.0165 | 47.0522
2.5 | 0.4373 | 0.00829 | 0.0163 | 52.7503
3 | 0.5021 | 0.00866 | 0.0148 | 57.9792
3.5 | 0.5607 | 0.00898 | 0.0146 | 62.4388
4 | 0.6301 | 0.00926 | 0.0117 | 68.0454
4.5 | 0.6992 | 0.00954 | 0.0088 | 73.2914
5 | 0.7656 | 0.00981 | 0.0064 | 78.0428
5.5 | 0.8155 | 0.01012 | 0.0075 | 80.583
6 | 0.8852 | 0.01038 | 0.0043 | 85.2794
6.5 | 0.9516 | 0.01077 | 0.0017 | 88.3565
7 | 1.0165 | 0.01106 | -0.0006 | 91.9078
7.5 | 1.0673 | 0.01146 | 0 | 93.1326
8 | 1.1346 | 0.01184 | -0.0031 | 95.8277
8.5 | 1.1996 | 0.01223 | -0.0057 | 98.0867
9 | 1.2585 | 0.01276 | -0.0072 | 98.6285
9.5 | 1.3173 | 0.01327 | -0.0087 | 99.269
10 | 1.3801 | 0.01378 | -0.0113 | 100.1524
10.5 | 1.4383 | 0.01443 | -0.0131 | 99.6743
11 | 1.4493 | 0.01509 | -0.0057 | 96.0437
11.5 | 1.4439 | 0.0156 | 0.0049 | 92.5577
12 | 1.4358 | 0.01661 | 0.0149 | 86.4419
12.5 | 1.4468 | 0.01786 | 0.0204 | 81.0078
13 | 1.4554 | 0.0199 | 0.0246 | 73.1357
13.5 | 1.463 | 0.02268 | 0.0273 | 64.5062
14 | 1.4738 | 0.02572 | 0.029 | 57.3017
14.5 | 1.4773 | 0.02961 | 0.0303 | 49.8919
15 | 1.4726 | 0.03441 | 0.0312 | 42.7957
15.5 | 1.4647 | 0.03969 | 0.0318 | 36.9035
16 | 1.4563 | 0.04527 | 0.0319 | 32.1692
16.5 | 1.4425 | 0.05176 | 0.0314 | 27.869
17 | 1.424 | 0.05906 | 0.0305 | 24.1111
17.5 | 1.408 | 0.06637 | 0.0292 | 21.2144
18 | 1.3938 | 0.07368 | 0.0276 | 18.9169
18.5 | 1.3732 | 0.08201 | 0.0255 | 16.7443
19 | 1.3513 | 0.09076 | 0.023 | 14.8887
19.5 | 1.336 | 0.09881 | 0.0205 | 13.5209

## 35. Re 750k Mach 0.10 (1)
BIGFOIL.COM POLAR EXPORT
Horten 16.00% thick 4.00% camber
Horten 16.00% thick 4.00% camber |  |  |  | Cl Max: | 1.733 | at alpha= | 18 | deg
JavaFoil+Calcfoil stall+Eppler ext transition |  |  |  | L/D Max: | 87.09 | at alpha= | 7 | deg
Re: | 750000 |  |  | Cd Min: | 0.00818 | at alpha= | 0 | deg
Mach: | 0.1 |  |  | Cl=0 at alpha= | -1.6032 | deg
|  |  |  | @ Cl=0.1, Cd= | 0.011713
|  |  |  | @ Cl=0.4, Cd= | 0.0085436
|  |  |  | @ Cl=0.6, Cd= | 0.0087243
alpha (deg) | Cl | Cd | Cm | Cl/Cd
-20 | -0.908 | 0.18328 | 0.007 | -4.956
-19.5 | -0.922 | 0.17486 | 0.007 | -5.272
-19 | -0.934 | 0.16615 | 0.007 | -5.622
-18.5 | -0.945 | 0.15799 | 0.007 | -5.981
-18 | -0.954 | 0.1496 | 0.007 | -6.375
-17.5 | -0.961 | 0.14207 | 0.007 | -6.764
-17 | -0.966 | 0.13467 | 0.007 | -7.174
-16.5 | -0.969 | 0.1275 | 0.007 | -7.602
-16 | -0.97 | 0.12064 | 0.007 | -8.04
-15.5 | -0.967 | 0.11397 | 0.007 | -8.48
-15 | -0.961 | 0.1074 | 0.007 | -8.948
-14.5 | -0.953 | 0.10123 | 0.007 | -9.415
-14 | -0.943 | 0.09516 | 0.007 | -9.907
-13.5 | -0.93 | 0.08931 | 0.007 | -10.411
-13 | -0.914 | 0.0837 | 0.007 | -10.926
-12.5 | -0.896 | 0.07902 | 0.007 | -11.344
-12 | -0.876 | 0.07384 | 0.008 | -11.866
-11.5 | -0.853 | 0.06887 | 0.008 | -12.39
-11 | -0.829 | 0.06372 | 0.008 | -13.004
-10.5 | -0.802 | 0.05836 | 0.008 | -13.751
-10 | -0.776 | 0.05231 | 0.008 | -14.838
-9.5 | -0.867 | 0.01705 | 0.011 | -50.855
-9 | -0.834 | 0.01565 | 0.011 | -53.256
-8.5 | -0.789 | 0.015 | 0.011 | -52.628
-8 | -0.742 | 0.01454 | 0.011 | -50.993
-7.5 | -0.691 | 0.01411 | 0.011 | -48.966
-7 | -0.639 | 0.01372 | 0.01 | -46.547
-6.5 | -0.585 | 0.01223 | 0.01 | -47.812
-6 | -0.529 | 0.01247 | 0.01 | -42.409
-5.5 | -0.472 | 0.01221 | 0.01 | -38.61
-5 | -0.413 | 0.01254 | 0.01 | -32.977
-4.5 | -0.354 | 0.01185 | 0.009 | -29.911
-4 | -0.294 | 0.01164 | 0.009 | -25.304
-3.5 | -0.234 | 0.01198 | 0.009 | -19.522
-3 | -0.173 | 0.01178 | 0.009 | -14.669
-2.5 | -0.111 | 0.01162 | 0.008 | -9.586
-2 | -0.05 | 0.01152 | 0.008 | -4.303
-1.5 | 0.013 | 0.01194 | 0.008 | 1.05
-1 | 0.075 | 0.01177 | 0.007 | 6.358
-0.5 | 0.137 | 0.01163 | 0.007 | 11.783
0 | 0.199 | 0.00818 | 0.007 | 24.354
0.5 | 0.261 | 0.0083 | 0.006 | 31.468
1 | 0.323 | 0.00872 | 0.006 | 37.049
1.5 | 0.385 | 0.0085 | 0.006 | 45.298
2 | 0.447 | 0.00868 | 0.005 | 51.474
2.5 | 0.508 | 0.00854 | 0.005 | 59.468
3 | 0.569 | 0.00877 | 0.005 | 64.871
3.5 | 0.63 | 0.00868 | 0.004 | 72.625
4 | 0.69 | 0.00931 | 0.004 | 74.188
4.5 | 0.75 | 0.0096 | 0.003 | 78.179
5 | 0.81 | 0.00991 | 0.003 | 81.711
5.5 | 0.868 | 0.01028 | 0.003 | 84.426
6 | 0.925 | 0.01085 | 0.002 | 85.248
6.5 | 0.981 | 0.01133 | 0.002 | 86.58
7 | 1.035 | 0.01188 | 0.001 | 87.09
7.5 | 1.087 | 0.01261 | 0.001 | 86.204
8 | 1.137 | 0.01346 | 0.001 | 84.478
8.5 | 1.186 | 0.01452 | 0 | 81.695
9 | 1.234 | 0.01574 | 0 | 78.423
9.5 | 1.281 | 0.01712 | -0.001 | 74.806
10 | 1.326 | 0.01865 | -0.001 | 71.109
10.5 | 1.371 | 0.02037 | -0.001 | 67.272
11 | 1.413 | 0.02228 | -0.002 | 63.417
11.5 | 1.454 | 0.02456 | -0.002 | 59.189
12 | 1.492 | 0.0269 | -0.003 | 55.468
12.5 | 1.528 | 0.02946 | -0.003 | 51.876
13 | 1.562 | 0.03242 | -0.004 | 48.195
13.5 | 1.593 | 0.03581 | -0.004 | 44.496
14 | 1.621 | 0.03968 | -0.004 | 40.853
14.5 | 1.646 | 0.04424 | -0.005 | 37.195
15 | 1.667 | 0.04946 | -0.005 | 33.695
15.5 | 1.685 | 0.05482 | -0.006 | 30.726
16 | 1.7 | 0.06014 | -0.006 | 28.27
16.5 | 1.714 | 0.06519 | -0.006 | 26.289
17 | 1.725 | 0.07021 | -0.007 | 24.564
17.5 | 1.731 | 0.07543 | -0.007 | 22.949
18 | 1.733 | 0.08088 | -0.008 | 21.434
18.5 | 1.733 | 0.08647 | -0.008 | 20.039
19 | 1.729 | 0.09237 | -0.008 | 18.713
19.5 | 1.721 | 0.09856 | -0.009 | 17.463
20 | 1.711 | 0.10513 | -0.009 | 16.272

## 36. Re 750k Mach 0.10 (2)
BIGFOIL.COM POLAR EXPORT
Horten 16.00% thick 4.00% camber
Horten 16.00% thick 4.00% camber |  |  |  | Cl Max: | 1.4697 | at alpha= | 14.5 | deg
XFOIL ncrit=9 |  |  |  | L/D Max: | 99.1643 | at alpha= | 10 | deg
Re: | 750000 |  |  | Cd Min: | 0.10299 | at alpha= | 19.5 | deg
Mach: | 0.1 |  |  | Cl=0 at alpha= | -2.1907 | deg
|  |  |  | @ Cl=0.1, Cd= | 0.0099145
|  |  |  | @ Cl=0.4, Cd= | 0.0081485
|  |  |  | @ Cl=0.6, Cd= | 0.0091711
alpha (deg) | Cl | Cd | Cm | Cl/Cd
-17 | -1.0555 | 0.05448 | -0.0615 | -19.3741
-16.5 | -1.0889 | 0.04449 | -0.066 | -24.4752
-16 | -1.0903 | 0.03972 | -0.0659 | -27.4496
-15.5 | -1.0898 | 0.03571 | -0.0641 | -30.5181
-15 | -1.0855 | 0.03243 | -0.061 | -33.4721
-14.5 | -1.0765 | 0.02972 | -0.057 | -36.2214
-14 | -1.0628 | 0.02747 | -0.0525 | -38.6895
-13.5 | -1.0481 | 0.0253 | -0.0475 | -41.4269
-13 | -1.0298 | 0.0235 | -0.0423 | -43.8213
-12.5 | -1.0051 | 0.02234 | -0.0373 | -44.991
-12 | -0.9809 | 0.02125 | -0.0318 | -46.16
-11.5 | -0.867 | 0.019 | -0.0448 | -45.6316
-11 | -0.8264 | 0.01839 | -0.0419 | -44.9375
-10.5 | -0.7926 | 0.01778 | -0.0375 | -44.5782
-10 | -0.7528 | 0.01718 | -0.0342 | -43.8184
-9.5 | -0.7127 | 0.01622 | -0.0312 | -43.9396
-9 | -0.6678 | 0.01568 | -0.0288 | -42.5893
-8.5 | -0.6232 | 0.01491 | -0.0264 | -41.7975
-8 | -0.5765 | 0.01438 | -0.0242 | -40.0904
-7.5 | -0.5289 | 0.01384 | -0.0222 | -38.2153
-6.5 | -0.4326 | 0.01285 | -0.0185 | -33.6654
-6 | -0.3829 | 0.01249 | -0.0168 | -30.6565
-5.5 | -0.3345 | 0.01207 | -0.0149 | -27.7133
-5 | -0.2842 | 0.01172 | -0.0134 | -24.2491
-4.5 | -0.2337 | 0.01145 | -0.0119 | -20.4105
-4 | -0.1838 | 0.01115 | -0.0103 | -16.4843
-3.5 | -0.1332 | 0.01086 | -0.0088 | -12.2652
-3 | -0.0828 | 0.01067 | -0.0072 | -7.7601
-2.5 | -0.0313 | 0.01043 | -0.0059 | -3.001
-2 | 0.0193 | 0.01026 | -0.0045 | 1.8811
-1.5 | 0.0703 | 0.01004 | -0.0031 | 7.002
-1 | 0.12 | 0.00983 | -0.0016 | 12.2075
-0.5 | 0.1628 | 0.0092 | 0.0011 | 17.6957
0 | 0.1681 | 0.00747 | 0.0117 | 22.5033
0.5 | 0.2192 | 0.00749 | 0.0136 | 29.2657
1 | 0.2712 | 0.00766 | 0.015 | 35.4047
1.5 | 0.3268 | 0.00783 | 0.0157 | 41.7369
2 | 0.3803 | 0.00806 | 0.0167 | 47.1836
2.5 | 0.4404 | 0.00833 | 0.0164 | 52.8691
3 | 0.5048 | 0.00869 | 0.0151 | 58.0898
3.5 | 0.5633 | 0.00903 | 0.015 | 62.381
4 | 0.6335 | 0.0093 | 0.012 | 68.1183
4.5 | 0.7026 | 0.00961 | 0.0092 | 73.1113
5 | 0.77 | 0.00986 | 0.0068 | 78.0933
5.5 | 0.8197 | 0.01021 | 0.0079 | 80.284
6 | 0.8901 | 0.01045 | 0.0048 | 85.177
6.5 | 0.9573 | 0.01083 | 0.0021 | 88.3934
7 | 1.0222 | 0.01117 | -0.0001 | 91.513
7.5 | 1.0739 | 0.01155 | 0.0004 | 92.9784
8 | 1.1409 | 0.01201 | -0.0025 | 94.9958
8.5 | 1.2068 | 0.01237 | -0.005 | 97.5586
9 | 1.2662 | 0.01289 | -0.0065 | 98.2312
9.5 | 1.325 | 0.0135 | -0.008 | 98.1481
10 | 1.3883 | 0.014 | -0.0105 | 99.1643
10.5 | 1.4416 | 0.01464 | -0.0112 | 98.4699
11.5 | 1.4363 | 0.01588 | 0.0089 | 90.4471
12 | 1.4317 | 0.0171 | 0.0177 | 83.7251
12.5 | 1.4431 | 0.01859 | 0.0227 | 77.6278
13 | 1.4533 | 0.02082 | 0.0263 | 69.8031
13.5 | 1.4591 | 0.02397 | 0.0287 | 60.8719
14 | 1.4671 | 0.02738 | 0.0303 | 53.5829
14.5 | 1.4697 | 0.03145 | 0.0314 | 46.7313
15 | 1.4639 | 0.03644 | 0.0323 | 40.1729
15.5 | 1.4504 | 0.04232 | 0.0327 | 34.2722
16 | 1.4423 | 0.04808 | 0.0326 | 29.9979
16.5 | 1.4293 | 0.05463 | 0.032 | 26.1633
17 | 1.4118 | 0.06191 | 0.031 | 22.8041
17.5 | 1.3903 | 0.06997 | 0.0294 | 19.8699
18 | 1.3768 | 0.07733 | 0.0277 | 17.8042
18.5 | 1.3591 | 0.08538 | 0.0256 | 15.9182
19 | 1.3376 | 0.09417 | 0.0229 | 14.2041
19.5 | 1.3174 | 0.10299 | 0.02 | 12.7915

## 37. Re 750k Mach 0.25 (1)
BIGFOIL.COM POLAR EXPORT
Horten 16.00% thick 4.00% camber
Horten 16.00% thick 4.00% camber |  |  |  | Cl Max: | 1.669 | at alpha= | 16.5 | deg
JavaFoil+Calcfoil stall+Eppler ext transition |  |  |  | L/D Max: | 84.276 | at alpha= | 6.5 | deg
Re: | 750000 |  |  | Cd Min: | 0.0083 | at alpha= | 1 | deg
Mach: | 0.25 |  |  | Cl=0 at alpha= | -1.6016 | deg
|  |  |  | @ Cl=0.1, Cd= | 0.011815
|  |  |  | @ Cl=0.4, Cd= | 0.008504
|  |  |  | @ Cl=0.6, Cd= | 0.0086348
alpha (deg) | Cl | Cd | Cm | Cl/Cd
-18.5 | -0.645 | 0.18932 | 0.006 | -3.409
-18 | -0.685 | 0.17648 | 0.006 | -3.879
-17.5 | -0.72 | 0.16513 | 0.006 | -4.362
-17 | -0.753 | 0.15556 | 0.007 | -4.841
-16.5 | -0.782 | 0.14527 | 0.007 | -5.384
-16 | -0.807 | 0.13616 | 0.007 | -5.926
-15.5 | -0.826 | 0.12699 | 0.007 | -6.501
-15 | -0.84 | 0.11949 | 0.007 | -7.034
-14.5 | -0.851 | 0.1117 | 0.007 | -7.62
-14 | -0.857 | 0.10448 | 0.007 | -8.207
-13.5 | -0.86 | 0.09762 | 0.007 | -8.805
-13 | -0.857 | 0.09129 | 0.007 | -9.393
-12.5 | -0.851 | 0.08592 | 0.007 | -9.907
-12 | -0.841 | 0.08018 | 0.007 | -10.49
-11.5 | -0.815 | 0.09056 | 0.006 | -9.005
-11 | -0.809 | 0.06945 | 0.007 | -11.647
-10.5 | -0.788 | 0.06434 | 0.008 | -12.241
-10 | -0.763 | 0.05918 | 0.008 | -12.899
-9.5 | -0.736 | 0.05388 | 0.008 | -13.662
-9 | -0.709 | 0.04733 | 0.008 | -14.988
-8.5 | -0.793 | 0.01598 | 0.011 | -49.638
-8 | -0.75 | 0.01517 | 0.011 | -49.472
-7.5 | -0.702 | 0.01464 | 0.011 | -47.947
-7 | -0.65 | 0.01418 | 0.011 | -45.869
-6.5 | -0.596 | 0.01382 | 0.01 | -43.148
-6 | -0.54 | 0.01226 | 0.01 | -44.069
-5.5 | -0.482 | 0.01254 | 0.01 | -38.475
-5 | -0.423 | 0.0123 | 0.01 | -34.42
-4.5 | -0.363 | 0.01209 | 0.01 | -30.039
-4 | -0.302 | 0.01189 | 0.009 | -25.399
-3.5 | -0.24 | 0.01175 | 0.009 | -20.43
-3 | -0.177 | 0.012 | 0.009 | -14.78
-2.5 | -0.114 | 0.01188 | 0.008 | -9.622
-2 | -0.051 | 0.01172 | 0.008 | -4.341
-1.5 | 0.013 | 0.0116 | 0.008 | 1.11
-1 | 0.077 | 0.01202 | 0.008 | 6.394
-0.5 | 0.141 | 0.01145 | 0.007 | 12.295
0 | 0.205 | 0.00836 | 0.007 | 24.458
0.5 | 0.268 | 0.00851 | 0.007 | 31.533
1 | 0.332 | 0.0083 | 0.006 | 39.983
1.5 | 0.395 | 0.0085 | 0.006 | 46.503
2 | 0.458 | 0.00855 | 0.006 | 53.624
2.5 | 0.521 | 0.00844 | 0.005 | 61.795
3 | 0.584 | 0.0084 | 0.005 | 69.539
3.5 | 0.646 | 0.00931 | 0.004 | 69.39
4 | 0.708 | 0.0096 | 0.004 | 73.748
4.5 | 0.769 | 0.00995 | 0.004 | 77.234
5 | 0.829 | 0.01032 | 0.003 | 80.302
5.5 | 0.888 | 0.01075 | 0.003 | 82.591
6 | 0.945 | 0.01125 | 0.002 | 83.97
6.5 | 1 | 0.01186 | 0.002 | 84.276
7 | 1.053 | 0.01262 | 0.001 | 83.488
7.5 | 1.105 | 0.01369 | 0.001 | 80.734
8 | 1.155 | 0.01479 | 0.001 | 78.118
8.5 | 1.205 | 0.01603 | 0 | 75.16
9 | 1.253 | 0.01746 | 0 | 71.773
9.5 | 1.301 | 0.01906 | -0.001 | 68.233
10 | 1.347 | 0.02082 | -0.001 | 64.697
10.5 | 1.391 | 0.02278 | -0.002 | 61.056
11 | 1.433 | 0.02499 | -0.002 | 57.341
11.5 | 1.472 | 0.02742 | -0.002 | 53.693
12 | 1.509 | 0.03028 | -0.003 | 49.841
12.5 | 1.543 | 0.03335 | -0.003 | 46.263
13 | 1.574 | 0.0369 | -0.004 | 42.649
13.5 | 1.6 | 0.04099 | -0.004 | 39.031
14 | 1.622 | 0.04591 | -0.004 | 35.328
14.5 | 1.64 | 0.05162 | -0.005 | 31.765
15 | 1.653 | 0.0576 | -0.005 | 28.705
15.5 | 1.663 | 0.06355 | -0.006 | 26.164
16 | 1.668 | 0.06926 | -0.006 | 24.084
16.5 | 1.669 | 0.07515 | -0.007 | 22.212
17 | 1.666 | 0.0812 | -0.007 | 20.512
17.5 | 1.655 | 0.08764 | -0.007 | 18.882
18 | 1.638 | 0.09437 | -0.008 | 17.354
18.5 | 1.615 | 0.10165 | -0.008 | 15.887
19 | 1.587 | 0.10932 | -0.008 | 14.514
19.5 | 1.553 | 0.11758 | -0.009 | 13.207
20 | 1.514 | 0.12648 | -0.009 | 11.968

## 38. Re 750k Mach 0.25 (2)
BIGFOIL.COM POLAR EXPORT
Horten 16.00% thick 4.00% camber
Horten 16.00% thick 4.00% camber |  |  |  | Cl Max: | 1.4314 | at alpha= | 10 | deg
XFOIL ncrit=9 |  |  |  | L/D Max: | 94.3694 | at alpha= | 9.5 | deg
Re: | 750000 |  |  | Cd Min: | 0.18656 | at alpha= | -17.5 | deg
Mach: | 0.25 |  |  | Cl=0 at alpha= | -2.2428 | deg
|  |  |  | @ Cl=0.1, Cd= | 0.01016
|  |  |  | @ Cl=0.4, Cd= | 0.0082611
|  |  |  | @ Cl=0.6, Cd= | 0.0093548
alpha (deg) | Cl | Cd | Cm | Cl/Cd
-17.5 | -0.4967 | 0.18656 | 0.0139 | -2.6624
-17 | -0.4766 | 0.18157 | 0.0117 | -2.6249
-16.5 | -0.4589 | 0.17589 | 0.009 | -2.609
-16 | -0.4656 | 0.16294 | 0.0012 | -2.8575
-15.5 | -0.4397 | 0.15944 | 0.0011 | -2.7578
-14.5 | -0.7337 | 0.08115 | -0.0388 | -9.0413
-14 | -0.8956 | 0.04454 | -0.0673 | -20.1078
-13.5 | -0.9343 | 0.03653 | -0.0666 | -25.5762
-13 | -0.9507 | 0.03161 | -0.062 | -30.0759
-12.5 | -0.957 | 0.02792 | -0.0557 | -34.2765
-12 | -0.9467 | 0.02568 | -0.0493 | -36.8653
-11.5 | -0.8403 | 0.02274 | -0.0606 | -36.9525
-11 | -0.8216 | 0.02144 | -0.0536 | -38.3209
-10.5 | -0.7969 | 0.0199 | -0.0476 | -40.0452
-10 | -0.7633 | 0.01896 | -0.0426 | -40.2584
-9.5 | -0.7234 | 0.01798 | -0.0386 | -40.2336
-9 | -0.6812 | 0.01688 | -0.0351 | -40.3555
-8.5 | -0.6348 | 0.01615 | -0.0322 | -39.3065
-8 | -0.5876 | 0.01524 | -0.0295 | -38.5564
-7.5 | -0.5384 | 0.01461 | -0.0271 | -36.8515
-7 | -0.4891 | 0.01393 | -0.0247 | -35.1113
-6.5 | -0.4388 | 0.01344 | -0.0225 | -32.6488
-6 | -0.3886 | 0.01288 | -0.0203 | -30.1708
-5.5 | -0.3363 | 0.01253 | -0.0184 | -26.8396
-5 | -0.2863 | 0.01208 | -0.0163 | -23.7003
-4.5 | -0.2349 | 0.01168 | -0.0143 | -20.1113
-4 | -0.1834 | 0.01136 | -0.0125 | -16.1444
-3.5 | -0.1316 | 0.01109 | -0.0106 | -11.8665
-3 | -0.0792 | 0.01083 | -0.009 | -7.313
-2 | 0.0254 | 0.01041 | -0.0057 | 2.44
-1.5 | 0.0772 | 0.01027 | -0.004 | 7.517
-1 | 0.1292 | 0.01002 | -0.0024 | 12.8942
-0.5 | 0.1771 | 0.0097 | -0.0002 | 18.2577
0 | 0.1786 | 0.00765 | 0.0113 | 23.3464
0.5 | 0.2263 | 0.00769 | 0.0142 | 29.4278
1 | 0.2823 | 0.00779 | 0.0154 | 36.2388
1.5 | 0.3353 | 0.00803 | 0.0171 | 41.7559
2 | 0.3942 | 0.00823 | 0.0176 | 47.8979
2.5 | 0.4558 | 0.00856 | 0.0174 | 53.2477
3 | 0.5185 | 0.00885 | 0.017 | 58.5876
3.5 | 0.5779 | 0.00927 | 0.0172 | 62.3409
4 | 0.6509 | 0.00955 | 0.0142 | 68.1571
4.5 | 0.7231 | 0.00987 | 0.0114 | 73.2624
5 | 0.7924 | 0.01024 | 0.0091 | 77.3828
5.5 | 0.845 | 0.0105 | 0.0103 | 80.4762
6 | 0.9164 | 0.01093 | 0.0074 | 83.8426
6.5 | 0.9876 | 0.01127 | 0.0047 | 87.6309
7 | 1.0537 | 0.01171 | 0.003 | 89.9829
7.5 | 1.1084 | 0.01218 | 0.0034 | 91.0016
8 | 1.1792 | 0.01263 | 0.0006 | 93.365
8.5 | 1.2444 | 0.01324 | -0.0012 | 93.9879
9 | 1.3018 | 0.01389 | -0.0016 | 93.7221
9.5 | 1.3693 | 0.01451 | -0.004 | 94.3694
10 | 1.4314 | 0.0153 | -0.0057 | 93.5556
10.5 | 1.4174 | 0.01595 | 0.0066 | 88.8652
11 | 1.4068 | 0.01693 | 0.0173 | 83.0951
11.5 | 1.406 | 0.01873 | 0.0244 | 75.0667
12 | 1.4172 | 0.02093 | 0.0285 | 67.7114
12.5 | 1.4234 | 0.02411 | 0.0315 | 59.0377
13 | 1.4262 | 0.028 | 0.0335 | 50.9357
13.5 | 1.4298 | 0.03208 | 0.035 | 44.5698
14 | 1.4245 | 0.03707 | 0.0361 | 38.4273
14.5 | 1.4097 | 0.0431 | 0.0368 | 32.7077
15 | 1.402 | 0.04891 | 0.0368 | 28.6649

## 39. Re 750k Mach 0.50 (1)
BIGFOIL.COM POLAR EXPORT
Horten 16.00% thick 4.00% camber
Horten 16.00% thick 4.00% camber |  |  |  | Cl Max: | 1.486 | at alpha= | 11.5 | deg
JavaFoil+Calcfoil stall+Eppler ext transition |  |  |  | L/D Max: | 69.675 | at alpha= | 4.5 | deg
Re: | 750000 |  |  | Cd Min: | 0.00806 | at alpha= | 0.5 | deg
Mach: | 0.5 |  |  | Cl=0 at alpha= | -1.5986 | deg
|  |  |  | @ Cl=0.1, Cd= | 0.011182
|  |  |  | @ Cl=0.4, Cd= | 0.0087851
|  |  |  | @ Cl=0.6, Cd= | 0.0098953
alpha (deg) | Cl | Cd | Cm | Cl/Cd
-20 | -1.017 | 0.21711 | 0.009 | -4.685
-19.5 | -0.991 | 0.21224 | 0.009 | -4.668
-19 | -0.963 | 0.20781 | 0.008 | -4.632
-18.5 | -0.936 | 0.19968 | 0.008 | -4.687
-18 | -0.909 | 0.19524 | 0.008 | -4.658
-17.5 | -0.881 | 0.18655 | 0.008 | -4.723
-17 | -0.854 | 0.18867 | 0.008 | -4.528
-16.5 | -0.827 | 0.18079 | 0.008 | -4.577
-16 | -0.799 | 0.16948 | 0.008 | -4.716
-15.5 | -0.772 | 0.16525 | 0.008 | -4.673
-15 | -0.744 | 0.16114 | 0.008 | -4.618
-14.5 | -0.717 | 0.15866 | 0.008 | -4.52
-14 | -0.69 | 0.15497 | 0.008 | -4.452
-13.5 | -0.662 | 0.14958 | 0.007 | -4.424
-13 | -0.635 | 0.1471 | 0.007 | -4.314
-12.5 | -0.606 | 0.13766 | 0.007 | -4.405
-12 | -0.579 | 0.13364 | 0.007 | -4.333
-11.5 | -0.551 | 0.12584 | 0.007 | -4.379
-11 | -0.524 | 0.12318 | 0.007 | -4.251
-10.5 | -0.496 | 0.11653 | 0.006 | -4.253
-10 | -0.468 | 0.11165 | 0.006 | -4.193
-9.5 | -0.44 | 0.10778 | 0.006 | -4.084
-9 | -0.412 | 0.07838 | 0.006 | -5.259
-8.5 | -0.384 | 0.07148 | 0.005 | -5.377
-8 | -0.541 | 0.06182 | 0.006 | -8.759
-7.5 | -0.56 | 0.05411 | 0.007 | -10.341
-7 | -0.546 | 0.04814 | 0.007 | -11.346
-6.5 | -0.521 | 0.04192 | 0.008 | -12.416
-6 | -0.575 | 0.01498 | 0.011 | -38.423
-5.5 | -0.522 | 0.01437 | 0.011 | -36.301
-5 | -0.462 | 0.01387 | 0.011 | -33.304
-4.5 | -0.399 | 0.01349 | 0.011 | -29.582
-4 | -0.333 | 0.01157 | 0.01 | -28.808
-3.5 | -0.266 | 0.01132 | 0.01 | -23.472
-3 | -0.197 | 0.01162 | 0.01 | -16.953
-2.5 | -0.127 | 0.01145 | 0.009 | -11.108
-2 | -0.057 | 0.01177 | 0.009 | -4.813
-1.5 | 0.014 | 0.01127 | 0.009 | 1.274
-1 | 0.086 | 0.01117 | 0.008 | 7.674
-0.5 | 0.157 | 0.01123 | 0.008 | 13.981
0 | 0.228 | 0.01116 | 0.008 | 20.433
0.5 | 0.299 | 0.00806 | 0.007 | 37.053
1 | 0.369 | 0.00867 | 0.007 | 42.564
1.5 | 0.439 | 0.00893 | 0.007 | 49.171
2 | 0.509 | 0.00942 | 0.006 | 53.975
2.5 | 0.577 | 0.00976 | 0.006 | 59.141
3 | 0.645 | 0.01016 | 0.005 | 63.452
3.5 | 0.711 | 0.01066 | 0.005 | 66.683
4 | 0.775 | 0.01126 | 0.004 | 68.803
4.5 | 0.836 | 0.012 | 0.004 | 69.675
5 | 0.896 | 0.01292 | 0.003 | 69.393
5.5 | 0.955 | 0.01417 | 0.003 | 67.369
6 | 1.013 | 0.01542 | 0.003 | 65.645
6.5 | 1.069 | 0.0168 | 0.002 | 63.625
7 | 1.125 | 0.01839 | 0.002 | 61.15
7.5 | 1.179 | 0.02018 | 0.001 | 58.419
8 | 1.232 | 0.02217 | 0.001 | 55.563
8.5 | 1.282 | 0.02445 | 0 | 52.441
9 | 1.331 | 0.02703 | 0 | 49.22
9.5 | 1.375 | 0.02998 | -0.001 | 45.885
10 | 1.416 | 0.03339 | -0.001 | 42.392
10.5 | 1.449 | 0.03741 | -0.002 | 38.735
11 | 1.474 | 0.04228 | -0.002 | 34.859
11.5 | 1.486 | 0.04839 | -0.003 | 30.714
12 | 1.48 | 0.05687 | -0.003 | 26.019
12.5 | 1.442 | 0.06922 | -0.003 | 20.836
13 | 1.345 | 0.08461 | -0.004 | 15.896
13.5 | 0.841 | 0.12602 | -0.002 | 6.676
14 | 0.87 | 0.14156 | -0.003 | 6.149
14.5 | 0.9 | 0.15262 | -0.003 | 5.894
15 | 0.929 | 0.16369 | -0.004 | 5.678
15.5 | 0.959 | 0.17298 | -0.004 | 5.541
16 | 0.988 | 0.18128 | -0.004 | 5.45
16.5 | 1.018 | 0.19146 | -0.005 | 5.315

## 40. Re 750k Mach 0.50 (2)
BIGFOIL.COM POLAR EXPORT
Horten 16.00% thick 4.00% camber
Horten 16.00% thick 4.00% camber |  |  |  | Cl Max: | 1.3016 | at alpha= | 8.5 | deg
XFOIL ncrit=9 |  |  |  | L/D Max: | 76.4185 | at alpha= | 6 | deg
Re: | 750000 |  |  | Cd Min: | 0.24282 | at alpha= | -20 | deg
Mach: | 0.5 |  |  | Cl=0 at alpha= | -2.5017 | deg
|  |  |  | @ Cl=0.1, Cd= | 0.011123
|  |  |  | @ Cl=0.4, Cd= | 0.0088787
|  |  |  | @ Cl=0.6, Cd= | 0.010072
alpha (deg) | Cl | Cd | Cm | Cl/Cd
-20 | -0.6045 | 0.24282 | 0.0415 | -2.4895
-19.5 | -0.5872 | 0.23292 | 0.0346 | -2.521
-19 | -0.5618 | 0.22642 | 0.0318 | -2.4812
-18.5 | -0.5381 | 0.21989 | 0.0281 | -2.4471
-18 | -0.5155 | 0.21276 | 0.024 | -2.4229
-17 | -0.4755 | 0.19662 | 0.0151 | -2.4184
-16.5 | -0.4519 | 0.19036 | 0.0119 | -2.3739
-16 | -0.434 | 0.18199 | 0.0071 | -2.3847
-15.5 | -0.4184 | 0.17338 | 0.0027 | -2.4132
-15 | -0.3948 | 0.16746 | 0.0004 | -2.3576
-14.5 | -0.3806 | 0.15989 | -0.0024 | -2.3804
-14 | -0.2958 | 0.14286 | -0.0307 | -2.0706
-13.5 | -0.2766 | 0.1372 | -0.0324 | -2.016
-13 | -0.2669 | 0.12879 | -0.0358 | -2.0724
-12.5 | -0.2585 | 0.12044 | -0.0394 | -2.1463
-12 | -0.2542 | 0.1116 | -0.0433 | -2.2778
-11.5 | -0.252 | 0.10279 | -0.0474 | -2.4516
-11 | -0.2639 | 0.09179 | -0.0529 | -2.875
-10 | -0.2795 | 0.07398 | -0.0618 | -3.778
-9.5 | -0.31 | 0.06241 | -0.0689 | -4.9672
-9 | -0.3812 | 0.04719 | -0.0789 | -8.078
-8.5 | -0.4693 | 0.03507 | -0.0753 | -13.3818
-8 | -0.52 | 0.02826 | -0.0644 | -18.4006
-7.5 | -0.5265 | 0.02443 | -0.0543 | -21.5514
-7 | -0.5116 | 0.01999 | -0.0464 | -25.5928
-6.5 | -0.466 | 0.01769 | -0.0412 | -26.3426
-6 | -0.4089 | 0.01584 | -0.0375 | -25.8144
-5.5 | -0.3501 | 0.01479 | -0.0339 | -23.6714
-5 | -0.2899 | 0.01384 | -0.0307 | -20.9465
-4.5 | -0.2311 | 0.01317 | -0.0274 | -17.5475
-4 | -0.1718 | 0.01265 | -0.0243 | -13.581
-3.5 | -0.1145 | 0.0122 | -0.021 | -9.3852
-3 | -0.0572 | 0.01182 | -0.0178 | -4.8393
-2.5 | 0.0002 | 0.01152 | -0.0148 | 0.017361
-2 | 0.0574 | 0.01131 | -0.0119 | 5.0752
-1.5 | 0.1145 | 0.01106 | -0.009 | 10.3526
-0.5 | 0.2286 | 0.01075 | -0.0035 | 21.2651
0 | 0.2805 | 0.01051 | 0 | 26.6889
0.5 | 0.2717 | 0.00847 | 0.0149 | 32.0779
1 | 0.3245 | 0.00857 | 0.0191 | 37.8646
1.5 | 0.3849 | 0.00879 | 0.0216 | 43.7884
2 | 0.4462 | 0.00915 | 0.0237 | 48.765
2.5 | 0.5103 | 0.00945 | 0.0254 | 54
3 | 0.5794 | 0.00993 | 0.0259 | 58.3484
3.5 | 0.6622 | 0.0105 | 0.0238 | 63.0667
4 | 0.7238 | 0.01093 | 0.0256 | 66.2214
4.5 | 0.8057 | 0.01148 | 0.0233 | 70.1829
5 | 0.8864 | 0.01205 | 0.0214 | 73.5602
5.5 | 0.9451 | 0.01269 | 0.0235 | 74.476
6 | 1.0263 | 0.01343 | 0.0214 | 76.4185
6.5 | 1.0918 | 0.0143 | 0.022 | 76.3497
7 | 1.1533 | 0.01537 | 0.0226 | 75.0358
7.5 | 1.2184 | 0.01662 | 0.0222 | 73.3093
8.5 | 1.3016 | 0.02136 | 0.023 | 60.9363
9 | 1.2908 | 0.02425 | 0.0305 | 53.2289
9.5 | 1.2827 | 0.02791 | 0.0362 | 45.9584
10 | 1.2811 | 0.03183 | 0.0403 | 40.2482
10.5 | 1.2721 | 0.03656 | 0.0436 | 34.7949
11 | 1.2686 | 0.04142 | 0.0459 | 30.6277
11.5 | 1.2608 | 0.04694 | 0.0474 | 26.8598
12 | 1.2523 | 0.05295 | 0.048 | 23.6506
12.5 | 1.2443 | 0.05922 | 0.0482 | 21.0115
13 | 1.2323 | 0.0661 | 0.0477 | 18.643
13.5 | 1.2211 | 0.07313 | 0.0469 | 16.6977

## 41. Re 1M Mach 0.00 (1)
BIGFOIL.COM POLAR EXPORT
Horten 16.00% thick 4.00% camber
Horten 16.00% thick 4.00% camber |  |  |  | Cl Max: | 1.751 | at alpha= | 18.5 | deg
JavaFoil+Calcfoil stall+Eppler ext transition |  |  |  | L/D Max: | 95.947 | at alpha= | 7 | deg
Re: | 1000000 |  |  | Cd Min: | 0.00803 | at alpha= | 1 | deg
Mach: | 0 |  |  | Cl=0 at alpha= | -1.5984 | deg
|  |  |  | @ Cl=0.1, Cd= | 0.010965
|  |  |  | @ Cl=0.4, Cd= | 0.0082648
|  |  |  | @ Cl=0.6, Cd= | 0.008371
alpha (deg) | Cl | Cd | Cm | Cl/Cd
-20 | -0.954 | 0.17256 | 0.007 | -5.526
-19.5 | -0.964 | 0.16448 | 0.007 | -5.861
-19 | -0.973 | 0.15682 | 0.007 | -6.205
-18.5 | -0.981 | 0.14922 | 0.007 | -6.572
-18 | -0.987 | 0.14155 | 0.007 | -6.97
-17.5 | -0.991 | 0.1344 | 0.007 | -7.373
-17 | -0.993 | 0.12746 | 0.007 | -7.793
-16.5 | -0.994 | 0.1205 | 0.007 | -8.246
-16 | -0.992 | 0.11404 | 0.007 | -8.696
-15.5 | -0.986 | 0.10763 | 0.007 | -9.162
-15 | -0.978 | 0.10144 | 0.008 | -9.646
-14.5 | -0.969 | 0.0955 | 0.008 | -10.143
-14 | -0.957 | 0.08968 | 0.008 | -10.667
-13.5 | -0.942 | 0.08401 | 0.008 | -11.214
-13 | -0.926 | 0.0785 | 0.008 | -11.79
-12.5 | -0.907 | 0.07374 | 0.008 | -12.298
-12 | -0.886 | 0.06839 | 0.008 | -12.954
-11.5 | -0.863 | 0.06304 | 0.008 | -13.695
-11 | -0.84 | 0.05696 | 0.008 | -14.752
-10.5 | -0.824 | 0.04748 | 0.009 | -17.345
-10 | -0.915 | 0.01603 | 0.011 | -57.088
-9.5 | -0.878 | 0.01512 | 0.011 | -58.046
-9 | -0.835 | 0.01451 | 0.011 | -57.539
-8.5 | -0.789 | 0.01404 | 0.011 | -56.179
-8 | -0.74 | 0.0136 | 0.011 | -54.408
-7.5 | -0.689 | 0.01322 | 0.011 | -52.145
-7 | -0.637 | 0.01169 | 0.01 | -54.467
-6.5 | -0.583 | 0.01199 | 0.01 | -48.599
-6 | -0.527 | 0.01168 | 0.01 | -45.109
-5.5 | -0.47 | 0.01198 | 0.01 | -39.214
-5 | -0.412 | 0.01173 | 0.009 | -35.099
-4.5 | -0.353 | 0.01151 | 0.009 | -30.665
-4 | -0.293 | 0.01187 | 0.009 | -24.696
-3.5 | -0.233 | 0.01166 | 0.009 | -19.968
-3 | -0.172 | 0.01106 | 0.008 | -15.561
-2.5 | -0.111 | 0.01147 | 0.008 | -9.664
-2 | -0.049 | 0.01128 | 0.008 | -4.372
-1.5 | 0.012 | 0.01111 | 0.008 | 1.123
-1 | 0.074 | 0.01099 | 0.007 | 6.773
-0.5 | 0.136 | 0.01093 | 0.007 | 12.48
0 | 0.198 | 0.00817 | 0.007 | 24.251
0.5 | 0.26 | 0.00829 | 0.006 | 31.349
1 | 0.322 | 0.00803 | 0.006 | 40.038
1.5 | 0.383 | 0.00821 | 0.006 | 46.676
2 | 0.445 | 0.00841 | 0.005 | 52.882
2.5 | 0.506 | 0.00817 | 0.005 | 61.909
3 | 0.567 | 0.00825 | 0.005 | 68.673
3.5 | 0.627 | 0.00847 | 0.004 | 74.125
4 | 0.688 | 0.00836 | 0.004 | 82.254
4.5 | 0.748 | 0.00833 | 0.003 | 89.827
5 | 0.807 | 0.00927 | 0.003 | 87.066
5.5 | 0.866 | 0.00959 | 0.003 | 90.34
6 | 0.924 | 0.00995 | 0.002 | 92.832
6.5 | 0.981 | 0.01034 | 0.002 | 94.845
7 | 1.036 | 0.0108 | 0.001 | 95.947
7.5 | 1.09 | 0.01151 | 0.001 | 94.677
8 | 1.141 | 0.0122 | 0.001 | 93.536
8.5 | 1.191 | 0.01303 | 0 | 91.438
9 | 1.239 | 0.01437 | 0 | 86.208
9.5 | 1.286 | 0.01551 | -0.001 | 82.882
10 | 1.331 | 0.01681 | -0.001 | 79.159
10.5 | 1.375 | 0.0183 | -0.002 | 75.114
11 | 1.417 | 0.02004 | -0.002 | 70.694
11.5 | 1.457 | 0.02192 | -0.002 | 66.5
12 | 1.496 | 0.02406 | -0.003 | 62.176
12.5 | 1.532 | 0.02638 | -0.003 | 58.088
13 | 1.567 | 0.02912 | -0.004 | 53.791
13.5 | 1.598 | 0.0323 | -0.004 | 49.464
14 | 1.626 | 0.03593 | -0.004 | 45.249
14.5 | 1.651 | 0.04022 | -0.005 | 41.053
15 | 1.673 | 0.04512 | -0.005 | 37.07
15.5 | 1.691 | 0.05028 | -0.006 | 33.644
16 | 1.709 | 0.05524 | -0.006 | 30.932
16.5 | 1.724 | 0.06009 | -0.006 | 28.682
17 | 1.736 | 0.06483 | -0.007 | 26.779
17.5 | 1.745 | 0.0697 | -0.007 | 25.029
18 | 1.749 | 0.07474 | -0.008 | 23.406
18.5 | 1.751 | 0.07997 | -0.008 | 21.899
19 | 1.75 | 0.08535 | -0.008 | 20.505
19.5 | 1.746 | 0.0911 | -0.009 | 19.164
20 | 1.739 | 0.09701 | -0.009 | 17.925

## 42. Re 1M Mach 0.00 (2)
BIGFOIL.COM POLAR EXPORT
Horten 16.00% thick 4.00% camber
Horten 16.00% thick 4.00% camber |  |  |  | Cl Max: | 1.511 | at alpha= | 14.5 | deg
XFOIL ncrit=9 |  |  |  | L/D Max: | 107.99 | at alpha= | 9.5 | deg
Re: | 1000000 |  |  | Cd Min: | 0.09581 | at alpha= | 19.5 | deg
Mach: | 0 |  |  | Cl=0 at alpha= | -2.1508 | deg
|  |  |  | @ Cl=0.1, Cd= | 0.0092371
|  |  |  | @ Cl=0.4, Cd= | 0.0072061
|  |  |  | @ Cl=0.6, Cd= | 0.0080439
alpha (deg) | Cl | Cd | Cm | Cl/Cd
-18.5 | -1.1694 | 0.05884 | -0.0565 | -19.8742
-18 | -1.2084 | 0.04659 | -0.0638 | -25.9369
-17.5 | -1.2214 | 0.0401 | -0.0648 | -30.4589
-17 | -1.2231 | 0.03562 | -0.0637 | -34.3375
-16.5 | -1.2175 | 0.03221 | -0.0614 | -37.7988
-16 | -1.2031 | 0.0297 | -0.0585 | -40.5084
-15.5 | -1.1853 | 0.02757 | -0.0552 | -42.9924
-15 | -1.1623 | 0.02588 | -0.0518 | -44.9111
-14.5 | -1.1521 | 0.02352 | -0.0466 | -48.9838
-14 | -1.1272 | 0.02216 | -0.0425 | -50.8664
-13.5 | -1.0993 | 0.02103 | -0.0383 | -52.2729
-13 | -1.0703 | 0.02002 | -0.0339 | -53.4615
-12.5 | -1.0409 | 0.01916 | -0.0293 | -54.3267
-12 | -0.9645 | 0.01743 | -0.0347 | -55.3356
-11.5 | -0.8812 | 0.01677 | -0.0407 | -52.5462
-11 | -0.8468 | 0.01627 | -0.0365 | -52.0467
-10.5 | -0.8121 | 0.01552 | -0.0325 | -52.326
-10 | -0.7703 | 0.01494 | -0.0297 | -51.5596
-9.5 | -0.7255 | 0.01447 | -0.0274 | -50.1382
-9 | -0.6812 | 0.01384 | -0.025 | -49.2197
-8.5 | -0.6344 | 0.01338 | -0.023 | -47.4141
-8 | -0.5859 | 0.01303 | -0.0213 | -44.9655
-7.5 | -0.5395 | 0.01247 | -0.0192 | -43.2638
-7 | -0.4896 | 0.01217 | -0.0177 | -40.2301
-6.5 | -0.4414 | 0.01168 | -0.0159 | -37.7911
-6 | -0.392 | 0.01135 | -0.0143 | -34.5374
-5.5 | -0.3415 | 0.01107 | -0.0129 | -30.8491
-5 | -0.2915 | 0.01073 | -0.0114 | -27.1668
-4.5 | -0.2413 | 0.0105 | -0.0099 | -22.981
-4 | -0.1898 | 0.01025 | -0.0087 | -18.5171
-3.5 | -0.1387 | 0.01005 | -0.0074 | -13.801
-3 | -0.0872 | 0.00985 | -0.0061 | -8.8528
-2.5 | -0.0359 | 0.00966 | -0.0049 | -3.7164
-2 | 0.0155 | 0.00949 | -0.0037 | 1.6333
-1.5 | 0.0674 | 0.00934 | -0.0025 | 7.2163
-1 | 0.1181 | 0.00918 | -0.0012 | 12.8649
-0.5 | 0.1672 | 0.00888 | 0.0003 | 18.8288
0 | 0.176 | 0.00698 | 0.0097 | 25.2149
0.5 | 0.219 | 0.00679 | 0.013 | 32.2533
1 | 0.2704 | 0.00686 | 0.0145 | 39.4169
1.5 | 0.3243 | 0.00697 | 0.0153 | 46.528
2 | 0.3778 | 0.00713 | 0.0162 | 52.9874
2.5 | 0.4303 | 0.00731 | 0.0173 | 58.8646
3 | 0.488 | 0.00754 | 0.0172 | 64.7215
3.5 | 0.5469 | 0.0078 | 0.017 | 70.1154
4 | 0.5989 | 0.00804 | 0.0179 | 74.49
4.5 | 0.6643 | 0.00827 | 0.0159 | 80.3265
5 | 0.7278 | 0.0086 | 0.0141 | 84.6279
5.5 | 0.7857 | 0.00882 | 0.0136 | 89.0816
6 | 0.8476 | 0.00916 | 0.0121 | 92.5328
6.5 | 0.917 | 0.00945 | 0.0089 | 97.037
7 | 0.9832 | 0.00983 | 0.0064 | 100.0203
7.5 | 1.0457 | 0.01021 | 0.0045 | 102.4192
8 | 1.0986 | 0.01057 | 0.0047 | 103.9357
8.5 | 1.164 | 0.01105 | 0.0019 | 105.3394
9 | 1.2282 | 0.01145 | -0.0005 | 107.2664
9.5 | 1.2894 | 0.01194 | -0.0024 | 107.9899
10 | 1.343 | 0.01257 | -0.003 | 106.8417
10.5 | 1.4046 | 0.01321 | -0.0055 | 106.3285
11 | 1.4648 | 0.01385 | -0.0077 | 105.7617
11.5 | 1.4995 | 0.01454 | -0.005 | 103.1293
12.5 | 1.4822 | 0.01619 | 0.0159 | 91.5503
13 | 1.4889 | 0.01781 | 0.0215 | 83.5991
13.5 | 1.4952 | 0.02027 | 0.0252 | 73.7642
14 | 1.5057 | 0.02311 | 0.0274 | 65.1536
14.5 | 1.511 | 0.02674 | 0.0288 | 56.5071
15 | 1.5095 | 0.03119 | 0.0299 | 48.3969
15.5 | 1.5005 | 0.0365 | 0.0307 | 41.1096
16 | 1.4879 | 0.04233 | 0.0311 | 35.15
16.5 | 1.4769 | 0.04839 | 0.0308 | 30.5208
17 | 1.46 | 0.0554 | 0.0301 | 26.3538
17.5 | 1.4388 | 0.06315 | 0.0289 | 22.7838
18 | 1.4223 | 0.07063 | 0.0274 | 20.1373
18.5 | 1.4049 | 0.07846 | 0.0255 | 17.9059
19 | 1.3818 | 0.08722 | 0.0231 | 15.8427
19.5 | 1.362 | 0.09581 | 0.0205 | 14.2156

## 43. Re 1M Mach 0.10 (1)
BIGFOIL.COM POLAR EXPORT
Horten 16.00% thick 4.00% camber
Horten 16.00% thick 4.00% camber |  |  |  | Cl Max: | 1.738 | at alpha= | 18 | deg
JavaFoil+Calcfoil stall+Eppler ext transition |  |  |  | L/D Max: | 95.414 | at alpha= | 7 | deg
Re: | 1000000 |  |  | Cd Min: | 0.00803 | at alpha= | 2 | deg
Mach: | 0.1 |  |  | Cl=0 at alpha= | -1.6032 | deg
|  |  |  | @ Cl=0.1, Cd= | 0.011022
|  |  |  | @ Cl=0.4, Cd= | 0.0081892
|  |  |  | @ Cl=0.6, Cd= | 0.008402
alpha (deg) | Cl | Cd | Cm | Cl/Cd
-20 | -0.91 | 0.17653 | 0.007 | -5.155
-19.5 | -0.924 | 0.16838 | 0.007 | -5.485
-19 | -0.936 | 0.16041 | 0.007 | -5.835
-18.5 | -0.947 | 0.15235 | 0.007 | -6.214
-18 | -0.956 | 0.14428 | 0.007 | -6.625
-17.5 | -0.963 | 0.13691 | 0.007 | -7.035
-17 | -0.968 | 0.1298 | 0.007 | -7.461
-16.5 | -0.972 | 0.12269 | 0.007 | -7.92
-16 | -0.972 | 0.11595 | 0.007 | -8.386
-15.5 | -0.969 | 0.10947 | 0.007 | -8.854
-15 | -0.964 | 0.10311 | 0.007 | -9.349
-14.5 | -0.956 | 0.09703 | 0.008 | -9.855
-14 | -0.946 | 0.09114 | 0.008 | -10.381
-13.5 | -0.933 | 0.08541 | 0.008 | -10.929
-13 | -0.918 | 0.07981 | 0.008 | -11.508
-12.5 | -0.901 | 0.07504 | 0.008 | -12.006
-12 | -0.881 | 0.06969 | 0.008 | -12.646
-11.5 | -0.859 | 0.06448 | 0.008 | -13.326
-11 | -0.836 | 0.05873 | 0.008 | -14.241
-10.5 | -0.815 | 0.05141 | 0.008 | -15.852
-10 | -0.911 | 0.01651 | 0.011 | -55.2
-9.5 | -0.878 | 0.01529 | 0.011 | -57.417
-9 | -0.836 | 0.01464 | 0.011 | -57.126
-8.5 | -0.791 | 0.01414 | 0.011 | -55.903
-8 | -0.742 | 0.01368 | 0.011 | -54.245
-7.5 | -0.692 | 0.01329 | 0.011 | -52.026
-7 | -0.639 | 0.01179 | 0.01 | -54.199
-6.5 | -0.585 | 0.01203 | 0.01 | -48.595
-6 | -0.529 | 0.01172 | 0.01 | -45.122
-5.5 | -0.472 | 0.01205 | 0.01 | -39.142
-5 | -0.414 | 0.01181 | 0.01 | -35.014
-4.5 | -0.354 | 0.01157 | 0.009 | -30.628
-4 | -0.295 | 0.01191 | 0.009 | -24.736
-3.5 | -0.234 | 0.01169 | 0.009 | -20.01
-3 | -0.173 | 0.01108 | 0.009 | -15.603
-2.5 | -0.111 | 0.01147 | 0.008 | -9.711
-2 | -0.05 | 0.01134 | 0.008 | -4.37
-1.5 | 0.013 | 0.01121 | 0.008 | 1.118
-1 | 0.075 | 0.01109 | 0.007 | 6.746
-0.5 | 0.137 | 0.01092 | 0.007 | 12.545
0 | 0.199 | 0.00817 | 0.007 | 24.38
0.5 | 0.261 | 0.00832 | 0.006 | 31.398
1 | 0.323 | 0.00806 | 0.006 | 40.081
1.5 | 0.385 | 0.00824 | 0.006 | 46.715
2 | 0.447 | 0.00803 | 0.005 | 55.624
2.5 | 0.508 | 0.00821 | 0.005 | 61.873
3 | 0.569 | 0.00828 | 0.005 | 68.766
3.5 | 0.63 | 0.00852 | 0.004 | 73.98
4 | 0.691 | 0.00843 | 0.004 | 81.944
4.5 | 0.751 | 0.00905 | 0.004 | 83.034
5 | 0.811 | 0.00933 | 0.003 | 86.962
5.5 | 0.87 | 0.00965 | 0.003 | 90.129
6 | 0.928 | 0.01002 | 0.002 | 92.586
6.5 | 0.985 | 0.01043 | 0.002 | 94.46
7 | 1.04 | 0.0109 | 0.001 | 95.414
7.5 | 1.094 | 0.01151 | 0.001 | 94.994
8 | 1.145 | 0.01238 | 0.001 | 92.471
8.5 | 1.195 | 0.01326 | 0 | 90.106
9 | 1.242 | 0.01464 | 0 | 84.851
9.5 | 1.289 | 0.01582 | -0.001 | 81.514
10 | 1.334 | 0.01717 | -0.001 | 77.733
10.5 | 1.378 | 0.01874 | -0.002 | 73.563
11 | 1.42 | 0.02049 | -0.002 | 69.311
11.5 | 1.461 | 0.02241 | -0.002 | 65.192
12 | 1.499 | 0.02461 | -0.003 | 60.934
12.5 | 1.535 | 0.02701 | -0.003 | 56.847
13 | 1.569 | 0.02986 | -0.004 | 52.544
13.5 | 1.6 | 0.03313 | -0.004 | 48.28
14 | 1.627 | 0.03689 | -0.004 | 44.108
14.5 | 1.651 | 0.04133 | -0.005 | 39.953
15 | 1.672 | 0.04642 | -0.005 | 36.02
15.5 | 1.69 | 0.05164 | -0.006 | 32.722
16 | 1.705 | 0.05681 | -0.006 | 30.018
16.5 | 1.719 | 0.06167 | -0.006 | 27.866
17 | 1.729 | 0.06652 | -0.007 | 25.998
17.5 | 1.736 | 0.07155 | -0.007 | 24.261
18 | 1.738 | 0.07675 | -0.008 | 22.646
18.5 | 1.737 | 0.0821 | -0.008 | 21.162
19 | 1.733 | 0.08777 | -0.008 | 19.747
19.5 | 1.726 | 0.09368 | -0.009 | 18.423
20 | 1.715 | 0.09992 | -0.009 | 17.167

## 44. Re 1M Mach 0.10 (2)
BIGFOIL.COM POLAR EXPORT
Horten 16.00% thick 4.00% camber
Horten 16.00% thick 4.00% camber |  |  |  | Cl Max: | 1.5037 | at alpha= | 14.5 | deg
XFOIL ncrit=9 |  |  |  | L/D Max: | 107.207 | at alpha= | 9.5 | deg
Re: | 1000000 |  |  | Cd Min: | 0.0999 | at alpha= | 19.5 | deg
Mach: | 0.1 |  |  | Cl=0 at alpha= | -2.1589 | deg
|  |  |  | @ Cl=0.1, Cd= | 0.0092773
|  |  |  | @ Cl=0.4, Cd= | 0.0072305
|  |  |  | @ Cl=0.6, Cd= | 0.0080906
alpha (deg) | Cl | Cd | Cm | Cl/Cd
-18 | -1.1217 | 0.06175 | -0.0546 | -18.1652
-17.5 | -1.1753 | 0.0465 | -0.0648 | -25.2753
-17 | -1.1912 | 0.0397 | -0.0659 | -30.005
-16.5 | -1.1943 | 0.03511 | -0.0646 | -34.0159
-16 | -1.1858 | 0.03191 | -0.0621 | -37.1608
-15.5 | -1.1736 | 0.02924 | -0.0589 | -40.1368
-15 | -1.1559 | 0.02708 | -0.0553 | -42.6846
-14.5 | -1.1416 | 0.02484 | -0.0507 | -45.9581
-14 | -1.1236 | 0.023 | -0.0459 | -48.8522
-13.5 | -1.0976 | 0.02171 | -0.0414 | -50.5573
-13 | -1.0693 | 0.02061 | -0.0369 | -51.8826
-12.5 | -1.0409 | 0.01962 | -0.0321 | -53.053
-12 | -0.9572 | 0.01781 | -0.0388 | -53.7451
-11.5 | -0.8834 | 0.01711 | -0.0427 | -51.6306
-11 | -0.8492 | 0.01653 | -0.0383 | -51.3733
-10.5 | -0.8125 | 0.01589 | -0.0344 | -51.1328
-10 | -0.7733 | 0.01515 | -0.0311 | -51.0429
-9.5 | -0.7286 | 0.01464 | -0.0286 | -49.7678
-9 | -0.6832 | 0.01406 | -0.0263 | -48.5917
-8.5 | -0.637 | 0.01351 | -0.0241 | -47.1503
-8 | -0.5884 | 0.01311 | -0.0222 | -44.8818
-7.5 | -0.5415 | 0.01255 | -0.0201 | -43.1474
-7 | -0.4916 | 0.01223 | -0.0184 | -40.1962
-6.5 | -0.4429 | 0.01175 | -0.0166 | -37.6936
-6 | -0.3926 | 0.01145 | -0.015 | -34.2882
-5.5 | -0.3426 | 0.01111 | -0.0134 | -30.8371
-5 | -0.2922 | 0.01077 | -0.0119 | -27.1309
-4.5 | -0.2415 | 0.01054 | -0.0104 | -22.9127
-4 | -0.1896 | 0.0103 | -0.0091 | -18.4078
-3.5 | -0.1382 | 0.0101 | -0.0077 | -13.6832
-3 | -0.0866 | 0.0099 | -0.0064 | -8.7475
-2.5 | -0.035 | 0.00969 | -0.0051 | -3.612
-2 | 0.0163 | 0.00953 | -0.0038 | 1.7104
-1.5 | 0.0686 | 0.00937 | -0.0027 | 7.3212
-1 | 0.1194 | 0.00922 | -0.0013 | 12.9501
-0.5 | 0.1692 | 0.00892 | 0.0002 | 18.9686
0 | 0.1788 | 0.00706 | 0.0094 | 25.3258
0.5 | 0.2208 | 0.0068 | 0.013 | 32.4706
1 | 0.2722 | 0.00689 | 0.0146 | 39.5065
1.5 | 0.3262 | 0.00699 | 0.0155 | 46.6667
2 | 0.3797 | 0.00717 | 0.0165 | 52.9568
2.5 | 0.4334 | 0.00733 | 0.0174 | 59.1269
3 | 0.4908 | 0.00758 | 0.0175 | 64.7493
3.5 | 0.55 | 0.00783 | 0.0173 | 70.2427
4 | 0.6018 | 0.0081 | 0.0184 | 74.2963
4.5 | 0.6679 | 0.00831 | 0.0163 | 80.373
5 | 0.7321 | 0.00864 | 0.0145 | 84.7338
5.5 | 0.7911 | 0.00887 | 0.0139 | 89.1883
6 | 0.8526 | 0.0092 | 0.0125 | 92.6739
6.5 | 0.9223 | 0.00953 | 0.0094 | 96.7786
7 | 0.9892 | 0.0099 | 0.0068 | 99.9192
7.5 | 1.0515 | 0.01033 | 0.0051 | 101.7909
8 | 1.1055 | 0.01067 | 0.0052 | 103.6082
8.5 | 1.1716 | 0.01113 | 0.0025 | 105.265
9 | 1.2355 | 0.01161 | 0.0002 | 106.4169
9.5 | 1.2972 | 0.0121 | -0.0017 | 107.2066
10 | 1.3521 | 0.01272 | -0.0024 | 106.2972
10.5 | 1.4136 | 0.01341 | -0.0047 | 105.4139
11 | 1.4733 | 0.01415 | -0.0068 | 104.1201
11.5 | 1.4939 | 0.01477 | -0.0012 | 101.1442
12 | 1.4736 | 0.01554 | 0.0117 | 94.8263
12.5 | 1.4784 | 0.01674 | 0.0188 | 88.3154
13 | 1.4868 | 0.01858 | 0.0236 | 80.0215
13.5 | 1.4938 | 0.02129 | 0.0268 | 70.1644
14 | 1.4998 | 0.02468 | 0.0288 | 60.7699
14.5 | 1.5037 | 0.02857 | 0.0301 | 52.6321
15 | 1.5006 | 0.03327 | 0.0311 | 45.1037
15.5 | 1.4898 | 0.03881 | 0.0317 | 38.387
16 | 1.4733 | 0.04518 | 0.0319 | 32.6096
16.5 | 1.4616 | 0.05147 | 0.0315 | 28.3971
17 | 1.4453 | 0.05853 | 0.0306 | 24.6933
17.5 | 1.4248 | 0.06633 | 0.0292 | 21.4805
18 | 1.404 | 0.07443 | 0.0275 | 18.8634
18.5 | 1.3866 | 0.08237 | 0.0255 | 16.8338
19 | 1.3672 | 0.09077 | 0.0231 | 15.0622
19.5 | 1.3439 | 0.0999 | 0.0202 | 13.4525

## 45. Re 1M Mach 0.25 (1)
BIGFOIL.COM POLAR EXPORT
Horten 16.00% thick 4.00% camber
Horten 16.00% thick 4.00% camber |  |  |  | Cl Max: | 1.674 | at alpha= | 16.5 | deg
JavaFoil+Calcfoil stall+Eppler ext transition |  |  |  | L/D Max: | 91.279 | at alpha= | 6.5 | deg
Re: | 1000000 |  |  | Cd Min: | 0.00798 | at alpha= | 0 | deg
Mach: | 0.25 |  |  | Cl=0 at alpha= | -1.6016 | deg
|  |  |  | @ Cl=0.1, Cd= | 0.011262
|  |  |  | @ Cl=0.4, Cd= | 0.0080541
|  |  |  | @ Cl=0.6, Cd= | 0.0083679
alpha (deg) | Cl | Cd | Cm | Cl/Cd
-18.5 | -0.646 | 0.18145 | 0.007 | -3.562
-18 | -0.685 | 0.17027 | 0.007 | -4.026
-17.5 | -0.721 | 0.1588 | 0.007 | -4.543
-17 | -0.754 | 0.1489 | 0.007 | -5.065
-16.5 | -0.783 | 0.13974 | 0.007 | -5.606
-16 | -0.808 | 0.13095 | 0.007 | -6.173
-15.5 | -0.827 | 0.12273 | 0.007 | -6.74
-15 | -0.842 | 0.11473 | 0.007 | -7.34
-14.5 | -0.853 | 0.10746 | 0.007 | -7.937
-14 | -0.859 | 0.10046 | 0.007 | -8.555
-13.5 | -0.862 | 0.09394 | 0.007 | -9.175
-13 | -0.86 | 0.08842 | 0.007 | -9.726
-12.5 | -0.854 | 0.0824 | 0.007 | -10.364
-12 | -0.844 | 0.07674 | 0.008 | -11.002
-11.5 | -0.816 | 0.08701 | 0.006 | -9.376
-11 | -0.813 | 0.06594 | 0.008 | -12.329
-10.5 | -0.793 | 0.06049 | 0.008 | -13.104
-10 | -0.77 | 0.05471 | 0.008 | -14.077
-9.5 | -0.748 | 0.04755 | 0.008 | -15.722
-9 | -0.836 | 0.01573 | 0.011 | -53.182
-8.5 | -0.797 | 0.01485 | 0.011 | -53.677
-8 | -0.752 | 0.01425 | 0.011 | -52.729
-7.5 | -0.703 | 0.01378 | 0.011 | -50.97
-7 | -0.651 | 0.01341 | 0.011 | -48.544
-6.5 | -0.597 | 0.01183 | 0.01 | -50.435
-6 | -0.54 | 0.01206 | 0.01 | -44.8
-5.5 | -0.483 | 0.01178 | 0.01 | -40.956
-5 | -0.423 | 0.01214 | 0.01 | -34.887
-4.5 | -0.363 | 0.01142 | 0.01 | -31.822
-4 | -0.302 | 0.01114 | 0.009 | -27.107
-3.5 | -0.24 | 0.01156 | 0.009 | -20.772
-3 | -0.177 | 0.01135 | 0.009 | -15.64
-2.5 | -0.114 | 0.01117 | 0.008 | -10.239
-2 | -0.051 | 0.01102 | 0.008 | -4.619
-1.5 | 0.013 | 0.01142 | 0.008 | 1.128
-1 | 0.077 | 0.01132 | 0.008 | 6.79
-0.5 | 0.141 | 0.01116 | 0.007 | 12.619
0 | 0.205 | 0.00798 | 0.007 | 25.633
0.5 | 0.268 | 0.00808 | 0.007 | 33.219
1 | 0.332 | 0.00825 | 0.006 | 40.227
1.5 | 0.395 | 0.00804 | 0.006 | 49.181
2 | 0.459 | 0.00822 | 0.006 | 55.776
2.5 | 0.522 | 0.0081 | 0.005 | 64.365
3 | 0.584 | 0.00834 | 0.005 | 70.072
3.5 | 0.647 | 0.00845 | 0.004 | 76.555
4 | 0.709 | 0.00908 | 0.004 | 78.101
4.5 | 0.77 | 0.00937 | 0.004 | 82.227
5 | 0.831 | 0.00969 | 0.003 | 85.725
5.5 | 0.89 | 0.01006 | 0.003 | 88.484
6 | 0.949 | 0.01049 | 0.002 | 90.459
6.5 | 1.005 | 0.01101 | 0.002 | 91.279
7 | 1.06 | 0.01162 | 0.001 | 91.249
7.5 | 1.113 | 0.01239 | 0.001 | 89.781
8 | 1.164 | 0.01334 | 0.001 | 87.229
8.5 | 1.213 | 0.01461 | 0 | 83.042
9 | 1.262 | 0.01608 | 0 | 78.464
9.5 | 1.309 | 0.01767 | -0.001 | 74.069
10 | 1.354 | 0.01921 | -0.001 | 70.476
10.5 | 1.398 | 0.02104 | -0.002 | 66.429
11 | 1.44 | 0.02305 | -0.002 | 62.456
11.5 | 1.479 | 0.02535 | -0.002 | 58.348
12 | 1.516 | 0.02785 | -0.003 | 54.437
12.5 | 1.549 | 0.03078 | -0.003 | 50.337
13 | 1.58 | 0.03421 | -0.004 | 46.176
13.5 | 1.606 | 0.03817 | -0.004 | 42.07
14 | 1.627 | 0.04295 | -0.005 | 37.886
14.5 | 1.645 | 0.04852 | -0.005 | 33.904
15 | 1.658 | 0.05435 | -0.005 | 30.509
15.5 | 1.667 | 0.0601 | -0.006 | 27.741
16 | 1.673 | 0.06561 | -0.006 | 25.494
16.5 | 1.674 | 0.07127 | -0.007 | 23.484
17 | 1.67 | 0.0771 | -0.007 | 21.661
17.5 | 1.659 | 0.0832 | -0.007 | 19.941
18 | 1.642 | 0.08971 | -0.008 | 18.304
18.5 | 1.619 | 0.09665 | -0.008 | 16.755
19 | 1.591 | 0.10397 | -0.009 | 15.303
19.5 | 1.557 | 0.11185 | -0.009 | 13.923
20 | 1.518 | 0.12027 | -0.009 | 12.622

## 46. Re 1M Mach 0.25 (2)
BIGFOIL.COM POLAR EXPORT
Horten 16.00% thick 4.00% camber
Horten 16.00% thick 4.00% camber |  |  |  | Cl Max: | 1.469 | at alpha= | 13.5 | deg
XFOIL ncrit=9 |  |  |  | L/D Max: | 103.083 | at alpha= | 9 | deg
Re: | 1000000 |  |  | Cd Min: | 0.20239 | at alpha= | -18.5 | deg
Mach: | 0.25 |  |  | Cl=0 at alpha= | -2.2083 | deg
|  |  |  | @ Cl=0.1, Cd= | 0.0094499
|  |  |  | @ Cl=0.4, Cd= | 0.0073476
|  |  |  | @ Cl=0.6, Cd= | 0.0081811
alpha (deg) | Cl | Cd | Cm | Cl/Cd
-18.5 | -0.5294 | 0.20239 | 0.0242 | -2.6157
-18 | -0.525 | 0.19091 | 0.0174 | -2.75
-17.5 | -0.5048 | 0.18579 | 0.0155 | -2.717
-17 | -0.4853 | 0.18076 | 0.0131 | -2.6848
-16.5 | -0.4676 | 0.17508 | 0.0102 | -2.6708
-15.5 | -0.8488 | 0.07963 | -0.041 | -10.6593
-15 | -0.9915 | 0.04601 | -0.0675 | -21.5497
-14.5 | -1.0246 | 0.03757 | -0.0689 | -27.2718
-14 | -1.0368 | 0.03243 | -0.066 | -31.9704
-13.5 | -1.0418 | 0.02846 | -0.0611 | -36.6058
-13 | -1.0379 | 0.02554 | -0.0551 | -40.6382
-12.5 | -1.0192 | 0.02367 | -0.0494 | -43.0587
-12 | -0.902 | 0.02064 | -0.0625 | -43.7016
-11.5 | -0.8835 | 0.01961 | -0.0552 | -45.0535
-11 | -0.8557 | 0.01848 | -0.0494 | -46.3041
-10.5 | -0.8205 | 0.01761 | -0.0445 | -46.5928
-10 | -0.7813 | 0.01677 | -0.0402 | -46.5891
-9.5 | -0.7427 | 0.01576 | -0.036 | -47.1256
-9 | -0.6966 | 0.0151 | -0.0329 | -46.1325
-8.5 | -0.6486 | 0.01447 | -0.0301 | -44.8238
-8 | -0.601 | 0.01375 | -0.0274 | -43.7091
-7.5 | -0.5503 | 0.01325 | -0.0251 | -41.5321
-7 | -0.5011 | 0.01265 | -0.0227 | -39.6126
-6 | -0.3986 | 0.01178 | -0.0185 | -33.837
-5.5 | -0.3472 | 0.01139 | -0.0165 | -30.4829
-5 | -0.2944 | 0.01112 | -0.0147 | -26.4748
-4.5 | -0.2423 | 0.01077 | -0.0129 | -22.4977
-4 | -0.1904 | 0.01051 | -0.0111 | -18.1161
-3.5 | -0.1373 | 0.01024 | -0.0095 | -13.4082
-3 | -0.0845 | 0.01004 | -0.0079 | -8.4163
-2.5 | -0.0311 | 0.00984 | -0.0064 | -3.1606
-2 | 0.0222 | 0.00969 | -0.005 | 2.291
-1.5 | 0.0752 | 0.00952 | -0.0035 | 7.8992
-1 | 0.1283 | 0.00937 | -0.0021 | 13.6926
-0.5 | 0.1798 | 0.00917 | -0.0005 | 19.6074
0 | 0.2043 | 0.00774 | 0.006 | 26.3953
0.5 | 0.2303 | 0.00696 | 0.0133 | 33.0891
1 | 0.2828 | 0.00702 | 0.0151 | 40.2849
1.5 | 0.337 | 0.00715 | 0.0165 | 47.1329
2 | 0.3921 | 0.00732 | 0.0177 | 53.5656
2.5 | 0.4493 | 0.00752 | 0.0183 | 59.7473
3 | 0.508 | 0.00774 | 0.0187 | 65.6331
3.5 | 0.566 | 0.00803 | 0.0191 | 70.4857
4 | 0.6245 | 0.00829 | 0.0194 | 75.3317
4.5 | 0.687 | 0.00859 | 0.0186 | 79.9767
5 | 0.7555 | 0.00886 | 0.0166 | 85.2709
5.5 | 0.8168 | 0.00924 | 0.016 | 88.3983
6 | 0.8797 | 0.00952 | 0.0151 | 92.4055
6.5 | 0.9518 | 0.00994 | 0.0121 | 95.7545
7 | 1.0208 | 0.01038 | 0.0098 | 98.343
7.5 | 1.086 | 0.01079 | 0.0082 | 100.6487
8 | 1.1422 | 0.01133 | 0.0084 | 100.812
8.5 | 1.2114 | 0.01181 | 0.0059 | 102.5741
9 | 1.2772 | 0.01239 | 0.004 | 103.0831
9.5 | 1.3361 | 0.01312 | 0.0033 | 101.8369
10 | 1.3974 | 0.0139 | 0.0019 | 100.5324
10.5 | 1.4591 | 0.01469 | 0.0003 | 99.3261
11 | 1.4612 | 0.0154 | 0.0095 | 94.8831
11.5 | 1.4484 | 0.01674 | 0.0199 | 86.5233
12 | 1.4557 | 0.01856 | 0.0256 | 78.4321
12.5 | 1.4608 | 0.02142 | 0.0294 | 68.1979
13 | 1.4637 | 0.02513 | 0.0319 | 58.2451
13.5 | 1.469 | 0.02901 | 0.0336 | 50.6377
14 | 1.4637 | 0.03396 | 0.0349 | 43.1007
14.5 | 1.4499 | 0.0398 | 0.0358 | 36.4296
15 | 1.4347 | 0.04609 | 0.0361 | 31.1282
15.5 | 1.4212 | 0.05263 | 0.0359 | 27.0036
16 | 1.4043 | 0.05977 | 0.0351 | 23.4951
16.5 | 1.3821 | 0.06778 | 0.0337 | 20.391
17 | 1.3634 | 0.07565 | 0.0321 | 18.0225
17.5 | 1.3439 | 0.08389 | 0.03 | 16.0198
18 | 1.3256 | 0.09224 | 0.0276 | 14.3712
18.5 | 1.3046 | 0.1011 | 0.0248 | 12.9041

## 47. Re 1M Mach 0.50 (1)
BIGFOIL.COM POLAR EXPORT
Horten 16.00% thick 4.00% camber
Horten 16.00% thick 4.00% camber |  |  |  | Cl Max: | 1.491 | at alpha= | 11.5 | deg
JavaFoil+Calcfoil stall+Eppler ext transition |  |  |  | L/D Max: | 76.293 | at alpha= | 5 | deg
Re: | 1000000 |  |  | Cd Min: | 0.00782 | at alpha= | 1 | deg
Mach: | 0.5 |  |  | Cl=0 at alpha= | -1.5986 | deg
|  |  |  | @ Cl=0.1, Cd= | 0.010914
|  |  |  | @ Cl=0.4, Cd= | 0.0080771
|  |  |  | @ Cl=0.6, Cd= | 0.0091829
alpha (deg) | Cl | Cd | Cm | Cl/Cd
-20 | -1.017 | 0.20176 | 0.009 | -5.042
-19.5 | -0.991 | 0.19691 | 0.009 | -5.032
-19 | -0.963 | 0.19257 | 0.008 | -4.998
-18.5 | -0.936 | 0.18497 | 0.008 | -5.06
-18 | -0.909 | 0.18051 | 0.008 | -5.038
-17.5 | -0.881 | 0.17746 | 0.008 | -4.965
-17 | -0.854 | 0.17328 | 0.008 | -4.93
-16.5 | -0.827 | 0.16598 | 0.008 | -4.985
-16 | -0.799 | 0.16067 | 0.008 | -4.975
-15.5 | -0.772 | 0.15649 | 0.008 | -4.935
-15 | -0.744 | 0.15177 | 0.008 | -4.903
-14.5 | -0.717 | 0.14866 | 0.008 | -4.824
-14 | -0.69 | 0.145 | 0.008 | -4.759
-13.5 | -0.662 | 0.14015 | 0.007 | -4.722
-13 | -0.635 | 0.13709 | 0.007 | -4.629
-12.5 | -0.606 | 0.12789 | 0.007 | -4.742
-12 | -0.579 | 0.12434 | 0.007 | -4.658
-11.5 | -0.551 | 0.11883 | 0.007 | -4.638
-11 | -0.524 | 0.11619 | 0.007 | -4.507
-10.5 | -0.496 | 0.10935 | 0.006 | -4.533
-10 | -0.468 | 0.10352 | 0.006 | -4.522
-9.5 | -0.44 | 0.10056 | 0.006 | -4.377
-9 | -0.412 | 0.07475 | 0.006 | -5.516
-8.5 | -0.385 | 0.0686 | 0.006 | -5.605
-8 | -0.543 | 0.05938 | 0.007 | -9.141
-7.5 | -0.562 | 0.05173 | 0.007 | -10.858
-7 | -0.55 | 0.04536 | 0.008 | -12.115
-6.5 | -0.531 | 0.03607 | 0.009 | -14.731
-6 | -0.577 | 0.01412 | 0.011 | -40.837
-5.5 | -0.522 | 0.01354 | 0.011 | -38.564
-5 | -0.462 | 0.01304 | 0.011 | -35.458
-4.5 | -0.399 | 0.01151 | 0.011 | -34.691
-4 | -0.333 | 0.01122 | 0.01 | -29.706
-3.5 | -0.266 | 0.0115 | 0.01 | -23.114
-3 | -0.197 | 0.01089 | 0.01 | -18.095
-2.5 | -0.127 | 0.0112 | 0.009 | -11.355
-2 | -0.057 | 0.01106 | 0.009 | -5.124
-1.5 | 0.014 | 0.01095 | 0.009 | 1.311
-1 | 0.086 | 0.01093 | 0.008 | 7.844
-0.5 | 0.157 | 0.01085 | 0.008 | 14.475
0 | 0.228 | 0.01045 | 0.008 | 21.834
0.5 | 0.299 | 0.00792 | 0.007 | 37.741
1 | 0.37 | 0.00782 | 0.007 | 47.273
1.5 | 0.44 | 0.00842 | 0.007 | 52.242
2 | 0.51 | 0.00871 | 0.006 | 58.53
2.5 | 0.579 | 0.00901 | 0.006 | 64.254
3 | 0.647 | 0.00957 | 0.005 | 67.578
3.5 | 0.714 | 0.00997 | 0.005 | 71.595
4 | 0.779 | 0.01046 | 0.004 | 74.498
4.5 | 0.842 | 0.01108 | 0.004 | 76.043
5 | 0.903 | 0.01184 | 0.003 | 76.293
5.5 | 0.962 | 0.01281 | 0.003 | 75.126
6 | 1.02 | 0.01394 | 0.003 | 73.156
6.5 | 1.076 | 0.01523 | 0.002 | 70.672
7 | 1.131 | 0.01673 | 0.002 | 67.636
7.5 | 1.185 | 0.01855 | 0.001 | 63.897
8 | 1.238 | 0.02044 | 0.001 | 60.561
8.5 | 1.288 | 0.0226 | 0 | 56.994
9 | 1.336 | 0.02504 | 0 | 53.38
9.5 | 1.381 | 0.02783 | -0.001 | 49.629
10 | 1.421 | 0.03105 | -0.001 | 45.76
10.5 | 1.455 | 0.03487 | -0.002 | 41.718
11 | 1.479 | 0.03951 | -0.002 | 37.435
11.5 | 1.491 | 0.04555 | -0.003 | 32.736
12 | 1.484 | 0.05373 | -0.003 | 27.624
12.5 | 1.446 | 0.06572 | -0.003 | 22.001
13 | 1.348 | 0.08052 | -0.004 | 16.745
13.5 | 0.906 | 0.10246 | -0.004 | 8.847
14 | 0.871 | 0.1344 | -0.003 | 6.479
14.5 | 0.9 | 0.14422 | -0.003 | 6.238
15 | 0.929 | 0.15421 | -0.004 | 6.027
15.5 | 0.959 | 0.16367 | -0.004 | 5.857
16 | 0.988 | 0.16889 | -0.004 | 5.851
16.5 | 1.018 | 0.17819 | -0.005 | 5.713

## 48. Re 1M Mach 0.50 (2)
BIGFOIL.COM POLAR EXPORT
Horten 16.00% thick 4.00% camber
Horten 16.00% thick 4.00% camber |  |  |  | Cl Max: | 1.3465 | at alpha= | 9 | deg
XFOIL ncrit=9 |  |  |  | L/D Max: | 85.2598 | at alpha= | 6.5 | deg
Re: | 1000000 |  |  | Cd Min: | 0.24314 | at alpha= | -20 | deg
Mach: | 0.5 |  |  | Cl=0 at alpha= | -2.4399 | deg
|  |  |  | @ Cl=0.1, Cd= | 0.010265
|  |  |  | @ Cl=0.4, Cd= | 0.0079239
|  |  |  | @ Cl=0.6, Cd= | 0.0088151
alpha (deg) | Cl | Cd | Cm | Cl/Cd
-20 | -0.6108 | 0.24314 | 0.0432 | -2.5121
-19.5 | -0.594 | 0.23252 | 0.0364 | -2.5546
-19 | -0.5681 | 0.2267 | 0.0337 | -2.506
-18.5 | -0.5446 | 0.22009 | 0.0298 | -2.4744
-18 | -0.5223 | 0.21283 | 0.0256 | -2.4541
-17.5 | -0.5085 | 0.20219 | 0.019 | -2.515
-17 | -0.4847 | 0.19554 | 0.0161 | -2.4788
-16.5 | -0.4593 | 0.1901 | 0.0134 | -2.4161
-16 | -0.439 | 0.18261 | 0.0095 | -2.404
-15.5 | -0.4304 | 0.17158 | 0.0031 | -2.5085
-14.5 | -0.3122 | 0.14852 | -0.0279 | -2.1021
-14 | -0.3006 | 0.14063 | -0.0311 | -2.1375
-13.5 | -0.2908 | 0.13217 | -0.0349 | -2.2002
-13 | -0.2939 | 0.12109 | -0.0401 | -2.4271
-12.5 | -0.2776 | 0.11492 | -0.0428 | -2.4156
-12 | -0.2698 | 0.10711 | -0.0463 | -2.5189
-11.5 | -0.2746 | 0.09726 | -0.0511 | -2.8234
-11 | -0.2996 | 0.08498 | -0.0576 | -3.5255
-10.5 | -0.2993 | 0.07751 | -0.0613 | -3.8614
-10 | -0.3274 | 0.06633 | -0.0678 | -4.9359
-9.5 | -0.3972 | 0.04998 | -0.0805 | -7.9472
-9 | -0.481 | 0.03811 | -0.0803 | -12.6214
-8.5 | -0.5645 | 0.02803 | -0.0705 | -20.1391
-8 | -0.5739 | 0.02428 | -0.0601 | -23.6367
-7.5 | -0.5686 | 0.02004 | -0.051 | -28.3733
-7 | -0.5314 | 0.01692 | -0.0449 | -31.4066
-6.5 | -0.4767 | 0.01533 | -0.0404 | -31.0959
-6 | -0.4189 | 0.01411 | -0.0364 | -29.6882
-5.5 | -0.3585 | 0.01321 | -0.0328 | -27.1385
-5 | -0.2997 | 0.01253 | -0.0293 | -23.9186
-4.5 | -0.2412 | 0.01195 | -0.0258 | -20.1841
-4 | -0.1824 | 0.01149 | -0.0225 | -15.8747
-3.5 | -0.1242 | 0.01116 | -0.0193 | -11.129
-3 | -0.065 | 0.01085 | -0.0164 | -5.9908
-2.5 | -0.0071 | 0.01063 | -0.0134 | -0.66792
-2 | 0.052 | 0.01038 | -0.0108 | 5.0096
-1.5 | 0.1104 | 0.01024 | -0.0081 | 10.7812
-1 | 0.1699 | 0.01011 | -0.0057 | 16.8051
-0.5 | 0.2278 | 0.00999 | -0.0032 | 22.8028
0 | 0.2845 | 0.00981 | -0.0005 | 29.001
0.5 | 0.3002 | 0.00831 | 0.0094 | 36.1252
1 | 0.3288 | 0.0077 | 0.0182 | 42.7013
1.5 | 0.3866 | 0.00788 | 0.0211 | 49.0609
2 | 0.4477 | 0.00808 | 0.0233 | 55.4084
2.5 | 0.509 | 0.00836 | 0.0254 | 60.8852
3 | 0.5691 | 0.00864 | 0.0277 | 65.8681
3.5 | 0.6344 | 0.00901 | 0.029 | 70.4107
4 | 0.7062 | 0.0095 | 0.029 | 74.3368
4.5 | 0.769 | 0.00985 | 0.0307 | 78.0711
5 | 0.8455 | 0.01046 | 0.0294 | 80.8317
5.5 | 0.9078 | 0.01091 | 0.0312 | 83.2081
6 | 0.9914 | 0.01167 | 0.0286 | 84.9529
6.5 | 1.0666 | 0.01251 | 0.0276 | 85.2598
7 | 1.1263 | 0.01333 | 0.0294 | 84.4936
7.5 | 1.1986 | 0.01458 | 0.028 | 82.2085
8 | 1.2576 | 0.01621 | 0.0278 | 77.5817
9 | 1.3465 | 0.0219 | 0.0262 | 61.484
9.5 | 1.3371 | 0.02523 | 0.033 | 52.9964
10 | 1.3262 | 0.02943 | 0.0381 | 45.0629
10.5 | 1.3192 | 0.03397 | 0.0418 | 38.8343
11 | 1.3106 | 0.03894 | 0.0447 | 33.6569
11.5 | 1.2943 | 0.04486 | 0.0465 | 28.852
12 | 1.2894 | 0.05047 | 0.0476 | 25.5479
12.5 | 1.2777 | 0.05688 | 0.048 | 22.4631
13 | 1.2604 | 0.06406 | 0.0476 | 19.6753
13.5 | 1.253 | 0.07069 | 0.0471 | 17.7253
14 | 1.2392 | 0.07814 | 0.0458 | 15.8587

## 49. Re 2M Mach 0.00 (1)
BIGFOIL.COM POLAR EXPORT
Horten 16.00% thick 4.00% camber
Horten 16.00% thick 4.00% camber |  |  |  | Cl Max: | 1.763 | at alpha= | 18.5 | deg
JavaFoil+Calcfoil stall+Eppler ext transition |  |  |  | L/D Max: | 108.896 | at alpha= | 5.5 | deg
Re: | 2000000 |  |  | Cd Min: | 0.0074 | at alpha= | 0 | deg
Mach: | 0 |  |  | Cl=0 at alpha= | -1.5984 | deg
|  |  |  | @ Cl=0.1, Cd= | 0.010227
|  |  |  | @ Cl=0.4, Cd= | 0.007736
|  |  |  | @ Cl=0.6, Cd= | 0.0078172
alpha (deg) | Cl | Cd | Cm | Cl/Cd
-16.5 | -1 | 0.11043 | 0.008 | -9.058
-16 | -0.999 | 0.10424 | 0.008 | -9.579
-15.5 | -0.994 | 0.09782 | 0.008 | -10.159
-15 | -0.987 | 0.0917 | 0.008 | -10.762
-14.5 | -0.978 | 0.08589 | 0.008 | -11.385
-14 | -0.967 | 0.08064 | 0.008 | -11.988
-13.5 | -0.954 | 0.07476 | 0.008 | -12.758
-13 | -0.939 | 0.06865 | 0.009 | -13.683
-12.5 | -0.924 | 0.06183 | 0.009 | -14.952
-12 | -0.917 | 0.05095 | 0.009 | -17.996
-11.5 | -1.014 | 0.01682 | 0.012 | -60.299
-11 | -0.992 | 0.01514 | 0.012 | -65.523
-10.5 | -0.96 | 0.01428 | 0.012 | -67.258
-10 | -0.923 | 0.01365 | 0.011 | -67.615
-9.5 | -0.882 | 0.01316 | 0.011 | -66.996
-9 | -0.837 | 0.0127 | 0.011 | -65.895
-8.5 | -0.79 | 0.01233 | 0.011 | -64.073
-8 | -0.741 | 0.01137 | 0.011 | -65.179
-7.5 | -0.69 | 0.01106 | 0.011 | -62.413
-7 | -0.637 | 0.01131 | 0.01 | -56.336
-6.5 | -0.583 | 0.01104 | 0.01 | -52.823
-6 | -0.527 | 0.01081 | 0.01 | -48.764
-5.5 | -0.47 | 0.01112 | 0.01 | -42.258
-5 | -0.412 | 0.01086 | 0.01 | -37.925
-4.5 | -0.353 | 0.01063 | 0.009 | -33.212
-4 | -0.293 | 0.01107 | 0.009 | -26.498
-3.5 | -0.233 | 0.0108 | 0.009 | -21.562
-3 | -0.172 | 0.01068 | 0.008 | -16.113
-2.5 | -0.111 | 0.01057 | 0.008 | -10.492
-2 | -0.049 | 0.01041 | 0.008 | -4.74
-1.5 | 0.012 | 0.01084 | 0.008 | 1.152
-1 | 0.074 | 0.01029 | 0.007 | 7.24
-0.5 | 0.136 | 0.01014 | 0.007 | 13.456
0 | 0.198 | 0.0074 | 0.007 | 26.806
0.5 | 0.26 | 0.00754 | 0.006 | 34.496
1 | 0.322 | 0.00763 | 0.006 | 42.158
1.5 | 0.383 | 0.00781 | 0.006 | 49.089
2 | 0.445 | 0.00754 | 0.005 | 58.994
2.5 | 0.506 | 0.00771 | 0.005 | 65.63
3 | 0.567 | 0.00792 | 0.005 | 71.593
3.5 | 0.628 | 0.00773 | 0.004 | 81.214
4 | 0.689 | 0.00797 | 0.004 | 86.391
4.5 | 0.749 | 0.00806 | 0.003 | 92.885
5 | 0.809 | 0.00799 | 0.003 | 101.224
5.5 | 0.868 | 0.00797 | 0.003 | 108.896
6 | 0.927 | 0.00888 | 0.002 | 104.352
6.5 | 0.985 | 0.00922 | 0.002 | 106.805
7 | 1.042 | 0.0096 | 0.001 | 108.491
7.5 | 1.097 | 0.01021 | 0.001 | 107.463
8 | 1.151 | 0.01071 | 0.001 | 107.398
8.5 | 1.202 | 0.01155 | 0 | 104.11
9 | 1.252 | 0.01227 | 0 | 101.986
9.5 | 1.299 | 0.01319 | -0.001 | 98.468
10 | 1.344 | 0.01428 | -0.001 | 94.113
10.5 | 1.388 | 0.01562 | -0.002 | 88.851
11 | 1.429 | 0.01722 | -0.002 | 82.967
11.5 | 1.469 | 0.01901 | -0.002 | 77.282
12 | 1.507 | 0.02106 | -0.003 | 71.561
12.5 | 1.543 | 0.02329 | -0.003 | 66.232
13 | 1.576 | 0.02588 | -0.004 | 60.907
13.5 | 1.607 | 0.02884 | -0.004 | 55.728
14 | 1.635 | 0.03211 | -0.004 | 50.923
14.5 | 1.661 | 0.03572 | -0.005 | 46.494
15 | 1.684 | 0.03962 | -0.005 | 42.495
15.5 | 1.704 | 0.04365 | -0.006 | 39.035
16 | 1.721 | 0.04808 | -0.006 | 35.79
16.5 | 1.735 | 0.05253 | -0.007 | 33.036
17 | 1.748 | 0.05689 | -0.007 | 30.725
17.5 | 1.756 | 0.06134 | -0.007 | 28.633
18 | 1.761 | 0.06594 | -0.008 | 26.709
18.5 | 1.763 | 0.07067 | -0.008 | 24.943
19 | 1.762 | 0.07556 | -0.009 | 23.313
19.5 | 1.757 | 0.08076 | -0.009 | 21.76
20 | 1.75 | 0.08604 | -0.009 | 20.342

## 50. Re 2M Mach 0.00 (2)
BIGFOIL.COM POLAR EXPORT
Horten 16.00% thick 4.00% camber
Horten 16.00% thick 4.00% camber |  |  |  | Cl Max: | 1.5745 | at alpha= | 15 | deg
XFOIL ncrit=9 |  |  |  | L/D Max: | 128.949 | at alpha= | 9 | deg
Re: | 2000000 |  |  | Cd Min: | 0.09472 | at alpha= | 20 | deg
Mach: | 0 |  |  | Cl=0 at alpha= | -2.0989 | deg
|  |  |  | @ Cl=0.1, Cd= | 0.0079867
|  |  |  | @ Cl=0.4, Cd= | 0.0058255
|  |  |  | @ Cl=0.6, Cd= | 0.0063078
alpha (deg) | Cl | Cd | Cm | Cl/Cd
-20 | -1.4476 | 0.04311 | -0.0652 | -33.5792
-19.5 | -1.4582 | 0.03745 | -0.0651 | -38.9372
-19 | -1.4565 | 0.03349 | -0.0634 | -43.4906
-18.5 | -1.4466 | 0.03052 | -0.0611 | -47.3984
-18 | -1.429 | 0.02828 | -0.0584 | -50.5304
-17.5 | -1.4134 | 0.02605 | -0.0551 | -54.2572
-17 | -1.402 | 0.02366 | -0.0507 | -59.2561
-16.5 | -1.3789 | 0.02204 | -0.047 | -62.5635
-16 | -1.3495 | 0.02083 | -0.0436 | -64.7864
-15.5 | -1.3186 | 0.01974 | -0.0401 | -66.7984
-15 | -1.286 | 0.01877 | -0.0366 | -68.5136
-14.5 | -1.2521 | 0.01792 | -0.033 | -69.8717
-14 | -1.2186 | 0.01713 | -0.0291 | -71.1384
-13.5 | -1.1899 | 0.01614 | -0.0243 | -73.7237
-13 | -1.0397 | 0.01475 | -0.0445 | -70.4881
-12 | -0.9768 | 0.01413 | -0.0347 | -69.1295
-11.5 | -0.9399 | 0.01352 | -0.0309 | -69.5192
-11 | -0.8973 | 0.01307 | -0.0282 | -68.6534
-10.5 | -0.8515 | 0.01268 | -0.026 | -67.153
-10 | -0.8056 | 0.01221 | -0.0238 | -65.9787
-9.5 | -0.7586 | 0.01177 | -0.0219 | -64.452
-8.5 | -0.6614 | 0.01102 | -0.0184 | -60.0181
-8 | -0.6118 | 0.0107 | -0.0168 | -57.1776
-7.5 | -0.5618 | 0.0104 | -0.0153 | -54.0192
-7 | -0.5115 | 0.01008 | -0.0138 | -50.744
-6.5 | -0.4603 | 0.00981 | -0.0125 | -46.9215
-6 | -0.4094 | 0.00957 | -0.0111 | -42.7795
-5.5 | -0.3577 | 0.00931 | -0.0099 | -38.4211
-5 | -0.3056 | 0.00913 | -0.0087 | -33.4721
-4.5 | -0.2536 | 0.00892 | -0.0075 | -28.4305
-4 | -0.2012 | 0.00873 | -0.0064 | -23.047
-3.5 | -0.1488 | 0.00858 | -0.0054 | -17.3427
-3 | -0.0957 | 0.00842 | -0.0044 | -11.3658
-2 | 0.0105 | 0.00817 | -0.0026 | 1.2852
-1.5 | 0.0633 | 0.00809 | -0.0016 | 7.8245
-1 | 0.1166 | 0.00794 | -0.0008 | 14.6851
-0.5 | 0.1689 | 0.00785 | 0.0002 | 21.5159
0 | 0.2211 | 0.00767 | 0.0012 | 28.8266
1 | 0.2823 | 0.00575 | 0.0118 | 49.0957
1.5 | 0.332 | 0.00575 | 0.0134 | 57.7391
2 | 0.3854 | 0.00579 | 0.0143 | 66.563
2.5 | 0.4388 | 0.00592 | 0.0151 | 74.1216
3 | 0.4934 | 0.00601 | 0.0156 | 82.0965
3.5 | 0.547 | 0.00618 | 0.0163 | 88.5113
4 | 0.6009 | 0.00631 | 0.017 | 95.2298
4.5 | 0.6537 | 0.00652 | 0.0177 | 100.2607
5 | 0.7099 | 0.00666 | 0.0177 | 106.5916
5.5 | 0.7634 | 0.00691 | 0.0181 | 110.4776
6 | 0.819 | 0.00709 | 0.0181 | 115.5148
6.5 | 0.8768 | 0.00738 | 0.0175 | 118.8076
7 | 0.9312 | 0.00762 | 0.0176 | 122.2047
7.5 | 0.9966 | 0.00796 | 0.0152 | 125.201
8 | 1.0586 | 0.00836 | 0.0134 | 126.6268
8.5 | 1.1202 | 0.0087 | 0.0117 | 128.7586
9 | 1.1773 | 0.00913 | 0.0109 | 128.9485
10 | 1.3009 | 0.01014 | 0.0068 | 128.2939
10.5 | 1.3592 | 0.01069 | 0.0053 | 127.1469
11 | 1.4099 | 0.01135 | 0.0052 | 124.2203
11.5 | 1.468 | 0.01211 | 0.0033 | 121.2221
12 | 1.5234 | 0.01296 | 0.0017 | 117.5463
12.5 | 1.5699 | 0.01391 | 0.0016 | 112.8613
13 | 1.5543 | 0.01483 | 0.0132 | 104.8078
13.5 | 1.5567 | 0.0164 | 0.0198 | 94.9207
14 | 1.5635 | 0.01866 | 0.0238 | 83.7889
14.5 | 1.5718 | 0.02159 | 0.0262 | 72.8022
15 | 1.5745 | 0.02544 | 0.0277 | 61.8907
15.5 | 1.5718 | 0.03001 | 0.0287 | 52.3759
16 | 1.5616 | 0.03544 | 0.0294 | 44.0632
16.5 | 1.5472 | 0.04144 | 0.0298 | 37.3359
17 | 1.5341 | 0.04774 | 0.0295 | 32.1345
17.5 | 1.5172 | 0.05474 | 0.0287 | 27.7165
18 | 1.497 | 0.06232 | 0.0275 | 24.0212
18.5 | 1.4818 | 0.06966 | 0.026 | 21.2719
19 | 1.4614 | 0.07779 | 0.0241 | 18.7865
19.5 | 1.4385 | 0.08645 | 0.0217 | 16.6397
20 | 1.4208 | 0.09472 | 0.0192 | 15

## 51. Re 2M Mach 0.10 (1)
BIGFOIL.COM POLAR EXPORT
Horten 16.00% thick 4.00% camber
Horten 16.00% thick 4.00% camber |  |  |  | Cl Max: | 1.75 | at alpha= | 18 | deg
JavaFoil+Calcfoil stall+Eppler ext transition |  |  |  | L/D Max: | 107.999 | at alpha= | 7 | deg
Re: | 2000000 |  |  | Cd Min: | 0.00743 | at alpha= | 0 | deg
Mach: | 0.1 |  |  | Cl=0 at alpha= | -1.6032 | deg
|  |  |  | @ Cl=0.1, Cd= | 0.010219
|  |  |  | @ Cl=0.4, Cd= | 0.0077519
|  |  |  | @ Cl=0.6, Cd= | 0.0078767
alpha (deg) | Cl | Cd | Cm | Cl/Cd
-16.5 | -0.978 | 0.11267 | 0.008 | -8.677
-16 | -0.979 | 0.10635 | 0.008 | -9.202
-15.5 | -0.976 | 0.09986 | 0.008 | -9.777
-15 | -0.972 | 0.09366 | 0.008 | -10.374
-14.5 | -0.965 | 0.08763 | 0.008 | -11.009
-14 | -0.955 | 0.08244 | 0.008 | -11.588
-13.5 | -0.944 | 0.07668 | 0.008 | -12.309
-13 | -0.931 | 0.07071 | 0.008 | -13.16
-12.5 | -0.916 | 0.06421 | 0.009 | -14.267
-12 | -0.902 | 0.05652 | 0.009 | -15.964
-11.5 | -0.999 | 0.01863 | 0.011 | -53.605
-11 | -0.988 | 0.01558 | 0.012 | -63.403
-10.5 | -0.959 | 0.01451 | 0.012 | -66.106
-10 | -0.923 | 0.01384 | 0.011 | -66.682
-9.5 | -0.883 | 0.0133 | 0.011 | -66.337
-9 | -0.839 | 0.01284 | 0.011 | -65.304
-8.5 | -0.792 | 0.01241 | 0.011 | -63.841
-8 | -0.743 | 0.01089 | 0.011 | -68.274
-7.5 | -0.692 | 0.01113 | 0.011 | -62.225
-7 | -0.64 | 0.01085 | 0.01 | -58.951
-6.5 | -0.585 | 0.01111 | 0.01 | -52.697
-6 | -0.529 | 0.01084 | 0.01 | -48.835
-5.5 | -0.472 | 0.01116 | 0.01 | -42.299
-5 | -0.414 | 0.01092 | 0.01 | -37.873
-4.5 | -0.355 | 0.0107 | 0.009 | -33.146
-4 | -0.295 | 0.01053 | 0.009 | -27.996
-3.5 | -0.234 | 0.01089 | 0.009 | -21.498
-3 | -0.173 | 0.01072 | 0.009 | -16.133
-2.5 | -0.111 | 0.01057 | 0.008 | -10.546
-2 | -0.05 | 0.01048 | 0.008 | -4.73
-1.5 | 0.013 | 0.01091 | 0.008 | 1.149
-1 | 0.075 | 0.01028 | 0.007 | 7.281
-0.5 | 0.137 | 0.01013 | 0.007 | 13.53
0 | 0.199 | 0.00743 | 0.007 | 26.83
0.5 | 0.261 | 0.00757 | 0.006 | 34.536
1 | 0.323 | 0.00769 | 0.006 | 42.044
1.5 | 0.385 | 0.00781 | 0.006 | 49.34
2 | 0.447 | 0.00757 | 0.005 | 59.052
2.5 | 0.508 | 0.00774 | 0.005 | 65.688
3 | 0.57 | 0.00798 | 0.005 | 71.438
3.5 | 0.631 | 0.00777 | 0.004 | 81.187
4 | 0.692 | 0.00766 | 0.004 | 90.378
4.5 | 0.752 | 0.00811 | 0.004 | 92.754
5 | 0.812 | 0.00804 | 0.003 | 101.064
5.5 | 0.872 | 0.00867 | 0.003 | 100.589
6 | 0.931 | 0.00894 | 0.002 | 104.088
6.5 | 0.989 | 0.00929 | 0.002 | 106.441
7 | 1.046 | 0.00968 | 0.001 | 107.999
7.5 | 1.101 | 0.01031 | 0.001 | 106.862
8 | 1.155 | 0.01083 | 0.001 | 106.589
8.5 | 1.206 | 0.01165 | 0 | 103.585
9 | 1.255 | 0.01247 | 0 | 100.65
9.5 | 1.302 | 0.01345 | -0.001 | 96.849
10 | 1.348 | 0.01459 | -0.001 | 92.372
10.5 | 1.391 | 0.01602 | -0.002 | 86.853
11 | 1.433 | 0.01764 | -0.002 | 81.209
11.5 | 1.472 | 0.01949 | -0.002 | 75.548
12 | 1.51 | 0.02159 | -0.003 | 69.946
12.5 | 1.545 | 0.02389 | -0.003 | 64.694
13 | 1.578 | 0.02657 | -0.004 | 59.42
13.5 | 1.609 | 0.02962 | -0.004 | 54.318
14 | 1.636 | 0.03296 | -0.004 | 49.653
14.5 | 1.661 | 0.03674 | -0.005 | 45.215
15 | 1.683 | 0.0407 | -0.005 | 41.351
15.5 | 1.702 | 0.04485 | -0.006 | 37.942
16 | 1.717 | 0.04955 | -0.006 | 34.654
16.5 | 1.73 | 0.05404 | -0.007 | 32.021
17 | 1.741 | 0.05844 | -0.007 | 29.791
17.5 | 1.747 | 0.06303 | -0.007 | 27.721
18 | 1.75 | 0.06778 | -0.008 | 25.811
18.5 | 1.749 | 0.0726 | -0.008 | 24.089
19 | 1.745 | 0.07776 | -0.009 | 22.435
19.5 | 1.737 | 0.08311 | -0.009 | 20.9
20 | 1.726 | 0.08875 | -0.009 | 19.454

## 52. Re 2M Mach 0.10 (2)
BIGFOIL.COM POLAR EXPORT
Horten 16.00% thick 4.00% camber
Horten 16.00% thick 4.00% camber |  |  |  | Cl Max: | 1.5686 | at alpha= | 15 | deg
XFOIL ncrit=9 |  |  |  | L/D Max: | 128.697 | at alpha= | 9 | deg
Re: | 2000000 |  |  | Cd Min: | 0.09869 | at alpha= | 20 | deg
Mach: | 0.1 |  |  | Cl=0 at alpha= | -2.105 | deg
|  |  |  | @ Cl=0.1, Cd= | 0.0080071
|  |  |  | @ Cl=0.4, Cd= | 0.0058417
|  |  |  | @ Cl=0.6, Cd= | 0.0063201
alpha (deg) | Cl | Cd | Cm | Cl/Cd
-20 | -1.358 | 0.057 | -0.0599 | -23.8246
-19.5 | -1.413 | 0.04377 | -0.0667 | -32.2824
-19 | -1.4279 | 0.03757 | -0.0668 | -38.0064
-18.5 | -1.4272 | 0.03347 | -0.0651 | -42.6412
-18 | -1.4167 | 0.03047 | -0.0626 | -46.4949
-17.5 | -1.4023 | 0.02797 | -0.0596 | -50.1359
-17 | -1.3868 | 0.02568 | -0.0559 | -54.0031
-16.5 | -1.3747 | 0.02331 | -0.0514 | -58.9747
-16 | -1.3495 | 0.02176 | -0.0475 | -62.0175
-15.5 | -1.3202 | 0.02051 | -0.0438 | -64.3686
-15 | -1.2888 | 0.0194 | -0.04 | -66.433
-14.5 | -1.2557 | 0.01843 | -0.0362 | -68.1335
-14 | -1.2207 | 0.01765 | -0.0324 | -69.1615
-13.5 | -1.1916 | 0.01663 | -0.0275 | -71.6536
-13 | -1.0451 | 0.01511 | -0.0466 | -69.1661
-12.5 | -1.0178 | 0.01482 | -0.0407 | -68.6775
-12 | -0.9804 | 0.01437 | -0.0368 | -68.2255
-11.5 | -0.9433 | 0.01374 | -0.0329 | -68.6536
-11 | -0.9016 | 0.01324 | -0.0298 | -68.0967
-10.5 | -0.8559 | 0.01282 | -0.0274 | -66.7629
-10 | -0.8088 | 0.01242 | -0.0253 | -65.1208
-9.5 | -0.7623 | 0.01189 | -0.023 | -64.1127
-9 | -0.7136 | 0.01153 | -0.0212 | -61.8907
-8.5 | -0.6643 | 0.01114 | -0.0194 | -59.632
-8 | -0.6146 | 0.01076 | -0.0177 | -57.119
-7.5 | -0.5637 | 0.0105 | -0.0161 | -53.6857
-7 | -0.5137 | 0.01014 | -0.0145 | -50.6607
-6.5 | -0.4619 | 0.00989 | -0.0131 | -46.7037
-6 | -0.4109 | 0.00961 | -0.0117 | -42.7575
-5.5 | -0.3589 | 0.00935 | -0.0104 | -38.385
-5 | -0.3064 | 0.00917 | -0.0092 | -33.4133
-4.5 | -0.2543 | 0.00895 | -0.0079 | -28.4134
-4 | -0.2015 | 0.00875 | -0.0068 | -23.0286
-3 | -0.0955 | 0.00844 | -0.0047 | -11.3152
-2.5 | -0.0425 | 0.00833 | -0.0036 | -5.102
-2 | 0.0113 | 0.00819 | -0.0027 | 1.3797
-1.5 | 0.0645 | 0.0081 | -0.0018 | 7.963
-1 | 0.118 | 0.00796 | -0.0009 | 14.8241
-0.5 | 0.1708 | 0.00787 | 0.0001 | 21.7027
0 | 0.2233 | 0.0077 | 0.0011 | 29
0.5 | 0.2606 | 0.00688 | 0.0049 | 37.8779
1 | 0.2843 | 0.00577 | 0.0118 | 49.2721
1.5 | 0.3342 | 0.00578 | 0.0136 | 57.8201
2 | 0.3879 | 0.00581 | 0.0145 | 66.7642
2.5 | 0.4414 | 0.00595 | 0.0153 | 74.1849
3 | 0.4965 | 0.00603 | 0.0159 | 82.3383
3.5 | 0.5502 | 0.00621 | 0.0166 | 88.599
4 | 0.6045 | 0.00633 | 0.0173 | 95.4976
4.5 | 0.6577 | 0.00655 | 0.018 | 100.4122
5 | 0.714 | 0.0067 | 0.0181 | 106.5672
5.5 | 0.7683 | 0.00694 | 0.0184 | 110.7061
6 | 0.8238 | 0.00713 | 0.0186 | 115.54
6.5 | 0.8823 | 0.00741 | 0.0179 | 119.0688
7 | 0.9368 | 0.00769 | 0.0181 | 121.8205
7.5 | 1.003 | 0.00801 | 0.0157 | 125.2185
8 | 1.0655 | 0.00844 | 0.0139 | 126.2441
8.5 | 1.1273 | 0.00879 | 0.0124 | 128.248
9 | 1.1853 | 0.00921 | 0.0115 | 128.6971
9.5 | 1.248 | 0.00974 | 0.0094 | 128.1314
10 | 1.3093 | 0.01029 | 0.0075 | 127.24
10.5 | 1.3678 | 0.01085 | 0.0062 | 126.0645
11 | 1.4187 | 0.01154 | 0.0062 | 122.9376
11.5 | 1.4779 | 0.01234 | 0.0042 | 119.765
12 | 1.5319 | 0.01322 | 0.003 | 115.8775
12.5 | 1.5603 | 0.01412 | 0.0065 | 110.5028
13 | 1.5525 | 0.01526 | 0.0162 | 101.7366
14 | 1.5608 | 0.01979 | 0.0257 | 78.8681
14.5 | 1.5676 | 0.02309 | 0.0276 | 67.8909
15 | 1.5686 | 0.02725 | 0.029 | 57.5633
15.5 | 1.5629 | 0.03218 | 0.0299 | 48.5674
16 | 1.5504 | 0.0379 | 0.0306 | 40.9077
16.5 | 1.5338 | 0.04428 | 0.0307 | 34.6387
17 | 1.5188 | 0.05093 | 0.0302 | 29.8213
17.5 | 1.5021 | 0.058 | 0.0293 | 25.8983
18 | 1.4806 | 0.0659 | 0.0279 | 22.4674
18.5 | 1.465 | 0.07336 | 0.0263 | 19.97
19 | 1.4425 | 0.08186 | 0.0241 | 17.6215
19.5 | 1.422 | 0.09035 | 0.0217 | 15.7388
20 | 1.4041 | 0.09869 | 0.019 | 14.2274

## 53. Re 2M Mach 0.25 (1)
BIGFOIL.COM POLAR EXPORT
Horten 16.00% thick 4.00% camber
Horten 16.00% thick 4.00% camber |  |  |  | Cl Max: | 1.685 | at alpha= | 16.5 | deg
JavaFoil+Calcfoil stall+Eppler ext transition |  |  |  | L/D Max: | 104.518 | at alpha= | 7 | deg
Re: | 2000000 |  |  | Cd Min: | 0.00737 | at alpha= | 0 | deg
Mach: | 0.25 |  |  | Cl=0 at alpha= | -1.6016 | deg
|  |  |  | @ Cl=0.1, Cd= | 0.01047
|  |  |  | @ Cl=0.4, Cd= | 0.0076408
|  |  |  | @ Cl=0.6, Cd= | 0.007759
alpha (deg) | Cl | Cd | Cm | Cl/Cd
-15 | -0.846 | 0.10582 | 0.008 | -7.996
-14.5 | -0.857 | 0.09893 | 0.008 | -8.667
-14 | -0.865 | 0.09281 | 0.008 | -9.316
-13.5 | -0.868 | 0.08646 | 0.008 | -10.035
-13 | -0.866 | 0.08057 | 0.008 | -10.754
-12.5 | -0.862 | 0.07442 | 0.008 | -11.579
-12 | -0.853 | 0.06863 | 0.008 | -12.43
-11.5 | -0.818 | 0.0795 | 0.006 | -10.295
-11 | -0.827 | 0.05616 | 0.009 | -14.727
-10.5 | -0.825 | 0.04342 | 0.009 | -19.003
-10 | -0.914 | 0.01513 | 0.012 | -60.392
-9.5 | -0.882 | 0.01413 | 0.012 | -62.4
-9 | -0.843 | 0.01349 | 0.011 | -62.518
-8.5 | -0.8 | 0.01297 | 0.011 | -61.686
-8 | -0.753 | 0.01255 | 0.011 | -60.036
-7.5 | -0.704 | 0.01096 | 0.011 | -64.183
-7 | -0.652 | 0.01123 | 0.011 | -58.04
-6.5 | -0.597 | 0.0109 | 0.011 | -54.812
-6 | -0.541 | 0.01115 | 0.01 | -48.503
-5.5 | -0.483 | 0.01091 | 0.01 | -44.256
-5 | -0.424 | 0.01121 | 0.01 | -37.787
-4.5 | -0.363 | 0.01094 | 0.01 | -33.214
-4 | -0.302 | 0.01074 | 0.009 | -28.133
-3.5 | -0.24 | 0.0106 | 0.009 | -22.649
-3 | -0.178 | 0.01095 | 0.009 | -16.216
-2.5 | -0.114 | 0.01077 | 0.008 | -10.624
-2 | -0.051 | 0.01019 | 0.008 | -4.997
-1.5 | 0.013 | 0.01007 | 0.008 | 1.279
-1 | 0.077 | 0.01052 | 0.008 | 7.304
-0.5 | 0.141 | 0.01038 | 0.007 | 13.565
0 | 0.205 | 0.00737 | 0.007 | 27.773
0.5 | 0.268 | 0.00778 | 0.007 | 34.512
1 | 0.332 | 0.00787 | 0.006 | 42.182
1.5 | 0.396 | 0.00763 | 0.006 | 51.867
2 | 0.459 | 0.0078 | 0.006 | 58.832
2.5 | 0.522 | 0.0076 | 0.005 | 68.711
3 | 0.585 | 0.00779 | 0.005 | 75.124
3.5 | 0.648 | 0.00766 | 0.004 | 84.55
4 | 0.71 | 0.0076 | 0.004 | 93.44
4.5 | 0.772 | 0.00757 | 0.004 | 101.995
5 | 0.833 | 0.00869 | 0.003 | 95.89
5.5 | 0.894 | 0.009 | 0.003 | 99.31
6 | 0.953 | 0.00936 | 0.002 | 101.813
6.5 | 1.012 | 0.00976 | 0.002 | 103.673
7 | 1.068 | 0.01022 | 0.002 | 104.518
7.5 | 1.123 | 0.01078 | 0.001 | 104.219
8 | 1.176 | 0.01166 | 0.001 | 100.853
8.5 | 1.226 | 0.0127 | 0 | 96.578
9 | 1.275 | 0.01375 | 0 | 92.71
9.5 | 1.321 | 0.01503 | -0.001 | 87.934
10 | 1.366 | 0.01649 | -0.001 | 82.852
10.5 | 1.41 | 0.01817 | -0.002 | 77.592
11 | 1.451 | 0.02007 | -0.002 | 72.292
11.5 | 1.489 | 0.02225 | -0.002 | 66.925
12 | 1.526 | 0.02468 | -0.003 | 61.81
12.5 | 1.559 | 0.02748 | -0.003 | 56.721
13 | 1.589 | 0.03068 | -0.004 | 51.777
13.5 | 1.615 | 0.03426 | -0.004 | 47.128
14 | 1.637 | 0.03835 | -0.005 | 42.676
14.5 | 1.655 | 0.04282 | -0.005 | 38.661
15 | 1.67 | 0.04746 | -0.005 | 35.179
15.5 | 1.679 | 0.05264 | -0.006 | 31.885
16 | 1.684 | 0.0577 | -0.006 | 29.178
16.5 | 1.685 | 0.06288 | -0.007 | 26.789
17 | 1.681 | 0.06816 | -0.007 | 24.657
17.5 | 1.67 | 0.07372 | -0.007 | 22.649
18 | 1.652 | 0.07956 | -0.008 | 20.77
18.5 | 1.63 | 0.0858 | -0.008 | 18.992
19 | 1.601 | 0.09244 | -0.009 | 17.322
19.5 | 1.567 | 0.09946 | -0.009 | 15.757
20 | 1.528 | 0.10703 | -0.009 | 14.277

## 54. Re 2M Mach 0.25 (2)
BIGFOIL.COM POLAR EXPORT
Horten 16.00% thick 4.00% camber
Horten 16.00% thick 4.00% camber |  |  |  | Cl Max: | 1.5472 | at alpha= | 13.5 | deg
XFOIL ncrit=9 |  |  |  | L/D Max: | 125.369 | at alpha= | 8 | deg
Re: | 2000000 |  |  | Cd Min: | 0.21606 | at alpha= | -20 | deg
Mach: | 0.25 |  |  | Cl=0 at alpha= | -2.1447 | deg
|  |  |  | @ Cl=0.1, Cd= | 0.008143
|  |  |  | @ Cl=0.4, Cd= | 0.0059482
|  |  |  | @ Cl=0.6, Cd= | 0.0064498
alpha (deg) | Cl | Cd | Cm | Cl/Cd
-20 | -0.6066 | 0.21606 | 0.0368 | -2.8076
-19.5 | -0.5877 | 0.21067 | 0.0334 | -2.7897
-19 | -0.5766 | 0.20188 | 0.0288 | -2.8562
-18 | -0.8101 | 0.12782 | -0.0118 | -6.3378
-17.5 | -0.8778 | 0.1086 | -0.0238 | -8.0829
-17 | -1.2027 | 0.04897 | -0.0693 | -24.5599
-16.5 | -1.2507 | 0.03842 | -0.0729 | -32.5534
-16 | -1.2614 | 0.0331 | -0.0709 | -38.1088
-15.5 | -1.2627 | 0.02912 | -0.067 | -43.362
-15 | -1.2655 | 0.02546 | -0.0615 | -49.7054
-14.5 | -1.2481 | 0.02316 | -0.0563 | -53.8903
-14 | -1.2224 | 0.02143 | -0.0512 | -57.0415
-13.5 | -1.1936 | 0.01995 | -0.0459 | -59.8296
-13 | -1.0551 | 0.01793 | -0.0613 | -58.8455
-12.5 | -1.0338 | 0.01679 | -0.0543 | -61.5724
-12 | -0.9985 | 0.01594 | -0.0492 | -62.6412
-11.5 | -0.9591 | 0.01521 | -0.0447 | -63.0572
-11 | -0.9178 | 0.01455 | -0.0405 | -63.079
-10.5 | -0.8772 | 0.01378 | -0.0362 | -63.6575
-10 | -0.8305 | 0.01323 | -0.0329 | -62.774
-9.5 | -0.7812 | 0.01272 | -0.0301 | -61.4151
-9 | -0.7322 | 0.01211 | -0.0274 | -60.4624
-8.5 | -0.6812 | 0.01166 | -0.025 | -58.422
-8 | -0.6294 | 0.01127 | -0.0227 | -55.8474
-7.5 | -0.5775 | 0.01082 | -0.0206 | -53.3734
-7 | -0.5245 | 0.01052 | -0.0187 | -49.8574
-6.5 | -0.4721 | 0.01014 | -0.0167 | -46.5582
-6 | -0.4186 | 0.00984 | -0.0149 | -42.5407
-5.5 | -0.3652 | 0.00959 | -0.0132 | -38.0813
-5 | -0.3114 | 0.00931 | -0.0116 | -33.4479
-4.5 | -0.2574 | 0.00911 | -0.0101 | -28.2547
-4 | -0.2028 | 0.00892 | -0.0087 | -22.7354
-3.5 | -0.1482 | 0.00874 | -0.0074 | -16.9565
-3 | -0.0936 | 0.00859 | -0.0061 | -10.8964
-2.5 | -0.0388 | 0.00844 | -0.0049 | -4.5972
-2 | 0.0158 | 0.00832 | -0.0037 | 1.899
-1.5 | 0.071 | 0.00818 | -0.0026 | 8.6797
-1 | 0.1259 | 0.00811 | -0.0015 | 15.524
-0.5 | 0.1808 | 0.00798 | -0.0004 | 22.6566
0 | 0.2343 | 0.00787 | 0.0008 | 29.7713
0.5 | 0.2834 | 0.00748 | 0.0029 | 37.8877
1 | 0.2966 | 0.00593 | 0.0121 | 50.0169
1.5 | 0.3474 | 0.00588 | 0.0141 | 59.0816
2 | 0.4014 | 0.00595 | 0.0155 | 67.4622
2.5 | 0.4573 | 0.00605 | 0.0163 | 75.5868
3 | 0.513 | 0.0062 | 0.0172 | 82.7419
3.5 | 0.5692 | 0.00633 | 0.018 | 89.921
4 | 0.6232 | 0.00654 | 0.0192 | 95.2905
4.5 | 0.6806 | 0.0067 | 0.0197 | 101.5821
5 | 0.736 | 0.00694 | 0.0204 | 106.0519
5.5 | 0.7944 | 0.00713 | 0.0206 | 111.4165
6 | 0.8495 | 0.00742 | 0.0214 | 114.4879
6.5 | 0.9119 | 0.00768 | 0.0206 | 118.737
7 | 0.9685 | 0.00801 | 0.021 | 120.9114
7.5 | 1.0376 | 0.00841 | 0.0187 | 123.3769
8 | 1.1045 | 0.00881 | 0.0169 | 125.3689
8.5 | 1.1653 | 0.0093 | 0.0162 | 125.3011
9 | 1.2282 | 0.00983 | 0.015 | 124.944
9.5 | 1.2943 | 0.01037 | 0.0132 | 124.812
10 | 1.3572 | 0.01103 | 0.0118 | 123.0462
10.5 | 1.4131 | 0.01181 | 0.0117 | 119.6528
11 | 1.4688 | 0.01268 | 0.0113 | 115.836
11.5 | 1.5231 | 0.01368 | 0.0107 | 111.3377
12 | 1.5413 | 0.01493 | 0.016 | 103.2351
12.5 | 1.5386 | 0.01665 | 0.0238 | 92.4084
13 | 1.5431 | 0.01927 | 0.0283 | 80.0778
13.5 | 1.5472 | 0.02279 | 0.031 | 67.8894
14 | 1.5433 | 0.0274 | 0.0329 | 56.3248
14.5 | 1.5324 | 0.03282 | 0.0342 | 46.691
15 | 1.5162 | 0.03889 | 0.0351 | 38.9869
15.5 | 1.5002 | 0.04527 | 0.0354 | 33.1389
16 | 1.479 | 0.05255 | 0.035 | 28.1446
16.5 | 1.4583 | 0.06011 | 0.0341 | 24.2605
17 | 1.438 | 0.0679 | 0.0327 | 21.1782
17.5 | 1.417 | 0.07604 | 0.031 | 18.6349
18 | 1.3958 | 0.08444 | 0.0288 | 16.5301
19 | 1.3523 | 0.10215 | 0.0233 | 13.2384
19.5 | 1.3353 | 0.11075 | 0.0202 | 12.0569
20 | 1.3161 | 0.11982 | 0.0166 | 10.984

## 55. Re 2M Mach 0.50 (1)
BIGFOIL.COM POLAR EXPORT
Horten 16.00% thick 4.00% camber
Horten 16.00% thick 4.00% camber |  |  |  | Cl Max: | 1.499 | at alpha= | 11.5 | deg
JavaFoil+Calcfoil stall+Eppler ext transition |  |  |  | L/D Max: | 88.626 | at alpha= | 5 | deg
Re: | 2000000 |  |  | Cd Min: | 0.00717 | at alpha= | 1.5 | deg
Mach: | 0.5 |  |  | Cl=0 at alpha= | -1.5986 | deg
|  |  |  | @ Cl=0.1, Cd= | 0.010077
|  |  |  | @ Cl=0.4, Cd= | 0.0072329
|  |  |  | @ Cl=0.6, Cd= | 0.008137
alpha (deg) | Cl | Cd | Cm | Cl/Cd
-20 | -1.018 | 0.18151 | 0.009 | -5.606
-19.5 | -0.991 | 0.1768 | 0.009 | -5.606
-19 | -0.963 | 0.17108 | 0.008 | -5.628
-18.5 | -0.936 | 0.16349 | 0.008 | -5.727
-18 | -0.91 | 0.15915 | 0.008 | -5.715
-17.5 | -0.881 | 0.15419 | 0.008 | -5.716
-17 | -0.855 | 0.15359 | 0.008 | -5.564
-16.5 | -0.828 | 0.14604 | 0.008 | -5.668
-16 | -0.8 | 0.13999 | 0.008 | -5.712
-15.5 | -0.773 | 0.13599 | 0.008 | -5.682
-15 | -0.744 | 0.13292 | 0.008 | -5.601
-14.5 | -0.717 | 0.12862 | 0.008 | -5.578
-14 | -0.69 | 0.12501 | 0.008 | -5.522
-13.5 | -0.662 | 0.12117 | 0.007 | -5.464
-13 | -0.635 | 0.11811 | 0.007 | -5.375
-12.5 | -0.607 | 0.11072 | 0.007 | -5.479
-12 | -0.579 | 0.1076 | 0.007 | -5.384
-11.5 | -0.551 | 0.10379 | 0.007 | -5.312
-11 | -0.524 | 0.0989 | 0.007 | -5.297
-10.5 | -0.496 | 0.08284 | 0.006 | -5.986
-10 | -0.469 | 0.07165 | 0.006 | -6.539
-9.5 | -0.441 | 0.07099 | 0.006 | -6.206
-9 | -0.413 | 0.06866 | 0.006 | -6.012
-8.5 | -0.386 | 0.06378 | 0.006 | -6.051
-8 | -0.546 | 0.05459 | 0.007 | -10.006
-7.5 | -0.568 | 0.0464 | 0.008 | -12.239
-7 | -0.657 | 0.01476 | 0.012 | -44.52
-6.5 | -0.626 | 0.01306 | 0.012 | -47.946
-6 | -0.578 | 0.01242 | 0.011 | -46.541
-5.5 | -0.523 | 0.01075 | 0.011 | -48.643
-5 | -0.463 | 0.01092 | 0.011 | -42.383
-4.5 | -0.4 | 0.01057 | 0.011 | -37.788
-4 | -0.334 | 0.01033 | 0.01 | -32.293
-3.5 | -0.266 | 0.01059 | 0.01 | -25.127
-3 | -0.197 | 0.01041 | 0.01 | -18.932
-2.5 | -0.127 | 0.01079 | 0.009 | -11.795
-2 | -0.057 | 0.01064 | 0.009 | -5.326
-1.5 | 0.014 | 0.01008 | 0.009 | 1.425
-1 | 0.086 | 0.01 | 0.008 | 8.576
-0.5 | 0.157 | 0.01039 | 0.008 | 15.124
0 | 0.228 | 0.00994 | 0.008 | 22.949
0.5 | 0.299 | 0.00743 | 0.007 | 40.249
1 | 0.37 | 0.00728 | 0.007 | 50.83
1.5 | 0.44 | 0.00717 | 0.007 | 61.383
2 | 0.51 | 0.00741 | 0.006 | 68.908
2.5 | 0.58 | 0.00805 | 0.006 | 72.027
3 | 0.649 | 0.00835 | 0.005 | 77.731
3.5 | 0.717 | 0.00889 | 0.005 | 80.647
4 | 0.784 | 0.00927 | 0.004 | 84.542
4.5 | 0.849 | 0.00974 | 0.004 | 87.148
5 | 0.912 | 0.0103 | 0.004 | 88.626
5.5 | 0.973 | 0.01101 | 0.003 | 88.421
6 | 1.031 | 0.01193 | 0.003 | 86.491
6.5 | 1.088 | 0.01301 | 0.002 | 83.623
7 | 1.143 | 0.01451 | 0.002 | 78.769
7.5 | 1.196 | 0.01604 | 0.001 | 74.584
8 | 1.248 | 0.01778 | 0.001 | 70.204
8.5 | 1.298 | 0.02015 | 0 | 64.425
9 | 1.346 | 0.02227 | 0 | 60.449
9.5 | 1.39 | 0.02487 | -0.001 | 55.894
10 | 1.43 | 0.02787 | -0.001 | 51.296
10.5 | 1.463 | 0.03148 | -0.002 | 46.466
11 | 1.487 | 0.03583 | -0.002 | 41.499
11.5 | 1.499 | 0.04116 | -0.003 | 36.404
12 | 1.492 | 0.04828 | -0.003 | 30.902
12.5 | 1.455 | 0.05794 | -0.003 | 25.109
13 | 1.356 | 0.07138 | -0.004 | 18.998
13.5 | 0.915 | 0.09035 | -0.004 | 10.125
14 | 0.936 | 0.10074 | -0.005 | 9.287
14.5 | 0.9 | 0.12752 | -0.003 | 7.059
15 | 0.93 | 0.13534 | -0.004 | 6.87
15.5 | 0.959 | 0.14343 | -0.004 | 6.687
16 | 0.99 | 0.14861 | -0.005 | 6.663
16.5 | 1.02 | 0.15528 | -0.005 | 6.571

## 56. Re 2M Mach 0.50 (2)
BIGFOIL.COM POLAR EXPORT
Horten 16.00% thick 4.00% camber
Horten 16.00% thick 4.00% camber |  |  |  | Cl Max: | 1.4706 | at alpha= | 10 | deg
XFOIL ncrit=9 |  |  |  | L/D Max: | 110.56 | at alpha= | 7 | deg
Re: | 2000000 |  |  | Cd Min: | 0.12127 | at alpha= | -13.5 | deg
Mach: | 0.5 |  |  | Cl=0 at alpha= | -2.3462 | deg
|  |  |  | @ Cl=0.1, Cd= | 0.0087088
|  |  |  | @ Cl=0.4, Cd= | 0.0065914
|  |  |  | @ Cl=0.6, Cd= | 0.0069484
alpha (deg) | Cl | Cd | Cm | Cl/Cd
-13.5 | -0.3282 | 0.12127 | -0.0422 | -2.7064
-13 | -0.3149 | 0.11425 | -0.0456 | -2.7562
-12.5 | -0.3499 | 0.09938 | -0.0538 | -3.5208
-12 | -0.3565 | 0.09021 | -0.0588 | -3.9519
-11.5 | -0.3962 | 0.0772 | -0.0668 | -5.1321
-11 | -0.4668 | 0.06142 | -0.078 | -7.6001
-10.5 | -0.5205 | 0.04781 | -0.0891 | -10.8868
-10 | -0.5877 | 0.0381 | -0.0889 | -15.4252
-9.5 | -0.6342 | 0.03102 | -0.0822 | -20.4449
-9 | -0.6732 | 0.02463 | -0.072 | -27.3325
-8.5 | -0.6908 | 0.01986 | -0.0606 | -34.7835
-8 | -0.675 | 0.01595 | -0.0517 | -42.3197
-7.5 | -0.6259 | 0.01404 | -0.0458 | -44.5798
-7 | -0.568 | 0.01278 | -0.0409 | -44.4444
-6.5 | -0.5085 | 0.01186 | -0.0365 | -42.8752
-6 | -0.4465 | 0.01125 | -0.0326 | -39.6889
-5.5 | -0.3857 | 0.01068 | -0.0288 | -36.1142
-5 | -0.3246 | 0.01026 | -0.0253 | -31.6374
-4.5 | -0.263 | 0.00991 | -0.0222 | -26.5388
-4 | -0.2026 | 0.00961 | -0.019 | -21.0822
-3.5 | -0.1412 | 0.00934 | -0.0163 | -15.1178
-3 | -0.0805 | 0.00915 | -0.0136 | -8.7978
-2.5 | -0.0188 | 0.00895 | -0.0112 | -2.1006
-2 | 0.0423 | 0.00883 | -0.0088 | 4.7905
-1.5 | 0.1042 | 0.0087 | -0.0068 | 11.977
-1 | 0.1652 | 0.00861 | -0.0046 | 19.187
-0.5 | 0.2269 | 0.00852 | -0.0027 | 26.6315
0 | 0.2877 | 0.00845 | -0.0007 | 34.0473
0.5 | 0.3473 | 0.00834 | 0.0015 | 41.6427
1 | 0.3773 | 0.00724 | 0.0089 | 52.1133
1.5 | 0.4046 | 0.00646 | 0.0176 | 62.6316
2 | 0.4624 | 0.00655 | 0.0204 | 70.5954
2.5 | 0.5243 | 0.00669 | 0.0224 | 78.3707
3 | 0.5857 | 0.0069 | 0.0245 | 84.8841
3.5 | 0.6478 | 0.00711 | 0.0264 | 91.1111
4 | 0.7093 | 0.00736 | 0.0286 | 96.3723
4.5 | 0.7698 | 0.00766 | 0.0309 | 100.4961
5 | 0.8287 | 0.00795 | 0.0336 | 104.239
5.5 | 0.8914 | 0.00837 | 0.0354 | 106.4994
6 | 0.9587 | 0.00875 | 0.0366 | 109.5657
6.5 | 1.0211 | 0.0093 | 0.0385 | 109.7957
7 | 1.1056 | 0.01 | 0.0362 | 110.56
7.5 | 1.1818 | 0.01077 | 0.0355 | 109.7307
8 | 1.2469 | 0.0118 | 0.0364 | 105.6695
8.5 | 1.3165 | 0.0131 | 0.0358 | 100.4962
9 | 1.3745 | 0.01491 | 0.0361 | 92.1865
9.5 | 1.4339 | 0.01782 | 0.0334 | 80.4658
10 | 1.4706 | 0.02198 | 0.0317 | 66.9063
10.5 | 1.4568 | 0.02619 | 0.0376 | 55.6243
11 | 1.4376 | 0.03139 | 0.042 | 45.798
11.5 | 1.4149 | 0.03724 | 0.0452 | 37.9941
12 | 1.3956 | 0.04325 | 0.0474 | 32.2682
12.5 | 1.3701 | 0.05025 | 0.0484 | 27.2657
13 | 1.3498 | 0.0573 | 0.0486 | 23.5567
13.5 | 1.3319 | 0.06449 | 0.0483 | 20.6528
14 | 1.3098 | 0.07235 | 0.0472 | 18.1037
14.5 | 1.2861 | 0.08069 | 0.0454 | 15.9388
15 | 1.2679 | 0.08885 | 0.0434 | 14.2701

## 57. Re 3M Mach 0.00 (1)
BIGFOIL.COM POLAR EXPORT
Horten 16.00% thick 4.00% camber
Horten 16.00% thick 4.00% camber |  |  |  | Cl Max: | 1.77 | at alpha= | 18.5 | deg
JavaFoil+Calcfoil stall+Eppler ext transition |  |  |  | L/D Max: | 114.204 | at alpha= | 7.5 | deg
Re: | 3000000 |  |  | Cd Min: | 0.00714 | at alpha= | 0.5 | deg
Mach: | 0 |  |  | Cl=0 at alpha= | -1.5984 | deg
|  |  |  | @ Cl=0.1, Cd= | 0.010068
|  |  |  | @ Cl=0.4, Cd= | 0.0074029
|  |  |  | @ Cl=0.6, Cd= | 0.0078074
alpha (deg) | Cl | Cd | Cm | Cl/Cd
-17.5 | -1 | 0.11788 | 0.008 | -8.485
-17 | -1.003 | 0.11121 | 0.008 | -9.022
-16.5 | -1.004 | 0.10488 | 0.008 | -9.576
-16 | -1.003 | 0.09885 | 0.008 | -10.147
-15.5 | -0.999 | 0.09238 | 0.008 | -10.813
-15 | -0.993 | 0.08665 | 0.008 | -11.457
-14.5 | -0.984 | 0.08076 | 0.009 | -12.19
-14 | -0.975 | 0.0745 | 0.009 | -13.082
-13.5 | -0.964 | 0.06759 | 0.009 | -14.264
-13 | -0.955 | 0.05907 | 0.009 | -16.174
-12.5 | -1.05 | 0.02012 | 0.011 | -52.184
-12 | -1.049 | 0.01595 | 0.012 | -65.778
-11.5 | -1.027 | 0.01464 | 0.012 | -70.146
-11 | -0.998 | 0.01379 | 0.012 | -72.332
-10.5 | -0.963 | 0.01317 | 0.012 | -73.11
-10 | -0.925 | 0.01266 | 0.011 | -73.045
-9.5 | -0.883 | 0.01223 | 0.011 | -72.162
-9 | -0.838 | 0.01067 | 0.011 | -78.542
-8.5 | -0.791 | 0.0109 | 0.011 | -72.531
-8 | -0.742 | 0.01058 | 0.011 | -70.095
-7.5 | -0.69 | 0.01086 | 0.011 | -63.611
-7 | -0.638 | 0.01055 | 0.01 | -60.42
-6.5 | -0.583 | 0.01087 | 0.01 | -53.656
-6 | -0.527 | 0.01063 | 0.01 | -49.577
-5.5 | -0.47 | 0.01042 | 0.01 | -45.116
-5 | -0.412 | 0.01072 | 0.01 | -38.441
-4.5 | -0.353 | 0.01054 | 0.009 | -33.508
-4 | -0.293 | 0.01035 | 0.009 | -28.339
-3.5 | -0.233 | 0.01015 | 0.009 | -22.945
-3 | -0.172 | 0.01001 | 0.008 | -17.189
-2.5 | -0.111 | 0.01045 | 0.008 | -10.616
-2 | -0.049 | 0.0103 | 0.008 | -4.788
-1.5 | 0.012 | 0.01014 | 0.008 | 1.231
-1 | 0.074 | 0.01011 | 0.007 | 7.363
-0.5 | 0.136 | 0.01001 | 0.007 | 13.62
0 | 0.198 | 0.00932 | 0.007 | 21.27
0.5 | 0.26 | 0.00714 | 0.006 | 36.418
1 | 0.322 | 0.00723 | 0.006 | 44.484
1.5 | 0.383 | 0.00737 | 0.006 | 51.996
2 | 0.445 | 0.00749 | 0.005 | 59.362
2.5 | 0.506 | 0.00726 | 0.005 | 69.699
3 | 0.567 | 0.00771 | 0.005 | 73.544
3.5 | 0.628 | 0.00789 | 0.004 | 79.595
4 | 0.689 | 0.00771 | 0.004 | 89.297
4.5 | 0.749 | 0.00759 | 0.003 | 98.704
5 | 0.809 | 0.00785 | 0.003 | 103.097
5.5 | 0.869 | 0.00779 | 0.003 | 111.535
6 | 0.928 | 0.00841 | 0.002 | 110.277
6.5 | 0.986 | 0.00872 | 0.002 | 113.1
7 | 1.043 | 0.00926 | 0.001 | 112.613
7.5 | 1.099 | 0.00963 | 0.001 | 114.204
8 | 1.154 | 0.0103 | 0.001 | 112.037
8.5 | 1.206 | 0.01087 | 0 | 110.985
9 | 1.257 | 0.0115 | 0 | 109.31
9.5 | 1.304 | 0.01232 | -0.001 | 105.843
10 | 1.35 | 0.01333 | -0.001 | 101.266
10.5 | 1.393 | 0.0146 | -0.002 | 95.422
11 | 1.434 | 0.01614 | -0.002 | 88.857
11.5 | 1.474 | 0.01788 | -0.002 | 82.437
12 | 1.511 | 0.0199 | -0.003 | 75.951
12.5 | 1.547 | 0.02215 | -0.003 | 69.828
13 | 1.58 | 0.02474 | -0.004 | 63.872
13.5 | 1.611 | 0.02765 | -0.004 | 58.247
14 | 1.639 | 0.0309 | -0.004 | 53.027
14.5 | 1.665 | 0.03429 | -0.005 | 48.55
15 | 1.688 | 0.03782 | -0.005 | 44.63
15.5 | 1.708 | 0.04149 | -0.006 | 41.174
16 | 1.726 | 0.04524 | -0.006 | 38.156
16.5 | 1.742 | 0.04909 | -0.007 | 35.481
17 | 1.754 | 0.05306 | -0.007 | 33.06
17.5 | 1.763 | 0.05707 | -0.007 | 30.888
18 | 1.768 | 0.06139 | -0.008 | 28.792
18.5 | 1.77 | 0.06581 | -0.008 | 26.888
19 | 1.768 | 0.07036 | -0.009 | 25.132
19.5 | 1.764 | 0.07529 | -0.009 | 23.43
20 | 1.757 | 0.08027 | -0.009 | 21.887

## 58. Re 3M Mach 0.00 (2)
BIGFOIL.COM POLAR EXPORT
Horten 16.00% thick 4.00% camber
Horten 16.00% thick 4.00% camber |  |  |  | Cl Max: | 1.6005 | at alpha= | 15.5 | deg
XFOIL ncrit=9 |  |  |  | L/D Max: | 141.744 | at alpha= | 8.5 | deg
Re: | 3000000 |  |  | Cd Min: | 0.08884 | at alpha= | 20 | deg
Mach: | 0 |  |  | Cl=0 at alpha= | -2.0693 | deg
|  |  |  | @ Cl=0.1, Cd= | 0.0074208
|  |  |  | @ Cl=0.4, Cd= | 0.0053405
|  |  |  | @ Cl=0.6, Cd= | 0.0057147
alpha (deg) | Cl | Cd | Cm | Cl/Cd
-20 | -1.5661 | 0.03292 | -0.0638 | -47.5729
-19.5 | -1.5613 | 0.02964 | -0.0611 | -52.6754
-19 | -1.5563 | 0.02661 | -0.0576 | -58.4855
-18.5 | -1.5389 | 0.02455 | -0.0542 | -62.6843
-18 | -1.5162 | 0.0229 | -0.0508 | -66.2096
-17.5 | -1.4902 | 0.02149 | -0.0474 | -69.3439
-17 | -1.4612 | 0.02028 | -0.044 | -72.0513
-16.5 | -1.4299 | 0.01922 | -0.0407 | -74.3965
-16 | -1.3959 | 0.01833 | -0.0374 | -76.1538
-15.5 | -1.3608 | 0.01753 | -0.0342 | -77.6269
-15 | -1.3289 | 0.01651 | -0.0303 | -80.4906
-14.5 | -1.2953 | 0.01567 | -0.0263 | -82.6611
-14 | -1.2455 | 0.01488 | -0.0255 | -83.703
-13.5 | -1.1138 | 0.01407 | -0.0417 | -79.1613
-13 | -1.0792 | 0.01372 | -0.0375 | -78.6589
-12.5 | -1.0427 | 0.01312 | -0.0337 | -79.4741
-12 | -1.0036 | 0.01267 | -0.0302 | -79.2107
-11.5 | -0.9609 | 0.01229 | -0.0275 | -78.1855
-10.5 | -0.8687 | 0.01147 | -0.0231 | -75.7367
-10 | -0.8211 | 0.01108 | -0.0212 | -74.1065
-9.5 | -0.7722 | 0.01076 | -0.0195 | -71.7658
-9 | -0.7233 | 0.0104 | -0.0178 | -69.5481
-8.5 | -0.6738 | 0.01008 | -0.0162 | -66.8452
-8 | -0.6228 | 0.00982 | -0.0148 | -63.4216
-7.5 | -0.5725 | 0.0095 | -0.0133 | -60.2632
-7 | -0.5211 | 0.00928 | -0.0121 | -56.153
-6.5 | -0.4696 | 0.009 | -0.0108 | -52.1778
-6 | -0.4174 | 0.00883 | -0.0096 | -47.2707
-5.5 | -0.3654 | 0.00858 | -0.0084 | -42.5874
-5 | -0.3128 | 0.0084 | -0.0073 | -37.2381
-4.5 | -0.2598 | 0.00824 | -0.0064 | -31.5291
-4 | -0.2068 | 0.00807 | -0.0054 | -25.6258
-3.5 | -0.1537 | 0.00793 | -0.0044 | -19.3821
-3 | -0.1001 | 0.00779 | -0.0036 | -12.8498
-2.5 | -0.0466 | 0.00769 | -0.0027 | -6.0598
-2 | 0.0075 | 0.00758 | -0.002 | 0.98945
-1.5 | 0.0611 | 0.0075 | -0.0012 | 8.1467
-1 | 0.1151 | 0.00739 | -0.0004 | 15.5751
0 | 0.2223 | 0.00722 | 0.0011 | 30.7895
0.5 | 0.2739 | 0.00708 | 0.0021 | 38.6864
1 | 0.2993 | 0.00571 | 0.0082 | 52.4168
1.5 | 0.3402 | 0.00534 | 0.0117 | 63.7079
2 | 0.3921 | 0.00533 | 0.0128 | 73.5647
2.5 | 0.4447 | 0.0054 | 0.0138 | 82.3519
3 | 0.4989 | 0.00548 | 0.0144 | 91.0401
3.5 | 0.5528 | 0.00561 | 0.015 | 98.5383
4 | 0.6069 | 0.00573 | 0.0156 | 105.9162
4.5 | 0.6597 | 0.00589 | 0.0163 | 112.0034
5 | 0.7146 | 0.00603 | 0.0166 | 118.5075
5.5 | 0.7677 | 0.00625 | 0.0172 | 122.832
6 | 0.8222 | 0.00641 | 0.0174 | 128.2683
6.5 | 0.8749 | 0.00667 | 0.0179 | 131.1694
7 | 0.9295 | 0.00686 | 0.0181 | 135.4956
7.5 | 0.9848 | 0.00715 | 0.0179 | 137.7343
8 | 1.0418 | 0.00746 | 0.0173 | 139.6515
8.5 | 1.1056 | 0.0078 | 0.0151 | 141.7436
9 | 1.163 | 0.00821 | 0.0142 | 141.6565
9.5 | 1.2228 | 0.00869 | 0.0126 | 140.7135
10 | 1.285 | 0.00919 | 0.0105 | 139.8259
10.5 | 1.3434 | 0.00975 | 0.009 | 137.7846
11 | 1.3988 | 0.01037 | 0.008 | 134.8891
11.5 | 1.447 | 0.01109 | 0.0084 | 130.4779
12 | 1.5028 | 0.01195 | 0.0067 | 125.7573
12.5 | 1.5522 | 0.01289 | 0.0061 | 120.4189
13 | 1.5852 | 0.01397 | 0.0081 | 113.4717
13.5 | 1.5825 | 0.01518 | 0.0166 | 104.249
14 | 1.5868 | 0.01712 | 0.0219 | 92.6869
14.5 | 1.595 | 0.01972 | 0.0249 | 80.8824
15 | 1.6004 | 0.02317 | 0.0267 | 69.0721
15.5 | 1.6005 | 0.02742 | 0.0278 | 58.3698
16 | 1.5938 | 0.03245 | 0.0287 | 49.1156
16.5 | 1.58 | 0.0383 | 0.0292 | 41.2533
17 | 1.568 | 0.04431 | 0.0291 | 35.387
17.5 | 1.5554 | 0.0507 | 0.0286 | 30.6785
18.5 | 1.5205 | 0.0653 | 0.0263 | 23.2848
19 | 1.503 | 0.0729 | 0.0246 | 20.6173
19.5 | 1.4822 | 0.08118 | 0.0225 | 18.2582
20 | 1.468 | 0.08884 | 0.0203 | 16.5241

## 59. Re 3M Mach 0.10 (1)
BIGFOIL.COM POLAR EXPORT
Horten 16.00% thick 4.00% camber
Horten 16.00% thick 4.00% camber |  |  |  | Cl Max: | 1.756 | at alpha= | 18 | deg
JavaFoil+Calcfoil stall+Eppler ext transition |  |  |  | L/D Max: | 113.386 | at alpha= | 7.5 | deg
Re: | 3000000 |  |  | Cd Min: | 0.00714 | at alpha= | 0.5 | deg
Mach: | 0.1 |  |  | Cl=0 at alpha= | -1.6032 | deg
|  |  |  | @ Cl=0.1, Cd= | 0.01007
|  |  |  | @ Cl=0.4, Cd= | 0.0074363
|  |  |  | @ Cl=0.6, Cd= | 0.0078584
alpha (deg) | Cl | Cd | Cm | Cl/Cd
-17 | -0.977 | 0.11373 | 0.008 | -8.595
-16.5 | -0.981 | 0.10726 | 0.008 | -9.149
-16 | -0.983 | 0.10112 | 0.008 | -9.717
-15.5 | -0.981 | 0.09458 | 0.008 | -10.371
-15 | -0.977 | 0.08888 | 0.008 | -10.989
-14.5 | -0.971 | 0.0828 | 0.008 | -11.722
-14 | -0.962 | 0.07685 | 0.009 | -12.52
-13.5 | -0.952 | 0.0704 | 0.009 | -13.527
-13 | -0.942 | 0.06315 | 0.009 | -14.919
-12.5 | -0.942 | 0.05034 | 0.01 | -18.722
-12 | -1.038 | 0.01696 | 0.012 | -61.216
-11.5 | -1.022 | 0.01504 | 0.012 | -67.961
-11 | -0.995 | 0.01405 | 0.012 | -70.822
-10.5 | -0.962 | 0.01335 | 0.012 | -72.069
-10 | -0.925 | 0.01282 | 0.011 | -72.143
-9.5 | -0.884 | 0.01236 | 0.011 | -71.489
-9 | -0.839 | 0.01078 | 0.011 | -77.842
-8.5 | -0.793 | 0.01098 | 0.011 | -72.184
-8 | -0.744 | 0.01065 | 0.011 | -69.837
-7.5 | -0.693 | 0.01092 | 0.011 | -63.442
-7 | -0.64 | 0.01061 | 0.01 | -60.32
-6.5 | -0.586 | 0.01091 | 0.01 | -53.657
-6 | -0.529 | 0.01068 | 0.01 | -49.564
-5.5 | -0.472 | 0.01045 | 0.01 | -45.169
-5 | -0.414 | 0.01018 | 0.01 | -40.657
-4.5 | -0.355 | 0.01054 | 0.009 | -33.656
-4 | -0.295 | 0.01035 | 0.009 | -28.476
-3.5 | -0.234 | 0.01019 | 0.009 | -22.967
-3 | -0.173 | 0.01001 | 0.009 | -17.284
-2.5 | -0.111 | 0.01044 | 0.008 | -10.67
-2 | -0.05 | 0.01038 | 0.008 | -4.778
-1.5 | 0.013 | 0.01028 | 0.008 | 1.22
-1 | 0.075 | 0.01011 | 0.007 | 7.404
-0.5 | 0.137 | 0.01001 | 0.007 | 13.691
0 | 0.199 | 0.00937 | 0.007 | 21.26
0.5 | 0.261 | 0.00714 | 0.006 | 36.627
1 | 0.323 | 0.00723 | 0.006 | 44.747
1.5 | 0.385 | 0.0074 | 0.006 | 52.075
2 | 0.447 | 0.00755 | 0.005 | 59.178
2.5 | 0.509 | 0.00732 | 0.005 | 69.492
3 | 0.57 | 0.00776 | 0.005 | 73.421
3.5 | 0.631 | 0.00796 | 0.004 | 79.289
4 | 0.692 | 0.00776 | 0.004 | 89.235
4.5 | 0.753 | 0.00763 | 0.004 | 98.625
5 | 0.813 | 0.0079 | 0.003 | 102.919
5.5 | 0.873 | 0.00785 | 0.003 | 111.142
6 | 0.932 | 0.00847 | 0.002 | 110.055
6.5 | 0.99 | 0.00878 | 0.002 | 112.766
7 | 1.048 | 0.00934 | 0.001 | 112.18
7.5 | 1.104 | 0.00973 | 0.001 | 113.386
8 | 1.158 | 0.01041 | 0.001 | 111.241
8.5 | 1.21 | 0.01097 | 0 | 110.373
9 | 1.261 | 0.01168 | 0 | 107.905
9.5 | 1.308 | 0.01256 | -0.001 | 104.177
10 | 1.353 | 0.01362 | -0.001 | 99.395
10.5 | 1.397 | 0.01497 | -0.002 | 93.299
11 | 1.438 | 0.01655 | -0.002 | 86.905
11.5 | 1.477 | 0.01834 | -0.002 | 80.558
12 | 1.515 | 0.02043 | -0.003 | 74.151
12.5 | 1.55 | 0.02273 | -0.003 | 68.167
13 | 1.582 | 0.0254 | -0.004 | 62.296
13.5 | 1.612 | 0.02844 | -0.004 | 56.686
14 | 1.64 | 0.03172 | -0.004 | 51.687
14.5 | 1.665 | 0.03521 | -0.005 | 47.287
15 | 1.687 | 0.03886 | -0.005 | 43.422
15.5 | 1.706 | 0.04264 | -0.006 | 40.022
16 | 1.723 | 0.04647 | -0.006 | 37.076
16.5 | 1.737 | 0.05039 | -0.007 | 34.467
17 | 1.747 | 0.05447 | -0.007 | 32.08
17.5 | 1.754 | 0.05867 | -0.007 | 29.896
18 | 1.756 | 0.06307 | -0.008 | 27.846
18.5 | 1.755 | 0.06764 | -0.008 | 25.951
19 | 1.751 | 0.07247 | -0.009 | 24.165
19.5 | 1.744 | 0.07751 | -0.009 | 22.495
20 | 1.733 | 0.08286 | -0.009 | 20.916

## 60. Re 3M Mach 0.10 (2)
BIGFOIL.COM POLAR EXPORT
Horten 16.00% thick 4.00% camber
Horten 16.00% thick 4.00% camber |  |  |  | Cl Max: | 1.5962 | at alpha= | 15 | deg
XFOIL ncrit=9 |  |  |  | L/D Max: | 141.437 | at alpha= | 9 | deg
Re: | 3000000 |  |  | Cd Min: | 0.09275 | at alpha= | 20 | deg
Mach: | 0.1 |  |  | Cl=0 at alpha= | -2.0754 | deg
|  |  |  | @ Cl=0.1, Cd= | 0.0074464
|  |  |  | @ Cl=0.4, Cd= | 0.0053581
|  |  |  | @ Cl=0.6, Cd= | 0.0057364
alpha (deg) | Cl | Cd | Cm | Cl/Cd
-20 | -1.5422 | 0.03677 | -0.0677 | -41.9418
-19.5 | -1.5424 | 0.03271 | -0.0658 | -47.1538
-19 | -1.5326 | 0.02974 | -0.0632 | -51.5333
-18.5 | -1.5278 | 0.02665 | -0.0595 | -57.3283
-18 | -1.5123 | 0.0244 | -0.0557 | -61.9795
-17.5 | -1.4902 | 0.02266 | -0.052 | -65.7635
-17 | -1.4637 | 0.02122 | -0.0483 | -68.9774
-16.5 | -1.434 | 0.01999 | -0.0447 | -71.7359
-16 | -1.4012 | 0.01896 | -0.0411 | -73.903
-15.5 | -1.3667 | 0.01805 | -0.0376 | -75.7175
-15 | -1.3313 | 0.01722 | -0.034 | -77.3113
-14.5 | -1.2995 | 0.01617 | -0.0297 | -80.3649
-14 | -1.2505 | 0.01525 | -0.0285 | -82
-13.5 | -1.1192 | 0.01434 | -0.0442 | -78.0474
-13 | -1.0843 | 0.01393 | -0.0399 | -77.8392
-12.5 | -1.0466 | 0.01342 | -0.036 | -77.9881
-12 | -1.0079 | 0.01286 | -0.0324 | -78.3748
-11 | -0.9201 | 0.01205 | -0.0268 | -76.3568
-10.5 | -0.873 | 0.01165 | -0.0246 | -74.9356
-10 | -0.8255 | 0.01119 | -0.0225 | -73.7712
-9.5 | -0.7764 | 0.01084 | -0.0207 | -71.6236
-9 | -0.7267 | 0.01051 | -0.0189 | -69.1437
-8.5 | -0.6772 | 0.01015 | -0.0171 | -66.7192
-8 | -0.626 | 0.00987 | -0.0157 | -63.4245
-7.5 | -0.5752 | 0.00956 | -0.0141 | -60.1674
-7 | -0.5236 | 0.00932 | -0.0127 | -56.1803
-6.5 | -0.4716 | 0.00905 | -0.0114 | -52.1105
-6 | -0.4192 | 0.00885 | -0.0101 | -47.3672
-5.5 | -0.3668 | 0.00861 | -0.0089 | -42.6016
-5 | -0.3138 | 0.00843 | -0.0078 | -37.2242
-4.5 | -0.2606 | 0.00827 | -0.0067 | -31.5115
-4 | -0.2072 | 0.00809 | -0.0057 | -25.6119
-3.5 | -0.1539 | 0.00796 | -0.0047 | -19.3342
-3 | -0.0999 | 0.00781 | -0.0038 | -12.7913
-2.5 | -0.0462 | 0.00771 | -0.0029 | -5.9922
-2 | 0.0082 | 0.00759 | -0.0021 | 1.0804
-1.5 | 0.0621 | 0.00753 | -0.0013 | 8.247
-1 | 0.1165 | 0.00741 | -0.0005 | 15.722
0 | 0.2242 | 0.00723 | 0.001 | 31.0097
0.5 | 0.2762 | 0.00711 | 0.0021 | 38.8467
1 | 0.3024 | 0.00576 | 0.0081 | 52.5
1.5 | 0.3425 | 0.00537 | 0.0118 | 63.7803
2 | 0.3946 | 0.00535 | 0.013 | 73.757
2.5 | 0.4476 | 0.00543 | 0.014 | 82.4309
3 | 0.5021 | 0.0055 | 0.0146 | 91.2909
3.5 | 0.5562 | 0.00564 | 0.0152 | 98.617
4 | 0.6107 | 0.00576 | 0.0158 | 106.0243
4.5 | 0.6637 | 0.00593 | 0.0167 | 111.9224
5 | 0.7191 | 0.00606 | 0.0169 | 118.6634
5.5 | 0.7723 | 0.00629 | 0.0176 | 122.7822
6 | 0.8272 | 0.00644 | 0.0179 | 128.4472
6.5 | 0.8805 | 0.0067 | 0.0184 | 131.4179
7 | 0.935 | 0.00691 | 0.0186 | 135.3111
7.5 | 0.9911 | 0.00719 | 0.0184 | 137.8442
8 | 1.0484 | 0.00754 | 0.0179 | 139.0451
8.5 | 1.113 | 0.00787 | 0.0157 | 141.4231
9 | 1.1711 | 0.00828 | 0.0148 | 141.4372
9.5 | 1.2316 | 0.00877 | 0.0132 | 140.4333
10 | 1.2937 | 0.00931 | 0.0112 | 138.9581
10.5 | 1.3523 | 0.0099 | 0.0098 | 136.596
11 | 1.4076 | 0.01055 | 0.009 | 133.4218
11.5 | 1.457 | 0.01131 | 0.0092 | 128.824
12 | 1.5115 | 0.01219 | 0.008 | 123.9951
12.5 | 1.5604 | 0.01317 | 0.0075 | 118.4814
13 | 1.5814 | 0.01428 | 0.0119 | 110.7423
13.5 | 1.5804 | 0.01578 | 0.0194 | 100.1521
14 | 1.5847 | 0.01807 | 0.024 | 87.6978
14.5 | 1.5931 | 0.02098 | 0.0265 | 75.9342
15 | 1.5962 | 0.02482 | 0.028 | 64.311
15.5 | 1.5942 | 0.02935 | 0.0291 | 54.3169
16 | 1.5844 | 0.03475 | 0.0299 | 45.5942
16.5 | 1.5672 | 0.04102 | 0.0302 | 38.2058
17 | 1.5532 | 0.04742 | 0.03 | 32.7541
17.5 | 1.541 | 0.05391 | 0.0293 | 28.5847
18 | 1.5209 | 0.06146 | 0.0282 | 24.7462
18.5 | 1.5027 | 0.06911 | 0.0266 | 21.7436
19 | 1.4841 | 0.077 | 0.0248 | 19.274
19.5 | 1.4651 | 0.08512 | 0.0226 | 17.2122
20 | 1.452 | 0.09275 | 0.0202 | 15.655

## 61. Re 3M Mach 0.25 (1)
BIGFOIL.COM POLAR EXPORT
Horten 16.00% thick 4.00% camber
Horten 16.00% thick 4.00% camber |  |  |  | Cl Max: | 1.691 | at alpha= | 16.5 | deg
JavaFoil+Calcfoil stall+Eppler ext transition |  |  |  | L/D Max: | 110.382 | at alpha= | 5 | deg
Re: | 3000000 |  |  | Cd Min: | 0.00729 | at alpha= | 0.5 | deg
Mach: | 0.25 |  |  | Cl=0 at alpha= | -1.6016 | deg
|  |  |  | @ Cl=0.1, Cd= | 0.010118
|  |  |  | @ Cl=0.4, Cd= | 0.0075822
|  |  |  | @ Cl=0.6, Cd= | 0.0073848
alpha (deg) | Cl | Cd | Cm | Cl/Cd
-15.5 | -0.833 | 0.10793 | 0.008 | -7.719
-15 | -0.849 | 0.10178 | 0.008 | -8.337
-14.5 | -0.86 | 0.0951 | 0.008 | -9.045
-14 | -0.868 | 0.08854 | 0.008 | -9.802
-13.5 | -0.871 | 0.08212 | 0.008 | -10.611
-13 | -0.871 | 0.07613 | 0.008 | -11.44
-12.5 | -0.867 | 0.0697 | 0.008 | -12.44
-12 | -0.86 | 0.06337 | 0.009 | -13.572
-11.5 | -0.823 | 0.07471 | 0.007 | -11.012
-11 | -0.945 | 0.01874 | 0.012 | -50.441
-10.5 | -0.946 | 0.0148 | 0.012 | -63.88
-10 | -0.919 | 0.01373 | 0.012 | -66.955
-9.5 | -0.884 | 0.01306 | 0.012 | -67.742
-9 | -0.844 | 0.01252 | 0.011 | -67.436
-8.5 | -0.801 | 0.01206 | 0.011 | -66.37
-8 | -0.754 | 0.01052 | 0.011 | -71.667
-7.5 | -0.704 | 0.01073 | 0.011 | -65.6
-7 | -0.652 | 0.01098 | 0.011 | -59.361
-6.5 | -0.598 | 0.0107 | 0.011 | -55.844
-6 | -0.541 | 0.01041 | 0.01 | -51.975
-5.5 | -0.483 | 0.01073 | 0.01 | -45.008
-5 | -0.424 | 0.0105 | 0.01 | -40.363
-4.5 | -0.364 | 0.01023 | 0.01 | -35.531
-4 | -0.302 | 0.01059 | 0.009 | -28.545
-3.5 | -0.24 | 0.01043 | 0.009 | -23.025
-3 | -0.178 | 0.01025 | 0.009 | -17.327
-2.5 | -0.114 | 0.01009 | 0.008 | -11.34
-2 | -0.051 | 0.01004 | 0.008 | -5.071
-1.5 | 0.013 | 0.01041 | 0.008 | 1.237
-1 | 0.077 | 0.01033 | 0.008 | 7.445
-0.5 | 0.141 | 0.00974 | 0.007 | 14.455
0 | 0.205 | 0.00953 | 0.007 | 21.47
0.5 | 0.268 | 0.00729 | 0.007 | 36.83
1 | 0.332 | 0.00745 | 0.006 | 44.601
1.5 | 0.396 | 0.0076 | 0.006 | 52.077
2 | 0.459 | 0.00732 | 0.006 | 62.662
2.5 | 0.522 | 0.00754 | 0.005 | 69.247
3 | 0.585 | 0.00733 | 0.005 | 79.806
3.5 | 0.648 | 0.00756 | 0.004 | 85.688
4 | 0.71 | 0.00767 | 0.004 | 92.597
4.5 | 0.772 | 0.00758 | 0.004 | 101.859
5 | 0.834 | 0.00755 | 0.003 | 110.382
5.5 | 0.895 | 0.00848 | 0.003 | 105.439
6 | 0.955 | 0.00885 | 0.002 | 107.896
6.5 | 1.014 | 0.0092 | 0.002 | 110.182
7 | 1.071 | 0.00986 | 0.002 | 108.631
7.5 | 1.127 | 0.01031 | 0.001 | 109.272
8 | 1.18 | 0.01113 | 0.001 | 106.055
8.5 | 1.232 | 0.01188 | 0 | 103.633
9 | 1.28 | 0.01283 | 0 | 99.781
9.5 | 1.327 | 0.01401 | -0.001 | 94.722
10 | 1.372 | 0.0154 | -0.001 | 89.1
10.5 | 1.415 | 0.01703 | -0.002 | 83.065
11 | 1.456 | 0.01888 | -0.002 | 77.093
11.5 | 1.494 | 0.02107 | -0.002 | 70.911
12 | 1.53 | 0.02348 | -0.003 | 65.151
12.5 | 1.562 | 0.02629 | -0.003 | 59.438
13 | 1.592 | 0.02947 | -0.004 | 54.014
13.5 | 1.618 | 0.03297 | -0.004 | 49.07
14 | 1.64 | 0.03688 | -0.005 | 44.468
14.5 | 1.659 | 0.04095 | -0.005 | 40.518
15 | 1.674 | 0.04517 | -0.005 | 37.063
15.5 | 1.684 | 0.0495 | -0.006 | 34.018
16 | 1.69 | 0.05397 | -0.006 | 31.305
16.5 | 1.691 | 0.05864 | -0.007 | 28.832
17 | 1.687 | 0.06355 | -0.007 | 26.544
17.5 | 1.676 | 0.06871 | -0.008 | 24.394
18 | 1.659 | 0.07426 | -0.008 | 22.337
18.5 | 1.636 | 0.08015 | -0.008 | 20.408
19 | 1.607 | 0.08635 | -0.009 | 18.612
19.5 | 1.573 | 0.09301 | -0.009 | 16.912
20 | 1.534 | 0.10012 | -0.01 | 15.318

## 62. Re 3M Mach 0.25 (2)
BIGFOIL.COM POLAR EXPORT
Horten 16.00% thick 4.00% camber
Horten 16.00% thick 4.00% camber |  |  |  | Cl Max: | 1.5755 | at alpha= | 12.5 | deg
XFOIL ncrit=9 |  |  |  | L/D Max: | 138.487 | at alpha= | 8.5 | deg
Re: | 3000000 |  |  | Cd Min: | 0.15692 | at alpha= | -19.5 | deg
Mach: | 0.25 |  |  | Cl=0 at alpha= | -2.1117 | deg
|  |  |  | @ Cl=0.1, Cd= | 0.0075502
|  |  |  | @ Cl=0.4, Cd= | 0.0054633
|  |  |  | @ Cl=0.6, Cd= | 0.0058353
alpha (deg) | Cl | Cd | Cm | Cl/Cd
-19.5 | -0.7975 | 0.15692 | 0.0061 | -5.0822
-19 | -0.8233 | 0.14347 | -0.0023 | -5.7385
-18.5 | -0.8648 | 0.12779 | -0.0121 | -6.7674
-18 | -1.3008 | 0.05129 | -0.0705 | -25.3617
-17.5 | -1.3597 | 0.03939 | -0.0755 | -34.5189
-17 | -1.3811 | 0.03321 | -0.0738 | -41.5869
-16.5 | -1.3945 | 0.02841 | -0.0696 | -49.0848
-16 | -1.3881 | 0.02526 | -0.0646 | -54.9525
-15.5 | -1.3677 | 0.02309 | -0.0596 | -59.2334
-15 | -1.3438 | 0.02121 | -0.0544 | -63.3569
-14.5 | -1.3141 | 0.0197 | -0.0494 | -66.7056
-14 | -1.275 | 0.01833 | -0.0454 | -69.5581
-13.5 | -1.1412 | 0.01646 | -0.0597 | -69.3317
-13 | -1.1082 | 0.01564 | -0.0542 | -70.8568
-12.5 | -1.0703 | 0.01491 | -0.0493 | -71.784
-12 | -1.0296 | 0.01423 | -0.0448 | -72.3542
-11.5 | -0.9876 | 0.01359 | -0.0406 | -72.6711
-11 | -0.9453 | 0.01291 | -0.0364 | -73.2223
-10.5 | -0.8988 | 0.0124 | -0.0329 | -72.4839
-10 | -0.8488 | 0.01197 | -0.0301 | -70.9106
-9.5 | -0.799 | 0.01142 | -0.0274 | -69.965
-9 | -0.7474 | 0.01098 | -0.0249 | -68.0692
-8.5 | -0.6949 | 0.01063 | -0.0227 | -65.3716
-7.5 | -0.5894 | 0.0099 | -0.0186 | -59.5354
-7 | -0.5363 | 0.00956 | -0.0166 | -56.0983
-6.5 | -0.4823 | 0.00931 | -0.0149 | -51.8045
-6 | -0.4283 | 0.00902 | -0.0132 | -47.4834
-5.5 | -0.3739 | 0.00882 | -0.0116 | -42.3923
-5 | -0.3192 | 0.00858 | -0.0102 | -37.2028
-4.5 | -0.2646 | 0.00839 | -0.0087 | -31.5375
-4 | -0.2094 | 0.00821 | -0.0075 | -25.5055
-3.5 | -0.1541 | 0.00806 | -0.0063 | -19.1191
-3 | -0.0987 | 0.00793 | -0.0051 | -12.4464
-2.5 | -0.0431 | 0.0078 | -0.004 | -5.5256
-2 | 0.0124 | 0.00769 | -0.003 | 1.6125
-1.5 | 0.0683 | 0.00759 | -0.002 | 8.9987
-1 | 0.1241 | 0.00752 | -0.0011 | 16.5027
-0.5 | 0.1798 | 0.00742 | -0.0002 | 24.2318
0 | 0.235 | 0.00735 | 0.0008 | 31.9728
0.5 | 0.2896 | 0.00722 | 0.0019 | 40.1108
1 | 0.3302 | 0.0065 | 0.0055 | 50.8
1.5 | 0.3563 | 0.00548 | 0.0122 | 65.0182
2 | 0.4087 | 0.00546 | 0.0139 | 74.8535
2.5 | 0.464 | 0.00554 | 0.0149 | 83.7545
3 | 0.5197 | 0.00563 | 0.0158 | 92.3091
3.5 | 0.5759 | 0.00577 | 0.0165 | 99.8094
4 | 0.6313 | 0.00592 | 0.0174 | 106.6385
4.5 | 0.6868 | 0.00606 | 0.0183 | 113.3333
5 | 0.7426 | 0.00627 | 0.0191 | 118.437
5.5 | 0.7991 | 0.00644 | 0.0197 | 124.0839
6 | 0.8535 | 0.0067 | 0.0206 | 127.3881
6.5 | 0.9103 | 0.0069 | 0.0211 | 131.9275
7 | 0.9654 | 0.00721 | 0.0219 | 133.8974
7.5 | 1.0239 | 0.00749 | 0.0219 | 136.7023
8 | 1.0865 | 0.00786 | 0.021 | 138.2316
8.5 | 1.1536 | 0.00833 | 0.019 | 138.4874
9 | 1.2139 | 0.00877 | 0.0185 | 138.4151
10 | 1.3431 | 0.00992 | 0.0153 | 135.3931
10.5 | 1.4029 | 0.01065 | 0.0145 | 131.7277
11 | 1.4513 | 0.01147 | 0.0159 | 126.5301
11.5 | 1.5072 | 0.01241 | 0.0152 | 121.4504
12 | 1.5582 | 0.01359 | 0.0148 | 114.6578
12.5 | 1.5755 | 0.0151 | 0.0196 | 104.3377
13 | 1.5734 | 0.01736 | 0.0261 | 90.6336
13.5 | 1.5749 | 0.02065 | 0.0298 | 76.2663
14 | 1.5732 | 0.02491 | 0.032 | 63.1554
14.5 | 1.5668 | 0.02989 | 0.0335 | 52.4189
15 | 1.5538 | 0.03562 | 0.0346 | 43.6216
15.5 | 1.5382 | 0.04178 | 0.0351 | 36.8167
16 | 1.519 | 0.04872 | 0.035 | 31.1782
16.5 | 1.4968 | 0.05628 | 0.0343 | 26.5956
17 | 1.4785 | 0.0637 | 0.0332 | 23.2104
17.5 | 1.4571 | 0.07174 | 0.0316 | 20.3108

## 63. Re 3M Mach 0.50 (1)
BIGFOIL.COM POLAR EXPORT
Horten 16.00% thick 4.00% camber
Horten 16.00% thick 4.00% camber |  |  |  | Cl Max: | 1.502 | at alpha= | 11.5 | deg
JavaFoil+Calcfoil stall+Eppler ext transition |  |  |  | L/D Max: | 95.011 | at alpha= | 5.5 | deg
Re: | 3000000 |  |  | Cd Min: | 0.00705 | at alpha= | 1.5 | deg
Mach: | 0.5 |  |  | Cl=0 at alpha= | -1.5986 | deg
|  |  |  | @ Cl=0.1, Cd= | 0.0097822
|  |  |  | @ Cl=0.4, Cd= | 0.00713
|  |  |  | @ Cl=0.6, Cd= | 0.0073986
alpha (deg) | Cl | Cd | Cm | Cl/Cd
-20 | -1.018 | 0.16931 | 0.009 | -6.011
-19.5 | -0.991 | 0.16463 | 0.009 | -6.021
-19 | -0.963 | 0.16218 | 0.009 | -5.939
-18.5 | -0.937 | 0.15394 | 0.009 | -6.084
-18 | -0.91 | 0.14972 | 0.009 | -6.077
-17.5 | -0.882 | 0.14619 | 0.008 | -6.032
-17 | -0.855 | 0.14184 | 0.008 | -6.028
-16.5 | -0.828 | 0.13654 | 0.008 | -6.065
-16 | -0.8 | 0.13263 | 0.008 | -6.032
-15.5 | -0.773 | 0.12881 | 0.008 | -6.001
-15 | -0.745 | 0.12644 | 0.008 | -5.89
-14.5 | -0.718 | 0.12149 | 0.008 | -5.907
-14 | -0.69 | 0.11786 | 0.008 | -5.858
-13.5 | -0.662 | 0.10194 | 0.008 | -6.497
-13 | -0.635 | 0.09168 | 0.007 | -6.927
-12.5 | -0.607 | 0.09704 | 0.007 | -6.255
-12 | -0.58 | 0.08428 | 0.007 | -6.88
-11.5 | -0.552 | 0.0885 | 0.007 | -6.234
-11 | -0.525 | 0.07683 | 0.007 | -6.826
-10.5 | -0.496 | 0.07927 | 0.007 | -6.26
-10 | -0.469 | 0.06882 | 0.007 | -6.818
-9.5 | -0.441 | 0.06827 | 0.006 | -6.462
-9 | -0.414 | 0.06586 | 0.006 | -6.281
-8.5 | -0.387 | 0.06077 | 0.007 | -6.375
-8 | -0.548 | 0.05186 | 0.008 | -10.575
-7.5 | -0.574 | 0.04247 | 0.008 | -13.507
-7 | -0.663 | 0.01334 | 0.012 | -49.735
-6.5 | -0.627 | 0.01249 | 0.012 | -50.229
-6 | -0.578 | 0.01082 | 0.011 | -53.447
-5.5 | -0.523 | 0.01092 | 0.011 | -47.917
-5 | -0.463 | 0.01059 | 0.011 | -43.725
-4.5 | -0.4 | 0.0104 | 0.011 | -38.427
-4 | -0.334 | 0.01017 | 0.01 | -32.828
-3.5 | -0.266 | 0.00993 | 0.01 | -26.81
-3 | -0.197 | 0.01021 | 0.01 | -19.317
-2.5 | -0.127 | 0.01005 | 0.009 | -12.659
-2 | -0.057 | 0.00993 | 0.009 | -5.711
-1.5 | 0.014 | 0.01032 | 0.009 | 1.391
-1 | 0.086 | 0.0098 | 0.008 | 8.749
-0.5 | 0.157 | 0.00971 | 0.008 | 16.185
0 | 0.228 | 0.00966 | 0.008 | 23.632
0.5 | 0.299 | 0.00916 | 0.007 | 32.681
1 | 0.37 | 0.00719 | 0.007 | 51.491
1.5 | 0.44 | 0.00705 | 0.007 | 62.519
2 | 0.511 | 0.00721 | 0.006 | 70.788
2.5 | 0.58 | 0.00713 | 0.006 | 81.37
3 | 0.65 | 0.00807 | 0.005 | 80.532
3.5 | 0.718 | 0.00836 | 0.005 | 85.894
4 | 0.785 | 0.00872 | 0.004 | 90.046
4.5 | 0.851 | 0.00916 | 0.004 | 92.957
5 | 0.916 | 0.00965 | 0.004 | 94.896
5.5 | 0.977 | 0.01029 | 0.003 | 95.011
6 | 1.037 | 0.01126 | 0.003 | 92.023
6.5 | 1.093 | 0.01225 | 0.002 | 89.27
7 | 1.148 | 0.01348 | 0.002 | 85.159
7.5 | 1.202 | 0.01492 | 0.001 | 80.523
8 | 1.253 | 0.01679 | 0.001 | 74.639
8.5 | 1.303 | 0.0189 | 0 | 68.965
9 | 1.351 | 0.021 | 0 | 64.308
9.5 | 1.394 | 0.02351 | -0.001 | 59.319
10 | 1.434 | 0.02646 | -0.001 | 54.18
10.5 | 1.466 | 0.03 | -0.002 | 48.876
11 | 1.49 | 0.03429 | -0.002 | 43.45
11.5 | 1.502 | 0.0396 | -0.003 | 37.917
12 | 1.495 | 0.04651 | -0.003 | 32.14
12.5 | 1.458 | 0.05529 | -0.003 | 26.376
13 | 1.361 | 0.06668 | -0.004 | 20.41
13.5 | 0.918 | 0.08438 | -0.004 | 10.883
14 | 0.943 | 0.09216 | -0.005 | 10.23
14.5 | 0.967 | 0.09837 | -0.005 | 9.826
15 | 0.93 | 0.12581 | -0.004 | 7.393
15.5 | 0.96 | 0.13381 | -0.004 | 7.175
16 | 1.032 | 0.12385 | -0.006 | 8.332
16.5 | 1.055 | 0.13322 | -0.006 | 7.916

## 64. Re 3M Mach 0.50 (2)
BIGFOIL.COM POLAR EXPORT
Horten 16.00% thick 4.00% camber
Horten 16.00% thick 4.00% camber |  |  |  | Cl Max: | 1.5195 | at alpha= | 11 | deg
XFOIL ncrit=9 |  |  |  | L/D Max: | 125.593 | at alpha= | 7 | deg
Re: | 3000000 |  |  | Cd Min: | 0.10909 | at alpha= | -13.5 | deg
Mach: | 0.5 |  |  | Cl=0 at alpha= | -2.299 | deg
|  |  |  | @ Cl=0.1, Cd= | 0.0080206
|  |  |  | @ Cl=0.4, Cd= | 0.0076826
|  |  |  | @ Cl=0.6, Cd= | 0.0062523
alpha (deg) | Cl | Cd | Cm | Cl/Cd
-13.5 | -0.3904 | 0.10909 | -0.0512 | -3.5787
-13 | -0.3926 | 0.10012 | -0.0561 | -3.9213
-12.5 | -0.4452 | 0.08494 | -0.0662 | -5.2413
-12 | -0.4988 | 0.0711 | -0.0759 | -7.0155
-11.5 | -0.5311 | 0.06002 | -0.0837 | -8.8487
-11 | -0.5733 | 0.04757 | -0.094 | -12.0517
-10.5 | -0.6196 | 0.03933 | -0.0942 | -15.7539
-10 | -0.6639 | 0.03265 | -0.0885 | -20.3338
-9.5 | -0.71 | 0.02587 | -0.079 | -27.4449
-9 | -0.7469 | 0.02026 | -0.0665 | -36.8657
-8.5 | -0.7497 | 0.01582 | -0.0555 | -47.3894
-8 | -0.7057 | 0.01349 | -0.0487 | -52.3128
-7.5 | -0.6484 | 0.01218 | -0.0432 | -53.2348
-7 | -0.5871 | 0.01128 | -0.0384 | -52.0479
-6.5 | -0.5248 | 0.01063 | -0.0342 | -49.3697
-6 | -0.4617 | 0.0101 | -0.0303 | -45.7129
-5.5 | -0.3992 | 0.0097 | -0.0267 | -41.1546
-5 | -0.3368 | 0.00933 | -0.0234 | -36.0986
-4.5 | -0.2742 | 0.00905 | -0.0203 | -30.2983
-4 | -0.212 | 0.00881 | -0.0174 | -24.0636
-3.5 | -0.1498 | 0.00857 | -0.0147 | -17.4796
-3 | -0.0878 | 0.00841 | -0.0122 | -10.44
-2.5 | -0.025 | 0.00824 | -0.01 | -3.034
-2 | 0.0372 | 0.00814 | -0.0079 | 4.57
-1.5 | 0.1003 | 0.00802 | -0.006 | 12.5062
-1 | 0.1622 | 0.00795 | -0.004 | 20.4025
-0.5 | 0.2256 | 0.00787 | -0.0023 | 28.6658
0 | 0.2873 | 0.00784 | -0.0005 | 36.6454
0.5 | 0.3498 | 0.00775 | 0.0012 | 45.1355
1 | 0.4094 | 0.00767 | 0.0034 | 53.3768
1.5 | 0.423 | 0.00611 | 0.0141 | 69.2308
2 | 0.4736 | 0.00601 | 0.0183 | 78.802
2.5 | 0.5348 | 0.00608 | 0.0204 | 87.9605
3.5 | 0.6597 | 0.00641 | 0.0242 | 102.9173
4 | 0.7207 | 0.00666 | 0.0265 | 108.2132
4.5 | 0.7825 | 0.00687 | 0.0287 | 113.901
5 | 0.8417 | 0.00717 | 0.0314 | 117.3919
5.5 | 0.9035 | 0.00746 | 0.0336 | 121.1126
6 | 0.9626 | 0.0078 | 0.0365 | 123.4103
6.5 | 1.0196 | 0.00822 | 0.0397 | 124.0389
7 | 1.0914 | 0.00869 | 0.0402 | 125.5926
7.5 | 1.1695 | 0.00939 | 0.0393 | 124.5474
8 | 1.251 | 0.01023 | 0.0377 | 122.2874
8.5 | 1.3191 | 0.01115 | 0.0385 | 118.3049
9 | 1.3867 | 0.01245 | 0.0386 | 111.3815
9.5 | 1.4393 | 0.01452 | 0.0394 | 99.1253
10 | 1.4936 | 0.01777 | 0.037 | 84.0518
11 | 1.5195 | 0.02661 | 0.0402 | 57.1026
11.5 | 1.4904 | 0.03258 | 0.0442 | 45.7459
12 | 1.4673 | 0.03858 | 0.0472 | 38.0327
12.5 | 1.4405 | 0.04525 | 0.049 | 31.8343
13 | 1.4082 | 0.05288 | 0.0495 | 26.6301
13.5 | 1.3844 | 0.06034 | 0.0494 | 22.9433
14 | 1.3626 | 0.06797 | 0.0486 | 20.0471
14.5 | 1.3338 | 0.07654 | 0.047 | 17.4262
15 | 1.3079 | 0.08521 | 0.0448 | 15.3491
15.5 | 1.2883 | 0.09366 | 0.0424 | 13.7551
16 | 1.2685 | 0.10241 | 0.0395 | 12.3865

## 65. Re 4M Mach 0.00 (1)
BIGFOIL.COM POLAR EXPORT
Horten 16.00% thick 4.00% camber
Horten 16.00% thick 4.00% camber |  |  |  | Cl Max: | 1.774 | at alpha= | 18.5 | deg
JavaFoil+Calcfoil stall+Eppler ext transition |  |  |  | L/D Max: | 123.913 | at alpha= | 6 | deg
Re: | 4000000 |  |  | Cd Min: | 0.0069 | at alpha= | 0.5 | deg
Mach: | 0 |  |  | Cl=0 at alpha= | -1.5984 | deg
|  |  |  | @ Cl=0.1, Cd= | 0.009669
|  |  |  | @ Cl=0.4, Cd= | 0.0071693
|  |  |  | @ Cl=0.6, Cd= | 0.007552
alpha (deg) | Cl | Cd | Cm | Cl/Cd
-17.5 | -1.003 | 0.11399 | 0.008 | -8.798
-17 | -1.006 | 0.10742 | 0.008 | -9.367
-16.5 | -1.008 | 0.10114 | 0.008 | -9.963
-16 | -1.007 | 0.09502 | 0.008 | -10.594
-15.5 | -1.003 | 0.08884 | 0.009 | -11.291
-15 | -0.998 | 0.08246 | 0.009 | -12.1
-14.5 | -0.99 | 0.07614 | 0.009 | -13.009
-14 | -0.983 | 0.06903 | 0.009 | -14.237
-13.5 | -0.978 | 0.05952 | 0.009 | -16.432
-13 | -1.072 | 0.02065 | 0.012 | -51.903
-12.5 | -1.074 | 0.01617 | 0.012 | -66.456
-12 | -1.057 | 0.0146 | 0.012 | -72.385
-11.5 | -1.031 | 0.01369 | 0.012 | -75.272
-11 | -1 | 0.01305 | 0.012 | -76.616
-10.5 | -0.964 | 0.01251 | 0.012 | -77.107
-10 | -0.926 | 0.01204 | 0.011 | -76.857
-9.5 | -0.883 | 0.0105 | 0.011 | -84.141
-9 | -0.838 | 0.01071 | 0.011 | -78.314
-8.5 | -0.791 | 0.01036 | 0.011 | -76.382
-8 | -0.742 | 0.01061 | 0.011 | -69.896
-7.5 | -0.691 | 0.01033 | 0.011 | -66.839
-7 | -0.638 | 0.01064 | 0.01 | -59.951
-6.5 | -0.583 | 0.01034 | 0.01 | -56.401
-6 | -0.527 | 0.01017 | 0.01 | -51.866
-5.5 | -0.47 | 0.01052 | 0.01 | -44.718
-5 | -0.412 | 0.01023 | 0.01 | -40.287
-4.5 | -0.353 | 0.01007 | 0.009 | -35.076
-4 | -0.293 | 0.0099 | 0.009 | -29.64
-3.5 | -0.233 | 0.00972 | 0.009 | -23.969
-3 | -0.172 | 0.01019 | 0.008 | -16.903
-2.5 | -0.111 | 0.00997 | 0.008 | -11.126
-2 | -0.049 | 0.00991 | 0.008 | -4.976
-1.5 | 0.012 | 0.00976 | 0.008 | 1.278
-1 | 0.074 | 0.00969 | 0.007 | 7.687
-0.5 | 0.136 | 0.00964 | 0.007 | 14.148
0 | 0.198 | 0.00951 | 0.007 | 20.845
0.5 | 0.26 | 0.0069 | 0.006 | 37.709
1 | 0.322 | 0.00696 | 0.006 | 46.265
1.5 | 0.383 | 0.00712 | 0.006 | 53.851
2 | 0.445 | 0.0073 | 0.005 | 60.947
2.5 | 0.506 | 0.00769 | 0.005 | 65.844
3 | 0.567 | 0.00746 | 0.005 | 76.005
3.5 | 0.628 | 0.00763 | 0.004 | 82.306
4 | 0.689 | 0.00785 | 0.004 | 87.734
4.5 | 0.749 | 0.00768 | 0.003 | 97.589
5 | 0.809 | 0.00758 | 0.003 | 106.735
5.5 | 0.869 | 0.00752 | 0.003 | 115.6
6 | 0.928 | 0.00749 | 0.002 | 123.913
6.5 | 0.987 | 0.00844 | 0.002 | 116.931
7 | 1.044 | 0.00896 | 0.001 | 116.571
7.5 | 1.101 | 0.0096 | 0.001 | 114.607
8 | 1.155 | 0.00998 | 0.001 | 115.732
8.5 | 1.209 | 0.01051 | 0 | 115.044
9 | 1.259 | 0.0111 | 0 | 113.422
9.5 | 1.307 | 0.01188 | -0.001 | 110.09
10 | 1.353 | 0.01282 | -0.001 | 105.553
10.5 | 1.397 | 0.01404 | -0.002 | 99.439
11 | 1.438 | 0.01555 | -0.002 | 92.463
11.5 | 1.477 | 0.01729 | -0.002 | 85.407
12 | 1.514 | 0.0193 | -0.003 | 78.447
12.5 | 1.549 | 0.02154 | -0.003 | 71.938
13 | 1.582 | 0.02411 | -0.004 | 65.619
13.5 | 1.613 | 0.02701 | -0.004 | 59.707
14 | 1.641 | 0.03007 | -0.004 | 54.57
14.5 | 1.667 | 0.03329 | -0.005 | 50.082
15 | 1.691 | 0.03657 | -0.005 | 46.245
15.5 | 1.712 | 0.03999 | -0.006 | 42.801
16 | 1.73 | 0.04353 | -0.006 | 39.737
16.5 | 1.745 | 0.04714 | -0.007 | 37.028
17 | 1.758 | 0.05085 | -0.007 | 34.582
17.5 | 1.767 | 0.05476 | -0.007 | 32.263
18 | 1.772 | 0.05884 | -0.008 | 30.112
18.5 | 1.774 | 0.063 | -0.008 | 28.151
19 | 1.772 | 0.06752 | -0.009 | 26.249
19.5 | 1.768 | 0.07212 | -0.009 | 24.517
20 | 1.761 | 0.07698 | -0.01 | 22.876

## 66. Re 4M Mach 0.00 (2)
BIGFOIL.COM POLAR EXPORT
Horten 16.00% thick 4.00% camber
Horten 16.00% thick 4.00% camber |  |  |  | Cl Max: | 1.6168 | at alpha= | 15.5 | deg
XFOIL ncrit=9 |  |  |  | L/D Max: | 149.454 | at alpha= | 8.5 | deg
Re: | 4000000 |  |  | Cd Min: | 0.0847 | at alpha= | 20 | deg
Mach: | 0 |  |  | Cl=0 at alpha= | -2.0472 | deg
|  |  |  | @ Cl=0.1, Cd= | 0.007075
|  |  |  | @ Cl=0.4, Cd= | 0.0051107
|  |  |  | @ Cl=0.6, Cd= | 0.0054096
alpha (deg) | Cl | Cd | Cm | Cl/Cd
-20 | -1.6411 | 0.0276 | -0.0599 | -59.4601
-19.5 | -1.6235 | 0.02554 | -0.0568 | -63.567
-19 | -1.6017 | 0.02383 | -0.0537 | -67.2136
-18.5 | -1.5759 | 0.02241 | -0.0505 | -70.3213
-18 | -1.5477 | 0.02118 | -0.0473 | -73.0737
-17.5 | -1.5222 | 0.01977 | -0.0436 | -76.9954
-17 | -1.4933 | 0.01855 | -0.04 | -80.5013
-16.5 | -1.4609 | 0.01755 | -0.0365 | -83.2422
-16 | -1.4264 | 0.01668 | -0.0332 | -85.5156
-15.5 | -1.3901 | 0.01595 | -0.0299 | -87.1536
-15 | -1.3538 | 0.01528 | -0.0264 | -88.5995
-14.5 | -1.3224 | 0.01469 | -0.0216 | -90.0204
-14 | -1.1707 | 0.01362 | -0.0421 | -85.9545
-13.5 | -1.1364 | 0.01318 | -0.0379 | -86.2215
-13 | -1.0986 | 0.01273 | -0.0343 | -86.3001
-12 | -1.0176 | 0.01205 | -0.0278 | -84.4481
-11.5 | -0.9733 | 0.01153 | -0.0254 | -84.4146
-11 | -0.9269 | 0.01114 | -0.0233 | -83.2047
-10.5 | -0.879 | 0.01081 | -0.0214 | -81.3136
-10 | -0.8303 | 0.01048 | -0.0197 | -79.2271
-9.5 | -0.7816 | 0.0101 | -0.0179 | -77.3861
-9 | -0.7317 | 0.00982 | -0.0163 | -74.5112
-8.5 | -0.6813 | 0.00954 | -0.0149 | -71.4151
-8 | -0.6306 | 0.00924 | -0.0134 | -68.2468
-7.5 | -0.5791 | 0.00903 | -0.0122 | -64.1307
-7 | -0.5277 | 0.00875 | -0.0108 | -60.3086
-6.5 | -0.4753 | 0.00855 | -0.0097 | -55.5906
-6 | -0.4233 | 0.00833 | -0.0085 | -50.8163
-5.5 | -0.3703 | 0.00815 | -0.0075 | -45.4356
-5 | -0.3176 | 0.00798 | -0.0065 | -39.7995
-4.5 | -0.2642 | 0.0078 | -0.0055 | -33.8718
-4 | -0.2109 | 0.00768 | -0.0046 | -27.4609
-3.5 | -0.1568 | 0.00754 | -0.0038 | -20.7958
-3 | -0.1031 | 0.00744 | -0.003 | -13.8575
-2.5 | -0.0489 | 0.00731 | -0.0022 | -6.6895
-2 | 0.0051 | 0.00723 | -0.0015 | 0.70539
-1.5 | 0.0594 | 0.00712 | -0.0008 | 8.3427
-1 | 0.1135 | 0.00706 | -0.0001 | 16.0765
-0.5 | 0.1681 | 0.00698 | 0.0005 | 24.0831
0 | 0.2218 | 0.00692 | 0.0012 | 32.052
0.5 | 0.2756 | 0.00681 | 0.0019 | 40.4699
1 | 0.3266 | 0.00665 | 0.0031 | 49.1128
1.5 | 0.3489 | 0.00523 | 0.0099 | 66.7113
2 | 0.3962 | 0.00511 | 0.0119 | 77.5342
2.5 | 0.4495 | 0.00512 | 0.0128 | 87.793
3 | 0.5026 | 0.00522 | 0.0136 | 96.2835
3.5 | 0.5571 | 0.00529 | 0.0141 | 105.3119
4 | 0.6109 | 0.00544 | 0.0147 | 112.2978
4.5 | 0.6649 | 0.00555 | 0.0152 | 119.8018
5 | 0.7177 | 0.00572 | 0.0159 | 125.472
5.5 | 0.7726 | 0.00587 | 0.0161 | 131.6184
6 | 0.8256 | 0.00607 | 0.0167 | 136.0132
7 | 0.9319 | 0.00647 | 0.0176 | 144.034
7.5 | 0.983 | 0.00674 | 0.0184 | 145.8457
8 | 1.0389 | 0.00699 | 0.0181 | 148.6266
8.5 | 1.094 | 0.00732 | 0.0178 | 149.4536
9 | 1.1563 | 0.00775 | 0.0158 | 149.2
9.5 | 1.2107 | 0.00814 | 0.0155 | 148.7346
10 | 1.2758 | 0.00862 | 0.0127 | 148.0046
10.5 | 1.3365 | 0.00919 | 0.0107 | 145.4298
11 | 1.392 | 0.00981 | 0.0097 | 141.896
11.5 | 1.4425 | 0.01051 | 0.0096 | 137.2502
12 | 1.4916 | 0.01138 | 0.0095 | 131.0721
12.5 | 1.5404 | 0.01232 | 0.009 | 125.0325
13 | 1.5863 | 0.01337 | 0.0086 | 118.6462
13.5 | 1.5981 | 0.01457 | 0.0143 | 109.6843
14 | 1.6002 | 0.01635 | 0.0205 | 97.8716
14.5 | 1.6069 | 0.0188 | 0.0241 | 85.4734
15 | 1.6155 | 0.02189 | 0.026 | 73.8008
15.5 | 1.6168 | 0.02595 | 0.0273 | 62.3044
16 | 1.6151 | 0.03052 | 0.0282 | 52.9194
16.5 | 1.607 | 0.03577 | 0.0287 | 44.9259
17 | 1.5927 | 0.04184 | 0.0289 | 38.0664
17.5 | 1.5788 | 0.04827 | 0.0285 | 32.7077
18 | 1.5681 | 0.05463 | 0.0277 | 28.704
18.5 | 1.5487 | 0.06213 | 0.0265 | 24.9268
19 | 1.5336 | 0.06939 | 0.025 | 22.1012
19.5 | 1.5148 | 0.07732 | 0.0231 | 19.5913
20 | 1.5015 | 0.0847 | 0.021 | 17.7273

## 67. Re 4M Mach 0.10 (1)
BIGFOIL.COM POLAR EXPORT
Horten 16.00% thick 4.00% camber
Horten 16.00% thick 4.00% camber |  |  |  | Cl Max: | 1.76 | at alpha= | 18 | deg
JavaFoil+Calcfoil stall+Eppler ext transition |  |  |  | L/D Max: | 123.707 | at alpha= | 6 | deg
Re: | 4000000 |  |  | Cd Min: | 0.00689 | at alpha= | 0.5 | deg
Mach: | 0.1 |  |  | Cl=0 at alpha= | -1.6032 | deg
|  |  |  | @ Cl=0.1, Cd= | 0.0097056
|  |  |  | @ Cl=0.4, Cd= | 0.007199
|  |  |  | @ Cl=0.6, Cd= | 0.0075838
alpha (deg) | Cl | Cd | Cm | Cl/Cd
-17.5 | -0.974 | 0.11672 | 0.008 | -8.343
-17 | -0.98 | 0.11004 | 0.008 | -8.906
-16.5 | -0.984 | 0.1037 | 0.008 | -9.49
-16 | -0.986 | 0.0975 | 0.008 | -10.11
-15.5 | -0.985 | 0.09133 | 0.008 | -10.779
-15 | -0.981 | 0.08505 | 0.009 | -11.534
-14.5 | -0.976 | 0.07862 | 0.009 | -12.411
-14 | -0.968 | 0.07215 | 0.009 | -13.422
-13.5 | -0.961 | 0.06456 | 0.009 | -14.891
-13 | -0.964 | 0.05167 | 0.01 | -18.659
-12.5 | -1.061 | 0.01729 | 0.012 | -61.379
-12 | -1.05 | 0.01507 | 0.012 | -69.647
-11.5 | -1.027 | 0.01397 | 0.012 | -73.523
-11 | -0.998 | 0.01323 | 0.012 | -75.424
-10.5 | -0.964 | 0.01263 | 0.012 | -76.287
-10 | -0.926 | 0.01216 | 0.011 | -76.177
-9.5 | -0.884 | 0.01173 | 0.011 | -75.373
-9 | -0.84 | 0.01024 | 0.011 | -82.037
-8.5 | -0.793 | 0.01046 | 0.011 | -75.787
-8 | -0.744 | 0.01072 | 0.011 | -69.426
-7.5 | -0.693 | 0.01041 | 0.011 | -66.599
-7 | -0.64 | 0.01073 | 0.01 | -59.678
-6.5 | -0.586 | 0.01042 | 0.01 | -56.211
-6 | -0.53 | 0.01021 | 0.01 | -51.886
-5.5 | -0.472 | 0.00997 | 0.01 | -47.389
-5 | -0.414 | 0.01034 | 0.01 | -40.031
-4.5 | -0.355 | 0.01007 | 0.009 | -35.24
-4 | -0.295 | 0.00989 | 0.009 | -29.79
-3.5 | -0.234 | 0.00975 | 0.009 | -24.001
-3 | -0.173 | 0.01018 | 0.009 | -16.987
-2.5 | -0.111 | 0.01004 | 0.008 | -11.098
-2 | -0.05 | 0.00991 | 0.008 | -5.003
-1.5 | 0.013 | 0.00983 | 0.008 | 1.276
-1 | 0.075 | 0.00975 | 0.007 | 7.679
-0.5 | 0.137 | 0.00964 | 0.007 | 14.228
0 | 0.199 | 0.00959 | 0.007 | 20.789
0.5 | 0.261 | 0.00689 | 0.006 | 37.944
1 | 0.323 | 0.00704 | 0.006 | 45.955
1.5 | 0.385 | 0.00717 | 0.006 | 53.715
2 | 0.447 | 0.00729 | 0.005 | 61.293
2.5 | 0.509 | 0.00775 | 0.005 | 65.645
3 | 0.57 | 0.00751 | 0.005 | 75.887
3.5 | 0.631 | 0.00766 | 0.004 | 82.38
4 | 0.692 | 0.00749 | 0.004 | 92.398
4.5 | 0.753 | 0.00772 | 0.004 | 97.481
5 | 0.813 | 0.00763 | 0.003 | 106.62
5.5 | 0.873 | 0.00758 | 0.003 | 115.189
6 | 0.932 | 0.00754 | 0.002 | 123.707
6.5 | 0.991 | 0.00849 | 0.002 | 116.688
7 | 1.049 | 0.00904 | 0.001 | 116.015
7.5 | 1.105 | 0.00969 | 0.001 | 114.088
8 | 1.16 | 0.01009 | 0.001 | 114.961
8.5 | 1.213 | 0.0106 | 0 | 114.437
9 | 1.263 | 0.01127 | 0 | 112.105
9.5 | 1.311 | 0.01209 | -0.001 | 108.486
10 | 1.357 | 0.0131 | -0.001 | 103.607
10.5 | 1.4 | 0.01442 | -0.002 | 97.108
11 | 1.441 | 0.01595 | -0.002 | 90.361
11.5 | 1.48 | 0.01775 | -0.002 | 83.409
12 | 1.517 | 0.01983 | -0.003 | 76.513
12.5 | 1.552 | 0.02212 | -0.003 | 70.151
13 | 1.585 | 0.02479 | -0.004 | 63.928
13.5 | 1.615 | 0.02778 | -0.004 | 58.121
14 | 1.642 | 0.03089 | -0.005 | 53.173
14.5 | 1.668 | 0.03419 | -0.005 | 48.785
15 | 1.69 | 0.03759 | -0.005 | 44.965
15.5 | 1.71 | 0.04107 | -0.006 | 41.632
16 | 1.727 | 0.04469 | -0.006 | 38.638
16.5 | 1.74 | 0.04847 | -0.007 | 35.908
17 | 1.751 | 0.05223 | -0.007 | 33.534
17.5 | 1.758 | 0.05632 | -0.007 | 31.21
18 | 1.76 | 0.06044 | -0.008 | 29.126
18.5 | 1.759 | 0.06482 | -0.008 | 27.144
19 | 1.755 | 0.06944 | -0.009 | 25.275
19.5 | 1.748 | 0.07431 | -0.009 | 23.52
20 | 1.737 | 0.07941 | -0.01 | 21.876

## 68. Re 4M Mach 0.10 (2)
BIGFOIL.COM POLAR EXPORT
Horten 16.00% thick 4.00% camber
Horten 16.00% thick 4.00% camber |  |  |  | Cl Max: | 1.6116 | at alpha= | 15 | deg
XFOIL ncrit=9 |  |  |  | L/D Max: | 149.241 | at alpha= | 8.5 | deg
Re: | 4000000 |  |  | Cd Min: | 0.08921 | at alpha= | 20 | deg
Mach: | 0.1 |  |  | Cl=0 at alpha= | -2.0543 | deg
|  |  |  | @ Cl=0.1, Cd= | 0.0070892
|  |  |  | @ Cl=0.4, Cd= | 0.00513
|  |  |  | @ Cl=0.6, Cd= | 0.005426
alpha (deg) | Cl | Cd | Cm | Cl/Cd
-20 | -1.6292 | 0.03017 | -0.0651 | -54.0007
-19.5 | -1.6173 | 0.02751 | -0.062 | -58.7895
-19 | -1.5996 | 0.02538 | -0.0588 | -63.026
-18.5 | -1.5769 | 0.02367 | -0.0554 | -66.6202
-18 | -1.5512 | 0.0222 | -0.0519 | -69.8739
-17.5 | -1.5227 | 0.02092 | -0.0484 | -72.7868
-17 | -1.4951 | 0.01957 | -0.0446 | -76.3975
-16.5 | -1.4659 | 0.0183 | -0.0406 | -80.1038
-16 | -1.4328 | 0.01726 | -0.0369 | -83.0127
-15.5 | -1.397 | 0.01643 | -0.0334 | -85.0274
-15 | -1.3606 | 0.01567 | -0.0297 | -86.8283
-14.5 | -1.3299 | 0.01502 | -0.0246 | -88.5419
-14 | -1.1754 | 0.014 | -0.045 | -83.9571
-13.5 | -1.1417 | 0.01345 | -0.0405 | -84.8848
-13 | -1.1039 | 0.01295 | -0.0367 | -85.2432
-12.5 | -1.0642 | 0.01253 | -0.0332 | -84.9322
-12 | -1.023 | 0.01218 | -0.0298 | -83.9901
-11.5 | -0.9786 | 0.01171 | -0.0271 | -83.5696
-11 | -0.9322 | 0.01127 | -0.0248 | -82.7152
-10.5 | -0.8842 | 0.01091 | -0.0228 | -81.0449
-10 | -0.8347 | 0.01061 | -0.0209 | -78.6711
-9.5 | -0.7858 | 0.01019 | -0.019 | -77.1148
-9 | -0.7357 | 0.00989 | -0.0173 | -74.3883
-8.5 | -0.6846 | 0.00963 | -0.0158 | -71.0903
-8 | -0.6338 | 0.00929 | -0.0143 | -68.2239
-7.5 | -0.582 | 0.00906 | -0.0129 | -64.2384
-7 | -0.5302 | 0.00879 | -0.0115 | -60.3185
-6.5 | -0.4775 | 0.00858 | -0.0103 | -55.6527
-6 | -0.4251 | 0.00837 | -0.009 | -50.7885
-5.5 | -0.3716 | 0.00818 | -0.008 | -45.4279
-5 | -0.3188 | 0.008 | -0.0068 | -39.85
-4.5 | -0.265 | 0.00782 | -0.0059 | -33.8875
-4 | -0.2113 | 0.0077 | -0.0049 | -27.4416
-3.5 | -0.1569 | 0.00756 | -0.0041 | -20.754
-3 | -0.1029 | 0.00745 | -0.0032 | -13.8121
-2.5 | -0.0484 | 0.00733 | -0.0024 | -6.603
-2 | 0.0059 | 0.00724 | -0.0017 | 0.81492
-1.5 | 0.0605 | 0.00714 | -0.0009 | 8.4734
-1 | 0.1149 | 0.00707 | -0.0002 | 16.2518
-0.5 | 0.1698 | 0.007 | 0.0004 | 24.2571
0 | 0.2238 | 0.00693 | 0.0011 | 32.2944
0.5 | 0.2778 | 0.00683 | 0.0019 | 40.6735
1 | 0.3294 | 0.00667 | 0.003 | 49.3853
1.5 | 0.3516 | 0.00526 | 0.0099 | 66.8441
2 | 0.3989 | 0.00513 | 0.0121 | 77.7583
2.5 | 0.4525 | 0.00513 | 0.0129 | 88.2066
3 | 0.5058 | 0.00524 | 0.0138 | 96.5267
3.5 | 0.5607 | 0.00531 | 0.0143 | 105.5932
4 | 0.6149 | 0.00547 | 0.0149 | 112.4132
4.5 | 0.669 | 0.00557 | 0.0155 | 120.1077
5 | 0.7224 | 0.00574 | 0.0162 | 125.8537
5.5 | 0.7773 | 0.0059 | 0.0165 | 131.7458
6 | 0.8309 | 0.00609 | 0.0171 | 136.4368
7 | 0.9377 | 0.00651 | 0.0181 | 144.0399
7.5 | 0.9889 | 0.0068 | 0.019 | 145.4265
8 | 1.0453 | 0.00704 | 0.0187 | 148.4801
8.5 | 1.1014 | 0.00738 | 0.0184 | 149.2412
9 | 1.1643 | 0.00781 | 0.0164 | 149.0781
9.5 | 1.2194 | 0.00824 | 0.0161 | 147.9854
10 | 1.2849 | 0.00874 | 0.0134 | 147.0137
10.5 | 1.3458 | 0.00932 | 0.0115 | 144.3991
11 | 1.4012 | 0.00997 | 0.0107 | 140.5416
11.5 | 1.4505 | 0.01071 | 0.0109 | 135.4342
12 | 1.5006 | 0.01161 | 0.0107 | 129.2506
12.5 | 1.5495 | 0.01254 | 0.0103 | 123.5646
13 | 1.5946 | 0.0137 | 0.01 | 116.3942
13.5 | 1.5968 | 0.01505 | 0.0173 | 106.0997
14 | 1.5998 | 0.01712 | 0.0227 | 93.4463
14.5 | 1.6056 | 0.01997 | 0.0258 | 80.4006
15 | 1.6116 | 0.02347 | 0.0275 | 68.6664
15.5 | 1.6099 | 0.02794 | 0.0287 | 57.6199
16 | 1.6056 | 0.03281 | 0.0294 | 48.9363
16.5 | 1.5951 | 0.03837 | 0.0299 | 41.5715
17 | 1.5796 | 0.04477 | 0.0299 | 35.2826
17.5 | 1.5637 | 0.05154 | 0.0293 | 30.3395
18 | 1.5531 | 0.05798 | 0.0284 | 26.7868
18.5 | 1.5309 | 0.06596 | 0.0269 | 23.2095
19 | 1.5167 | 0.0732 | 0.0253 | 20.7199
19.5 | 1.4961 | 0.08145 | 0.0232 | 18.3683
20 | 1.481 | 0.08921 | 0.0209 | 16.6013

## 69. Re 4M Mach 0.25 (1)
BIGFOIL.COM POLAR EXPORT
Horten 16.00% thick 4.00% camber
Horten 16.00% thick 4.00% camber |  |  |  | Cl Max: | 1.694 | at alpha= | 16.5 | deg
JavaFoil+Calcfoil stall+Eppler ext transition |  |  |  | L/D Max: | 113.776 | at alpha= | 6.5 | deg
Re: | 4000000 |  |  | Cd Min: | 0.00706 | at alpha= | 0.5 | deg
Mach: | 0.25 |  |  | Cl=0 at alpha= | -1.6016 | deg
|  |  |  | @ Cl=0.1, Cd= | 0.0096931
|  |  |  | @ Cl=0.4, Cd= | 0.0073321
|  |  |  | @ Cl=0.6, Cd= | 0.0076824
alpha (deg) | Cl | Cd | Cm | Cl/Cd
-16 | -0.815 | 0.11205 | 0.008 | -7.275
-15.5 | -0.835 | 0.10546 | 0.008 | -7.916
-15 | -0.85 | 0.0988 | 0.008 | -8.607
-14.5 | -0.862 | 0.09218 | 0.008 | -9.354
-14 | -0.87 | 0.08547 | 0.008 | -10.182
-13.5 | -0.874 | 0.079 | 0.008 | -11.069
-13 | -0.874 | 0.07285 | 0.008 | -12.003
-12.5 | -0.872 | 0.06599 | 0.009 | -13.214
-12 | -0.867 | 0.0587 | 0.009 | -14.775
-11.5 | -0.828 | 0.07047 | 0.007 | -11.744
-11 | -0.969 | 0.01521 | 0.012 | -63.676
-10.5 | -0.95 | 0.01378 | 0.012 | -68.938
-10 | -0.921 | 0.01299 | 0.012 | -70.928
-9.5 | -0.885 | 0.0124 | 0.012 | -71.39
-9 | -0.845 | 0.01192 | 0.011 | -70.903
-8.5 | -0.801 | 0.01036 | 0.011 | -77.327
-8 | -0.754 | 0.01055 | 0.011 | -71.455
-7.5 | -0.704 | 0.01079 | 0.011 | -65.247
-7 | -0.652 | 0.01046 | 0.011 | -62.327
-6.5 | -0.598 | 0.01017 | 0.011 | -58.781
-6 | -0.541 | 0.01047 | 0.01 | -51.665
-5.5 | -0.483 | 0.01026 | 0.01 | -47.105
-5 | -0.424 | 0.01001 | 0.01 | -42.359
-4.5 | -0.364 | 0.01037 | 0.01 | -35.062
-4 | -0.302 | 0.01015 | 0.009 | -29.78
-3.5 | -0.24 | 0.00997 | 0.009 | -24.087
-3 | -0.178 | 0.00981 | 0.009 | -18.109
-2.5 | -0.114 | 0.01021 | 0.008 | -11.204
-2 | -0.051 | 0.01014 | 0.008 | -5.023
-1.5 | 0.013 | 0.01001 | 0.008 | 1.287
-1 | 0.077 | 0.00988 | 0.008 | 7.782
-0.5 | 0.141 | 0.00936 | 0.007 | 15.038
0 | 0.205 | 0.00928 | 0.007 | 22.058
0.5 | 0.268 | 0.00706 | 0.007 | 38.042
1 | 0.332 | 0.00721 | 0.006 | 46.053
1.5 | 0.396 | 0.00732 | 0.006 | 54.034
2 | 0.459 | 0.00751 | 0.006 | 61.133
2.5 | 0.522 | 0.00727 | 0.005 | 71.792
3 | 0.585 | 0.00773 | 0.005 | 75.664
3.5 | 0.648 | 0.00753 | 0.004 | 85.989
4 | 0.71 | 0.00741 | 0.004 | 95.916
4.5 | 0.772 | 0.00764 | 0.004 | 101.062
5 | 0.834 | 0.00757 | 0.003 | 110.172
5.5 | 0.895 | 0.00822 | 0.003 | 108.913
6 | 0.955 | 0.00855 | 0.002 | 111.772
6.5 | 1.014 | 0.00892 | 0.002 | 113.776
7 | 1.072 | 0.00954 | 0.002 | 112.456
7.5 | 1.129 | 0.00996 | 0.001 | 113.329
8 | 1.183 | 0.01076 | 0.001 | 109.878
8.5 | 1.234 | 0.01145 | 0 | 107.809
9 | 1.284 | 0.01234 | 0 | 104.045
9.5 | 1.331 | 0.01346 | -0.001 | 98.862
10 | 1.375 | 0.01481 | -0.001 | 92.849
10.5 | 1.418 | 0.01641 | -0.002 | 86.422
11 | 1.459 | 0.01824 | -0.002 | 79.968
11.5 | 1.497 | 0.02042 | -0.002 | 73.286
12 | 1.532 | 0.02286 | -0.003 | 67.034
12.5 | 1.565 | 0.02564 | -0.003 | 61.035
13 | 1.594 | 0.02877 | -0.004 | 55.412
13.5 | 1.62 | 0.03221 | -0.004 | 50.299
14 | 1.643 | 0.03589 | -0.005 | 45.768
14.5 | 1.662 | 0.03966 | -0.005 | 41.913
15 | 1.677 | 0.04355 | -0.005 | 38.518
15.5 | 1.687 | 0.04768 | -0.006 | 35.388
16 | 1.693 | 0.05193 | -0.006 | 32.606
16.5 | 1.694 | 0.05631 | -0.007 | 30.089
17 | 1.691 | 0.06102 | -0.007 | 27.704
17.5 | 1.68 | 0.06595 | -0.008 | 25.472
18 | 1.662 | 0.07118 | -0.008 | 23.356
18.5 | 1.64 | 0.07675 | -0.008 | 21.361
19 | 1.611 | 0.0827 | -0.009 | 19.48
19.5 | 1.577 | 0.0891 | -0.009 | 17.695
20 | 1.537 | 0.0959 | -0.01 | 16.031

## 70. Re 4M Mach 0.25 (2)
BIGFOIL.COM POLAR EXPORT
Horten 16.00% thick 4.00% camber
Horten 16.00% thick 4.00% camber |  |  |  | Cl Max: | 1.5929 | at alpha= | 13.5 | deg
XFOIL ncrit=9 |  |  |  | L/D Max: | 147.68 | at alpha= | 9 | deg
Re: | 4000000 |  |  | Cd Min: | 0.16316 | at alpha= | -20 | deg
Mach: | 0.25 |  |  | Cl=0 at alpha= | -2.0903 | deg
|  |  |  | @ Cl=0.1, Cd= | 0.0071862
|  |  |  | @ Cl=0.4, Cd= | 0.005281
|  |  |  | @ Cl=0.6, Cd= | 0.0055019
alpha (deg) | Cl | Cd | Cm | Cl/Cd
-20 | -0.8147 | 0.16316 | 0.0103 | -4.9933
-19.5 | -0.8377 | 0.14999 | 0.0019 | -5.585
-19 | -1.3711 | 0.0573 | -0.069 | -23.9284
-18.5 | -1.445 | 0.04228 | -0.0781 | -34.1769
-18 | -1.4659 | 0.03569 | -0.0777 | -41.0731
-17.5 | -1.4748 | 0.03088 | -0.0747 | -47.7591
-17 | -1.4705 | 0.02742 | -0.0705 | -53.6287
-16.5 | -1.4578 | 0.02471 | -0.0657 | -58.9964
-16 | -1.4365 | 0.02262 | -0.0607 | -63.5057
-15.5 | -1.4086 | 0.02098 | -0.0557 | -67.1401
-15 | -1.3838 | 0.01915 | -0.0502 | -72.2611
-14.5 | -1.3448 | 0.0176 | -0.0463 | -76.4091
-14 | -1.2017 | 0.01605 | -0.0617 | -74.8723
-13.5 | -1.1673 | 0.01534 | -0.0562 | -76.0952
-13 | -1.1294 | 0.01462 | -0.0513 | -77.2503
-12.5 | -1.0904 | 0.01381 | -0.0465 | -78.9573
-12 | -1.0488 | 0.01314 | -0.0421 | -79.8174
-11.5 | -1.0051 | 0.01261 | -0.038 | -79.7066
-11 | -0.9601 | 0.01215 | -0.0341 | -79.0206
-10.5 | -0.9114 | 0.01161 | -0.031 | -78.5013
-10 | -0.8611 | 0.01114 | -0.0282 | -77.298
-9.5 | -0.8092 | 0.01074 | -0.0257 | -75.3445
-9 | -0.7571 | 0.01033 | -0.0234 | -73.2914
-8.5 | -0.7046 | 0.00996 | -0.0211 | -70.743
-8 | -0.6509 | 0.00967 | -0.0191 | -67.3113
-7.5 | -0.5976 | 0.00931 | -0.0172 | -64.189
-7 | -0.5435 | 0.00907 | -0.0154 | -59.9228
-6.5 | -0.4892 | 0.00877 | -0.0137 | -55.7811
-6 | -0.4343 | 0.00857 | -0.0121 | -50.6768
-5.5 | -0.3798 | 0.00832 | -0.0106 | -45.649
-5 | -0.3246 | 0.00813 | -0.0092 | -39.9262
-4.5 | -0.2691 | 0.00797 | -0.0079 | -33.7641
-4 | -0.2136 | 0.00779 | -0.0067 | -27.4198
-3.5 | -0.1581 | 0.00766 | -0.0055 | -20.6397
-3 | -0.102 | 0.00752 | -0.0045 | -13.5638
-2.5 | -0.0463 | 0.00742 | -0.0034 | -6.2399
-2 | 0.0102 | 0.00731 | -0.0025 | 1.3953
-1.5 | 0.0662 | 0.00724 | -0.0016 | 9.1436
-1 | 0.1228 | 0.00715 | -0.0008 | 17.1748
-0.5 | 0.1786 | 0.0071 | 0.0001 | 25.1549
0 | 0.235 | 0.00701 | 0.0008 | 33.5235
0.5 | 0.2901 | 0.00695 | 0.0018 | 41.741
1 | 0.3446 | 0.00679 | 0.0029 | 50.7511
1.5 | 0.3665 | 0.00542 | 0.0102 | 67.6199
2 | 0.4147 | 0.00522 | 0.0127 | 79.4444
2.5 | 0.4688 | 0.00526 | 0.0139 | 89.1255
3 | 0.5246 | 0.00533 | 0.0148 | 98.424
3.5 | 0.5802 | 0.00546 | 0.0156 | 106.2637
4 | 0.6369 | 0.00558 | 0.0163 | 114.1398
4.5 | 0.6915 | 0.00575 | 0.0173 | 120.2609
5 | 0.7477 | 0.00587 | 0.018 | 127.3765
5.5 | 0.8027 | 0.00612 | 0.0189 | 131.1601
6 | 0.8593 | 0.00627 | 0.0195 | 137.0494
6.5 | 0.9129 | 0.00653 | 0.0206 | 139.8009
7 | 0.9686 | 0.00676 | 0.0213 | 143.284
7.5 | 1.0227 | 0.00703 | 0.0223 | 145.4765
8 | 1.0792 | 0.00739 | 0.0227 | 146.0352
8.5 | 1.1419 | 0.00774 | 0.0218 | 147.5323
9 | 1.2095 | 0.00819 | 0.0197 | 147.6801
9.5 | 1.2689 | 0.00871 | 0.0193 | 145.6831
10 | 1.3358 | 0.00932 | 0.0172 | 143.3262
10.5 | 1.3966 | 0.01003 | 0.0162 | 139.2423
11 | 1.4504 | 0.01084 | 0.0165 | 133.8007
11.5 | 1.4979 | 0.01173 | 0.0177 | 127.6982
12 | 1.5493 | 0.01283 | 0.0174 | 120.756
13 | 1.5916 | 0.01637 | 0.0245 | 97.2266
13.5 | 1.5929 | 0.01937 | 0.0288 | 82.2354
14 | 1.5922 | 0.02338 | 0.0314 | 68.1009
14.5 | 1.5903 | 0.02793 | 0.033 | 56.9388
15 | 1.577 | 0.03362 | 0.0342 | 46.9066
15.5 | 1.561 | 0.03972 | 0.0349 | 39.3001
16 | 1.5467 | 0.04609 | 0.035 | 33.5583
16.5 | 1.5238 | 0.0536 | 0.0344 | 28.4291
17 | 1.5008 | 0.06145 | 0.0334 | 24.4231
17.5 | 1.4845 | 0.06884 | 0.032 | 21.5645
18 | 1.4637 | 0.077 | 0.0302 | 19.0091
18.5 | 1.442 | 0.08545 | 0.0279 | 16.8754

## 71. Re 4M Mach 0.50 (1)
BIGFOIL.COM POLAR EXPORT
Horten 16.00% thick 4.00% camber
Horten 16.00% thick 4.00% camber |  |  |  | Cl Max: | 1.504 | at alpha= | 11.5 | deg
JavaFoil+Calcfoil stall+Eppler ext transition |  |  |  | L/D Max: | 98.677 | at alpha= | 5 | deg
Re: | 4000000 |  |  | Cd Min: | 0.00695 | at alpha= | 1 | deg
Mach: | 0.5 |  |  | Cl=0 at alpha= | -1.5986 | deg
|  |  |  | @ Cl=0.1, Cd= | 0.0096793
|  |  |  | @ Cl=0.4, Cd= | 0.0071317
|  |  |  | @ Cl=0.6, Cd= | 0.007339
alpha (deg) | Cl | Cd | Cm | Cl/Cd
-20 | -1.018 | 0.16264 | 0.009 | -6.26
-19.5 | -0.992 | 0.15805 | 0.009 | -6.274
-19 | -0.964 | 0.15441 | 0.009 | -6.24
-18.5 | -0.937 | 0.14855 | 0.009 | -6.307
-18 | -0.91 | 0.14447 | 0.009 | -6.301
-17.5 | -0.882 | 0.13571 | 0.008 | -6.5
-17 | -0.855 | 0.12344 | 0.008 | -6.929
-16.5 | -0.828 | 0.13158 | 0.008 | -6.295
-16 | -0.8 | 0.12002 | 0.008 | -6.668
-15.5 | -0.773 | 0.10892 | 0.008 | -7.099
-15 | -0.745 | 0.11949 | 0.008 | -6.235
-14.5 | -0.718 | 0.10383 | 0.008 | -6.917
-14 | -0.691 | 0.09525 | 0.008 | -7.258
-13.5 | -0.663 | 0.09858 | 0.008 | -6.723
-13 | -0.636 | 0.0893 | 0.008 | -7.121
-12.5 | -0.607 | 0.09336 | 0.007 | -6.506
-12 | -0.581 | 0.08183 | 0.007 | -7.097
-11.5 | -0.552 | 0.08506 | 0.007 | -6.488
-11 | -0.525 | 0.07484 | 0.007 | -7.019
-10.5 | -0.496 | 0.07647 | 0.007 | -6.492
-10 | -0.471 | 0.0661 | 0.007 | -7.132
-9.5 | -0.442 | 0.06604 | 0.007 | -6.694
-9 | -0.415 | 0.0636 | 0.007 | -6.519
-8.5 | -0.388 | 0.05855 | 0.007 | -6.633
-8 | -0.55 | 0.04998 | 0.008 | -11.008
-7.5 | -0.582 | 0.03789 | 0.009 | -15.353
-7 | -0.665 | 0.01261 | 0.012 | -52.71
-6.5 | -0.628 | 0.01191 | 0.012 | -52.692
-6 | -0.579 | 0.01027 | 0.011 | -56.342
-5.5 | -0.523 | 0.01042 | 0.011 | -50.227
-5 | -0.463 | 0.01065 | 0.011 | -43.504
-4.5 | -0.4 | 0.01037 | 0.011 | -38.537
-4 | -0.334 | 0.0097 | 0.01 | -34.426
-3.5 | -0.266 | 0.00992 | 0.01 | -26.825
-3 | -0.197 | 0.00977 | 0.01 | -20.187
-2.5 | -0.127 | 0.00963 | 0.009 | -13.218
-2 | -0.057 | 0.01002 | 0.009 | -5.659
-1.5 | 0.014 | 0.00992 | 0.009 | 1.448
-1 | 0.086 | 0.00977 | 0.008 | 8.779
-0.5 | 0.157 | 0.00931 | 0.008 | 16.868
0 | 0.228 | 0.00926 | 0.008 | 24.641
0.5 | 0.299 | 0.00969 | 0.007 | 30.879
1 | 0.37 | 0.00695 | 0.007 | 53.266
1.5 | 0.441 | 0.00738 | 0.007 | 59.698
2 | 0.511 | 0.00724 | 0.006 | 70.551
2.5 | 0.581 | 0.00716 | 0.006 | 81.102
3 | 0.65 | 0.00781 | 0.005 | 83.246
3.5 | 0.719 | 0.00808 | 0.005 | 88.934
4 | 0.786 | 0.00842 | 0.004 | 93.367
4.5 | 0.853 | 0.00882 | 0.004 | 96.627
5 | 0.917 | 0.0093 | 0.004 | 98.677
5.5 | 0.98 | 0.01008 | 0.003 | 97.227
6 | 1.04 | 0.0108 | 0.003 | 96.278
6.5 | 1.097 | 0.01175 | 0.002 | 93.35
7 | 1.152 | 0.0129 | 0.002 | 89.271
7.5 | 1.205 | 0.01429 | 0.001 | 84.326
8 | 1.257 | 0.0161 | 0.001 | 78.06
8.5 | 1.306 | 0.0182 | 0 | 71.765
9 | 1.353 | 0.02027 | 0 | 66.758
9.5 | 1.397 | 0.02275 | -0.001 | 61.424
10 | 1.436 | 0.02567 | -0.001 | 55.956
10.5 | 1.469 | 0.02919 | -0.002 | 50.321
11 | 1.492 | 0.03345 | -0.002 | 44.611
11.5 | 1.504 | 0.03869 | -0.003 | 38.858
12 | 1.497 | 0.04535 | -0.003 | 33.005
12.5 | 1.46 | 0.05363 | -0.003 | 27.234
13 | 1.364 | 0.06401 | -0.004 | 21.307
13.5 | 0.921 | 0.08033 | -0.004 | 11.461
14 | 0.946 | 0.08753 | -0.005 | 10.808
14.5 | 0.973 | 0.09157 | -0.005 | 10.623
15 | 0.93 | 0.1217 | -0.004 | 7.645
15.5 | 1.018 | 0.10556 | -0.006 | 9.647
16 | 1.05 | 0.10853 | -0.006 | 9.671
16.5 | 1.073 | 0.11658 | -0.007 | 9.203

## 72. Re 4M Mach 0.50 (2)
BIGFOIL.COM POLAR EXPORT
Horten 16.00% thick 4.00% camber
Horten 16.00% thick 4.00% camber |  |  |  | Cl Max: | 1.5696 | at alpha= | 11 | deg
XFOIL ncrit=9 |  |  |  | L/D Max: | 134.869 | at alpha= | 6.5 | deg
Re: | 4000000 |  |  | Cd Min: | 0.11285 | at alpha= | -14 | deg
Mach: | 0.5 |  |  | Cl=0 at alpha= | -2.2665 | deg
|  |  |  | @ Cl=0.1, Cd= | 0.0076066
|  |  |  | @ Cl=0.4, Cd= | 0.0073522
|  |  |  | @ Cl=0.6, Cd= | 0.0058633
alpha (deg) | Cl | Cd | Cm | Cl/Cd
-14 | -0.4168 | 0.11285 | -0.051 | -3.6934
-13.5 | -0.4623 | 0.09773 | -0.061 | -4.7304
-13 | -0.4786 | 0.08761 | -0.0673 | -5.4628
-12.5 | -0.5061 | 0.07675 | -0.0744 | -6.5941
-12 | -0.5454 | 0.06496 | -0.0828 | -8.3959
-11.5 | -0.5793 | 0.05254 | -0.0935 | -11.0259
-11 | -0.6201 | 0.04301 | -0.098 | -14.4176
-10.5 | -0.6692 | 0.03557 | -0.0951 | -18.8136
-10 | -0.7259 | 0.02861 | -0.0867 | -25.3722
-9.5 | -0.7772 | 0.0221 | -0.0748 | -35.1674
-9 | -0.7952 | 0.01754 | -0.0625 | -45.3364
-8.5 | -0.7737 | 0.01416 | -0.0533 | -54.6398
-8 | -0.723 | 0.01225 | -0.0467 | -59.0204
-7.5 | -0.6622 | 0.01114 | -0.0415 | -59.4434
-7 | -0.5989 | 0.01048 | -0.0369 | -57.1469
-6.5 | -0.535 | 0.00992 | -0.0327 | -53.9315
-6 | -0.4715 | 0.00947 | -0.0288 | -49.7888
-5.5 | -0.4082 | 0.00911 | -0.0253 | -44.8079
-5 | -0.3446 | 0.0088 | -0.0221 | -39.1591
-4.5 | -0.2819 | 0.00854 | -0.019 | -33.0094
-4 | -0.2187 | 0.0083 | -0.0162 | -26.3494
-3.5 | -0.1559 | 0.00813 | -0.0137 | -19.1759
-3 | -0.0924 | 0.00795 | -0.0114 | -11.6226
-2.5 | -0.0297 | 0.00783 | -0.0092 | -3.7931
-2 | 0.0339 | 0.00769 | -0.0072 | 4.4083
-1 | 0.1607 | 0.00753 | -0.0037 | 21.3413
-0.5 | 0.2237 | 0.0075 | -0.002 | 29.8267
0 | 0.2873 | 0.00743 | -0.0004 | 38.6676
0.5 | 0.3498 | 0.0074 | 0.0013 | 47.2703
1 | 0.4128 | 0.00734 | 0.0029 | 56.2398
1.5 | 0.4664 | 0.00704 | 0.0061 | 66.25
2 | 0.4837 | 0.00572 | 0.0164 | 84.5629
2.5 | 0.5416 | 0.00578 | 0.0191 | 93.7024
3 | 0.6047 | 0.00587 | 0.0209 | 103.0153
3.5 | 0.6667 | 0.00606 | 0.0229 | 110.0165
4 | 0.7299 | 0.00624 | 0.0248 | 116.9712
4.5 | 0.7913 | 0.00647 | 0.0271 | 122.3029
5 | 0.8524 | 0.00671 | 0.0295 | 127.0343
5.5 | 0.9134 | 0.00699 | 0.032 | 130.6724
6 | 0.9718 | 0.00732 | 0.035 | 132.7596
6.5 | 1.0304 | 0.00764 | 0.0382 | 134.8691
7 | 1.0843 | 0.00809 | 0.0421 | 134.0297
8 | 1.2437 | 0.00932 | 0.0402 | 133.4442
8.5 | 1.3219 | 0.01022 | 0.0394 | 129.3444
9 | 1.3897 | 0.01139 | 0.0399 | 122.0105
9.5 | 1.4516 | 0.01285 | 0.0407 | 112.965
10 | 1.5041 | 0.01522 | 0.0409 | 98.8239
10.5 | 1.5522 | 0.019 | 0.0386 | 81.6947
11 | 1.5696 | 0.02385 | 0.0387 | 65.8113
11.5 | 1.5386 | 0.02971 | 0.0434 | 51.7873
12 | 1.5169 | 0.03549 | 0.0468 | 42.7416
12.5 | 1.4844 | 0.04229 | 0.0491 | 35.1005
13.5 | 1.4237 | 0.0573 | 0.0502 | 24.8464
14 | 1.3971 | 0.06518 | 0.0495 | 21.4345
14.5 | 1.3685 | 0.07357 | 0.0481 | 18.6013
15 | 1.3404 | 0.08232 | 0.046 | 16.2828
15.5 | 1.317 | 0.091 | 0.0436 | 14.4725
16 | 1.2961 | 0.09974 | 0.0408 | 12.9948

## 73. Re 5M Mach 0.00 (1)
BIGFOIL.COM POLAR EXPORT
Horten 16.00% thick 4.00% camber
Horten 16.00% thick 4.00% camber |  |  |  | Cl Max: | 1.777 | at alpha= | 18.5 | deg
JavaFoil+Calcfoil stall+Eppler ext transition |  |  |  | L/D Max: | 121.697 | at alpha= | 6 | deg
Re: | 5000000 |  |  | Cd Min: | 0.00682 | at alpha= | 1 | deg
Mach: | 0 |  |  | Cl=0 at alpha= | -1.5984 | deg
|  |  |  | @ Cl=0.1, Cd= | 0.0094174
|  |  |  | @ Cl=0.4, Cd= | 0.0070952
|  |  |  | @ Cl=0.6, Cd= | 0.0075747
alpha (deg) | Cl | Cd | Cm | Cl/Cd
-18 | -0.999 | 0.11822 | 0.008 | -8.454
-17.5 | -1.005 | 0.11167 | 0.008 | -8.997
-17 | -1.008 | 0.10498 | 0.008 | -9.604
-16.5 | -1.01 | 0.09838 | 0.008 | -10.266
-16 | -1.009 | 0.09275 | 0.009 | -10.883
-15.5 | -1.006 | 0.08617 | 0.009 | -11.678
-15 | -1.002 | 0.07915 | 0.009 | -12.659
-14.5 | -0.997 | 0.07181 | 0.009 | -13.877
-14 | -0.993 | 0.06294 | 0.009 | -15.772
-13.5 | -1.068 | 0.02622 | 0.011 | -40.746
-13 | -1.093 | 0.01695 | 0.012 | -64.492
-12.5 | -1.081 | 0.01494 | 0.012 | -72.393
-12 | -1.06 | 0.01384 | 0.012 | -76.596
-11.5 | -1.033 | 0.01309 | 0.012 | -78.882
-11 | -1.001 | 0.01252 | 0.012 | -79.953
-10.5 | -0.965 | 0.01203 | 0.012 | -80.259
-10 | -0.926 | 0.0116 | 0.011 | -79.867
-9.5 | -0.884 | 0.0101 | 0.011 | -87.515
-9 | -0.839 | 0.01031 | 0.011 | -81.349
-8.5 | -0.791 | 0.01054 | 0.011 | -75.055
-8 | -0.742 | 0.01023 | 0.011 | -72.521
-7.5 | -0.691 | 0.01054 | 0.011 | -65.525
-7 | -0.638 | 0.01026 | 0.01 | -62.153
-6.5 | -0.583 | 0.01002 | 0.01 | -58.241
-6 | -0.527 | 0.0104 | 0.01 | -50.703
-5.5 | -0.47 | 0.01015 | 0.01 | -46.339
-5 | -0.412 | 0.00992 | 0.01 | -41.555
-4.5 | -0.353 | 0.00969 | 0.009 | -36.451
-4 | -0.293 | 0.00957 | 0.009 | -30.66
-3.5 | -0.233 | 0.00993 | 0.009 | -23.468
-3 | -0.172 | 0.00978 | 0.008 | -17.61
-2.5 | -0.111 | 0.00966 | 0.008 | -11.484
-2 | -0.049 | 0.00961 | 0.008 | -5.132
-1.5 | 0.012 | 0.00942 | 0.008 | 1.325
-1 | 0.074 | 0.00943 | 0.007 | 7.901
-0.5 | 0.136 | 0.0094 | 0.007 | 14.519
0 | 0.198 | 0.00983 | 0.007 | 20.171
0.5 | 0.26 | 0.00966 | 0.006 | 26.93
1 | 0.322 | 0.00682 | 0.006 | 47.193
1.5 | 0.383 | 0.00698 | 0.006 | 54.886
2 | 0.445 | 0.0074 | 0.005 | 60.078
2.5 | 0.506 | 0.00754 | 0.005 | 67.116
3 | 0.567 | 0.00771 | 0.005 | 73.604
3.5 | 0.628 | 0.00746 | 0.004 | 84.163
4 | 0.689 | 0.0077 | 0.004 | 89.529
4.5 | 0.749 | 0.00749 | 0.003 | 100.109
5 | 0.81 | 0.00742 | 0.003 | 109.044
5.5 | 0.869 | 0.00768 | 0.003 | 113.135
6 | 0.928 | 0.00763 | 0.002 | 121.697
6.5 | 0.987 | 0.00846 | 0.002 | 116.658
7 | 1.045 | 0.00877 | 0.001 | 119.152
7.5 | 1.101 | 0.00943 | 0.001 | 116.819
8 | 1.156 | 0.00978 | 0.001 | 118.251
8.5 | 1.21 | 0.01029 | 0 | 117.634
9 | 1.261 | 0.01086 | 0 | 116.088
9.5 | 1.31 | 0.0116 | -0.001 | 112.892
10 | 1.355 | 0.01251 | -0.001 | 108.316
10.5 | 1.399 | 0.0137 | -0.002 | 102.096
11 | 1.44 | 0.01519 | -0.002 | 94.803
11.5 | 1.479 | 0.01691 | -0.002 | 87.473
12 | 1.516 | 0.01893 | -0.003 | 80.07
12.5 | 1.551 | 0.02114 | -0.003 | 73.355
13 | 1.584 | 0.0237 | -0.004 | 66.839
13.5 | 1.615 | 0.02653 | -0.004 | 60.853
14 | 1.643 | 0.02946 | -0.005 | 55.764
14.5 | 1.67 | 0.03251 | -0.005 | 51.36
15 | 1.694 | 0.03563 | -0.005 | 47.538
15.5 | 1.714 | 0.03888 | -0.006 | 44.094
16 | 1.733 | 0.04222 | -0.006 | 41.046
16.5 | 1.749 | 0.04562 | -0.007 | 38.327
17 | 1.761 | 0.04927 | -0.007 | 35.75
17.5 | 1.77 | 0.053 | -0.007 | 33.398
18 | 1.775 | 0.05691 | -0.008 | 31.191
18.5 | 1.777 | 0.06106 | -0.008 | 29.097
19 | 1.775 | 0.06535 | -0.009 | 27.169
19.5 | 1.771 | 0.06987 | -0.009 | 25.35
20 | 1.764 | 0.07454 | -0.01 | 23.664

## 74. Re 5M Mach 0.00 (2)
BIGFOIL.COM POLAR EXPORT
Horten 16.00% thick 4.00% camber
Horten 16.00% thick 4.00% camber |  |  |  | Cl Max: | 1.6301 | at alpha= | 15.5 | deg
XFOIL ncrit=9 |  |  |  | L/D Max: | 155.583 | at alpha= | 9 | deg
Re: | 5000000 |  |  | Cd Min: | 0.08178 | at alpha= | 20 | deg
Mach: | 0 |  |  | Cl=0 at alpha= | -2.032 | deg
|  |  |  | @ Cl=0.1, Cd= | 0.0068287
|  |  |  | @ Cl=0.4, Cd= | 0.0050065
|  |  |  | @ Cl=0.6, Cd= | 0.0051791
alpha (deg) | Cl | Cd | Cm | Cl/Cd
-20 | -1.6791 | 0.02519 | -0.057 | -66.6574
-19.5 | -1.6591 | 0.02338 | -0.0537 | -70.9624
-19 | -1.6352 | 0.02186 | -0.0504 | -74.8033
-18.5 | -1.6079 | 0.02059 | -0.0471 | -78.0913
-18 | -1.5779 | 0.01949 | -0.0439 | -80.9595
-17.5 | -1.5459 | 0.01851 | -0.0406 | -83.517
-17 | -1.512 | 0.01765 | -0.0374 | -85.6657
-16.5 | -1.478 | 0.01675 | -0.0341 | -88.2388
-16 | -1.4445 | 0.01581 | -0.0305 | -91.3662
-15.5 | -1.4085 | 0.01506 | -0.027 | -93.5259
-15 | -1.3505 | 0.01426 | -0.0279 | -94.7055
-14.5 | -1.2205 | 0.01351 | -0.0437 | -90.3405
-14 | -1.1859 | 0.01316 | -0.0396 | -90.114
-13.5 | -1.1497 | 0.01266 | -0.0357 | -90.8136
-13 | -1.1113 | 0.01217 | -0.0321 | -91.3147
-12.5 | -1.0722 | 0.01179 | -0.0287 | -90.9415
-12 | -1.028 | 0.01144 | -0.0261 | -89.8601
-11.5 | -0.9814 | 0.01112 | -0.024 | -88.2554
-11 | -0.9348 | 0.01068 | -0.0219 | -87.5281
-10.5 | -0.8868 | 0.01032 | -0.0201 | -85.9302
-10 | -0.8375 | 0.01002 | -0.0184 | -83.5828
-9.5 | -0.7878 | 0.00974 | -0.0168 | -80.883
-9 | -0.7381 | 0.0094 | -0.0152 | -78.5213
-8.5 | -0.6871 | 0.00914 | -0.0138 | -75.1751
-8 | -0.636 | 0.0089 | -0.0125 | -71.4607
-7.5 | -0.5844 | 0.00863 | -0.0112 | -67.7173
-7 | -0.5321 | 0.00843 | -0.01 | -63.1198
-6.5 | -0.4801 | 0.0082 | -0.0088 | -58.5488
-6 | -0.427 | 0.00802 | -0.0078 | -53.2419
-5.5 | -0.3743 | 0.00784 | -0.0068 | -47.7423
-5 | -0.3209 | 0.00766 | -0.0058 | -41.893
-4.5 | -0.2673 | 0.00754 | -0.0049 | -35.4509
-4 | -0.2133 | 0.00738 | -0.0041 | -28.9024
-3.5 | -0.1597 | 0.00727 | -0.0033 | -21.967
-3 | -0.1053 | 0.00714 | -0.0025 | -14.7479
-2.5 | -0.0512 | 0.00706 | -0.0018 | -7.2521
-2 | 0.0035 | 0.00695 | -0.0012 | 0.5036
-1.5 | 0.0579 | 0.00689 | -0.0005 | 8.4035
-1 | 0.1128 | 0.00681 | 0 | 16.5639
-0.5 | 0.1669 | 0.00676 | 0.0007 | 24.6893
0 | 0.2218 | 0.00669 | 0.0012 | 33.154
0.5 | 0.2755 | 0.00663 | 0.0019 | 41.5535
1 | 0.3289 | 0.00651 | 0.0027 | 50.5223
1.5 | 0.3642 | 0.00564 | 0.0068 | 64.5745
2 | 0.4015 | 0.00498 | 0.0109 | 80.6225
2.5 | 0.4528 | 0.00499 | 0.0121 | 90.7415
3 | 0.5062 | 0.00501 | 0.0128 | 101.0379
3.5 | 0.5596 | 0.00512 | 0.0135 | 109.2969
4 | 0.6143 | 0.0052 | 0.014 | 118.1346
4.5 | 0.6675 | 0.00536 | 0.0146 | 124.5336
5 | 0.7217 | 0.00547 | 0.0151 | 131.9378
5.5 | 0.775 | 0.00565 | 0.0156 | 137.1681
6.5 | 0.8819 | 0.00602 | 0.0165 | 146.495
7.5 | 0.9867 | 0.00645 | 0.0177 | 152.9767
8 | 1.0372 | 0.00675 | 0.0185 | 153.6593
8.5 | 1.0907 | 0.00703 | 0.0186 | 155.1494
9 | 1.1482 | 0.00738 | 0.0177 | 155.5827
9.5 | 1.2101 | 0.00779 | 0.0158 | 155.3402
10 | 1.2673 | 0.00828 | 0.0147 | 153.0556
10.5 | 1.3304 | 0.00884 | 0.0122 | 150.4977
11 | 1.3885 | 0.00945 | 0.0107 | 146.9312
11.5 | 1.4396 | 0.01015 | 0.0104 | 141.8325
12 | 1.4845 | 0.011 | 0.0112 | 134.9545
12.5 | 1.533 | 0.01194 | 0.0108 | 128.392
13 | 1.5784 | 0.01297 | 0.0106 | 121.6962
13.5 | 1.6112 | 0.01415 | 0.0124 | 113.8657
14 | 1.6119 | 0.01575 | 0.0192 | 102.3429
14.5 | 1.6172 | 0.01808 | 0.0233 | 89.4469
15 | 1.6239 | 0.02117 | 0.0256 | 76.7076
15.5 | 1.6301 | 0.02478 | 0.0269 | 65.7829
16 | 1.6295 | 0.02919 | 0.0278 | 55.8239
16.5 | 1.6256 | 0.03403 | 0.0284 | 47.7696
17 | 1.6134 | 0.03982 | 0.0287 | 40.5173
17.5 | 1.6001 | 0.04608 | 0.0285 | 34.7244
18 | 1.5902 | 0.05228 | 0.0278 | 30.417
18.5 | 1.5716 | 0.05961 | 0.0267 | 26.3647
19 | 1.557 | 0.06674 | 0.0253 | 23.3293
19.5 | 1.5417 | 0.0741 | 0.0236 | 20.8057
20 | 1.5256 | 0.08178 | 0.0216 | 18.6549

## 75. Re 5M Mach 0.10 (1)
BIGFOIL.COM POLAR EXPORT
Horten 16.00% thick 4.00% camber
Horten 16.00% thick 4.00% camber |  |  |  | Cl Max: | 1.763 | at alpha= | 18 | deg
JavaFoil+Calcfoil stall+Eppler ext transition |  |  |  | L/D Max: | 125.937 | at alpha= | 6 | deg
Re: | 5000000 |  |  | Cd Min: | 0.0069 | at alpha= | 1 | deg
Mach: | 0.1 |  |  | Cl=0 at alpha= | -1.6032 | deg
|  |  |  | @ Cl=0.1, Cd= | 0.0094079
|  |  |  | @ Cl=0.4, Cd= | 0.0070865
|  |  |  | @ Cl=0.6, Cd= | 0.0074134
alpha (deg) | Cl | Cd | Cm | Cl/Cd
-18 | -0.967 | 0.12112 | 0.008 | -7.985
-17.5 | -0.976 | 0.11423 | 0.008 | -8.54
-17 | -0.982 | 0.10774 | 0.008 | -9.113
-16.5 | -0.986 | 0.10105 | 0.008 | -9.759
-16 | -0.988 | 0.09542 | 0.008 | -10.355
-15.5 | -0.987 | 0.0889 | 0.009 | -11.102
-15 | -0.984 | 0.08208 | 0.009 | -11.993
-14.5 | -0.98 | 0.07528 | 0.009 | -13.019
-14 | -0.975 | 0.06768 | 0.009 | -14.408
-13.5 | -0.975 | 0.05696 | 0.01 | -17.118
-13 | -1.072 | 0.01924 | 0.012 | -55.697
-12.5 | -1.072 | 0.01553 | 0.012 | -69.032
-12 | -1.054 | 0.01419 | 0.012 | -74.301
-11.5 | -1.029 | 0.01332 | 0.012 | -77.283
-11 | -0.999 | 0.01268 | 0.012 | -78.78
-10.5 | -0.965 | 0.01214 | 0.012 | -79.454
-10 | -0.927 | 0.0117 | 0.011 | -79.163
-9.5 | -0.885 | 0.01017 | 0.011 | -87.029
-9 | -0.84 | 0.01038 | 0.011 | -80.922
-8.5 | -0.793 | 0.01061 | 0.011 | -74.747
-8 | -0.744 | 0.01029 | 0.011 | -72.305
-7.5 | -0.693 | 0.0106 | 0.011 | -65.419
-7 | -0.64 | 0.01031 | 0.01 | -62.107
-6.5 | -0.586 | 0.01005 | 0.01 | -58.272
-6 | -0.53 | 0.00986 | 0.01 | -53.709
-5.5 | -0.472 | 0.01019 | 0.01 | -46.367
-5 | -0.414 | 0.00994 | 0.01 | -41.64
-4.5 | -0.355 | 0.00977 | 0.009 | -36.327
-4 | -0.295 | 0.00961 | 0.009 | -30.685
-3.5 | -0.234 | 0.01005 | 0.009 | -23.297
-3 | -0.173 | 0.00989 | 0.009 | -17.495
-2.5 | -0.111 | 0.0097 | 0.008 | -11.486
-2 | -0.05 | 0.00962 | 0.008 | -5.151
-1.5 | 0.013 | 0.00955 | 0.008 | 1.313
-1 | 0.075 | 0.00942 | 0.007 | 7.949
-0.5 | 0.137 | 0.00939 | 0.007 | 14.603
0 | 0.199 | 0.00983 | 0.007 | 20.275
0.5 | 0.261 | 0.00965 | 0.006 | 27.08
1 | 0.323 | 0.0069 | 0.006 | 46.878
1.5 | 0.385 | 0.00698 | 0.006 | 55.225
2 | 0.447 | 0.00742 | 0.005 | 60.23
2.5 | 0.509 | 0.0076 | 0.005 | 66.913
3 | 0.57 | 0.00732 | 0.005 | 77.915
3.5 | 0.631 | 0.00751 | 0.004 | 84.035
4 | 0.692 | 0.00773 | 0.004 | 89.568
4.5 | 0.753 | 0.00755 | 0.004 | 99.797
5 | 0.813 | 0.00747 | 0.003 | 108.937
5.5 | 0.873 | 0.00741 | 0.003 | 117.889
6 | 0.933 | 0.00741 | 0.002 | 125.937
6.5 | 0.991 | 0.00852 | 0.002 | 116.294
7 | 1.049 | 0.00886 | 0.001 | 118.441
7.5 | 1.106 | 0.00951 | 0.001 | 116.27
8 | 1.161 | 0.00988 | 0.001 | 117.464
8.5 | 1.214 | 0.01036 | 0 | 117.185
9 | 1.265 | 0.01102 | 0 | 114.843
9.5 | 1.313 | 0.0118 | -0.001 | 111.276
10 | 1.359 | 0.01277 | -0.001 | 106.434
10.5 | 1.402 | 0.01405 | -0.002 | 99.791
11 | 1.443 | 0.01557 | -0.002 | 92.704
11.5 | 1.482 | 0.01736 | -0.002 | 85.383
12 | 1.519 | 0.01944 | -0.003 | 78.117
12.5 | 1.554 | 0.02171 | -0.003 | 71.563
13 | 1.586 | 0.02435 | -0.004 | 65.14
13.5 | 1.616 | 0.02726 | -0.004 | 59.284
14 | 1.644 | 0.03023 | -0.005 | 54.384
14.5 | 1.67 | 0.03336 | -0.005 | 50.056
15 | 1.693 | 0.03657 | -0.005 | 46.299
15.5 | 1.713 | 0.03989 | -0.006 | 42.934
16 | 1.729 | 0.04336 | -0.006 | 39.88
16.5 | 1.743 | 0.04691 | -0.007 | 37.169
17 | 1.754 | 0.05061 | -0.007 | 34.664
17.5 | 1.761 | 0.05449 | -0.007 | 32.318
18 | 1.763 | 0.05852 | -0.008 | 30.134
18.5 | 1.763 | 0.06278 | -0.008 | 28.076
19 | 1.758 | 0.06727 | -0.009 | 26.138
19.5 | 1.751 | 0.07194 | -0.009 | 24.337
20 | 1.74 | 0.07695 | -0.01 | 22.614

## 76. Re 5M Mach 0.10 (2)
BIGFOIL.COM POLAR EXPORT
Horten 16.00% thick 4.00% camber
Horten 16.00% thick 4.00% camber |  |  |  | Cl Max: | 1.6245 | at alpha= | 15.5 | deg
XFOIL ncrit=9 |  |  |  | L/D Max: | 154.946 | at alpha= | 9 | deg
Re: | 5000000 |  |  | Cd Min: | 0.08579 | at alpha= | 20 | deg
Mach: | 0.1 |  |  | Cl=0 at alpha= | -2.0382 | deg
|  |  |  | @ Cl=0.1, Cd= | 0.0068479
|  |  |  | @ Cl=0.4, Cd= | 0.0050919
|  |  |  | @ Cl=0.6, Cd= | 0.0051935
alpha (deg) | Cl | Cd | Cm | Cl/Cd
-20 | -1.6691 | 0.02751 | -0.0628 | -60.6725
-19.5 | -1.6553 | 0.02514 | -0.0593 | -65.8433
-19 | -1.6356 | 0.02324 | -0.0557 | -70.3787
-18.5 | -1.6111 | 0.02171 | -0.0521 | -74.21
-18 | -1.5833 | 0.02039 | -0.0485 | -77.6508
-17.5 | -1.5526 | 0.01926 | -0.045 | -80.6127
-17 | -1.5197 | 0.01826 | -0.0415 | -83.2256
-16.5 | -1.4846 | 0.01739 | -0.0381 | -85.3709
-16 | -1.4504 | 0.01644 | -0.0344 | -88.2238
-15.5 | -1.4154 | 0.01555 | -0.0306 | -91.0225
-15 | -1.3573 | 0.01463 | -0.0313 | -92.7751
-14.5 | -1.2269 | 0.01378 | -0.0467 | -89.0348
-14 | -1.1923 | 0.01339 | -0.0423 | -89.0441
-13.5 | -1.1544 | 0.01297 | -0.0385 | -89.0054
-13 | -1.1164 | 0.0124 | -0.0347 | -90.0323
-12.5 | -1.077 | 0.01195 | -0.031 | -90.1255
-12 | -1.0343 | 0.01158 | -0.028 | -89.3178
-11.5 | -0.9875 | 0.01122 | -0.0257 | -88.0125
-11 | -0.9401 | 0.01083 | -0.0235 | -86.8052
-10.5 | -0.892 | 0.01042 | -0.0214 | -85.6046
-10 | -0.8425 | 0.01009 | -0.0196 | -83.4985
-9.5 | -0.7922 | 0.00982 | -0.0179 | -80.6721
-9 | -0.7422 | 0.00947 | -0.0162 | -78.3738
-8.5 | -0.6909 | 0.00919 | -0.0147 | -75.1795
-8 | -0.6391 | 0.00896 | -0.0133 | -71.3281
-7.5 | -0.5874 | 0.00867 | -0.0119 | -67.7509
-7 | -0.5345 | 0.00848 | -0.0107 | -63.0307
-6.5 | -0.4823 | 0.00824 | -0.0094 | -58.5316
-6 | -0.4288 | 0.00806 | -0.0084 | -53.201
-5.5 | -0.3759 | 0.00787 | -0.0072 | -47.7637
-5 | -0.3221 | 0.00769 | -0.0062 | -41.8856
-4.5 | -0.2681 | 0.00756 | -0.0053 | -35.463
-4 | -0.214 | 0.0074 | -0.0044 | -28.9189
-3.5 | -0.1599 | 0.00728 | -0.0035 | -21.9643
-3 | -0.1053 | 0.00716 | -0.0027 | -14.7067
-2.5 | -0.0508 | 0.00707 | -0.002 | -7.1853
-2 | 0.0042 | 0.00696 | -0.0013 | 0.60345
-1.5 | 0.0589 | 0.0069 | -0.0006 | 8.5362
-1 | 0.1141 | 0.00683 | 0 | 16.7057
-0.5 | 0.1687 | 0.00677 | 0.0006 | 24.9188
0 | 0.2237 | 0.0067 | 0.0012 | 33.3881
0.5 | 0.2778 | 0.00664 | 0.0019 | 41.8373
1 | 0.3315 | 0.00653 | 0.0027 | 50.7657
1.5 | 0.3692 | 0.00575 | 0.0064 | 64.2087
2 | 0.4043 | 0.005 | 0.011 | 80.86
2.5 | 0.4558 | 0.00501 | 0.0122 | 90.978
3 | 0.5095 | 0.00502 | 0.013 | 101.494
3.5 | 0.5632 | 0.00514 | 0.0137 | 109.572
4 | 0.6182 | 0.00522 | 0.0142 | 118.4291
4.5 | 0.6719 | 0.00538 | 0.0149 | 124.8885
5 | 0.7263 | 0.0055 | 0.0154 | 132.0545
5.5 | 0.78 | 0.00568 | 0.016 | 137.3239
6.5 | 0.8876 | 0.00605 | 0.017 | 146.7107
7 | 0.9394 | 0.00631 | 0.0178 | 148.8748
7.5 | 0.9928 | 0.0065 | 0.0182 | 152.7385
8 | 1.0438 | 0.00679 | 0.0191 | 153.7261
8.5 | 1.0972 | 0.00709 | 0.0194 | 154.7532
9 | 1.1559 | 0.00746 | 0.0184 | 154.9464
9.5 | 1.2187 | 0.00787 | 0.0164 | 154.8539
10 | 1.2768 | 0.00836 | 0.0153 | 152.7273
10.5 | 1.3401 | 0.00894 | 0.0129 | 149.8993
11 | 1.3981 | 0.00958 | 0.0115 | 145.9395
11.5 | 1.4489 | 0.01032 | 0.0115 | 140.3973
12 | 1.4937 | 0.01121 | 0.0124 | 133.2471
12.5 | 1.5416 | 0.01218 | 0.0122 | 126.5681
13 | 1.5871 | 0.01328 | 0.012 | 119.5105
13.5 | 1.6091 | 0.01459 | 0.0156 | 110.2879
14 | 1.6116 | 0.01645 | 0.0216 | 97.9696
14.5 | 1.6171 | 0.01911 | 0.0251 | 84.6206
15 | 1.6221 | 0.02257 | 0.0271 | 71.8697
15.5 | 1.6245 | 0.02665 | 0.0283 | 60.9568
16 | 1.6214 | 0.03137 | 0.0291 | 51.6863
16.5 | 1.6139 | 0.03662 | 0.0297 | 44.0715
17 | 1.6002 | 0.04273 | 0.0298 | 37.4491
17.5 | 1.585 | 0.04931 | 0.0293 | 32.1436
18 | 1.574 | 0.05579 | 0.0285 | 28.2129
18.5 | 1.5558 | 0.06317 | 0.0273 | 24.6288
19 | 1.5377 | 0.07081 | 0.0256 | 21.7159
19.5 | 1.5221 | 0.07838 | 0.0238 | 19.4195
20 | 1.5087 | 0.08579 | 0.0217 | 17.586

## 77. Re 5M Mach 0.25 (1)
BIGFOIL.COM POLAR EXPORT
Horten 16.00% thick 4.00% camber
Horten 16.00% thick 4.00% camber |  |  |  | Cl Max: | 1.697 | at alpha= | 16.5 | deg
JavaFoil+Calcfoil stall+Eppler ext transition |  |  |  | L/D Max: | 120.895 | at alpha= | 5.5 | deg
Re: | 5000000 |  |  | Cd Min: | 0.00706 | at alpha= | 1 | deg
Mach: | 0.25 |  |  | Cl=0 at alpha= | -1.6016 | deg
|  |  |  | @ Cl=0.1, Cd= | 0.0096036
|  |  |  | @ Cl=0.4, Cd= | 0.0071802
|  |  |  | @ Cl=0.6, Cd= | 0.0075124
alpha (deg) | Cl | Cd | Cm | Cl/Cd
-16 | -0.816 | 0.11049 | 0.008 | -7.386
-15.5 | -0.836 | 0.10341 | 0.008 | -8.084
-15 | -0.852 | 0.09677 | 0.008 | -8.802
-14.5 | -0.864 | 0.08991 | 0.008 | -9.609
-14 | -0.872 | 0.08314 | 0.008 | -10.493
-13.5 | -0.877 | 0.07654 | 0.009 | -11.458
-13 | -0.878 | 0.07014 | 0.009 | -12.514
-12.5 | -0.877 | 0.06263 | 0.009 | -14.001
-12 | -0.877 | 0.05318 | 0.009 | -16.496
-11.5 | -0.832 | 0.06693 | 0.008 | -12.432
-11 | -0.975 | 0.01419 | 0.012 | -68.69
-10.5 | -0.952 | 0.01315 | 0.012 | -72.42
-10 | -0.922 | 0.01247 | 0.012 | -73.982
-9.5 | -0.886 | 0.01193 | 0.012 | -74.256
-9 | -0.846 | 0.01034 | 0.011 | -81.744
-8.5 | -0.802 | 0.01051 | 0.011 | -76.236
-8 | -0.754 | 0.01017 | 0.011 | -74.187
-7.5 | -0.705 | 0.01036 | 0.011 | -68
-7 | -0.652 | 0.01011 | 0.011 | -64.481
-6.5 | -0.598 | 0.01038 | 0.011 | -57.597
-6 | -0.541 | 0.01011 | 0.01 | -53.53
-5.5 | -0.483 | 0.00987 | 0.01 | -48.963
-5 | -0.424 | 0.01025 | 0.01 | -41.384
-4.5 | -0.364 | 0.00997 | 0.01 | -36.49
-4 | -0.302 | 0.00981 | 0.009 | -30.821
-3.5 | -0.24 | 0.00964 | 0.009 | -24.91
-3 | -0.178 | 0.00949 | 0.009 | -18.721
-2.5 | -0.114 | 0.00992 | 0.008 | -11.532
-2 | -0.051 | 0.00982 | 0.008 | -5.185
-1.5 | 0.013 | 0.00967 | 0.008 | 1.333
-1 | 0.077 | 0.0096 | 0.008 | 8.008
-0.5 | 0.141 | 0.00961 | 0.007 | 14.647
0 | 0.205 | 0.009 | 0.007 | 22.743
0.5 | 0.268 | 0.00946 | 0.007 | 28.364
1 | 0.332 | 0.00706 | 0.006 | 47.019
1.5 | 0.396 | 0.00717 | 0.006 | 55.153
2 | 0.459 | 0.00733 | 0.006 | 62.635
2.5 | 0.522 | 0.00736 | 0.005 | 70.943
3 | 0.585 | 0.00756 | 0.005 | 77.445
3.5 | 0.648 | 0.00736 | 0.004 | 88.047
4 | 0.71 | 0.00759 | 0.004 | 93.666
4.5 | 0.773 | 0.00747 | 0.004 | 103.376
5 | 0.834 | 0.00741 | 0.003 | 112.509
5.5 | 0.895 | 0.00741 | 0.003 | 120.895
6 | 0.956 | 0.00836 | 0.002 | 114.29
6.5 | 1.015 | 0.00894 | 0.002 | 113.547
7 | 1.073 | 0.00932 | 0.002 | 115.148
7.5 | 1.13 | 0.00974 | 0.001 | 115.992
8 | 1.184 | 0.01054 | 0.001 | 112.41
8.5 | 1.236 | 0.01118 | 0 | 110.577
9 | 1.286 | 0.01202 | 0 | 107.027
9.5 | 1.333 | 0.01312 | -0.001 | 101.611
10 | 1.378 | 0.01444 | -0.001 | 95.417
10.5 | 1.42 | 0.01602 | -0.002 | 88.647
11 | 1.461 | 0.01784 | -0.002 | 81.883
11.5 | 1.498 | 0.02002 | -0.002 | 74.839
12 | 1.534 | 0.02245 | -0.003 | 68.328
12.5 | 1.566 | 0.0252 | -0.003 | 62.153
13 | 1.596 | 0.02828 | -0.004 | 56.438
13.5 | 1.622 | 0.0316 | -0.004 | 51.328
14 | 1.645 | 0.0351 | -0.005 | 46.866
14.5 | 1.665 | 0.03867 | -0.005 | 43.045
15 | 1.68 | 0.04241 | -0.005 | 39.613
15.5 | 1.69 | 0.04627 | -0.006 | 36.525
16 | 1.696 | 0.0503 | -0.006 | 33.717
16.5 | 1.697 | 0.05463 | -0.007 | 31.066
17 | 1.694 | 0.0591 | -0.007 | 28.655
17.5 | 1.683 | 0.06393 | -0.008 | 26.318
18 | 1.665 | 0.06902 | -0.008 | 24.126
18.5 | 1.642 | 0.07441 | -0.008 | 22.07
19 | 1.614 | 0.08023 | -0.009 | 20.113
19.5 | 1.579 | 0.08647 | -0.009 | 18.267
20 | 1.54 | 0.09305 | -0.01 | 16.549

## 78. Re 5M Mach 0.25 (2)
BIGFOIL.COM POLAR EXPORT
Horten 16.00% thick 4.00% camber
Horten 16.00% thick 4.00% camber |  |  |  | Cl Max: | 1.6057 | at alpha= | 14 | deg
XFOIL ncrit=9 |  |  |  | L/D Max: | 153.338 | at alpha= | 8 | deg
Re: | 5000000 |  |  | Cd Min: | 0.1563 | at alpha= | -20 | deg
Mach: | 0.25 |  |  | Cl=0 at alpha= | -2.0721 | deg
|  |  |  | @ Cl=0.1, Cd= | 0.0069287
|  |  |  | @ Cl=0.4, Cd= | 0.0060183
|  |  |  | @ Cl=0.6, Cd= | 0.0052736
alpha (deg) | Cl | Cd | Cm | Cl/Cd
-20 | -0.8521 | 0.1563 | 0.0059 | -5.4517
-19 | -1.481 | 0.04457 | -0.0786 | -33.2286
-18.5 | -1.5202 | 0.03616 | -0.0794 | -42.0409
-18 | -1.536 | 0.03081 | -0.0766 | -49.8539
-17.5 | -1.5342 | 0.02718 | -0.0723 | -56.4459
-17 | -1.5216 | 0.02446 | -0.0675 | -62.2077
-16.5 | -1.5014 | 0.0223 | -0.0624 | -67.3274
-16 | -1.4751 | 0.02055 | -0.0573 | -71.781
-15.5 | -1.4435 | 0.01913 | -0.0523 | -75.4574
-15 | -1.3832 | 0.01761 | -0.0521 | -78.5463
-14.5 | -1.2555 | 0.01596 | -0.0646 | -78.6654
-14 | -1.2233 | 0.01515 | -0.0588 | -80.7459
-13.5 | -1.1859 | 0.01442 | -0.0538 | -82.2399
-13 | -1.1458 | 0.01373 | -0.0491 | -83.4523
-12.5 | -1.1037 | 0.01317 | -0.0446 | -83.8041
-12 | -1.0611 | 0.01254 | -0.0402 | -84.6172
-11.5 | -1.018 | 0.01198 | -0.036 | -84.975
-11 | -0.9708 | 0.01152 | -0.0324 | -84.2708
-10 | -0.8691 | 0.01065 | -0.0269 | -81.6056
-9.5 | -0.8172 | 0.01023 | -0.0244 | -79.8827
-9 | -0.7642 | 0.00991 | -0.0222 | -77.114
-8.5 | -0.7111 | 0.00954 | -0.02 | -74.5388
-8 | -0.6574 | 0.00922 | -0.018 | -71.3015
-7.5 | -0.6032 | 0.00897 | -0.0162 | -67.2464
-7 | -0.549 | 0.00866 | -0.0144 | -63.3949
-6.5 | -0.494 | 0.00846 | -0.0128 | -58.3924
-6 | -0.4393 | 0.0082 | -0.0112 | -53.5732
-5.5 | -0.3839 | 0.00801 | -0.0098 | -47.9276
-5 | -0.3284 | 0.00783 | -0.0085 | -41.9413
-4.5 | -0.2728 | 0.00765 | -0.0072 | -35.6601
-4 | -0.217 | 0.0075 | -0.006 | -28.9333
-3.5 | -0.1608 | 0.00737 | -0.005 | -21.8182
-3 | -0.1047 | 0.00726 | -0.004 | -14.4215
-2.5 | -0.0481 | 0.00714 | -0.003 | -6.7367
-2 | 0.0081 | 0.00706 | -0.0021 | 1.1473
-1.5 | 0.0648 | 0.00696 | -0.0013 | 9.3103
-1 | 0.1211 | 0.00691 | -0.0005 | 17.5253
-0.5 | 0.1782 | 0.00684 | 0.0002 | 26.0526
0 | 0.2342 | 0.00679 | 0.001 | 34.4919
0.5 | 0.2906 | 0.00671 | 0.0018 | 43.3085
1 | 0.3458 | 0.00666 | 0.0027 | 51.9219
1.5 | 0.3947 | 0.00626 | 0.0048 | 63.0511
2 | 0.4197 | 0.00512 | 0.0116 | 81.9727
2.5 | 0.4727 | 0.00507 | 0.0131 | 93.2347
3 | 0.5276 | 0.00515 | 0.0141 | 102.4466
3.5 | 0.5838 | 0.00523 | 0.0149 | 111.6252
4 | 0.6396 | 0.00538 | 0.0157 | 118.8848
4.5 | 0.6962 | 0.00549 | 0.0164 | 126.8124
5 | 0.7509 | 0.00569 | 0.0174 | 131.9684
5.5 | 0.8074 | 0.00582 | 0.018 | 138.7285
6 | 0.8624 | 0.00607 | 0.0189 | 142.0758
6.5 | 0.9178 | 0.00625 | 0.0197 | 146.848
7 | 0.9716 | 0.0065 | 0.0208 | 149.4769
7.5 | 1.0248 | 0.00678 | 0.0219 | 151.1504
8 | 1.0795 | 0.00704 | 0.0228 | 153.3381
8.5 | 1.1336 | 0.0074 | 0.0237 | 153.1892
9 | 1.1996 | 0.00788 | 0.0219 | 152.2335
9.5 | 1.2666 | 0.00839 | 0.0199 | 150.9654
10 | 1.3286 | 0.00896 | 0.0188 | 148.2812
10.5 | 1.3924 | 0.00966 | 0.0172 | 144.1408
11 | 1.4479 | 0.01047 | 0.0172 | 138.2904
11.5 | 1.491 | 0.01134 | 0.0194 | 131.4815
12 | 1.5428 | 0.01239 | 0.0192 | 124.5198
12.5 | 1.5888 | 0.0138 | 0.0192 | 115.1304
13 | 1.6026 | 0.01584 | 0.0234 | 101.1742
13.5 | 1.6047 | 0.01859 | 0.0281 | 86.3206
14 | 1.6057 | 0.02234 | 0.0309 | 71.8756
14.5 | 1.6036 | 0.02684 | 0.0326 | 59.7466
15 | 1.5952 | 0.03207 | 0.0339 | 49.7412
15.5 | 1.5778 | 0.03826 | 0.0347 | 41.2389
16 | 1.5614 | 0.04473 | 0.0349 | 34.9072
16.5 | 1.543 | 0.05174 | 0.0345 | 29.8222
17 | 1.524 | 0.05907 | 0.0337 | 25.7999
17.5 | 1.5041 | 0.06683 | 0.0323 | 22.5064
18 | 1.4881 | 0.07433 | 0.0307 | 20.0202
18.5 | 1.4638 | 0.08301 | 0.0285 | 17.634
19 | 1.4446 | 0.09139 | 0.026 | 15.807

## 79. Re 5M Mach 0.50 (1)
BIGFOIL.COM POLAR EXPORT
Horten 16.00% thick 4.00% camber
Horten 16.00% thick 4.00% camber |  |  |  | Cl Max: | 1.505 | at alpha= | 11.5 | deg
JavaFoil+Calcfoil stall+Eppler ext transition |  |  |  | L/D Max: | 101.111 | at alpha= | 5 | deg
Re: | 5000000 |  |  | Cd Min: | 0.00697 | at alpha= | 3 | deg
Mach: | 0.5 |  |  | Cl=0 at alpha= | -1.5986 | deg
|  |  |  | @ Cl=0.1, Cd= | 0.0093952
|  |  |  | @ Cl=0.4, Cd= | 0.0082163
|  |  |  | @ Cl=0.6, Cd= | 0.0069845
alpha (deg) | Cl | Cd | Cm | Cl/Cd
-20 | -1.018 | 0.159 | 0.009 | -6.404
-19.5 | -0.992 | 0.15444 | 0.009 | -6.422
-19 | -0.964 | 0.14791 | 0.009 | -6.516
-18.5 | -0.937 | 0.13446 | 0.009 | -6.971
-18 | -0.911 | 0.12556 | 0.009 | -7.253
-17.5 | -0.882 | 0.1321 | 0.008 | -6.68
-17 | -0.856 | 0.12065 | 0.008 | -7.094
-16.5 | -0.83 | 0.11205 | 0.009 | -7.404
-16 | -0.801 | 0.11693 | 0.008 | -6.849
-15.5 | -0.774 | 0.10681 | 0.008 | -7.249
-15 | -0.745 | 0.11751 | 0.008 | -6.343
-14.5 | -0.719 | 0.10104 | 0.008 | -7.111
-14 | -0.692 | 0.09298 | 0.008 | -7.444
-13.5 | -0.663 | 0.09634 | 0.008 | -6.883
-13 | -0.637 | 0.08694 | 0.008 | -7.322
-12.5 | -0.608 | 0.09057 | 0.007 | -6.708
-12 | -0.582 | 0.07969 | 0.008 | -7.3
-11.5 | -0.552 | 0.08285 | 0.007 | -6.666
-11 | -0.527 | 0.07239 | 0.008 | -7.28
-10.5 | -0.497 | 0.07454 | 0.007 | -6.665
-10 | -0.473 | 0.06376 | 0.008 | -7.421
-9.5 | -0.444 | 0.06394 | 0.007 | -6.937
-9 | -0.416 | 0.06187 | 0.007 | -6.717
-8.5 | -0.389 | 0.05703 | 0.007 | -6.824
-8 | -0.552 | 0.04847 | 0.008 | -11.381
-7.5 | -0.678 | 0.01362 | 0.012 | -49.764
-7 | -0.665 | 0.01212 | 0.012 | -54.874
-6.5 | -0.628 | 0.01035 | 0.012 | -60.664
-6 | -0.579 | 0.01041 | 0.011 | -55.591
-5.5 | -0.523 | 0.01008 | 0.011 | -51.94
-5 | -0.463 | 0.01023 | 0.011 | -45.282
-4.5 | -0.4 | 0.00998 | 0.011 | -40.073
-4 | -0.334 | 0.01028 | 0.01 | -32.469
-3.5 | -0.266 | 0.00964 | 0.01 | -27.611
-3 | -0.197 | 0.00942 | 0.01 | -20.95
-2.5 | -0.127 | 0.00932 | 0.009 | -13.664
-2 | -0.057 | 0.00969 | 0.009 | -5.851
-1.5 | 0.014 | 0.00956 | 0.009 | 1.502
-1 | 0.086 | 0.00948 | 0.008 | 9.051
-0.5 | 0.157 | 0.00905 | 0.008 | 17.37
0 | 0.228 | 0.00956 | 0.008 | 23.883
0.5 | 0.299 | 0.00944 | 0.007 | 31.696
1 | 0.37 | 0.00896 | 0.007 | 41.284
1.5 | 0.441 | 0.0072 | 0.007 | 61.195
2 | 0.511 | 0.00706 | 0.006 | 72.387
2.5 | 0.581 | 0.00699 | 0.006 | 83.078
3 | 0.65 | 0.00697 | 0.005 | 93.32
3.5 | 0.719 | 0.00788 | 0.005 | 91.257
4 | 0.787 | 0.00822 | 0.004 | 95.67
4.5 | 0.853 | 0.00863 | 0.004 | 98.921
5 | 0.918 | 0.00908 | 0.004 | 101.111
5.5 | 0.981 | 0.00982 | 0.003 | 99.923
6 | 1.041 | 0.01052 | 0.003 | 99.032
6.5 | 1.099 | 0.01141 | 0.002 | 96.272
7 | 1.154 | 0.0125 | 0.002 | 92.34
7.5 | 1.207 | 0.01409 | 0.001 | 85.683
8 | 1.259 | 0.01568 | 0.001 | 80.258
8.5 | 1.308 | 0.01774 | 0 | 73.746
9 | 1.355 | 0.01979 | 0 | 68.471
9.5 | 1.399 | 0.02225 | -0.001 | 62.877
10 | 1.438 | 0.02515 | -0.001 | 57.165
10.5 | 1.47 | 0.02866 | -0.002 | 51.304
11 | 1.494 | 0.03289 | -0.002 | 45.415
11.5 | 1.505 | 0.03805 | -0.003 | 39.549
12 | 1.498 | 0.04447 | -0.003 | 33.695
12.5 | 1.463 | 0.05225 | -0.003 | 27.995
13 | 1.366 | 0.06212 | -0.004 | 21.987
13.5 | 0.923 | 0.07743 | -0.004 | 11.914
14 | 0.948 | 0.08425 | -0.005 | 11.253
14.5 | 0.976 | 0.08775 | -0.005 | 11.12
15 | 1.001 | 0.09105 | -0.006 | 10.994
15.5 | 1.028 | 0.09736 | -0.006 | 10.558
16 | 1.056 | 0.10171 | -0.006 | 10.379
16.5 | 1.08 | 0.10882 | -0.007 | 9.926

## 80. Re 5M Mach 0.50 (2)
BIGFOIL.COM POLAR EXPORT
Horten 16.00% thick 4.00% camber
Horten 16.00% thick 4.00% camber |  |  |  | Cl Max: | 1.5791 | at alpha= | 11.5 | deg
XFOIL ncrit=9 |  |  |  | L/D Max: | 142.885 | at alpha= | 7 | deg
Re: | 5000000 |  |  | Cd Min: | 0.10691 | at alpha= | 16.5 | deg
Mach: | 0.5 |  |  | Cl=0 at alpha= | -2.2429 | deg
|  |  |  | @ Cl=0.1, Cd= | 0.0073061
|  |  |  | @ Cl=0.4, Cd= | 0.00712
|  |  |  | @ Cl=0.6, Cd= | 0.0056596
alpha (deg) | Cl | Cd | Cm | Cl/Cd
-14 | -0.4628 | 0.10532 | -0.0576 | -4.3942
-13.5 | -0.4971 | 0.09251 | -0.0662 | -5.3735
-13 | -0.53 | 0.08082 | -0.0743 | -6.5578
-12.5 | -0.5596 | 0.07006 | -0.0816 | -7.9874
-12 | -0.5943 | 0.05858 | -0.0903 | -10.1451
-11.5 | -0.6239 | 0.04732 | -0.0995 | -13.1847
-11 | -0.6654 | 0.03931 | -0.1001 | -16.927
-10.5 | -0.7101 | 0.03273 | -0.095 | -21.6957
-10 | -0.7577 | 0.02635 | -0.0858 | -28.7552
-9.5 | -0.8027 | 0.02067 | -0.073 | -38.8341
-9 | -0.8257 | 0.01581 | -0.0598 | -52.2264
-8.5 | -0.7917 | 0.01292 | -0.0515 | -61.2771
-8 | -0.7343 | 0.01143 | -0.0454 | -64.2432
-7.5 | -0.6719 | 0.01056 | -0.0402 | -63.6269
-7 | -0.6074 | 0.00991 | -0.0357 | -61.2916
-6.5 | -0.543 | 0.00945 | -0.0315 | -57.4603
-6 | -0.4788 | 0.00904 | -0.0277 | -52.9646
-5.5 | -0.4145 | 0.00873 | -0.0243 | -47.48
-5 | -0.351 | 0.00842 | -0.021 | -41.6865
-4.5 | -0.2872 | 0.00818 | -0.0181 | -35.11
-4 | -0.2235 | 0.00799 | -0.0154 | -27.9725
-3.5 | -0.1599 | 0.00779 | -0.0129 | -20.5263
-3 | -0.0966 | 0.00765 | -0.0106 | -12.6275
-2.5 | -0.0326 | 0.00751 | -0.0086 | -4.3409
-2 | 0.0308 | 0.00742 | -0.0067 | 4.1509
-1.5 | 0.0951 | 0.00731 | -0.005 | 13.0096
-1 | 0.1583 | 0.00726 | -0.0032 | 21.8044
-0.5 | 0.2228 | 0.00719 | -0.0017 | 30.9875
0 | 0.2862 | 0.00718 | -0.0002 | 39.8607
0.5 | 0.3505 | 0.00712 | 0.0012 | 49.2275
1 | 0.4131 | 0.00712 | 0.0029 | 58.0197
1.5 | 0.4745 | 0.00699 | 0.0048 | 67.8827
2 | 0.4926 | 0.00567 | 0.0147 | 86.8783
2.5 | 0.5488 | 0.00555 | 0.0178 | 98.8829
3 | 0.6095 | 0.00568 | 0.02 | 107.3063
3.5 | 0.6739 | 0.00579 | 0.0216 | 116.3903
4 | 0.7358 | 0.00601 | 0.0237 | 122.4293
4.5 | 0.7991 | 0.00617 | 0.0257 | 129.5138
5 | 0.8591 | 0.00642 | 0.0283 | 133.8162
5.5 | 0.9211 | 0.00667 | 0.0307 | 138.096
6 | 0.9812 | 0.00698 | 0.0335 | 140.5731
6.5 | 1.0373 | 0.00733 | 0.0371 | 141.5143
7 | 1.0945 | 0.00766 | 0.0406 | 142.8851
7.5 | 1.1502 | 0.00815 | 0.0443 | 141.1288
8 | 1.2295 | 0.0088 | 0.0435 | 139.7159
8.5 | 1.3215 | 0.00957 | 0.0404 | 138.0878
9 | 1.392 | 0.01054 | 0.0409 | 132.0683
9.5 | 1.4588 | 0.01192 | 0.0413 | 122.3826
10 | 1.5058 | 0.01407 | 0.043 | 107.022
10.5 | 1.556 | 0.01747 | 0.0412 | 89.067
11.5 | 1.5791 | 0.02737 | 0.0427 | 57.6946
12 | 1.5531 | 0.03328 | 0.0464 | 46.6677
12.5 | 1.5128 | 0.04049 | 0.049 | 37.3623
13 | 1.4819 | 0.0476 | 0.0504 | 31.1324
13.5 | 1.4531 | 0.05509 | 0.0508 | 26.3768
14 | 1.4227 | 0.06311 | 0.0502 | 22.5432
14.5 | 1.3912 | 0.07167 | 0.0488 | 19.4112
15 | 1.3687 | 0.07984 | 0.0472 | 17.143
15.5 | 1.3417 | 0.08872 | 0.0447 | 15.1229
16 | 1.3173 | 0.09772 | 0.0418 | 13.4804
16.5 | 1.2947 | 0.10691 | 0.0384 | 12.1102

## 81. Re 6M Mach 0.00 (1)
BIGFOIL.COM POLAR EXPORT
Horten 16.00% thick 4.00% camber
Horten 16.00% thick 4.00% camber |  |  |  | Cl Max: | 1.779 | at alpha= | 18.5 | deg
JavaFoil+Calcfoil stall+Eppler ext transition |  |  |  | L/D Max: | 128.051 | at alpha= | 6.5 | deg
Re: | 6000000 |  |  | Cd Min: | 0.00716 | at alpha= | 1.5 | deg
Mach: | 0 |  |  | Cl=0 at alpha= | -1.5984 | deg
|  |  |  | @ Cl=0.1, Cd= | 0.0094029
|  |  |  | @ Cl=0.4, Cd= | 0.0071984
|  |  |  | @ Cl=0.6, Cd= | 0.0074602
alpha (deg) | Cl | Cd | Cm | Cl/Cd
-18.5 | -0.994 | 0.12304 | 0.008 | -8.077
-18 | -1.001 | 0.11642 | 0.008 | -8.595
-17.5 | -1.006 | 0.10957 | 0.008 | -9.184
-17 | -1.01 | 0.1031 | 0.008 | -9.794
-16.5 | -1.012 | 0.09696 | 0.009 | -10.436
-16 | -1.011 | 0.0908 | 0.009 | -11.139
-15.5 | -1.009 | 0.08405 | 0.009 | -12
-15 | -1.005 | 0.07705 | 0.009 | -13.039
-14.5 | -1.002 | 0.06859 | 0.009 | -14.602
-14 | -1.005 | 0.05641 | 0.01 | -17.814
-13.5 | -1.099 | 0.01962 | 0.012 | -55.983
-13 | -1.099 | 0.01584 | 0.012 | -69.421
-12.5 | -1.084 | 0.01432 | 0.012 | -75.735
-12 | -1.062 | 0.01337 | 0.012 | -79.397
-11.5 | -1.034 | 0.01269 | 0.012 | -81.486
-11 | -1.002 | 0.01213 | 0.012 | -82.6
-10.5 | -0.966 | 0.01166 | 0.012 | -82.804
-10 | -0.927 | 0.01013 | 0.011 | -91.473
-9.5 | -0.884 | 0.01032 | 0.011 | -85.647
-9 | -0.839 | 0.01 | 0.011 | -83.889
-8.5 | -0.792 | 0.01023 | 0.011 | -77.351
-8 | -0.742 | 0.00994 | 0.011 | -74.684
-7.5 | -0.691 | 0.01024 | 0.011 | -67.445
-7 | -0.638 | 0.00998 | 0.01 | -63.909
-6.5 | -0.584 | 0.01034 | 0.01 | -56.408
-6 | -0.527 | 0.01011 | 0.01 | -52.15
-5.5 | -0.47 | 0.00988 | 0.01 | -47.621
-5 | -0.412 | 0.00966 | 0.01 | -42.657
-4.5 | -0.353 | 0.00944 | 0.009 | -37.398
-4 | -0.293 | 0.00993 | 0.009 | -29.562
-3.5 | -0.233 | 0.00968 | 0.009 | -24.066
-3 | -0.172 | 0.00955 | 0.008 | -18.026
-2.5 | -0.111 | 0.00946 | 0.008 | -11.727
-2 | -0.049 | 0.00939 | 0.008 | -5.254
-1.5 | 0.012 | 0.00926 | 0.008 | 1.348
-1 | 0.074 | 0.00921 | 0.007 | 8.09
-0.5 | 0.136 | 0.00967 | 0.007 | 14.103
0 | 0.198 | 0.00961 | 0.007 | 20.627
0.5 | 0.26 | 0.00948 | 0.006 | 27.436
1 | 0.322 | 0.00722 | 0.006 | 44.592
1.5 | 0.383 | 0.00716 | 0.006 | 53.512
2 | 0.445 | 0.0073 | 0.005 | 60.966
2.5 | 0.506 | 0.00743 | 0.005 | 68.141
3 | 0.567 | 0.00759 | 0.005 | 74.755
3.5 | 0.628 | 0.00735 | 0.004 | 85.474
4 | 0.689 | 0.00755 | 0.004 | 91.206
4.5 | 0.75 | 0.00739 | 0.003 | 101.397
5 | 0.81 | 0.00766 | 0.003 | 105.76
5.5 | 0.869 | 0.00757 | 0.003 | 114.896
6 | 0.929 | 0.00751 | 0.002 | 123.59
6.5 | 0.987 | 0.00771 | 0.002 | 128.051
7 | 1.045 | 0.00866 | 0.001 | 120.657
7.5 | 1.102 | 0.00928 | 0.001 | 118.747
8 | 1.157 | 0.00964 | 0.001 | 119.984
8.5 | 1.211 | 0.01015 | 0 | 119.312
9 | 1.262 | 0.01069 | 0 | 118.042
9.5 | 1.311 | 0.0114 | -0.001 | 114.982
10 | 1.357 | 0.0123 | -0.001 | 110.363
10.5 | 1.4 | 0.01348 | -0.002 | 103.909
11 | 1.442 | 0.01494 | -0.002 | 96.469
11.5 | 1.481 | 0.01666 | -0.002 | 88.861
12 | 1.517 | 0.01866 | -0.003 | 81.315
12.5 | 1.552 | 0.02085 | -0.003 | 74.459
13 | 1.585 | 0.02334 | -0.004 | 67.918
13.5 | 1.616 | 0.02609 | -0.004 | 61.949
14 | 1.645 | 0.02893 | -0.005 | 56.852
14.5 | 1.672 | 0.03184 | -0.005 | 52.502
15 | 1.696 | 0.03477 | -0.005 | 48.774
15.5 | 1.717 | 0.03787 | -0.006 | 45.332
16 | 1.735 | 0.04114 | -0.006 | 42.177
16.5 | 1.751 | 0.04444 | -0.007 | 39.403
17 | 1.764 | 0.04796 | -0.007 | 36.778
17.5 | 1.773 | 0.0516 | -0.007 | 34.356
18 | 1.778 | 0.05544 | -0.008 | 32.064
18.5 | 1.779 | 0.05948 | -0.008 | 29.916
19 | 1.778 | 0.06367 | -0.009 | 27.929
19.5 | 1.774 | 0.06802 | -0.009 | 26.08
20 | 1.767 | 0.07264 | -0.01 | 24.322

## 82. Re 6M Mach 0.00 (2)
BIGFOIL.COM POLAR EXPORT
Horten 16.00% thick 4.00% camber
Horten 16.00% thick 4.00% camber |  |  |  | Cl Max: | 1.6428 | at alpha= | 16 | deg
XFOIL ncrit=9 |  |  |  | L/D Max: | 159.941 | at alpha= | 8.5 | deg
Re: | 6000000 |  |  | Cd Min: | 0.07931 | at alpha= | 20 | deg
Mach: | 0 |  |  | Cl=0 at alpha= | -2.0166 | deg
|  |  |  | @ Cl=0.1, Cd= | 0.0066483
|  |  |  | @ Cl=0.4, Cd= | 0.0053048
|  |  |  | @ Cl=0.6, Cd= | 0.0050498
alpha (deg) | Cl | Cd | Cm | Cl/Cd
-20 | -1.6995 | 0.02398 | -0.0553 | -70.8716
-19.5 | -1.6807 | 0.02216 | -0.0516 | -75.8439
-19 | -1.6569 | 0.02068 | -0.0481 | -80.1209
-18.5 | -1.6288 | 0.01948 | -0.0447 | -83.614
-18 | -1.5981 | 0.01842 | -0.0414 | -86.759
-17.5 | -1.5652 | 0.0175 | -0.0381 | -89.44
-17 | -1.5302 | 0.01669 | -0.0349 | -91.6836
-16.5 | -1.4937 | 0.01597 | -0.0318 | -93.5316
-16 | -1.4567 | 0.0153 | -0.0286 | -95.2092
-15.5 | -1.4112 | 0.01447 | -0.027 | -97.5259
-15 | -1.2663 | 0.01338 | -0.0461 | -94.6413
-14.5 | -1.2354 | 0.01303 | -0.0412 | -94.812
-14 | -1.1986 | 0.01263 | -0.0375 | -94.901
-13.5 | -1.1598 | 0.01225 | -0.034 | -94.6776
-13 | -1.1211 | 0.01184 | -0.0304 | -94.6875
-12.5 | -1.081 | 0.01142 | -0.0271 | -94.6585
-12 | -1.0357 | 0.01102 | -0.0248 | -93.9837
-11.5 | -0.9887 | 0.01068 | -0.0228 | -92.5749
-11 | -0.9405 | 0.01037 | -0.021 | -90.6943
-10.5 | -0.8926 | 0.00999 | -0.0191 | -89.3493
-10 | -0.8435 | 0.00967 | -0.0174 | -87.2285
-9.5 | -0.7931 | 0.0094 | -0.0159 | -84.3723
-9 | -0.7426 | 0.00912 | -0.0144 | -81.4254
-8.5 | -0.692 | 0.00884 | -0.0129 | -78.2805
-8 | -0.6399 | 0.00862 | -0.0118 | -74.2343
-7.5 | -0.5885 | 0.00837 | -0.0104 | -70.3106
-7 | -0.5359 | 0.00816 | -0.0093 | -65.674
-6.5 | -0.4834 | 0.00795 | -0.0082 | -60.805
-6 | -0.4304 | 0.00778 | -0.0072 | -55.3213
-5.5 | -0.3772 | 0.00759 | -0.0062 | -49.697
-5 | -0.3236 | 0.00746 | -0.0053 | -43.378
-4.5 | -0.2697 | 0.0073 | -0.0045 | -36.9452
-4 | -0.216 | 0.00718 | -0.0036 | -30.0836
-3.5 | -0.1615 | 0.00704 | -0.0029 | -22.9403
-3 | -0.1074 | 0.00696 | -0.0021 | -15.431
-2.5 | -0.0525 | 0.00684 | -0.0015 | -7.6754
-2 | 0.0018 | 0.00678 | -0.0009 | 0.26549
-1.5 | 0.0569 | 0.00668 | -0.0003 | 8.518
-1 | 0.1113 | 0.00664 | 0.0003 | 16.762
-0.5 | 0.1666 | 0.00657 | 0.0008 | 25.3577
0 | 0.2209 | 0.00653 | 0.0014 | 33.8285
0.5 | 0.2759 | 0.00646 | 0.0019 | 42.709
1 | 0.3292 | 0.00641 | 0.0026 | 51.3573
1.5 | 0.3812 | 0.0062 | 0.0036 | 61.4839
2 | 0.4064 | 0.005 | 0.0098 | 81.28
2.5 | 0.4561 | 0.00486 | 0.0114 | 93.8477
3 | 0.5084 | 0.00491 | 0.0124 | 103.5438
3.5 | 0.5631 | 0.00496 | 0.0128 | 113.5282
4 | 0.6165 | 0.00509 | 0.0135 | 121.1198
4.5 | 0.6708 | 0.00518 | 0.014 | 129.4981
5 | 0.7232 | 0.00534 | 0.0147 | 135.4307
5.5 | 0.7782 | 0.00547 | 0.015 | 142.2669
6 | 0.8311 | 0.00567 | 0.0155 | 146.5785
6.5 | 0.885 | 0.00586 | 0.0159 | 151.0239
7 | 0.937 | 0.00606 | 0.0166 | 154.6205
7.5 | 0.9882 | 0.00632 | 0.0173 | 156.3608
8 | 1.0398 | 0.00653 | 0.018 | 159.2343
8.5 | 1.0908 | 0.00682 | 0.0187 | 159.9413
9 | 1.1413 | 0.00718 | 0.0193 | 158.9554
9.5 | 1.2029 | 0.0076 | 0.0174 | 158.2763
10 | 1.259 | 0.00808 | 0.0166 | 155.8168
10.5 | 1.3239 | 0.00865 | 0.0137 | 153.052
11 | 1.384 | 0.00926 | 0.0117 | 149.46
11.5 | 1.4369 | 0.00994 | 0.0111 | 144.5573
12 | 1.4798 | 0.01071 | 0.0124 | 138.1699
12.5 | 1.5286 | 0.01161 | 0.0121 | 131.6624
13 | 1.5722 | 0.01271 | 0.0121 | 123.6979
13.5 | 1.6153 | 0.01387 | 0.0119 | 116.46
14 | 1.6199 | 0.01536 | 0.0182 | 105.4622
14.5 | 1.625 | 0.01757 | 0.0227 | 92.4872
15 | 1.6318 | 0.02052 | 0.0252 | 79.5224
15.5 | 1.6407 | 0.02386 | 0.0265 | 68.7636
16 | 1.6428 | 0.028 | 0.0275 | 58.6714
16.5 | 1.6387 | 0.03284 | 0.0282 | 49.8995
17 | 1.6272 | 0.03849 | 0.0286 | 42.2759
17.5 | 1.6164 | 0.04446 | 0.0284 | 36.3563
18 | 1.6085 | 0.05033 | 0.0279 | 31.9591
18.5 | 1.593 | 0.05727 | 0.0269 | 27.8156
19 | 1.5782 | 0.06433 | 0.0256 | 24.5329
19.5 | 1.5604 | 0.07195 | 0.0239 | 21.6873
20 | 1.5461 | 0.07931 | 0.022 | 19.4944

## 83. Re 6M Mach 0.10 (1)
BIGFOIL.COM POLAR EXPORT
Horten 16.00% thick 4.00% camber
Horten 16.00% thick 4.00% camber |  |  |  | Cl Max: | 1.766 | at alpha= | 18 | deg
JavaFoil+Calcfoil stall+Eppler ext transition |  |  |  | L/D Max: | 123.166 | at alpha= | 6 | deg
Re: | 6000000 |  |  | Cd Min: | 0.00679 | at alpha= | 1 | deg
Mach: | 0.1 |  |  | Cl=0 at alpha= | -1.6032 | deg
|  |  |  | @ Cl=0.1, Cd= | 0.0093835
|  |  |  | @ Cl=0.4, Cd= | 0.0072293
|  |  |  | @ Cl=0.6, Cd= | 0.0075271
alpha (deg) | Cl | Cd | Cm | Cl/Cd
-18 | -0.969 | 0.11913 | 0.008 | -8.13
-17.5 | -0.977 | 0.11248 | 0.008 | -8.683
-17 | -0.983 | 0.10599 | 0.008 | -9.276
-16.5 | -0.988 | 0.0998 | 0.008 | -9.897
-16 | -0.99 | 0.09363 | 0.009 | -10.572
-15.5 | -0.989 | 0.08698 | 0.009 | -11.372
-15 | -0.987 | 0.07993 | 0.009 | -12.348
-14.5 | -0.984 | 0.07273 | 0.009 | -13.523
-14 | -0.981 | 0.06413 | 0.009 | -15.296
-13.5 | -1.048 | 0.02923 | 0.011 | -35.841
-13 | -1.083 | 0.0172 | 0.012 | -62.981
-12.5 | -1.076 | 0.01478 | 0.012 | -72.804
-12 | -1.056 | 0.01368 | 0.012 | -77.239
-11.5 | -1.03 | 0.01293 | 0.012 | -79.698
-11 | -1 | 0.01228 | 0.012 | -81.423
-10.5 | -0.965 | 0.01177 | 0.012 | -81.982
-10 | -0.927 | 0.01135 | 0.012 | -81.648
-9.5 | -0.885 | 0.01041 | 0.011 | -84.994
-9 | -0.84 | 0.01007 | 0.011 | -83.467
-8.5 | -0.793 | 0.01029 | 0.011 | -77.094
-8 | -0.744 | 0.00999 | 0.011 | -74.474
-7.5 | -0.693 | 0.01029 | 0.011 | -67.35
-7 | -0.64 | 0.01002 | 0.01 | -63.904
-6.5 | -0.586 | 0.00975 | 0.01 | -60.067
-6 | -0.53 | 0.01017 | 0.01 | -52.076
-5.5 | -0.472 | 0.00992 | 0.01 | -47.638
-5 | -0.414 | 0.00968 | 0.01 | -42.749
-4.5 | -0.355 | 0.00952 | 0.009 | -37.276
-4 | -0.295 | 0.00996 | 0.009 | -29.591
-3.5 | -0.234 | 0.00976 | 0.009 | -23.986
-3 | -0.173 | 0.00966 | 0.009 | -17.915
-2.5 | -0.111 | 0.00943 | 0.008 | -11.818
-2 | -0.05 | 0.00944 | 0.008 | -5.255
-1.5 | 0.013 | 0.00932 | 0.008 | 1.347
-1 | 0.075 | 0.00919 | 0.007 | 8.142
-0.5 | 0.137 | 0.00967 | 0.007 | 14.183
0 | 0.199 | 0.00961 | 0.007 | 20.74
0.5 | 0.261 | 0.00954 | 0.006 | 27.39
1 | 0.323 | 0.00679 | 0.006 | 47.608
1.5 | 0.385 | 0.00721 | 0.006 | 53.4
2 | 0.447 | 0.00729 | 0.005 | 61.326
2.5 | 0.509 | 0.00749 | 0.005 | 67.951
3 | 0.57 | 0.00765 | 0.005 | 74.537
3.5 | 0.631 | 0.0074 | 0.004 | 85.355
4 | 0.692 | 0.0076 | 0.004 | 91.072
4.5 | 0.753 | 0.00745 | 0.004 | 101.116
5 | 0.814 | 0.0077 | 0.003 | 105.614
5.5 | 0.873 | 0.00763 | 0.003 | 114.486
6 | 0.933 | 0.00757 | 0.002 | 123.166
6.5 | 0.992 | 0.0084 | 0.002 | 118.076
7 | 1.05 | 0.00872 | 0.001 | 120.403
7.5 | 1.106 | 0.00938 | 0.001 | 117.943
8 | 1.162 | 0.00974 | 0.001 | 119.262
8.5 | 1.215 | 0.01022 | 0 | 118.859
9 | 1.266 | 0.01085 | 0 | 116.734
9.5 | 1.315 | 0.0116 | -0.001 | 113.356
10 | 1.361 | 0.01255 | -0.001 | 108.456
10.5 | 1.404 | 0.01381 | -0.002 | 101.647
11 | 1.445 | 0.01532 | -0.002 | 94.316
11.5 | 1.484 | 0.0171 | -0.002 | 86.79
12 | 1.52 | 0.01917 | -0.003 | 79.308
12.5 | 1.555 | 0.02142 | -0.003 | 72.605
13 | 1.588 | 0.024 | -0.004 | 66.158
13.5 | 1.618 | 0.02683 | -0.004 | 60.312
14 | 1.646 | 0.0297 | -0.005 | 55.424
14.5 | 1.672 | 0.03269 | -0.005 | 51.152
15 | 1.695 | 0.03574 | -0.005 | 47.435
15.5 | 1.715 | 0.03888 | -0.006 | 44.112
16 | 1.732 | 0.04225 | -0.006 | 40.992
16.5 | 1.746 | 0.04567 | -0.007 | 38.233
17 | 1.757 | 0.04924 | -0.007 | 35.686
17.5 | 1.764 | 0.05302 | -0.007 | 33.264
18 | 1.766 | 0.057 | -0.008 | 30.982
18.5 | 1.765 | 0.0612 | -0.008 | 28.839
19 | 1.761 | 0.06554 | -0.009 | 26.867
19.5 | 1.753 | 0.07009 | -0.009 | 25.016
20 | 1.743 | 0.07501 | -0.01 | 23.231

## 84. Re 6M Mach 0.10 (2)
BIGFOIL.COM POLAR EXPORT
Horten 16.00% thick 4.00% camber
Horten 16.00% thick 4.00% camber |  |  |  | Cl Max: | 1.6369 | at alpha= | 15.5 | deg
XFOIL ncrit=9 |  |  |  | L/D Max: | 159.782 | at alpha= | 8.5 | deg
Re: | 6000000 |  |  | Cd Min: | 0.08378 | at alpha= | 20 | deg
Mach: | 0.1 |  |  | Cl=0 at alpha= | -2.0238 | deg
|  |  |  | @ Cl=0.1, Cd= | 0.0066616
|  |  |  | @ Cl=0.4, Cd= | 0.0054629
|  |  |  | @ Cl=0.6, Cd= | 0.0050666
alpha (deg) | Cl | Cd | Cm | Cl/Cd
-20 | -1.6907 | 0.02619 | -0.0613 | -64.5552
-19.5 | -1.6763 | 0.02393 | -0.0575 | -70.0501
-19 | -1.657 | 0.02206 | -0.0537 | -75.1133
-18.5 | -1.632 | 0.02058 | -0.0499 | -79.3003
-18 | -1.604 | 0.0193 | -0.0462 | -83.1088
-17.5 | -1.5728 | 0.01821 | -0.0426 | -86.3701
-17 | -1.539 | 0.01726 | -0.039 | -89.1657
-16.5 | -1.5029 | 0.01645 | -0.0356 | -91.3617
-16 | -1.4658 | 0.0157 | -0.0322 | -93.3631
-15.5 | -1.4163 | 0.01498 | -0.031 | -94.5461
-15 | -1.2728 | 0.01372 | -0.0493 | -92.7697
-14.5 | -1.242 | 0.01331 | -0.0442 | -93.3133
-14 | -1.2049 | 0.01286 | -0.0403 | -93.6936
-13.5 | -1.1661 | 0.01243 | -0.0366 | -93.8134
-13 | -1.1262 | 0.01203 | -0.033 | -93.616
-12.5 | -1.0866 | 0.01161 | -0.0294 | -93.5917
-12 | -1.0421 | 0.01117 | -0.0267 | -93.2945
-11.5 | -0.995 | 0.01079 | -0.0244 | -92.215
-11 | -0.9464 | 0.01046 | -0.0224 | -90.478
-10.5 | -0.8977 | 0.01011 | -0.0205 | -88.7933
-10 | -0.8485 | 0.00976 | -0.0186 | -86.9365
-9.5 | -0.7979 | 0.00946 | -0.0169 | -84.3446
-9 | -0.7466 | 0.0092 | -0.0154 | -81.1522
-8.5 | -0.6958 | 0.0089 | -0.0138 | -78.1798
-8 | -0.6434 | 0.00865 | -0.0125 | -74.3815
-7.5 | -0.5914 | 0.00842 | -0.0112 | -70.2375
-7 | -0.5387 | 0.00819 | -0.01 | -65.7753
-6.5 | -0.4856 | 0.00799 | -0.0088 | -60.776
-6 | -0.4325 | 0.00781 | -0.0077 | -55.3777
-5.5 | -0.3787 | 0.00762 | -0.0067 | -49.6982
-5 | -0.3249 | 0.00749 | -0.0057 | -43.3778
-4.5 | -0.2707 | 0.00731 | -0.0048 | -37.0315
-4 | -0.2167 | 0.00719 | -0.0039 | -30.1391
-3.5 | -0.1618 | 0.00706 | -0.0032 | -22.9178
-3 | -0.1073 | 0.00697 | -0.0024 | -15.3945
-2.5 | -0.0521 | 0.00686 | -0.0017 | -7.5948
-2 | 0.0026 | 0.00679 | -0.001 | 0.38292
-1.5 | 0.0579 | 0.0067 | -0.0004 | 8.6418
-1 | 0.1127 | 0.00665 | 0.0002 | 16.9474
-0.5 | 0.1682 | 0.00658 | 0.0007 | 25.5623
0 | 0.2229 | 0.00655 | 0.0014 | 34.0305
0.5 | 0.2781 | 0.00648 | 0.0019 | 42.9167
1 | 0.3319 | 0.00642 | 0.0026 | 51.6978
1.5 | 0.3841 | 0.00622 | 0.0036 | 61.7524
2 | 0.4093 | 0.00502 | 0.0099 | 81.5339
2.5 | 0.4591 | 0.00488 | 0.0115 | 94.0779
3 | 0.5117 | 0.00493 | 0.0126 | 103.7931
3.5 | 0.5667 | 0.00498 | 0.013 | 113.7952
4 | 0.6205 | 0.00512 | 0.0137 | 121.1914
4.5 | 0.6751 | 0.0052 | 0.0142 | 129.8269
5 | 0.7278 | 0.00536 | 0.0151 | 135.7836
5.5 | 0.7831 | 0.0055 | 0.0153 | 142.3818
6 | 0.8365 | 0.00569 | 0.0159 | 147.0123
6.5 | 0.8905 | 0.0059 | 0.0163 | 150.9322
7 | 0.9429 | 0.00609 | 0.0171 | 154.8276
7.5 | 0.9943 | 0.00636 | 0.0179 | 156.3365
8 | 1.0461 | 0.00658 | 0.0187 | 158.9818
8.5 | 1.0977 | 0.00687 | 0.0194 | 159.7817
9 | 1.149 | 0.00724 | 0.02 | 158.7017
9.5 | 1.2113 | 0.00767 | 0.0181 | 157.927
10 | 1.2685 | 0.00817 | 0.0171 | 155.2632
10.5 | 1.3338 | 0.00875 | 0.0143 | 152.4343
11 | 1.3942 | 0.00937 | 0.0125 | 148.794
11.5 | 1.4467 | 0.01008 | 0.0121 | 143.5218
12 | 1.4894 | 0.01089 | 0.0136 | 136.7677
12.5 | 1.5371 | 0.01185 | 0.0135 | 129.7131
13 | 1.581 | 0.013 | 0.0135 | 121.6154
13.5 | 1.6189 | 0.01427 | 0.0142 | 113.4478
14 | 1.6195 | 0.01603 | 0.0207 | 101.0293
14.5 | 1.6245 | 0.01857 | 0.0246 | 87.4798
15 | 1.6306 | 0.02186 | 0.0267 | 74.5929
15.5 | 1.6369 | 0.02556 | 0.0279 | 64.0415
16 | 1.6351 | 0.03015 | 0.0288 | 54.2322
16.5 | 1.6287 | 0.03527 | 0.0294 | 46.1781
17 | 1.6149 | 0.04129 | 0.0297 | 39.1112
17.5 | 1.6026 | 0.04756 | 0.0293 | 33.6964
18 | 1.5931 | 0.05374 | 0.0286 | 29.6446
18.5 | 1.5749 | 0.0611 | 0.0275 | 25.7758
19 | 1.561 | 0.06815 | 0.0261 | 22.9054
19.5 | 1.541 | 0.07618 | 0.0241 | 20.2284
20 | 1.5256 | 0.08378 | 0.0221 | 18.2096

## 85. Re 6M Mach 0.25 (1)
BIGFOIL.COM POLAR EXPORT
Horten 16.00% thick 4.00% camber
Horten 16.00% thick 4.00% camber |  |  |  | Cl Max: | 1.7 | at alpha= | 16.5 | deg
JavaFoil+Calcfoil stall+Eppler ext transition |  |  |  | L/D Max: | 122.85 | at alpha= | 5.5 | deg
Re: | 6000000 |  |  | Cd Min: | 0.00698 | at alpha= | 1 | deg
Mach: | 0.25 |  |  | Cl=0 at alpha= | -1.6016 | deg
|  |  |  | @ Cl=0.1, Cd= | 0.009422
|  |  |  | @ Cl=0.4, Cd= | 0.0070614
|  |  |  | @ Cl=0.6, Cd= | 0.0074824
alpha (deg) | Cl | Cd | Cm | Cl/Cd
-16 | -0.817 | 0.10891 | 0.008 | -7.501
-15.5 | -0.837 | 0.10171 | 0.008 | -8.228
-15 | -0.853 | 0.09518 | 0.008 | -8.96
-14.5 | -0.865 | 0.08852 | 0.008 | -9.772
-14 | -0.874 | 0.08172 | 0.008 | -10.692
-13.5 | -0.879 | 0.07495 | 0.009 | -11.725
-13 | -0.88 | 0.06808 | 0.009 | -12.932
-12.5 | -0.881 | 0.06017 | 0.009 | -14.637
-12 | -0.958 | 0.02441 | 0.011 | -39.261
-11.5 | -0.837 | 0.06384 | 0.008 | -13.105
-11 | -0.977 | 0.01361 | 0.012 | -71.833
-10.5 | -0.954 | 0.01272 | 0.012 | -74.992
-10 | -0.923 | 0.01208 | 0.012 | -76.419
-9.5 | -0.887 | 0.01158 | 0.012 | -76.558
-9 | -0.846 | 0.01003 | 0.011 | -84.373
-8.5 | -0.802 | 0.01019 | 0.011 | -78.708
-8 | -0.755 | 0.01041 | 0.011 | -72.497
-7.5 | -0.705 | 0.01006 | 0.011 | -70.052
-7 | -0.652 | 0.01037 | 0.011 | -62.914
-6.5 | -0.598 | 0.01009 | 0.011 | -59.26
-6 | -0.541 | 0.00984 | 0.01 | -55.038
-5.5 | -0.483 | 0.01024 | 0.01 | -47.217
-5 | -0.424 | 0.00993 | 0.01 | -42.705
-4.5 | -0.364 | 0.0097 | 0.01 | -37.487
-4 | -0.302 | 0.00956 | 0.009 | -31.622
-3.5 | -0.24 | 0.00941 | 0.009 | -25.543
-3 | -0.178 | 0.00988 | 0.009 | -17.98
-2.5 | -0.114 | 0.00971 | 0.008 | -11.784
-2 | -0.051 | 0.00958 | 0.008 | -5.313
-1.5 | 0.013 | 0.00948 | 0.008 | 1.359
-1 | 0.077 | 0.00944 | 0.008 | 8.144
-0.5 | 0.141 | 0.00939 | 0.007 | 15.003
0 | 0.205 | 0.00979 | 0.007 | 20.91
0.5 | 0.268 | 0.00928 | 0.007 | 28.926
1 | 0.332 | 0.00698 | 0.006 | 47.598
1.5 | 0.396 | 0.00705 | 0.006 | 56.084
2 | 0.459 | 0.00723 | 0.006 | 63.497
2.5 | 0.522 | 0.00728 | 0.005 | 71.768
3 | 0.585 | 0.00743 | 0.005 | 78.763
3.5 | 0.648 | 0.00765 | 0.004 | 84.764
4 | 0.711 | 0.00748 | 0.004 | 95.031
4.5 | 0.773 | 0.00736 | 0.004 | 104.992
5 | 0.834 | 0.0073 | 0.003 | 114.313
5.5 | 0.896 | 0.00729 | 0.003 | 122.85
6 | 0.956 | 0.00825 | 0.002 | 115.809
6.5 | 1.016 | 0.0088 | 0.002 | 115.364
7 | 1.074 | 0.00918 | 0.002 | 116.92
7.5 | 1.131 | 0.00987 | 0.001 | 114.581
8 | 1.186 | 0.01037 | 0.001 | 114.365
8.5 | 1.238 | 0.01099 | 0 | 112.597
9 | 1.288 | 0.01181 | 0 | 108.983
9.5 | 1.335 | 0.01289 | -0.001 | 103.504
10 | 1.379 | 0.01419 | -0.001 | 97.196
10.5 | 1.422 | 0.01574 | -0.002 | 90.325
11 | 1.462 | 0.01757 | -0.002 | 83.218
11.5 | 1.5 | 0.01973 | -0.002 | 76.023
12 | 1.535 | 0.02215 | -0.003 | 69.305
12.5 | 1.568 | 0.02489 | -0.003 | 62.988
13 | 1.597 | 0.02788 | -0.004 | 57.29
13.5 | 1.624 | 0.03103 | -0.004 | 52.336
14 | 1.647 | 0.03438 | -0.005 | 47.894
14.5 | 1.667 | 0.03783 | -0.005 | 44.058
15 | 1.682 | 0.04137 | -0.005 | 40.662
15.5 | 1.692 | 0.04517 | -0.006 | 37.468
16 | 1.698 | 0.04906 | -0.006 | 34.615
16.5 | 1.7 | 0.0532 | -0.007 | 31.95
17 | 1.696 | 0.05761 | -0.007 | 29.437
17.5 | 1.685 | 0.06233 | -0.008 | 27.035
18 | 1.668 | 0.06726 | -0.008 | 24.796
18.5 | 1.645 | 0.07256 | -0.008 | 22.666
19 | 1.616 | 0.07822 | -0.009 | 20.659
19.5 | 1.582 | 0.08432 | -0.009 | 18.757
20 | 1.542 | 0.09069 | -0.01 | 17.005

## 86. Re 6M Mach 0.25 (2)
BIGFOIL.COM POLAR EXPORT
Horten 16.00% thick 4.00% camber
Horten 16.00% thick 4.00% camber |  |  |  | Cl Max: | 1.6157 | at alpha= | 14 | deg
XFOIL ncrit=9 |  |  |  | L/D Max: | 158.478 | at alpha= | 8.5 | deg
Re: | 6000000 |  |  | Cd Min: | 0.0887 | at alpha= | 19 | deg
Mach: | 0.25 |  |  | Cl=0 at alpha= | -2.0598 | deg
|  |  |  | @ Cl=0.1, Cd= | 0.0067387
|  |  |  | @ Cl=0.4, Cd= | 0.006361
|  |  |  | @ Cl=0.6, Cd= | 0.0051262
alpha (deg) | Cl | Cd | Cm | Cl/Cd
-15 | -1.302 | 0.0161 | -0.0686 | -80.8696
-14.5 | -1.2706 | 0.01544 | -0.0627 | -82.2927
-14 | -1.2359 | 0.01461 | -0.0572 | -84.5927
-13.5 | -1.1987 | 0.01382 | -0.052 | -86.7366
-13 | -1.1577 | 0.01315 | -0.0474 | -88.038
-12.5 | -1.1153 | 0.01258 | -0.0429 | -88.6566
-12 | -1.0713 | 0.0121 | -0.0387 | -88.5372
-11.5 | -1.0275 | 0.01161 | -0.0345 | -88.5013
-11 | -0.9786 | 0.0111 | -0.0312 | -88.1622
-10.5 | -0.9275 | 0.01067 | -0.0285 | -86.926
-10 | -0.8752 | 0.01032 | -0.0259 | -84.8062
-9.5 | -0.8233 | 0.00991 | -0.0234 | -83.0777
-9 | -0.7701 | 0.00954 | -0.0212 | -80.7233
-8.5 | -0.716 | 0.00926 | -0.0192 | -77.3218
-8 | -0.6625 | 0.00892 | -0.0172 | -74.2713
-7.5 | -0.6078 | 0.00865 | -0.0154 | -70.2659
-7 | -0.5534 | 0.00841 | -0.0136 | -65.8026
-6.5 | -0.498 | 0.00817 | -0.0121 | -60.9547
-6 | -0.443 | 0.00796 | -0.0106 | -55.6533
-5.5 | -0.3871 | 0.00777 | -0.0092 | -49.8198
-5 | -0.3317 | 0.00758 | -0.0079 | -43.7599
-4.5 | -0.2756 | 0.00742 | -0.0067 | -37.1429
-4 | -0.2193 | 0.00729 | -0.0056 | -30.0823
-3.5 | -0.1631 | 0.00716 | -0.0046 | -22.7793
-3 | -0.1066 | 0.00704 | -0.0036 | -15.142
-2.5 | -0.0501 | 0.00694 | -0.0027 | -7.219
-2 | 0.0068 | 0.00685 | -0.0019 | 0.9927
-1.5 | 0.0635 | 0.00679 | -0.0011 | 9.352
-1 | 0.1204 | 0.00671 | -0.0003 | 17.9434
-0.5 | 0.177 | 0.00666 | 0.0004 | 26.5766
0 | 0.2341 | 0.00661 | 0.0011 | 35.416
0.5 | 0.2903 | 0.00656 | 0.0018 | 44.253
1 | 0.3466 | 0.00649 | 0.0026 | 53.4052
1.5 | 0.4004 | 0.00636 | 0.0037 | 62.956
2 | 0.4257 | 0.00511 | 0.0104 | 83.3072
2.5 | 0.4759 | 0.00497 | 0.0125 | 95.7545
3 | 0.5306 | 0.00501 | 0.0135 | 105.9082
3.5 | 0.5866 | 0.0051 | 0.0143 | 115.0196
4 | 0.6429 | 0.00521 | 0.015 | 123.3973
4.5 | 0.6984 | 0.00535 | 0.0159 | 130.5421
5 | 0.7539 | 0.00547 | 0.0168 | 137.8245
5.5 | 0.81 | 0.00569 | 0.0174 | 142.355
6 | 0.866 | 0.00585 | 0.0182 | 148.0342
6.5 | 0.9207 | 0.00611 | 0.0191 | 150.6874
7 | 0.9749 | 0.00631 | 0.0201 | 154.5008
7.5 | 1.0286 | 0.00656 | 0.0212 | 156.7988
8 | 1.0797 | 0.00688 | 0.0228 | 156.9331
8.5 | 1.1347 | 0.00716 | 0.0236 | 158.4777
9 | 1.1921 | 0.00756 | 0.0237 | 157.6852
9.5 | 1.2599 | 0.00806 | 0.0215 | 156.3151
10 | 1.3224 | 0.00863 | 0.0204 | 153.2329
10.5 | 1.3888 | 0.00931 | 0.0183 | 149.1729
11 | 1.4482 | 0.0101 | 0.0174 | 143.3861
11.5 | 1.4879 | 0.01097 | 0.0204 | 135.6335
12 | 1.5369 | 0.01212 | 0.0206 | 126.8069
12.5 | 1.5835 | 0.01346 | 0.0206 | 117.6449
13 | 1.6108 | 0.01548 | 0.0225 | 104.0568
13.5 | 1.6139 | 0.01801 | 0.0274 | 89.6113
14 | 1.6157 | 0.02159 | 0.0305 | 74.8356
14.5 | 1.6147 | 0.02592 | 0.0324 | 62.2955
15.5 | 1.5934 | 0.03688 | 0.0346 | 43.205
16 | 1.5782 | 0.04316 | 0.035 | 36.5663
16.5 | 1.5606 | 0.05003 | 0.0347 | 31.1933
17 | 1.5375 | 0.05775 | 0.0338 | 26.6234
17.5 | 1.5252 | 0.06461 | 0.0327 | 23.6063
18 | 1.5028 | 0.07277 | 0.031 | 20.6514
18.5 | 1.484 | 0.08078 | 0.029 | 18.3709
19 | 1.4676 | 0.0887 | 0.0268 | 16.5457

## 87. Re 6M Mach 0.50 (1)
BIGFOIL.COM POLAR EXPORT
Horten 16.00% thick 4.00% camber
Horten 16.00% thick 4.00% camber |  |  |  | Cl Max: | 1.506 | at alpha= | 11.5 | deg
JavaFoil+Calcfoil stall+Eppler ext transition |  |  |  | L/D Max: | 101.883 | at alpha= | 5.5 | deg
Re: | 6000000 |  |  | Cd Min: | 0.00686 | at alpha= | 2.5 | deg
Mach: | 0.5 |  |  | Cl=0 at alpha= | -1.5986 | deg
|  |  |  | @ Cl=0.1, Cd= | 0.0093384
|  |  |  | @ Cl=0.4, Cd= | 0.0083385
|  |  |  | @ Cl=0.6, Cd= | 0.00686
alpha (deg) | Cl | Cd | Cm | Cl/Cd
-20 | -1.019 | 0.14576 | 0.009 | -6.993
-19.5 | -0.993 | 0.13717 | 0.009 | -7.24
-19 | -0.964 | 0.14471 | 0.009 | -6.664
-18.5 | -0.938 | 0.1322 | 0.009 | -7.098
-18 | -0.912 | 0.1232 | 0.009 | -7.404
-17.5 | -0.883 | 0.12987 | 0.008 | -6.797
-17 | -0.856 | 0.11949 | 0.009 | -7.167
-16.5 | -0.831 | 0.11022 | 0.009 | -7.539
-16 | -0.801 | 0.11395 | 0.008 | -7.03
-15.5 | -0.775 | 0.10477 | 0.008 | -7.399
-15 | -0.746 | 0.11564 | 0.008 | -6.447
-14.5 | -0.72 | 0.0995 | 0.008 | -7.231
-14 | -0.695 | 0.09033 | 0.008 | -7.69
-13.5 | -0.664 | 0.09448 | 0.008 | -7.023
-13 | -0.639 | 0.08465 | 0.008 | -7.544
-12.5 | -0.608 | 0.08837 | 0.007 | -6.877
-12 | -0.583 | 0.07786 | 0.008 | -7.488
-11.5 | -0.553 | 0.08101 | 0.007 | -6.822
-11 | -0.528 | 0.07054 | 0.008 | -7.492
-10.5 | -0.498 | 0.07293 | 0.007 | -6.822
-10 | -0.475 | 0.06168 | 0.008 | -7.702
-9.5 | -0.445 | 0.06239 | 0.007 | -7.125
-9 | -0.416 | 0.06055 | 0.007 | -6.878
-8.5 | -0.39 | 0.05598 | 0.007 | -6.963
-8 | -0.553 | 0.0472 | 0.008 | -11.717
-7.5 | -0.681 | 0.01291 | 0.012 | -52.776
-7 | -0.666 | 0.01179 | 0.012 | -56.435
-6.5 | -0.628 | 0.01004 | 0.012 | -62.577
-6 | -0.579 | 0.01011 | 0.011 | -57.296
-5.5 | -0.523 | 0.0103 | 0.011 | -50.84
-5 | -0.463 | 0.00995 | 0.011 | -46.568
-4.5 | -0.4 | 0.01027 | 0.011 | -38.928
-4 | -0.334 | 0.01 | 0.01 | -33.41
-3.5 | -0.266 | 0.00982 | 0.01 | -27.108
-3 | -0.197 | 0.0097 | 0.01 | -20.345
-2.5 | -0.127 | 0.00957 | 0.009 | -13.306
-2 | -0.057 | 0.00942 | 0.009 | -6.021
-1.5 | 0.014 | 0.00931 | 0.009 | 1.543
-1 | 0.086 | 0.00923 | 0.008 | 9.299
-0.5 | 0.157 | 0.00978 | 0.008 | 16.07
0 | 0.228 | 0.00932 | 0.008 | 24.493
0.5 | 0.299 | 0.00927 | 0.007 | 32.304
1 | 0.37 | 0.00923 | 0.007 | 40.088
1.5 | 0.441 | 0.00712 | 0.007 | 61.906
2 | 0.511 | 0.00698 | 0.006 | 73.245
2.5 | 0.581 | 0.00686 | 0.006 | 84.673
3 | 0.65 | 0.00686 | 0.005 | 94.845
3.5 | 0.719 | 0.00776 | 0.005 | 92.658
4 | 0.787 | 0.00809 | 0.004 | 97.292
4.5 | 0.854 | 0.00848 | 0.004 | 100.706
5 | 0.919 | 0.00912 | 0.004 | 100.731
5.5 | 0.982 | 0.00964 | 0.003 | 101.883
6 | 1.043 | 0.01031 | 0.003 | 101.166
6.5 | 1.101 | 0.01117 | 0.002 | 98.552
7 | 1.156 | 0.01226 | 0.002 | 94.274
7.5 | 1.209 | 0.0138 | 0.001 | 87.635
8 | 1.261 | 0.01532 | 0.001 | 82.276
8.5 | 1.31 | 0.01739 | 0 | 75.327
9 | 1.357 | 0.01943 | 0 | 69.845
9.5 | 1.4 | 0.02187 | -0.001 | 64.038
10 | 1.439 | 0.02476 | -0.001 | 58.128
10.5 | 1.471 | 0.02827 | -0.002 | 52.058
11 | 1.495 | 0.03249 | -0.002 | 46.013
11.5 | 1.506 | 0.03757 | -0.003 | 40.089
12 | 1.5 | 0.04381 | -0.003 | 34.233
12.5 | 1.464 | 0.05118 | -0.003 | 28.612
13 | 1.368 | 0.06057 | -0.004 | 22.58
13.5 | 0.924 | 0.07525 | -0.004 | 12.278
14 | 0.95 | 0.08158 | -0.005 | 11.646
14.5 | 0.978 | 0.08464 | -0.005 | 11.554
15 | 1.006 | 0.08666 | -0.006 | 11.606
15.5 | 1.032 | 0.09291 | -0.006 | 11.106
16 | 1.059 | 0.09734 | -0.006 | 10.882
16.5 | 1.085 | 0.1036 | -0.007 | 10.469

## 88. Re 6M Mach 0.50 (2)
BIGFOIL.COM POLAR EXPORT
Horten 16.00% thick 4.00% camber
Horten 16.00% thick 4.00% camber |  |  |  | Cl Max: | 1.606 | at alpha= | 11.5 | deg
XFOIL ncrit=9 |  |  |  | L/D Max: | 148.048 | at alpha= | 7 | deg
Re: | 6000000 |  |  | Cd Min: | 0.10539 | at alpha= | 16.5 | deg
Mach: | 0.5 |  |  | Cl=0 at alpha= | -2.2232 | deg
|  |  |  | @ Cl=0.1, Cd= | 0.0070933
|  |  |  | @ Cl=0.4, Cd= | 0.0069087
|  |  |  | @ Cl=0.6, Cd= | 0.0054853
alpha (deg) | Cl | Cd | Cm | Cl/Cd
-14 | -0.4949 | 0.10034 | -0.0624 | -4.9322
-13.5 | -0.525 | 0.0885 | -0.0705 | -5.9322
-13 | -0.557 | 0.0772 | -0.0783 | -7.215
-12.5 | -0.5956 | 0.0656 | -0.0868 | -9.0793
-12 | -0.6288 | 0.05302 | -0.098 | -11.8597
-11.5 | -0.6622 | 0.04366 | -0.1029 | -15.1672
-11 | -0.7024 | 0.03657 | -0.1012 | -19.207
-10.5 | -0.7454 | 0.03041 | -0.0946 | -24.5117
-10 | -0.7883 | 0.02456 | -0.0844 | -32.0969
-9.5 | -0.8264 | 0.0194 | -0.0712 | -42.5979
-9 | -0.8411 | 0.01493 | -0.0585 | -56.3362
-8.5 | -0.8039 | 0.01208 | -0.0502 | -66.548
-8 | -0.7436 | 0.01084 | -0.0443 | -68.5978
-7.5 | -0.6791 | 0.01008 | -0.0392 | -67.371
-7 | -0.6141 | 0.00957 | -0.0347 | -64.1693
-6.5 | -0.5491 | 0.00908 | -0.0306 | -60.4736
-6 | -0.4844 | 0.00875 | -0.0268 | -55.36
-5.5 | -0.4199 | 0.00841 | -0.0234 | -49.9287
-5 | -0.3558 | 0.00816 | -0.0202 | -43.6029
-4.5 | -0.2913 | 0.00793 | -0.0174 | -36.7339
-4 | -0.2276 | 0.00772 | -0.0147 | -29.4819
-3.5 | -0.1636 | 0.00755 | -0.0123 | -21.6689
-3 | -0.0996 | 0.0074 | -0.0101 | -13.4595
-2.5 | -0.0356 | 0.00728 | -0.0081 | -4.8901
-2 | 0.0287 | 0.00718 | -0.0063 | 3.9972
-1.5 | 0.0928 | 0.0071 | -0.0045 | 13.0704
-1 | 0.1575 | 0.00704 | -0.003 | 22.3722
-0.5 | 0.2214 | 0.007 | -0.0015 | 31.6286
0 | 0.286 | 0.00695 | -0.0001 | 41.1511
0.5 | 0.3499 | 0.00694 | 0.0014 | 50.4179
1 | 0.414 | 0.0069 | 0.0028 | 60
1.5 | 0.4761 | 0.00688 | 0.0045 | 69.2006
2 | 0.5048 | 0.00573 | 0.0124 | 88.0977
2.5 | 0.5535 | 0.00544 | 0.0169 | 101.7463
3 | 0.6151 | 0.0055 | 0.019 | 111.8364
3.5 | 0.6769 | 0.00563 | 0.0211 | 120.2309
4 | 0.7409 | 0.00578 | 0.0228 | 128.1834
4.5 | 0.8028 | 0.00601 | 0.025 | 133.5774
5 | 0.8655 | 0.00618 | 0.0272 | 140.0485
5.5 | 0.9265 | 0.00649 | 0.0297 | 142.7581
6 | 0.9881 | 0.00672 | 0.0324 | 147.0387
6.5 | 1.046 | 0.00707 | 0.0357 | 147.9491
7 | 1.1 | 0.00743 | 0.0398 | 148.0485
7.5 | 1.1491 | 0.00777 | 0.045 | 147.8893
8.5 | 1.3127 | 0.0092 | 0.0425 | 142.6848
9 | 1.3941 | 0.01008 | 0.0413 | 138.3036
9.5 | 1.4629 | 0.01131 | 0.0417 | 129.3457
10 | 1.5142 | 0.01305 | 0.0438 | 116.0307
10.5 | 1.5645 | 0.01594 | 0.0433 | 98.1493
11 | 1.6018 | 0.02042 | 0.0413 | 78.4427
11.5 | 1.606 | 0.02589 | 0.042 | 62.0317
12 | 1.574 | 0.03206 | 0.0461 | 49.0954
12.5 | 1.5441 | 0.03852 | 0.0489 | 40.0857
13 | 1.5085 | 0.04577 | 0.0506 | 32.9583
14 | 1.4405 | 0.06173 | 0.0506 | 23.3355
14.5 | 1.416 | 0.06963 | 0.0497 | 20.3361
15 | 1.3844 | 0.0785 | 0.0477 | 17.6357
15.5 | 1.3584 | 0.08721 | 0.0454 | 15.5762
16 | 1.333 | 0.09624 | 0.0425 | 13.8508
16.5 | 1.3102 | 0.10539 | 0.0392 | 12.4319

## 89. Re 7M Mach 0.00 (1)
BIGFOIL.COM POLAR EXPORT
Horten 16.00% thick 4.00% camber
Horten 16.00% thick 4.00% camber |  |  |  | Cl Max: | 1.782 | at alpha= | 18.5 | deg
JavaFoil+Calcfoil stall+Eppler ext transition |  |  |  | L/D Max: | 129.534 | at alpha= | 6.5 | deg
Re: | 7000000 |  |  | Cd Min: | 0.00708 | at alpha= | 1.5 | deg
Mach: | 0 |  |  | Cl=0 at alpha= | -1.5984 | deg
|  |  |  | @ Cl=0.1, Cd= | 0.0094948
|  |  |  | @ Cl=0.4, Cd= | 0.0071157
|  |  |  | @ Cl=0.6, Cd= | 0.0073877
alpha (deg) | Cl | Cd | Cm | Cl/Cd
-18.5 | -0.995 | 0.12136 | 0.008 | -8.198
-18 | -1.002 | 0.11471 | 0.008 | -8.735
-17.5 | -1.008 | 0.1078 | 0.008 | -9.347
-17 | -1.011 | 0.10186 | 0.009 | -9.929
-16.5 | -1.013 | 0.09549 | 0.009 | -10.611
-16 | -1.014 | 0.08889 | 0.009 | -11.402
-15.5 | -1.011 | 0.08191 | 0.009 | -12.346
-15 | -1.008 | 0.07445 | 0.009 | -13.543
-14.5 | -1.007 | 0.06547 | 0.009 | -15.375
-14 | -1.077 | 0.02897 | 0.011 | -37.181
-13.5 | -1.108 | 0.01788 | 0.012 | -61.959
-13 | -1.103 | 0.01519 | 0.012 | -72.59
-12.5 | -1.087 | 0.01382 | 0.012 | -78.613
-12 | -1.063 | 0.01301 | 0.012 | -81.672
-11.5 | -1.034 | 0.01237 | 0.012 | -83.655
-11 | -1.002 | 0.01183 | 0.012 | -84.669
-10.5 | -0.966 | 0.01139 | 0.012 | -84.838
-10 | -0.927 | 0.00988 | 0.011 | -93.828
-9.5 | -0.884 | 0.01008 | 0.011 | -87.738
-9 | -0.839 | 0.01032 | 0.011 | -81.287
-8.5 | -0.792 | 0.00999 | 0.011 | -79.241
-8 | -0.742 | 0.01029 | 0.011 | -72.146
-7.5 | -0.691 | 0.00999 | 0.011 | -69.149
-7 | -0.638 | 0.00975 | 0.01 | -65.464
-6.5 | -0.584 | 0.01015 | 0.01 | -57.514
-6 | -0.528 | 0.00988 | 0.01 | -53.406
-5.5 | -0.47 | 0.00965 | 0.01 | -48.733
-5 | -0.412 | 0.00945 | 0.01 | -43.622
-4.5 | -0.353 | 0.00989 | 0.009 | -35.723
-4 | -0.293 | 0.00971 | 0.009 | -30.225
-3.5 | -0.233 | 0.00956 | 0.009 | -24.374
-3 | -0.172 | 0.00935 | 0.008 | -18.409
-2.5 | -0.111 | 0.00926 | 0.008 | -11.981
-2 | -0.049 | 0.00923 | 0.008 | -5.347
-1.5 | 0.012 | 0.00906 | 0.008 | 1.378
-1 | 0.074 | 0.00952 | 0.007 | 7.827
-0.5 | 0.136 | 0.00946 | 0.007 | 14.418
0 | 0.198 | 0.00941 | 0.007 | 21.066
0.5 | 0.26 | 0.00937 | 0.006 | 27.749
1 | 0.322 | 0.00929 | 0.006 | 34.641
1.5 | 0.383 | 0.00708 | 0.006 | 54.154
2 | 0.445 | 0.00721 | 0.005 | 61.727
2.5 | 0.506 | 0.00733 | 0.005 | 69.028
3 | 0.567 | 0.00755 | 0.005 | 75.143
3.5 | 0.628 | 0.00725 | 0.004 | 86.654
4 | 0.689 | 0.00745 | 0.004 | 92.44
4.5 | 0.75 | 0.00771 | 0.003 | 97.254
5 | 0.81 | 0.00757 | 0.003 | 106.924
5.5 | 0.869 | 0.00748 | 0.003 | 116.225
6 | 0.929 | 0.00742 | 0.002 | 125.189
6.5 | 0.987 | 0.00762 | 0.002 | 129.534
7 | 1.045 | 0.00855 | 0.001 | 122.2
7.5 | 1.102 | 0.00919 | 0.001 | 119.872
8 | 1.158 | 0.00955 | 0.001 | 121.196
8.5 | 1.212 | 0.01003 | 0 | 120.739
9 | 1.263 | 0.01058 | 0 | 119.429
9.5 | 1.312 | 0.01128 | -0.001 | 116.372
10 | 1.358 | 0.01216 | -0.001 | 111.706
10.5 | 1.402 | 0.01331 | -0.002 | 105.335
11 | 1.443 | 0.01477 | -0.002 | 97.69
11.5 | 1.482 | 0.01646 | -0.002 | 90.024
12 | 1.519 | 0.01845 | -0.003 | 82.306
12.5 | 1.554 | 0.02064 | -0.003 | 75.284
13 | 1.587 | 0.02305 | -0.004 | 68.834
13.5 | 1.618 | 0.02569 | -0.004 | 62.977
14 | 1.647 | 0.02838 | -0.005 | 58.023
14.5 | 1.674 | 0.03117 | -0.005 | 53.691
15 | 1.698 | 0.03406 | -0.005 | 49.844
15.5 | 1.719 | 0.03709 | -0.006 | 46.351
16 | 1.738 | 0.04019 | -0.006 | 43.236
16.5 | 1.753 | 0.04349 | -0.007 | 40.313
17 | 1.766 | 0.04685 | -0.007 | 37.702
17.5 | 1.775 | 0.05043 | -0.007 | 35.192
18 | 1.78 | 0.05419 | -0.008 | 32.846
18.5 | 1.782 | 0.05812 | -0.008 | 30.653
19 | 1.78 | 0.06223 | -0.009 | 28.609
19.5 | 1.776 | 0.06653 | -0.009 | 26.695
20 | 1.769 | 0.07112 | -0.01 | 24.869

## 90. Re 7M Mach 0.00 (2)
BIGFOIL.COM POLAR EXPORT
Horten 16.00% thick 4.00% camber
Horten 16.00% thick 4.00% camber |  |  |  | Cl Max: | 1.6532 | at alpha= | 16 | deg
XFOIL ncrit=9 |  |  |  | L/D Max: | 162.882 | at alpha= | 9 | deg
Re: | 7000000 |  |  | Cd Min: | 0.07766 | at alpha= | 20 | deg
Mach: | 0 |  |  | Cl=0 at alpha= | -2.0091 | deg
|  |  |  | @ Cl=0.1, Cd= | 0.0064958
|  |  |  | @ Cl=0.4, Cd= | 0.0055519
|  |  |  | @ Cl=0.6, Cd= | 0.0049321
alpha (deg) | Cl | Cd | Cm | Cl/Cd
-20 | -1.7168 | 0.023 | -0.0537 | -74.6435
-19.5 | -1.6944 | 0.02142 | -0.0502 | -79.1036
-19 | -1.6706 | 0.01996 | -0.0465 | -83.6974
-18.5 | -1.6425 | 0.01878 | -0.043 | -87.4601
-18 | -1.6123 | 0.01771 | -0.0396 | -91.039
-17.5 | -1.5792 | 0.0168 | -0.0362 | -94
-17 | -1.544 | 0.01601 | -0.033 | -96.4397
-16.5 | -1.507 | 0.01532 | -0.0298 | -98.3681
-16 | -1.4696 | 0.01468 | -0.0266 | -100.109
-15.5 | -1.3859 | 0.01386 | -0.0327 | -99.9928
-15 | -1.2802 | 0.01313 | -0.0436 | -97.5019
-14.5 | -1.2454 | 0.01267 | -0.0396 | -98.2952
-14 | -1.2083 | 0.01224 | -0.0359 | -98.7173
-13.5 | -1.1691 | 0.01184 | -0.0324 | -98.7416
-13 | -1.1299 | 0.01151 | -0.0289 | -98.1668
-12.5 | -1.0868 | 0.01115 | -0.0262 | -97.4709
-12 | -1.0415 | 0.01071 | -0.0238 | -97.2456
-11.5 | -0.9945 | 0.01036 | -0.0218 | -95.9942
-11 | -0.9463 | 0.01006 | -0.02 | -94.0656
-10.5 | -0.897 | 0.00976 | -0.0183 | -91.9057
-10 | -0.8478 | 0.00941 | -0.0166 | -90.0956
-9.5 | -0.7977 | 0.00914 | -0.0151 | -87.2757
-9 | -0.7464 | 0.0089 | -0.0137 | -83.8652
-8.5 | -0.6955 | 0.00861 | -0.0123 | -80.7782
-8 | -0.6439 | 0.00839 | -0.011 | -76.7461
-7.5 | -0.5914 | 0.00817 | -0.0099 | -72.3868
-7 | -0.5393 | 0.00795 | -0.0087 | -67.8365
-6.5 | -0.486 | 0.00777 | -0.0077 | -62.5483
-6 | -0.4331 | 0.00758 | -0.0067 | -57.1372
-5.5 | -0.3795 | 0.00742 | -0.0058 | -51.1456
-5 | -0.3258 | 0.00727 | -0.0049 | -44.8143
-4.5 | -0.272 | 0.00713 | -0.004 | -38.1487
-4 | -0.2176 | 0.007 | -0.0033 | -31.0857
-3.5 | -0.1633 | 0.0069 | -0.0026 | -23.6667
-3 | -0.1085 | 0.00679 | -0.0019 | -15.9794
-2.5 | -0.054 | 0.0067 | -0.0013 | -8.0597
-2 | 0.001 | 0.00661 | -0.0007 | 0.15129
-1.5 | 0.0558 | 0.00656 | -0.0001 | 8.5061
-1 | 0.1109 | 0.00648 | 0.0004 | 17.1142
-0.5 | 0.1656 | 0.00643 | 0.001 | 25.7543
0 | 0.2208 | 0.00638 | 0.0014 | 34.6082
0.5 | 0.2753 | 0.00635 | 0.002 | 43.3543
1 | 0.3298 | 0.00627 | 0.0025 | 52.5997
1.5 | 0.3827 | 0.00618 | 0.0033 | 61.9256
2 | 0.413 | 0.00508 | 0.0085 | 81.2992
2.5 | 0.4587 | 0.00482 | 0.0109 | 95.166
3 | 0.5112 | 0.00481 | 0.0118 | 106.2786
3.5 | 0.5649 | 0.00488 | 0.0124 | 115.7582
4 | 0.6188 | 0.00496 | 0.013 | 124.7581
4.5 | 0.6723 | 0.00509 | 0.0136 | 132.0825
5 | 0.726 | 0.00519 | 0.0142 | 139.8844
5.5 | 0.7795 | 0.00538 | 0.0147 | 144.8885
6 | 0.8338 | 0.00552 | 0.015 | 151.0507
6.5 | 0.8864 | 0.00574 | 0.0156 | 154.4251
7 | 0.9392 | 0.00594 | 0.0161 | 158.1145
7.5 | 0.991 | 0.00615 | 0.0168 | 161.1382
8 | 1.0408 | 0.00644 | 0.0178 | 161.6149
8.5 | 1.0907 | 0.00671 | 0.0187 | 162.5484
9 | 1.1418 | 0.00701 | 0.0193 | 162.8816
10 | 1.258 | 0.00786 | 0.0169 | 160.0509
10.5 | 1.3186 | 0.0084 | 0.015 | 156.9762
11 | 1.3803 | 0.00905 | 0.0126 | 152.5193
11.5 | 1.4348 | 0.00981 | 0.0115 | 146.2589
12 | 1.4784 | 0.01057 | 0.0128 | 139.8675
12.5 | 1.5246 | 0.01139 | 0.0131 | 133.8543
13 | 1.5692 | 0.01241 | 0.0131 | 126.4464
13.5 | 1.6112 | 0.01358 | 0.0131 | 118.6451
14 | 1.6285 | 0.01499 | 0.0172 | 108.6391
14.5 | 1.6341 | 0.01703 | 0.0219 | 95.9542
15 | 1.6404 | 0.01985 | 0.0248 | 82.6398
15.5 | 1.6497 | 0.02308 | 0.0263 | 71.4775
16 | 1.6532 | 0.02707 | 0.0272 | 61.0713
16.5 | 1.6494 | 0.03184 | 0.028 | 51.8028
17 | 1.6394 | 0.03733 | 0.0284 | 43.9164
17.5 | 1.6321 | 0.04285 | 0.0284 | 38.0887
18 | 1.6211 | 0.04902 | 0.0279 | 33.0702
18.5 | 1.6114 | 0.05529 | 0.0271 | 29.1445
19 | 1.592 | 0.06279 | 0.0258 | 25.3544
19.5 | 1.5833 | 0.06924 | 0.0244 | 22.8668
20 | 1.5603 | 0.07766 | 0.0223 | 20.0914

## 91. Re 7M Mach 0.10 (1)
BIGFOIL.COM POLAR EXPORT
Horten 16.00% thick 4.00% camber
Horten 16.00% thick 4.00% camber |  |  |  | Cl Max: | 1.768 | at alpha= | 18 | deg
JavaFoil+Calcfoil stall+Eppler ext transition |  |  |  | L/D Max: | 129.124 | at alpha= | 6.5 | deg
Re: | 7000000 |  |  | Cd Min: | 0.00713 | at alpha= | 1.5 | deg
Mach: | 0.1 |  |  | Cl=0 at alpha= | -1.6032 | deg
|  |  |  | @ Cl=0.1, Cd= | 0.0095558
|  |  |  | @ Cl=0.4, Cd= | 0.0071663
|  |  |  | @ Cl=0.6, Cd= | 0.0074418
alpha (deg) | Cl | Cd | Cm | Cl/Cd
-18 | -0.97 | 0.11748 | 0.008 | -8.253
-17.5 | -0.978 | 0.11086 | 0.008 | -8.821
-17 | -0.984 | 0.10482 | 0.008 | -9.391
-16.5 | -0.989 | 0.09815 | 0.009 | -10.079
-16 | -0.992 | 0.09193 | 0.009 | -10.785
-15.5 | -0.991 | 0.0851 | 0.009 | -11.647
-15 | -0.989 | 0.07819 | 0.009 | -12.652
-14.5 | -0.987 | 0.07053 | 0.009 | -13.99
-14 | -0.989 | 0.05939 | 0.01 | -16.656
-13.5 | -1.081 | 0.02111 | 0.012 | -51.225
-13 | -1.09 | 0.01603 | 0.012 | -67.99
-12.5 | -1.078 | 0.0143 | 0.012 | -75.389
-12 | -1.058 | 0.01325 | 0.012 | -79.827
-11.5 | -1.031 | 0.01257 | 0.012 | -82.042
-11 | -1 | 0.01198 | 0.012 | -83.535
-10.5 | -0.966 | 0.01152 | 0.012 | -83.795
-10 | -0.927 | 0.00996 | 0.012 | -93.057
-9.5 | -0.885 | 0.01015 | 0.011 | -87.254
-9 | -0.841 | 0.01039 | 0.011 | -80.888
-8.5 | -0.794 | 0.01009 | 0.011 | -78.674
-8 | -0.744 | 0.01034 | 0.011 | -71.99
-7.5 | -0.693 | 0.01007 | 0.011 | -68.83
-7 | -0.64 | 0.00979 | 0.01 | -65.438
-6.5 | -0.586 | 0.01015 | 0.01 | -57.709
-6 | -0.53 | 0.00997 | 0.01 | -53.141
-5.5 | -0.472 | 0.00973 | 0.01 | -48.525
-5 | -0.414 | 0.00951 | 0.01 | -43.541
-4.5 | -0.355 | 0.00992 | 0.009 | -35.757
-4 | -0.295 | 0.00974 | 0.009 | -30.264
-3.5 | -0.234 | 0.00956 | 0.009 | -24.5
-3 | -0.173 | 0.00942 | 0.009 | -18.364
-2.5 | -0.111 | 0.00925 | 0.008 | -12.054
-2 | -0.05 | 0.00922 | 0.008 | -5.377
-1.5 | 0.013 | 0.00918 | 0.008 | 1.366
-1 | 0.075 | 0.00958 | 0.007 | 7.813
-0.5 | 0.137 | 0.00952 | 0.007 | 14.395
0 | 0.199 | 0.00948 | 0.007 | 21.032
0.5 | 0.261 | 0.00943 | 0.006 | 27.725
1 | 0.323 | 0.00928 | 0.006 | 34.831
1.5 | 0.385 | 0.00713 | 0.006 | 54.056
2 | 0.447 | 0.00728 | 0.005 | 61.411
2.5 | 0.509 | 0.00739 | 0.005 | 68.831
3 | 0.57 | 0.00755 | 0.005 | 75.533
3.5 | 0.631 | 0.00733 | 0.004 | 86.19
4 | 0.692 | 0.00753 | 0.004 | 91.897
4.5 | 0.753 | 0.00734 | 0.004 | 102.591
5 | 0.814 | 0.00762 | 0.003 | 106.818
5.5 | 0.874 | 0.00752 | 0.003 | 116.102
6 | 0.933 | 0.00748 | 0.002 | 124.786
6.5 | 0.992 | 0.00768 | 0.002 | 129.124
7 | 1.05 | 0.00862 | 0.001 | 121.818
7.5 | 1.107 | 0.00927 | 0.001 | 119.365
8 | 1.162 | 0.00965 | 0.001 | 120.422
8.5 | 1.216 | 0.01012 | 0 | 120.212
9 | 1.267 | 0.01072 | 0 | 118.209
9.5 | 1.316 | 0.01147 | -0.001 | 114.754
10 | 1.362 | 0.01241 | -0.001 | 109.787
10.5 | 1.405 | 0.01364 | -0.002 | 103.024
11 | 1.446 | 0.01514 | -0.002 | 95.482
11.5 | 1.485 | 0.01691 | -0.002 | 87.793
12 | 1.522 | 0.01896 | -0.003 | 80.237
12.5 | 1.556 | 0.02119 | -0.003 | 73.447
13 | 1.589 | 0.02369 | -0.004 | 67.066
13.5 | 1.62 | 0.0264 | -0.004 | 61.344
14 | 1.648 | 0.02916 | -0.005 | 56.52
14.5 | 1.674 | 0.03202 | -0.005 | 52.276
15 | 1.697 | 0.03496 | -0.005 | 48.544
15.5 | 1.717 | 0.03808 | -0.006 | 45.087
16 | 1.734 | 0.04129 | -0.006 | 42.004
16.5 | 1.748 | 0.04467 | -0.007 | 39.132
17 | 1.759 | 0.04817 | -0.007 | 36.525
17.5 | 1.766 | 0.05186 | -0.008 | 34.049
18 | 1.768 | 0.05573 | -0.008 | 31.73
18.5 | 1.767 | 0.05982 | -0.008 | 29.543
19 | 1.763 | 0.0641 | -0.009 | 27.505
19.5 | 1.756 | 0.0686 | -0.009 | 25.59
20 | 1.745 | 0.07338 | -0.01 | 23.779

## 92. Re 7M Mach 0.10 (2)
BIGFOIL.COM POLAR EXPORT
Horten 16.00% thick 4.00% camber
Horten 16.00% thick 4.00% camber |  |  |  | Cl Max: | 1.6471 | at alpha= | 16 | deg
XFOIL ncrit=9 |  |  |  | L/D Max: | 162.475 | at alpha= | 9 | deg
Re: | 7000000 |  |  | Cd Min: | 0.08204 | at alpha= | 20 | deg
Mach: | 0.1 |  |  | Cl=0 at alpha= | -2.0153 | deg
|  |  |  | @ Cl=0.1, Cd= | 0.0065077
|  |  |  | @ Cl=0.4, Cd= | 0.0056788
|  |  |  | @ Cl=0.6, Cd= | 0.0049462
alpha (deg) | Cl | Cd | Cm | Cl/Cd
-20 | -1.7183 | 0.0245 | -0.0593 | -70.1347
-19.5 | -1.6954 | 0.02285 | -0.0559 | -74.1969
-19 | -1.6708 | 0.02134 | -0.0523 | -78.2943
-18.5 | -1.6457 | 0.01989 | -0.0484 | -82.7401
-18 | -1.6182 | 0.01859 | -0.0445 | -87.0468
-17.5 | -1.5867 | 0.01752 | -0.0408 | -90.5651
-17 | -1.5527 | 0.01658 | -0.0372 | -93.649
-16.5 | -1.5165 | 0.01578 | -0.0337 | -96.1027
-16 | -1.4791 | 0.01506 | -0.0302 | -98.2138
-15.5 | -1.3927 | 0.01418 | -0.0364 | -98.2158
-15 | -1.286 | 0.01349 | -0.047 | -95.3299
-14.5 | -1.2518 | 0.01296 | -0.0427 | -96.5895
-14 | -1.2144 | 0.01247 | -0.0388 | -97.3857
-13.5 | -1.1753 | 0.01202 | -0.0351 | -97.7787
-13 | -1.1354 | 0.01164 | -0.0315 | -97.543
-12.5 | -1.0934 | 0.01133 | -0.0282 | -96.5049
-12 | -1.0479 | 0.01087 | -0.0257 | -96.4029
-11.5 | -1.0008 | 0.01048 | -0.0234 | -95.4962
-11 | -0.9523 | 0.01015 | -0.0214 | -93.8227
-10.5 | -0.9024 | 0.00986 | -0.0196 | -91.5213
-10 | -0.8527 | 0.00951 | -0.0178 | -89.6635
-9.5 | -0.8024 | 0.0092 | -0.0162 | -87.2174
-9 | -0.7509 | 0.00895 | -0.0147 | -83.8994
-8.5 | -0.6992 | 0.00867 | -0.0132 | -80.6459
-8 | -0.6474 | 0.00843 | -0.0118 | -76.7972
-7.5 | -0.5944 | 0.00822 | -0.0106 | -72.3114
-7 | -0.542 | 0.00798 | -0.0094 | -67.9198
-6.5 | -0.4883 | 0.00781 | -0.0083 | -62.5224
-6 | -0.4351 | 0.0076 | -0.0072 | -57.25
-5.5 | -0.3811 | 0.00745 | -0.0062 | -51.1544
-5 | -0.3271 | 0.00728 | -0.0053 | -44.9313
-4.5 | -0.273 | 0.00715 | -0.0044 | -38.1818
-4 | -0.2182 | 0.00701 | -0.0036 | -31.127
-3.5 | -0.1636 | 0.00692 | -0.0028 | -23.6416
-3 | -0.1085 | 0.0068 | -0.0021 | -15.9559
-2.5 | -0.0537 | 0.00672 | -0.0014 | -7.9911
-2 | 0.0017 | 0.00662 | -0.0008 | 0.2568
-1.5 | 0.0567 | 0.00657 | -0.0002 | 8.6301
-1 | 0.1123 | 0.00649 | 0.0003 | 17.3035
-0.5 | 0.1672 | 0.00645 | 0.0009 | 25.9225
0 | 0.2228 | 0.00639 | 0.0014 | 34.867
0.5 | 0.2775 | 0.00636 | 0.002 | 43.6321
1 | 0.3324 | 0.00628 | 0.0025 | 52.9299
1.5 | 0.3855 | 0.0062 | 0.0034 | 62.1774
2 | 0.4161 | 0.0051 | 0.0086 | 81.5882
2.5 | 0.4617 | 0.00484 | 0.011 | 95.3926
3 | 0.5146 | 0.00482 | 0.012 | 106.7635
3.5 | 0.5685 | 0.0049 | 0.0127 | 116.0204
4 | 0.623 | 0.00498 | 0.0132 | 125.1004
4.5 | 0.6766 | 0.00512 | 0.0139 | 132.1484
5 | 0.7308 | 0.00521 | 0.0145 | 140.2687
5.5 | 0.7845 | 0.00541 | 0.015 | 145.0092
6 | 0.8391 | 0.00555 | 0.0154 | 151.1892
6.5 | 0.8922 | 0.00577 | 0.016 | 154.6274
7 | 0.945 | 0.00598 | 0.0166 | 158.0268
7.5 | 0.9973 | 0.00619 | 0.0173 | 161.1147
8 | 1.0474 | 0.00647 | 0.0184 | 161.8856
8.5 | 1.0972 | 0.00676 | 0.0195 | 162.3077
9 | 1.1487 | 0.00707 | 0.0201 | 162.4752
9.5 | 1.2058 | 0.00744 | 0.0194 | 162.0699
10 | 1.2672 | 0.00794 | 0.0176 | 159.597
10.5 | 1.3287 | 0.00851 | 0.0156 | 156.134
11 | 1.3903 | 0.00918 | 0.0134 | 151.4488
11.5 | 1.4444 | 0.00995 | 0.0126 | 145.1658
12.5 | 1.5338 | 0.01159 | 0.0144 | 132.3382
13 | 1.5772 | 0.01274 | 0.0146 | 123.7991
13.5 | 1.6184 | 0.01404 | 0.0146 | 115.2707
14 | 1.6277 | 0.01563 | 0.0198 | 104.1395
14.5 | 1.6329 | 0.01802 | 0.024 | 90.616
15 | 1.6385 | 0.02122 | 0.0264 | 77.2149
15.5 | 1.6462 | 0.02477 | 0.0277 | 66.4594
16 | 1.6471 | 0.02907 | 0.0286 | 56.6598
16.5 | 1.6393 | 0.03428 | 0.0293 | 47.8209
17 | 1.6278 | 0.04005 | 0.0296 | 40.6442
17.5 | 1.6187 | 0.04591 | 0.0293 | 35.2581
18 | 1.605 | 0.0525 | 0.0287 | 30.5714
18.5 | 1.5951 | 0.05887 | 0.0277 | 27.0953
19 | 1.5732 | 0.06681 | 0.0262 | 23.5474
19.5 | 1.564 | 0.07346 | 0.0247 | 21.2905
20 | 1.5403 | 0.08204 | 0.0224 | 18.775

## 93. Re 7M Mach 0.25 (1)
BIGFOIL.COM POLAR EXPORT
Horten 16.00% thick 4.00% camber
Horten 16.00% thick 4.00% camber |  |  |  | Cl Max: | 1.702 | at alpha= | 16.5 | deg
JavaFoil+Calcfoil stall+Eppler ext transition |  |  |  | L/D Max: | 119.565 | at alpha= | 5.5 | deg
Re: | 7000000 |  |  | Cd Min: | 0.00701 | at alpha= | 1.5 | deg
Mach: | 0.25 |  |  | Cl=0 at alpha= | -1.6016 | deg
|  |  |  | @ Cl=0.1, Cd= | 0.0092408
|  |  |  | @ Cl=0.4, Cd= | 0.0070392
|  |  |  | @ Cl=0.6, Cd= | 0.00741
alpha (deg) | Cl | Cd | Cm | Cl/Cd
-17 | -0.761 | 0.12291 | 0.008 | -6.195
-16.5 | -0.792 | 0.11506 | 0.008 | -6.879
-16 | -0.818 | 0.10765 | 0.008 | -7.595
-15.5 | -0.837 | 0.10072 | 0.008 | -8.315
-15 | -0.854 | 0.09399 | 0.008 | -9.083
-14.5 | -0.866 | 0.08727 | 0.008 | -9.924
-14 | -0.875 | 0.08031 | 0.009 | -10.895
-13.5 | -0.88 | 0.07369 | 0.009 | -11.944
-13 | -0.882 | 0.06658 | 0.009 | -13.255
-12.5 | -0.885 | 0.05738 | 0.009 | -15.429
-12 | -0.987 | 0.01845 | 0.012 | -53.496
-11.5 | -0.841 | 0.06091 | 0.008 | -13.808
-11 | -0.979 | 0.01322 | 0.012 | -74.057
-10.5 | -0.954 | 0.01239 | 0.012 | -77.005
-10 | -0.924 | 0.01179 | 0.012 | -78.334
-9.5 | -0.887 | 0.0113 | 0.012 | -78.475
-9 | -0.846 | 0.01033 | 0.011 | -81.901
-8.5 | -0.802 | 0.00995 | 0.011 | -80.63
-8 | -0.755 | 0.01016 | 0.011 | -74.289
-7.5 | -0.705 | 0.00986 | 0.011 | -71.478
-7 | -0.652 | 0.01015 | 0.011 | -64.276
-6.5 | -0.598 | 0.00985 | 0.011 | -60.73
-6 | -0.541 | 0.01023 | 0.01 | -52.935
-5.5 | -0.483 | 0.00999 | 0.01 | -48.361
-5 | -0.424 | 0.00974 | 0.01 | -43.517
-4.5 | -0.364 | 0.00953 | 0.01 | -38.157
-4 | -0.302 | 0.00935 | 0.009 | -32.337
-3.5 | -0.24 | 0.00982 | 0.009 | -24.46
-3 | -0.178 | 0.00967 | 0.009 | -18.374
-2.5 | -0.114 | 0.00946 | 0.008 | -12.103
-2 | -0.051 | 0.00941 | 0.008 | -5.41
-1.5 | 0.013 | 0.00928 | 0.008 | 1.389
-1 | 0.077 | 0.00923 | 0.008 | 8.329
-0.5 | 0.141 | 0.00926 | 0.007 | 15.209
0 | 0.205 | 0.00972 | 0.007 | 21.054
0.5 | 0.268 | 0.00911 | 0.007 | 29.485
1 | 0.332 | 0.00907 | 0.006 | 36.635
1.5 | 0.396 | 0.00701 | 0.006 | 56.409
2 | 0.459 | 0.00747 | 0.006 | 61.439
2.5 | 0.522 | 0.00759 | 0.005 | 68.799
3 | 0.585 | 0.00736 | 0.005 | 79.5
3.5 | 0.648 | 0.00757 | 0.004 | 85.659
4 | 0.711 | 0.00737 | 0.004 | 96.361
4.5 | 0.773 | 0.00727 | 0.004 | 106.285
5 | 0.835 | 0.00755 | 0.003 | 110.591
5.5 | 0.896 | 0.00749 | 0.003 | 119.565
6 | 0.956 | 0.00815 | 0.002 | 117.293
6.5 | 1.016 | 0.00871 | 0.002 | 116.572
7 | 1.074 | 0.00909 | 0.002 | 118.226
7.5 | 1.131 | 0.00977 | 0.001 | 115.749
8 | 1.186 | 0.01026 | 0.001 | 115.581
8.5 | 1.239 | 0.01087 | 0 | 113.993
9 | 1.289 | 0.01167 | 0 | 110.473
9.5 | 1.336 | 0.0127 | -0.001 | 105.214
10 | 1.381 | 0.01399 | -0.001 | 98.725
10.5 | 1.423 | 0.01553 | -0.002 | 91.651
11 | 1.463 | 0.01735 | -0.002 | 84.346
11.5 | 1.501 | 0.01952 | -0.002 | 76.918
12 | 1.536 | 0.0219 | -0.003 | 70.155
12.5 | 1.569 | 0.0246 | -0.003 | 63.785
13 | 1.599 | 0.02752 | -0.004 | 58.09
13.5 | 1.625 | 0.03054 | -0.004 | 53.217
14 | 1.649 | 0.03375 | -0.005 | 48.842
14.5 | 1.669 | 0.03709 | -0.005 | 44.986
15 | 1.684 | 0.04054 | -0.005 | 41.539
15.5 | 1.695 | 0.04417 | -0.006 | 38.367
16 | 1.7 | 0.04803 | -0.006 | 35.407
16.5 | 1.702 | 0.05207 | -0.007 | 32.684
17 | 1.698 | 0.05637 | -0.007 | 30.12
17.5 | 1.687 | 0.06098 | -0.008 | 27.668
18 | 1.67 | 0.06586 | -0.008 | 25.353
18.5 | 1.647 | 0.07101 | -0.008 | 23.19
19 | 1.618 | 0.0766 | -0.009 | 21.12
19.5 | 1.584 | 0.0825 | -0.009 | 19.195
20 | 1.544 | 0.08878 | -0.01 | 17.391

## 94. Re 7M Mach 0.25 (2)
BIGFOIL.COM POLAR EXPORT
Horten 16.00% thick 4.00% camber
Horten 16.00% thick 4.00% camber |  |  |  | Cl Max: | 1.6228 | at alpha= | 14.5 | deg
XFOIL ncrit=9 |  |  |  | L/D Max: | 162.186 | at alpha= | 8 | deg
Re: | 7000000 |  |  | Cd Min: | 0.09493 | at alpha= | 19.5 | deg
Mach: | 0.25 |  |  | Cl=0 at alpha= | -2.0473 | deg
|  |  |  | @ Cl=0.1, Cd= | 0.0065804
|  |  |  | @ Cl=0.4, Cd= | 0.0062933
|  |  |  | @ Cl=0.6, Cd= | 0.0050256
alpha (deg) | Cl | Cd | Cm | Cl/Cd
-20 | -1.5592 | 0.04886 | -0.0799 | -31.9116
-19.5 | -1.6027 | 0.0392 | -0.0829 | -40.8852
-19 | -1.6199 | 0.03333 | -0.0813 | -48.6019
-18.5 | -1.6196 | 0.02936 | -0.0779 | -55.1635
-18 | -1.6102 | 0.0263 | -0.0736 | -61.2243
-17.5 | -1.5931 | 0.02387 | -0.0688 | -66.7407
-17 | -1.571 | 0.02185 | -0.0638 | -71.8993
-16.5 | -1.5439 | 0.02015 | -0.0586 | -76.6203
-16 | -1.5164 | 0.01841 | -0.0532 | -82.3683
-15.5 | -1.3961 | 0.01638 | -0.0639 | -85.232
-15 | -1.3202 | 0.01552 | -0.0663 | -85.0644
-14 | -1.2465 | 0.01415 | -0.0558 | -88.0919
-13.5 | -1.2078 | 0.01343 | -0.0508 | -89.933
-13 | -1.167 | 0.01275 | -0.046 | -91.5294
-12.5 | -1.1244 | 0.01217 | -0.0416 | -92.3911
-12 | -1.0807 | 0.0117 | -0.0372 | -92.3675
-11.5 | -1.0342 | 0.0113 | -0.0334 | -91.5221
-11 | -0.9844 | 0.0108 | -0.0303 | -91.1481
-10.5 | -0.9336 | 0.01036 | -0.0275 | -90.1158
-10 | -0.881 | 0.00999 | -0.025 | -88.1882
-9.5 | -0.8275 | 0.00966 | -0.0227 | -85.6625
-9 | -0.7749 | 0.00928 | -0.0204 | -83.5022
-8.5 | -0.7206 | 0.00898 | -0.0184 | -80.245
-8 | -0.6662 | 0.0087 | -0.0165 | -76.5747
-7.5 | -0.6119 | 0.00842 | -0.0147 | -72.6722
-7 | -0.5563 | 0.0082 | -0.0131 | -67.8415
-6.5 | -0.5017 | 0.00796 | -0.0114 | -63.0276
-6 | -0.4456 | 0.00776 | -0.0101 | -57.4227
-5.5 | -0.3903 | 0.00758 | -0.0087 | -51.4908
-5 | -0.3341 | 0.00739 | -0.0074 | -45.2097
-4.5 | -0.2779 | 0.00726 | -0.0063 | -38.2782
-4 | -0.2215 | 0.0071 | -0.0052 | -31.1972
-3.5 | -0.1652 | 0.00699 | -0.0042 | -23.6338
-3 | -0.1084 | 0.00687 | -0.0032 | -15.7787
-2.5 | -0.0517 | 0.00678 | -0.0024 | -7.6254
-2 | 0.0054 | 0.00668 | -0.0016 | 0.80838
-1.5 | 0.0622 | 0.00662 | -0.0008 | 9.3958
-1 | 0.1195 | 0.00656 | -0.0001 | 18.2165
-0.5 | 0.1765 | 0.00652 | 0.0005 | 27.0706
0 | 0.2334 | 0.00645 | 0.0012 | 36.186
0.5 | 0.2904 | 0.00644 | 0.0018 | 45.0932
1 | 0.3469 | 0.00638 | 0.0025 | 54.373
1.5 | 0.402 | 0.00629 | 0.0035 | 63.911
2 | 0.433 | 0.00521 | 0.009 | 83.1094
2.5 | 0.4789 | 0.00494 | 0.0118 | 96.9433
3 | 0.5333 | 0.00491 | 0.013 | 108.6151
3.5 | 0.589 | 0.00501 | 0.0138 | 117.5649
4 | 0.6454 | 0.00509 | 0.0145 | 126.7976
4.5 | 0.7011 | 0.00523 | 0.0154 | 134.0535
5 | 0.7567 | 0.00536 | 0.0162 | 141.1754
5.5 | 0.8125 | 0.00553 | 0.017 | 146.9259
6 | 0.868 | 0.00575 | 0.0177 | 150.9565
6.5 | 0.9238 | 0.00592 | 0.0185 | 156.0473
7 | 0.9772 | 0.0062 | 0.0197 | 157.6129
7.5 | 1.0311 | 0.00642 | 0.0208 | 160.6075
8 | 1.0834 | 0.00668 | 0.0222 | 162.1856
8.5 | 1.1337 | 0.00703 | 0.0239 | 161.266
9 | 1.1856 | 0.00742 | 0.0251 | 159.7844
9.5 | 1.2526 | 0.00787 | 0.0232 | 159.1614
10 | 1.3208 | 0.00848 | 0.0208 | 155.7547
10.5 | 1.3835 | 0.00916 | 0.0194 | 151.0371
11 | 1.4456 | 0.00993 | 0.0181 | 145.5791
11.5 | 1.4878 | 0.01076 | 0.0206 | 138.2714
12 | 1.5345 | 0.01179 | 0.0215 | 130.1527
12.5 | 1.5791 | 0.01322 | 0.0218 | 119.4478
13 | 1.6182 | 0.01512 | 0.0218 | 107.0238
13.5 | 1.62 | 0.01764 | 0.027 | 91.8367
14 | 1.6223 | 0.02111 | 0.0301 | 76.8498
14.5 | 1.6228 | 0.02528 | 0.0321 | 64.193
15 | 1.6198 | 0.03 | 0.0335 | 53.9933
15.5 | 1.6066 | 0.03577 | 0.0345 | 44.9147
16 | 1.5906 | 0.04205 | 0.0349 | 37.8264
16.5 | 1.5711 | 0.04905 | 0.0347 | 32.0306
17 | 1.555 | 0.05602 | 0.034 | 27.7579
17.5 | 1.5377 | 0.06333 | 0.0329 | 24.2808
18 | 1.5193 | 0.07099 | 0.0314 | 21.4016
18.5 | 1.5005 | 0.07899 | 0.0295 | 18.9961
19 | 1.4791 | 0.08742 | 0.0271 | 16.9195
19.5 | 1.4675 | 0.09493 | 0.0248 | 15.4588

## 95. Re 7M Mach 0.50 (1)
BIGFOIL.COM POLAR EXPORT
Horten 16.00% thick 4.00% camber
Horten 16.00% thick 4.00% camber |  |  |  | Cl Max: | 1.507 | at alpha= | 11.5 | deg
JavaFoil+Calcfoil stall+Eppler ext transition |  |  |  | L/D Max: | 103.484 | at alpha= | 5.5 | deg
Re: | 7000000 |  |  | Cd Min: | 0.00688 | at alpha= | 2 | deg
Mach: | 0.5 |  |  | Cl=0 at alpha= | -1.5986 | deg
|  |  |  | @ Cl=0.1, Cd= | 0.0092108
|  |  |  | @ Cl=0.4, Cd= | 0.0082169
|  |  |  | @ Cl=0.6, Cd= | 0.0070852
alpha (deg) | Cl | Cd | Cm | Cl/Cd
-20 | -1.02 | 0.14417 | 0.009 | -7.074
-19.5 | -0.994 | 0.13515 | 0.009 | -7.354
-19 | -0.965 | 0.14182 | 0.009 | -6.802
-18.5 | -0.939 | 0.13007 | 0.009 | -7.219
-18 | -0.914 | 0.12098 | 0.009 | -7.553
-17.5 | -0.883 | 0.1269 | 0.009 | -6.96
-17 | -0.858 | 0.11705 | 0.009 | -7.329
-16.5 | -0.835 | 0.10642 | 0.009 | -7.843
-16 | -0.802 | 0.11252 | 0.008 | -7.127
-15.5 | -0.778 | 0.10204 | 0.009 | -7.62
-15 | -0.746 | 0.1131 | 0.008 | -6.593
-14.5 | -0.72 | 0.09766 | 0.008 | -7.376
-14 | -0.697 | 0.0878 | 0.009 | -7.935
-13.5 | -0.664 | 0.0929 | 0.008 | -7.148
-13 | -0.64 | 0.0827 | 0.008 | -7.74
-12.5 | -0.608 | 0.08702 | 0.008 | -6.992
-12 | -0.585 | 0.07558 | 0.008 | -7.741
-11.5 | -0.553 | 0.07988 | 0.007 | -6.923
-11 | -0.53 | 0.06869 | 0.008 | -7.713
-10.5 | -0.498 | 0.07189 | 0.007 | -6.929
-10 | -0.476 | 0.06005 | 0.008 | -7.933
-9.5 | -0.446 | 0.06107 | 0.008 | -7.295
-9 | -0.417 | 0.05935 | 0.007 | -7.026
-8.5 | -0.39 | 0.05512 | 0.008 | -7.081
-8 | -0.554 | 0.04606 | 0.008 | -12.037
-7.5 | -0.683 | 0.01246 | 0.012 | -54.808
-7 | -0.666 | 0.01149 | 0.012 | -57.977
-6.5 | -0.628 | 0.0103 | 0.012 | -60.993
-6 | -0.579 | 0.00986 | 0.011 | -58.761
-5.5 | -0.524 | 0.01004 | 0.011 | -52.146
-5 | -0.463 | 0.00976 | 0.011 | -47.468
-4.5 | -0.4 | 0.01001 | 0.011 | -39.949
-4 | -0.334 | 0.00984 | 0.01 | -33.945
-3.5 | -0.266 | 0.00962 | 0.01 | -27.666
-3 | -0.197 | 0.00955 | 0.01 | -20.666
-2.5 | -0.127 | 0.0094 | 0.009 | -13.553
-2 | -0.057 | 0.00926 | 0.009 | -6.125
-1.5 | 0.014 | 0.00912 | 0.009 | 1.575
-1 | 0.086 | 0.00913 | 0.008 | 9.402
-0.5 | 0.157 | 0.00954 | 0.008 | 16.467
0 | 0.228 | 0.00915 | 0.008 | 24.95
0.5 | 0.299 | 0.0091 | 0.007 | 32.88
1 | 0.37 | 0.0091 | 0.007 | 40.696
1.5 | 0.441 | 0.00701 | 0.007 | 62.83
2 | 0.511 | 0.00688 | 0.006 | 74.301
2.5 | 0.581 | 0.00711 | 0.006 | 81.763
3 | 0.65 | 0.00702 | 0.005 | 92.634
3.5 | 0.719 | 0.00767 | 0.005 | 93.72
4 | 0.787 | 0.00798 | 0.004 | 98.689
4.5 | 0.854 | 0.00837 | 0.004 | 102.042
5 | 0.92 | 0.00901 | 0.004 | 102.072
5.5 | 0.983 | 0.0095 | 0.003 | 103.484
6 | 1.044 | 0.01017 | 0.003 | 102.648
6.5 | 1.102 | 0.01102 | 0.002 | 100.02
7 | 1.157 | 0.01203 | 0.002 | 96.172
7.5 | 1.211 | 0.01357 | 0.001 | 89.196
8 | 1.262 | 0.01512 | 0.001 | 83.461
8.5 | 1.311 | 0.01716 | 0 | 76.391
9 | 1.358 | 0.01918 | 0 | 70.797
9.5 | 1.402 | 0.02161 | -0.001 | 64.862
10 | 1.44 | 0.0245 | -0.001 | 58.778
10.5 | 1.473 | 0.02796 | -0.002 | 52.657
11 | 1.496 | 0.03215 | -0.002 | 46.518
11.5 | 1.507 | 0.03715 | -0.003 | 40.569
12 | 1.501 | 0.04318 | -0.003 | 34.762
12.5 | 1.466 | 0.0503 | -0.003 | 29.139
13 | 1.369 | 0.05939 | -0.004 | 23.057
13.5 | 0.925 | 0.07339 | -0.004 | 12.607
14 | 0.952 | 0.07931 | -0.005 | 11.998
14.5 | 0.98 | 0.08252 | -0.005 | 11.871
15 | 1.008 | 0.08367 | -0.006 | 12.053
15.5 | 1.034 | 0.08992 | -0.006 | 11.505
16 | 1.062 | 0.09432 | -0.006 | 11.258
16.5 | 1.088 | 0.09994 | -0.007 | 10.883

## 96. Re 7M Mach 0.50 (2)
BIGFOIL.COM POLAR EXPORT
Horten 16.00% thick 4.00% camber
Horten 16.00% thick 4.00% camber |  |  |  | Cl Max: | 1.6267 | at alpha= | 11.5 | deg
XFOIL ncrit=9 |  |  |  | L/D Max: | 153.693 | at alpha= | 6.5 | deg
Re: | 7000000 |  |  | Cd Min: | 0.10369 | at alpha= | 16.5 | deg
Mach: | 0.5 |  |  | Cl=0 at alpha= | -2.2088 | deg
|  |  |  | @ Cl=0.1, Cd= | 0.006929
|  |  |  | @ Cl=0.4, Cd= | 0.0067488
|  |  |  | @ Cl=0.6, Cd= | 0.0053731
alpha (deg) | Cl | Cd | Cm | Cl/Cd
-14 | -0.5205 | 0.09653 | -0.0663 | -5.3921
-13.5 | -0.5501 | 0.08508 | -0.0742 | -6.4657
-13 | -0.5801 | 0.07423 | -0.0818 | -7.8149
-12.5 | -0.6155 | 0.06295 | -0.0901 | -9.7776
-12 | -0.6454 | 0.05064 | -0.1011 | -12.7449
-11.5 | -0.6851 | 0.0416 | -0.1047 | -16.4688
-11 | -0.727 | 0.03477 | -0.1017 | -20.9088
-10.5 | -0.7728 | 0.02871 | -0.094 | -26.9175
-10 | -0.8136 | 0.02318 | -0.083 | -35.0992
-9.5 | -0.8475 | 0.01835 | -0.0695 | -46.1853
-9 | -0.8549 | 0.01412 | -0.0572 | -60.5453
-8.5 | -0.8124 | 0.01155 | -0.0493 | -70.3377
-8 | -0.7507 | 0.01041 | -0.0434 | -72.1134
-7.5 | -0.6855 | 0.00973 | -0.0384 | -70.4522
-7 | -0.6195 | 0.00925 | -0.0339 | -66.973
-6.5 | -0.5545 | 0.00882 | -0.0298 | -62.8685
-6 | -0.489 | 0.00849 | -0.0261 | -57.5972
-5.5 | -0.4246 | 0.00819 | -0.0226 | -51.8437
-5 | -0.3592 | 0.00795 | -0.0196 | -45.1824
-4.5 | -0.2954 | 0.00772 | -0.0167 | -38.2642
-4 | -0.2308 | 0.00751 | -0.0141 | -30.7324
-3.5 | -0.1666 | 0.00737 | -0.0118 | -22.6052
-3 | -0.1019 | 0.00721 | -0.0097 | -14.1331
-2.5 | -0.0378 | 0.00712 | -0.0077 | -5.309
-2 | 0.0271 | 0.00699 | -0.0059 | 3.877
-1.5 | 0.0911 | 0.00694 | -0.0042 | 13.1268
-1 | 0.1561 | 0.00686 | -0.0028 | 22.7551
-0.5 | 0.2205 | 0.00684 | -0.0013 | 32.2368
0 | 0.2854 | 0.00678 | 0 | 42.0944
0.5 | 0.3497 | 0.00678 | 0.0014 | 51.5782
1 | 0.4142 | 0.00674 | 0.0028 | 61.454
1.5 | 0.4774 | 0.00674 | 0.0043 | 70.8309
2 | 0.5366 | 0.00655 | 0.0066 | 81.9237
2.5 | 0.5582 | 0.00538 | 0.016 | 103.7546
3 | 0.6186 | 0.00537 | 0.0184 | 115.1955
3.5 | 0.6808 | 0.0055 | 0.0204 | 123.7818
4 | 0.7451 | 0.00564 | 0.022 | 132.1099
4.5 | 0.8079 | 0.00584 | 0.0241 | 138.339
5 | 0.8701 | 0.00605 | 0.0264 | 143.8182
5.5 | 0.9318 | 0.00628 | 0.0289 | 148.3758
6 | 0.9928 | 0.00659 | 0.0315 | 150.6525
6.5 | 1.0528 | 0.00685 | 0.0346 | 153.6934
7 | 1.1063 | 0.00723 | 0.0388 | 153.0152
7.5 | 1.1553 | 0.00756 | 0.0441 | 152.8175
8 | 1.2143 | 0.00805 | 0.0473 | 150.8447
8.5 | 1.3028 | 0.00881 | 0.0448 | 147.8774
9 | 1.3929 | 0.00975 | 0.042 | 142.8615
9.5 | 1.4617 | 0.01096 | 0.0425 | 133.3668
10 | 1.5201 | 0.01257 | 0.0437 | 120.9308
10.5 | 1.5675 | 0.01508 | 0.0447 | 103.9456
11 | 1.6051 | 0.01944 | 0.0429 | 82.5669
11.5 | 1.6267 | 0.02477 | 0.0414 | 65.6722
12 | 1.599 | 0.0306 | 0.0457 | 52.2549
12.5 | 1.5607 | 0.03752 | 0.0487 | 41.5965
13 | 1.5215 | 0.04493 | 0.0505 | 33.8638
13.5 | 1.4934 | 0.05217 | 0.0514 | 28.6256
14 | 1.459 | 0.06032 | 0.0511 | 24.1877
14.5 | 1.4288 | 0.06859 | 0.05 | 20.831
15 | 1.3941 | 0.07766 | 0.048 | 17.9513
15.5 | 1.372 | 0.08599 | 0.046 | 15.9553
16 | 1.3511 | 0.09455 | 0.0434 | 14.2898
16.5 | 1.3274 | 0.10369 | 0.0402 | 12.8016

## 97. Re 8M Mach 0.00 (1)
BIGFOIL.COM POLAR EXPORT
Horten 16.00% thick 4.00% camber
Horten 16.00% thick 4.00% camber |  |  |  | Cl Max: | 1.784 | at alpha= | 18.5 | deg
JavaFoil+Calcfoil stall+Eppler ext transition |  |  |  | L/D Max: | 130.723 | at alpha= | 6.5 | deg
Re: | 8000000 |  |  | Cd Min: | 0.00706 | at alpha= | 1.5 | deg
Mach: | 0 |  |  | Cl=0 at alpha= | -1.5984 | deg
|  |  |  | @ Cl=0.1, Cd= | 0.009369
|  |  |  | @ Cl=0.4, Cd= | 0.0070792
|  |  |  | @ Cl=0.6, Cd= | 0.007562
alpha (deg) | Cl | Cd | Cm | Cl/Cd
-18.5 | -0.996 | 0.1199 | 0.008 | -8.306
-18 | -1.003 | 0.11329 | 0.008 | -8.853
-17.5 | -1.009 | 0.10719 | 0.009 | -9.408
-17 | -1.013 | 0.10041 | 0.009 | -10.085
-16.5 | -1.015 | 0.09398 | 0.009 | -10.797
-16 | -1.015 | 0.08767 | 0.009 | -11.576
-15.5 | -1.013 | 0.08045 | 0.009 | -12.594
-15 | -1.011 | 0.07263 | 0.009 | -13.919
-14.5 | -1.012 | 0.06239 | 0.01 | -16.219
-14 | -1.099 | 0.02338 | 0.012 | -47.005
-13.5 | -1.114 | 0.01674 | 0.012 | -66.582
-13 | -1.106 | 0.01463 | 0.012 | -75.571
-12.5 | -1.088 | 0.01347 | 0.012 | -80.79
-12 | -1.064 | 0.01269 | 0.012 | -83.809
-11.5 | -1.035 | 0.01211 | 0.012 | -85.45
-11 | -1.002 | 0.01162 | 0.012 | -86.264
-10.5 | -0.966 | 0.01115 | 0.012 | -86.665
-10 | -0.927 | 0.01021 | 0.011 | -90.832
-9.5 | -0.884 | 0.00986 | 0.011 | -89.733
-9 | -0.839 | 0.01009 | 0.011 | -83.133
-8.5 | -0.792 | 0.00978 | 0.011 | -80.987
-8 | -0.742 | 0.01009 | 0.011 | -73.557
-7.5 | -0.691 | 0.00981 | 0.011 | -70.446
-7 | -0.638 | 0.0102 | 0.01 | -62.569
-6.5 | -0.584 | 0.00992 | 0.01 | -58.82
-6 | -0.528 | 0.00971 | 0.01 | -54.307
-5.5 | -0.47 | 0.00945 | 0.01 | -49.781
-5 | -0.412 | 0.00988 | 0.01 | -41.707
-4.5 | -0.353 | 0.00968 | 0.009 | -36.477
-4 | -0.293 | 0.00951 | 0.009 | -30.841
-3.5 | -0.233 | 0.00938 | 0.009 | -24.852
-3 | -0.172 | 0.00926 | 0.008 | -18.601
-2.5 | -0.111 | 0.00911 | 0.008 | -12.18
-2 | -0.049 | 0.00905 | 0.008 | -5.451
-1.5 | 0.012 | 0.009 | 0.008 | 1.387
-1 | 0.074 | 0.00939 | 0.007 | 7.936
-0.5 | 0.136 | 0.00934 | 0.007 | 14.615
0 | 0.198 | 0.0093 | 0.007 | 21.317
0.5 | 0.26 | 0.00926 | 0.006 | 28.079
1 | 0.322 | 0.00917 | 0.006 | 35.11
1.5 | 0.383 | 0.00706 | 0.006 | 54.328
2 | 0.445 | 0.00713 | 0.005 | 62.393
2.5 | 0.506 | 0.00731 | 0.005 | 69.227
3 | 0.567 | 0.00747 | 0.005 | 76.003
3.5 | 0.628 | 0.00764 | 0.004 | 82.267
4 | 0.689 | 0.00741 | 0.004 | 92.946
4.5 | 0.75 | 0.00766 | 0.003 | 97.81
5 | 0.81 | 0.00749 | 0.003 | 108.073
5.5 | 0.87 | 0.00743 | 0.003 | 117.092
6 | 0.929 | 0.00735 | 0.002 | 126.327
6.5 | 0.988 | 0.00756 | 0.002 | 130.723
7 | 1.046 | 0.0085 | 0.001 | 122.974
7.5 | 1.103 | 0.00913 | 0.001 | 120.771
8 | 1.158 | 0.00948 | 0.001 | 122.19
8.5 | 1.212 | 0.00996 | 0 | 121.686
9 | 1.264 | 0.0105 | 0 | 120.42
9.5 | 1.313 | 0.01118 | -0.001 | 117.455
10 | 1.359 | 0.01204 | -0.001 | 112.931
10.5 | 1.403 | 0.01318 | -0.002 | 106.437
11 | 1.444 | 0.01462 | -0.002 | 98.746
11.5 | 1.483 | 0.01631 | -0.002 | 90.933
12 | 1.52 | 0.01827 | -0.003 | 83.167
12.5 | 1.555 | 0.0204 | -0.003 | 76.213
13 | 1.588 | 0.0228 | -0.004 | 69.658
13.5 | 1.619 | 0.02534 | -0.004 | 63.907
14 | 1.648 | 0.02796 | -0.005 | 58.95
14.5 | 1.675 | 0.03064 | -0.005 | 54.682
15 | 1.7 | 0.0334 | -0.005 | 50.896
15.5 | 1.721 | 0.03634 | -0.006 | 47.365
16 | 1.739 | 0.03941 | -0.006 | 44.136
16.5 | 1.755 | 0.04257 | -0.007 | 41.233
17 | 1.768 | 0.04594 | -0.007 | 38.491
17.5 | 1.777 | 0.04946 | -0.007 | 35.929
18 | 1.782 | 0.05311 | -0.008 | 33.547
18.5 | 1.784 | 0.05699 | -0.008 | 31.298
19 | 1.782 | 0.061 | -0.009 | 29.217
19.5 | 1.778 | 0.06526 | -0.009 | 27.243
20 | 1.771 | 0.0697 | -0.01 | 25.404

## 98. Re 8M Mach 0.00 (2)
BIGFOIL.COM POLAR EXPORT
Horten 16.00% thick 4.00% camber
Horten 16.00% thick 4.00% camber |  |  |  | Cl Max: | 1.6599 | at alpha= | 16.5 | deg
XFOIL ncrit=9 |  |  |  | L/D Max: | 165.766 | at alpha= | 8.5 | deg
Re: | 8000000 |  |  | Cd Min: | 0.07504 | at alpha= | 20 | deg
Mach: | 0 |  |  | Cl=0 at alpha= | -1.9982 | deg
|  |  |  | @ Cl=0.1, Cd= | 0.0063711
|  |  |  | @ Cl=0.4, Cd= | 0.006002
|  |  |  | @ Cl=0.6, Cd= | 0.0048533
alpha (deg) | Cl | Cd | Cm | Cl/Cd
-20 | -1.7358 | 0.02191 | -0.0519 | -79.2241
-19.5 | -1.7091 | 0.02064 | -0.0487 | -82.8052
-19 | -1.6816 | 0.01943 | -0.0453 | -86.5466
-18.5 | -1.6529 | 0.01828 | -0.0417 | -90.4212
-18 | -1.6227 | 0.01722 | -0.0382 | -94.2334
-17.5 | -1.5895 | 0.01632 | -0.0348 | -97.3958
-17 | -1.5545 | 0.01552 | -0.0315 | -100.1611
-16.5 | -1.5178 | 0.01483 | -0.0282 | -102.3466
-16 | -1.4462 | 0.01402 | -0.0319 | -103.1526
-15.5 | -1.3202 | 0.01336 | -0.0468 | -98.8174
-15 | -1.2888 | 0.0129 | -0.0422 | -99.907
-14.5 | -1.2531 | 0.01241 | -0.0383 | -100.975
-14 | -1.2161 | 0.01194 | -0.0346 | -101.8509
-13.5 | -1.1771 | 0.01155 | -0.0311 | -101.9134
-13 | -1.1376 | 0.01122 | -0.0276 | -101.3904
-12.5 | -1.0924 | 0.0109 | -0.0252 | -100.2202
-12 | -1.0464 | 0.01051 | -0.023 | -99.5623
-11.5 | -0.9992 | 0.01012 | -0.021 | -98.7352
-11 | -0.9506 | 0.0098 | -0.0192 | -97
-10.5 | -0.9011 | 0.00953 | -0.0176 | -94.554
-10 | -0.8515 | 0.00923 | -0.0159 | -92.2535
-9.5 | -0.8011 | 0.00892 | -0.0145 | -89.8094
-9 | -0.7501 | 0.00869 | -0.0131 | -86.3176
-8.5 | -0.6984 | 0.00844 | -0.0118 | -82.7488
-8 | -0.6467 | 0.00819 | -0.0105 | -78.9621
-7.5 | -0.5942 | 0.00801 | -0.0094 | -74.1823
-7 | -0.5417 | 0.00777 | -0.0083 | -69.7169
-6.5 | -0.4886 | 0.00761 | -0.0073 | -64.205
-6 | -0.4353 | 0.00741 | -0.0063 | -58.7449
-5.5 | -0.3816 | 0.00728 | -0.0054 | -52.4176
-5 | -0.3278 | 0.00711 | -0.0045 | -46.1041
-4.5 | -0.2737 | 0.00699 | -0.0037 | -39.1559
-4 | -0.2191 | 0.00687 | -0.003 | -31.8923
-3.5 | -0.1648 | 0.00676 | -0.0023 | -24.3787
-3 | -0.11 | 0.00665 | -0.0016 | -16.5414
-2.5 | -0.0552 | 0.00657 | -0.001 | -8.4018
-2 | -0.0002 | 0.00648 | -0.0005 | -0.030864
-1.5 | 0.0549 | 0.00642 | 0.0001 | 8.5514
-1 | 0.1102 | 0.00636 | 0.0006 | 17.327
-0.5 | 0.1652 | 0.00632 | 0.0011 | 26.1392
0 | 0.2203 | 0.00626 | 0.0015 | 35.1917
0.5 | 0.2753 | 0.00624 | 0.002 | 44.1186
1 | 0.33 | 0.00618 | 0.0025 | 53.3981
1.5 | 0.3835 | 0.00611 | 0.0032 | 62.766
2 | 0.4324 | 0.00579 | 0.0048 | 74.6805
2.5 | 0.4619 | 0.00483 | 0.0102 | 95.6315
3 | 0.5136 | 0.00475 | 0.0113 | 108.1263
3.5 | 0.5663 | 0.00481 | 0.0121 | 117.7339
4 | 0.6208 | 0.00488 | 0.0126 | 127.2131
4.5 | 0.6744 | 0.005 | 0.0132 | 134.88
5 | 0.728 | 0.00512 | 0.0137 | 142.1875
5.5 | 0.7812 | 0.00525 | 0.0143 | 148.8
6 | 0.8356 | 0.00546 | 0.0146 | 153.0403
6.5 | 0.8887 | 0.00561 | 0.0151 | 158.4135
7 | 0.941 | 0.00586 | 0.0157 | 160.5802
7.5 | 0.9924 | 0.00606 | 0.0165 | 163.7624
8 | 1.044 | 0.0063 | 0.0172 | 165.7143
8.5 | 1.0924 | 0.00659 | 0.0184 | 165.7663
9 | 1.1407 | 0.00694 | 0.0195 | 164.366
9.5 | 1.192 | 0.00728 | 0.02 | 163.7363
10 | 1.2524 | 0.00777 | 0.0182 | 161.184
10.5 | 1.3124 | 0.00831 | 0.0163 | 157.9302
11 | 1.3759 | 0.00893 | 0.0136 | 154.0761
11.5 | 1.4335 | 0.00961 | 0.012 | 149.1675
12 | 1.4812 | 0.01037 | 0.0123 | 142.8351
12.5 | 1.5208 | 0.01125 | 0.014 | 135.1822
13 | 1.566 | 0.01221 | 0.014 | 128.2555
13.5 | 1.6088 | 0.0133 | 0.014 | 120.9624
14 | 1.6365 | 0.01468 | 0.0161 | 111.4782
14.5 | 1.6419 | 0.0166 | 0.0212 | 98.9096
15 | 1.6482 | 0.01927 | 0.0244 | 85.5319
15.5 | 1.6561 | 0.02254 | 0.026 | 73.4738
16 | 1.6597 | 0.02649 | 0.0271 | 62.6538
16.5 | 1.6599 | 0.03091 | 0.0278 | 53.7011
17 | 1.653 | 0.03604 | 0.0283 | 45.8657
17.5 | 1.642 | 0.04187 | 0.0283 | 39.2166
18 | 1.6367 | 0.04743 | 0.0279 | 34.5077
18.5 | 1.625 | 0.05383 | 0.0272 | 30.1876
19 | 1.6081 | 0.06101 | 0.026 | 26.358
19.5 | 1.5927 | 0.0682 | 0.0245 | 23.3534
20 | 1.5819 | 0.07504 | 0.0228 | 21.0808

## 99. Re 8M Mach 0.10 (1)
BIGFOIL.COM POLAR EXPORT
Horten 16.00% thick 4.00% camber
Horten 16.00% thick 4.00% camber |  |  |  | Cl Max: | 1.77 | at alpha= | 18 | deg
JavaFoil+Calcfoil stall+Eppler ext transition |  |  |  | L/D Max: | 130.363 | at alpha= | 6.5 | deg
Re: | 8000000 |  |  | Cd Min: | 0.00707 | at alpha= | 1.5 | deg
Mach: | 0.1 |  |  | Cl=0 at alpha= | -1.6032 | deg
|  |  |  | @ Cl=0.1, Cd= | 0.0094298
|  |  |  | @ Cl=0.4, Cd= | 0.0071014
|  |  |  | @ Cl=0.6, Cd= | 0.007397
alpha (deg) | Cl | Cd | Cm | Cl/Cd
-18 | -0.97 | 0.11613 | 0.008 | -8.357
-17.5 | -0.979 | 0.10998 | 0.008 | -8.9
-17 | -0.986 | 0.1035 | 0.009 | -9.522
-16.5 | -0.99 | 0.09706 | 0.009 | -10.202
-16 | -0.993 | 0.0908 | 0.009 | -10.933
-15.5 | -0.993 | 0.08387 | 0.009 | -11.835
-15 | -0.991 | 0.07674 | 0.009 | -12.915
-14.5 | -0.99 | 0.06864 | 0.009 | -14.416
-14 | -0.999 | 0.05442 | 0.01 | -18.355
-13.5 | -1.093 | 0.0187 | 0.012 | -58.485
-13 | -1.094 | 0.0153 | 0.012 | -71.506
-12.5 | -1.08 | 0.01386 | 0.012 | -77.918
-12 | -1.059 | 0.01298 | 0.012 | -81.555
-11.5 | -1.032 | 0.0123 | 0.012 | -83.898
-11 | -1.001 | 0.01176 | 0.012 | -85.102
-10.5 | -0.966 | 0.01129 | 0.012 | -85.583
-10 | -0.928 | 0.00977 | 0.012 | -94.942
-9.5 | -0.885 | 0.00992 | 0.011 | -89.227
-9 | -0.841 | 0.01019 | 0.011 | -82.545
-8.5 | -0.794 | 0.00987 | 0.011 | -80.41
-8 | -0.745 | 0.01017 | 0.011 | -73.183
-7.5 | -0.693 | 0.00988 | 0.011 | -70.149
-7 | -0.64 | 0.00964 | 0.01 | -66.45
-6.5 | -0.586 | 0.01002 | 0.01 | -58.495
-6 | -0.53 | 0.00975 | 0.01 | -54.335
-5.5 | -0.472 | 0.00953 | 0.01 | -49.564
-5 | -0.414 | 0.00932 | 0.01 | -44.427
-4.5 | -0.355 | 0.00981 | 0.009 | -36.183
-4 | -0.295 | 0.00963 | 0.009 | -30.611
-3.5 | -0.234 | 0.00937 | 0.009 | -24.988
-3 | -0.173 | 0.00929 | 0.009 | -18.633
-2.5 | -0.111 | 0.00915 | 0.008 | -12.184
-2 | -0.05 | 0.00904 | 0.008 | -5.484
-1.5 | 0.013 | 0.00899 | 0.008 | 1.395
-1 | 0.075 | 0.00945 | 0.007 | 7.919
-0.5 | 0.137 | 0.0094 | 0.007 | 14.593
0 | 0.199 | 0.00929 | 0.007 | 21.443
0.5 | 0.261 | 0.00925 | 0.006 | 28.247
1 | 0.323 | 0.00928 | 0.006 | 34.832
1.5 | 0.385 | 0.00707 | 0.006 | 54.473
2 | 0.447 | 0.0072 | 0.005 | 62.072
2.5 | 0.509 | 0.00731 | 0.005 | 69.626
3 | 0.57 | 0.00752 | 0.005 | 75.81
3.5 | 0.631 | 0.00727 | 0.004 | 86.829
4 | 0.692 | 0.00744 | 0.004 | 93.059
4.5 | 0.753 | 0.0077 | 0.004 | 97.828
5 | 0.814 | 0.00754 | 0.003 | 107.969
5.5 | 0.874 | 0.00747 | 0.003 | 116.95
6 | 0.933 | 0.00742 | 0.002 | 125.849
6.5 | 0.992 | 0.00761 | 0.002 | 130.363
7 | 1.05 | 0.00856 | 0.001 | 122.714
7.5 | 1.107 | 0.00921 | 0.001 | 120.21
8 | 1.163 | 0.00958 | 0.001 | 121.435
8.5 | 1.217 | 0.01004 | 0 | 121.225
9 | 1.268 | 0.01064 | 0 | 119.13
9.5 | 1.317 | 0.01137 | -0.001 | 115.827
10 | 1.363 | 0.01228 | -0.001 | 110.997
10.5 | 1.406 | 0.01351 | -0.002 | 104.096
11 | 1.447 | 0.01499 | -0.002 | 96.571
11.5 | 1.486 | 0.01674 | -0.002 | 88.766
12 | 1.523 | 0.01877 | -0.003 | 81.126
12.5 | 1.557 | 0.02096 | -0.003 | 74.315
13 | 1.59 | 0.02342 | -0.004 | 67.903
13.5 | 1.621 | 0.02603 | -0.004 | 62.272
14 | 1.649 | 0.02871 | -0.005 | 57.46
14.5 | 1.676 | 0.03149 | -0.005 | 53.213
15 | 1.699 | 0.0343 | -0.005 | 49.533
15.5 | 1.719 | 0.03734 | -0.006 | 46.041
16 | 1.736 | 0.04048 | -0.006 | 42.891
16.5 | 1.75 | 0.0438 | -0.007 | 39.962
17 | 1.761 | 0.04721 | -0.007 | 37.311
17.5 | 1.768 | 0.05086 | -0.008 | 34.758
18 | 1.77 | 0.05465 | -0.008 | 32.394
18.5 | 1.769 | 0.05862 | -0.008 | 30.181
19 | 1.765 | 0.06287 | -0.009 | 28.075
19.5 | 1.757 | 0.06729 | -0.009 | 26.116
20 | 1.747 | 0.07204 | -0.01 | 24.245

## 100. Re 8M Mach 0.10 (2)
BIGFOIL.COM POLAR EXPORT
Horten 16.00% thick 4.00% camber
Horten 16.00% thick 4.00% camber |  |  |  | Cl Max: | 1.6538 | at alpha= | 15.5 | deg
XFOIL ncrit=9 |  |  |  | L/D Max: | 165.822 | at alpha= | 8.5 | deg
Re: | 8000000 |  |  | Cd Min: | 0.07957 | at alpha= | 20 | deg
Mach: | 0.1 |  |  | Cl=0 at alpha= | -2.0036 | deg
|  |  |  | @ Cl=0.1, Cd= | 0.0063823
|  |  |  | @ Cl=0.4, Cd= | 0.0060409
|  |  |  | @ Cl=0.6, Cd= | 0.0048638
alpha (deg) | Cl | Cd | Cm | Cl/Cd
-20 | -1.7392 | 0.02328 | -0.0576 | -74.7079
-19.5 | -1.7151 | 0.02175 | -0.0541 | -78.8552
-19 | -1.688 | 0.02043 | -0.0505 | -82.6236
-18.5 | -1.6583 | 0.01928 | -0.047 | -86.0114
-18 | -1.6288 | 0.0181 | -0.0432 | -89.989
-17.5 | -1.5971 | 0.01705 | -0.0394 | -93.6716
-17 | -1.5633 | 0.0161 | -0.0357 | -97.0994
-16.5 | -1.5271 | 0.01529 | -0.0322 | -99.8757
-16 | -1.4555 | 0.01438 | -0.0355 | -101.217
-15.5 | -1.3284 | 0.01364 | -0.0501 | -97.39
-15 | -1.2947 | 0.01326 | -0.0456 | -97.6395
-14.5 | -1.2592 | 0.01271 | -0.0415 | -99.0716
-14 | -1.2222 | 0.01219 | -0.0375 | -100.2625
-13.5 | -1.183 | 0.01173 | -0.0338 | -100.8525
-13 | -1.1435 | 0.01136 | -0.0301 | -100.6602
-12.5 | -1.0996 | 0.01102 | -0.0272 | -99.7822
-12 | -1.0528 | 0.01067 | -0.0249 | -98.6692
-11.5 | -1.0054 | 0.01025 | -0.0226 | -98.0878
-11 | -0.9567 | 0.0099 | -0.0207 | -96.6364
-10.5 | -0.9069 | 0.0096 | -0.0189 | -94.4688
-10 | -0.8565 | 0.00933 | -0.0172 | -91.8006
-9.5 | -0.8058 | 0.00899 | -0.0155 | -89.6329
-9 | -0.7545 | 0.00874 | -0.014 | -86.3272
-8.5 | -0.7022 | 0.0085 | -0.0127 | -82.6118
-8 | -0.6503 | 0.00823 | -0.0113 | -79.0158
-7.5 | -0.5975 | 0.00804 | -0.0101 | -74.3159
-7 | -0.5444 | 0.00781 | -0.0089 | -69.7055
-6.5 | -0.4911 | 0.00764 | -0.0078 | -64.2801
-6 | -0.4373 | 0.00744 | -0.0068 | -58.7769
-5.5 | -0.3833 | 0.0073 | -0.0058 | -52.5068
-5 | -0.3291 | 0.00713 | -0.0049 | -46.1571
-4.5 | -0.2746 | 0.00701 | -0.0041 | -39.1726
-4 | -0.2198 | 0.00688 | -0.0033 | -31.9477
-3.5 | -0.1651 | 0.00677 | -0.0025 | -24.387
-3 | -0.11 | 0.00666 | -0.0018 | -16.5165
-2.5 | -0.0549 | 0.00657 | -0.0012 | -8.3562
-2 | 0.0004 | 0.00649 | -0.0006 | 0.061633
-1.5 | 0.0558 | 0.00643 | 0 | 8.6781
-1 | 0.1114 | 0.00637 | 0.0005 | 17.4882
-0.5 | 0.1669 | 0.00633 | 0.001 | 26.3665
0 | 0.2222 | 0.00628 | 0.0015 | 35.3822
0.5 | 0.2776 | 0.00625 | 0.002 | 44.416
1 | 0.3325 | 0.00619 | 0.0025 | 53.7157
1.5 | 0.3865 | 0.00612 | 0.0032 | 63.1536
2 | 0.436 | 0.00583 | 0.0047 | 74.7856
2.5 | 0.4651 | 0.00484 | 0.0103 | 96.095
3 | 0.5169 | 0.00477 | 0.0115 | 108.3648
3.5 | 0.5701 | 0.00482 | 0.0123 | 118.278
4 | 0.6247 | 0.0049 | 0.0128 | 127.4898
4.5 | 0.6788 | 0.00502 | 0.0134 | 135.2191
5 | 0.7325 | 0.00514 | 0.0141 | 142.5097
5.5 | 0.7863 | 0.00527 | 0.0147 | 149.203
6 | 0.8408 | 0.00549 | 0.015 | 153.1512
6.5 | 0.8944 | 0.00564 | 0.0156 | 158.5816
7 | 0.9471 | 0.00589 | 0.0162 | 160.798
7.5 | 0.9985 | 0.00611 | 0.0171 | 163.4206
8 | 1.0505 | 0.00634 | 0.0178 | 165.694
8.5 | 1.0994 | 0.00663 | 0.0191 | 165.822
9 | 1.1479 | 0.00698 | 0.0203 | 164.4556
9.5 | 1.2 | 0.00735 | 0.0207 | 163.2653
10 | 1.2614 | 0.00785 | 0.0188 | 160.6879
10.5 | 1.3226 | 0.0084 | 0.0169 | 157.4524
11 | 1.3864 | 0.00903 | 0.0143 | 153.5327
11.5 | 1.4436 | 0.00975 | 0.0129 | 148.0615
12 | 1.4884 | 0.01054 | 0.014 | 141.2144
12.5 | 1.5295 | 0.01147 | 0.0154 | 133.3479
13 | 1.575 | 0.01247 | 0.0154 | 126.3031
13.5 | 1.6166 | 0.0137 | 0.0155 | 118
14 | 1.636 | 0.01526 | 0.0189 | 107.2084
14.5 | 1.6414 | 0.01751 | 0.0234 | 93.7407
15 | 1.6475 | 0.02052 | 0.026 | 80.2875
15.5 | 1.6538 | 0.0241 | 0.0275 | 68.6224
16 | 1.6536 | 0.02849 | 0.0284 | 58.0414
16.5 | 1.6508 | 0.03323 | 0.0291 | 49.678
17 | 1.6418 | 0.03869 | 0.0295 | 42.4347
17.5 | 1.6283 | 0.04496 | 0.0293 | 36.2166
18 | 1.6214 | 0.0508 | 0.0288 | 31.9173
18.5 | 1.6074 | 0.05756 | 0.0279 | 27.9256
19 | 1.5901 | 0.06495 | 0.0265 | 24.4819
19.5 | 1.5732 | 0.07242 | 0.0248 | 21.7233
20 | 1.5608 | 0.07957 | 0.023 | 19.6154

## 101. Re 8M Mach 0.25 (1)
BIGFOIL.COM POLAR EXPORT
Horten 16.00% thick 4.00% camber
Horten 16.00% thick 4.00% camber |  |  |  | Cl Max: | 1.704 | at alpha= | 16.5 | deg
JavaFoil+Calcfoil stall+Eppler ext transition |  |  |  | L/D Max: | 120.673 | at alpha= | 5.5 | deg
Re: | 8000000 |  |  | Cd Min: | 0.00695 | at alpha= | 1.5 | deg
Mach: | 0.25 |  |  | Cl=0 at alpha= | -1.6016 | deg
|  |  |  | @ Cl=0.1, Cd= | 0.0092817
|  |  |  | @ Cl=0.4, Cd= | 0.0069773
|  |  |  | @ Cl=0.6, Cd= | 0.0073176
alpha (deg) | Cl | Cd | Cm | Cl/Cd
-17 | -0.762 | 0.12192 | 0.008 | -6.249
-16.5 | -0.792 | 0.11404 | 0.008 | -6.945
-16 | -0.818 | 0.10653 | 0.008 | -7.68
-15.5 | -0.838 | 0.09942 | 0.008 | -8.432
-15 | -0.854 | 0.0929 | 0.008 | -9.198
-14.5 | -0.867 | 0.08617 | 0.008 | -10.062
-14 | -0.876 | 0.07947 | 0.009 | -11.022
-13.5 | -0.882 | 0.07242 | 0.009 | -12.174
-13 | -0.885 | 0.06493 | 0.009 | -13.625
-12.5 | -0.891 | 0.05425 | 0.01 | -16.424
-12 | -0.997 | 0.01669 | 0.012 | -59.741
-11.5 | -0.846 | 0.05798 | 0.009 | -14.586
-11 | -0.98 | 0.01291 | 0.012 | -75.926
-10.5 | -0.955 | 0.01213 | 0.012 | -78.73
-10 | -0.924 | 0.01155 | 0.012 | -80.016
-9.5 | -0.887 | 0.00994 | 0.012 | -89.295
-9 | -0.846 | 0.0101 | 0.011 | -83.78
-8.5 | -0.802 | 0.01031 | 0.011 | -77.819
-8 | -0.755 | 0.00996 | 0.011 | -75.798
-7.5 | -0.705 | 0.01027 | 0.011 | -68.643
-7 | -0.652 | 0.00995 | 0.011 | -65.543
-6.5 | -0.598 | 0.00967 | 0.011 | -61.87
-6 | -0.541 | 0.01005 | 0.01 | -53.883
-5.5 | -0.483 | 0.00977 | 0.01 | -49.467
-5 | -0.424 | 0.00958 | 0.01 | -44.271
-4.5 | -0.364 | 0.00933 | 0.01 | -38.973
-4 | -0.302 | 0.0098 | 0.009 | -30.846
-3.5 | -0.24 | 0.00962 | 0.009 | -24.975
-3 | -0.178 | 0.00948 | 0.009 | -18.736
-2.5 | -0.114 | 0.00933 | 0.008 | -12.264
-2 | -0.051 | 0.00922 | 0.008 | -5.52
-1.5 | 0.013 | 0.0092 | 0.008 | 1.4
-1 | 0.077 | 0.00912 | 0.008 | 8.436
-0.5 | 0.141 | 0.00957 | 0.007 | 14.715
0 | 0.205 | 0.00953 | 0.007 | 21.489
0.5 | 0.268 | 0.00906 | 0.007 | 29.618
1 | 0.332 | 0.00893 | 0.006 | 37.198
1.5 | 0.396 | 0.00695 | 0.006 | 56.906
2 | 0.459 | 0.00738 | 0.006 | 62.178
2.5 | 0.522 | 0.00757 | 0.005 | 69.031
3 | 0.585 | 0.00727 | 0.005 | 80.519
3.5 | 0.648 | 0.00747 | 0.004 | 86.73
4 | 0.711 | 0.0073 | 0.004 | 97.362
4.5 | 0.773 | 0.00756 | 0.004 | 102.256
5 | 0.835 | 0.00747 | 0.003 | 111.798
5.5 | 0.896 | 0.00742 | 0.003 | 120.673
6 | 0.956 | 0.0081 | 0.002 | 118.094
6.5 | 1.016 | 0.00863 | 0.002 | 117.759
7 | 1.075 | 0.00901 | 0.002 | 119.272
7.5 | 1.132 | 0.00971 | 0.001 | 116.554
8 | 1.187 | 0.01017 | 0.001 | 116.691
8.5 | 1.24 | 0.01076 | 0 | 115.213
9 | 1.29 | 0.01155 | 0 | 111.636
9.5 | 1.337 | 0.01259 | -0.001 | 106.243
10 | 1.382 | 0.01386 | -0.001 | 99.71
10.5 | 1.424 | 0.01539 | -0.002 | 92.538
11 | 1.464 | 0.01719 | -0.002 | 85.208
11.5 | 1.502 | 0.01933 | -0.002 | 77.688
12 | 1.537 | 0.0217 | -0.003 | 70.858
12.5 | 1.57 | 0.02433 | -0.003 | 64.522
13 | 1.6 | 0.02715 | -0.004 | 58.938
13.5 | 1.627 | 0.0301 | -0.004 | 54.036
14 | 1.65 | 0.0332 | -0.005 | 49.7
14.5 | 1.67 | 0.03643 | -0.005 | 45.847
15 | 1.686 | 0.03979 | -0.005 | 42.366
15.5 | 1.696 | 0.04335 | -0.006 | 39.133
16 | 1.702 | 0.04709 | -0.006 | 36.149
16.5 | 1.704 | 0.05104 | -0.007 | 33.375
17 | 1.7 | 0.05533 | -0.007 | 30.724
17.5 | 1.689 | 0.0598 | -0.008 | 28.243
18 | 1.671 | 0.06457 | -0.008 | 25.888
18.5 | 1.648 | 0.06973 | -0.008 | 23.637
19 | 1.62 | 0.07516 | -0.009 | 21.547
19.5 | 1.585 | 0.08103 | -0.009 | 19.564
20 | 1.546 | 0.08724 | -0.01 | 17.717

## 102. Re 8M Mach 0.25 (2)
BIGFOIL.COM POLAR EXPORT
Horten 16.00% thick 4.00% camber
Horten 16.00% thick 4.00% camber |  |  |  | Cl Max: | 1.6339 | at alpha= | 14.5 | deg
XFOIL ncrit=9 |  |  |  | L/D Max: | 165.429 | at alpha= | 8.5 | deg
Re: | 8000000 |  |  | Cd Min: | 0.09379 | at alpha= | 19.5 | deg
Mach: | 0.25 |  |  | Cl=0 at alpha= | -2.0353 | deg
|  |  |  | @ Cl=0.1, Cd= | 0.0064597
|  |  |  | @ Cl=0.4, Cd= | 0.0062044
|  |  |  | @ Cl=0.6, Cd= | 0.0049209
alpha (deg) | Cl | Cd | Cm | Cl/Cd
-15.5 | -1.3638 | 0.01581 | -0.0708 | -86.2619
-15 | -1.3327 | 0.01505 | -0.0647 | -88.5515
-14.5 | -1.2964 | 0.01434 | -0.0594 | -90.4045
-14 | -1.2567 | 0.01368 | -0.0545 | -91.864
-13.5 | -1.2154 | 0.0131 | -0.0497 | -92.7786
-13 | -1.1742 | 0.01246 | -0.045 | -94.2376
-12.5 | -1.1316 | 0.01185 | -0.0405 | -95.4937
-12 | -1.0885 | 0.01139 | -0.036 | -95.5663
-11.5 | -1.0406 | 0.01098 | -0.0324 | -94.7723
-11 | -0.9892 | 0.01059 | -0.0296 | -93.4089
-10.5 | -0.9381 | 0.01011 | -0.0268 | -92.7893
-10 | -0.8857 | 0.00974 | -0.0242 | -90.9343
-9.5 | -0.832 | 0.00942 | -0.022 | -88.3227
-9 | -0.7784 | 0.00908 | -0.0198 | -85.7269
-8.5 | -0.7246 | 0.00877 | -0.0177 | -82.6226
-8 | -0.6692 | 0.00852 | -0.016 | -78.5446
-7.5 | -0.615 | 0.00824 | -0.0141 | -74.6359
-7 | -0.5595 | 0.00802 | -0.0126 | -69.7631
-6.5 | -0.5042 | 0.00778 | -0.011 | -64.8072
-6 | -0.4483 | 0.0076 | -0.0096 | -58.9868
-5.5 | -0.3925 | 0.0074 | -0.0083 | -53.0405
-5 | -0.3363 | 0.00726 | -0.007 | -46.3223
-4.5 | -0.2798 | 0.00709 | -0.0059 | -39.464
-4 | -0.2236 | 0.00697 | -0.0048 | -32.0803
-3.5 | -0.1666 | 0.00683 | -0.0039 | -24.3924
-3 | -0.11 | 0.00675 | -0.0029 | -16.2963
-2.5 | -0.0527 | 0.00664 | -0.0022 | -7.9367
-2 | 0.004 | 0.00657 | -0.0013 | 0.60883
-1.5 | 0.0615 | 0.00648 | -0.0007 | 9.4907
-1 | 0.1183 | 0.00645 | 0.0001 | 18.3411
-0.5 | 0.176 | 0.00638 | 0.0006 | 27.5862
0 | 0.2328 | 0.00636 | 0.0013 | 36.6038
0.5 | 0.2902 | 0.0063 | 0.0019 | 46.0635
1 | 0.3464 | 0.00628 | 0.0026 | 55.1592
1.5 | 0.4031 | 0.0062 | 0.0033 | 65.0161
2 | 0.4549 | 0.00602 | 0.0048 | 75.5648
2.5 | 0.4828 | 0.0049 | 0.0111 | 98.5306
3 | 0.5353 | 0.00488 | 0.0126 | 109.6926
3.5 | 0.5911 | 0.0049 | 0.0134 | 120.6327
4 | 0.6466 | 0.00503 | 0.0143 | 128.5487
4.5 | 0.7034 | 0.00512 | 0.0149 | 137.3828
5 | 0.7581 | 0.00529 | 0.0159 | 143.3081
5.5 | 0.8144 | 0.00541 | 0.0166 | 150.536
6 | 0.8706 | 0.00564 | 0.0172 | 154.3617
6.5 | 0.9253 | 0.00583 | 0.0182 | 158.7136
7 | 0.9807 | 0.00605 | 0.019 | 162.0992
7.5 | 1.0325 | 0.00633 | 0.0205 | 163.1122
8 | 1.0856 | 0.0066 | 0.0217 | 164.4848
8.5 | 1.1365 | 0.00687 | 0.0234 | 165.4294
9 | 1.1872 | 0.00725 | 0.0249 | 163.7517
9.5 | 1.2462 | 0.0077 | 0.0247 | 161.8442
10 | 1.3151 | 0.00828 | 0.0221 | 158.8285
10.5 | 1.3796 | 0.00892 | 0.0205 | 154.6637
11 | 1.4433 | 0.00971 | 0.0187 | 148.6406
11.5 | 1.4891 | 0.01064 | 0.0204 | 139.953
12 | 1.5306 | 0.01165 | 0.0224 | 131.382
12.5 | 1.5775 | 0.0129 | 0.0226 | 122.2868
13 | 1.6149 | 0.01484 | 0.0228 | 108.8208
13.5 | 1.6282 | 0.01716 | 0.0264 | 94.8834
14 | 1.6325 | 0.02041 | 0.0297 | 79.9853
14.5 | 1.6339 | 0.02439 | 0.0319 | 66.9906
15 | 1.629 | 0.02925 | 0.0334 | 55.6923
15.5 | 1.6175 | 0.03482 | 0.0344 | 46.4532
16 | 1.5991 | 0.04127 | 0.0349 | 38.7473
16.5 | 1.5889 | 0.04735 | 0.0348 | 33.5565
17 | 1.5699 | 0.05454 | 0.0342 | 28.7844
17.5 | 1.5478 | 0.06231 | 0.033 | 24.8403
18 | 1.5354 | 0.0693 | 0.0318 | 22.1558
18.5 | 1.5136 | 0.07755 | 0.0298 | 19.5177
19 | 1.4944 | 0.08568 | 0.0276 | 17.4416
19.5 | 1.4777 | 0.09379 | 0.0251 | 15.7554

## 103. Re 8M Mach 0.50 (1)
BIGFOIL.COM POLAR EXPORT
Horten 16.00% thick 4.00% camber
Horten 16.00% thick 4.00% camber |  |  |  | Cl Max: | 1.508 | at alpha= | 11.5 | deg
JavaFoil+Calcfoil stall+Eppler ext transition |  |  |  | L/D Max: | 104.35 | at alpha= | 5.5 | deg
Re: | 8000000 |  |  | Cd Min: | 0.00697 | at alpha= | 3 | deg
Mach: | 0.5 |  |  | Cl=0 at alpha= | -1.5986 | deg
|  |  |  | @ Cl=0.1, Cd= | 0.0094421
|  |  |  | @ Cl=0.4, Cd= | 0.0088121
|  |  |  | @ Cl=0.6, Cd= | 0.0070135
alpha (deg) | Cl | Cd | Cm | Cl/Cd
-20 | -1.022 | 0.14108 | 0.009 | -7.248
-19.5 | -1 | 0.12935 | 0.009 | -7.734
-19 | -0.965 | 0.14022 | 0.009 | -6.881
-18.5 | -0.94 | 0.12829 | 0.009 | -7.328
-18 | -0.916 | 0.11824 | 0.009 | -7.748
-17.5 | -0.884 | 0.12676 | 0.009 | -6.97
-17 | -0.859 | 0.1153 | 0.009 | -7.45
-16.5 | -0.838 | 0.10304 | 0.009 | -8.13
-16 | -0.803 | 0.11134 | 0.008 | -7.208
-15.5 | -0.779 | 0.09971 | 0.009 | -7.817
-15 | -0.746 | 0.11027 | 0.008 | -6.764
-14.5 | -0.721 | 0.09626 | 0.008 | -7.494
-14 | -0.699 | 0.08521 | 0.009 | -8.204
-13.5 | -0.665 | 0.09186 | 0.008 | -7.235
-13 | -0.642 | 0.0807 | 0.009 | -7.952
-12.5 | -0.609 | 0.08581 | 0.008 | -7.095
-12 | -0.587 | 0.07374 | 0.008 | -7.954
-11.5 | -0.554 | 0.0785 | 0.007 | -7.053
-11 | -0.531 | 0.06698 | 0.008 | -7.932
-10.5 | -0.499 | 0.07068 | 0.007 | -7.055
-10 | -0.477 | 0.05859 | 0.008 | -8.15
-9.5 | -0.446 | 0.05989 | 0.008 | -7.451
-9 | -0.418 | 0.0584 | 0.008 | -7.15
-8.5 | -0.391 | 0.05428 | 0.008 | -7.199
-8 | -0.556 | 0.04505 | 0.008 | -12.336
-7.5 | -0.684 | 0.0122 | 0.012 | -56.043
-7 | -0.666 | 0.01124 | 0.012 | -59.257
-6.5 | -0.629 | 0.01009 | 0.012 | -62.315
-6 | -0.579 | 0.01025 | 0.011 | -56.518
-5.5 | -0.524 | 0.00984 | 0.011 | -53.228
-5 | -0.463 | 0.01013 | 0.011 | -45.736
-4.5 | -0.4 | 0.00987 | 0.011 | -40.546
-4 | -0.334 | 0.00965 | 0.01 | -34.598
-3.5 | -0.266 | 0.00996 | 0.01 | -26.726
-3 | -0.197 | 0.00933 | 0.01 | -21.154
-2.5 | -0.127 | 0.00922 | 0.009 | -13.816
-2 | -0.057 | 0.00909 | 0.009 | -6.243
-1.5 | 0.014 | 0.00899 | 0.009 | 1.599
-1 | 0.086 | 0.00945 | 0.008 | 9.08
-0.5 | 0.157 | 0.00941 | 0.008 | 16.695
0 | 0.228 | 0.00899 | 0.008 | 25.398
0.5 | 0.299 | 0.00896 | 0.007 | 33.416
1 | 0.37 | 0.00896 | 0.007 | 41.326
1.5 | 0.441 | 0.00861 | 0.007 | 51.214
2 | 0.511 | 0.00714 | 0.006 | 71.538
2.5 | 0.581 | 0.00703 | 0.006 | 82.62
3 | 0.65 | 0.00697 | 0.005 | 93.268
3.5 | 0.719 | 0.00758 | 0.005 | 94.886
4 | 0.787 | 0.00793 | 0.004 | 99.327
4.5 | 0.854 | 0.00849 | 0.004 | 100.64
5 | 0.92 | 0.00892 | 0.004 | 103.117
5.5 | 0.984 | 0.00943 | 0.003 | 104.35
6 | 1.045 | 0.01003 | 0.003 | 104.118
6.5 | 1.103 | 0.01088 | 0.002 | 101.398
7 | 1.158 | 0.01192 | 0.002 | 97.163
7.5 | 1.212 | 0.01339 | 0.001 | 90.49
8 | 1.263 | 0.0149 | 0.001 | 84.787
8.5 | 1.312 | 0.01695 | 0 | 77.441
9 | 1.359 | 0.01897 | 0 | 71.628
9.5 | 1.403 | 0.02138 | -0.001 | 65.612
10 | 1.441 | 0.02427 | -0.001 | 59.391
10.5 | 1.473 | 0.02774 | -0.002 | 53.105
11 | 1.497 | 0.03189 | -0.002 | 46.93
11.5 | 1.508 | 0.03679 | -0.003 | 40.998
12 | 1.502 | 0.04263 | -0.003 | 35.238
12.5 | 1.467 | 0.04951 | -0.003 | 29.631
13 | 1.371 | 0.05835 | -0.004 | 23.488
13.5 | 0.926 | 0.07173 | -0.004 | 12.915
14 | 0.953 | 0.07766 | -0.005 | 12.267
14.5 | 0.981 | 0.0805 | -0.005 | 12.188
15 | 1.01 | 0.08168 | -0.006 | 12.368
15.5 | 1.037 | 0.08733 | -0.006 | 11.87
16 | 1.064 | 0.09155 | -0.007 | 11.621
16.5 | 1.09 | 0.09684 | -0.007 | 11.257

## 104. Re 8M Mach 0.50 (2)
BIGFOIL.COM POLAR EXPORT
Horten 16.00% thick 4.00% camber
Horten 16.00% thick 4.00% camber |  |  |  | Cl Max: | 1.6322 | at alpha= | 11.5 | deg
XFOIL ncrit=9 |  |  |  | L/D Max: | 158.113 | at alpha= | 7 | deg
Re: | 8000000 |  |  | Cd Min: | 0.10257 | at alpha= | 16.5 | deg
Mach: | 0.5 |  |  | Cl=0 at alpha= | -2.1958 | deg
|  |  |  | @ Cl=0.1, Cd= | 0.0067724
|  |  |  | @ Cl=0.4, Cd= | 0.0066378
|  |  |  | @ Cl=0.6, Cd= | 0.0056158
alpha (deg) | Cl | Cd | Cm | Cl/Cd
-14 | -0.5433 | 0.09331 | -0.0697 | -5.8225
-13.5 | -0.5726 | 0.08216 | -0.0775 | -6.9693
-13 | -0.6006 | 0.07164 | -0.0849 | -8.3836
-12.5 | -0.6329 | 0.06061 | -0.093 | -10.4422
-11.5 | -0.6986 | 0.04034 | -0.1057 | -17.3178
-11 | -0.7395 | 0.0338 | -0.1019 | -21.8787
-10.5 | -0.7883 | 0.02767 | -0.0937 | -28.4893
-10 | -0.8339 | 0.02212 | -0.0818 | -37.6989
-9.5 | -0.8655 | 0.01752 | -0.068 | -49.4007
-9 | -0.8663 | 0.01341 | -0.0562 | -64.601
-8.5 | -0.8198 | 0.01113 | -0.0485 | -73.6568
-8 | -0.7561 | 0.0101 | -0.0427 | -74.8614
-7.5 | -0.6909 | 0.00945 | -0.0376 | -73.1111
-7 | -0.6244 | 0.00899 | -0.0332 | -69.4549
-6.5 | -0.5587 | 0.00862 | -0.0291 | -64.8144
-6 | -0.4932 | 0.00827 | -0.0255 | -59.6372
-5.5 | -0.428 | 0.008 | -0.0221 | -53.5
-5 | -0.363 | 0.00776 | -0.019 | -46.7784
-4.5 | -0.2983 | 0.00754 | -0.0162 | -39.5623
-4 | -0.2337 | 0.00736 | -0.0136 | -31.7527
-3.5 | -0.1686 | 0.00721 | -0.0114 | -23.3842
-3 | -0.1042 | 0.00708 | -0.0093 | -14.7175
-2.5 | -0.0393 | 0.00696 | -0.0074 | -5.6466
-2 | 0.0253 | 0.00687 | -0.0056 | 3.6827
-1.5 | 0.0902 | 0.00678 | -0.004 | 13.3038
-1 | 0.1546 | 0.00673 | -0.0025 | 22.9718
-0.5 | 0.2198 | 0.00668 | -0.0011 | 32.9042
0 | 0.2846 | 0.00667 | 0.0002 | 42.6687
0.5 | 0.3496 | 0.00663 | 0.0015 | 52.73
1 | 0.4138 | 0.00664 | 0.0029 | 62.3193
1.5 | 0.4782 | 0.0066 | 0.0042 | 72.4545
2 | 0.5392 | 0.00653 | 0.0062 | 82.5727
3 | 0.621 | 0.0053 | 0.0179 | 117.1698
3.5 | 0.6845 | 0.00539 | 0.0197 | 126.9944
4 | 0.7469 | 0.00555 | 0.0217 | 134.5766
4.5 | 0.8113 | 0.0057 | 0.0235 | 142.3333
5 | 0.8727 | 0.00594 | 0.0259 | 146.9192
5.5 | 0.9361 | 0.00613 | 0.0281 | 152.708
6 | 0.9974 | 0.00643 | 0.0308 | 155.1166
6.5 | 1.0568 | 0.00672 | 0.0339 | 157.2619
7 | 1.1147 | 0.00705 | 0.0374 | 158.1135
8 | 1.2105 | 0.00781 | 0.0483 | 154.9936
8.5 | 1.2926 | 0.00849 | 0.0472 | 152.2497
9 | 1.3898 | 0.00938 | 0.0432 | 148.1663
9.5 | 1.4621 | 0.01052 | 0.0433 | 138.9829
10 | 1.5263 | 0.01207 | 0.0438 | 126.454
11 | 1.6097 | 0.0185 | 0.0442 | 87.0108
11.5 | 1.6322 | 0.02376 | 0.0428 | 68.6953
12.5 | 1.5798 | 0.03635 | 0.0486 | 43.4608
13 | 1.5393 | 0.0438 | 0.0506 | 35.1438
14 | 1.4734 | 0.05922 | 0.0514 | 24.8801
14.5 | 1.4427 | 0.06749 | 0.0505 | 21.3765
15 | 1.4119 | 0.07614 | 0.0487 | 18.5435
15.5 | 1.3835 | 0.08497 | 0.0465 | 16.2822
16.5 | 1.339 | 0.10257 | 0.0408 | 13.0545

## 105. Re 10M Mach 0.00 (1)
BIGFOIL.COM POLAR EXPORT
Horten 16.00% thick 4.00% camber
Horten 16.00% thick 4.00% camber |  |  |  | Cl Max: | 1.787 | at alpha= | 18.5 | deg
JavaFoil+Calcfoil stall+Eppler ext transition |  |  |  | L/D Max: | 127.05 | at alpha= | 6.5 | deg
Re: | 10000000 |  |  | Cd Min: | 0.00708 | at alpha= | 2 | deg
Mach: | 0 |  |  | Cl=0 at alpha= | -1.5984 | deg
|  |  |  | @ Cl=0.1, Cd= | 0.0091432
|  |  |  | @ Cl=0.4, Cd= | 0.0084663
|  |  |  | @ Cl=0.6, Cd= | 0.0074757
alpha (deg) | Cl | Cd | Cm | Cl/Cd
-18.5 | -0.997 | 0.11824 | 0.008 | -8.435
-18 | -1.005 | 0.11164 | 0.009 | -8.999
-17.5 | -1.01 | 0.10493 | 0.009 | -9.63
-17 | -1.015 | 0.09804 | 0.009 | -10.352
-16.5 | -1.017 | 0.09148 | 0.009 | -11.122
-16 | -1.018 | 0.08493 | 0.009 | -11.987
-15.5 | -1.017 | 0.07719 | 0.009 | -13.18
-15 | -1.016 | 0.06899 | 0.009 | -14.732
-14.5 | -1.029 | 0.05328 | 0.01 | -19.32
-14 | -1.117 | 0.01941 | 0.012 | -57.568
-13.5 | -1.12 | 0.01559 | 0.012 | -71.881
-13 | -1.109 | 0.0139 | 0.012 | -79.838
-12.5 | -1.09 | 0.01296 | 0.012 | -84.124
-12 | -1.065 | 0.01227 | 0.012 | -86.81
-11.5 | -1.036 | 0.01171 | 0.012 | -88.464
-11 | -1.003 | 0.01121 | 0.012 | -89.455
-10.5 | -0.967 | 0.00968 | 0.012 | -99.866
-10 | -0.927 | 0.00987 | 0.011 | -93.954
-9.5 | -0.885 | 0.01009 | 0.011 | -87.713
-9 | -0.839 | 0.00977 | 0.011 | -85.877
-8.5 | -0.792 | 0.01007 | 0.011 | -78.655
-8 | -0.742 | 0.00978 | 0.011 | -75.886
-7.5 | -0.691 | 0.00951 | 0.011 | -72.648
-7 | -0.638 | 0.00987 | 0.01 | -64.678
-6.5 | -0.584 | 0.00966 | 0.01 | -60.413
-6 | -0.528 | 0.00942 | 0.01 | -56.015
-5.5 | -0.47 | 0.00988 | 0.01 | -47.626
-5 | -0.412 | 0.00963 | 0.01 | -42.794
-4.5 | -0.353 | 0.00945 | 0.009 | -37.391
-4 | -0.293 | 0.00929 | 0.009 | -31.6
-3.5 | -0.233 | 0.00905 | 0.009 | -25.748
-3 | -0.172 | 0.00894 | 0.008 | -19.252
-2.5 | -0.111 | 0.00886 | 0.008 | -12.516
-2 | -0.049 | 0.00934 | 0.008 | -5.284
-1.5 | 0.012 | 0.00923 | 0.008 | 1.352
-1 | 0.074 | 0.00916 | 0.007 | 8.136
-0.5 | 0.136 | 0.00912 | 0.007 | 14.96
0 | 0.198 | 0.0091 | 0.007 | 21.793
0.5 | 0.26 | 0.00902 | 0.006 | 28.848
1 | 0.322 | 0.00901 | 0.006 | 35.718
1.5 | 0.383 | 0.00899 | 0.006 | 42.636
2 | 0.445 | 0.00708 | 0.005 | 62.856
2.5 | 0.506 | 0.00725 | 0.005 | 69.859
3 | 0.567 | 0.0074 | 0.005 | 76.692
3.5 | 0.628 | 0.00754 | 0.004 | 83.324
4 | 0.689 | 0.00732 | 0.004 | 94.141
4.5 | 0.75 | 0.00753 | 0.003 | 99.542
5 | 0.81 | 0.00741 | 0.003 | 109.265
5.5 | 0.87 | 0.00768 | 0.003 | 113.264
6 | 0.929 | 0.0076 | 0.002 | 122.174
6.5 | 0.988 | 0.00778 | 0.002 | 127.05
7 | 1.046 | 0.00874 | 0.001 | 119.68
7.5 | 1.103 | 0.00904 | 0.001 | 122.042
8 | 1.159 | 0.00939 | 0.001 | 123.459
8.5 | 1.213 | 0.00986 | 0 | 122.98
9 | 1.265 | 0.01038 | 0 | 121.822
9.5 | 1.314 | 0.01105 | -0.001 | 118.965
10 | 1.361 | 0.01188 | -0.001 | 114.558
10.5 | 1.405 | 0.01299 | -0.002 | 108.091
11 | 1.446 | 0.01442 | -0.002 | 100.277
11.5 | 1.485 | 0.01605 | -0.002 | 92.528
12 | 1.522 | 0.01796 | -0.003 | 84.719
12.5 | 1.557 | 0.02001 | -0.003 | 77.814
13 | 1.59 | 0.02228 | -0.004 | 71.376
13.5 | 1.622 | 0.02467 | -0.004 | 65.754
14 | 1.651 | 0.02711 | -0.005 | 60.914
14.5 | 1.679 | 0.02966 | -0.005 | 56.592
15 | 1.703 | 0.03234 | -0.005 | 52.664
15.5 | 1.724 | 0.03511 | -0.006 | 49.109
16 | 1.743 | 0.03808 | -0.006 | 45.772
16.5 | 1.759 | 0.04115 | -0.007 | 42.74
17 | 1.772 | 0.04437 | -0.007 | 39.926
17.5 | 1.78 | 0.04777 | -0.008 | 37.269
18 | 1.785 | 0.05131 | -0.008 | 34.796
18.5 | 1.787 | 0.05507 | -0.008 | 32.451
19 | 1.786 | 0.05901 | -0.009 | 30.258
19.5 | 1.781 | 0.06319 | -0.009 | 28.187
20 | 1.774 | 0.06755 | -0.01 | 26.258

## 106. Re 10M Mach 0.00 (2)
BIGFOIL.COM POLAR EXPORT
Horten 16.00% thick 4.00% camber
Horten 16.00% thick 4.00% camber |  |  |  | Cl Max: | 1.6785 | at alpha= | 16.5 | deg
XFOIL ncrit=9 |  |  |  | L/D Max: | 169.223 | at alpha= | 8 | deg
Re: | 10000000 |  |  | Cd Min: | 0.0726 | at alpha= | 20 | deg
Mach: | 0 |  |  | Cl=0 at alpha= | -1.9837 | deg
|  |  |  | @ Cl=0.1, Cd= | 0.0061795
|  |  |  | @ Cl=0.4, Cd= | 0.005802
|  |  |  | @ Cl=0.6, Cd= | 0.0047451
alpha (deg) | Cl | Cd | Cm | Cl/Cd
-20 | -1.7629 | 0.02041 | -0.0492 | -86.3743
-19.5 | -1.7349 | 0.01926 | -0.0458 | -90.0779
-19 | -1.7046 | 0.01825 | -0.0425 | -93.4027
-18.5 | -1.6724 | 0.01735 | -0.0393 | -96.3919
-18 | -1.6386 | 0.01652 | -0.036 | -99.1889
-17.5 | -1.6048 | 0.01567 | -0.0326 | -102.4123
-17 | -1.5696 | 0.01488 | -0.0292 | -105.4839
-16.5 | -1.4938 | 0.01393 | -0.0339 | -107.2362
-16 | -1.3725 | 0.01318 | -0.048 | -104.1351
-15.5 | -1.3391 | 0.01282 | -0.0437 | -104.454
-15 | -1.3027 | 0.01243 | -0.0399 | -104.8029
-14.5 | -1.2656 | 0.01202 | -0.0362 | -105.2912
-14 | -1.2278 | 0.01155 | -0.0325 | -106.303
-13.5 | -1.1902 | 0.01114 | -0.0287 | -106.8402
-13 | -1.1478 | 0.01078 | -0.0258 | -106.475
-12.5 | -1.1017 | 0.01044 | -0.0236 | -105.5268
-12 | -1.054 | 0.01014 | -0.0217 | -103.9448
-11.5 | -1.0061 | 0.00979 | -0.0198 | -102.7681
-11 | -0.9577 | 0.00945 | -0.018 | -101.3439
-10.5 | -0.9081 | 0.00916 | -0.0163 | -99.1376
-10 | -0.8573 | 0.0089 | -0.0149 | -96.3258
-9.5 | -0.8067 | 0.00864 | -0.0135 | -93.3681
-9 | -0.7556 | 0.00836 | -0.0121 | -90.3828
-8.5 | -0.7034 | 0.00815 | -0.0109 | -86.3067
-8 | -0.6514 | 0.00793 | -0.0097 | -82.1438
-7.5 | -0.5988 | 0.0077 | -0.0086 | -77.7662
-7 | -0.5457 | 0.00754 | -0.0075 | -72.374
-6.5 | -0.4925 | 0.00733 | -0.0065 | -67.1896
-6 | -0.4388 | 0.00719 | -0.0056 | -61.0292
-5.5 | -0.385 | 0.00702 | -0.0048 | -54.8433
-5 | -0.3309 | 0.00689 | -0.0039 | -48.0261
-4.5 | -0.2763 | 0.00676 | -0.0032 | -40.8728
-4 | -0.222 | 0.00664 | -0.0025 | -33.4337
-3.5 | -0.1671 | 0.00653 | -0.0018 | -25.5896
-3 | -0.1121 | 0.00645 | -0.0012 | -17.3798
-2.5 | -0.0569 | 0.00637 | -0.0007 | -8.9325
-2 | -0.0018 | 0.0063 | -0.0001 | -0.28571
-1.5 | 0.0536 | 0.00623 | 0.0003 | 8.6035
-1 | 0.1087 | 0.00617 | 0.0008 | 17.6175
-0.5 | 0.1642 | 0.00612 | 0.0013 | 26.8301
0 | 0.2195 | 0.0061 | 0.0017 | 35.9836
0.5 | 0.2749 | 0.00606 | 0.0021 | 45.363
1 | 0.3298 | 0.00603 | 0.0026 | 54.6932
1.5 | 0.3846 | 0.00599 | 0.003 | 64.207
2.5 | 0.4706 | 0.00494 | 0.0085 | 95.2632
3 | 0.5173 | 0.00472 | 0.0105 | 109.5975
3.5 | 0.5698 | 0.0047 | 0.0114 | 121.234
4 | 0.6234 | 0.00478 | 0.012 | 130.4184
4.5 | 0.6778 | 0.00487 | 0.0125 | 139.1786
5 | 0.7316 | 0.00499 | 0.013 | 146.6132
5.5 | 0.7842 | 0.00514 | 0.0137 | 152.5681
6 | 0.8381 | 0.00527 | 0.0141 | 159.0323
6.5 | 0.8915 | 0.00551 | 0.0145 | 161.7967
7 | 0.9441 | 0.00567 | 0.0151 | 166.5079
7.5 | 0.9965 | 0.00591 | 0.0157 | 168.6125
8 | 1.0458 | 0.00618 | 0.0168 | 169.2233
8.5 | 1.0951 | 0.00648 | 0.0178 | 168.9969
9 | 1.1429 | 0.00676 | 0.0191 | 169.068
9.5 | 1.1907 | 0.00709 | 0.0203 | 167.9408
10 | 1.2432 | 0.00753 | 0.0203 | 165.0996
10.5 | 1.3034 | 0.00806 | 0.0185 | 161.7122
11 | 1.3672 | 0.00875 | 0.0156 | 156.2514
11.5 | 1.4281 | 0.00939 | 0.0133 | 152.0873
12 | 1.4811 | 0.01014 | 0.0125 | 146.0651
12.5 | 1.5158 | 0.01099 | 0.0152 | 137.9254
13 | 1.5614 | 0.0119 | 0.0153 | 131.2101
13.5 | 1.6045 | 0.01293 | 0.0154 | 124.0913
14 | 1.6425 | 0.01427 | 0.0156 | 115.1016
14.5 | 1.6524 | 0.01604 | 0.0202 | 103.0175
15 | 1.6607 | 0.0184 | 0.0236 | 90.2554
15.5 | 1.6701 | 0.02138 | 0.0255 | 78.1151
16 | 1.6742 | 0.02522 | 0.0267 | 66.3838
16.5 | 1.6785 | 0.02922 | 0.0274 | 57.4435
17 | 1.6729 | 0.03419 | 0.0281 | 48.9295
17.5 | 1.6649 | 0.0396 | 0.0283 | 42.0429
18 | 1.6605 | 0.04501 | 0.0279 | 36.8918
18.5 | 1.6493 | 0.05125 | 0.0273 | 32.1815
19 | 1.6343 | 0.0581 | 0.0263 | 28.1291
19.5 | 1.6163 | 0.06555 | 0.0249 | 24.6575
20 | 1.603 | 0.0726 | 0.0232 | 22.0799

## 107. Re 10M Mach 0.10 (1)
BIGFOIL.COM POLAR EXPORT
Horten 16.00% thick 4.00% camber
Horten 16.00% thick 4.00% camber |  |  |  | Cl Max: | 1.774 | at alpha= | 18 | deg
JavaFoil+Calcfoil stall+Eppler ext transition |  |  |  | L/D Max: | 131.878 | at alpha= | 6.5 | deg
Re: | 10000000 |  |  | Cd Min: | 0.00713 | at alpha= | 2 | deg
Mach: | 0.1 |  |  | Cl=0 at alpha= | -1.6032 | deg
|  |  |  | @ Cl=0.1, Cd= | 0.0091757
|  |  |  | @ Cl=0.4, Cd= | 0.0085779
|  |  |  | @ Cl=0.6, Cd= | 0.0075031
alpha (deg) | Cl | Cd | Cm | Cl/Cd
-18.5 | -0.961 | 0.12187 | 0.008 | -7.887
-18 | -0.972 | 0.11446 | 0.008 | -8.491
-17.5 | -0.981 | 0.10786 | 0.009 | -9.091
-17 | -0.987 | 0.10134 | 0.009 | -9.744
-16.5 | -0.992 | 0.09483 | 0.009 | -10.465
-16 | -0.995 | 0.08843 | 0.009 | -11.254
-15.5 | -0.996 | 0.08118 | 0.009 | -12.267
-15 | -0.996 | 0.07348 | 0.009 | -13.549
-14.5 | -0.997 | 0.06379 | 0.01 | -15.636
-14 | -1.073 | 0.02702 | 0.011 | -39.696
-13.5 | -1.102 | 0.0171 | 0.012 | -64.428
-13 | -1.098 | 0.01449 | 0.012 | -75.803
-12.5 | -1.083 | 0.01325 | 0.012 | -81.698
-12 | -1.06 | 0.01249 | 0.012 | -84.906
-11.5 | -1.033 | 0.01189 | 0.012 | -86.894
-11 | -1.001 | 0.01138 | 0.012 | -88.012
-10.5 | -0.966 | 0.00983 | 0.012 | -98.298
-10 | -0.928 | 0.01 | 0.012 | -92.825
-9.5 | -0.886 | 0.01018 | 0.011 | -87.003
-9 | -0.841 | 0.00986 | 0.011 | -85.29
-8.5 | -0.794 | 0.01012 | 0.011 | -78.481
-8 | -0.745 | 0.00983 | 0.011 | -75.789
-7.5 | -0.693 | 0.00955 | 0.011 | -72.584
-7 | -0.641 | 0.00993 | 0.01 | -64.505
-6.5 | -0.586 | 0.00966 | 0.01 | -60.635
-6 | -0.53 | 0.00947 | 0.01 | -55.961
-5.5 | -0.472 | 0.00925 | 0.01 | -51.053
-5 | -0.414 | 0.00974 | 0.01 | -42.499
-4.5 | -0.355 | 0.00944 | 0.009 | -37.578
-4 | -0.295 | 0.00928 | 0.009 | -31.767
-3.5 | -0.234 | 0.00916 | 0.009 | -25.57
-3 | -0.173 | 0.00904 | 0.009 | -19.134
-2.5 | -0.111 | 0.00889 | 0.008 | -12.544
-2 | -0.05 | 0.00887 | 0.008 | -5.588
-1.5 | 0.013 | 0.0093 | 0.008 | 1.349
-1 | 0.075 | 0.00922 | 0.007 | 8.122
-0.5 | 0.137 | 0.00911 | 0.007 | 15.052
0 | 0.199 | 0.00909 | 0.007 | 21.927
0.5 | 0.261 | 0.00906 | 0.006 | 28.842
1 | 0.323 | 0.00907 | 0.006 | 35.659
1.5 | 0.385 | 0.00904 | 0.006 | 42.639
2 | 0.447 | 0.00713 | 0.005 | 62.741
2.5 | 0.509 | 0.00724 | 0.005 | 70.269
3 | 0.57 | 0.00739 | 0.005 | 77.133
3.5 | 0.631 | 0.00762 | 0.004 | 82.884
4 | 0.693 | 0.00736 | 0.004 | 94.027
4.5 | 0.753 | 0.00761 | 0.004 | 98.966
5 | 0.814 | 0.00745 | 0.003 | 109.201
5.5 | 0.874 | 0.00739 | 0.003 | 118.235
6 | 0.933 | 0.00733 | 0.002 | 127.383
6.5 | 0.992 | 0.00752 | 0.002 | 131.878
7 | 1.051 | 0.00848 | 0.001 | 123.913
7.5 | 1.108 | 0.00912 | 0.001 | 121.421
8 | 1.164 | 0.00948 | 0.001 | 122.744
8.5 | 1.217 | 0.00993 | 0 | 122.587
9 | 1.269 | 0.01052 | 0 | 120.602
9.5 | 1.318 | 0.01123 | -0.001 | 117.426
10 | 1.365 | 0.01212 | -0.001 | 112.603
10.5 | 1.408 | 0.01332 | -0.002 | 105.705
11 | 1.449 | 0.01478 | -0.002 | 98.062
11.5 | 1.488 | 0.01649 | -0.002 | 90.243
12 | 1.525 | 0.01845 | -0.003 | 82.62
12.5 | 1.56 | 0.02056 | -0.003 | 75.838
13 | 1.593 | 0.02289 | -0.004 | 69.59
13.5 | 1.624 | 0.02536 | -0.004 | 64.029
14 | 1.652 | 0.02785 | -0.005 | 59.324
14.5 | 1.679 | 0.03048 | -0.005 | 55.087
15 | 1.702 | 0.0332 | -0.005 | 51.279
15.5 | 1.722 | 0.03606 | -0.006 | 47.758
16 | 1.74 | 0.03913 | -0.006 | 44.46
16.5 | 1.754 | 0.04232 | -0.007 | 41.442
17 | 1.765 | 0.04563 | -0.007 | 38.677
17.5 | 1.771 | 0.04918 | -0.008 | 36.011
18 | 1.774 | 0.05283 | -0.008 | 33.569
18.5 | 1.773 | 0.05674 | -0.008 | 31.239
19 | 1.768 | 0.06084 | -0.009 | 29.065
19.5 | 1.761 | 0.06521 | -0.009 | 26.999
20 | 1.75 | 0.06979 | -0.01 | 25.073

## 108. Re 10M Mach 0.10 (2)
BIGFOIL.COM POLAR EXPORT
Horten 16.00% thick 4.00% camber
Horten 16.00% thick 4.00% camber |  |  |  | Cl Max: | 1.6701 | at alpha= | 16 | deg
XFOIL ncrit=9 |  |  |  | L/D Max: | 169.501 | at alpha= | 8 | deg
Re: | 10000000 |  |  | Cd Min: | 0.07705 | at alpha= | 20 | deg
Mach: | 0.1 |  |  | Cl=0 at alpha= | -1.9901 | deg
|  |  |  | @ Cl=0.1, Cd= | 0.0061909
|  |  |  | @ Cl=0.4, Cd= | 0.0059739
|  |  |  | @ Cl=0.6, Cd= | 0.0047544
alpha (deg) | Cl | Cd | Cm | Cl/Cd
-20 | -1.768 | 0.02168 | -0.055 | -81.5498
-19.5 | -1.7427 | 0.02026 | -0.0513 | -86.0168
-19 | -1.714 | 0.01907 | -0.0477 | -89.8794
-18.5 | -1.6824 | 0.01804 | -0.0442 | -93.2594
-18 | -1.6486 | 0.01715 | -0.0407 | -96.1283
-17.5 | -1.6135 | 0.01632 | -0.0372 | -98.8664
-17 | -1.5783 | 0.01547 | -0.0336 | -102.0233
-16.5 | -1.5019 | 0.0144 | -0.0381 | -104.2986
-16 | -1.3803 | 0.01351 | -0.0517 | -102.1688
-15.5 | -1.347 | 0.01309 | -0.0472 | -102.903
-15 | -1.3108 | 0.01265 | -0.0431 | -103.6206
-14.5 | -1.2726 | 0.01223 | -0.0393 | -104.0556
-14 | -1.2339 | 0.01179 | -0.0355 | -104.6565
-13.5 | -1.1954 | 0.01133 | -0.0317 | -105.5075
-13 | -1.1552 | 0.01095 | -0.028 | -105.4977
-12.5 | -1.1091 | 0.01057 | -0.0256 | -104.929
-12 | -1.0612 | 0.01024 | -0.0234 | -103.6328
-11.5 | -1.0124 | 0.00992 | -0.0214 | -102.0565
-11 | -0.9637 | 0.00955 | -0.0195 | -100.911
-10.5 | -0.914 | 0.00923 | -0.0176 | -99.0249
-10 | -0.8628 | 0.00896 | -0.0161 | -96.2946
-9.5 | -0.8114 | 0.00871 | -0.0146 | -93.1573
-9 | -0.7601 | 0.00842 | -0.013 | -90.2732
-8.5 | -0.7076 | 0.00818 | -0.0117 | -86.5037
-8 | -0.655 | 0.00798 | -0.0104 | -82.0802
-7.5 | -0.6021 | 0.00774 | -0.0092 | -77.7907
-7 | -0.5485 | 0.00758 | -0.0082 | -72.3615
-6.5 | -0.495 | 0.00736 | -0.0071 | -67.2554
-6 | -0.4408 | 0.00722 | -0.0061 | -61.0526
-5.5 | -0.3868 | 0.00704 | -0.0052 | -54.9432
-5 | -0.3322 | 0.00691 | -0.0043 | -48.0753
-4.5 | -0.2775 | 0.00678 | -0.0035 | -40.9292
-4 | -0.2227 | 0.00665 | -0.0027 | -33.4887
-3.5 | -0.1675 | 0.00655 | -0.0021 | -25.5725
-3 | -0.1121 | 0.00646 | -0.0014 | -17.3529
-2.5 | -0.0567 | 0.00638 | -0.0008 | -8.8871
-2 | -0.0011 | 0.0063 | -0.0003 | -0.1746
-1.5 | 0.0545 | 0.00624 | 0.0002 | 8.734
-1 | 0.1101 | 0.00618 | 0.0008 | 17.8155
-0.5 | 0.1657 | 0.00613 | 0.0012 | 27.031
0 | 0.2214 | 0.0061 | 0.0017 | 36.2951
0.5 | 0.2771 | 0.00608 | 0.0021 | 45.5757
1 | 0.3324 | 0.00604 | 0.0026 | 55.0331
1.5 | 0.3874 | 0.006 | 0.0031 | 64.5667
2 | 0.4406 | 0.00589 | 0.0039 | 74.8048
2.5 | 0.4738 | 0.00495 | 0.0086 | 95.7172
3 | 0.5208 | 0.00473 | 0.0107 | 110.1057
3.5 | 0.5735 | 0.00472 | 0.0116 | 121.5042
4 | 0.6275 | 0.00479 | 0.0123 | 131.0021
4.5 | 0.6822 | 0.0049 | 0.0127 | 139.2245
5 | 0.7364 | 0.00501 | 0.0133 | 146.986
5.5 | 0.7892 | 0.00516 | 0.014 | 152.9457
6 | 0.8436 | 0.00529 | 0.0145 | 159.4707
6.5 | 0.8973 | 0.00553 | 0.0149 | 162.2604
7 | 0.9501 | 0.00571 | 0.0156 | 166.3923
7.5 | 1.0029 | 0.00594 | 0.0162 | 168.8384
8 | 1.0526 | 0.00621 | 0.0174 | 169.5008
8.5 | 1.1019 | 0.00652 | 0.0185 | 169.0031
9 | 1.1498 | 0.00682 | 0.02 | 168.5924
9.5 | 1.198 | 0.00715 | 0.0212 | 167.5524
10 | 1.2519 | 0.00761 | 0.0211 | 164.5072
10.5 | 1.3137 | 0.00816 | 0.019 | 160.9926
11 | 1.3779 | 0.00884 | 0.0162 | 155.871
11.5 | 1.4388 | 0.00951 | 0.0141 | 151.2934
12 | 1.4902 | 0.01032 | 0.0138 | 144.3992
12.5 | 1.5247 | 0.01119 | 0.0166 | 136.2556
13 | 1.5704 | 0.01215 | 0.0167 | 129.251
13.5 | 1.6125 | 0.0133 | 0.0169 | 121.2406
14 | 1.6462 | 0.01484 | 0.0176 | 110.9299
14.5 | 1.6525 | 0.01686 | 0.0224 | 98.013
15 | 1.66 | 0.01958 | 0.0254 | 84.7804
15.5 | 1.6686 | 0.02285 | 0.027 | 73.0241
16 | 1.6701 | 0.02703 | 0.0281 | 61.7869
16.5 | 1.6701 | 0.0315 | 0.0289 | 53.019
17 | 1.6601 | 0.03699 | 0.0293 | 44.8797
17.5 | 1.6514 | 0.04264 | 0.0293 | 38.7289
18 | 1.6457 | 0.04831 | 0.0289 | 34.0654
18.5 | 1.635 | 0.05464 | 0.0281 | 29.9231
19 | 1.6155 | 0.06212 | 0.0269 | 26.0061
19.5 | 1.5995 | 0.06937 | 0.0254 | 23.0575
20 | 1.5827 | 0.07705 | 0.0234 | 20.5412

## 109. Re 10M Mach 0.25 (1)
BIGFOIL.COM POLAR EXPORT
Horten 16.00% thick 4.00% camber
Horten 16.00% thick 4.00% camber |  |  |  | Cl Max: | 1.707 | at alpha= | 16.5 | deg
JavaFoil+Calcfoil stall+Eppler ext transition |  |  |  | L/D Max: | 129.989 | at alpha= | 6 | deg
Re: | 10000000 |  |  | Cd Min: | 0.00723 | at alpha= | 3 | deg
Mach: | 0.25 |  |  | Cl=0 at alpha= | -1.6016 | deg
|  |  |  | @ Cl=0.1, Cd= | 0.0093913
|  |  |  | @ Cl=0.4, Cd= | 0.0086311
|  |  |  | @ Cl=0.6, Cd= | 0.0072681
alpha (deg) | Cl | Cd | Cm | Cl/Cd
-17 | -0.762 | 0.12057 | 0.008 | -6.323
-16.5 | -0.793 | 0.11211 | 0.008 | -7.072
-16 | -0.819 | 0.10493 | 0.008 | -7.805
-15.5 | -0.839 | 0.09785 | 0.008 | -8.578
-15 | -0.856 | 0.09127 | 0.008 | -9.374
-14.5 | -0.868 | 0.08445 | 0.009 | -10.283
-14 | -0.878 | 0.07763 | 0.009 | -11.307
-13.5 | -0.884 | 0.0706 | 0.009 | -12.518
-13 | -0.888 | 0.06252 | 0.009 | -14.208
-12.5 | -0.908 | 0.04594 | 0.01 | -19.763
-12 | -1.005 | 0.0153 | 0.012 | -65.683
-11.5 | -0.858 | 0.0513 | 0.009 | -16.726
-11 | -0.981 | 0.01238 | 0.012 | -79.289
-10.5 | -0.956 | 0.0117 | 0.012 | -81.666
-10 | -0.924 | 0.01118 | 0.012 | -82.723
-9.5 | -0.888 | 0.00962 | 0.012 | -92.303
-9 | -0.847 | 0.00977 | 0.012 | -86.623
-8.5 | -0.802 | 0.00997 | 0.011 | -80.452
-8 | -0.755 | 0.01025 | 0.011 | -73.622
-7.5 | -0.705 | 0.00991 | 0.011 | -71.133
-7 | -0.653 | 0.00962 | 0.011 | -67.864
-6.5 | -0.598 | 0.00998 | 0.011 | -59.943
-6 | -0.541 | 0.00973 | 0.01 | -55.653
-5.5 | -0.483 | 0.00952 | 0.01 | -50.766
-5 | -0.424 | 0.0093 | 0.01 | -45.598
-4.5 | -0.364 | 0.00972 | 0.01 | -37.42
-4 | -0.302 | 0.00956 | 0.009 | -31.626
-3.5 | -0.24 | 0.00939 | 0.009 | -25.578
-3 | -0.178 | 0.00926 | 0.009 | -19.182
-2.5 | -0.114 | 0.00908 | 0.008 | -12.611
-2 | -0.051 | 0.00899 | 0.008 | -5.663
-1.5 | 0.013 | 0.00892 | 0.008 | 1.445
-1 | 0.077 | 0.00942 | 0.008 | 8.167
-0.5 | 0.141 | 0.00934 | 0.007 | 15.084
0 | 0.205 | 0.00931 | 0.007 | 21.996
0.5 | 0.268 | 0.00928 | 0.007 | 28.918
1 | 0.332 | 0.00878 | 0.006 | 37.847
1.5 | 0.396 | 0.00872 | 0.006 | 45.376
2 | 0.459 | 0.00732 | 0.006 | 62.717
2.5 | 0.522 | 0.00749 | 0.005 | 69.762
3 | 0.585 | 0.00723 | 0.005 | 80.935
3.5 | 0.648 | 0.00739 | 0.004 | 87.685
4 | 0.711 | 0.00764 | 0.004 | 93.019
4.5 | 0.773 | 0.00747 | 0.004 | 103.498
5 | 0.835 | 0.00738 | 0.003 | 113.08
5.5 | 0.896 | 0.00734 | 0.003 | 122.051
6 | 0.957 | 0.00736 | 0.002 | 129.989
6.5 | 1.017 | 0.00854 | 0.002 | 118.975
7 | 1.075 | 0.0089 | 0.002 | 120.769
7.5 | 1.133 | 0.00961 | 0.001 | 117.803
8 | 1.188 | 0.01006 | 0.001 | 118.121
8.5 | 1.241 | 0.01064 | 0 | 116.661
9 | 1.291 | 0.0114 | 0 | 113.238
9.5 | 1.339 | 0.01241 | -0.001 | 107.913
10 | 1.384 | 0.01365 | -0.001 | 101.34
10.5 | 1.426 | 0.01516 | -0.002 | 94.04
11 | 1.466 | 0.01693 | -0.002 | 86.604
11.5 | 1.504 | 0.01904 | -0.002 | 78.996
12 | 1.539 | 0.02134 | -0.003 | 72.134
12.5 | 1.572 | 0.02384 | -0.003 | 65.957
13 | 1.602 | 0.02653 | -0.004 | 60.392
13.5 | 1.629 | 0.02929 | -0.004 | 55.638
14 | 1.653 | 0.03226 | -0.005 | 51.242
14.5 | 1.673 | 0.03535 | -0.005 | 47.34
15 | 1.689 | 0.03854 | -0.005 | 43.827
15.5 | 1.699 | 0.04201 | -0.006 | 40.451
16 | 1.705 | 0.04557 | -0.006 | 37.423
16.5 | 1.707 | 0.04947 | -0.007 | 34.501
17 | 1.703 | 0.05357 | -0.007 | 31.79
17.5 | 1.692 | 0.0579 | -0.008 | 29.222
18 | 1.675 | 0.06259 | -0.008 | 26.755
18.5 | 1.651 | 0.06761 | -0.008 | 24.425
19 | 1.622 | 0.07293 | -0.009 | 22.245
19.5 | 1.588 | 0.07859 | -0.009 | 20.207
20 | 1.548 | 0.08456 | -0.01 | 18.311

## 110. Re 10M Mach 0.25 (2)
BIGFOIL.COM POLAR EXPORT
Horten 16.00% thick 4.00% camber
Horten 16.00% thick 4.00% camber |  |  |  | Cl Max: | 1.6462 | at alpha= | 14.5 | deg
XFOIL ncrit=9 |  |  |  | L/D Max: | 170.25 | at alpha= | 8 | deg
Re: | 10000000 |  |  | Cd Min: | 0.09059 | at alpha= | 19.5 | deg
Mach: | 0.25 |  |  | Cl=0 at alpha= | -2.0217 | deg
|  |  |  | @ Cl=0.1, Cd= | 0.0062542
|  |  |  | @ Cl=0.4, Cd= | 0.0060806
|  |  |  | @ Cl=0.6, Cd= | 0.0048252
alpha (deg) | Cl | Cd | Cm | Cl/Cd
-20 | -1.6854 | 0.0376 | -0.0853 | -44.8245
-19.5 | -1.7033 | 0.03189 | -0.0832 | -53.4117
-19 | -1.7035 | 0.02799 | -0.0794 | -60.861
-18.5 | -1.6936 | 0.02503 | -0.0748 | -67.6628
-18 | -1.6771 | 0.02263 | -0.0697 | -74.1096
-16 | -1.4131 | 0.01608 | -0.0745 | -87.8794
-15.5 | -1.3836 | 0.01522 | -0.0683 | -90.9067
-15 | -1.3499 | 0.01439 | -0.0626 | -93.8082
-14.5 | -1.3122 | 0.01366 | -0.0573 | -96.0615
-14 | -1.2724 | 0.01301 | -0.0523 | -97.8017
-13.5 | -1.2302 | 0.01244 | -0.0476 | -98.8907
-13 | -1.1873 | 0.01193 | -0.043 | -99.5222
-12.5 | -1.1439 | 0.01146 | -0.0385 | -99.8168
-12 | -1.1003 | 0.01096 | -0.0341 | -100.3923
-11.5 | -1.05 | 0.01051 | -0.031 | -99.9049
-11 | -0.998 | 0.01013 | -0.0282 | -98.5192
-10.5 | -0.9455 | 0.00978 | -0.0256 | -96.6769
-10 | -0.8929 | 0.00937 | -0.0231 | -95.2935
-9.5 | -0.839 | 0.00904 | -0.0208 | -92.8097
-9 | -0.7846 | 0.00878 | -0.0188 | -89.3622
-8.5 | -0.7302 | 0.00845 | -0.0168 | -86.4142
-8 | -0.6753 | 0.0082 | -0.0149 | -82.3537
-7.5 | -0.6197 | 0.00797 | -0.0133 | -77.7541
-7 | -0.5645 | 0.00772 | -0.0117 | -73.1218
-6.5 | -0.5084 | 0.00754 | -0.0102 | -67.4271
-6 | -0.4525 | 0.00732 | -0.0088 | -61.8169
-5.5 | -0.3962 | 0.00718 | -0.0076 | -55.1811
-5 | -0.3397 | 0.007 | -0.0064 | -48.5286
-4.5 | -0.2834 | 0.00687 | -0.0053 | -41.2518
-4 | -0.2262 | 0.00673 | -0.0043 | -33.6107
-3.5 | -0.1694 | 0.00664 | -0.0034 | -25.512
-3 | -0.112 | 0.00652 | -0.0026 | -17.1779
-2.5 | -0.0552 | 0.00644 | -0.0017 | -8.5714
-2 | 0.0025 | 0.00635 | -0.001 | 0.3937
-1.5 | 0.0596 | 0.00631 | -0.0003 | 9.4453
-1 | 0.1175 | 0.00623 | 0.0003 | 18.8604
-0.5 | 0.1745 | 0.00621 | 0.0009 | 28.0998
0 | 0.2323 | 0.00615 | 0.0014 | 37.7724
0.5 | 0.2894 | 0.00615 | 0.002 | 47.0569
1 | 0.3468 | 0.00609 | 0.0026 | 56.9458
1.5 | 0.4032 | 0.00608 | 0.0033 | 66.3158
2 | 0.4591 | 0.00598 | 0.0041 | 76.7726
2.5 | 0.4914 | 0.00505 | 0.0093 | 97.3069
3 | 0.5403 | 0.00479 | 0.0116 | 112.7975
3.5 | 0.5941 | 0.00482 | 0.0128 | 123.2573
4 | 0.6506 | 0.00487 | 0.0135 | 133.5934
4.5 | 0.7063 | 0.00502 | 0.0143 | 140.6972
5 | 0.763 | 0.00512 | 0.0149 | 149.0234
5.5 | 0.8177 | 0.0053 | 0.0159 | 154.283
6 | 0.8735 | 0.00545 | 0.0167 | 160.2752
6.5 | 0.9298 | 0.00567 | 0.0173 | 163.9859
7 | 0.9831 | 0.00591 | 0.0185 | 166.3452
7.5 | 1.0378 | 0.00614 | 0.0194 | 169.0228
8 | 1.0896 | 0.0064 | 0.021 | 170.25
8.5 | 1.1393 | 0.00674 | 0.0228 | 169.0356
9 | 1.1868 | 0.00711 | 0.0251 | 166.9198
9.5 | 1.2373 | 0.00746 | 0.0267 | 165.8579
10 | 1.3025 | 0.00805 | 0.0249 | 161.8012
10.5 | 1.3735 | 0.00871 | 0.0218 | 157.6923
11 | 1.4369 | 0.00946 | 0.0202 | 151.8922
11.5 | 1.4913 | 0.01035 | 0.0202 | 144.087
12 | 1.527 | 0.01131 | 0.0235 | 135.0133
12.5 | 1.5734 | 0.01252 | 0.0239 | 125.6709
13 | 1.6121 | 0.01428 | 0.0243 | 112.8922
13.5 | 1.6409 | 0.01648 | 0.0254 | 99.5692
14 | 1.6452 | 0.01955 | 0.029 | 84.1535
14.5 | 1.6462 | 0.02345 | 0.0315 | 70.2004
15 | 1.6434 | 0.02805 | 0.0331 | 58.5882
15.5 | 1.6362 | 0.03326 | 0.0342 | 49.1942
16 | 1.6206 | 0.03935 | 0.0349 | 41.1842
16.5 | 1.6091 | 0.04548 | 0.0349 | 35.3804
17 | 1.5899 | 0.0526 | 0.0344 | 30.2262
17.5 | 1.5714 | 0.05988 | 0.0335 | 26.2425
18 | 1.5568 | 0.06709 | 0.0322 | 23.2047
18.5 | 1.5414 | 0.07452 | 0.0306 | 20.6844
19 | 1.5212 | 0.08264 | 0.0285 | 18.4076
19.5 | 1.505 | 0.09059 | 0.0262 | 16.6133

## 111. Re 10M Mach 0.50 (1)
BIGFOIL.COM POLAR EXPORT
Horten 16.00% thick 4.00% camber
Horten 16.00% thick 4.00% camber |  |  |  | Cl Max: | 1.51 | at alpha= | 11.5 | deg
JavaFoil+Calcfoil stall+Eppler ext transition |  |  |  | L/D Max: | 106.367 | at alpha= | 5.5 | deg
Re: | 10000000 |  |  | Cd Min: | 0.00685 | at alpha= | 3.5 | deg
Mach: | 0.5 |  |  | Cl=0 at alpha= | -1.5986 | deg
|  |  |  | @ Cl=0.1, Cd= | 0.0092041
|  |  |  | @ Cl=0.4, Cd= | 0.0088503
|  |  |  | @ Cl=0.6, Cd= | 0.0069237
alpha (deg) | Cl | Cd | Cm | Cl/Cd
-20 | -1.024 | 0.15439 | 0.009 | -6.634
-19.5 | -1 | 0.14229 | 0.009 | -7.025
-19 | -0.967 | 0.15085 | 0.009 | -6.412
-18.5 | -0.945 | 0.12988 | 0.009 | -7.274
-18 | -0.921 | 0.11923 | 0.01 | -7.726
-17.5 | -0.887 | 0.1258 | 0.009 | -7.048
-17 | -0.865 | 0.11145 | 0.009 | -7.76
-16.5 | -0.845 | 0.09599 | 0.01 | -8.799
-16 | -0.804 | 0.10803 | 0.009 | -7.443
-15.5 | -0.784 | 0.09493 | 0.009 | -8.254
-15 | -0.747 | 0.10701 | 0.008 | -6.976
-14.5 | -0.724 | 0.09249 | 0.009 | -7.831
-14 | -0.704 | 0.07991 | 0.01 | -8.815
-13.5 | -0.666 | 0.08924 | 0.008 | -7.466
-13 | -0.645 | 0.07678 | 0.009 | -8.406
-12.5 | -0.61 | 0.08387 | 0.008 | -7.27
-12 | -0.589 | 0.0706 | 0.009 | -8.346
-11.5 | -0.555 | 0.07661 | 0.008 | -7.24
-11 | -0.533 | 0.06439 | 0.009 | -8.285
-10.5 | -0.5 | 0.06871 | 0.008 | -7.276
-10 | -0.479 | 0.05637 | 0.009 | -8.505
-9.5 | -0.448 | 0.05801 | 0.008 | -7.715
-9 | -0.418 | 0.05702 | 0.008 | -7.338
-8.5 | -0.391 | 0.05314 | 0.008 | -7.365
-8 | -0.558 | 0.04338 | 0.009 | -12.862
-7.5 | -0.685 | 0.01178 | 0.012 | -58.153
-7 | -0.666 | 0.00976 | 0.012 | -68.258
-6.5 | -0.629 | 0.00975 | 0.012 | -64.466
-6 | -0.579 | 0.00987 | 0.012 | -58.723
-5.5 | -0.524 | 0.01013 | 0.011 | -51.713
-5 | -0.464 | 0.00982 | 0.011 | -47.214
-4.5 | -0.4 | 0.00952 | 0.011 | -42.04
-4 | -0.334 | 0.0099 | 0.01 | -33.749
-3.5 | -0.266 | 0.00971 | 0.01 | -27.438
-3 | -0.197 | 0.00949 | 0.01 | -20.791
-2.5 | -0.127 | 0.00892 | 0.009 | -14.28
-2 | -0.057 | 0.0088 | 0.009 | -6.444
-1.5 | 0.014 | 0.00931 | 0.009 | 1.544
-1 | 0.086 | 0.00921 | 0.008 | 9.319
-0.5 | 0.157 | 0.00918 | 0.008 | 17.121
0 | 0.228 | 0.00921 | 0.008 | 24.798
0.5 | 0.299 | 0.00875 | 0.007 | 34.195
1 | 0.37 | 0.00877 | 0.007 | 42.202
1.5 | 0.441 | 0.00896 | 0.007 | 49.189
2 | 0.511 | 0.00708 | 0.006 | 72.238
2.5 | 0.581 | 0.00694 | 0.006 | 83.745
3 | 0.651 | 0.00688 | 0.005 | 94.579
3.5 | 0.72 | 0.00685 | 0.005 | 104.983
4 | 0.788 | 0.00807 | 0.004 | 97.674
4.5 | 0.855 | 0.00839 | 0.004 | 101.856
5 | 0.921 | 0.00881 | 0.004 | 104.545
5.5 | 0.985 | 0.00926 | 0.003 | 106.367
6 | 1.046 | 0.00988 | 0.003 | 105.828
6.5 | 1.105 | 0.01069 | 0.002 | 103.316
7 | 1.16 | 0.01169 | 0.002 | 99.236
7.5 | 1.214 | 0.01314 | 0.001 | 92.37
8 | 1.265 | 0.01496 | 0.001 | 84.54
8.5 | 1.314 | 0.01668 | 0 | 78.797
9 | 1.361 | 0.01868 | 0 | 72.858
9.5 | 1.404 | 0.02107 | -0.001 | 66.641
10 | 1.443 | 0.02394 | -0.001 | 60.273
10.5 | 1.475 | 0.02737 | -0.002 | 53.882
11 | 1.498 | 0.03142 | -0.002 | 47.675
11.5 | 1.51 | 0.03613 | -0.003 | 41.79
12 | 1.504 | 0.04165 | -0.003 | 36.115
12.5 | 1.469 | 0.04819 | -0.003 | 30.491
13 | 1.373 | 0.05665 | -0.004 | 24.236
13.5 | 0.928 | 0.06927 | -0.004 | 13.4
14 | 0.955 | 0.07463 | -0.005 | 12.794
14.5 | 0.984 | 0.07717 | -0.005 | 12.745
15 | 1.013 | 0.07812 | -0.006 | 12.97
15.5 | 1.04 | 0.08334 | -0.006 | 12.476
16 | 1.057 | 0.09943 | -0.006 | 10.634
16.5 | 1.065 | 0.1274 | -0.007 | 8.363

## 112. Re 10M Mach 0.50 (2)
BIGFOIL.COM POLAR EXPORT
Horten 16.00% thick 4.00% camber
Horten 16.00% thick 4.00% camber |  |  |  | Cl Max: | 1.6423 | at alpha= | 11.5 | deg
XFOIL ncrit=9 |  |  |  | L/D Max: | 164.816 | at alpha= | 7 | deg
Re: | 10000000 |  |  | Cd Min: | 0.10068 | at alpha= | 16.5 | deg
Mach: | 0.5 |  |  | Cl=0 at alpha= | -2.1728 | deg
|  |  |  | @ Cl=0.1, Cd= | 0.0065507
|  |  |  | @ Cl=0.4, Cd= | 0.0064243
|  |  |  | @ Cl=0.6, Cd= | 0.0056337
alpha (deg) | Cl | Cd | Cm | Cl/Cd
-14.5 | -0.5506 | 0.09981 | -0.0671 | -5.5165
-14 | -0.5785 | 0.08852 | -0.0751 | -6.5352
-13.5 | -0.6082 | 0.07761 | -0.0829 | -7.8366
-13 | -0.6337 | 0.06752 | -0.0899 | -9.3854
-12.5 | -0.6604 | 0.05636 | -0.0988 | -11.7175
-12 | -0.6869 | 0.04572 | -0.107 | -15.0241
-11.5 | -0.7244 | 0.03817 | -0.1072 | -18.9783
-11 | -0.7642 | 0.03198 | -0.1023 | -23.8962
-10.5 | -0.8107 | 0.02618 | -0.0931 | -30.9664
-10 | -0.8575 | 0.02092 | -0.0803 | -40.9895
-9.5 | -0.8934 | 0.01631 | -0.0656 | -54.7762
-9 | -0.8844 | 0.01237 | -0.0545 | -71.4956
-8.5 | -0.831 | 0.01044 | -0.0472 | -79.5977
-8 | -0.766 | 0.0096 | -0.0414 | -79.7917
-7.5 | -0.6987 | 0.00905 | -0.0365 | -77.2044
-7 | -0.6326 | 0.00862 | -0.032 | -73.3875
-6.5 | -0.5656 | 0.00828 | -0.0281 | -68.3092
-6 | -0.5 | 0.00797 | -0.0244 | -62.7353
-5.5 | -0.4338 | 0.00771 | -0.0211 | -56.2646
-5 | -0.3686 | 0.00748 | -0.0181 | -49.2781
-4.5 | -0.303 | 0.00728 | -0.0154 | -41.6209
-4 | -0.2378 | 0.00711 | -0.0129 | -33.4459
-3.5 | -0.1728 | 0.00695 | -0.0107 | -24.8633
-3 | -0.1078 | 0.00683 | -0.0086 | -15.7833
-2.5 | -0.0426 | 0.00671 | -0.0068 | -6.3487
-2 | 0.0225 | 0.00663 | -0.0051 | 3.3937
-1.5 | 0.0878 | 0.00656 | -0.0036 | 13.3841
-1 | 0.1531 | 0.00651 | -0.0022 | 23.5177
-0.5 | 0.2183 | 0.00647 | -0.0008 | 33.7403
0 | 0.2835 | 0.00644 | 0.0004 | 44.0217
0.5 | 0.3489 | 0.00644 | 0.0016 | 54.177
1 | 0.4139 | 0.00642 | 0.0029 | 64.4704
1.5 | 0.4786 | 0.00643 | 0.0042 | 74.4323
2 | 0.5426 | 0.00639 | 0.0056 | 84.9139
2.5 | 0.5881 | 0.00582 | 0.0105 | 101.0481
3 | 0.6277 | 0.0052 | 0.0167 | 120.7115
3.5 | 0.6893 | 0.00526 | 0.0188 | 131.0456
4 | 0.7527 | 0.00536 | 0.0207 | 140.4291
4.5 | 0.8162 | 0.00555 | 0.0226 | 147.0631
5 | 0.8804 | 0.00571 | 0.0246 | 154.1856
5.5 | 0.941 | 0.00597 | 0.0273 | 157.6214
6 | 1.0048 | 0.00619 | 0.0295 | 162.3263
6.5 | 1.0651 | 0.00651 | 0.0325 | 163.6098
7 | 1.1224 | 0.00681 | 0.0362 | 164.8164
7.5 | 1.1769 | 0.00715 | 0.0405 | 164.6014
8 | 1.2122 | 0.00756 | 0.0483 | 160.3439
8.5 | 1.2763 | 0.00809 | 0.0507 | 157.7627
9 | 1.3774 | 0.00889 | 0.0462 | 154.9381
9.5 | 1.4628 | 0.01003 | 0.044 | 145.8425
10 | 1.5324 | 0.01134 | 0.0442 | 135.1323
10.5 | 1.5723 | 0.01347 | 0.0474 | 116.7261
11 | 1.6177 | 0.01702 | 0.0463 | 95.047
11.5 | 1.6423 | 0.0221 | 0.045 | 74.3122
12 | 1.6379 | 0.02844 | 0.0449 | 57.5914
12.5 | 1.6046 | 0.03492 | 0.0483 | 45.9507
13 | 1.5649 | 0.04218 | 0.0505 | 37.1005
13.5 | 1.5303 | 0.04965 | 0.0517 | 30.8218
14 | 1.4982 | 0.05742 | 0.0519 | 26.092
14.5 | 1.4612 | 0.06602 | 0.051 | 22.1327
15 | 1.4326 | 0.07439 | 0.0495 | 19.258
15.5 | 1.4023 | 0.08332 | 0.0472 | 16.8303
16.5 | 1.3588 | 0.10068 | 0.0418 | 13.4962

## 113. Re 12M Mach 0.00 (1)
BIGFOIL.COM POLAR EXPORT
Horten 16.00% thick 4.00% camber
Horten 16.00% thick 4.00% camber |  |  |  | Cl Max: | 1.79 | at alpha= | 18.5 | deg
JavaFoil+Calcfoil stall+Eppler ext transition |  |  |  | L/D Max: | 127.949 | at alpha= | 6.5 | deg
Re: | 12000000 |  |  | Cd Min: | 0.00719 | at alpha= | 2.5 | deg
Mach: | 0 |  |  | Cl=0 at alpha= | -1.5984 | deg
|  |  |  | @ Cl=0.1, Cd= | 0.0089416
|  |  |  | @ Cl=0.4, Cd= | 0.008909
|  |  |  | @ Cl=0.6, Cd= | 0.0074257
alpha (deg) | Cl | Cd | Cm | Cl/Cd
-19 | -0.989 | 0.12398 | 0.008 | -7.979
-18.5 | -0.998 | 0.11684 | 0.008 | -8.544
-18 | -1.006 | 0.10996 | 0.009 | -9.148
-17.5 | -1.012 | 0.10282 | 0.009 | -9.846
-17 | -1.017 | 0.0962 | 0.009 | -10.569
-16.5 | -1.02 | 0.08948 | 0.009 | -11.396
-16 | -1.021 | 0.08272 | 0.009 | -12.34
-15.5 | -1.021 | 0.07444 | 0.009 | -13.718
-15 | -1.023 | 0.06486 | 0.01 | -15.775
-14.5 | -1.093 | 0.02896 | 0.011 | -37.758
-14 | -1.125 | 0.01787 | 0.012 | -62.95
-13.5 | -1.125 | 0.01481 | 0.012 | -75.934
-13 | -1.111 | 0.01345 | 0.012 | -82.604
-12.5 | -1.091 | 0.01258 | 0.012 | -86.74
-12 | -1.066 | 0.01191 | 0.012 | -89.481
-11.5 | -1.037 | 0.01138 | 0.012 | -91.055
-11 | -1.003 | 0.01093 | 0.012 | -91.808
-10.5 | -0.967 | 0.00998 | 0.012 | -96.87
-10 | -0.928 | 0.00962 | 0.011 | -96.414
-9.5 | -0.885 | 0.00982 | 0.011 | -90.096
-9 | -0.84 | 0.01014 | 0.011 | -82.82
-8.5 | -0.792 | 0.00982 | 0.011 | -80.662
-8 | -0.743 | 0.00955 | 0.011 | -77.746
-7.5 | -0.691 | 0.00993 | 0.011 | -69.589
-7 | -0.638 | 0.00964 | 0.01 | -66.226
-6.5 | -0.584 | 0.00939 | 0.01 | -62.145
-6 | -0.528 | 0.00921 | 0.01 | -57.285
-5.5 | -0.47 | 0.00965 | 0.01 | -48.752
-5 | -0.412 | 0.00939 | 0.01 | -43.923
-4.5 | -0.353 | 0.00924 | 0.009 | -38.211
-4 | -0.293 | 0.00909 | 0.009 | -32.269
-3.5 | -0.233 | 0.00888 | 0.009 | -26.261
-3 | -0.172 | 0.00877 | 0.008 | -19.626
-2.5 | -0.111 | 0.00931 | 0.008 | -11.913
-2 | -0.049 | 0.00923 | 0.008 | -5.346
-1.5 | 0.012 | 0.00902 | 0.008 | 1.383
-1 | 0.074 | 0.00895 | 0.007 | 8.319
-0.5 | 0.136 | 0.00893 | 0.007 | 15.271
0 | 0.198 | 0.00892 | 0.007 | 22.24
0.5 | 0.26 | 0.00885 | 0.006 | 29.386
1 | 0.322 | 0.00885 | 0.006 | 36.355
1.5 | 0.383 | 0.00943 | 0.006 | 40.646
2 | 0.445 | 0.00753 | 0.005 | 59.1
2.5 | 0.506 | 0.00719 | 0.005 | 70.416
3 | 0.567 | 0.00735 | 0.005 | 77.229
3.5 | 0.628 | 0.00749 | 0.004 | 83.944
4 | 0.689 | 0.00726 | 0.004 | 94.874
4.5 | 0.75 | 0.0075 | 0.003 | 99.996
5 | 0.81 | 0.00737 | 0.003 | 109.93
5.5 | 0.87 | 0.00763 | 0.003 | 114.058
6 | 0.929 | 0.00777 | 0.002 | 119.608
6.5 | 0.988 | 0.00772 | 0.002 | 127.949
7 | 1.046 | 0.00869 | 0.001 | 120.327
7.5 | 1.103 | 0.00899 | 0.001 | 122.695
8 | 1.159 | 0.00934 | 0.001 | 124.157
8.5 | 1.214 | 0.0098 | 0 | 123.816
9 | 1.266 | 0.01031 | 0 | 122.757
9.5 | 1.315 | 0.01096 | -0.001 | 120.004
10 | 1.362 | 0.01177 | -0.001 | 115.716
10.5 | 1.406 | 0.01287 | -0.002 | 109.279
11 | 1.447 | 0.01424 | -0.002 | 101.624
11.5 | 1.486 | 0.01583 | -0.002 | 93.925
12 | 1.524 | 0.01768 | -0.003 | 86.164
12.5 | 1.559 | 0.01963 | -0.003 | 79.43
13 | 1.593 | 0.02178 | -0.004 | 73.141
13.5 | 1.625 | 0.02404 | -0.004 | 67.581
14 | 1.654 | 0.0264 | -0.005 | 62.662
14.5 | 1.681 | 0.02887 | -0.005 | 58.233
15 | 1.706 | 0.0314 | -0.005 | 54.324
15.5 | 1.727 | 0.03412 | -0.006 | 50.632
16 | 1.746 | 0.03698 | -0.006 | 47.217
16.5 | 1.762 | 0.03997 | -0.007 | 44.077
17 | 1.775 | 0.04311 | -0.007 | 41.163
17.5 | 1.783 | 0.04641 | -0.008 | 38.424
18 | 1.788 | 0.0499 | -0.008 | 35.834
18.5 | 1.79 | 0.05355 | -0.008 | 33.427
19 | 1.788 | 0.05743 | -0.009 | 31.141
19.5 | 1.784 | 0.06148 | -0.009 | 29.017
20 | 1.777 | 0.06569 | -0.01 | 27.045

## 114. Re 12M Mach 0.00 (2)
BIGFOIL.COM POLAR EXPORT
Horten 16.00% thick 4.00% camber
Horten 16.00% thick 4.00% camber |  |  |  | Cl Max: | 1.6948 | at alpha= | 16.5 | deg
XFOIL ncrit=9 |  |  |  | L/D Max: | 173.186 | at alpha= | 8.5 | deg
Re: | 12000000 |  |  | Cd Min: | 0.06981 | at alpha= | 20 | deg
Mach: | 0 |  |  | Cl=0 at alpha= | -1.9711 | deg
|  |  |  | @ Cl=0.1, Cd= | 0.00603
|  |  |  | @ Cl=0.4, Cd= | 0.0058673
|  |  |  | @ Cl=0.6, Cd= | 0.0046903
alpha (deg) | Cl | Cd | Cm | Cl/Cd
-20 | -1.7819 | 0.01945 | -0.0471 | -91.6144
-19.5 | -1.7538 | 0.01832 | -0.0436 | -95.7314
-19 | -1.7226 | 0.01737 | -0.0403 | -99.171
-18.5 | -1.6891 | 0.01654 | -0.0371 | -102.1221
-18 | -1.6538 | 0.0158 | -0.0339 | -104.6709
-17.5 | -1.6176 | 0.01511 | -0.0307 | -107.0549
-17 | -1.5398 | 0.01418 | -0.0359 | -108.5896
-16.5 | -1.4163 | 0.01326 | -0.0505 | -106.81
-16 | -1.3868 | 0.01284 | -0.0456 | -108.0062
-15.5 | -1.352 | 0.0124 | -0.0416 | -109.0323
-15 | -1.3145 | 0.01199 | -0.038 | -109.633
-14.5 | -1.2767 | 0.0116 | -0.0343 | -110.0603
-14 | -1.2379 | 0.01126 | -0.0308 | -109.9378
-13.5 | -1.1995 | 0.01089 | -0.0271 | -110.1469
-13 | -1.1549 | 0.01049 | -0.0246 | -110.0953
-12.5 | -1.1084 | 0.01012 | -0.0225 | -109.5257
-12 | -1.0607 | 0.0098 | -0.0205 | -108.2347
-11.5 | -1.0119 | 0.00953 | -0.0188 | -106.1805
-11 | -0.9628 | 0.00921 | -0.0171 | -104.5385
-10.5 | -0.9132 | 0.00888 | -0.0154 | -102.8378
-10 | -0.8626 | 0.00864 | -0.014 | -99.838
-9.5 | -0.8109 | 0.00841 | -0.0127 | -96.4209
-9 | -0.7596 | 0.00814 | -0.0113 | -93.317
-8.5 | -0.7078 | 0.00791 | -0.0101 | -89.4817
-8 | -0.6547 | 0.00772 | -0.0091 | -84.8057
-7.5 | -0.6025 | 0.00751 | -0.0079 | -80.2264
-7 | -0.5489 | 0.00732 | -0.0069 | -74.9863
-6.5 | -0.4956 | 0.00716 | -0.006 | -69.2179
-6 | -0.4416 | 0.00699 | -0.0051 | -63.176
-5.5 | -0.3877 | 0.00685 | -0.0042 | -56.5985
-5 | -0.3331 | 0.00671 | -0.0035 | -49.6423
-4.5 | -0.2789 | 0.00659 | -0.0027 | -42.3217
-4 | -0.2239 | 0.00647 | -0.0021 | -34.6059
-3.5 | -0.169 | 0.00638 | -0.0015 | -26.489
-3 | -0.1137 | 0.00629 | -0.0009 | -18.0763
-2.5 | -0.0587 | 0.00621 | -0.0004 | -9.4525
-2 | -0.0032 | 0.00614 | 0.0001 | -0.52117
-1.5 | 0.0522 | 0.00609 | 0.0006 | 8.5714
-1 | 0.108 | 0.00602 | 0.001 | 17.9402
-0.5 | 0.1633 | 0.006 | 0.0014 | 27.2167
0 | 0.219 | 0.00595 | 0.0018 | 36.8067
0.5 | 0.2742 | 0.00593 | 0.0022 | 46.2395
1 | 0.3298 | 0.0059 | 0.0026 | 55.8983
1.5 | 0.3846 | 0.00589 | 0.003 | 65.2971
2 | 0.4389 | 0.00581 | 0.0036 | 75.5422
2.5 | 0.4906 | 0.00569 | 0.0046 | 86.2214
3 | 0.5226 | 0.00474 | 0.0095 | 110.2532
3.5 | 0.5725 | 0.00468 | 0.0109 | 122.3291
4 | 0.6261 | 0.0047 | 0.0115 | 133.2128
4.5 | 0.6798 | 0.0048 | 0.012 | 141.625
5 | 0.7334 | 0.0049 | 0.0126 | 149.6735
5.5 | 0.7863 | 0.00501 | 0.0133 | 156.9461
6 | 0.8397 | 0.00521 | 0.0138 | 161.1708
6.5 | 0.8938 | 0.00535 | 0.0141 | 167.0654
7 | 0.9468 | 0.00559 | 0.0145 | 169.3739
7.5 | 0.9974 | 0.00583 | 0.0154 | 171.0806
8 | 1.0492 | 0.00608 | 0.0161 | 172.5658
8.5 | 1.098 | 0.00634 | 0.0172 | 173.1861
9 | 1.1459 | 0.00664 | 0.0185 | 172.5753
9.5 | 1.1916 | 0.007 | 0.0202 | 170.2286
10 | 1.2374 | 0.00738 | 0.0217 | 167.6694
10.5 | 1.2954 | 0.00791 | 0.0203 | 163.7674
11 | 1.3586 | 0.00862 | 0.0175 | 157.6102
11.5 | 1.4219 | 0.00926 | 0.0147 | 153.5529
12 | 1.4786 | 0.00997 | 0.0131 | 148.3049
12.5 | 1.5129 | 0.01076 | 0.0161 | 140.6041
13 | 1.5579 | 0.01167 | 0.0163 | 133.4961
13.5 | 1.601 | 0.01267 | 0.0165 | 126.3615
14 | 1.6403 | 0.01389 | 0.0167 | 118.0922
14.5 | 1.6604 | 0.01564 | 0.0193 | 106.1637
15 | 1.6708 | 0.01777 | 0.0228 | 94.0236
15.5 | 1.6797 | 0.02061 | 0.0251 | 81.4993
16 | 1.6851 | 0.02426 | 0.0265 | 69.46
16.5 | 1.6948 | 0.02776 | 0.0271 | 61.0519
17 | 1.6887 | 0.03276 | 0.0278 | 51.5476
17.5 | 1.6818 | 0.038 | 0.0281 | 44.2579
18 | 1.68 | 0.04301 | 0.028 | 39.0607
18.5 | 1.6679 | 0.0493 | 0.0274 | 33.8316
19 | 1.6519 | 0.05621 | 0.0265 | 29.388
19.5 | 1.64 | 0.06287 | 0.0253 | 26.0856
20 | 1.6265 | 0.06981 | 0.0238 | 23.299

## 115. Re 12M Mach 0.10 (1)
BIGFOIL.COM POLAR EXPORT
Horten 16.00% thick 4.00% camber
Horten 16.00% thick 4.00% camber |  |  |  | Cl Max: | 1.776 | at alpha= | 18 | deg
JavaFoil+Calcfoil stall+Eppler ext transition |  |  |  | L/D Max: | 127.477 | at alpha= | 6.5 | deg
Re: | 12000000 |  |  | Cd Min: | 0.00709 | at alpha= | 2 | deg
Mach: | 0.1 |  |  | Cl=0 at alpha= | -1.6032 | deg
|  |  |  | @ Cl=0.1, Cd= | 0.0090155
|  |  |  | @ Cl=0.4, Cd= | 0.0084773
|  |  |  | @ Cl=0.6, Cd= | 0.0074787
alpha (deg) | Cl | Cd | Cm | Cl/Cd
-18.5 | -0.962 | 0.12036 | 0.008 | -7.994
-18 | -0.973 | 0.11343 | 0.008 | -8.575
-17.5 | -0.982 | 0.1063 | 0.009 | -9.237
-17 | -0.989 | 0.09931 | 0.009 | -9.961
-16.5 | -0.995 | 0.09269 | 0.009 | -10.73
-16 | -0.998 | 0.08615 | 0.009 | -11.581
-15.5 | -0.999 | 0.079 | 0.009 | -12.639
-15 | -1 | 0.07066 | 0.009 | -14.147
-14.5 | -1.007 | 0.05835 | 0.01 | -17.257
-14 | -1.096 | 0.02126 | 0.012 | -51.564
-13.5 | -1.108 | 0.01593 | 0.012 | -69.564
-13 | -1.101 | 0.01397 | 0.012 | -78.764
-12.5 | -1.084 | 0.01287 | 0.012 | -84.268
-12 | -1.061 | 0.01212 | 0.012 | -87.568
-11.5 | -1.034 | 0.01155 | 0.012 | -89.473
-11 | -1.002 | 0.01107 | 0.012 | -90.527
-10.5 | -0.967 | 0.00955 | 0.012 | -101.188
-10 | -0.928 | 0.00974 | 0.012 | -95.28
-9.5 | -0.886 | 0.00991 | 0.011 | -89.394
-9 | -0.841 | 0.00961 | 0.011 | -87.553
-8.5 | -0.794 | 0.00986 | 0.011 | -80.498
-8 | -0.745 | 0.00959 | 0.011 | -77.656
-7.5 | -0.694 | 0.01 | 0.011 | -69.355
-7 | -0.641 | 0.00969 | 0.01 | -66.095
-6.5 | -0.586 | 0.00944 | 0.01 | -62.071
-6 | -0.53 | 0.00926 | 0.01 | -57.231
-5.5 | -0.472 | 0.00965 | 0.01 | -48.952
-5 | -0.414 | 0.00941 | 0.01 | -44.029
-4.5 | -0.355 | 0.00924 | 0.009 | -38.397
-4 | -0.295 | 0.00909 | 0.009 | -32.438
-3.5 | -0.234 | 0.00898 | 0.009 | -26.093
-3 | -0.173 | 0.0088 | 0.009 | -19.673
-2.5 | -0.111 | 0.00932 | 0.008 | -11.955
-2 | -0.05 | 0.00921 | 0.008 | -5.386
-1.5 | 0.013 | 0.00911 | 0.008 | 1.377
-1 | 0.075 | 0.00908 | 0.007 | 8.242
-0.5 | 0.137 | 0.00892 | 0.007 | 15.373
0 | 0.199 | 0.0089 | 0.007 | 22.386
0.5 | 0.261 | 0.00897 | 0.006 | 29.151
1 | 0.323 | 0.00891 | 0.006 | 36.294
1.5 | 0.385 | 0.00892 | 0.006 | 43.176
2 | 0.447 | 0.00709 | 0.005 | 63.088
2.5 | 0.509 | 0.0072 | 0.005 | 70.651
3 | 0.57 | 0.0074 | 0.005 | 77.067
3.5 | 0.631 | 0.00756 | 0.004 | 83.516
4 | 0.693 | 0.00734 | 0.004 | 94.385
4.5 | 0.753 | 0.00754 | 0.004 | 99.859
5 | 0.814 | 0.00741 | 0.003 | 109.879
5.5 | 0.874 | 0.00769 | 0.003 | 113.686
6 | 0.934 | 0.00783 | 0.002 | 119.22
6.5 | 0.993 | 0.00779 | 0.002 | 127.477
7 | 1.051 | 0.00843 | 0.001 | 124.705
7.5 | 1.108 | 0.00907 | 0.001 | 122.138
8 | 1.164 | 0.00943 | 0.001 | 123.41
8.5 | 1.218 | 0.00987 | 0 | 123.403
9 | 1.27 | 0.01045 | 0 | 121.558
9.5 | 1.32 | 0.01114 | -0.001 | 118.488
10 | 1.366 | 0.01201 | -0.001 | 113.755
10.5 | 1.41 | 0.01318 | -0.002 | 106.956
11 | 1.45 | 0.0146 | -0.002 | 99.35
11.5 | 1.49 | 0.01624 | -0.002 | 91.692
12 | 1.527 | 0.01816 | -0.003 | 84.053
12.5 | 1.562 | 0.02017 | -0.003 | 77.427
13 | 1.595 | 0.02236 | -0.004 | 71.332
13.5 | 1.626 | 0.02471 | -0.004 | 65.815
14 | 1.655 | 0.02711 | -0.005 | 61.054
14.5 | 1.682 | 0.02966 | -0.005 | 56.694
15 | 1.705 | 0.03227 | -0.005 | 52.845
15.5 | 1.725 | 0.03507 | -0.006 | 49.19
16 | 1.742 | 0.03803 | -0.006 | 45.82
16.5 | 1.757 | 0.04109 | -0.007 | 42.747
17 | 1.768 | 0.04435 | -0.007 | 39.855
17.5 | 1.774 | 0.04775 | -0.008 | 37.155
18 | 1.776 | 0.05135 | -0.008 | 34.598
18.5 | 1.775 | 0.05521 | -0.008 | 32.156
19 | 1.771 | 0.05926 | -0.009 | 29.886
19.5 | 1.763 | 0.06348 | -0.009 | 27.776
20 | 1.753 | 0.06789 | -0.01 | 25.815

## 116. Re 12M Mach 0.10 (2)
BIGFOIL.COM POLAR EXPORT
Horten 16.00% thick 4.00% camber
Horten 16.00% thick 4.00% camber |  |  |  | Cl Max: | 1.6864 | at alpha= | 16.5 | deg
XFOIL ncrit=9 |  |  |  | L/D Max: | 173.182 | at alpha= | 8.5 | deg
Re: | 12000000 |  |  | Cd Min: | 0.07436 | at alpha= | 20 | deg
Mach: | 0.1 |  |  | Cl=0 at alpha= | -1.9767 | deg
|  |  |  | @ Cl=0.1, Cd= | 0.0060398
|  |  |  | @ Cl=0.4, Cd= | 0.005884
|  |  |  | @ Cl=0.6, Cd= | 0.0046988
alpha (deg) | Cl | Cd | Cm | Cl/Cd
-20 | -1.786 | 0.02073 | -0.0533 | -86.1553
-19.5 | -1.7611 | 0.01932 | -0.0494 | -91.1542
-19 | -1.7322 | 0.01817 | -0.0457 | -95.333
-18.5 | -1.6999 | 0.0172 | -0.0421 | -98.8314
-18 | -1.6656 | 0.01634 | -0.0385 | -101.9339
-17.5 | -1.6295 | 0.01558 | -0.035 | -104.5892
-17 | -1.5496 | 0.01466 | -0.0401 | -105.7026
-16.5 | -1.4232 | 0.01368 | -0.0546 | -104.0351
-16 | -1.3945 | 0.01319 | -0.0494 | -105.724
-15.5 | -1.3596 | 0.01267 | -0.0452 | -107.3086
-15 | -1.3225 | 0.01221 | -0.0412 | -108.3129
-14.5 | -1.2842 | 0.01179 | -0.0374 | -108.9228
-14 | -1.2445 | 0.01141 | -0.0337 | -109.071
-13.5 | -1.2059 | 0.01107 | -0.0298 | -108.9341
-13 | -1.1624 | 0.01067 | -0.0268 | -108.941
-12.5 | -1.1159 | 0.01026 | -0.0244 | -108.7622
-12 | -1.068 | 0.00991 | -0.0223 | -107.7699
-11.5 | -1.0189 | 0.00961 | -0.0203 | -106.025
-11 | -0.969 | 0.00932 | -0.0185 | -103.97
-10.5 | -0.919 | 0.00897 | -0.0168 | -102.4526
-10 | -0.8681 | 0.0087 | -0.0151 | -99.7816
-9.5 | -0.8161 | 0.00846 | -0.0137 | -96.4657
-9 | -0.7641 | 0.0082 | -0.0123 | -93.1829
-8.5 | -0.712 | 0.00795 | -0.0109 | -89.5597
-8 | -0.6585 | 0.00775 | -0.0098 | -84.9677
-7.5 | -0.6058 | 0.00755 | -0.0086 | -80.2384
-7 | -0.5519 | 0.00735 | -0.0075 | -75.0884
-6.5 | -0.4981 | 0.00719 | -0.0065 | -69.2768
-6 | -0.4438 | 0.00701 | -0.0056 | -63.3096
-5.5 | -0.3895 | 0.00687 | -0.0047 | -56.6958
-5 | -0.3346 | 0.00673 | -0.0039 | -49.7177
-4.5 | -0.28 | 0.0066 | -0.003 | -42.4242
-4 | -0.2247 | 0.00649 | -0.0024 | -34.6225
-3.5 | -0.1693 | 0.0064 | -0.0017 | -26.4531
-3 | -0.1139 | 0.0063 | -0.0011 | -18.0794
-2.5 | -0.0584 | 0.00622 | -0.0005 | -9.3891
-2 | -0.0026 | 0.00615 | 0 | -0.42276
-1.5 | 0.0531 | 0.00609 | 0.0005 | 8.7192
-1 | 0.1092 | 0.00603 | 0.0009 | 18.1095
-0.5 | 0.1649 | 0.00601 | 0.0014 | 27.4376
0 | 0.2209 | 0.00596 | 0.0018 | 37.0638
0.5 | 0.2764 | 0.00594 | 0.0022 | 46.532
1 | 0.3324 | 0.00591 | 0.0026 | 56.2437
1.5 | 0.3875 | 0.0059 | 0.003 | 65.678
2 | 0.4421 | 0.00583 | 0.0036 | 75.8319
2.5 | 0.4942 | 0.0057 | 0.0046 | 86.7018
3 | 0.5261 | 0.00476 | 0.0096 | 110.5252
3.5 | 0.5763 | 0.00469 | 0.011 | 122.8785
4 | 0.6302 | 0.00471 | 0.0117 | 133.8004
4.5 | 0.6844 | 0.00482 | 0.0123 | 141.9917
5 | 0.7382 | 0.00492 | 0.0129 | 150.0407
5.5 | 0.7915 | 0.00503 | 0.0136 | 157.3559
6 | 0.8452 | 0.00523 | 0.0141 | 161.6061
6.5 | 0.8996 | 0.00538 | 0.0145 | 167.2119
7 | 0.9531 | 0.00562 | 0.015 | 169.5907
7.5 | 1.0039 | 0.00586 | 0.016 | 171.314
8 | 1.0559 | 0.00612 | 0.0167 | 172.5327
8.5 | 1.1049 | 0.00638 | 0.0179 | 173.1818
9 | 1.153 | 0.00669 | 0.0193 | 172.3468
9.5 | 1.1989 | 0.00705 | 0.0211 | 170.0567
10 | 1.2454 | 0.00744 | 0.0226 | 167.3925
10.5 | 1.3053 | 0.00799 | 0.021 | 163.3667
11 | 1.3694 | 0.00872 | 0.0181 | 157.0413
11.5 | 1.4328 | 0.00937 | 0.0155 | 152.9136
12 | 1.4891 | 0.01014 | 0.0141 | 146.854
12.5 | 1.5217 | 0.01096 | 0.0175 | 138.8412
13 | 1.5666 | 0.01192 | 0.0178 | 131.4262
13.5 | 1.6092 | 0.01301 | 0.018 | 123.6895
14 | 1.6472 | 0.0144 | 0.0182 | 114.3889
14.5 | 1.6611 | 0.0164 | 0.0216 | 101.2866
15 | 1.6702 | 0.01888 | 0.0248 | 88.464
15.5 | 1.6781 | 0.02207 | 0.0267 | 76.0353
16 | 1.6808 | 0.0261 | 0.0279 | 64.3985
16.5 | 1.6864 | 0.03007 | 0.0286 | 56.0825
17 | 1.6779 | 0.03535 | 0.0292 | 47.4653
17.5 | 1.6685 | 0.041 | 0.0293 | 40.6951
18 | 1.6652 | 0.04631 | 0.029 | 35.9577
18.5 | 1.6529 | 0.05277 | 0.0283 | 31.3227
19 | 1.6338 | 0.06012 | 0.0271 | 27.1756
19.5 | 1.6198 | 0.06713 | 0.0257 | 24.1293
20 | 1.6053 | 0.07436 | 0.024 | 21.5882

## 117. Re 12M Mach 0.25 (1)
BIGFOIL.COM POLAR EXPORT
Horten 16.00% thick 4.00% camber
Horten 16.00% thick 4.00% camber |  |  |  | Cl Max: | 1.709 | at alpha= | 16.5 | deg
JavaFoil+Calcfoil stall+Eppler ext transition |  |  |  | L/D Max: | 131.086 | at alpha= | 6 | deg
Re: | 12000000 |  |  | Cd Min: | 0.00727 | at alpha= | 2 | deg
Mach: | 0.25 |  |  | Cl=0 at alpha= | -1.6016 | deg
|  |  |  | @ Cl=0.1, Cd= | 0.0092036
|  |  |  | @ Cl=0.4, Cd= | 0.0085249
|  |  |  | @ Cl=0.6, Cd= | 0.0075429
alpha (deg) | Cl | Cd | Cm | Cl/Cd
-17 | -0.763 | 0.11942 | 0.008 | -6.387
-16.5 | -0.793 | 0.11138 | 0.008 | -7.122
-16 | -0.82 | 0.10351 | 0.008 | -7.921
-15.5 | -0.84 | 0.09632 | 0.008 | -8.725
-15 | -0.857 | 0.08976 | 0.009 | -9.546
-14.5 | -0.87 | 0.08323 | 0.009 | -10.448
-14 | -0.879 | 0.0762 | 0.009 | -11.539
-13.5 | -0.887 | 0.06852 | 0.009 | -12.938
-13 | -0.892 | 0.06008 | 0.009 | -14.848
-12.5 | -0.985 | 0.02117 | 0.012 | -46.532
-12 | -1.01 | 0.01449 | 0.012 | -69.682
-11.5 | -0.966 | 0.01767 | 0.012 | -54.66
-11 | -0.982 | 0.01201 | 0.012 | -81.785
-10.5 | -0.956 | 0.01138 | 0.012 | -84.042
-10 | -0.925 | 0.01087 | 0.012 | -85.073
-9.5 | -0.888 | 0.00989 | 0.012 | -89.795
-9 | -0.847 | 0.01007 | 0.012 | -84.084
-8.5 | -0.802 | 0.00971 | 0.011 | -82.679
-8 | -0.755 | 0.01 | 0.011 | -75.522
-7.5 | -0.705 | 0.00967 | 0.011 | -72.92
-7 | -0.653 | 0.00939 | 0.011 | -69.497
-6.5 | -0.598 | 0.00973 | 0.011 | -61.447
-6 | -0.542 | 0.00951 | 0.01 | -56.967
-5.5 | -0.483 | 0.00931 | 0.01 | -51.942
-5 | -0.424 | 0.00975 | 0.01 | -43.498
-4.5 | -0.364 | 0.00951 | 0.01 | -38.27
-4 | -0.302 | 0.00932 | 0.009 | -32.456
-3.5 | -0.24 | 0.0092 | 0.009 | -26.122
-3 | -0.178 | 0.00904 | 0.009 | -19.659
-2.5 | -0.114 | 0.00891 | 0.008 | -12.851
-2 | -0.051 | 0.00884 | 0.008 | -5.758
-1.5 | 0.013 | 0.00929 | 0.008 | 1.387
-1 | 0.077 | 0.0092 | 0.008 | 8.36
-0.5 | 0.141 | 0.00921 | 0.007 | 15.293
0 | 0.205 | 0.00918 | 0.007 | 22.295
0.5 | 0.268 | 0.00911 | 0.007 | 29.484
1 | 0.332 | 0.0091 | 0.006 | 36.485
1.5 | 0.396 | 0.00861 | 0.006 | 45.959
2 | 0.459 | 0.00727 | 0.006 | 63.125
2.5 | 0.522 | 0.00744 | 0.005 | 70.208
3 | 0.585 | 0.0076 | 0.005 | 77.078
3.5 | 0.648 | 0.00736 | 0.004 | 88.072
4 | 0.711 | 0.00757 | 0.004 | 93.871
4.5 | 0.773 | 0.00742 | 0.004 | 104.239
5 | 0.835 | 0.00733 | 0.003 | 113.826
5.5 | 0.896 | 0.00728 | 0.003 | 123.181
6 | 0.957 | 0.0073 | 0.002 | 131.086
6.5 | 1.017 | 0.00849 | 0.002 | 119.794
7 | 1.076 | 0.00918 | 0.002 | 117.219
7.5 | 1.133 | 0.00953 | 0.001 | 118.895
8 | 1.189 | 0.01 | 0.001 | 118.88
8.5 | 1.242 | 0.01057 | 0 | 117.533
9 | 1.293 | 0.01131 | 0 | 114.311
9.5 | 1.34 | 0.01229 | -0.001 | 109.054
10 | 1.385 | 0.0135 | -0.001 | 102.582
10.5 | 1.428 | 0.015 | -0.002 | 95.187
11 | 1.468 | 0.01674 | -0.002 | 87.686
11.5 | 1.505 | 0.01878 | -0.002 | 80.144
12 | 1.541 | 0.02099 | -0.003 | 73.403
12.5 | 1.574 | 0.02339 | -0.003 | 67.287
13 | 1.605 | 0.02596 | -0.004 | 61.818
13.5 | 1.632 | 0.02861 | -0.004 | 57.038
14 | 1.656 | 0.03145 | -0.005 | 52.637
14.5 | 1.676 | 0.03439 | -0.005 | 48.741
15 | 1.692 | 0.03751 | -0.005 | 45.103
15.5 | 1.702 | 0.04087 | -0.006 | 41.653
16 | 1.708 | 0.04434 | -0.006 | 38.524
16.5 | 1.709 | 0.04813 | -0.007 | 35.512
17 | 1.706 | 0.05213 | -0.007 | 32.718
17.5 | 1.695 | 0.0564 | -0.008 | 30.047
18 | 1.677 | 0.06104 | -0.008 | 27.474
18.5 | 1.654 | 0.0659 | -0.008 | 25.092
19 | 1.625 | 0.07106 | -0.009 | 22.865
19.5 | 1.591 | 0.07655 | -0.009 | 20.778
20 | 1.55 | 0.08269 | -0.01 | 18.75

## 118. Re 12M Mach 0.25 (2)
BIGFOIL.COM POLAR EXPORT
Horten 16.00% thick 4.00% camber
Horten 16.00% thick 4.00% camber |  |  |  | Cl Max: | 1.6579 | at alpha= | 14.5 | deg
XFOIL ncrit=9 |  |  |  | L/D Max: | 172.844 | at alpha= | 8.5 | deg
Re: | 12000000 |  |  | Cd Min: | 0.08853 | at alpha= | 19.5 | deg
Mach: | 0.25 |  |  | Cl=0 at alpha= | -2.0061 | deg
|  |  |  | @ Cl=0.1, Cd= | 0.0061011
|  |  |  | @ Cl=0.4, Cd= | 0.0059426
|  |  |  | @ Cl=0.6, Cd= | 0.0047528
alpha (deg) | Cl | Cd | Cm | Cl/Cd
-20 | -1.7338 | 0.03409 | -0.0857 | -50.8595
-19.5 | -1.7364 | 0.0298 | -0.0826 | -58.2685
-19 | -1.7298 | 0.02649 | -0.0784 | -65.3001
-18.5 | -1.7181 | 0.02374 | -0.0734 | -72.3715
-18 | -1.7009 | 0.02143 | -0.0679 | -79.37
-17.5 | -1.6749 | 0.0197 | -0.0626 | -85.0203
-17 | -1.5964 | 0.01782 | -0.0656 | -89.5847
-16.5 | -1.4615 | 0.01618 | -0.0785 | -90.3276
-15.5 | -1.3976 | 0.01471 | -0.0666 | -95.0102
-15 | -1.3618 | 0.01396 | -0.061 | -97.5501
-14.5 | -1.3236 | 0.01322 | -0.0558 | -100.121
-14 | -1.2837 | 0.01256 | -0.0507 | -102.2054
-13.5 | -1.2418 | 0.01199 | -0.0459 | -103.5696
-13 | -1.1984 | 0.0115 | -0.0413 | -104.2087
-12.5 | -1.1553 | 0.01111 | -0.0367 | -103.9874
-12 | -1.1075 | 0.01065 | -0.033 | -103.9906
-11.5 | -1.0569 | 0.0102 | -0.0299 | -103.6176
-11 | -1.0051 | 0.00981 | -0.0271 | -102.4567
-10.5 | -0.9517 | 0.00946 | -0.0246 | -100.6025
-10 | -0.8981 | 0.00912 | -0.0222 | -98.4759
-9.5 | -0.8445 | 0.00878 | -0.0199 | -96.1845
-9 | -0.7896 | 0.00849 | -0.0179 | -93.0035
-8.5 | -0.7347 | 0.00824 | -0.016 | -89.1626
-8 | -0.6796 | 0.00795 | -0.0142 | -85.4843
-7.5 | -0.6238 | 0.00775 | -0.0126 | -80.4903
-7 | -0.5682 | 0.00752 | -0.011 | -75.5585
-6.5 | -0.512 | 0.00732 | -0.0096 | -69.9454
-6 | -0.4559 | 0.00714 | -0.0082 | -63.8515
-5.5 | -0.399 | 0.00697 | -0.0071 | -57.2453
-5 | -0.3428 | 0.00682 | -0.0058 | -50.2639
-4.5 | -0.2855 | 0.00668 | -0.0049 | -42.7395
-4 | -0.2287 | 0.00658 | -0.0038 | -34.7568
-3.5 | -0.1714 | 0.00645 | -0.003 | -26.5736
-3 | -0.1143 | 0.00636 | -0.0021 | -17.9717
-2.5 | -0.0566 | 0.00627 | -0.0014 | -9.0271
-2 | 0.0007 | 0.00621 | -0.0007 | 0.11272
-1.5 | 0.0585 | 0.00613 | -0.0001 | 9.5432
-1 | 0.116 | 0.00609 | 0.0005 | 19.0476
-0.5 | 0.1739 | 0.00604 | 0.0011 | 28.7914
0 | 0.2314 | 0.00603 | 0.0016 | 38.3748
0.5 | 0.2892 | 0.00599 | 0.0021 | 48.2805
1 | 0.3465 | 0.00598 | 0.0027 | 57.9431
1.5 | 0.4038 | 0.00594 | 0.0032 | 67.9798
2 | 0.4599 | 0.00592 | 0.0039 | 77.6858
2.5 | 0.5143 | 0.00577 | 0.005 | 89.1334
3 | 0.5453 | 0.00484 | 0.0106 | 112.6653
3.5 | 0.5978 | 0.00475 | 0.0121 | 125.8526
4 | 0.6528 | 0.00482 | 0.013 | 135.4357
4.5 | 0.7097 | 0.0049 | 0.0136 | 144.8367
5 | 0.7647 | 0.00505 | 0.0146 | 151.4257
5.5 | 0.8202 | 0.00515 | 0.0154 | 159.2621
6 | 0.8762 | 0.00536 | 0.0161 | 163.4701
6.5 | 0.9313 | 0.00556 | 0.017 | 167.5
7 | 0.9877 | 0.00577 | 0.0176 | 171.1785
7.5 | 1.0397 | 0.00604 | 0.0191 | 172.1358
8 | 1.0925 | 0.00633 | 0.0204 | 172.5908
8.5 | 1.1425 | 0.00661 | 0.0222 | 172.8442
9 | 1.1911 | 0.00693 | 0.0243 | 171.8759
9.5 | 1.2379 | 0.0073 | 0.0267 | 169.5753
10 | 1.2932 | 0.0078 | 0.0271 | 165.7949
10.5 | 1.3651 | 0.00849 | 0.0238 | 160.7892
11 | 1.4294 | 0.00932 | 0.0218 | 153.3691
11.5 | 1.4895 | 0.01013 | 0.0208 | 147.0385
12 | 1.5248 | 0.01102 | 0.0243 | 138.3666
12.5 | 1.5691 | 0.0123 | 0.025 | 127.5691
13 | 1.6107 | 0.01383 | 0.0254 | 116.4642
13.5 | 1.6467 | 0.01595 | 0.0253 | 103.2414
14 | 1.6572 | 0.01877 | 0.0283 | 88.2898
14.5 | 1.6579 | 0.02261 | 0.031 | 73.326
15 | 1.6554 | 0.0271 | 0.0329 | 61.0849
15.5 | 1.6509 | 0.03201 | 0.0341 | 51.5745
16 | 1.6407 | 0.03757 | 0.0349 | 43.6705
16.5 | 1.6282 | 0.04368 | 0.0351 | 37.2756
17 | 1.6076 | 0.05085 | 0.0347 | 31.6146
17.5 | 1.5894 | 0.05811 | 0.0338 | 27.3516
18 | 1.5782 | 0.06485 | 0.0327 | 24.3362
18.5 | 1.5609 | 0.07242 | 0.0311 | 21.5534
19 | 1.5356 | 0.08107 | 0.0289 | 18.9417
19.5 | 1.5231 | 0.08853 | 0.0268 | 17.2043

## 119. Re 12M Mach 0.50 (1)
BIGFOIL.COM POLAR EXPORT
Horten 16.00% thick 4.00% camber
Horten 16.00% thick 4.00% camber |  |  |  | Cl Max: | 1.512 | at alpha= | 11.5 | deg
JavaFoil+Calcfoil stall+Eppler ext transition |  |  |  | L/D Max: | 107.212 | at alpha= | 5.5 | deg
Re: | 12000000 |  |  | Cd Min: | 0.00682 | at alpha= | 3 | deg
Mach: | 0.5 |  |  | Cl=0 at alpha= | -1.5986 | deg
|  |  |  | @ Cl=0.1, Cd= | 0.008988
|  |  |  | @ Cl=0.4, Cd= | 0.0088851
|  |  |  | @ Cl=0.6, Cd= | 0.0068564
alpha (deg) | Cl | Cd | Cm | Cl/Cd
-20 | -1.023 | 0.16411 | 0.009 | -6.236
-19.5 | -0.998 | 0.15084 | 0.009 | -6.618
-19 | -0.967 | 0.16377 | 0.009 | -5.904
-18.5 | -0.942 | 0.14194 | 0.009 | -6.638
-18 | -0.917 | 0.13046 | 0.009 | -7.031
-17.5 | -0.885 | 0.13938 | 0.009 | -6.353
-17 | -0.861 | 0.12364 | 0.009 | -6.963
-16.5 | -0.838 | 0.10806 | 0.009 | -7.756
-16 | -0.806 | 0.11145 | 0.009 | -7.228
-15.5 | -0.783 | 0.09898 | 0.009 | -7.909
-15 | -0.748 | 0.10597 | 0.008 | -7.058
-14.5 | -0.727 | 0.08951 | 0.009 | -8.12
-14 | -0.709 | 0.07563 | 0.01 | -9.371
-13.5 | -0.668 | 0.08699 | 0.008 | -7.675
-13 | -0.648 | 0.07363 | 0.009 | -8.804
-12.5 | -0.611 | 0.08192 | 0.008 | -7.458
-12 | -0.592 | 0.06801 | 0.009 | -8.7
-11.5 | -0.556 | 0.07488 | 0.008 | -7.42
-11 | -0.535 | 0.06219 | 0.009 | -8.609
-10.5 | -0.501 | 0.06707 | 0.008 | -7.468
-10 | -0.481 | 0.05437 | 0.009 | -8.854
-9.5 | -0.449 | 0.05673 | 0.008 | -7.906
-9 | -0.419 | 0.05576 | 0.008 | -7.518
-8.5 | -0.392 | 0.05205 | 0.008 | -7.532
-8 | -0.56 | 0.04199 | 0.009 | -13.337
-7.5 | -0.685 | 0.01145 | 0.012 | -59.866
-7 | -0.667 | 0.00951 | 0.012 | -70.128
-6.5 | -0.629 | 0.01007 | 0.012 | -62.453
-6 | -0.58 | 0.00963 | 0.012 | -60.164
-5.5 | -0.524 | 0.00987 | 0.011 | -53.049
-5 | -0.464 | 0.00958 | 0.011 | -48.389
-4.5 | -0.4 | 0.0093 | 0.011 | -43.037
-4 | -0.334 | 0.00966 | 0.01 | -34.588
-3.5 | -0.266 | 0.00949 | 0.01 | -28.072
-3 | -0.197 | 0.00928 | 0.01 | -21.265
-2.5 | -0.127 | 0.00878 | 0.009 | -14.512
-2 | -0.057 | 0.00924 | 0.009 | -6.141
-1.5 | 0.014 | 0.00909 | 0.009 | 1.581
-1 | 0.086 | 0.00899 | 0.008 | 9.542
-0.5 | 0.157 | 0.00898 | 0.008 | 17.507
0 | 0.228 | 0.00901 | 0.008 | 25.346
0.5 | 0.299 | 0.00858 | 0.007 | 34.91
1 | 0.37 | 0.00864 | 0.007 | 42.839
1.5 | 0.441 | 0.00922 | 0.007 | 47.827
2 | 0.511 | 0.00878 | 0.006 | 58.199
2.5 | 0.581 | 0.00687 | 0.006 | 84.572
3 | 0.651 | 0.00682 | 0.005 | 95.372
3.5 | 0.72 | 0.00682 | 0.005 | 105.597
4 | 0.788 | 0.00801 | 0.004 | 98.403
4.5 | 0.855 | 0.00833 | 0.004 | 102.663
5 | 0.921 | 0.00872 | 0.004 | 105.697
5.5 | 0.985 | 0.00919 | 0.003 | 107.212
6 | 1.047 | 0.00979 | 0.003 | 106.939
6.5 | 1.106 | 0.01054 | 0.002 | 104.952
7 | 1.162 | 0.01155 | 0.002 | 100.591
7.5 | 1.215 | 0.01299 | 0.001 | 93.527
8 | 1.266 | 0.01479 | 0.001 | 85.594
8.5 | 1.315 | 0.01648 | 0 | 79.812
9 | 1.362 | 0.01848 | 0 | 73.714
9.5 | 1.405 | 0.02087 | -0.001 | 67.352
10 | 1.444 | 0.02369 | -0.001 | 60.949
10.5 | 1.476 | 0.02706 | -0.002 | 54.539
11 | 1.5 | 0.03103 | -0.002 | 48.324
11.5 | 1.512 | 0.03556 | -0.003 | 42.512
12 | 1.506 | 0.04086 | -0.003 | 36.864
12.5 | 1.471 | 0.04714 | -0.003 | 31.208
13 | 1.375 | 0.05528 | -0.004 | 24.87
13.5 | 0.93 | 0.06712 | -0.004 | 13.855
14 | 0.956 | 0.07243 | -0.005 | 13.206
14.5 | 0.985 | 0.07487 | -0.005 | 13.16
15 | 1.012 | 0.07897 | -0.006 | 12.821
15.5 | 1.025 | 0.10038 | -0.006 | 10.212
16 | 1.041 | 0.11908 | -0.006 | 8.74
16.5 | 1.052 | 0.14668 | -0.006 | 7.172

## 120. Re 12M Mach 0.50 (2)
BIGFOIL.COM POLAR EXPORT
Horten 16.00% thick 4.00% camber
Horten 16.00% thick 4.00% camber |  |  |  | Cl Max: | 1.6532 | at alpha= | 12 | deg
XFOIL ncrit=9 |  |  |  | L/D Max: | 169.794 | at alpha= | 6.5 | deg
Re: | 12000000 |  |  | Cd Min: | 0.16162 | at alpha= | 20 | deg
Mach: | 0.5 |  |  | Cl=0 at alpha= | -2.1563 | deg
|  |  |  | @ Cl=0.1, Cd= | 0.0063847
|  |  |  | @ Cl=0.4, Cd= | 0.0062721
|  |  |  | @ Cl=0.6, Cd= | 0.0062249
alpha (deg) | Cl | Cd | Cm | Cl/Cd
-14.5 | -0.5751 | 0.09627 | -0.071 | -5.9738
-14 | -0.6027 | 0.08526 | -0.0789 | -7.069
-13.5 | -0.6337 | 0.07443 | -0.0868 | -8.514
-13 | -0.658 | 0.06444 | -0.0938 | -10.211
-12.5 | -0.6802 | 0.05276 | -0.1042 | -12.8923
-12 | -0.7083 | 0.04357 | -0.1093 | -16.2566
-11.5 | -0.7456 | 0.03644 | -0.1082 | -20.461
-11 | -0.7851 | 0.03058 | -0.1023 | -25.6736
-10.5 | -0.8303 | 0.02501 | -0.0925 | -33.1987
-10 | -0.8746 | 0.02005 | -0.0792 | -43.6209
-9.5 | -0.9111 | 0.01554 | -0.064 | -58.6293
-9 | -0.8973 | 0.0116 | -0.0532 | -77.3534
-8.5 | -0.8402 | 0.00995 | -0.0461 | -84.4422
-8 | -0.7734 | 0.00921 | -0.0405 | -83.9739
-7.5 | -0.706 | 0.00874 | -0.0355 | -80.778
-7 | -0.6384 | 0.00834 | -0.0311 | -76.5468
-6.5 | -0.5717 | 0.00802 | -0.0271 | -71.2843
-6 | -0.5048 | 0.00773 | -0.0236 | -65.304
-5.5 | -0.439 | 0.00749 | -0.0203 | -58.6115
-5 | -0.3727 | 0.00726 | -0.0174 | -51.3361
-4.5 | -0.3071 | 0.0071 | -0.0147 | -43.2535
-4 | -0.2414 | 0.0069 | -0.0123 | -34.9855
-3.5 | -0.1763 | 0.00677 | -0.01 | -26.0414
-3 | -0.1104 | 0.00663 | -0.0081 | -16.6516
-2.5 | -0.0453 | 0.00655 | -0.0063 | -6.916
-2 | 0.0206 | 0.00645 | -0.0047 | 3.1938
-1.5 | 0.0856 | 0.0064 | -0.0032 | 13.375
-1 | 0.1515 | 0.00633 | -0.0019 | 23.9336
-0.5 | 0.2168 | 0.00631 | -0.0006 | 34.3582
0 | 0.283 | 0.00628 | 0.0005 | 45.0637
0.5 | 0.348 | 0.00628 | 0.0018 | 55.414
1 | 0.414 | 0.00627 | 0.0029 | 66.0287
1.5 | 0.4789 | 0.00628 | 0.0041 | 76.258
2 | 0.544 | 0.00627 | 0.0054 | 86.7624
2.5 | 0.6061 | 0.00622 | 0.0073 | 97.4437
3 | 0.6352 | 0.0052 | 0.0153 | 122.1538
3.5 | 0.6934 | 0.00517 | 0.0181 | 134.1199
4 | 0.757 | 0.00525 | 0.0199 | 144.1905
4.5 | 0.8214 | 0.00542 | 0.0217 | 151.5498
5 | 0.8847 | 0.00561 | 0.0238 | 157.7005
5.5 | 0.9475 | 0.00579 | 0.0261 | 163.6442
6 | 1.009 | 0.00608 | 0.0288 | 165.9539
6.5 | 1.0714 | 0.00631 | 0.0315 | 169.794
7 | 1.13 | 0.00667 | 0.0349 | 169.4153
7.5 | 1.1839 | 0.00701 | 0.0394 | 168.8873
8 | 1.2262 | 0.00732 | 0.0461 | 167.5137
8.5 | 1.2672 | 0.00783 | 0.0527 | 161.8391
9 | 1.3614 | 0.00862 | 0.0494 | 157.935
9.5 | 1.4586 | 0.00967 | 0.0454 | 150.8376
10 | 1.5304 | 0.01096 | 0.0453 | 139.635
10.5 | 1.5789 | 0.01301 | 0.0472 | 121.3605
11 | 1.619 | 0.01624 | 0.0478 | 99.6921
11.5 | 1.6481 | 0.02097 | 0.0466 | 78.5932
12 | 1.6532 | 0.02703 | 0.0458 | 61.1617
12.5 | 1.6211 | 0.03396 | 0.0481 | 47.7356
13.5 | 1.5524 | 0.04824 | 0.0518 | 32.1808
14 | 1.5132 | 0.05636 | 0.0521 | 26.8488
14.5 | 1.478 | 0.0647 | 0.0515 | 22.8439
15.5 | 1.4238 | 0.08146 | 0.0482 | 17.4785
16 | 1.3944 | 0.09062 | 0.0455 | 15.3873
16.5 | 1.3729 | 0.09936 | 0.0426 | 13.8174
17.5 | 1.3363 | 0.11715 | 0.0356 | 11.4067
18 | 1.3232 | 0.12595 | 0.0317 | 10.5058
18.5 | 1.3102 | 0.13494 | 0.0274 | 9.7095
19.5 | 1.2934 | 0.15272 | 0.018 | 8.4691
20 | 1.287 | 0.16162 | 0.0128 | 7.9631

## 121. Re 14M Mach 0.00 (1)
BIGFOIL.COM POLAR EXPORT
Horten 16.00% thick 4.00% camber
Horten 16.00% thick 4.00% camber |  |  |  | Cl Max: | 1.792 | at alpha= | 18.5 | deg
JavaFoil+Calcfoil stall+Eppler ext transition |  |  |  | L/D Max: | 130.047 | at alpha= | 7 | deg
Re: | 14000000 |  |  | Cd Min: | 0.00731 | at alpha= | 3 | deg
Mach: | 0 |  |  | Cl=0 at alpha= | -1.5984 | deg
|  |  |  | @ Cl=0.1, Cd= | 0.0088023
|  |  |  | @ Cl=0.4, Cd= | 0.00931
|  |  |  | @ Cl=0.6, Cd= | 0.0074128
alpha (deg) | Cl | Cd | Cm | Cl/Cd
-19 | -0.99 | 0.12281 | 0.008 | -8.061
-18.5 | -0.999 | 0.11602 | 0.009 | -8.609
-18 | -1.007 | 0.10892 | 0.009 | -9.243
-17.5 | -1.013 | 0.10164 | 0.009 | -9.97
-17 | -1.019 | 0.0943 | 0.009 | -10.802
-16.5 | -1.022 | 0.0874 | 0.009 | -11.693
-16 | -1.024 | 0.08038 | 0.009 | -12.737
-15.5 | -1.025 | 0.07206 | 0.009 | -14.219
-15 | -1.034 | 0.0588 | 0.01 | -17.584
-14.5 | -1.114 | 0.02356 | 0.012 | -47.278
-14 | -1.13 | 0.01675 | 0.012 | -67.488
-13.5 | -1.126 | 0.01438 | 0.012 | -78.332
-13 | -1.113 | 0.01307 | 0.012 | -85.124
-12.5 | -1.092 | 0.01228 | 0.012 | -88.943
-12 | -1.067 | 0.01159 | 0.012 | -92.003
-11.5 | -1.037 | 0.01112 | 0.012 | -93.279
-11 | -1.004 | 0.00961 | 0.012 | -104.457
-10.5 | -0.967 | 0.00974 | 0.012 | -99.284
-10 | -0.928 | 0.00996 | 0.011 | -93.17
-9.5 | -0.885 | 0.00961 | 0.011 | -92.051
-9 | -0.84 | 0.0099 | 0.011 | -84.818
-8.5 | -0.792 | 0.0096 | 0.011 | -82.506
-8 | -0.743 | 0.01 | 0.011 | -74.299
-7.5 | -0.691 | 0.00972 | 0.011 | -71.152
-7 | -0.638 | 0.00943 | 0.01 | -67.681
-6.5 | -0.584 | 0.00924 | 0.01 | -63.149
-6 | -0.528 | 0.00972 | 0.01 | -54.263
-5.5 | -0.47 | 0.00945 | 0.01 | -49.779
-5 | -0.412 | 0.0092 | 0.01 | -44.81
-4.5 | -0.353 | 0.00903 | 0.009 | -39.104
-4 | -0.293 | 0.00889 | 0.009 | -33.005
-3.5 | -0.233 | 0.00871 | 0.009 | -26.75
-3 | -0.172 | 0.00928 | 0.008 | -18.555
-2.5 | -0.111 | 0.00917 | 0.008 | -12.098
-2 | -0.049 | 0.00905 | 0.008 | -5.453
-1.5 | 0.012 | 0.00897 | 0.008 | 1.392
-1 | 0.074 | 0.00884 | 0.007 | 8.423
-0.5 | 0.136 | 0.00875 | 0.007 | 15.584
0 | 0.198 | 0.00876 | 0.007 | 22.649
0.5 | 0.26 | 0.00876 | 0.006 | 29.699
1 | 0.322 | 0.00878 | 0.006 | 36.641
1.5 | 0.383 | 0.00931 | 0.006 | 41.193
2 | 0.445 | 0.00931 | 0.005 | 47.786
2.5 | 0.506 | 0.0077 | 0.005 | 65.718
3 | 0.567 | 0.00731 | 0.005 | 77.646
3.5 | 0.628 | 0.0075 | 0.004 | 83.786
4 | 0.689 | 0.00767 | 0.004 | 89.86
4.5 | 0.75 | 0.00745 | 0.003 | 100.673
5 | 0.81 | 0.00772 | 0.003 | 104.907
5.5 | 0.87 | 0.00759 | 0.003 | 114.624
6 | 0.929 | 0.00773 | 0.002 | 120.236
6.5 | 0.988 | 0.00768 | 0.002 | 128.709
7 | 1.046 | 0.00805 | 0.001 | 130.047
7.5 | 1.104 | 0.00897 | 0.001 | 122.998
8 | 1.16 | 0.0093 | 0.001 | 124.646
8.5 | 1.214 | 0.00976 | 0 | 124.415
9 | 1.267 | 0.01025 | 0 | 123.528
9.5 | 1.316 | 0.0109 | -0.001 | 120.802
10 | 1.363 | 0.01169 | -0.001 | 116.614
10.5 | 1.407 | 0.01275 | -0.002 | 110.353
11 | 1.449 | 0.0141 | -0.002 | 102.756
11.5 | 1.488 | 0.01564 | -0.002 | 95.158
12 | 1.525 | 0.01742 | -0.003 | 87.566
12.5 | 1.561 | 0.01928 | -0.003 | 80.953
13 | 1.595 | 0.02132 | -0.004 | 74.803
13.5 | 1.627 | 0.02351 | -0.004 | 69.211
14 | 1.656 | 0.02577 | -0.005 | 64.27
14.5 | 1.684 | 0.02816 | -0.005 | 59.81
15 | 1.708 | 0.03063 | -0.005 | 55.768
15.5 | 1.73 | 0.03325 | -0.006 | 52.021
16 | 1.748 | 0.03605 | -0.006 | 48.503
16.5 | 1.764 | 0.03897 | -0.007 | 45.277
17 | 1.777 | 0.04206 | -0.007 | 42.251
17.5 | 1.786 | 0.04527 | -0.008 | 39.442
18 | 1.791 | 0.04867 | -0.008 | 36.794
18.5 | 1.792 | 0.05234 | -0.008 | 34.244
19 | 1.791 | 0.05611 | -0.009 | 31.917
19.5 | 1.786 | 0.06011 | -0.009 | 29.719
20 | 1.779 | 0.06417 | -0.01 | 27.724

## 122. Re 14M Mach 0.00 (2)
BIGFOIL.COM POLAR EXPORT
Horten 16.00% thick 4.00% camber
Horten 16.00% thick 4.00% camber |  |  |  | Cl Max: | 1.7051 | at alpha= | 16.5 | deg
XFOIL ncrit=9 |  |  |  | L/D Max: | 175.067 | at alpha= | 8 | deg
Re: | 14000000 |  |  | Cd Min: | 0.06782 | at alpha= | 20 | deg
Mach: | 0 |  |  | Cl=0 at alpha= | -1.9589 | deg
|  |  |  | @ Cl=0.1, Cd= | 0.0059236
|  |  |  | @ Cl=0.4, Cd= | 0.00577
|  |  |  | @ Cl=0.6, Cd= | 0.004664
alpha (deg) | Cl | Cd | Cm | Cl/Cd
-20 | -1.7938 | 0.01886 | -0.0458 | -95.1113
-19.5 | -1.7668 | 0.01768 | -0.0421 | -99.9321
-19 | -1.7358 | 0.01674 | -0.0386 | -103.6918
-18.5 | -1.702 | 0.01594 | -0.0353 | -106.7754
-18 | -1.6665 | 0.01522 | -0.0321 | -109.4941
-17.5 | -1.5898 | 0.01438 | -0.037 | -110.5563
-17 | -1.4525 | 0.0134 | -0.0543 | -108.3955
-16.5 | -1.4291 | 0.01309 | -0.0483 | -109.1749
-16 | -1.3961 | 0.01257 | -0.0441 | -111.066
-15.5 | -1.3611 | 0.01208 | -0.0401 | -112.6738
-15 | -1.3241 | 0.01165 | -0.0364 | -113.6567
-14.5 | -1.2857 | 0.01127 | -0.0328 | -114.0816
-14 | -1.2477 | 0.01095 | -0.029 | -113.9452
-13.5 | -1.2056 | 0.01065 | -0.026 | -113.2019
-13 | -1.1602 | 0.01027 | -0.0237 | -112.9698
-12.5 | -1.1138 | 0.00989 | -0.0216 | -112.6188
-12 | -1.0662 | 0.00956 | -0.0196 | -111.5272
-11.5 | -1.0169 | 0.00927 | -0.0179 | -109.698
-11 | -0.9669 | 0.00901 | -0.0163 | -107.3141
-10.5 | -0.9174 | 0.0087 | -0.0147 | -105.4483
-10 | -0.8665 | 0.00841 | -0.0133 | -103.0321
-9.5 | -0.815 | 0.0082 | -0.012 | -99.3902
-9 | -0.7628 | 0.00797 | -0.0108 | -95.7089
-8.5 | -0.711 | 0.00772 | -0.0095 | -92.0984
-8 | -0.6581 | 0.00754 | -0.0084 | -87.2812
-7.5 | -0.605 | 0.00734 | -0.0074 | -82.4251
-7 | -0.5519 | 0.00716 | -0.0064 | -77.081
-6.5 | -0.4977 | 0.007 | -0.0056 | -71.1
-6 | -0.4443 | 0.00684 | -0.0046 | -64.9561
-5.5 | -0.3895 | 0.0067 | -0.0039 | -58.1343
-5 | -0.3354 | 0.00657 | -0.0031 | -51.0502
-4.5 | -0.2805 | 0.00644 | -0.0024 | -43.5559
-4 | -0.2257 | 0.00636 | -0.0018 | -35.4874
-3.5 | -0.1704 | 0.00624 | -0.0012 | -27.3077
-3 | -0.1155 | 0.00617 | -0.0006 | -18.7196
-2.5 | -0.0597 | 0.00607 | -0.0001 | -9.8353
-2 | -0.0046 | 0.00603 | 0.0004 | -0.76285
-1.5 | 0.0513 | 0.00595 | 0.0008 | 8.6218
-1 | 0.1066 | 0.00592 | 0.0013 | 18.0068
-0.5 | 0.1627 | 0.00586 | 0.0016 | 27.7645
0 | 0.2181 | 0.00586 | 0.002 | 37.2184
0.5 | 0.2742 | 0.00581 | 0.0023 | 47.1945
1 | 0.3291 | 0.00581 | 0.0027 | 56.6437
1.5 | 0.3848 | 0.00577 | 0.003 | 66.6898
2 | 0.4391 | 0.00577 | 0.0035 | 76.1005
2.5 | 0.4932 | 0.00567 | 0.0041 | 86.9841
3 | 0.5277 | 0.00487 | 0.0084 | 108.3573
3.5 | 0.5758 | 0.00465 | 0.0102 | 123.828
4 | 0.6277 | 0.00468 | 0.0111 | 134.1239
4.5 | 0.6817 | 0.00472 | 0.0117 | 144.428
5 | 0.735 | 0.00484 | 0.0123 | 151.8595
5.5 | 0.7886 | 0.00496 | 0.0128 | 158.9919
6 | 0.8419 | 0.0051 | 0.0133 | 165.0784
6.5 | 0.8947 | 0.00532 | 0.0139 | 168.1767
7 | 0.9479 | 0.00551 | 0.0143 | 172.0327
7.5 | 1.0006 | 0.00572 | 0.0148 | 174.9301
8 | 1.0504 | 0.006 | 0.0158 | 175.0667
8.5 | 1.0994 | 0.0063 | 0.0169 | 174.5079
9 | 1.1468 | 0.00662 | 0.0183 | 173.2326
9.5 | 1.1916 | 0.00697 | 0.0202 | 170.9613
10 | 1.2361 | 0.00733 | 0.022 | 168.6357
10.5 | 1.2876 | 0.00783 | 0.022 | 164.4444
11 | 1.3512 | 0.00844 | 0.0193 | 160.0948
11.5 | 1.4156 | 0.00914 | 0.0161 | 154.8796
12 | 1.4747 | 0.00987 | 0.014 | 149.4124
12.5 | 1.516 | 0.01061 | 0.0156 | 142.8841
13 | 1.5568 | 0.0114 | 0.0169 | 136.5614
13.5 | 1.5983 | 0.01245 | 0.0173 | 128.3775
14 | 1.6371 | 0.01367 | 0.0177 | 119.7586
14.5 | 1.6695 | 0.01523 | 0.0183 | 109.6192
15 | 1.6777 | 0.01737 | 0.0223 | 96.5861
15.5 | 1.6877 | 0.02 | 0.0248 | 84.385
16 | 1.6952 | 0.02341 | 0.0261 | 72.4135
16.5 | 1.7051 | 0.02686 | 0.0269 | 63.481
17 | 1.7018 | 0.03155 | 0.0276 | 53.9398
17.5 | 1.7018 | 0.03611 | 0.028 | 47.1282
18 | 1.6942 | 0.04162 | 0.0279 | 40.7064
18.5 | 1.6848 | 0.04755 | 0.0275 | 35.4322
19 | 1.6713 | 0.05412 | 0.0267 | 30.8814
19.5 | 1.6557 | 0.06112 | 0.0255 | 27.0893
20 | 1.6443 | 0.06782 | 0.0241 | 24.2451

## 123. Re 14M Mach 0.10 (1)
BIGFOIL.COM POLAR EXPORT
Horten 16.00% thick 4.00% camber
Horten 16.00% thick 4.00% camber |  |  |  | Cl Max: | 1.779 | at alpha= | 18 | deg
JavaFoil+Calcfoil stall+Eppler ext transition |  |  |  | L/D Max: | 128.316 | at alpha= | 6.5 | deg
Re: | 14000000 |  |  | Cd Min: | 0.00722 | at alpha= | 2.5 | deg
Mach: | 0.1 |  |  | Cl=0 at alpha= | -1.6032 | deg
|  |  |  | @ Cl=0.1, Cd= | 0.0088637
|  |  |  | @ Cl=0.4, Cd= | 0.0093555
|  |  |  | @ Cl=0.6, Cd= | 0.0074374
alpha (deg) | Cl | Cd | Cm | Cl/Cd
-18.5 | -0.963 | 0.11928 | 0.008 | -8.072
-18 | -0.974 | 0.11211 | 0.009 | -8.685
-17.5 | -0.983 | 0.1052 | 0.009 | -9.341
-17 | -0.99 | 0.09803 | 0.009 | -10.103
-16.5 | -0.996 | 0.09134 | 0.009 | -10.903
-16 | -0.999 | 0.08463 | 0.009 | -11.81
-15.5 | -1.002 | 0.07665 | 0.009 | -13.068
-15 | -1.003 | 0.06815 | 0.009 | -14.724
-14.5 | -1.024 | 0.04997 | 0.01 | -20.487
-14 | -1.106 | 0.01914 | 0.012 | -57.777
-13.5 | -1.112 | 0.01521 | 0.012 | -73.067
-13 | -1.102 | 0.01357 | 0.012 | -81.231
-12.5 | -1.085 | 0.01253 | 0.012 | -86.603
-12 | -1.062 | 0.01185 | 0.012 | -89.655
-11.5 | -1.034 | 0.01128 | 0.012 | -91.701
-11 | -1.002 | 0.01082 | 0.012 | -92.651
-10.5 | -0.967 | 0.00986 | 0.012 | -98.056
-10 | -0.928 | 0.01008 | 0.012 | -92.082
-9.5 | -0.886 | 0.0097 | 0.011 | -91.363
-9 | -0.841 | 0.00999 | 0.011 | -84.204
-8.5 | -0.794 | 0.00965 | 0.011 | -82.318
-8 | -0.745 | 0.00938 | 0.011 | -79.386
-7.5 | -0.694 | 0.00978 | 0.011 | -70.927
-7 | -0.641 | 0.00948 | 0.01 | -67.555
-6.5 | -0.586 | 0.00924 | 0.01 | -63.406
-6 | -0.53 | 0.00973 | 0.01 | -54.476
-5.5 | -0.472 | 0.00954 | 0.01 | -49.502
-5 | -0.414 | 0.00931 | 0.01 | -44.501
-4.5 | -0.355 | 0.00906 | 0.009 | -39.155
-4 | -0.295 | 0.00892 | 0.009 | -33.058
-3.5 | -0.234 | 0.00878 | 0.009 | -26.681
-3 | -0.173 | 0.00872 | 0.009 | -19.852
-2.5 | -0.111 | 0.00914 | 0.008 | -12.194
-2 | -0.05 | 0.00904 | 0.008 | -5.485
-1.5 | 0.013 | 0.00897 | 0.008 | 1.399
-1 | 0.075 | 0.0089 | 0.007 | 8.408
-0.5 | 0.137 | 0.00881 | 0.007 | 15.566
0 | 0.199 | 0.00881 | 0.007 | 22.618
0.5 | 0.261 | 0.00881 | 0.006 | 29.684
1 | 0.323 | 0.00877 | 0.006 | 36.879
1.5 | 0.385 | 0.00937 | 0.006 | 41.132
2 | 0.447 | 0.00931 | 0.005 | 48.048
2.5 | 0.509 | 0.00722 | 0.005 | 70.429
3 | 0.57 | 0.00736 | 0.005 | 77.501
3.5 | 0.632 | 0.00752 | 0.004 | 84.029
4 | 0.693 | 0.00728 | 0.004 | 95.081
4.5 | 0.753 | 0.00752 | 0.004 | 100.15
5 | 0.814 | 0.00736 | 0.003 | 110.521
5.5 | 0.874 | 0.00765 | 0.003 | 114.293
6 | 0.934 | 0.00779 | 0.002 | 119.864
6.5 | 0.993 | 0.00774 | 0.002 | 128.316
7 | 1.051 | 0.00874 | 0.001 | 120.267
7.5 | 1.108 | 0.00905 | 0.001 | 122.474
8 | 1.164 | 0.00939 | 0.001 | 123.939
8.5 | 1.219 | 0.00982 | 0 | 124.092
9 | 1.271 | 0.01039 | 0 | 122.348
9.5 | 1.32 | 0.01107 | -0.001 | 119.292
10 | 1.367 | 0.01191 | -0.001 | 114.777
10.5 | 1.411 | 0.01306 | -0.002 | 108.026
11 | 1.452 | 0.01445 | -0.002 | 100.47
11.5 | 1.491 | 0.01604 | -0.002 | 92.968
12 | 1.528 | 0.01788 | -0.003 | 85.465
12.5 | 1.564 | 0.0198 | -0.003 | 78.971
13 | 1.597 | 0.0219 | -0.004 | 72.925
13.5 | 1.629 | 0.02418 | -0.004 | 67.363
14 | 1.658 | 0.02649 | -0.005 | 62.574
14.5 | 1.684 | 0.02894 | -0.005 | 58.2
15 | 1.708 | 0.03146 | -0.005 | 54.289
15.5 | 1.728 | 0.0342 | -0.006 | 50.525
16 | 1.745 | 0.03708 | -0.006 | 47.054
16.5 | 1.759 | 0.04007 | -0.007 | 43.896
17 | 1.77 | 0.04325 | -0.007 | 40.927
17.5 | 1.777 | 0.04661 | -0.008 | 38.114
18 | 1.779 | 0.05017 | -0.008 | 35.453
18.5 | 1.778 | 0.05392 | -0.008 | 32.968
19 | 1.773 | 0.05784 | -0.009 | 30.66
19.5 | 1.766 | 0.062 | -0.009 | 28.476
20 | 1.755 | 0.06638 | -0.01 | 26.437

## 124. Re 14M Mach 0.10 (2)
BIGFOIL.COM POLAR EXPORT
Horten 16.00% thick 4.00% camber
Horten 16.00% thick 4.00% camber |  |  |  | Cl Max: | 1.6993 | at alpha= | 16.5 | deg
XFOIL ncrit=9 |  |  |  | L/D Max: | 175.34 | at alpha= | 8 | deg
Re: | 14000000 |  |  | Cd Min: | 0.07232 | at alpha= | 20 | deg
Mach: | 0.1 |  |  | Cl=0 at alpha= | -1.9645 | deg
|  |  |  | @ Cl=0.1, Cd= | 0.0059343
|  |  |  | @ Cl=0.4, Cd= | 0.00578
|  |  |  | @ Cl=0.6, Cd= | 0.0046717
alpha (deg) | Cl | Cd | Cm | Cl/Cd
-20 | -1.7985 | 0.02011 | -0.052 | -89.4331
-19.5 | -1.7739 | 0.01871 | -0.048 | -94.8103
-19 | -1.7454 | 0.01755 | -0.0441 | -99.453
-18.5 | -1.7127 | 0.01661 | -0.0404 | -103.1126
-18 | -1.6783 | 0.01576 | -0.0368 | -106.4911
-17.5 | -1.6016 | 0.01481 | -0.0413 | -108.1431
-17 | -1.4629 | 0.01382 | -0.0581 | -105.8538
-16.5 | -1.4361 | 0.01348 | -0.0525 | -106.5356
-16 | -1.4034 | 0.01293 | -0.048 | -108.5383
-15.5 | -1.3689 | 0.01238 | -0.0437 | -110.5735
-15 | -1.3317 | 0.01188 | -0.0397 | -112.096
-14.5 | -1.2933 | 0.01147 | -0.0359 | -112.755
-14 | -1.254 | 0.01109 | -0.0321 | -113.0748
-13.5 | -1.214 | 0.01079 | -0.0284 | -112.5116
-13 | -1.168 | 0.01043 | -0.0259 | -111.9847
-12.5 | -1.1211 | 0.01005 | -0.0235 | -111.5522
-12 | -1.0735 | 0.00967 | -0.0213 | -111.0134
-11.5 | -1.0239 | 0.00935 | -0.0195 | -109.508
-11 | -0.9735 | 0.00909 | -0.0177 | -107.0957
-10.5 | -0.9232 | 0.00879 | -0.016 | -105.0284
-10 | -0.872 | 0.00848 | -0.0145 | -102.8302
-9.5 | -0.8202 | 0.00825 | -0.013 | -99.4182
-9 | -0.7675 | 0.00803 | -0.0117 | -95.5791
-8.5 | -0.7152 | 0.00777 | -0.0104 | -92.0463
-8 | -0.6621 | 0.00757 | -0.0092 | -87.4637
-7.5 | -0.6083 | 0.00738 | -0.0081 | -82.4255
-7 | -0.555 | 0.00719 | -0.007 | -77.1905
-6.5 | -0.5003 | 0.00703 | -0.0061 | -71.1664
-6 | -0.4465 | 0.00686 | -0.0051 | -65.0875
-5.5 | -0.3914 | 0.00672 | -0.0043 | -58.244
-5 | -0.337 | 0.00659 | -0.0034 | -51.1381
-4.5 | -0.2816 | 0.00646 | -0.0027 | -43.5913
-4 | -0.2265 | 0.00637 | -0.002 | -35.5573
-3.5 | -0.1709 | 0.00625 | -0.0014 | -27.344
-3 | -0.1156 | 0.00618 | -0.0008 | -18.7055
-2.5 | -0.0595 | 0.00608 | -0.0003 | -9.7862
-2 | -0.004 | 0.00604 | 0.0003 | -0.66225
-1.5 | 0.0523 | 0.00596 | 0.0007 | 8.7752
-1 | 0.1079 | 0.00593 | 0.0012 | 18.1956
-0.5 | 0.1643 | 0.00587 | 0.0015 | 27.9898
0 | 0.22 | 0.00587 | 0.002 | 37.4787
0.5 | 0.2764 | 0.00582 | 0.0022 | 47.4914
1 | 0.3316 | 0.00582 | 0.0027 | 56.9759
1.5 | 0.3877 | 0.00578 | 0.003 | 67.0761
2 | 0.4423 | 0.00578 | 0.0036 | 76.5225
2.5 | 0.4967 | 0.00568 | 0.0042 | 87.4472
3 | 0.5312 | 0.00488 | 0.0086 | 108.8525
3.5 | 0.5796 | 0.00466 | 0.0104 | 124.3777
4 | 0.6319 | 0.00469 | 0.0114 | 134.7335
4.5 | 0.6862 | 0.00474 | 0.0119 | 144.7679
5 | 0.7399 | 0.00486 | 0.0125 | 152.2428
5.5 | 0.7937 | 0.00499 | 0.0131 | 159.0581
6 | 0.8475 | 0.00512 | 0.0137 | 165.5273
6.5 | 0.9006 | 0.00534 | 0.0143 | 168.6517
7 | 0.954 | 0.00554 | 0.0148 | 172.2022
7.5 | 1.0072 | 0.00575 | 0.0153 | 175.1652
8 | 1.0573 | 0.00603 | 0.0164 | 175.34
8.5 | 1.1065 | 0.00634 | 0.0176 | 174.5268
9 | 1.154 | 0.00666 | 0.0191 | 173.2733
9.5 | 1.1988 | 0.00702 | 0.0211 | 170.7692
10 | 1.2434 | 0.00739 | 0.023 | 168.2544
10.5 | 1.2971 | 0.0079 | 0.0228 | 164.1899
11 | 1.3631 | 0.00855 | 0.0196 | 159.4269
11.5 | 1.4267 | 0.00927 | 0.0168 | 153.9051
12 | 1.4858 | 0.01002 | 0.0149 | 148.2834
12.5 | 1.5195 | 0.01077 | 0.0182 | 141.0864
13 | 1.5654 | 0.01165 | 0.0184 | 134.3691
13.5 | 1.6061 | 0.0128 | 0.0189 | 125.4766
14 | 1.6443 | 0.01414 | 0.0192 | 116.2871
14.5 | 1.6697 | 0.01595 | 0.0208 | 104.6834
15 | 1.6778 | 0.01839 | 0.0243 | 91.2344
15.5 | 1.6876 | 0.0213 | 0.0264 | 79.23
16 | 1.6918 | 0.02515 | 0.0276 | 67.2684
16.5 | 1.6993 | 0.02891 | 0.0284 | 58.779
17 | 1.6913 | 0.0341 | 0.0291 | 49.5982
17.5 | 1.6897 | 0.03895 | 0.0292 | 43.3813
18 | 1.6801 | 0.04485 | 0.029 | 37.4604
18.5 | 1.6682 | 0.05117 | 0.0284 | 32.6011
19 | 1.6525 | 0.05807 | 0.0274 | 28.457
19.5 | 1.6377 | 0.06515 | 0.0261 | 25.1374
20 | 1.6232 | 0.07232 | 0.0244 | 22.4447

## 125. Re 14M Mach 0.25 (1)
BIGFOIL.COM POLAR EXPORT
Horten 16.00% thick 4.00% camber
Horten 16.00% thick 4.00% camber |  |  |  | Cl Max: | 1.712 | at alpha= | 16.5 | deg
JavaFoil+Calcfoil stall+Eppler ext transition |  |  |  | L/D Max: | 131.499 | at alpha= | 6 | deg
Re: | 14000000 |  |  | Cd Min: | 0.00728 | at alpha= | 6 | deg
Mach: | 0.25 |  |  | Cl=0 at alpha= | -1.6016 | deg
|  |  |  | @ Cl=0.1, Cd= | 0.00902
|  |  |  | @ Cl=0.4, Cd= | 0.0085256
|  |  |  | @ Cl=0.6, Cd= | 0.0074924
alpha (deg) | Cl | Cd | Cm | Cl/Cd
-17 | -0.763 | 0.1187 | 0.008 | -6.428
-16.5 | -0.794 | 0.11048 | 0.008 | -7.184
-16 | -0.82 | 0.10281 | 0.008 | -7.978
-15.5 | -0.841 | 0.09516 | 0.008 | -8.84
-15 | -0.858 | 0.08856 | 0.009 | -9.686
-14.5 | -0.871 | 0.08191 | 0.009 | -10.632
-14 | -0.881 | 0.07474 | 0.009 | -11.788
-13.5 | -0.888 | 0.06714 | 0.009 | -13.232
-13 | -0.896 | 0.05785 | 0.009 | -15.482
-12.5 | -0.998 | 0.01845 | 0.012 | -54.097
-12 | -1.012 | 0.01398 | 0.012 | -72.384
-11.5 | -0.986 | 0.0146 | 0.012 | -67.513
-11 | -0.983 | 0.01175 | 0.012 | -83.647
-10.5 | -0.957 | 0.01112 | 0.012 | -86.019
-10 | -0.925 | 0.00953 | 0.012 | -97.025
-9.5 | -0.888 | 0.00968 | 0.012 | -91.777
-9 | -0.847 | 0.00985 | 0.012 | -85.996
-8.5 | -0.803 | 0.0101 | 0.011 | -79.424
-8 | -0.755 | 0.00977 | 0.011 | -77.31
-7.5 | -0.705 | 0.00946 | 0.011 | -74.551
-7 | -0.653 | 0.00983 | 0.011 | -66.419
-6.5 | -0.598 | 0.00952 | 0.011 | -62.822
-6 | -0.542 | 0.00931 | 0.01 | -58.198
-5.5 | -0.484 | 0.00912 | 0.01 | -53.023
-5 | -0.424 | 0.00955 | 0.01 | -44.434
-4.5 | -0.364 | 0.00932 | 0.01 | -39.049
-4 | -0.302 | 0.00914 | 0.009 | -33.086
-3.5 | -0.24 | 0.00899 | 0.009 | -26.743
-3 | -0.178 | 0.00888 | 0.009 | -20.012
-2.5 | -0.114 | 0.00875 | 0.008 | -13.082
-2 | -0.051 | 0.00928 | 0.008 | -5.49
-1.5 | 0.013 | 0.00914 | 0.008 | 1.41
-1 | 0.077 | 0.00902 | 0.008 | 8.522
-0.5 | 0.141 | 0.00902 | 0.007 | 15.615
0 | 0.205 | 0.00901 | 0.007 | 22.716
0.5 | 0.268 | 0.00893 | 0.007 | 30.058
1 | 0.332 | 0.00902 | 0.006 | 36.805
1.5 | 0.396 | 0.00849 | 0.006 | 46.63
2 | 0.459 | 0.00905 | 0.006 | 50.734
2.5 | 0.522 | 0.0074 | 0.005 | 70.612
3 | 0.585 | 0.00754 | 0.005 | 77.628
3.5 | 0.648 | 0.00734 | 0.004 | 88.303
4 | 0.711 | 0.00754 | 0.004 | 94.27
4.5 | 0.773 | 0.00738 | 0.004 | 104.725
5 | 0.835 | 0.00729 | 0.003 | 114.492
5.5 | 0.896 | 0.00757 | 0.003 | 118.381
6 | 0.957 | 0.00728 | 0.002 | 131.499
6.5 | 1.017 | 0.00845 | 0.002 | 120.393
7 | 1.076 | 0.00914 | 0.002 | 117.67
7.5 | 1.133 | 0.00951 | 0.001 | 119.21
8 | 1.189 | 0.00996 | 0.001 | 119.428
8.5 | 1.243 | 0.0105 | 0 | 118.319
9 | 1.294 | 0.01123 | 0 | 115.147
9.5 | 1.341 | 0.01219 | -0.001 | 110.064
10 | 1.386 | 0.01339 | -0.001 | 103.544
10.5 | 1.429 | 0.01484 | -0.002 | 96.281
11 | 1.469 | 0.01655 | -0.002 | 88.759
11.5 | 1.507 | 0.01853 | -0.002 | 81.333
12 | 1.543 | 0.02066 | -0.003 | 74.677
12.5 | 1.576 | 0.02298 | -0.003 | 68.571
13 | 1.607 | 0.02543 | -0.004 | 63.175
13.5 | 1.634 | 0.02797 | -0.004 | 58.435
14 | 1.658 | 0.03074 | -0.005 | 53.939
14.5 | 1.678 | 0.03362 | -0.005 | 49.92
15 | 1.694 | 0.03665 | -0.006 | 46.226
15.5 | 1.705 | 0.0399 | -0.006 | 42.723
16 | 1.711 | 0.04332 | -0.006 | 39.483
16.5 | 1.712 | 0.04703 | -0.007 | 36.396
17 | 1.708 | 0.05092 | -0.007 | 33.54
17.5 | 1.697 | 0.05514 | -0.008 | 30.77
18 | 1.679 | 0.05964 | -0.008 | 28.154
18.5 | 1.656 | 0.06447 | -0.009 | 25.685
19 | 1.627 | 0.06946 | -0.009 | 23.423
19.5 | 1.592 | 0.07499 | -0.009 | 21.235
20 | 1.552 | 0.08095 | -0.01 | 19.178

## 126. Re 14M Mach 0.25 (2)
BIGFOIL.COM POLAR EXPORT
Horten 16.00% thick 4.00% camber
Horten 16.00% thick 4.00% camber |  |  |  | Cl Max: | 1.6685 | at alpha= | 14.5 | deg
XFOIL ncrit=9 |  |  |  | L/D Max: | 176.645 | at alpha= | 8 | deg
Re: | 14000000 |  |  | Cd Min: | 0.08734 | at alpha= | 19.5 | deg
Mach: | 0.25 |  |  | Cl=0 at alpha= | -1.9974 | deg
|  |  |  | @ Cl=0.1, Cd= | 0.0059831
|  |  |  | @ Cl=0.4, Cd= | 0.0058607
|  |  |  | @ Cl=0.6, Cd= | 0.0047324
alpha (deg) | Cl | Cd | Cm | Cl/Cd
-20 | -1.7775 | 0.03117 | -0.0854 | -57.026
-19.5 | -1.7727 | 0.02761 | -0.0816 | -64.205
-19 | -1.761 | 0.02477 | -0.0769 | -71.0941
-18.5 | -1.7396 | 0.02263 | -0.072 | -76.8714
-18 | -1.7174 | 0.02065 | -0.0667 | -83.1671
-17.5 | -1.6472 | 0.01857 | -0.0687 | -88.7022
-17 | -1.505 | 0.01654 | -0.0831 | -90.9915
-16.5 | -1.48 | 0.0157 | -0.0763 | -94.2675
-16 | -1.4474 | 0.01489 | -0.0704 | -97.2062
-15.5 | -1.4107 | 0.0142 | -0.065 | -99.3451
-15 | -1.3727 | 0.01354 | -0.0596 | -101.3811
-14.5 | -1.333 | 0.01291 | -0.0545 | -103.2533
-14 | -1.2925 | 0.01226 | -0.0495 | -105.4241
-13.5 | -1.2512 | 0.01166 | -0.0445 | -107.307
-13 | -1.2076 | 0.01118 | -0.0399 | -108.0143
-12.5 | -1.164 | 0.0108 | -0.0353 | -107.7778
-12 | -1.1136 | 0.01041 | -0.032 | -106.9741
-11.5 | -1.0624 | 0.00998 | -0.029 | -106.4529
-11 | -1.0103 | 0.00955 | -0.0262 | -105.7906
-10.5 | -0.9571 | 0.00921 | -0.0237 | -103.9197
-10 | -0.9025 | 0.00892 | -0.0215 | -101.1771
-9.5 | -0.8485 | 0.00859 | -0.0192 | -98.7776
-9 | -0.7941 | 0.00829 | -0.0172 | -95.7901
-8.5 | -0.7382 | 0.00804 | -0.0154 | -91.8159
-8 | -0.6833 | 0.00778 | -0.0135 | -87.8278
-7.5 | -0.6273 | 0.00755 | -0.012 | -83.0861
-7 | -0.5711 | 0.00736 | -0.0105 | -77.5951
-6.5 | -0.5149 | 0.00715 | -0.0091 | -72.014
-6 | -0.4583 | 0.00699 | -0.0078 | -65.5651
-5.5 | -0.4017 | 0.00681 | -0.0066 | -58.9868
-5 | -0.3448 | 0.00668 | -0.0055 | -51.6168
-4.5 | -0.2876 | 0.00655 | -0.0045 | -43.9084
-4 | -0.2306 | 0.00642 | -0.0035 | -35.919
-3.5 | -0.1733 | 0.00631 | -0.0026 | -27.4643
-3 | -0.1157 | 0.00623 | -0.0019 | -18.5714
-2.5 | -0.0579 | 0.00615 | -0.0012 | -9.4146
-2 | -0.0003 | 0.00608 | -0.0005 | -0.049342
-1.5 | 0.0575 | 0.00602 | 0.0001 | 9.5515
-1 | 0.1151 | 0.00597 | 0.0007 | 19.2797
-0.5 | 0.173 | 0.00593 | 0.0012 | 29.1737
0 | 0.2307 | 0.0059 | 0.0018 | 39.1017
0.5 | 0.2888 | 0.00588 | 0.0022 | 49.1156
1 | 0.3462 | 0.00587 | 0.0027 | 58.9779
1.5 | 0.4039 | 0.00586 | 0.0032 | 68.9249
2 | 0.4607 | 0.00584 | 0.0038 | 78.887
3 | 0.5511 | 0.00493 | 0.0094 | 111.785
3.5 | 0.6006 | 0.00473 | 0.0115 | 126.9767
4 | 0.6554 | 0.00476 | 0.0125 | 137.6891
4.5 | 0.711 | 0.00485 | 0.0133 | 146.5979
5 | 0.7673 | 0.00494 | 0.0141 | 155.3239
5.5 | 0.8223 | 0.00511 | 0.015 | 160.9198
6 | 0.8783 | 0.00524 | 0.0157 | 167.6145
6.5 | 0.9338 | 0.00547 | 0.0165 | 170.713
7 | 0.9881 | 0.00571 | 0.0175 | 173.0473
7.5 | 1.0435 | 0.00593 | 0.0184 | 175.9696
8 | 1.0952 | 0.0062 | 0.0199 | 176.6452
8.5 | 1.145 | 0.00654 | 0.0217 | 175.0765
9 | 1.193 | 0.0069 | 0.0239 | 172.8986
9.5 | 1.2376 | 0.00728 | 0.0267 | 170
10 | 1.2845 | 0.00772 | 0.0289 | 166.386
10.5 | 1.3542 | 0.00833 | 0.0262 | 162.569
11 | 1.4232 | 0.00921 | 0.0232 | 154.5277
11.5 | 1.4848 | 0.01002 | 0.0218 | 148.1836
12 | 1.5274 | 0.01086 | 0.024 | 140.6446
12.5 | 1.5674 | 0.01204 | 0.0258 | 130.1827
13.5 | 1.6447 | 0.01557 | 0.0264 | 105.6326
14 | 1.6646 | 0.01832 | 0.0279 | 90.8624
14.5 | 1.6685 | 0.02187 | 0.0306 | 76.2917
15 | 1.6657 | 0.02627 | 0.0327 | 63.4069
15.5 | 1.6632 | 0.03101 | 0.0339 | 53.6343
16 | 1.6548 | 0.03637 | 0.0348 | 45.499
16.5 | 1.6392 | 0.04269 | 0.0351 | 38.3978
17 | 1.6217 | 0.04953 | 0.0348 | 32.7418
17.5 | 1.611 | 0.05596 | 0.0342 | 28.7884
18 | 1.5957 | 0.06308 | 0.0331 | 25.2964
18.5 | 1.5782 | 0.07055 | 0.0316 | 22.37
19 | 1.5524 | 0.07927 | 0.0294 | 19.5837
19.5 | 1.5337 | 0.08734 | 0.0271 | 17.5601

## 127. Re 14M Mach 0.50 (1)
BIGFOIL.COM POLAR EXPORT
Horten 16.00% thick 4.00% camber
Horten 16.00% thick 4.00% camber |  |  |  | Cl Max: | 1.513 | at alpha= | 11.5 | deg
JavaFoil+Calcfoil stall+Eppler ext transition |  |  |  | L/D Max: | 107.911 | at alpha= | 6 | deg
Re: | 14000000 |  |  | Cd Min: | 0.00686 | at alpha= | 2.5 | deg
Mach: | 0.5 |  |  | Cl=0 at alpha= | -1.5986 | deg
|  |  |  | @ Cl=0.1, Cd= | 0.008878
|  |  |  | @ Cl=0.4, Cd= | 0.0090149
|  |  |  | @ Cl=0.6, Cd= | 0.0069224
alpha (deg) | Cl | Cd | Cm | Cl/Cd
-20 | -1.023 | 0.17003 | 0.009 | -6.018
-19.5 | -0.998 | 0.15701 | 0.009 | -6.356
-19 | -0.967 | 0.17302 | 0.009 | -5.588
-18.5 | -0.942 | 0.14914 | 0.009 | -6.315
-18 | -0.916 | 0.13634 | 0.009 | -6.722
-17.5 | -0.885 | 0.14662 | 0.009 | -6.036
-17 | -0.86 | 0.13055 | 0.009 | -6.587
-16.5 | -0.835 | 0.11528 | 0.009 | -7.247
-16 | -0.804 | 0.12062 | 0.009 | -6.666
-15.5 | -0.779 | 0.10755 | 0.009 | -7.247
-15 | -0.747 | 0.11617 | 0.008 | -6.433
-14.5 | -0.725 | 0.09537 | 0.009 | -7.599
-14 | -0.702 | 0.08424 | 0.009 | -8.332
-13.5 | -0.669 | 0.08658 | 0.009 | -7.727
-13 | -0.649 | 0.07384 | 0.009 | -8.784
-12.5 | -0.612 | 0.08031 | 0.008 | -7.621
-12 | -0.594 | 0.06577 | 0.009 | -9.029
-11.5 | -0.557 | 0.07342 | 0.008 | -7.581
-11 | -0.537 | 0.0605 | 0.009 | -8.875
-10.5 | -0.502 | 0.06601 | 0.008 | -7.6
-10 | -0.483 | 0.0525 | 0.009 | -9.203
-9.5 | -0.449 | 0.05545 | 0.008 | -8.107
-9 | -0.42 | 0.0547 | 0.008 | -7.676
-8.5 | -0.392 | 0.05142 | 0.008 | -7.633
-8 | -0.562 | 0.04064 | 0.009 | -13.833
-7.5 | -0.686 | 0.01117 | 0.012 | -61.409
-7 | -0.667 | 0.0098 | 0.012 | -68.022
-6.5 | -0.629 | 0.00988 | 0.012 | -63.641
-6 | -0.58 | 0.01006 | 0.012 | -57.595
-5.5 | -0.524 | 0.00964 | 0.011 | -54.333
-5 | -0.464 | 0.00937 | 0.011 | -49.497
-4.5 | -0.4 | 0.00972 | 0.011 | -41.179
-4 | -0.334 | 0.00956 | 0.01 | -34.962
-3.5 | -0.266 | 0.00928 | 0.01 | -28.689
-3 | -0.197 | 0.0091 | 0.01 | -21.698
-2.5 | -0.127 | 0.00905 | 0.009 | -14.072
-2 | -0.057 | 0.00903 | 0.009 | -6.28
-1.5 | 0.014 | 0.00896 | 0.009 | 1.604
-1 | 0.086 | 0.00888 | 0.008 | 9.663
-0.5 | 0.157 | 0.00887 | 0.008 | 17.728
0 | 0.228 | 0.00883 | 0.008 | 25.863
0.5 | 0.299 | 0.00845 | 0.007 | 35.438
1 | 0.37 | 0.00896 | 0.007 | 41.299
1.5 | 0.441 | 0.00909 | 0.007 | 48.502
2 | 0.511 | 0.00874 | 0.006 | 58.471
2.5 | 0.581 | 0.00686 | 0.006 | 84.725
3 | 0.651 | 0.00709 | 0.005 | 91.778
3.5 | 0.72 | 0.00705 | 0.005 | 102.123
4 | 0.788 | 0.00797 | 0.004 | 98.919
4.5 | 0.855 | 0.00827 | 0.004 | 103.422
5 | 0.922 | 0.00868 | 0.004 | 106.205
5.5 | 0.986 | 0.00914 | 0.003 | 107.805
6 | 1.048 | 0.00971 | 0.003 | 107.911
6.5 | 1.107 | 0.01049 | 0.002 | 105.505
7 | 1.163 | 0.01145 | 0.002 | 101.556
7.5 | 1.216 | 0.01285 | 0.001 | 94.67
8 | 1.268 | 0.01463 | 0.001 | 86.625
8.5 | 1.317 | 0.01629 | 0 | 80.817
9 | 1.363 | 0.01829 | 0 | 74.521
9.5 | 1.406 | 0.02068 | -0.001 | 68.018
10 | 1.445 | 0.0235 | -0.001 | 61.488
10.5 | 1.477 | 0.02681 | -0.002 | 55.09
11 | 1.501 | 0.03069 | -0.002 | 48.903
11.5 | 1.513 | 0.03506 | -0.003 | 43.151
12 | 1.508 | 0.04018 | -0.003 | 37.522
12.5 | 1.473 | 0.04626 | -0.004 | 31.837
13 | 1.376 | 0.05419 | -0.004 | 25.402
13.5 | 0.931 | 0.0654 | -0.004 | 14.239
14 | 0.958 | 0.07051 | -0.005 | 13.588
14.5 | 0.987 | 0.07276 | -0.005 | 13.565
15 | 1.003 | 0.08957 | -0.006 | 11.198
15.5 | 1.012 | 0.11461 | -0.006 | 8.833
16 | 1.03 | 0.13249 | -0.006 | 7.778
16.5 | 1.046 | 0.15777 | -0.006 | 6.633

## 128. Re 14M Mach 0.50 (2)
BIGFOIL.COM POLAR EXPORT
Horten 16.00% thick 4.00% camber
Horten 16.00% thick 4.00% camber |  |  |  | Cl Max: | 1.2708 | at alpha= | 8.5 | deg
XFOIL ncrit=9 |  |  |  | L/D Max: | 175.039 | at alpha= | 7 | deg
Re: | 14000000 |  |  | Cd Min: | 0.09338 | at alpha= | -14.5 | deg
Mach: | 0.5 |  |  | Cl=0 at alpha= | -2.1422 | deg
|  |  |  | @ Cl=0.1, Cd= | 0.0062406
|  |  |  | @ Cl=0.4, Cd= | 0.006156
|  |  |  | @ Cl=0.6, Cd= | 0.0061467
alpha (deg) | Cl | Cd | Cm | Cl/Cd
-14.5 | -0.5962 | 0.09338 | -0.0744 | -6.3847
-14 | -0.6225 | 0.08272 | -0.082 | -7.5254
-13.5 | -0.6521 | 0.0721 | -0.0897 | -9.0444
-13 | -0.6762 | 0.06211 | -0.0968 | -10.8871
-12.5 | -0.6964 | 0.05045 | -0.1073 | -13.8038
-12 | -0.7252 | 0.04194 | -0.1109 | -17.2914
-11.5 | -0.7629 | 0.03514 | -0.1089 | -21.7103
-11 | -0.8021 | 0.02947 | -0.1023 | -27.2175
-10.5 | -0.8464 | 0.02412 | -0.0919 | -35.0912
-10 | -0.8896 | 0.01937 | -0.0781 | -45.9267
-9.5 | -0.9231 | 0.01493 | -0.063 | -61.8285
-9 | -0.9074 | 0.01104 | -0.0522 | -82.192
-8.5 | -0.8474 | 0.00958 | -0.0452 | -88.4551
-8 | -0.7798 | 0.00892 | -0.0396 | -87.4215
-7.5 | -0.7115 | 0.00848 | -0.0347 | -83.9033
-7 | -0.6434 | 0.00815 | -0.0304 | -78.9448
-6.5 | -0.5762 | 0.00781 | -0.0264 | -73.7772
-6 | -0.5092 | 0.00757 | -0.0229 | -67.2655
-5.5 | -0.4426 | 0.0073 | -0.0197 | -60.6301
-5 | -0.3764 | 0.00712 | -0.0168 | -52.8652
-4.5 | -0.3102 | 0.00691 | -0.0142 | -44.8915
-4 | -0.2447 | 0.00676 | -0.0117 | -36.1982
-3.5 | -0.1784 | 0.00661 | -0.0097 | -26.9894
-3 | -0.1129 | 0.00651 | -0.0077 | -17.3425
-2.5 | -0.0468 | 0.0064 | -0.006 | -7.3125
-2 | 0.0186 | 0.00633 | -0.0044 | 2.9384
-1.5 | 0.0846 | 0.00625 | -0.003 | 13.536
-1 | 0.1499 | 0.00621 | -0.0016 | 24.1385
-0.5 | 0.2161 | 0.00616 | -0.0004 | 35.0812
0 | 0.2816 | 0.00616 | 0.0008 | 45.7143
0.5 | 0.3481 | 0.00614 | 0.0018 | 56.6938
1 | 0.4131 | 0.00616 | 0.0031 | 67.0617
1.5 | 0.4797 | 0.00615 | 0.004 | 78
2 | 0.5441 | 0.00619 | 0.0054 | 87.8998
2.5 | 0.6087 | 0.00614 | 0.0068 | 99.1368
3 | 0.6424 | 0.00529 | 0.0139 | 121.4367
3.5 | 0.698 | 0.00508 | 0.0172 | 137.4016
4 | 0.7598 | 0.0052 | 0.0194 | 146.1154
4.5 | 0.8247 | 0.0053 | 0.0211 | 155.6038
5 | 0.8871 | 0.00551 | 0.0234 | 160.9982
5.5 | 0.9515 | 0.00567 | 0.0255 | 167.8131
6 | 1.0131 | 0.00592 | 0.0281 | 171.1318
6.5 | 1.0755 | 0.00622 | 0.0308 | 172.91
7 | 1.136 | 0.00649 | 0.034 | 175.0385
7.5 | 1.1895 | 0.00687 | 0.0385 | 173.1441
8 | 1.2339 | 0.0072 | 0.0448 | 171.375
8.5 | 1.2708 | 0.00759 | 0.0525 | 167.4308

## 129. Re 16M Mach 0.00 (1)
BIGFOIL.COM POLAR EXPORT
Horten 16.00% thick 4.00% camber
Horten 16.00% thick 4.00% camber |  |  |  | Cl Max: | 1.794 | at alpha= | 18.5 | deg
JavaFoil+Calcfoil stall+Eppler ext transition |  |  |  | L/D Max: | 130.254 | at alpha= | 7 | deg
Re: | 16000000 |  |  | Cd Min: | 0.00733 | at alpha= | 3 | deg
Mach: | 0 |  |  | Cl=0 at alpha= | -1.5984 | deg
|  |  |  | @ Cl=0.1, Cd= | 0.0087107
|  |  |  | @ Cl=0.4, Cd= | 0.0092418
|  |  |  | @ Cl=0.6, Cd= | 0.0074112
alpha (deg) | Cl | Cd | Cm | Cl/Cd
-19 | -0.991 | 0.12187 | 0.008 | -8.129
-18.5 | -1 | 0.11469 | 0.009 | -8.718
-18 | -1.007 | 0.108 | 0.009 | -9.328
-17.5 | -1.014 | 0.10057 | 0.009 | -10.087
-17 | -1.02 | 0.09332 | 0.009 | -10.927
-16.5 | -1.024 | 0.08556 | 0.009 | -11.97
-16 | -1.026 | 0.07887 | 0.009 | -13.005
-15.5 | -1.029 | 0.06901 | 0.01 | -14.916
-15 | -1.047 | 0.05219 | 0.01 | -20.057
-14.5 | -1.127 | 0.02055 | 0.012 | -54.81
-14 | -1.136 | 0.01585 | 0.012 | -71.656
-13.5 | -1.128 | 0.01398 | 0.012 | -80.699
-13 | -1.114 | 0.01277 | 0.012 | -87.193
-12.5 | -1.093 | 0.01202 | 0.012 | -90.884
-12 | -1.067 | 0.01142 | 0.012 | -93.417
-11.5 | -1.037 | 0.0109 | 0.012 | -95.126
-11 | -1.004 | 0.00975 | 0.012 | -103.017
-10.5 | -0.967 | 0.00954 | 0.012 | -101.375
-10 | -0.928 | 0.01015 | 0.011 | -91.4
-9.5 | -0.885 | 0.01044 | 0.011 | -84.78
-9 | -0.84 | 0.01013 | 0.011 | -82.885
-8.5 | -0.792 | 0.0094 | 0.011 | -84.278
-8 | -0.743 | 0.00978 | 0.011 | -75.931
-7.5 | -0.691 | 0.00952 | 0.011 | -72.629
-7 | -0.638 | 0.00929 | 0.01 | -68.69
-6.5 | -0.584 | 0.00979 | 0.01 | -59.617
-6 | -0.528 | 0.00953 | 0.01 | -55.374
-5.5 | -0.47 | 0.00927 | 0.01 | -50.736
-5 | -0.412 | 0.00954 | 0.01 | -43.21
-4.5 | -0.353 | 0.00891 | 0.009 | -39.653
-4 | -0.294 | 0.00926 | 0.009 | -31.698
-3.5 | -0.233 | 0.00864 | 0.009 | -26.967
-3 | -0.172 | 0.00917 | 0.008 | -18.774
-2.5 | -0.111 | 0.00899 | 0.008 | -12.336
-2 | -0.049 | 0.00891 | 0.008 | -5.538
-1.5 | 0.012 | 0.0088 | 0.008 | 1.419
-1 | 0.074 | 0.00874 | 0.007 | 8.523
-0.5 | 0.136 | 0.00867 | 0.007 | 15.746
0 | 0.198 | 0.00867 | 0.007 | 22.886
0.5 | 0.26 | 0.00868 | 0.006 | 29.984
1 | 0.322 | 0.00864 | 0.006 | 37.243
1.5 | 0.383 | 0.00925 | 0.006 | 41.43
2 | 0.445 | 0.00922 | 0.005 | 48.274
2.5 | 0.506 | 0.00766 | 0.005 | 66.065
3 | 0.567 | 0.00733 | 0.005 | 77.368
3.5 | 0.628 | 0.00748 | 0.004 | 84.012
4 | 0.689 | 0.00771 | 0.004 | 89.437
4.5 | 0.75 | 0.00744 | 0.003 | 100.737
5 | 0.81 | 0.0077 | 0.003 | 105.254
5.5 | 0.87 | 0.00756 | 0.003 | 115.093
6 | 0.929 | 0.00769 | 0.002 | 120.863
6.5 | 0.988 | 0.00765 | 0.002 | 129.12
7 | 1.047 | 0.00803 | 0.001 | 130.254
7.5 | 1.104 | 0.00895 | 0.001 | 123.317
8 | 1.16 | 0.00927 | 0.001 | 125.08
8.5 | 1.215 | 0.00973 | 0 | 124.816
9 | 1.267 | 0.01023 | 0 | 123.855
9.5 | 1.317 | 0.01086 | -0.001 | 121.286
10 | 1.364 | 0.01163 | -0.001 | 117.27
10.5 | 1.408 | 0.01267 | -0.002 | 111.189
11 | 1.45 | 0.01396 | -0.002 | 103.839
11.5 | 1.489 | 0.01545 | -0.002 | 96.438
12 | 1.527 | 0.01717 | -0.003 | 88.955
12.5 | 1.563 | 0.01894 | -0.003 | 82.529
13 | 1.597 | 0.02091 | -0.004 | 76.378
13.5 | 1.629 | 0.02302 | -0.004 | 70.779
14 | 1.659 | 0.02522 | -0.005 | 65.771
14.5 | 1.686 | 0.02753 | -0.005 | 61.258
15 | 1.711 | 0.02992 | -0.005 | 57.18
15.5 | 1.732 | 0.03248 | -0.006 | 53.333
16 | 1.751 | 0.03525 | -0.006 | 49.675
16.5 | 1.767 | 0.03809 | -0.007 | 46.384
17 | 1.779 | 0.04111 | -0.007 | 43.283
17.5 | 1.788 | 0.04429 | -0.008 | 40.367
18 | 1.793 | 0.04771 | -0.008 | 37.578
18.5 | 1.794 | 0.05122 | -0.008 | 35.033
19 | 1.793 | 0.05495 | -0.009 | 32.632
19.5 | 1.789 | 0.05882 | -0.009 | 30.408
20 | 1.781 | 0.06294 | -0.01 | 28.3

## 130. Re 16M Mach 0.00 (2)
BIGFOIL.COM POLAR EXPORT
Horten 16.00% thick 4.00% camber
Horten 16.00% thick 4.00% camber |  |  |  | Cl Max: | 1.7182 | at alpha= | 16.5 | deg
XFOIL ncrit=9 |  |  |  | L/D Max: | 177.488 | at alpha= | 8.5 | deg
Re: | 16000000 |  |  | Cd Min: | 0.0662 | at alpha= | 20 | deg
Mach: | 0 |  |  | Cl=0 at alpha= | -1.9531 | deg
|  |  |  | @ Cl=0.1, Cd= | 0.0058256
|  |  |  | @ Cl=0.4, Cd= | 0.0057087
|  |  |  | @ Cl=0.6, Cd= | 0.0046832
alpha (deg) | Cl | Cd | Cm | Cl/Cd
-20 | -1.8033 | 0.01841 | -0.0446 | -97.9522
-19.5 | -1.7767 | 0.01723 | -0.0408 | -103.1167
-19 | -1.746 | 0.01628 | -0.0373 | -107.2482
-18.5 | -1.7119 | 0.0155 | -0.034 | -110.4452
-18 | -1.6396 | 0.0146 | -0.0381 | -112.3014
-17.5 | -1.5782 | 0.01385 | -0.0399 | -113.9495
-16.5 | -1.4379 | 0.01287 | -0.0469 | -111.7249
-16 | -1.4039 | 0.01236 | -0.0428 | -113.5841
-15.5 | -1.3682 | 0.01186 | -0.0389 | -115.3626
-15 | -1.332 | 0.01139 | -0.035 | -116.9447
-14.5 | -1.2934 | 0.01102 | -0.0314 | -117.3684
-14 | -1.2559 | 0.01072 | -0.0275 | -117.1549
-13.5 | -1.2114 | 0.01041 | -0.025 | -116.3689
-13 | -1.165 | 0.01008 | -0.0229 | -115.5754
-12.5 | -1.1179 | 0.00972 | -0.0208 | -115.0103
-12 | -1.0703 | 0.00936 | -0.0189 | -114.3483
-11.5 | -1.0212 | 0.00907 | -0.0171 | -112.591
-11 | -0.971 | 0.00882 | -0.0156 | -110.0907
-10.5 | -0.9204 | 0.00854 | -0.0141 | -107.7752
-10 | -0.8699 | 0.00826 | -0.0127 | -105.3148
-9.5 | -0.8181 | 0.00802 | -0.0114 | -102.0075
-9 | -0.7658 | 0.00783 | -0.0102 | -97.8033
-8.5 | -0.7136 | 0.00759 | -0.009 | -94.0184
-8 | -0.6609 | 0.00738 | -0.0079 | -89.5528
-7.5 | -0.6073 | 0.00722 | -0.007 | -84.1136
-7 | -0.5541 | 0.00702 | -0.006 | -78.9316
-6.5 | -0.5001 | 0.00688 | -0.0051 | -72.689
-6 | -0.446 | 0.00671 | -0.0043 | -66.468
-5.5 | -0.3916 | 0.00659 | -0.0035 | -59.4234
-5 | -0.337 | 0.00644 | -0.0028 | -52.3292
-4.5 | -0.2822 | 0.00635 | -0.0021 | -44.4409
-4 | -0.227 | 0.00622 | -0.0015 | -36.4952
-3.5 | -0.1721 | 0.00614 | -0.0009 | -28.0293
-3 | -0.1164 | 0.00605 | -0.0004 | -19.2397
-2.5 | -0.061 | 0.00599 | 0.0001 | -10.1836
-2 | -0.0052 | 0.00592 | 0.0005 | -0.87838
-1.5 | 0.0503 | 0.00587 | 0.001 | 8.569
-1 | 0.1063 | 0.00582 | 0.0013 | 18.2646
-0.5 | 0.1618 | 0.00579 | 0.0017 | 27.9447
0 | 0.2177 | 0.00575 | 0.0021 | 37.8609
0.5 | 0.2734 | 0.00574 | 0.0024 | 47.6307
1 | 0.3292 | 0.00571 | 0.0027 | 57.6532
1.5 | 0.3844 | 0.00572 | 0.0031 | 67.2028
2 | 0.4397 | 0.00568 | 0.0034 | 77.412
3 | 0.5447 | 0.00545 | 0.0051 | 99.945
3.5 | 0.5791 | 0.00472 | 0.0095 | 122.6907
4 | 0.6302 | 0.00463 | 0.0107 | 136.1123
4.5 | 0.6828 | 0.00472 | 0.0114 | 144.661
5 | 0.7373 | 0.00478 | 0.0118 | 154.2469
5.5 | 0.7898 | 0.00492 | 0.0125 | 160.5285
6 | 0.8424 | 0.00505 | 0.0132 | 166.8119
6.5 | 0.8971 | 0.00523 | 0.0134 | 171.5296
7 | 0.9488 | 0.00546 | 0.0141 | 173.7729
7.5 | 1.0011 | 0.0057 | 0.0147 | 175.6316
8 | 1.0518 | 0.00595 | 0.0155 | 176.7731
8.5 | 1.1022 | 0.00621 | 0.0164 | 177.4879
9 | 1.1494 | 0.00652 | 0.0178 | 176.2883
9.5 | 1.195 | 0.00688 | 0.0195 | 173.6919
10 | 1.2386 | 0.00724 | 0.0215 | 171.0773
10.5 | 1.2811 | 0.00777 | 0.0235 | 164.8777
11 | 1.3423 | 0.00836 | 0.0212 | 160.5622
11.5 | 1.4099 | 0.009 | 0.0175 | 156.6556
12 | 1.4702 | 0.00979 | 0.015 | 150.1736
12.5 | 1.5193 | 0.01052 | 0.015 | 144.4202
13 | 1.5543 | 0.01126 | 0.0176 | 138.0373
13.5 | 1.5977 | 0.01218 | 0.0179 | 131.1741
14 | 1.6357 | 0.01341 | 0.0184 | 121.9761
14.5 | 1.6704 | 0.01491 | 0.0187 | 112.0322
15 | 1.6855 | 0.01692 | 0.0216 | 99.6158
15.5 | 1.6978 | 0.01927 | 0.0243 | 88.1059
16 | 1.7057 | 0.02252 | 0.0258 | 75.7416
16.5 | 1.7182 | 0.02571 | 0.0266 | 66.83
17 | 1.716 | 0.03031 | 0.0274 | 56.615
17.5 | 1.7114 | 0.03521 | 0.0279 | 48.6055
18 | 1.7111 | 0.03993 | 0.0279 | 42.8525
18.5 | 1.6996 | 0.04602 | 0.0276 | 36.9318
19 | 1.6857 | 0.05261 | 0.0268 | 32.0414
19.5 | 1.6768 | 0.05877 | 0.0258 | 28.5316
20 | 1.6586 | 0.0662 | 0.0243 | 25.0544

## 131. Re 16M Mach 0.10 (1)
BIGFOIL.COM POLAR EXPORT
Horten 16.00% thick 4.00% camber
Horten 16.00% thick 4.00% camber |  |  |  | Cl Max: | 1.781 | at alpha= | 18 | deg
JavaFoil+Calcfoil stall+Eppler ext transition |  |  |  | L/D Max: | 129.828 | at alpha= | 7 | deg
Re: | 16000000 |  |  | Cd Min: | 0.00733 | at alpha= | 3 | deg
Mach: | 0.1 |  |  | Cl=0 at alpha= | -1.6032 | deg
|  |  |  | @ Cl=0.1, Cd= | 0.0087677
|  |  |  | @ Cl=0.4, Cd= | 0.0092573
|  |  |  | @ Cl=0.6, Cd= | 0.0074268
alpha (deg) | Cl | Cd | Cm | Cl/Cd
-18.5 | -0.963 | 0.11855 | 0.008 | -8.126
-18 | -0.974 | 0.11137 | 0.009 | -8.747
-17.5 | -0.984 | 0.10414 | 0.009 | -9.444
-17 | -0.991 | 0.09719 | 0.009 | -10.198
-16.5 | -0.998 | 0.08977 | 0.009 | -11.113
-16 | -1.001 | 0.08293 | 0.009 | -12.077
-15.5 | -1.004 | 0.07512 | 0.009 | -13.361
-15 | -1.009 | 0.06493 | 0.01 | -15.535
-14.5 | -1.065 | 0.0336 | 0.011 | -31.693
-14 | -1.112 | 0.01797 | 0.012 | -61.848
-13.5 | -1.114 | 0.01472 | 0.012 | -75.693
-13 | -1.104 | 0.01324 | 0.012 | -83.357
-12.5 | -1.086 | 0.01226 | 0.012 | -88.557
-12 | -1.063 | 0.01159 | 0.012 | -91.669
-11.5 | -1.035 | 0.01103 | 0.012 | -93.759
-11 | -1.003 | 0.00952 | 0.012 | -105.335
-10.5 | -0.967 | 0.00966 | 0.012 | -100.143
-10 | -0.928 | 0.00987 | 0.012 | -94.04
-9.5 | -0.886 | 0.00953 | 0.011 | -92.948
-9 | -0.841 | 0.01018 | 0.011 | -82.669
-8.5 | -0.794 | 0.00951 | 0.011 | -83.483
-8 | -0.745 | 0.00984 | 0.011 | -75.665
-7.5 | -0.694 | 0.00958 | 0.011 | -72.411
-7 | -0.641 | 0.00935 | 0.01 | -68.543
-6.5 | -0.586 | 0.00911 | 0.01 | -64.324
-6 | -0.53 | 0.00953 | 0.01 | -55.615
-5.5 | -0.473 | 0.00936 | 0.01 | -50.466
-5 | -0.414 | 0.00913 | 0.01 | -45.355
-4.5 | -0.355 | 0.0089 | 0.009 | -39.882
-4 | -0.295 | 0.00876 | 0.009 | -33.664
-3.5 | -0.234 | 0.00863 | 0.009 | -27.127
-3 | -0.173 | 0.00918 | 0.009 | -18.854
-2.5 | -0.111 | 0.00905 | 0.008 | -12.322
-2 | -0.05 | 0.00892 | 0.008 | -5.56
-1.5 | 0.013 | 0.00881 | 0.008 | 1.425
-1 | 0.075 | 0.0088 | 0.007 | 8.511
-0.5 | 0.137 | 0.00872 | 0.007 | 15.73
0 | 0.199 | 0.00865 | 0.007 | 23.04
0.5 | 0.261 | 0.00873 | 0.006 | 29.947
1 | 0.323 | 0.00869 | 0.006 | 37.198
1.5 | 0.385 | 0.00925 | 0.006 | 41.664
2 | 0.447 | 0.00928 | 0.005 | 48.196
2.5 | 0.509 | 0.00773 | 0.005 | 65.856
3 | 0.57 | 0.00733 | 0.005 | 77.833
3.5 | 0.632 | 0.00753 | 0.004 | 83.826
4 | 0.693 | 0.00771 | 0.004 | 89.89
4.5 | 0.753 | 0.0075 | 0.004 | 100.464
5 | 0.814 | 0.00778 | 0.003 | 104.606
5.5 | 0.874 | 0.00764 | 0.003 | 114.446
6 | 0.934 | 0.00775 | 0.002 | 120.539
6.5 | 0.993 | 0.00771 | 0.002 | 128.745
7 | 1.051 | 0.0081 | 0.001 | 129.828
7.5 | 1.109 | 0.00903 | 0.001 | 122.794
8 | 1.165 | 0.00936 | 0.001 | 124.436
8.5 | 1.219 | 0.00979 | 0 | 124.49
9 | 1.272 | 0.01036 | 0 | 122.732
9.5 | 1.321 | 0.01102 | -0.001 | 119.877
10 | 1.368 | 0.01185 | -0.001 | 115.438
10.5 | 1.412 | 0.01297 | -0.002 | 108.828
11 | 1.453 | 0.0143 | -0.002 | 101.623
11.5 | 1.493 | 0.01585 | -0.002 | 94.185
12 | 1.53 | 0.01763 | -0.003 | 86.805
12.5 | 1.566 | 0.01946 | -0.003 | 80.45
13 | 1.599 | 0.02149 | -0.004 | 74.42
13.5 | 1.631 | 0.02366 | -0.004 | 68.931
14 | 1.66 | 0.0259 | -0.005 | 64.076
14.5 | 1.687 | 0.02828 | -0.005 | 59.629
15 | 1.71 | 0.03078 | -0.005 | 55.558
15.5 | 1.73 | 0.03343 | -0.006 | 51.75
16 | 1.747 | 0.03625 | -0.006 | 48.204
16.5 | 1.761 | 0.03921 | -0.007 | 44.925
17 | 1.772 | 0.0423 | -0.007 | 41.898
17.5 | 1.779 | 0.04562 | -0.008 | 38.992
18 | 1.781 | 0.04914 | -0.008 | 36.239
18.5 | 1.78 | 0.05279 | -0.008 | 33.716
19 | 1.775 | 0.05668 | -0.009 | 31.325
19.5 | 1.768 | 0.06071 | -0.009 | 29.119
20 | 1.757 | 0.0651 | -0.01 | 26.984

## 132. Re 16M Mach 0.10 (2)
BIGFOIL.COM POLAR EXPORT
Horten 16.00% thick 4.00% camber
Horten 16.00% thick 4.00% camber |  |  |  | Cl Max: | 1.7126 | at alpha= | 16.5 | deg
XFOIL ncrit=9 |  |  |  | L/D Max: | 177.504 | at alpha= | 8.5 | deg
Re: | 16000000 |  |  | Cd Min: | 0.0701 | at alpha= | 20 | deg
Mach: | 0.1 |  |  | Cl=0 at alpha= | -1.9588 | deg
|  |  |  | @ Cl=0.1, Cd= | 0.005828
|  |  |  | @ Cl=0.4, Cd= | 0.0057208
|  |  |  | @ Cl=0.6, Cd= | 0.0047002
alpha (deg) | Cl | Cd | Cm | Cl/Cd
-17 | -1.4801 | 0.01363 | -0.0552 | -108.5913
-16.5 | -1.4471 | 0.01318 | -0.0508 | -109.7951
-16 | -1.4113 | 0.01269 | -0.0467 | -111.2136
-15.5 | -1.3759 | 0.01217 | -0.0426 | -113.0567
-15 | -1.3392 | 0.01164 | -0.0385 | -115.0515
-14.5 | -1.3006 | 0.01122 | -0.0347 | -115.918
-14 | -1.2624 | 0.01085 | -0.0306 | -116.3502
-13.5 | -1.2203 | 0.01054 | -0.0273 | -115.778
-13 | -1.1734 | 0.01021 | -0.025 | -114.9265
-12.5 | -1.1255 | 0.00986 | -0.0228 | -114.1481
-12 | -1.0776 | 0.00948 | -0.0206 | -113.6709
-11.5 | -1.0283 | 0.00916 | -0.0187 | -112.2598
-11 | -0.9777 | 0.00889 | -0.017 | -109.9775
-10.5 | -0.9264 | 0.00862 | -0.0154 | -107.471
-10 | -0.8754 | 0.00834 | -0.0138 | -104.964
-9.5 | -0.8234 | 0.00807 | -0.0124 | -102.0322
-9 | -0.7707 | 0.00787 | -0.0111 | -97.9288
-8.5 | -0.7177 | 0.00764 | -0.0099 | -93.9398
-8 | -0.6648 | 0.00742 | -0.0087 | -89.5957
-7.5 | -0.6108 | 0.00725 | -0.0076 | -84.2483
-7 | -0.5571 | 0.00705 | -0.0066 | -79.0213
-6.5 | -0.5028 | 0.0069 | -0.0056 | -72.8696
-6 | -0.4482 | 0.00673 | -0.0047 | -66.5973
-5.5 | -0.3936 | 0.0066 | -0.0039 | -59.6364
-5 | -0.3384 | 0.00646 | -0.0031 | -52.3839
-4.5 | -0.2833 | 0.00637 | -0.0024 | -44.4741
-4 | -0.2278 | 0.00623 | -0.0018 | -36.565
-3.5 | -0.1726 | 0.00615 | -0.0011 | -28.065
-3 | -0.1165 | 0.00606 | -0.0006 | -19.2244
-2.5 | -0.0607 | 0.006 | 0 | -10.1167
-2 | -0.0046 | 0.00592 | 0.0004 | -0.77703
-1.5 | 0.0512 | 0.00588 | 0.0009 | 8.7075
-1 | 0.1075 | 0.00582 | 0.0013 | 18.4708
-0.5 | 0.1633 | 0.0058 | 0.0017 | 28.1552
0 | 0.2197 | 0.00575 | 0.002 | 38.2087
0.5 | 0.2756 | 0.00575 | 0.0024 | 47.9304
1 | 0.3318 | 0.00572 | 0.0027 | 58.007
1.5 | 0.3872 | 0.00573 | 0.0031 | 67.5742
2 | 0.443 | 0.00569 | 0.0035 | 77.8559
2.5 | 0.497 | 0.00567 | 0.0041 | 87.6543
3 | 0.5486 | 0.00546 | 0.0052 | 100.4762
3.5 | 0.5829 | 0.00473 | 0.0097 | 123.2347
4 | 0.6345 | 0.00464 | 0.0108 | 136.7457
4.5 | 0.6874 | 0.00473 | 0.0117 | 145.3277
5 | 0.7422 | 0.0048 | 0.0121 | 154.625
5.5 | 0.7951 | 0.00494 | 0.0128 | 160.9514
6 | 0.8479 | 0.00508 | 0.0136 | 166.9094
6.5 | 0.9031 | 0.00525 | 0.0138 | 172.019
7 | 0.9552 | 0.00548 | 0.0145 | 174.3066
7.5 | 1.0077 | 0.00573 | 0.0152 | 175.8639
8 | 1.0586 | 0.00598 | 0.0161 | 177.0234
8.5 | 1.1094 | 0.00625 | 0.017 | 177.504
9 | 1.1567 | 0.00656 | 0.0186 | 176.3262
9.5 | 1.2022 | 0.00693 | 0.0204 | 173.4776
10 | 1.2458 | 0.00729 | 0.0226 | 170.8916
10.5 | 1.29 | 0.00784 | 0.0243 | 164.5408
11 | 1.3547 | 0.00846 | 0.0215 | 160.13
11.5 | 1.4212 | 0.00911 | 0.0182 | 156.0044
12 | 1.4814 | 0.00995 | 0.0159 | 148.8844
12.5 | 1.5241 | 0.01068 | 0.0173 | 142.706
13 | 1.5633 | 0.01148 | 0.0191 | 136.176
13.5 | 1.606 | 0.01249 | 0.0195 | 128.5829
14 | 1.6428 | 0.01386 | 0.02 | 118.5281
14.5 | 1.6761 | 0.01562 | 0.0202 | 107.3047
15 | 1.6859 | 0.01789 | 0.0237 | 94.237
15.5 | 1.6976 | 0.02055 | 0.026 | 82.6083
16 | 1.7035 | 0.02416 | 0.0274 | 70.5091
16.5 | 1.7126 | 0.02776 | 0.0281 | 61.6931
17 | 1.7062 | 0.03278 | 0.0289 | 52.05
17.5 | 1.699 | 0.03808 | 0.0292 | 44.6166
18 | 1.6966 | 0.04318 | 0.0291 | 39.2913
18.5 | 1.6836 | 0.04955 | 0.0286 | 33.9778
19 | 1.6674 | 0.05651 | 0.0276 | 29.5063
19.5 | 1.6571 | 0.06298 | 0.0264 | 26.3115
20 | 1.642 | 0.0701 | 0.0249 | 23.4237

## 133. Re 16M Mach 0.25 (1)
BIGFOIL.COM POLAR EXPORT
Horten 16.00% thick 4.00% camber
Horten 16.00% thick 4.00% camber |  |  |  | Cl Max: | 1.714 | at alpha= | 16.5 | deg
JavaFoil+Calcfoil stall+Eppler ext transition |  |  |  | L/D Max: | 127.075 | at alpha= | 6 | deg
Re: | 16000000 |  |  | Cd Min: | 0.00729 | at alpha= | 3.5 | deg
Mach: | 0.25 |  |  | Cl=0 at alpha= | -1.6016 | deg
|  |  |  | @ Cl=0.1, Cd= | 0.0089269
|  |  |  | @ Cl=0.4, Cd= | 0.0085143
|  |  |  | @ Cl=0.6, Cd= | 0.0075033
alpha (deg) | Cl | Cd | Cm | Cl/Cd
-17 | -0.764 | 0.11763 | 0.008 | -6.491
-16.5 | -0.794 | 0.10955 | 0.008 | -7.249
-16 | -0.821 | 0.10207 | 0.008 | -8.04
-15.5 | -0.842 | 0.09462 | 0.008 | -8.894
-15 | -0.859 | 0.08752 | 0.009 | -9.811
-14.5 | -0.872 | 0.08082 | 0.009 | -10.788
-14 | -0.882 | 0.07349 | 0.009 | -12.007
-13.5 | -0.891 | 0.0655 | 0.009 | -13.598
-13 | -0.901 | 0.05478 | 0.01 | -16.451
-12.5 | -1.005 | 0.01718 | 0.012 | -58.469
-12 | -1.014 | 0.0136 | 0.012 | -74.561
-11.5 | -0.994 | 0.0135 | 0.012 | -73.644
-11 | -0.984 | 0.01149 | 0.012 | -85.614
-10.5 | -0.957 | 0.01094 | 0.012 | -87.463
-10 | -0.925 | 0.00935 | 0.012 | -99.018
-9.5 | -0.888 | 0.00952 | 0.012 | -93.341
-9 | -0.847 | 0.00965 | 0.012 | -87.804
-8.5 | -0.803 | 0.00993 | 0.011 | -80.867
-8 | -0.755 | 0.0096 | 0.011 | -78.704
-7.5 | -0.705 | 0.00995 | 0.011 | -70.861
-7 | -0.653 | 0.00966 | 0.011 | -67.569
-6.5 | -0.598 | 0.00941 | 0.011 | -63.55
-6 | -0.542 | 0.00917 | 0.01 | -59.06
-5.5 | -0.484 | 0.00964 | 0.01 | -50.166
-5 | -0.424 | 0.00936 | 0.01 | -45.339
-4.5 | -0.364 | 0.00914 | 0.01 | -39.795
-4 | -0.302 | 0.00897 | 0.009 | -33.705
-3.5 | -0.24 | 0.00887 | 0.009 | -27.093
-3 | -0.178 | 0.00872 | 0.009 | -20.364
-2.5 | -0.114 | 0.00925 | 0.008 | -12.371
-2 | -0.051 | 0.00915 | 0.008 | -5.569
-1.5 | 0.013 | 0.00903 | 0.008 | 1.427
-1 | 0.077 | 0.00897 | 0.008 | 8.574
-0.5 | 0.141 | 0.00885 | 0.007 | 15.921
0 | 0.205 | 0.00884 | 0.007 | 23.159
0.5 | 0.268 | 0.00892 | 0.007 | 30.117
1 | 0.332 | 0.00887 | 0.006 | 37.439
1.5 | 0.396 | 0.00848 | 0.006 | 46.663
2 | 0.459 | 0.00902 | 0.006 | 50.908
2.5 | 0.522 | 0.00736 | 0.005 | 70.991
3 | 0.585 | 0.00757 | 0.005 | 77.387
3.5 | 0.648 | 0.00729 | 0.004 | 88.891
4 | 0.711 | 0.00753 | 0.004 | 94.43
4.5 | 0.773 | 0.00735 | 0.004 | 105.234
5 | 0.835 | 0.00763 | 0.003 | 109.469
5.5 | 0.896 | 0.00755 | 0.003 | 118.739
6 | 0.957 | 0.00753 | 0.002 | 127.075
6.5 | 1.017 | 0.00843 | 0.002 | 120.614
7 | 1.076 | 0.00914 | 0.002 | 117.734
7.5 | 1.134 | 0.00949 | 0.001 | 119.531
8 | 1.19 | 0.00992 | 0.001 | 119.939
8.5 | 1.243 | 0.01045 | 0 | 118.968
9 | 1.294 | 0.01117 | 0 | 115.834
9.5 | 1.342 | 0.01212 | -0.001 | 110.77
10 | 1.388 | 0.01329 | -0.001 | 104.439
10.5 | 1.43 | 0.01471 | -0.002 | 97.233
11 | 1.47 | 0.01638 | -0.002 | 89.792
11.5 | 1.509 | 0.01829 | -0.002 | 82.495
12 | 1.544 | 0.02035 | -0.003 | 75.886
12.5 | 1.578 | 0.02258 | -0.003 | 69.893
13 | 1.609 | 0.02497 | -0.004 | 64.433
13.5 | 1.636 | 0.02742 | -0.004 | 59.681
14 | 1.66 | 0.03011 | -0.005 | 55.13
14.5 | 1.68 | 0.03291 | -0.005 | 51.068
15 | 1.696 | 0.03587 | -0.006 | 47.289
15.5 | 1.707 | 0.03905 | -0.006 | 43.705
16 | 1.713 | 0.04244 | -0.006 | 40.353
16.5 | 1.714 | 0.04608 | -0.007 | 37.188
17 | 1.71 | 0.04992 | -0.007 | 34.257
17.5 | 1.699 | 0.05411 | -0.008 | 31.394
18 | 1.681 | 0.0585 | -0.008 | 28.735
18.5 | 1.658 | 0.06318 | -0.009 | 26.238
19 | 1.629 | 0.06816 | -0.009 | 23.899
19.5 | 1.594 | 0.07372 | -0.009 | 21.622
20 | 1.554 | 0.07951 | -0.01 | 19.546

## 134. Re 16M Mach 0.25 (2)
BIGFOIL.COM POLAR EXPORT
Horten 16.00% thick 4.00% camber
Horten 16.00% thick 4.00% camber |  |  |  | Cl Max: | 1.6776 | at alpha= | 15.5 | deg
XFOIL ncrit=9 |  |  |  | L/D Max: | 177.666 | at alpha= | 8 | deg
Re: | 16000000 |  |  | Cd Min: | 0.09372 | at alpha= | 20 | deg
Mach: | 0.25 |  |  | Cl=0 at alpha= | -1.9878 | deg
|  |  |  | @ Cl=0.1, Cd= | 0.0058775
|  |  |  | @ Cl=0.4, Cd= | 0.0057888
|  |  |  | @ Cl=0.6, Cd= | 0.0048665
alpha (deg) | Cl | Cd | Cm | Cl/Cd
-20 | -1.8097 | 0.02917 | -0.0848 | -62.0398
-19.5 | -1.8006 | 0.02603 | -0.0806 | -69.174
-19 | -1.7844 | 0.02353 | -0.0757 | -75.8351
-18.5 | -1.7591 | 0.02153 | -0.071 | -81.7046
-18 | -1.694 | 0.01956 | -0.0721 | -86.6053
-17.5 | -1.638 | 0.01785 | -0.0713 | -91.7647
-17 | -1.5205 | 0.01629 | -0.0812 | -93.3395
-16.5 | -1.4926 | 0.0153 | -0.0748 | -97.5556
-16 | -1.4591 | 0.01448 | -0.069 | -100.7666
-15.5 | -1.4215 | 0.01379 | -0.0636 | -103.0819
-15 | -1.3822 | 0.01316 | -0.0584 | -105.0304
-14.5 | -1.3412 | 0.01262 | -0.0533 | -106.2758
-14 | -1.2998 | 0.01201 | -0.0484 | -108.2265
-13.5 | -1.2582 | 0.01142 | -0.0434 | -110.1751
-13 | -1.2158 | 0.01095 | -0.0386 | -111.032
-12.5 | -1.1705 | 0.01055 | -0.0343 | -110.9479
-12 | -1.1192 | 0.01016 | -0.0312 | -110.1575
-11.5 | -1.0669 | 0.00979 | -0.0283 | -108.9785
-11 | -1.0149 | 0.00937 | -0.0255 | -108.3138
-10.5 | -0.9613 | 0.00901 | -0.023 | -106.6926
-10 | -0.9068 | 0.00872 | -0.0207 | -103.9908
-9.5 | -0.8519 | 0.00843 | -0.0186 | -101.0558
-9 | -0.7974 | 0.00811 | -0.0166 | -98.3231
-8.5 | -0.7418 | 0.00788 | -0.0148 | -94.1371
-8 | -0.6859 | 0.00763 | -0.0131 | -89.8952
-7.5 | -0.6303 | 0.00741 | -0.0114 | -85.0607
-7 | -0.5734 | 0.00722 | -0.0101 | -79.4183
-6.5 | -0.5175 | 0.00702 | -0.0086 | -73.7179
-6 | -0.4603 | 0.00685 | -0.0074 | -67.1971
-5.5 | -0.404 | 0.0067 | -0.0061 | -60.2985
-5 | -0.3464 | 0.00655 | -0.0052 | -52.8855
-4.5 | -0.2897 | 0.00643 | -0.0041 | -45.0544
-4 | -0.2321 | 0.0063 | -0.0032 | -36.8413
-3.5 | -0.1748 | 0.00622 | -0.0023 | -28.1029
-3 | -0.1168 | 0.00611 | -0.0016 | -19.1162
-2.5 | -0.0595 | 0.00605 | -0.0009 | -9.8347
-2 | -0.0014 | 0.00596 | -0.0003 | -0.2349
-1.5 | 0.0562 | 0.00593 | 0.0004 | 9.4772
-1 | 0.1146 | 0.00586 | 0.0008 | 19.5563
-0.5 | 0.1722 | 0.00585 | 0.0014 | 29.4359
0 | 0.2304 | 0.0058 | 0.0018 | 39.7241
0.5 | 0.2879 | 0.0058 | 0.0024 | 49.6379
1 | 0.3462 | 0.00577 | 0.0027 | 60
1.5 | 0.4033 | 0.00579 | 0.0033 | 69.6546
2 | 0.4611 | 0.00575 | 0.0037 | 80.1913
2.5 | 0.517 | 0.00574 | 0.0045 | 90.0697
3 | 0.5701 | 0.00553 | 0.0058 | 103.0922
3.5 | 0.6039 | 0.00478 | 0.0108 | 126.3389
4 | 0.6579 | 0.00472 | 0.012 | 139.3856
4.5 | 0.7127 | 0.00481 | 0.013 | 148.1705
5 | 0.7693 | 0.0049 | 0.0136 | 157
5.5 | 0.8246 | 0.00503 | 0.0145 | 163.9364
6 | 0.8787 | 0.0052 | 0.0156 | 168.9808
6.5 | 0.9362 | 0.00538 | 0.016 | 174.0149
7 | 0.9903 | 0.00562 | 0.0171 | 176.21
7.5 | 1.0441 | 0.0059 | 0.0182 | 176.9661
8 | 1.0962 | 0.00617 | 0.0196 | 177.6661
8.5 | 1.1481 | 0.00647 | 0.0211 | 177.4498
9 | 1.1961 | 0.00679 | 0.0233 | 176.1561
9.5 | 1.2409 | 0.00717 | 0.0261 | 173.0683
10 | 1.2839 | 0.00758 | 0.0292 | 169.3799
10.5 | 1.3444 | 0.00824 | 0.0283 | 163.1553
11 | 1.4194 | 0.00904 | 0.0242 | 157.0133
11.5 | 1.4812 | 0.00984 | 0.0227 | 150.5285
12 | 1.5289 | 0.01081 | 0.0237 | 141.4339
12.5 | 1.5656 | 0.01184 | 0.0264 | 132.2297
13 | 1.6072 | 0.01326 | 0.0271 | 121.2066
13.5 | 1.6433 | 0.01521 | 0.0274 | 108.0408
14 | 1.6719 | 0.01787 | 0.0274 | 93.559
14.5 | 1.6773 | 0.02129 | 0.0301 | 78.7835
15 | 1.6774 | 0.02539 | 0.0324 | 66.0654
15.5 | 1.6776 | 0.0298 | 0.0338 | 56.2953
16 | 1.6636 | 0.03561 | 0.0347 | 46.7172
16.5 | 1.6579 | 0.04099 | 0.0352 | 40.4465
17 | 1.6385 | 0.04792 | 0.035 | 34.1924
17.5 | 1.6242 | 0.05468 | 0.0343 | 29.7037
18 | 1.6082 | 0.06179 | 0.0333 | 26.0269
18.5 | 1.5946 | 0.06887 | 0.032 | 23.1538
19 | 1.5714 | 0.07714 | 0.03 | 20.3708
19.5 | 1.5528 | 0.08516 | 0.0278 | 18.2339
20 | 1.5317 | 0.09372 | 0.0251 | 16.3434

## 135. Re 16M Mach 0.50 (1)
BIGFOIL.COM POLAR EXPORT
Horten 16.00% thick 4.00% camber
Horten 16.00% thick 4.00% camber |  |  |  | Cl Max: | 1.514 | at alpha= | 11.5 | deg
JavaFoil+Calcfoil stall+Eppler ext transition |  |  |  | L/D Max: | 108.39 | at alpha= | 5.5 | deg
Re: | 16000000 |  |  | Cd Min: | 0.00709 | at alpha= | 3 | deg
Mach: | 0.5 |  |  | Cl=0 at alpha= | -1.5986 | deg
|  |  |  | @ Cl=0.1, Cd= | 0.0087542
|  |  |  | @ Cl=0.4, Cd= | 0.0089142
|  |  |  | @ Cl=0.6, Cd= | 0.0082339
alpha (deg) | Cl | Cd | Cm | Cl/Cd
-20 | -1.023 | 0.17365 | 0.009 | -5.893
-19.5 | -0.998 | 0.1604 | 0.009 | -6.221
-19 | -0.967 | 0.17754 | 0.009 | -5.445
-18.5 | -0.942 | 0.15342 | 0.009 | -6.138
-18 | -0.916 | 0.14037 | 0.009 | -6.527
-17.5 | -0.885 | 0.15276 | 0.009 | -5.794
-17 | -0.86 | 0.13508 | 0.009 | -6.365
-16.5 | -0.835 | 0.11945 | 0.009 | -6.987
-16 | -0.804 | 0.12582 | 0.009 | -6.387
-15.5 | -0.778 | 0.11226 | 0.009 | -6.934
-15 | -0.747 | 0.12337 | 0.008 | -6.055
-14.5 | -0.723 | 0.10196 | 0.009 | -7.087
-14 | -0.698 | 0.09119 | 0.009 | -7.654
-13.5 | -0.667 | 0.09365 | 0.008 | -7.118
-13 | -0.643 | 0.08219 | 0.009 | -7.819
-12.5 | -0.613 | 0.07911 | 0.008 | -7.748
-12 | -0.595 | 0.06439 | 0.009 | -9.244
-11.5 | -0.557 | 0.07215 | 0.008 | -7.725
-11 | -0.539 | 0.0588 | 0.009 | -9.161
-10.5 | -0.502 | 0.06478 | 0.008 | -7.756
-10 | -0.484 | 0.05124 | 0.009 | -9.456
-9.5 | -0.45 | 0.05439 | 0.008 | -8.281
-9 | -0.42 | 0.05406 | 0.008 | -7.775
-8.5 | -0.393 | 0.05061 | 0.008 | -7.765
-8 | -0.566 | 0.03859 | 0.009 | -14.656
-7.5 | -0.686 | 0.01096 | 0.012 | -62.612
-7 | -0.667 | 0.0096 | 0.012 | -69.503
-6.5 | -0.629 | 0.00968 | 0.012 | -65.014
-6 | -0.58 | 0.00988 | 0.012 | -58.692
-5.5 | -0.524 | 0.00947 | 0.011 | -55.318
-5 | -0.464 | 0.00982 | 0.011 | -47.203
-4.5 | -0.4 | 0.0096 | 0.011 | -41.667
-4 | -0.334 | 0.00936 | 0.01 | -35.706
-3.5 | -0.266 | 0.00915 | 0.01 | -29.101
-3 | -0.197 | 0.00901 | 0.01 | -21.894
-2.5 | -0.127 | 0.0095 | 0.009 | -13.406
-2 | -0.057 | 0.00928 | 0.009 | -6.116
-1.5 | 0.014 | 0.00878 | 0.009 | 1.637
-1 | 0.086 | 0.00877 | 0.008 | 9.782
-0.5 | 0.157 | 0.00869 | 0.008 | 18.078
0 | 0.228 | 0.00874 | 0.008 | 26.13
0.5 | 0.299 | 0.00923 | 0.007 | 32.455
1 | 0.37 | 0.00891 | 0.007 | 41.573
1.5 | 0.441 | 0.00892 | 0.007 | 49.415
2 | 0.511 | 0.00866 | 0.006 | 59.046
2.5 | 0.581 | 0.00866 | 0.006 | 67.09
3 | 0.651 | 0.00709 | 0.005 | 91.755
3.5 | 0.72 | 0.00729 | 0.005 | 98.811
4 | 0.788 | 0.00793 | 0.004 | 99.364
4.5 | 0.856 | 0.00824 | 0.004 | 103.805
5 | 0.922 | 0.00862 | 0.004 | 106.94
5.5 | 0.986 | 0.0091 | 0.003 | 108.39
6 | 1.048 | 0.00968 | 0.003 | 108.312
6.5 | 1.108 | 0.0104 | 0.002 | 106.535
7 | 1.164 | 0.01154 | 0.002 | 100.826
7.5 | 1.217 | 0.01275 | 0.001 | 95.483
8 | 1.268 | 0.01455 | 0.001 | 87.187
8.5 | 1.318 | 0.01621 | 0 | 81.258
9 | 1.364 | 0.01818 | 0 | 75.029
9.5 | 1.407 | 0.02053 | -0.001 | 68.544
10 | 1.446 | 0.0233 | -0.001 | 62.065
10.5 | 1.478 | 0.02659 | -0.002 | 55.592
11 | 1.502 | 0.03034 | -0.002 | 49.496
11.5 | 1.514 | 0.03459 | -0.003 | 43.778
12 | 1.509 | 0.03958 | -0.003 | 38.129
12.5 | 1.474 | 0.04551 | -0.004 | 32.399
13 | 1.378 | 0.05315 | -0.004 | 25.926
13.5 | 0.932 | 0.06409 | -0.004 | 14.547
14 | 0.959 | 0.069 | -0.005 | 13.902
14.5 | 0.986 | 0.07352 | -0.005 | 13.416
15 | 0.993 | 0.09941 | -0.005 | 9.992
15.5 | 1.004 | 0.12522 | -0.006 | 8.015
16 | 1.025 | 0.14127 | -0.006 | 7.253
16.5 | 1.044 | 0.16422 | -0.006 | 6.358

## 136. Re 16M Mach 0.50 (2)
BIGFOIL.COM POLAR EXPORT
Horten 16.00% thick 4.00% camber
Horten 16.00% thick 4.00% camber |  |  |  | Cl Max: | 1.2773 | at alpha= | 8.5 | deg
XFOIL ncrit=9 |  |  |  | L/D Max: | 178.053 | at alpha= | 7.5 | deg
Re: | 16000000 |  |  | Cd Min: | 0.01503 | at alpha= | -9.5 | deg
Mach: | 0.5 |  |  | Cl=0 at alpha= | -2.1294 | deg
|  |  |  | @ Cl=0.1, Cd= | 0.0061298
|  |  |  | @ Cl=0.4, Cd= | 0.006046
|  |  |  | @ Cl=0.6, Cd= | 0.0060885
alpha (deg) | Cl | Cd | Cm | Cl/Cd
-9.5 | -0.9235 | 0.01503 | -0.0631 | -61.4438
-9 | -0.9095 | 0.01124 | -0.0523 | -80.9164
-8.5 | -0.853 | 0.0093 | -0.0445 | -91.7204
-8 | -0.7852 | 0.0087 | -0.0388 | -90.2529
-7.5 | -0.7163 | 0.00828 | -0.034 | -86.5097
-7 | -0.6479 | 0.00797 | -0.0297 | -81.2923
-6.5 | -0.58 | 0.00764 | -0.0258 | -75.9162
-6 | -0.5129 | 0.0074 | -0.0223 | -69.3108
-5.5 | -0.4458 | 0.00716 | -0.0192 | -62.2626
-5 | -0.3793 | 0.00697 | -0.0163 | -54.4189
-4.5 | -0.313 | 0.00677 | -0.0137 | -46.2334
-4 | -0.2469 | 0.00663 | -0.0113 | -37.2398
-3.5 | -0.1805 | 0.00649 | -0.0093 | -27.812
-3 | -0.1149 | 0.00639 | -0.0073 | -17.9812
-2.5 | -0.0487 | 0.00628 | -0.0057 | -7.7548
-2 | 0.017 | 0.00621 | -0.0041 | 2.7375
-1.5 | 0.0832 | 0.00614 | -0.0027 | 13.5505
-1 | 0.149 | 0.0061 | -0.0014 | 24.4262
-0.5 | 0.2153 | 0.00605 | -0.0003 | 35.5868
0 | 0.281 | 0.00605 | 0.0009 | 46.4463
0.5 | 0.3473 | 0.00603 | 0.002 | 57.5954
1 | 0.4132 | 0.00605 | 0.0031 | 68.2975
1.5 | 0.4794 | 0.00604 | 0.0041 | 79.3709
2 | 0.5447 | 0.00608 | 0.0053 | 89.5888
2.5 | 0.6095 | 0.00609 | 0.0067 | 100.0821
3 | 0.671 | 0.00599 | 0.0087 | 112.02
3.5 | 0.7028 | 0.00509 | 0.0163 | 138.0747
4 | 0.7635 | 0.00513 | 0.0187 | 148.8304
4.5 | 0.8269 | 0.00525 | 0.0207 | 157.5048
5 | 0.8919 | 0.00541 | 0.0225 | 164.8614
5.5 | 0.9541 | 0.00562 | 0.025 | 169.7687
6 | 1.0172 | 0.0058 | 0.0274 | 175.3793
6.5 | 1.0787 | 0.00612 | 0.0302 | 176.2582
7 | 1.1386 | 0.00642 | 0.0335 | 177.352
7.5 | 1.1983 | 0.00673 | 0.037 | 178.0535
8 | 1.2411 | 0.00713 | 0.0436 | 174.0673
8.5 | 1.2773 | 0.00747 | 0.0515 | 170.9906

## 137. Re 18M Mach 0.00 (1)
BIGFOIL.COM POLAR EXPORT
Horten 16.00% thick 4.00% camber
Horten 16.00% thick 4.00% camber |  |  |  | Cl Max: | 1.796 | at alpha= | 18.5 | deg
JavaFoil+Calcfoil stall+Eppler ext transition |  |  |  | L/D Max: | 130.509 | at alpha= | 7 | deg
Re: | 18000000 |  |  | Cd Min: | 0.00731 | at alpha= | 3 | deg
Mach: | 0 |  |  | Cl=0 at alpha= | -1.5984 | deg
|  |  |  | @ Cl=0.1, Cd= | 0.0086164
|  |  |  | @ Cl=0.4, Cd= | 0.0091327
|  |  |  | @ Cl=0.6, Cd= | 0.0073857
alpha (deg) | Cl | Cd | Cm | Cl/Cd
-19 | -0.991 | 0.12085 | 0.008 | -8.203
-18.5 | -1 | 0.11393 | 0.009 | -8.782
-18 | -1.008 | 0.10731 | 0.009 | -9.393
-17.5 | -1.015 | 0.09971 | 0.009 | -10.18
-17 | -1.021 | 0.09243 | 0.009 | -11.041
-16.5 | -1.025 | 0.08473 | 0.009 | -12.099
-16 | -1.028 | 0.07695 | 0.009 | -13.363
-15.5 | -1.034 | 0.06591 | 0.01 | -15.693
-15 | -1.087 | 0.03547 | 0.011 | -30.652
-14.5 | -1.134 | 0.01891 | 0.012 | -59.966
-14 | -1.137 | 0.01543 | 0.012 | -73.714
-13.5 | -1.13 | 0.01362 | 0.012 | -82.961
-13 | -1.115 | 0.01257 | 0.012 | -88.705
-12.5 | -1.093 | 0.01181 | 0.012 | -92.598
-12 | -1.067 | 0.01123 | 0.012 | -95.059
-11.5 | -1.038 | 0.0107 | 0.012 | -96.944
-11 | -1.004 | 0.01012 | 0.012 | -99.207
-10.5 | -0.968 | 0.00974 | 0.012 | -99.327
-10 | -0.928 | 0.00999 | 0.011 | -92.883
-9.5 | -0.885 | 0.01027 | 0.011 | -86.157
-9 | -0.84 | 0.00997 | 0.011 | -84.224
-8.5 | -0.792 | 0.00994 | 0.011 | -79.676
-8 | -0.743 | 0.00964 | 0.011 | -77.061
-7.5 | -0.691 | 0.00938 | 0.011 | -73.689
-7 | -0.638 | 0.00912 | 0.01 | -69.989
-6.5 | -0.584 | 0.00964 | 0.01 | -60.533
-6 | -0.528 | 0.00935 | 0.01 | -56.46
-5.5 | -0.47 | 0.00916 | 0.01 | -51.347
-5 | -0.412 | 0.00947 | 0.01 | -43.55
-4.5 | -0.353 | 0.00928 | 0.009 | -38.059
-4 | -0.294 | 0.00915 | 0.009 | -32.073
-3.5 | -0.233 | 0.00967 | 0.009 | -24.113
-3 | -0.172 | 0.00899 | 0.008 | -19.151
-2.5 | -0.111 | 0.0089 | 0.008 | -12.462
-2 | -0.049 | 0.00877 | 0.008 | -5.625
-1.5 | 0.012 | 0.0087 | 0.008 | 1.436
-1 | 0.074 | 0.00865 | 0.007 | 8.61
-0.5 | 0.136 | 0.00857 | 0.007 | 15.921
0 | 0.198 | 0.00852 | 0.007 | 23.27
0.5 | 0.26 | 0.0086 | 0.006 | 30.259
1 | 0.322 | 0.00909 | 0.006 | 35.398
1.5 | 0.383 | 0.00913 | 0.006 | 41.98
2 | 0.445 | 0.00914 | 0.005 | 48.683
2.5 | 0.506 | 0.00916 | 0.005 | 55.28
3 | 0.567 | 0.00731 | 0.005 | 77.655
3.5 | 0.628 | 0.00745 | 0.004 | 84.369
4 | 0.689 | 0.00766 | 0.004 | 89.962
4.5 | 0.75 | 0.00743 | 0.003 | 100.882
5 | 0.81 | 0.00769 | 0.003 | 105.28
5.5 | 0.87 | 0.00755 | 0.003 | 115.271
6 | 0.929 | 0.00769 | 0.002 | 120.818
6.5 | 0.988 | 0.00763 | 0.002 | 129.497
7 | 1.047 | 0.00802 | 0.001 | 130.509
7.5 | 1.104 | 0.00894 | 0.001 | 123.506
8 | 1.16 | 0.00927 | 0.001 | 125.17
8.5 | 1.215 | 0.00972 | 0 | 125.029
9 | 1.268 | 0.01021 | 0 | 124.206
9.5 | 1.318 | 0.01082 | -0.001 | 121.821
10 | 1.365 | 0.01158 | -0.001 | 117.926
10.5 | 1.41 | 0.01257 | -0.002 | 112.099
11 | 1.451 | 0.01383 | -0.002 | 104.956
11.5 | 1.491 | 0.01526 | -0.002 | 97.741
12 | 1.529 | 0.01691 | -0.003 | 90.414
12.5 | 1.565 | 0.01861 | -0.003 | 84.069
13 | 1.599 | 0.02051 | -0.004 | 77.951
13.5 | 1.631 | 0.02258 | -0.004 | 72.234
14 | 1.661 | 0.0247 | -0.005 | 67.253
14.5 | 1.688 | 0.02696 | -0.005 | 62.627
15 | 1.713 | 0.0293 | -0.005 | 58.466
15.5 | 1.734 | 0.03183 | -0.006 | 54.485
16 | 1.753 | 0.03454 | -0.006 | 50.746
16.5 | 1.769 | 0.03732 | -0.007 | 47.397
17 | 1.782 | 0.04027 | -0.007 | 44.241
17.5 | 1.79 | 0.04342 | -0.008 | 41.231
18 | 1.795 | 0.04679 | -0.008 | 38.357
18.5 | 1.796 | 0.05026 | -0.008 | 35.739
19 | 1.795 | 0.05389 | -0.009 | 33.308
19.5 | 1.79 | 0.05781 | -0.009 | 30.969
20 | 1.783 | 0.06189 | -0.01 | 28.807

## 138. Re 18M Mach 0.00 (2)
BIGFOIL.COM POLAR EXPORT
Horten 16.00% thick 4.00% camber
Horten 16.00% thick 4.00% camber |  |  |  | Cl Max: | 1.7256 | at alpha= | 17.5 | deg
XFOIL ncrit=9 |  |  |  | L/D Max: | 178.046 | at alpha= | 7.5 | deg
Re: | 18000000 |  |  | Cd Min: | 0.06405 | at alpha= | 20 | deg
Mach: | 0 |  |  | Cl=0 at alpha= | -1.946 | deg
|  |  |  | @ Cl=0.1, Cd= | 0.005745
|  |  |  | @ Cl=0.4, Cd= | 0.0056472
|  |  |  | @ Cl=0.6, Cd= | 0.004742
alpha (deg) | Cl | Cd | Cm | Cl/Cd
-20 | -1.8123 | 0.01801 | -0.0436 | -100.6274
-19.5 | -1.7847 | 0.01689 | -0.0398 | -105.6661
-19 | -1.7541 | 0.01594 | -0.0362 | -110.0439
-18.5 | -1.6905 | 0.015 | -0.0388 | -112.7
-18 | -1.6191 | 0.0141 | -0.0427 | -114.8298
-17.5 | -1.5116 | 0.01344 | -0.054 | -112.4702
-17 | -1.4806 | 0.01304 | -0.0495 | -113.5429
-16.5 | -1.4458 | 0.01262 | -0.0456 | -114.5642
-16 | -1.4106 | 0.01216 | -0.0417 | -116.0033
-15.5 | -1.3745 | 0.0117 | -0.0379 | -117.4786
-15 | -1.3385 | 0.01121 | -0.0339 | -119.4023
-14.5 | -1.3007 | 0.01084 | -0.0301 | -119.9908
-14 | -1.262 | 0.01052 | -0.0265 | -119.962
-13.5 | -1.2163 | 0.01019 | -0.0242 | -119.3621
-13 | -1.1693 | 0.00988 | -0.0221 | -118.3502
-12 | -1.0738 | 0.00921 | -0.0183 | -116.5907
-11.5 | -1.0245 | 0.00891 | -0.0166 | -114.9832
-11 | -0.9745 | 0.00865 | -0.015 | -112.659
-10.5 | -0.9234 | 0.00841 | -0.0136 | -109.7979
-10 | -0.8724 | 0.00813 | -0.0122 | -107.3063
-9.5 | -0.821 | 0.00789 | -0.0109 | -104.0558
-9 | -0.7684 | 0.00768 | -0.0098 | -100.0521
-8.5 | -0.7159 | 0.00749 | -0.0086 | -95.5808
-8 | -0.663 | 0.00725 | -0.0075 | -91.4483
-7.5 | -0.6095 | 0.0071 | -0.0066 | -85.8451
-7 | -0.5559 | 0.00691 | -0.0056 | -80.4486
-6.5 | -0.5021 | 0.00676 | -0.0047 | -74.2751
-6 | -0.4476 | 0.00661 | -0.004 | -67.7156
-5.5 | -0.3933 | 0.00648 | -0.0032 | -60.6944
-5 | -0.3383 | 0.00635 | -0.0025 | -53.2756
-4.5 | -0.2835 | 0.00625 | -0.0019 | -45.36
-4 | -0.2283 | 0.00612 | -0.0013 | -37.3039
-3.5 | -0.1731 | 0.00605 | -0.0007 | -28.6116
-3 | -0.1174 | 0.00596 | -0.0002 | -19.698
-2.5 | -0.0619 | 0.0059 | 0.0003 | -10.4915
-2 | -0.006 | 0.00583 | 0.0007 | -1.0292
-1.5 | 0.0495 | 0.00579 | 0.0011 | 8.5492
-1 | 0.1056 | 0.00574 | 0.0015 | 18.3972
-0.5 | 0.1613 | 0.00572 | 0.0018 | 28.1993
0 | 0.2174 | 0.00567 | 0.0021 | 38.3422
0.5 | 0.2729 | 0.00567 | 0.0025 | 48.1305
1 | 0.329 | 0.00564 | 0.0028 | 58.3333
1.5 | 0.3843 | 0.00565 | 0.0031 | 68.0177
2 | 0.4399 | 0.00564 | 0.0034 | 77.9965
2.5 | 0.4941 | 0.00561 | 0.0039 | 88.0749
3 | 0.5475 | 0.00552 | 0.0046 | 99.1848
3.5 | 0.5832 | 0.00479 | 0.0087 | 121.7537
4 | 0.6322 | 0.00465 | 0.0102 | 135.957
4.5 | 0.685 | 0.00468 | 0.011 | 146.3675
5 | 0.7378 | 0.00477 | 0.0117 | 154.6751
5.5 | 0.7919 | 0.00486 | 0.0121 | 162.9424
6 | 0.8438 | 0.00502 | 0.0129 | 168.0876
6.5 | 0.897 | 0.00521 | 0.0134 | 172.1689
7 | 0.951 | 0.0054 | 0.0137 | 176.1111
7.5 | 1.0024 | 0.00563 | 0.0144 | 178.0462
8 | 1.0533 | 0.00592 | 0.0152 | 177.9223
8.5 | 1.1019 | 0.00621 | 0.0164 | 177.4396
9 | 1.1498 | 0.00654 | 0.0177 | 175.8104
9.5 | 1.195 | 0.00689 | 0.0194 | 173.4398
10 | 1.2378 | 0.00726 | 0.0216 | 170.4959
10.5 | 1.279 | 0.00767 | 0.024 | 166.7536
11 | 1.3351 | 0.00827 | 0.0229 | 161.4389
11.5 | 1.4034 | 0.00896 | 0.0189 | 156.6295
12.5 | 1.5211 | 0.01036 | 0.0148 | 146.8243
13 | 1.5529 | 0.01111 | 0.0181 | 139.775
13.5 | 1.5949 | 0.01209 | 0.0186 | 131.9189
14 | 1.6345 | 0.01318 | 0.019 | 124.0137
14.5 | 1.6703 | 0.01456 | 0.0194 | 114.7184
15 | 1.6933 | 0.0165 | 0.0209 | 102.6242
15.5 | 1.7029 | 0.01892 | 0.0239 | 90.0053
16 | 1.7122 | 0.02198 | 0.0256 | 77.8981
16.5 | 1.7244 | 0.02519 | 0.0265 | 68.4557
17 | 1.7249 | 0.02948 | 0.0273 | 58.5109
17.5 | 1.7256 | 0.03388 | 0.0277 | 50.9327
18 | 1.7205 | 0.03904 | 0.0279 | 44.0702
18.5 | 1.711 | 0.0449 | 0.0275 | 38.1069
19 | 1.7037 | 0.05066 | 0.027 | 33.6301
19.5 | 1.6857 | 0.05782 | 0.0259 | 29.1543
20 | 1.6776 | 0.06405 | 0.0247 | 26.192

## 139. Re 18M Mach 0.10 (1)
BIGFOIL.COM POLAR EXPORT
Horten 16.00% thick 4.00% camber
Horten 16.00% thick 4.00% camber |  |  |  | Cl Max: | 1.783 | at alpha= | 18 | deg
JavaFoil+Calcfoil stall+Eppler ext transition |  |  |  | L/D Max: | 129.936 | at alpha= | 7 | deg
Re: | 18000000 |  |  | Cd Min: | 0.00738 | at alpha= | 3 | deg
Mach: | 0.1 |  |  | Cl=0 at alpha= | -1.6032 | deg
|  |  |  | @ Cl=0.1, Cd= | 0.008636
|  |  |  | @ Cl=0.4, Cd= | 0.0091852
|  |  |  | @ Cl=0.6, Cd= | 0.0074381
alpha (deg) | Cl | Cd | Cm | Cl/Cd
-19 | -0.952 | 0.12474 | 0.008 | -7.63
-18.5 | -0.964 | 0.11785 | 0.008 | -8.178
-18 | -0.975 | 0.11054 | 0.009 | -8.818
-17.5 | -0.984 | 0.10353 | 0.009 | -9.504
-17 | -0.992 | 0.09623 | 0.009 | -10.31
-16.5 | -0.998 | 0.0891 | 0.009 | -11.204
-16 | -1.003 | 0.08139 | 0.009 | -12.328
-15.5 | -1.006 | 0.07317 | 0.009 | -13.754
-15 | -1.015 | 0.0614 | 0.01 | -16.525
-14.5 | -1.09 | 0.02592 | 0.012 | -42.057
-14 | -1.117 | 0.01691 | 0.012 | -66.038
-13.5 | -1.116 | 0.01438 | 0.012 | -77.565
-13 | -1.105 | 0.01298 | 0.012 | -85.126
-12.5 | -1.087 | 0.01208 | 0.012 | -89.996
-12 | -1.063 | 0.0114 | 0.012 | -93.291
-11.5 | -1.035 | 0.01088 | 0.012 | -95.136
-11 | -1.003 | 0.00933 | 0.012 | -107.456
-10.5 | -0.967 | 0.00986 | 0.012 | -98.138
-10 | -0.929 | 0.01008 | 0.012 | -92.124
-9.5 | -0.886 | 0.01036 | 0.011 | -85.518
-9 | -0.841 | 0.01002 | 0.011 | -83.967
-8.5 | -0.794 | 0.00932 | 0.011 | -85.199
-8 | -0.745 | 0.00973 | 0.011 | -76.524
-7.5 | -0.694 | 0.00948 | 0.011 | -73.199
-7 | -0.641 | 0.00917 | 0.01 | -69.891
-6.5 | -0.586 | 0.00966 | 0.01 | -60.704
-6 | -0.53 | 0.00945 | 0.01 | -56.079
-5.5 | -0.473 | 0.00916 | 0.01 | -51.611
-5 | -0.414 | 0.00901 | 0.01 | -45.979
-4.5 | -0.355 | 0.00936 | 0.009 | -37.92
-4 | -0.295 | 0.00922 | 0.009 | -31.974
-3.5 | -0.234 | 0.00921 | 0.009 | -25.443
-3 | -0.173 | 0.00906 | 0.009 | -19.095
-2.5 | -0.111 | 0.00891 | 0.008 | -12.508
-2 | -0.05 | 0.00882 | 0.008 | -5.623
-1.5 | 0.013 | 0.0087 | 0.008 | 1.442
-1 | 0.075 | 0.00864 | 0.007 | 8.667
-0.5 | 0.137 | 0.00863 | 0.007 | 15.894
0 | 0.199 | 0.00864 | 0.007 | 23.077
0.5 | 0.261 | 0.00858 | 0.006 | 30.457
1 | 0.323 | 0.00862 | 0.006 | 37.528
1.5 | 0.385 | 0.00919 | 0.006 | 41.933
2 | 0.447 | 0.00917 | 0.005 | 48.758
2.5 | 0.509 | 0.00922 | 0.005 | 55.193
3 | 0.57 | 0.00738 | 0.005 | 77.305
3.5 | 0.632 | 0.0075 | 0.004 | 84.183
4 | 0.693 | 0.00772 | 0.004 | 89.761
4.5 | 0.753 | 0.00749 | 0.004 | 100.621
5 | 0.814 | 0.00776 | 0.003 | 104.933
5.5 | 0.874 | 0.0076 | 0.003 | 114.988
6 | 0.934 | 0.00775 | 0.002 | 120.456
6.5 | 0.993 | 0.00769 | 0.002 | 129.149
7 | 1.051 | 0.00809 | 0.001 | 129.936
7.5 | 1.109 | 0.00902 | 0.001 | 122.949
8 | 1.165 | 0.00936 | 0.001 | 124.523
8.5 | 1.22 | 0.00978 | 0 | 124.715
9 | 1.272 | 0.01033 | 0 | 123.108
9.5 | 1.322 | 0.01098 | -0.001 | 120.349
10 | 1.369 | 0.01179 | -0.001 | 116.094
10.5 | 1.413 | 0.01288 | -0.002 | 109.727
11 | 1.455 | 0.01416 | -0.002 | 102.7
11.5 | 1.494 | 0.01565 | -0.002 | 95.456
12 | 1.532 | 0.01737 | -0.003 | 88.198
12.5 | 1.567 | 0.01913 | -0.003 | 81.937
13 | 1.601 | 0.02109 | -0.004 | 75.936
13.5 | 1.633 | 0.0232 | -0.004 | 70.373
14 | 1.662 | 0.0254 | -0.005 | 65.422
14.5 | 1.689 | 0.02773 | -0.005 | 60.887
15 | 1.712 | 0.03015 | -0.005 | 56.781
15.5 | 1.732 | 0.03274 | -0.006 | 52.901
16 | 1.749 | 0.03553 | -0.006 | 49.23
16.5 | 1.763 | 0.03841 | -0.007 | 45.914
17 | 1.774 | 0.04144 | -0.007 | 42.817
17.5 | 1.781 | 0.04478 | -0.008 | 39.764
18 | 1.783 | 0.04822 | -0.008 | 36.976
18.5 | 1.782 | 0.05184 | -0.008 | 34.372
19 | 1.777 | 0.05561 | -0.009 | 31.961
19.5 | 1.77 | 0.05969 | -0.009 | 29.646
20 | 1.758 | 0.06404 | -0.01 | 27.457

## 140. Re 18M Mach 0.10 (2)
BIGFOIL.COM POLAR EXPORT
Horten 16.00% thick 4.00% camber
Horten 16.00% thick 4.00% camber |  |  |  | Cl Max: | 1.7201 | at alpha= | 16.5 | deg
XFOIL ncrit=9 |  |  |  | L/D Max: | 178.602 | at alpha= | 7.5 | deg
Re: | 18000000 |  |  | Cd Min: | 0.06849 | at alpha= | 20 | deg
Mach: | 0.1 |  |  | Cl=0 at alpha= | -1.9508 | deg
|  |  |  | @ Cl=0.1, Cd= | 0.005746
|  |  |  | @ Cl=0.4, Cd= | 0.0056577
|  |  |  | @ Cl=0.6, Cd= | 0.0047558
alpha (deg) | Cl | Cd | Cm | Cl/Cd
-17.5 | -1.5208 | 0.01382 | -0.0585 | -110.0434
-17 | -1.4899 | 0.01336 | -0.0538 | -111.5195
-16.5 | -1.4556 | 0.01289 | -0.0495 | -112.9247
-16 | -1.4189 | 0.01244 | -0.0456 | -114.0595
-15.5 | -1.3823 | 0.01198 | -0.0415 | -115.384
-15 | -1.3458 | 0.01147 | -0.0374 | -117.3322
-14.5 | -1.3072 | 0.01105 | -0.0335 | -118.2986
-14 | -1.2699 | 0.01068 | -0.0293 | -118.9045
-13.5 | -1.2253 | 0.01033 | -0.0265 | -118.6157
-13 | -1.1779 | 0.01 | -0.0242 | -117.79
-12.5 | -1.1296 | 0.0097 | -0.0221 | -116.4536
-12 | -1.0811 | 0.00934 | -0.02 | -115.7495
-11.5 | -1.0316 | 0.009 | -0.0181 | -114.6222
-11 | -0.9813 | 0.00872 | -0.0164 | -112.5344
-10.5 | -0.9297 | 0.00848 | -0.0149 | -109.6344
-10 | -0.878 | 0.00821 | -0.0134 | -106.9428
-9.5 | -0.8263 | 0.00795 | -0.0119 | -103.9371
-9 | -0.7733 | 0.00772 | -0.0107 | -100.1684
-8.5 | -0.7202 | 0.00753 | -0.0094 | -95.6441
-8 | -0.667 | 0.00729 | -0.0083 | -91.4952
-7.5 | -0.6131 | 0.00712 | -0.0072 | -86.1096
-7 | -0.5589 | 0.00694 | -0.0062 | -80.5331
-6.5 | -0.5048 | 0.00678 | -0.0052 | -74.4543
-6 | -0.4498 | 0.00663 | -0.0044 | -67.8431
-5.5 | -0.3952 | 0.00649 | -0.0036 | -60.8937
-5 | -0.3398 | 0.00637 | -0.0029 | -53.3438
-4.5 | -0.2847 | 0.00626 | -0.0021 | -45.4792
-4 | -0.2292 | 0.00614 | -0.0015 | -37.329
-3.5 | -0.1735 | 0.00606 | -0.0009 | -28.6304
-3 | -0.1175 | 0.00597 | -0.0004 | -19.6817
-2.5 | -0.0617 | 0.00591 | 0.0001 | -10.4399
-2 | -0.0055 | 0.00583 | 0.0006 | -0.9434
-1.5 | 0.0504 | 0.00579 | 0.001 | 8.7047
-1 | 0.1068 | 0.00574 | 0.0014 | 18.6063
-0.5 | 0.1629 | 0.00572 | 0.0018 | 28.479
0 | 0.2193 | 0.00568 | 0.0021 | 38.6092
0.5 | 0.2752 | 0.00567 | 0.0025 | 48.5362
1 | 0.3315 | 0.00565 | 0.0028 | 58.6726
1.5 | 0.3873 | 0.00566 | 0.0031 | 68.4276
2 | 0.4431 | 0.00565 | 0.0034 | 78.4248
3 | 0.5514 | 0.00554 | 0.0047 | 99.5307
3.5 | 0.587 | 0.00479 | 0.0089 | 122.547
4 | 0.6364 | 0.00466 | 0.0105 | 136.5665
4.5 | 0.6896 | 0.00469 | 0.0112 | 147.0362
5 | 0.7427 | 0.00479 | 0.012 | 155.0522
5.5 | 0.7972 | 0.00488 | 0.0124 | 163.3607
6 | 0.8495 | 0.00504 | 0.0132 | 168.5516
6.5 | 0.9029 | 0.00523 | 0.0138 | 172.6386
7 | 0.9574 | 0.00542 | 0.0141 | 176.6421
7.5 | 1.0091 | 0.00565 | 0.0149 | 178.6018
8 | 1.0603 | 0.00595 | 0.0158 | 178.2017
8.5 | 1.1091 | 0.00624 | 0.0171 | 177.7404
9 | 1.1572 | 0.00657 | 0.0184 | 176.1339
9.5 | 1.2024 | 0.00694 | 0.0203 | 173.2565
10 | 1.2451 | 0.0073 | 0.0227 | 170.5616
10.5 | 1.2865 | 0.00773 | 0.0252 | 166.4295
11 | 1.3459 | 0.00837 | 0.0235 | 160.8005
11.5 | 1.4149 | 0.00907 | 0.0195 | 155.9978
12 | 1.4778 | 0.00981 | 0.0168 | 150.6422
12.5 | 1.5288 | 0.01052 | 0.0165 | 145.3232
13 | 1.5617 | 0.01134 | 0.0196 | 137.716
13.5 | 1.6033 | 0.01238 | 0.0202 | 129.5073
14 | 1.6419 | 0.0136 | 0.0207 | 120.7279
14.5 | 1.6762 | 0.01521 | 0.021 | 110.2038
15 | 1.6936 | 0.01744 | 0.0231 | 97.1101
15.5 | 1.7026 | 0.02017 | 0.0257 | 84.4125
16 | 1.7101 | 0.02361 | 0.0272 | 72.4312
16.5 | 1.7201 | 0.02709 | 0.028 | 63.4958
17 | 1.7148 | 0.032 | 0.0288 | 53.5875
17.5 | 1.7149 | 0.03657 | 0.0291 | 46.8936
18 | 1.7081 | 0.04206 | 0.0291 | 40.611
18.5 | 1.6949 | 0.04842 | 0.0286 | 35.0041
19 | 1.6857 | 0.05454 | 0.0278 | 30.9076
19.5 | 1.6659 | 0.06202 | 0.0266 | 26.8607
20 | 1.6566 | 0.06849 | 0.0252 | 24.1875

## 141. Re 18M Mach 0.25 (1)
BIGFOIL.COM POLAR EXPORT
Horten 16.00% thick 4.00% camber
Horten 16.00% thick 4.00% camber |  |  |  | Cl Max: | 1.716 | at alpha= | 16.5 | deg
JavaFoil+Calcfoil stall+Eppler ext transition |  |  |  | L/D Max: | 127.134 | at alpha= | 6 | deg
Re: | 18000000 |  |  | Cd Min: | 0.00729 | at alpha= | 3.5 | deg
Mach: | 0.25 |  |  | Cl=0 at alpha= | -1.6016 | deg
|  |  |  | @ Cl=0.1, Cd= | 0.00882
|  |  |  | @ Cl=0.4, Cd= | 0.009367
|  |  |  | @ Cl=0.6, Cd= | 0.0074881
alpha (deg) | Cl | Cd | Cm | Cl/Cd
-17 | -0.764 | 0.11687 | 0.008 | -6.535
-16.5 | -0.794 | 0.10904 | 0.008 | -7.285
-16 | -0.821 | 0.10169 | 0.008 | -8.072
-15.5 | -0.842 | 0.09409 | 0.009 | -8.947
-15 | -0.859 | 0.08667 | 0.009 | -9.916
-14.5 | -0.873 | 0.07986 | 0.009 | -10.93
-14 | -0.884 | 0.07236 | 0.009 | -12.213
-13.5 | -0.893 | 0.06402 | 0.009 | -13.945
-13 | -0.905 | 0.05265 | 0.01 | -17.19
-12.5 | -1.011 | 0.01612 | 0.012 | -62.703
-12 | -1.015 | 0.01331 | 0.012 | -76.284
-11.5 | -0.998 | 0.01292 | 0.012 | -77.239
-11 | -0.984 | 0.01129 | 0.012 | -87.174
-10.5 | -0.957 | 0.01073 | 0.012 | -89.215
-10 | -0.926 | 0.00973 | 0.012 | -95.159
-9.5 | -0.888 | 0.00991 | 0.012 | -89.662
-9 | -0.847 | 0.00952 | 0.012 | -88.982
-8.5 | -0.803 | 0.00979 | 0.011 | -81.954
-8 | -0.755 | 0.00944 | 0.011 | -80.028
-7.5 | -0.705 | 0.0098 | 0.011 | -71.933
-7 | -0.653 | 0.00952 | 0.011 | -68.559
-6.5 | -0.598 | 0.00925 | 0.011 | -64.646
-6 | -0.542 | 0.00973 | 0.01 | -55.694
-5.5 | -0.484 | 0.00945 | 0.01 | -51.156
-5 | -0.424 | 0.00925 | 0.01 | -45.857
-4.5 | -0.364 | 0.00906 | 0.01 | -40.142
-4 | -0.302 | 0.00886 | 0.009 | -34.133
-3.5 | -0.24 | 0.00872 | 0.009 | -27.558
-3 | -0.178 | 0.00929 | 0.009 | -19.126
-2.5 | -0.114 | 0.00915 | 0.008 | -12.504
-2 | -0.051 | 0.00904 | 0.008 | -5.633
-1.5 | 0.013 | 0.00892 | 0.008 | 1.444
-1 | 0.077 | 0.00882 | 0.008 | 8.722
-0.5 | 0.141 | 0.00882 | 0.007 | 15.967
0 | 0.205 | 0.00876 | 0.007 | 23.371
0.5 | 0.269 | 0.00876 | 0.007 | 30.656
1 | 0.332 | 0.00886 | 0.006 | 37.49
1.5 | 0.396 | 0.0094 | 0.006 | 42.093
2 | 0.459 | 0.00888 | 0.006 | 51.728
2.5 | 0.522 | 0.00893 | 0.005 | 58.529
3 | 0.585 | 0.00755 | 0.005 | 77.573
3.5 | 0.648 | 0.00729 | 0.004 | 88.958
4 | 0.711 | 0.00751 | 0.004 | 94.718
4.5 | 0.773 | 0.00734 | 0.004 | 105.284
5 | 0.835 | 0.00759 | 0.003 | 109.975
5.5 | 0.896 | 0.00752 | 0.003 | 119.149
6 | 0.957 | 0.00753 | 0.002 | 127.134
6.5 | 1.017 | 0.00842 | 0.002 | 120.883
7 | 1.076 | 0.00912 | 0.002 | 118.042
7.5 | 1.134 | 0.00947 | 0.001 | 119.796
8 | 1.19 | 0.00991 | 0.001 | 120.113
8.5 | 1.244 | 0.01043 | 0 | 119.231
9 | 1.295 | 0.01114 | 0 | 116.248
9.5 | 1.343 | 0.01206 | -0.001 | 111.377
10 | 1.389 | 0.0132 | -0.001 | 105.199
10.5 | 1.431 | 0.0146 | -0.002 | 98.041
11 | 1.472 | 0.0162 | -0.002 | 90.851
11.5 | 1.51 | 0.01807 | -0.002 | 83.573
12 | 1.546 | 0.02005 | -0.003 | 77.114
12.5 | 1.58 | 0.02222 | -0.003 | 71.093
13 | 1.611 | 0.02453 | -0.004 | 65.647
13.5 | 1.638 | 0.02692 | -0.004 | 60.858
14 | 1.662 | 0.02954 | -0.005 | 56.25
14.5 | 1.682 | 0.03228 | -0.005 | 52.113
15 | 1.698 | 0.03519 | -0.006 | 48.258
15.5 | 1.709 | 0.03835 | -0.006 | 44.557
16 | 1.714 | 0.04167 | -0.006 | 41.145
16.5 | 1.716 | 0.04521 | -0.007 | 37.945
17 | 1.712 | 0.04902 | -0.007 | 34.921
17.5 | 1.701 | 0.05312 | -0.008 | 32.012
18 | 1.683 | 0.05746 | -0.008 | 29.287
18.5 | 1.66 | 0.06203 | -0.009 | 26.756
19 | 1.63 | 0.06711 | -0.009 | 24.293
19.5 | 1.596 | 0.07254 | -0.009 | 21.997
20 | 1.556 | 0.07828 | -0.01 | 19.871

## 142. Re 18M Mach 0.25 (2)
BIGFOIL.COM POLAR EXPORT
Horten 16.00% thick 4.00% camber
Horten 16.00% thick 4.00% camber |  |  |  | Cl Max: | 1.6881 | at alpha= | 15.5 | deg
XFOIL ncrit=9 |  |  |  | L/D Max: | 180.362 | at alpha= | 7.5 | deg
Re: | 18000000 |  |  | Cd Min: | 0.09124 | at alpha= | 20 | deg
Mach: | 0.25 |  |  | Cl=0 at alpha= | -1.9776 | deg
|  |  |  | @ Cl=0.1, Cd= | 0.005797
|  |  |  | @ Cl=0.4, Cd= | 0.0057006
|  |  |  | @ Cl=0.6, Cd= | 0.0050264
alpha (deg) | Cl | Cd | Cm | Cl/Cd
-20 | -1.835 | 0.02769 | -0.0842 | -66.2694
-19.5 | -1.8222 | 0.02486 | -0.0796 | -73.2985
-19 | -1.8033 | 0.02256 | -0.0746 | -79.9335
-17.5 | -1.5566 | 0.01694 | -0.0866 | -91.889
-17 | -1.5301 | 0.016 | -0.0801 | -95.6312
-16.5 | -1.5017 | 0.015 | -0.0737 | -100.1133
-16 | -1.4682 | 0.01416 | -0.0679 | -103.6864
-15.5 | -1.4307 | 0.01347 | -0.0624 | -106.2138
-15 | -1.3904 | 0.01285 | -0.0573 | -108.2023
-14.5 | -1.349 | 0.01231 | -0.0523 | -109.5857
-14 | -1.3068 | 0.0118 | -0.0473 | -110.7458
-13.5 | -1.2648 | 0.01124 | -0.0424 | -112.5267
-13 | -1.2229 | 0.01078 | -0.0374 | -113.4416
-12.5 | -1.1755 | 0.01034 | -0.0335 | -113.6847
-12 | -1.1242 | 0.00995 | -0.0304 | -112.9849
-11.5 | -1.0711 | 0.0096 | -0.0276 | -111.5729
-11 | -1.0183 | 0.00922 | -0.0249 | -110.4447
-10.5 | -0.9651 | 0.00885 | -0.0224 | -109.0508
-10 | -0.9103 | 0.00855 | -0.0202 | -106.4678
-9.5 | -0.8551 | 0.0083 | -0.0181 | -103.0241
-9 | -0.8002 | 0.00798 | -0.0161 | -100.2757
-8.5 | -0.7447 | 0.00774 | -0.0143 | -96.2145
-8 | -0.6884 | 0.00752 | -0.0126 | -91.5426
-7.5 | -0.6326 | 0.00728 | -0.011 | -86.8956
-7 | -0.5759 | 0.00709 | -0.0096 | -81.2271
-6.5 | -0.5193 | 0.00691 | -0.0083 | -75.152
-6 | -0.4626 | 0.00674 | -0.007 | -68.635
-5.5 | -0.4056 | 0.00658 | -0.0058 | -61.6413
-5 | -0.3483 | 0.00646 | -0.0048 | -53.9164
-4.5 | -0.2911 | 0.00632 | -0.0038 | -46.0601
-4 | -0.2335 | 0.00621 | -0.0029 | -37.6006
-3.5 | -0.1758 | 0.00611 | -0.0021 | -28.7725
-3 | -0.1183 | 0.00603 | -0.0014 | -19.6186
-2.5 | -0.0604 | 0.00594 | -0.0007 | -10.1684
-2 | -0.0026 | 0.00588 | -0.0001 | -0.44218
-1.5 | 0.0555 | 0.00582 | 0.0005 | 9.5361
-1 | 0.1135 | 0.00579 | 0.001 | 19.6028
-0.5 | 0.1717 | 0.00575 | 0.0015 | 29.8609
0 | 0.2297 | 0.00574 | 0.002 | 40.0174
0.5 | 0.2879 | 0.00571 | 0.0024 | 50.4203
1 | 0.3455 | 0.00571 | 0.0029 | 60.5079
1.5 | 0.4037 | 0.0057 | 0.0032 | 70.8246
2 | 0.4609 | 0.00571 | 0.0037 | 80.718
2.5 | 0.5179 | 0.00567 | 0.0043 | 91.3404
3 | 0.5731 | 0.00562 | 0.0052 | 101.9751
3.5 | 0.6089 | 0.00483 | 0.0098 | 126.0663
4 | 0.6595 | 0.00473 | 0.0117 | 139.4292
4.5 | 0.7153 | 0.00476 | 0.0125 | 150.2731
5 | 0.7699 | 0.00488 | 0.0135 | 157.7664
5.5 | 0.8265 | 0.00498 | 0.0141 | 165.9639
6 | 0.8811 | 0.00514 | 0.0152 | 171.4202
6.5 | 0.9361 | 0.00536 | 0.0161 | 174.6455
7 | 0.9925 | 0.00556 | 0.0167 | 178.5072
7.5 | 1.0461 | 0.0058 | 0.0178 | 180.3621
8 | 1.0987 | 0.00612 | 0.0192 | 179.5261
8.5 | 1.1484 | 0.00644 | 0.0211 | 178.323
9 | 1.1967 | 0.00678 | 0.0232 | 176.5044
9.5 | 1.2415 | 0.00719 | 0.026 | 172.6704
10 | 1.2825 | 0.00758 | 0.0295 | 169.1953
10.5 | 1.3362 | 0.00812 | 0.0301 | 164.5567
11 | 1.4126 | 0.00898 | 0.0256 | 157.3051
11.5 | 1.4761 | 0.00976 | 0.0238 | 151.2398
12 | 1.5306 | 0.01067 | 0.0236 | 143.4489
12.5 | 1.5639 | 0.01169 | 0.027 | 133.781
13 | 1.6051 | 0.01309 | 0.0278 | 122.6203
13.5 | 1.6424 | 0.01489 | 0.0282 | 110.3022
14 | 1.6752 | 0.01735 | 0.0279 | 96.5533
14.5 | 1.6861 | 0.02069 | 0.0298 | 81.4935
15 | 1.6861 | 0.02473 | 0.0321 | 68.1803
15.5 | 1.6881 | 0.02897 | 0.0336 | 58.2706
16 | 1.6792 | 0.03428 | 0.0347 | 48.9848
16.5 | 1.667 | 0.04016 | 0.0352 | 41.509
17 | 1.6492 | 0.04693 | 0.0351 | 35.1417
17.5 | 1.6339 | 0.05374 | 0.0345 | 30.4038
18 | 1.6263 | 0.05993 | 0.0337 | 27.1367
18.5 | 1.6066 | 0.06763 | 0.0323 | 23.7557
19 | 1.5842 | 0.07578 | 0.0304 | 20.9053
19.5 | 1.5664 | 0.08361 | 0.0283 | 18.7346
20 | 1.5528 | 0.09124 | 0.026 | 17.0189

## 143. Re 18M Mach 0.50 (1)
BIGFOIL.COM POLAR EXPORT
Horten 16.00% thick 4.00% camber
Horten 16.00% thick 4.00% camber |  |  |  | Cl Max: | 1.516 | at alpha= | 11.5 | deg
JavaFoil+Calcfoil stall+Eppler ext transition |  |  |  | L/D Max: | 109.046 | at alpha= | 5.5 | deg
Re: | 18000000 |  |  | Cd Min: | 0.0073 | at alpha= | 3.5 | deg
Mach: | 0.5 |  |  | Cl=0 at alpha= | -1.5986 | deg
|  |  |  | @ Cl=0.1, Cd= | 0.0086218
|  |  |  | @ Cl=0.4, Cd= | 0.0088053
|  |  |  | @ Cl=0.6, Cd= | 0.0083163
alpha (deg) | Cl | Cd | Cm | Cl/Cd
-20 | -1.023 | 0.17668 | 0.009 | -5.793
-19.5 | -0.998 | 0.16181 | 0.009 | -6.167
-19 | -0.967 | 0.18117 | 0.009 | -5.337
-18.5 | -0.942 | 0.15599 | 0.009 | -6.037
-18 | -0.916 | 0.14247 | 0.009 | -6.43
-17.5 | -0.885 | 0.15688 | 0.009 | -5.641
-17 | -0.86 | 0.13785 | 0.009 | -6.236
-16.5 | -0.834 | 0.12229 | 0.009 | -6.822
-16 | -0.803 | 0.13097 | 0.009 | -6.133
-15.5 | -0.778 | 0.11639 | 0.009 | -6.682
-15 | -0.747 | 0.12741 | 0.008 | -5.862
-14.5 | -0.722 | 0.10584 | 0.008 | -6.821
-14 | -0.697 | 0.09479 | 0.009 | -7.349
-13.5 | -0.666 | 0.09808 | 0.008 | -6.788
-13 | -0.641 | 0.08644 | 0.008 | -7.413
-12.5 | -0.611 | 0.08514 | 0.008 | -7.174
-12 | -0.588 | 0.07273 | 0.009 | -8.088
-11.5 | -0.558 | 0.07104 | 0.008 | -7.857
-11 | -0.54 | 0.0572 | 0.009 | -9.446
-10.5 | -0.503 | 0.06383 | 0.008 | -7.883
-10 | -0.486 | 0.0495 | 0.009 | -9.826
-9.5 | -0.451 | 0.05368 | 0.009 | -8.4
-9 | -0.421 | 0.05329 | 0.008 | -7.898
-8.5 | -0.394 | 0.04988 | 0.008 | -7.89
-8 | -0.569 | 0.0369 | 0.009 | -15.413
-7.5 | -0.686 | 0.0108 | 0.012 | -63.53
-7 | -0.667 | 0.0095 | 0.012 | -70.244
-6.5 | -0.629 | 0.0095 | 0.012 | -66.208
-6 | -0.58 | 0.00971 | 0.012 | -59.725
-5.5 | -0.524 | 0.00936 | 0.011 | -55.984
-5 | -0.464 | 0.00968 | 0.011 | -47.919
-4.5 | -0.4 | 0.00941 | 0.011 | -42.538
-4 | -0.334 | 0.00923 | 0.01 | -36.217
-3.5 | -0.266 | 0.00903 | 0.01 | -29.508
-3 | -0.197 | 0.00947 | 0.01 | -20.832
-2.5 | -0.127 | 0.00932 | 0.009 | -13.662
-2 | -0.057 | 0.00926 | 0.009 | -6.131
-1.5 | 0.014 | 0.00867 | 0.009 | 1.658
-1 | 0.086 | 0.00861 | 0.008 | 9.97
-0.5 | 0.157 | 0.00867 | 0.008 | 18.13
0 | 0.228 | 0.00858 | 0.008 | 26.627
0.5 | 0.299 | 0.00914 | 0.007 | 32.743
1 | 0.37 | 0.00878 | 0.007 | 42.172
1.5 | 0.441 | 0.00884 | 0.007 | 49.868
2 | 0.511 | 0.00854 | 0.006 | 59.864
2.5 | 0.581 | 0.00868 | 0.006 | 67.002
3 | 0.651 | 0.00734 | 0.005 | 88.706
3.5 | 0.72 | 0.0073 | 0.005 | 98.639
4 | 0.788 | 0.0079 | 0.004 | 99.744
4.5 | 0.856 | 0.00823 | 0.004 | 104.032
5 | 0.922 | 0.00863 | 0.004 | 106.868
5.5 | 0.987 | 0.00905 | 0.003 | 109.046
6 | 1.049 | 0.00962 | 0.003 | 108.985
6.5 | 1.108 | 0.01037 | 0.002 | 106.89
7 | 1.165 | 0.01151 | 0.002 | 101.219
7.5 | 1.218 | 0.01267 | 0.001 | 96.172
8 | 1.27 | 0.01444 | 0.001 | 87.95
8.5 | 1.319 | 0.01609 | 0 | 81.956
9 | 1.365 | 0.01806 | 0 | 75.586
9.5 | 1.408 | 0.02041 | -0.001 | 69.01
10 | 1.447 | 0.02315 | -0.001 | 62.492
10.5 | 1.479 | 0.02634 | -0.002 | 56.155
11 | 1.503 | 0.03003 | -0.002 | 50.047
11.5 | 1.516 | 0.03417 | -0.003 | 44.355
12 | 1.51 | 0.03901 | -0.003 | 38.723
12.5 | 1.476 | 0.04481 | -0.004 | 32.937
13 | 1.379 | 0.05229 | -0.004 | 26.38
13.5 | 0.933 | 0.06277 | -0.004 | 14.87
14 | 0.96 | 0.06756 | -0.005 | 14.215
14.5 | 0.982 | 0.0783 | -0.005 | 12.543
15 | 0.984 | 0.10879 | -0.005 | 9.049
15.5 | 0.998 | 0.13289 | -0.005 | 7.511
16 | 1.021 | 0.14759 | -0.006 | 6.919
16.5 | 1.043 | 0.16821 | -0.006 | 6.2

## 144. Re 18M Mach 0.50 (2)
BIGFOIL.COM POLAR EXPORT
Horten 16.00% thick 4.00% camber
Horten 16.00% thick 4.00% camber |  |  |  | Cl Max: | 1.6737 | at alpha= | 12 | deg
XFOIL ncrit=9 |  |  |  | L/D Max: | 181.586 | at alpha= | 7.5 | deg
Re: | 18000000 |  |  | Cd Min: | 0.10409 | at alpha= | 17 | deg
Mach: | 0.5 |  |  | Cl=0 at alpha= | -2.119 | deg
|  |  |  | @ Cl=0.1, Cd= | 0.0060334
|  |  |  | @ Cl=0.4, Cd= | 0.005944
|  |  |  | @ Cl=0.6, Cd= | 0.0060224
alpha (deg) | Cl | Cd | Cm | Cl/Cd
-14.5 | -0.6277 | 0.08918 | -0.0795 | -7.0386
-14 | -0.6505 | 0.07916 | -0.0866 | -8.2175
-13.5 | -0.6758 | 0.06912 | -0.0937 | -9.7772
-13 | -0.7 | 0.05873 | -0.1015 | -11.919
-12.5 | -0.7201 | 0.04743 | -0.1113 | -15.1824
-12 | -0.7501 | 0.03969 | -0.113 | -18.899
-11.5 | -0.7888 | 0.03321 | -0.1097 | -23.7519
-11 | -0.8279 | 0.02788 | -0.102 | -29.6951
-10.5 | -0.8711 | 0.02286 | -0.0908 | -38.1059
-10 | -0.9134 | 0.01834 | -0.0763 | -49.8037
-9.5 | -0.9426 | 0.014 | -0.0613 | -67.3286
-9 | -0.9214 | 0.01033 | -0.0507 | -89.1965
-8.5 | -0.8583 | 0.00909 | -0.0438 | -94.4224
-8 | -0.7894 | 0.00851 | -0.0382 | -92.7615
-7.5 | -0.7206 | 0.00812 | -0.0334 | -88.7438
-7 | -0.6515 | 0.0078 | -0.0292 | -83.5256
-6.5 | -0.5836 | 0.00752 | -0.0253 | -77.6064
-6 | -0.5159 | 0.00725 | -0.0218 | -71.1586
-5.5 | -0.4487 | 0.00705 | -0.0187 | -63.6454
-5 | -0.3818 | 0.00684 | -0.0159 | -55.8187
-4.5 | -0.3156 | 0.00667 | -0.0132 | -47.3163
-4 | -0.2487 | 0.00652 | -0.011 | -38.1442
-3.5 | -0.1828 | 0.0064 | -0.0089 | -28.5625
-3 | -0.1164 | 0.00627 | -0.007 | -18.5646
-2.5 | -0.0506 | 0.00619 | -0.0053 | -8.1745
-2 | 0.0158 | 0.0061 | -0.0038 | 2.5902
-1.5 | 0.0816 | 0.00605 | -0.0024 | 13.4876
-1 | 0.1482 | 0.00599 | -0.0012 | 24.7412
-0.5 | 0.2141 | 0.00598 | 0 | 35.8027
0 | 0.2808 | 0.00594 | 0.001 | 47.2727
0.5 | 0.3463 | 0.00596 | 0.0022 | 58.104
1 | 0.4133 | 0.00594 | 0.0031 | 69.5791
1.5 | 0.4788 | 0.00598 | 0.0042 | 80.0669
2 | 0.5456 | 0.00598 | 0.0052 | 91.2375
2.5 | 0.6097 | 0.00603 | 0.0067 | 101.1111
3 | 0.6743 | 0.00596 | 0.0081 | 113.1376
3.5 | 0.7073 | 0.00515 | 0.0155 | 137.3398
4 | 0.7671 | 0.00507 | 0.0181 | 151.3018
4.5 | 0.8292 | 0.00522 | 0.0203 | 158.8506
5 | 0.8942 | 0.00532 | 0.0221 | 168.0827
5.5 | 0.9569 | 0.00555 | 0.0245 | 172.4144
6 | 1.02 | 0.00575 | 0.0269 | 177.3913
6.5 | 1.0826 | 0.006 | 0.0296 | 180.4333
7 | 1.1418 | 0.00636 | 0.033 | 179.5283
7.5 | 1.2021 | 0.00662 | 0.0364 | 181.5861
8 | 1.2516 | 0.007 | 0.0418 | 178.8
8.5 | 1.2818 | 0.0074 | 0.0507 | 173.2162
9 | 1.324 | 0.00793 | 0.0572 | 166.9609
9.5 | 1.4406 | 0.00894 | 0.0498 | 161.1409
10.5 | 1.593 | 0.0118 | 0.0476 | 135
11 | 1.6235 | 0.01456 | 0.0508 | 111.5041
11.5 | 1.6571 | 0.01882 | 0.05 | 88.0499
12 | 1.6737 | 0.02406 | 0.0496 | 69.5636
12.5 | 1.6571 | 0.03116 | 0.0493 | 53.1804
13 | 1.6246 | 0.03864 | 0.0502 | 42.0445
13.5 | 1.595 | 0.04557 | 0.0518 | 35.0011
14 | 1.5492 | 0.054 | 0.0523 | 28.6889
14.5 | 1.5182 | 0.06173 | 0.0525 | 24.5942
15 | 1.4906 | 0.0697 | 0.0516 | 21.3859
15.5 | 1.4566 | 0.07871 | 0.0496 | 18.5059
16.5 | 1.4163 | 0.09534 | 0.045 | 14.8553
17 | 1.3964 | 0.10409 | 0.0419 | 13.4153

## 145. Re 20M Mach 0.00 (1)
BIGFOIL.COM POLAR EXPORT
Horten 16.00% thick 4.00% camber
Horten 16.00% thick 4.00% camber |  |  |  | Cl Max: | 1.798 | at alpha= | 18.5 | deg
JavaFoil+Calcfoil stall+Eppler ext transition |  |  |  | L/D Max: | 130.307 | at alpha= | 7 | deg
Re: | 20000000 |  |  | Cd Min: | 0.00742 | at alpha= | 4.5 | deg
Mach: | 0 |  |  | Cl=0 at alpha= | -1.5984 | deg
|  |  |  | @ Cl=0.1, Cd= | 0.0084942
|  |  |  | @ Cl=0.4, Cd= | 0.0090845
|  |  |  | @ Cl=0.6, Cd= | 0.0076453
alpha (deg) | Cl | Cd | Cm | Cl/Cd
-19 | -0.992 | 0.11993 | 0.009 | -8.272
-18.5 | -1.001 | 0.11306 | 0.009 | -8.855
-18 | -1.009 | 0.10617 | 0.009 | -9.504
-17.5 | -1.016 | 0.09897 | 0.009 | -10.264
-17 | -1.021 | 0.09168 | 0.009 | -11.14
-16.5 | -1.026 | 0.08388 | 0.009 | -12.232
-16 | -1.031 | 0.07513 | 0.009 | -13.721
-15.5 | -1.04 | 0.06256 | 0.01 | -16.624
-15 | -1.11 | 0.02826 | 0.011 | -39.264
-14.5 | -1.137 | 0.01826 | 0.012 | -62.277
-14 | -1.14 | 0.01493 | 0.012 | -76.36
-13.5 | -1.132 | 0.01331 | 0.012 | -85.037
-13 | -1.116 | 0.01232 | 0.012 | -90.573
-12.5 | -1.094 | 0.01163 | 0.012 | -94.061
-12 | -1.068 | 0.01139 | 0.012 | -93.731
-11.5 | -1.038 | 0.01058 | 0.012 | -98.093
-11 | -1.004 | 0.00996 | 0.012 | -100.859
-10.5 | -0.968 | 0.01019 | 0.012 | -94.966
-10 | -0.928 | 0.00985 | 0.011 | -94.273
-9.5 | -0.885 | 0.01011 | 0.011 | -87.515
-9 | -0.84 | 0.00983 | 0.011 | -85.467
-8.5 | -0.792 | 0.00981 | 0.011 | -80.804
-8 | -0.743 | 0.00954 | 0.011 | -77.847
-7.5 | -0.691 | 0.00964 | 0.011 | -71.714
-7 | -0.638 | 0.01009 | 0.01 | -63.289
-6.5 | -0.584 | 0.00988 | 0.01 | -59.091
-6 | -0.528 | 0.00963 | 0.01 | -54.773
-5.5 | -0.471 | 0.00944 | 0.01 | -49.866
-5 | -0.412 | 0.00935 | 0.01 | -44.118
-4.5 | -0.353 | 0.00922 | 0.009 | -38.332
-4 | -0.294 | 0.00909 | 0.009 | -32.303
-3.5 | -0.233 | 0.00955 | 0.009 | -24.419
-3 | -0.172 | 0.00945 | 0.008 | -18.224
-2.5 | -0.111 | 0.00878 | 0.008 | -12.634
-2 | -0.049 | 0.00871 | 0.008 | -5.665
-1.5 | 0.012 | 0.00861 | 0.008 | 1.45
-1 | 0.074 | 0.00849 | 0.007 | 8.771
-0.5 | 0.136 | 0.0085 | 0.007 | 16.057
0 | 0.198 | 0.00851 | 0.007 | 23.318
0.5 | 0.26 | 0.00847 | 0.006 | 30.718
1 | 0.322 | 0.00897 | 0.006 | 35.896
1.5 | 0.383 | 0.00909 | 0.006 | 42.196
2 | 0.445 | 0.00907 | 0.005 | 49.063
2.5 | 0.506 | 0.00908 | 0.005 | 55.783
3 | 0.567 | 0.00784 | 0.005 | 72.341
3.5 | 0.628 | 0.00748 | 0.004 | 84.076
4 | 0.689 | 0.00763 | 0.004 | 90.36
4.5 | 0.75 | 0.00742 | 0.003 | 101.099
5 | 0.81 | 0.00768 | 0.003 | 105.508
5.5 | 0.87 | 0.00754 | 0.003 | 115.417
6 | 0.93 | 0.00768 | 0.002 | 121.114
6.5 | 0.989 | 0.00797 | 0.002 | 124.08
7 | 1.047 | 0.00803 | 0.001 | 130.307
7.5 | 1.104 | 0.00893 | 0.001 | 123.59
8 | 1.161 | 0.00925 | 0.001 | 125.455
8.5 | 1.215 | 0.00969 | 0 | 125.377
9 | 1.268 | 0.01018 | 0 | 124.564
9.5 | 1.318 | 0.01078 | -0.001 | 122.272
10 | 1.366 | 0.01152 | -0.001 | 118.564
10.5 | 1.411 | 0.01248 | -0.002 | 112.989
11 | 1.453 | 0.0137 | -0.002 | 106.063
11.5 | 1.493 | 0.01507 | -0.002 | 99.064
12 | 1.53 | 0.01667 | -0.003 | 91.839
12.5 | 1.567 | 0.01832 | -0.003 | 85.517
13 | 1.601 | 0.02017 | -0.004 | 79.389
13.5 | 1.633 | 0.02216 | -0.004 | 73.704
14 | 1.663 | 0.02423 | -0.005 | 68.625
14.5 | 1.69 | 0.02644 | -0.005 | 63.92
15 | 1.715 | 0.02877 | -0.005 | 59.613
15.5 | 1.736 | 0.03121 | -0.006 | 55.629
16 | 1.755 | 0.03388 | -0.006 | 51.788
16.5 | 1.771 | 0.03661 | -0.007 | 48.365
17 | 1.783 | 0.03958 | -0.007 | 45.059
17.5 | 1.792 | 0.04265 | -0.008 | 42.016
18 | 1.797 | 0.04594 | -0.008 | 39.107
18.5 | 1.798 | 0.04939 | -0.008 | 36.409
19 | 1.797 | 0.05297 | -0.009 | 33.92
19.5 | 1.792 | 0.05686 | -0.009 | 31.518
20 | 1.785 | 0.0609 | -0.01 | 29.305

## 146. Re 20M Mach 0.00 (2)
BIGFOIL.COM POLAR EXPORT
Horten 16.00% thick 4.00% camber
Horten 16.00% thick 4.00% camber |  |  |  | Cl Max: | 1.7354 | at alpha= | 17 | deg
XFOIL ncrit=9 |  |  |  | L/D Max: | 179.966 | at alpha= | 8 | deg
Re: | 20000000 |  |  | Cd Min: | 0.0626 | at alpha= | 20 | deg
Mach: | 0 |  |  | Cl=0 at alpha= | -1.9359 | deg
|  |  |  | @ Cl=0.1, Cd= | 0.0056816
|  |  |  | @ Cl=0.4, Cd= | 0.0055772
|  |  |  | @ Cl=0.6, Cd= | 0.0048179
alpha (deg) | Cl | Cd | Cm | Cl/Cd
-20 | -1.8201 | 0.01764 | -0.0426 | -103.1803
-19.5 | -1.7915 | 0.01659 | -0.0389 | -107.9867
-19 | -1.7409 | 0.01557 | -0.0392 | -111.8112
-18.5 | -1.6668 | 0.01457 | -0.0439 | -114.3995
-18 | -1.6263 | 0.01381 | -0.0417 | -117.7625
-17.5 | -1.5212 | 0.01325 | -0.0524 | -114.8075
-17 | -1.4887 | 0.0128 | -0.0482 | -116.3047
-16.5 | -1.4531 | 0.01239 | -0.0445 | -117.2801
-16 | -1.4167 | 0.01196 | -0.0407 | -118.4532
-15.5 | -1.3802 | 0.01153 | -0.0369 | -119.7051
-15 | -1.3435 | 0.01106 | -0.033 | -121.4738
-14.5 | -1.3068 | 0.01069 | -0.029 | -122.2451
-14 | -1.2664 | 0.01035 | -0.0257 | -122.3575
-13.5 | -1.2207 | 0.01002 | -0.0234 | -121.8263
-13 | -1.1733 | 0.00971 | -0.0214 | -120.8342
-12.5 | -1.1249 | 0.00943 | -0.0196 | -119.2895
-12 | -1.0768 | 0.0091 | -0.0177 | -118.3297
-11.5 | -1.0276 | 0.00878 | -0.016 | -117.0387
-11 | -0.9772 | 0.0085 | -0.0145 | -114.9647
-10.5 | -0.9263 | 0.00828 | -0.0131 | -111.872
-10 | -0.8747 | 0.00802 | -0.0118 | -109.0648
-9.5 | -0.8233 | 0.00778 | -0.0105 | -105.8226
-9 | -0.7708 | 0.00756 | -0.0093 | -101.9577
-8.5 | -0.7177 | 0.00737 | -0.0083 | -97.3813
-8 | -0.6651 | 0.00716 | -0.0071 | -92.8911
-7.5 | -0.6113 | 0.00698 | -0.0062 | -87.5788
-7 | -0.5576 | 0.00683 | -0.0053 | -81.6398
-6.5 | -0.5036 | 0.00665 | -0.0045 | -75.7293
-6 | -0.4492 | 0.00653 | -0.0037 | -68.7902
-5.5 | -0.3946 | 0.00637 | -0.0029 | -61.9466
-5 | -0.3397 | 0.00628 | -0.0023 | -54.0924
-4.5 | -0.2846 | 0.00615 | -0.0016 | -46.2764
-4 | -0.2296 | 0.00606 | -0.001 | -37.8878
-3.5 | -0.1738 | 0.00596 | -0.0005 | -29.1611
-3 | -0.1186 | 0.0059 | 0 | -20.1017
-2.5 | -0.0627 | 0.00581 | 0.0004 | -10.7917
-2 | -0.0072 | 0.00576 | 0.0009 | -1.25
-1.5 | 0.049 | 0.0057 | 0.0012 | 8.5965
-1 | 0.1046 | 0.00568 | 0.0017 | 18.4155
-0.5 | 0.1609 | 0.00563 | 0.0019 | 28.579
0 | 0.2167 | 0.00562 | 0.0023 | 38.5587
0.5 | 0.2729 | 0.00559 | 0.0025 | 48.8193
1 | 0.3282 | 0.0056 | 0.0029 | 58.6071
1.5 | 0.3845 | 0.00558 | 0.0031 | 68.9068
2.5 | 0.4949 | 0.00556 | 0.0038 | 89.0108
3 | 0.5482 | 0.00554 | 0.0044 | 98.9531
3.5 | 0.5876 | 0.00486 | 0.0078 | 120.9053
4 | 0.6347 | 0.0047 | 0.0097 | 135.0426
4.5 | 0.687 | 0.00466 | 0.0106 | 147.4249
5 | 0.7395 | 0.00475 | 0.0113 | 155.6842
5.5 | 0.7927 | 0.00487 | 0.0119 | 162.7721
6 | 0.8454 | 0.00496 | 0.0126 | 170.4435
6.5 | 0.8978 | 0.00516 | 0.0132 | 173.9922
7 | 0.9509 | 0.0054 | 0.0137 | 176.0926
7.5 | 1.0034 | 0.0056 | 0.0142 | 179.1786
8 | 1.0546 | 0.00586 | 0.0149 | 179.9659
8.5 | 1.1041 | 0.00614 | 0.016 | 179.8208
9 | 1.1521 | 0.00647 | 0.0172 | 178.068
9.5 | 1.1969 | 0.00682 | 0.0191 | 175.4985
10 | 1.2398 | 0.0072 | 0.0212 | 172.1944
10.5 | 1.2786 | 0.00765 | 0.0241 | 167.1373
11 | 1.3289 | 0.0082 | 0.0243 | 162.061
11.5 | 1.398 | 0.00884 | 0.0202 | 158.1448
12 | 1.4614 | 0.00962 | 0.0171 | 151.9127
12.5 | 1.5186 | 0.01029 | 0.0154 | 147.5802
13 | 1.5513 | 0.01099 | 0.0186 | 141.1556
13.5 | 1.5948 | 0.01189 | 0.0189 | 134.1295
14 | 1.6329 | 0.01302 | 0.0196 | 125.4147
14.5 | 1.6692 | 0.01432 | 0.0201 | 116.5642
15 | 1.6987 | 0.01622 | 0.0204 | 104.7287
15.5 | 1.7126 | 0.01831 | 0.0233 | 93.5336
16 | 1.7205 | 0.02131 | 0.0254 | 80.7367
16.5 | 1.7326 | 0.02448 | 0.0263 | 70.7761
17 | 1.7354 | 0.02858 | 0.0271 | 60.7208
17.5 | 1.7309 | 0.0334 | 0.0277 | 51.8234
18 | 1.7301 | 0.03813 | 0.0278 | 45.3737
18.5 | 1.7271 | 0.04325 | 0.0276 | 39.9329
19 | 1.7115 | 0.04986 | 0.027 | 34.3261
19.5 | 1.7054 | 0.05564 | 0.0262 | 30.6506
20 | 1.6908 | 0.0626 | 0.0249 | 27.0096

## 147. Re 20M Mach 0.10 (1)
BIGFOIL.COM POLAR EXPORT
Horten 16.00% thick 4.00% camber
Horten 16.00% thick 4.00% camber |  |  |  | Cl Max: | 1.785 | at alpha= | 18 | deg
JavaFoil+Calcfoil stall+Eppler ext transition |  |  |  | L/D Max: | 129.907 | at alpha= | 7 | deg
Re: | 20000000 |  |  | Cd Min: | 0.00736 | at alpha= | 3 | deg
Mach: | 0.1 |  |  | Cl=0 at alpha= | -1.6032 | deg
|  |  |  | @ Cl=0.1, Cd= | 0.0085635
|  |  |  | @ Cl=0.4, Cd= | 0.0090897
|  |  |  | @ Cl=0.6, Cd= | 0.0074519
alpha (deg) | Cl | Cd | Cm | Cl/Cd
-19 | -0.952 | 0.12372 | 0.008 | -7.698
-18.5 | -0.964 | 0.11693 | 0.009 | -8.248
-18 | -0.975 | 0.10961 | 0.009 | -8.9
-17.5 | -0.985 | 0.10244 | 0.009 | -9.615
-17 | -0.992 | 0.09576 | 0.009 | -10.364
-16.5 | -0.999 | 0.08823 | 0.009 | -11.325
-16 | -1.004 | 0.08059 | 0.009 | -12.462
-15.5 | -1.009 | 0.07134 | 0.009 | -14.145
-15 | -1.022 | 0.05716 | 0.01 | -17.886
-14.5 | -1.102 | 0.02278 | 0.012 | -48.393
-14 | -1.121 | 0.01621 | 0.012 | -69.133
-13.5 | -1.118 | 0.01399 | 0.012 | -79.889
-13 | -1.106 | 0.01274 | 0.012 | -86.834
-12.5 | -1.087 | 0.01189 | 0.012 | -91.447
-12 | -1.063 | 0.01125 | 0.012 | -94.506
-11.5 | -1.035 | 0.01071 | 0.012 | -96.617
-11 | -1.003 | 0.00957 | 0.012 | -104.823
-10.5 | -0.967 | 0.00973 | 0.012 | -99.398
-10 | -0.929 | 0.00992 | 0.012 | -93.576
-9.5 | -0.886 | 0.0102 | 0.011 | -86.871
-9 | -0.841 | 0.00991 | 0.011 | -84.926
-8.5 | -0.794 | 0.00987 | 0.011 | -80.458
-8 | -0.745 | 0.00955 | 0.011 | -78.025
-7.5 | -0.694 | 0.0093 | 0.011 | -74.6
-7 | -0.641 | 0.00908 | 0.01 | -70.54
-6.5 | -0.586 | 0.00957 | 0.01 | -61.264
-6 | -0.53 | 0.00934 | 0.01 | -56.713
-5.5 | -0.473 | 0.00913 | 0.01 | -51.781
-5 | -0.414 | 0.00894 | 0.01 | -46.348
-4.5 | -0.355 | 0.00921 | 0.009 | -38.53
-4 | -0.295 | 0.00908 | 0.009 | -32.49
-3.5 | -0.234 | 0.00963 | 0.009 | -24.314
-3 | -0.173 | 0.00895 | 0.009 | -19.328
-2.5 | -0.111 | 0.00887 | 0.008 | -12.573
-2 | -0.05 | 0.0087 | 0.008 | -5.7
-1.5 | 0.013 | 0.00861 | 0.008 | 1.457
-1 | 0.075 | 0.00862 | 0.007 | 8.689
-0.5 | 0.137 | 0.00848 | 0.007 | 16.171
0 | 0.199 | 0.00849 | 0.007 | 23.475
0.5 | 0.261 | 0.00857 | 0.006 | 30.487
1 | 0.323 | 0.00906 | 0.006 | 35.687
1.5 | 0.385 | 0.00908 | 0.006 | 42.448
2 | 0.447 | 0.00912 | 0.005 | 49
2.5 | 0.509 | 0.00914 | 0.005 | 55.689
3 | 0.57 | 0.00736 | 0.005 | 77.533
3.5 | 0.632 | 0.00755 | 0.004 | 83.695
4 | 0.693 | 0.0077 | 0.004 | 89.912
4.5 | 0.753 | 0.00746 | 0.004 | 101.018
5 | 0.814 | 0.00776 | 0.003 | 104.89
5.5 | 0.874 | 0.0076 | 0.003 | 115.048
6 | 0.934 | 0.00773 | 0.002 | 120.793
6.5 | 0.993 | 0.00769 | 0.002 | 129.21
7 | 1.051 | 0.00809 | 0.001 | 129.907
7.5 | 1.109 | 0.00901 | 0.001 | 123.058
8 | 1.165 | 0.00934 | 0.001 | 124.773
8.5 | 1.22 | 0.00975 | 0 | 125.072
9 | 1.273 | 0.01031 | 0 | 123.468
9.5 | 1.323 | 0.01094 | -0.001 | 120.883
10 | 1.37 | 0.01172 | -0.001 | 116.839
10.5 | 1.414 | 0.01278 | -0.002 | 110.697
11 | 1.456 | 0.01403 | -0.002 | 103.802
11.5 | 1.496 | 0.01546 | -0.002 | 96.731
12 | 1.533 | 0.01712 | -0.003 | 89.564
12.5 | 1.569 | 0.01881 | -0.003 | 83.41
13 | 1.603 | 0.02072 | -0.004 | 77.357
13.5 | 1.635 | 0.02279 | -0.004 | 71.725
14 | 1.664 | 0.02493 | -0.005 | 66.726
14.5 | 1.69 | 0.02722 | -0.005 | 62.104
15 | 1.714 | 0.02959 | -0.005 | 57.933
15.5 | 1.734 | 0.03214 | -0.006 | 53.945
16 | 1.751 | 0.03488 | -0.006 | 50.2
16.5 | 1.765 | 0.03769 | -0.007 | 46.833
17 | 1.776 | 0.04075 | -0.007 | 43.586
17.5 | 1.782 | 0.04402 | -0.008 | 40.495
18 | 1.785 | 0.04737 | -0.008 | 37.676
18.5 | 1.784 | 0.05095 | -0.008 | 35.009
19 | 1.779 | 0.05468 | -0.009 | 32.536
19.5 | 1.771 | 0.05873 | -0.009 | 30.158
20 | 1.76 | 0.06297 | -0.01 | 27.952

## 148. Re 20M Mach 0.10 (2)
BIGFOIL.COM POLAR EXPORT
Horten 16.00% thick 4.00% camber
Horten 16.00% thick 4.00% camber |  |  |  | Cl Max: | 1.7277 | at alpha= | 16.5 | deg
XFOIL ncrit=9 |  |  |  | L/D Max: | 180.255 | at alpha= | 8 | deg
Re: | 20000000 |  |  | Cd Min: | 0.067 | at alpha= | 20 | deg
Mach: | 0.1 |  |  | Cl=0 at alpha= | -1.9408 | deg
|  |  |  | @ Cl=0.1, Cd= | 0.0056921
|  |  |  | @ Cl=0.4, Cd= | 0.0055868
|  |  |  | @ Cl=0.6, Cd= | 0.0048332
alpha (deg) | Cl | Cd | Cm | Cl/Cd
-17.5 | -1.5311 | 0.01362 | -0.0569 | -112.4156
-17 | -1.4978 | 0.01313 | -0.0526 | -114.0746
-16.5 | -1.4628 | 0.01266 | -0.0484 | -115.545
-16 | -1.4262 | 0.0122 | -0.0444 | -116.9016
-15.5 | -1.388 | 0.01179 | -0.0406 | -117.7269
-15 | -1.3511 | 0.01131 | -0.0365 | -119.4607
-14.5 | -1.3127 | 0.0109 | -0.0325 | -120.4312
-14 | -1.2752 | 0.01053 | -0.0283 | -121.1016
-13.5 | -1.2298 | 0.01015 | -0.0257 | -121.1626
-13 | -1.1821 | 0.00983 | -0.0235 | -120.2543
-12.5 | -1.1333 | 0.00953 | -0.0215 | -118.9192
-12 | -1.0842 | 0.00921 | -0.0195 | -117.7199
-11.5 | -1.0346 | 0.00889 | -0.0176 | -116.378
-11 | -0.984 | 0.00858 | -0.0159 | -114.6853
-10.5 | -0.9327 | 0.00834 | -0.0143 | -111.8345
-10 | -0.8804 | 0.00809 | -0.0129 | -108.8257
-9.5 | -0.8284 | 0.00784 | -0.0115 | -105.6633
-9 | -0.7758 | 0.0076 | -0.0102 | -102.0789
-8.5 | -0.7221 | 0.00741 | -0.0091 | -97.4494
-8 | -0.669 | 0.0072 | -0.0079 | -92.9167
-7.5 | -0.6149 | 0.007 | -0.0069 | -87.8429
-7 | -0.5607 | 0.00686 | -0.0059 | -81.7347
-6.5 | -0.5063 | 0.00667 | -0.005 | -75.907
-6 | -0.4515 | 0.00655 | -0.0041 | -68.9313
-5.5 | -0.3966 | 0.00639 | -0.0033 | -62.0657
-5 | -0.3413 | 0.0063 | -0.0026 | -54.1746
-4.5 | -0.2858 | 0.00616 | -0.0019 | -46.3961
-4 | -0.2305 | 0.00607 | -0.0013 | -37.9736
-3.5 | -0.1743 | 0.00597 | -0.0008 | -29.196
-3 | -0.1187 | 0.00591 | -0.0002 | -20.0846
-2.5 | -0.0625 | 0.00582 | 0.0003 | -10.7388
-2 | -0.0067 | 0.00577 | 0.0008 | -1.1612
-1.5 | 0.0499 | 0.00571 | 0.0012 | 8.7391
-1 | 0.1058 | 0.00569 | 0.0016 | 18.594
-0.5 | 0.1625 | 0.00563 | 0.0019 | 28.8632
0 | 0.2186 | 0.00563 | 0.0022 | 38.8277
0.5 | 0.2752 | 0.0056 | 0.0025 | 49.1429
1 | 0.3308 | 0.0056 | 0.0029 | 59.0714
1.5 | 0.3874 | 0.00558 | 0.0031 | 69.4265
2 | 0.4427 | 0.00561 | 0.0035 | 78.9127
2.5 | 0.4984 | 0.00556 | 0.0038 | 89.6403
3 | 0.5521 | 0.00555 | 0.0045 | 99.4775
3.5 | 0.5915 | 0.00486 | 0.008 | 121.7078
4 | 0.639 | 0.00471 | 0.0099 | 135.6688
4.5 | 0.6916 | 0.00468 | 0.0108 | 147.7778
5 | 0.7445 | 0.00476 | 0.0116 | 156.4076
5.5 | 0.798 | 0.00488 | 0.0122 | 163.5246
6 | 0.8511 | 0.00497 | 0.0129 | 171.2475
6.5 | 0.9039 | 0.00518 | 0.0136 | 174.4981
7 | 0.9573 | 0.00542 | 0.0141 | 176.6236
7.5 | 1.0102 | 0.00562 | 0.0147 | 179.7509
8 | 1.0617 | 0.00589 | 0.0155 | 180.2547
8.5 | 1.1114 | 0.00617 | 0.0166 | 180.1297
9 | 1.1596 | 0.00651 | 0.018 | 178.126
9.5 | 1.2045 | 0.00686 | 0.02 | 175.5831
10 | 1.2474 | 0.00724 | 0.0223 | 172.2928
10.5 | 1.2855 | 0.00771 | 0.0254 | 166.7315
11 | 1.3392 | 0.00829 | 0.025 | 161.544
11.5 | 1.4101 | 0.00895 | 0.0207 | 157.5531
12 | 1.4728 | 0.00976 | 0.0179 | 150.9016
12.5 | 1.5277 | 0.01045 | 0.0168 | 146.1914
13 | 1.5606 | 0.01119 | 0.02 | 139.4638
13.5 | 1.6033 | 0.01217 | 0.0205 | 131.742
14 | 1.6402 | 0.01343 | 0.0213 | 122.1296
14.5 | 1.6745 | 0.01498 | 0.0217 | 111.7824
15 | 1.6986 | 0.01716 | 0.0227 | 98.986
15.5 | 1.7118 | 0.01954 | 0.0252 | 87.6049
16 | 1.7187 | 0.02289 | 0.027 | 75.0852
16.5 | 1.7277 | 0.02645 | 0.0278 | 65.3195
17 | 1.7275 | 0.03088 | 0.0286 | 55.9424
17.5 | 1.7205 | 0.03605 | 0.0291 | 47.7254
18 | 1.7166 | 0.04125 | 0.029 | 41.6145
18.5 | 1.7117 | 0.04667 | 0.0288 | 36.6767
19 | 1.6939 | 0.0537 | 0.0279 | 31.5438
19.5 | 1.6865 | 0.05972 | 0.027 | 28.2401
20 | 1.6702 | 0.067 | 0.0254 | 24.9284

## 149. Re 20M Mach 0.25 (1)
BIGFOIL.COM POLAR EXPORT
Horten 16.00% thick 4.00% camber
Horten 16.00% thick 4.00% camber |  |  |  | Cl Max: | 1.717 | at alpha= | 16.5 | deg
JavaFoil+Calcfoil stall+Eppler ext transition |  |  |  | L/D Max: | 124.086 | at alpha= | 6 | deg
Re: | 20000000 |  |  | Cd Min: | 0.00752 | at alpha= | 4 | deg
Mach: | 0.25 |  |  | Cl=0 at alpha= | -1.6016 | deg
|  |  |  | @ Cl=0.1, Cd= | 0.0087272
|  |  |  | @ Cl=0.4, Cd= | 0.0093195
|  |  |  | @ Cl=0.6, Cd= | 0.0076157
alpha (deg) | Cl | Cd | Cm | Cl/Cd
-17 | -0.764 | 0.11624 | 0.008 | -6.574
-16.5 | -0.795 | 0.10842 | 0.008 | -7.329
-16 | -0.821 | 0.10091 | 0.008 | -8.139
-15.5 | -0.842 | 0.09377 | 0.009 | -8.981
-15 | -0.86 | 0.08626 | 0.009 | -9.967
-14.5 | -0.874 | 0.07905 | 0.009 | -11.052
-14 | -0.885 | 0.07137 | 0.009 | -12.4
-13.5 | -0.895 | 0.06259 | 0.009 | -14.298
-13 | -0.914 | 0.04829 | 0.01 | -18.923
-12.5 | -1.013 | 0.01567 | 0.012 | -64.638
-12 | -1.016 | 0.01311 | 0.012 | -77.505
-11.5 | -1 | 0.01251 | 0.012 | -79.974
-11 | -0.984 | 0.01115 | 0.012 | -88.272
-10.5 | -0.958 | 0.01055 | 0.012 | -90.812
-10 | -0.926 | 0.00956 | 0.012 | -96.805
-9.5 | -0.888 | 0.00974 | 0.012 | -91.19
-9 | -0.847 | 0.00999 | 0.012 | -84.833
-8.5 | -0.803 | 0.00964 | 0.011 | -83.275
-8 | -0.755 | 0.00929 | 0.011 | -81.295
-7.5 | -0.705 | 0.00967 | 0.011 | -72.957
-7 | -0.653 | 0.00939 | 0.011 | -69.507
-6.5 | -0.598 | 0.00912 | 0.011 | -65.612
-6 | -0.542 | 0.00959 | 0.01 | -56.478
-5.5 | -0.484 | 0.00938 | 0.01 | -51.575
-5 | -0.424 | 0.00912 | 0.01 | -46.505
-4.5 | -0.364 | 0.00891 | 0.01 | -40.817
-4 | -0.302 | 0.00879 | 0.009 | -34.411
-3.5 | -0.24 | 0.00866 | 0.009 | -27.754
-3 | -0.178 | 0.00921 | 0.009 | -19.297
-2.5 | -0.114 | 0.00902 | 0.008 | -12.686
-2 | -0.051 | 0.00887 | 0.008 | -5.741
-1.5 | 0.013 | 0.00877 | 0.008 | 1.47
-1 | 0.077 | 0.00872 | 0.008 | 8.815
-0.5 | 0.141 | 0.00874 | 0.007 | 16.114
0 | 0.205 | 0.00867 | 0.007 | 23.619
0.5 | 0.269 | 0.00869 | 0.007 | 30.894
1 | 0.332 | 0.00872 | 0.006 | 38.113
1.5 | 0.396 | 0.00935 | 0.006 | 42.315
2 | 0.459 | 0.00887 | 0.006 | 51.747
2.5 | 0.522 | 0.00884 | 0.005 | 59.079
3 | 0.585 | 0.00758 | 0.005 | 77.233
3.5 | 0.648 | 0.00773 | 0.004 | 83.888
4 | 0.711 | 0.00752 | 0.004 | 94.551
4.5 | 0.773 | 0.00776 | 0.004 | 99.66
5 | 0.835 | 0.0076 | 0.003 | 109.815
5.5 | 0.897 | 0.00752 | 0.003 | 119.188
6 | 0.957 | 0.00772 | 0.002 | 124.086
6.5 | 1.017 | 0.0084 | 0.002 | 121.163
7 | 1.077 | 0.00912 | 0.002 | 117.992
7.5 | 1.134 | 0.00946 | 0.001 | 119.897
8 | 1.191 | 0.00989 | 0.001 | 120.405
8.5 | 1.245 | 0.0104 | 0 | 119.667
9 | 1.296 | 0.01109 | 0 | 116.843
9.5 | 1.344 | 0.012 | -0.001 | 112.052
10 | 1.39 | 0.01312 | -0.001 | 105.956
10.5 | 1.433 | 0.01448 | -0.002 | 98.947
11 | 1.473 | 0.01603 | -0.002 | 91.877
11.5 | 1.512 | 0.01784 | -0.002 | 84.744
12 | 1.548 | 0.01977 | -0.003 | 78.27
12.5 | 1.581 | 0.02187 | -0.003 | 72.294
13 | 1.612 | 0.02413 | -0.004 | 66.801
13.5 | 1.64 | 0.02647 | -0.004 | 61.938
14 | 1.664 | 0.02903 | -0.005 | 57.315
14.5 | 1.684 | 0.03172 | -0.005 | 53.089
15 | 1.7 | 0.03457 | -0.006 | 49.171
15.5 | 1.71 | 0.03771 | -0.006 | 45.358
16 | 1.716 | 0.04095 | -0.006 | 41.907
16.5 | 1.717 | 0.04448 | -0.007 | 38.604
17 | 1.713 | 0.04826 | -0.007 | 35.502
17.5 | 1.702 | 0.05226 | -0.008 | 32.57
18 | 1.684 | 0.05649 | -0.008 | 29.821
18.5 | 1.661 | 0.06109 | -0.009 | 27.19
19 | 1.632 | 0.06613 | -0.009 | 24.673
19.5 | 1.597 | 0.07141 | -0.009 | 22.364
20 | 1.557 | 0.07713 | -0.01 | 20.185

## 150. Re 20M Mach 0.25 (2)
BIGFOIL.COM POLAR EXPORT
Horten 16.00% thick 4.00% camber
Horten 16.00% thick 4.00% camber |  |  |  | Cl Max: | 1.6959 | at alpha= | 15.5 | deg
XFOIL ncrit=9 |  |  |  | L/D Max: | 181.901 | at alpha= | 8 | deg
Re: | 20000000 |  |  | Cd Min: | 0.08974 | at alpha= | 20 | deg
Mach: | 0.25 |  |  | Cl=0 at alpha= | -1.97 | deg
|  |  |  | @ Cl=0.1, Cd= | 0.0057344
|  |  |  | @ Cl=0.4, Cd= | 0.0056312
|  |  |  | @ Cl=0.6, Cd= | 0.0051487
alpha (deg) | Cl | Cd | Cm | Cl/Cd
-20 | -1.8545 | 0.02656 | -0.0835 | -69.823
-19.5 | -1.8402 | 0.02391 | -0.0787 | -76.9636
-17.5 | -1.5683 | 0.01664 | -0.0853 | -94.2488
-17 | -1.5387 | 0.01573 | -0.0791 | -97.8195
-16.5 | -1.509 | 0.01475 | -0.0729 | -102.3051
-16 | -1.4752 | 0.0139 | -0.067 | -106.1295
-15.5 | -1.4385 | 0.01321 | -0.0614 | -108.8948
-15 | -1.3978 | 0.0126 | -0.0563 | -110.9365
-14.5 | -1.3558 | 0.01206 | -0.0513 | -112.4212
-14 | -1.3135 | 0.01156 | -0.0464 | -113.6246
-13.5 | -1.2705 | 0.01107 | -0.0415 | -114.7696
-13 | -1.229 | 0.01066 | -0.0364 | -115.2908
-12.5 | -1.1797 | 0.01018 | -0.0329 | -115.8841
-12 | -1.1282 | 0.00977 | -0.0298 | -115.4759
-11.5 | -1.0753 | 0.00944 | -0.027 | -113.9089
-11 | -1.0214 | 0.00909 | -0.0244 | -112.3652
-10.5 | -0.9681 | 0.00872 | -0.0219 | -111.0206
-10 | -0.9135 | 0.00841 | -0.0196 | -108.6207
-9.5 | -0.8579 | 0.00815 | -0.0176 | -105.2638
-9 | -0.8028 | 0.00788 | -0.0156 | -101.8782
-8.5 | -0.747 | 0.00761 | -0.0139 | -98.1603
-8 | -0.6908 | 0.00741 | -0.0122 | -93.2254
-7.5 | -0.6345 | 0.00717 | -0.0107 | -88.4937
-7 | -0.5782 | 0.00699 | -0.0092 | -82.7182
-6.5 | -0.5209 | 0.00681 | -0.008 | -76.4905
-6 | -0.4645 | 0.00665 | -0.0066 | -69.8496
-5.5 | -0.407 | 0.00649 | -0.0056 | -62.7119
-5 | -0.35 | 0.00637 | -0.0045 | -54.9451
-4.5 | -0.2923 | 0.00623 | -0.0036 | -46.9181
-4 | -0.2348 | 0.00614 | -0.0027 | -38.241
-3.5 | -0.177 | 0.00602 | -0.0019 | -29.402
-3 | -0.1195 | 0.00595 | -0.0011 | -20.084
-2.5 | -0.0612 | 0.00586 | -0.0005 | -10.4437
-2 | -0.0035 | 0.00582 | 0.0001 | -0.60137
-1.5 | 0.0549 | 0.00575 | 0.0006 | 9.5478
-1 | 0.1127 | 0.00573 | 0.0012 | 19.6684
-0.5 | 0.1712 | 0.00567 | 0.0016 | 30.194
0 | 0.229 | 0.00567 | 0.0021 | 40.388
0.5 | 0.2877 | 0.00564 | 0.0024 | 51.0106
1 | 0.3451 | 0.00565 | 0.0029 | 61.0796
1.5 | 0.4036 | 0.00563 | 0.0033 | 71.6874
2 | 0.4608 | 0.00566 | 0.0038 | 81.4134
2.5 | 0.5183 | 0.00562 | 0.0042 | 92.2242
3 | 0.5741 | 0.00561 | 0.005 | 102.3351
3.5 | 0.6134 | 0.00491 | 0.009 | 124.9287
4 | 0.6625 | 0.00476 | 0.0111 | 139.1807
4.5 | 0.7168 | 0.00476 | 0.0122 | 150.5882
5 | 0.7722 | 0.00484 | 0.0131 | 159.5455
5.5 | 0.8272 | 0.00498 | 0.014 | 166.1044
6 | 0.8825 | 0.00508 | 0.0149 | 173.7205
6.5 | 0.9375 | 0.0053 | 0.0158 | 176.8868
7 | 0.9926 | 0.00555 | 0.0166 | 178.8468
7.5 | 1.0474 | 0.00576 | 0.0176 | 181.8403
8 | 1.1005 | 0.00605 | 0.0188 | 181.9008
8.5 | 1.1513 | 0.00635 | 0.0205 | 181.3071
9 | 1.2002 | 0.00672 | 0.0225 | 178.6012
9.5 | 1.2446 | 0.0071 | 0.0254 | 175.2958
10 | 1.2862 | 0.00749 | 0.0288 | 171.7223
10.5 | 1.3288 | 0.00806 | 0.0317 | 164.8635
11 | 1.4054 | 0.00886 | 0.0272 | 158.623
11.5 | 1.472 | 0.00962 | 0.0248 | 153.0146
12 | 1.5286 | 0.01061 | 0.024 | 144.0716
12.5 | 1.5628 | 0.01154 | 0.0275 | 135.4246
13 | 1.6061 | 0.01279 | 0.0282 | 125.5747
13.5 | 1.6417 | 0.01462 | 0.0289 | 112.2914
14 | 1.6744 | 0.01698 | 0.0288 | 98.6101
14.5 | 1.6906 | 0.02042 | 0.0295 | 82.7914
15 | 1.695 | 0.02411 | 0.0318 | 70.3028
15.5 | 1.6959 | 0.02833 | 0.0335 | 59.8623
16 | 1.6841 | 0.03387 | 0.0347 | 49.7225
16.5 | 1.6787 | 0.03917 | 0.0352 | 42.8568
17 | 1.6591 | 0.04603 | 0.0351 | 36.0439
17.5 | 1.6481 | 0.05234 | 0.0347 | 31.4883
18 | 1.6346 | 0.05912 | 0.0339 | 27.6488
18.5 | 1.6222 | 0.06599 | 0.0327 | 24.5825
19 | 1.5916 | 0.07499 | 0.0306 | 21.2242
19.5 | 1.5778 | 0.08237 | 0.0287 | 19.155
20 | 1.5659 | 0.08974 | 0.0265 | 17.4493

## 151. Re 20M Mach 0.50 (1)
BIGFOIL.COM POLAR EXPORT
Horten 16.00% thick 4.00% camber
Horten 16.00% thick 4.00% camber |  |  |  | Cl Max: | 1.517 | at alpha= | 11.5 | deg
JavaFoil+Calcfoil stall+Eppler ext transition |  |  |  | L/D Max: | 109.392 | at alpha= | 6 | deg
Re: | 20000000 |  |  | Cd Min: | 0.00727 | at alpha= | 3.5 | deg
Mach: | 0.5 |  |  | Cl=0 at alpha= | -1.5986 | deg
|  |  |  | @ Cl=0.1, Cd= | 0.008512
|  |  |  | @ Cl=0.4, Cd= | 0.0087134
|  |  |  | @ Cl=0.6, Cd= | 0.0082661
alpha (deg) | Cl | Cd | Cm | Cl/Cd
-20 | -1.024 | 0.17882 | 0.009 | -5.724
-19.5 | -0.998 | 0.16345 | 0.009 | -6.106
-19 | -0.967 | 0.18296 | 0.009 | -5.285
-18.5 | -0.942 | 0.15777 | 0.009 | -5.969
-18 | -0.916 | 0.14431 | 0.009 | -6.348
-17.5 | -0.885 | 0.16038 | 0.009 | -5.519
-17 | -0.86 | 0.14016 | 0.009 | -6.133
-16.5 | -0.834 | 0.12438 | 0.009 | -6.707
-16 | -0.803 | 0.13235 | 0.009 | -6.07
-15.5 | -0.778 | 0.11782 | 0.009 | -6.603
-15 | -0.747 | 0.13232 | 0.008 | -5.645
-14.5 | -0.722 | 0.10811 | 0.008 | -6.676
-14 | -0.696 | 0.09727 | 0.009 | -7.156
-13.5 | -0.666 | 0.10109 | 0.008 | -6.583
-13 | -0.64 | 0.08927 | 0.008 | -7.171
-12.5 | -0.61 | 0.08917 | 0.008 | -6.841
-12 | -0.586 | 0.07672 | 0.008 | -7.637
-11.5 | -0.557 | 0.07318 | 0.008 | -7.614
-11 | -0.537 | 0.0608 | 0.009 | -8.826
-10.5 | -0.504 | 0.0629 | 0.008 | -8.01
-10 | -0.489 | 0.04767 | 0.01 | -10.247
-9.5 | -0.452 | 0.0528 | 0.009 | -8.555
-9 | -0.421 | 0.05255 | 0.008 | -8.02
-8.5 | -0.394 | 0.0492 | 0.008 | -8.009
-8 | -0.646 | 0.01391 | 0.012 | -46.478
-7.5 | -0.687 | 0.0106 | 0.012 | -64.796
-7 | -0.667 | 0.00933 | 0.012 | -71.483
-6.5 | -0.629 | 0.00939 | 0.012 | -67.02
-6 | -0.58 | 0.00959 | 0.012 | -60.462
-5.5 | -0.524 | 0.00922 | 0.011 | -56.857
-5 | -0.464 | 0.00959 | 0.011 | -48.373
-4.5 | -0.4 | 0.00928 | 0.011 | -43.138
-4 | -0.334 | 0.0091 | 0.01 | -36.713
-3.5 | -0.266 | 0.00894 | 0.01 | -29.782
-3 | -0.197 | 0.00932 | 0.01 | -21.175
-2.5 | -0.127 | 0.00918 | 0.009 | -13.873
-2 | -0.057 | 0.0091 | 0.009 | -6.235
-1.5 | 0.014 | 0.00858 | 0.009 | 1.674
-1 | 0.086 | 0.00851 | 0.008 | 10.084
-0.5 | 0.157 | 0.00852 | 0.008 | 18.455
0 | 0.228 | 0.00856 | 0.008 | 26.666
0.5 | 0.299 | 0.00911 | 0.007 | 32.857
1 | 0.37 | 0.00865 | 0.007 | 42.785
1.5 | 0.441 | 0.0088 | 0.007 | 50.128
2 | 0.511 | 0.00845 | 0.006 | 60.519
2.5 | 0.581 | 0.0086 | 0.006 | 67.572
3 | 0.651 | 0.00737 | 0.005 | 88.301
3.5 | 0.72 | 0.00727 | 0.005 | 99.028
4 | 0.788 | 0.00792 | 0.004 | 99.509
4.5 | 0.856 | 0.00821 | 0.004 | 104.263
5 | 0.922 | 0.00859 | 0.004 | 107.375
5.5 | 0.987 | 0.00905 | 0.003 | 109.039
6 | 1.049 | 0.00959 | 0.003 | 109.392
6.5 | 1.109 | 0.01031 | 0.002 | 107.533
7 | 1.165 | 0.01144 | 0.002 | 101.902
7.5 | 1.219 | 0.0126 | 0.001 | 96.719
8 | 1.27 | 0.01437 | 0.001 | 88.386
8.5 | 1.319 | 0.01602 | 0 | 82.349
9 | 1.366 | 0.01796 | 0 | 76.04
9.5 | 1.409 | 0.02027 | -0.001 | 69.517
10 | 1.448 | 0.02296 | -0.001 | 63.061
10.5 | 1.48 | 0.02614 | -0.002 | 56.626
11 | 1.504 | 0.02973 | -0.002 | 50.599
11.5 | 1.517 | 0.03375 | -0.003 | 44.942
12 | 1.512 | 0.03851 | -0.003 | 39.256
12.5 | 1.477 | 0.04419 | -0.004 | 33.427
13 | 1.381 | 0.05147 | -0.004 | 26.825
13.5 | 0.934 | 0.06164 | -0.004 | 15.159
14 | 0.961 | 0.06629 | -0.005 | 14.503
14.5 | 0.978 | 0.08243 | -0.005 | 11.868
15 | 0.98 | 0.11393 | -0.005 | 8.601
15.5 | 0.995 | 0.13741 | -0.005 | 7.241
16 | 1.02 | 0.15075 | -0.006 | 6.765
16.5 | 1.042 | 0.17106 | -0.006 | 6.094

## 152. Re 20M Mach 0.50 (2)
BIGFOIL.COM POLAR EXPORT
Horten 16.00% thick 4.00% camber
Horten 16.00% thick 4.00% camber |  |  |  | Cl Max: | 1.6735 | at alpha= | 12 | deg
XFOIL ncrit=9 |  |  |  | L/D Max: | 183.395 | at alpha= | 6.5 | deg
Re: | 20000000 |  |  | Cd Min: | 0.10313 | at alpha= | 17 | deg
Mach: | 0.5 |  |  | Cl=0 at alpha= | -2.1096 | deg
|  |  |  | @ Cl=0.1, Cd= | 0.0059496
|  |  |  | @ Cl=0.4, Cd= | 0.0058639
|  |  |  | @ Cl=0.6, Cd= | 0.0059518
alpha (deg) | Cl | Cd | Cm | Cl/Cd
-13.5 | -0.6718 | 0.06954 | -0.0939 | -9.6606
-13 | -0.7024 | 0.05837 | -0.1024 | -12.0336
-12.5 | -0.7168 | 0.04766 | -0.1114 | -15.0399
-12 | -0.7503 | 0.0396 | -0.1135 | -18.947
-11.5 | -0.7861 | 0.03335 | -0.1101 | -23.5712
-11 | -0.8295 | 0.02775 | -0.1023 | -29.8919
-10.5 | -0.8736 | 0.02271 | -0.0909 | -38.4676
-10 | -0.9145 | 0.01836 | -0.0763 | -49.8094
-9.5 | -0.9471 | 0.01387 | -0.0611 | -68.2841
-9 | -0.9269 | 0.01004 | -0.0501 | -92.3207
-8.5 | -0.8631 | 0.00889 | -0.0432 | -97.0866
-8 | -0.7931 | 0.00837 | -0.0377 | -94.7551
-7.5 | -0.7242 | 0.00799 | -0.0329 | -90.6383
-7 | -0.6548 | 0.00766 | -0.0287 | -85.483
-6.5 | -0.5865 | 0.00741 | -0.0248 | -79.1498
-6 | -0.5187 | 0.00713 | -0.0214 | -72.7489
-5.5 | -0.4512 | 0.00695 | -0.0183 | -64.9209
-5 | -0.3841 | 0.00673 | -0.0155 | -57.0728
-4.5 | -0.3176 | 0.00658 | -0.0129 | -48.2675
-4 | -0.2505 | 0.00643 | -0.0107 | -38.958
-3.5 | -0.1846 | 0.0063 | -0.0086 | -29.3016
-3 | -0.118 | 0.00618 | -0.0068 | -19.0939
-2.5 | -0.052 | 0.0061 | -0.0051 | -8.5246
-2 | 0.0146 | 0.00601 | -0.0036 | 2.4293
-1.5 | 0.0805 | 0.00597 | -0.0022 | 13.4841
-1 | 0.1474 | 0.0059 | -0.0011 | 24.9831
-0.5 | 0.2132 | 0.0059 | 0.0001 | 36.1356
0 | 0.2803 | 0.00586 | 0.0011 | 47.8328
0.5 | 0.346 | 0.00588 | 0.0022 | 58.8435
1 | 0.413 | 0.00586 | 0.0031 | 70.4778
1.5 | 0.4789 | 0.00591 | 0.0042 | 81.0321
2 | 0.5456 | 0.00591 | 0.0052 | 92.3181
2.5 | 0.6107 | 0.00596 | 0.0065 | 102.4664
3 | 0.6758 | 0.00593 | 0.0079 | 113.9629
3.5 | 0.713 | 0.0052 | 0.0144 | 137.1154
4 | 0.7703 | 0.00506 | 0.0175 | 152.2332
4.5 | 0.8318 | 0.00515 | 0.0198 | 161.5146
5 | 0.8965 | 0.00531 | 0.0217 | 168.8324
5.5 | 0.9605 | 0.00547 | 0.0239 | 175.5941
6 | 1.021 | 0.0057 | 0.0268 | 179.1228
6.5 | 1.0857 | 0.00592 | 0.0291 | 183.3953
7 | 1.1462 | 0.00625 | 0.0323 | 183.392
7.5 | 1.2036 | 0.00658 | 0.0362 | 182.9179
8 | 1.2592 | 0.00692 | 0.0405 | 181.9653
8.5 | 1.2898 | 0.00731 | 0.0495 | 176.4432
9.5 | 1.4289 | 0.00877 | 0.0521 | 162.9304
10 | 1.5264 | 0.0099 | 0.0481 | 154.1818
11 | 1.6254 | 0.01413 | 0.0515 | 115.0318
11.5 | 1.6565 | 0.01848 | 0.0509 | 89.6374
12 | 1.6735 | 0.02365 | 0.0505 | 70.7611
12.5 | 1.6584 | 0.0306 | 0.0504 | 54.1961
13.5 | 1.6072 | 0.04483 | 0.0518 | 35.851
14 | 1.5634 | 0.05308 | 0.0525 | 29.4537
14.5 | 1.5234 | 0.0614 | 0.0524 | 24.8111
15 | 1.4986 | 0.06909 | 0.0519 | 21.6905
15.5 | 1.473 | 0.07733 | 0.0503 | 19.0482
16 | 1.4428 | 0.0863 | 0.0479 | 16.7184
16.5 | 1.4236 | 0.09468 | 0.0453 | 15.0359
17 | 1.4065 | 0.10313 | 0.0425 | 13.6381