## index
index | Re | Mach | Datasource
1 | 50000 | 0 | JavaFoil+Calcfoil stall+Eppler ext transition
2 | 50000 | 0 | XFOIL ncrit=9
3 | 50000 | 0.1 | JavaFoil+Calcfoil stall+Eppler ext transition
4 | 50000 | 0.1 | XFOIL ncrit=9
5 | 50000 | 0.25 | JavaFoil+Calcfoil stall+Eppler ext transition
6 | 50000 | 0.25 | XFOIL ncrit=9
7 | 50000 | 0.5 | JavaFoil+Calcfoil stall+Eppler ext transition
8 | 50000 | 0.5 | XFOIL ncrit=9
9 | 100000 | 0 | JavaFoil+Calcfoil stall+Eppler ext transition
10 | 100000 | 0 | XFOIL ncrit=9
11 | 100000 | 0.1 | JavaFoil+Calcfoil stall+Eppler ext transition
12 | 100000 | 0.1 | XFOIL ncrit=9
13 | 100000 | 0.25 | JavaFoil+Calcfoil stall+Eppler ext transition
14 | 100000 | 0.25 | XFOIL ncrit=9
15 | 100000 | 0.5 | JavaFoil+Calcfoil stall+Eppler ext transition
16 | 100000 | 0.5 | XFOIL ncrit=9
17 | 250000 | 0 | JavaFoil+Calcfoil stall+Eppler ext transition
18 | 250000 | 0 | XFOIL ncrit=9
19 | 250000 | 0.1 | JavaFoil+Calcfoil stall+Eppler ext transition
20 | 250000 | 0.1 | XFOIL ncrit=9
21 | 250000 | 0.25 | JavaFoil+Calcfoil stall+Eppler ext transition
22 | 250000 | 0.25 | XFOIL ncrit=9
23 | 250000 | 0.5 | JavaFoil+Calcfoil stall+Eppler ext transition
24 | 250000 | 0.5 | XFOIL ncrit=9
25 | 500000 | 0 | JavaFoil+Calcfoil stall+Eppler ext transition
26 | 500000 | 0 | XFOIL ncrit=9
27 | 500000 | 0.1 | JavaFoil+Calcfoil stall+Eppler ext transition
28 | 500000 | 0.1 | XFOIL ncrit=9
29 | 500000 | 0.25 | JavaFoil+Calcfoil stall+Eppler ext transition
30 | 500000 | 0.25 | XFOIL ncrit=9
31 | 500000 | 0.5 | JavaFoil+Calcfoil stall+Eppler ext transition
32 | 500000 | 0.5 | XFOIL ncrit=9
33 | 750000 | 0 | JavaFoil+Calcfoil stall+Eppler ext transition
34 | 750000 | 0 | XFOIL ncrit=9
35 | 750000 | 0.1 | JavaFoil+Calcfoil stall+Eppler ext transition
36 | 750000 | 0.1 | XFOIL ncrit=9
37 | 750000 | 0.25 | JavaFoil+Calcfoil stall+Eppler ext transition
38 | 750000 | 0.25 | XFOIL ncrit=9
39 | 750000 | 0.5 | JavaFoil+Calcfoil stall+Eppler ext transition
40 | 750000 | 0.5 | XFOIL ncrit=9
41 | 1000000 | 0 | JavaFoil+Calcfoil stall+Eppler ext transition
42 | 1000000 | 0 | XFOIL ncrit=9
43 | 1000000 | 0.1 | JavaFoil+Calcfoil stall+Eppler ext transition
44 | 1000000 | 0.1 | XFOIL ncrit=9
45 | 1000000 | 0.25 | JavaFoil+Calcfoil stall+Eppler ext transition
46 | 1000000 | 0.25 | XFOIL ncrit=9
47 | 1000000 | 0.5 | JavaFoil+Calcfoil stall+Eppler ext transition
48 | 1000000 | 0.5 | XFOIL ncrit=9
49 | 2000000 | 0 | JavaFoil+Calcfoil stall+Eppler ext transition
50 | 2000000 | 0 | XFOIL ncrit=9
51 | 2000000 | 0.1 | JavaFoil+Calcfoil stall+Eppler ext transition
52 | 2000000 | 0.1 | XFOIL ncrit=9
53 | 2000000 | 0.25 | JavaFoil+Calcfoil stall+Eppler ext transition
54 | 2000000 | 0.25 | XFOIL ncrit=9
55 | 2000000 | 0.5 | JavaFoil+Calcfoil stall+Eppler ext transition
56 | 2000000 | 0.5 | XFOIL ncrit=9
57 | 3000000 | 0 | JavaFoil+Calcfoil stall+Eppler ext transition
58 | 3000000 | 0 | XFOIL ncrit=9
59 | 3000000 | 0.1 | JavaFoil+Calcfoil stall+Eppler ext transition
60 | 3000000 | 0.1 | XFOIL ncrit=9
61 | 3000000 | 0.25 | JavaFoil+Calcfoil stall+Eppler ext transition
62 | 3000000 | 0.25 | XFOIL ncrit=9
63 | 3000000 | 0.5 | JavaFoil+Calcfoil stall+Eppler ext transition
64 | 3000000 | 0.5 | XFOIL ncrit=9
65 | 4000000 | 0 | JavaFoil+Calcfoil stall+Eppler ext transition
66 | 4000000 | 0 | XFOIL ncrit=9
67 | 4000000 | 0.1 | JavaFoil+Calcfoil stall+Eppler ext transition
68 | 4000000 | 0.1 | XFOIL ncrit=9
69 | 4000000 | 0.25 | JavaFoil+Calcfoil stall+Eppler ext transition
70 | 4000000 | 0.25 | XFOIL ncrit=9
71 | 4000000 | 0.5 | JavaFoil+Calcfoil stall+Eppler ext transition
72 | 4000000 | 0.5 | XFOIL ncrit=9
73 | 5000000 | 0 | JavaFoil+Calcfoil stall+Eppler ext transition
74 | 5000000 | 0 | XFOIL ncrit=9
75 | 5000000 | 0.1 | JavaFoil+Calcfoil stall+Eppler ext transition
76 | 5000000 | 0.1 | XFOIL ncrit=9
77 | 5000000 | 0.25 | JavaFoil+Calcfoil stall+Eppler ext transition
78 | 5000000 | 0.25 | XFOIL ncrit=9
79 | 5000000 | 0.5 | JavaFoil+Calcfoil stall+Eppler ext transition
80 | 5000000 | 0.5 | XFOIL ncrit=9
81 | 6000000 | 0 | JavaFoil+Calcfoil stall+Eppler ext transition
82 | 6000000 | 0 | XFOIL ncrit=9
83 | 6000000 | 0.1 | JavaFoil+Calcfoil stall+Eppler ext transition
84 | 6000000 | 0.1 | XFOIL ncrit=9
85 | 6000000 | 0.25 | JavaFoil+Calcfoil stall+Eppler ext transition
86 | 6000000 | 0.25 | XFOIL ncrit=9
87 | 6000000 | 0.5 | JavaFoil+Calcfoil stall+Eppler ext transition
88 | 6000000 | 0.5 | XFOIL ncrit=9
89 | 7000000 | 0 | JavaFoil+Calcfoil stall+Eppler ext transition
90 | 7000000 | 0 | XFOIL ncrit=9
91 | 7000000 | 0.1 | JavaFoil+Calcfoil stall+Eppler ext transition
92 | 7000000 | 0.1 | XFOIL ncrit=9
93 | 7000000 | 0.25 | JavaFoil+Calcfoil stall+Eppler ext transition
94 | 7000000 | 0.25 | XFOIL ncrit=9
95 | 7000000 | 0.5 | JavaFoil+Calcfoil stall+Eppler ext transition
96 | 7000000 | 0.5 | XFOIL ncrit=9
97 | 8000000 | 0 | JavaFoil+Calcfoil stall+Eppler ext transition
98 | 8000000 | 0 | XFOIL ncrit=9
99 | 8000000 | 0.1 | JavaFoil+Calcfoil stall+Eppler ext transition
100 | 8000000 | 0.1 | XFOIL ncrit=9
101 | 8000000 | 0.25 | JavaFoil+Calcfoil stall+Eppler ext transition
102 | 8000000 | 0.25 | XFOIL ncrit=9
103 | 8000000 | 0.5 | JavaFoil+Calcfoil stall+Eppler ext transition
104 | 8000000 | 0.5 | XFOIL ncrit=9
105 | 10000000 | 0 | JavaFoil+Calcfoil stall+Eppler ext transition
106 | 10000000 | 0 | XFOIL ncrit=9
107 | 10000000 | 0.1 | JavaFoil+Calcfoil stall+Eppler ext transition
108 | 10000000 | 0.1 | XFOIL ncrit=9
109 | 10000000 | 0.25 | JavaFoil+Calcfoil stall+Eppler ext transition
110 | 10000000 | 0.25 | XFOIL ncrit=9
111 | 10000000 | 0.5 | JavaFoil+Calcfoil stall+Eppler ext transition
112 | 10000000 | 0.5 | XFOIL ncrit=9
113 | 12000000 | 0 | JavaFoil+Calcfoil stall+Eppler ext transition
114 | 12000000 | 0 | XFOIL ncrit=9
115 | 12000000 | 0.1 | JavaFoil+Calcfoil stall+Eppler ext transition
116 | 12000000 | 0.1 | XFOIL ncrit=9
117 | 12000000 | 0.25 | JavaFoil+Calcfoil stall+Eppler ext transition
118 | 12000000 | 0.25 | XFOIL ncrit=9
119 | 12000000 | 0.5 | JavaFoil+Calcfoil stall+Eppler ext transition
120 | 12000000 | 0.5 | XFOIL ncrit=9
121 | 14000000 | 0 | JavaFoil+Calcfoil stall+Eppler ext transition
122 | 14000000 | 0 | XFOIL ncrit=9
123 | 14000000 | 0.1 | JavaFoil+Calcfoil stall+Eppler ext transition
124 | 14000000 | 0.1 | XFOIL ncrit=9
125 | 14000000 | 0.25 | JavaFoil+Calcfoil stall+Eppler ext transition
126 | 14000000 | 0.25 | XFOIL ncrit=9
127 | 14000000 | 0.5 | JavaFoil+Calcfoil stall+Eppler ext transition
128 | 14000000 | 0.5 | XFOIL ncrit=9
129 | 16000000 | 0 | JavaFoil+Calcfoil stall+Eppler ext transition
130 | 16000000 | 0 | XFOIL ncrit=9
131 | 16000000 | 0.1 | JavaFoil+Calcfoil stall+Eppler ext transition
132 | 16000000 | 0.1 | XFOIL ncrit=9
133 | 16000000 | 0.25 | JavaFoil+Calcfoil stall+Eppler ext transition
134 | 16000000 | 0.25 | XFOIL ncrit=9
135 | 16000000 | 0.5 | JavaFoil+Calcfoil stall+Eppler ext transition
136 | 16000000 | 0.5 | XFOIL ncrit=9
137 | 18000000 | 0 | JavaFoil+Calcfoil stall+Eppler ext transition
138 | 18000000 | 0 | XFOIL ncrit=9
139 | 18000000 | 0.1 | JavaFoil+Calcfoil stall+Eppler ext transition
140 | 18000000 | 0.1 | XFOIL ncrit=9
141 | 18000000 | 0.25 | JavaFoil+Calcfoil stall+Eppler ext transition
142 | 18000000 | 0.25 | XFOIL ncrit=9
143 | 18000000 | 0.5 | JavaFoil+Calcfoil stall+Eppler ext transition
144 | 18000000 | 0.5 | XFOIL ncrit=9
145 | 20000000 | 0 | JavaFoil+Calcfoil stall+Eppler ext transition
146 | 20000000 | 0 | XFOIL ncrit=9
147 | 20000000 | 0.1 | JavaFoil+Calcfoil stall+Eppler ext transition
148 | 20000000 | 0.1 | XFOIL ncrit=9
149 | 20000000 | 0.25 | JavaFoil+Calcfoil stall+Eppler ext transition
150 | 20000000 | 0.25 | XFOIL ncrit=9
151 | 20000000 | 0.5 | JavaFoil+Calcfoil stall+Eppler ext transition
152 | 20000000 | 0.5 | XFOIL ncrit=9

## 1. Re 50k Mach 0.00 (1)
BIGFOIL.COM POLAR EXPORT
sc21006
SC(2)-1006 |  |  |  | Cl Max: | 0.817 | at alpha= | 4 | deg
JavaFoil+Calcfoil stall+Eppler ext transition |  |  |  | L/D Max: | 62.77 | at alpha= | -1 | deg
Re: | 50000 |  |  | Cd Min: | 0.01171 | at alpha= | -1 | deg
Mach: | 0 |  |  | Cl=0 at alpha= | -7.5222 | deg
|  |  |  | @ Cl=0.1, Cd= | 0.0499
|  |  |  | @ Cl=0.4, Cd= | 0.019036
|  |  |  | @ Cl=0.6, Cd= | 0.26102
alpha (deg) | Cl | Cd | Cm | Cl/Cd
-19 | -0.248 | 0.45262 | -0.037 | -0.548
-18.5 | -0.263 | 0.40684 | -0.036 | -0.646
-18 | -0.278 | 0.37576 | -0.037 | -0.74
-17.5 | -0.294 | 0.33201 | -0.037 | -0.884
-17 | -0.309 | 0.30118 | -0.038 | -1.025
-16.5 | -0.323 | 0.28219 | -0.039 | -1.146
-16 | -0.337 | 0.24546 | -0.04 | -1.373
-15.5 | -0.349 | 0.23258 | -0.04 | -1.501
-15 | -0.359 | 0.20945 | -0.041 | -1.714
-14.5 | -0.366 | 0.19202 | -0.041 | -1.905
-14 | -0.369 | 0.17495 | -0.041 | -2.109
-13.5 | -0.368 | 0.15432 | -0.042 | -2.383
-13 | -0.361 | 0.13975 | -0.042 | -2.58
-12.5 | -0.344 | 0.12903 | -0.042 | -2.668
-12 | -0.324 | 0.11364 | -0.043 | -2.852
-11.5 | -0.3 | 0.10396 | -0.043 | -2.885
-11 | -0.272 | 0.09749 | -0.042 | -2.79
-10.5 | -0.24 | 0.08745 | -0.044 | -2.75
-10 | -0.206 | 0.08273 | -0.043 | -2.487
-9.5 | -0.168 | 0.07464 | -0.044 | -2.254
-9 | -0.128 | 0.06972 | -0.045 | -1.84
-8.5 | -0.086 | 0.06583 | -0.045 | -1.312
-8 | -0.043 | 0.06156 | -0.048 | -0.697
-7.5 | 0.002 | 0.05827 | -0.05 | 0.029
-7 | 0.047 | 0.05565 | -0.055 | 0.847
-6.5 | 0.093 | 0.05281 | -0.061 | 1.767
-6 | 0.173 | 0.01955 | -0.135 | 8.87
-5.5 | 0.226 | 0.02001 | -0.132 | 11.286
-5 | 0.283 | 0.01944 | -0.133 | 14.564
-4.5 | 0.335 | 0.01942 | -0.131 | 17.264
-4 | 0.393 | 0.01907 | -0.132 | 20.634
-3.5 | 0.452 | 0.01878 | -0.133 | 24.059
-3 | 0.517 | 0.01878 | -0.136 | 27.528
-2.5 | 0.573 | 0.01893 | -0.136 | 30.289
-2 | 0.629 | 0.01912 | -0.136 | 32.89
-1.5 | 0.683 | 0.02311 | -0.139 | 29.551
-1 | 0.735 | 0.01171 | -0.058 | 62.77
-0.5 | 0.785 | 0.01258 | -0.051 | 62.369
0 | 0.667 | 0.03783 | -0.05 | 17.624
0.5 | 0.701 | 0.03974 | -0.047 | 17.635
1 | 0.731 | 0.04171 | -0.047 | 17.535
1.5 | 0.758 | 0.046 | -0.046 | 16.475
2 | 0.78 | 0.04975 | -0.045 | 15.676
2.5 | 0.797 | 0.05241 | -0.047 | 15.21
3 | 0.809 | 0.06164 | -0.046 | 13.123
3.5 | 0.816 | 0.066 | -0.047 | 12.357
4 | 0.817 | 0.07389 | -0.047 | 11.054
4.5 | 0.813 | 0.08895 | -0.046 | 9.137
5 | 0.804 | 0.09698 | -0.047 | 8.29
5.5 | 0.785 | 0.11095 | -0.046 | 7.074
6 | 0.754 | 0.12888 | -0.046 | 5.847
6.5 | 0.718 | 0.1397 | -0.046 | 5.142
7 | 0.68 | 0.16102 | -0.045 | 4.226
7.5 | 0.641 | 0.18158 | -0.045 | 3.531
8 | 0.601 | 0.19721 | -0.045 | 3.05
8.5 | 0.562 | 0.21396 | -0.045 | 2.627
9 | 0.524 | 0.26102 | -0.045 | 2.007

## 2. Re 50k Mach 0.00 (2)
BIGFOIL.COM POLAR EXPORT
sc21006
SC(2)-1006 |  |  |  | Cl Max: | 1.282 | at alpha= | 19.5 | deg
XFOIL ncrit=9 |  |  |  | L/D Max: | 26.0604 | at alpha= | 1.5 | deg
Re: | 50000 |  |  | Cd Min: | 0.32905 | at alpha= | 19.5 | deg
Mach: | 0 |  |  | Cl=0 at alpha= | -3.9814 | deg
|  |  |  | @ Cl=0.1, Cd= | 0.017155
|  |  |  | @ Cl=0.4, Cd= | 0.019629
|  |  |  | @ Cl=0.6, Cd= | 0.023814
alpha (deg) | Cl | Cd | Cm | Cl/Cd
-20 | -0.6874 | 0.23394 | 0.0152 | -2.9384
-19.5 | -0.6577 | 0.2166 | 0.0155 | -3.0365
-19 | -0.6431 | 0.21055 | 0.0123 | -3.0544
-18.5 | -0.6389 | 0.20945 | 0.0071 | -3.0504
-18 | -0.6158 | 0.19735 | 0.0063 | -3.1203
-17.5 | -0.6044 | 0.19197 | 0.0033 | -3.1484
-17 | -0.5951 | 0.18584 | 0.0002 | -3.2022
-16.5 | -0.5789 | 0.17821 | -0.0012 | -3.2484
-16 | -0.588 | 0.17803 | -0.0062 | -3.3028
-15 | -0.5701 | 0.16425 | -0.0102 | -3.4709
-14.5 | -0.5416 | 0.1524 | -0.0092 | -3.5538
-14 | -0.5323 | 0.14525 | -0.0106 | -3.6647
-13.5 | -0.5416 | 0.14233 | -0.0139 | -3.8052
-13 | -0.528 | 0.13436 | -0.0139 | -3.9297
-12.5 | -0.5243 | 0.12832 | -0.0147 | -4.0859
-12 | -0.525 | 0.12289 | -0.0153 | -4.2721
-11.5 | -0.5072 | 0.11435 | -0.0138 | -4.4355
-11 | -0.4985 | 0.10793 | -0.0126 | -4.6187
-10.5 | -0.5089 | 0.10376 | -0.0116 | -4.9046
-10 | -0.4975 | 0.09686 | -0.0089 | -5.1363
-9.5 | -0.512 | 0.09277 | -0.0063 | -5.519
-9 | -0.499 | 0.08635 | -0.0025 | -5.7788
-8.5 | -0.4915 | 0.08087 | 0.0016 | -6.0777
-7.5 | -0.3246 | 0.0378 | -0.0809 | -8.5873
-7 | -0.2439 | 0.02999 | -0.0878 | -8.1327
-6.5 | -0.1768 | 0.02535 | -0.09 | -6.9744
-6 | -0.1125 | 0.02139 | -0.091 | -5.2595
-5.5 | -0.0845 | 0.01992 | -0.0797 | -4.242
-5 | -0.0842 | 0.01975 | -0.0635 | -4.2633
-4.5 | -0.0813 | 0.01755 | -0.0502 | -4.6325
-4 | -0.0031 | 0.01683 | -0.0586 | -0.18419
-3.5 | 0.0802 | 0.01706 | -0.0672 | 4.7011
-3 | 0.1532 | 0.01741 | -0.0728 | 8.7995
-2.5 | 0.2199 | 0.01784 | -0.0766 | 12.3262
-2 | 0.2825 | 0.01835 | -0.0794 | 15.3951
-1.5 | 0.3421 | 0.01894 | -0.0814 | 18.0623
-1 | 0.3994 | 0.01962 | -0.0828 | 20.3568
0 | 0.5084 | 0.02133 | -0.0847 | 23.835
0.5 | 0.5602 | 0.02243 | -0.0852 | 24.9755
1.5 | 0.8196 | 0.03145 | -0.0984 | 26.0604
2 | 0.8834 | 0.03704 | -0.0972 | 23.8499
2.5 | 0.938 | 0.04441 | -0.0953 | 21.1214
3 | 0.9871 | 0.05385 | -0.0921 | 18.3305
4.5 | 0.9378 | 0.10152 | -0.1329 | 9.2376
5 | 0.9468 | 0.10913 | -0.1271 | 8.6759
5.5 | 0.9647 | 0.11775 | -0.1224 | 8.1928
6 | 0.9697 | 0.12625 | -0.1197 | 7.6808
6.5 | 0.9592 | 0.1341 | -0.12 | 7.1529
7 | 0.9815 | 0.14378 | -0.1165 | 6.8264
7.5 | 0.9625 | 0.15122 | -0.121 | 6.3649
8 | 0.9914 | 0.16229 | -0.1182 | 6.1088
8.5 | 0.9881 | 0.17054 | -0.1218 | 5.7939
9 | 0.9939 | 0.17939 | -0.1244 | 5.5404
9.5 | 1.0067 | 0.18909 | -0.1261 | 5.3239
10 | 0.9939 | 0.19339 | -0.1345 | 5.1394
10.5 | 1.0043 | 0.20176 | -0.1381 | 4.9777
11 | 1.0267 | 0.21278 | -0.1388 | 4.8252
11.5 | 1.028 | 0.21701 | -0.1457 | 4.7371
12 | 1.042 | 0.22531 | -0.1495 | 4.6247
12.5 | 1.061 | 0.23428 | -0.1518 | 4.5288
13 | 1.071 | 0.24062 | -0.1578 | 4.451
13.5 | 1.0843 | 0.24666 | -0.1632 | 4.3959
14 | 1.1102 | 0.26114 | -0.1635 | 4.2514
14.5 | 1.1159 | 0.26152 | -0.1725 | 4.267
15 | 1.1322 | 0.2682 | -0.1773 | 4.2215
15.5 | 1.1608 | 0.28717 | -0.1761 | 4.0422
16 | 1.1667 | 0.2845 | -0.1856 | 4.1009
16.5 | 1.1815 | 0.28886 | -0.1922 | 4.0902
17 | 1.1991 | 0.29626 | -0.1962 | 4.0475
17.5 | 1.2217 | 0.31331 | -0.1968 | 3.8993
18 | 1.2325 | 0.31123 | -0.2058 | 3.9601
18.5 | 1.2486 | 0.31565 | -0.2124 | 3.9556
19 | 1.2653 | 0.32194 | -0.2175 | 3.9302
19.5 | 1.282 | 0.32905 | -0.2219 | 3.8961

## 3. Re 50k Mach 0.10 (1)
BIGFOIL.COM POLAR EXPORT
sc21006
SC(2)-1006 |  |  |  | Cl Max: | 0.81 | at alpha= | 3.5 | deg
JavaFoil+Calcfoil stall+Eppler ext transition |  |  |  | L/D Max: | 63.552 | at alpha= | -0.5 | deg
Re: | 50000 |  |  | Cd Min: | 0.01176 | at alpha= | -1 | deg
Mach: | 0.1 |  |  | Cl=0 at alpha= | -7.5222 | deg
|  |  |  | @ Cl=0.1, Cd= | 0.050343
|  |  |  | @ Cl=0.4, Cd= | 0.018994
|  |  |  | @ Cl=0.6, Cd= | 0.23823
alpha (deg) | Cl | Cd | Cm | Cl/Cd
-18.5 | -0.228 | 0.44743 | -0.038 | -0.51
-18 | -0.245 | 0.40284 | -0.037 | -0.608
-17.5 | -0.263 | 0.36047 | -0.036 | -0.728
-17 | -0.28 | 0.32083 | -0.038 | -0.873
-16.5 | -0.297 | 0.29742 | -0.038 | -1
-16 | -0.314 | 0.26942 | -0.04 | -1.165
-15.5 | -0.329 | 0.24308 | -0.04 | -1.353
-15 | -0.342 | 0.22073 | -0.041 | -1.549
-14.5 | -0.352 | 0.20078 | -0.041 | -1.752
-14 | -0.358 | 0.18022 | -0.041 | -1.986
-13.5 | -0.359 | 0.15751 | -0.042 | -2.282
-13 | -0.355 | 0.14182 | -0.042 | -2.501
-12.5 | -0.34 | 0.1306 | -0.042 | -2.604
-12 | -0.321 | 0.1145 | -0.043 | -2.806
-11.5 | -0.298 | 0.10442 | -0.044 | -2.857
-11 | -0.271 | 0.09803 | -0.042 | -2.766
-10.5 | -0.24 | 0.08879 | -0.044 | -2.706
-10 | -0.206 | 0.08292 | -0.043 | -2.483
-9.5 | -0.169 | 0.07513 | -0.044 | -2.244
-9 | -0.129 | 0.07009 | -0.045 | -1.836
-8.5 | -0.087 | 0.0662 | -0.045 | -1.309
-8 | -0.043 | 0.06177 | -0.048 | -0.698
-7.5 | 0.002 | 0.05839 | -0.05 | 0.029
-7 | 0.047 | 0.05569 | -0.055 | 0.851
-6.5 | 0.094 | 0.05283 | -0.062 | 1.775
-6 | 0.174 | 0.01967 | -0.136 | 8.86
-5.5 | 0.227 | 0.01991 | -0.132 | 11.385
-5 | 0.285 | 0.01949 | -0.133 | 14.596
-4.5 | 0.337 | 0.01925 | -0.132 | 17.497
-4 | 0.395 | 0.01901 | -0.133 | 20.783
-3.5 | 0.454 | 0.01882 | -0.134 | 24.118
-3 | 0.52 | 0.01883 | -0.137 | 27.597
-2.5 | 0.576 | 0.01895 | -0.137 | 30.416
-2 | 0.632 | 0.01911 | -0.137 | 33.069
-1.5 | 0.686 | 0.02305 | -0.139 | 29.768
-1 | 0.738 | 0.01176 | -0.058 | 62.76
-0.5 | 0.788 | 0.0124 | -0.05 | 63.552
0 | 0.669 | 0.03816 | -0.048 | 17.536
0.5 | 0.703 | 0.04026 | -0.047 | 17.465
1 | 0.733 | 0.04177 | -0.048 | 17.562
1.5 | 0.759 | 0.0459 | -0.046 | 16.541
2 | 0.78 | 0.05095 | -0.046 | 15.313
2.5 | 0.796 | 0.05381 | -0.047 | 14.794
3 | 0.806 | 0.06195 | -0.046 | 13.012
3.5 | 0.81 | 0.06579 | -0.047 | 12.318
4 | 0.809 | 0.07436 | -0.047 | 10.879
4.5 | 0.802 | 0.09006 | -0.046 | 8.903
5 | 0.79 | 0.09873 | -0.047 | 7.997
5.5 | 0.766 | 0.11415 | -0.047 | 6.713
6 | 0.73 | 0.13372 | -0.046 | 5.459
6.5 | 0.69 | 0.14793 | -0.046 | 4.663
7 | 0.647 | 0.17268 | -0.046 | 3.747
7.5 | 0.603 | 0.18945 | -0.045 | 3.183
8 | 0.559 | 0.22805 | -0.046 | 2.452
8.5 | 0.516 | 0.23823 | -0.045 | 2.166

## 4. Re 50k Mach 0.10 (2)
BIGFOIL.COM POLAR EXPORT
sc21006
SC(2)-1006 |  |  |  | Cl Max: | 1.3071 | at alpha= | 20 | deg
XFOIL ncrit=9 |  |  |  | L/D Max: | 28.2764 | at alpha= | 1 | deg
Re: | 50000 |  |  | Cd Min: | 0.34592 | at alpha= | 20 | deg
Mach: | 0.1 |  |  | Cl=0 at alpha= | -3.9634 | deg
|  |  |  | @ Cl=0.1, Cd= | 0.017195
|  |  |  | @ Cl=0.4, Cd= | 0.019676
|  |  |  | @ Cl=0.6, Cd= | 0.023322
alpha (deg) | Cl | Cd | Cm | Cl/Cd
-20 | -0.6907 | 0.23571 | 0.015 | -2.9303
-19.5 | -0.6588 | 0.21706 | 0.0157 | -3.0351
-19 | -0.6447 | 0.21127 | 0.0122 | -3.0515
-18.5 | -0.6417 | 0.21092 | 0.0068 | -3.0424
-18 | -0.6162 | 0.19766 | 0.0065 | -3.1175
-17.5 | -0.6064 | 0.19296 | 0.003 | -3.1426
-17 | -0.593 | 0.18534 | 0.0007 | -3.1995
-16.5 | -0.5801 | 0.17889 | -0.0014 | -3.2428
-16 | -0.5911 | 0.17935 | -0.0066 | -3.2958
-15.5 | -0.558 | 0.16546 | -0.0055 | -3.3724
-15 | -0.5573 | 0.16065 | -0.0087 | -3.469
-14.5 | -0.5433 | 0.15322 | -0.0095 | -3.5459
-14 | -0.531 | 0.14547 | -0.0104 | -3.6502
-13.5 | -0.5446 | 0.14339 | -0.0143 | -3.798
-13 | -0.5308 | 0.13533 | -0.0143 | -3.9223
-12.5 | -0.5272 | 0.12927 | -0.015 | -4.0783
-12 | -0.5281 | 0.12383 | -0.0156 | -4.2647
-11.5 | -0.5026 | 0.11424 | -0.0134 | -4.3995
-11 | -0.4981 | 0.10833 | -0.0126 | -4.598
-10.5 | -0.5126 | 0.10463 | -0.0117 | -4.8992
-10 | -0.4959 | 0.09714 | -0.009 | -5.105
-9 | -0.4968 | 0.08661 | -0.0023 | -5.7361
-8.5 | -0.4905 | 0.08117 | 0.0018 | -6.0429
-7.5 | -0.33 | 0.03852 | -0.0803 | -8.567
-7 | -0.2487 | 0.03042 | -0.0876 | -8.1755
-6.5 | -0.1797 | 0.02562 | -0.0902 | -7.0141
-6 | -0.1165 | 0.02177 | -0.0909 | -5.3514
-5.5 | -0.0832 | 0.01991 | -0.0809 | -4.1788
-5 | -0.0819 | 0.01987 | -0.0647 | -4.1218
-4.5 | -0.0803 | 0.01778 | -0.0509 | -4.5163
-4 | -0.0062 | 0.01686 | -0.0582 | -0.36773
-3.5 | 0.0784 | 0.01709 | -0.0671 | 4.5875
-3 | 0.1521 | 0.01745 | -0.0728 | 8.7163
-2.5 | 0.2194 | 0.01788 | -0.0767 | 12.2707
-2 | 0.2825 | 0.0184 | -0.0795 | 15.3533
-1.5 | 0.3426 | 0.01899 | -0.0815 | 18.0411
-1 | 0.4003 | 0.01968 | -0.083 | 20.3404
-0.5 | 0.456 | 0.02048 | -0.0841 | 22.2656
0 | 0.5099 | 0.02141 | -0.0849 | 23.816
0.5 | 0.562 | 0.02253 | -0.0854 | 24.9445
1 | 0.7448 | 0.02634 | -0.0966 | 28.2764
1.5 | 0.8241 | 0.0318 | -0.0986 | 25.9151
2 | 0.8876 | 0.03742 | -0.0973 | 23.7199
2.5 | 0.9418 | 0.0449 | -0.0953 | 20.9755
3 | 0.9897 | 0.05428 | -0.0921 | 18.2332
5 | 0.9497 | 0.10995 | -0.1277 | 8.6376
5.5 | 0.9747 | 0.11884 | -0.1222 | 8.2018
6 | 0.9777 | 0.12729 | -0.1195 | 7.6809
6.5 | 0.9603 | 0.13498 | -0.1207 | 7.1144
7 | 0.9598 | 0.14326 | -0.121 | 6.6997
7.5 | 0.9648 | 0.15209 | -0.1215 | 6.3436
8 | 0.9676 | 0.16047 | -0.1234 | 6.0298
8.5 | 0.9945 | 0.1719 | -0.1214 | 5.7853
9 | 1 | 0.18081 | -0.1241 | 5.5307
9.5 | 0.9899 | 0.18624 | -0.131 | 5.3152
10 | 0.9944 | 0.19396 | -0.1356 | 5.1268
10.5 | 1.0081 | 0.20289 | -0.1385 | 4.9687
11 | 1.0323 | 0.21449 | -0.1388 | 4.8128
11.5 | 1.0294 | 0.21752 | -0.147 | 4.7324
12 | 1.0466 | 0.22678 | -0.1498 | 4.615
12.5 | 1.0598 | 0.23336 | -0.1543 | 4.5415
13 | 1.0757 | 0.24224 | -0.1583 | 4.4406
13.5 | 1.0874 | 0.24739 | -0.1644 | 4.3955
14 | 1.1161 | 0.26356 | -0.1639 | 4.2347
14.5 | 1.1202 | 0.2628 | -0.1734 | 4.2626
15 | 1.136 | 0.26906 | -0.1786 | 4.2221
15.5 | 1.1671 | 0.29007 | -0.1766 | 4.0235
16 | 1.172 | 0.28662 | -0.1863 | 4.089
16.5 | 1.1862 | 0.29006 | -0.1935 | 4.0895
17 | 1.2037 | 0.29712 | -0.1979 | 4.0512
17.5 | 1.2281 | 0.31644 | -0.1976 | 3.881
18 | 1.2381 | 0.31345 | -0.2068 | 3.9499
18.5 | 1.254 | 0.31714 | -0.2138 | 3.9541
19 | 1.2709 | 0.32336 | -0.2191 | 3.9303
19.5 | 1.2878 | 0.3303 | -0.2237 | 3.8989
20 | 1.3071 | 0.34592 | -0.2247 | 3.7786

## 5. Re 50k Mach 0.25 (1)
BIGFOIL.COM POLAR EXPORT
sc21006
SC(2)-1006 |  |  |  | Cl Max: | 0.807 | at alpha= | -0.5 | deg
JavaFoil+Calcfoil stall+Eppler ext transition |  |  |  | L/D Max: | 64.069 | at alpha= | -1 | deg
Re: | 50000 |  |  | Cd Min: | 0.01137 | at alpha= | -1.5 | deg
Mach: | 0.25 |  |  | Cl=0 at alpha= | -7.5217 | deg
|  |  |  | @ Cl=0.1, Cd= | 0.050797
|  |  |  | @ Cl=0.4, Cd= | 0.018915
|  |  |  | @ Cl=0.6, Cd= | 0.019663
alpha (deg) | Cl | Cd | Cm | Cl/Cd
-17.5 | -0.055 | 0.30144 | -0.046 | -0.183
-17 | -0.053 | 0.27368 | -0.046 | -0.192
-16.5 | -0.05 | 0.8463 | -0.044 | -0.059
-16 | -0.047 | 0.57 | -0.043 | -0.083
-15.5 | -0.129 | 0.44341 | -0.041 | -0.29
-15 | -0.181 | 0.37428 | -0.04 | -0.483
-14.5 | -0.223 | 0.31882 | -0.043 | -0.701
-14 | -0.259 | 0.25096 | -0.043 | -1.03
-13.5 | -0.286 | 0.20073 | -0.044 | -1.423
-13 | -0.302 | 0.17789 | -0.044 | -1.699
-12.5 | -0.303 | 0.1591 | -0.044 | -1.904
-12 | -0.296 | 0.12974 | -0.045 | -2.285
-11.5 | -0.283 | 0.11511 | -0.045 | -2.458
-11 | -0.263 | 0.1073 | -0.044 | -2.45
-10.5 | -0.237 | 0.09285 | -0.045 | -2.551
-10 | -0.206 | 0.08641 | -0.044 | -2.379
-9.5 | -0.17 | 0.07909 | -0.044 | -2.147
-9 | -0.131 | 0.07099 | -0.046 | -1.838
-8.5 | -0.088 | 0.06742 | -0.045 | -1.31
-8 | -0.044 | 0.06302 | -0.046 | -0.699
-7.5 | 0.002 | 0.05891 | -0.051 | 0.029
-7 | 0.049 | 0.05617 | -0.056 | 0.865
-6.5 | 0.096 | 0.05237 | -0.062 | 1.838
-6 | 0.179 | 0.01972 | -0.139 | 9.075
-5.5 | 0.233 | 0.01978 | -0.136 | 11.805
-5 | 0.292 | 0.01975 | -0.137 | 14.777
-4.5 | 0.351 | 0.01936 | -0.137 | 18.114
-4 | 0.405 | 0.01887 | -0.136 | 21.436
-3.5 | 0.465 | 0.01893 | -0.137 | 24.562
-3 | 0.524 | 0.01964 | -0.137 | 26.687
-2.5 | 0.592 | 0.01912 | -0.14 | 30.963
-2 | 0.649 | 0.02299 | -0.143 | 28.229
-1.5 | 0.704 | 0.01137 | -0.065 | 61.954
-1 | 0.757 | 0.01182 | -0.058 | 64.069
-0.5 | 0.807 | 0.01283 | -0.05 | 62.904
0 | 0.684 | 0.03922 | -0.049 | 17.432
0.5 | 0.716 | 0.04131 | -0.048 | 17.329
1 | 0.743 | 0.04298 | -0.048 | 17.283
1.5 | 0.763 | 0.04826 | -0.047 | 15.814
2 | 0.776 | 0.05446 | -0.047 | 14.255
2.5 | 0.781 | 0.05894 | -0.049 | 13.256
3 | 0.777 | 0.07158 | -0.048 | 10.853
3.5 | 0.763 | 0.07783 | -0.049 | 9.802
4 | 0.739 | 0.08913 | -0.049 | 8.29
4.5 | 0.705 | 0.11361 | -0.048 | 6.207

## 6. Re 50k Mach 0.25 (2)
BIGFOIL.COM POLAR EXPORT
sc21006
SC(2)-1006 |  |  |  | Cl Max: | 1.3382 | at alpha= | 20 | deg
XFOIL ncrit=9 |  |  |  | L/D Max: | 27.9803 | at alpha= | 1 | deg
Re: | 50000 |  |  | Cd Min: | 0.34601 | at alpha= | 20 | deg
Mach: | 0.25 |  |  | Cl=0 at alpha= | -3.8657 | deg
|  |  |  | @ Cl=0.1, Cd= | 0.017423
|  |  |  | @ Cl=0.4, Cd= | 0.019951
|  |  |  | @ Cl=0.6, Cd= | 0.023736
alpha (deg) | Cl | Cd | Cm | Cl/Cd
-20 | -0.6835 | 0.22694 | 0.0193 | -3.0118
-19.5 | -0.6666 | 0.22009 | 0.0162 | -3.0288
-19 | -0.6564 | 0.21714 | 0.0113 | -3.0229
-18.5 | -0.6392 | 0.20816 | 0.0087 | -3.0707
-18 | -0.6212 | 0.20028 | 0.0067 | -3.1017
-17.5 | -0.6208 | 0.19999 | 0.0014 | -3.1042
-17 | -0.5936 | 0.18689 | 0.0014 | -3.1762
-16.5 | -0.5921 | 0.1846 | -0.003 | -3.2075
-16 | -0.5692 | 0.17362 | -0.0035 | -3.2784
-15.5 | -0.569 | 0.17054 | -0.0071 | -3.3365
-15 | -0.5475 | 0.16039 | -0.0074 | -3.4136
-14.5 | -0.5581 | 0.15902 | -0.0115 | -3.5096
-14 | -0.5332 | 0.14821 | -0.011 | -3.5976
-13.5 | -0.5216 | 0.14085 | -0.0117 | -3.7032
-13 | -0.5143 | 0.13445 | -0.0125 | -3.8252
-12.5 | -0.5081 | 0.12822 | -0.0131 | -3.9627
-12 | -0.5034 | 0.12217 | -0.0134 | -4.1205
-11.5 | -0.5031 | 0.11672 | -0.0136 | -4.3103
-11 | -0.5129 | 0.11257 | -0.0136 | -4.5563
-10.5 | -0.4898 | 0.10389 | -0.0113 | -4.7146
-10 | -0.5102 | 0.10096 | -0.0093 | -5.0535
-9.5 | -0.4987 | 0.09413 | -0.006 | -5.298
-9 | -0.509 | 0.08992 | -0.0031 | -5.6606
-8.5 | -0.4986 | 0.08379 | 0.0014 | -5.9506
-7.5 | -0.3775 | 0.04478 | -0.0702 | -8.4301
-7 | -0.2773 | 0.03318 | -0.0856 | -8.3574
-6.5 | -0.1975 | 0.02736 | -0.091 | -7.2186
-6 | -0.1328 | 0.02328 | -0.0917 | -5.7045
-5.5 | -0.0739 | 0.01983 | -0.0884 | -3.7267
-5 | -0.0745 | 0.0203 | -0.0704 | -3.67
-4.5 | -0.0712 | 0.01892 | -0.0558 | -3.7632
-4 | -0.0248 | 0.01705 | -0.0553 | -1.4545
-3.5 | 0.0675 | 0.01727 | -0.0659 | 3.9085
-3 | 0.1461 | 0.01764 | -0.0725 | 8.2823
-2.5 | 0.2169 | 0.0181 | -0.077 | 11.9834
-2 | 0.2827 | 0.01864 | -0.0801 | 15.1663
-1.5 | 0.3451 | 0.01928 | -0.0824 | 17.8994
-1 | 0.4048 | 0.02001 | -0.084 | 20.2299
-0.5 | 0.4623 | 0.02087 | -0.0852 | 22.1514
0 | 0.5179 | 0.02188 | -0.086 | 23.67
0.5 | 0.5716 | 0.02311 | -0.0865 | 24.7339
1 | 0.7675 | 0.02743 | -0.0978 | 27.9803
1.5 | 0.8478 | 0.0335 | -0.0995 | 25.3075
2 | 0.9098 | 0.0395 | -0.0977 | 23.0329
2.5 | 0.961 | 0.0474 | -0.0953 | 20.2743
3 | 1.0014 | 0.05659 | -0.0918 | 17.6957
3.5 | 0.9989 | 0.08166 | -0.1232 | 12.2324
4.5 | 0.9243 | 0.1042 | -0.1357 | 8.8704
5 | 0.9369 | 0.11248 | -0.1314 | 8.3295
5.5 | 0.96 | 0.12157 | -0.1273 | 7.8967
6 | 0.9577 | 0.12969 | -0.1256 | 7.3845
6.5 | 0.9604 | 0.13859 | -0.125 | 6.9298
7 | 0.9585 | 0.14674 | -0.1256 | 6.532
7.5 | 0.9639 | 0.15537 | -0.1263 | 6.2039
8 | 0.9856 | 0.16579 | -0.1252 | 5.9449
8.5 | 0.982 | 0.17335 | -0.1293 | 5.6648
9 | 0.9871 | 0.18147 | -0.1327 | 5.4395
9.5 | 0.998 | 0.19022 | -0.1357 | 5.2466
10 | 1.0155 | 0.20018 | -0.1376 | 5.0729
10.5 | 1.0293 | 0.20872 | -0.1408 | 4.9315
11 | 1.0292 | 0.21348 | -0.1481 | 4.8211
11.5 | 1.0487 | 0.22349 | -0.1507 | 4.6924
12 | 1.0774 | 0.23738 | -0.1509 | 4.5387
12.5 | 1.074 | 0.237 | -0.1609 | 4.5316
13 | 1.107 | 0.25405 | -0.16 | 4.3574
13.5 | 1.1077 | 0.2528 | -0.17 | 4.3817
14 | 1.125 | 0.26006 | -0.1747 | 4.3259
14.5 | 1.1489 | 0.27365 | -0.1764 | 4.1984
15 | 1.1592 | 0.27489 | -0.1851 | 4.217
15.5 | 1.1774 | 0.28218 | -0.1899 | 4.1725
16 | 1.205 | 0.30152 | -0.1896 | 3.9964
16.5 | 1.2139 | 0.29854 | -0.1995 | 4.0661
17 | 1.2308 | 0.30362 | -0.206 | 4.0538
17.5 | 1.2498 | 0.31188 | -0.2101 | 4.0073
18 | 1.2723 | 0.32933 | -0.2114 | 3.8633
18.5 | 1.2854 | 0.32736 | -0.2206 | 3.9266
19 | 1.3027 | 0.33195 | -0.2274 | 3.9244
19.5 | 1.3204 | 0.33855 | -0.233 | 3.9002
20 | 1.3382 | 0.34601 | -0.2378 | 3.8675

## 7. Re 50k Mach 0.50 (1)
BIGFOIL.COM POLAR EXPORT
sc21006
SC(2)-1006 |  |  |  | Cl Max: | 1.407 | at alpha= | 20 | deg
JavaFoil+Calcfoil stall+Eppler ext transition |  |  |  | L/D Max: | 65.741 | at alpha= | -1.5 | deg
Re: | 50000 |  |  | Cd Min: | 0.01191 | at alpha= | -1.5 | deg
Mach: | 0.5 |  |  | Cl=0 at alpha= | -7.5204 | deg
|  |  |  | @ Cl=0.1, Cd= | 0.053731
|  |  |  | @ Cl=0.4, Cd= | 0.019768
|  |  |  | @ Cl=0.6, Cd= | 0.19874
alpha (deg) | Cl | Cd | Cm | Cl/Cd
-20 | -0.655 | 0.37701 | -0.068 | -1.738
-19.5 | -0.63 | 0.36678 | -0.068 | -1.717
-19 | -0.604 | 0.36093 | -0.069 | -1.673
-18.5 | -0.578 | 0.37227 | -0.069 | -1.552
-18 | -0.552 | 0.33803 | -0.07 | -1.633
-17.5 | -0.525 | 0.32919 | -0.066 | -1.595
-17 | -0.499 | 0.32837 | -0.065 | -1.519
-16.5 | -0.473 | 0.30402 | -0.066 | -1.555
-16 | -0.447 | 0.29561 | -0.067 | -1.511
-15.5 | -0.42 | 0.30235 | -0.066 | -1.391
-15 | -0.394 | 0.27622 | -0.06 | -1.425
-14.5 | -0.367 | 0.27203 | -0.061 | -1.351
-14 | -0.341 | 0.24156 | -0.061 | -1.413
-13.5 | -0.315 | 0.23652 | -0.061 | -1.332
-13 | -0.289 | 0.23189 | -0.062 | -1.246
-12.5 | -0.263 | 0.25308 | -0.061 | -1.038
-12 | -0.236 | 0.21537 | -0.057 | -1.096
-11.5 | -0.21 | 0.2038 | -0.057 | -1.029
-11 | -0.184 | 0.19797 | -0.057 | -0.927
-10.5 | -0.157 | 0.19272 | -0.057 | -0.816
-10 | -0.131 | 0.20205 | -0.051 | -0.647
-9.5 | -0.104 | 0.17585 | -0.052 | -0.594
-9 | -0.108 | 0.11615 | -0.052 | -0.93
-8.5 | -0.09 | 0.08092 | -0.05 | -1.106
-8 | -0.047 | 0.06908 | -0.05 | -0.681
-7.5 | 0.002 | 0.06178 | -0.051 | 0.031
-7 | 0.054 | 0.0565 | -0.056 | 0.951
-6.5 | 0.107 | 0.05331 | -0.064 | 2.006
-6 | 0.195 | 0.02046 | -0.151 | 9.52
-5.5 | 0.261 | 0.02058 | -0.152 | 12.658
-5 | 0.322 | 0.01987 | -0.15 | 16.196
-4.5 | 0.388 | 0.01971 | -0.151 | 19.668
-4 | 0.454 | 0.02003 | -0.152 | 22.652
-3.5 | 0.512 | 0.02048 | -0.15 | 25.013
-3 | 0.578 | 0.01988 | -0.151 | 29.089
-2.5 | 0.645 | 0.02041 | -0.153 | 31.6
-2 | 0.71 | 0.0252 | -0.156 | 28.161
-1.5 | 0.783 | 0.01191 | -0.067 | 65.741
-1 | 0.836 | 0.01288 | -0.059 | 64.885
-0.5 | 0.879 | 0.015 | -0.054 | 58.582
0 | 0.724 | 0.04559 | -0.052 | 15.871
0.5 | 0.708 | 0.0568 | -0.053 | 12.461
1 | 0.447 | 0.1448 | -0.055 | 3.087
1.5 | 0.473 | 0.06436 | -0.057 | 7.349
2 | 0.499 | 0.16851 | -0.053 | 2.96
2.5 | 0.525 | 0.17911 | -0.059 | 2.932
3 | 0.551 | 0.15661 | -0.06 | 3.518
3.5 | 0.577 | 0.16047 | -0.061 | 3.594
4 | 0.603 | 0.20373 | -0.067 | 2.96
4.5 | 0.629 | 0.20897 | -0.067 | 3.009
5 | 0.654 | 0.2061 | -0.067 | 3.175
5.5 | 0.68 | 0.20768 | -0.067 | 3.274
6 | 0.705 | 0.20933 | -0.067 | 3.37
6.5 | 0.731 | 0.21594 | -0.068 | 3.385
7 | 0.758 | 0.23126 | -0.076 | 3.279
7.5 | 0.784 | 0.23705 | -0.075 | 3.305
8 | 0.809 | 0.25827 | -0.076 | 3.132
8.5 | 0.834 | 0.26259 | -0.075 | 3.176
9 | 0.86 | 0.26165 | -0.077 | 3.285
9.5 | 0.886 | 0.27301 | -0.081 | 3.246
10 | 0.911 | 0.30471 | -0.08 | 2.99
10.5 | 0.936 | 0.27903 | -0.08 | 3.355
11 | 0.961 | 0.30198 | -0.08 | 3.182
11.5 | 0.988 | 0.31737 | -0.084 | 3.113
12 | 1.013 | 0.33209 | -0.084 | 3.049
12.5 | 1.037 | 0.33491 | -0.084 | 3.097
13 | 1.062 | 0.3437 | -0.084 | 3.09
13.5 | 1.089 | 0.35421 | -0.087 | 3.074
14 | 1.113 | 0.35957 | -0.087 | 3.096
14.5 | 1.138 | 0.3635 | -0.087 | 3.129
15 | 1.164 | 0.39505 | -0.089 | 2.947
15.5 | 1.188 | 0.39895 | -0.089 | 2.978
16 | 1.212 | 0.40494 | -0.088 | 2.993
16.5 | 1.236 | 0.42514 | -0.088 | 2.907
17 | 1.263 | 0.44232 | -0.09 | 2.855
17.5 | 1.287 | 0.43515 | -0.09 | 2.956
18 | 1.31 | 0.42743 | -0.09 | 3.065
18.5 | 1.335 | 0.44866 | -0.09 | 2.975
19 | 1.36 | 0.47628 | -0.091 | 2.855
19.5 | 1.383 | 0.4695 | -0.09 | 2.945
20 | 1.407 | 0.45802 | -0.09 | 3.071

## 8. Re 50k Mach 0.50 (2)
BIGFOIL.COM POLAR EXPORT
sc21006
SC(2)-1006 |  |  |  | Cl Max: | 1.5052 | at alpha= | 20 | deg
XFOIL ncrit=9 |  |  |  | L/D Max: | 28.5221 | at alpha= | 0.5 | deg
Re: | 50000 |  |  | Cd Min: | 0.4142 | at alpha= | 20 | deg
Mach: | 0.5 |  |  | Cl=0 at alpha= | -3.5521 | deg
|  |  |  | @ Cl=0.1, Cd= | 0.018388
|  |  |  | @ Cl=0.4, Cd= | 0.021176
|  |  |  | @ Cl=0.6, Cd= | 0.02456
alpha (deg) | Cl | Cd | Cm | Cl/Cd
-20 | -0.7383 | 0.25158 | 0.0203 | -2.9347
-19.5 | -0.7102 | 0.23556 | 0.0187 | -3.0149
-19 | -0.6908 | 0.22826 | 0.0149 | -3.0264
-18.5 | -0.6821 | 0.2274 | 0.009 | -2.9996
-18 | -0.6531 | 0.21276 | 0.008 | -3.0697
-17.5 | -0.6465 | 0.21156 | 0.0027 | -3.0559
-17 | -0.6181 | 0.19785 | 0.0018 | -3.1241
-16.5 | -0.6111 | 0.19489 | -0.0026 | -3.1356
-16 | -0.5862 | 0.18333 | -0.0036 | -3.1975
-15.5 | -0.5858 | 0.18146 | -0.0077 | -3.2283
-15 | -0.5585 | 0.16942 | -0.008 | -3.2965
-14.5 | -0.5465 | 0.16238 | -0.0099 | -3.3656
-14 | -0.5388 | 0.15643 | -0.0117 | -3.4444
-13.5 | -0.5309 | 0.15022 | -0.0129 | -3.5341
-13 | -0.5229 | 0.14378 | -0.0137 | -3.6368
-12.5 | -0.5158 | 0.13737 | -0.0142 | -3.7548
-12 | -0.5027 | 0.12963 | -0.014 | -3.878
-11.5 | -0.4901 | 0.12229 | -0.0134 | -4.0077
-11 | -0.4846 | 0.11627 | -0.0128 | -4.1679
-10.5 | -0.4893 | 0.11145 | -0.012 | -4.3903
-10 | -0.4855 | 0.10569 | -0.0099 | -4.5936
-9.5 | -0.4764 | 0.09898 | -0.007 | -4.8131
-8.5 | -0.4635 | 0.08659 | -0.0007 | -5.3528
-8 | -0.4693 | 0.08133 | 0.003 | -5.7703
-7.5 | -0.4679 | 0.06381 | -0.04 | -7.3327
-7 | -0.4164 | 0.05118 | -0.0563 | -8.136
-6.5 | -0.3083 | 0.03727 | -0.0822 | -8.2721
-6 | -0.2099 | 0.02938 | -0.0929 | -7.1443
-5.5 | -0.125 | 0.02454 | -0.0967 | -5.0937
-5 | -0.044 | 0.02089 | -0.097 | -2.1063
-4.5 | -0.0421 | 0.02146 | -0.0767 | -1.9618
-4 | -0.0361 | 0.02022 | -0.0606 | -1.7854
-3.5 | 0.0042 | 0.01803 | -0.0569 | 0.23295
-3 | 0.1111 | 0.01843 | -0.0695 | 6.0282
-2.5 | 0.2003 | 0.01901 | -0.0771 | 10.5366
-2 | 0.2798 | 0.01971 | -0.0822 | 14.1958
-1.5 | 0.3533 | 0.02052 | -0.0856 | 17.2173
-1 | 0.4224 | 0.02149 | -0.088 | 19.6557
-0.5 | 0.4882 | 0.02264 | -0.0896 | 21.5636
0 | 0.5511 | 0.02405 | -0.0906 | 22.9148
0.5 | 0.743 | 0.02605 | -0.0977 | 28.5221
1 | 0.8623 | 0.03257 | -0.1025 | 26.4753
1.5 | 0.9348 | 0.03946 | -0.1011 | 23.6898
2 | 0.9835 | 0.04737 | -0.0978 | 20.7621
2.5 | 1.0118 | 0.05595 | -0.0942 | 18.084
3 | 1.0221 | 0.06531 | -0.0914 | 15.65
3.5 | 1.0245 | 0.07541 | -0.0902 | 13.5857
4 | 1.0082 | 0.08619 | -0.092 | 11.6974
4.5 | 0.9865 | 0.09851 | -0.0987 | 10.0142
5.5 | 0.9479 | 0.13118 | -0.1407 | 7.2259
6 | 0.9607 | 0.14106 | -0.1406 | 6.8106
6.5 | 0.9601 | 0.14907 | -0.1414 | 6.4406
7 | 0.9713 | 0.15829 | -0.1426 | 6.1362
7.5 | 0.99 | 0.16854 | -0.1439 | 5.874
8 | 1.0108 | 0.17894 | -0.1451 | 5.6488
8.5 | 1.0114 | 0.18562 | -0.1497 | 5.4488
9 | 1.0399 | 0.1978 | -0.1508 | 5.2573
9.5 | 1.0497 | 0.20547 | -0.1557 | 5.1088
10 | 1.0678 | 0.2149 | -0.1598 | 4.9688
10.5 | 1.0904 | 0.2258 | -0.1633 | 4.8291
11 | 1.1063 | 0.2334 | -0.1687 | 4.7399
11.5 | 1.1201 | 0.24002 | -0.1757 | 4.6667
12 | 1.1439 | 0.25099 | -0.1799 | 4.5576
12.5 | 1.1691 | 0.26239 | -0.1837 | 4.4556
13 | 1.1839 | 0.2674 | -0.192 | 4.4274
13.5 | 1.2125 | 0.28222 | -0.1947 | 4.2963
14 | 1.2284 | 0.28567 | -0.2036 | 4.3001
14.5 | 1.2608 | 0.30568 | -0.2045 | 4.1246
15 | 1.2743 | 0.30493 | -0.2153 | 4.179
15.5 | 1.2972 | 0.31379 | -0.2215 | 4.134
16 | 1.3268 | 0.33411 | -0.2232 | 3.9711
16.5 | 1.3434 | 0.33347 | -0.2338 | 4.0285
17 | 1.366 | 0.34153 | -0.2409 | 3.9996
17.5 | 1.3904 | 0.35402 | -0.2455 | 3.9275
18 | 1.414 | 0.36754 | -0.2509 | 3.8472
18.5 | 1.4347 | 0.37012 | -0.2605 | 3.8763
19 | 1.4574 | 0.37924 | -0.2672 | 3.8429
19.5 | 1.4804 | 0.39116 | -0.2725 | 3.7846
20 | 1.5052 | 0.4142 | -0.2755 | 3.634

## 9. Re 100k Mach 0.00 (1)
BIGFOIL.COM POLAR EXPORT
sc21006
SC(2)-1006 |  |  |  | Cl Max: | 0.817 | at alpha= | 4 | deg
JavaFoil+Calcfoil stall+Eppler ext transition |  |  |  | L/D Max: | 76.199 | at alpha= | -0.5 | deg
Re: | 100000 |  |  | Cd Min: | 0.00981 | at alpha= | -1 | deg
Mach: | 0 |  |  | Cl=0 at alpha= | -7.5222 | deg
|  |  |  | @ Cl=0.1, Cd= | 0.024934
|  |  |  | @ Cl=0.4, Cd= | 0.015652
|  |  |  | @ Cl=0.6, Cd= | 0.19407
alpha (deg) | Cl | Cd | Cm | Cl/Cd
-19 | -0.248 | 0.3621 | -0.039 | -0.685
-18.5 | -0.263 | 0.33904 | -0.038 | -0.775
-18 | -0.278 | 0.30997 | -0.039 | -0.897
-17.5 | -0.294 | 0.28286 | -0.039 | -1.038
-17 | -0.309 | 0.25781 | -0.04 | -1.198
-16.5 | -0.324 | 0.24092 | -0.04 | -1.343
-16 | -0.337 | 0.20538 | -0.041 | -1.642
-15.5 | -0.349 | 0.19055 | -0.041 | -1.833
-15 | -0.359 | 0.17633 | -0.041 | -2.036
-14.5 | -0.366 | 0.15805 | -0.041 | -2.314
-14 | -0.369 | 0.14561 | -0.041 | -2.534
-13.5 | -0.368 | 0.13404 | -0.042 | -2.743
-13 | -0.361 | 0.11991 | -0.042 | -3.007
-12.5 | -0.344 | 0.11175 | -0.042 | -3.081
-12 | -0.324 | 0.10151 | -0.043 | -3.193
-11.5 | -0.3 | 0.09366 | -0.044 | -3.202
-11 | -0.272 | 0.08805 | -0.042 | -3.089
-10.5 | -0.24 | 0.08008 | -0.044 | -3.003
-10 | -0.206 | 0.07511 | -0.043 | -2.739
-9.5 | -0.168 | 0.06913 | -0.044 | -2.434
-9 | -0.128 | 0.06472 | -0.045 | -1.982
-8.5 | -0.086 | 0.06117 | -0.045 | -1.412
-8 | -0.043 | 0.05749 | -0.049 | -0.747
-7.5 | 0.002 | 0.05446 | -0.052 | 0.031
-7 | 0.047 | 0.05171 | -0.057 | 0.912
-6.5 | 0.116 | 0.01685 | -0.135 | 6.876
-6 | 0.173 | 0.01665 | -0.135 | 10.417
-5.5 | 0.231 | 0.01574 | -0.136 | 14.674
-5 | 0.289 | 0.01568 | -0.136 | 18.403
-4.5 | 0.346 | 0.0155 | -0.137 | 22.324
-4 | 0.403 | 0.01566 | -0.137 | 25.76
-3.5 | 0.461 | 0.01495 | -0.137 | 30.799
-3 | 0.517 | 0.01466 | -0.137 | 35.284
-2.5 | 0.574 | 0.01454 | -0.137 | 39.435
-2 | 0.629 | 0.01468 | -0.137 | 42.835
-1.5 | 0.683 | 0.02043 | -0.139 | 33.426
-1 | 0.735 | 0.00981 | -0.061 | 74.888
-0.5 | 0.785 | 0.0103 | -0.052 | 76.199
0 | 0.667 | 0.03539 | -0.051 | 18.839
0.5 | 0.701 | 0.03682 | -0.048 | 19.032
1 | 0.731 | 0.03826 | -0.048 | 19.119
1.5 | 0.758 | 0.04132 | -0.046 | 18.345
2 | 0.78 | 0.04428 | -0.045 | 17.615
2.5 | 0.797 | 0.04629 | -0.047 | 17.221
3 | 0.809 | 0.05296 | -0.046 | 15.275
3.5 | 0.816 | 0.05639 | -0.047 | 14.463
4 | 0.817 | 0.0623 | -0.047 | 13.11
4.5 | 0.813 | 0.07117 | -0.046 | 11.42
5 | 0.804 | 0.07678 | -0.047 | 10.471
5.5 | 0.785 | 0.08716 | -0.046 | 9.005
6 | 0.754 | 0.09835 | -0.046 | 7.662
6.5 | 0.718 | 0.11077 | -0.047 | 6.485
7 | 0.681 | 0.12654 | -0.046 | 5.378
7.5 | 0.641 | 0.13981 | -0.046 | 4.587
8 | 0.602 | 0.15851 | -0.046 | 3.795
8.5 | 0.562 | 0.18218 | -0.047 | 3.086
9 | 0.524 | 0.19407 | -0.046 | 2.7

## 10. Re 100k Mach 0.00 (2)
BIGFOIL.COM POLAR EXPORT
sc21006
SC(2)-1006 |  |  |  | Cl Max: | 1.3039 | at alpha= | 20 | deg
XFOIL ncrit=9 |  |  |  | L/D Max: | 54.6203 | at alpha= | 0 | deg
Re: | 100000 |  |  | Cd Min: | 0.33803 | at alpha= | 19 | deg
Mach: | 0 |  |  | Cl=0 at alpha= | -5.4974 | deg
|  |  |  | @ Cl=0.1, Cd= | 0.014906
|  |  |  | @ Cl=0.4, Cd= | 0.015374
|  |  |  | @ Cl=0.6, Cd= | 0.014372
alpha (deg) | Cl | Cd | Cm | Cl/Cd
-20 | -0.6749 | 0.22811 | 0.014 | -2.9587
-19.5 | -0.6544 | 0.21504 | 0.0124 | -3.0432
-19 | -0.6355 | 0.20605 | 0.0114 | -3.0842
-18.5 | -0.6207 | 0.19946 | 0.0085 | -3.1119
-18 | -0.6071 | 0.19309 | 0.0051 | -3.1441
-17.5 | -0.5993 | 0.18925 | 0.0001 | -3.1667
-17 | -0.5999 | 0.18702 | -0.0051 | -3.2077
-16.5 | -0.5737 | 0.17296 | -0.0044 | -3.317
-16 | -0.5588 | 0.16561 | -0.0055 | -3.3742
-15.5 | -0.5484 | 0.15905 | -0.0079 | -3.448
-15 | -0.5467 | 0.15438 | -0.0123 | -3.5413
-14.5 | -0.5531 | 0.15082 | -0.0181 | -3.6673
-14 | -0.5237 | 0.13862 | -0.0142 | -3.778
-13.5 | -0.5204 | 0.13285 | -0.017 | -3.9172
-13 | -0.5346 | 0.12936 | -0.0236 | -4.1327
-12.5 | -0.5074 | 0.11886 | -0.0192 | -4.2689
-12 | -0.5112 | 0.11342 | -0.022 | -4.5071
-11.5 | -0.5397 | 0.11023 | -0.0271 | -4.8961
-11 | -0.5054 | 0.10022 | -0.0216 | -5.0429
-10.5 | -0.5328 | 0.09626 | -0.0233 | -5.535
-10 | -0.5268 | 0.08892 | -0.0209 | -5.9244
-9.5 | -0.5288 | 0.07888 | -0.0424 | -6.7039
-9 | -0.5139 | 0.07412 | -0.0301 | -6.9334
-8.5 | -0.4853 | 0.06298 | -0.0454 | -7.7056
-8 | -0.4537 | 0.05632 | -0.0475 | -8.0558
-7.5 | -0.2993 | 0.02962 | -0.0849 | -10.1047
-7 | -0.2211 | 0.0235 | -0.0902 | -9.4085
-6.5 | -0.1525 | 0.01983 | -0.0927 | -7.6904
-6 | -0.0784 | 0.01698 | -0.0966 | -4.6172
-5.5 | -0.0002 | 0.01448 | -0.1018 | -0.013812
-5 | 0.0387 | 0.01488 | -0.0966 | 2.6008
-4.5 | 0.0742 | 0.01504 | -0.0909 | 4.9335
-4 | 0.1051 | 0.01488 | -0.0844 | 7.0632
-3.5 | 0.1337 | 0.0141 | -0.0782 | 9.4823
-3 | 0.1798 | 0.01373 | -0.0778 | 13.0954
-2.5 | 0.2538 | 0.01415 | -0.0834 | 17.9364
-2 | 0.3213 | 0.01464 | -0.0873 | 21.9467
-1.5 | 0.3841 | 0.0152 | -0.09 | 25.2697
-1 | 0.4436 | 0.01585 | -0.0919 | 27.9874
-0.5 | 0.5003 | 0.0166 | -0.0932 | 30.1386
0 | 0.6833 | 0.01251 | -0.1115 | 54.6203
0.5 | 0.7269 | 0.01941 | -0.1079 | 37.4498
1 | 0.7832 | 0.02287 | -0.1072 | 34.2457
1.5 | 0.8463 | 0.0275 | -0.1071 | 30.7745
2 | 0.907 | 0.03363 | -0.105 | 26.97
2.5 | 0.9922 | 0.04941 | -0.1011 | 20.081
3.5 | 1.0374 | 0.06336 | -0.0943 | 16.3731
4 | 1.061 | 0.07176 | -0.0918 | 14.7854
4.5 | 1.0762 | 0.083 | -0.0901 | 12.9663
5 | 1.0784 | 0.09172 | -0.0879 | 11.7575
5.5 | 1.0351 | 0.09962 | -0.0892 | 10.3905
6 | 1.0044 | 0.11013 | -0.0939 | 9.1201
6.5 | 1.0105 | 0.11952 | -0.0909 | 8.4547
7 | 0.9846 | 0.13264 | -0.1054 | 7.4231
7.5 | 0.9765 | 0.14295 | -0.1128 | 6.8311
8 | 0.9953 | 0.15296 | -0.1074 | 6.5069
8.5 | 0.9795 | 0.16263 | -0.1208 | 6.0229
9 | 0.9822 | 0.17159 | -0.1265 | 5.7241
9.5 | 1.0123 | 0.18351 | -0.1186 | 5.5163
10 | 1.0088 | 0.19132 | -0.1291 | 5.2728
10.5 | 1.0081 | 0.19806 | -0.1394 | 5.0899
11 | 1.019 | 0.20597 | -0.1444 | 4.9473
11.5 | 1.0347 | 0.21417 | -0.1469 | 4.8312
12 | 1.0598 | 0.22868 | -0.1447 | 4.6344
12.5 | 1.0641 | 0.23293 | -0.1543 | 4.5683
13 | 1.074 | 0.23772 | -0.1627 | 4.5179
13.5 | 1.0896 | 0.24499 | -0.1676 | 4.4475
14 | 1.1064 | 0.25258 | -0.171 | 4.3804
14.5 | 1.1351 | 0.27244 | -0.1676 | 4.1664
15 | 1.1457 | 0.27634 | -0.1751 | 4.146
15.5 | 1.1559 | 0.2782 | -0.1835 | 4.1549
16 | 1.1712 | 0.28212 | -0.1912 | 4.1514
16.5 | 1.1884 | 0.28865 | -0.1969 | 4.1171
17 | 1.2055 | 0.29549 | -0.202 | 4.0797
17.5 | 1.2224 | 0.30231 | -0.2068 | 4.0435
18 | 1.239 | 0.30915 | -0.2113 | 4.0078
18.5 | 1.2556 | 0.31765 | -0.2144 | 3.9528
19 | 1.2765 | 0.33803 | -0.2144 | 3.7763
19.5 | 1.2888 | 0.33766 | -0.2225 | 3.8169
20 | 1.3039 | 0.33765 | -0.2311 | 3.8617

## 11. Re 100k Mach 0.10 (1)
BIGFOIL.COM POLAR EXPORT
sc21006
SC(2)-1006 |  |  |  | Cl Max: | 0.81 | at alpha= | 3.5 | deg
JavaFoil+Calcfoil stall+Eppler ext transition |  |  |  | L/D Max: | 76.181 | at alpha= | -0.5 | deg
Re: | 100000 |  |  | Cd Min: | 0.0098 | at alpha= | -1 | deg
Mach: | 0.1 |  |  | Cl=0 at alpha= | -7.5222 | deg
|  |  |  | @ Cl=0.1, Cd= | 0.024929
|  |  |  | @ Cl=0.4, Cd= | 0.014925
|  |  |  | @ Cl=0.6, Cd= | 0.19514
alpha (deg) | Cl | Cd | Cm | Cl/Cd
-18.5 | -0.228 | 0.3571 | -0.039 | -0.639
-18 | -0.245 | 0.33288 | -0.039 | -0.736
-17.5 | -0.263 | 0.30403 | -0.038 | -0.864
-17 | -0.28 | 0.27169 | -0.039 | -1.031
-16.5 | -0.297 | 0.25127 | -0.04 | -1.184
-16 | -0.314 | 0.22064 | -0.041 | -1.423
-15.5 | -0.329 | 0.19879 | -0.041 | -1.655
-15 | -0.342 | 0.18187 | -0.041 | -1.88
-14.5 | -0.352 | 0.16378 | -0.041 | -2.148
-14 | -0.358 | 0.15408 | -0.042 | -2.323
-13.5 | -0.359 | 0.13615 | -0.043 | -2.64
-13 | -0.355 | 0.12441 | -0.043 | -2.851
-12.5 | -0.34 | 0.11583 | -0.042 | -2.936
-12 | -0.321 | 0.10206 | -0.044 | -3.149
-11.5 | -0.298 | 0.09394 | -0.044 | -3.175
-11 | -0.271 | 0.0884 | -0.043 | -3.067
-10.5 | -0.24 | 0.08022 | -0.044 | -2.995
-10 | -0.206 | 0.07596 | -0.043 | -2.711
-9.5 | -0.169 | 0.0695 | -0.045 | -2.426
-9 | -0.129 | 0.06499 | -0.045 | -1.98
-8.5 | -0.087 | 0.06153 | -0.045 | -1.409
-8 | -0.043 | 0.05765 | -0.049 | -0.748
-7.5 | 0.002 | 0.05454 | -0.052 | 0.031
-7 | 0.047 | 0.05169 | -0.058 | 0.917
-6.5 | 0.116 | 0.01685 | -0.136 | 6.912
-6 | 0.174 | 0.0167 | -0.136 | 10.434
-5.5 | 0.232 | 0.0157 | -0.137 | 14.785
-5 | 0.29 | 0.01568 | -0.137 | 18.489
-4.5 | 0.348 | 0.0155 | -0.137 | 22.431
-4 | 0.405 | 0.01487 | -0.137 | 27.26
-3.5 | 0.463 | 0.01495 | -0.137 | 30.962
-3 | 0.52 | 0.01464 | -0.137 | 35.512
-2.5 | 0.576 | 0.01462 | -0.138 | 39.427
-2 | 0.632 | 0.0147 | -0.138 | 42.991
-1.5 | 0.686 | 0.02048 | -0.139 | 33.503
-1 | 0.738 | 0.0098 | -0.061 | 75.313
-0.5 | 0.788 | 0.01035 | -0.052 | 76.181
0 | 0.669 | 0.03565 | -0.049 | 18.771
0.5 | 0.703 | 0.03725 | -0.047 | 18.879
1 | 0.734 | 0.0383 | -0.048 | 19.151
1.5 | 0.759 | 0.04132 | -0.046 | 18.376
2 | 0.78 | 0.04443 | -0.046 | 17.561
2.5 | 0.796 | 0.04722 | -0.047 | 16.858
3 | 0.806 | 0.05317 | -0.046 | 15.161
3.5 | 0.81 | 0.05619 | -0.047 | 14.424
4 | 0.809 | 0.06256 | -0.047 | 12.931
4.5 | 0.802 | 0.07523 | -0.047 | 10.659
5 | 0.79 | 0.0812 | -0.047 | 9.724
5.5 | 0.766 | 0.09335 | -0.047 | 8.209
6 | 0.73 | 0.10659 | -0.047 | 6.849
6.5 | 0.69 | 0.11635 | -0.047 | 5.929
7 | 0.647 | 0.13453 | -0.046 | 4.81
7.5 | 0.603 | 0.1536 | -0.046 | 3.927
8 | 0.559 | 0.17583 | -0.047 | 3.18
8.5 | 0.516 | 0.19514 | -0.047 | 2.644

## 12. Re 100k Mach 0.10 (2)
BIGFOIL.COM POLAR EXPORT
sc21006
SC(2)-1006 |  |  |  | Cl Max: | 1.3098 | at alpha= | 20 | deg
XFOIL ncrit=9 |  |  |  | L/D Max: | 43.2215 | at alpha= | 0 | deg
Re: | 100000 |  |  | Cd Min: | 0.34061 | at alpha= | 19 | deg
Mach: | 0.1 |  |  | Cl=0 at alpha= | -5.4896 | deg
|  |  |  | @ Cl=0.1, Cd= | 0.014987
|  |  |  | @ Cl=0.4, Cd= | 0.015426
|  |  |  | @ Cl=0.6, Cd= | 0.016198
alpha (deg) | Cl | Cd | Cm | Cl/Cd
-20 | -0.6771 | 0.22925 | 0.0139 | -2.9535
-19.5 | -0.6539 | 0.2144 | 0.0132 | -3.0499
-19 | -0.6365 | 0.20651 | 0.0115 | -3.0822
-18.5 | -0.6216 | 0.19991 | 0.0085 | -3.1094
-18 | -0.6079 | 0.19362 | 0.005 | -3.1397
-17.5 | -0.6011 | 0.19024 | -0.0002 | -3.1597
-17 | -0.6014 | 0.1879 | -0.0054 | -3.2006
-16.5 | -0.5727 | 0.17308 | -0.0041 | -3.3089
-16 | -0.5587 | 0.16598 | -0.0055 | -3.3661
-15.5 | -0.5485 | 0.15947 | -0.008 | -3.4395
-15 | -0.5486 | 0.1553 | -0.0128 | -3.5325
-14.5 | -0.5543 | 0.15159 | -0.0185 | -3.6566
-14 | -0.5229 | 0.139 | -0.0142 | -3.7619
-13.5 | -0.5218 | 0.13358 | -0.0175 | -3.9063
-13 | -0.5362 | 0.13017 | -0.024 | -4.1192
-12.5 | -0.5063 | 0.11925 | -0.0191 | -4.2457
-12 | -0.5136 | 0.11422 | -0.0227 | -4.4966
-11.5 | -0.5161 | 0.10703 | -0.0238 | -4.822
-11 | -0.5043 | 0.10063 | -0.0216 | -5.0114
-10.5 | -0.536 | 0.09699 | -0.0246 | -5.5263
-10 | -0.5236 | 0.08948 | -0.02 | -5.8516
-9.5 | -0.5299 | 0.07997 | -0.0391 | -6.6262
-9 | -0.5144 | 0.07469 | -0.0301 | -6.8871
-8.5 | -0.4886 | 0.064 | -0.0438 | -7.6344
-8 | -0.4574 | 0.05712 | -0.0464 | -8.0077
-7.5 | -0.3051 | 0.0303 | -0.0844 | -10.0693
-7 | -0.2252 | 0.0238 | -0.0902 | -9.4622
-6.5 | -0.1556 | 0.02004 | -0.0928 | -7.7645
-6 | -0.082 | 0.01718 | -0.0966 | -4.773
-5.5 | -0.0008 | 0.0145 | -0.1023 | -0.055172
-5 | 0.0377 | 0.01491 | -0.0969 | 2.5285
-4.5 | 0.0747 | 0.01509 | -0.0916 | 4.9503
-4 | 0.1065 | 0.01496 | -0.0852 | 7.119
-3.5 | 0.1352 | 0.01422 | -0.0788 | 9.5077
-3 | 0.1786 | 0.01377 | -0.0777 | 12.9702
-2.5 | 0.2534 | 0.0142 | -0.0834 | 17.8451
-2 | 0.3214 | 0.01469 | -0.0874 | 21.8788
-1.5 | 0.3847 | 0.01526 | -0.0902 | 25.2097
-1 | 0.4446 | 0.01591 | -0.0921 | 27.9447
-0.5 | 0.5018 | 0.01667 | -0.0935 | 30.102
0 | 0.6829 | 0.0158 | -0.1104 | 43.2215
0.5 | 0.7297 | 0.01955 | -0.108 | 37.3248
1 | 0.7869 | 0.02307 | -0.1074 | 34.1092
1.5 | 0.8506 | 0.02779 | -0.1073 | 30.6081
2 | 0.9112 | 0.03403 | -0.105 | 26.7764
4 | 1.0588 | 0.07219 | -0.0918 | 14.6669
5 | 1.0554 | 0.09023 | -0.0887 | 11.6968
5.5 | 1.0396 | 0.1006 | -0.0888 | 10.334
6 | 1.0024 | 0.11125 | -0.0946 | 9.0103
6.5 | 0.9922 | 0.12211 | -0.101 | 8.1255
7 | 0.9884 | 0.1332 | -0.104 | 7.4204
7.5 | 0.9747 | 0.14402 | -0.1141 | 6.7678
8 | 0.9989 | 0.15386 | -0.1067 | 6.4923
8.5 | 0.9824 | 0.16343 | -0.1204 | 6.0111
9 | 0.9827 | 0.17235 | -0.1275 | 5.7018
9.5 | 0.9971 | 0.18096 | -0.1285 | 5.5101
10 | 1.0125 | 0.19248 | -0.1289 | 5.2603
10.5 | 1.0106 | 0.19889 | -0.1399 | 5.0812
11 | 1.021 | 0.20668 | -0.1454 | 4.94
11.5 | 1.0359 | 0.21472 | -0.1485 | 4.8244
12 | 1.0635 | 0.22997 | -0.1451 | 4.6245
12.5 | 1.0686 | 0.23452 | -0.1546 | 4.5565
13 | 1.0773 | 0.23862 | -0.1636 | 4.5147
13.5 | 1.093 | 0.24585 | -0.1687 | 4.4458
14 | 1.1098 | 0.25337 | -0.1725 | 4.3802
14.5 | 1.1395 | 0.27397 | -0.1684 | 4.1592
15 | 1.1508 | 0.27824 | -0.1759 | 4.136
15.5 | 1.1609 | 0.28006 | -0.1842 | 4.1452
16 | 1.1757 | 0.28343 | -0.1923 | 4.1481
16.5 | 1.1931 | 0.28981 | -0.1982 | 4.1168
17 | 1.2104 | 0.29668 | -0.2033 | 4.0798
17.5 | 1.2276 | 0.30357 | -0.2083 | 4.0439
18 | 1.2443 | 0.31043 | -0.2129 | 4.0083
18.5 | 1.261 | 0.31839 | -0.2165 | 3.9606
19 | 1.2827 | 0.34061 | -0.2156 | 3.7659
19.5 | 1.2951 | 0.34026 | -0.2237 | 3.8062
20 | 1.3098 | 0.33985 | -0.2323 | 3.8541

## 13. Re 100k Mach 0.25 (1)
BIGFOIL.COM POLAR EXPORT
sc21006
SC(2)-1006 |  |  |  | Cl Max: | 0.807 | at alpha= | -0.5 | deg
JavaFoil+Calcfoil stall+Eppler ext transition |  |  |  | L/D Max: | 77.195 | at alpha= | -0.5 | deg
Re: | 100000 |  |  | Cd Min: | 0.00997 | at alpha= | -1 | deg
Mach: | 0.25 |  |  | Cl=0 at alpha= | -7.5217 | deg
|  |  |  | @ Cl=0.1, Cd= | 0.026907
|  |  |  | @ Cl=0.4, Cd= | 0.015233
|  |  |  | @ Cl=0.6, Cd= | 0.015492
alpha (deg) | Cl | Cd | Cm | Cl/Cd
-17.5 | -0.055 | 0.25464 | -0.047 | -0.217
-17 | -0.053 | 0.21875 | -0.047 | -0.24
-16.5 | -0.05 | 0.21627 | -0.045 | -0.23
-16 | -0.047 | 0.43124 | -0.045 | -0.109
-15.5 | -0.129 | 0.37389 | -0.043 | -0.344
-15 | -0.181 | 0.30054 | -0.042 | -0.602
-14.5 | -0.223 | 0.24844 | -0.043 | -0.899
-14 | -0.259 | 0.20081 | -0.043 | -1.287
-13.5 | -0.286 | 0.17169 | -0.044 | -1.664
-13 | -0.302 | 0.14448 | -0.044 | -2.092
-12.5 | -0.303 | 0.13119 | -0.044 | -2.309
-12 | -0.296 | 0.11398 | -0.046 | -2.601
-11.5 | -0.283 | 0.10107 | -0.046 | -2.799
-11 | -0.263 | 0.09457 | -0.044 | -2.78
-10.5 | -0.237 | 0.0838 | -0.046 | -2.826
-10 | -0.206 | 0.07822 | -0.044 | -2.628
-9.5 | -0.17 | 0.07233 | -0.044 | -2.348
-9 | -0.131 | 0.06572 | -0.046 | -1.986
-8.5 | -0.088 | 0.06229 | -0.046 | -1.418
-8 | -0.044 | 0.05852 | -0.047 | -0.753
-7.5 | 0.002 | 0.05487 | -0.052 | 0.032
-7 | 0.049 | 0.05222 | -0.057 | 0.931
-6.5 | 0.12 | 0.01698 | -0.139 | 7.041
-6 | 0.179 | 0.01677 | -0.14 | 10.676
-5.5 | 0.239 | 0.01596 | -0.14 | 14.946
-5 | 0.298 | 0.01584 | -0.141 | 18.81
-4.5 | 0.357 | 0.01586 | -0.141 | 22.53
-4 | 0.416 | 0.015 | -0.141 | 27.774
-3.5 | 0.476 | 0.01468 | -0.141 | 32.393
-3 | 0.534 | 0.01454 | -0.141 | 36.715
-2.5 | 0.592 | 0.0147 | -0.141 | 40.295
-2 | 0.649 | 0.02034 | -0.143 | 31.921
-1.5 | 0.704 | 0.02079 | -0.143 | 33.875
-1 | 0.757 | 0.00997 | -0.061 | 75.96
-0.5 | 0.807 | 0.01046 | -0.051 | 77.195
0 | 0.684 | 0.03639 | -0.049 | 18.789
0.5 | 0.716 | 0.03804 | -0.048 | 18.816
1 | 0.743 | 0.03926 | -0.049 | 18.921
1.5 | 0.763 | 0.04295 | -0.047 | 17.769
2 | 0.776 | 0.0475 | -0.047 | 16.343
2.5 | 0.781 | 0.05077 | -0.049 | 15.388
3 | 0.777 | 0.05949 | -0.048 | 13.058
3.5 | 0.763 | 0.06459 | -0.049 | 11.81
4 | 0.739 | 0.07456 | -0.049 | 9.91
4.5 | 0.705 | 0.09153 | -0.048 | 7.705

## 14. Re 100k Mach 0.25 (2)
BIGFOIL.COM POLAR EXPORT
sc21006
SC(2)-1006 |  |  |  | Cl Max: | 1.3447 | at alpha= | 20 | deg
XFOIL ncrit=9 |  |  |  | L/D Max: | 40.603 | at alpha= | 0 | deg
Re: | 100000 |  |  | Cd Min: | 0.35554 | at alpha= | 19.5 | deg
Mach: | 0.25 |  |  | Cl=0 at alpha= | -5.4548 | deg
|  |  |  | @ Cl=0.1, Cd= | 0.015323
|  |  |  | @ Cl=0.4, Cd= | 0.015693
|  |  |  | @ Cl=0.6, Cd= | 0.01708
alpha (deg) | Cl | Cd | Cm | Cl/Cd
-20 | -0.69 | 0.23563 | 0.0135 | -2.9283
-19.5 | -0.6591 | 0.21605 | 0.0149 | -3.0507
-19 | -0.6426 | 0.20919 | 0.0119 | -3.0718
-18.5 | -0.6271 | 0.20256 | 0.0085 | -3.0959
-18 | -0.6149 | 0.19772 | 0.0038 | -3.11
-17.5 | -0.6119 | 0.19586 | -0.0017 | -3.1242
-17 | -0.5909 | 0.18357 | -0.0028 | -3.2189
-16.5 | -0.5721 | 0.17481 | -0.0034 | -3.2727
-16 | -0.5595 | 0.16808 | -0.0057 | -3.3288
-15.5 | -0.5523 | 0.16267 | -0.0095 | -3.3952
-15 | -0.5582 | 0.16014 | -0.0151 | -3.4857
-14.5 | -0.5312 | 0.14763 | -0.013 | -3.5982
-14 | -0.5217 | 0.14124 | -0.0146 | -3.6937
-13.5 | -0.5323 | 0.13816 | -0.0205 | -3.8528
-13 | -0.5092 | 0.12765 | -0.0179 | -3.989
-12.5 | -0.505 | 0.12161 | -0.0196 | -4.1526
-12 | -0.5267 | 0.11877 | -0.0258 | -4.4346
-11.5 | -0.4973 | 0.1084 | -0.021 | -4.5876
-11 | -0.5129 | 0.10408 | -0.0239 | -4.9279
-10.5 | -0.5059 | 0.09661 | -0.0217 | -5.2365
-10 | -0.5174 | 0.09191 | -0.02 | -5.6294
-9.5 | -0.5231 | 0.08524 | -0.0212 | -6.1368
-9 | -0.5196 | 0.07664 | -0.0332 | -6.7797
-8.5 | -0.503 | 0.06992 | -0.0319 | -7.1939
-8 | -0.4749 | 0.0614 | -0.0399 | -7.7345
-7.5 | -0.3447 | 0.03486 | -0.0797 | -9.8881
-7 | -0.2505 | 0.0258 | -0.0895 | -9.7093
-6.5 | -0.1735 | 0.02131 | -0.0935 | -8.1417
-6 | -0.1004 | 0.01832 | -0.0965 | -5.4803
-5.5 | -0.0037 | 0.01466 | -0.1057 | -0.25239
-5 | 0.0372 | 0.01507 | -0.1001 | 2.4685
-4.5 | 0.0768 | 0.01533 | -0.0949 | 5.0098
-4 | 0.1098 | 0.01532 | -0.0882 | 7.1671
-3.5 | 0.1421 | 0.01479 | -0.0822 | 9.6078
-3 | 0.1714 | 0.01396 | -0.0771 | 12.2779
-2.5 | 0.2507 | 0.01442 | -0.0836 | 17.3856
-2 | 0.3221 | 0.01495 | -0.088 | 21.5452
-1.5 | 0.3882 | 0.01556 | -0.0911 | 24.9486
-1 | 0.4503 | 0.01626 | -0.0932 | 27.6937
-0.5 | 0.5095 | 0.01708 | -0.0947 | 29.8302
0 | 0.6935 | 0.01708 | -0.1108 | 40.603
0.5 | 0.7453 | 0.02035 | -0.1088 | 36.6241
1 | 0.8077 | 0.0242 | -0.1084 | 33.376
1.5 | 0.8742 | 0.02937 | -0.108 | 29.7651
2 | 0.9331 | 0.03622 | -0.1052 | 25.762
2.5 | 0.9827 | 0.04599 | -0.102 | 21.3677
3.5 | 1.0476 | 0.06781 | -0.0957 | 15.449
4 | 1.0701 | 0.07745 | -0.093 | 13.8167
4.5 | 1.0706 | 0.08749 | -0.091 | 12.2368
5 | 1.0763 | 0.09786 | -0.0895 | 10.9984
5.5 | 1.0166 | 0.10514 | -0.0925 | 9.669
6 | 0.9871 | 0.11707 | -0.1035 | 8.4317
6.5 | 0.9961 | 0.12716 | -0.1014 | 7.8334
7 | 0.9742 | 0.13827 | -0.1144 | 7.0456
7.5 | 0.9886 | 0.14819 | -0.112 | 6.6712
8 | 0.9762 | 0.15764 | -0.1233 | 6.1926
8.5 | 1.0037 | 0.16871 | -0.1169 | 5.9493
9 | 0.9924 | 0.17646 | -0.13 | 5.6239
9.5 | 0.9977 | 0.18481 | -0.1366 | 5.3985
10 | 1.0181 | 0.19429 | -0.1364 | 5.2401
10.5 | 1.0317 | 0.20528 | -0.1398 | 5.0258
11 | 1.0342 | 0.21071 | -0.15 | 4.9082
11.5 | 1.0482 | 0.21858 | -0.1552 | 4.7955
12 | 1.066 | 0.22707 | -0.158 | 4.6946
12.5 | 1.0935 | 0.24307 | -0.1566 | 4.4987
13 | 1.0986 | 0.24541 | -0.1668 | 4.4766
13.5 | 1.1128 | 0.25076 | -0.1748 | 4.4377
14 | 1.1303 | 0.25829 | -0.1797 | 4.3761
14.5 | 1.1485 | 0.26624 | -0.1835 | 4.3138
15 | 1.1789 | 0.28855 | -0.1804 | 4.0856
15.5 | 1.1898 | 0.29108 | -0.1884 | 4.0875
16 | 1.2025 | 0.29282 | -0.197 | 4.1066
16.5 | 1.2195 | 0.29677 | -0.205 | 4.1092
17 | 1.2382 | 0.30362 | -0.2109 | 4.0781
17.5 | 1.2565 | 0.31082 | -0.2163 | 4.0425
18 | 1.2745 | 0.31797 | -0.2215 | 4.0082
18.5 | 1.2923 | 0.32527 | -0.2263 | 3.973
19 | 1.3098 | 0.33451 | -0.2297 | 3.9156
19.5 | 1.3308 | 0.35554 | -0.2303 | 3.743
20 | 1.3447 | 0.35416 | -0.239 | 3.7969

## 15. Re 100k Mach 0.50 (1)
BIGFOIL.COM POLAR EXPORT
sc21006
SC(2)-1006 |  |  |  | Cl Max: | 1.407 | at alpha= | 20 | deg
JavaFoil+Calcfoil stall+Eppler ext transition |  |  |  | L/D Max: | 79.274 | at alpha= | -1.5 | deg
Re: | 100000 |  |  | Cd Min: | 0.00988 | at alpha= | -1.5 | deg
Mach: | 0.5 |  |  | Cl=0 at alpha= | -7.5204 | deg
|  |  |  | @ Cl=0.1, Cd= | 0.051056
|  |  |  | @ Cl=0.4, Cd= | 0.01519
|  |  |  | @ Cl=0.6, Cd= | 0.15121
alpha (deg) | Cl | Cd | Cm | Cl/Cd
-20 | -0.655 | 0.311 | -0.068 | -2.107
-19.5 | -0.63 | 0.3058 | -0.068 | -2.059
-19 | -0.604 | 0.30034 | -0.069 | -2.011
-18.5 | -0.578 | 0.29138 | -0.069 | -1.983
-18 | -0.552 | 0.28045 | -0.07 | -1.969
-17.5 | -0.525 | 0.266 | -0.066 | -1.973
-17 | -0.499 | 0.26867 | -0.065 | -1.857
-16.5 | -0.473 | 0.25085 | -0.066 | -1.885
-16 | -0.447 | 0.24342 | -0.067 | -1.836
-15.5 | -0.421 | 0.24075 | -0.066 | -1.747
-15 | -0.394 | 0.22613 | -0.06 | -1.741
-14.5 | -0.367 | 0.21316 | -0.061 | -1.724
-14 | -0.341 | 0.19761 | -0.061 | -1.727
-13.5 | -0.315 | 0.19205 | -0.062 | -1.641
-13 | -0.289 | 0.1877 | -0.062 | -1.539
-12.5 | -0.263 | 0.20163 | -0.062 | -1.303
-12 | -0.236 | 0.17303 | -0.057 | -1.364
-11.5 | -0.21 | 0.16512 | -0.057 | -1.271
-11 | -0.184 | 0.16016 | -0.057 | -1.146
-10.5 | -0.157 | 0.14944 | -0.057 | -1.052
-10 | -0.131 | 0.15934 | -0.051 | -0.82
-9.5 | -0.104 | 0.08169 | -0.053 | -1.278
-9 | -0.108 | 0.09778 | -0.052 | -1.105
-8.5 | -0.09 | 0.07174 | -0.051 | -1.248
-8 | -0.047 | 0.06289 | -0.05 | -0.748
-7.5 | 0.002 | 0.05767 | -0.052 | 0.033
-7 | 0.054 | 0.05366 | -0.059 | 1.001
-6.5 | 0.107 | 0.05066 | -0.067 | 2.112
-6 | 0.196 | 0.01768 | -0.153 | 11.08
-5.5 | 0.262 | 0.01768 | -0.154 | 14.839
-5 | 0.327 | 0.01629 | -0.153 | 20.07
-4.5 | 0.4 | 0.01519 | -0.157 | 26.306
-4 | 0.466 | 0.01493 | -0.157 | 31.187
-3.5 | 0.522 | 0.01527 | -0.154 | 34.206
-3 | 0.597 | 0.01521 | -0.157 | 39.233
-2.5 | 0.661 | 0.01539 | -0.157 | 42.982
-2 | 0.724 | 0.02145 | -0.16 | 33.741
-1.5 | 0.783 | 0.00988 | -0.071 | 79.274
-1 | 0.836 | 0.01055 | -0.061 | 79.265
-0.5 | 0.879 | 0.01202 | -0.055 | 73.13
0 | 0.724 | 0.04091 | -0.052 | 17.686
0.5 | 0.708 | 0.04917 | -0.053 | 14.395
1 | 0.447 | 0.04651 | -0.056 | 9.612
1.5 | 0.473 | 0.05428 | -0.057 | 8.714
2 | 0.499 | 0.12706 | -0.055 | 3.926
2.5 | 0.525 | 0.13458 | -0.061 | 3.902
3 | 0.551 | 0.1206 | -0.062 | 4.569
3.5 | 0.577 | 0.12381 | -0.062 | 4.659
4 | 0.603 | 0.15479 | -0.067 | 3.897
4.5 | 0.629 | 0.15901 | -0.067 | 3.955
5 | 0.654 | 0.15724 | -0.067 | 4.162
5.5 | 0.68 | 0.15869 | -0.067 | 4.285
6 | 0.706 | 0.16034 | -0.067 | 4.4
6.5 | 0.731 | 0.16707 | -0.068 | 4.376
7 | 0.758 | 0.18101 | -0.076 | 4.189
7.5 | 0.784 | 0.1858 | -0.076 | 4.217
8 | 0.809 | 0.18932 | -0.076 | 4.272
8.5 | 0.834 | 0.19305 | -0.075 | 4.32
9 | 0.86 | 0.20663 | -0.077 | 4.161
9.5 | 0.886 | 0.21607 | -0.081 | 4.102
10 | 0.911 | 0.22459 | -0.08 | 4.057
10.5 | 0.936 | 0.22162 | -0.081 | 4.224
11 | 0.961 | 0.22615 | -0.08 | 4.249
11.5 | 0.988 | 0.23772 | -0.084 | 4.157
12 | 1.013 | 0.26387 | -0.084 | 3.838
12.5 | 1.037 | 0.2668 | -0.084 | 3.888
13 | 1.062 | 0.27368 | -0.084 | 3.881
13.5 | 1.089 | 0.26712 | -0.087 | 4.076
14 | 1.113 | 0.27195 | -0.087 | 4.093
14.5 | 1.138 | 0.28677 | -0.087 | 3.967
15 | 1.164 | 0.31743 | -0.089 | 3.667
15.5 | 1.188 | 0.32132 | -0.089 | 3.698
16 | 1.212 | 0.32689 | -0.088 | 3.708
16.5 | 1.236 | 0.33675 | -0.088 | 3.671
17 | 1.263 | 0.33608 | -0.09 | 3.757
17.5 | 1.287 | 0.33223 | -0.09 | 3.872
18 | 1.31 | 0.3448 | -0.09 | 3.8
18.5 | 1.335 | 0.35671 | -0.09 | 3.742
19 | 1.36 | 0.36446 | -0.091 | 3.731
19.5 | 1.383 | 0.38147 | -0.09 | 3.625
20 | 1.407 | 0.37426 | -0.09 | 3.759

## 16. Re 100k Mach 0.50 (2)
BIGFOIL.COM POLAR EXPORT
sc21006
SC(2)-1006 |  |  |  | Cl Max: | 1.5113 | at alpha= | 20 | deg
XFOIL ncrit=9 |  |  |  | L/D Max: | 38.1688 | at alpha= | 0 | deg
Re: | 100000 |  |  | Cd Min: | 0.39877 | at alpha= | 20 | deg
Mach: | 0.5 |  |  | Cl=0 at alpha= | -5.1284 | deg
|  |  |  | @ Cl=0.1, Cd= | 0.016309
|  |  |  | @ Cl=0.4, Cd= | 0.016854
|  |  |  | @ Cl=0.6, Cd= | 0.018614
alpha (deg) | Cl | Cd | Cm | Cl/Cd
-20 | -0.7191 | 0.23844 | 0.0217 | -3.0159
-19.5 | -0.6991 | 0.23121 | 0.0171 | -3.0237
-19 | -0.6839 | 0.22779 | 0.0108 | -3.0023
-18.5 | -0.6744 | 0.22587 | 0.005 | -2.9858
-18 | -0.6427 | 0.20775 | 0.0053 | -3.0936
-17.5 | -0.6234 | 0.19969 | 0.0026 | -3.1218
-17 | -0.6062 | 0.19242 | -0.0007 | -3.1504
-16.5 | -0.5963 | 0.18838 | -0.0059 | -3.1654
-16 | -0.5976 | 0.18702 | -0.0112 | -3.1954
-15.5 | -0.5603 | 0.17016 | -0.0091 | -3.2928
-15 | -0.5477 | 0.1636 | -0.0117 | -3.3478
-14.5 | -0.5569 | 0.1628 | -0.0175 | -3.4208
-14 | -0.5237 | 0.14902 | -0.0151 | -3.5143
-13.5 | -0.5187 | 0.1435 | -0.0177 | -3.6146
-13 | -0.5202 | 0.13801 | -0.0207 | -3.7693
-12.5 | -0.4979 | 0.12869 | -0.0191 | -3.869
-12 | -0.5117 | 0.12575 | -0.0234 | -4.0692
-11.5 | -0.488 | 0.11567 | -0.0208 | -4.2189
-11 | -0.5005 | 0.11181 | -0.0236 | -4.4763
-10.5 | -0.4826 | 0.10331 | -0.0209 | -4.6714
-10 | -0.4894 | 0.09781 | -0.0209 | -5.0036
-9.5 | -0.5153 | 0.09484 | -0.0203 | -5.4334
-9 | -0.5082 | 0.0879 | -0.0169 | -5.7816
-8.5 | -0.5038 | 0.0812 | -0.0151 | -6.2044
-8 | -0.5009 | 0.07458 | -0.017 | -6.7163
-7 | -0.3865 | 0.04083 | -0.0708 | -9.4661
-6.5 | -0.2815 | 0.02973 | -0.0882 | -9.4686
-6 | -0.1768 | 0.023 | -0.0982 | -7.687
-5.5 | -0.0848 | 0.01929 | -0.103 | -4.3961
-5 | 0.0293 | 0.01575 | -0.1137 | 1.8603
-4.5 | 0.0764 | 0.0162 | -0.1074 | 4.716
-3.5 | 0.1611 | 0.01659 | -0.0947 | 9.7107
-3 | 0.2022 | 0.01618 | -0.0892 | 12.4969
-2.5 | 0.2318 | 0.01535 | -0.0827 | 15.101
-2 | 0.3204 | 0.01605 | -0.0899 | 19.9626
-1.5 | 0.3997 | 0.01685 | -0.0947 | 23.7211
-1 | 0.4728 | 0.0178 | -0.0979 | 26.5618
0 | 0.7462 | 0.01955 | -0.1133 | 38.1688
0.5 | 0.8194 | 0.02391 | -0.1126 | 34.2702
1 | 0.8976 | 0.02923 | -0.1119 | 30.7082
1.5 | 0.9607 | 0.03609 | -0.1088 | 26.6196
2 | 1.0041 | 0.04432 | -0.1045 | 22.6557
2.5 | 1.0317 | 0.05336 | -0.0997 | 19.3347
3 | 1.0491 | 0.0633 | -0.0962 | 16.5735
4.5 | 1.0224 | 0.10109 | -0.1045 | 10.1138
5 | 0.983 | 0.11177 | -0.1156 | 8.7948
5.5 | 0.9784 | 0.12213 | -0.1199 | 8.0111
6 | 0.9815 | 0.13246 | -0.123 | 7.4098
7 | 0.991 | 0.15213 | -0.1314 | 6.5142
7.5 | 0.996 | 0.16213 | -0.1371 | 6.1432
8 | 1.0262 | 0.17413 | -0.1348 | 5.8933
8.5 | 1.0193 | 0.18129 | -0.147 | 5.6225
9 | 1.0516 | 0.19467 | -0.1448 | 5.402
9.5 | 1.0498 | 0.19996 | -0.1571 | 5.2501
10.5 | 1.0882 | 0.21964 | -0.1664 | 4.9545
11 | 1.1059 | 0.22797 | -0.1734 | 4.8511
11.5 | 1.13 | 0.23872 | -0.1764 | 4.7336
12 | 1.1556 | 0.2526 | -0.1795 | 4.5748
12.5 | 1.1693 | 0.25649 | -0.1904 | 4.5589
13 | 1.1912 | 0.26548 | -0.1967 | 4.487
13.5 | 1.2143 | 0.27531 | -0.2014 | 4.4107
14 | 1.2452 | 0.29567 | -0.2012 | 4.2115
14.5 | 1.2594 | 0.29583 | -0.2129 | 4.2572
15 | 1.2819 | 0.30317 | -0.2211 | 4.2283
15.5 | 1.3051 | 0.31249 | -0.2274 | 4.1765
16 | 1.3282 | 0.32207 | -0.2333 | 4.1239
16.5 | 1.3514 | 0.333 | -0.238 | 4.0583
17.5 | 1.399 | 0.36093 | -0.2476 | 3.8761
18 | 1.4199 | 0.36356 | -0.2574 | 3.9055
18.5 | 1.4434 | 0.37039 | -0.266 | 3.897
19 | 1.4665 | 0.37964 | -0.273 | 3.8629
19.5 | 1.4891 | 0.38915 | -0.2798 | 3.8265
20 | 1.5113 | 0.39877 | -0.2864 | 3.7899

## 17. Re 250k Mach 0.00 (1)
BIGFOIL.COM POLAR EXPORT
sc21006
SC(2)-1006 |  |  |  | Cl Max: | 0.817 | at alpha= | 4 | deg
JavaFoil+Calcfoil stall+Eppler ext transition |  |  |  | L/D Max: | 92.266 | at alpha= | -0.5 | deg
Re: | 250000 |  |  | Cd Min: | 0.0085 | at alpha= | -0.5 | deg
Mach: | 0 |  |  | Cl=0 at alpha= | -7.5222 | deg
|  |  |  | @ Cl=0.1, Cd= | 0.013483
|  |  |  | @ Cl=0.4, Cd= | 0.011647
|  |  |  | @ Cl=0.6, Cd= | 0.10683
alpha (deg) | Cl | Cd | Cm | Cl/Cd
-19 | -0.248 | 0.21452 | -0.042 | -1.157
-18.5 | -0.263 | 0.26008 | -0.042 | -1.011
-18 | -0.278 | 0.18787 | -0.042 | -1.481
-17.5 | -0.294 | 0.21737 | -0.042 | -1.351
-17 | -0.309 | 0.16563 | -0.043 | -1.865
-16.5 | -0.324 | 0.18903 | -0.043 | -1.712
-16 | -0.337 | 0.17031 | -0.043 | -1.98
-15.5 | -0.349 | 0.15675 | -0.042 | -2.228
-15 | -0.359 | 0.14752 | -0.042 | -2.434
-14.5 | -0.366 | 0.13536 | -0.042 | -2.703
-14 | -0.369 | 0.1242 | -0.042 | -2.971
-13.5 | -0.368 | 0.11476 | -0.043 | -3.204
-13 | -0.361 | 0.10541 | -0.043 | -3.421
-12.5 | -0.344 | 0.09944 | -0.043 | -3.463
-12 | -0.324 | 0.09039 | -0.044 | -3.586
-11.5 | -0.3 | 0.08421 | -0.044 | -3.562
-11 | -0.272 | 0.0794 | -0.043 | -3.425
-10.5 | -0.241 | 0.07302 | -0.044 | -3.294
-10 | -0.206 | 0.06902 | -0.043 | -2.981
-9.5 | -0.168 | 0.0642 | -0.045 | -2.621
-9 | -0.128 | 0.0604 | -0.046 | -2.124
-8.5 | -0.086 | 0.05711 | -0.046 | -1.513
-8 | -0.043 | 0.05374 | -0.052 | -0.8
-7.5 | 0.002 | 0.01382 | -0.134 | 0.152
-7 | 0.059 | 0.01362 | -0.135 | 4.31
-6.5 | 0.116 | 0.01343 | -0.135 | 8.628
-6 | 0.173 | 0.01317 | -0.135 | 13.172
-5.5 | 0.231 | 0.01191 | -0.136 | 19.396
-5 | 0.289 | 0.01191 | -0.136 | 24.229
-4.5 | 0.346 | 0.0116 | -0.137 | 29.83
-4 | 0.403 | 0.01165 | -0.137 | 34.614
-3.5 | 0.461 | 0.01168 | -0.137 | 39.434
-3 | 0.517 | 0.01177 | -0.138 | 43.949
-2.5 | 0.574 | 0.01197 | -0.138 | 47.899
-2 | 0.629 | 0.01208 | -0.138 | 52.065
-1.5 | 0.683 | 0.0177 | -0.139 | 38.578
-1 | 0.735 | 0.01812 | -0.139 | 40.56
-0.5 | 0.785 | 0.0085 | -0.058 | 92.266
0 | 0.667 | 0.0332 | -0.055 | 20.099
0.5 | 0.701 | 0.03427 | -0.05 | 20.452
1 | 0.732 | 0.03515 | -0.048 | 20.81
1.5 | 0.758 | 0.03708 | -0.046 | 20.442
2 | 0.78 | 0.03925 | -0.046 | 19.873
2.5 | 0.797 | 0.04071 | -0.047 | 19.581
3 | 0.809 | 0.045 | -0.046 | 17.977
3.5 | 0.816 | 0.04758 | -0.048 | 17.145
4 | 0.817 | 0.05162 | -0.048 | 15.825
4.5 | 0.813 | 0.05877 | -0.047 | 13.83
5 | 0.804 | 0.06221 | -0.047 | 12.925
5.5 | 0.785 | 0.07003 | -0.047 | 11.208
6 | 0.754 | 0.07866 | -0.047 | 9.581
6.5 | 0.718 | 0.08575 | -0.048 | 8.379
7 | 0.681 | 0.09619 | -0.047 | 7.076
7.5 | 0.641 | 0.10624 | -0.048 | 6.037
8 | 0.602 | 0.11671 | -0.048 | 5.155
8.5 | 0.562 | 0.09865 | -0.049 | 5.701
9 | 0.524 | 0.10683 | -0.049 | 4.906

## 18. Re 250k Mach 0.00 (2)
BIGFOIL.COM POLAR EXPORT
sc21006
SC(2)-1006 |  |  |  | Cl Max: | 1.3132 | at alpha= | 20 | deg
XFOIL ncrit=9 |  |  |  | L/D Max: | 69.4813 | at alpha= | -0.5 | deg
Re: | 250000 |  |  | Cd Min: | 0.33786 | at alpha= | 20 | deg
Mach: | 0 |  |  | Cl=0 at alpha= | -5.7454 | deg
|  |  |  | @ Cl=0.1, Cd= | 0.010636
|  |  |  | @ Cl=0.4, Cd= | 0.012121
|  |  |  | @ Cl=0.6, Cd= | 0.010316
alpha (deg) | Cl | Cd | Cm | Cl/Cd
-20 | -0.661 | 0.21905 | 0.0157 | -3.0176
-19.5 | -0.6482 | 0.21348 | 0.0111 | -3.0364
-19 | -0.6356 | 0.20734 | 0.0071 | -3.0655
-18.5 | -0.6212 | 0.19759 | 0.0045 | -3.1439
-18 | -0.6037 | 0.18897 | 0.004 | -3.1947
-17.5 | -0.59 | 0.18231 | 0.0016 | -3.2362
-17 | -0.5771 | 0.17555 | -0.001 | -3.2874
-16.5 | -0.5651 | 0.16864 | -0.0038 | -3.3509
-16 | -0.5554 | 0.16264 | -0.0081 | -3.4149
-15.5 | -0.5506 | 0.15719 | -0.0126 | -3.5028
-15 | -0.5414 | 0.15011 | -0.0154 | -3.6067
-14.5 | -0.5378 | 0.14045 | -0.0178 | -3.8291
-14 | -0.5236 | 0.13265 | -0.0164 | -3.9472
-13.5 | -0.515 | 0.12621 | -0.0174 | -4.0805
-13 | -0.509 | 0.1197 | -0.0188 | -4.2523
-12.5 | -0.5052 | 0.11306 | -0.0203 | -4.4684
-12 | -0.5048 | 0.10639 | -0.0223 | -4.7448
-11.5 | -0.5111 | 0.10025 | -0.0255 | -5.0983
-11 | -0.5214 | 0.09465 | -0.0256 | -5.5087
-10 | -0.5374 | 0.07739 | -0.0351 | -6.944
-9.5 | -0.5398 | 0.06986 | -0.0335 | -7.7269
-9 | -0.5146 | 0.0607 | -0.043 | -8.4778
-8.5 | -0.4525 | 0.04382 | -0.0651 | -10.3263
-8 | -0.3822 | 0.03509 | -0.076 | -10.892
-7.5 | -0.3148 | 0.02884 | -0.0827 | -10.9154
-7 | -0.2052 | 0.0182 | -0.0913 | -11.2747
-6.5 | -0.1233 | 0.01448 | -0.0975 | -8.5152
-6 | -0.0471 | 0.0129 | -0.1025 | -3.6512
-5.5 | 0.0454 | 0.01079 | -0.1124 | 4.2076
-5 | 0.1056 | 0.01062 | -0.1136 | 9.9435
-4.5 | 0.1597 | 0.01074 | -0.1132 | 14.8696
-4 | 0.2118 | 0.01098 | -0.1124 | 19.2896
-3.5 | 0.2607 | 0.01129 | -0.1108 | 23.0912
-3 | 0.3106 | 0.0116 | -0.1096 | 26.7759
-2.5 | 0.3598 | 0.01189 | -0.1083 | 30.2607
-2 | 0.4085 | 0.01217 | -0.107 | 33.5661
-0.5 | 0.6698 | 0.00964 | -0.1202 | 69.4813
0 | 0.7026 | 0.01382 | -0.1166 | 50.8394
0.5 | 0.7581 | 0.01592 | -0.1165 | 47.6193
1 | 0.8148 | 0.01901 | -0.1161 | 42.8617
1.5 | 0.8743 | 0.02245 | -0.1158 | 38.9443
2 | 0.9406 | 0.03306 | -0.111 | 28.4513
2.5 | 0.9832 | 0.03812 | -0.1088 | 25.7922
3 | 1.0177 | 0.04501 | -0.1054 | 22.6105
3.5 | 1.0494 | 0.05133 | -0.1022 | 20.4442
4 | 1.0555 | 0.06557 | -0.0995 | 16.0973
4.5 | 1.0707 | 0.07111 | -0.0941 | 15.057
5 | 1.0732 | 0.08076 | -0.0914 | 13.2888
5.5 | 1.0577 | 0.09093 | -0.0904 | 11.632
6 | 1.0255 | 0.10144 | -0.092 | 10.1094
6.5 | 1.0033 | 0.11569 | -0.1035 | 8.6723
7 | 0.9939 | 0.12777 | -0.1107 | 7.7788
7.5 | 0.9898 | 0.13856 | -0.116 | 7.1435
8 | 0.9899 | 0.14835 | -0.1202 | 6.6727
8.5 | 0.9945 | 0.15706 | -0.1226 | 6.332
9 | 0.9917 | 0.16883 | -0.1229 | 5.874
9.5 | 0.9986 | 0.17871 | -0.1292 | 5.5878
10 | 1.0079 | 0.18784 | -0.1358 | 5.3657
10.5 | 1.0168 | 0.19665 | -0.144 | 5.1706
11 | 1.0286 | 0.20523 | -0.1491 | 5.0119
11.5 | 1.0413 | 0.21337 | -0.1536 | 4.8803
12 | 1.055 | 0.22118 | -0.1578 | 4.7699
12.5 | 1.0694 | 0.22871 | -0.1615 | 4.6758
13 | 1.0869 | 0.23733 | -0.1623 | 4.5797
13.5 | 1.1014 | 0.24886 | -0.1659 | 4.4258
14 | 1.1167 | 0.25647 | -0.1713 | 4.3541
14.5 | 1.1308 | 0.26303 | -0.1776 | 4.2991
15 | 1.1457 | 0.26889 | -0.1847 | 4.2609
15.5 | 1.1637 | 0.27547 | -0.1913 | 4.2244
16 | 1.1813 | 0.28266 | -0.1965 | 4.1792
16.5 | 1.198 | 0.28963 | -0.2013 | 4.1363
17 | 1.2142 | 0.29641 | -0.2059 | 4.0964
17.5 | 1.2297 | 0.30343 | -0.2095 | 4.0527
18.5 | 1.2622 | 0.32094 | -0.2174 | 3.9328
19 | 1.2783 | 0.32631 | -0.224 | 3.9174
19.5 | 1.2951 | 0.3319 | -0.2304 | 3.9021
20 | 1.3132 | 0.33786 | -0.2367 | 3.8868

## 19. Re 250k Mach 0.10 (1)
BIGFOIL.COM POLAR EXPORT
sc21006
SC(2)-1006 |  |  |  | Cl Max: | 0.811 | at alpha= | 3.5 | deg
JavaFoil+Calcfoil stall+Eppler ext transition |  |  |  | L/D Max: | 93.096 | at alpha= | -0.5 | deg
Re: | 250000 |  |  | Cd Min: | 0.00847 | at alpha= | -0.5 | deg
Mach: | 0.1 |  |  | Cl=0 at alpha= | -7.5222 | deg
|  |  |  | @ Cl=0.1, Cd= | 0.013443
|  |  |  | @ Cl=0.4, Cd= | 0.011655
|  |  |  | @ Cl=0.6, Cd= | 0.10259
alpha (deg) | Cl | Cd | Cm | Cl/Cd
-18.5 | -0.228 | 0.20514 | -0.044 | -1.112
-18 | -0.245 | 0.19606 | -0.043 | -1.251
-17.5 | -0.263 | 0.24055 | -0.042 | -1.092
-17 | -0.28 | 0.17269 | -0.043 | -1.623
-16.5 | -0.298 | 0.20433 | -0.043 | -1.456
-16 | -0.314 | 0.1772 | -0.043 | -1.772
-15.5 | -0.329 | 0.16645 | -0.042 | -1.977
-15 | -0.342 | 0.15101 | -0.043 | -2.264
-14.5 | -0.352 | 0.13889 | -0.042 | -2.533
-14 | -0.358 | 0.12868 | -0.042 | -2.781
-13.5 | -0.359 | 0.11805 | -0.044 | -3.045
-13 | -0.355 | 0.10786 | -0.043 | -3.288
-12.5 | -0.34 | 0.09996 | -0.043 | -3.403
-12 | -0.321 | 0.09138 | -0.044 | -3.517
-11.5 | -0.298 | 0.08433 | -0.044 | -3.538
-11 | -0.271 | 0.08006 | -0.043 | -3.387
-10.5 | -0.24 | 0.07346 | -0.044 | -3.271
-10 | -0.206 | 0.06933 | -0.043 | -2.97
-9.5 | -0.169 | 0.06424 | -0.045 | -2.624
-9 | -0.129 | 0.06045 | -0.046 | -2.129
-8.5 | -0.087 | 0.05741 | -0.046 | -1.51
-8 | -0.043 | 0.05377 | -0.052 | -0.802
-7.5 | 0.002 | 0.01378 | -0.135 | 0.153
-7 | 0.059 | 0.01358 | -0.135 | 4.342
-6.5 | 0.116 | 0.01339 | -0.136 | 8.695
-6 | 0.174 | 0.01325 | -0.136 | 13.15
-5.5 | 0.232 | 0.01193 | -0.137 | 19.456
-5 | 0.29 | 0.01191 | -0.137 | 24.353
-4.5 | 0.348 | 0.0116 | -0.137 | 29.983
-4 | 0.405 | 0.01166 | -0.138 | 34.778
-3.5 | 0.463 | 0.01173 | -0.138 | 39.465
-3 | 0.52 | 0.01184 | -0.138 | 43.917
-2.5 | 0.576 | 0.01192 | -0.139 | 48.366
-2 | 0.632 | 0.01206 | -0.139 | 52.43
-1.5 | 0.686 | 0.01776 | -0.139 | 38.641
-1 | 0.738 | 0.01821 | -0.139 | 40.553
-0.5 | 0.788 | 0.00847 | -0.057 | 93.096
0 | 0.67 | 0.03344 | -0.053 | 20.026
0.5 | 0.703 | 0.03448 | -0.048 | 20.394
1 | 0.734 | 0.03523 | -0.048 | 20.82
1.5 | 0.759 | 0.03711 | -0.046 | 20.46
2 | 0.78 | 0.03933 | -0.046 | 19.837
2.5 | 0.796 | 0.04118 | -0.048 | 19.334
3 | 0.806 | 0.04559 | -0.047 | 17.683
3.5 | 0.811 | 0.04792 | -0.048 | 16.915
4 | 0.809 | 0.05241 | -0.048 | 15.436
4.5 | 0.802 | 0.05907 | -0.047 | 13.576
5 | 0.79 | 0.06443 | -0.048 | 12.256
5.5 | 0.766 | 0.07336 | -0.048 | 10.447
6 | 0.73 | 0.08316 | -0.048 | 8.78
6.5 | 0.69 | 0.08889 | -0.048 | 7.761
7 | 0.647 | 0.10067 | -0.047 | 6.429
7.5 | 0.603 | 0.11457 | -0.048 | 5.265
8 | 0.559 | 0.09674 | -0.049 | 5.782
8.5 | 0.516 | 0.10259 | -0.05 | 5.031

## 20. Re 250k Mach 0.10 (2)
BIGFOIL.COM POLAR EXPORT
sc21006
SC(2)-1006 |  |  |  | Cl Max: | 1.0886 | at alpha= | 13 | deg
XFOIL ncrit=9 |  |  |  | L/D Max: | 50.8947 | at alpha= | 0 | deg
Re: | 250000 |  |  | Cd Min: | 0.23758 | at alpha= | 13 | deg
Mach: | 0.1 |  |  | Cl=0 at alpha= | -99 | deg
|  |  |  | @ Cl=0.1, Cd= | 0.01386
|  |  |  | @ Cl=0.4, Cd= | 0.01386
|  |  |  | @ Cl=0.6, Cd= | 0.01386
alpha (deg) | Cl | Cd | Cm | Cl/Cd
0 | 0.7054 | 0.01386 | -0.1168 | 50.8947
0.5 | 0.7609 | 0.01612 | -0.1166 | 47.2022
1 | 0.8186 | 0.01916 | -0.1163 | 42.7244
1.5 | 0.8787 | 0.02279 | -0.1159 | 38.5564
2 | 0.9446 | 0.03346 | -0.111 | 28.2307
2.5 | 0.9868 | 0.03868 | -0.1087 | 25.5119
3 | 1.0203 | 0.04577 | -0.1052 | 22.2919
3.5 | 1.0511 | 0.05228 | -0.1018 | 20.1052
4 | 1.0567 | 0.06644 | -0.0993 | 15.9046
4.5 | 1.0657 | 0.07367 | -0.0944 | 14.4659
5 | 1.0696 | 0.08177 | -0.0913 | 13.0806
5.5 | 1.0508 | 0.09186 | -0.0903 | 11.4391
6 | 1.0194 | 0.10285 | -0.0934 | 9.9115
6.5 | 1.0003 | 0.11701 | -0.1049 | 8.5488
7 | 0.9918 | 0.12894 | -0.1119 | 7.6919
7.5 | 0.9883 | 0.13971 | -0.1173 | 7.0739
8 | 0.9887 | 0.14958 | -0.1216 | 6.6098
8.5 | 0.9932 | 0.15849 | -0.1245 | 6.2666
9 | 0.9991 | 0.1672 | -0.1239 | 5.9755
9.5 | 0.9998 | 0.17953 | -0.1299 | 5.569
10 | 1.0094 | 0.18867 | -0.1362 | 5.3501
10.5 | 1.0185 | 0.19736 | -0.1447 | 5.1606
11 | 1.0307 | 0.20595 | -0.1501 | 5.0046
11.5 | 1.0437 | 0.21415 | -0.1547 | 4.8737
12 | 1.0577 | 0.22203 | -0.159 | 4.7638
12.5 | 1.0723 | 0.22962 | -0.1628 | 4.6699
13 | 1.0886 | 0.23758 | -0.1649 | 4.582

## 21. Re 250k Mach 0.25 (1)
BIGFOIL.COM POLAR EXPORT
sc21006
SC(2)-1006 |  |  |  | Cl Max: | 0.807 | at alpha= | -0.5 | deg
JavaFoil+Calcfoil stall+Eppler ext transition |  |  |  | L/D Max: | 94.415 | at alpha= | -0.5 | deg
Re: | 250000 |  |  | Cd Min: | 0.00855 | at alpha= | -0.5 | deg
Mach: | 0.25 |  |  | Cl=0 at alpha= | -7.5217 | deg
|  |  |  | @ Cl=0.1, Cd= | 0.013603
|  |  |  | @ Cl=0.4, Cd= | 0.011778
|  |  |  | @ Cl=0.6, Cd= | 0.012833
alpha (deg) | Cl | Cd | Cm | Cl/Cd
-17.5 | -0.055 | 0.20707 | -0.049 | -0.267
-17 | -0.053 | 0.1866 | -0.049 | -0.282
-16.5 | -0.05 | 0.1777 | -0.048 | -0.28
-16 | -0.047 | 0.16782 | -0.048 | -0.28
-15.5 | -0.129 | 0.15617 | -0.046 | -0.824
-15 | -0.181 | 0.1514 | -0.046 | -1.196
-14.5 | -0.223 | 0.13551 | -0.046 | -1.649
-14 | -0.259 | 0.15999 | -0.045 | -1.616
-13.5 | -0.286 | 0.13787 | -0.045 | -2.073
-13 | -0.302 | 0.12168 | -0.045 | -2.485
-12.5 | -0.303 | 0.11077 | -0.045 | -2.735
-12 | -0.296 | 0.09683 | -0.046 | -3.061
-11.5 | -0.283 | 0.08889 | -0.046 | -3.183
-11 | -0.263 | 0.0835 | -0.045 | -3.148
-10.5 | -0.237 | 0.07555 | -0.046 | -3.135
-10 | -0.206 | 0.07118 | -0.045 | -2.888
-9.5 | -0.17 | 0.0662 | -0.045 | -2.565
-9 | -0.131 | 0.06095 | -0.047 | -2.142
-8.5 | -0.088 | 0.05789 | -0.046 | -1.526
-8 | -0.044 | 0.05461 | -0.048 | -0.807
-7.5 | 0.002 | 0.05099 | -0.059 | 0.034
-7 | 0.06 | 0.01373 | -0.139 | 4.406
-6.5 | 0.12 | 0.01354 | -0.139 | 8.833
-6 | 0.179 | 0.01334 | -0.14 | 13.425
-5.5 | 0.239 | 0.01215 | -0.14 | 19.63
-5 | 0.298 | 0.012 | -0.141 | 24.839
-4.5 | 0.357 | 0.01195 | -0.141 | 29.917
-4 | 0.417 | 0.01171 | -0.142 | 35.572
-3.5 | 0.476 | 0.01179 | -0.142 | 40.363
-3 | 0.534 | 0.01189 | -0.142 | 44.92
-2.5 | 0.592 | 0.01206 | -0.143 | 49.096
-2 | 0.649 | 0.01757 | -0.143 | 36.942
-1.5 | 0.704 | 0.01802 | -0.143 | 39.085
-1 | 0.757 | 0.01846 | -0.143 | 41.022
-0.5 | 0.807 | 0.00855 | -0.056 | 94.415
0 | 0.684 | 0.03389 | -0.05 | 20.176
0.5 | 0.716 | 0.03496 | -0.049 | 20.477
1 | 0.743 | 0.03585 | -0.049 | 20.721
1.5 | 0.763 | 0.03838 | -0.048 | 19.889
2 | 0.776 | 0.04114 | -0.048 | 18.873
2.5 | 0.781 | 0.04329 | -0.049 | 18.05
3 | 0.777 | 0.04963 | -0.049 | 15.654
3.5 | 0.763 | 0.05315 | -0.05 | 14.355
4 | 0.739 | 0.05943 | -0.05 | 12.435
4.5 | 0.705 | 0.07235 | -0.05 | 9.748

## 22. Re 250k Mach 0.25 (2)
BIGFOIL.COM POLAR EXPORT
sc21006
SC(2)-1006 |  |  |  | Cl Max: | 1.0727 | at alpha= | 4 | deg
XFOIL ncrit=9 |  |  |  | L/D Max: | 50.8181 | at alpha= | 0 | deg
Re: | 250000 |  |  | Cd Min: | 0.17295 | at alpha= | 9 | deg
Mach: | 0.25 |  |  | Cl=0 at alpha= | -99 | deg
|  |  |  | @ Cl=0.1, Cd= | 0.01418
|  |  |  | @ Cl=0.4, Cd= | 0.01418
|  |  |  | @ Cl=0.6, Cd= | 0.01418
alpha (deg) | Cl | Cd | Cm | Cl/Cd
0 | 0.7206 | 0.01418 | -0.118 | 50.8181
0.5 | 0.777 | 0.01722 | -0.1175 | 45.122
1 | 0.8398 | 0.02008 | -0.1174 | 41.8227
1.5 | 0.9024 | 0.02468 | -0.1166 | 36.564
2 | 0.9657 | 0.03569 | -0.1111 | 27.058
2.5 | 1.005 | 0.04183 | -0.108 | 24.0258
3.5 | 1.0578 | 0.05735 | -0.1 | 18.4446
4 | 1.0727 | 0.06514 | -0.0966 | 16.4676
4.5 | 1.0625 | 0.07935 | -0.094 | 13.39
5 | 1.0517 | 0.08796 | -0.0906 | 11.9566
5.5 | 1.0268 | 0.09618 | -0.088 | 10.6758
6 | 1.0003 | 0.10635 | -0.0912 | 9.4057
6.5 | 0.9889 | 0.12093 | -0.1053 | 8.1775
7 | 0.9855 | 0.13363 | -0.1161 | 7.3748
7.5 | 0.9846 | 0.1446 | -0.1224 | 6.8091
8 | 0.9871 | 0.15468 | -0.1273 | 6.3816
8.5 | 0.9925 | 0.16413 | -0.1316 | 6.047
9 | 1.001 | 0.17295 | -0.1351 | 5.7878

## 23. Re 250k Mach 0.50 (1)
BIGFOIL.COM POLAR EXPORT
sc21006
SC(2)-1006 |  |  |  | Cl Max: | 1.407 | at alpha= | 20 | deg
JavaFoil+Calcfoil stall+Eppler ext transition |  |  |  | L/D Max: | 97.542 | at alpha= | -1 | deg
Re: | 250000 |  |  | Cd Min: | 0.00857 | at alpha= | -1 | deg
Mach: | 0.5 |  |  | Cl=0 at alpha= | -7.5204 | deg
|  |  |  | @ Cl=0.1, Cd= | 0.028888
|  |  |  | @ Cl=0.4, Cd= | 0.01228
|  |  |  | @ Cl=0.6, Cd= | 0.11065
alpha (deg) | Cl | Cd | Cm | Cl/Cd
-20 | -0.655 | 0.24354 | -0.068 | -2.691
-19.5 | -0.63 | 0.24137 | -0.068 | -2.609
-19 | -0.604 | 0.23617 | -0.069 | -2.557
-18.5 | -0.578 | 0.23548 | -0.069 | -2.454
-18 | -0.552 | 0.21959 | -0.07 | -2.514
-17.5 | -0.525 | 0.20731 | -0.066 | -2.532
-17 | -0.499 | 0.20614 | -0.066 | -2.42
-16.5 | -0.473 | 0.19517 | -0.066 | -2.423
-16 | -0.447 | 0.18878 | -0.067 | -2.367
-15.5 | -0.421 | 0.18401 | -0.067 | -2.286
-15 | -0.394 | 0.17415 | -0.06 | -2.26
-14.5 | -0.368 | 0.17025 | -0.061 | -2.159
-14 | -0.341 | 0.15629 | -0.061 | -2.184
-13.5 | -0.315 | 0.15452 | -0.062 | -2.04
-13 | -0.289 | 0.15046 | -0.063 | -1.921
-12.5 | -0.263 | 0.15322 | -0.062 | -1.714
-12 | -0.236 | 0.13286 | -0.057 | -1.777
-11.5 | -0.21 | 0.12839 | -0.058 | -1.634
-11 | -0.184 | 0.12427 | -0.058 | -1.477
-10.5 | -0.157 | 0.12038 | -0.058 | -1.306
-10 | -0.131 | 0.12128 | -0.053 | -1.078
-9.5 | -0.104 | 0.07143 | -0.054 | -1.462
-9 | -0.108 | 0.08178 | -0.053 | -1.321
-8.5 | -0.09 | 0.06378 | -0.051 | -1.403
-8 | -0.047 | 0.05753 | -0.051 | -0.818
-7.5 | 0.002 | 0.05323 | -0.053 | 0.036
-7 | 0.054 | 0.0496 | -0.063 | 1.084
-6.5 | 0.131 | 0.01493 | -0.153 | 8.761
-6 | 0.2 | 0.01373 | -0.156 | 14.55
-5.5 | 0.266 | 0.01323 | -0.157 | 20.148
-5 | 0.333 | 0.01225 | -0.157 | 27.174
-4.5 | 0.4 | 0.01228 | -0.158 | 32.526
-4 | 0.466 | 0.01229 | -0.158 | 37.888
-3.5 | 0.532 | 0.01217 | -0.159 | 43.69
-3 | 0.597 | 0.0123 | -0.159 | 48.535
-2.5 | 0.661 | 0.01181 | -0.159 | 55.999
-2 | 0.724 | 0.01858 | -0.16 | 38.965
-1.5 | 0.783 | 0.01914 | -0.16 | 40.902
-1 | 0.836 | 0.00857 | -0.066 | 97.542
-0.5 | 0.879 | 0.0094 | -0.055 | 93.518
0 | 0.724 | 0.0368 | -0.053 | 19.666
0.5 | 0.708 | 0.04193 | -0.054 | 16.883
1 | 0.447 | 0.04001 | -0.057 | 11.176
1.5 | 0.473 | 0.04567 | -0.058 | 10.358
2 | 0.499 | 0.09056 | -0.056 | 5.509
2.5 | 0.525 | 0.09949 | -0.062 | 5.279
3 | 0.551 | 0.09005 | -0.062 | 6.12
3.5 | 0.577 | 0.09209 | -0.062 | 6.264
4 | 0.603 | 0.11307 | -0.068 | 5.335
4.5 | 0.629 | 0.11192 | -0.068 | 5.619
5 | 0.655 | 0.11555 | -0.068 | 5.665
5.5 | 0.68 | 0.1169 | -0.068 | 5.818
6 | 0.706 | 0.11858 | -0.068 | 5.95
6.5 | 0.731 | 0.12107 | -0.068 | 6.039
7 | 0.758 | 0.12831 | -0.076 | 5.91
7.5 | 0.784 | 0.13203 | -0.076 | 5.935
8 | 0.809 | 0.13516 | -0.076 | 5.985
8.5 | 0.834 | 0.1448 | -0.076 | 5.761
9 | 0.86 | 0.15217 | -0.078 | 5.653
9.5 | 0.886 | 0.1558 | -0.081 | 5.689
10 | 0.911 | 0.16948 | -0.08 | 5.377
10.5 | 0.936 | 0.16111 | -0.081 | 5.811
11 | 0.961 | 0.17224 | -0.08 | 5.58
11.5 | 0.988 | 0.17551 | -0.084 | 5.63
12 | 1.013 | 0.1921 | -0.084 | 5.272
12.5 | 1.037 | 0.19512 | -0.084 | 5.316
13 | 1.062 | 0.19586 | -0.084 | 5.423
13.5 | 1.089 | 0.19955 | -0.087 | 5.457
14 | 1.113 | 0.20385 | -0.087 | 5.461
14.5 | 1.138 | 0.20869 | -0.087 | 5.451
15 | 1.164 | 0.22345 | -0.089 | 5.21
15.5 | 1.188 | 0.22731 | -0.089 | 5.227
16 | 1.212 | 0.23227 | -0.088 | 5.219
16.5 | 1.236 | 0.24726 | -0.088 | 4.999
17 | 1.263 | 0.25389 | -0.09 | 4.973
17.5 | 1.287 | 0.25344 | -0.09 | 5.076
18 | 1.31 | 0.24984 | -0.09 | 5.244
18.5 | 1.335 | 0.2649 | -0.091 | 5.041
19 | 1.36 | 0.27832 | -0.091 | 4.886
19.5 | 1.383 | 0.2779 | -0.09 | 4.976
20 | 1.407 | 0.28239 | -0.09 | 4.982

## 24. Re 250k Mach 0.50 (2)
BIGFOIL.COM POLAR EXPORT
sc21006
SC(2)-1006 |  |  |  | Cl Max: | 1.5194 | at alpha= | 20 | deg
XFOIL ncrit=9 |  |  |  | L/D Max: | 57.4432 | at alpha= | -1 | deg
Re: | 250000 |  |  | Cd Min: | 0.40172 | at alpha= | 20 | deg
Mach: | 0.5 |  |  | Cl=0 at alpha= | -5.3068 | deg
|  |  |  | @ Cl=0.1, Cd= | 0.012181
|  |  |  | @ Cl=0.4, Cd= | 0.013621
|  |  |  | @ Cl=0.6, Cd= | 0.013041
alpha (deg) | Cl | Cd | Cm | Cl/Cd
-20 | -0.7117 | 0.23552 | 0.0195 | -3.0218
-19.5 | -0.6916 | 0.22728 | 0.016 | -3.0429
-19 | -0.6718 | 0.21943 | 0.0122 | -3.0616
-18.5 | -0.6525 | 0.21165 | 0.0085 | -3.0829
-18 | -0.6336 | 0.20388 | 0.0048 | -3.1077
-17.5 | -0.615 | 0.19631 | 0.0009 | -3.1328
-17 | -0.6002 | 0.19068 | -0.0044 | -3.1477
-16.5 | -0.591 | 0.18555 | -0.0091 | -3.1851
-16 | -0.5689 | 0.17311 | -0.0088 | -3.2863
-15.5 | -0.5538 | 0.16561 | -0.0104 | -3.344
-15 | -0.5405 | 0.15849 | -0.0122 | -3.4103
-14.5 | -0.5286 | 0.15141 | -0.0141 | -3.4912
-14 | -0.5182 | 0.14447 | -0.0163 | -3.5869
-13.5 | -0.5156 | 0.13924 | -0.0202 | -3.703
-13 | -0.5116 | 0.133 | -0.0229 | -3.8466
-12 | -0.4927 | 0.11649 | -0.0213 | -4.2295
-11.5 | -0.4868 | 0.11039 | -0.021 | -4.4098
-11 | -0.4911 | 0.10488 | -0.0233 | -4.6825
-10.5 | -0.5011 | 0.09971 | -0.0258 | -5.0256
-10 | -0.5012 | 0.09154 | -0.0231 | -5.4752
-9.5 | -0.5009 | 0.08596 | -0.0198 | -5.8271
-9 | -0.5131 | 0.08104 | -0.0167 | -6.3314
-8.5 | -0.5191 | 0.07456 | -0.0185 | -6.9622
-8 | -0.5036 | 0.06187 | -0.0392 | -8.1396
-7.5 | -0.4782 | 0.05377 | -0.043 | -8.8934
-7 | -0.3805 | 0.03408 | -0.0724 | -11.1649
-6.5 | -0.2534 | 0.02215 | -0.0939 | -11.4402
-6 | -0.1447 | 0.017 | -0.1033 | -8.5118
-5.5 | -0.0464 | 0.0146 | -0.1098 | -3.1781
-5 | 0.0737 | 0.01226 | -0.1229 | 6.0114
-4.5 | 0.1503 | 0.01203 | -0.1253 | 12.4938
-4 | 0.2151 | 0.01223 | -0.1251 | 17.5879
-3.5 | 0.2754 | 0.01259 | -0.1239 | 21.8745
-3 | 0.333 | 0.01305 | -0.1222 | 25.5172
-2.5 | 0.3902 | 0.01353 | -0.1206 | 28.8396
-2 | 0.4476 | 0.01406 | -0.1193 | 31.835
-1 | 0.7077 | 0.01232 | -0.1366 | 57.4432
-0.5 | 0.7487 | 0.01489 | -0.1308 | 50.2821
0 | 0.7941 | 0.0167 | -0.1248 | 47.5509
0.5 | 0.8544 | 0.0207 | -0.1216 | 41.2754
1 | 0.9299 | 0.02522 | -0.1205 | 36.8715
1.5 | 0.9884 | 0.03226 | -0.1169 | 30.6386
2 | 1.0314 | 0.04118 | -0.1114 | 25.0461
3 | 1.0664 | 0.06157 | -0.1016 | 17.3201
3.5 | 1.0645 | 0.07292 | -0.0985 | 14.5982
4 | 1.0288 | 0.08045 | -0.0972 | 12.7881
4.5 | 1.0074 | 0.09093 | -0.101 | 11.0789
5 | 1.0002 | 0.10079 | -0.1026 | 9.9236
5.5 | 0.9916 | 0.11379 | -0.1069 | 8.7143
6 | 0.9882 | 0.12734 | -0.1228 | 7.7603
6.5 | 0.9903 | 0.13865 | -0.1311 | 7.1424
7 | 0.9969 | 0.1488 | -0.1358 | 6.6996
7.5 | 1.0082 | 0.15835 | -0.1387 | 6.3669
8 | 1.0211 | 0.16998 | -0.138 | 6.0072
8.5 | 1.0334 | 0.18041 | -0.145 | 5.7281
9 | 1.0454 | 0.18986 | -0.1542 | 5.5062
9.5 | 1.0603 | 0.19908 | -0.1625 | 5.326
10 | 1.0783 | 0.20864 | -0.1681 | 5.1682
10.5 | 1.0975 | 0.21788 | -0.1728 | 5.0372
11.5 | 1.1415 | 0.24114 | -0.1787 | 4.7338
12 | 1.1588 | 0.2491 | -0.187 | 4.6519
12.5 | 1.1797 | 0.2569 | -0.196 | 4.5921
13 | 1.2025 | 0.26632 | -0.2025 | 4.5152
13.5 | 1.225 | 0.27579 | -0.2084 | 4.4418
14 | 1.2476 | 0.2852 | -0.2143 | 4.3745
14.5 | 1.2701 | 0.29459 | -0.22 | 4.3114
15 | 1.2923 | 0.30417 | -0.2253 | 4.2486
15.5 | 1.3153 | 0.31675 | -0.2284 | 4.1525
16 | 1.3389 | 0.32977 | -0.2335 | 4.0601
16.5 | 1.3601 | 0.33611 | -0.2424 | 4.0466
17 | 1.385 | 0.34329 | -0.2518 | 4.0345
17.5 | 1.4088 | 0.35307 | -0.2585 | 3.9901
18 | 1.4317 | 0.36271 | -0.265 | 3.9472
18.5 | 1.4544 | 0.3724 | -0.2716 | 3.9055
19 | 1.4767 | 0.38198 | -0.278 | 3.8659
19.5 | 1.4984 | 0.39158 | -0.2844 | 3.8265
20 | 1.5194 | 0.40172 | -0.2903 | 3.7822

## 25. Re 500k Mach 0.00 (1)
BIGFOIL.COM POLAR EXPORT
sc21006
SC(2)-1006 |  |  |  | Cl Max: | 0.832 | at alpha= | 0 | deg
JavaFoil+Calcfoil stall+Eppler ext transition |  |  |  | L/D Max: | 63.328 | at alpha= | -2 | deg
Re: | 500000 |  |  | Cd Min: | 0.00969 | at alpha= | -4.5 | deg
Mach: | 0 |  |  | Cl=0 at alpha= | -7.5179 | deg
|  |  |  | @ Cl=0.1, Cd= | 0.011683
|  |  |  | @ Cl=0.4, Cd= | 0.0097279
|  |  |  | @ Cl=0.6, Cd= | 0.0099142
alpha (deg) | Cl | Cd | Cm | Cl/Cd
-19 | -0.248 | 0.1902 | -0.046 | -1.306
-18.5 | -0.263 | 0.17615 | -0.045 | -1.494
-18 | -0.279 | 0.17287 | -0.046 | -1.611
-17.5 | -0.294 | 0.16033 | -0.045 | -1.833
-17 | -0.309 | 0.14955 | -0.046 | -2.067
-16.5 | -0.324 | 0.14379 | -0.046 | -2.252
-16 | -0.337 | 0.13341 | -0.045 | -2.529
-15.5 | -0.349 | 0.12678 | -0.045 | -2.756
-15 | -0.359 | 0.12052 | -0.044 | -2.98
-14.5 | -0.366 | 0.12182 | -0.043 | -3.003
-14 | -0.369 | 0.11363 | -0.043 | -3.247
-13.5 | -0.368 | 0.09995 | -0.045 | -3.68
-13 | -0.361 | 0.09765 | -0.044 | -3.693
-12.5 | -0.344 | 0.09189 | -0.043 | -3.747
-12 | -0.324 | 0.08466 | -0.044 | -3.829
-11.5 | -0.3 | 0.07939 | -0.045 | -3.779
-11 | -0.272 | 0.07525 | -0.044 | -3.614
-10.5 | -0.241 | 0.06978 | -0.045 | -3.447
-10 | -0.206 | 0.06611 | -0.044 | -3.113
-9.5 | -0.168 | 0.06169 | -0.045 | -2.728
-9 | -0.128 | 0.05809 | -0.049 | -2.21
-8.5 | -0.086 | 0.05492 | -0.051 | -1.574
-8 | -0.054 | 0.01227 | -0.134 | -4.36
-7.5 | 0.002 | 0.01205 | -0.134 | 0.174
-7 | 0.059 | 0.01182 | -0.135 | 4.966
-6.5 | 0.116 | 0.01163 | -0.135 | 9.969
-6 | 0.173 | 0.01145 | -0.135 | 15.142
-5.5 | 0.231 | 0.01006 | -0.136 | 22.965
-5 | 0.289 | 0.01002 | -0.136 | 28.813
-4.5 | 0.346 | 0.00969 | -0.137 | 35.73
-4 | 0.403 | 0.00973 | -0.137 | 41.475
-3.5 | 0.461 | 0.00974 | -0.137 | 47.272
-3 | 0.517 | 0.00983 | -0.138 | 52.644
-2.5 | 0.574 | 0.0099 | -0.138 | 57.914
-2 | 0.629 | 0.00993 | -0.138 | 63.328
-1.5 | 0.683 | 0.01604 | -0.139 | 42.592
-1 | 0.735 | 0.0165 | -0.139 | 44.547
-0.5 | 0.785 | 0.01711 | -0.139 | 45.867
0 | 0.832 | 0.01752 | -0.139 | 47.508
0.5 | 0.702 | 0.03286 | -0.055 | 21.353
1 | 0.732 | 0.03372 | -0.052 | 21.703
1.5 | 0.758 | 0.0349 | -0.047 | 21.719
2 | 0.78 | 0.03649 | -0.046 | 21.375
2.5 | 0.797 | 0.03785 | -0.048 | 21.063
3 | 0.809 | 0.04121 | -0.047 | 19.633
3.5 | 0.816 | 0.04344 | -0.048 | 18.78
4 | 0.817 | 0.04655 | -0.048 | 17.551
4.5 | 0.813 | 0.05214 | -0.048 | 15.59
5 | 0.804 | 0.05539 | -0.049 | 14.518

## 26. Re 500k Mach 0.00 (2)
BIGFOIL.COM POLAR EXPORT
sc21006
SC(2)-1006 |  |  |  | Cl Max: | 0.948 | at alpha= | 2 | deg
XFOIL ncrit=9 |  |  |  | L/D Max: | 59.4605 | at alpha= | 0 | deg
Re: | 500000 |  |  | Cd Min: | 0.02246 | at alpha= | 2 | deg
Mach: | 0 |  |  | Cl=0 at alpha= | -99 | deg
|  |  |  | @ Cl=0.1, Cd= | 0.01279
|  |  |  | @ Cl=0.4, Cd= | 0.01279
|  |  |  | @ Cl=0.6, Cd= | 0.01279
alpha (deg) | Cl | Cd | Cm | Cl/Cd
0 | 0.7605 | 0.01279 | -0.1312 | 59.4605
0.5 | 0.8083 | 0.01418 | -0.1291 | 57.0028
1 | 0.8555 | 0.01585 | -0.1267 | 53.9748
1.5 | 0.902 | 0.01821 | -0.1239 | 49.5332
2 | 0.948 | 0.02246 | -0.1202 | 42.2084

## 27. Re 500k Mach 0.10 (1)
BIGFOIL.COM POLAR EXPORT
sc21006
SC(2)-1006 |  |  |  | Cl Max: | 0.836 | at alpha= | 0 | deg
JavaFoil+Calcfoil stall+Eppler ext transition |  |  |  | L/D Max: | 63.462 | at alpha= | -2 | deg
Re: | 500000 |  |  | Cd Min: | 0.00969 | at alpha= | -4.5 | deg
Mach: | 0.1 |  |  | Cl=0 at alpha= | -7.5179 | deg
|  |  |  | @ Cl=0.1, Cd= | 0.011721
|  |  |  | @ Cl=0.4, Cd= | 0.0097174
|  |  |  | @ Cl=0.6, Cd= | 0.0099257
alpha (deg) | Cl | Cd | Cm | Cl/Cd
-18.5 | -0.228 | 0.18097 | -0.047 | -1.262
-18 | -0.245 | 0.17368 | -0.046 | -1.413
-17.5 | -0.263 | 0.16425 | -0.045 | -1.6
-17 | -0.28 | 0.15806 | -0.046 | -1.775
-16.5 | -0.298 | 0.14632 | -0.046 | -2.035
-16 | -0.314 | 0.13522 | -0.045 | -2.324
-15.5 | -0.329 | 0.12651 | -0.044 | -2.602
-15 | -0.342 | 0.12274 | -0.045 | -2.787
-14.5 | -0.352 | 0.11471 | -0.044 | -3.068
-14 | -0.358 | 0.11612 | -0.044 | -3.083
-13.5 | -0.36 | 0.09986 | -0.045 | -3.6
-13 | -0.355 | 0.09896 | -0.044 | -3.584
-12.5 | -0.34 | 0.09307 | -0.044 | -3.655
-12 | -0.321 | 0.08518 | -0.045 | -3.773
-11.5 | -0.298 | 0.07976 | -0.045 | -3.741
-11 | -0.271 | 0.07561 | -0.044 | -3.587
-10.5 | -0.24 | 0.07003 | -0.045 | -3.432
-10 | -0.206 | 0.06626 | -0.044 | -3.108
-9.5 | -0.169 | 0.06176 | -0.045 | -2.73
-9 | -0.129 | 0.05814 | -0.049 | -2.214
-8.5 | -0.087 | 0.05528 | -0.05 | -1.569
-8 | -0.054 | 0.01225 | -0.134 | -4.387
-7.5 | 0.002 | 0.01213 | -0.135 | 0.174
-7 | 0.059 | 0.0118 | -0.135 | 4.997
-6.5 | 0.116 | 0.01169 | -0.136 | 9.967
-6 | 0.174 | 0.01145 | -0.136 | 15.227
-5.5 | 0.232 | 0.01007 | -0.137 | 23.067
-5 | 0.29 | 0.01003 | -0.137 | 28.906
-4.5 | 0.348 | 0.00969 | -0.137 | 35.881
-4 | 0.405 | 0.00972 | -0.138 | 41.73
-3.5 | 0.463 | 0.00978 | -0.138 | 47.333
-3 | 0.52 | 0.00978 | -0.138 | 53.129
-2.5 | 0.576 | 0.0099 | -0.139 | 58.24
-2 | 0.632 | 0.00996 | -0.139 | 63.462
-1.5 | 0.686 | 0.01613 | -0.139 | 42.549
-1 | 0.739 | 0.01652 | -0.139 | 44.713
-0.5 | 0.788 | 0.01714 | -0.14 | 45.984
0 | 0.836 | 0.01752 | -0.14 | 47.7
0.5 | 0.704 | 0.03312 | -0.053 | 21.251
1 | 0.734 | 0.0338 | -0.053 | 21.721
1.5 | 0.759 | 0.03497 | -0.047 | 21.714
2 | 0.78 | 0.03673 | -0.047 | 21.247
2.5 | 0.796 | 0.03812 | -0.049 | 20.886
3 | 0.806 | 0.04147 | -0.048 | 19.441
3.5 | 0.811 | 0.04201 | -0.049 | 19.298
4 | 0.809 | 0.04475 | -0.049 | 18.08
4.5 | 0.802 | 0.05319 | -0.049 | 15.078
5 | 0.79 | 0.05153 | -0.05 | 15.329

## 28. Re 500k Mach 0.10 (2)
BIGFOIL.COM POLAR EXPORT
sc21006
SC(2)-1006 |  |  |  | Cl Max: | 1.3259 | at alpha= | 20 | deg
XFOIL ncrit=9 |  |  |  | L/D Max: | 102.168 | at alpha= | -1.5 | deg
Re: | 500000 |  |  | Cd Min: | 0.34105 | at alpha= | 20 | deg
Mach: | 0.1 |  |  | Cl=0 at alpha= | -5.7719 | deg
|  |  |  | @ Cl=0.1, Cd= | 0.0093478
|  |  |  | @ Cl=0.4, Cd= | 0.0094224
|  |  |  | @ Cl=0.6, Cd= | 0.0068645
alpha (deg) | Cl | Cd | Cm | Cl/Cd
-12.5 | -0.5175 | 0.10774 | -0.0229 | -4.8032
-12 | -0.5157 | 0.102 | -0.0224 | -5.0559
-11.5 | -0.5175 | 0.09647 | -0.0217 | -5.3644
-11 | -0.5258 | 0.09108 | -0.0203 | -5.7729
-10.5 | -0.5437 | 0.08618 | -0.0173 | -6.3089
-10 | -0.5601 | 0.08046 | -0.0161 | -6.9612
-9.5 | -0.5567 | 0.0712 | -0.0238 | -7.8188
-9 | -0.5161 | 0.05368 | -0.0477 | -9.6144
-8.5 | -0.4442 | 0.04076 | -0.0643 | -10.8979
-8 | -0.369 | 0.02796 | -0.0794 | -13.1974
-7.5 | -0.2586 | 0.01608 | -0.0922 | -16.0821
-7 | -0.1891 | 0.0141 | -0.0955 | -13.4113
-6.5 | -0.1076 | 0.0119 | -0.1016 | -9.042
-6 | -0.0381 | 0.01108 | -0.105 | -3.4386
-5.5 | 0.0454 | 0.00975 | -0.1123 | 4.6564
-5 | 0.116 | 0.00923 | -0.1163 | 12.5677
-4.5 | 0.1788 | 0.00912 | -0.1182 | 19.6053
-4 | 0.2367 | 0.00923 | -0.1189 | 25.6446
-3.5 | 0.2922 | 0.00945 | -0.119 | 30.9206
-3 | 0.3569 | 0.00959 | -0.121 | 37.2158
-2.5 | 0.4469 | 0.00924 | -0.1281 | 48.3658
-2 | 0.5794 | 0.00711 | -0.1428 | 81.4909
-1.5 | 0.6457 | 0.00632 | -0.1434 | 102.1677
-1 | 0.6719 | 0.00929 | -0.136 | 72.3251
-0.5 | 0.7138 | 0.01172 | -0.1334 | 60.9044
0 | 0.7636 | 0.01295 | -0.1315 | 58.9653
0.5 | 0.8122 | 0.01431 | -0.1294 | 56.7575
1 | 0.8597 | 0.01605 | -0.1269 | 53.5639
1.5 | 0.9071 | 0.01861 | -0.1241 | 48.7426
2 | 0.9526 | 0.02275 | -0.1203 | 41.8725
3 | 1.0363 | 0.04032 | -0.1113 | 25.7019
3.5 | 1.0688 | 0.04746 | -0.1072 | 22.52
4 | 1.0917 | 0.05467 | -0.1033 | 19.9689
4.5 | 1.1052 | 0.06184 | -0.0997 | 17.8719
5 | 1.0717 | 0.07724 | -0.0943 | 13.8749
5.5 | 1.0556 | 0.08692 | -0.0909 | 12.1445
6 | 1.024 | 0.09604 | -0.0886 | 10.6622
6.5 | 1.0009 | 0.1096 | -0.0971 | 9.1323
7 | 0.9936 | 0.1245 | -0.1088 | 7.9807
7.5 | 0.9905 | 0.13674 | -0.1157 | 7.2437
8 | 0.9909 | 0.14794 | -0.1215 | 6.698
8.5 | 0.9963 | 0.15837 | -0.1274 | 6.291
9 | 1.0026 | 0.16909 | -0.1342 | 5.9294
9.5 | 1.0094 | 0.17864 | -0.1389 | 5.6505
10 | 1.018 | 0.18743 | -0.1431 | 5.4314
10.5 | 1.0285 | 0.19551 | -0.1469 | 5.2606
11 | 1.0409 | 0.20299 | -0.1493 | 5.1278
11.5 | 1.0495 | 0.21366 | -0.153 | 4.912
12 | 1.0631 | 0.22231 | -0.1578 | 4.7821
12.5 | 1.0772 | 0.2307 | -0.1628 | 4.6693
13 | 1.0918 | 0.23878 | -0.1682 | 4.5724
13.5 | 1.107 | 0.24665 | -0.1745 | 4.4881
14 | 1.1249 | 0.25461 | -0.1806 | 4.4181
14.5 | 1.1419 | 0.26227 | -0.1855 | 4.3539
15 | 1.1583 | 0.26955 | -0.1902 | 4.2972
15.5 | 1.1744 | 0.27649 | -0.1947 | 4.2475
16 | 1.1892 | 0.28319 | -0.1981 | 4.1993
16.5 | 1.2051 | 0.29221 | -0.2018 | 4.1241
17 | 1.2218 | 0.29939 | -0.2077 | 4.081
17.5 | 1.239 | 0.30649 | -0.2138 | 4.0425
18 | 1.2568 | 0.3135 | -0.2196 | 4.0089
18.5 | 1.2753 | 0.32063 | -0.2252 | 3.9775
19 | 1.2928 | 0.32764 | -0.2304 | 3.9458
19.5 | 1.3095 | 0.33439 | -0.2355 | 3.9161
20 | 1.3259 | 0.34105 | -0.2407 | 3.8877

## 29. Re 500k Mach 0.25 (1)
BIGFOIL.COM POLAR EXPORT
sc21006
SC(2)-1006 |  |  |  | Cl Max: | 0.807 | at alpha= | -0.5 | deg
JavaFoil+Calcfoil stall+Eppler ext transition |  |  |  | L/D Max: | 59.614 | at alpha= | -2.5 | deg
Re: | 500000 |  |  | Cd Min: | 0.00975 | at alpha= | -4 | deg
Mach: | 0.25 |  |  | Cl=0 at alpha= | -7.5217 | deg
|  |  |  | @ Cl=0.1, Cd= | 0.011837
|  |  |  | @ Cl=0.4, Cd= | 0.009818
|  |  |  | @ Cl=0.6, Cd= | 0.010781
alpha (deg) | Cl | Cd | Cm | Cl/Cd
-17.5 | -0.055 | 0.15233 | -0.052 | -0.363
-17 | -0.053 | 0.14378 | -0.052 | -0.366
-16.5 | -0.05 | 0.14246 | -0.052 | -0.35
-16 | -0.047 | 0.1463 | -0.051 | -0.322
-15.5 | -0.129 | 0.14423 | -0.05 | -0.893
-15 | -0.181 | 0.13506 | -0.049 | -1.341
-14.5 | -0.224 | 0.12032 | -0.049 | -1.858
-14 | -0.259 | 0.11379 | -0.047 | -2.273
-13.5 | -0.286 | 0.10479 | -0.047 | -2.728
-13 | -0.302 | 0.09788 | -0.047 | -3.09
-12.5 | -0.303 | 0.09205 | -0.047 | -3.292
-12 | -0.297 | 0.08444 | -0.047 | -3.511
-11.5 | -0.283 | 0.07947 | -0.048 | -3.562
-11 | -0.263 | 0.07825 | -0.046 | -3.36
-10.5 | -0.237 | 0.0713 | -0.047 | -3.322
-10 | -0.206 | 0.06743 | -0.046 | -3.049
-9.5 | -0.17 | 0.06307 | -0.046 | -2.693
-9 | -0.131 | 0.05863 | -0.047 | -2.226
-8.5 | -0.088 | 0.0557 | -0.047 | -1.586
-8 | -0.044 | 0.05245 | -0.054 | -0.841
-7.5 | 0.002 | 0.01222 | -0.138 | 0.177
-7 | 0.06 | 0.01195 | -0.139 | 5.064
-6.5 | 0.12 | 0.01178 | -0.139 | 10.152
-6 | 0.179 | 0.0115 | -0.14 | 15.572
-5.5 | 0.239 | 0.01023 | -0.14 | 23.312
-5 | 0.298 | 0.01004 | -0.141 | 29.685
-4.5 | 0.357 | 0.00999 | -0.141 | 35.797
-4 | 0.417 | 0.00975 | -0.142 | 42.745
-3.5 | 0.476 | 0.00979 | -0.142 | 48.601
-3 | 0.534 | 0.00985 | -0.142 | 54.233
-2.5 | 0.592 | 0.00994 | -0.143 | 59.614
-2 | 0.649 | 0.01593 | -0.143 | 40.768
-1.5 | 0.705 | 0.01634 | -0.143 | 43.119
-1 | 0.757 | 0.01677 | -0.143 | 45.174
-0.5 | 0.807 | 0.01743 | -0.144 | 46.318
0 | 0.685 | 0.03254 | -0.057 | 21.042
0.5 | 0.716 | 0.03342 | -0.05 | 21.425
1 | 0.743 | 0.03405 | -0.05 | 21.815
1.5 | 0.763 | 0.03575 | -0.048 | 21.351
2 | 0.776 | 0.03807 | -0.049 | 20.397
2.5 | 0.782 | 0.03869 | -0.051 | 20.198
3 | 0.777 | 0.04481 | -0.05 | 17.342
3.5 | 0.763 | 0.04379 | -0.051 | 17.426
4 | 0.739 | 0.04652 | -0.051 | 15.89
4.5 | 0.706 | 0.05169 | -0.052 | 13.648

## 30. Re 500k Mach 0.25 (2)
BIGFOIL.COM POLAR EXPORT
sc21006
SC(2)-1006 |  |  |  | Cl Max: | 1.3604 | at alpha= | 20 | deg
XFOIL ncrit=9 |  |  |  | L/D Max: | 104.511 | at alpha= | -1.5 | deg
Re: | 500000 |  |  | Cd Min: | 0.35043 | at alpha= | 20 | deg
Mach: | 0.25 |  |  | Cl=0 at alpha= | -5.6829 | deg
|  |  |  | @ Cl=0.1, Cd= | 0.0096489
|  |  |  | @ Cl=0.4, Cd= | 0.0093975
|  |  |  | @ Cl=0.6, Cd= | 0.0070634
alpha (deg) | Cl | Cd | Cm | Cl/Cd
-13 | -0.5143 | 0.11758 | -0.0212 | -4.374
-12.5 | -0.5083 | 0.11152 | -0.021 | -4.5579
-12 | -0.5055 | 0.1056 | -0.021 | -4.7869
-11.5 | -0.5067 | 0.09969 | -0.0208 | -5.0828
-11 | -0.5124 | 0.09391 | -0.02 | -5.4563
-10.5 | -0.524 | 0.08838 | -0.0184 | -5.9289
-10 | -0.5454 | 0.08353 | -0.015 | -6.5294
-9.5 | -0.5495 | 0.07582 | -0.0188 | -7.2474
-9 | -0.5234 | 0.06305 | -0.0361 | -8.3013
-8.5 | -0.4674 | 0.04698 | -0.0576 | -9.9489
-8 | -0.395 | 0.03243 | -0.0765 | -12.1801
-7.5 | -0.2911 | 0.01853 | -0.0906 | -15.7097
-7 | -0.2093 | 0.01492 | -0.096 | -14.0282
-6.5 | -0.1325 | 0.013 | -0.1003 | -10.1923
-6 | -0.0529 | 0.0116 | -0.1055 | -4.5603
-5.5 | 0.0305 | 0.01037 | -0.1119 | 2.9412
-5 | 0.1105 | 0.00954 | -0.1178 | 11.5828
-4.5 | 0.1767 | 0.00939 | -0.1201 | 18.8179
-4 | 0.2374 | 0.00947 | -0.1211 | 25.0686
-3.5 | 0.2991 | 0.00963 | -0.1221 | 31.0592
-3 | 0.3698 | 0.00975 | -0.125 | 37.9282
-2 | 0.5977 | 0.00709 | -0.1468 | 84.3018
-1.5 | 0.6626 | 0.00634 | -0.1464 | 104.511
-1 | 0.6843 | 0.01032 | -0.1383 | 66.3081
-0.5 | 0.7327 | 0.01198 | -0.136 | 61.1603
0 | 0.7812 | 0.01382 | -0.1333 | 56.5268
0.5 | 0.8331 | 0.01506 | -0.1312 | 55.3187
1 | 0.8837 | 0.01729 | -0.1285 | 51.1105
1.5 | 0.935 | 0.02134 | -0.1253 | 43.8144
2 | 0.9786 | 0.02492 | -0.121 | 39.2697
2.5 | 1.0049 | 0.04032 | -0.1143 | 24.9231
3 | 1.0354 | 0.04778 | -0.1094 | 21.6702
3.5 | 1.0748 | 0.05341 | -0.1047 | 20.1236
4 | 1.0888 | 0.06225 | -0.1005 | 17.4908
4.5 | 1.0911 | 0.07117 | -0.0969 | 15.3309
5 | 1.0814 | 0.08004 | -0.0939 | 13.5107
5.5 | 1.0536 | 0.08899 | -0.0914 | 11.8395
6 | 1.0251 | 0.10161 | -0.0977 | 10.0886
6.5 | 1.0122 | 0.11586 | -0.1091 | 8.7364
7 | 1.0032 | 0.12685 | -0.1138 | 7.9086
7.5 | 0.9878 | 0.14147 | -0.1203 | 6.9824
8 | 0.9907 | 0.15242 | -0.1259 | 6.4998
8.5 | 0.9963 | 0.16284 | -0.1311 | 6.1183
9 | 1.0055 | 0.17272 | -0.1368 | 5.8216
9.5 | 1.0158 | 0.18289 | -0.144 | 5.5542
10 | 1.0266 | 0.19199 | -0.1487 | 5.3472
10.5 | 1.0388 | 0.20053 | -0.153 | 5.1803
11 | 1.0519 | 0.20857 | -0.157 | 5.0434
11.5 | 1.0664 | 0.21636 | -0.1596 | 4.9288
12 | 1.0795 | 0.22683 | -0.1632 | 4.7591
12.5 | 1.0951 | 0.23545 | -0.1684 | 4.6511
13 | 1.1112 | 0.2438 | -0.1737 | 4.5578
13.5 | 1.1272 | 0.25187 | -0.1798 | 4.4753
14 | 1.1447 | 0.25971 | -0.1863 | 4.4076
14.5 | 1.1644 | 0.26777 | -0.1923 | 4.3485
15 | 1.1822 | 0.27547 | -0.1973 | 4.2916
15.5 | 1.1996 | 0.28291 | -0.2022 | 4.2402
16 | 1.2162 | 0.28994 | -0.2065 | 4.1947
17 | 1.2501 | 0.30665 | -0.2152 | 4.0766
17.5 | 1.2682 | 0.31404 | -0.2214 | 4.0383
18 | 1.2866 | 0.32132 | -0.2275 | 4.0041
18.5 | 1.3055 | 0.32864 | -0.2335 | 3.9724
19 | 1.3248 | 0.33606 | -0.2392 | 3.9422
19.5 | 1.3429 | 0.3433 | -0.2447 | 3.9117
20 | 1.3604 | 0.35043 | -0.2501 | 3.8821

## 31. Re 500k Mach 0.50 (1)
BIGFOIL.COM POLAR EXPORT
sc21006
SC(2)-1006 |  |  |  | Cl Max: | 1.407 | at alpha= | 20 | deg
JavaFoil+Calcfoil stall+Eppler ext transition |  |  |  | L/D Max: | 107.478 | at alpha= | -0.5 | deg
Re: | 500000 |  |  | Cd Min: | 0.00818 | at alpha= | -0.5 | deg
Mach: | 0.5 |  |  | Cl=0 at alpha= | -7.5204 | deg
|  |  |  | @ Cl=0.1, Cd= | 0.012245
|  |  |  | @ Cl=0.4, Cd= | 0.01021
|  |  |  | @ Cl=0.6, Cd= | 0.087388
alpha (deg) | Cl | Cd | Cm | Cl/Cd
-20 | -0.656 | 0.21149 | -0.068 | -3.1
-19.5 | -0.63 | 0.20685 | -0.068 | -3.044
-19 | -0.604 | 0.20177 | -0.069 | -2.993
-18.5 | -0.578 | 0.19797 | -0.069 | -2.92
-18 | -0.552 | 0.18698 | -0.07 | -2.953
-17.5 | -0.525 | 0.17992 | -0.066 | -2.919
-17 | -0.499 | 0.18077 | -0.066 | -2.76
-16.5 | -0.473 | 0.16901 | -0.067 | -2.798
-16 | -0.447 | 0.16305 | -0.067 | -2.741
-15.5 | -0.421 | 0.16192 | -0.068 | -2.599
-15 | -0.394 | 0.15183 | -0.061 | -2.593
-14.5 | -0.368 | 0.1482 | -0.061 | -2.48
-14 | -0.341 | 0.13673 | -0.062 | -2.497
-13.5 | -0.315 | 0.13313 | -0.063 | -2.368
-13 | -0.289 | 0.12924 | -0.063 | -2.236
-12.5 | -0.263 | 0.13289 | -0.063 | -1.977
-12 | -0.236 | 0.11714 | -0.059 | -2.016
-11.5 | -0.21 | 0.11264 | -0.059 | -1.863
-11 | -0.184 | 0.10692 | -0.059 | -1.717
-10.5 | -0.157 | 0.10348 | -0.059 | -1.519
-10 | -0.131 | 0.07842 | -0.055 | -1.668
-9.5 | -0.104 | 0.06677 | -0.056 | -1.565
-9 | -0.108 | 0.06185 | -0.055 | -1.747
-8.5 | -0.09 | 0.06012 | -0.052 | -1.489
-8 | -0.047 | 0.05468 | -0.051 | -0.861
-7.5 | 0.002 | 0.05102 | -0.055 | 0.037
-7 | 0.067 | 0.01243 | -0.155 | 5.383
-6.5 | 0.133 | 0.01206 | -0.156 | 11.029
-6 | 0.2 | 0.01176 | -0.156 | 16.98
-5.5 | 0.266 | 0.01125 | -0.157 | 23.683
-5 | 0.333 | 0.01023 | -0.157 | 32.541
-4.5 | 0.4 | 0.01021 | -0.158 | 39.148
-4 | 0.466 | 0.01021 | -0.158 | 45.633
-3.5 | 0.532 | 0.01002 | -0.159 | 53.05
-3 | 0.597 | 0.01008 | -0.159 | 59.204
-2.5 | 0.661 | 0.0102 | -0.159 | 64.825
-2 | 0.724 | 0.0168 | -0.16 | 43.104
-1.5 | 0.783 | 0.01734 | -0.16 | 45.145
-1 | 0.836 | 0.01795 | -0.16 | 46.593
-0.5 | 0.879 | 0.00818 | -0.061 | 107.478
0 | 0.724 | 0.03475 | -0.054 | 20.824
0.5 | 0.708 | 0.03852 | -0.056 | 18.379
1 | 0.447 | 0.03715 | -0.059 | 12.037
1.5 | 0.473 | 0.04038 | -0.059 | 11.718
2 | 0.499 | 0.05615 | -0.059 | 8.888
2.5 | 0.525 | 0.08154 | -0.064 | 6.443
3 | 0.551 | 0.07196 | -0.063 | 7.659
3.5 | 0.577 | 0.07534 | -0.064 | 7.658
4 | 0.603 | 0.08896 | -0.069 | 6.782
4.5 | 0.629 | 0.09226 | -0.068 | 6.818
5 | 0.655 | 0.09145 | -0.068 | 7.159
5.5 | 0.68 | 0.0928 | -0.068 | 7.33
6 | 0.706 | 0.09447 | -0.068 | 7.47
6.5 | 0.731 | 0.09721 | -0.069 | 7.522
7 | 0.758 | 0.10356 | -0.076 | 7.323
7.5 | 0.784 | 0.10676 | -0.076 | 7.341
8 | 0.809 | 0.1097 | -0.076 | 7.374
8.5 | 0.834 | 0.11659 | -0.076 | 7.155
9 | 0.861 | 0.12444 | -0.08 | 6.917
9.5 | 0.886 | 0.12351 | -0.081 | 7.177
10 | 0.911 | 0.13232 | -0.081 | 6.887
10.5 | 0.936 | 0.12875 | -0.081 | 7.272
11 | 0.961 | 0.13698 | -0.081 | 7.017
11.5 | 0.988 | 0.14226 | -0.085 | 6.946
12 | 1.013 | 0.15371 | -0.084 | 6.589
12.5 | 1.037 | 0.1568 | -0.084 | 6.615
13 | 1.062 | 0.16562 | -0.085 | 6.415
13.5 | 1.089 | 0.16349 | -0.087 | 6.661
14 | 1.113 | 0.16753 | -0.087 | 6.645
14.5 | 1.138 | 0.17217 | -0.087 | 6.608
15 | 1.164 | 0.18347 | -0.089 | 6.346
15.5 | 1.188 | 0.18733 | -0.089 | 6.343
16 | 1.212 | 0.19206 | -0.088 | 6.312
16.5 | 1.236 | 0.20012 | -0.088 | 6.177
17 | 1.263 | 0.21032 | -0.09 | 6.004
17.5 | 1.287 | 0.20345 | -0.09 | 6.324
18 | 1.31 | 0.20827 | -0.09 | 6.291
18.5 | 1.336 | 0.22276 | -0.091 | 5.998
19 | 1.36 | 0.23274 | -0.091 | 5.843
19.5 | 1.383 | 0.23336 | -0.09 | 5.927
20 | 1.407 | 0.23227 | -0.091 | 6.058

## 32. Re 500k Mach 0.50 (2)
BIGFOIL.COM POLAR EXPORT
sc21006
SC(2)-1006 |  |  |  | Cl Max: | 1.0779 | at alpha= | 3 | deg
XFOIL ncrit=9 |  |  |  | L/D Max: | 53.2226 | at alpha= | 0 | deg
Re: | 500000 |  |  | Cd Min: | 0.16918 | at alpha= | 8 | deg
Mach: | 0.5 |  |  | Cl=0 at alpha= | -99 | deg
|  |  |  | @ Cl=0.1, Cd= | 0.01626
|  |  |  | @ Cl=0.4, Cd= | 0.01626
|  |  |  | @ Cl=0.6, Cd= | 0.01626
alpha (deg) | Cl | Cd | Cm | Cl/Cd
0 | 0.8654 | 0.01626 | -0.1415 | 53.2226
0.5 | 0.9286 | 0.01929 | -0.1381 | 48.1389
1 | 0.9886 | 0.02466 | -0.1334 | 40.0892
1.5 | 1.0322 | 0.03195 | -0.1267 | 32.3067
2 | 1.0618 | 0.03946 | -0.119 | 26.9083
2.5 | 1.0687 | 0.04786 | -0.1105 | 22.3297
3 | 1.0779 | 0.05693 | -0.1048 | 18.9338
3.5 | 1.0686 | 0.06597 | -0.1004 | 16.1983
4 | 1.0418 | 0.07464 | -0.0961 | 13.9577
4.5 | 0.9998 | 0.08684 | -0.0976 | 11.5131
5 | 0.9904 | 0.10063 | -0.1082 | 9.842
5.5 | 0.9893 | 0.11394 | -0.1175 | 8.6826
6 | 0.9906 | 0.12591 | -0.1242 | 7.8675
6.5 | 0.9957 | 0.13724 | -0.1305 | 7.2552
7 | 1.005 | 0.14851 | -0.1391 | 6.7672
7.5 | 1.0143 | 0.1591 | -0.1449 | 6.3752
8 | 1.0253 | 0.16918 | -0.15 | 6.0604

## 33. Re 750k Mach 0.00 (1)
BIGFOIL.COM POLAR EXPORT
sc21006
SC(2)-1006 |  |  |  | Cl Max: | 0.875 | at alpha= | 0.5 | deg
JavaFoil+Calcfoil stall+Eppler ext transition |  |  |  | L/D Max: | 69.375 | at alpha= | -2 | deg
Re: | 750000 |  |  | Cd Min: | 0.00884 | at alpha= | -4.5 | deg
Mach: | 0 |  |  | Cl=0 at alpha= | -7.5179 | deg
|  |  |  | @ Cl=0.1, Cd= | 0.010901
|  |  |  | @ Cl=0.4, Cd= | 0.0088779
|  |  |  | @ Cl=0.6, Cd= | 0.0090489
alpha (deg) | Cl | Cd | Cm | Cl/Cd
-19 | -0.248 | 0.16948 | -0.048 | -1.466
-18.5 | -0.263 | 0.16013 | -0.048 | -1.645
-18 | -0.279 | 0.16097 | -0.048 | -1.731
-17.5 | -0.294 | 0.15505 | -0.047 | -1.896
-17 | -0.309 | 0.14332 | -0.048 | -2.158
-16.5 | -0.324 | 0.13841 | -0.048 | -2.341
-16 | -0.338 | 0.1277 | -0.047 | -2.643
-15.5 | -0.35 | 0.12275 | -0.047 | -2.847
-15 | -0.359 | 0.1146 | -0.045 | -3.134
-14.5 | -0.366 | 0.10929 | -0.045 | -3.349
-14 | -0.369 | 0.10224 | -0.045 | -3.61
-13.5 | -0.368 | 0.09631 | -0.046 | -3.82
-13 | -0.361 | 0.09044 | -0.045 | -3.988
-12.5 | -0.344 | 0.08906 | -0.044 | -3.867
-12 | -0.324 | 0.08069 | -0.046 | -4.018
-11.5 | -0.3 | 0.07627 | -0.046 | -3.934
-11 | -0.272 | 0.07336 | -0.044 | -3.708
-10.5 | -0.241 | 0.06833 | -0.045 | -3.52
-10 | -0.206 | 0.06467 | -0.044 | -3.182
-9.5 | -0.168 | 0.06051 | -0.047 | -2.781
-9 | -0.128 | 0.0569 | -0.053 | -2.258
-8.5 | -0.087 | 0.05339 | -0.061 | -1.624
-8 | -0.054 | 0.01143 | -0.134 | -4.679
-7.5 | 0.002 | 0.01125 | -0.134 | 0.187
-7 | 0.059 | 0.01098 | -0.135 | 5.343
-6.5 | 0.116 | 0.01087 | -0.135 | 10.661
-6 | 0.173 | 0.01061 | -0.135 | 16.341
-5.5 | 0.231 | 0.00924 | -0.136 | 25.015
-5 | 0.289 | 0.00919 | -0.136 | 31.418
-4.5 | 0.346 | 0.00884 | -0.137 | 39.159
-4 | 0.403 | 0.00888 | -0.137 | 45.417
-3.5 | 0.461 | 0.0089 | -0.137 | 51.787
-3 | 0.517 | 0.00894 | -0.138 | 57.858
-2.5 | 0.574 | 0.00903 | -0.138 | 63.553
-2 | 0.629 | 0.00907 | -0.138 | 69.375
-1.5 | 0.683 | 0.01523 | -0.139 | 44.835
-1 | 0.735 | 0.01562 | -0.139 | 47.054
-0.5 | 0.785 | 0.0162 | -0.139 | 48.442
0 | 0.832 | 0.01659 | -0.139 | 50.159
0.5 | 0.875 | 0.01693 | -0.139 | 51.685
1 | 0.732 | 0.03287 | -0.056 | 22.285
1.5 | 0.758 | 0.03401 | -0.048 | 22.294
2 | 0.78 | 0.03538 | -0.047 | 22.047
2.5 | 0.798 | 0.03658 | -0.05 | 21.803
3 | 0.809 | 0.03969 | -0.048 | 20.388
3.5 | 0.816 | 0.0404 | -0.05 | 20.197
4 | 0.817 | 0.04275 | -0.05 | 19.117
4.5 | 0.813 | 0.04573 | -0.049 | 17.781
5 | 0.804 | 0.04838 | -0.051 | 16.626
5.5 | 0.785 | 0.05208 | -0.05 | 15.076

## 34. Re 750k Mach 0.00 (2)
BIGFOIL.COM POLAR EXPORT
sc21006
SC(2)-1006 |  |  |  | Cl Max: | 1.13 | at alpha= | 5 | deg
XFOIL ncrit=9 |  |  |  | L/D Max: | 67.5826 | at alpha= | 0 | deg
Re: | 750000 |  |  | Cd Min: | 0.07616 | at alpha= | 5.5 | deg
Mach: | 0 |  |  | Cl=0 at alpha= | -99 | deg
|  |  |  | @ Cl=0.1, Cd= | 0.0115
|  |  |  | @ Cl=0.4, Cd= | 0.0115
|  |  |  | @ Cl=0.6, Cd= | 0.0115
alpha (deg) | Cl | Cd | Cm | Cl/Cd
0 | 0.7772 | 0.0115 | -0.1356 | 67.5826
0.5 | 0.8264 | 0.01291 | -0.1338 | 64.0124
1 | 0.8749 | 0.01464 | -0.1318 | 59.7609
1.5 | 0.9243 | 0.01697 | -0.1297 | 54.4667
2 | 0.9744 | 0.01935 | -0.1279 | 50.3566
2.5 | 1.021 | 0.02429 | -0.1246 | 42.0338
3 | 1.0346 | 0.04037 | -0.1154 | 25.6279
3.5 | 1.0604 | 0.04707 | -0.1096 | 22.5281
4 | 1.1016 | 0.05236 | -0.1059 | 21.039
4.5 | 1.1212 | 0.05896 | -0.1024 | 19.0163
5 | 1.13 | 0.06599 | -0.0987 | 17.1238
5.5 | 1.1146 | 0.07616 | -0.0942 | 14.635

## 35. Re 750k Mach 0.10 (1)
BIGFOIL.COM POLAR EXPORT
sc21006
SC(2)-1006 |  |  |  | Cl Max: | 0.836 | at alpha= | 0 | deg
JavaFoil+Calcfoil stall+Eppler ext transition |  |  |  | L/D Max: | 69.471 | at alpha= | -2 | deg
Re: | 750000 |  |  | Cd Min: | 0.00886 | at alpha= | -4.5 | deg
Mach: | 0.1 |  |  | Cl=0 at alpha= | -7.5179 | deg
|  |  |  | @ Cl=0.1, Cd= | 0.010909
|  |  |  | @ Cl=0.4, Cd= | 0.0088874
|  |  |  | @ Cl=0.6, Cd= | 0.0090593
alpha (deg) | Cl | Cd | Cm | Cl/Cd
-18.5 | -0.229 | 0.16115 | -0.049 | -1.418
-18 | -0.246 | 0.15624 | -0.049 | -1.572
-17.5 | -0.263 | 0.15773 | -0.048 | -1.667
-17 | -0.281 | 0.14769 | -0.048 | -1.9
-16.5 | -0.298 | 0.14173 | -0.048 | -2.102
-16 | -0.314 | 0.13102 | -0.047 | -2.399
-15.5 | -0.329 | 0.12194 | -0.046 | -2.7
-15 | -0.342 | 0.11752 | -0.047 | -2.911
-14.5 | -0.352 | 0.10961 | -0.045 | -3.211
-14 | -0.358 | 0.10213 | -0.045 | -3.506
-13.5 | -0.36 | 0.09778 | -0.046 | -3.678
-13 | -0.355 | 0.09109 | -0.046 | -3.895
-12.5 | -0.34 | 0.08978 | -0.045 | -3.789
-12 | -0.321 | 0.08056 | -0.046 | -3.99
-11.5 | -0.298 | 0.07611 | -0.046 | -3.921
-11 | -0.271 | 0.07357 | -0.045 | -3.687
-10.5 | -0.24 | 0.06849 | -0.046 | -3.509
-10 | -0.206 | 0.06488 | -0.044 | -3.174
-9.5 | -0.169 | 0.06064 | -0.046 | -2.781
-9 | -0.129 | 0.05709 | -0.053 | -2.257
-8.5 | -0.087 | 0.05403 | -0.056 | -1.608
-8 | -0.054 | 0.01152 | -0.134 | -4.665
-7.5 | 0.002 | 0.01133 | -0.135 | 0.186
-7 | 0.059 | 0.01106 | -0.135 | 5.33
-6.5 | 0.116 | 0.01085 | -0.136 | 10.731
-6 | 0.174 | 0.01062 | -0.136 | 16.419
-5.5 | 0.232 | 0.00924 | -0.137 | 25.141
-5 | 0.29 | 0.00919 | -0.137 | 31.548
-4.5 | 0.348 | 0.00886 | -0.137 | 39.282
-4 | 0.405 | 0.00889 | -0.138 | 45.625
-3.5 | 0.463 | 0.00893 | -0.138 | 51.82
-3 | 0.52 | 0.00896 | -0.138 | 58.019
-2.5 | 0.577 | 0.00903 | -0.139 | 63.821
-2 | 0.632 | 0.0091 | -0.139 | 69.471
-1.5 | 0.686 | 0.01533 | -0.139 | 44.763
-1 | 0.739 | 0.01569 | -0.139 | 47.065
-0.5 | 0.788 | 0.01629 | -0.14 | 48.382
0 | 0.836 | 0.01668 | -0.14 | 50.086
0.5 | 0.705 | 0.03235 | -0.061 | 21.804
1 | 0.735 | 0.033 | -0.059 | 22.273
1.5 | 0.759 | 0.03409 | -0.048 | 22.276
2 | 0.78 | 0.03555 | -0.047 | 21.95
2.5 | 0.796 | 0.03645 | -0.05 | 21.847
3 | 0.806 | 0.03982 | -0.049 | 20.25
3.5 | 0.811 | 0.0401 | -0.051 | 20.221
4 | 0.809 | 0.04309 | -0.051 | 18.783
4.5 | 0.802 | 0.04603 | -0.05 | 17.43
5 | 0.79 | 0.04917 | -0.051 | 16.068

## 36. Re 750k Mach 0.10 (2)
BIGFOIL.COM POLAR EXPORT
sc21006
SC(2)-1006 |  |  |  | Cl Max: | 1.1246 | at alpha= | 5 | deg
XFOIL ncrit=9 |  |  |  | L/D Max: | 67.5606 | at alpha= | 0 | deg
Re: | 750000 |  |  | Cd Min: | 0.13119 | at alpha= | 7.5 | deg
Mach: | 0.1 |  |  | Cl=0 at alpha= | -99 | deg
|  |  |  | @ Cl=0.1, Cd= | 0.01156
|  |  |  | @ Cl=0.4, Cd= | 0.01156
|  |  |  | @ Cl=0.6, Cd= | 0.01156
alpha (deg) | Cl | Cd | Cm | Cl/Cd
0 | 0.781 | 0.01156 | -0.1361 | 67.5606
0.5 | 0.83 | 0.01312 | -0.1341 | 63.2622
1 | 0.8793 | 0.01481 | -0.1321 | 59.372
1.5 | 0.9291 | 0.01732 | -0.13 | 53.6432
2 | 0.9795 | 0.0199 | -0.128 | 49.2211
2.5 | 1.0252 | 0.02572 | -0.1242 | 39.86
3 | 1.0374 | 0.04117 | -0.1151 | 25.198
3.5 | 1.0608 | 0.0483 | -0.1091 | 21.9627
4 | 1.1013 | 0.05396 | -0.1052 | 20.4096
4.5 | 1.1187 | 0.06106 | -0.1016 | 18.3213
5 | 1.1246 | 0.06858 | -0.0978 | 16.3984
5.5 | 1.1129 | 0.07766 | -0.094 | 14.3304
6 | 1.0776 | 0.08772 | -0.09 | 12.2845
6.5 | 1.0473 | 0.09994 | -0.0939 | 10.4793
7 | 1.0296 | 0.11695 | -0.1086 | 8.8038
7.5 | 1.0121 | 0.13119 | -0.1161 | 7.7148

## 37. Re 750k Mach 0.25 (1)
BIGFOIL.COM POLAR EXPORT
sc21006
SC(2)-1006 |  |  |  | Cl Max: | 0.854 | at alpha= | 0 | deg
JavaFoil+Calcfoil stall+Eppler ext transition |  |  |  | L/D Max: | 65.264 | at alpha= | -2.5 | deg
Re: | 750000 |  |  | Cd Min: | 0.0089 | at alpha= | -4 | deg
Mach: | 0.25 |  |  | Cl=0 at alpha= | -7.5175 | deg
|  |  |  | @ Cl=0.1, Cd= | 0.011001
|  |  |  | @ Cl=0.4, Cd= | 0.0089765
|  |  |  | @ Cl=0.6, Cd= | 0.0099235
alpha (deg) | Cl | Cd | Cm | Cl/Cd
-17.5 | -0.055 | 0.14688 | -0.054 | -0.377
-17 | -0.053 | 0.1394 | -0.054 | -0.378
-16.5 | -0.05 | 0.13612 | -0.054 | -0.367
-16 | -0.047 | 0.13132 | -0.054 | -0.359
-15.5 | -0.129 | 0.12565 | -0.052 | -1.026
-15 | -0.181 | 0.12774 | -0.051 | -1.418
-14.5 | -0.224 | 0.11635 | -0.051 | -1.923
-14 | -0.259 | 0.10855 | -0.048 | -2.383
-13.5 | -0.286 | 0.10137 | -0.049 | -2.821
-13 | -0.302 | 0.09369 | -0.048 | -3.228
-12.5 | -0.303 | 0.08854 | -0.048 | -3.423
-12 | -0.297 | 0.08287 | -0.049 | -3.579
-11.5 | -0.283 | 0.07777 | -0.049 | -3.64
-11 | -0.263 | 0.07349 | -0.048 | -3.578
-10.5 | -0.237 | 0.06868 | -0.049 | -3.45
-10 | -0.206 | 0.06592 | -0.047 | -3.119
-9.5 | -0.17 | 0.06167 | -0.046 | -2.754
-9 | -0.131 | 0.05745 | -0.052 | -2.274
-8.5 | -0.088 | 0.05455 | -0.052 | -1.621
-8 | -0.055 | 0.01158 | -0.138 | -4.743
-7.5 | 0.002 | 0.01142 | -0.138 | 0.189
-7 | 0.061 | 0.01116 | -0.139 | 5.422
-6.5 | 0.12 | 0.01092 | -0.139 | 10.955
-6 | 0.179 | 0.01068 | -0.14 | 16.769
-5.5 | 0.239 | 0.0094 | -0.14 | 25.378
-5 | 0.298 | 0.00925 | -0.141 | 32.209
-4.5 | 0.357 | 0.00917 | -0.141 | 38.975
-4 | 0.417 | 0.0089 | -0.142 | 46.79
-3.5 | 0.476 | 0.00893 | -0.142 | 53.29
-3 | 0.534 | 0.00898 | -0.142 | 59.487
-2.5 | 0.592 | 0.00908 | -0.143 | 65.264
-2 | 0.649 | 0.01509 | -0.143 | 43.039
-1.5 | 0.705 | 0.01553 | -0.143 | 45.355
-1 | 0.757 | 0.01593 | -0.143 | 47.552
-0.5 | 0.807 | 0.01657 | -0.144 | 48.717
0 | 0.854 | 0.01691 | -0.144 | 50.474
0.5 | 0.717 | 0.0328 | -0.056 | 21.849
1 | 0.743 | 0.03337 | -0.055 | 22.276
1.5 | 0.763 | 0.03471 | -0.049 | 21.992
2 | 0.777 | 0.03664 | -0.049 | 21.196
2.5 | 0.782 | 0.03733 | -0.053 | 20.94
3 | 0.777 | 0.04011 | -0.053 | 19.381
3.5 | 0.763 | 0.04153 | -0.053 | 18.38
4 | 0.739 | 0.04518 | -0.053 | 16.366
4.5 | 0.706 | 0.0479 | -0.053 | 14.733
5 | 0.663 | 0.05176 | -0.054 | 12.809

## 38. Re 750k Mach 0.25 (2)
BIGFOIL.COM POLAR EXPORT
sc21006
SC(2)-1006 |  |  |  | Cl Max: | 1.3585 | at alpha= | 20 | deg
XFOIL ncrit=9 |  |  |  | L/D Max: | 117.386 | at alpha= | -2 | deg
Re: | 750000 |  |  | Cd Min: | 0.35067 | at alpha= | 20 | deg
Mach: | 0.25 |  |  | Cl=0 at alpha= | -6.1657 | deg
|  |  |  | @ Cl=0.1, Cd= | 0.0086955
|  |  |  | @ Cl=0.4, Cd= | 0.0075864
|  |  |  | @ Cl=0.6, Cd= | 0.0054157
alpha (deg) | Cl | Cd | Cm | Cl/Cd
-8.5 | -0.348 | 0.02432 | -0.0983 | -14.3092
-8 | -0.2651 | 0.01682 | -0.1069 | -15.761
-7.5 | -0.1933 | 0.01405 | -0.1105 | -13.758
-7 | -0.1181 | 0.01132 | -0.1153 | -10.4329
-6.5 | -0.0478 | 0.01043 | -0.1183 | -4.5829
-6 | 0.0237 | 0.00961 | -0.1216 | 2.4662
-5.5 | 0.097 | 0.00872 | -0.126 | 11.1239
-5 | 0.168 | 0.00814 | -0.1298 | 20.6388
-4.5 | 0.236 | 0.00791 | -0.1325 | 29.8357
-4 | 0.3026 | 0.00783 | -0.1347 | 38.6462
-3.5 | 0.3737 | 0.00774 | -0.1378 | 48.2817
-3 | 0.4542 | 0.00727 | -0.1424 | 62.4759
-2.5 | 0.5629 | 0.00567 | -0.1521 | 99.2769
-2 | 0.6198 | 0.00528 | -0.1505 | 117.3864
-1.5 | 0.653 | 0.00735 | -0.1441 | 88.8435
-1 | 0.6936 | 0.01013 | -0.1413 | 68.4699
-0.5 | 0.7476 | 0.01109 | -0.1399 | 67.4121
0 | 0.802 | 0.01193 | -0.1385 | 67.2255
0.5 | 0.85 | 0.01432 | -0.1357 | 59.3575
1 | 0.9031 | 0.01596 | -0.1337 | 56.5852
1.5 | 0.9558 | 0.01923 | -0.1311 | 49.7036
2 | 1.0061 | 0.02344 | -0.128 | 42.9224
2.5 | 1.0398 | 0.03341 | -0.1211 | 31.1224
3 | 1.0506 | 0.04528 | -0.1137 | 23.2023
3.5 | 1.0642 | 0.0534 | -0.1068 | 19.9288
4 | 1.0855 | 0.06158 | -0.1022 | 17.6275
4.5 | 1.101 | 0.07077 | -0.0989 | 15.5574
5 | 1.0916 | 0.08026 | -0.0963 | 13.6008
5.5 | 1.0605 | 0.09003 | -0.0945 | 11.7794
6 | 1.0295 | 0.10442 | -0.1046 | 9.8592
6.5 | 1.0166 | 0.11791 | -0.114 | 8.6218
7 | 1.0106 | 0.12915 | -0.1198 | 7.825
7.5 | 1.0091 | 0.13912 | -0.1241 | 7.2535
8 | 1.01 | 0.14813 | -0.1274 | 6.8183
8.5 | 1.0022 | 0.1612 | -0.1328 | 6.2171
9 | 1.0087 | 0.17154 | -0.1377 | 5.8803
9.5 | 1.0174 | 0.1817 | -0.1427 | 5.5993
10 | 1.0286 | 0.19127 | -0.1477 | 5.3777
10.5 | 1.0418 | 0.20119 | -0.1545 | 5.1782
11 | 1.0553 | 0.21006 | -0.1593 | 5.0238
11.5 | 1.0695 | 0.21857 | -0.164 | 4.8932
12 | 1.0845 | 0.2268 | -0.1686 | 4.7817
12.5 | 1.1 | 0.23477 | -0.1731 | 4.6854
13 | 1.1158 | 0.24245 | -0.1775 | 4.6022
14 | 1.1471 | 0.25941 | -0.1856 | 4.422
14.5 | 1.1643 | 0.26751 | -0.1911 | 4.3524
15 | 1.182 | 0.2756 | -0.1973 | 4.2888
15.5 | 1.2027 | 0.28406 | -0.2035 | 4.234
16 | 1.2209 | 0.29189 | -0.2086 | 4.1827
16.5 | 1.2387 | 0.29939 | -0.2137 | 4.1374
17 | 1.2562 | 0.30665 | -0.2188 | 4.0965
17.5 | 1.2731 | 0.31363 | -0.2238 | 4.0592
18 | 1.2886 | 0.32076 | -0.2279 | 4.0173
19 | 1.3234 | 0.33628 | -0.2385 | 3.9354
19.5 | 1.3409 | 0.3435 | -0.2442 | 3.9036
20 | 1.3585 | 0.35067 | -0.2499 | 3.874

## 39. Re 750k Mach 0.50 (1)
BIGFOIL.COM POLAR EXPORT
sc21006
SC(2)-1006 |  |  |  | Cl Max: | 1.407 | at alpha= | 20 | deg
JavaFoil+Calcfoil stall+Eppler ext transition |  |  |  | L/D Max: | 112.014 | at alpha= | -0.5 | deg
Re: | 750000 |  |  | Cd Min: | 0.00785 | at alpha= | -0.5 | deg
Mach: | 0.5 |  |  | Cl=0 at alpha= | -7.5204 | deg
|  |  |  | @ Cl=0.1, Cd= | 0.011355
|  |  |  | @ Cl=0.4, Cd= | 0.00935
|  |  |  | @ Cl=0.6, Cd= | 0.076059
alpha (deg) | Cl | Cd | Cm | Cl/Cd
-20 | -0.656 | 0.20009 | -0.068 | -3.277
-19.5 | -0.63 | 0.19175 | -0.068 | -3.284
-19 | -0.604 | 0.18674 | -0.069 | -3.234
-18.5 | -0.578 | 0.18507 | -0.069 | -3.123
-18 | -0.552 | 0.1762 | -0.07 | -3.134
-17.5 | -0.525 | 0.1695 | -0.067 | -3.099
-17 | -0.499 | 0.16626 | -0.066 | -3.001
-16.5 | -0.473 | 0.15735 | -0.067 | -3.006
-16 | -0.447 | 0.15155 | -0.067 | -2.949
-15.5 | -0.421 | 0.15155 | -0.069 | -2.778
-15 | -0.394 | 0.14142 | -0.061 | -2.784
-14.5 | -0.368 | 0.13569 | -0.062 | -2.709
-14 | -0.341 | 0.12723 | -0.063 | -2.684
-13.5 | -0.315 | 0.12292 | -0.063 | -2.565
-13 | -0.289 | 0.11913 | -0.064 | -2.427
-12.5 | -0.263 | 0.1207 | -0.063 | -2.177
-12 | -0.236 | 0.09532 | -0.06 | -2.478
-11.5 | -0.21 | 0.08489 | -0.06 | -2.473
-11 | -0.184 | 0.09984 | -0.06 | -1.839
-10.5 | -0.157 | 0.09503 | -0.06 | -1.655
-10 | -0.131 | 0.07537 | -0.056 | -1.736
-9.5 | -0.104 | 0.06517 | -0.057 | -1.603
-9 | -0.108 | 0.06015 | -0.057 | -1.797
-8.5 | -0.09 | 0.05682 | -0.055 | -1.576
-8 | -0.047 | 0.05356 | -0.052 | -0.879
-7.5 | 0.002 | 0.04988 | -0.061 | 0.038
-7 | 0.067 | 0.01154 | -0.155 | 5.797
-6.5 | 0.133 | 0.01117 | -0.156 | 11.913
-6 | 0.2 | 0.01095 | -0.156 | 18.246
-5.5 | 0.266 | 0.01038 | -0.157 | 25.685
-5 | 0.333 | 0.00936 | -0.157 | 35.577
-4.5 | 0.4 | 0.00935 | -0.158 | 42.759
-4 | 0.466 | 0.00929 | -0.158 | 50.124
-3.5 | 0.532 | 0.0091 | -0.159 | 58.468
-3 | 0.597 | 0.00916 | -0.159 | 65.156
-2.5 | 0.661 | 0.00927 | -0.159 | 71.375
-2 | 0.724 | 0.01598 | -0.16 | 45.309
-1.5 | 0.783 | 0.0165 | -0.16 | 47.465
-1 | 0.836 | 0.01708 | -0.16 | 48.963
-0.5 | 0.879 | 0.00785 | -0.07 | 112.014
0 | 0.724 | 0.03381 | -0.055 | 21.41
0.5 | 0.708 | 0.03473 | -0.059 | 20.392
1 | 0.447 | 0.03591 | -0.061 | 12.457
1.5 | 0.473 | 0.03885 | -0.061 | 12.184
2 | 0.499 | 0.0512 | -0.061 | 9.751
2.5 | 0.526 | 0.04117 | -0.066 | 12.766
3 | 0.551 | 0.04509 | -0.065 | 12.227
3.5 | 0.577 | 0.05198 | -0.065 | 11.103
4 | 0.603 | 0.0792 | -0.069 | 7.619
4.5 | 0.629 | 0.08275 | -0.069 | 7.604
5 | 0.655 | 0.08173 | -0.069 | 8.012
5.5 | 0.68 | 0.08309 | -0.069 | 8.189
6 | 0.706 | 0.08474 | -0.069 | 8.33
6.5 | 0.731 | 0.08868 | -0.07 | 8.247
7 | 0.758 | 0.09555 | -0.076 | 7.938
7.5 | 0.784 | 0.09856 | -0.076 | 7.952
8 | 0.809 | 0.10149 | -0.076 | 7.972
8.5 | 0.834 | 0.10408 | -0.076 | 8.016
9 | 0.861 | 0.11065 | -0.08 | 7.781
9.5 | 0.886 | 0.11287 | -0.081 | 7.854
10 | 0.911 | 0.11964 | -0.081 | 7.617
10.5 | 0.936 | 0.11784 | -0.081 | 7.946
11 | 0.961 | 0.12448 | -0.081 | 7.722
11.5 | 0.988 | 0.1278 | -0.085 | 7.733
12 | 1.013 | 0.13701 | -0.084 | 7.392
12.5 | 1.037 | 0.14012 | -0.084 | 7.403
13 | 1.063 | 0.14632 | -0.085 | 7.262
13.5 | 1.089 | 0.14798 | -0.087 | 7.359
14 | 1.113 | 0.1519 | -0.087 | 7.329
14.5 | 1.138 | 0.15626 | -0.087 | 7.282
15 | 1.164 | 0.1663 | -0.089 | 7.001
15.5 | 1.188 | 0.17016 | -0.089 | 6.983
16 | 1.212 | 0.17481 | -0.088 | 6.935
16.5 | 1.236 | 0.18332 | -0.088 | 6.744
17 | 1.263 | 0.18557 | -0.09 | 6.805
17.5 | 1.287 | 0.18731 | -0.09 | 6.869
18 | 1.31 | 0.19025 | -0.09 | 6.887
18.5 | 1.336 | 0.20165 | -0.091 | 6.627
19 | 1.36 | 0.20649 | -0.091 | 6.585
19.5 | 1.383 | 0.21438 | -0.09 | 6.452
20 | 1.407 | 0.2168 | -0.091 | 6.491

## 40. Re 750k Mach 0.50 (2)
BIGFOIL.COM POLAR EXPORT
sc21006
SC(2)-1006 |  |  |  | Cl Max: | 1.278 | at alpha= | 14.5 | deg
XFOIL ncrit=9 |  |  |  | L/D Max: | 62.4034 | at alpha= | 0 | deg
Re: | 750000 |  |  | Cd Min: | 0.29565 | at alpha= | 14.5 | deg
Mach: | 0.5 |  |  | Cl=0 at alpha= | -99 | deg
|  |  |  | @ Cl=0.1, Cd= | 0.01423
|  |  |  | @ Cl=0.4, Cd= | 0.01423
|  |  |  | @ Cl=0.6, Cd= | 0.01423
alpha (deg) | Cl | Cd | Cm | Cl/Cd
0 | 0.888 | 0.01423 | -0.1469 | 62.4034
0.5 | 0.9476 | 0.01816 | -0.1429 | 52.1806
1 | 1.0064 | 0.02351 | -0.1383 | 42.8073
1.5 | 1.0541 | 0.03014 | -0.1319 | 34.9735
2 | 1.0834 | 0.0386 | -0.1242 | 28.0674
2.5 | 1.0957 | 0.04776 | -0.1165 | 22.9418
3 | 1.0985 | 0.05703 | -0.1097 | 19.2618
3.5 | 1.0856 | 0.06619 | -0.1043 | 16.4013
4 | 1.056 | 0.07434 | -0.0993 | 14.205
4.5 | 1.0296 | 0.08513 | -0.102 | 12.0944
5 | 1.0166 | 0.09911 | -0.1135 | 10.2573
5.5 | 1.0037 | 0.11213 | -0.1208 | 8.9512
6 | 0.9964 | 0.12513 | -0.1272 | 7.9629
6.5 | 0.9995 | 0.1365 | -0.1326 | 7.3223
7 | 1.0057 | 0.14749 | -0.1379 | 6.8188
7.5 | 1.0151 | 0.15826 | -0.1433 | 6.4141
8 | 1.0291 | 0.16898 | -0.1511 | 6.0901
8.5 | 1.0431 | 0.17917 | -0.1566 | 5.8218
9 | 1.058 | 0.18881 | -0.1616 | 5.6035
9.5 | 1.0738 | 0.19771 | -0.1657 | 5.4312
10 | 1.0893 | 0.20829 | -0.1691 | 5.2297
10.5 | 1.1078 | 0.21846 | -0.1749 | 5.071
11 | 1.1269 | 0.22848 | -0.1811 | 4.9322
11.5 | 1.1469 | 0.2384 | -0.1878 | 4.8108
12 | 1.1692 | 0.2483 | -0.1949 | 4.7088
12.5 | 1.1919 | 0.25819 | -0.2009 | 4.6164
13 | 1.2139 | 0.26778 | -0.2068 | 4.5332
13.5 | 1.2359 | 0.27728 | -0.2126 | 4.4572
14 | 1.2576 | 0.28633 | -0.2182 | 4.3921
14.5 | 1.278 | 0.29565 | -0.2225 | 4.3227

## 41. Re 1M Mach 0.00 (1)
BIGFOIL.COM POLAR EXPORT
sc21006
SC(2)-1006 |  |  |  | Cl Max: | 0.913 | at alpha= | 1 | deg
JavaFoil+Calcfoil stall+Eppler ext transition |  |  |  | L/D Max: | 73.197 | at alpha= | -2 | deg
Re: | 1000000 |  |  | Cd Min: | 0.00839 | at alpha= | -4 | deg
Mach: | 0 |  |  | Cl=0 at alpha= | -7.5179 | deg
|  |  |  | @ Cl=0.1, Cd= | 0.010427
|  |  |  | @ Cl=0.4, Cd= | 0.0084032
|  |  |  | @ Cl=0.6, Cd= | 0.0085584
alpha (deg) | Cl | Cd | Cm | Cl/Cd
-19 | -0.249 | 0.16524 | -0.05 | -1.505
-18.5 | -0.264 | 0.1575 | -0.05 | -1.673
-18 | -0.279 | 0.15135 | -0.05 | -1.842
-17.5 | -0.294 | 0.14471 | -0.049 | -2.033
-17 | -0.309 | 0.13735 | -0.049 | -2.253
-16.5 | -0.324 | 0.13155 | -0.049 | -2.463
-16 | -0.338 | 0.12548 | -0.048 | -2.691
-15.5 | -0.35 | 0.11819 | -0.048 | -2.958
-15 | -0.359 | 0.11272 | -0.046 | -3.187
-14.5 | -0.366 | 0.10618 | -0.046 | -3.447
-14 | -0.369 | 0.10061 | -0.047 | -3.669
-13.5 | -0.368 | 0.09515 | -0.047 | -3.867
-13 | -0.361 | 0.08918 | -0.047 | -4.045
-12.5 | -0.344 | 0.08418 | -0.046 | -4.092
-12 | -0.324 | 0.0792 | -0.047 | -4.095
-11.5 | -0.3 | 0.07486 | -0.047 | -4.009
-11 | -0.272 | 0.07216 | -0.045 | -3.77
-10.5 | -0.241 | 0.06701 | -0.047 | -3.591
-10 | -0.206 | 0.06391 | -0.045 | -3.22
-9.5 | -0.168 | 0.05982 | -0.051 | -2.816
-9 | -0.129 | 0.05569 | -0.061 | -2.313
-8.5 | -0.108 | 0.01127 | -0.133 | -9.553
-8 | -0.054 | 0.01103 | -0.134 | -4.849
-7.5 | 0.002 | 0.01078 | -0.134 | 0.195
-7 | 0.059 | 0.01052 | -0.135 | 5.582
-6.5 | 0.116 | 0.01039 | -0.135 | 11.153
-6 | 0.173 | 0.01015 | -0.135 | 17.082
-5.5 | 0.231 | 0.00885 | -0.136 | 26.098
-5 | 0.289 | 0.00874 | -0.136 | 33.026
-4.5 | 0.346 | 0.00864 | -0.137 | 40.082
-4 | 0.403 | 0.00839 | -0.137 | 48.101
-3.5 | 0.461 | 0.00842 | -0.137 | 54.687
-3 | 0.517 | 0.00845 | -0.138 | 61.203
-2.5 | 0.574 | 0.00853 | -0.138 | 67.259
-2 | 0.629 | 0.00859 | -0.138 | 73.197
-1.5 | 0.683 | 0.01471 | -0.139 | 46.444
-1 | 0.735 | 0.01508 | -0.139 | 48.754
-0.5 | 0.785 | 0.01565 | -0.139 | 50.145
0 | 0.832 | 0.01598 | -0.139 | 52.074
0.5 | 0.875 | 0.01638 | -0.139 | 53.426
1 | 0.913 | 0.01668 | -0.139 | 54.761
1.5 | 0.758 | 0.03344 | -0.048 | 22.675
2 | 0.78 | 0.03483 | -0.048 | 22.398
2.5 | 0.798 | 0.03572 | -0.052 | 22.335
3 | 0.809 | 0.03788 | -0.05 | 21.367
3.5 | 0.816 | 0.03911 | -0.052 | 20.871
4 | 0.817 | 0.04168 | -0.052 | 19.61
4.5 | 0.813 | 0.04426 | -0.051 | 18.374
5 | 0.805 | 0.04695 | -0.052 | 17.136
5.5 | 0.785 | 0.04992 | -0.051 | 15.731
6 | 0.754 | 0.05449 | -0.053 | 13.841

## 42. Re 1M Mach 0.00 (2)
BIGFOIL.COM POLAR EXPORT
sc21006
SC(2)-1006 |  |  |  | Cl Max: | 1.1018 | at alpha= | 5 | deg
XFOIL ncrit=9 |  |  |  | L/D Max: | 70.8298 | at alpha= | 0.5 | deg
Re: | 1000000 |  |  | Cd Min: | 0.07194 | at alpha= | 5 | deg
Mach: | 0 |  |  | Cl=0 at alpha= | -99 | deg
|  |  |  | @ Cl=0.1, Cd= | 0.01108
|  |  |  | @ Cl=0.4, Cd= | 0.01108
|  |  |  | @ Cl=0.6, Cd= | 0.01108
alpha (deg) | Cl | Cd | Cm | Cl/Cd
0 | 0.784 | 0.01108 | -0.1374 | 70.7581
0.5 | 0.8365 | 0.01181 | -0.1364 | 70.8298
1 | 0.8876 | 0.01285 | -0.1351 | 69.0739
1.5 | 0.9374 | 0.01422 | -0.1335 | 65.9212
2.5 | 1.0321 | 0.02078 | -0.1288 | 49.6679
3 | 1.0769 | 0.0253 | -0.1255 | 42.5652
4 | 1.093 | 0.05069 | -0.1081 | 21.5624
4.5 | 1.1017 | 0.06122 | -0.1025 | 17.9958
5 | 1.1018 | 0.07194 | -0.0978 | 15.3155

## 43. Re 1M Mach 0.10 (1)
BIGFOIL.COM POLAR EXPORT
sc21006
SC(2)-1006 |  |  |  | Cl Max: | 0.916 | at alpha= | 1 | deg
JavaFoil+Calcfoil stall+Eppler ext transition |  |  |  | L/D Max: | 73.849 | at alpha= | -2 | deg
Re: | 1000000 |  |  | Cd Min: | 0.0084 | at alpha= | -4 | deg
Mach: | 0.1 |  |  | Cl=0 at alpha= | -7.5179 | deg
|  |  |  | @ Cl=0.1, Cd= | 0.010425
|  |  |  | @ Cl=0.4, Cd= | 0.0084228
|  |  |  | @ Cl=0.6, Cd= | 0.0085425
alpha (deg) | Cl | Cd | Cm | Cl/Cd
-18.5 | -0.229 | 0.16028 | -0.051 | -1.426
-18 | -0.246 | 0.15051 | -0.05 | -1.632
-17.5 | -0.263 | 0.14602 | -0.05 | -1.802
-17 | -0.281 | 0.13819 | -0.05 | -2.032
-16.5 | -0.298 | 0.13245 | -0.05 | -2.25
-16 | -0.314 | 0.12743 | -0.049 | -2.467
-15.5 | -0.329 | 0.12033 | -0.048 | -2.737
-15 | -0.342 | 0.11424 | -0.048 | -2.996
-14.5 | -0.352 | 0.10633 | -0.046 | -3.311
-14 | -0.358 | 0.10056 | -0.047 | -3.562
-13.5 | -0.36 | 0.09514 | -0.047 | -3.781
-13 | -0.355 | 0.08988 | -0.047 | -3.948
-12.5 | -0.34 | 0.0847 | -0.047 | -4.018
-12 | -0.322 | 0.07975 | -0.048 | -4.032
-11.5 | -0.298 | 0.07518 | -0.048 | -3.97
-11 | -0.271 | 0.07169 | -0.047 | -3.784
-10.5 | -0.24 | 0.0671 | -0.048 | -3.583
-10 | -0.206 | 0.06402 | -0.045 | -3.217
-9.5 | -0.169 | 0.05992 | -0.05 | -2.816
-9 | -0.129 | 0.05589 | -0.06 | -2.31
-8.5 | -0.108 | 0.01134 | -0.134 | -9.535
-8 | -0.054 | 0.011 | -0.134 | -4.885
-7.5 | 0.002 | 0.01078 | -0.135 | 0.196
-7 | 0.059 | 0.01059 | -0.135 | 5.569
-6.5 | 0.116 | 0.01036 | -0.136 | 11.237
-6 | 0.174 | 0.01014 | -0.136 | 17.184
-5.5 | 0.232 | 0.00887 | -0.137 | 26.182
-5 | 0.29 | 0.00872 | -0.137 | 33.248
-4.5 | 0.348 | 0.00866 | -0.137 | 40.158
-4 | 0.405 | 0.0084 | -0.138 | 48.246
-3.5 | 0.463 | 0.00843 | -0.138 | 54.939
-3 | 0.52 | 0.00846 | -0.138 | 61.483
-2.5 | 0.577 | 0.00853 | -0.139 | 67.608
-2 | 0.632 | 0.00856 | -0.139 | 73.849
-1.5 | 0.686 | 0.01479 | -0.139 | 46.42
-1 | 0.739 | 0.01515 | -0.139 | 48.764
-0.5 | 0.788 | 0.01571 | -0.14 | 50.178
0 | 0.836 | 0.01611 | -0.14 | 51.879
0.5 | 0.878 | 0.01645 | -0.14 | 53.371
1 | 0.916 | 0.01682 | -0.14 | 54.455
1.5 | 0.759 | 0.03355 | -0.048 | 22.634
2 | 0.78 | 0.03494 | -0.048 | 22.335
2.5 | 0.797 | 0.0359 | -0.053 | 22.196
3 | 0.807 | 0.03811 | -0.051 | 21.165
3.5 | 0.811 | 0.0396 | -0.053 | 20.484
4 | 0.81 | 0.04202 | -0.053 | 19.268
4.5 | 0.802 | 0.04448 | -0.052 | 18.041
5 | 0.79 | 0.04774 | -0.053 | 16.553
5.5 | 0.767 | 0.051 | -0.052 | 15.037
6 | 0.731 | 0.05442 | -0.053 | 13.427

## 44. Re 1M Mach 0.10 (2)
BIGFOIL.COM POLAR EXPORT
sc21006
SC(2)-1006 |  |  |  | Cl Max: | 1.0788 | at alpha= | 3 | deg
XFOIL ncrit=9 |  |  |  | L/D Max: | 130.821 | at alpha= | -2 | deg
Re: | 1000000 |  |  | Cd Min: | 0.21575 | at alpha= | -20 | deg
Mach: | 0.1 |  |  | Cl=0 at alpha= | -6.5598 | deg
|  |  |  | @ Cl=0.1, Cd= | 0.0076476
|  |  |  | @ Cl=0.4, Cd= | 0.0061045
|  |  |  | @ Cl=0.6, Cd= | 0.0046535
alpha (deg) | Cl | Cd | Cm | Cl/Cd
-20 | -0.6603 | 0.21575 | 0.0171 | -3.0605
-19.5 | -0.6441 | 0.20871 | 0.0135 | -3.0861
-19 | -0.6277 | 0.20146 | 0.0098 | -3.1158
-18.5 | -0.6132 | 0.19426 | 0.0062 | -3.1566
-18 | -0.5998 | 0.18701 | 0.0028 | -3.2073
-17.5 | -0.5868 | 0.1797 | -0.0003 | -3.2654
-17 | -0.5748 | 0.1723 | -0.0033 | -3.336
-16.5 | -0.5639 | 0.16483 | -0.006 | -3.4211
-16 | -0.5579 | 0.15589 | -0.0083 | -3.5788
-15.5 | -0.5469 | 0.1499 | -0.0099 | -3.6484
-15 | -0.5372 | 0.14352 | -0.0119 | -3.743
-14.5 | -0.5289 | 0.1365 | -0.0139 | -3.8747
-14 | -0.522 | 0.12909 | -0.0168 | -4.0437
-13.5 | -0.5166 | 0.12199 | -0.0185 | -4.2348
-13 | -0.5132 | 0.11493 | -0.0198 | -4.4653
-12.5 | -0.5128 | 0.108 | -0.0205 | -4.7481
-12 | -0.5166 | 0.10135 | -0.0204 | -5.0972
-11.5 | -0.5252 | 0.09506 | -0.0194 | -5.5249
-11 | -0.5498 | 0.08519 | -0.0208 | -6.4538
-10.5 | -0.5307 | 0.07431 | -0.0331 | -7.1417
-10 | -0.486 | 0.05567 | -0.0641 | -8.73
-9.5 | -0.4033 | 0.02471 | -0.1006 | -16.3213
-9 | -0.3264 | 0.01613 | -0.1102 | -20.2356
-8.5 | -0.2585 | 0.01303 | -0.1145 | -19.8388
-8 | -0.1926 | 0.01149 | -0.1174 | -16.7624
-7.5 | -0.1266 | 0.01035 | -0.1202 | -12.2319
-7 | -0.0581 | 0.00907 | -0.1236 | -6.4057
-6.5 | 0.0079 | 0.00855 | -0.1262 | 0.92398
-6 | 0.0747 | 0.00792 | -0.1292 | 9.4318
-5.5 | 0.1425 | 0.00719 | -0.1328 | 19.8192
-5 | 0.2087 | 0.00678 | -0.1357 | 30.7817
-4.5 | 0.274 | 0.00653 | -0.1382 | 41.9602
-4 | 0.3401 | 0.0064 | -0.1406 | 53.1406
-3.5 | 0.407 | 0.00607 | -0.1429 | 67.0511
-3 | 0.4991 | 0.00507 | -0.1502 | 98.4418
-2 | 0.6057 | 0.00463 | -0.1471 | 130.8207
-1.5 | 0.6365 | 0.0075 | -0.1416 | 84.8667
-1 | 0.6826 | 0.00939 | -0.14 | 72.6944
0 | 0.788 | 0.01113 | -0.1379 | 70.7996
0.5 | 0.8406 | 0.01191 | -0.1368 | 70.5793
1 | 0.8919 | 0.01299 | -0.1354 | 68.6605
1.5 | 0.9419 | 0.01447 | -0.1337 | 65.0933
2.5 | 1.0374 | 0.02133 | -0.1288 | 48.6357
3 | 1.0788 | 0.02766 | -0.1243 | 39.0022

## 45. Re 1M Mach 0.25 (1)
BIGFOIL.COM POLAR EXPORT
sc21006
SC(2)-1006 |  |  |  | Cl Max: | 0.854 | at alpha= | 0 | deg
JavaFoil+Calcfoil stall+Eppler ext transition |  |  |  | L/D Max: | 69.119 | at alpha= | -2.5 | deg
Re: | 1000000 |  |  | Cd Min: | 0.00844 | at alpha= | -4 | deg
Mach: | 0.25 |  |  | Cl=0 at alpha= | -7.5175 | deg
|  |  |  | @ Cl=0.1, Cd= | 0.010508
|  |  |  | @ Cl=0.4, Cd= | 0.0085108
|  |  |  | @ Cl=0.6, Cd= | 0.0094107
alpha (deg) | Cl | Cd | Cm | Cl/Cd
-18 | -0.058 | 0.14959 | -0.054 | -0.389
-17.5 | -0.055 | 0.14078 | -0.055 | -0.394
-17 | -0.053 | 0.13564 | -0.055 | -0.388
-16.5 | -0.05 | 0.13232 | -0.055 | -0.377
-16 | -0.047 | 0.12619 | -0.055 | -0.374
-15.5 | -0.129 | 0.12097 | -0.054 | -1.066
-15 | -0.181 | 0.11585 | -0.053 | -1.565
-14.5 | -0.224 | 0.11342 | -0.051 | -1.973
-14 | -0.259 | 0.10573 | -0.05 | -2.448
-13.5 | -0.286 | 0.09766 | -0.05 | -2.929
-13 | -0.303 | 0.09264 | -0.05 | -3.266
-12.5 | -0.303 | 0.08628 | -0.049 | -3.513
-12 | -0.297 | 0.08107 | -0.05 | -3.659
-11.5 | -0.283 | 0.07603 | -0.05 | -3.724
-11 | -0.263 | 0.0721 | -0.05 | -3.648
-10.5 | -0.237 | 0.06742 | -0.05 | -3.515
-10 | -0.206 | 0.06449 | -0.05 | -3.189
-9.5 | -0.17 | 0.06095 | -0.047 | -2.787
-9 | -0.131 | 0.05671 | -0.055 | -2.305
-8.5 | -0.089 | 0.05386 | -0.058 | -1.644
-8 | -0.055 | 0.0112 | -0.138 | -4.906
-7.5 | 0.002 | 0.01093 | -0.138 | 0.198
-7 | 0.061 | 0.01066 | -0.139 | 5.676
-6.5 | 0.12 | 0.01043 | -0.139 | 11.464
-6 | 0.179 | 0.01018 | -0.14 | 17.58
-5.5 | 0.239 | 0.00892 | -0.14 | 26.743
-5 | 0.298 | 0.00875 | -0.141 | 34.051
-4.5 | 0.357 | 0.00869 | -0.141 | 41.152
-4 | 0.417 | 0.00844 | -0.142 | 49.383
-3.5 | 0.476 | 0.00845 | -0.142 | 56.282
-3 | 0.534 | 0.00849 | -0.142 | 62.954
-2.5 | 0.592 | 0.00857 | -0.143 | 69.119
-2 | 0.649 | 0.01456 | -0.143 | 44.585
-1.5 | 0.705 | 0.01494 | -0.143 | 47.159
-1 | 0.757 | 0.01537 | -0.143 | 49.271
-0.5 | 0.807 | 0.01597 | -0.144 | 50.552
0 | 0.854 | 0.01635 | -0.144 | 52.196
0.5 | 0.719 | 0.0322 | -0.065 | 22.311
1 | 0.744 | 0.03285 | -0.058 | 22.645
1.5 | 0.763 | 0.0342 | -0.05 | 22.324
2 | 0.777 | 0.03537 | -0.052 | 21.959
2.5 | 0.782 | 0.03657 | -0.055 | 21.385
3 | 0.778 | 0.0387 | -0.054 | 20.09
3.5 | 0.763 | 0.04064 | -0.054 | 18.784
4 | 0.739 | 0.0434 | -0.054 | 17.039
4.5 | 0.706 | 0.04682 | -0.054 | 15.076
5 | 0.663 | 0.04907 | -0.055 | 13.512

## 46. Re 1M Mach 0.25 (2)
BIGFOIL.COM POLAR EXPORT
sc21006
SC(2)-1006 |  |  |  | Cl Max: | 1.3641 | at alpha= | 20 | deg
XFOIL ncrit=9 |  |  |  | L/D Max: | 132.708 | at alpha= | -2 | deg
Re: | 1000000 |  |  | Cd Min: | 0.35183 | at alpha= | 20 | deg
Mach: | 0.25 |  |  | Cl=0 at alpha= | -6.5528 | deg
|  |  |  | @ Cl=0.1, Cd= | 0.007887
|  |  |  | @ Cl=0.4, Cd= | 0.0062713
|  |  |  | @ Cl=0.6, Cd= | 0.0046982
alpha (deg) | Cl | Cd | Cm | Cl/Cd
-20 | -0.6671 | 0.21866 | 0.0173 | -3.0509
-19.5 | -0.6492 | 0.21131 | 0.0135 | -3.0723
-19 | -0.6326 | 0.204 | 0.0096 | -3.101
-18.5 | -0.6173 | 0.19668 | 0.0059 | -3.1386
-18 | -0.6029 | 0.18933 | 0.0025 | -3.1844
-17.5 | -0.5892 | 0.18196 | -0.0007 | -3.2381
-17 | -0.5763 | 0.1745 | -0.0037 | -3.3026
-16.5 | -0.5645 | 0.16699 | -0.0064 | -3.3804
-16 | -0.5562 | 0.15891 | -0.0082 | -3.5001
-15.5 | -0.545 | 0.15259 | -0.01 | -3.5717
-15 | -0.5353 | 0.14596 | -0.012 | -3.6674
-14.5 | -0.526 | 0.13854 | -0.0146 | -3.7967
-14 | -0.5194 | 0.13143 | -0.0168 | -3.9519
-13.5 | -0.5139 | 0.12436 | -0.0183 | -4.1324
-13 | -0.5102 | 0.11737 | -0.0195 | -4.3469
-12.5 | -0.5091 | 0.11053 | -0.02 | -4.606
-12 | -0.5114 | 0.10393 | -0.0199 | -4.9206
-11.5 | -0.5294 | 0.09575 | -0.0193 | -5.529
-11 | -0.5356 | 0.09014 | -0.0185 | -5.9419
-10.5 | -0.5196 | 0.08197 | -0.0257 | -6.3389
-10 | -0.4951 | 0.07191 | -0.0377 | -6.885
-9.5 | -0.4473 | 0.05435 | -0.0679 | -8.23
-9 | -0.3522 | 0.02093 | -0.1093 | -16.8275
-8.5 | -0.276 | 0.01558 | -0.1165 | -17.715
-8 | -0.2035 | 0.01246 | -0.1205 | -16.3323
-7.5 | -0.1337 | 0.01086 | -0.1236 | -12.3112
-7 | -0.0618 | 0.00938 | -0.1273 | -6.5885
-6.5 | 0.0073 | 0.00878 | -0.13 | 0.83144
-6 | 0.0769 | 0.00814 | -0.133 | 9.4472
-5.5 | 0.1472 | 0.00737 | -0.1367 | 19.9729
-5 | 0.2162 | 0.00688 | -0.1399 | 31.4244
-4.5 | 0.2838 | 0.00663 | -0.1425 | 42.8054
-4 | 0.3504 | 0.00651 | -0.1447 | 53.8249
-3.5 | 0.4169 | 0.00619 | -0.1465 | 67.3506
-3 | 0.5096 | 0.00519 | -0.1535 | 98.1888
-2.5 | 0.5679 | 0.00471 | -0.1523 | 120.5732
-2 | 0.6224 | 0.00469 | -0.1507 | 132.7079
-1.5 | 0.6511 | 0.00799 | -0.1445 | 81.4894
-0.5 | 0.7561 | 0.01028 | -0.142 | 73.5506
0 | 0.8094 | 0.01143 | -0.1404 | 70.8136
0.5 | 0.863 | 0.01247 | -0.1388 | 69.2061
1 | 0.9154 | 0.01395 | -0.1368 | 65.6201
1.5 | 0.9669 | 0.01616 | -0.1346 | 59.8329
2 | 1.015 | 0.02142 | -0.1313 | 47.3856
2.5 | 1.0611 | 0.02645 | -0.1272 | 40.1172
3 | 1.0857 | 0.03912 | -0.1183 | 27.7531
3.5 | 1.11 | 0.04539 | -0.1133 | 24.4547
4.5 | 1.0895 | 0.06861 | -0.0995 | 15.8796
5 | 1.0767 | 0.0789 | -0.096 | 13.6464
5.5 | 1.0456 | 0.08828 | -0.0932 | 11.8441
6 | 1.0197 | 0.10189 | -0.1013 | 10.0079
6.5 | 1.009 | 0.11676 | -0.113 | 8.6417
7 | 1.0031 | 0.12913 | -0.1196 | 7.7681
7.5 | 1.0009 | 0.14067 | -0.1251 | 7.1152
8 | 1.0031 | 0.15162 | -0.1303 | 6.6159
8.5 | 1.0104 | 0.16285 | -0.1366 | 6.2045
9 | 1.0168 | 0.17254 | -0.1412 | 5.8931
9.5 | 1.0253 | 0.18123 | -0.1453 | 5.6575
10 | 1.0354 | 0.1897 | -0.1493 | 5.4581
10.5 | 1.0425 | 0.19935 | -0.1529 | 5.2295
11 | 1.0551 | 0.20856 | -0.1576 | 5.059
11.5 | 1.0688 | 0.21753 | -0.1624 | 4.9133
12 | 1.0836 | 0.22628 | -0.1673 | 4.7888
12.5 | 1.0991 | 0.23492 | -0.1723 | 4.6786
13 | 1.1154 | 0.2434 | -0.1776 | 4.5826
13.5 | 1.1328 | 0.25194 | -0.1835 | 4.4963
14 | 1.1521 | 0.26051 | -0.189 | 4.4225
14.5 | 1.1695 | 0.26833 | -0.1939 | 4.3584
15 | 1.1866 | 0.27561 | -0.1987 | 4.3054
15.5 | 1.2028 | 0.28245 | -0.2031 | 4.2585
16 | 1.2187 | 0.29102 | -0.2076 | 4.1877
16.5 | 1.2366 | 0.29897 | -0.213 | 4.1362
17 | 1.2547 | 0.30683 | -0.2186 | 4.0892
17.5 | 1.273 | 0.31463 | -0.2242 | 4.046
18 | 1.2912 | 0.32222 | -0.2297 | 4.0072
18.5 | 1.3096 | 0.32975 | -0.2353 | 3.9715
19 | 1.3282 | 0.33726 | -0.2408 | 3.9382
19.5 | 1.3464 | 0.34461 | -0.2462 | 3.907
20 | 1.3641 | 0.35183 | -0.2516 | 3.8772

## 47. Re 1M Mach 0.50 (1)
BIGFOIL.COM POLAR EXPORT
sc21006
SC(2)-1006 |  |  |  | Cl Max: | 1.407 | at alpha= | 20 | deg
JavaFoil+Calcfoil stall+Eppler ext transition |  |  |  | L/D Max: | 75.758 | at alpha= | -2.5 | deg
Re: | 1000000 |  |  | Cd Min: | 0.00858 | at alpha= | -3.5 | deg
Mach: | 0.5 |  |  | Cl=0 at alpha= | -7.5204 | deg
|  |  |  | @ Cl=0.1, Cd= | 0.01082
|  |  |  | @ Cl=0.4, Cd= | 0.00884
|  |  |  | @ Cl=0.6, Cd= | 0.071009
alpha (deg) | Cl | Cd | Cm | Cl/Cd
-20 | -0.656 | 0.19055 | -0.068 | -3.441
-19.5 | -0.63 | 0.18572 | -0.068 | -3.391
-19 | -0.604 | 0.18084 | -0.069 | -3.34
-18.5 | -0.578 | 0.17731 | -0.069 | -3.26
-18 | -0.552 | 0.16676 | -0.07 | -3.312
-17.5 | -0.525 | 0.16288 | -0.067 | -3.225
-17 | -0.499 | 0.15996 | -0.066 | -3.12
-16.5 | -0.473 | 0.15013 | -0.067 | -3.151
-16 | -0.447 | 0.14691 | -0.068 | -3.043
-15.5 | -0.421 | 0.14501 | -0.069 | -2.904
-15 | -0.394 | 0.13462 | -0.062 | -2.925
-14.5 | -0.368 | 0.13138 | -0.062 | -2.798
-14 | -0.342 | 0.12253 | -0.063 | -2.787
-13.5 | -0.315 | 0.11828 | -0.064 | -2.667
-13 | -0.289 | 0.11457 | -0.065 | -2.524
-12.5 | -0.263 | 0.11645 | -0.064 | -2.257
-12 | -0.236 | 0.09315 | -0.061 | -2.537
-11.5 | -0.21 | 0.08265 | -0.061 | -2.541
-11 | -0.184 | 0.07469 | -0.061 | -2.459
-10.5 | -0.157 | 0.06973 | -0.063 | -2.257
-10 | -0.131 | 0.07349 | -0.058 | -1.781
-9.5 | -0.105 | 0.06379 | -0.058 | -1.638
-9 | -0.108 | 0.05923 | -0.059 | -1.825
-8.5 | -0.09 | 0.05584 | -0.057 | -1.604
-8 | -0.047 | 0.05281 | -0.053 | -0.891
-7.5 | 0.002 | 0.04884 | -0.07 | 0.039
-7 | 0.067 | 0.01101 | -0.155 | 6.08
-6.5 | 0.133 | 0.01063 | -0.156 | 12.511
-6 | 0.2 | 0.01041 | -0.156 | 19.19
-5.5 | 0.266 | 0.00984 | -0.157 | 27.077
-5 | 0.333 | 0.00883 | -0.157 | 37.732
-4.5 | 0.4 | 0.00884 | -0.158 | 45.192
-4 | 0.466 | 0.00878 | -0.158 | 53.02
-3.5 | 0.532 | 0.00858 | -0.159 | 61.979
-3 | 0.597 | 0.00862 | -0.159 | 69.207
-2.5 | 0.661 | 0.00873 | -0.159 | 75.758
-2 | 0.724 | 0.01536 | -0.16 | 47.151
-1.5 | 0.783 | 0.01585 | -0.16 | 49.402
-1 | 0.836 | 0.01639 | -0.16 | 51.004
-0.5 | 0.879 | 0.01697 | -0.16 | 51.786
0 | 0.724 | 0.03323 | -0.056 | 21.781
0.5 | 0.708 | 0.03402 | -0.061 | 20.828
1 | 0.447 | 0.03515 | -0.062 | 12.728
1.5 | 0.473 | 0.03791 | -0.062 | 12.488
2 | 0.499 | 0.04849 | -0.062 | 10.298
2.5 | 0.526 | 0.03993 | -0.068 | 13.172
3 | 0.552 | 0.04353 | -0.067 | 12.672
3.5 | 0.577 | 0.05013 | -0.066 | 11.516
4 | 0.604 | 0.07464 | -0.07 | 8.087
4.5 | 0.629 | 0.07637 | -0.07 | 8.241
5 | 0.655 | 0.07716 | -0.07 | 8.489
5.5 | 0.681 | 0.07852 | -0.07 | 8.667
6 | 0.706 | 0.0802 | -0.07 | 8.804
6.5 | 0.732 | 0.08332 | -0.07 | 8.779
7 | 0.759 | 0.08813 | -0.077 | 8.607
7.5 | 0.784 | 0.09096 | -0.077 | 8.618
8 | 0.809 | 0.09391 | -0.077 | 8.617
8.5 | 0.834 | 0.09637 | -0.076 | 8.657
9 | 0.861 | 0.10329 | -0.081 | 8.338
9.5 | 0.887 | 0.10353 | -0.081 | 8.563
10 | 0.911 | 0.11205 | -0.081 | 8.134
10.5 | 0.936 | 0.11143 | -0.081 | 8.404
11 | 0.961 | 0.11687 | -0.081 | 8.226
11.5 | 0.988 | 0.11919 | -0.085 | 8.291
12 | 1.013 | 0.1308 | -0.084 | 7.743
12.5 | 1.037 | 0.1339 | -0.084 | 7.748
13 | 1.063 | 0.1383 | -0.085 | 7.686
13.5 | 1.089 | 0.13889 | -0.087 | 7.841
14 | 1.113 | 0.14271 | -0.087 | 7.801
14.5 | 1.138 | 0.1467 | -0.087 | 7.757
15 | 1.164 | 0.15627 | -0.089 | 7.451
15.5 | 1.188 | 0.16013 | -0.089 | 7.421
16 | 1.212 | 0.16475 | -0.088 | 7.359
16.5 | 1.236 | 0.17003 | -0.088 | 7.271
17 | 1.263 | 0.17579 | -0.09 | 7.184
17.5 | 1.287 | 0.17319 | -0.09 | 7.429
18 | 1.31 | 0.17961 | -0.09 | 7.296
18.5 | 1.337 | 0.19053 | -0.091 | 7.015
19 | 1.36 | 0.19649 | -0.091 | 6.921
19.5 | 1.383 | 0.19882 | -0.091 | 6.958
20 | 1.407 | 0.20183 | -0.091 | 6.974

## 48. Re 1M Mach 0.50 (2)
BIGFOIL.COM POLAR EXPORT
sc21006
SC(2)-1006 |  |  |  | Cl Max: | 1.1109 | at alpha= | 2.5 | deg
XFOIL ncrit=9 |  |  |  | L/D Max: | 66.1635 | at alpha= | 0 | deg
Re: | 1000000 |  |  | Cd Min: | 0.05795 | at alpha= | 3 | deg
Mach: | 0.5 |  |  | Cl=0 at alpha= | -99 | deg
|  |  |  | @ Cl=0.1, Cd= | 0.01358
|  |  |  | @ Cl=0.4, Cd= | 0.01358
|  |  |  | @ Cl=0.6, Cd= | 0.01358
alpha (deg) | Cl | Cd | Cm | Cl/Cd
0 | 0.8985 | 0.01358 | -0.1493 | 66.1635
0.5 | 0.96 | 0.01666 | -0.1455 | 57.623
1 | 1.0201 | 0.02215 | -0.1408 | 46.0542
1.5 | 1.0676 | 0.02851 | -0.1347 | 37.4465
2 | 1.0982 | 0.03648 | -0.1272 | 30.1042
2.5 | 1.1109 | 0.04718 | -0.1189 | 23.546
3 | 1.1034 | 0.05795 | -0.1117 | 19.0406

## 49. Re 2M Mach 0.00 (1)
BIGFOIL.COM POLAR EXPORT
sc21006
SC(2)-1006 |  |  |  | Cl Max: | 0.995 | at alpha= | 2.5 | deg
JavaFoil+Calcfoil stall+Eppler ext transition |  |  |  | L/D Max: | 80.05 | at alpha= | -2 | deg
Re: | 2000000 |  |  | Cd Min: | 0.00759 | at alpha= | -3 | deg
Mach: | 0 |  |  | Cl=0 at alpha= | -7.5179 | deg
|  |  |  | @ Cl=0.1, Cd= | 0.0094537
|  |  |  | @ Cl=0.4, Cd= | 0.0078316
|  |  |  | @ Cl=0.6, Cd= | 0.0077493
alpha (deg) | Cl | Cd | Cm | Cl/Cd
-19 | -0.249 | 0.15532 | -0.053 | -1.603
-18.5 | -0.264 | 0.14992 | -0.053 | -1.76
-18 | -0.279 | 0.14376 | -0.053 | -1.942
-17.5 | -0.295 | 0.13765 | -0.053 | -2.14
-17 | -0.31 | 0.1304 | -0.054 | -2.376
-16.5 | -0.325 | 0.1244 | -0.054 | -2.609
-16 | -0.338 | 0.11744 | -0.054 | -2.88
-15.5 | -0.35 | 0.11224 | -0.053 | -3.119
-15 | -0.36 | 0.10733 | -0.05 | -3.35
-14.5 | -0.366 | 0.10207 | -0.049 | -3.589
-14 | -0.369 | 0.09622 | -0.05 | -3.84
-13.5 | -0.368 | 0.09129 | -0.05 | -4.034
-13 | -0.361 | 0.08596 | -0.051 | -4.201
-12.5 | -0.345 | 0.08147 | -0.051 | -4.232
-12 | -0.325 | 0.0768 | -0.051 | -4.226
-11.5 | -0.3 | 0.07291 | -0.053 | -4.121
-11 | -0.272 | 0.06918 | -0.052 | -3.938
-10.5 | -0.241 | 0.06492 | -0.057 | -3.716
-10 | -0.206 | 0.06184 | -0.057 | -3.337
-9.5 | -0.21 | 0.01082 | -0.132 | -19.381
-9 | -0.16 | 0.0105 | -0.132 | -15.233
-8.5 | -0.108 | 0.01028 | -0.133 | -10.48
-8 | -0.054 | 0.01002 | -0.134 | -5.339
-7.5 | 0.002 | 0.00979 | -0.134 | 0.215
-7 | 0.059 | 0.00954 | -0.135 | 6.153
-6.5 | 0.116 | 0.00942 | -0.135 | 12.303
-6 | 0.173 | 0.00922 | -0.135 | 18.817
-5.5 | 0.231 | 0.00814 | -0.136 | 28.387
-5 | 0.289 | 0.00798 | -0.136 | 36.16
-4.5 | 0.346 | 0.00786 | -0.137 | 44.058
-4 | 0.403 | 0.00783 | -0.137 | 51.518
-3.5 | 0.461 | 0.00777 | -0.137 | 59.325
-3 | 0.517 | 0.00759 | -0.138 | 68.166
-2.5 | 0.574 | 0.00765 | -0.138 | 75.012
-2 | 0.629 | 0.00786 | -0.138 | 80.05
-1.5 | 0.683 | 0.01355 | -0.139 | 50.396
-1 | 0.735 | 0.01389 | -0.139 | 52.932
-0.5 | 0.785 | 0.01439 | -0.139 | 54.52
0 | 0.832 | 0.01471 | -0.139 | 56.557
0.5 | 0.875 | 0.0151 | -0.139 | 57.948
1 | 0.913 | 0.01549 | -0.14 | 58.967
1.5 | 0.947 | 0.01599 | -0.14 | 59.182
2 | 0.782 | 0.03357 | -0.06 | 23.294
2.5 | 0.995 | 0.01641 | -0.14 | 60.645
3 | 0.811 | 0.03622 | -0.061 | 22.4
3.5 | 0.818 | 0.0378 | -0.061 | 21.64
4 | 0.819 | 0.03973 | -0.059 | 20.605
4.5 | 0.815 | 0.04227 | -0.059 | 19.272
5 | 0.806 | 0.04408 | -0.059 | 18.28
5.5 | 0.786 | 0.04672 | -0.055 | 16.825
6 | 0.755 | 0.05046 | -0.057 | 14.963
6.5 | 0.72 | 0.05365 | -0.057 | 13.414
7 | 0.682 | 0.05618 | -0.058 | 12.139
7.5 | 0.643 | 0.0605 | -0.061 | 10.631

## 50. Re 2M Mach 0.00 (2)
BIGFOIL.COM POLAR EXPORT
sc21006
SC(2)-1006 |  |  |  | Cl Max: | 1.3331 | at alpha= | 5.5 | deg
XFOIL ncrit=9 |  |  |  | L/D Max: | 87.5794 | at alpha= | 0 | deg
Re: | 2000000 |  |  | Cd Min: | 0.02457 | at alpha= | 5.5 | deg
Mach: | 0 |  |  | Cl=0 at alpha= | -99 | deg
|  |  |  | @ Cl=0.1, Cd= | 0.00913
|  |  |  | @ Cl=0.4, Cd= | 0.00913
|  |  |  | @ Cl=0.6, Cd= | 0.00913
alpha (deg) | Cl | Cd | Cm | Cl/Cd
0 | 0.7996 | 0.00913 | -0.1413 | 87.5794
0.5 | 0.8518 | 0.01008 | -0.1402 | 84.504
1 | 0.9057 | 0.0105 | -0.1397 | 86.2571
1.5 | 0.9587 | 0.01107 | -0.1389 | 86.6034
2 | 1.0103 | 0.01193 | -0.1379 | 84.6857
2.5 | 1.0584 | 0.01371 | -0.136 | 77.1991
3 | 1.1045 | 0.01651 | -0.1336 | 66.8988
3.5 | 1.1555 | 0.01731 | -0.1325 | 66.7533
4 | 1.2043 | 0.01874 | -0.131 | 64.2636
4.5 | 1.2532 | 0.01967 | -0.1297 | 63.7112
5 | 1.2989 | 0.02131 | -0.1278 | 60.9526
5.5 | 1.3331 | 0.02457 | -0.1235 | 54.2572

## 51. Re 2M Mach 0.10 (1)
BIGFOIL.COM POLAR EXPORT
sc21006
SC(2)-1006 |  |  |  | Cl Max: | 0.994 | at alpha= | 2.5 | deg
JavaFoil+Calcfoil stall+Eppler ext transition |  |  |  | L/D Max: | 80.424 | at alpha= | -2 | deg
Re: | 2000000 |  |  | Cd Min: | 0.00758 | at alpha= | -3 | deg
Mach: | 0.1 |  |  | Cl=0 at alpha= | -7.5179 | deg
|  |  |  | @ Cl=0.1, Cd= | 0.0094393
|  |  |  | @ Cl=0.4, Cd= | 0.0078244
|  |  |  | @ Cl=0.6, Cd= | 0.0077378
alpha (deg) | Cl | Cd | Cm | Cl/Cd
-18.5 | -0.229 | 0.14962 | -0.054 | -1.53
-18 | -0.246 | 0.14452 | -0.054 | -1.702
-17.5 | -0.263 | 0.1378 | -0.054 | -1.912
-17 | -0.281 | 0.13034 | -0.054 | -2.157
-16.5 | -0.298 | 0.12472 | -0.054 | -2.393
-16 | -0.315 | 0.11897 | -0.054 | -2.647
-15.5 | -0.33 | 0.11215 | -0.053 | -2.941
-15 | -0.343 | 0.10648 | -0.052 | -3.218
-14.5 | -0.352 | 0.10247 | -0.05 | -3.438
-14 | -0.358 | 0.09673 | -0.05 | -3.705
-13.5 | -0.36 | 0.09172 | -0.051 | -3.925
-13 | -0.355 | 0.0865 | -0.051 | -4.106
-12.5 | -0.341 | 0.08187 | -0.051 | -4.16
-12 | -0.322 | 0.07717 | -0.052 | -4.17
-11.5 | -0.299 | 0.07294 | -0.054 | -4.098
-11 | -0.272 | 0.06933 | -0.054 | -3.919
-10.5 | -0.241 | 0.0649 | -0.058 | -3.714
-10 | -0.206 | 0.06226 | -0.052 | -3.312
-9.5 | -0.21 | 0.01079 | -0.133 | -19.485
-9 | -0.16 | 0.01058 | -0.133 | -15.17
-8.5 | -0.108 | 0.01035 | -0.134 | -10.44
-8 | -0.054 | 0.01 | -0.134 | -5.372
-7.5 | 0.002 | 0.00979 | -0.135 | 0.216
-7 | 0.059 | 0.00954 | -0.135 | 6.182
-6.5 | 0.116 | 0.0094 | -0.136 | 12.386
-6 | 0.174 | 0.00925 | -0.136 | 18.854
-5.5 | 0.232 | 0.00812 | -0.137 | 28.617
-5 | 0.29 | 0.008 | -0.137 | 36.269
-4.5 | 0.348 | 0.00787 | -0.137 | 44.202
-4 | 0.405 | 0.00782 | -0.138 | 51.819
-3.5 | 0.463 | 0.00779 | -0.138 | 59.437
-3 | 0.52 | 0.00758 | -0.138 | 68.632
-2.5 | 0.577 | 0.00765 | -0.139 | 75.375
-2 | 0.632 | 0.00786 | -0.139 | 80.424
-1.5 | 0.686 | 0.01364 | -0.139 | 50.336
-1 | 0.739 | 0.01395 | -0.139 | 52.948
-0.5 | 0.788 | 0.01447 | -0.14 | 54.46
0 | 0.836 | 0.0148 | -0.14 | 56.45
0.5 | 0.878 | 0.01515 | -0.14 | 57.945
1 | 0.916 | 0.01557 | -0.14 | 58.825
1.5 | 0.948 | 0.01605 | -0.14 | 59.061
2 | 0.783 | 0.03362 | -0.062 | 23.286
2.5 | 0.994 | 0.01647 | -0.141 | 60.363
3 | 0.809 | 0.03622 | -0.062 | 22.324
3.5 | 0.813 | 0.03782 | -0.063 | 21.501
4 | 0.811 | 0.04005 | -0.06 | 20.248
4.5 | 0.804 | 0.04211 | -0.059 | 19.086
5 | 0.791 | 0.04487 | -0.059 | 17.638
5.5 | 0.767 | 0.04722 | -0.056 | 16.251
6 | 0.731 | 0.0512 | -0.058 | 14.286
6.5 | 0.691 | 0.0536 | -0.058 | 12.895
7 | 0.649 | 0.05753 | -0.059 | 11.274
7.5 | 0.605 | 0.0608 | -0.061 | 9.947

## 52. Re 2M Mach 0.10 (2)
BIGFOIL.COM POLAR EXPORT
sc21006
SC(2)-1006 |  |  |  | Cl Max: | 1.2965 | at alpha= | 5 | deg
XFOIL ncrit=9 |  |  |  | L/D Max: | 87.6445 | at alpha= | 0 | deg
Re: | 2000000 |  |  | Cd Min: | 0.08951 | at alpha= | 6 | deg
Mach: | 0.1 |  |  | Cl=0 at alpha= | -99 | deg
|  |  |  | @ Cl=0.1, Cd= | 0.00917
|  |  |  | @ Cl=0.4, Cd= | 0.00917
|  |  |  | @ Cl=0.6, Cd= | 0.00917
alpha (deg) | Cl | Cd | Cm | Cl/Cd
0 | 0.8037 | 0.00917 | -0.1418 | 87.6445
0.5 | 0.8563 | 0.01012 | -0.1407 | 84.6146
1 | 0.9105 | 0.01058 | -0.1401 | 86.0586
1.5 | 0.9638 | 0.0112 | -0.1392 | 86.0536
2 | 1.0155 | 0.01216 | -0.138 | 83.5115
2.5 | 1.0631 | 0.01429 | -0.1358 | 74.3947
3 | 1.1109 | 0.01677 | -0.1337 | 66.2433
3.5 | 1.1615 | 0.01794 | -0.1323 | 64.7436
4 | 1.2095 | 0.01987 | -0.1304 | 60.8707
4.5 | 1.2565 | 0.02157 | -0.1284 | 58.2522
5 | 1.2965 | 0.02495 | -0.1252 | 51.9639
6 | 1.1096 | 0.08951 | -0.0953 | 12.3964

## 53. Re 2M Mach 0.25 (1)
BIGFOIL.COM POLAR EXPORT
sc21006
SC(2)-1006 |  |  |  | Cl Max: | 0.953 | at alpha= | 1.5 | deg
JavaFoil+Calcfoil stall+Eppler ext transition |  |  |  | L/D Max: | 77.284 | at alpha= | -2.5 | deg
Re: | 2000000 |  |  | Cd Min: | 0.0076 | at alpha= | -3 | deg
Mach: | 0.25 |  |  | Cl=0 at alpha= | -7.5175 | deg
|  |  |  | @ Cl=0.1, Cd= | 0.0095278
|  |  |  | @ Cl=0.4, Cd= | 0.0078557
|  |  |  | @ Cl=0.6, Cd= | 0.05665
alpha (deg) | Cl | Cd | Cm | Cl/Cd
-18 | -0.058 | 0.14124 | -0.056 | -0.412
-17.5 | -0.055 | 0.13445 | -0.058 | -0.413
-17 | -0.053 | 0.1285 | -0.058 | -0.41
-16.5 | -0.05 | 0.12538 | -0.057 | -0.398
-16 | -0.047 | 0.12033 | -0.057 | -0.392
-15.5 | -0.129 | 0.11469 | -0.057 | -1.126
-15 | -0.182 | 0.11078 | -0.057 | -1.638
-14.5 | -0.224 | 0.10401 | -0.057 | -2.154
-14 | -0.259 | 0.09825 | -0.055 | -2.638
-13.5 | -0.286 | 0.09269 | -0.055 | -3.09
-13 | -0.303 | 0.0876 | -0.053 | -3.457
-12.5 | -0.303 | 0.08313 | -0.052 | -3.649
-12 | -0.297 | 0.0782 | -0.053 | -3.796
-11.5 | -0.283 | 0.07381 | -0.055 | -3.84
-11 | -0.263 | 0.06967 | -0.057 | -3.782
-10.5 | -0.238 | 0.06537 | -0.059 | -3.634
-10 | -0.206 | 0.06195 | -0.06 | -3.329
-9.5 | -0.17 | 0.05868 | -0.06 | -2.903
-9 | -0.163 | 0.01065 | -0.137 | -15.276
-8.5 | -0.11 | 0.01043 | -0.137 | -10.565
-8 | -0.055 | 0.01018 | -0.138 | -5.395
-7.5 | 0.002 | 0.00992 | -0.138 | 0.218
-7 | 0.061 | 0.00966 | -0.139 | 6.265
-6.5 | 0.12 | 0.00946 | -0.139 | 12.638
-6 | 0.179 | 0.00922 | -0.14 | 19.415
-5.5 | 0.239 | 0.00815 | -0.14 | 29.282
-5 | 0.298 | 0.00802 | -0.141 | 37.157
-4.5 | 0.357 | 0.00787 | -0.141 | 45.441
-4 | 0.417 | 0.00785 | -0.142 | 53.08
-3.5 | 0.476 | 0.00783 | -0.142 | 60.763
-3 | 0.534 | 0.0076 | -0.142 | 70.3
-2.5 | 0.592 | 0.00766 | -0.143 | 77.284
-2 | 0.649 | 0.01342 | -0.143 | 48.402
-1.5 | 0.705 | 0.01378 | -0.143 | 51.141
-1 | 0.758 | 0.01411 | -0.143 | 53.692
-0.5 | 0.807 | 0.01466 | -0.144 | 55.054
0 | 0.854 | 0.01505 | -0.144 | 56.705
0.5 | 0.894 | 0.01541 | -0.144 | 58.015
1 | 0.927 | 0.01586 | -0.144 | 58.47
1.5 | 0.953 | 0.01636 | -0.144 | 58.243
2 | 0.779 | 0.03389 | -0.065 | 22.995
2.5 | 0.784 | 0.03517 | -0.065 | 22.295
3 | 0.779 | 0.03699 | -0.064 | 21.07
3.5 | 0.764 | 0.03903 | -0.06 | 19.587
4 | 0.74 | 0.04098 | -0.059 | 18.061
4.5 | 0.706 | 0.04384 | -0.059 | 16.114
5 | 0.664 | 0.04579 | -0.061 | 14.5
5.5 | 0.603 | 0.04915 | -0.062 | 12.266
6 | 0.52 | 0.05209 | -0.063 | 9.979
6.5 | 0.429 | 0.05665 | -0.063 | 7.576

## 54. Re 2M Mach 0.25 (2)
BIGFOIL.COM POLAR EXPORT
sc21006
SC(2)-1006 |  |  |  | Cl Max: | 1.3641 | at alpha= | 20 | deg
XFOIL ncrit=9 |  |  |  | L/D Max: | 134.395 | at alpha= | -3 | deg
Re: | 2000000 |  |  | Cd Min: | 0.35233 | at alpha= | 20 | deg
Mach: | 0.25 |  |  | Cl=0 at alpha= | -7.137 | deg
|  |  |  | @ Cl=0.1, Cd= | 0.0060192
|  |  |  | @ Cl=0.4, Cd= | 0.0040568
|  |  |  | @ Cl=0.6, Cd= | 0.0065169
alpha (deg) | Cl | Cd | Cm | Cl/Cd
-20 | -0.6643 | 0.21757 | 0.0167 | -3.0533
-19.5 | -0.6478 | 0.2102 | 0.0129 | -3.0818
-19 | -0.6319 | 0.20284 | 0.0093 | -3.1153
-18.5 | -0.6166 | 0.19547 | 0.0058 | -3.1544
-18 | -0.6023 | 0.18808 | 0.0026 | -3.2024
-17.5 | -0.5887 | 0.18063 | -0.0004 | -3.2591
-17 | -0.576 | 0.17312 | -0.0033 | -3.3272
-16.5 | -0.5684 | 0.1647 | -0.0059 | -3.4511
-16 | -0.5568 | 0.15836 | -0.008 | -3.516
-15.5 | -0.5463 | 0.15176 | -0.0101 | -3.5998
-15 | -0.537 | 0.14497 | -0.012 | -3.7042
-14.5 | -0.5284 | 0.13718 | -0.0142 | -3.8519
-14 | -0.5231 | 0.12986 | -0.0156 | -4.0282
-13.5 | -0.5197 | 0.12284 | -0.0166 | -4.2307
-13 | -0.5188 | 0.11607 | -0.017 | -4.4697
-12.5 | -0.5214 | 0.10959 | -0.0166 | -4.7577
-12 | -0.5091 | 0.10073 | -0.0219 | -5.0541
-11.5 | -0.5074 | 0.08862 | -0.0302 | -5.7256
-10.5 | -0.4777 | 0.06585 | -0.0535 | -7.2544
-9.5 | -0.3279 | 0.01242 | -0.1299 | -26.401
-9 | -0.2565 | 0.01028 | -0.1337 | -24.9514
-8.5 | -0.1867 | 0.009 | -0.1367 | -20.7444
-8 | -0.119 | 0.00836 | -0.1391 | -14.2344
-7.5 | -0.0469 | 0.00694 | -0.1428 | -6.7579
-7 | 0.0177 | 0.00657 | -0.1444 | 2.6941
-6.5 | 0.0808 | 0.00615 | -0.1457 | 13.1382
-6 | 0.1454 | 0.00571 | -0.1475 | 25.4641
-5.5 | 0.2113 | 0.00517 | -0.1499 | 40.8704
-5 | 0.2773 | 0.00465 | -0.1523 | 59.6344
-4.5 | 0.3408 | 0.00435 | -0.1537 | 78.3448
-4 | 0.399 | 0.00406 | -0.1537 | 98.2759
-3.5 | 0.4546 | 0.00388 | -0.1527 | 117.1649
-3 | 0.5107 | 0.0038 | -0.1519 | 134.3947
-2.5 | 0.5593 | 0.0046 | -0.1495 | 121.587
-2 | 0.6041 | 0.00671 | -0.1474 | 90.0298
-1.5 | 0.6564 | 0.00796 | -0.1464 | 82.4623
-1 | 0.7129 | 0.00848 | -0.1459 | 84.0684
-0.5 | 0.7699 | 0.00891 | -0.1454 | 86.4085
0 | 0.8264 | 0.00943 | -0.1446 | 87.6352
0.5 | 0.881 | 0.01041 | -0.1432 | 84.6302
1 | 0.9364 | 0.01118 | -0.142 | 83.7567
1.5 | 0.9906 | 0.0122 | -0.1404 | 81.1967
2 | 1.0431 | 0.0138 | -0.1384 | 75.587
2.5 | 1.0904 | 0.01786 | -0.1351 | 61.0526
3 | 1.1372 | 0.02223 | -0.1315 | 51.1561
3.5 | 1.1458 | 0.03911 | -0.1202 | 29.2969
4 | 1.15 | 0.05254 | -0.1118 | 21.8881
4.5 | 1.1468 | 0.06463 | -0.1055 | 17.7441
5 | 1.1332 | 0.07607 | -0.1013 | 14.8968
5.5 | 1.101 | 0.08615 | -0.0977 | 12.78
6 | 1.0612 | 0.09731 | -0.1003 | 10.9054
6.5 | 1.0287 | 0.11486 | -0.1153 | 8.9561
7 | 1.0192 | 0.1276 | -0.122 | 7.9875
7.5 | 1.0138 | 0.1396 | -0.1276 | 7.2622
8 | 1.0125 | 0.15112 | -0.1327 | 6.7
8.5 | 1.0186 | 0.16208 | -0.1379 | 6.2846
9 | 1.024 | 0.17207 | -0.1425 | 5.9511
9.5 | 1.0321 | 0.18108 | -0.1468 | 5.6997
10 | 1.0417 | 0.18995 | -0.1511 | 5.4841
10.5 | 1.053 | 0.19813 | -0.1552 | 5.3147
11 | 1.0605 | 0.20841 | -0.1602 | 5.0885
11.5 | 1.0738 | 0.2174 | -0.1649 | 4.9393
12 | 1.0883 | 0.22618 | -0.1697 | 4.8117
12.5 | 1.1036 | 0.23487 | -0.1746 | 4.6988
13 | 1.1196 | 0.24338 | -0.1795 | 4.6002
13.5 | 1.1362 | 0.25181 | -0.1845 | 4.5121
14 | 1.1534 | 0.26026 | -0.1897 | 4.4317
14.5 | 1.1733 | 0.2692 | -0.1952 | 4.3585
15 | 1.1905 | 0.27672 | -0.2 | 4.3022
15.5 | 1.2075 | 0.28386 | -0.2049 | 4.2539
16 | 1.2235 | 0.29061 | -0.2095 | 4.2101
16.5 | 1.2403 | 0.29949 | -0.215 | 4.1414
17 | 1.2581 | 0.30733 | -0.2202 | 4.0936
17.5 | 1.276 | 0.31511 | -0.2256 | 4.0494
18 | 1.2937 | 0.32273 | -0.2309 | 4.0086
18.5 | 1.3114 | 0.33022 | -0.2362 | 3.9713
19 | 1.329 | 0.3377 | -0.2416 | 3.9354
19.5 | 1.3466 | 0.34502 | -0.2471 | 3.903
20 | 1.3641 | 0.35233 | -0.2526 | 3.8717

## 55. Re 2M Mach 0.50 (1)
BIGFOIL.COM POLAR EXPORT
sc21006
SC(2)-1006 |  |  |  | Cl Max: | 1.409 | at alpha= | 20 | deg
JavaFoil+Calcfoil stall+Eppler ext transition |  |  |  | L/D Max: | 82.962 | at alpha= | -2.5 | deg
Re: | 2000000 |  |  | Cd Min: | 0.00787 | at alpha= | -3 | deg
Mach: | 0.5 |  |  | Cl=0 at alpha= | -7.5204 | deg
|  |  |  | @ Cl=0.1, Cd= | 0.00975
|  |  |  | @ Cl=0.4, Cd= | 0.00803
|  |  |  | @ Cl=0.6, Cd= | 0.061489
alpha (deg) | Cl | Cd | Cm | Cl/Cd
-20 | -0.656 | 0.17473 | -0.069 | -3.754
-19.5 | -0.63 | 0.16983 | -0.069 | -3.709
-19 | -0.604 | 0.1632 | -0.069 | -3.702
-18.5 | -0.578 | 0.16144 | -0.07 | -3.582
-18 | -0.552 | 0.15317 | -0.071 | -3.607
-17.5 | -0.526 | 0.14983 | -0.069 | -3.509
-17 | -0.499 | 0.14484 | -0.068 | -3.447
-16.5 | -0.473 | 0.13799 | -0.068 | -3.43
-16 | -0.447 | 0.13408 | -0.069 | -3.335
-15.5 | -0.421 | 0.1314 | -0.071 | -3.207
-15 | -0.394 | 0.12476 | -0.064 | -3.159
-14.5 | -0.368 | 0.11892 | -0.064 | -3.094
-14 | -0.342 | 0.11239 | -0.066 | -3.042
-13.5 | -0.316 | 0.10895 | -0.067 | -2.897
-13 | -0.289 | 0.10558 | -0.067 | -2.741
-12.5 | -0.263 | 0.10455 | -0.067 | -2.516
-12 | -0.236 | 0.08718 | -0.064 | -2.713
-11.5 | -0.21 | 0.07822 | -0.065 | -2.687
-11 | -0.184 | 0.07193 | -0.066 | -2.557
-10.5 | -0.158 | 0.06695 | -0.068 | -2.354
-10 | -0.131 | 0.06562 | -0.063 | -1.996
-9.5 | -0.105 | 0.06137 | -0.063 | -1.704
-9 | -0.108 | 0.0571 | -0.067 | -1.897
-8.5 | -0.09 | 0.05398 | -0.067 | -1.663
-8 | -0.047 | 0.05087 | -0.068 | -0.928
-7.5 | 0.002 | 0.01033 | -0.155 | 0.229
-7 | 0.067 | 0.00989 | -0.155 | 6.768
-6.5 | 0.133 | 0.00961 | -0.156 | 13.842
-6 | 0.2 | 0.00941 | -0.156 | 21.239
-5.5 | 0.267 | 0.00886 | -0.157 | 30.082
-5 | 0.333 | 0.00818 | -0.157 | 40.725
-4.5 | 0.4 | 0.00803 | -0.158 | 49.772
-4 | 0.466 | 0.00793 | -0.158 | 58.725
-3.5 | 0.532 | 0.00792 | -0.159 | 67.12
-3 | 0.597 | 0.00787 | -0.159 | 75.845
-2.5 | 0.662 | 0.00797 | -0.159 | 82.962
-2 | 0.724 | 0.01411 | -0.16 | 51.325
-1.5 | 0.783 | 0.01457 | -0.16 | 53.744
-1 | 0.836 | 0.01515 | -0.16 | 55.193
-0.5 | 0.879 | 0.01565 | -0.16 | 56.153
0 | 0.727 | 0.03182 | -0.073 | 22.834
0.5 | 0.71 | 0.03264 | -0.072 | 21.761
1 | 0.448 | 0.03377 | -0.071 | 13.273
1.5 | 0.474 | 0.03521 | -0.069 | 13.464
2 | 0.5 | 0.03776 | -0.069 | 13.241
2.5 | 0.527 | 0.03732 | -0.073 | 14.111
3 | 0.552 | 0.0402 | -0.071 | 13.735
3.5 | 0.578 | 0.04564 | -0.07 | 12.661
4 | 0.604 | 0.06437 | -0.073 | 9.387
4.5 | 0.63 | 0.06516 | -0.073 | 9.666
5 | 0.656 | 0.06684 | -0.073 | 9.809
5.5 | 0.681 | 0.06826 | -0.073 | 9.979
6 | 0.707 | 0.06994 | -0.073 | 10.105
6.5 | 0.732 | 0.07133 | -0.073 | 10.263
7 | 0.759 | 0.07594 | -0.078 | 9.993
7.5 | 0.784 | 0.07844 | -0.078 | 9.999
8 | 0.81 | 0.08155 | -0.078 | 9.927
8.5 | 0.835 | 0.08356 | -0.078 | 9.99
9 | 0.862 | 0.09059 | -0.082 | 9.514
9.5 | 0.887 | 0.09018 | -0.082 | 9.834
10 | 0.912 | 0.09651 | -0.082 | 9.447
10.5 | 0.937 | 0.09654 | -0.082 | 9.703
11 | 0.962 | 0.10197 | -0.082 | 9.434
11.5 | 0.989 | 0.10443 | -0.085 | 9.466
12 | 1.013 | 0.11179 | -0.085 | 9.062
12.5 | 1.038 | 0.11489 | -0.084 | 9.032
13 | 1.064 | 0.11847 | -0.087 | 8.982
13.5 | 1.089 | 0.11851 | -0.088 | 9.193
14 | 1.114 | 0.12489 | -0.087 | 8.918
14.5 | 1.139 | 0.12878 | -0.088 | 8.842
15 | 1.165 | 0.1348 | -0.09 | 8.64
15.5 | 1.189 | 0.13865 | -0.089 | 8.574
16 | 1.213 | 0.1433 | -0.089 | 8.463
16.5 | 1.237 | 0.15018 | -0.089 | 8.24
17 | 1.263 | 0.15319 | -0.091 | 8.246
17.5 | 1.287 | 0.15328 | -0.09 | 8.396
18 | 1.311 | 0.16113 | -0.09 | 8.137
18.5 | 1.338 | 0.16532 | -0.092 | 8.091
19 | 1.36 | 0.1703 | -0.091 | 7.987
19.5 | 1.384 | 0.17521 | -0.091 | 7.898
20 | 1.409 | 0.17808 | -0.092 | 7.912

## 56. Re 2M Mach 0.50 (2)
BIGFOIL.COM POLAR EXPORT
sc21006
SC(2)-1006 |  |  |  | Cl Max: | 1.5317 | at alpha= | 20 | deg
XFOIL ncrit=9 |  |  |  | L/D Max: | 144.131 | at alpha= | -3 | deg
Re: | 2000000 |  |  | Cd Min: | 0.40635 | at alpha= | 20 | deg
Mach: | 0.5 |  |  | Cl=0 at alpha= | -6.9847 | deg
|  |  |  | @ Cl=0.1, Cd= | 0.0064637
|  |  |  | @ Cl=0.4, Cd= | 0.0045494
|  |  |  | @ Cl=0.6, Cd= | 0.0048336
alpha (deg) | Cl | Cd | Cm | Cl/Cd
-20 | -0.7022 | 0.2322 | 0.0179 | -3.0241
-19.5 | -0.682 | 0.22386 | 0.0136 | -3.0465
-19 | -0.6625 | 0.21567 | 0.0095 | -3.0718
-18.5 | -0.6436 | 0.20755 | 0.0056 | -3.1009
-18 | -0.6256 | 0.19949 | 0.0021 | -3.136
-17.5 | -0.6105 | 0.19137 | -0.0007 | -3.1902
-17 | -0.5948 | 0.18411 | -0.0035 | -3.2307
-16.5 | -0.58 | 0.17684 | -0.006 | -3.2798
-16 | -0.5661 | 0.16953 | -0.0082 | -3.3392
-15.5 | -0.553 | 0.16197 | -0.0102 | -3.4142
-15 | -0.5426 | 0.15438 | -0.012 | -3.5147
-14.5 | -0.5345 | 0.14694 | -0.0132 | -3.6375
-14 | -0.5283 | 0.13985 | -0.0139 | -3.7776
-13.5 | -0.5238 | 0.13301 | -0.0141 | -3.938
-13 | -0.5121 | 0.12383 | -0.0185 | -4.1355
-12.5 | -0.4929 | 0.1166 | -0.0229 | -4.2273
-12 | -0.4752 | 0.10853 | -0.0279 | -4.3785
-11.5 | -0.458 | 0.10008 | -0.0334 | -4.5763
-11 | -0.4416 | 0.09114 | -0.0398 | -4.8453
-10.5 | -0.4329 | 0.07957 | -0.0482 | -5.4405
-10 | -0.4166 | 0.07112 | -0.0557 | -5.8577
-9.5 | -0.3911 | 0.06153 | -0.0675 | -6.3562
-9 | -0.3403 | 0.04621 | -0.0966 | -7.3642
-8.5 | -0.2794 | 0.02762 | -0.1286 | -10.1159
-8 | -0.1834 | 0.01393 | -0.1482 | -13.1658
-7.5 | -0.0887 | 0.00904 | -0.1555 | -9.8119
-7 | -0.0024 | 0.00728 | -0.1596 | -0.32967
-6.5 | 0.0759 | 0.00663 | -0.1617 | 11.448
-6 | 0.1527 | 0.0061 | -0.1638 | 25.0328
-5.5 | 0.2274 | 0.0056 | -0.1659 | 40.6071
-5 | 0.3017 | 0.00505 | -0.1684 | 59.7426
-4.5 | 0.3743 | 0.00467 | -0.1703 | 80.1499
-4 | 0.4446 | 0.00434 | -0.1713 | 102.4424
-3.5 | 0.5085 | 0.0041 | -0.1704 | 124.0244
-3 | 0.5722 | 0.00397 | -0.1692 | 144.131
-2.5 | 0.6192 | 0.00543 | -0.1647 | 114.0331
-2 | 0.6679 | 0.00768 | -0.1617 | 86.9661
-1.5 | 0.7299 | 0.00858 | -0.1605 | 85.0699
-1 | 0.7951 | 0.00915 | -0.1592 | 86.8962
-0.5 | 0.8606 | 0.00979 | -0.1576 | 87.906
0 | 0.9211 | 0.01141 | -0.1543 | 80.7274
0.5 | 0.9819 | 0.01383 | -0.1504 | 70.9978
1 | 1.042 | 0.01879 | -0.1458 | 55.455
1.5 | 1.0901 | 0.02583 | -0.1393 | 42.2029
2 | 1.1214 | 0.03387 | -0.1316 | 33.1089
2.5 | 1.1312 | 0.0442 | -0.123 | 25.5928
3 | 1.1366 | 0.05354 | -0.1161 | 21.229
3.5 | 1.1222 | 0.0649 | -0.1104 | 17.2912
4 | 1.0885 | 0.07488 | -0.1058 | 14.5366
4.5 | 1.0566 | 0.08617 | -0.1086 | 12.2618
5 | 1.0405 | 0.10067 | -0.1211 | 10.3358
5.5 | 1.0314 | 0.11328 | -0.1283 | 9.1049
7.5 | 1.0298 | 0.15684 | -0.1478 | 6.5659
8 | 1.039 | 0.16756 | -0.153 | 6.2008
8.5 | 1.0505 | 0.17826 | -0.1583 | 5.8931
9 | 1.0643 | 0.18871 | -0.1636 | 5.6399
9.5 | 1.0798 | 0.19926 | -0.1692 | 5.4191
10 | 1.0979 | 0.20961 | -0.175 | 5.2378
10.5 | 1.1176 | 0.21975 | -0.1806 | 5.0858
11 | 1.137 | 0.22943 | -0.186 | 4.9558
11.5 | 1.157 | 0.23898 | -0.1915 | 4.8414
12 | 1.1775 | 0.24839 | -0.197 | 4.7405
12.5 | 1.1973 | 0.25728 | -0.2021 | 4.6537
13 | 1.2176 | 0.26746 | -0.2079 | 4.5525
13.5 | 1.2394 | 0.27731 | -0.2139 | 4.4694
14 | 1.2618 | 0.28738 | -0.2201 | 4.3907
14.5 | 1.2849 | 0.29767 | -0.2266 | 4.3165
15 | 1.3095 | 0.30819 | -0.2329 | 4.249
15.5 | 1.3323 | 0.31799 | -0.2391 | 4.1898
16 | 1.3548 | 0.32754 | -0.2452 | 4.1363
16.5 | 1.377 | 0.337 | -0.2514 | 4.0861
17 | 1.3988 | 0.34636 | -0.2575 | 4.0386
17.5 | 1.42 | 0.35631 | -0.2636 | 3.9853
18 | 1.4425 | 0.36628 | -0.2701 | 3.9382
18.5 | 1.4649 | 0.37626 | -0.2767 | 3.8933
19 | 1.4873 | 0.38628 | -0.2833 | 3.8503
19.5 | 1.5096 | 0.39627 | -0.29 | 3.8095
20 | 1.5317 | 0.40635 | -0.2968 | 3.7694

## 57. Re 3M Mach 0.00 (1)
BIGFOIL.COM POLAR EXPORT
sc21006
SC(2)-1006 |  |  |  | Cl Max: | 1.01 | at alpha= | 3 | deg
JavaFoil+Calcfoil stall+Eppler ext transition |  |  |  | L/D Max: | 84.43 | at alpha= | -2 | deg
Re: | 3000000 |  |  | Cd Min: | 0.00745 | at alpha= | -2.5 | deg
Mach: | 0 |  |  | Cl=0 at alpha= | -7.5179 | deg
|  |  |  | @ Cl=0.1, Cd= | 0.0090137
|  |  |  | @ Cl=0.4, Cd= | 0.0074963
|  |  |  | @ Cl=0.6, Cd= | 0.00745
alpha (deg) | Cl | Cd | Cm | Cl/Cd
-19 | -0.249 | 0.1515 | -0.054 | -1.644
-18.5 | -0.264 | 0.14667 | -0.054 | -1.8
-18 | -0.279 | 0.14023 | -0.054 | -1.992
-17.5 | -0.295 | 0.13314 | -0.055 | -2.214
-17 | -0.31 | 0.12764 | -0.055 | -2.429
-16.5 | -0.325 | 0.12116 | -0.056 | -2.681
-16 | -0.338 | 0.11432 | -0.056 | -2.961
-15.5 | -0.35 | 0.10982 | -0.055 | -3.191
-15 | -0.36 | 0.10438 | -0.055 | -3.45
-14.5 | -0.367 | 0.09898 | -0.054 | -3.706
-14 | -0.37 | 0.09395 | -0.055 | -3.938
-13.5 | -0.369 | 0.08938 | -0.056 | -4.127
-13 | -0.362 | 0.0841 | -0.057 | -4.303
-12.5 | -0.346 | 0.07966 | -0.058 | -4.338
-12 | -0.325 | 0.07541 | -0.058 | -4.313
-11.5 | -0.301 | 0.0711 | -0.061 | -4.238
-11 | -0.276 | 0.06392 | -0.073 | -4.311
-10.5 | -0.3 | 0.01089 | -0.131 | -27.542
-10 | -0.257 | 0.01058 | -0.131 | -24.242
-9.5 | -0.21 | 0.01023 | -0.132 | -20.501
-9 | -0.16 | 0.01 | -0.132 | -16.001
-8.5 | -0.108 | 0.00977 | -0.133 | -11.026
-8 | -0.054 | 0.00953 | -0.134 | -5.616
-7.5 | 0.002 | 0.00932 | -0.134 | 0.225
-7 | 0.059 | 0.0091 | -0.135 | 6.449
-6.5 | 0.116 | 0.00898 | -0.135 | 12.911
-6 | 0.173 | 0.00878 | -0.135 | 19.758
-5.5 | 0.231 | 0.00789 | -0.136 | 29.285
-5 | 0.289 | 0.00773 | -0.136 | 37.341
-4.5 | 0.346 | 0.00761 | -0.137 | 45.468
-4 | 0.403 | 0.00749 | -0.137 | 53.842
-3.5 | 0.461 | 0.00768 | -0.137 | 59.951
-3 | 0.517 | 0.00764 | -0.138 | 67.68
-2.5 | 0.574 | 0.00745 | -0.138 | 76.984
-2 | 0.629 | 0.00745 | -0.138 | 84.43
-1.5 | 0.683 | 0.01295 | -0.139 | 52.726
-1 | 0.735 | 0.01327 | -0.139 | 55.419
-0.5 | 0.785 | 0.01374 | -0.139 | 57.1
0 | 0.832 | 0.01404 | -0.139 | 59.266
0.5 | 0.875 | 0.0144 | -0.139 | 60.752
1 | 0.913 | 0.01476 | -0.14 | 61.88
1.5 | 0.947 | 0.0153 | -0.14 | 61.856
2 | 0.974 | 0.01569 | -0.14 | 62.069
2.5 | 0.995 | 0.01612 | -0.14 | 61.744
3 | 1.01 | 0.01648 | -0.14 | 61.285
3.5 | 0.825 | 0.03627 | -0.077 | 22.74
4 | 0.821 | 0.03892 | -0.068 | 21.108
4.5 | 0.817 | 0.04088 | -0.068 | 19.997
5 | 0.808 | 0.043 | -0.067 | 18.792
5.5 | 0.787 | 0.04603 | -0.062 | 17.106
6 | 0.756 | 0.04862 | -0.062 | 15.551
6.5 | 0.721 | 0.05164 | -0.062 | 13.96
7 | 0.683 | 0.05502 | -0.063 | 12.414
7.5 | 0.644 | 0.05767 | -0.064 | 11.164
8 | 0.604 | 0.06139 | -0.064 | 9.84

## 58. Re 3M Mach 0.00 (2)
BIGFOIL.COM POLAR EXPORT
sc21006
SC(2)-1006 |  |  |  | Cl Max: | 1.4604 | at alpha= | 7 | deg
XFOIL ncrit=9 |  |  |  | L/D Max: | 129.894 | at alpha= | -3 | deg
Re: | 3000000 |  |  | Cd Min: | 0.18554 | at alpha= | -18 | deg
Mach: | 0 |  |  | Cl=0 at alpha= | -7.2207 | deg
|  |  |  | @ Cl=0.1, Cd= | 0.0052541
|  |  |  | @ Cl=0.4, Cd= | 0.0035982
|  |  |  | @ Cl=0.6, Cd= | 0.0069473
alpha (deg) | Cl | Cd | Cm | Cl/Cd
-18 | -0.5988 | 0.18554 | 0.0031 | -3.2273
-17.5 | -0.5859 | 0.17818 | 0 | -3.2882
-17 | -0.5742 | 0.17079 | -0.0028 | -3.362
-16.5 | -0.5636 | 0.16336 | -0.0054 | -3.45
-16 | -0.5544 | 0.15576 | -0.0078 | -3.5593
-15 | -0.5501 | 0.1373 | -0.0127 | -4.0066
-14.5 | -0.5402 | 0.13206 | -0.0141 | -4.0906
-13 | -0.7192 | 0.02091 | -0.1075 | -34.395
-12.5 | -0.6604 | 0.01858 | -0.1114 | -35.5436
-12 | -0.5957 | 0.01387 | -0.1182 | -42.9488
-11.5 | -0.5347 | 0.01319 | -0.1206 | -40.5383
-11 | -0.472 | 0.01198 | -0.1235 | -39.399
-10.5 | -0.408 | 0.0106 | -0.1267 | -38.4906
-10 | -0.3443 | 0.00946 | -0.1295 | -36.3953
-9.5 | -0.2817 | 0.00868 | -0.1318 | -32.4539
-9 | -0.2156 | 0.00726 | -0.1352 | -29.697
-8.5 | -0.1533 | 0.0068 | -0.1372 | -22.5441
-8 | -0.0927 | 0.00638 | -0.1387 | -14.5298
-7.5 | -0.0334 | 0.006 | -0.1398 | -5.5667
-7 | 0.0264 | 0.0056 | -0.141 | 4.7143
-6.5 | 0.0857 | 0.00533 | -0.142 | 16.0788
-6 | 0.146 | 0.00501 | -0.1433 | 29.1417
-5.5 | 0.2063 | 0.00461 | -0.1447 | 44.7505
-5 | 0.2656 | 0.00417 | -0.1458 | 63.693
-4.5 | 0.3234 | 0.00385 | -0.1464 | 84
-4 | 0.3802 | 0.00363 | -0.1466 | 104.7383
-3.5 | 0.4363 | 0.00354 | -0.1466 | 123.2486
-3 | 0.4897 | 0.00377 | -0.1458 | 129.8939
-2.5 | 0.5354 | 0.00553 | -0.1441 | 96.8174
-2 | 0.5861 | 0.00678 | -0.1436 | 86.4454
-1.5 | 0.6401 | 0.00743 | -0.1434 | 86.1507
-1 | 0.6953 | 0.00778 | -0.1432 | 89.3702
-0.5 | 0.7505 | 0.00809 | -0.143 | 92.7689
0 | 0.8051 | 0.00855 | -0.1425 | 94.1637
0.5 | 0.8597 | 0.00891 | -0.1421 | 96.4871
1 | 0.9138 | 0.00933 | -0.1416 | 97.9421
1.5 | 0.9647 | 0.01049 | -0.1403 | 91.9638
2 | 1.0176 | 0.0111 | -0.1396 | 91.6757
2.5 | 1.0695 | 0.01189 | -0.1386 | 89.9495
3 | 1.1205 | 0.01282 | -0.1375 | 87.4025
3.5 | 1.1715 | 0.01371 | -0.1363 | 85.4486
4 | 1.2229 | 0.01434 | -0.1354 | 85.2789
4.5 | 1.2752 | 0.01465 | -0.1347 | 87.0444
5 | 1.3163 | 0.01792 | -0.1316 | 73.4542
5.5 | 1.3628 | 0.01938 | -0.1298 | 70.3199
6 | 1.4056 | 0.02151 | -0.1274 | 65.3464
6.5 | 1.4392 | 0.02461 | -0.1232 | 58.4803
7 | 1.4604 | 0.03089 | -0.1175 | 47.2774

## 59. Re 3M Mach 0.10 (1)
BIGFOIL.COM POLAR EXPORT
sc21006
SC(2)-1006 |  |  |  | Cl Max: | 1.007 | at alpha= | 3 | deg
JavaFoil+Calcfoil stall+Eppler ext transition |  |  |  | L/D Max: | 84.833 | at alpha= | -2 | deg
Re: | 3000000 |  |  | Cd Min: | 0.00745 | at alpha= | -2 | deg
Mach: | 0.1 |  |  | Cl=0 at alpha= | -7.5179 | deg
|  |  |  | @ Cl=0.1, Cd= | 0.0090277
|  |  |  | @ Cl=0.4, Cd= | 0.007484
|  |  |  | @ Cl=0.6, Cd= | 0.06215
alpha (deg) | Cl | Cd | Cm | Cl/Cd
-18.5 | -0.229 | 0.14732 | -0.055 | -1.554
-18 | -0.246 | 0.13986 | -0.055 | -1.76
-17.5 | -0.264 | 0.13416 | -0.055 | -1.965
-17 | -0.281 | 0.12843 | -0.055 | -2.19
-16.5 | -0.299 | 0.12207 | -0.056 | -2.447
-16 | -0.315 | 0.11565 | -0.056 | -2.725
-15.5 | -0.33 | 0.10977 | -0.056 | -3.008
-15 | -0.343 | 0.10487 | -0.056 | -3.272
-14.5 | -0.353 | 0.09939 | -0.055 | -3.55
-14 | -0.359 | 0.09474 | -0.055 | -3.788
-13.5 | -0.36 | 0.08983 | -0.056 | -4.013
-13 | -0.356 | 0.08426 | -0.057 | -4.224
-12.5 | -0.341 | 0.07991 | -0.058 | -4.272
-12 | -0.322 | 0.07568 | -0.058 | -4.261
-11.5 | -0.3 | 0.07131 | -0.061 | -4.202
-11 | -0.275 | 0.06425 | -0.073 | -4.274
-10.5 | -0.295 | 0.0117 | -0.129 | -25.193
-10 | -0.257 | 0.01063 | -0.132 | -24.158
-9.5 | -0.21 | 0.01031 | -0.133 | -20.392
-9 | -0.16 | 0.00996 | -0.133 | -16.103
-8.5 | -0.108 | 0.00985 | -0.134 | -10.973
-8 | -0.054 | 0.00953 | -0.134 | -5.639
-7.5 | 0.002 | 0.00932 | -0.135 | 0.226
-7 | 0.059 | 0.00915 | -0.135 | 6.446
-6.5 | 0.116 | 0.00898 | -0.136 | 12.978
-6 | 0.174 | 0.00881 | -0.136 | 19.793
-5.5 | 0.232 | 0.00786 | -0.137 | 29.565
-5 | 0.29 | 0.00774 | -0.137 | 37.459
-4.5 | 0.348 | 0.00763 | -0.137 | 45.622
-4 | 0.405 | 0.00747 | -0.138 | 54.249
-3.5 | 0.463 | 0.00768 | -0.138 | 60.301
-3 | 0.52 | 0.00765 | -0.138 | 67.986
-2.5 | 0.577 | 0.00747 | -0.139 | 77.222
-2 | 0.632 | 0.00745 | -0.139 | 84.833
-1.5 | 0.686 | 0.01304 | -0.139 | 52.654
-1 | 0.739 | 0.01333 | -0.139 | 55.417
-0.5 | 0.788 | 0.01382 | -0.14 | 57.043
0 | 0.836 | 0.01412 | -0.14 | 59.16
0.5 | 0.878 | 0.01445 | -0.14 | 60.752
1 | 0.916 | 0.01486 | -0.14 | 61.646
1.5 | 0.948 | 0.01538 | -0.14 | 61.639
2 | 0.974 | 0.01574 | -0.14 | 61.923
2.5 | 0.994 | 0.01615 | -0.141 | 61.567
3 | 1.007 | 0.0166 | -0.141 | 60.656
3.5 | 0.824 | 0.03548 | -0.083 | 23.22
4 | 0.813 | 0.03906 | -0.067 | 20.817
4.5 | 0.806 | 0.0412 | -0.068 | 19.57
5 | 0.793 | 0.04329 | -0.066 | 18.321
5.5 | 0.769 | 0.04647 | -0.062 | 16.54
6 | 0.732 | 0.04929 | -0.062 | 14.86
6.5 | 0.692 | 0.05172 | -0.063 | 13.384
7 | 0.649 | 0.05491 | -0.063 | 11.825
7.5 | 0.605 | 0.0588 | -0.063 | 10.295
8 | 0.561 | 0.06215 | -0.064 | 9.031

## 60. Re 3M Mach 0.10 (2)
BIGFOIL.COM POLAR EXPORT
sc21006
SC(2)-1006 |  |  |  | Cl Max: | 1.3922 | at alpha= | 6 | deg
XFOIL ncrit=9 |  |  |  | L/D Max: | 130.212 | at alpha= | -3 | deg
Re: | 3000000 |  |  | Cd Min: | 0.03299 | at alpha= | -12.5 | deg
Mach: | 0.1 |  |  | Cl=0 at alpha= | -7.2133 | deg
|  |  |  | @ Cl=0.1, Cd= | 0.005257
|  |  |  | @ Cl=0.4, Cd= | 0.0036083
|  |  |  | @ Cl=0.6, Cd= | 0.0069406
alpha (deg) | Cl | Cd | Cm | Cl/Cd
-12.5 | -0.6648 | 0.03299 | -0.0968 | -20.1516
-12 | -0.603 | 0.01445 | -0.1186 | -41.7301
-11.5 | -0.5413 | 0.01382 | -0.1209 | -39.1679
-11 | -0.4779 | 0.01264 | -0.1238 | -37.8085
-10.5 | -0.4131 | 0.01108 | -0.1271 | -37.2834
-10 | -0.3485 | 0.00975 | -0.1301 | -35.7436
-9.5 | -0.2849 | 0.00884 | -0.1325 | -32.2285
-9 | -0.2178 | 0.00732 | -0.1359 | -29.7541
-8.5 | -0.155 | 0.00686 | -0.1379 | -22.5948
-8 | -0.0944 | 0.00641 | -0.1393 | -14.727
-7.5 | -0.0348 | 0.00605 | -0.1404 | -5.7521
-7 | 0.0259 | 0.00561 | -0.1416 | 4.6168
-6.5 | 0.0857 | 0.00533 | -0.1426 | 16.0788
-6 | 0.1464 | 0.00502 | -0.144 | 29.1633
-5.5 | 0.207 | 0.00462 | -0.1454 | 44.8052
-5 | 0.2668 | 0.00418 | -0.1465 | 63.8278
-4.5 | 0.325 | 0.00386 | -0.1471 | 84.1969
-4 | 0.3821 | 0.00364 | -0.1474 | 104.9725
-3.5 | 0.4386 | 0.00354 | -0.1473 | 123.8983
-3 | 0.4922 | 0.00378 | -0.1465 | 130.2116
-2.5 | 0.538 | 0.00555 | -0.1448 | 96.9369
-2 | 0.5889 | 0.00681 | -0.1442 | 86.4758
-1.5 | 0.6433 | 0.00745 | -0.144 | 86.349
-1 | 0.6989 | 0.0078 | -0.1438 | 89.6026
-0.5 | 0.7544 | 0.00811 | -0.1436 | 93.021
0 | 0.8093 | 0.00857 | -0.1431 | 94.4341
0.5 | 0.8643 | 0.00895 | -0.1426 | 96.5698
1 | 0.9188 | 0.00938 | -0.1421 | 97.9531
1.5 | 0.97 | 0.01059 | -0.1407 | 91.5958
2 | 1.0231 | 0.01127 | -0.1398 | 90.7808
2.5 | 1.0752 | 0.01213 | -0.1387 | 88.6397
3 | 1.1266 | 0.01314 | -0.1374 | 85.7382
3.5 | 1.1781 | 0.01406 | -0.1362 | 83.7909
4 | 1.2305 | 0.01461 | -0.1353 | 84.2231
4.5 | 1.2737 | 0.01773 | -0.1324 | 71.8387
5 | 1.3214 | 0.01929 | -0.1305 | 68.5018
5.5 | 1.3639 | 0.022 | -0.1277 | 61.9955
6 | 1.3922 | 0.02771 | -0.1226 | 50.2418

## 61. Re 3M Mach 0.25 (1)
BIGFOIL.COM POLAR EXPORT
sc21006
SC(2)-1006 |  |  |  | Cl Max: | 0.976 | at alpha= | 2.5 | deg
JavaFoil+Calcfoil stall+Eppler ext transition |  |  |  | L/D Max: | 79.176 | at alpha= | -2.5 | deg
Re: | 3000000 |  |  | Cd Min: | 0.00748 | at alpha= | -2.5 | deg
Mach: | 0.25 |  |  | Cl=0 at alpha= | -7.5175 | deg
|  |  |  | @ Cl=0.1, Cd= | 0.0090642
|  |  |  | @ Cl=0.4, Cd= | 0.08371
|  |  |  | @ Cl=0.6, Cd= | 0.08371
alpha (deg) | Cl | Cd | Cm | Cl/Cd
-17.5 | -0.056 | 0.13184 | -0.061 | -0.422
-17 | -0.053 | 0.12498 | -0.061 | -0.423
-16.5 | -0.05 | 0.12306 | -0.059 | -0.406
-16 | -0.047 | 0.11843 | -0.059 | -0.399
-15.5 | -0.129 | 0.11333 | -0.058 | -1.14
-15 | -0.182 | 0.10819 | -0.058 | -1.679
-14.5 | -0.224 | 0.10129 | -0.058 | -2.214
-14 | -0.259 | 0.09515 | -0.058 | -2.727
-13.5 | -0.287 | 0.0899 | -0.059 | -3.19
-13 | -0.303 | 0.08573 | -0.059 | -3.538
-12.5 | -0.304 | 0.08126 | -0.058 | -3.739
-12 | -0.297 | 0.07651 | -0.059 | -3.887
-11.5 | -0.284 | 0.07215 | -0.061 | -3.937
-11 | -0.265 | 0.06717 | -0.067 | -3.94
-10.5 | -0.281 | 0.01508 | -0.127 | -18.608
-10 | -0.252 | 0.01191 | -0.133 | -21.184
-9.5 | -0.212 | 0.01054 | -0.136 | -20.088
-9 | -0.163 | 0.01012 | -0.137 | -16.073
-8.5 | -0.11 | 0.00991 | -0.137 | -11.111
-8 | -0.055 | 0.00968 | -0.138 | -5.673
-7.5 | 0.002 | 0.00944 | -0.138 | 0.229
-7 | 0.061 | 0.00917 | -0.139 | 6.595
-6.5 | 0.12 | 0.00901 | -0.139 | 13.276
-6 | 0.179 | 0.0088 | -0.14 | 20.342
-5.5 | 0.239 | 0.00787 | -0.14 | 30.302
-5 | 0.298 | 0.00776 | -0.141 | 38.4
-4.5 | 0.358 | 0.00762 | -0.141 | 46.9
-4 | 0.417 | 0.00749 | -0.142 | 55.632
-3.5 | 0.476 | 0.0077 | -0.142 | 61.774
-3 | 0.534 | 0.00768 | -0.142 | 69.596
-2.5 | 0.592 | 0.00748 | -0.143 | 79.176
-2 | 0.649 | 0.01283 | -0.143 | 50.631
-1.5 | 0.705 | 0.01317 | -0.143 | 53.502
-1 | 0.758 | 0.01347 | -0.143 | 56.236
-0.5 | 0.807 | 0.014 | -0.144 | 57.677
0 | 0.854 | 0.01436 | -0.144 | 59.442
0.5 | 0.894 | 0.01475 | -0.144 | 60.596
1 | 0.927 | 0.01512 | -0.144 | 61.33
1.5 | 0.953 | 0.0157 | -0.144 | 60.71
2 | 0.97 | 0.01614 | -0.144 | 60.063
2.5 | 0.976 | 0.01658 | -0.144 | 58.843
3 | 0.97 | 0.01692 | -0.144 | 57.336
3.5 | 0.766 | 0.03811 | -0.066 | 20.094
4 | 0.742 | 0.04024 | -0.065 | 18.428
4.5 | 0.708 | 0.04255 | -0.065 | 16.63
5 | 0.665 | 0.04438 | -0.066 | 14.984
5.5 | 0.604 | 0.04786 | -0.066 | 12.612
6 | 0.52 | 0.05068 | -0.065 | 10.265
6.5 | 0.43 | 0.05422 | -0.066 | 7.922
7 | 0.332 | 0.05982 | -0.065 | 5.548
7.5 | 0.22 | 0.08371 | -0.056 | 2.627

## 62. Re 3M Mach 0.25 (2)
BIGFOIL.COM POLAR EXPORT
sc21006
SC(2)-1006 |  |  |  | Cl Max: | 1.2119 | at alpha= | 3.5 | deg
XFOIL ncrit=9 |  |  |  | L/D Max: | 97.0564 | at alpha= | 1 | deg
Re: | 3000000 |  |  | Cd Min: | 0.08977 | at alpha= | 6 | deg
Mach: | 0.25 |  |  | Cl=0 at alpha= | -99 | deg
|  |  |  | @ Cl=0.1, Cd= | 0.00875
|  |  |  | @ Cl=0.4, Cd= | 0.00875
|  |  |  | @ Cl=0.6, Cd= | 0.00875
alpha (deg) | Cl | Cd | Cm | Cl/Cd
0 | 0.8328 | 0.00875 | -0.146 | 95.1771
0.5 | 0.8897 | 0.00922 | -0.1453 | 96.4967
1 | 0.9463 | 0.00975 | -0.1444 | 97.0564
1.5 | 0.9982 | 0.01137 | -0.1422 | 87.7924
2 | 1.0525 | 0.0125 | -0.1406 | 84.2
2.5 | 1.1059 | 0.01399 | -0.1386 | 79.0493
3 | 1.1591 | 0.01564 | -0.1366 | 74.1113
3.5 | 1.2119 | 0.0173 | -0.1344 | 70.052
4 | 1.1834 | 0.04346 | -0.1178 | 27.2296
4.5 | 1.1819 | 0.05654 | -0.11 | 20.9038
5 | 1.1744 | 0.06803 | -0.1044 | 17.263
5.5 | 1.1502 | 0.07982 | -0.1005 | 14.4099
6 | 1.1068 | 0.08977 | -0.0975 | 12.3293

## 63. Re 3M Mach 0.50 (1)
BIGFOIL.COM POLAR EXPORT
sc21006
SC(2)-1006 |  |  |  | Cl Max: | 1.411 | at alpha= | 20 | deg
JavaFoil+Calcfoil stall+Eppler ext transition |  |  |  | L/D Max: | 85.205 | at alpha= | -2.5 | deg
Re: | 3000000 |  |  | Cd Min: | 0.00766 | at alpha= | -4 | deg
Mach: | 0.5 |  |  | Cl=0 at alpha= | -7.5164 | deg
|  |  |  | @ Cl=0.1, Cd= | 0.00929
|  |  |  | @ Cl=0.4, Cd= | 0.00778
|  |  |  | @ Cl=0.6, Cd= | 0.040899
alpha (deg) | Cl | Cd | Cm | Cl/Cd
-20 | -0.657 | 0.16762 | -0.071 | -3.918
-19.5 | -0.63 | 0.16324 | -0.07 | -3.862
-19 | -0.605 | 0.15682 | -0.07 | -3.855
-18.5 | -0.579 | 0.15526 | -0.071 | -3.727
-18 | -0.553 | 0.14567 | -0.072 | -3.795
-17.5 | -0.526 | 0.14216 | -0.07 | -3.701
-17 | -0.5 | 0.14014 | -0.069 | -3.565
-16.5 | -0.473 | 0.13201 | -0.069 | -3.587
-16 | -0.447 | 0.12782 | -0.07 | -3.501
-15.5 | -0.422 | 0.11365 | -0.072 | -3.711
-15 | -0.394 | 0.11962 | -0.066 | -3.296
-14.5 | -0.368 | 0.11426 | -0.066 | -3.222
-14 | -0.342 | 0.09701 | -0.07 | -3.529
-13.5 | -0.316 | 0.09022 | -0.072 | -3.507
-13 | -0.29 | 0.08477 | -0.073 | -3.423
-12.5 | -0.264 | 0.07985 | -0.074 | -3.304
-12 | -0.237 | 0.08477 | -0.066 | -2.791
-11.5 | -0.21 | 0.07591 | -0.067 | -2.77
-11 | -0.184 | 0.07021 | -0.068 | -2.621
-10.5 | -0.158 | 0.06487 | -0.075 | -2.437
-10 | -0.131 | 0.06441 | -0.067 | -2.036
-9.5 | -0.105 | 0.05994 | -0.068 | -1.747
-9 | -0.109 | 0.05474 | -0.079 | -1.989
-8.5 | -0.09 | 0.05161 | -0.081 | -1.75
-8 | -0.059 | 0.01014 | -0.154 | -5.789
-7.5 | 0.002 | 0.00978 | -0.155 | 0.242
-7 | 0.067 | 0.00943 | -0.155 | 7.097
-6.5 | 0.133 | 0.00915 | -0.156 | 14.541
-6 | 0.2 | 0.00894 | -0.156 | 22.337
-5.5 | 0.267 | 0.00842 | -0.157 | 31.66
-5 | 0.333 | 0.00779 | -0.157 | 42.755
-4.5 | 0.4 | 0.00778 | -0.158 | 51.38
-4 | 0.466 | 0.00766 | -0.158 | 60.781
-3.5 | 0.532 | 0.00777 | -0.159 | 68.436
-3 | 0.597 | 0.00778 | -0.159 | 76.767
-2.5 | 0.662 | 0.00776 | -0.159 | 85.205
-2 | 0.724 | 0.01353 | -0.16 | 53.514
-1.5 | 0.783 | 0.01392 | -0.16 | 56.265
-1 | 0.836 | 0.01442 | -0.16 | 57.994
-0.5 | 0.879 | 0.01489 | -0.16 | 59.052
0 | 0.904 | 0.01557 | -0.161 | 58.04
0.5 | 0.884 | 0.01607 | -0.161 | 54.995
1 | 0.451 | 0.03271 | -0.083 | 13.777
1.5 | 0.475 | 0.03431 | -0.074 | 13.838
2 | 0.501 | 0.03692 | -0.072 | 13.557
2.5 | 0.528 | 0.0364 | -0.082 | 14.518
3 | 0.553 | 0.03908 | -0.073 | 14.138
3.5 | 0.578 | 0.0436 | -0.072 | 13.26
4 | 0.607 | 0.04004 | -0.085 | 15.168
4.5 | 0.632 | 0.04347 | -0.081 | 14.534
5 | 0.657 | 0.04686 | -0.08 | 14.026
5.5 | 0.683 | 0.05091 | -0.079 | 13.406
6 | 0.708 | 0.05635 | -0.077 | 12.56
6.5 | 0.733 | 0.06659 | -0.075 | 11.003
7 | 0.759 | 0.07012 | -0.079 | 10.829
7.5 | 0.785 | 0.07239 | -0.079 | 10.84
8 | 0.81 | 0.0757 | -0.079 | 10.699
8.5 | 0.835 | 0.07744 | -0.079 | 10.784
9 | 0.862 | 0.08546 | -0.083 | 10.09
9.5 | 0.887 | 0.08291 | -0.083 | 10.703
10 | 0.912 | 0.09088 | -0.083 | 10.04
10.5 | 0.937 | 0.09052 | -0.083 | 10.355
11 | 0.962 | 0.0939 | -0.083 | 10.249
11.5 | 0.989 | 0.09758 | -0.086 | 10.136
12 | 1.014 | 0.10518 | -0.086 | 9.638
12.5 | 1.038 | 0.10815 | -0.085 | 9.6
13 | 1.065 | 0.11068 | -0.089 | 9.626
13.5 | 1.09 | 0.11295 | -0.088 | 9.648
14 | 1.114 | 0.11641 | -0.088 | 9.57
14.5 | 1.14 | 0.1214 | -0.089 | 9.388
15 | 1.165 | 0.12629 | -0.09 | 9.226
15.5 | 1.189 | 0.1301 | -0.09 | 9.141
16 | 1.213 | 0.13493 | -0.089 | 8.991
16.5 | 1.238 | 0.14123 | -0.09 | 8.769
17 | 1.264 | 0.1453 | -0.091 | 8.697
17.5 | 1.287 | 0.14411 | -0.091 | 8.933
18 | 1.312 | 0.15013 | -0.091 | 8.737
18.5 | 1.339 | 0.15943 | -0.093 | 8.397
19 | 1.361 | 0.16099 | -0.091 | 8.452
19.5 | 1.384 | 0.16615 | -0.091 | 8.332
20 | 1.411 | 0.16766 | -0.093 | 8.414

## 64. Re 3M Mach 0.50 (2)
BIGFOIL.COM POLAR EXPORT
sc21006
SC(2)-1006 |  |  |  | Cl Max: | 1.5357 | at alpha= | 20 | deg
XFOIL ncrit=9 |  |  |  | L/D Max: | 136.649 | at alpha= | -3.5 | deg
Re: | 3000000 |  |  | Cd Min: | 0.40815 | at alpha= | 20 | deg
Mach: | 0.5 |  |  | Cl=0 at alpha= | -7.0211 | deg
|  |  |  | @ Cl=0.1, Cd= | 0.0056102
|  |  |  | @ Cl=0.4, Cd= | 0.0039704
|  |  |  | @ Cl=0.6, Cd= | 0.0053836
alpha (deg) | Cl | Cd | Cm | Cl/Cd
-20 | -0.7031 | 0.23231 | 0.0178 | -3.0266
-19.5 | -0.682 | 0.22408 | 0.0137 | -3.0436
-19 | -0.6619 | 0.21585 | 0.0096 | -3.0665
-18.5 | -0.6429 | 0.20773 | 0.0058 | -3.0949
-18 | -0.625 | 0.19967 | 0.0023 | -3.1302
-17.5 | -0.6084 | 0.19176 | -0.0008 | -3.1727
-17 | -0.593 | 0.18398 | -0.0036 | -3.2232
-16.5 | -0.5789 | 0.17628 | -0.006 | -3.284
-16 | -0.5664 | 0.16859 | -0.0081 | -3.3596
-15.5 | -0.5559 | 0.16104 | -0.0097 | -3.4519
-15 | -0.5486 | 0.15358 | -0.0109 | -3.5721
-14.5 | -0.5417 | 0.14658 | -0.0117 | -3.6956
-14 | -0.5242 | 0.13926 | -0.015 | -3.7642
-13.5 | -0.5067 | 0.13057 | -0.0198 | -3.8807
-13 | -0.49 | 0.12207 | -0.0245 | -4.0141
-12.5 | -0.4738 | 0.11356 | -0.0293 | -4.1722
-12 | -0.4603 | 0.10484 | -0.0344 | -4.3905
-11.5 | -0.4452 | 0.09609 | -0.0402 | -4.6332
-11 | -0.4298 | 0.08684 | -0.047 | -4.9493
-10.5 | -0.4162 | 0.0776 | -0.054 | -5.3634
-10 | -0.4007 | 0.06765 | -0.0633 | -5.9231
-9.5 | -0.3751 | 0.05598 | -0.0789 | -6.7006
-9 | -0.3285 | 0.03834 | -0.1122 | -8.5681
-8.5 | -0.2605 | 0.01955 | -0.141 | -13.3248
-8 | -0.1653 | 0.01035 | -0.1537 | -15.971
-7.5 | -0.0771 | 0.00748 | -0.1581 | -10.3075
-7 | 0.0034 | 0.00639 | -0.1605 | 0.53208
-6.5 | 0.0802 | 0.0057 | -0.1622 | 14.0702
-6 | 0.153 | 0.00537 | -0.1633 | 28.4916
-5 | 0.2995 | 0.00455 | -0.167 | 65.8242
-4.5 | 0.3713 | 0.00408 | -0.1686 | 91.0049
-4 | 0.4394 | 0.00382 | -0.1692 | 115.0262
-3.5 | 0.5056 | 0.0037 | -0.169 | 136.6486
-3 | 0.5633 | 0.00427 | -0.1668 | 131.9204
-2 | 0.6714 | 0.00755 | -0.1626 | 88.9272
-1.5 | 0.7368 | 0.00803 | -0.1619 | 91.7559
-1 | 0.8034 | 0.00842 | -0.161 | 95.4157
-0.5 | 0.8687 | 0.00914 | -0.1593 | 95.0438
0 | 0.9336 | 0.01007 | -0.1569 | 92.711
0.5 | 0.9946 | 0.01208 | -0.1531 | 82.3344
1 | 1.0551 | 0.01584 | -0.1487 | 66.6098
1.5 | 1.1006 | 0.02426 | -0.1415 | 45.3669
2 | 1.1282 | 0.03413 | -0.1326 | 33.056
2.5 | 1.1421 | 0.04421 | -0.1242 | 25.8335
3 | 1.1434 | 0.05438 | -0.117 | 21.0261
3.5 | 1.133 | 0.06427 | -0.1116 | 17.6288
4 | 1.1045 | 0.07353 | -0.1069 | 15.0211
4.5 | 1.0701 | 0.08424 | -0.1079 | 12.703
5 | 1.0509 | 0.09908 | -0.1209 | 10.6066
5.5 | 1.0399 | 0.11222 | -0.1287 | 9.2666
6 | 1.0341 | 0.12429 | -0.1346 | 8.3201
6.5 | 1.0323 | 0.13587 | -0.14 | 7.5977
7 | 1.0347 | 0.14686 | -0.145 | 7.0455
7.5 | 1.0407 | 0.15714 | -0.1496 | 6.6228
8 | 1.0499 | 0.16578 | -0.1534 | 6.3331
8.5 | 1.059 | 0.17737 | -0.1592 | 5.9706
9 | 1.0717 | 0.18822 | -0.1646 | 5.6939
9.5 | 1.0861 | 0.19892 | -0.1701 | 5.46
10 | 1.1002 | 0.2088 | -0.1753 | 5.2692
10.5 | 1.1179 | 0.21896 | -0.1808 | 5.1055
11 | 1.1369 | 0.22898 | -0.1863 | 4.9651
11.5 | 1.1567 | 0.23894 | -0.1919 | 4.841
12 | 1.1774 | 0.24883 | -0.1976 | 4.7317
12.5 | 1.1986 | 0.25877 | -0.2034 | 4.6319
13 | 1.2203 | 0.2686 | -0.2094 | 4.5432
13.5 | 1.243 | 0.27863 | -0.2154 | 4.4611
14 | 1.2661 | 0.28809 | -0.2211 | 4.3948
14.5 | 1.2873 | 0.29683 | -0.2268 | 4.3368
15 | 1.3089 | 0.3074 | -0.2332 | 4.258
15.5 | 1.3316 | 0.31752 | -0.2394 | 4.1938
16 | 1.3544 | 0.32764 | -0.2457 | 4.1338
16.5 | 1.3771 | 0.33768 | -0.252 | 4.0781
17 | 1.3999 | 0.34767 | -0.2584 | 4.0265
17.5 | 1.4227 | 0.35774 | -0.2648 | 3.9769
18 | 1.4452 | 0.36773 | -0.2713 | 3.9301
18.5 | 1.4679 | 0.37774 | -0.2778 | 3.886
19 | 1.4904 | 0.3878 | -0.2844 | 3.8432
19.5 | 1.5129 | 0.39786 | -0.291 | 3.8026
20 | 1.5357 | 0.40815 | -0.2976 | 3.7626

## 65. Re 4M Mach 0.00 (1)
BIGFOIL.COM POLAR EXPORT
sc21006
SC(2)-1006 |  |  |  | Cl Max: | 1.02 | at alpha= | 4 | deg
JavaFoil+Calcfoil stall+Eppler ext transition |  |  |  | L/D Max: | 77.199 | at alpha= | -2.5 | deg
Re: | 4000000 |  |  | Cd Min: | 0.00743 | at alpha= | -3 | deg
Mach: | 0 |  |  | Cl=0 at alpha= | -7.5179 | deg
|  |  |  | @ Cl=0.1, Cd= | 0.0087305
|  |  |  | @ Cl=0.4, Cd= | 0.0075658
|  |  |  | @ Cl=0.6, Cd= | 0.06756
alpha (deg) | Cl | Cd | Cm | Cl/Cd
-19 | -0.249 | 0.15089 | -0.056 | -1.652
-18.5 | -0.264 | 0.14487 | -0.056 | -1.824
-18 | -0.28 | 0.13805 | -0.056 | -2.025
-17.5 | -0.295 | 0.13173 | -0.056 | -2.239
-17 | -0.31 | 0.12417 | -0.058 | -2.5
-16.5 | -0.325 | 0.11999 | -0.058 | -2.709
-16 | -0.339 | 0.11262 | -0.059 | -3.009
-15.5 | -0.351 | 0.10846 | -0.057 | -3.233
-15 | -0.36 | 0.10255 | -0.057 | -3.515
-14.5 | -0.367 | 0.0974 | -0.057 | -3.77
-14 | -0.37 | 0.09287 | -0.057 | -3.988
-13.5 | -0.369 | 0.0881 | -0.058 | -4.19
-13 | -0.363 | 0.08138 | -0.064 | -4.463
-12.5 | -0.347 | 0.07689 | -0.066 | -4.515
-12 | -0.327 | 0.07311 | -0.066 | -4.468
-11.5 | -0.36 | 0.01365 | -0.124 | -26.387
-11 | -0.333 | 0.01165 | -0.127 | -28.568
-10.5 | -0.3 | 0.01051 | -0.131 | -28.537
-10 | -0.257 | 0.01024 | -0.131 | -25.054
-9.5 | -0.21 | 0.00995 | -0.132 | -21.084
-9 | -0.16 | 0.00964 | -0.132 | -16.586
-8.5 | -0.108 | 0.00944 | -0.133 | -11.411
-8 | -0.054 | 0.00922 | -0.134 | -5.806
-7.5 | 0.002 | 0.00908 | -0.134 | 0.232
-7 | 0.059 | 0.00886 | -0.135 | 6.624
-6.5 | 0.116 | 0.00868 | -0.135 | 13.353
-6 | 0.173 | 0.00854 | -0.135 | 20.304
-5.5 | 0.231 | 0.00802 | -0.136 | 28.826
-5 | 0.289 | 0.00752 | -0.136 | 38.354
-4.5 | 0.346 | 0.00767 | -0.137 | 45.134
-4 | 0.403 | 0.00756 | -0.137 | 53.352
-3.5 | 0.461 | 0.00744 | -0.137 | 61.897
-3 | 0.517 | 0.00743 | -0.138 | 69.619
-2.5 | 0.574 | 0.00743 | -0.138 | 77.199
-2 | 0.629 | 0.00958 | -0.138 | 65.699
-1.5 | 0.683 | 0.01254 | -0.139 | 54.493
-1 | 0.735 | 0.01285 | -0.139 | 57.219
-0.5 | 0.785 | 0.01335 | -0.139 | 58.805
0 | 0.832 | 0.01363 | -0.139 | 61.072
0.5 | 0.875 | 0.01399 | -0.139 | 62.536
1 | 0.913 | 0.01433 | -0.14 | 63.732
1.5 | 0.947 | 0.01479 | -0.14 | 63.996
2 | 0.974 | 0.01521 | -0.14 | 64.058
2.5 | 0.995 | 0.0156 | -0.14 | 63.809
3 | 1.01 | 0.01598 | -0.14 | 63.231
3.5 | 1.018 | 0.01655 | -0.14 | 61.532
4 | 1.02 | 0.01695 | -0.14 | 60.165
4.5 | 1.015 | 0.01727 | -0.14 | 58.762
5 | 0.817 | 0.04035 | -0.082 | 20.253
5.5 | 0.788 | 0.04514 | -0.064 | 17.456
6 | 0.757 | 0.04811 | -0.065 | 15.732
6.5 | 0.722 | 0.05055 | -0.067 | 14.287
7 | 0.683 | 0.05333 | -0.064 | 12.812
7.5 | 0.645 | 0.05664 | -0.068 | 11.391
8 | 0.605 | 0.05962 | -0.068 | 10.147
8.5 | 0.566 | 0.0637 | -0.068 | 8.879
9 | 0.527 | 0.06756 | -0.068 | 7.803

## 66. Re 4M Mach 0.00 (2)
BIGFOIL.COM POLAR EXPORT
sc21006
SC(2)-1006 |  |  |  | Cl Max: | 1.7169 | at alpha= | 10 | deg
XFOIL ncrit=9 |  |  |  | L/D Max: | 125.303 | at alpha= | -3.5 | deg
Re: | 4000000 |  |  | Cd Min: | 0.04898 | at alpha= | 11 | deg
Mach: | 0 |  |  | Cl=0 at alpha= | -7.2113 | deg
|  |  |  | @ Cl=0.1, Cd= | 0.0049011
|  |  |  | @ Cl=0.4, Cd= | 0.0034945
|  |  |  | @ Cl=0.6, Cd= | 0.0068495
alpha (deg) | Cl | Cd | Cm | Cl/Cd
-15.5 | -0.9864 | 0.03418 | -0.0821 | -28.859
-15 | -0.9383 | 0.02313 | -0.1009 | -40.5664
-14.5 | -0.8808 | 0.01905 | -0.1074 | -46.2362
-14 | -0.821 | 0.01652 | -0.1119 | -49.6973
-13.5 | -0.7603 | 0.01501 | -0.1152 | -50.6529
-13 | -0.7019 | 0.01415 | -0.1173 | -49.6042
-12.5 | -0.6436 | 0.01372 | -0.119 | -46.9096
-12 | -0.5792 | 0.01099 | -0.1236 | -52.7025
-11.5 | -0.5182 | 0.01025 | -0.1259 | -50.5561
-11 | -0.4567 | 0.00944 | -0.1282 | -48.3792
-10.5 | -0.3949 | 0.00853 | -0.1305 | -46.2954
-10 | -0.3326 | 0.00774 | -0.1328 | -42.9716
-9.5 | -0.2714 | 0.00726 | -0.1346 | -37.3829
-9 | -0.2108 | 0.00655 | -0.1363 | -32.1832
-8.5 | -0.1521 | 0.00614 | -0.1374 | -24.772
-8 | -0.0933 | 0.00579 | -0.1384 | -16.114
-7.5 | -0.0343 | 0.00551 | -0.1394 | -6.225
-7 | 0.0251 | 0.0052 | -0.1405 | 4.8269
-6.5 | 0.0838 | 0.00497 | -0.1414 | 16.8612
-6 | 0.1426 | 0.00472 | -0.1422 | 30.2119
-5.5 | 0.2018 | 0.00441 | -0.1432 | 45.7596
-5 | 0.261 | 0.00403 | -0.1443 | 64.7643
-4.5 | 0.3202 | 0.00369 | -0.1453 | 86.7751
-4 | 0.3779 | 0.00351 | -0.1458 | 107.6638
-3.5 | 0.4348 | 0.00347 | -0.146 | 125.3026
-3 | 0.4816 | 0.00495 | -0.1444 | 97.2929
-2 | 0.5872 | 0.00675 | -0.1439 | 86.9926
-1.5 | 0.6425 | 0.00718 | -0.1438 | 89.4847
-1 | 0.6982 | 0.00746 | -0.1438 | 93.5925
-0.5 | 0.7537 | 0.00772 | -0.1437 | 97.6295
0 | 0.8088 | 0.00805 | -0.1434 | 100.472
0.5 | 0.8636 | 0.00838 | -0.1431 | 103.0549
1 | 0.918 | 0.00877 | -0.1426 | 104.675
1.5 | 0.9713 | 0.00939 | -0.1419 | 103.4398
2 | 1.0249 | 0.00984 | -0.1413 | 104.1565
2.5 | 1.0775 | 0.01049 | -0.1405 | 102.7169
3 | 1.1294 | 0.01123 | -0.1395 | 100.5699
3.5 | 1.1813 | 0.0119 | -0.1386 | 99.2689
4 | 1.2333 | 0.01245 | -0.1378 | 99.0602
4.5 | 1.2799 | 0.01425 | -0.1358 | 89.8175
5.5 | 1.3817 | 0.01536 | -0.1338 | 89.9544
6 | 1.4302 | 0.01632 | -0.1323 | 87.6348
6.5 | 1.4764 | 0.01762 | -0.1305 | 83.7911
7 | 1.5179 | 0.019 | -0.1276 | 79.8895
7.5 | 1.5604 | 0.02082 | -0.1252 | 74.9472
8 | 1.6013 | 0.02267 | -0.1226 | 70.6352
8.5 | 1.6394 | 0.02476 | -0.1196 | 66.2116
9 | 1.6721 | 0.02744 | -0.1159 | 60.9366
9.5 | 1.7031 | 0.02997 | -0.112 | 56.8268
10 | 1.7169 | 0.03451 | -0.1059 | 49.7508
10.5 | 1.7121 | 0.04056 | -0.0976 | 42.2115
11 | 1.6587 | 0.04898 | -0.0835 | 33.8648

## 67. Re 4M Mach 0.10 (1)
BIGFOIL.COM POLAR EXPORT
sc21006
SC(2)-1006 |  |  |  | Cl Max: | 1.012 | at alpha= | 3.5 | deg
JavaFoil+Calcfoil stall+Eppler ext transition |  |  |  | L/D Max: | 77.454 | at alpha= | -2.5 | deg
Re: | 4000000 |  |  | Cd Min: | 0.00744 | at alpha= | -3 | deg
Mach: | 0.1 |  |  | Cl=0 at alpha= | -7.5179 | deg
|  |  |  | @ Cl=0.1, Cd= | 0.0087561
|  |  |  | @ Cl=0.4, Cd= | 0.0075888
|  |  |  | @ Cl=0.6, Cd= | 0.06473
alpha (deg) | Cl | Cd | Cm | Cl/Cd
-18.5 | -0.229 | 0.14472 | -0.057 | -1.584
-18 | -0.246 | 0.13881 | -0.057 | -1.774
-17.5 | -0.264 | 0.13214 | -0.056 | -1.996
-17 | -0.281 | 0.12616 | -0.057 | -2.231
-16.5 | -0.299 | 0.12051 | -0.057 | -2.48
-16 | -0.315 | 0.11423 | -0.057 | -2.76
-15.5 | -0.33 | 0.10862 | -0.057 | -3.041
-15 | -0.343 | 0.10265 | -0.058 | -3.345
-14.5 | -0.353 | 0.09772 | -0.057 | -3.614
-14 | -0.359 | 0.09299 | -0.057 | -3.863
-13.5 | -0.361 | 0.08806 | -0.058 | -4.097
-13 | -0.357 | 0.08202 | -0.064 | -4.353
-12.5 | -0.343 | 0.07731 | -0.066 | -4.433
-12 | -0.324 | 0.07355 | -0.066 | -4.4
-11.5 | -0.352 | 0.01645 | -0.122 | -21.37
-11 | -0.331 | 0.0118 | -0.128 | -28.086
-10.5 | -0.3 | 0.01058 | -0.131 | -28.324
-10 | -0.257 | 0.0103 | -0.132 | -24.924
-9.5 | -0.21 | 0.00992 | -0.133 | -21.191
-9 | -0.16 | 0.00969 | -0.133 | -16.554
-8.5 | -0.108 | 0.0095 | -0.134 | -11.38
-8 | -0.054 | 0.00926 | -0.134 | -5.803
-7.5 | 0.002 | 0.00908 | -0.135 | 0.233
-7 | 0.059 | 0.0089 | -0.135 | 6.625
-6.5 | 0.116 | 0.0087 | -0.136 | 13.391
-6 | 0.174 | 0.00857 | -0.136 | 20.346
-5.5 | 0.232 | 0.00799 | -0.137 | 29.058
-5 | 0.29 | 0.00751 | -0.137 | 38.614
-4.5 | 0.348 | 0.00768 | -0.137 | 45.281
-4 | 0.405 | 0.00758 | -0.138 | 53.517
-3.5 | 0.463 | 0.00745 | -0.138 | 62.191
-3 | 0.52 | 0.00744 | -0.138 | 69.846
-2.5 | 0.577 | 0.00744 | -0.139 | 77.454
-2 | 0.632 | 0.00958 | -0.139 | 65.974
-1.5 | 0.686 | 0.01263 | -0.139 | 54.348
-1 | 0.739 | 0.01289 | -0.139 | 57.312
-0.5 | 0.788 | 0.01337 | -0.14 | 58.983
0 | 0.836 | 0.01368 | -0.14 | 61.096
0.5 | 0.878 | 0.01399 | -0.14 | 62.782
1 | 0.916 | 0.01435 | -0.14 | 63.834
1.5 | 0.948 | 0.01489 | -0.14 | 63.683
2 | 0.974 | 0.01529 | -0.14 | 63.712
2.5 | 0.994 | 0.01563 | -0.141 | 63.619
3 | 1.007 | 0.0161 | -0.141 | 62.511
3.5 | 1.012 | 0.01665 | -0.141 | 60.792
4 | 1.01 | 0.01687 | -0.141 | 59.871
4.5 | 1.001 | 0.01713 | -0.141 | 58.446
5 | 0.799 | 0.0414 | -0.077 | 19.295
5.5 | 0.769 | 0.04569 | -0.064 | 16.836
6 | 0.733 | 0.04828 | -0.064 | 15.179
6.5 | 0.694 | 0.05077 | -0.068 | 13.662
7 | 0.65 | 0.05424 | -0.065 | 11.982
7.5 | 0.606 | 0.05719 | -0.066 | 10.598
8 | 0.562 | 0.06092 | -0.067 | 9.225
8.5 | 0.519 | 0.06473 | -0.069 | 8.02

## 68. Re 4M Mach 0.10 (2)
BIGFOIL.COM POLAR EXPORT
sc21006
SC(2)-1006 |  |  |  | Cl Max: | 1.5764 | at alpha= | 8 | deg
XFOIL ncrit=9 |  |  |  | L/D Max: | 125.937 | at alpha= | -3.5 | deg
Re: | 4000000 |  |  | Cd Min: | 0.19854 | at alpha= | -19 | deg
Mach: | 0.1 |  |  | Cl=0 at alpha= | -7.2065 | deg
|  |  |  | @ Cl=0.1, Cd= | 0.0049043
|  |  |  | @ Cl=0.4, Cd= | 0.0035024
|  |  |  | @ Cl=0.6, Cd= | 0.006842
alpha (deg) | Cl | Cd | Cm | Cl/Cd
-19 | -0.6303 | 0.19854 | 0.0092 | -3.1747
-18.5 | -0.6159 | 0.19197 | 0.0059 | -3.2083
-18 | -0.6018 | 0.18528 | 0.0028 | -3.2481
-17.5 | -0.5883 | 0.17842 | -0.0001 | -3.2973
-17 | -0.5761 | 0.17124 | -0.0029 | -3.3643
-16.5 | -0.564 | 0.16382 | -0.0054 | -3.4428
-16 | -0.5544 | 0.15636 | -0.0077 | -3.5457
-14 | -0.8311 | 0.02224 | -0.1071 | -37.3696
-13.5 | -0.7706 | 0.01731 | -0.1143 | -44.5176
-13 | -0.7118 | 0.01518 | -0.1174 | -46.8906
-12.5 | -0.6515 | 0.01425 | -0.1196 | -45.7193
-12 | -0.5869 | 0.01161 | -0.124 | -50.5512
-11.5 | -0.5247 | 0.01064 | -0.1265 | -49.3139
-11 | -0.4627 | 0.00983 | -0.1287 | -47.0702
-10.5 | -0.4 | 0.00883 | -0.131 | -45.3001
-10 | -0.3366 | 0.00792 | -0.1334 | -42.5
-9 | -0.2137 | 0.00663 | -0.1369 | -32.2323
-8.5 | -0.1542 | 0.00618 | -0.138 | -24.9515
-8 | -0.0948 | 0.00582 | -0.1391 | -16.2887
-7.5 | -0.0351 | 0.00553 | -0.1401 | -6.3472
-7 | 0.0247 | 0.00521 | -0.1411 | 4.7409
-6.5 | 0.0838 | 0.00497 | -0.142 | 16.8612
-6 | 0.143 | 0.00473 | -0.1429 | 30.2326
-5.5 | 0.2026 | 0.00442 | -0.1439 | 45.8371
-5 | 0.2622 | 0.00404 | -0.145 | 64.901
-4.5 | 0.3217 | 0.0037 | -0.146 | 86.9459
-4 | 0.3799 | 0.00352 | -0.1465 | 107.9261
-3.5 | 0.437 | 0.00347 | -0.1467 | 125.9366
-2.5 | 0.537 | 0.00585 | -0.1448 | 91.7949
-2 | 0.5901 | 0.00678 | -0.1445 | 87.0354
-1 | 0.7018 | 0.00748 | -0.1444 | 93.8235
-0.5 | 0.7576 | 0.00775 | -0.1443 | 97.7548
0 | 0.8131 | 0.00807 | -0.144 | 100.7559
0.5 | 0.8683 | 0.00842 | -0.1436 | 103.1235
1 | 0.9231 | 0.00883 | -0.1431 | 104.5413
1.5 | 0.9768 | 0.00946 | -0.1423 | 103.2558
2 | 1.0307 | 0.00997 | -0.1416 | 103.3801
2.5 | 1.0835 | 0.01069 | -0.1406 | 101.3564
3 | 1.1358 | 0.01147 | -0.1395 | 99.0235
3.5 | 1.1883 | 0.01215 | -0.1385 | 97.8025
4 | 1.2406 | 0.01278 | -0.1375 | 97.0736
4.5 | 1.2882 | 0.01453 | -0.1355 | 88.6579
5 | 1.3397 | 0.01518 | -0.1343 | 88.2543
5.5 | 1.3889 | 0.01629 | -0.1327 | 85.2609
6.5 | 1.4784 | 0.02011 | -0.1278 | 73.5157
7 | 1.515 | 0.02259 | -0.1239 | 67.0651
7.5 | 1.5487 | 0.02613 | -0.1199 | 59.269
8 | 1.5764 | 0.03024 | -0.1153 | 52.1296

## 69. Re 4M Mach 0.25 (1)
BIGFOIL.COM POLAR EXPORT
sc21006
SC(2)-1006 |  |  |  | Cl Max: | 0.976 | at alpha= | 2.5 | deg
JavaFoil+Calcfoil stall+Eppler ext transition |  |  |  | L/D Max: | 79.456 | at alpha= | -2.5 | deg
Re: | 4000000 |  |  | Cd Min: | 0.00746 | at alpha= | -3.5 | deg
Mach: | 0.25 |  |  | Cl=0 at alpha= | -7.5175 | deg
|  |  |  | @ Cl=0.1, Cd= | 0.0088176
|  |  |  | @ Cl=0.4, Cd= | 0.08046
|  |  |  | @ Cl=0.6, Cd= | 0.08046
alpha (deg) | Cl | Cd | Cm | Cl/Cd
-16 | -0.047 | 0.11697 | -0.06 | -0.404
-15.5 | -0.129 | 0.11142 | -0.059 | -1.16
-15 | -0.182 | 0.1063 | -0.059 | -1.709
-14.5 | -0.224 | 0.10004 | -0.06 | -2.243
-14 | -0.26 | 0.09398 | -0.061 | -2.764
-13.5 | -0.287 | 0.08851 | -0.062 | -3.245
-13 | -0.304 | 0.08401 | -0.062 | -3.615
-12.5 | -0.304 | 0.08003 | -0.061 | -3.8
-12 | -0.298 | 0.07574 | -0.061 | -3.929
-11.5 | -0.285 | 0.0706 | -0.066 | -4.033
-11 | -0.312 | 0.01529 | -0.127 | -20.39
-10.5 | -0.29 | 0.01153 | -0.132 | -25.126
-10 | -0.256 | 0.01054 | -0.136 | -24.313
-9.5 | -0.212 | 0.01018 | -0.136 | -20.794
-9 | -0.163 | 0.00985 | -0.137 | -16.522
-8.5 | -0.11 | 0.00965 | -0.137 | -11.416
-8 | -0.055 | 0.00935 | -0.138 | -5.876
-7.5 | 0.002 | 0.0091 | -0.138 | 0.238
-7 | 0.061 | 0.00893 | -0.139 | 6.777
-6.5 | 0.12 | 0.00876 | -0.139 | 13.66
-6 | 0.179 | 0.00853 | -0.14 | 21.001
-5.5 | 0.239 | 0.00811 | -0.14 | 29.403
-5 | 0.298 | 0.00761 | -0.141 | 39.153
-4.5 | 0.358 | 0.00771 | -0.141 | 46.365
-4 | 0.417 | 0.00758 | -0.142 | 54.955
-3.5 | 0.476 | 0.00746 | -0.142 | 63.745
-3 | 0.534 | 0.00747 | -0.142 | 71.558
-2.5 | 0.592 | 0.00746 | -0.143 | 79.456
-2 | 0.649 | 0.01247 | -0.143 | 52.074
-1.5 | 0.705 | 0.01276 | -0.143 | 55.221
-1 | 0.758 | 0.0131 | -0.143 | 57.847
-0.5 | 0.807 | 0.01361 | -0.144 | 59.315
0 | 0.854 | 0.01388 | -0.144 | 61.509
0.5 | 0.894 | 0.01427 | -0.144 | 62.63
1 | 0.927 | 0.01468 | -0.144 | 63.173
1.5 | 0.953 | 0.0152 | -0.144 | 62.713
2 | 0.97 | 0.01562 | -0.144 | 62.079
2.5 | 0.976 | 0.01606 | -0.144 | 60.731
3 | 0.97 | 0.01651 | -0.144 | 58.739
3.5 | 0.952 | 0.01685 | -0.144 | 56.541
4 | 0.744 | 0.03923 | -0.073 | 18.968
4.5 | 0.71 | 0.04162 | -0.071 | 17.05
5 | 0.667 | 0.04307 | -0.073 | 15.496
5.5 | 0.605 | 0.04609 | -0.071 | 13.126
6 | 0.521 | 0.04977 | -0.07 | 10.47
6.5 | 0.43 | 0.05263 | -0.069 | 8.173
7 | 0.332 | 0.05865 | -0.067 | 5.661
7.5 | 0.22 | 0.08046 | -0.057 | 2.734

## 70. Re 4M Mach 0.25 (2)
BIGFOIL.COM POLAR EXPORT
sc21006
SC(2)-1006 |  |  |  | Cl Max: | 1.365 | at alpha= | 20 | deg
XFOIL ncrit=9 |  |  |  | L/D Max: | 128.797 | at alpha= | -3.5 | deg
Re: | 4000000 |  |  | Cd Min: | 0.35252 | at alpha= | 20 | deg
Mach: | 0.25 |  |  | Cl=0 at alpha= | -7.1758 | deg
|  |  |  | @ Cl=0.1, Cd= | 0.004963
|  |  |  | @ Cl=0.4, Cd= | 0.0035319
|  |  |  | @ Cl=0.6, Cd= | 0.0067884
alpha (deg) | Cl | Cd | Cm | Cl/Cd
-12.5 | -0.514 | 0.10142 | -0.0262 | -5.068
-11 | -0.4975 | 0.01304 | -0.1304 | -38.1518
-10.5 | -0.4306 | 0.01166 | -0.1329 | -36.9297
-10 | -0.3627 | 0.00974 | -0.1358 | -37.2382
-9.5 | -0.2965 | 0.00823 | -0.1381 | -36.0267
-9 | -0.2322 | 0.00738 | -0.1395 | -31.4634
-8.5 | -0.1662 | 0.00642 | -0.1416 | -25.8879
-8 | -0.1033 | 0.00601 | -0.1427 | -17.188
-7.5 | -0.0404 | 0.00562 | -0.1438 | -7.1886
-7 | 0.0219 | 0.00528 | -0.1448 | 4.1477
-6.5 | 0.0834 | 0.00502 | -0.1457 | 16.6135
-6 | 0.1446 | 0.00481 | -0.1465 | 30.0624
-5.5 | 0.2071 | 0.00445 | -0.1478 | 46.5393
-5 | 0.2686 | 0.00409 | -0.1488 | 65.6724
-4.5 | 0.3305 | 0.00372 | -0.15 | 88.8441
-4 | 0.3905 | 0.00354 | -0.1505 | 110.3107
-3.5 | 0.4495 | 0.00349 | -0.1507 | 128.7966
-3 | 0.4971 | 0.00501 | -0.1488 | 99.2216
-2.5 | 0.5513 | 0.00595 | -0.1484 | 92.6555
-2 | 0.6059 | 0.00689 | -0.1481 | 87.939
-1.5 | 0.6634 | 0.00731 | -0.148 | 90.7524
-1 | 0.7215 | 0.00759 | -0.1478 | 95.0593
-0.5 | 0.7793 | 0.00792 | -0.1474 | 98.3965
0 | 0.837 | 0.00823 | -0.147 | 101.7011
0.5 | 0.8944 | 0.00863 | -0.1464 | 103.6385
1 | 0.95 | 0.00943 | -0.1451 | 100.7423
2 | 1.0615 | 0.01096 | -0.1426 | 96.8522
2.5 | 1.1156 | 0.01212 | -0.1408 | 92.0462
3 | 1.1707 | 0.01309 | -0.1391 | 89.4347
3.5 | 1.2188 | 0.01618 | -0.136 | 75.3276
4.5 | 1.2093 | 0.05059 | -0.1133 | 23.9039
5 | 1.193 | 0.06498 | -0.1058 | 18.3595
5.5 | 1.1674 | 0.07771 | -0.1011 | 15.0225
6 | 1.1257 | 0.0877 | -0.0971 | 12.8358
6.5 | 1.0849 | 0.1029 | -0.1078 | 10.5432
7 | 1.0641 | 0.11865 | -0.1191 | 8.9684
8 | 1.041 | 0.14434 | -0.1312 | 7.2121
8.5 | 1.0396 | 0.15543 | -0.1362 | 6.6885
9 | 1.0419 | 0.16585 | -0.1409 | 6.2822
9.5 | 1.05 | 0.17439 | -0.145 | 6.021
10 | 1.0552 | 0.18482 | -0.15 | 5.7093
10.5 | 1.0521 | 0.20093 | -0.1574 | 5.2362
11 | 1.0651 | 0.21002 | -0.1621 | 5.0714
11.5 | 1.0804 | 0.21889 | -0.1667 | 4.9358
12 | 1.095 | 0.22723 | -0.1713 | 4.8189
12.5 | 1.1103 | 0.23526 | -0.1759 | 4.7195
13 | 1.1262 | 0.243 | -0.1805 | 4.6346
13.5 | 1.1423 | 0.25046 | -0.1851 | 4.5608
14 | 1.1566 | 0.25993 | -0.1906 | 4.4497
14.5 | 1.1742 | 0.26887 | -0.1959 | 4.3672
15 | 1.1914 | 0.27728 | -0.201 | 4.2967
15.5 | 1.2089 | 0.28551 | -0.2062 | 4.2342
16 | 1.2269 | 0.29362 | -0.2113 | 4.1785
16.5 | 1.2456 | 0.30163 | -0.2164 | 4.1296
17 | 1.2635 | 0.3093 | -0.2215 | 4.085
17.5 | 1.2811 | 0.31677 | -0.2266 | 4.0443
18 | 1.2984 | 0.32398 | -0.2318 | 4.0077
18.5 | 1.3155 | 0.33096 | -0.237 | 3.9748
19 | 1.3323 | 0.3378 | -0.2422 | 3.944
19.5 | 1.3484 | 0.34436 | -0.2474 | 3.9157
20 | 1.365 | 0.35252 | -0.2532 | 3.8721

## 71. Re 4M Mach 0.50 (1)
BIGFOIL.COM POLAR EXPORT
sc21006
SC(2)-1006 |  |  |  | Cl Max: | 1.412 | at alpha= | 20 | deg
JavaFoil+Calcfoil stall+Eppler ext transition |  |  |  | L/D Max: | 79.407 | at alpha= | -3 | deg
Re: | 4000000 |  |  | Cd Min: | 0.00752 | at alpha= | -3 | deg
Mach: | 0.5 |  |  | Cl=0 at alpha= | -7.5164 | deg
|  |  |  | @ Cl=0.1, Cd= | 0.009015
|  |  |  | @ Cl=0.4, Cd= | 0.00775
|  |  |  | @ Cl=0.6, Cd= | 0.039617
alpha (deg) | Cl | Cd | Cm | Cl/Cd
-20 | -0.658 | 0.16482 | -0.072 | -3.989
-19.5 | -0.631 | 0.15822 | -0.07 | -3.985
-19 | -0.605 | 0.15411 | -0.071 | -3.924
-18.5 | -0.579 | 0.15016 | -0.072 | -3.855
-18 | -0.553 | 0.1423 | -0.072 | -3.886
-17.5 | -0.527 | 0.1381 | -0.071 | -3.813
-17 | -0.5 | 0.13145 | -0.071 | -3.804
-16.5 | -0.474 | 0.11953 | -0.071 | -3.965
-16 | -0.448 | 0.11294 | -0.072 | -3.967
-15.5 | -0.422 | 0.11212 | -0.073 | -3.764
-15 | -0.395 | 0.11369 | -0.069 | -3.472
-14.5 | -0.369 | 0.10444 | -0.07 | -3.53
-14 | -0.343 | 0.09489 | -0.073 | -3.613
-13.5 | -0.317 | 0.08818 | -0.075 | -3.594
-13 | -0.291 | 0.08224 | -0.078 | -3.537
-12.5 | -0.266 | 0.07606 | -0.083 | -3.491
-12 | -0.237 | 0.08244 | -0.067 | -2.871
-11.5 | -0.21 | 0.07471 | -0.068 | -2.816
-11 | -0.184 | 0.06918 | -0.073 | -2.665
-10.5 | -0.159 | 0.06197 | -0.085 | -2.566
-10 | -0.131 | 0.06355 | -0.069 | -2.065
-9.5 | -0.105 | 0.05916 | -0.07 | -1.772
-9 | -0.131 | 0.01122 | -0.149 | -11.714
-8.5 | -0.11 | 0.01117 | -0.151 | -9.848
-8 | -0.059 | 0.0098 | -0.154 | -5.988
-7.5 | 0.002 | 0.00949 | -0.155 | 0.249
-7 | 0.067 | 0.00915 | -0.155 | 7.317
-6.5 | 0.133 | 0.00888 | -0.156 | 14.98
-6 | 0.2 | 0.00869 | -0.156 | 22.989
-5.5 | 0.267 | 0.00818 | -0.157 | 32.588
-5 | 0.333 | 0.00786 | -0.157 | 42.365
-4.5 | 0.4 | 0.00775 | -0.158 | 51.541
-4 | 0.466 | 0.00765 | -0.158 | 60.922
-3.5 | 0.532 | 0.00761 | -0.159 | 69.854
-3 | 0.597 | 0.00752 | -0.159 | 79.407
-2.5 | 0.662 | 0.01004 | -0.159 | 65.876
-2 | 0.724 | 0.01331 | -0.16 | 54.393
-1.5 | 0.783 | 0.01352 | -0.16 | 57.909
-1 | 0.836 | 0.01396 | -0.16 | 59.911
-0.5 | 0.879 | 0.01442 | -0.16 | 60.959
0 | 0.904 | 0.01508 | -0.161 | 59.93
0.5 | 0.884 | 0.01561 | -0.161 | 56.633
1 | 0.558 | 0.01604 | -0.161 | 34.79
1.5 | 0.477 | 0.03342 | -0.084 | 14.27
2 | 0.501 | 0.03596 | -0.074 | 13.93
2.5 | 0.531 | 0.0352 | -0.09 | 15.096
3 | 0.554 | 0.03804 | -0.079 | 14.556
3.5 | 0.578 | 0.04253 | -0.073 | 13.598
4 | 0.752 | 0.01949 | -0.161 | 38.563
4.5 | 0.636 | 0.04145 | -0.092 | 15.349
5 | 0.659 | 0.04496 | -0.084 | 14.654
5.5 | 0.684 | 0.04959 | -0.082 | 13.787
6 | 0.709 | 0.05551 | -0.08 | 12.763
6.5 | 0.733 | 0.06255 | -0.077 | 11.722
7 | 0.761 | 0.05393 | -0.083 | 14.103
7.5 | 0.786 | 0.05926 | -0.082 | 13.262
8 | 0.811 | 0.06424 | -0.081 | 12.623
8.5 | 0.836 | 0.07276 | -0.081 | 11.49
9 | 0.863 | 0.08052 | -0.084 | 10.713
9.5 | 0.888 | 0.07972 | -0.084 | 11.136
10 | 0.913 | 0.08595 | -0.084 | 10.62
10.5 | 0.938 | 0.08686 | -0.084 | 10.797
11 | 0.964 | 0.09249 | -0.085 | 10.419
11.5 | 0.99 | 0.09298 | -0.087 | 10.643
12 | 1.014 | 0.09891 | -0.086 | 10.254
12.5 | 1.039 | 0.1019 | -0.086 | 10.194
13 | 1.066 | 0.10596 | -0.089 | 10.06
13.5 | 1.09 | 0.10827 | -0.089 | 10.069
14 | 1.115 | 0.11154 | -0.088 | 9.992
14.5 | 1.141 | 0.11769 | -0.09 | 9.691
15 | 1.166 | 0.12254 | -0.09 | 9.512
15.5 | 1.19 | 0.12637 | -0.09 | 9.413
16 | 1.213 | 0.12867 | -0.09 | 9.431
16.5 | 1.239 | 0.13311 | -0.091 | 9.311
17 | 1.264 | 0.13861 | -0.091 | 9.12
17.5 | 1.288 | 0.13888 | -0.091 | 9.273
18 | 1.312 | 0.14494 | -0.091 | 9.053
18.5 | 1.339 | 0.15158 | -0.093 | 8.837
19 | 1.361 | 0.15604 | -0.092 | 8.723
19.5 | 1.385 | 0.15759 | -0.092 | 8.788
20 | 1.412 | 0.16292 | -0.093 | 8.665

## 72. Re 4M Mach 0.50 (2)
BIGFOIL.COM POLAR EXPORT
sc21006
SC(2)-1006 |  |  |  | Cl Max: | 1.535 | at alpha= | 20 | deg
XFOIL ncrit=9 |  |  |  | L/D Max: | 142.141 | at alpha= | -3.5 | deg
Re: | 4000000 |  |  | Cd Min: | 0.40755 | at alpha= | 20 | deg
Mach: | 0.5 |  |  | Cl=0 at alpha= | -7.029 | deg
|  |  |  | @ Cl=0.1, Cd= | 0.0052003
|  |  |  | @ Cl=0.4, Cd= | 0.0037595
|  |  |  | @ Cl=0.6, Cd= | 0.0061505
alpha (deg) | Cl | Cd | Cm | Cl/Cd
-20 | -0.7023 | 0.23071 | 0.0175 | -3.0441
-19.5 | -0.6825 | 0.22323 | 0.0134 | -3.0574
-19 | -0.663 | 0.2156 | 0.0094 | -3.0751
-18.5 | -0.6442 | 0.20779 | 0.0057 | -3.1002
-18 | -0.6258 | 0.19985 | 0.0024 | -3.1313
-17.5 | -0.6086 | 0.19193 | -0.0007 | -3.1709
-17 | -0.5933 | 0.18417 | -0.0034 | -3.2215
-16.5 | -0.5795 | 0.1765 | -0.0057 | -3.2833
-16 | -0.5674 | 0.16888 | -0.0076 | -3.3598
-15.5 | -0.5589 | 0.1615 | -0.0091 | -3.4607
-15 | -0.5516 | 0.15389 | -0.0101 | -3.5844
-14.5 | -0.5363 | 0.14524 | -0.014 | -3.6925
-13.5 | -0.5008 | 0.12886 | -0.023 | -3.8864
-13 | -0.4807 | 0.1207 | -0.0278 | -3.9826
-12.5 | -0.4685 | 0.11198 | -0.0325 | -4.1838
-12 | -0.4533 | 0.10321 | -0.0378 | -4.392
-11.5 | -0.4443 | 0.09253 | -0.0444 | -4.8017
-11 | -0.4293 | 0.08332 | -0.0514 | -5.1524
-10.5 | -0.4142 | 0.07469 | -0.0583 | -5.5456
-10 | -0.3958 | 0.06541 | -0.0676 | -6.0511
-9.5 | -0.3739 | 0.0543 | -0.082 | -6.8858
-9 | -0.328 | 0.03552 | -0.1172 | -9.2342
-8.5 | -0.2617 | 0.01888 | -0.141 | -13.8612
-8 | -0.1591 | 0.00833 | -0.1559 | -19.0996
-7.5 | -0.0746 | 0.00664 | -0.1588 | -11.2349
-7 | 0.0046 | 0.0058 | -0.1606 | 0.7931
-6.5 | 0.0801 | 0.00528 | -0.162 | 15.1705
-6 | 0.1525 | 0.00499 | -0.163 | 30.5611
-5.5 | 0.2243 | 0.00469 | -0.1642 | 47.8252
-5 | 0.2965 | 0.00431 | -0.1658 | 68.7935
-4.5 | 0.3682 | 0.00387 | -0.1674 | 95.1421
-4 | 0.4373 | 0.00363 | -0.1683 | 120.4683
-3.5 | 0.5046 | 0.00355 | -0.1685 | 142.1408
-3 | 0.5538 | 0.00525 | -0.1652 | 105.4857
-2.5 | 0.6128 | 0.0064 | -0.1641 | 95.75
-2 | 0.6743 | 0.00737 | -0.1632 | 91.4925
-1 | 0.8079 | 0.00805 | -0.162 | 100.3602
-0.5 | 0.8747 | 0.00856 | -0.1606 | 102.1846
0 | 0.9409 | 0.00931 | -0.1585 | 101.0634
0.5 | 1.0038 | 0.01087 | -0.155 | 92.3459
1 | 1.061 | 0.01528 | -0.1498 | 69.4372
1.5 | 1.1072 | 0.02356 | -0.1426 | 46.9949
2 | 1.1369 | 0.03278 | -0.1341 | 34.6827
2.5 | 1.1525 | 0.04261 | -0.1256 | 27.0476
3 | 1.1571 | 0.05228 | -0.1184 | 22.1327
3.5 | 1.1508 | 0.0616 | -0.1127 | 18.6818
4 | 1.126 | 0.07109 | -0.1079 | 15.8391
4.5 | 1.0883 | 0.08088 | -0.1064 | 13.4557
5 | 1.0649 | 0.09556 | -0.1187 | 11.1438
5.5 | 1.0521 | 0.10917 | -0.1276 | 9.6373
6 | 1.0422 | 0.12199 | -0.1342 | 8.5433
6.5 | 1.0362 | 0.13437 | -0.1401 | 7.7115
7 | 1.0405 | 0.1451 | -0.1448 | 7.1709
7.5 | 1.0456 | 0.15617 | -0.1498 | 6.6953
8 | 1.053 | 0.16734 | -0.155 | 6.2926
9.5 | 1.0883 | 0.19898 | -0.1705 | 5.4694
10 | 1.1037 | 0.20957 | -0.1761 | 5.2665
10.5 | 1.1195 | 0.21956 | -0.1815 | 5.0988
11 | 1.1384 | 0.22958 | -0.187 | 4.9586
11.5 | 1.1585 | 0.23961 | -0.1927 | 4.8349
12 | 1.1794 | 0.24953 | -0.1984 | 4.7265
12.5 | 1.2021 | 0.25962 | -0.2041 | 4.6302
13 | 1.2236 | 0.26896 | -0.2098 | 4.5494
13.5 | 1.245 | 0.27794 | -0.2154 | 4.4794
14 | 1.2655 | 0.28781 | -0.2214 | 4.397
14.5 | 1.2881 | 0.29816 | -0.2276 | 4.3202
15 | 1.3106 | 0.30829 | -0.2338 | 4.2512
15.5 | 1.3332 | 0.3184 | -0.24 | 4.1872
16 | 1.3561 | 0.32851 | -0.2463 | 4.128
16.5 | 1.3789 | 0.33854 | -0.2526 | 4.0731
17 | 1.4017 | 0.34855 | -0.2589 | 4.0215
17.5 | 1.4248 | 0.35867 | -0.2653 | 3.9725
18 | 1.448 | 0.36878 | -0.2717 | 3.9265
18.5 | 1.4704 | 0.37864 | -0.2781 | 3.8834
19 | 1.4924 | 0.38843 | -0.2846 | 3.8421
19.5 | 1.5139 | 0.398 | -0.2911 | 3.8038
20 | 1.535 | 0.40755 | -0.2977 | 3.7664

## 73. Re 5M Mach 0.00 (1)
BIGFOIL.COM POLAR EXPORT
sc21006
SC(2)-1006 |  |  |  | Cl Max: | 1.02 | at alpha= | 4 | deg
JavaFoil+Calcfoil stall+Eppler ext transition |  |  |  | L/D Max: | 65.601 | at alpha= | 2 | deg
Re: | 5000000 |  |  | Cd Min: | 0.00739 | at alpha= | -3.5 | deg
Mach: | 0 |  |  | Cl=0 at alpha= | -7.5179 | deg
|  |  |  | @ Cl=0.1, Cd= | 0.0085505
|  |  |  | @ Cl=0.4, Cd= | 0.0074826
|  |  |  | @ Cl=0.6, Cd= | 0.06653
alpha (deg) | Cl | Cd | Cm | Cl/Cd
-17 | -0.311 | 0.12347 | -0.058 | -2.515
-16.5 | -0.325 | 0.11855 | -0.059 | -2.745
-16 | -0.339 | 0.11184 | -0.059 | -3.031
-15.5 | -0.351 | 0.10657 | -0.059 | -3.294
-15 | -0.361 | 0.10084 | -0.061 | -3.582
-14.5 | -0.368 | 0.09571 | -0.061 | -3.844
-14 | -0.371 | 0.09161 | -0.06 | -4.047
-13.5 | -0.37 | 0.08636 | -0.062 | -4.283
-13 | -0.366 | 0.07736 | -0.073 | -4.726
-12.5 | -0.352 | 0.06968 | -0.079 | -5.049
-12 | -0.383 | 0.01629 | -0.121 | -23.519
-11.5 | -0.366 | 0.01175 | -0.126 | -31.139
-11 | -0.339 | 0.01061 | -0.13 | -31.958
-10.5 | -0.3 | 0.01031 | -0.131 | -29.079
-10 | -0.257 | 0.01005 | -0.131 | -25.542
-9.5 | -0.21 | 0.00968 | -0.132 | -21.679
-9 | -0.16 | 0.00943 | -0.132 | -16.969
-8.5 | -0.108 | 0.00924 | -0.133 | -11.659
-8 | -0.054 | 0.00902 | -0.134 | -5.932
-7.5 | 0.002 | 0.00888 | -0.134 | 0.237
-7 | 0.059 | 0.00868 | -0.135 | 6.764
-6.5 | 0.116 | 0.0085 | -0.135 | 13.636
-6 | 0.173 | 0.00836 | -0.135 | 20.737
-5.5 | 0.231 | 0.00815 | -0.136 | 28.342
-5 | 0.289 | 0.00764 | -0.136 | 37.779
-4.5 | 0.346 | 0.00753 | -0.137 | 45.944
-4 | 0.403 | 0.00748 | -0.137 | 53.947
-3.5 | 0.461 | 0.00739 | -0.137 | 62.309
-3 | 0.517 | 0.00819 | -0.138 | 63.144
-2.5 | 0.574 | 0.00954 | -0.138 | 60.123
-2 | 0.629 | 0.01057 | -0.138 | 59.506
-1.5 | 0.683 | 0.01229 | -0.139 | 55.594
-1 | 0.735 | 0.01255 | -0.139 | 58.565
-0.5 | 0.785 | 0.01299 | -0.139 | 60.406
0 | 0.832 | 0.01326 | -0.139 | 62.752
0.5 | 0.875 | 0.01361 | -0.139 | 64.276
1 | 0.913 | 0.01395 | -0.14 | 65.484
1.5 | 0.947 | 0.01445 | -0.14 | 65.52
2 | 0.974 | 0.01485 | -0.14 | 65.601
2.5 | 0.995 | 0.01521 | -0.14 | 65.443
3 | 1.01 | 0.0156 | -0.14 | 64.753
3.5 | 1.018 | 0.01615 | -0.14 | 63.065
4 | 1.02 | 0.01656 | -0.14 | 61.601
4.5 | 1.015 | 0.01703 | -0.14 | 59.607
5 | 1.004 | 0.01746 | -0.14 | 57.498
5.5 | 0.791 | 0.04419 | -0.072 | 17.904
6 | 0.758 | 0.04725 | -0.069 | 16.047
6.5 | 0.724 | 0.04913 | -0.072 | 14.737
7 | 0.685 | 0.05293 | -0.068 | 12.936
7.5 | 0.645 | 0.05578 | -0.069 | 11.57
8 | 0.606 | 0.05882 | -0.07 | 10.301
8.5 | 0.566 | 0.06316 | -0.069 | 8.959
9 | 0.527 | 0.06653 | -0.068 | 7.925

## 74. Re 5M Mach 0.00 (2)
BIGFOIL.COM POLAR EXPORT
sc21006
SC(2)-1006 |  |  |  | Cl Max: | 1.7231 | at alpha= | 10 | deg
XFOIL ncrit=9 |  |  |  | L/D Max: | 120.838 | at alpha= | -3.5 | deg
Re: | 5000000 |  |  | Cd Min: | 0.08705 | at alpha= | 12 | deg
Mach: | 0 |  |  | Cl=0 at alpha= | -7.2024 | deg
|  |  |  | @ Cl=0.1, Cd= | 0.0046896
|  |  |  | @ Cl=0.4, Cd= | 0.0035159
|  |  |  | @ Cl=0.6, Cd= | 0.0067659
alpha (deg) | Cl | Cd | Cm | Cl/Cd
-16.5 | -1.0927 | 0.02995 | -0.0883 | -36.4841
-16 | -1.046 | 0.02263 | -0.0999 | -46.2218
-15.5 | -0.9905 | 0.01865 | -0.1061 | -53.1099
-15 | -0.9318 | 0.0162 | -0.1104 | -57.5185
-14.5 | -0.8719 | 0.01452 | -0.1138 | -60.0482
-14 | -0.8116 | 0.01335 | -0.1167 | -60.794
-13.5 | -0.751 | 0.0126 | -0.1192 | -59.6032
-13 | -0.6917 | 0.01211 | -0.1211 | -57.1181
-12.5 | -0.6341 | 0.01181 | -0.1225 | -53.6918
-12 | -0.5723 | 0.01013 | -0.1256 | -56.4956
-11.5 | -0.5106 | 0.0089 | -0.1283 | -57.3708
-11 | -0.4499 | 0.00817 | -0.1303 | -55.0673
-10.5 | -0.3888 | 0.00753 | -0.1322 | -51.6335
-10 | -0.3286 | 0.00698 | -0.1339 | -47.0774
-9.5 | -0.2709 | 0.00663 | -0.1348 | -40.8597
-9 | -0.2141 | 0.00648 | -0.1354 | -33.0401
-8.5 | -0.153 | 0.0058 | -0.1371 | -26.3793
-8 | -0.0938 | 0.00548 | -0.1382 | -17.1168
-7.5 | -0.035 | 0.00521 | -0.1392 | -6.7179
-7 | 0.0238 | 0.00495 | -0.1401 | 4.8081
-6.5 | 0.0823 | 0.00475 | -0.1409 | 17.3263
-6 | 0.1409 | 0.00455 | -0.1417 | 30.967
-5.5 | 0.1997 | 0.00426 | -0.1426 | 46.8779
-5 | 0.259 | 0.00395 | -0.1436 | 65.5696
-4.5 | 0.3186 | 0.00363 | -0.1447 | 87.7686
-4 | 0.3767 | 0.00347 | -0.1454 | 108.5591
-3.5 | 0.4326 | 0.00358 | -0.1454 | 120.838
-3 | 0.48 | 0.00529 | -0.1442 | 90.7372
-2.5 | 0.534 | 0.00599 | -0.1442 | 89.1486
-2 | 0.5881 | 0.0067 | -0.144 | 87.7761
-1.5 | 0.6441 | 0.00701 | -0.1441 | 91.883
-1 | 0.7001 | 0.00724 | -0.1442 | 96.6989
-0.5 | 0.7558 | 0.0075 | -0.1441 | 100.7733
0 | 0.8112 | 0.00774 | -0.1439 | 104.8062
0.5 | 0.8662 | 0.00806 | -0.1436 | 107.469
1 | 0.92 | 0.00863 | -0.143 | 106.6049
1.5 | 0.9749 | 0.00884 | -0.1428 | 110.2828
2 | 1.0289 | 0.00922 | -0.1423 | 111.5944
2.5 | 1.0822 | 0.00974 | -0.1416 | 111.1088
3 | 1.1349 | 0.01032 | -0.1408 | 109.9709
3.5 | 1.1871 | 0.01094 | -0.14 | 108.5101
4 | 1.2368 | 0.01208 | -0.1386 | 102.3841
4.5 | 1.2871 | 0.01297 | -0.1374 | 99.2367
5 | 1.3394 | 0.01329 | -0.1366 | 100.7825
5.5 | 1.3908 | 0.01376 | -0.1357 | 101.0756
6 | 1.4409 | 0.01441 | -0.1346 | 99.9931
6.5 | 1.4896 | 0.01526 | -0.1331 | 97.6147
7 | 1.5368 | 0.01628 | -0.1315 | 94.398
7.5 | 1.5797 | 0.01739 | -0.1289 | 90.8396
8 | 1.6232 | 0.01895 | -0.1266 | 85.657
8.5 | 1.663 | 0.02098 | -0.1237 | 79.266
9 | 1.6971 | 0.02372 | -0.12 | 71.5472
9.5 | 1.7216 | 0.02756 | -0.1149 | 62.4673
10 | 1.7231 | 0.03406 | -0.1069 | 50.5901
10.5 | 1.6719 | 0.04592 | -0.0932 | 36.409
11 | 1.5839 | 0.05803 | -0.0771 | 27.2945
11.5 | 1.5112 | 0.07056 | -0.0713 | 21.4172
12 | 1.4489 | 0.08705 | -0.0781 | 16.6445

## 75. Re 5M Mach 0.10 (1)
BIGFOIL.COM POLAR EXPORT
sc21006
SC(2)-1006 |  |  |  | Cl Max: | 1.012 | at alpha= | 3.5 | deg
JavaFoil+Calcfoil stall+Eppler ext transition |  |  |  | L/D Max: | 65.556 | at alpha= | 2 | deg
Re: | 5000000 |  |  | Cd Min: | 0.00738 | at alpha= | -3.5 | deg
Mach: | 0.1 |  |  | Cl=0 at alpha= | -7.5179 | deg
|  |  |  | @ Cl=0.1, Cd= | 0.0085593
|  |  |  | @ Cl=0.4, Cd= | 0.0074835
|  |  |  | @ Cl=0.6, Cd= | 0.0639
alpha (deg) | Cl | Cd | Cm | Cl/Cd
-16.5 | -0.299 | 0.1193 | -0.059 | -2.507
-16 | -0.316 | 0.11258 | -0.059 | -2.804
-15.5 | -0.331 | 0.10689 | -0.06 | -3.095
-15 | -0.344 | 0.10098 | -0.062 | -3.407
-14.5 | -0.354 | 0.09601 | -0.061 | -3.686
-14 | -0.359 | 0.09243 | -0.059 | -3.889
-13.5 | -0.361 | 0.08713 | -0.061 | -4.147
-13 | -0.359 | 0.07843 | -0.071 | -4.578
-12.5 | -0.346 | 0.07192 | -0.077 | -4.812
-12 | -0.359 | 0.03055 | -0.111 | -11.745
-11.5 | -0.363 | 0.01174 | -0.127 | -30.88
-11 | -0.333 | 0.01172 | -0.129 | -28.393
-10.5 | -0.3 | 0.01028 | -0.131 | -29.145
-10 | -0.257 | 0.01002 | -0.132 | -25.637
-9.5 | -0.21 | 0.00972 | -0.133 | -21.617
-9 | -0.16 | 0.00948 | -0.133 | -16.919
-8.5 | -0.108 | 0.0093 | -0.134 | -11.63
-8 | -0.054 | 0.00906 | -0.134 | -5.931
-7.5 | 0.002 | 0.00888 | -0.135 | 0.238
-7 | 0.059 | 0.00866 | -0.135 | 6.808
-6.5 | 0.116 | 0.00852 | -0.136 | 13.677
-6 | 0.174 | 0.00839 | -0.136 | 20.781
-5.5 | 0.232 | 0.00813 | -0.137 | 28.576
-5 | 0.29 | 0.00763 | -0.137 | 38.029
-4.5 | 0.348 | 0.00752 | -0.137 | 46.241
-4 | 0.405 | 0.00748 | -0.138 | 54.202
-3.5 | 0.463 | 0.00738 | -0.138 | 62.699
-3 | 0.52 | 0.00819 | -0.138 | 63.474
-2.5 | 0.577 | 0.00953 | -0.139 | 60.529
-2 | 0.632 | 0.01061 | -0.139 | 59.611
-1.5 | 0.686 | 0.01237 | -0.139 | 55.511
-1 | 0.739 | 0.01261 | -0.14 | 58.59
-0.5 | 0.788 | 0.01304 | -0.14 | 60.453
0 | 0.836 | 0.01336 | -0.14 | 62.549
0.5 | 0.878 | 0.01364 | -0.14 | 64.389
1 | 0.916 | 0.01401 | -0.14 | 65.391
1.5 | 0.948 | 0.01448 | -0.14 | 65.498
2 | 0.974 | 0.01486 | -0.14 | 65.556
2.5 | 0.994 | 0.01526 | -0.141 | 65.158
3 | 1.007 | 0.01573 | -0.141 | 64.012
3.5 | 1.012 | 0.01624 | -0.141 | 62.314
4 | 1.01 | 0.01663 | -0.141 | 60.73
4.5 | 1.001 | 0.01711 | -0.141 | 58.538
5 | 0.986 | 0.01751 | -0.141 | 56.296
5.5 | 0.772 | 0.04455 | -0.07 | 17.318
6 | 0.734 | 0.04758 | -0.068 | 15.433
6.5 | 0.695 | 0.04968 | -0.072 | 13.996
7 | 0.651 | 0.05287 | -0.069 | 12.313
7.5 | 0.607 | 0.05607 | -0.069 | 10.823
8 | 0.563 | 0.05917 | -0.07 | 9.514
8.5 | 0.519 | 0.0639 | -0.069 | 8.125

## 76. Re 5M Mach 0.10 (2)
BIGFOIL.COM POLAR EXPORT
sc21006
SC(2)-1006 |  |  |  | Cl Max: | 1.6646 | at alpha= | 9 | deg
XFOIL ncrit=9 |  |  |  | L/D Max: | 121.849 | at alpha= | -3.5 | deg
Re: | 5000000 |  |  | Cd Min: | 0.06202 | at alpha= | 9.5 | deg
Mach: | 0.1 |  |  | Cl=0 at alpha= | -7.1968 | deg
|  |  |  | @ Cl=0.1, Cd= | 0.0047001
|  |  |  | @ Cl=0.4, Cd= | 0.0035079
|  |  |  | @ Cl=0.6, Cd= | 0.0067607
alpha (deg) | Cl | Cd | Cm | Cl/Cd
-15.5 | -0.9955 | 0.02827 | -0.096 | -35.214
-15 | -0.9438 | 0.02071 | -0.1073 | -45.5722
-14.5 | -0.8844 | 0.01712 | -0.1128 | -51.6589
-14 | -0.8229 | 0.01486 | -0.1168 | -55.3769
-13.5 | -0.7608 | 0.01338 | -0.1199 | -56.861
-13 | -0.701 | 0.01251 | -0.1219 | -56.0352
-12.5 | -0.6418 | 0.01205 | -0.1234 | -53.2614
-12 | -0.5828 | 0.01191 | -0.1246 | -48.9337
-11.5 | -0.5173 | 0.00925 | -0.1288 | -55.9243
-11 | -0.4555 | 0.00843 | -0.1309 | -54.0332
-10.5 | -0.3936 | 0.00773 | -0.1329 | -50.9185
-10 | -0.3329 | 0.0071 | -0.1345 | -46.8873
-9.5 | -0.2741 | 0.00668 | -0.1355 | -41.0329
-9 | -0.2164 | 0.00649 | -0.1361 | -33.3436
-8.5 | -0.1549 | 0.00583 | -0.1378 | -26.5695
-8 | -0.0952 | 0.0055 | -0.1389 | -17.3091
-7.5 | -0.0359 | 0.00522 | -0.1398 | -6.8774
-7 | 0.0233 | 0.00496 | -0.1407 | 4.6976
-6.5 | 0.0823 | 0.00476 | -0.1416 | 17.2899
-6 | 0.1414 | 0.00456 | -0.1424 | 31.0088
-5.5 | 0.2006 | 0.00426 | -0.1433 | 47.0892
-4.5 | 0.3202 | 0.00363 | -0.1454 | 88.2094
-4 | 0.3786 | 0.00347 | -0.1461 | 109.1066
-3.5 | 0.435 | 0.00357 | -0.1461 | 121.8487
-3 | 0.4824 | 0.0053 | -0.1448 | 91.0189
-2.5 | 0.5367 | 0.00601 | -0.1448 | 89.3012
-2 | 0.5911 | 0.00671 | -0.1447 | 88.0924
-1.5 | 0.6473 | 0.00703 | -0.1448 | 92.0768
-1 | 0.7037 | 0.00726 | -0.1448 | 96.9284
-0.5 | 0.7598 | 0.00752 | -0.1447 | 101.0372
0 | 0.8156 | 0.00777 | -0.1445 | 104.9678
0.5 | 0.871 | 0.00809 | -0.1442 | 107.6638
1 | 0.9253 | 0.00865 | -0.1435 | 106.9711
1.5 | 0.9805 | 0.00889 | -0.1432 | 110.2925
2 | 1.0349 | 0.00932 | -0.1426 | 111.0408
2.5 | 1.0885 | 0.00988 | -0.1418 | 110.1721
3 | 1.1416 | 0.0105 | -0.1409 | 108.7238
3.5 | 1.1942 | 0.01117 | -0.1399 | 106.9114
4 | 1.2424 | 0.01283 | -0.1379 | 96.8355
4.5 | 1.2959 | 0.01312 | -0.1372 | 98.7729
5 | 1.3486 | 0.01355 | -0.1362 | 99.5277
5.5 | 1.3998 | 0.01425 | -0.135 | 98.2316
6 | 1.4494 | 0.01523 | -0.1334 | 95.1674
7 | 1.5437 | 0.01782 | -0.1293 | 86.6274
7.5 | 1.5847 | 0.01945 | -0.126 | 81.4756
8 | 1.6245 | 0.02183 | -0.1228 | 74.4159
8.5 | 1.6553 | 0.02546 | -0.1183 | 65.0157
9 | 1.6646 | 0.03201 | -0.111 | 52.0025
9.5 | 1.496 | 0.06202 | -0.0861 | 24.1213

## 77. Re 5M Mach 0.25 (1)
BIGFOIL.COM POLAR EXPORT
sc21006
SC(2)-1006 |  |  |  | Cl Max: | 0.976 | at alpha= | 2.5 | deg
JavaFoil+Calcfoil stall+Eppler ext transition |  |  |  | L/D Max: | 65.017 | at alpha= | -3 | deg
Re: | 5000000 |  |  | Cd Min: | 0.0074 | at alpha= | -3.5 | deg
Mach: | 0.25 |  |  | Cl=0 at alpha= | -7.5175 | deg
|  |  |  | @ Cl=0.1, Cd= | 0.0086276
|  |  |  | @ Cl=0.4, Cd= | 0.06821
|  |  |  | @ Cl=0.6, Cd= | 0.06821
alpha (deg) | Cl | Cd | Cm | Cl/Cd
-16 | -0.047 | 0.1151 | -0.062 | -0.411
-15.5 | -0.129 | 0.11053 | -0.061 | -1.17
-15 | -0.182 | 0.10568 | -0.061 | -1.72
-14.5 | -0.225 | 0.09768 | -0.064 | -2.301
-14 | -0.26 | 0.09224 | -0.064 | -2.82
-13.5 | -0.288 | 0.08676 | -0.066 | -3.317
-13 | -0.304 | 0.08216 | -0.067 | -3.706
-12.5 | -0.305 | 0.07826 | -0.066 | -3.897
-12 | -0.298 | 0.0743 | -0.066 | -4.016
-11.5 | -0.29 | 0.06239 | -0.084 | -4.643
-11 | -0.319 | 0.01233 | -0.13 | -25.839
-10.5 | -0.295 | 0.01058 | -0.135 | -27.902
-10 | -0.256 | 0.01025 | -0.136 | -25.009
-9.5 | -0.212 | 0.00997 | -0.136 | -21.244
-9 | -0.163 | 0.00956 | -0.137 | -17.023
-8.5 | -0.11 | 0.00936 | -0.137 | -11.763
-8 | -0.055 | 0.00915 | -0.138 | -6.006
-7.5 | 0.002 | 0.00892 | -0.138 | 0.243
-7 | 0.061 | 0.00874 | -0.139 | 6.924
-6.5 | 0.12 | 0.00857 | -0.139 | 13.949
-6 | 0.179 | 0.00835 | -0.14 | 21.445
-5.5 | 0.239 | 0.00814 | -0.14 | 29.303
-5 | 0.298 | 0.00773 | -0.141 | 38.561
-4.5 | 0.358 | 0.00753 | -0.141 | 47.497
-4 | 0.417 | 0.0075 | -0.142 | 55.552
-3.5 | 0.476 | 0.0074 | -0.142 | 64.259
-3 | 0.534 | 0.00822 | -0.142 | 65.017
-2.5 | 0.592 | 0.00959 | -0.143 | 61.744
-2 | 0.649 | 0.01238 | -0.143 | 52.461
-1.5 | 0.705 | 0.01249 | -0.143 | 56.423
-1 | 0.758 | 0.01276 | -0.143 | 59.359
-0.5 | 0.807 | 0.01325 | -0.144 | 60.935
0 | 0.854 | 0.01356 | -0.144 | 62.962
0.5 | 0.894 | 0.01394 | -0.144 | 64.137
1 | 0.927 | 0.01427 | -0.144 | 64.987
1.5 | 0.953 | 0.01485 | -0.144 | 64.193
2 | 0.97 | 0.01526 | -0.144 | 63.555
2.5 | 0.976 | 0.01561 | -0.144 | 62.478
3 | 0.97 | 0.01614 | -0.144 | 60.096
3.5 | 0.952 | 0.01663 | -0.144 | 57.27
4 | 0.923 | 0.01668 | -0.144 | 55.311
4.5 | 0.71 | 0.04127 | -0.071 | 17.196
5 | 0.667 | 0.04343 | -0.072 | 15.353
5.5 | 0.606 | 0.04504 | -0.075 | 13.463
6 | 0.523 | 0.04816 | -0.075 | 10.852
6.5 | 0.431 | 0.05151 | -0.074 | 8.37
7 | 0.332 | 0.05679 | -0.07 | 5.854
7.5 | 0.22 | 0.06821 | -0.058 | 3.225

## 78. Re 5M Mach 0.25 (2)
BIGFOIL.COM POLAR EXPORT
sc21006
SC(2)-1006 |  |  |  | Cl Max: | 1.366 | at alpha= | 20 | deg
XFOIL ncrit=9 |  |  |  | L/D Max: | 126.856 | at alpha= | -3.5 | deg
Re: | 5000000 |  |  | Cd Min: | 0.35318 | at alpha= | 20 | deg
Mach: | 0.25 |  |  | Cl=0 at alpha= | -7.1656 | deg
|  |  |  | @ Cl=0.1, Cd= | 0.0047566
|  |  |  | @ Cl=0.4, Cd= | 0.0034892
|  |  |  | @ Cl=0.6, Cd= | 0.0067212
alpha (deg) | Cl | Cd | Cm | Cl/Cd
-18 | -0.6062 | 0.18594 | 0.0023 | -3.2602
-17.5 | -0.5921 | 0.17918 | -0.0006 | -3.3045
-17 | -0.5793 | 0.17228 | -0.0034 | -3.3625
-16.5 | -0.5679 | 0.16534 | -0.0057 | -3.4347
-16 | -0.5674 | 0.15353 | -0.0085 | -3.6957
-15.5 | -0.5575 | 0.14726 | -0.0104 | -3.7858
-15 | -0.5484 | 0.14111 | -0.0119 | -3.8863
-14.5 | -0.5424 | 0.13462 | -0.013 | -4.0291
-14 | -0.5413 | 0.12729 | -0.0136 | -4.2525
-13.5 | -0.5312 | 0.11829 | -0.0181 | -4.4907
-13 | -0.5228 | 0.10867 | -0.0233 | -4.8109
-12.5 | -0.5203 | 0.09718 | -0.03 | -5.354
-12 | -0.5257 | 0.08311 | -0.0398 | -6.3254
-11.5 | -0.5618 | 0.01641 | -0.1265 | -34.2352
-11 | -0.49 | 0.01087 | -0.1335 | -45.0782
-10.5 | -0.4248 | 0.0095 | -0.1354 | -44.7158
-10 | -0.3599 | 0.00832 | -0.1371 | -43.2572
-9.5 | -0.2944 | 0.00727 | -0.1388 | -40.4952
-9 | -0.2307 | 0.00668 | -0.14 | -34.5359
-8.5 | -0.1664 | 0.00608 | -0.1415 | -27.3684
-8 | -0.1034 | 0.00564 | -0.1426 | -18.3333
-7.5 | -0.0412 | 0.00531 | -0.1435 | -7.7589
-7 | 0.0204 | 0.00505 | -0.1444 | 4.0396
-6.5 | 0.0823 | 0.00482 | -0.1453 | 17.0747
-6 | 0.1437 | 0.0046 | -0.1462 | 31.2391
-5.5 | 0.205 | 0.00431 | -0.1471 | 47.5638
-5 | 0.2668 | 0.00399 | -0.1482 | 66.8672
-4.5 | 0.3288 | 0.00366 | -0.1494 | 89.8361
-4 | 0.3892 | 0.00348 | -0.1501 | 111.8391
-3.5 | 0.4478 | 0.00353 | -0.1502 | 126.8555
-2.5 | 0.551 | 0.0061 | -0.1485 | 90.3279
-2 | 0.607 | 0.00681 | -0.1483 | 89.1336
-1.5 | 0.6653 | 0.00712 | -0.1483 | 93.441
-1 | 0.7237 | 0.00734 | -0.1482 | 98.5967
-0.5 | 0.7819 | 0.00761 | -0.148 | 102.7464
0 | 0.8398 | 0.00791 | -0.1476 | 106.1694
0.5 | 0.8973 | 0.00829 | -0.147 | 108.2388
1 | 0.9541 | 0.00884 | -0.1461 | 107.9299
1.5 | 1.0112 | 0.00932 | -0.1452 | 108.4979
2 | 1.0671 | 0.01008 | -0.1439 | 105.8631
2.5 | 1.1225 | 0.01094 | -0.1423 | 102.6051
3 | 1.1782 | 0.01177 | -0.1408 | 100.102
4 | 1.2819 | 0.01549 | -0.1357 | 82.7566
4.5 | 1.318 | 0.02163 | -0.1304 | 60.9339
5 | 1.2104 | 0.06153 | -0.1073 | 19.6717
5.5 | 1.1838 | 0.07506 | -0.1018 | 15.7714
6 | 1.1444 | 0.08542 | -0.0973 | 13.3973
6.5 | 1.0969 | 0.09921 | -0.1029 | 11.0563
7 | 1.0723 | 0.11682 | -0.1181 | 9.1791
7.5 | 1.0562 | 0.13094 | -0.1255 | 8.0663
8.5 | 1.0465 | 0.15338 | -0.1355 | 6.8229
9 | 1.0482 | 0.1637 | -0.1402 | 6.4032
9.5 | 1.0568 | 0.17199 | -0.1442 | 6.1445
10 | 1.0569 | 0.18443 | -0.1502 | 5.7306
10.5 | 1.0623 | 0.19607 | -0.1558 | 5.418
11 | 1.0698 | 0.20858 | -0.1617 | 5.129
11.5 | 1.0836 | 0.21617 | -0.1659 | 5.0127
12 | 1.0976 | 0.22414 | -0.1703 | 4.8969
12.5 | 1.1089 | 0.23496 | -0.1762 | 4.7195
13 | 1.1246 | 0.24351 | -0.1811 | 4.6183
13.5 | 1.1408 | 0.25199 | -0.186 | 4.5272
14 | 1.158 | 0.26038 | -0.1909 | 4.4473
14.5 | 1.1753 | 0.26953 | -0.1962 | 4.3606
15 | 1.1927 | 0.27784 | -0.2013 | 4.2928
15.5 | 1.2111 | 0.28582 | -0.2062 | 4.2373
16 | 1.2285 | 0.29336 | -0.2112 | 4.1877
16.5 | 1.2458 | 0.30061 | -0.2162 | 4.1442
17 | 1.2631 | 0.3079 | -0.2212 | 4.1023
17.5 | 1.2801 | 0.31493 | -0.2263 | 4.0647
18 | 1.2967 | 0.32354 | -0.2321 | 4.0079
18.5 | 1.3142 | 0.33108 | -0.2374 | 3.9694
19 | 1.3316 | 0.33856 | -0.2427 | 3.9331
19.5 | 1.3488 | 0.34587 | -0.2481 | 3.8997
20 | 1.366 | 0.35318 | -0.2535 | 3.8677

## 79. Re 5M Mach 0.50 (1)
BIGFOIL.COM POLAR EXPORT
sc21006
SC(2)-1006 |  |  |  | Cl Max: | 1.414 | at alpha= | 20 | deg
JavaFoil+Calcfoil stall+Eppler ext transition |  |  |  | L/D Max: | 71.51 | at alpha= | -3.5 | deg
Re: | 5000000 |  |  | Cd Min: | 0.00744 | at alpha= | -3.5 | deg
Mach: | 0.5 |  |  | Cl=0 at alpha= | -7.5164 | deg
|  |  |  | @ Cl=0.1, Cd= | 0.00883
|  |  |  | @ Cl=0.4, Cd= | 0.00765
|  |  |  | @ Cl=0.6, Cd= | 0.038472
alpha (deg) | Cl | Cd | Cm | Cl/Cd
-20 | -0.658 | 0.1605 | -0.073 | -4.099
-19.5 | -0.631 | 0.151 | -0.072 | -4.182
-19 | -0.606 | 0.14223 | -0.073 | -4.259
-18.5 | -0.581 | 0.13323 | -0.076 | -4.359
-18 | -0.555 | 0.12483 | -0.078 | -4.45
-17.5 | -0.527 | 0.13639 | -0.072 | -3.862
-17 | -0.5 | 0.12818 | -0.072 | -3.904
-16.5 | -0.474 | 0.1182 | -0.072 | -4.013
-16 | -0.448 | 0.11098 | -0.074 | -4.041
-15.5 | -0.422 | 0.11112 | -0.074 | -3.8
-15 | -0.395 | 0.11352 | -0.07 | -3.479
-14.5 | -0.369 | 0.10278 | -0.071 | -3.59
-14 | -0.343 | 0.09336 | -0.076 | -3.679
-13.5 | -0.318 | 0.08685 | -0.079 | -3.657
-13 | -0.292 | 0.07941 | -0.084 | -3.681
-12.5 | -0.269 | 0.06858 | -0.096 | -3.927
-12 | -0.237 | 0.08197 | -0.067 | -2.888
-11.5 | -0.21 | 0.07428 | -0.068 | -2.833
-11 | -0.185 | 0.0678 | -0.077 | -2.725
-10.5 | -0.176 | 0.02687 | -0.131 | -6.543
-10 | -0.132 | 0.06186 | -0.075 | -2.127
-9.5 | -0.105 | 0.05791 | -0.077 | -1.816
-9 | -0.132 | 0.01106 | -0.15 | -11.94
-8.5 | -0.112 | 0.00988 | -0.154 | -11.292
-8 | -0.059 | 0.00957 | -0.154 | -6.133
-7.5 | 0.002 | 0.00926 | -0.155 | 0.255
-7 | 0.067 | 0.00893 | -0.155 | 7.492
-6.5 | 0.133 | 0.00873 | -0.156 | 15.237
-6 | 0.2 | 0.00868 | -0.156 | 23.014
-5.5 | 0.267 | 0.00823 | -0.157 | 32.376
-5 | 0.333 | 0.00803 | -0.157 | 41.471
-4.5 | 0.4 | 0.00765 | -0.158 | 52.219
-4 | 0.466 | 0.00754 | -0.158 | 61.785
-3.5 | 0.532 | 0.00744 | -0.159 | 71.51
-3 | 0.597 | 0.00981 | -0.159 | 60.851
-2.5 | 0.662 | 0.01045 | -0.159 | 63.311
-2 | 0.724 | 0.013 | -0.16 | 55.718
-1.5 | 0.783 | 0.01334 | -0.16 | 58.687
-1 | 0.836 | 0.01368 | -0.16 | 61.14
-0.5 | 0.879 | 0.0141 | -0.16 | 62.367
0 | 0.904 | 0.01473 | -0.161 | 61.349
0.5 | 0.884 | 0.01525 | -0.161 | 57.949
1 | 0.558 | 0.01567 | -0.161 | 35.608
1.5 | 0.59 | 0.01627 | -0.161 | 36.295
2 | 0.503 | 0.03471 | -0.084 | 14.492
2.5 | 0.655 | 0.01732 | -0.161 | 37.835
3 | 0.555 | 0.03719 | -0.084 | 14.924
3.5 | 0.578 | 0.04127 | -0.073 | 14.013
4 | 0.752 | 0.01914 | -0.161 | 39.261
4.5 | 0.784 | 0.01978 | -0.161 | 39.618
5 | 0.663 | 0.04357 | -0.094 | 15.229
5.5 | 0.685 | 0.04805 | -0.085 | 14.249
6 | 0.709 | 0.05418 | -0.082 | 13.093
6.5 | 0.734 | 0.06101 | -0.078 | 12.025
7 | 0.762 | 0.05275 | -0.085 | 14.439
7.5 | 0.787 | 0.05752 | -0.084 | 13.675
8 | 0.812 | 0.06386 | -0.083 | 12.707
8.5 | 0.836 | 0.07252 | -0.082 | 11.534
9 | 0.863 | 0.07701 | -0.084 | 11.202
9.5 | 0.892 | 0.06651 | -0.09 | 13.405
10 | 0.915 | 0.07406 | -0.087 | 12.353
10.5 | 0.94 | 0.07984 | -0.087 | 11.768
11 | 0.964 | 0.08782 | -0.086 | 10.98
11.5 | 0.99 | 0.09019 | -0.087 | 10.976
12 | 1.014 | 0.0952 | -0.087 | 10.657
12.5 | 1.039 | 0.10052 | -0.087 | 10.338
13 | 1.067 | 0.10489 | -0.091 | 10.176
13.5 | 1.09 | 0.10417 | -0.089 | 10.468
14 | 1.115 | 0.1074 | -0.089 | 10.38
14.5 | 1.141 | 0.11175 | -0.09 | 10.211
15 | 1.166 | 0.11787 | -0.091 | 9.893
15.5 | 1.19 | 0.12167 | -0.09 | 9.781
16 | 1.214 | 0.12675 | -0.09 | 9.579
16.5 | 1.24 | 0.13141 | -0.092 | 9.439
17 | 1.264 | 0.13314 | -0.092 | 9.497
17.5 | 1.288 | 0.13686 | -0.091 | 9.413
18 | 1.314 | 0.14234 | -0.092 | 9.23
18.5 | 1.342 | 0.148 | -0.095 | 9.068
19 | 1.361 | 0.1513 | -0.092 | 8.998
19.5 | 1.385 | 0.15483 | -0.092 | 8.947
20 | 1.414 | 0.15762 | -0.095 | 8.974

## 80. Re 5M Mach 0.50 (2)
BIGFOIL.COM POLAR EXPORT
sc21006
SC(2)-1006 |  |  |  | Cl Max: | 1.2238 | at alpha= | 13 | deg
XFOIL ncrit=9 |  |  |  | L/D Max: | 144.77 | at alpha= | -3.5 | deg
Re: | 5000000 |  |  | Cd Min: | 0.30678 | at alpha= | 18 | deg
Mach: | 0.5 |  |  | Cl=0 at alpha= | -7.036 | deg
|  |  |  | @ Cl=0.1, Cd= | 0.0049569
|  |  |  | @ Cl=0.4, Cd= | 0.0036791
|  |  |  | @ Cl=0.6, Cd= | 0.0063146
alpha (deg) | Cl | Cd | Cm | Cl/Cd
-20 | -0.7007 | 0.23138 | 0.0175 | -3.0284
-19.5 | -0.6806 | 0.22303 | 0.0132 | -3.0516
-19 | -0.6614 | 0.21487 | 0.0093 | -3.0781
-18.5 | -0.6447 | 0.20652 | 0.0055 | -3.1217
-18 | -0.627 | 0.19916 | 0.0023 | -3.1482
-17.5 | -0.6104 | 0.19175 | -0.0007 | -3.1833
-17 | -0.5953 | 0.18424 | -0.0033 | -3.2311
-16.5 | -0.5807 | 0.17669 | -0.0054 | -3.2865
-16 | -0.5686 | 0.16916 | -0.0072 | -3.3613
-15.5 | -0.5648 | 0.15953 | -0.0088 | -3.5404
-15 | -0.5492 | 0.15194 | -0.0121 | -3.6146
-14.5 | -0.5303 | 0.1439 | -0.0165 | -3.6852
-14 | -0.5137 | 0.13526 | -0.021 | -3.7979
-13.5 | -0.4979 | 0.12651 | -0.0254 | -3.9357
-13 | -0.4825 | 0.11793 | -0.0301 | -4.0914
-12.5 | -0.468 | 0.10924 | -0.035 | -4.2841
-12 | -0.452 | 0.10076 | -0.0402 | -4.4859
-11.5 | -0.4391 | 0.09148 | -0.0464 | -4.8
-11 | -0.4246 | 0.08223 | -0.0534 | -5.1636
-10.5 | -0.4163 | 0.07209 | -0.0616 | -5.7747
-10 | -0.3982 | 0.06313 | -0.0707 | -6.3076
-9.5 | -0.3779 | 0.05275 | -0.0839 | -7.164
-9 | -0.3306 | 0.03393 | -0.1192 | -9.7436
-8.5 | -0.2601 | 0.01708 | -0.1431 | -15.2283
-8 | -0.1597 | 0.00814 | -0.1556 | -19.6192
-7.5 | -0.0722 | 0.0061 | -0.1594 | -11.8361
-7 | 0.0056 | 0.00542 | -0.1608 | 1.0332
-6.5 | 0.0798 | 0.00503 | -0.1618 | 15.8648
-5.5 | 0.2236 | 0.00451 | -0.1639 | 49.5787
-5 | 0.2951 | 0.00414 | -0.1653 | 71.2802
-4.5 | 0.3664 | 0.0038 | -0.1667 | 96.4211
-4 | 0.4359 | 0.00355 | -0.1677 | 122.7887
-3.5 | 0.5038 | 0.00348 | -0.1682 | 144.7701
-3 | 0.5515 | 0.00558 | -0.1649 | 98.8351
-2.5 | 0.6129 | 0.00651 | -0.1643 | 94.1475
-2 | 0.6767 | 0.00719 | -0.1637 | 94.1168
-1.5 | 0.7437 | 0.00748 | -0.1633 | 99.4251
-1 | 0.811 | 0.0078 | -0.1626 | 103.9744
-0.5 | 0.8785 | 0.0082 | -0.1614 | 107.1341
0 | 0.9457 | 0.00881 | -0.1595 | 107.3439
0.5 | 1.0077 | 0.01057 | -0.1558 | 95.3359
1 | 1.0666 | 0.01441 | -0.1509 | 74.018
1.5 | 1.1137 | 0.02243 | -0.1439 | 49.6523
2 | 1.1466 | 0.03091 | -0.1358 | 37.0948
2.5 | 1.1615 | 0.04095 | -0.127 | 28.3639
3 | 1.1609 | 0.05173 | -0.1191 | 22.4415
3.5 | 1.1519 | 0.06173 | -0.1131 | 18.6603
4 | 1.1267 | 0.07135 | -0.1083 | 15.7912
4.5 | 1.0887 | 0.08115 | -0.1066 | 13.4159
5 | 1.0657 | 0.09582 | -0.119 | 11.1219
5.5 | 1.0532 | 0.10943 | -0.1279 | 9.6244
6 | 1.0457 | 0.12178 | -0.1341 | 8.5868
6.5 | 1.0422 | 0.13362 | -0.1396 | 7.7997
7 | 1.0427 | 0.14516 | -0.1449 | 7.1831
7.5 | 1.0471 | 0.15637 | -0.1501 | 6.6963
8 | 1.0553 | 0.16697 | -0.1551 | 6.3203
8.5 | 1.0665 | 0.17696 | -0.16 | 6.0268
9.5 | 1.0916 | 0.19688 | -0.17 | 5.5445
10 | 1.1074 | 0.20713 | -0.1753 | 5.3464
10.5 | 0.8437 | 0.18068 | -0.1302 | 4.6696
11.5 | 1.1616 | 0.23987 | -0.1929 | 4.8426
12 | 1.1821 | 0.24935 | -0.1984 | 4.7407
12.5 | 1.2031 | 0.25863 | -0.204 | 4.6518
13 | 1.2238 | 0.26752 | -0.2095 | 4.5746
13.5 | 0.8775 | 0.22896 | -0.1464 | 3.8325
14 | 0.8859 | 0.23633 | -0.149 | 3.7486
14.5 | 0.892 | 0.24489 | -0.1518 | 3.6425
15 | 0.9001 | 0.25335 | -0.1545 | 3.5528
15.5 | 0.9078 | 0.26233 | -0.1572 | 3.4605
16 | 0.9155 | 0.27121 | -0.1599 | 3.3756
16.5 | 0.9234 | 0.28009 | -0.1626 | 3.2968
17 | 0.9315 | 0.28899 | -0.1652 | 3.2233
17.5 | 0.9396 | 0.29794 | -0.1678 | 3.1537
18 | 0.9472 | 0.30678 | -0.1704 | 3.0876

## 81. Re 6M Mach 0.00 (1)
BIGFOIL.COM POLAR EXPORT
sc21006
SC(2)-1006 |  |  |  | Cl Max: | 1.02 | at alpha= | 4 | deg
JavaFoil+Calcfoil stall+Eppler ext transition |  |  |  | L/D Max: | 67.092 | at alpha= | 2 | deg
Re: | 6000000 |  |  | Cd Min: | 0.00738 | at alpha= | -4 | deg
Mach: | 0 |  |  | Cl=0 at alpha= | -7.5179 | deg
|  |  |  | @ Cl=0.1, Cd= | 0.008566
|  |  |  | @ Cl=0.4, Cd= | 0.0073847
|  |  |  | @ Cl=0.6, Cd= | 0.06622
alpha (deg) | Cl | Cd | Cm | Cl/Cd
-17 | -0.311 | 0.12257 | -0.059 | -2.535
-16.5 | -0.326 | 0.11747 | -0.06 | -2.771
-16 | -0.339 | 0.11063 | -0.061 | -3.067
-15.5 | -0.351 | 0.10526 | -0.061 | -3.338
-15 | -0.362 | 0.09905 | -0.064 | -3.652
-14.5 | -0.369 | 0.09415 | -0.064 | -3.915
-14 | -0.372 | 0.08872 | -0.066 | -4.196
-13.5 | -0.371 | 0.08474 | -0.066 | -4.375
-13 | -0.372 | 0.06809 | -0.085 | -5.461
-12.5 | -0.352 | 0.06905 | -0.08 | -5.1
-12 | -0.391 | 0.01306 | -0.124 | -29.942
-11.5 | -0.367 | 0.01143 | -0.127 | -32.102
-11 | -0.339 | 0.01046 | -0.13 | -32.42
-10.5 | -0.3 | 0.01003 | -0.131 | -29.899
-10 | -0.257 | 0.00986 | -0.131 | -26.025
-9.5 | -0.21 | 0.00949 | -0.132 | -22.1
-9 | -0.16 | 0.00925 | -0.132 | -17.301
-8.5 | -0.108 | 0.00907 | -0.133 | -11.873
-8 | -0.054 | 0.00886 | -0.134 | -6.041
-7.5 | 0.002 | 0.00873 | -0.134 | 0.241
-7 | 0.059 | 0.00853 | -0.135 | 6.878
-6.5 | 0.116 | 0.00858 | -0.135 | 13.506
-6 | 0.173 | 0.0084 | -0.135 | 20.649
-5.5 | 0.231 | 0.008 | -0.136 | 28.892
-5 | 0.289 | 0.0076 | -0.136 | 37.993
-4.5 | 0.346 | 0.00747 | -0.137 | 46.319
-4 | 0.403 | 0.00738 | -0.137 | 54.694
-3.5 | 0.461 | 0.00818 | -0.137 | 56.32
-3 | 0.517 | 0.00939 | -0.138 | 55.075
-2.5 | 0.574 | 0.01031 | -0.138 | 55.661
-2 | 0.629 | 0.01059 | -0.138 | 59.422
-1.5 | 0.683 | 0.01223 | -0.139 | 55.831
-1 | 0.735 | 0.01237 | -0.139 | 59.448
-0.5 | 0.785 | 0.01279 | -0.139 | 61.376
0 | 0.832 | 0.01303 | -0.139 | 63.873
0.5 | 0.875 | 0.01336 | -0.139 | 65.473
1 | 0.913 | 0.01369 | -0.14 | 66.701
1.5 | 0.947 | 0.01413 | -0.14 | 66.97
2 | 0.974 | 0.01452 | -0.14 | 67.092
2.5 | 0.995 | 0.01487 | -0.14 | 66.962
3 | 1.01 | 0.01532 | -0.14 | 65.964
3.5 | 1.018 | 0.01584 | -0.14 | 64.309
4 | 1.02 | 0.01624 | -0.14 | 62.79
4.5 | 1.015 | 0.01672 | -0.14 | 60.689
5 | 1.004 | 0.01718 | -0.14 | 58.444
5.5 | 0.797 | 0.04213 | -0.081 | 18.921
6 | 0.767 | 0.04385 | -0.084 | 17.503
6.5 | 0.726 | 0.04801 | -0.076 | 15.13
7 | 0.685 | 0.05228 | -0.071 | 13.111
7.5 | 0.646 | 0.05515 | -0.07 | 11.713
8 | 0.607 | 0.05759 | -0.072 | 10.533
8.5 | 0.567 | 0.06164 | -0.072 | 9.194
9 | 0.527 | 0.06622 | -0.069 | 7.966

## 82. Re 6M Mach 0.00 (2)
BIGFOIL.COM POLAR EXPORT
sc21006
SC(2)-1006 |  |  |  | Cl Max: | 1.7094 | at alpha= | 10.5 | deg
XFOIL ncrit=9 |  |  |  | L/D Max: | 116.84 | at alpha= | 2 | deg
Re: | 6000000 |  |  | Cd Min: | 0.04564 | at alpha= | 11 | deg
Mach: | 0 |  |  | Cl=0 at alpha= | -7.1961 | deg
|  |  |  | @ Cl=0.1, Cd= | 0.004527
|  |  |  | @ Cl=0.4, Cd= | 0.0038997
|  |  |  | @ Cl=0.6, Cd= | 0.0066628
alpha (deg) | Cl | Cd | Cm | Cl/Cd
-16.5 | -1.0884 | 0.0285 | -0.0917 | -38.1895
-16 | -1.0412 | 0.02113 | -0.1029 | -49.2759
-15.5 | -0.9851 | 0.01705 | -0.109 | -57.7771
-15 | -0.9258 | 0.01449 | -0.1133 | -63.8923
-14.5 | -0.8656 | 0.01285 | -0.1167 | -67.3619
-14 | -0.8052 | 0.01192 | -0.1193 | -67.5503
-13.5 | -0.7448 | 0.01133 | -0.1216 | -65.737
-13 | -0.6866 | 0.01091 | -0.1231 | -62.9331
-12.5 | -0.6291 | 0.0106 | -0.1244 | -59.3491
-12 | -0.572 | 0.01051 | -0.1254 | -54.4244
-11.5 | -0.5081 | 0.00848 | -0.129 | -59.9175
-11 | -0.4468 | 0.0076 | -0.1312 | -58.7895
-10.5 | -0.3871 | 0.007 | -0.1328 | -55.3
-10 | -0.3287 | 0.00654 | -0.1339 | -50.2599
-9.5 | -0.271 | 0.00626 | -0.1348 | -43.2907
-9 | -0.2137 | 0.00611 | -0.1355 | -34.9755
-8.5 | -0.1535 | 0.0056 | -0.137 | -27.4107
-8 | -0.0944 | 0.00527 | -0.138 | -17.9127
-7.5 | -0.0358 | 0.00502 | -0.1389 | -7.1315
-7 | 0.0231 | 0.0048 | -0.1399 | 4.8125
-6.5 | 0.0819 | 0.00458 | -0.1408 | 17.8821
-6 | 0.1399 | 0.00441 | -0.1414 | 31.7234
-5.5 | 0.1989 | 0.00416 | -0.1423 | 47.8125
-5 | 0.258 | 0.00389 | -0.1432 | 66.3239
-4.5 | 0.3174 | 0.00362 | -0.1443 | 87.6796
-4 | 0.3755 | 0.0035 | -0.1449 | 107.2857
-3.5 | 0.4276 | 0.00435 | -0.1444 | 98.2989
-3 | 0.4792 | 0.00549 | -0.1441 | 87.286
-2.5 | 0.5341 | 0.00608 | -0.1442 | 87.8454
-2 | 0.589 | 0.00661 | -0.1442 | 89.1074
-1.5 | 0.6452 | 0.00688 | -0.1443 | 93.7791
-1 | 0.7015 | 0.00708 | -0.1444 | 99.0819
-0.5 | 0.7574 | 0.00729 | -0.1444 | 103.8957
0 | 0.8129 | 0.00754 | -0.1443 | 107.8117
0.5 | 0.8681 | 0.00784 | -0.144 | 110.727
1 | 0.9225 | 0.00827 | -0.1436 | 111.5478
1.5 | 0.9774 | 0.00848 | -0.1434 | 115.2594
2 | 1.0317 | 0.00883 | -0.1429 | 116.8403
2.5 | 1.0852 | 0.00929 | -0.1423 | 116.8138
3 | 1.1381 | 0.00985 | -0.1416 | 115.5431
3.5 | 1.19 | 0.01058 | -0.1406 | 112.4764
4 | 1.2392 | 0.01185 | -0.139 | 104.5738
4.5 | 1.2922 | 0.01211 | -0.1385 | 106.7052
5 | 1.3448 | 0.01242 | -0.1378 | 108.277
5.5 | 1.3965 | 0.01284 | -0.1369 | 108.7617
6 | 1.4473 | 0.01339 | -0.1359 | 108.0881
6.5 | 1.4966 | 0.01416 | -0.1346 | 105.6921
7 | 1.544 | 0.01521 | -0.1329 | 101.5122
7.5 | 1.5889 | 0.01664 | -0.1307 | 95.4868
9 | 1.6938 | 0.02466 | -0.1195 | 68.6861
9.5 | 1.6841 | 0.03365 | -0.1096 | 50.0475
10 | 1.6879 | 0.03925 | -0.1025 | 43.0038
10.5 | 1.7094 | 0.04154 | -0.0977 | 41.1507
11 | 1.7023 | 0.04564 | -0.0891 | 37.2984

## 83. Re 6M Mach 0.10 (1)
BIGFOIL.COM POLAR EXPORT
sc21006
SC(2)-1006 |  |  |  | Cl Max: | 1.012 | at alpha= | 3.5 | deg
JavaFoil+Calcfoil stall+Eppler ext transition |  |  |  | L/D Max: | 66.852 | at alpha= | 1 | deg
Re: | 6000000 |  |  | Cd Min: | 0.00739 | at alpha= | -4 | deg
Mach: | 0.1 |  |  | Cl=0 at alpha= | -7.5179 | deg
|  |  |  | @ Cl=0.1, Cd= | 0.0085556
|  |  |  | @ Cl=0.4, Cd= | 0.0073979
|  |  |  | @ Cl=0.6, Cd= | 0.06311
alpha (deg) | Cl | Cd | Cm | Cl/Cd
-17 | -0.282 | 0.1239 | -0.059 | -2.275
-16.5 | -0.299 | 0.11823 | -0.06 | -2.532
-16 | -0.316 | 0.11137 | -0.061 | -2.836
-15.5 | -0.331 | 0.10568 | -0.061 | -3.133
-15 | -0.344 | 0.09937 | -0.064 | -3.467
-14.5 | -0.354 | 0.09436 | -0.064 | -3.756
-14 | -0.361 | 0.08947 | -0.065 | -4.033
-13.5 | -0.362 | 0.08559 | -0.065 | -4.23
-13 | -0.362 | 0.07305 | -0.08 | -4.962
-12.5 | -0.346 | 0.07166 | -0.077 | -4.83
-12 | -0.386 | 0.01375 | -0.124 | -28.063
-11.5 | -0.365 | 0.01159 | -0.127 | -31.469
-11 | -0.338 | 0.01052 | -0.131 | -32.136
-10.5 | -0.3 | 0.0101 | -0.131 | -29.664
-10 | -0.257 | 0.00983 | -0.132 | -26.116
-9.5 | -0.21 | 0.00954 | -0.133 | -22.036
-9 | -0.16 | 0.00931 | -0.133 | -17.233
-8.5 | -0.108 | 0.00913 | -0.134 | -11.843
-8 | -0.054 | 0.0089 | -0.134 | -6.039
-7.5 | 0.002 | 0.00873 | -0.135 | 0.242
-7 | 0.059 | 0.00857 | -0.135 | 6.885
-6.5 | 0.116 | 0.00855 | -0.136 | 13.629
-6 | 0.174 | 0.00842 | -0.136 | 20.713
-5.5 | 0.232 | 0.00801 | -0.137 | 29.01
-5 | 0.29 | 0.00783 | -0.137 | 37.048
-4.5 | 0.348 | 0.00748 | -0.137 | 46.482
-4 | 0.405 | 0.00739 | -0.138 | 54.881
-3.5 | 0.463 | 0.00818 | -0.138 | 56.589
-3 | 0.52 | 0.0094 | -0.138 | 55.328
-2.5 | 0.577 | 0.01034 | -0.139 | 55.742
-2 | 0.632 | 0.01092 | -0.139 | 57.875
-1.5 | 0.686 | 0.01231 | -0.139 | 55.76
-1 | 0.739 | 0.01236 | -0.14 | 59.764
-0.5 | 0.788 | 0.01279 | -0.14 | 61.646
0 | 0.836 | 0.01312 | -0.14 | 63.665
0.5 | 0.878 | 0.01341 | -0.14 | 65.484
1 | 0.916 | 0.0137 | -0.14 | 66.852
1.5 | 0.948 | 0.01423 | -0.14 | 66.646
2 | 0.974 | 0.0146 | -0.14 | 66.738
2.5 | 0.994 | 0.01491 | -0.141 | 66.675
3 | 1.007 | 0.01537 | -0.141 | 65.5
3.5 | 1.012 | 0.01586 | -0.141 | 63.82
4 | 1.01 | 0.01632 | -0.141 | 61.895
4.5 | 1.001 | 0.0168 | -0.141 | 59.594
5 | 0.986 | 0.01721 | -0.141 | 57.301
5.5 | 0.775 | 0.04333 | -0.076 | 17.875
6 | 0.74 | 0.0452 | -0.08 | 16.369
6.5 | 0.697 | 0.04837 | -0.076 | 14.418
7 | 0.652 | 0.05251 | -0.071 | 12.412
7.5 | 0.607 | 0.05568 | -0.071 | 10.91
8 | 0.563 | 0.05954 | -0.07 | 9.456
8.5 | 0.519 | 0.06311 | -0.07 | 8.23

## 84. Re 6M Mach 0.10 (2)
BIGFOIL.COM POLAR EXPORT
sc21006
SC(2)-1006 |  |  |  | Cl Max: | 1.5954 | at alpha= | 7.5 | deg
XFOIL ncrit=9 |  |  |  | L/D Max: | 116.476 | at alpha= | 2 | deg
Re: | 6000000 |  |  | Cd Min: | 0.13588 | at alpha= | 11 | deg
Mach: | 0.1 |  |  | Cl=0 at alpha= | -7.1911 | deg
|  |  |  | @ Cl=0.1, Cd= | 0.0045375
|  |  |  | @ Cl=0.4, Cd= | 0.0038666
|  |  |  | @ Cl=0.6, Cd= | 0.0066596
alpha (deg) | Cl | Cd | Cm | Cl/Cd
-16 | -0.9477 | 0.06463 | -0.0496 | -14.6635
-15.5 | -0.996 | 0.02257 | -0.1048 | -44.1294
-15 | -0.9392 | 0.01728 | -0.1123 | -54.3519
-14.5 | -0.8782 | 0.01439 | -0.1169 | -61.0285
-14 | -0.8163 | 0.01274 | -0.1201 | -64.0738
-13.5 | -0.7544 | 0.01176 | -0.1226 | -64.1497
-13 | -0.6955 | 0.01116 | -0.1241 | -62.3208
-12.5 | -0.6367 | 0.01077 | -0.1254 | -59.1179
-12 | -0.5786 | 0.01065 | -0.1263 | -54.3286
-11.5 | -0.5151 | 0.00892 | -0.1295 | -57.7466
-11 | -0.4523 | 0.00781 | -0.1319 | -57.9129
-10.5 | -0.392 | 0.00714 | -0.1334 | -54.902
-10 | -0.3327 | 0.00663 | -0.1346 | -50.181
-9.5 | -0.2741 | 0.00629 | -0.1355 | -43.5771
-9 | -0.216 | 0.00612 | -0.1363 | -35.2941
-8.5 | -0.1555 | 0.00563 | -0.1377 | -27.6199
-8 | -0.0958 | 0.00529 | -0.1387 | -18.1096
-7.5 | -0.0367 | 0.00503 | -0.1396 | -7.2962
-7 | 0.0227 | 0.00481 | -0.1405 | 4.7193
-6.5 | 0.082 | 0.00459 | -0.1414 | 17.8649
-6 | 0.1403 | 0.00442 | -0.1421 | 31.7421
-5.5 | 0.1997 | 0.00416 | -0.143 | 48.0048
-5 | 0.2592 | 0.0039 | -0.144 | 66.4615
-4.5 | 0.3189 | 0.00363 | -0.145 | 87.8512
-4 | 0.3774 | 0.0035 | -0.1457 | 107.8286
-3.5 | 0.4298 | 0.00435 | -0.1452 | 98.8046
-3 | 0.4816 | 0.00549 | -0.1448 | 87.7231
-2.5 | 0.5367 | 0.00609 | -0.1449 | 88.1281
-2 | 0.592 | 0.00662 | -0.1449 | 89.426
-1.5 | 0.6485 | 0.0069 | -0.145 | 93.9855
-1 | 0.7052 | 0.00709 | -0.1451 | 99.464
-0.5 | 0.7615 | 0.00731 | -0.145 | 104.1724
0 | 0.8173 | 0.00756 | -0.1449 | 108.1085
0.5 | 0.8729 | 0.00787 | -0.1446 | 110.9149
1 | 0.9278 | 0.0083 | -0.1441 | 111.7831
1.5 | 0.9831 | 0.00852 | -0.1438 | 115.3873
2 | 1.0378 | 0.00891 | -0.1433 | 116.4759
2.5 | 1.0918 | 0.0094 | -0.1426 | 116.1489
3 | 1.1451 | 0.01 | -0.1417 | 114.51
3.5 | 1.1969 | 0.01087 | -0.1405 | 110.1104
4 | 1.2476 | 0.01195 | -0.139 | 104.4017
4.5 | 1.3013 | 0.01223 | -0.1383 | 106.4023
5 | 1.3543 | 0.0126 | -0.1374 | 107.4841
5.5 | 1.4063 | 0.01316 | -0.1363 | 106.8617
6 | 1.457 | 0.01393 | -0.1349 | 104.5944
6.5 | 1.506 | 0.01498 | -0.1332 | 100.534
7 | 1.5527 | 0.0164 | -0.131 | 94.6768
7.5 | 1.5954 | 0.01844 | -0.1281 | 86.5184
9 | 1.5718 | 0.04779 | -0.1001 | 32.8897
9.5 | 1.4659 | 0.06537 | -0.0836 | 22.4247
10 | 1.4098 | 0.0746 | -0.0768 | 18.8981
10.5 | 1.3629 | 0.08672 | -0.0796 | 15.7161
11 | 1.2406 | 0.13588 | -0.1188 | 9.1301

## 85. Re 6M Mach 0.25 (1)
BIGFOIL.COM POLAR EXPORT
sc21006
SC(2)-1006 |  |  |  | Cl Max: | 0.976 | at alpha= | 2.5 | deg
JavaFoil+Calcfoil stall+Eppler ext transition |  |  |  | L/D Max: | 66.191 | at alpha= | 1 | deg
Re: | 6000000 |  |  | Cd Min: | 0.00739 | at alpha= | -4 | deg
Mach: | 0.25 |  |  | Cl=0 at alpha= | -7.5175 | deg
|  |  |  | @ Cl=0.1, Cd= | 0.0086576
|  |  |  | @ Cl=0.4, Cd= | 0.06549
|  |  |  | @ Cl=0.6, Cd= | 0.06549
alpha (deg) | Cl | Cd | Cm | Cl/Cd
-16.5 | -0.05 | 0.1191 | -0.062 | -0.421
-16 | -0.047 | 0.11549 | -0.062 | -0.41
-15.5 | -0.129 | 0.10958 | -0.062 | -1.181
-15 | -0.182 | 0.1041 | -0.061 | -1.747
-14.5 | -0.225 | 0.09744 | -0.064 | -2.307
-14 | -0.26 | 0.09195 | -0.065 | -2.83
-13.5 | -0.288 | 0.08532 | -0.068 | -3.378
-13 | -0.305 | 0.08062 | -0.07 | -3.785
-12.5 | -0.305 | 0.07833 | -0.065 | -3.891
-12 | -0.301 | 0.07029 | -0.076 | -4.275
-11.5 | -0.338 | 0.01411 | -0.127 | -23.969
-11 | -0.321 | 0.01148 | -0.131 | -27.93
-10.5 | -0.295 | 0.01032 | -0.135 | -28.62
-10 | -0.256 | 0.01006 | -0.136 | -25.475
-9.5 | -0.212 | 0.0097 | -0.136 | -21.822
-9 | -0.163 | 0.00938 | -0.137 | -17.346
-8.5 | -0.11 | 0.00919 | -0.137 | -11.987
-8 | -0.055 | 0.00898 | -0.138 | -6.12
-7.5 | 0.002 | 0.00876 | -0.138 | 0.247
-7 | 0.061 | 0.00877 | -0.139 | 6.898
-6.5 | 0.12 | 0.0086 | -0.139 | 13.904
-6 | 0.179 | 0.00842 | -0.14 | 21.276
-5.5 | 0.239 | 0.00802 | -0.14 | 29.752
-5 | 0.298 | 0.00784 | -0.141 | 38.013
-4.5 | 0.358 | 0.0075 | -0.141 | 47.685
-4 | 0.417 | 0.00739 | -0.142 | 56.378
-3.5 | 0.476 | 0.00822 | -0.142 | 57.914
-3 | 0.534 | 0.00947 | -0.142 | 56.441
-2.5 | 0.592 | 0.0104 | -0.143 | 56.939
-2 | 0.649 | 0.01215 | -0.143 | 53.441
-1.5 | 0.705 | 0.01247 | -0.143 | 56.49
-1 | 0.758 | 0.01256 | -0.143 | 60.337
-0.5 | 0.807 | 0.01304 | -0.144 | 61.917
0 | 0.854 | 0.01329 | -0.144 | 64.236
0.5 | 0.894 | 0.01363 | -0.144 | 65.58
1 | 0.927 | 0.01401 | -0.144 | 66.191
1.5 | 0.953 | 0.01452 | -0.144 | 65.648
2 | 0.97 | 0.01492 | -0.144 | 64.997
2.5 | 0.976 | 0.01533 | -0.144 | 63.624
3 | 0.97 | 0.01578 | -0.144 | 61.489
3.5 | 0.952 | 0.01634 | -0.144 | 58.299
4 | 0.923 | 0.01677 | -0.144 | 55.011
4.5 | 0.711 | 0.04049 | -0.076 | 17.571
5 | 0.668 | 0.04265 | -0.076 | 15.666
5.5 | 0.609 | 0.04384 | -0.081 | 13.892
6 | 0.524 | 0.04704 | -0.078 | 11.134
6.5 | 0.432 | 0.05052 | -0.075 | 8.542
7 | 0.333 | 0.05718 | -0.07 | 5.816
7.5 | 0.22 | 0.06549 | -0.058 | 3.36

## 86. Re 6M Mach 0.25 (2)
BIGFOIL.COM POLAR EXPORT
sc21006
SC(2)-1006 |  |  |  | Cl Max: | 1.3386 | at alpha= | 4.5 | deg
XFOIL ncrit=9 |  |  |  | L/D Max: | 114.363 | at alpha= | 1.5 | deg
Re: | 6000000 |  |  | Cd Min: | 0.21676 | at alpha= | -20 | deg
Mach: | 0.25 |  |  | Cl=0 at alpha= | -7.1634 | deg
|  |  |  | @ Cl=0.1, Cd= | 0.0045738
|  |  |  | @ Cl=0.4, Cd= | 0.0036771
|  |  |  | @ Cl=0.6, Cd= | 0.0066456
alpha (deg) | Cl | Cd | Cm | Cl/Cd
-20 | -0.6637 | 0.21676 | 0.0163 | -3.0619
-19.5 | -0.6473 | 0.20938 | 0.0126 | -3.0915
-19 | -0.6315 | 0.20198 | 0.009 | -3.1265
-18.5 | -0.6166 | 0.19458 | 0.0056 | -3.1689
-18 | -0.6027 | 0.18716 | 0.0025 | -3.2202
-17.5 | -0.5894 | 0.17967 | -0.0005 | -3.2805
-17 | -0.5776 | 0.17215 | -0.0032 | -3.3552
-16.5 | -0.5749 | 0.16172 | -0.0061 | -3.5549
-16 | -0.5696 | 0.15275 | -0.0086 | -3.729
-15.5 | -0.5598 | 0.14657 | -0.0104 | -3.8193
-15 | -0.551 | 0.14053 | -0.0117 | -3.9209
-14.5 | -0.5451 | 0.13437 | -0.0125 | -4.0567
-14 | -0.5377 | 0.12647 | -0.0152 | -4.2516
-13.5 | -0.528 | 0.11733 | -0.0198 | -4.5001
-13 | -0.5213 | 0.10724 | -0.0252 | -4.8611
-12.5 | -0.5351 | 0.09126 | -0.0344 | -5.8635
-12 | -0.6236 | 0.0174 | -0.1252 | -35.8391
-11.5 | -0.5557 | 0.01263 | -0.1311 | -43.9984
-11 | -0.4928 | 0.01137 | -0.1324 | -43.3421
-10.5 | -0.4225 | 0.00837 | -0.1364 | -50.4779
-10 | -0.3577 | 0.00746 | -0.1379 | -47.9491
-9.5 | -0.293 | 0.00672 | -0.1393 | -43.6012
-9 | -0.2296 | 0.00625 | -0.1403 | -36.736
-8.5 | -0.1686 | 0.00607 | -0.1409 | -27.7759
-8 | -0.1039 | 0.00542 | -0.1424 | -19.1697
-7.5 | -0.0416 | 0.00512 | -0.1434 | -8.125
-7 | 0.0202 | 0.00489 | -0.1443 | 4.1309
-6.5 | 0.082 | 0.00464 | -0.1452 | 17.6724
-5.5 | 0.2043 | 0.00419 | -0.1469 | 48.7589
-5 | 0.2659 | 0.00391 | -0.1479 | 68.0051
-4.5 | 0.3275 | 0.00365 | -0.1489 | 89.726
-4 | 0.3882 | 0.00349 | -0.1497 | 111.2321
-3.5 | 0.4418 | 0.00434 | -0.1491 | 101.7972
-3 | 0.4945 | 0.00554 | -0.1485 | 89.2599
-2.5 | 0.551 | 0.00619 | -0.1486 | 89.0145
-2 | 0.608 | 0.00672 | -0.1485 | 90.4762
-1.5 | 0.6666 | 0.00697 | -0.1486 | 95.6385
-1 | 0.7253 | 0.00715 | -0.1486 | 101.4406
-0.5 | 0.7836 | 0.0074 | -0.1484 | 105.8919
0 | 0.8417 | 0.00769 | -0.148 | 109.4538
0.5 | 0.8993 | 0.00809 | -0.1474 | 111.1619
1 | 0.9569 | 0.00845 | -0.1467 | 113.2426
1.5 | 1.0144 | 0.00887 | -0.1459 | 114.363
2 | 1.071 | 0.00949 | -0.1447 | 112.8556
2.5 | 1.1272 | 0.0102 | -0.1434 | 110.5098
3 | 1.1808 | 0.01153 | -0.1413 | 102.4111
3.5 | 1.2351 | 0.01272 | -0.1393 | 97.0991
4 | 1.2903 | 0.01373 | -0.1374 | 93.9767
4.5 | 1.3386 | 0.01656 | -0.134 | 80.8333
5 | 1.2471 | 0.0533 | -0.1111 | 23.3977
5.5 | 1.2109 | 0.07009 | -0.1032 | 17.2764
6 | 1.1764 | 0.08188 | -0.0988 | 14.3674
6.5 | 1.1219 | 0.09348 | -0.098 | 12.0015
7 | 1.0865 | 0.11291 | -0.1157 | 9.6227
7.5 | 1.0659 | 0.12828 | -0.1243 | 8.3092
8 | 1.0573 | 0.14053 | -0.1301 | 7.5237
9.5 | 1.061 | 0.1706 | -0.1437 | 6.2192

## 87. Re 6M Mach 0.50 (1)
BIGFOIL.COM POLAR EXPORT
sc21006
SC(2)-1006 |  |  |  | Cl Max: | 1.417 | at alpha= | 20 | deg
JavaFoil+Calcfoil stall+Eppler ext transition |  |  |  | L/D Max: | 63.638 | at alpha= | -0.5 | deg
Re: | 6000000 |  |  | Cd Min: | 0.00743 | at alpha= | -4 | deg
Mach: | 0.5 |  |  | Cl=0 at alpha= | -7.5164 | deg
|  |  |  | @ Cl=0.1, Cd= | 0.008875
|  |  |  | @ Cl=0.4, Cd= | 0.00761
|  |  |  | @ Cl=0.6, Cd= | 0.037951
alpha (deg) | Cl | Cd | Cm | Cl/Cd
-20 | -0.658 | 0.1572 | -0.074 | -4.188
-19.5 | -0.632 | 0.14841 | -0.073 | -4.259
-19 | -0.607 | 0.14038 | -0.075 | -4.321
-18.5 | -0.582 | 0.13045 | -0.078 | -4.46
-18 | -0.558 | 0.12024 | -0.082 | -4.641
-17.5 | -0.527 | 0.13459 | -0.072 | -3.914
-17 | -0.501 | 0.12691 | -0.072 | -3.945
-16.5 | -0.475 | 0.11632 | -0.074 | -4.082
-16 | -0.45 | 0.10837 | -0.077 | -4.149
-15.5 | -0.422 | 0.11039 | -0.074 | -3.826
-15 | -0.395 | 0.10983 | -0.071 | -3.597
-14.5 | -0.369 | 0.10104 | -0.073 | -3.655
-14 | -0.344 | 0.09149 | -0.078 | -3.76
-13.5 | -0.319 | 0.08451 | -0.082 | -3.769
-13 | -0.294 | 0.0756 | -0.09 | -3.893
-12.5 | -0.277 | 0.0543 | -0.111 | -5.107
-12 | -0.237 | 0.08128 | -0.068 | -2.913
-11.5 | -0.211 | 0.07345 | -0.071 | -2.868
-11 | -0.185 | 0.06638 | -0.081 | -2.791
-10.5 | -0.187 | 0.01449 | -0.143 | -12.879
-10 | -0.132 | 0.0608 | -0.079 | -2.168
-9.5 | -0.106 | 0.05567 | -0.085 | -1.899
-9 | -0.132 | 0.01095 | -0.15 | -12.076
-8.5 | -0.112 | 0.0097 | -0.154 | -11.504
-8 | -0.059 | 0.00938 | -0.154 | -6.256
-7.5 | 0.002 | 0.00907 | -0.155 | 0.261
-7 | 0.067 | 0.00901 | -0.155 | 7.429
-6.5 | 0.133 | 0.00874 | -0.156 | 15.228
-6 | 0.2 | 0.00854 | -0.156 | 23.385
-5.5 | 0.267 | 0.0081 | -0.157 | 32.918
-5 | 0.333 | 0.00796 | -0.157 | 41.825
-4.5 | 0.4 | 0.00761 | -0.158 | 52.517
-4 | 0.466 | 0.00743 | -0.158 | 62.715
-3.5 | 0.532 | 0.0097 | -0.159 | 54.818
-3 | 0.597 | 0.01021 | -0.159 | 58.439
-2.5 | 0.662 | 0.01104 | -0.159 | 59.938
-2 | 0.724 | 0.01275 | -0.16 | 56.808
-1.5 | 0.783 | 0.01316 | -0.16 | 59.53
-1 | 0.836 | 0.01354 | -0.16 | 61.74
-0.5 | 0.879 | 0.01381 | -0.16 | 63.638
0 | 0.904 | 0.0144 | -0.161 | 62.754
0.5 | 0.884 | 0.01492 | -0.161 | 59.233
1 | 0.558 | 0.0154 | -0.161 | 36.229
1.5 | 0.59 | 0.01607 | -0.161 | 36.752
2 | 0.623 | 0.0163 | -0.161 | 38.215
2.5 | 0.655 | 0.01707 | -0.161 | 38.369
3 | 0.559 | 0.03577 | -0.094 | 15.635
3.5 | 0.578 | 0.04073 | -0.074 | 14.201
4 | 0.752 | 0.01875 | -0.161 | 40.089
4.5 | 0.784 | 0.01949 | -0.161 | 40.21
5 | 0.672 | 0.04064 | -0.105 | 16.528
5.5 | 0.686 | 0.04713 | -0.089 | 14.562
6 | 0.71 | 0.05248 | -0.083 | 13.525
6.5 | 0.734 | 0.05886 | -0.079 | 12.469
7 | 0.767 | 0.05106 | -0.094 | 15.012
7.5 | 0.788 | 0.05668 | -0.087 | 13.909
8 | 0.812 | 0.06136 | -0.084 | 13.235
8.5 | 0.837 | 0.06885 | -0.083 | 12.156
9 | 0.863 | 0.07351 | -0.085 | 11.744
9.5 | 0.897 | 0.06427 | -0.097 | 13.965
10 | 0.917 | 0.07173 | -0.09 | 12.784
10.5 | 0.941 | 0.0774 | -0.089 | 12.156
11 | 0.965 | 0.08531 | -0.087 | 11.312
11.5 | 0.993 | 0.07944 | -0.091 | 12.502
12 | 1.016 | 0.08791 | -0.089 | 11.563
12.5 | 1.041 | 0.0978 | -0.088 | 10.64
13 | 1.068 | 0.10158 | -0.092 | 10.515
13.5 | 1.092 | 0.09618 | -0.091 | 11.353
14 | 1.116 | 0.10316 | -0.09 | 10.818
14.5 | 1.142 | 0.11044 | -0.091 | 10.338
15 | 1.166 | 0.11565 | -0.091 | 10.085
15.5 | 1.19 | 0.11947 | -0.091 | 9.964
16 | 1.214 | 0.12202 | -0.09 | 9.951
16.5 | 1.242 | 0.12915 | -0.093 | 9.618
17 | 1.265 | 0.13011 | -0.092 | 9.722
17.5 | 1.289 | 0.13199 | -0.092 | 9.763
18 | 1.315 | 0.13848 | -0.093 | 9.494
18.5 | 1.344 | 0.14395 | -0.096 | 9.333
19 | 1.362 | 0.14896 | -0.092 | 9.143
19.5 | 1.386 | 0.15286 | -0.092 | 9.066
20 | 1.417 | 0.15323 | -0.096 | 9.245

## 88. Re 6M Mach 0.50 (2)
BIGFOIL.COM POLAR EXPORT
sc21006
SC(2)-1006 |  |  |  | Cl Max: | 1.5349 | at alpha= | 20 | deg
XFOIL ncrit=9 |  |  |  | L/D Max: | 123.551 | at alpha= | -4 | deg
Re: | 6000000 |  |  | Cd Min: | 0.40828 | at alpha= | 20 | deg
Mach: | 0.5 |  |  | Cl=0 at alpha= | -7.0312 | deg
|  |  |  | @ Cl=0.1, Cd= | 0.0047853
|  |  |  | @ Cl=0.4, Cd= | 0.00364
|  |  |  | @ Cl=0.6, Cd= | 0.0064021
alpha (deg) | Cl | Cd | Cm | Cl/Cd
-20 | -0.7005 | 0.23145 | 0.0174 | -3.0266
-19.5 | -0.6803 | 0.22311 | 0.0131 | -3.0492
-19 | -0.6611 | 0.21497 | 0.0092 | -3.0753
-18.5 | -0.6428 | 0.20689 | 0.0056 | -3.107
-18 | -0.6256 | 0.19892 | 0.0023 | -3.145
-17.5 | -0.6119 | 0.19032 | -0.0008 | -3.2151
-17 | -0.5974 | 0.18285 | -0.0033 | -3.2672
-16.5 | -0.5842 | 0.17524 | -0.0053 | -3.3337
-16 | -0.5743 | 0.16733 | -0.007 | -3.4321
-15.5 | -0.5632 | 0.15916 | -0.0093 | -3.5386
-15 | -0.5462 | 0.15031 | -0.014 | -3.6338
-14.5 | -0.5266 | 0.14274 | -0.0183 | -3.6892
-14 | -0.5095 | 0.13447 | -0.0227 | -3.7889
-13.5 | -0.4939 | 0.1259 | -0.0271 | -3.923
-13 | -0.479 | 0.11723 | -0.0317 | -4.086
-12.5 | -0.4648 | 0.10847 | -0.0367 | -4.2851
-12 | -0.4509 | 0.09956 | -0.042 | -4.5289
-11.5 | -0.4383 | 0.09026 | -0.0482 | -4.856
-11 | -0.4253 | 0.08066 | -0.0556 | -5.2727
-10.5 | -0.4127 | 0.07189 | -0.0622 | -5.7407
-10 | -0.4041 | 0.06143 | -0.0723 | -6.5782
-9.5 | -0.3825 | 0.05062 | -0.087 | -7.5563
-9 | -0.3325 | 0.03179 | -0.1223 | -10.4593
-8.5 | -0.2585 | 0.0157 | -0.1447 | -16.465
-8 | -0.1561 | 0.00733 | -0.1567 | -21.296
-7.5 | -0.0706 | 0.00573 | -0.1598 | -12.3211
-6.5 | 0.08 | 0.00486 | -0.1618 | 16.4609
-6 | 0.1523 | 0.00459 | -0.1628 | 33.1808
-5.5 | 0.2229 | 0.00438 | -0.1636 | 50.8904
-5 | 0.2946 | 0.00404 | -0.165 | 72.9208
-4.5 | 0.3651 | 0.00376 | -0.1662 | 97.1011
-4 | 0.4349 | 0.00352 | -0.1673 | 123.5511
-3.5 | 0.4949 | 0.00428 | -0.1663 | 115.6308
-3 | 0.5509 | 0.00573 | -0.1648 | 96.1431
-2.5 | 0.613 | 0.00658 | -0.1643 | 93.1611
-2 | 0.6784 | 0.00706 | -0.164 | 96.0907
-1.5 | 0.7458 | 0.0073 | -0.1637 | 102.1644
-1 | 0.8135 | 0.00757 | -0.1631 | 107.4637
-0.5 | 0.8814 | 0.00793 | -0.1619 | 111.1475
0 | 0.9486 | 0.00856 | -0.1601 | 110.8178
0.5 | 1.0126 | 0.00998 | -0.1568 | 101.4629
1 | 1.0709 | 0.01374 | -0.1517 | 77.9403
1.5 | 1.1198 | 0.0212 | -0.1451 | 52.8208
2 | 1.1484 | 0.03081 | -0.1362 | 37.2736
2.5 | 1.163 | 0.04097 | -0.1273 | 28.3866
3 | 1.1662 | 0.05116 | -0.1195 | 22.7952
3.5 | 1.1555 | 0.06151 | -0.1133 | 18.7856
4 | 1.1306 | 0.0713 | -0.1086 | 15.8569
4.5 | 1.0914 | 0.08095 | -0.1064 | 13.4824
5.5 | 1.055 | 0.1093 | -0.1278 | 9.6523
6 | 1.0471 | 0.12177 | -0.1342 | 8.599
6.5 | 1.0434 | 0.13364 | -0.1397 | 7.8075
7 | 1.0442 | 0.14504 | -0.1449 | 7.1994
7.5 | 1.0489 | 0.15602 | -0.15 | 6.7229
8 | 1.0578 | 0.16625 | -0.1549 | 6.3627
8.5 | 1.0694 | 0.17593 | -0.1596 | 6.0786
9 | 1.0817 | 0.18605 | -0.1649 | 5.814
10 | 1.1078 | 0.20758 | -0.1757 | 5.3367
10.5 | 1.1242 | 0.21827 | -0.1815 | 5.1505
11 | 1.1428 | 0.22946 | -0.1873 | 4.9804
11.5 | 1.1626 | 0.23843 | -0.1925 | 4.8761
12 | 1.181 | 0.24888 | -0.1986 | 4.7453
12.5 | 1.202 | 0.25881 | -0.2044 | 4.6443
13 | 1.2233 | 0.26858 | -0.2101 | 4.5547
13.5 | 1.2461 | 0.27851 | -0.2159 | 4.4742
14 | 1.2684 | 0.28842 | -0.2218 | 4.3978
14.5 | 1.2906 | 0.29842 | -0.2278 | 4.3248
15 | 1.3134 | 0.30926 | -0.2342 | 4.2469
15.5 | 1.3358 | 0.319 | -0.2403 | 4.1875
16 | 1.3582 | 0.32868 | -0.2464 | 4.1323
16.5 | 1.3804 | 0.33815 | -0.2525 | 4.0822
17 | 1.4026 | 0.34782 | -0.2588 | 4.0325
17.5 | 1.4244 | 0.35741 | -0.2652 | 3.9853
18 | 1.4466 | 0.36816 | -0.2719 | 3.9293
18.5 | 1.4689 | 0.37817 | -0.2784 | 3.8842
19 | 1.491 | 0.3882 | -0.285 | 3.8408
19.5 | 1.513 | 0.39818 | -0.2915 | 3.7998
20 | 1.5349 | 0.40828 | -0.2982 | 3.7594

## 89. Re 7M Mach 0.00 (1)
BIGFOIL.COM POLAR EXPORT
sc21006
SC(2)-1006 |  |  |  | Cl Max: | 1.02 | at alpha= | 4 | deg
JavaFoil+Calcfoil stall+Eppler ext transition |  |  |  | L/D Max: | 68.319 | at alpha= | 2 | deg
Re: | 7000000 |  |  | Cd Min: | 0.00738 | at alpha= | -4.5 | deg
Mach: | 0 |  |  | Cl=0 at alpha= | -7.5179 | deg
|  |  |  | @ Cl=0.1, Cd= | 0.0084621
|  |  |  | @ Cl=0.4, Cd= | 0.0081189
|  |  |  | @ Cl=0.6, Cd= | 0.06568
alpha (deg) | Cl | Cd | Cm | Cl/Cd
-18 | -0.28 | 0.13358 | -0.059 | -2.096
-17.5 | -0.296 | 0.1277 | -0.06 | -2.314
-17 | -0.311 | 0.12149 | -0.06 | -2.559
-16.5 | -0.326 | 0.1165 | -0.06 | -2.795
-16 | -0.339 | 0.11038 | -0.061 | -3.075
-15.5 | -0.352 | 0.10489 | -0.062 | -3.352
-15 | -0.362 | 0.09903 | -0.063 | -3.651
-14.5 | -0.368 | 0.09447 | -0.063 | -3.9
-14 | -0.374 | 0.08597 | -0.071 | -4.347
-13.5 | -0.372 | 0.08226 | -0.07 | -4.525
-13 | -0.404 | 0.03175 | -0.11 | -12.723
-12.5 | -0.386 | 0.03016 | -0.111 | -12.8
-12 | -0.394 | 0.0122 | -0.125 | -32.257
-11.5 | -0.374 | 0.01056 | -0.129 | -35.412
-11 | -0.339 | 0.01022 | -0.13 | -33.189
-10.5 | -0.3 | 0.00988 | -0.131 | -30.352
-10 | -0.257 | 0.00971 | -0.131 | -26.431
-9.5 | -0.21 | 0.00941 | -0.132 | -22.293
-9 | -0.16 | 0.00912 | -0.132 | -17.538
-8.5 | -0.108 | 0.00893 | -0.133 | -12.054
-8 | -0.054 | 0.00878 | -0.134 | -6.092
-7.5 | 0.002 | 0.00876 | -0.134 | 0.24
-7 | 0.059 | 0.00857 | -0.135 | 6.851
-6.5 | 0.116 | 0.00842 | -0.135 | 13.763
-6 | 0.173 | 0.00826 | -0.135 | 21.011
-5.5 | 0.231 | 0.0079 | -0.136 | 29.255
-5 | 0.289 | 0.00773 | -0.136 | 37.352
-4.5 | 0.346 | 0.00738 | -0.137 | 46.924
-4 | 0.403 | 0.00816 | -0.137 | 49.459
-3.5 | 0.461 | 0.00932 | -0.137 | 49.422
-3 | 0.517 | 0.00975 | -0.138 | 53.067
-2.5 | 0.574 | 0.01044 | -0.138 | 54.965
-2 | 0.629 | 0.01122 | -0.138 | 56.098
-1.5 | 0.683 | 0.01208 | -0.139 | 56.568
-1 | 0.735 | 0.01234 | -0.139 | 59.589
-0.5 | 0.785 | 0.01257 | -0.139 | 62.446
0 | 0.832 | 0.01282 | -0.139 | 64.901
0.5 | 0.875 | 0.01313 | -0.139 | 66.639
1 | 0.913 | 0.01344 | -0.14 | 67.933
1.5 | 0.947 | 0.01388 | -0.14 | 68.192
2 | 0.974 | 0.01426 | -0.14 | 68.319
2.5 | 0.995 | 0.01461 | -0.14 | 68.128
3 | 1.01 | 0.01503 | -0.14 | 67.23
3.5 | 1.018 | 0.01553 | -0.14 | 65.583
4 | 1.02 | 0.01593 | -0.14 | 64.045
4.5 | 1.015 | 0.01648 | -0.14 | 61.606
5 | 1.004 | 0.01687 | -0.14 | 59.496
5.5 | 0.98 | 0.01728 | -0.14 | 56.728
6 | 0.941 | 0.0179 | -0.14 | 52.566
6.5 | 0.725 | 0.0482 | -0.074 | 15.045
7 | 0.686 | 0.05123 | -0.072 | 13.395
7.5 | 0.647 | 0.05452 | -0.072 | 11.862
8 | 0.607 | 0.05683 | -0.074 | 10.688
8.5 | 0.567 | 0.06099 | -0.072 | 9.298
9 | 0.528 | 0.06568 | -0.07 | 8.036

## 90. Re 7M Mach 0.00 (2)
BIGFOIL.COM POLAR EXPORT
sc21006
SC(2)-1006 |  |  |  | Cl Max: | 1.8468 | at alpha= | 11.5 | deg
XFOIL ncrit=9 |  |  |  | L/D Max: | 120.759 | at alpha= | 2 | deg
Re: | 7000000 |  |  | Cd Min: | 0.04984 | at alpha= | 13.5 | deg
Mach: | 0 |  |  | Cl=0 at alpha= | -7.1952 | deg
|  |  |  | @ Cl=0.1, Cd= | 0.0044187
|  |  |  | @ Cl=0.4, Cd= | 0.0044219
|  |  |  | @ Cl=0.6, Cd= | 0.0065902
alpha (deg) | Cl | Cd | Cm | Cl/Cd
-16.5 | -1.078 | 0.03716 | -0.0742 | -29.0097
-16 | -1.0359 | 0.02196 | -0.1028 | -47.1721
-15.5 | -0.9809 | 0.0169 | -0.1101 | -58.0414
-15 | -0.9217 | 0.01402 | -0.1147 | -65.7418
-14.5 | -0.8611 | 0.01199 | -0.1184 | -71.8182
-14 | -0.8006 | 0.01104 | -0.121 | -72.5181
-13.5 | -0.7403 | 0.01049 | -0.1232 | -70.572
-13 | -0.6836 | 0.01008 | -0.1243 | -67.8175
-12.5 | -0.6264 | 0.00975 | -0.1255 | -64.2462
-12 | -0.5689 | 0.00962 | -0.1266 | -59.1372
-11.5 | -0.5081 | 0.00852 | -0.1289 | -59.6362
-11 | -0.4467 | 0.00738 | -0.1312 | -60.5285
-10.5 | -0.3876 | 0.00672 | -0.1327 | -57.6786
-10 | -0.3288 | 0.00625 | -0.1339 | -52.608
-9.5 | -0.271 | 0.006 | -0.1348 | -45.1667
-9 | -0.2133 | 0.00583 | -0.1357 | -36.5866
-8.5 | -0.1541 | 0.00546 | -0.1368 | -28.2234
-8 | -0.0951 | 0.00514 | -0.1379 | -18.5019
-7.5 | -0.0359 | 0.00488 | -0.1389 | -7.3566
-7 | 0.023 | 0.00466 | -0.1398 | 4.9356
-6.5 | 0.0813 | 0.00447 | -0.1406 | 18.1879
-6 | 0.1396 | 0.00431 | -0.1413 | 32.3898
-5.5 | 0.1982 | 0.00409 | -0.1421 | 48.4597
-5 | 0.2574 | 0.00385 | -0.143 | 66.8571
-4 | 0.3712 | 0.00404 | -0.144 | 91.8812
-3.5 | 0.4255 | 0.00476 | -0.1442 | 89.3908
-3 | 0.479 | 0.00559 | -0.1441 | 85.6887
-2.5 | 0.534 | 0.00615 | -0.1442 | 86.8293
-2 | 0.5897 | 0.00655 | -0.1443 | 90.0305
-1.5 | 0.6461 | 0.00677 | -0.1445 | 95.4357
-1 | 0.7026 | 0.00693 | -0.1447 | 101.3853
-0.5 | 0.7586 | 0.00714 | -0.1447 | 106.2465
0 | 0.8142 | 0.00738 | -0.1446 | 110.3252
0.5 | 0.8695 | 0.00768 | -0.1443 | 113.2161
1 | 0.9243 | 0.00801 | -0.144 | 115.3933
1.5 | 0.9794 | 0.00822 | -0.1438 | 119.1484
2 | 1.0337 | 0.00856 | -0.1434 | 120.7593
2.5 | 1.0873 | 0.00903 | -0.1428 | 120.4097
3 | 1.1401 | 0.00962 | -0.142 | 118.5135
3.5 | 1.191 | 0.0106 | -0.1407 | 112.3585
4 | 1.243 | 0.01121 | -0.1399 | 110.8831
4.5 | 1.2961 | 0.01148 | -0.1393 | 112.9007
5 | 1.3487 | 0.0118 | -0.1386 | 114.2966
5.5 | 1.4006 | 0.01221 | -0.1378 | 114.7093
6 | 1.4516 | 0.01274 | -0.1368 | 113.9403
6.5 | 1.5006 | 0.01361 | -0.1354 | 110.2572
7 | 1.5473 | 0.01487 | -0.1335 | 104.0551
7.5 | 1.5914 | 0.01652 | -0.1312 | 96.3317
8 | 1.6309 | 0.01875 | -0.1281 | 86.9813
8.5 | 1.6573 | 0.02278 | -0.1228 | 72.7524
9 | 1.6898 | 0.02561 | -0.119 | 65.982
9.5 | 1.7307 | 0.02671 | -0.1165 | 64.796
10 | 1.7614 | 0.02911 | -0.1126 | 60.5084
10.5 | 1.7956 | 0.03064 | -0.1092 | 58.6031
11 | 1.8248 | 0.0325 | -0.1051 | 56.1477
11.5 | 1.8468 | 0.03481 | -0.1 | 53.0537
12 | 1.8424 | 0.03865 | -0.0912 | 47.6688
12.5 | 1.819 | 0.0426 | -0.08 | 42.6995
13 | 1.8089 | 0.04639 | -0.0725 | 38.9933
13.5 | 1.8082 | 0.04984 | -0.0674 | 36.2801

## 91. Re 7M Mach 0.10 (1)
BIGFOIL.COM POLAR EXPORT
sc21006
SC(2)-1006 |  |  |  | Cl Max: | 1.012 | at alpha= | 3.5 | deg
JavaFoil+Calcfoil stall+Eppler ext transition |  |  |  | L/D Max: | 67.879 | at alpha= | 2 | deg
Re: | 7000000 |  |  | Cd Min: | 0.00737 | at alpha= | -4.5 | deg
Mach: | 0.1 |  |  | Cl=0 at alpha= | -7.5179 | deg
|  |  |  | @ Cl=0.1, Cd= | 0.0084821
|  |  |  | @ Cl=0.4, Cd= | 0.0080816
|  |  |  | @ Cl=0.6, Cd= | 0.06269
alpha (deg) | Cl | Cd | Cm | Cl/Cd
-17 | -0.282 | 0.12232 | -0.06 | -2.305
-16.5 | -0.299 | 0.11744 | -0.06 | -2.549
-16 | -0.316 | 0.11163 | -0.061 | -2.831
-15.5 | -0.331 | 0.1049 | -0.062 | -3.157
-15 | -0.344 | 0.09958 | -0.064 | -3.459
-14.5 | -0.354 | 0.09448 | -0.064 | -3.75
-14 | -0.362 | 0.0875 | -0.069 | -4.135
-13.5 | -0.363 | 0.08421 | -0.067 | -4.307
-13 | -0.361 | 0.07454 | -0.077 | -4.848
-12.5 | -0.355 | 0.05884 | -0.092 | -6.035
-12 | -0.389 | 0.0127 | -0.125 | -30.607
-11.5 | -0.365 | 0.01145 | -0.128 | -31.907
-11 | -0.338 | 0.01028 | -0.131 | -32.888
-10.5 | -0.3 | 0.00995 | -0.131 | -30.117
-10 | -0.257 | 0.00968 | -0.132 | -26.522
-9.5 | -0.21 | 0.00939 | -0.133 | -22.386
-9 | -0.16 | 0.00916 | -0.133 | -17.51
-8.5 | -0.108 | 0.00901 | -0.134 | -11.998
-8 | -0.054 | 0.00878 | -0.134 | -6.118
-7.5 | 0.002 | 0.00877 | -0.135 | 0.241
-7 | 0.059 | 0.00859 | -0.135 | 6.866
-6.5 | 0.116 | 0.00844 | -0.136 | 13.805
-6 | 0.174 | 0.00827 | -0.136 | 21.077
-5.5 | 0.232 | 0.00788 | -0.137 | 29.461
-5 | 0.29 | 0.00773 | -0.137 | 37.522
-4.5 | 0.348 | 0.00737 | -0.137 | 47.235
-4 | 0.405 | 0.00815 | -0.138 | 49.736
-3.5 | 0.463 | 0.00932 | -0.138 | 49.661
-3 | 0.52 | 0.00978 | -0.138 | 53.173
-2.5 | 0.577 | 0.01044 | -0.139 | 55.221
-2 | 0.632 | 0.01125 | -0.139 | 56.178
-1.5 | 0.686 | 0.01213 | -0.139 | 56.607
-1 | 0.739 | 0.01238 | -0.14 | 59.683
-0.5 | 0.788 | 0.01264 | -0.14 | 62.392
0 | 0.836 | 0.01289 | -0.14 | 64.809
0.5 | 0.878 | 0.01317 | -0.14 | 66.658
1 | 0.916 | 0.0135 | -0.14 | 67.843
1.5 | 0.948 | 0.01397 | -0.14 | 67.866
2 | 0.974 | 0.01436 | -0.14 | 67.879
2.5 | 0.994 | 0.0147 | -0.141 | 67.616
3 | 1.007 | 0.01508 | -0.141 | 66.767
3.5 | 1.012 | 0.01561 | -0.141 | 64.81
4 | 1.01 | 0.01607 | -0.141 | 62.861
4.5 | 1.001 | 0.01657 | -0.141 | 60.444
5 | 0.986 | 0.01691 | -0.141 | 58.314
5.5 | 0.787 | 0.03977 | -0.09 | 19.782
6 | 0.748 | 0.04229 | -0.089 | 17.698
6.5 | 0.696 | 0.0484 | -0.075 | 14.39
7 | 0.653 | 0.05164 | -0.073 | 12.635
7.5 | 0.608 | 0.05513 | -0.072 | 11.031
8 | 0.563 | 0.05834 | -0.071 | 9.656
8.5 | 0.52 | 0.06269 | -0.071 | 8.29

## 92. Re 7M Mach 0.10 (2)
BIGFOIL.COM POLAR EXPORT
sc21006
SC(2)-1006 |  |  |  | Cl Max: | 1.7082 | at alpha= | 9.5 | deg
XFOIL ncrit=9 |  |  |  | L/D Max: | 120.626 | at alpha= | 2 | deg
Re: | 7000000 |  |  | Cd Min: | 0.06304 | at alpha= | -16 | deg
Mach: | 0.1 |  |  | Cl=0 at alpha= | -7.1906 | deg
|  |  |  | @ Cl=0.1, Cd= | 0.0044259
|  |  |  | @ Cl=0.4, Cd= | 0.0043846
|  |  |  | @ Cl=0.6, Cd= | 0.0065883
alpha (deg) | Cl | Cd | Cm | Cl/Cd
-16 | -0.9611 | 0.06304 | -0.0499 | -15.2459
-15.5 | -0.991 | 0.02299 | -0.1052 | -43.1057
-15 | -0.9352 | 0.01671 | -0.1138 | -55.9665
-14.5 | -0.874 | 0.0135 | -0.1186 | -64.7407
-14 | -0.8117 | 0.01168 | -0.122 | -69.4949
-13.5 | -0.7508 | 0.01082 | -0.1241 | -69.39
-13 | -0.6924 | 0.01028 | -0.1254 | -67.3541
-12.5 | -0.6341 | 0.00989 | -0.1265 | -64.1153
-12 | -0.5755 | 0.00975 | -0.1276 | -59.0256
-11.5 | -0.5164 | 0.00943 | -0.1288 | -54.7614
-11 | -0.4526 | 0.00759 | -0.1319 | -59.6311
-10.5 | -0.3924 | 0.00684 | -0.1334 | -57.3684
-10 | -0.3328 | 0.00633 | -0.1346 | -52.575
-9.5 | -0.2739 | 0.00602 | -0.1356 | -45.4983
-9 | -0.2155 | 0.00584 | -0.1364 | -36.9007
-8.5 | -0.1562 | 0.00551 | -0.1375 | -28.3485
-8 | -0.0965 | 0.00516 | -0.1385 | -18.7016
-7.5 | -0.0367 | 0.0049 | -0.1396 | -7.4898
-7 | 0.0226 | 0.00467 | -0.1405 | 4.8394
-6.5 | 0.0813 | 0.00448 | -0.1413 | 18.1473
-6 | 0.1401 | 0.00431 | -0.142 | 32.5058
-5.5 | 0.199 | 0.0041 | -0.1428 | 48.5366
-5 | 0.2586 | 0.00385 | -0.1437 | 67.1688
-4.5 | 0.318 | 0.00364 | -0.1447 | 87.3626
-4 | 0.3732 | 0.00402 | -0.1447 | 92.8358
-3.5 | 0.4276 | 0.00476 | -0.1449 | 89.8319
-3 | 0.4813 | 0.0056 | -0.1448 | 85.9464
-2.5 | 0.5366 | 0.00617 | -0.1449 | 86.9692
-2 | 0.5927 | 0.00656 | -0.145 | 90.3506
-1.5 | 0.6494 | 0.00678 | -0.1452 | 95.7817
-1 | 0.7063 | 0.00694 | -0.1453 | 101.7723
-0.5 | 0.7627 | 0.00715 | -0.1453 | 106.6713
0 | 0.8187 | 0.00741 | -0.1451 | 110.4858
0.5 | 0.8743 | 0.00772 | -0.1448 | 113.2513
1 | 0.9297 | 0.00803 | -0.1445 | 115.7783
1.5 | 0.9851 | 0.00826 | -0.1442 | 119.2615
2 | 1.0398 | 0.00862 | -0.1437 | 120.6265
2.5 | 1.0939 | 0.00912 | -0.143 | 119.9452
3 | 1.147 | 0.00978 | -0.1421 | 117.2802
3.5 | 1.197 | 0.0111 | -0.1404 | 107.8378
4 | 1.2514 | 0.0113 | -0.1399 | 110.7434
4.5 | 1.3053 | 0.01159 | -0.1392 | 112.623
5 | 1.3585 | 0.01195 | -0.1383 | 113.682
5.5 | 1.4108 | 0.01246 | -0.1373 | 113.2263
6 | 1.4617 | 0.01321 | -0.1359 | 110.651
6.5 | 1.5101 | 0.01443 | -0.134 | 104.65
7 | 1.5559 | 0.01608 | -0.1316 | 96.76
7.5 | 1.5963 | 0.01866 | -0.1283 | 85.5466
8 | 1.6182 | 0.02429 | -0.1221 | 66.62
8.5 | 1.6487 | 0.02727 | -0.1176 | 60.4584
9 | 1.67 | 0.03172 | -0.112 | 52.6482
9.5 | 1.7082 | 0.033 | -0.1089 | 51.7636
10 | 1.6958 | 0.04089 | -0.0996 | 41.4722

## 93. Re 7M Mach 0.25 (1)
BIGFOIL.COM POLAR EXPORT
sc21006
SC(2)-1006 |  |  |  | Cl Max: | 0.976 | at alpha= | 2.5 | deg
JavaFoil+Calcfoil stall+Eppler ext transition |  |  |  | L/D Max: | 67.364 | at alpha= | 1 | deg
Re: | 7000000 |  |  | Cd Min: | 0.00746 | at alpha= | -4.5 | deg
Mach: | 0.25 |  |  | Cl=0 at alpha= | -7.5175 | deg
|  |  |  | @ Cl=0.1, Cd= | 0.0085278
|  |  |  | @ Cl=0.4, Cd= | 0.06489
|  |  |  | @ Cl=0.6, Cd= | 0.06489
alpha (deg) | Cl | Cd | Cm | Cl/Cd
-16.5 | -0.05 | 0.11794 | -0.063 | -0.425
-16 | -0.047 | 0.1136 | -0.062 | -0.416
-15.5 | -0.129 | 0.1082 | -0.062 | -1.196
-15 | -0.182 | 0.10356 | -0.062 | -1.757
-14.5 | -0.225 | 0.09671 | -0.065 | -2.326
-14 | -0.26 | 0.09079 | -0.066 | -2.869
-13.5 | -0.289 | 0.08333 | -0.072 | -3.47
-13 | -0.305 | 0.08111 | -0.069 | -3.759
-12.5 | -0.305 | 0.0772 | -0.068 | -3.956
-12 | -0.305 | 0.06267 | -0.088 | -4.871
-11.5 | -0.342 | 0.01262 | -0.129 | -27.067
-11 | -0.321 | 0.01128 | -0.132 | -28.505
-10.5 | -0.295 | 0.01016 | -0.135 | -29.067
-10 | -0.256 | 0.00991 | -0.136 | -25.875
-9.5 | -0.212 | 0.00962 | -0.136 | -22.006
-9 | -0.163 | 0.0093 | -0.137 | -17.49
-8.5 | -0.11 | 0.00911 | -0.137 | -12.096
-8 | -0.055 | 0.0089 | -0.138 | -6.175
-7.5 | 0.002 | 0.00885 | -0.138 | 0.244
-7 | 0.061 | 0.00866 | -0.139 | 6.988
-6.5 | 0.12 | 0.00846 | -0.139 | 14.135
-6 | 0.179 | 0.00831 | -0.14 | 21.541
-5.5 | 0.239 | 0.00792 | -0.14 | 30.131
-5 | 0.298 | 0.00774 | -0.141 | 38.502
-4.5 | 0.358 | 0.00746 | -0.141 | 47.932
-4 | 0.417 | 0.00929 | -0.142 | 44.852
-3.5 | 0.476 | 0.00938 | -0.142 | 50.704
-3 | 0.534 | 0.00982 | -0.142 | 54.387
-2.5 | 0.592 | 0.01054 | -0.143 | 56.229
-2 | 0.649 | 0.01196 | -0.143 | 54.286
-1.5 | 0.705 | 0.01229 | -0.143 | 57.352
-1 | 0.758 | 0.01252 | -0.143 | 60.497
-0.5 | 0.807 | 0.01281 | -0.144 | 63.028
0 | 0.854 | 0.01307 | -0.144 | 65.306
0.5 | 0.894 | 0.01339 | -0.144 | 66.774
1 | 0.927 | 0.01377 | -0.144 | 67.364
1.5 | 0.953 | 0.01426 | -0.144 | 66.858
2 | 0.97 | 0.01466 | -0.144 | 66.146
2.5 | 0.976 | 0.01505 | -0.144 | 64.821
3 | 0.97 | 0.01556 | -0.144 | 62.359
3.5 | 0.952 | 0.0161 | -0.144 | 59.156
4 | 0.923 | 0.01654 | -0.144 | 55.767
4.5 | 0.716 | 0.0389 | -0.084 | 18.413
5 | 0.671 | 0.04154 | -0.08 | 16.144
5.5 | 0.614 | 0.04193 | -0.088 | 14.634
6 | 0.525 | 0.04623 | -0.082 | 11.361
6.5 | 0.432 | 0.04984 | -0.077 | 8.67
7 | 0.333 | 0.05602 | -0.071 | 5.938
7.5 | 0.22 | 0.06489 | -0.059 | 3.391

## 94. Re 7M Mach 0.25 (2)
BIGFOIL.COM POLAR EXPORT
sc21006
SC(2)-1006 |  |  |  | Cl Max: | 1.3925 | at alpha= | 5 | deg
XFOIL ncrit=9 |  |  |  | L/D Max: | 118.924 | at alpha= | 1.5 | deg
Re: | 7000000 |  |  | Cd Min: | 0.35401 | at alpha= | 20 | deg
Mach: | 0.25 |  |  | Cl=0 at alpha= | -7.1642 | deg
|  |  |  | @ Cl=0.1, Cd= | 0.0044758
|  |  |  | @ Cl=0.4, Cd= | 0.0040436
|  |  |  | @ Cl=0.6, Cd= | 0.0065701
alpha (deg) | Cl | Cd | Cm | Cl/Cd
-20 | -0.6636 | 0.21682 | 0.0162 | -3.0606
-19.5 | -0.6471 | 0.20946 | 0.0125 | -3.0894
-19 | -0.6314 | 0.20206 | 0.0089 | -3.1248
-18.5 | -0.6164 | 0.19465 | 0.0056 | -3.1667
-18 | -0.6026 | 0.18724 | 0.0024 | -3.2183
-17.5 | -0.5894 | 0.17974 | -0.0005 | -3.2792
-17 | -0.5819 | 0.17071 | -0.0035 | -3.4087
-16.5 | -0.5789 | 0.15995 | -0.0063 | -3.6193
-16 | -0.571 | 0.15228 | -0.0086 | -3.7497
-15.5 | -0.5616 | 0.14607 | -0.0103 | -3.8447
-15 | -0.5534 | 0.14005 | -0.0115 | -3.9514
-14.5 | -0.5474 | 0.13397 | -0.0124 | -4.086
-14 | -0.5354 | 0.12558 | -0.0166 | -4.2634
-13.5 | -0.5261 | 0.11638 | -0.0212 | -4.5205
-13 | -0.5242 | 0.10496 | -0.0271 | -4.9943
-12.5 | -0.6498 | 0.05132 | -0.077 | -12.6617
-12 | -0.6194 | 0.01311 | -0.1302 | -47.2464
-11.5 | -0.5542 | 0.01103 | -0.1326 | -50.2448
-11 | -0.4912 | 0.0102 | -0.1335 | -48.1569
-10.5 | -0.4221 | 0.00792 | -0.1367 | -53.2955
-10 | -0.3563 | 0.00695 | -0.1384 | -51.2662
-9.5 | -0.2919 | 0.00634 | -0.1396 | -46.041
-9 | -0.2291 | 0.00596 | -0.1405 | -38.4396
-8.5 | -0.1682 | 0.00579 | -0.141 | -29.0501
-8 | -0.1041 | 0.00528 | -0.1424 | -19.7159
-7.5 | -0.0415 | 0.00496 | -0.1434 | -8.3669
-7 | 0.0203 | 0.00473 | -0.1443 | 4.2918
-6 | 0.1426 | 0.00434 | -0.1458 | 32.8571
-5.5 | 0.2037 | 0.00413 | -0.1467 | 49.322
-4.5 | 0.3266 | 0.00365 | -0.1486 | 89.4795
-4 | 0.3852 | 0.00377 | -0.149 | 102.1751
-3.5 | 0.4393 | 0.00477 | -0.1487 | 92.0964
-2.5 | 0.551 | 0.00624 | -0.1485 | 88.3013
-2 | 0.6089 | 0.00663 | -0.1486 | 91.8401
-1.5 | 0.6677 | 0.00684 | -0.1487 | 97.617
-1 | 0.7266 | 0.00701 | -0.1488 | 103.6519
-0.5 | 0.785 | 0.00724 | -0.1486 | 108.4254
0 | 0.8432 | 0.00753 | -0.1483 | 111.9788
0.5 | 0.9007 | 0.00797 | -0.1476 | 113.0113
1 | 0.959 | 0.00818 | -0.1472 | 117.2372
1.5 | 1.0168 | 0.00855 | -0.1464 | 118.924
2 | 1.0738 | 0.00909 | -0.1454 | 118.1298
2.5 | 1.13 | 0.00983 | -0.144 | 114.9542
3 | 1.1824 | 0.01144 | -0.1416 | 103.3566
3.5 | 1.2399 | 0.01188 | -0.1403 | 104.3687
4 | 1.2962 | 0.01264 | -0.1386 | 102.5475
4.5 | 1.3484 | 0.01444 | -0.1358 | 93.3795
5 | 1.3925 | 0.01819 | -0.1317 | 76.5531
5.5 | 1.2667 | 0.05896 | -0.1072 | 21.4841
6 | 1.2207 | 0.07515 | -0.1003 | 16.2435
6.5 | 1.1633 | 0.08645 | -0.095 | 13.4563
7 | 1.1146 | 0.10471 | -0.1092 | 10.6446
7.5 | 1.0813 | 0.12387 | -0.1219 | 8.7293
8 | 1.0678 | 0.13741 | -0.1286 | 7.7709
8.5 | 1.0613 | 0.14958 | -0.1343 | 7.0952
9 | 1.0577 | 0.16066 | -0.1391 | 6.5835
9.5 | 1.0642 | 0.16961 | -0.1433 | 6.2744
10.5 | 1.074 | 0.19045 | -0.1535 | 5.6393
11 | 1.0739 | 0.20639 | -0.1611 | 5.2033
11.5 | 1.0849 | 0.21627 | -0.1662 | 5.0164
12 | 1.0954 | 0.22678 | -0.1718 | 4.8302
12.5 | 1.1102 | 0.23556 | -0.1767 | 4.713
13 | 1.1259 | 0.24407 | -0.1815 | 4.613
13.5 | 1.1422 | 0.25252 | -0.1864 | 4.5232
14 | 1.1606 | 0.26055 | -0.191 | 4.4544
14.5 | 1.1775 | 0.26787 | -0.1957 | 4.3958
15 | 1.1943 | 0.27486 | -0.2003 | 4.3451
15.5 | 1.2111 | 0.28174 | -0.2051 | 4.2986
16 | 1.2285 | 0.29151 | -0.2108 | 4.2143
16.5 | 1.2452 | 0.30097 | -0.2167 | 4.1373
17 | 1.2627 | 0.30886 | -0.2219 | 4.0883
17.5 | 1.2804 | 0.31671 | -0.2272 | 4.0428
18 | 1.2979 | 0.32439 | -0.2325 | 4.001
18.5 | 1.3155 | 0.33193 | -0.2378 | 3.9632
19 | 1.3328 | 0.3394 | -0.2431 | 3.9269
19.5 | 1.35 | 0.3467 | -0.2484 | 3.8939
20 | 1.3671 | 0.35401 | -0.2538 | 3.8618

## 95. Re 7M Mach 0.50 (1)
BIGFOIL.COM POLAR EXPORT
sc21006
SC(2)-1006 |  |  |  | Cl Max: | 1.419 | at alpha= | 20 | deg
JavaFoil+Calcfoil stall+Eppler ext transition |  |  |  | L/D Max: | 64.736 | at alpha= | -0.5 | deg
Re: | 7000000 |  |  | Cd Min: | 0.0075 | at alpha= | -4.5 | deg
Mach: | 0.5 |  |  | Cl=0 at alpha= | -7.5164 | deg
|  |  |  | @ Cl=0.1, Cd= | 0.00872
|  |  |  | @ Cl=0.4, Cd= | 0.0075
|  |  |  | @ Cl=0.6, Cd= | 0.037828
alpha (deg) | Cl | Cd | Cm | Cl/Cd
-20 | -0.659 | 0.15642 | -0.075 | -4.212
-19.5 | -0.633 | 0.14651 | -0.075 | -4.32
-19 | -0.608 | 0.13757 | -0.077 | -4.418
-18.5 | -0.584 | 0.12712 | -0.081 | -4.594
-18 | -0.561 | 0.11559 | -0.086 | -4.851
-17.5 | -0.527 | 0.13197 | -0.073 | -3.993
-17 | -0.501 | 0.12554 | -0.073 | -3.99
-16.5 | -0.475 | 0.11545 | -0.075 | -4.116
-16 | -0.451 | 0.10635 | -0.08 | -4.237
-15.5 | -0.422 | 0.10893 | -0.075 | -3.878
-15 | -0.395 | 0.10931 | -0.071 | -3.615
-14.5 | -0.369 | 0.09925 | -0.074 | -3.723
-14 | -0.345 | 0.08974 | -0.081 | -3.842
-13.5 | -0.319 | 0.08265 | -0.086 | -3.866
-13 | -0.297 | 0.07106 | -0.096 | -4.175
-12.5 | -0.289 | 0.03754 | -0.124 | -7.691
-12 | -0.237 | 0.08049 | -0.068 | -2.942
-11.5 | -0.211 | 0.07302 | -0.073 | -2.887
-11 | -0.186 | 0.06517 | -0.084 | -2.849
-10.5 | -0.189 | 0.01308 | -0.145 | -14.414
-10 | -0.132 | 0.05908 | -0.085 | -2.24
-9.5 | -0.122 | 0.01553 | -0.142 | -7.874
-9 | -0.135 | 0.00991 | -0.153 | -13.586
-8.5 | -0.112 | 0.00959 | -0.154 | -11.636
-8 | -0.059 | 0.00926 | -0.154 | -6.335
-7.5 | 0.002 | 0.00915 | -0.155 | 0.258
-7 | 0.067 | 0.00882 | -0.155 | 7.588
-6.5 | 0.133 | 0.00862 | -0.156 | 15.439
-6 | 0.2 | 0.00842 | -0.156 | 23.712
-5.5 | 0.267 | 0.00805 | -0.157 | 33.102
-5 | 0.333 | 0.00786 | -0.157 | 42.388
-4.5 | 0.4 | 0.0075 | -0.158 | 53.257
-4 | 0.466 | 0.00958 | -0.158 | 48.618
-3.5 | 0.532 | 0.01007 | -0.159 | 52.8
-3 | 0.597 | 0.01026 | -0.159 | 58.174
-2.5 | 0.662 | 0.01124 | -0.159 | 58.848
-2 | 0.724 | 0.0126 | -0.16 | 57.473
-1.5 | 0.783 | 0.01295 | -0.16 | 60.482
-1 | 0.836 | 0.01334 | -0.16 | 62.687
-0.5 | 0.879 | 0.01358 | -0.16 | 64.736
0 | 0.904 | 0.01417 | -0.161 | 63.781
0.5 | 0.884 | 0.01466 | -0.161 | 60.298
1 | 0.558 | 0.01513 | -0.161 | 36.884
1.5 | 0.59 | 0.0158 | -0.161 | 37.362
2 | 0.623 | 0.01632 | -0.161 | 38.172
2.5 | 0.655 | 0.01681 | -0.161 | 38.983
3 | 0.687 | 0.01714 | -0.161 | 40.103
3.5 | 0.579 | 0.04052 | -0.077 | 14.29
4 | 0.752 | 0.01834 | -0.161 | 40.98
4.5 | 0.784 | 0.01911 | -0.161 | 41.002
5 | 0.816 | 0.02008 | -0.161 | 40.608
5.5 | 0.688 | 0.04621 | -0.093 | 14.899
6 | 0.71 | 0.0519 | -0.084 | 13.685
6.5 | 0.734 | 0.05811 | -0.08 | 12.633
7 | 0.817 | 0.0361 | -0.129 | 22.637
7.5 | 0.791 | 0.05553 | -0.092 | 14.24
8 | 0.813 | 0.06121 | -0.087 | 13.291
8.5 | 0.837 | 0.06895 | -0.084 | 12.142
9 | 0.864 | 0.07173 | -0.086 | 12.042
9.5 | 0.914 | 0.05772 | -0.111 | 15.832
10 | 0.92 | 0.07031 | -0.094 | 13.08
10.5 | 0.943 | 0.07594 | -0.091 | 12.415
11 | 0.966 | 0.08423 | -0.089 | 11.473
11.5 | 0.997 | 0.07765 | -0.095 | 12.839
12 | 1.018 | 0.08582 | -0.091 | 11.861
12.5 | 1.041 | 0.0957 | -0.089 | 10.88
13 | 1.069 | 0.0987 | -0.092 | 10.828
13.5 | 1.093 | 0.09315 | -0.092 | 11.734
14 | 1.117 | 0.10094 | -0.091 | 11.064
14.5 | 1.144 | 0.10939 | -0.093 | 10.454
15 | 1.171 | 0.10282 | -0.095 | 11.387
15.5 | 1.193 | 0.11146 | -0.093 | 10.704
16 | 1.216 | 0.11921 | -0.092 | 10.201
16.5 | 1.244 | 0.12766 | -0.094 | 9.742
17 | 1.265 | 0.128 | -0.092 | 9.884
17.5 | 1.29 | 0.12935 | -0.092 | 9.971
18 | 1.316 | 0.1363 | -0.094 | 9.653
18.5 | 1.346 | 0.14277 | -0.097 | 9.424
19 | 1.362 | 0.14442 | -0.092 | 9.432
19.5 | 1.387 | 0.15071 | -0.093 | 9.204
20 | 1.419 | 0.15083 | -0.097 | 9.406

## 96. Re 7M Mach 0.50 (2)
BIGFOIL.COM POLAR EXPORT
sc21006
SC(2)-1006 |  |  |  | Cl Max: | 1.5354 | at alpha= | 20 | deg
XFOIL ncrit=9 |  |  |  | L/D Max: | 122.918 | at alpha= | -4 | deg
Re: | 7000000 |  |  | Cd Min: | 0.40875 | at alpha= | 20 | deg
Mach: | 0.5 |  |  | Cl=0 at alpha= | -7.0463 | deg
|  |  |  | @ Cl=0.1, Cd= | 0.0046515
|  |  |  | @ Cl=0.4, Cd= | 0.0036273
|  |  |  | @ Cl=0.6, Cd= | 0.0063945
alpha (deg) | Cl | Cd | Cm | Cl/Cd
-20 | -0.7012 | 0.23163 | 0.0172 | -3.0272
-19.5 | -0.6801 | 0.22315 | 0.0131 | -3.0477
-19 | -0.661 | 0.21504 | 0.0092 | -3.0738
-18.5 | -0.6427 | 0.20697 | 0.0056 | -3.1053
-18 | -0.6257 | 0.19901 | 0.0024 | -3.1441
-17.5 | -0.6098 | 0.19116 | -0.0005 | -3.19
-17 | -0.5957 | 0.18347 | -0.0029 | -3.2469
-16.5 | -0.5854 | 0.17532 | -0.0051 | -3.339
-16 | -0.5755 | 0.16757 | -0.0066 | -3.4344
-15 | -0.5436 | 0.14921 | -0.0154 | -3.6432
-14.5 | -0.5241 | 0.14179 | -0.0197 | -3.6963
-14 | -0.5066 | 0.13374 | -0.024 | -3.7879
-13.5 | -0.4909 | 0.12533 | -0.0284 | -3.9169
-13 | -0.476 | 0.11671 | -0.033 | -4.0785
-12.5 | -0.4621 | 0.10795 | -0.0379 | -4.2807
-12 | -0.4487 | 0.09898 | -0.0433 | -4.5332
-11.5 | -0.4367 | 0.08957 | -0.0495 | -4.8755
-11 | -0.4256 | 0.07961 | -0.0571 | -5.3461
-10.5 | -0.4152 | 0.07076 | -0.0635 | -5.8677
-10 | -0.4099 | 0.06067 | -0.0724 | -6.7562
-9.5 | -0.3869 | 0.04851 | -0.0903 | -7.9757
-9 | -0.3342 | 0.02958 | -0.1254 | -11.2982
-8.5 | -0.2567 | 0.01439 | -0.1462 | -17.8388
-8 | -0.1536 | 0.0068 | -0.1575 | -22.5882
-7.5 | -0.0695 | 0.0055 | -0.16 | -12.6364
-7 | 0.0071 | 0.005 | -0.1611 | 1.42
-6.5 | 0.0803 | 0.00472 | -0.1619 | 17.0127
-6 | 0.1522 | 0.00447 | -0.1628 | 34.0492
-5.5 | 0.2229 | 0.00427 | -0.1636 | 52.2014
-5 | 0.2943 | 0.00395 | -0.1649 | 74.5063
-4.5 | 0.3642 | 0.00373 | -0.1659 | 97.6408
-4 | 0.4339 | 0.00353 | -0.167 | 122.9178
-3.5 | 0.4904 | 0.00481 | -0.1656 | 101.9543
-3 | 0.5508 | 0.0058 | -0.1649 | 94.9655
-2.5 | 0.6137 | 0.00656 | -0.1644 | 93.5518
-2 | 0.6799 | 0.00694 | -0.1643 | 97.9683
-1.5 | 0.7475 | 0.00715 | -0.164 | 104.5455
-1 | 0.8154 | 0.0074 | -0.1634 | 110.1892
-0.5 | 0.8835 | 0.00774 | -0.1624 | 114.1473
0 | 0.9505 | 0.00844 | -0.1604 | 112.6185
0.5 | 1.0163 | 0.00955 | -0.1575 | 106.4188
1 | 1.0746 | 0.01312 | -0.1524 | 81.9055
1.5 | 1.1251 | 0.02013 | -0.1461 | 55.8917
2 | 1.1528 | 0.03012 | -0.1369 | 38.2736
2.5 | 1.1663 | 0.04056 | -0.1277 | 28.7549
3 | 1.1681 | 0.05105 | -0.1197 | 22.8815
3.5 | 1.1573 | 0.06143 | -0.1134 | 18.8393
4 | 1.133 | 0.07128 | -0.1088 | 15.8951
4.5 | 1.0933 | 0.08078 | -0.1063 | 13.5343
5 | 1.0692 | 0.09533 | -0.1185 | 11.2158
5.5 | 1.0565 | 0.10913 | -0.1278 | 9.6811
6 | 1.0486 | 0.12157 | -0.1342 | 8.6255
6.5 | 1.045 | 0.13339 | -0.1397 | 7.8342
7 | 1.0459 | 0.14468 | -0.1449 | 7.2291
7.5 | 1.0509 | 0.1555 | -0.1498 | 6.7582
8 | 1.0601 | 0.1655 | -0.1546 | 6.4054
8.5 | 1.0714 | 0.17521 | -0.1594 | 6.1149
9 | 1.082 | 0.18625 | -0.1651 | 5.8094
9.5 | 1.0951 | 0.19749 | -0.1707 | 5.5451
11.5 | 1.1614 | 0.23922 | -0.1932 | 4.8549
12 | 1.1818 | 0.24913 | -0.1988 | 4.7437
12.5 | 1.2027 | 0.25908 | -0.2046 | 4.6422
13 | 1.2246 | 0.26874 | -0.2103 | 4.5568
13.5 | 1.2469 | 0.27879 | -0.216 | 4.4725
14 | 1.2687 | 0.28801 | -0.2217 | 4.4051
14.5 | 1.2905 | 0.29708 | -0.2275 | 4.3439
15 | 1.3125 | 0.3073 | -0.2338 | 4.2711
15.5 | 1.335 | 0.31775 | -0.2401 | 4.2014
16 | 1.3571 | 0.32836 | -0.2466 | 4.133
16.5 | 1.3797 | 0.33845 | -0.2529 | 4.0765
17 | 1.4022 | 0.34846 | -0.2593 | 4.024
17.5 | 1.4248 | 0.35855 | -0.2657 | 3.9738
18 | 1.4471 | 0.36857 | -0.2721 | 3.9263
18.5 | 1.4695 | 0.37858 | -0.2786 | 3.8816
19 | 1.4916 | 0.38861 | -0.2851 | 3.8383
19.5 | 1.5135 | 0.39859 | -0.2917 | 3.7971
20 | 1.5354 | 0.40875 | -0.2984 | 3.7563

## 97. Re 8M Mach 0.00 (1)
BIGFOIL.COM POLAR EXPORT
sc21006
SC(2)-1006 |  |  |  | Cl Max: | 1.02 | at alpha= | 4 | deg
JavaFoil+Calcfoil stall+Eppler ext transition |  |  |  | L/D Max: | 69.378 | at alpha= | 2 | deg
Re: | 8000000 |  |  | Cd Min: | 0.00779 | at alpha= | -5.5 | deg
Mach: | 0 |  |  | Cl=0 at alpha= | -7.5179 | deg
|  |  |  | @ Cl=0.1, Cd= | 0.0083749
|  |  |  | @ Cl=0.4, Cd= | 0.0091953
|  |  |  | @ Cl=0.6, Cd= | 0.06515
alpha (deg) | Cl | Cd | Cm | Cl/Cd
-17.5 | -0.296 | 0.12746 | -0.06 | -2.319
-17 | -0.311 | 0.12142 | -0.06 | -2.561
-16.5 | -0.326 | 0.11558 | -0.061 | -2.819
-16 | -0.34 | 0.10969 | -0.062 | -3.096
-15.5 | -0.352 | 0.10378 | -0.063 | -3.391
-15 | -0.362 | 0.09822 | -0.065 | -3.686
-14.5 | -0.369 | 0.09329 | -0.065 | -3.954
-14 | -0.375 | 0.08321 | -0.075 | -4.51
-13.5 | -0.374 | 0.07931 | -0.075 | -4.715
-13 | -0.389 | 0.04597 | -0.102 | -8.47
-12.5 | -0.408 | 0.01598 | -0.121 | -25.547
-12 | -0.395 | 0.01155 | -0.126 | -34.219
-11.5 | -0.374 | 0.01044 | -0.129 | -35.834
-11 | -0.339 | 0.01007 | -0.13 | -33.664
-10.5 | -0.3 | 0.00974 | -0.131 | -30.785
-10 | -0.257 | 0.00957 | -0.131 | -26.812
-9.5 | -0.21 | 0.00928 | -0.132 | -22.609
-9 | -0.16 | 0.00906 | -0.132 | -17.652
-8.5 | -0.108 | 0.00905 | -0.133 | -11.901
-8 | -0.054 | 0.00884 | -0.134 | -6.053
-7.5 | 0.002 | 0.00867 | -0.134 | 0.242
-7 | 0.059 | 0.00849 | -0.135 | 6.911
-6.5 | 0.116 | 0.00833 | -0.135 | 13.911
-6 | 0.173 | 0.00817 | -0.135 | 21.242
-5.5 | 0.231 | 0.00779 | -0.136 | 29.663
-5 | 0.289 | 0.00851 | -0.136 | 33.912
-4.5 | 0.346 | 0.00821 | -0.137 | 42.153
-4 | 0.403 | 0.00925 | -0.137 | 43.597
-3.5 | 0.461 | 0.00967 | -0.137 | 47.662
-3 | 0.517 | 0.00989 | -0.138 | 52.317
-2.5 | 0.574 | 0.01064 | -0.138 | 53.944
-2 | 0.629 | 0.01116 | -0.138 | 56.375
-1.5 | 0.683 | 0.01192 | -0.139 | 57.318
-1 | 0.735 | 0.01218 | -0.139 | 60.339
-0.5 | 0.785 | 0.01253 | -0.139 | 62.63
0 | 0.832 | 0.01265 | -0.139 | 65.757
0.5 | 0.875 | 0.01298 | -0.139 | 67.404
1 | 0.913 | 0.01329 | -0.14 | 68.711
1.5 | 0.947 | 0.01369 | -0.14 | 69.147
2 | 0.974 | 0.01404 | -0.14 | 69.378
2.5 | 0.995 | 0.01438 | -0.14 | 69.201
3 | 1.01 | 0.01481 | -0.14 | 68.215
3.5 | 1.018 | 0.01534 | -0.14 | 66.393
4 | 1.02 | 0.01573 | -0.14 | 64.847
4.5 | 1.015 | 0.0162 | -0.14 | 62.637
5 | 1.004 | 0.01659 | -0.14 | 60.533
5.5 | 0.98 | 0.0171 | -0.14 | 57.311
6 | 0.941 | 0.01767 | -0.14 | 53.244
6.5 | 0.728 | 0.04697 | -0.079 | 15.506
7 | 0.687 | 0.05054 | -0.075 | 13.6
7.5 | 0.647 | 0.0537 | -0.074 | 12.053
8 | 0.607 | 0.05714 | -0.073 | 10.62
8.5 | 0.567 | 0.06144 | -0.072 | 9.226
9 | 0.528 | 0.06515 | -0.071 | 8.105

## 98. Re 8M Mach 0.00 (2)
BIGFOIL.COM POLAR EXPORT
sc21006
SC(2)-1006 |  |  |  | Cl Max: | 1.6306 | at alpha= | 8 | deg
XFOIL ncrit=9 |  |  |  | L/D Max: | 123.68 | at alpha= | 2 | deg
Re: | 8000000 |  |  | Cd Min: | 0.02632 | at alpha= | -16 | deg
Mach: | 0 |  |  | Cl=0 at alpha= | -7.1937 | deg
|  |  |  | @ Cl=0.1, Cd= | 0.0043344
|  |  |  | @ Cl=0.4, Cd= | 0.0047662
|  |  |  | @ Cl=0.6, Cd= | 0.0065123
alpha (deg) | Cl | Cd | Cm | Cl/Cd
-16 | -1.0268 | 0.02632 | -0.098 | -39.0122
-15.5 | -0.9775 | 0.01768 | -0.1099 | -55.2885
-15 | -0.9188 | 0.01404 | -0.1153 | -65.4416
-14.5 | -0.858 | 0.0117 | -0.1193 | -73.3333
-14 | -0.7972 | 0.01044 | -0.1222 | -76.3602
-13.5 | -0.7388 | 0.00989 | -0.1239 | -74.7017
-13 | -0.6819 | 0.00948 | -0.1251 | -71.9304
-12.5 | -0.6242 | 0.00911 | -0.1264 | -68.5181
-12 | -0.5667 | 0.00894 | -0.1275 | -63.3893
-11.5 | -0.5093 | 0.00864 | -0.1285 | -58.9468
-11 | -0.448 | 0.00731 | -0.131 | -61.2859
-10.5 | -0.3882 | 0.00658 | -0.1326 | -58.997
-10 | -0.329 | 0.00606 | -0.1339 | -54.2904
-9.5 | -0.2706 | 0.00579 | -0.135 | -46.7358
-9 | -0.2129 | 0.00561 | -0.1358 | -37.9501
-8.5 | -0.155 | 0.0054 | -0.1366 | -28.7037
-8 | -0.0952 | 0.00503 | -0.1379 | -18.9264
-7.5 | -0.0359 | 0.00477 | -0.1389 | -7.5262
-7 | 0.0227 | 0.00457 | -0.1397 | 4.9672
-6.5 | 0.0811 | 0.00438 | -0.1405 | 18.516
-6 | 0.1391 | 0.00424 | -0.1411 | 32.8066
-5.5 | 0.198 | 0.00403 | -0.142 | 49.1315
-5 | 0.257 | 0.00381 | -0.1429 | 67.4541
-4.5 | 0.3158 | 0.00366 | -0.1437 | 86.2842
-4 | 0.3689 | 0.00444 | -0.1436 | 83.0856
-3.5 | 0.4242 | 0.00502 | -0.144 | 84.502
-2.5 | 0.5341 | 0.00616 | -0.1442 | 86.7045
-2 | 0.5904 | 0.00648 | -0.1444 | 91.1111
-1.5 | 0.6469 | 0.00667 | -0.1446 | 96.9865
-1 | 0.7035 | 0.00682 | -0.1448 | 103.1525
-0.5 | 0.7596 | 0.00701 | -0.1449 | 108.3595
0 | 0.8153 | 0.00726 | -0.1448 | 112.3003
0.5 | 0.8706 | 0.00757 | -0.1445 | 115.0066
1 | 0.9258 | 0.0078 | -0.1443 | 118.6923
1.5 | 0.9808 | 0.00802 | -0.1441 | 122.2943
2 | 1.0352 | 0.00837 | -0.1437 | 123.6798
2.5 | 1.0887 | 0.00886 | -0.1431 | 122.8781
3 | 1.1414 | 0.00951 | -0.1422 | 120.021
3.5 | 1.1923 | 0.01049 | -0.141 | 113.6606
4 | 1.246 | 0.0107 | -0.1405 | 116.4486
4.5 | 1.2991 | 0.01101 | -0.1399 | 117.9927
5 | 1.3518 | 0.01133 | -0.1393 | 119.3116
5.5 | 1.4038 | 0.01175 | -0.1385 | 119.4723
6 | 1.4547 | 0.0123 | -0.1374 | 118.2683
6.5 | 1.5028 | 0.01341 | -0.1358 | 112.0656
7 | 1.5489 | 0.01483 | -0.1338 | 104.4437
7.5 | 1.5908 | 0.01694 | -0.131 | 93.9079
8 | 1.6306 | 0.0192 | -0.1281 | 84.9271

## 99. Re 8M Mach 0.10 (1)
BIGFOIL.COM POLAR EXPORT
sc21006
SC(2)-1006 |  |  |  | Cl Max: | 1.012 | at alpha= | 3.5 | deg
JavaFoil+Calcfoil stall+Eppler ext transition |  |  |  | L/D Max: | 68.934 | at alpha= | 2 | deg
Re: | 8000000 |  |  | Cd Min: | 0.00779 | at alpha= | -5.5 | deg
Mach: | 0.1 |  |  | Cl=0 at alpha= | -7.5179 | deg
|  |  |  | @ Cl=0.1, Cd= | 0.0084065
|  |  |  | @ Cl=0.4, Cd= | 0.0091879
|  |  |  | @ Cl=0.6, Cd= | 0.06275
alpha (deg) | Cl | Cd | Cm | Cl/Cd
-17.5 | -0.264 | 0.12758 | -0.06 | -2.072
-17 | -0.282 | 0.12198 | -0.061 | -2.312
-16.5 | -0.299 | 0.11629 | -0.061 | -2.575
-16 | -0.316 | 0.11048 | -0.062 | -2.861
-15.5 | -0.331 | 0.10445 | -0.063 | -3.173
-15 | -0.345 | 0.09828 | -0.065 | -3.507
-14.5 | -0.355 | 0.09347 | -0.065 | -3.795
-14 | -0.363 | 0.08564 | -0.072 | -4.236
-13.5 | -0.364 | 0.08168 | -0.072 | -4.458
-13 | -0.366 | 0.06797 | -0.085 | -5.38
-12.5 | -0.394 | 0.02109 | -0.118 | -18.67
-12 | -0.391 | 0.01202 | -0.126 | -32.498
-11.5 | -0.372 | 0.01048 | -0.13 | -35.478
-11 | -0.338 | 0.01013 | -0.131 | -33.377
-10.5 | -0.3 | 0.0098 | -0.131 | -30.561
-10 | -0.257 | 0.00954 | -0.132 | -26.928
-9.5 | -0.21 | 0.00927 | -0.133 | -22.674
-9 | -0.16 | 0.00906 | -0.133 | -17.708
-8.5 | -0.108 | 0.00906 | -0.134 | -11.93
-8 | -0.054 | 0.00884 | -0.134 | -6.08
-7.5 | 0.002 | 0.00871 | -0.135 | 0.242
-7 | 0.059 | 0.0085 | -0.135 | 6.942
-6.5 | 0.116 | 0.00837 | -0.136 | 13.926
-6 | 0.174 | 0.00818 | -0.136 | 21.31
-5.5 | 0.232 | 0.00779 | -0.137 | 29.801
-5 | 0.29 | 0.00851 | -0.137 | 34.082
-4.5 | 0.348 | 0.00823 | -0.137 | 42.282
-4 | 0.405 | 0.00928 | -0.138 | 43.712
-3.5 | 0.463 | 0.00967 | -0.138 | 47.89
-3 | 0.52 | 0.00992 | -0.138 | 52.421
-2.5 | 0.577 | 0.01064 | -0.139 | 54.201
-2 | 0.632 | 0.01118 | -0.139 | 56.553
-1.5 | 0.686 | 0.01197 | -0.139 | 57.355
-1 | 0.739 | 0.01222 | -0.14 | 60.44
-0.5 | 0.788 | 0.01258 | -0.14 | 62.69
0 | 0.836 | 0.01272 | -0.14 | 65.667
0.5 | 0.878 | 0.01297 | -0.14 | 67.676
1 | 0.916 | 0.01331 | -0.14 | 68.786
1.5 | 0.948 | 0.01376 | -0.14 | 68.902
2 | 0.974 | 0.01414 | -0.14 | 68.934
2.5 | 0.994 | 0.01447 | -0.141 | 68.686
3 | 1.007 | 0.01484 | -0.141 | 67.829
3.5 | 1.012 | 0.01536 | -0.141 | 65.898
4 | 1.01 | 0.0158 | -0.141 | 63.925
4.5 | 1.001 | 0.01629 | -0.141 | 61.453
5 | 0.986 | 0.01668 | -0.141 | 59.095
5.5 | 0.957 | 0.01727 | -0.14 | 55.398
6 | 0.912 | 0.01785 | -0.14 | 51.086
6.5 | 0.699 | 0.04726 | -0.079 | 14.79
7 | 0.653 | 0.0512 | -0.074 | 12.757
7.5 | 0.609 | 0.05458 | -0.074 | 11.148
8 | 0.564 | 0.05803 | -0.073 | 9.715
8.5 | 0.52 | 0.06275 | -0.072 | 8.287

## 100. Re 8M Mach 0.10 (2)
BIGFOIL.COM POLAR EXPORT
sc21006
SC(2)-1006 |  |  |  | Cl Max: | 1.8468 | at alpha= | 11.5 | deg
XFOIL ncrit=9 |  |  |  | L/D Max: | 123.535 | at alpha= | 2 | deg
Re: | 8000000 |  |  | Cd Min: | 0.16315 | at alpha= | -17 | deg
Mach: | 0.1 |  |  | Cl=0 at alpha= | -7.1885 | deg
|  |  |  | @ Cl=0.1, Cd= | 0.0043449
|  |  |  | @ Cl=0.4, Cd= | 0.0047404
|  |  |  | @ Cl=0.6, Cd= | 0.0065124
alpha (deg) | Cl | Cd | Cm | Cl/Cd
-17 | -0.5917 | 0.16315 | -0.0039 | -3.6267
-16.5 | -0.5804 | 0.15664 | -0.0063 | -3.7053
-16 | -0.9207 | 0.0691 | -0.047 | -13.3242
-15.5 | -0.9807 | 0.02802 | -0.0992 | -35
-15 | -0.9319 | 0.01722 | -0.1139 | -54.1173
-14.5 | -0.871 | 0.0133 | -0.1195 | -65.4887
-14 | -0.8084 | 0.01111 | -0.1232 | -72.7633
-13.5 | -0.7491 | 0.01018 | -0.1249 | -73.5855
-13 | -0.6909 | 0.00966 | -0.1261 | -71.5217
-12.5 | -0.6319 | 0.00926 | -0.1274 | -68.2397
-12 | -0.5734 | 0.00907 | -0.1284 | -63.2194
-11.5 | -0.5154 | 0.00876 | -0.1294 | -58.8356
-11 | -0.4541 | 0.00758 | -0.1315 | -59.9077
-10.5 | -0.3931 | 0.0067 | -0.1333 | -58.6716
-10 | -0.3328 | 0.00613 | -0.1346 | -54.2904
-9.5 | -0.2735 | 0.00581 | -0.1357 | -47.074
-9 | -0.2152 | 0.00563 | -0.1365 | -38.2238
-8.5 | -0.1573 | 0.00548 | -0.1372 | -28.7044
-8 | -0.0965 | 0.00505 | -0.1386 | -19.1089
-7.5 | -0.0367 | 0.00478 | -0.1396 | -7.6778
-7 | 0.0222 | 0.00458 | -0.1404 | 4.8472
-6.5 | 0.0812 | 0.00439 | -0.1412 | 18.4966
-6 | 0.1396 | 0.00425 | -0.1418 | 32.8471
-5.5 | 0.1988 | 0.00404 | -0.1427 | 49.2079
-5 | 0.2582 | 0.00382 | -0.1436 | 67.5916
-4.5 | 0.3174 | 0.00365 | -0.1445 | 86.9589
-4 | 0.3708 | 0.00443 | -0.1443 | 83.702
-3.5 | 0.4263 | 0.00502 | -0.1447 | 84.9203
-3 | 0.4813 | 0.00566 | -0.1448 | 85.0353
-2 | 0.5933 | 0.00649 | -0.1451 | 91.4176
-1.5 | 0.6502 | 0.00668 | -0.1453 | 97.3353
-1 | 0.7072 | 0.00683 | -0.1454 | 103.5432
-0.5 | 0.7637 | 0.00702 | -0.1455 | 108.7892
0 | 0.8198 | 0.00728 | -0.1453 | 112.6099
0.5 | 0.8754 | 0.00761 | -0.145 | 115.0329
1 | 0.9311 | 0.00782 | -0.1448 | 119.0665
1.5 | 0.9866 | 0.00805 | -0.1446 | 122.559
2 | 1.0414 | 0.00843 | -0.1441 | 123.535
2.5 | 1.0954 | 0.00896 | -0.1433 | 122.2545
3 | 1.1482 | 0.0097 | -0.1423 | 118.3711
3.5 | 1.2001 | 0.01057 | -0.1411 | 113.5383
4.5 | 1.3084 | 0.01111 | -0.1398 | 117.7678
5 | 1.3617 | 0.01147 | -0.139 | 118.7184
5.5 | 1.4141 | 0.01198 | -0.1379 | 118.0384
6 | 1.4646 | 0.01284 | -0.1364 | 114.0654
6.5 | 1.5122 | 0.01427 | -0.1343 | 105.9706
7 | 1.5563 | 0.0163 | -0.1316 | 95.4785
7.5 | 1.5924 | 0.01974 | -0.1276 | 80.6687
8 | 1.6355 | 0.02138 | -0.125 | 76.4967
8.5 | 1.6741 | 0.0231 | -0.1215 | 72.4719
9 | 1.7092 | 0.02562 | -0.1177 | 66.7135
9.5 | 1.7504 | 0.02688 | -0.1149 | 65.119
10 | 1.7795 | 0.02963 | -0.1103 | 60.0574
10.5 | 1.8113 | 0.03159 | -0.1062 | 57.3378
11 | 1.8353 | 0.03411 | -0.101 | 53.8053
11.5 | 1.8468 | 0.03741 | -0.0943 | 49.3665
12 | 1.8052 | 0.0431 | -0.0803 | 41.884
12.5 | 1.7403 | 0.05193 | -0.0685 | 33.5124

## 101. Re 8M Mach 0.25 (1)
BIGFOIL.COM POLAR EXPORT
sc21006
SC(2)-1006 |  |  |  | Cl Max: | 0.976 | at alpha= | 2.5 | deg
JavaFoil+Calcfoil stall+Eppler ext transition |  |  |  | L/D Max: | 68.413 | at alpha= | 1 | deg
Re: | 8000000 |  |  | Cd Min: | 0.0078 | at alpha= | -5.5 | deg
Mach: | 0.25 |  |  | Cl=0 at alpha= | -7.5175 | deg
|  |  |  | @ Cl=0.1, Cd= | 0.0084176
|  |  |  | @ Cl=0.4, Cd= | 0.0632
|  |  |  | @ Cl=0.6, Cd= | 0.0632
alpha (deg) | Cl | Cd | Cm | Cl/Cd
-16.5 | -0.05 | 0.11846 | -0.063 | -0.423
-16 | -0.047 | 0.11357 | -0.063 | -0.417
-15.5 | -0.129 | 0.10762 | -0.063 | -1.203
-15 | -0.182 | 0.1034 | -0.063 | -1.761
-14.5 | -0.225 | 0.09541 | -0.067 | -2.361
-14 | -0.261 | 0.09017 | -0.068 | -2.891
-13.5 | -0.29 | 0.08222 | -0.074 | -3.522
-13 | -0.306 | 0.07935 | -0.072 | -3.853
-12.5 | -0.306 | 0.07544 | -0.072 | -4.06
-12 | -0.332 | 0.02908 | -0.115 | -11.424
-11.5 | -0.344 | 0.01193 | -0.13 | -28.791
-11 | -0.322 | 0.01119 | -0.132 | -28.778
-10.5 | -0.295 | 0.01002 | -0.135 | -29.469
-10 | -0.256 | 0.00976 | -0.136 | -26.252
-9.5 | -0.212 | 0.00949 | -0.136 | -22.325
-9 | -0.163 | 0.00916 | -0.137 | -17.762
-8.5 | -0.11 | 0.00914 | -0.137 | -12.051
-8 | -0.055 | 0.00893 | -0.138 | -6.156
-7.5 | 0.002 | 0.00874 | -0.138 | 0.247
-7 | 0.061 | 0.00853 | -0.139 | 7.096
-6.5 | 0.12 | 0.00836 | -0.139 | 14.306
-6 | 0.179 | 0.00819 | -0.14 | 21.877
-5.5 | 0.239 | 0.0078 | -0.14 | 30.578
-5 | 0.298 | 0.00853 | -0.141 | 34.935
-4.5 | 0.358 | 0.00826 | -0.141 | 43.299
-4 | 0.417 | 0.00931 | -0.142 | 44.766
-3.5 | 0.476 | 0.00973 | -0.142 | 48.884
-3 | 0.534 | 0.01014 | -0.142 | 52.666
-2.5 | 0.592 | 0.01074 | -0.143 | 55.177
-2 | 0.649 | 0.01191 | -0.143 | 54.524
-1.5 | 0.705 | 0.01212 | -0.143 | 58.124
-1 | 0.758 | 0.01236 | -0.143 | 61.28
-0.5 | 0.807 | 0.01277 | -0.144 | 63.218
0 | 0.854 | 0.01293 | -0.144 | 66.026
0.5 | 0.894 | 0.01325 | -0.144 | 67.437
1 | 0.927 | 0.01356 | -0.144 | 68.413
1.5 | 0.953 | 0.01404 | -0.144 | 67.889
2 | 0.97 | 0.01443 | -0.144 | 67.177
2.5 | 0.976 | 0.01483 | -0.144 | 65.791
3 | 0.97 | 0.01531 | -0.144 | 63.352
3.5 | 0.952 | 0.01583 | -0.144 | 60.159
4 | 0.923 | 0.01628 | -0.144 | 56.686
4.5 | 0.881 | 0.01664 | -0.144 | 52.933
5 | 0.676 | 0.03978 | -0.088 | 16.985
5.5 | 0.751 | 0.01811 | -0.144 | 41.452
6 | 0.527 | 0.0452 | -0.085 | 11.653
6.5 | 0.433 | 0.04946 | -0.079 | 8.748
7 | 0.333 | 0.05603 | -0.072 | 5.94
7.5 | 0.22 | 0.0632 | -0.061 | 3.483

## 102. Re 8M Mach 0.25 (2)
BIGFOIL.COM POLAR EXPORT
sc21006
SC(2)-1006 |  |  |  | Cl Max: | 1.4407 | at alpha= | 5.5 | deg
XFOIL ncrit=9 |  |  |  | L/D Max: | 122.428 | at alpha= | 1.5 | deg
Re: | 8000000 |  |  | Cd Min: | 0.18953 | at alpha= | 10.5 | deg
Mach: | 0.25 |  |  | Cl=0 at alpha= | -7.1631 | deg
|  |  |  | @ Cl=0.1, Cd= | 0.0043647
|  |  |  | @ Cl=0.4, Cd= | 0.0046033
|  |  |  | @ Cl=0.6, Cd= | 0.0064902
alpha (deg) | Cl | Cd | Cm | Cl/Cd
-13.5 | -0.5693 | 0.10294 | -0.0272 | -5.5304
-13 | -0.6925 | 0.05949 | -0.0639 | -11.6406
-12.5 | -0.6846 | 0.01533 | -0.1275 | -44.6575
-12 | -0.6177 | 0.01138 | -0.1321 | -54.2794
-11.5 | -0.5529 | 0.01002 | -0.1336 | -55.1796
-11 | -0.4898 | 0.00938 | -0.1343 | -52.2175
-10.5 | -0.4232 | 0.00793 | -0.1364 | -53.367
-10 | -0.3556 | 0.00667 | -0.1386 | -53.3133
-9.5 | -0.2912 | 0.00608 | -0.1398 | -47.8947
-9 | -0.2288 | 0.00574 | -0.1406 | -39.8606
-8.5 | -0.1675 | 0.00558 | -0.1412 | -30.0179
-8 | -0.104 | 0.00516 | -0.1424 | -20.155
-7.5 | -0.0415 | 0.00485 | -0.1434 | -8.5567
-7 | 0.0201 | 0.00462 | -0.1442 | 4.3506
-6.5 | 0.0817 | 0.00441 | -0.1451 | 18.5261
-6 | 0.1423 | 0.00426 | -0.1457 | 33.4038
-5.5 | 0.2035 | 0.00406 | -0.1466 | 50.1232
-5 | 0.265 | 0.00382 | -0.1476 | 69.3717
-4 | 0.3811 | 0.00439 | -0.1482 | 86.8109
-3.5 | 0.4378 | 0.00503 | -0.1485 | 87.0378
-2.5 | 0.5513 | 0.00624 | -0.1486 | 88.3494
-2 | 0.6097 | 0.00654 | -0.1488 | 93.2263
-1.5 | 0.6686 | 0.00673 | -0.1489 | 99.3462
-1 | 0.7275 | 0.0069 | -0.149 | 105.4348
-0.5 | 0.7861 | 0.00712 | -0.1488 | 110.4073
0 | 0.8444 | 0.0074 | -0.1485 | 114.1081
0.5 | 0.9022 | 0.00776 | -0.148 | 116.2629
1 | 0.9607 | 0.00797 | -0.1476 | 120.5395
1.5 | 1.0186 | 0.00832 | -0.1468 | 122.4279
2 | 1.0757 | 0.00885 | -0.1458 | 121.548
2.5 | 1.1315 | 0.0097 | -0.1442 | 116.6495
3 | 1.1857 | 0.01089 | -0.1423 | 108.8797
3.5 | 1.2436 | 0.01127 | -0.1411 | 110.3461
4 | 1.3006 | 0.0119 | -0.1394 | 109.2941
4.5 | 1.3549 | 0.01318 | -0.1371 | 102.7997
5 | 1.4047 | 0.01554 | -0.1338 | 90.3925
5.5 | 1.4407 | 0.02087 | -0.1284 | 69.0321
6 | 1.2747 | 0.06569 | -0.1029 | 19.4048
6.5 | 1.2171 | 0.07994 | -0.0961 | 15.2252
7 | 1.1738 | 0.0892 | -0.0938 | 13.1592
7.5 | 1.1417 | 0.10672 | -0.11 | 10.6981
8 | 1.0882 | 0.13141 | -0.1255 | 8.281
8.5 | 1.0717 | 0.14625 | -0.1327 | 7.3279
9 | 1.0644 | 0.15916 | -0.1388 | 6.6876
10 | 1.0663 | 0.18108 | -0.149 | 5.8886
10.5 | 1.0763 | 0.18953 | -0.1531 | 5.6788

## 103. Re 8M Mach 0.50 (1)
BIGFOIL.COM POLAR EXPORT
sc21006
SC(2)-1006 |  |  |  | Cl Max: | 1.424 | at alpha= | 20 | deg
JavaFoil+Calcfoil stall+Eppler ext transition |  |  |  | L/D Max: | 64.826 | at alpha= | -0.5 | deg
Re: | 8000000 |  |  | Cd Min: | 0.00776 | at alpha= | -5 | deg
Mach: | 0.5 |  |  | Cl=0 at alpha= | -7.5164 | deg
|  |  |  | @ Cl=0.1, Cd= | 0.00862
|  |  |  | @ Cl=0.4, Cd= | 0.00974
|  |  |  | @ Cl=0.6, Cd= | 0.037457
alpha (deg) | Cl | Cd | Cm | Cl/Cd
-20 | -0.659 | 0.154 | -0.075 | -4.28
-19.5 | -0.633 | 0.14469 | -0.076 | -4.377
-19 | -0.609 | 0.13553 | -0.079 | -4.492
-18.5 | -0.586 | 0.12324 | -0.084 | -4.754
-18 | -0.565 | 0.10859 | -0.091 | -5.204
-17.5 | -0.527 | 0.13118 | -0.073 | -4.017
-17 | -0.501 | 0.12337 | -0.073 | -4.06
-16.5 | -0.476 | 0.11384 | -0.077 | -4.181
-16 | -0.452 | 0.10383 | -0.083 | -4.35
-15.5 | -0.422 | 0.10849 | -0.075 | -3.894
-15 | -0.395 | 0.10855 | -0.071 | -3.641
-14.5 | -0.37 | 0.09923 | -0.075 | -3.725
-14 | -0.345 | 0.08889 | -0.082 | -3.883
-13.5 | -0.32 | 0.08092 | -0.088 | -3.958
-13 | -0.299 | 0.06603 | -0.102 | -4.534
-12.5 | -0.294 | 0.03112 | -0.128 | -9.443
-12 | -0.237 | 0.0782 | -0.069 | -3.029
-11.5 | -0.211 | 0.07224 | -0.074 | -2.92
-11 | -0.187 | 0.06299 | -0.089 | -2.961
-10.5 | -0.189 | 0.01252 | -0.145 | -15.117
-10 | -0.133 | 0.05705 | -0.09 | -2.331
-9.5 | -0.126 | 0.0117 | -0.147 | -10.776
-9 | -0.135 | 0.00981 | -0.153 | -13.731
-8.5 | -0.112 | 0.00963 | -0.154 | -11.591
-8 | -0.059 | 0.00936 | -0.154 | -6.27
-7.5 | 0.002 | 0.00905 | -0.155 | 0.261
-7 | 0.067 | 0.00872 | -0.155 | 7.679
-6.5 | 0.133 | 0.00852 | -0.156 | 15.623
-6 | 0.2 | 0.00832 | -0.156 | 24.013
-5.5 | 0.267 | 0.00801 | -0.157 | 33.281
-5 | 0.333 | 0.00776 | -0.157 | 42.905
-4.5 | 0.4 | 0.00974 | -0.158 | 41.044
-4 | 0.466 | 0.0095 | -0.158 | 49.016
-3.5 | 0.532 | 0.00998 | -0.159 | 53.294
-3 | 0.597 | 0.01048 | -0.159 | 56.971
-2.5 | 0.662 | 0.01157 | -0.159 | 57.156
-2 | 0.724 | 0.01252 | -0.16 | 57.851
-1.5 | 0.783 | 0.01277 | -0.16 | 61.331
-1 | 0.836 | 0.01316 | -0.16 | 63.546
-0.5 | 0.879 | 0.01356 | -0.16 | 64.826
0 | 0.904 | 0.01397 | -0.161 | 64.707
0.5 | 0.884 | 0.01444 | -0.161 | 61.195
1 | 0.558 | 0.01491 | -0.161 | 37.438
1.5 | 0.59 | 0.01561 | -0.161 | 37.838
2 | 0.623 | 0.01611 | -0.161 | 38.652
2.5 | 0.655 | 0.01661 | -0.161 | 39.449
3 | 0.687 | 0.01699 | -0.161 | 40.462
3.5 | 0.579 | 0.04014 | -0.078 | 14.436
4 | 0.752 | 0.01804 | -0.161 | 41.673
4.5 | 0.784 | 0.01878 | -0.161 | 41.725
5 | 0.816 | 0.01967 | -0.161 | 41.465
5.5 | 0.69 | 0.04535 | -0.095 | 15.212
6 | 0.711 | 0.05142 | -0.086 | 13.823
6.5 | 0.734 | 0.0573 | -0.081 | 12.818
7 | 0.942 | 0.02227 | -0.161 | 42.311
7.5 | 0.793 | 0.05421 | -0.095 | 14.632
8 | 0.815 | 0.0599 | -0.089 | 13.599
8.5 | 0.837 | 0.06721 | -0.084 | 12.46
9 | 0.864 | 0.07116 | -0.086 | 12.141
9.5 | 1.069 | 0.025 | -0.155 | 42.739
10 | 0.926 | 0.06731 | -0.101 | 13.761
10.5 | 0.945 | 0.07431 | -0.094 | 12.723
11 | 0.968 | 0.08286 | -0.091 | 11.677
11.5 | 1.005 | 0.07362 | -0.103 | 13.658
12 | 1.019 | 0.08409 | -0.093 | 12.122
12.5 | 1.042 | 0.09366 | -0.09 | 11.125
13 | 1.07 | 0.09897 | -0.093 | 10.806
13.5 | 1.096 | 0.09216 | -0.094 | 11.89
14 | 1.118 | 0.10013 | -0.091 | 11.161
14.5 | 1.145 | 0.10831 | -0.094 | 10.567
15 | 1.179 | 0.09909 | -0.1 | 11.895
15.5 | 1.196 | 0.10928 | -0.095 | 10.942
16 | 1.217 | 0.11926 | -0.093 | 10.206
16.5 | 1.245 | 0.12379 | -0.095 | 10.058
17 | 1.267 | 0.12071 | -0.094 | 10.5
17.5 | 1.291 | 0.12732 | -0.093 | 10.142
18 | 1.318 | 0.13345 | -0.095 | 9.878
18.5 | 1.346 | 0.13924 | -0.097 | 9.667
19 | 1.363 | 0.14026 | -0.093 | 9.714
19.5 | 1.388 | 0.14701 | -0.094 | 9.442
20 | 1.424 | 0.14601 | -0.099 | 9.751

## 104. Re 8M Mach 0.50 (2)
BIGFOIL.COM POLAR EXPORT
sc21006
SC(2)-1006 |  |  |  | Cl Max: | 1.5359 | at alpha= | 20 | deg
XFOIL ncrit=9 |  |  |  | L/D Max: | 116.627 | at alpha= | -0.5 | deg
Re: | 8000000 |  |  | Cd Min: | 0.40912 | at alpha= | 20 | deg
Mach: | 0.5 |  |  | Cl=0 at alpha= | -7.0511 | deg
|  |  |  | @ Cl=0.1, Cd= | 0.0045407
|  |  |  | @ Cl=0.4, Cd= | 0.00397
|  |  |  | @ Cl=0.6, Cd= | 0.0063698
alpha (deg) | Cl | Cd | Cm | Cl/Cd
-20 | -0.7011 | 0.23156 | 0.0171 | -3.0277
-19.5 | -0.68 | 0.22317 | 0.013 | -3.047
-19 | -0.6609 | 0.21508 | 0.0091 | -3.0728
-18.5 | -0.6427 | 0.20704 | 0.0056 | -3.1042
-18 | -0.6257 | 0.19908 | 0.0024 | -3.143
-17.5 | -0.6101 | 0.19126 | -0.0004 | -3.1899
-17 | -0.5979 | 0.18315 | -0.0029 | -3.2645
-16.5 | -0.5862 | 0.1755 | -0.0048 | -3.3402
-16 | -0.5736 | 0.16725 | -0.0074 | -3.4296
-15.5 | -0.5575 | 0.15769 | -0.012 | -3.5354
-15 | -0.5415 | 0.14838 | -0.0166 | -3.6494
-14.5 | -0.5223 | 0.14097 | -0.0208 | -3.705
-14 | -0.5046 | 0.13307 | -0.0251 | -3.792
-13.5 | -0.4888 | 0.12479 | -0.0294 | -3.917
-13 | -0.474 | 0.11621 | -0.034 | -4.0788
-12.5 | -0.4603 | 0.10743 | -0.0388 | -4.2847
-12 | -0.4471 | 0.09848 | -0.0442 | -4.54
-11.5 | -0.4357 | 0.08898 | -0.0505 | -4.8966
-11 | -0.4269 | 0.07899 | -0.0577 | -5.4045
-10.5 | -0.4174 | 0.06982 | -0.0646 | -5.9782
-10 | -0.4079 | 0.06126 | -0.0715 | -6.6585
-9.5 | -0.3897 | 0.04682 | -0.0932 | -8.3234
-9 | -0.3356 | 0.02769 | -0.1281 | -12.1199
-8.5 | -0.2543 | 0.01313 | -0.1479 | -19.3679
-8 | -0.1512 | 0.00641 | -0.1582 | -23.5881
-7.5 | -0.0686 | 0.00533 | -0.1603 | -12.8705
-7 | 0.0078 | 0.00486 | -0.1613 | 1.6049
-6.5 | 0.0807 | 0.0046 | -0.162 | 17.5435
-6 | 0.1523 | 0.00438 | -0.1628 | 34.7717
-5.5 | 0.223 | 0.00417 | -0.1636 | 53.4772
-5 | 0.2943 | 0.00388 | -0.1649 | 75.8505
-4.5 | 0.364 | 0.00369 | -0.1658 | 98.645
-4 | 0.427 | 0.00418 | -0.1655 | 102.1531
-3.5 | 0.4883 | 0.00509 | -0.1652 | 95.9332
-3 | 0.5508 | 0.00586 | -0.165 | 93.9932
-2.5 | 0.6145 | 0.00652 | -0.1646 | 94.2485
-2 | 0.6809 | 0.00685 | -0.1644 | 99.4015
-1.5 | 0.7489 | 0.00703 | -0.1643 | 106.5292
-1 | 0.8169 | 0.00727 | -0.1637 | 112.3659
-0.5 | 0.8852 | 0.00759 | -0.1627 | 116.6271
0 | 0.9529 | 0.00819 | -0.1609 | 116.3492
0.5 | 1.0193 | 0.00921 | -0.1581 | 110.6732
1 | 1.0779 | 0.01255 | -0.1531 | 85.8884
1.5 | 1.1291 | 0.01935 | -0.1468 | 58.3514
2 | 1.1556 | 0.02971 | -0.1373 | 38.896
2.5 | 1.1683 | 0.04036 | -0.1279 | 28.947
3 | 1.1699 | 0.05088 | -0.1199 | 22.9933
3.5 | 1.1595 | 0.06123 | -0.1136 | 18.9368
4 | 1.1357 | 0.0711 | -0.109 | 15.9733
4.5 | 1.0957 | 0.08045 | -0.1061 | 13.6196
5 | 1.0712 | 0.09491 | -0.1181 | 11.2865
5.5 | 1.0583 | 0.10881 | -0.1277 | 9.7261
6 | 1.0505 | 0.12121 | -0.134 | 8.6668
6.5 | 1.0468 | 0.13301 | -0.1396 | 7.8701
7 | 1.0479 | 0.1442 | -0.1447 | 7.267
7.5 | 1.0529 | 0.1549 | -0.1496 | 6.7973
8 | 1.0622 | 0.16483 | -0.1544 | 6.4442
8.5 | 1.0706 | 0.17561 | -0.1598 | 6.0965
9.5 | 1.0955 | 0.19761 | -0.1708 | 5.5437
10 | 1.1105 | 0.20828 | -0.1765 | 5.3318
10.5 | 1.1259 | 0.21852 | -0.1817 | 5.1524
11 | 1.144 | 0.22882 | -0.1873 | 4.9996
11.5 | 1.1633 | 0.23901 | -0.193 | 4.8672
12 | 1.1834 | 0.24903 | -0.1988 | 4.752
12.5 | 1.2034 | 0.2592 | -0.2047 | 4.6427
13 | 1.2257 | 0.269 | -0.2103 | 4.5565
13.5 | 1.2473 | 0.2788 | -0.2161 | 4.4738
14 | 1.269 | 0.28772 | -0.2217 | 4.4105
14.5 | 1.2905 | 0.29662 | -0.2274 | 4.3507
15 | 1.3132 | 0.30764 | -0.2339 | 4.2686
15.5 | 1.3357 | 0.3181 | -0.2402 | 4.199
16 | 1.358 | 0.32834 | -0.2466 | 4.136
16.5 | 1.3802 | 0.33875 | -0.2531 | 4.0744
17 | 1.4026 | 0.34878 | -0.2594 | 4.0214
17.5 | 1.4252 | 0.35888 | -0.2658 | 3.9712
18 | 1.4475 | 0.3689 | -0.2722 | 3.9238
18.5 | 1.4699 | 0.37891 | -0.2787 | 3.8793
19 | 1.492 | 0.38894 | -0.2853 | 3.8361
19.5 | 1.514 | 0.39896 | -0.2919 | 3.7949
20 | 1.5359 | 0.40912 | -0.2985 | 3.7542

## 105. Re 10M Mach 0.00 (1)
BIGFOIL.COM POLAR EXPORT
sc21006
SC(2)-1006 |  |  |  | Cl Max: | 1.02 | at alpha= | 4 | deg
JavaFoil+Calcfoil stall+Eppler ext transition |  |  |  | L/D Max: | 71 | at alpha= | 2 | deg
Re: | 10000000 |  |  | Cd Min: | 0.00818 | at alpha= | -6.5 | deg
Mach: | 0 |  |  | Cl=0 at alpha= | -7.5179 | deg
|  |  |  | @ Cl=0.1, Cd= | 0.0082109
|  |  |  | @ Cl=0.4, Cd= | 0.0095874
|  |  |  | @ Cl=0.6, Cd= | 0.06449
alpha (deg) | Cl | Cd | Cm | Cl/Cd
-18 | -0.28 | 0.13236 | -0.06 | -2.117
-17.5 | -0.296 | 0.12523 | -0.062 | -2.364
-17 | -0.311 | 0.12064 | -0.062 | -2.579
-16.5 | -0.326 | 0.115 | -0.062 | -2.835
-16 | -0.34 | 0.10761 | -0.065 | -3.161
-15.5 | -0.352 | 0.10282 | -0.065 | -3.426
-15 | -0.363 | 0.09565 | -0.068 | -3.796
-14.5 | -0.37 | 0.0905 | -0.07 | -4.092
-14 | -0.378 | 0.07921 | -0.079 | -4.768
-13.5 | -0.379 | 0.07125 | -0.084 | -5.322
-13 | -0.424 | 0.01766 | -0.119 | -24.041
-12.5 | -0.415 | 0.01325 | -0.123 | -31.313
-12 | -0.397 | 0.01117 | -0.126 | -35.518
-11.5 | -0.374 | 0.01019 | -0.129 | -36.708
-11 | -0.339 | 0.00983 | -0.13 | -34.509
-10.5 | -0.3 | 0.00958 | -0.131 | -31.301
-10 | -0.257 | 0.00951 | -0.131 | -26.993
-9.5 | -0.21 | 0.00921 | -0.132 | -22.791
-9 | -0.16 | 0.00901 | -0.132 | -17.752
-8.5 | -0.108 | 0.00887 | -0.133 | -12.137
-8 | -0.054 | 0.00867 | -0.134 | -6.171
-7.5 | 0.002 | 0.00851 | -0.134 | 0.247
-7 | 0.059 | 0.00829 | -0.135 | 7.085
-6.5 | 0.116 | 0.00818 | -0.135 | 14.166
-6 | 0.173 | 0.0088 | -0.135 | 19.702
-5.5 | 0.231 | 0.00894 | -0.136 | 25.84
-5 | 0.289 | 0.00947 | -0.136 | 30.47
-4.5 | 0.346 | 0.00972 | -0.137 | 35.599
-4 | 0.403 | 0.00958 | -0.137 | 42.097
-3.5 | 0.461 | 0.00993 | -0.137 | 46.392
-3 | 0.517 | 0.01037 | -0.138 | 49.907
-2.5 | 0.574 | 0.01091 | -0.138 | 52.607
-2 | 0.629 | 0.01095 | -0.138 | 57.46
-1.5 | 0.683 | 0.01175 | -0.139 | 58.162
-1 | 0.735 | 0.01193 | -0.139 | 61.601
-0.5 | 0.785 | 0.0123 | -0.139 | 63.792
0 | 0.832 | 0.01252 | -0.139 | 66.487
0.5 | 0.875 | 0.01271 | -0.139 | 68.842
1 | 0.913 | 0.013 | -0.14 | 70.235
1.5 | 0.947 | 0.01341 | -0.14 | 70.58
2 | 0.974 | 0.01372 | -0.14 | 71
2.5 | 0.995 | 0.01405 | -0.14 | 70.86
3 | 1.01 | 0.01444 | -0.14 | 69.951
3.5 | 1.018 | 0.01494 | -0.14 | 68.18
4 | 1.02 | 0.01532 | -0.14 | 66.567
4.5 | 1.015 | 0.01578 | -0.14 | 64.326
5 | 1.004 | 0.01621 | -0.14 | 61.916
5.5 | 0.98 | 0.01684 | -0.14 | 58.202
6 | 0.941 | 0.01734 | -0.14 | 54.274
6.5 | 0.742 | 0.04196 | -0.094 | 17.687
7 | 0.69 | 0.04933 | -0.08 | 13.991
7.5 | 0.649 | 0.05274 | -0.078 | 12.311
8 | 0.608 | 0.05613 | -0.075 | 10.832
8.5 | 0.567 | 0.06052 | -0.073 | 9.373
9 | 0.528 | 0.06449 | -0.072 | 8.193

## 106. Re 10M Mach 0.00 (2)
BIGFOIL.COM POLAR EXPORT
sc21006
SC(2)-1006 |  |  |  | Cl Max: | 2.0252 | at alpha= | 13.5 | deg
XFOIL ncrit=9 |  |  |  | L/D Max: | 127.601 | at alpha= | 2 | deg
Re: | 10000000 |  |  | Cd Min: | 0.071 | at alpha= | 16.5 | deg
Mach: | 0 |  |  | Cl=0 at alpha= | -7.192 | deg
|  |  |  | @ Cl=0.1, Cd= | 0.0042139
|  |  |  | @ Cl=0.4, Cd= | 0.0051405
|  |  |  | @ Cl=0.6, Cd= | 0.0063748
alpha (deg) | Cl | Cd | Cm | Cl/Cd
-17.5 | -1.1842 | 0.02961 | -0.0888 | -39.9932
-17 | -1.1378 | 0.02395 | -0.0992 | -47.5073
-16.5 | -1.086 | 0.02033 | -0.105 | -53.4186
-16 | -1.0305 | 0.01785 | -0.1092 | -57.7311
-15.5 | -0.9732 | 0.01552 | -0.1132 | -62.7062
-14 | -0.7943 | 0.00968 | -0.1234 | -82.0558
-13.5 | -0.7374 | 0.00909 | -0.1247 | -81.1221
-13 | -0.6796 | 0.00865 | -0.1261 | -78.5665
-12.5 | -0.6217 | 0.00826 | -0.1274 | -75.2663
-12 | -0.5646 | 0.00798 | -0.1284 | -70.7519
-11.5 | -0.5077 | 0.0077 | -0.1293 | -65.9351
-11 | -0.4502 | 0.0073 | -0.1304 | -61.6712
-10.5 | -0.3896 | 0.00648 | -0.1323 | -60.1235
-10 | -0.3289 | 0.00581 | -0.134 | -56.6093
-9.5 | -0.2703 | 0.00549 | -0.1351 | -49.235
-9 | -0.2126 | 0.00532 | -0.1359 | -39.9624
-8.5 | -0.1544 | 0.00515 | -0.1368 | -29.9806
-8 | -0.0951 | 0.00486 | -0.1379 | -19.5679
-7 | 0.0226 | 0.00441 | -0.1397 | 5.1247
-6.5 | 0.0808 | 0.00426 | -0.1404 | 18.9671
-6 | 0.1391 | 0.00412 | -0.1411 | 33.7621
-5.5 | 0.1975 | 0.00397 | -0.1419 | 49.7481
-5 | 0.2567 | 0.00377 | -0.1428 | 68.0902
-4.5 | 0.3113 | 0.00428 | -0.1428 | 72.7336
-4 | 0.3668 | 0.00485 | -0.1433 | 75.6289
-3.5 | 0.4228 | 0.00534 | -0.1438 | 79.176
-3 | 0.4792 | 0.00569 | -0.1442 | 84.2179
-2.5 | 0.5348 | 0.00611 | -0.1443 | 87.5286
-2 | 0.5912 | 0.00635 | -0.1445 | 93.1024
-1.5 | 0.6481 | 0.00651 | -0.1448 | 99.5545
-1 | 0.7048 | 0.00664 | -0.145 | 106.1446
-0.5 | 0.7611 | 0.00682 | -0.1451 | 111.5982
0 | 0.8169 | 0.00707 | -0.145 | 115.5446
0.5 | 0.8724 | 0.00732 | -0.1449 | 119.1803
1 | 0.9279 | 0.0075 | -0.1448 | 123.72
1.5 | 0.9832 | 0.00771 | -0.1446 | 127.5227
2 | 1.0374 | 0.00813 | -0.1441 | 127.6015
2.5 | 1.0908 | 0.00868 | -0.1434 | 125.6682
3 | 1.143 | 0.00944 | -0.1425 | 121.0805
3.5 | 1.197 | 0.00969 | -0.1421 | 123.5294
4.5 | 1.3037 | 0.0103 | -0.1409 | 126.5728
5 | 1.3564 | 0.01066 | -0.1402 | 127.242
5.5 | 1.4084 | 0.0111 | -0.1394 | 126.8829
6 | 1.4579 | 0.012 | -0.138 | 121.4917
7 | 1.5526 | 0.01446 | -0.1345 | 107.3721
7.5 | 1.5999 | 0.01549 | -0.1328 | 103.286
8 | 1.6465 | 0.0165 | -0.131 | 99.7879
8.5 | 1.6922 | 0.01754 | -0.1291 | 96.4766
9.5 | 1.7783 | 0.01962 | -0.1244 | 90.6371
10 | 1.8195 | 0.02094 | -0.1218 | 86.8911
10.5 | 1.8601 | 0.02214 | -0.1192 | 84.0154
11 | 1.8984 | 0.02346 | -0.1162 | 80.9207
11.5 | 1.9337 | 0.02496 | -0.1128 | 77.472
12 | 1.9642 | 0.02677 | -0.1087 | 73.3732
12.5 | 1.9912 | 0.02863 | -0.1041 | 69.5494
13 | 2.0141 | 0.03051 | -0.0989 | 66.0144
13.5 | 2.0252 | 0.03241 | -0.0916 | 62.4869
14 | 2.0143 | 0.03527 | -0.0813 | 57.1109
14.5 | 2.0066 | 0.03856 | -0.073 | 52.0384
15 | 1.9949 | 0.04268 | -0.0659 | 46.7409
15.5 | 1.9737 | 0.04834 | -0.0599 | 40.8295
16 | 1.9266 | 0.05822 | -0.0567 | 33.0917
16.5 | 1.8819 | 0.071 | -0.0601 | 26.5056

## 107. Re 10M Mach 0.10 (1)
BIGFOIL.COM POLAR EXPORT
sc21006
SC(2)-1006 |  |  |  | Cl Max: | 1.012 | at alpha= | 3.5 | deg
JavaFoil+Calcfoil stall+Eppler ext transition |  |  |  | L/D Max: | 70.544 | at alpha= | 2 | deg
Re: | 10000000 |  |  | Cd Min: | 0.00821 | at alpha= | -6.5 | deg
Mach: | 0.1 |  |  | Cl=0 at alpha= | -7.5179 | deg
|  |  |  | @ Cl=0.1, Cd= | 0.0082353
|  |  |  | @ Cl=0.4, Cd= | 0.009604
|  |  |  | @ Cl=0.6, Cd= | 0.06121
alpha (deg) | Cl | Cd | Cm | Cl/Cd
-17.5 | -0.265 | 0.12598 | -0.062 | -2.101
-17 | -0.282 | 0.12008 | -0.062 | -2.352
-16.5 | -0.3 | 0.11542 | -0.062 | -2.596
-16 | -0.316 | 0.10938 | -0.063 | -2.892
-15.5 | -0.332 | 0.10349 | -0.064 | -3.205
-15 | -0.345 | 0.09661 | -0.068 | -3.576
-14.5 | -0.356 | 0.09081 | -0.07 | -3.92
-14 | -0.365 | 0.08198 | -0.077 | -4.449
-13.5 | -0.367 | 0.07643 | -0.079 | -4.805
-13 | -0.406 | 0.02446 | -0.115 | -16.615
-12.5 | -0.407 | 0.01432 | -0.123 | -28.402
-12 | -0.393 | 0.01135 | -0.127 | -34.606
-11.5 | -0.372 | 0.01024 | -0.13 | -36.307
-11 | -0.338 | 0.00989 | -0.131 | -34.183
-10.5 | -0.3 | 0.00964 | -0.131 | -31.068
-10 | -0.257 | 0.00954 | -0.132 | -26.913
-9.5 | -0.21 | 0.00925 | -0.133 | -22.731
-9 | -0.16 | 0.00905 | -0.133 | -17.737
-8.5 | -0.108 | 0.00889 | -0.134 | -12.164
-8 | -0.054 | 0.00867 | -0.134 | -6.198
-7.5 | 0.002 | 0.00854 | -0.135 | 0.247
-7 | 0.059 | 0.0083 | -0.135 | 7.104
-6.5 | 0.116 | 0.00821 | -0.136 | 14.196
-6 | 0.174 | 0.00882 | -0.136 | 19.76
-5.5 | 0.232 | 0.00892 | -0.137 | 26.041
-5 | 0.29 | 0.00945 | -0.137 | 30.701
-4.5 | 0.348 | 0.00975 | -0.137 | 35.675
-4 | 0.405 | 0.00959 | -0.138 | 42.298
-3.5 | 0.463 | 0.00994 | -0.138 | 46.6
-3 | 0.52 | 0.01038 | -0.138 | 50.106
-2.5 | 0.577 | 0.0109 | -0.139 | 52.924
-2 | 0.632 | 0.01142 | -0.139 | 55.364
-1.5 | 0.686 | 0.01179 | -0.139 | 58.202
-1 | 0.739 | 0.01199 | -0.14 | 61.621
-0.5 | 0.788 | 0.01235 | -0.14 | 63.858
0 | 0.836 | 0.0126 | -0.14 | 66.298
0.5 | 0.878 | 0.0127 | -0.14 | 69.125
1 | 0.916 | 0.01301 | -0.14 | 70.41
1.5 | 0.948 | 0.01348 | -0.14 | 70.335
2 | 0.974 | 0.01381 | -0.14 | 70.544
2.5 | 0.994 | 0.01413 | -0.141 | 70.327
3 | 1.007 | 0.01449 | -0.141 | 69.486
3.5 | 1.012 | 0.01497 | -0.141 | 67.6
4 | 1.01 | 0.0154 | -0.141 | 65.613
4.5 | 1.001 | 0.01592 | -0.141 | 62.896
5 | 0.986 | 0.01631 | -0.141 | 60.453
5.5 | 0.957 | 0.01694 | -0.14 | 56.504
6 | 0.912 | 0.01745 | -0.14 | 52.235
6.5 | 0.706 | 0.04448 | -0.088 | 15.875
7 | 0.656 | 0.0498 | -0.079 | 13.168
7.5 | 0.61 | 0.05323 | -0.077 | 11.464
8 | 0.564 | 0.05713 | -0.073 | 9.875
8.5 | 0.52 | 0.06121 | -0.072 | 8.5

## 108. Re 10M Mach 0.10 (2)
BIGFOIL.COM POLAR EXPORT
sc21006
SC(2)-1006 |  |  |  | Cl Max: | 1.9465 | at alpha= | 12.5 | deg
XFOIL ncrit=9 |  |  |  | L/D Max: | 127.613 | at alpha= | 1.5 | deg
Re: | 10000000 |  |  | Cd Min: | 0.21403 | at alpha= | -20 | deg
Mach: | 0.1 |  |  | Cl=0 at alpha= | -7.1877 | deg
|  |  |  | @ Cl=0.1, Cd= | 0.0042144
|  |  |  | @ Cl=0.4, Cd= | 0.0051233
|  |  |  | @ Cl=0.6, Cd= | 0.0063852
alpha (deg) | Cl | Cd | Cm | Cl/Cd
-20 | -0.6571 | 0.21403 | 0.016 | -3.0701
-19.5 | -0.6415 | 0.20688 | 0.0124 | -3.1008
-19 | -0.6267 | 0.19964 | 0.009 | -3.1392
-18.5 | -0.6128 | 0.19237 | 0.0057 | -3.1855
-18 | -0.5996 | 0.18494 | 0.0026 | -3.2421
-16 | -1.0374 | 0.0255 | -0.1022 | -40.6824
-15.5 | -0.9855 | 0.01969 | -0.1108 | -50.0508
-15 | -0.9276 | 0.01635 | -0.1158 | -56.7339
-14 | -0.8082 | 0.01103 | -0.1233 | -73.2729
-13.5 | -0.7476 | 0.00937 | -0.1258 | -79.7866
-13 | -0.6884 | 0.00883 | -0.1272 | -77.9615
-12.5 | -0.6295 | 0.0084 | -0.1285 | -74.9405
-12 | -0.5715 | 0.00811 | -0.1294 | -70.4686
-11.5 | -0.5138 | 0.00782 | -0.1302 | -65.7033
-10.5 | -0.3945 | 0.00664 | -0.1329 | -59.4127
-10 | -0.3328 | 0.0059 | -0.1347 | -56.4068
-9.5 | -0.2732 | 0.00552 | -0.1359 | -49.4928
-9 | -0.2149 | 0.00534 | -0.1367 | -40.2434
-8 | -0.0965 | 0.00489 | -0.1386 | -19.7342
-7 | 0.0223 | 0.00441 | -0.1404 | 5.0567
-6.5 | 0.0809 | 0.00426 | -0.1411 | 18.9906
-6 | 0.1396 | 0.00412 | -0.1418 | 33.8835
-5.5 | 0.1984 | 0.00397 | -0.1426 | 49.9748
-5 | 0.2579 | 0.00377 | -0.1435 | 68.4085
-4.5 | 0.3129 | 0.00426 | -0.1435 | 73.4507
-4 | 0.3686 | 0.00485 | -0.144 | 76
-3.5 | 0.4249 | 0.00534 | -0.1445 | 79.5693
-3 | 0.4816 | 0.00569 | -0.1449 | 84.6397
-2.5 | 0.5375 | 0.00612 | -0.145 | 87.8268
-2 | 0.5942 | 0.00637 | -0.1452 | 93.281
-1.5 | 0.6514 | 0.00652 | -0.1455 | 99.908
0 | 0.8214 | 0.00709 | -0.1456 | 115.8533
0.5 | 0.8773 | 0.00734 | -0.1454 | 119.5232
1 | 0.9333 | 0.00752 | -0.1453 | 124.109
1.5 | 0.989 | 0.00775 | -0.1451 | 127.6129
2 | 1.0436 | 0.00819 | -0.1445 | 127.4237
2.5 | 1.0973 | 0.0088 | -0.1437 | 124.6932
4 | 1.2591 | 0.01007 | -0.1415 | 125.0348
4.5 | 1.313 | 0.01041 | -0.1408 | 126.1287
5 | 1.3664 | 0.0108 | -0.1399 | 126.5185
5.5 | 1.4187 | 0.01135 | -0.1389 | 124.9956
6 | 1.4672 | 0.0127 | -0.1369 | 115.5276
6.5 | 1.514 | 0.01431 | -0.1346 | 105.8001
7 | 1.5625 | 0.01542 | -0.1328 | 101.3294
7.5 | 1.6095 | 0.0167 | -0.1307 | 96.3772
8 | 1.6559 | 0.01793 | -0.1285 | 92.3536
8.5 | 1.701 | 0.01922 | -0.1261 | 88.5016
9 | 1.7414 | 0.02068 | -0.1228 | 84.207
9.5 | 1.7851 | 0.02187 | -0.1202 | 81.6232
10 | 1.8237 | 0.02363 | -0.1168 | 77.1773
10.5 | 1.8619 | 0.0252 | -0.1134 | 73.8849
11 | 1.896 | 0.02705 | -0.1093 | 70.0924
11.5 | 1.9244 | 0.02926 | -0.1045 | 65.769
12 | 1.9421 | 0.03216 | -0.0982 | 60.3887
12.5 | 1.9465 | 0.03527 | -0.09 | 55.1885
13 | 1.9323 | 0.03838 | -0.0791 | 50.3465
13.5 | 1.9173 | 0.04234 | -0.0701 | 45.2834
14 | 1.8757 | 0.0496 | -0.0617 | 37.8165
14.5 | 1.8268 | 0.05947 | -0.0581 | 30.718
15 | 1.752 | 0.07801 | -0.066 | 22.4587

## 109. Re 10M Mach 0.25 (1)
BIGFOIL.COM POLAR EXPORT
sc21006
SC(2)-1006 |  |  |  | Cl Max: | 0.976 | at alpha= | 2.5 | deg
JavaFoil+Calcfoil stall+Eppler ext transition |  |  |  | L/D Max: | 70.022 | at alpha= | 1 | deg
Re: | 10000000 |  |  | Cd Min: | 0.00821 | at alpha= | -6.5 | deg
Mach: | 0.25 |  |  | Cl=0 at alpha= | -7.5175 | deg
|  |  |  | @ Cl=0.1, Cd= | 0.0082575
|  |  |  | @ Cl=0.4, Cd= | 0.0613
|  |  |  | @ Cl=0.6, Cd= | 0.0613
alpha (deg) | Cl | Cd | Cm | Cl/Cd
-17 | -0.053 | 0.11938 | -0.066 | -0.444
-16.5 | -0.05 | 0.11697 | -0.064 | -0.429
-16 | -0.047 | 0.11253 | -0.064 | -0.421
-15.5 | -0.13 | 0.1069 | -0.064 | -1.212
-15 | -0.182 | 0.10204 | -0.064 | -1.785
-14.5 | -0.225 | 0.09464 | -0.068 | -2.382
-14 | -0.261 | 0.08857 | -0.07 | -2.948
-13.5 | -0.291 | 0.07868 | -0.079 | -3.7
-13 | -0.308 | 0.07585 | -0.078 | -4.054
-12.5 | -0.308 | 0.07179 | -0.079 | -4.294
-12 | -0.354 | 0.01424 | -0.127 | -24.87
-11.5 | -0.346 | 0.01125 | -0.131 | -30.721
-11 | -0.328 | 0.01016 | -0.134 | -32.249
-10.5 | -0.295 | 0.00976 | -0.135 | -30.261
-10 | -0.256 | 0.00969 | -0.136 | -26.459
-9.5 | -0.212 | 0.0094 | -0.136 | -22.522
-9 | -0.163 | 0.00917 | -0.137 | -17.747
-8.5 | -0.11 | 0.00896 | -0.137 | -12.3
-8 | -0.055 | 0.00875 | -0.138 | -6.278
-7.5 | 0.002 | 0.00854 | -0.138 | 0.253
-7 | 0.061 | 0.00835 | -0.139 | 7.243
-6.5 | 0.12 | 0.00821 | -0.139 | 14.572
-6 | 0.179 | 0.00883 | -0.14 | 20.272
-5.5 | 0.239 | 0.00893 | -0.14 | 26.71
-5 | 0.298 | 0.00952 | -0.141 | 31.305
-4.5 | 0.358 | 0.00978 | -0.141 | 36.541
-4 | 0.417 | 0.00964 | -0.142 | 43.205
-3.5 | 0.476 | 0.01001 | -0.142 | 47.523
-3 | 0.534 | 0.01043 | -0.142 | 51.206
-2.5 | 0.592 | 0.011 | -0.143 | 53.85
-2 | 0.649 | 0.01165 | -0.143 | 55.758
-1.5 | 0.705 | 0.01195 | -0.143 | 58.98
-1 | 0.758 | 0.01212 | -0.143 | 62.484
-0.5 | 0.807 | 0.01253 | -0.144 | 64.445
0 | 0.854 | 0.01273 | -0.144 | 67.079
0.5 | 0.894 | 0.01297 | -0.144 | 68.892
1 | 0.927 | 0.01324 | -0.144 | 70.022
1.5 | 0.953 | 0.01375 | -0.144 | 69.313
2 | 0.97 | 0.0141 | -0.144 | 68.757
2.5 | 0.976 | 0.01446 | -0.144 | 67.463
3 | 0.97 | 0.01494 | -0.144 | 64.919
3.5 | 0.952 | 0.01543 | -0.144 | 61.716
4 | 0.923 | 0.01595 | -0.144 | 57.83
4.5 | 0.881 | 0.0164 | -0.144 | 53.684
5 | 0.827 | 0.01677 | -0.144 | 49.331
5.5 | 0.751 | 0.01751 | -0.144 | 42.876
6 | 0.533 | 0.04191 | -0.094 | 12.723
6.5 | 0.433 | 0.04942 | -0.078 | 8.751
7 | 0.333 | 0.05483 | -0.073 | 6.074
7.5 | 0.22 | 0.0613 | -0.062 | 3.592

## 110. Re 10M Mach 0.25 (2)
BIGFOIL.COM POLAR EXPORT
sc21006
SC(2)-1006 |  |  |  | Cl Max: | 1.4584 | at alpha= | 5.5 | deg
XFOIL ncrit=9 |  |  |  | L/D Max: | 127.319 | at alpha= | 1.5 | deg
Re: | 10000000 |  |  | Cd Min: | 0.18739 | at alpha= | -18 | deg
Mach: | 0.25 |  |  | Cl=0 at alpha= | -7.1656 | deg
|  |  |  | @ Cl=0.1, Cd= | 0.0042315
|  |  |  | @ Cl=0.4, Cd= | 0.0050166
|  |  |  | @ Cl=0.6, Cd= | 0.0063929
alpha (deg) | Cl | Cd | Cm | Cl/Cd
-18 | -0.6023 | 0.18739 | 0.0023 | -3.2142
-17.5 | -0.5905 | 0.17942 | -0.0007 | -3.2912
-17 | -0.583 | 0.17036 | -0.0035 | -3.4222
-15.5 | -0.5672 | 0.14476 | -0.0101 | -3.9182
-15 | -0.5591 | 0.13847 | -0.0115 | -4.0377
-14.5 | -0.6014 | 0.11479 | -0.0208 | -5.2391
-14 | -0.7043 | 0.0808 | -0.0424 | -8.7166
-13 | -0.748 | 0.01733 | -0.1253 | -43.1621
-12.5 | -0.6815 | 0.01114 | -0.1322 | -61.1759
-12 | -0.6153 | 0.0096 | -0.1339 | -64.0938
-11.5 | -0.5509 | 0.00879 | -0.1348 | -62.6735
-11 | -0.4874 | 0.00829 | -0.1355 | -58.7937
-10.5 | -0.4236 | 0.00774 | -0.1364 | -54.7287
-10 | -0.356 | 0.00647 | -0.1386 | -55.0232
-9.5 | -0.2909 | 0.00577 | -0.14 | -50.4159
-9 | -0.2279 | 0.00543 | -0.1409 | -41.9705
-8.5 | -0.1661 | 0.00525 | -0.1416 | -31.6381
-8 | -0.1045 | 0.00504 | -0.1423 | -20.7341
-7.5 | -0.0416 | 0.0047 | -0.1434 | -8.8511
-7 | 0.0206 | 0.00444 | -0.1443 | 4.6396
-6.5 | 0.0815 | 0.00428 | -0.1451 | 19.0421
-6 | 0.1425 | 0.00412 | -0.1458 | 34.5874
-5.5 | 0.2033 | 0.00397 | -0.1465 | 51.2091
-5 | 0.2647 | 0.00377 | -0.1475 | 70.2122
-4.5 | 0.3228 | 0.004 | -0.1477 | 80.7
-4 | 0.3786 | 0.00482 | -0.1478 | 78.5477
-3.5 | 0.4363 | 0.00535 | -0.1483 | 81.5514
-3 | 0.4946 | 0.00572 | -0.1487 | 86.4685
-2.5 | 0.5521 | 0.00618 | -0.1487 | 89.3366
-2 | 0.6106 | 0.00644 | -0.1489 | 94.8137
-1.5 | 0.6699 | 0.00658 | -0.1491 | 101.8085
-1 | 0.729 | 0.00673 | -0.1492 | 108.321
-0.5 | 0.7877 | 0.00694 | -0.1491 | 113.5014
0 | 0.8461 | 0.00721 | -0.1488 | 117.3509
0.5 | 0.9046 | 0.00745 | -0.1485 | 121.4228
1 | 0.9631 | 0.00766 | -0.1481 | 125.7311
1.5 | 1.0211 | 0.00802 | -0.1474 | 127.3192
2 | 1.0782 | 0.00861 | -0.1462 | 125.2265
2.5 | 1.1332 | 0.00963 | -0.1445 | 117.6739
3 | 1.1909 | 0.01008 | -0.1434 | 118.1448
3.5 | 1.2492 | 0.01041 | -0.1422 | 120
4 | 1.3068 | 0.01093 | -0.1407 | 119.5608
4.5 | 1.363 | 0.0118 | -0.1386 | 115.5085
5 | 1.4158 | 0.01347 | -0.1357 | 105.1076
5.5 | 1.4584 | 0.0174 | -0.1312 | 83.8161
7.5 | 1.1586 | 0.10109 | -0.104 | 11.4611
8 | 1.1613 | 0.11117 | -0.1122 | 10.4462
8.5 | 1.0872 | 0.1415 | -0.1302 | 7.6834

## 111. Re 10M Mach 0.50 (1)
BIGFOIL.COM POLAR EXPORT
sc21006
SC(2)-1006 |  |  |  | Cl Max: | 1.417 | at alpha= | 20 | deg
JavaFoil+Calcfoil stall+Eppler ext transition |  |  |  | L/D Max: | 66.237 | at alpha= | -0.5 | deg
Re: | 10000000 |  |  | Cd Min: | 0.00833 | at alpha= | -6.5 | deg
Mach: | 0.5 |  |  | Cl=0 at alpha= | -7.5164 | deg
|  |  |  | @ Cl=0.1, Cd= | 0.00843
|  |  |  | @ Cl=0.4, Cd= | 0.01008
|  |  |  | @ Cl=0.6, Cd= | 0.037011
alpha (deg) | Cl | Cd | Cm | Cl/Cd
-20 | -0.66 | 0.15282 | -0.076 | -4.316
-19.5 | -0.635 | 0.14205 | -0.078 | -4.467
-19 | -0.611 | 0.13076 | -0.082 | -4.672
-18.5 | -0.59 | 0.11675 | -0.089 | -5.051
-18 | -0.573 | 0.09625 | -0.099 | -5.955
-17.5 | -0.527 | 0.13008 | -0.074 | -4.053
-17 | -0.502 | 0.1216 | -0.076 | -4.126
-16.5 | -0.477 | 0.11186 | -0.079 | -4.263
-16 | -0.454 | 0.09919 | -0.087 | -4.579
-15.5 | -0.423 | 0.10728 | -0.076 | -3.941
-15 | -0.396 | 0.10653 | -0.072 | -3.713
-14.5 | -0.37 | 0.09813 | -0.076 | -3.77
-14 | -0.346 | 0.08618 | -0.086 | -4.019
-13.5 | -0.322 | 0.07774 | -0.092 | -4.139
-13 | -0.31 | 0.04919 | -0.116 | -6.302
-12.5 | -0.304 | 0.02102 | -0.136 | -14.477
-12 | -0.237 | 0.07736 | -0.071 | -3.065
-11.5 | -0.211 | 0.07148 | -0.076 | -2.954
-11 | -0.189 | 0.05739 | -0.099 | -3.291
-10.5 | -0.19 | 0.01194 | -0.146 | -15.913
-10 | -0.139 | 0.03976 | -0.117 | -3.507
-9.5 | -0.127 | 0.0108 | -0.148 | -11.758
-9 | -0.135 | 0.00974 | -0.153 | -13.824
-8.5 | -0.112 | 0.00943 | -0.154 | -11.841
-8 | -0.059 | 0.00909 | -0.154 | -6.453
-7.5 | 0.002 | 0.00885 | -0.155 | 0.267
-7 | 0.067 | 0.00853 | -0.155 | 7.851
-6.5 | 0.133 | 0.00833 | -0.156 | 15.975
-6 | 0.2 | 0.00897 | -0.156 | 22.264
-5.5 | 0.267 | 0.00917 | -0.157 | 29.081
-5 | 0.333 | 0.0097 | -0.157 | 34.324
-4.5 | 0.4 | 0.01008 | -0.158 | 39.633
-4 | 0.466 | 0.00987 | -0.158 | 47.207
-3.5 | 0.532 | 0.01024 | -0.159 | 51.94
-3 | 0.597 | 0.01078 | -0.159 | 55.36
-2.5 | 0.662 | 0.01146 | -0.159 | 57.747
-2 | 0.724 | 0.0122 | -0.16 | 59.376
-1.5 | 0.783 | 0.01253 | -0.16 | 62.523
-1 | 0.836 | 0.0129 | -0.16 | 64.841
-0.5 | 0.879 | 0.01327 | -0.16 | 66.237
0 | 0.904 | 0.01379 | -0.161 | 65.537
0.5 | 0.884 | 0.01413 | -0.161 | 62.546
1 | 0.558 | 0.01461 | -0.161 | 38.203
1.5 | 0.59 | 0.01519 | -0.161 | 38.875
2 | 0.623 | 0.01578 | -0.161 | 39.474
2.5 | 0.655 | 0.01614 | -0.161 | 40.599
3 | 0.687 | 0.01649 | -0.161 | 41.674
3.5 | 0.58 | 0.03957 | -0.08 | 14.654
4 | 0.752 | 0.01756 | -0.161 | 42.79
4.5 | 0.784 | 0.01833 | -0.161 | 42.761
5 | 0.816 | 0.01916 | -0.161 | 42.573
5.5 | 0.697 | 0.04282 | -0.104 | 16.274
6 | 0.712 | 0.05035 | -0.089 | 14.142
6.5 | 0.735 | 0.05705 | -0.082 | 12.884
7 | 0.942 | 0.0214 | -0.161 | 44.04
7.5 | 0.806 | 0.04952 | -0.108 | 16.268
8 | 0.818 | 0.05825 | -0.094 | 14.045
8.5 | 0.839 | 0.06534 | -0.086 | 12.836
9 | 0.865 | 0.07029 | -0.087 | 12.299
9.5 | 1.088 | 0.02257 | -0.158 | 48.197
10 | 0.943 | 0.05999 | -0.112 | 15.722
10.5 | 0.952 | 0.07088 | -0.101 | 13.429
11 | 0.969 | 0.08081 | -0.093 | 11.996
11.5 | 1.081 | 0.0463 | -0.133 | 23.346
12 | 1.027 | 0.08059 | -0.1 | 12.746
12.5 | 1.044 | 0.09085 | -0.093 | 11.495
13 | 1.071 | 0.09736 | -0.094 | 10.995
13.5 | 1.121 | 0.08039 | -0.11 | 13.941
14 | 1.123 | 0.09645 | -0.096 | 11.645
14.5 | 1.148 | 0.10396 | -0.096 | 11.038
15 | 1.229 | 0.0743 | -0.121 | 16.541
15.5 | 1.208 | 0.10112 | -0.103 | 11.949
16 | 1.22 | 0.11503 | -0.095 | 10.609
16.5 | 1.251 | 0.11902 | -0.099 | 10.508
17 | 1.276 | 0.12338 | -0.099 | 10.344
17.5 | 1.3 | 0.13039 | -0.099 | 9.971
18 | 1.324 | 0.1383 | -0.098 | 9.571
18.5 | 1.346 | 0.14904 | -0.097 | 9.028
19 | 1.37 | 0.15461 | -0.097 | 8.859
19.5 | 1.393 | 0.16179 | -0.096 | 8.611
20 | 1.417 | 0.1724 | -0.096 | 8.221

## 112. Re 10M Mach 0.50 (2)
BIGFOIL.COM POLAR EXPORT
sc21006
SC(2)-1006 |  |  |  | Cl Max: | 1.5365 | at alpha= | 20 | deg
XFOIL ncrit=9 |  |  |  | L/D Max: | 122.302 | at alpha= | 0 | deg
Re: | 10000000 |  |  | Cd Min: | 0.40968 | at alpha= | 20 | deg
Mach: | 0.5 |  |  | Cl=0 at alpha= | -7.0539 | deg
|  |  |  | @ Cl=0.1, Cd= | 0.0043858
|  |  |  | @ Cl=0.4, Cd= | 0.0043226
|  |  |  | @ Cl=0.6, Cd= | 0.0062708
alpha (deg) | Cl | Cd | Cm | Cl/Cd
-20 | -0.7008 | 0.23126 | 0.0169 | -3.0304
-19.5 | -0.6798 | 0.22323 | 0.0129 | -3.0453
-19 | -0.6607 | 0.21515 | 0.0091 | -3.0709
-18.5 | -0.6427 | 0.20714 | 0.0056 | -3.1027
-18 | -0.6259 | 0.19919 | 0.0024 | -3.1422
-17.5 | -0.611 | 0.19134 | -0.0002 | -3.1933
-17 | -0.5989 | 0.18336 | -0.0026 | -3.2663
-16.5 | -0.5872 | 0.17556 | -0.0046 | -3.3447
-16 | -0.5693 | 0.16616 | -0.0092 | -3.4262
-15.5 | -0.5534 | 0.15672 | -0.0138 | -3.5311
-14.5 | -0.5201 | 0.13962 | -0.0225 | -3.7251
-14 | -0.5022 | 0.13188 | -0.0267 | -3.808
-13.5 | -0.4862 | 0.1238 | -0.0309 | -3.9273
-13 | -0.4718 | 0.11524 | -0.0355 | -4.0941
-12.5 | -0.4587 | 0.10636 | -0.0404 | -4.3127
-12 | -0.4459 | 0.09744 | -0.0457 | -4.5761
-11.5 | -0.4358 | 0.08775 | -0.0521 | -4.9664
-11 | -0.43 | 0.07798 | -0.0585 | -5.5142
-10.5 | -0.4221 | 0.06844 | -0.0659 | -6.1674
-10 | -0.4164 | 0.05993 | -0.0723 | -6.9481
-9.5 | -0.39 | 0.04734 | -0.0919 | -8.2383
-9 | -0.3369 | 0.02509 | -0.1316 | -13.4277
-8.5 | -0.2483 | 0.01088 | -0.151 | -22.8217
-8 | -0.1475 | 0.00586 | -0.1592 | -25.1706
-7.5 | -0.0687 | 0.00522 | -0.1602 | -13.1609
-7 | 0.0083 | 0.00469 | -0.1614 | 1.7697
-6 | 0.153 | 0.00421 | -0.1629 | 36.342
-5.5 | 0.2232 | 0.00405 | -0.1636 | 55.1111
-5 | 0.2939 | 0.00381 | -0.1647 | 77.1391
-4.5 | 0.3634 | 0.00366 | -0.1656 | 99.2896
-4 | 0.4225 | 0.00473 | -0.1647 | 89.3235
-3.5 | 0.4861 | 0.00541 | -0.1649 | 89.8521
-3 | 0.5513 | 0.00588 | -0.1651 | 93.7585
-2.5 | 0.6161 | 0.0064 | -0.1649 | 96.2656
-2 | 0.6827 | 0.00669 | -0.1647 | 102.0478
-1.5 | 0.751 | 0.00683 | -0.1647 | 109.9561
-1 | 0.8192 | 0.00707 | -0.1641 | 115.8699
-0.5 | 0.8877 | 0.00739 | -0.1631 | 120.1218
0 | 0.9564 | 0.00782 | -0.1616 | 122.3018
0.5 | 1.0239 | 0.0087 | -0.159 | 117.6897
1 | 1.0836 | 0.01157 | -0.1541 | 93.656
1.5 | 1.1325 | 0.01897 | -0.1474 | 59.6995
2 | 1.1594 | 0.0292 | -0.1379 | 39.7055
2.5 | 1.1716 | 0.03995 | -0.1284 | 29.3267
3 | 1.1741 | 0.05034 | -0.1203 | 23.3234
3.5 | 1.1645 | 0.06062 | -0.1139 | 19.2098
4 | 1.142 | 0.07056 | -0.1093 | 16.1848
4.5 | 1.1016 | 0.07962 | -0.1057 | 13.8357
5 | 1.0758 | 0.09372 | -0.1168 | 11.4789
5.5 | 1.0627 | 0.1079 | -0.1272 | 9.8489
6 | 1.0547 | 0.12025 | -0.1336 | 8.7709
6.5 | 1.0509 | 0.13199 | -0.1391 | 7.962
7 | 1.0522 | 0.14305 | -0.1442 | 7.3555
7.5 | 1.0569 | 0.15367 | -0.1491 | 6.8777
8 | 1.0653 | 0.16384 | -0.154 | 6.5021
8.5 | 1.0729 | 0.17495 | -0.1595 | 6.1326
9 | 1.0849 | 0.1854 | -0.1647 | 5.8517
9.5 | 1.0964 | 0.19738 | -0.1708 | 5.5548
10 | 1.1112 | 0.20818 | -0.1764 | 5.3377
12 | 1.1843 | 0.24932 | -0.1989 | 4.7501
12.5 | 1.205 | 0.25937 | -0.2047 | 4.6459
13 | 1.2264 | 0.26921 | -0.2105 | 4.5556
13.5 | 1.2478 | 0.2787 | -0.2162 | 4.4772
14 | 1.2693 | 0.28736 | -0.2217 | 4.4171
14.5 | 1.291 | 0.29689 | -0.2276 | 4.3484
15 | 1.3137 | 0.308 | -0.234 | 4.2653
15.5 | 1.3363 | 0.31848 | -0.2404 | 4.1959
16 | 1.3589 | 0.32883 | -0.2467 | 4.1325
16.5 | 1.3809 | 0.33912 | -0.2532 | 4.072
17 | 1.4033 | 0.34924 | -0.2596 | 4.0182
17.5 | 1.4258 | 0.35936 | -0.266 | 3.9676
18 | 1.4482 | 0.3694 | -0.2725 | 3.9204
18.5 | 1.4705 | 0.37941 | -0.2789 | 3.8758
19 | 1.4926 | 0.38948 | -0.2855 | 3.8323
19.5 | 1.5146 | 0.3995 | -0.292 | 3.7912
20 | 1.5365 | 0.40968 | -0.2987 | 3.7505

## 113. Re 12M Mach 0.00 (1)
BIGFOIL.COM POLAR EXPORT
sc21006
SC(2)-1006 |  |  |  | Cl Max: | 1.02 | at alpha= | 4 | deg
JavaFoil+Calcfoil stall+Eppler ext transition |  |  |  | L/D Max: | 72.113 | at alpha= | 2 | deg
Re: | 12000000 |  |  | Cd Min: | 0.00853 | at alpha= | -8 | deg
Mach: | 0 |  |  | Cl=0 at alpha= | -7.5179 | deg
|  |  |  | @ Cl=0.1, Cd= | 0.0090867
|  |  |  | @ Cl=0.4, Cd= | 0.0098605
|  |  |  | @ Cl=0.6, Cd= | 0.0639
alpha (deg) | Cl | Cd | Cm | Cl/Cd
-18 | -0.28 | 0.13116 | -0.061 | -2.138
-17.5 | -0.296 | 0.12402 | -0.063 | -2.388
-17 | -0.311 | 0.11941 | -0.062 | -2.607
-16.5 | -0.326 | 0.11379 | -0.063 | -2.866
-16 | -0.341 | 0.10613 | -0.066 | -3.21
-15.5 | -0.352 | 0.102 | -0.065 | -3.456
-15 | -0.364 | 0.09405 | -0.07 | -3.867
-14.5 | -0.372 | 0.08803 | -0.073 | -4.221
-14 | -0.384 | 0.06862 | -0.089 | -5.602
-13.5 | -0.401 | 0.04312 | -0.104 | -9.305
-13 | -0.43 | 0.01515 | -0.121 | -28.368
-12.5 | -0.417 | 0.01239 | -0.124 | -33.669
-12 | -0.404 | 0.01032 | -0.129 | -39.154
-11.5 | -0.374 | 0.01011 | -0.129 | -36.979
-11 | -0.339 | 0.00984 | -0.13 | -34.46
-10.5 | -0.3 | 0.00958 | -0.131 | -31.317
-10 | -0.257 | 0.00934 | -0.131 | -27.468
-9.5 | -0.21 | 0.00905 | -0.132 | -23.173
-9 | -0.16 | 0.00887 | -0.132 | -18.045
-8.5 | -0.108 | 0.00873 | -0.133 | -12.333
-8 | -0.054 | 0.00853 | -0.134 | -6.271
-7.5 | 0.002 | 0.00906 | -0.134 | 0.232
-7 | 0.059 | 0.00895 | -0.135 | 6.56
-6.5 | 0.116 | 0.00914 | -0.135 | 12.688
-6 | 0.173 | 0.00961 | -0.135 | 18.057
-5.5 | 0.231 | 0.00944 | -0.136 | 24.481
-5 | 0.289 | 0.0097 | -0.136 | 29.76
-4.5 | 0.346 | 0.00969 | -0.137 | 35.735
-4 | 0.403 | 0.00987 | -0.137 | 40.861
-3.5 | 0.461 | 0.0101 | -0.137 | 45.601
-3 | 0.517 | 0.01028 | -0.138 | 50.339
-2.5 | 0.574 | 0.01072 | -0.138 | 53.525
-2 | 0.629 | 0.01129 | -0.138 | 55.729
-1.5 | 0.683 | 0.01154 | -0.139 | 59.211
-1 | 0.735 | 0.01181 | -0.139 | 62.25
-0.5 | 0.785 | 0.01211 | -0.139 | 64.833
0 | 0.832 | 0.01232 | -0.139 | 67.528
0.5 | 0.875 | 0.0126 | -0.139 | 69.435
1 | 0.913 | 0.01273 | -0.14 | 71.748
1.5 | 0.947 | 0.01319 | -0.14 | 71.788
2 | 0.974 | 0.01351 | -0.14 | 72.113
2.5 | 0.995 | 0.01381 | -0.14 | 72.105
3 | 1.01 | 0.01412 | -0.14 | 71.559
3.5 | 1.018 | 0.01465 | -0.14 | 69.515
4 | 1.02 | 0.01502 | -0.14 | 67.888
4.5 | 1.015 | 0.01547 | -0.14 | 65.63
5 | 1.004 | 0.01587 | -0.14 | 63.279
5.5 | 0.98 | 0.01647 | -0.14 | 59.522
6 | 0.941 | 0.01697 | -0.14 | 55.439
6.5 | 0.897 | 0.01737 | -0.14 | 51.653
7 | 0.694 | 0.04755 | -0.085 | 14.595
7.5 | 0.651 | 0.05125 | -0.081 | 12.712
8 | 0.611 | 0.05452 | -0.08 | 11.201
8.5 | 0.568 | 0.06005 | -0.074 | 9.454
9 | 0.529 | 0.0639 | -0.073 | 8.276

## 114. Re 12M Mach 0.00 (2)
BIGFOIL.COM POLAR EXPORT
sc21006
SC(2)-1006 |  |  |  | Cl Max: | 2.072 | at alpha= | 14 | deg
XFOIL ncrit=9 |  |  |  | L/D Max: | 133.164 | at alpha= | 5 | deg
Re: | 12000000 |  |  | Cd Min: | 0.07002 | at alpha= | 17 | deg
Mach: | 0 |  |  | Cl=0 at alpha= | -7.1917 | deg
|  |  |  | @ Cl=0.1, Cd= | 0.004114
|  |  |  | @ Cl=0.4, Cd= | 0.0052347
|  |  |  | @ Cl=0.6, Cd= | 0.0062898
alpha (deg) | Cl | Cd | Cm | Cl/Cd
-18.5 | -1.2927 | 0.02752 | -0.0906 | -46.9731
-18 | -1.2461 | 0.02356 | -0.0977 | -52.8905
-17.5 | -1.1954 | 0.02062 | -0.1026 | -57.9728
-17 | -1.1415 | 0.01832 | -0.1065 | -62.309
-16.5 | -1.0856 | 0.01631 | -0.1101 | -66.5604
-16 | -1.0282 | 0.0147 | -0.1133 | -69.9456
-15.5 | -0.9698 | 0.01318 | -0.1163 | -73.5812
-14 | -0.7942 | 0.00926 | -0.1237 | -85.7667
-13.5 | -0.7362 | 0.00858 | -0.1253 | -85.8042
-13 | -0.6784 | 0.00812 | -0.1267 | -83.5468
-12.5 | -0.6208 | 0.00771 | -0.1279 | -80.5188
-12 | -0.5635 | 0.00738 | -0.129 | -76.355
-11.5 | -0.5067 | 0.00711 | -0.1298 | -71.2658
-11 | -0.4485 | 0.00673 | -0.131 | -66.6419
-10.5 | -0.3896 | 0.00631 | -0.1323 | -61.7433
-10 | -0.3297 | 0.00573 | -0.1338 | -57.5393
-9.5 | -0.2701 | 0.0053 | -0.1352 | -50.9623
-9 | -0.2117 | 0.0051 | -0.1361 | -41.5098
-8.5 | -0.1536 | 0.00493 | -0.137 | -31.1562
-8 | -0.0955 | 0.00477 | -0.1378 | -20.021
-7.5 | -0.0362 | 0.00451 | -0.1389 | -8.0266
-7 | 0.0225 | 0.00431 | -0.1397 | 5.2204
-6.5 | 0.081 | 0.00415 | -0.1405 | 19.5181
-6 | 0.1391 | 0.00404 | -0.1411 | 34.4307
-5.5 | 0.1977 | 0.00391 | -0.1419 | 50.5627
-5 | 0.2555 | 0.0039 | -0.1425 | 65.5128
-4.5 | 0.3091 | 0.00472 | -0.1425 | 65.4873
-4 | 0.366 | 0.00504 | -0.1432 | 72.619
-3 | 0.4795 | 0.00569 | -0.1443 | 84.2707
-2.5 | 0.5355 | 0.00605 | -0.1445 | 88.5124
-2 | 0.592 | 0.00627 | -0.1447 | 94.4179
-1.5 | 0.6487 | 0.00641 | -0.1449 | 101.2012
-1 | 0.7057 | 0.00651 | -0.1452 | 108.4025
-0.5 | 0.7621 | 0.00669 | -0.1453 | 113.9163
0 | 0.8181 | 0.00692 | -0.1452 | 118.2225
0.5 | 0.8739 | 0.0071 | -0.1452 | 123.0845
1 | 0.9295 | 0.00729 | -0.1451 | 127.5034
1.5 | 0.9847 | 0.00751 | -0.1449 | 131.1185
2 | 1.0389 | 0.00798 | -0.1444 | 130.188
2.5 | 1.0923 | 0.00853 | -0.1437 | 128.0539
3 | 1.1461 | 0.00892 | -0.1432 | 128.4865
3.5 | 1.2002 | 0.00915 | -0.1428 | 131.1694
4 | 1.2537 | 0.00949 | -0.1422 | 132.1075
4.5 | 1.3069 | 0.00983 | -0.1416 | 132.9502
5 | 1.3596 | 0.01021 | -0.1409 | 133.1636
5.5 | 1.4116 | 0.01067 | -0.1401 | 132.2962
6 | 1.4602 | 0.01181 | -0.1384 | 123.641
6.5 | 1.5101 | 0.01255 | -0.1372 | 120.3267
7 | 1.5594 | 0.01333 | -0.1358 | 116.9842
7.5 | 1.6078 | 0.01418 | -0.1343 | 113.385
8 | 1.6556 | 0.01504 | -0.1327 | 110.0798
8.5 | 1.7024 | 0.01595 | -0.131 | 106.7335
9 | 1.7478 | 0.01696 | -0.1291 | 103.0542
9.5 | 1.7913 | 0.01777 | -0.1267 | 100.8047
10 | 1.8342 | 0.01891 | -0.1244 | 96.9963
10.5 | 1.8762 | 0.02003 | -0.1219 | 93.6695
11 | 1.9163 | 0.02125 | -0.1192 | 90.1788
11.5 | 1.9539 | 0.0226 | -0.1161 | 86.4558
12 | 1.9882 | 0.02415 | -0.1124 | 82.3271
12.5 | 2.0194 | 0.02579 | -0.1084 | 78.3017
13 | 2.0468 | 0.0275 | -0.1038 | 74.4291
13.5 | 2.069 | 0.02936 | -0.0984 | 70.47
14 | 2.072 | 0.03156 | -0.0897 | 65.6527
14.5 | 2.0656 | 0.03413 | -0.0802 | 60.5215
15 | 2.0576 | 0.03745 | -0.0719 | 54.9426
15.5 | 2.0429 | 0.04182 | -0.0644 | 48.8498
16 | 2.0183 | 0.04781 | -0.0583 | 42.215
16.5 | 1.981 | 0.05643 | -0.055 | 35.1054
17 | 1.9285 | 0.07002 | -0.0581 | 27.5421

## 115. Re 12M Mach 0.10 (1)
BIGFOIL.COM POLAR EXPORT
sc21006
SC(2)-1006 |  |  |  | Cl Max: | 1.012 | at alpha= | 3.5 | deg
JavaFoil+Calcfoil stall+Eppler ext transition |  |  |  | L/D Max: | 71.968 | at alpha= | 2 | deg
Re: | 12000000 |  |  | Cd Min: | 0.00853 | at alpha= | -8 | deg
Mach: | 0.1 |  |  | Cl=0 at alpha= | -7.5179 | deg
|  |  |  | @ Cl=0.1, Cd= | 0.0090754
|  |  |  | @ Cl=0.4, Cd= | 0.0098604
|  |  |  | @ Cl=0.6, Cd= | 0.06095
alpha (deg) | Cl | Cd | Cm | Cl/Cd
-18 | -0.247 | 0.13176 | -0.061 | -1.874
-17.5 | -0.265 | 0.12484 | -0.062 | -2.121
-17 | -0.283 | 0.11889 | -0.063 | -2.377
-16.5 | -0.3 | 0.11489 | -0.063 | -2.61
-16 | -0.316 | 0.1087 | -0.064 | -2.912
-15.5 | -0.332 | 0.10266 | -0.065 | -3.233
-15 | -0.345 | 0.09772 | -0.066 | -3.53
-14.5 | -0.357 | 0.08931 | -0.072 | -3.993
-14 | -0.368 | 0.07669 | -0.082 | -4.796
-13.5 | -0.375 | 0.06497 | -0.09 | -5.77
-13 | -0.417 | 0.01767 | -0.12 | -23.614
-12.5 | -0.41 | 0.01296 | -0.124 | -31.64
-12 | -0.394 | 0.01113 | -0.127 | -35.395
-11.5 | -0.372 | 0.01016 | -0.13 | -36.593
-11 | -0.338 | 0.0099 | -0.131 | -34.166
-10.5 | -0.3 | 0.00955 | -0.131 | -31.374
-10 | -0.257 | 0.00938 | -0.132 | -27.372
-9.5 | -0.21 | 0.0091 | -0.133 | -23.113
-9 | -0.16 | 0.00891 | -0.133 | -18.018
-8.5 | -0.108 | 0.00874 | -0.134 | -12.365
-8 | -0.054 | 0.00853 | -0.134 | -6.299
-7.5 | 0.002 | 0.00908 | -0.135 | 0.233
-7 | 0.059 | 0.00891 | -0.135 | 6.618
-6.5 | 0.116 | 0.00914 | -0.136 | 12.747
-6 | 0.174 | 0.00961 | -0.136 | 18.136
-5.5 | 0.232 | 0.00946 | -0.137 | 24.548
-5 | 0.29 | 0.00972 | -0.137 | 29.83
-4.5 | 0.348 | 0.00969 | -0.137 | 35.904
-4 | 0.406 | 0.00988 | -0.138 | 41.059
-3.5 | 0.463 | 0.01013 | -0.138 | 45.7
-3 | 0.52 | 0.01026 | -0.138 | 50.677
-2.5 | 0.577 | 0.01075 | -0.139 | 53.617
-2 | 0.632 | 0.01133 | -0.139 | 55.805
-1.5 | 0.686 | 0.01161 | -0.139 | 59.149
-1 | 0.739 | 0.01181 | -0.14 | 62.561
-0.5 | 0.788 | 0.01211 | -0.14 | 65.128
0 | 0.836 | 0.01241 | -0.14 | 67.316
0.5 | 0.878 | 0.01262 | -0.14 | 69.57
1 | 0.916 | 0.0128 | -0.14 | 71.547
1.5 | 0.948 | 0.01319 | -0.14 | 71.872
2 | 0.974 | 0.01354 | -0.14 | 71.968
2.5 | 0.994 | 0.01382 | -0.141 | 71.907
3 | 1.007 | 0.01423 | -0.141 | 70.749
3.5 | 1.012 | 0.01468 | -0.141 | 68.929
4 | 1.01 | 0.01509 | -0.141 | 66.925
4.5 | 1.001 | 0.0156 | -0.141 | 64.169
5 | 0.986 | 0.01597 | -0.141 | 61.738
5.5 | 0.957 | 0.01661 | -0.14 | 57.6
6 | 0.912 | 0.01712 | -0.14 | 53.26
6.5 | 0.861 | 0.01766 | -0.14 | 48.766
7 | 0.657 | 0.0488 | -0.082 | 13.474
7.5 | 0.612 | 0.05222 | -0.08 | 11.71
8 | 0.565 | 0.05663 | -0.075 | 9.975
8.5 | 0.521 | 0.06095 | -0.073 | 8.542

## 116. Re 12M Mach 0.10 (2)
BIGFOIL.COM POLAR EXPORT
sc21006
SC(2)-1006 |  |  |  | Cl Max: | 2.0045 | at alpha= | 13 | deg
XFOIL ncrit=9 |  |  |  | L/D Max: | 132.201 | at alpha= | 5 | deg
Re: | 12000000 |  |  | Cd Min: | 0.07834 | at alpha= | 15.5 | deg
Mach: | 0.1 |  |  | Cl=0 at alpha= | -7.1883 | deg
|  |  |  | @ Cl=0.1, Cd= | 0.0041145
|  |  |  | @ Cl=0.4, Cd= | 0.0052236
|  |  |  | @ Cl=0.6, Cd= | 0.0062923
alpha (deg) | Cl | Cd | Cm | Cl/Cd
-17 | -1.1494 | 0.02565 | -0.1002 | -44.8109
-16.5 | -1.099 | 0.02093 | -0.1074 | -52.5084
-16 | -1.0429 | 0.01795 | -0.1121 | -58.1003
-15.5 | -0.9846 | 0.01538 | -0.1161 | -64.0182
-15 | -0.9245 | 0.01346 | -0.1194 | -68.685
-14.5 | -0.8668 | 0.01187 | -0.1216 | -73.0244
-13.5 | -0.7465 | 0.00888 | -0.1264 | -84.0653
-13 | -0.6873 | 0.0083 | -0.1278 | -82.8072
-12.5 | -0.6287 | 0.00786 | -0.1289 | -79.9873
-12 | -0.5705 | 0.00751 | -0.1299 | -75.9654
-11.5 | -0.5128 | 0.00723 | -0.1307 | -70.9267
-11 | -0.4537 | 0.00684 | -0.1319 | -66.3304
-10.5 | -0.3942 | 0.00641 | -0.1331 | -61.4977
-10 | -0.3337 | 0.00582 | -0.1345 | -57.3368
-9.5 | -0.273 | 0.00532 | -0.136 | -51.3158
-8.5 | -0.1553 | 0.00494 | -0.1377 | -31.4372
-8 | -0.0967 | 0.00479 | -0.1385 | -20.1879
-7.5 | -0.0369 | 0.00452 | -0.1396 | -8.1637
-7 | 0.0223 | 0.00431 | -0.1404 | 5.174
-6.5 | 0.0811 | 0.00415 | -0.1412 | 19.5422
-6 | 0.1397 | 0.00404 | -0.1419 | 34.5792
-5.5 | 0.1985 | 0.00391 | -0.1426 | 50.7673
-5 | 0.2569 | 0.00387 | -0.1433 | 66.3824
-4.5 | 0.3106 | 0.00472 | -0.1432 | 65.8051
-4 | 0.3678 | 0.00504 | -0.1439 | 72.9762
-3 | 0.4818 | 0.00569 | -0.1449 | 84.6749
-2.5 | 0.5382 | 0.00606 | -0.1451 | 88.8119
-2 | 0.595 | 0.00628 | -0.1453 | 94.7452
-1.5 | 0.6521 | 0.00642 | -0.1455 | 101.5732
-1 | 0.7095 | 0.00653 | -0.1458 | 108.6524
-0.5 | 0.7661 | 0.00672 | -0.1459 | 114.003
0 | 0.8226 | 0.00694 | -0.1458 | 118.5303
0.5 | 0.8789 | 0.00712 | -0.1458 | 123.441
1 | 0.9348 | 0.00731 | -0.1456 | 127.8796
1.5 | 0.9905 | 0.00755 | -0.1454 | 131.1921
2 | 1.0451 | 0.00806 | -0.1447 | 129.665
2.5 | 1.0991 | 0.0086 | -0.144 | 127.8023
3 | 1.1534 | 0.00901 | -0.1434 | 128.0133
3.5 | 1.2082 | 0.00924 | -0.1429 | 130.7576
4 | 1.2624 | 0.00958 | -0.1422 | 131.7745
5 | 1.3696 | 0.01036 | -0.1406 | 132.2008
5.5 | 1.4205 | 0.01125 | -0.1392 | 126.2667
7.5 | 1.6191 | 0.01509 | -0.1324 | 107.2962
8 | 1.667 | 0.01612 | -0.1305 | 103.4119
8.5 | 1.7138 | 0.01723 | -0.1283 | 99.466
9 | 1.7587 | 0.0185 | -0.1258 | 95.0649
9.5 | 1.802 | 0.01949 | -0.123 | 92.4577
10 | 1.8436 | 0.02096 | -0.12 | 87.958
10.5 | 1.8841 | 0.02239 | -0.1168 | 84.1492
11 | 1.9215 | 0.02403 | -0.1131 | 79.9625
11.5 | 1.9547 | 0.02593 | -0.1088 | 75.3837
12 | 1.9813 | 0.02825 | -0.1036 | 70.1345
12.5 | 2.0008 | 0.03083 | -0.0975 | 64.8978
13 | 2.0045 | 0.03367 | -0.0889 | 59.5337
13.5 | 1.9826 | 0.0373 | -0.077 | 53.1528
14 | 1.956 | 0.0423 | -0.0671 | 46.2411
14.5 | 1.916 | 0.04953 | -0.0594 | 38.6836
15 | 1.861 | 0.06041 | -0.0564 | 30.8062
15.5 | 1.7929 | 0.07834 | -0.0646 | 22.8861

## 117. Re 12M Mach 0.25 (1)
BIGFOIL.COM POLAR EXPORT
sc21006
SC(2)-1006 |  |  |  | Cl Max: | 0.976 | at alpha= | 2.5 | deg
JavaFoil+Calcfoil stall+Eppler ext transition |  |  |  | L/D Max: | 71.248 | at alpha= | 1 | deg
Re: | 12000000 |  |  | Cd Min: | 0.00861 | at alpha= | -8 | deg
Mach: | 0.25 |  |  | Cl=0 at alpha= | -7.5175 | deg
|  |  |  | @ Cl=0.1, Cd= | 0.009099
|  |  |  | @ Cl=0.4, Cd= | 0.05995
|  |  |  | @ Cl=0.6, Cd= | 0.05995
alpha (deg) | Cl | Cd | Cm | Cl/Cd
-17 | -0.053 | 0.11897 | -0.066 | -0.445
-16.5 | -0.05 | 0.11692 | -0.064 | -0.429
-16 | -0.047 | 0.11244 | -0.063 | -0.421
-15.5 | -0.13 | 0.10602 | -0.065 | -1.223
-15 | -0.182 | 0.10108 | -0.065 | -1.803
-14.5 | -0.225 | 0.09576 | -0.066 | -2.35
-14 | -0.262 | 0.08668 | -0.073 | -3.02
-13.5 | -0.292 | 0.07632 | -0.082 | -3.829
-13 | -0.309 | 0.07235 | -0.083 | -4.275
-12.5 | -0.312 | 0.06575 | -0.087 | -4.743
-12 | -0.357 | 0.01285 | -0.128 | -27.811
-11.5 | -0.347 | 0.0112 | -0.131 | -30.951
-11 | -0.328 | 0.01007 | -0.134 | -32.541
-10.5 | -0.295 | 0.00976 | -0.135 | -30.27
-10 | -0.256 | 0.0095 | -0.136 | -26.973
-9.5 | -0.212 | 0.00924 | -0.136 | -22.91
-9 | -0.163 | 0.00901 | -0.137 | -18.063
-8.5 | -0.11 | 0.00881 | -0.137 | -12.505
-8 | -0.055 | 0.00861 | -0.138 | -6.383
-7.5 | 0.002 | 0.00862 | -0.138 | 0.251
-7 | 0.061 | 0.00898 | -0.139 | 6.741
-6.5 | 0.12 | 0.00916 | -0.139 | 13.061
-6 | 0.179 | 0.00969 | -0.14 | 18.49
-5.5 | 0.239 | 0.00948 | -0.14 | 25.169
-5 | 0.298 | 0.00975 | -0.141 | 30.564
-4.5 | 0.358 | 0.00974 | -0.141 | 36.695
-4 | 0.417 | 0.00994 | -0.142 | 41.924
-3.5 | 0.476 | 0.01018 | -0.142 | 46.752
-3 | 0.534 | 0.01034 | -0.142 | 51.658
-2.5 | 0.592 | 0.01083 | -0.143 | 54.723
-2 | 0.649 | 0.01154 | -0.143 | 56.291
-1.5 | 0.705 | 0.01173 | -0.143 | 60.066
-1 | 0.758 | 0.012 | -0.143 | 63.116
-0.5 | 0.807 | 0.01233 | -0.144 | 65.487
0 | 0.854 | 0.01255 | -0.144 | 67.991
0.5 | 0.894 | 0.01284 | -0.144 | 69.615
1 | 0.927 | 0.01302 | -0.144 | 71.248
1.5 | 0.953 | 0.01352 | -0.144 | 70.479
2 | 0.97 | 0.01389 | -0.144 | 69.821
2.5 | 0.976 | 0.01414 | -0.144 | 68.985
3 | 0.97 | 0.0146 | -0.144 | 66.446
3.5 | 0.952 | 0.01515 | -0.144 | 62.866
4 | 0.923 | 0.01557 | -0.144 | 59.271
4.5 | 0.881 | 0.01611 | -0.144 | 54.671
5 | 0.827 | 0.01653 | -0.144 | 50.038
5.5 | 0.751 | 0.01721 | -0.144 | 43.637
6 | 0.647 | 0.01842 | -0.144 | 35.128
6.5 | 0.434 | 0.04834 | -0.081 | 8.97
7 | 0.333 | 0.05394 | -0.074 | 6.176
7.5 | 0.22 | 0.05995 | -0.063 | 3.674

## 118. Re 12M Mach 0.25 (2)
BIGFOIL.COM POLAR EXPORT
sc21006
SC(2)-1006 |  |  |  | Cl Max: | 1.4509 | at alpha= | 5.5 | deg
XFOIL ncrit=9 |  |  |  | L/D Max: | 130.293 | at alpha= | 1.5 | deg
Re: | 12000000 |  |  | Cd Min: | 0.35514 | at alpha= | 20 | deg
Mach: | 0.25 |  |  | Cl=0 at alpha= | -99 | deg
|  |  |  | @ Cl=0.1, Cd= | 0.00703
|  |  |  | @ Cl=0.4, Cd= | 0.00703
|  |  |  | @ Cl=0.6, Cd= | 0.00703
alpha (deg) | Cl | Cd | Cm | Cl/Cd
0 | 0.8475 | 0.00703 | -0.1491 | 120.5548
0.5 | 0.9062 | 0.00723 | -0.1488 | 125.3389
1 | 0.9648 | 0.00745 | -0.1484 | 129.5034
1.5 | 1.0228 | 0.00785 | -0.1476 | 130.293
2 | 1.0793 | 0.00859 | -0.1464 | 125.6461
2.5 | 1.1367 | 0.0091 | -0.1453 | 124.9121
3 | 1.1945 | 0.00952 | -0.1441 | 125.4727
3.5 | 1.253 | 0.00984 | -0.143 | 127.3374
4 | 1.3109 | 0.01033 | -0.1415 | 126.9022
4.5 | 1.3675 | 0.01115 | -0.1395 | 122.6457
5 | 1.4192 | 0.01307 | -0.1363 | 108.5845
5.5 | 1.4509 | 0.01943 | -0.1301 | 74.6732
7.5 | 1.1007 | 0.11896 | -0.1193 | 9.2527
8 | 1.0687 | 0.1377 | -0.1292 | 7.7611
8.5 | 1.0634 | 0.14945 | -0.1347 | 7.1154
9 | 1.0604 | 0.16104 | -0.14 | 6.5847
9.5 | 1.0682 | 0.1695 | -0.1438 | 6.3021
10 | 1.0729 | 0.17951 | -0.1486 | 5.9768
11.5 | 1.1034 | 0.20486 | -0.1613 | 5.3861
12 | 1.0969 | 0.22756 | -0.1724 | 4.8203
12.5 | 1.1117 | 0.23636 | -0.1772 | 4.7034
13 | 1.1274 | 0.24483 | -0.182 | 4.6048
13.5 | 1.144 | 0.25316 | -0.1868 | 4.5189
14 | 1.1619 | 0.26034 | -0.1911 | 4.463
14.5 | 1.1787 | 0.26752 | -0.1957 | 4.406
15 | 1.1954 | 0.27444 | -0.2004 | 4.3558
15.5 | 1.212 | 0.28131 | -0.2051 | 4.3084
16 | 1.2292 | 0.28984 | -0.2104 | 4.241
16.5 | 1.2472 | 0.30098 | -0.2166 | 4.1438
17 | 1.2641 | 0.3099 | -0.2224 | 4.0791
17.5 | 1.2818 | 0.31779 | -0.2276 | 4.0335
18 | 1.2993 | 0.32548 | -0.2329 | 3.992
18.5 | 1.3168 | 0.33302 | -0.2382 | 3.9541
19 | 1.3342 | 0.34052 | -0.2435 | 3.9181
19.5 | 1.3514 | 0.34783 | -0.2488 | 3.8852
20 | 1.3685 | 0.35514 | -0.2542 | 3.8534

## 119. Re 12M Mach 0.50 (1)
BIGFOIL.COM POLAR EXPORT
sc21006
SC(2)-1006 |  |  |  | Cl Max: | 1.417 | at alpha= | 20 | deg
JavaFoil+Calcfoil stall+Eppler ext transition |  |  |  | L/D Max: | 67.665 | at alpha= | -0.5 | deg
Re: | 12000000 |  |  | Cd Min: | 0.00843 | at alpha= | -7 | deg
Mach: | 0.5 |  |  | Cl=0 at alpha= | -7.5164 | deg
|  |  |  | @ Cl=0.1, Cd= | 0.008715
|  |  |  | @ Cl=0.4, Cd= | 0.01012
|  |  |  | @ Cl=0.6, Cd= | 0.036681
alpha (deg) | Cl | Cd | Cm | Cl/Cd
-20 | -0.66 | 0.14934 | -0.077 | -4.423
-19.5 | -0.636 | 0.13843 | -0.08 | -4.596
-19 | -0.613 | 0.12687 | -0.085 | -4.831
-18.5 | -0.592 | 0.11208 | -0.091 | -5.286
-18 | -0.582 | 0.0839 | -0.105 | -6.936
-17.5 | -0.528 | 0.12851 | -0.075 | -4.108
-17 | -0.502 | 0.11937 | -0.077 | -4.208
-16.5 | -0.478 | 0.10952 | -0.081 | -4.363
-16 | -0.457 | 0.09454 | -0.092 | -4.832
-15.5 | -0.423 | 0.10731 | -0.076 | -3.939
-15 | -0.396 | 0.10587 | -0.074 | -3.739
-14.5 | -0.37 | 0.09635 | -0.078 | -3.844
-14 | -0.347 | 0.08458 | -0.088 | -4.102
-13.5 | -0.325 | 0.07162 | -0.099 | -4.538
-13 | -0.323 | 0.03275 | -0.127 | -9.854
-12.5 | -0.304 | 0.02127 | -0.135 | -14.28
-12 | -0.237 | 0.07696 | -0.073 | -3.083
-11.5 | -0.211 | 0.07087 | -0.078 | -2.983
-11 | -0.205 | 0.02762 | -0.13 | -7.43
-10.5 | -0.191 | 0.01117 | -0.147 | -17.08
-10 | -0.153 | 0.01617 | -0.141 | -9.465
-9.5 | -0.128 | 0.01072 | -0.149 | -11.929
-9 | -0.135 | 0.00957 | -0.153 | -14.076
-8.5 | -0.112 | 0.00925 | -0.154 | -12.06
-8 | -0.059 | 0.00899 | -0.154 | -6.531
-7.5 | 0.002 | 0.00868 | -0.155 | 0.272
-7 | 0.067 | 0.00843 | -0.155 | 7.945
-6.5 | 0.133 | 0.009 | -0.156 | 14.779
-6 | 0.2 | 0.00985 | -0.156 | 20.277
-5.5 | 0.267 | 0.00972 | -0.157 | 27.418
-5 | 0.333 | 0.01 | -0.157 | 33.3
-4.5 | 0.4 | 0.01012 | -0.158 | 39.503
-4 | 0.466 | 0.01029 | -0.158 | 45.246
-3.5 | 0.532 | 0.01063 | -0.159 | 50.021
-3 | 0.597 | 0.01109 | -0.159 | 53.814
-2.5 | 0.662 | 0.01126 | -0.159 | 58.775
-2 | 0.724 | 0.01205 | -0.16 | 60.113
-1.5 | 0.783 | 0.01235 | -0.16 | 63.417
-1 | 0.836 | 0.0127 | -0.16 | 65.851
-0.5 | 0.879 | 0.01299 | -0.16 | 67.665
0 | 0.904 | 0.01352 | -0.161 | 66.846
0.5 | 0.884 | 0.01395 | -0.161 | 63.365
1 | 0.558 | 0.01431 | -0.161 | 39.01
1.5 | 0.59 | 0.01496 | -0.161 | 39.484
2 | 0.623 | 0.01555 | -0.161 | 40.05
2.5 | 0.655 | 0.01588 | -0.161 | 41.256
3 | 0.687 | 0.01631 | -0.161 | 42.135
3.5 | 0.58 | 0.03925 | -0.08 | 14.779
4 | 0.752 | 0.01716 | -0.161 | 43.806
4.5 | 0.784 | 0.01789 | -0.161 | 43.789
5 | 0.816 | 0.01872 | -0.161 | 43.575
5.5 | 0.835 | 0.01881 | -0.159 | 44.387
6 | 0.714 | 0.04872 | -0.092 | 14.655
6.5 | 0.736 | 0.05542 | -0.084 | 13.271
7 | 0.942 | 0.02082 | -0.161 | 45.256
7.5 | 0.953 | 0.02135 | -0.157 | 44.637
8 | 0.822 | 0.05594 | -0.099 | 14.696
8.5 | 0.84 | 0.06395 | -0.088 | 13.129
9 | 0.865 | 0.06895 | -0.088 | 12.547
9.5 | 1.092 | 0.02071 | -0.159 | 52.707
10 | 0.978 | 0.04783 | -0.128 | 20.45
10.5 | 0.96 | 0.06693 | -0.107 | 14.341
11 | 0.971 | 0.07889 | -0.095 | 12.314
11.5 | 1.195 | 0.02539 | -0.155 | 47.054
12 | 1.036 | 0.07551 | -0.106 | 13.724
12.5 | 1.047 | 0.08925 | -0.095 | 11.729
13 | 1.072 | 0.09536 | -0.095 | 11.241
13.5 | 1.176 | 0.05681 | -0.129 | 20.705
14 | 1.13 | 0.09257 | -0.101 | 12.211
14.5 | 1.152 | 0.10097 | -0.099 | 11.408
15 | 1.191 | 0.09615 | -0.107 | 12.392
15.5 | 1.204 | 0.10975 | -0.1 | 10.968
16 | 1.222 | 0.12281 | -0.096 | 9.952
16.5 | 1.247 | 0.13533 | -0.096 | 9.212
17 | 1.276 | 0.1316 | -0.099 | 9.695
17.5 | 1.294 | 0.14897 | -0.095 | 8.689
18 | 1.319 | 0.15832 | -0.096 | 8.331
18.5 | 1.344 | 0.16062 | -0.096 | 8.369
19 | 1.369 | 0.16641 | -0.096 | 8.225
19.5 | 1.392 | 0.17508 | -0.096 | 7.951
20 | 1.417 | 0.18244 | -0.096 | 7.769

## 120. Re 12M Mach 0.50 (2)
BIGFOIL.COM POLAR EXPORT
sc21006
SC(2)-1006 |  |  |  | Cl Max: | 1.1785 | at alpha= | 3 | deg
XFOIL ncrit=9 |  |  |  | L/D Max: | 126.865 | at alpha= | 0 | deg
Re: | 12000000 |  |  | Cd Min: | 0.23103 | at alpha= | -20 | deg
Mach: | 0.5 |  |  | Cl=0 at alpha= | -7.06 | deg
|  |  |  | @ Cl=0.1, Cd= | 0.0042325
|  |  |  | @ Cl=0.4, Cd= | 0.0047334
|  |  |  | @ Cl=0.6, Cd= | 0.0061988
alpha (deg) | Cl | Cd | Cm | Cl/Cd
-20 | -0.7006 | 0.23103 | 0.0168 | -3.0325
-19.5 | -0.6796 | 0.22328 | 0.0128 | -3.0437
-19 | -0.6607 | 0.21522 | 0.009 | -3.0699
-18.5 | -0.6428 | 0.20722 | 0.0056 | -3.102
-18 | -0.6262 | 0.1993 | 0.0025 | -3.142
-17.5 | -0.6126 | 0.1912 | -0.0001 | -3.204
-17 | -0.6 | 0.18353 | -0.0023 | -3.2692
-16.5 | -0.5839 | 0.17472 | -0.006 | -3.3419
-16 | -0.5669 | 0.16506 | -0.0106 | -3.4345
-15.5 | -0.5511 | 0.15575 | -0.0151 | -3.5384
-14.5 | -0.5188 | 0.13858 | -0.0237 | -3.7437
-14 | -0.5013 | 0.1308 | -0.0279 | -3.8326
-13.5 | -0.4852 | 0.12283 | -0.0321 | -3.9502
-13 | -0.4714 | 0.11422 | -0.0366 | -4.1271
-11 | -0.433 | 0.07693 | -0.0595 | -5.6285
-9.5 | -0.3914 | 0.04432 | -0.0982 | -8.8312
-9 | -0.3367 | 0.02557 | -0.1309 | -13.1678
-8.5 | -0.2428 | 0.00923 | -0.1535 | -26.3055
-8 | -0.1452 | 0.00552 | -0.1599 | -26.3043
-7.5 | -0.0675 | 0.00503 | -0.1605 | -13.4195
-7 | 0.0092 | 0.00454 | -0.1616 | 2.0264
-6.5 | 0.0822 | 0.00428 | -0.1623 | 19.2056
-6 | 0.1534 | 0.00409 | -0.163 | 37.5061
-5.5 | 0.2234 | 0.00396 | -0.1637 | 56.4141
-5 | 0.2937 | 0.00377 | -0.1646 | 77.9045
-4.5 | 0.3577 | 0.00425 | -0.1645 | 84.1647
-4 | 0.4207 | 0.00497 | -0.1645 | 84.6479
-3.5 | 0.4857 | 0.00552 | -0.1649 | 87.9891
-3 | 0.5517 | 0.00589 | -0.1652 | 93.6672
-2.5 | 0.6174 | 0.00631 | -0.1651 | 97.8447
-2 | 0.6843 | 0.00654 | -0.165 | 104.633
-1.5 | 0.7522 | 0.00672 | -0.1648 | 111.9345
-1 | 0.8209 | 0.00692 | -0.1644 | 118.6272
-0.5 | 0.8895 | 0.00725 | -0.1634 | 122.6897
0 | 0.9591 | 0.00756 | -0.1621 | 126.8651
0.5 | 1.0274 | 0.00832 | -0.1597 | 123.4856
1.5 | 1.1369 | 0.01816 | -0.1482 | 62.6046
2 | 1.1626 | 0.02871 | -0.1384 | 40.4946
2.5 | 1.1753 | 0.0394 | -0.1289 | 29.8299
3 | 1.1785 | 0.0497 | -0.1208 | 23.7123
3.5 | 1.1697 | 0.05993 | -0.1143 | 19.5178
4 | 1.1486 | 0.06988 | -0.1096 | 16.4367
4.5 | 1.1082 | 0.07868 | -0.1053 | 14.0849
5 | 1.0809 | 0.09214 | -0.1148 | 11.7311
5.5 | 1.0675 | 0.10678 | -0.1265 | 9.9972
6 | 1.0595 | 0.11911 | -0.133 | 8.8951
6.5 | 1.0555 | 0.13082 | -0.1385 | 8.0683
7 | 1.0564 | 0.14191 | -0.1437 | 7.4442
7.5 | 1.0601 | 0.15269 | -0.1487 | 6.9428
8 | 1.0641 | 0.16445 | -0.1545 | 6.4707

## 121. Re 14M Mach 0.00 (1)
BIGFOIL.COM POLAR EXPORT
sc21006
SC(2)-1006 |  |  |  | Cl Max: | 1.02 | at alpha= | 4 | deg
JavaFoil+Calcfoil stall+Eppler ext transition |  |  |  | L/D Max: | 73.401 | at alpha= | 2 | deg
Re: | 14000000 |  |  | Cd Min: | 0.00873 | at alpha= | -9 | deg
Mach: | 0 |  |  | Cl=0 at alpha= | -7.5179 | deg
|  |  |  | @ Cl=0.1, Cd= | 0.0095779
|  |  |  | @ Cl=0.4, Cd= | 0.0099858
|  |  |  | @ Cl=0.6, Cd= | 0.06191
alpha (deg) | Cl | Cd | Cm | Cl/Cd
-18 | -0.28 | 0.13074 | -0.061 | -2.145
-17.5 | -0.296 | 0.12368 | -0.063 | -2.395
-17 | -0.312 | 0.1175 | -0.064 | -2.653
-16.5 | -0.326 | 0.11308 | -0.064 | -2.886
-16 | -0.341 | 0.10504 | -0.067 | -3.247
-15.5 | -0.353 | 0.1008 | -0.067 | -3.501
-15 | -0.363 | 0.09547 | -0.068 | -3.803
-14.5 | -0.373 | 0.08603 | -0.075 | -4.331
-14 | -0.397 | 0.0519 | -0.099 | -7.645
-13.5 | -0.418 | 0.02779 | -0.112 | -15.029
-13 | -0.433 | 0.01383 | -0.122 | -31.303
-12.5 | -0.418 | 0.01207 | -0.125 | -34.672
-12 | -0.404 | 0.01031 | -0.129 | -39.181
-11.5 | -0.374 | 0.00997 | -0.129 | -37.527
-11 | -0.339 | 0.00969 | -0.13 | -34.987
-10.5 | -0.3 | 0.00943 | -0.131 | -31.788
-10 | -0.257 | 0.00921 | -0.131 | -27.877
-9.5 | -0.21 | 0.00892 | -0.132 | -23.517
-9 | -0.16 | 0.00873 | -0.132 | -18.319
-8.5 | -0.108 | 0.00878 | -0.133 | -12.266
-8 | -0.054 | 0.00922 | -0.134 | -5.803
-7.5 | 0.002 | 0.00924 | -0.134 | 0.228
-7 | 0.059 | 0.00947 | -0.135 | 6.199
-6.5 | 0.116 | 0.00962 | -0.135 | 12.053
-6 | 0.173 | 0.00966 | -0.135 | 17.952
-5.5 | 0.231 | 0.00967 | -0.136 | 23.891
-5 | 0.289 | 0.00971 | -0.136 | 29.731
-4.5 | 0.346 | 0.00991 | -0.137 | 34.942
-4 | 0.403 | 0.00999 | -0.137 | 40.371
-3.5 | 0.461 | 0.01013 | -0.137 | 45.474
-3 | 0.517 | 0.01047 | -0.138 | 49.4
-2.5 | 0.574 | 0.01061 | -0.138 | 54.099
-2 | 0.629 | 0.01123 | -0.138 | 56.01
-1.5 | 0.683 | 0.01146 | -0.139 | 59.607
-1 | 0.735 | 0.01164 | -0.139 | 63.157
-0.5 | 0.785 | 0.01198 | -0.139 | 65.537
0 | 0.832 | 0.01216 | -0.139 | 68.417
0.5 | 0.875 | 0.01244 | -0.139 | 70.308
1 | 0.913 | 0.01269 | -0.14 | 71.987
1.5 | 0.947 | 0.01293 | -0.14 | 73.202
2 | 0.974 | 0.01327 | -0.14 | 73.401
2.5 | 0.995 | 0.01358 | -0.14 | 73.318
3 | 1.01 | 0.01393 | -0.14 | 72.55
3.5 | 1.018 | 0.01436 | -0.14 | 70.908
4 | 1.02 | 0.01476 | -0.14 | 69.078
4.5 | 1.015 | 0.01522 | -0.14 | 66.689
5 | 1.004 | 0.01564 | -0.14 | 64.191
5.5 | 0.98 | 0.01618 | -0.14 | 60.573
6 | 0.941 | 0.01673 | -0.14 | 56.256
6.5 | 0.897 | 0.01709 | -0.14 | 52.494
7 | 0.698 | 0.04568 | -0.089 | 15.288
7.5 | 0.653 | 0.05044 | -0.083 | 12.945
8 | 0.611 | 0.05372 | -0.082 | 11.382
8.5 | 0.568 | 0.05912 | -0.076 | 9.616
9 | 0.531 | 0.06191 | -0.078 | 8.57

## 122. Re 14M Mach 0.00 (2)
BIGFOIL.COM POLAR EXPORT
sc21006
SC(2)-1006 |  |  |  | Cl Max: | 1.8009 | at alpha= | 9.5 | deg
XFOIL ncrit=9 |  |  |  | L/D Max: | 137.966 | at alpha= | 4.5 | deg
Re: | 14000000 |  |  | Cd Min: | 0.03367 | at alpha= | -19.5 | deg
Mach: | 0 |  |  | Cl=0 at alpha= | -7.1926 | deg
|  |  |  | @ Cl=0.1, Cd= | 0.0040475
|  |  |  | @ Cl=0.4, Cd= | 0.0053757
|  |  |  | @ Cl=0.6, Cd= | 0.0061994
alpha (deg) | Cl | Cd | Cm | Cl/Cd
-19.5 | -1.3803 | 0.03367 | -0.0766 | -40.995
-19 | -1.3481 | 0.02564 | -0.0929 | -52.578
-18.5 | -1.3011 | 0.0223 | -0.0986 | -58.3453
-18 | -1.25 | 0.01986 | -0.1027 | -62.9406
-17.5 | -1.1962 | 0.01779 | -0.1063 | -67.24
-17 | -1.1406 | 0.01605 | -0.1095 | -71.0654
-16.5 | -1.0837 | 0.01451 | -0.1125 | -74.6864
-16 | -1.0258 | 0.01321 | -0.1153 | -77.6533
-15 | -0.9089 | 0.01098 | -0.1202 | -82.7778
-14.5 | -0.8525 | 0.01008 | -0.1218 | -84.5734
-14 | -0.7948 | 0.00929 | -0.1235 | -85.5544
-13.5 | -0.7357 | 0.00823 | -0.1256 | -89.3925
-13 | -0.6779 | 0.00776 | -0.127 | -87.3582
-12.5 | -0.6204 | 0.00734 | -0.1282 | -84.5232
-12 | -0.5631 | 0.00699 | -0.1293 | -80.5579
-11.5 | -0.5056 | 0.00671 | -0.1303 | -75.3502
-11 | -0.4471 | 0.00634 | -0.1315 | -70.5205
-10.5 | -0.3886 | 0.00598 | -0.1327 | -64.9833
-9.5 | -0.2695 | 0.00513 | -0.1354 | -52.5341
-8.5 | -0.1532 | 0.00478 | -0.1371 | -32.0502
-8 | -0.0947 | 0.00461 | -0.138 | -20.5423
-7.5 | -0.0364 | 0.00444 | -0.1388 | -8.1982
-7 | 0.0228 | 0.00421 | -0.1398 | 5.4157
-6.5 | 0.0811 | 0.00408 | -0.1405 | 19.8775
-6 | 0.1393 | 0.00398 | -0.1412 | 35
-5.5 | 0.1975 | 0.00389 | -0.1419 | 50.7712
-5 | 0.2521 | 0.00451 | -0.142 | 55.898
-4.5 | 0.3082 | 0.00495 | -0.1425 | 62.2626
-3.5 | 0.4225 | 0.00548 | -0.1438 | 77.0985
-3 | 0.4797 | 0.00569 | -0.1443 | 84.3058
-2 | 0.5927 | 0.00618 | -0.1448 | 95.9061
-1.5 | 0.6493 | 0.00633 | -0.1449 | 102.575
-1 | 0.7065 | 0.00641 | -0.1453 | 110.2184
-0.5 | 0.7628 | 0.00661 | -0.1454 | 115.4009
0 | 0.819 | 0.00677 | -0.1454 | 120.9749
0.5 | 0.875 | 0.00694 | -0.1454 | 126.0807
1 | 0.9306 | 0.00712 | -0.1453 | 130.7022
1.5 | 0.9859 | 0.00735 | -0.1452 | 134.1361
2 | 1.0401 | 0.00783 | -0.1446 | 132.8352
2.5 | 1.0944 | 0.00819 | -0.1442 | 133.6264
3 | 1.1484 | 0.00855 | -0.1437 | 134.3158
3.5 | 1.2025 | 0.0088 | -0.1433 | 136.6477
4 | 1.2561 | 0.00914 | -0.1427 | 137.4289
4.5 | 1.3093 | 0.00949 | -0.1421 | 137.9663
5 | 1.362 | 0.00988 | -0.1414 | 137.8543
5.5 | 1.4139 | 0.01038 | -0.1405 | 136.2139
6.5 | 1.5141 | 0.01193 | -0.138 | 126.9153
7 | 1.5639 | 0.01263 | -0.1367 | 123.8242
7.5 | 1.6129 | 0.01339 | -0.1353 | 120.4556
8 | 1.6613 | 0.01417 | -0.1338 | 117.2406
8.5 | 1.7088 | 0.015 | -0.1322 | 113.92
9 | 1.7552 | 0.01591 | -0.1304 | 110.3206
9.5 | 1.8009 | 0.01677 | -0.1285 | 107.3882

## 123. Re 14M Mach 0.10 (1)
BIGFOIL.COM POLAR EXPORT
sc21006
SC(2)-1006 |  |  |  | Cl Max: | 1.012 | at alpha= | 3.5 | deg
JavaFoil+Calcfoil stall+Eppler ext transition |  |  |  | L/D Max: | 73.02 | at alpha= | 2.5 | deg
Re: | 14000000 |  |  | Cd Min: | 0.00875 | at alpha= | -9 | deg
Mach: | 0.1 |  |  | Cl=0 at alpha= | -7.5179 | deg
|  |  |  | @ Cl=0.1, Cd= | 0.0095931
|  |  |  | @ Cl=0.4, Cd= | 0.0099928
|  |  |  | @ Cl=0.6, Cd= | 0.059
alpha (deg) | Cl | Cd | Cm | Cl/Cd
-18 | -0.247 | 0.13131 | -0.061 | -1.881
-17.5 | -0.265 | 0.12453 | -0.063 | -2.127
-17 | -0.283 | 0.11852 | -0.064 | -2.385
-16.5 | -0.3 | 0.11381 | -0.063 | -2.635
-16 | -0.317 | 0.10816 | -0.064 | -2.927
-15.5 | -0.333 | 0.10011 | -0.069 | -3.325
-15 | -0.345 | 0.09708 | -0.066 | -3.555
-14.5 | -0.358 | 0.08664 | -0.075 | -4.133
-14 | -0.373 | 0.06845 | -0.089 | -5.449
-13.5 | -0.387 | 0.04941 | -0.101 | -7.825
-13 | -0.423 | 0.015 | -0.122 | -28.191
-12.5 | -0.411 | 0.01262 | -0.125 | -32.592
-12 | -0.395 | 0.01156 | -0.128 | -34.215
-11.5 | -0.372 | 0.01002 | -0.13 | -37.109
-11 | -0.338 | 0.00975 | -0.131 | -34.67
-10.5 | -0.3 | 0.00941 | -0.131 | -31.841
-10 | -0.257 | 0.00925 | -0.132 | -27.777
-9.5 | -0.21 | 0.00896 | -0.133 | -23.457
-9 | -0.16 | 0.00875 | -0.133 | -18.336
-8.5 | -0.108 | 0.00879 | -0.134 | -12.295
-8 | -0.054 | 0.00924 | -0.134 | -5.814
-7.5 | 0.002 | 0.00926 | -0.135 | 0.228
-7 | 0.059 | 0.00948 | -0.135 | 6.221
-6.5 | 0.117 | 0.00964 | -0.136 | 12.084
-6 | 0.174 | 0.00969 | -0.136 | 17.999
-5.5 | 0.232 | 0.0097 | -0.137 | 23.955
-5 | 0.29 | 0.00971 | -0.137 | 29.872
-4.5 | 0.348 | 0.00993 | -0.137 | 35.036
-4 | 0.406 | 0.01 | -0.138 | 40.56
-3.5 | 0.463 | 0.01013 | -0.138 | 45.694
-3 | 0.52 | 0.01051 | -0.138 | 49.494
-2.5 | 0.577 | 0.01059 | -0.139 | 54.461
-2 | 0.632 | 0.01125 | -0.139 | 56.182
-1.5 | 0.686 | 0.01151 | -0.139 | 59.646
-1 | 0.739 | 0.01167 | -0.14 | 63.286
-0.5 | 0.788 | 0.01204 | -0.14 | 65.486
0 | 0.836 | 0.01221 | -0.14 | 68.454
0.5 | 0.878 | 0.01242 | -0.14 | 70.693
1 | 0.916 | 0.01271 | -0.14 | 72.056
1.5 | 0.948 | 0.01302 | -0.14 | 72.845
2 | 0.974 | 0.01336 | -0.14 | 72.926
2.5 | 0.994 | 0.01361 | -0.141 | 73.02
3 | 1.007 | 0.01397 | -0.141 | 72.069
3.5 | 1.012 | 0.01446 | -0.141 | 69.999
4 | 1.01 | 0.0149 | -0.141 | 67.801
4.5 | 1.001 | 0.01529 | -0.141 | 65.485
5 | 0.986 | 0.01574 | -0.141 | 62.625
5.5 | 0.957 | 0.01632 | -0.14 | 58.625
6 | 0.912 | 0.01684 | -0.14 | 54.144
6.5 | 0.861 | 0.01719 | -0.14 | 50.113
7 | 0.661 | 0.04697 | -0.087 | 14.081
7.5 | 0.615 | 0.05045 | -0.084 | 12.182
8 | 0.565 | 0.05604 | -0.077 | 10.09
8.5 | 0.522 | 0.059 | -0.078 | 8.851

## 124. Re 14M Mach 0.10 (2)
BIGFOIL.COM POLAR EXPORT
sc21006
SC(2)-1006 |  |  |  | Cl Max: | 1.8137 | at alpha= | 9.5 | deg
XFOIL ncrit=9 |  |  |  | L/D Max: | 137.365 | at alpha= | 4.5 | deg
Re: | 14000000 |  |  | Cd Min: | 0.03051 | at alpha= | -18 | deg
Mach: | 0.1 |  |  | Cl=0 at alpha= | -7.1907 | deg
|  |  |  | @ Cl=0.1, Cd= | 0.004048
|  |  |  | @ Cl=0.4, Cd= | 0.0053383
|  |  |  | @ Cl=0.6, Cd= | 0.0061921
alpha (deg) | Cl | Cd | Cm | Cl/Cd
-18 | -1.2559 | 0.03051 | -0.0883 | -41.1636
-17.5 | -1.2087 | 0.02357 | -0.1024 | -51.2813
-17 | -1.1564 | 0.02005 | -0.1078 | -57.6758
-16.5 | -1.1003 | 0.01734 | -0.1121 | -63.4544
-16 | -1.042 | 0.0153 | -0.1155 | -68.1046
-15.5 | -0.9824 | 0.01349 | -0.1186 | -72.8243
-15 | -0.924 | 0.01206 | -0.1208 | -76.6169
-14.5 | -0.866 | 0.01084 | -0.1227 | -79.8893
-14 | -0.8068 | 0.00983 | -0.1245 | -82.0753
-13.5 | -0.7462 | 0.00858 | -0.1266 | -86.9697
-13 | -0.6869 | 0.00793 | -0.1281 | -86.6204
-12.5 | -0.6283 | 0.00748 | -0.1292 | -83.9973
-12 | -0.5701 | 0.00711 | -0.1302 | -80.1828
-11.5 | -0.5116 | 0.00681 | -0.1312 | -75.1248
-11 | -0.4523 | 0.00644 | -0.1323 | -70.2329
-10.5 | -0.3932 | 0.00606 | -0.1334 | -64.8845
-9.5 | -0.2724 | 0.00516 | -0.1361 | -52.7907
-9 | -0.2135 | 0.00496 | -0.1371 | -43.0444
-8.5 | -0.1549 | 0.00479 | -0.1379 | -32.3382
-8 | -0.0959 | 0.00462 | -0.1387 | -20.7576
-7 | 0.0226 | 0.00421 | -0.1405 | 5.3682
-6.5 | 0.0813 | 0.00408 | -0.1412 | 19.9265
-6 | 0.1398 | 0.00398 | -0.1419 | 35.1256
-5.5 | 0.1984 | 0.00389 | -0.1426 | 51.0026
-5 | 0.2534 | 0.0045 | -0.1427 | 56.3111
-4.5 | 0.3097 | 0.00494 | -0.1431 | 62.6923
-4 | 0.3673 | 0.00515 | -0.1438 | 71.3204
-3.5 | 0.4246 | 0.00548 | -0.1445 | 77.4818
-3 | 0.4821 | 0.00569 | -0.145 | 84.7276
-2.5 | 0.5389 | 0.00597 | -0.1453 | 90.268
-2 | 0.5957 | 0.00618 | -0.1455 | 96.3916
-1.5 | 0.6526 | 0.00634 | -0.1456 | 102.9338
-1 | 0.7102 | 0.00643 | -0.1459 | 110.451
-0.5 | 0.7669 | 0.00662 | -0.146 | 115.8459
0 | 0.8236 | 0.00679 | -0.146 | 121.296
0.5 | 0.88 | 0.00696 | -0.146 | 126.4368
1 | 0.9361 | 0.00714 | -0.1458 | 131.1064
1.5 | 0.9917 | 0.0074 | -0.1456 | 134.0135
2 | 1.0465 | 0.00789 | -0.145 | 132.6362
2.5 | 1.1013 | 0.00826 | -0.1445 | 133.3293
3 | 1.1558 | 0.00863 | -0.1439 | 133.9282
3.5 | 1.2106 | 0.00888 | -0.1434 | 136.3288
4 | 1.2648 | 0.00923 | -0.1427 | 137.0314
4.5 | 1.3187 | 0.0096 | -0.142 | 137.3646
5 | 1.372 | 0.01004 | -0.1411 | 136.6534
6 | 1.4746 | 0.01164 | -0.1383 | 126.6838
6.5 | 1.5256 | 0.01241 | -0.1369 | 122.9331
7 | 1.5758 | 0.01321 | -0.1353 | 119.2884
7.5 | 1.6252 | 0.01411 | -0.1336 | 115.1807
8 | 1.674 | 0.01504 | -0.1317 | 111.3032
8.5 | 1.7217 | 0.01604 | -0.1297 | 107.3379
9 | 1.768 | 0.01716 | -0.1274 | 103.0303
9.5 | 1.8137 | 0.0182 | -0.125 | 99.6538

## 125. Re 14M Mach 0.25 (1)
BIGFOIL.COM POLAR EXPORT
sc21006
SC(2)-1006 |  |  |  | Cl Max: | 0.976 | at alpha= | 2.5 | deg
JavaFoil+Calcfoil stall+Eppler ext transition |  |  |  | L/D Max: | 71.789 | at alpha= | 1.5 | deg
Re: | 14000000 |  |  | Cd Min: | 0.00885 | at alpha= | -8.5 | deg
Mach: | 0.25 |  |  | Cl=0 at alpha= | -7.5175 | deg
|  |  |  | @ Cl=0.1, Cd= | 0.0095339
|  |  |  | @ Cl=0.4, Cd= | 0.05838
|  |  |  | @ Cl=0.6, Cd= | 0.05838
alpha (deg) | Cl | Cd | Cm | Cl/Cd
-17 | -0.053 | 0.11796 | -0.067 | -0.45
-16.5 | -0.05 | 0.11607 | -0.064 | -0.432
-16 | -0.047 | 0.11184 | -0.064 | -0.423
-15.5 | -0.13 | 0.10615 | -0.064 | -1.221
-15 | -0.182 | 0.1016 | -0.065 | -1.793
-14.5 | -0.225 | 0.09537 | -0.067 | -2.361
-14 | -0.262 | 0.08588 | -0.074 | -3.051
-13.5 | -0.295 | 0.07175 | -0.087 | -4.105
-13 | -0.312 | 0.06827 | -0.087 | -4.565
-12.5 | -0.324 | 0.04843 | -0.103 | -6.683
-12 | -0.359 | 0.01228 | -0.129 | -29.216
-11.5 | -0.353 | 0.01026 | -0.134 | -34.369
-11 | -0.328 | 0.00993 | -0.134 | -32.991
-10.5 | -0.295 | 0.00961 | -0.135 | -30.725
-10 | -0.256 | 0.00938 | -0.136 | -27.321
-9.5 | -0.212 | 0.00911 | -0.136 | -23.261
-9 | -0.163 | 0.00888 | -0.137 | -18.325
-8.5 | -0.11 | 0.00885 | -0.137 | -12.442
-8 | -0.055 | 0.00922 | -0.138 | -5.956
-7.5 | 0.002 | 0.00917 | -0.138 | 0.236
-7 | 0.061 | 0.00921 | -0.139 | 6.574
-6.5 | 0.12 | 0.0097 | -0.139 | 12.337
-6 | 0.179 | 0.0097 | -0.14 | 18.47
-5.5 | 0.239 | 0.00973 | -0.14 | 24.523
-5 | 0.298 | 0.00981 | -0.141 | 30.374
-4.5 | 0.358 | 0.00997 | -0.141 | 35.874
-4 | 0.417 | 0.01006 | -0.142 | 41.423
-3.5 | 0.476 | 0.01021 | -0.142 | 46.604
-3 | 0.534 | 0.01057 | -0.142 | 50.558
-2.5 | 0.592 | 0.01075 | -0.143 | 55.128
-2 | 0.649 | 0.01137 | -0.143 | 57.135
-1.5 | 0.705 | 0.01165 | -0.143 | 60.48
-1 | 0.758 | 0.0118 | -0.143 | 64.223
-0.5 | 0.807 | 0.0122 | -0.144 | 66.152
0 | 0.854 | 0.01235 | -0.144 | 69.122
0.5 | 0.894 | 0.01268 | -0.144 | 70.481
1 | 0.927 | 0.01294 | -0.144 | 71.678
1.5 | 0.953 | 0.01328 | -0.144 | 71.789
2 | 0.97 | 0.01364 | -0.144 | 71.094
2.5 | 0.976 | 0.01399 | -0.144 | 69.713
3 | 0.97 | 0.01433 | -0.144 | 67.691
3.5 | 0.952 | 0.01485 | -0.144 | 64.126
4 | 0.923 | 0.01533 | -0.144 | 60.201
4.5 | 0.881 | 0.01585 | -0.144 | 55.571
5 | 0.827 | 0.01622 | -0.144 | 51.007
5.5 | 0.751 | 0.01696 | -0.144 | 44.277
6 | 0.647 | 0.01765 | -0.144 | 36.661
6.5 | 0.435 | 0.0471 | -0.085 | 9.237
7 | 0.333 | 0.05367 | -0.074 | 6.21
7.5 | 0.22 | 0.05838 | -0.064 | 3.774

## 126. Re 14M Mach 0.25 (2)
BIGFOIL.COM POLAR EXPORT
sc21006
SC(2)-1006 |  |  |  | Cl Max: | 1.085 | at alpha= | 10.5 | deg
XFOIL ncrit=9 |  |  |  | L/D Max: | 6.3691 | at alpha= | 9.5 | deg
Re: | 14000000 |  |  | Cd Min: | 0.18697 | at alpha= | 10.5 | deg
Mach: | 0.25 |  |  | Cl=0 at alpha= | -99 | deg
|  |  |  | @ Cl=0.1, Cd= | 0.16825
|  |  |  | @ Cl=0.4, Cd= | 0.16825
|  |  |  | @ Cl=0.6, Cd= | 0.16825
alpha (deg) | Cl | Cd | Cm | Cl/Cd
9.5 | 1.0716 | 0.16825 | -0.1432 | 6.3691
10 | 1.0752 | 0.17864 | -0.1482 | 6.0188
10.5 | 1.085 | 0.18697 | -0.1522 | 5.8031

## 127. Re 14M Mach 0.50 (1)
BIGFOIL.COM POLAR EXPORT
sc21006
SC(2)-1006 |  |  |  | Cl Max: | 1.417 | at alpha= | 20 | deg
JavaFoil+Calcfoil stall+Eppler ext transition |  |  |  | L/D Max: | 68.393 | at alpha= | -0.5 | deg
Re: | 14000000 |  |  | Cd Min: | 0.00909 | at alpha= | -8.5 | deg
Mach: | 0.5 |  |  | Cl=0 at alpha= | -7.5164 | deg
|  |  |  | @ Cl=0.1, Cd= | 0.00969
|  |  |  | @ Cl=0.4, Cd= | 0.01022
|  |  |  | @ Cl=0.6, Cd= | 0.036209
alpha (deg) | Cl | Cd | Cm | Cl/Cd
-20 | -0.661 | 0.14784 | -0.079 | -4.474
-19.5 | -0.637 | 0.13639 | -0.082 | -4.673
-19 | -0.615 | 0.12317 | -0.087 | -4.994
-18.5 | -0.596 | 0.10608 | -0.095 | -5.62
-18 | -0.589 | 0.07461 | -0.109 | -7.895
-17.5 | -0.528 | 0.12654 | -0.076 | -4.174
-17 | -0.503 | 0.11808 | -0.078 | -4.258
-16.5 | -0.479 | 0.107 | -0.084 | -4.476
-16 | -0.459 | 0.09103 | -0.094 | -5.04
-15.5 | -0.423 | 0.10581 | -0.077 | -4
-15 | -0.396 | 0.10453 | -0.074 | -3.787
-14.5 | -0.371 | 0.0951 | -0.079 | -3.899
-14 | -0.347 | 0.08466 | -0.088 | -4.099
-13.5 | -0.329 | 0.06521 | -0.105 | -5.042
-13 | -0.328 | 0.02728 | -0.131 | -12.022
-12.5 | -0.307 | 0.01886 | -0.137 | -16.272
-12 | -0.237 | 0.07676 | -0.073 | -3.092
-11.5 | -0.212 | 0.07038 | -0.079 | -3.006
-11 | -0.213 | 0.01874 | -0.138 | -11.353
-10.5 | -0.191 | 0.01101 | -0.147 | -17.356
-10 | -0.156 | 0.01304 | -0.145 | -11.975
-9.5 | -0.128 | 0.01048 | -0.149 | -12.185
-9 | -0.135 | 0.00943 | -0.153 | -14.28
-8.5 | -0.112 | 0.00909 | -0.154 | -12.28
-8 | -0.059 | 0.00956 | -0.154 | -6.143
-7.5 | 0.002 | 0.0095 | -0.155 | 0.249
-7 | 0.067 | 0.00948 | -0.155 | 7.064
-6.5 | 0.133 | 0.0099 | -0.156 | 13.435
-6 | 0.2 | 0.00977 | -0.156 | 20.439
-5.5 | 0.267 | 0.01 | -0.157 | 26.658
-5 | 0.333 | 0.00991 | -0.157 | 33.621
-4.5 | 0.4 | 0.01022 | -0.158 | 39.123
-4 | 0.466 | 0.01044 | -0.158 | 44.626
-3.5 | 0.532 | 0.01049 | -0.159 | 50.703
-3 | 0.597 | 0.01094 | -0.159 | 54.563
-2.5 | 0.662 | 0.01156 | -0.159 | 57.237
-2 | 0.724 | 0.01192 | -0.16 | 60.764
-1.5 | 0.783 | 0.01223 | -0.16 | 64.034
-1 | 0.836 | 0.0125 | -0.16 | 66.911
-0.5 | 0.879 | 0.01285 | -0.16 | 68.393
0 | 0.904 | 0.01336 | -0.161 | 67.618
0.5 | 0.884 | 0.01379 | -0.161 | 64.084
1 | 0.558 | 0.01417 | -0.161 | 39.394
1.5 | 0.59 | 0.01471 | -0.161 | 40.154
2 | 0.623 | 0.01528 | -0.161 | 40.759
2.5 | 0.655 | 0.0156 | -0.161 | 41.998
3 | 0.687 | 0.016 | -0.161 | 42.948
3.5 | 0.58 | 0.03875 | -0.082 | 14.979
4 | 0.752 | 0.0169 | -0.161 | 44.479
4.5 | 0.784 | 0.01761 | -0.161 | 44.498
5 | 0.816 | 0.01846 | -0.161 | 44.186
5.5 | 0.847 | 0.01967 | -0.161 | 43.074
6 | 0.715 | 0.0478 | -0.094 | 14.963
6.5 | 0.736 | 0.05581 | -0.084 | 13.179
7 | 0.942 | 0.02028 | -0.161 | 46.471
7.5 | 0.969 | 0.01999 | -0.16 | 48.463
8 | 0.828 | 0.0536 | -0.104 | 15.439
8.5 | 0.841 | 0.06321 | -0.09 | 13.303
9 | 0.866 | 0.06819 | -0.09 | 12.697
9.5 | 1.094 | 0.02134 | -0.159 | 51.245
10 | 1.089 | 0.02582 | -0.153 | 42.17
10.5 | 0.97 | 0.06218 | -0.113 | 15.605
11 | 0.974 | 0.0774 | -0.097 | 12.581
11.5 | 1.204 | 0.02382 | -0.156 | 50.534
12 | 1.052 | 0.06828 | -0.115 | 15.413
12.5 | 1.05 | 0.08634 | -0.098 | 12.166
13 | 1.074 | 0.09362 | -0.097 | 11.47
13.5 | 1.104 | 0.09343 | -0.101 | 11.816
14 | 1.123 | 0.10572 | -0.096 | 10.618
14.5 | 1.146 | 0.11367 | -0.095 | 10.084
15 | 1.178 | 0.10873 | -0.1 | 10.839
15.5 | 1.199 | 0.11899 | -0.098 | 10.08
16 | 1.22 | 0.13069 | -0.095 | 9.336
16.5 | 1.245 | 0.1444 | -0.095 | 8.624
17 | 1.274 | 0.13928 | -0.098 | 9.148
17.5 | 1.296 | 0.15142 | -0.096 | 8.556
18 | 1.32 | 0.15976 | -0.096 | 8.261
18.5 | 1.344 | 0.16908 | -0.096 | 7.948
19 | 1.369 | 0.17438 | -0.096 | 7.851
19.5 | 1.392 | 0.18927 | -0.096 | 7.354
20 | 1.417 | 0.19357 | -0.096 | 7.318

## 128. Re 14M Mach 0.50 (2)
BIGFOIL.COM POLAR EXPORT
sc21006
SC(2)-1006 |  |  |  | Cl Max: | 1.5374 | at alpha= | 20 | deg
XFOIL ncrit=9 |  |  |  | L/D Max: | 130.571 | at alpha= | 0 | deg
Re: | 14000000 |  |  | Cd Min: | 0.41042 | at alpha= | 20 | deg
Mach: | 0.5 |  |  | Cl=0 at alpha= | -7.0636 | deg
|  |  |  | @ Cl=0.1, Cd= | 0.0041483
|  |  |  | @ Cl=0.4, Cd= | 0.0049761
|  |  |  | @ Cl=0.6, Cd= | 0.0061192
alpha (deg) | Cl | Cd | Cm | Cl/Cd
-19.5 | -0.6795 | 0.22331 | 0.0127 | -3.0429
-19 | -0.6606 | 0.21529 | 0.009 | -3.0684
-18.5 | -0.6428 | 0.2073 | 0.0056 | -3.1008
-18 | -0.6264 | 0.19943 | 0.0027 | -3.141
-17.5 | -0.6122 | 0.19162 | 0.0002 | -3.1949
-17 | -0.6 | 0.18351 | -0.0023 | -3.2696
-16.5 | -0.5821 | 0.17377 | -0.007 | -3.3498
-16 | -0.5658 | 0.16398 | -0.0117 | -3.4504
-15.5 | -0.5496 | 0.15496 | -0.0161 | -3.5467
-14.5 | -0.5178 | 0.13779 | -0.0246 | -3.7579
-14 | -0.5013 | 0.1298 | -0.0288 | -3.8621
-13.5 | -0.4857 | 0.12175 | -0.0331 | -3.9893
-13 | -0.4728 | 0.11301 | -0.0376 | -4.1837
-12.5 | -0.4615 | 0.10392 | -0.0426 | -4.4409
-11.5 | -0.4418 | 0.08537 | -0.0542 | -5.1751
-11 | -0.4364 | 0.07598 | -0.0603 | -5.7436
-10.5 | -0.4333 | 0.06695 | -0.0662 | -6.472
-10 | -0.4274 | 0.05768 | -0.0745 | -7.4098
-9.5 | -0.39 | 0.04052 | -0.1069 | -9.6249
-9 | -0.3374 | 0.02395 | -0.133 | -14.0877
-8.5 | -0.2383 | 0.00814 | -0.1553 | -29.2752
-8 | -0.1432 | 0.00526 | -0.1604 | -27.2243
-7.5 | -0.0659 | 0.00483 | -0.161 | -13.6439
-7 | 0.0096 | 0.00444 | -0.1618 | 2.1622
-6.5 | 0.0826 | 0.00419 | -0.1624 | 19.7136
-6 | 0.1536 | 0.00402 | -0.1631 | 38.209
-5.5 | 0.2237 | 0.00389 | -0.1637 | 57.5064
-5 | 0.2935 | 0.00376 | -0.1646 | 78.0585
-4.5 | 0.3545 | 0.00467 | -0.164 | 75.9101
-4 | 0.4199 | 0.00511 | -0.1644 | 82.1722
-3.5 | 0.4855 | 0.00558 | -0.1649 | 87.0072
-3 | 0.5524 | 0.00586 | -0.1654 | 94.2662
-2.5 | 0.6185 | 0.00622 | -0.1654 | 99.4373
-2 | 0.6856 | 0.00643 | -0.1653 | 106.6252
-1.5 | 0.7533 | 0.00662 | -0.165 | 113.7915
-1 | 0.8224 | 0.00679 | -0.1647 | 121.1193
-0.5 | 0.8913 | 0.00707 | -0.1638 | 126.0679
0 | 0.961 | 0.00736 | -0.1625 | 130.5707
0.5 | 1.03 | 0.00802 | -0.1602 | 128.4289
1 | 1.0922 | 0.01021 | -0.1556 | 106.9736
1.5 | 1.1402 | 0.01753 | -0.1487 | 65.0428
2 | 1.1656 | 0.02819 | -0.1389 | 41.348
2.5 | 1.1787 | 0.03883 | -0.1293 | 30.3554
3 | 1.1829 | 0.04904 | -0.1212 | 24.1211
3.5 | 1.175 | 0.0592 | -0.1146 | 19.848
4 | 1.155 | 0.06914 | -0.1098 | 16.7052
4.5 | 1.1149 | 0.07773 | -0.105 | 14.3432
5 | 1.0864 | 0.09038 | -0.1122 | 12.0204
5.5 | 1.0726 | 0.10561 | -0.1257 | 10.1562
6 | 1.0642 | 0.11798 | -0.1323 | 9.0202
6.5 | 1.0596 | 0.12977 | -0.138 | 8.1652
7 | 1.0598 | 0.141 | -0.1432 | 7.5163
7.5 | 1.057 | 0.15383 | -0.1495 | 6.8712
8 | 1.0657 | 0.16398 | -0.1542 | 6.499
8.5 | 1.0759 | 0.17402 | -0.159 | 6.1826
9 | 1.0867 | 0.18483 | -0.1644 | 5.8795
9.5 | 1.0989 | 0.1962 | -0.1702 | 5.6009
10 | 1.1131 | 0.20712 | -0.176 | 5.3742
10.5 | 1.1287 | 0.21858 | -0.1821 | 5.1638
11 | 1.1466 | 0.22947 | -0.188 | 4.9967
11.5 | 1.166 | 0.23985 | -0.1938 | 4.8614
12.5 | 1.2058 | 0.25973 | -0.205 | 4.6425
13 | 1.2271 | 0.26933 | -0.2106 | 4.5561
13.5 | 1.2485 | 0.27849 | -0.2162 | 4.4831
14 | 1.2699 | 0.28695 | -0.2217 | 4.4255
14.5 | 1.2918 | 0.29723 | -0.2278 | 4.3461
15 | 1.3141 | 0.3077 | -0.234 | 4.2707
15.5 | 1.3367 | 0.31838 | -0.2404 | 4.1984
16 | 1.3596 | 0.32926 | -0.2469 | 4.1293
16.5 | 1.382 | 0.33953 | -0.2533 | 4.0703
17 | 1.404 | 0.34987 | -0.2599 | 4.0129
17.5 | 1.4266 | 0.36002 | -0.2663 | 3.9626
18 | 1.4489 | 0.3701 | -0.2727 | 3.9149
18.5 | 1.4712 | 0.38014 | -0.2792 | 3.8702
19 | 1.4933 | 0.39022 | -0.2857 | 3.8268
19.5 | 1.5153 | 0.40023 | -0.2922 | 3.7861
20 | 1.5374 | 0.41042 | -0.2988 | 3.7459

## 129. Re 16M Mach 0.00 (1)
BIGFOIL.COM POLAR EXPORT
sc21006
SC(2)-1006 |  |  |  | Cl Max: | 1.02 | at alpha= | 4 | deg
JavaFoil+Calcfoil stall+Eppler ext transition |  |  |  | L/D Max: | 74.552 | at alpha= | 2 | deg
Re: | 16000000 |  |  | Cd Min: | 0.00907 | at alpha= | -10 | deg
Mach: | 0 |  |  | Cl=0 at alpha= | -7.5179 | deg
|  |  |  | @ Cl=0.1, Cd= | 0.009646
|  |  |  | @ Cl=0.4, Cd= | 0.010101
|  |  |  | @ Cl=0.6, Cd= | 0.06285
alpha (deg) | Cl | Cd | Cm | Cl/Cd
-18 | -0.281 | 0.12993 | -0.062 | -2.159
-17.5 | -0.296 | 0.12407 | -0.062 | -2.386
-17 | -0.312 | 0.11817 | -0.063 | -2.636
-16.5 | -0.326 | 0.11265 | -0.064 | -2.897
-16 | -0.341 | 0.10492 | -0.068 | -3.252
-15.5 | -0.353 | 0.09999 | -0.068 | -3.533
-15 | -0.363 | 0.09511 | -0.069 | -3.819
-14.5 | -0.374 | 0.08354 | -0.078 | -4.476
-14 | -0.377 | 0.0794 | -0.079 | -4.752
-13.5 | -0.43 | 0.01954 | -0.117 | -22.003
-13 | -0.435 | 0.0132 | -0.123 | -32.935
-12.5 | -0.42 | 0.01139 | -0.125 | -36.876
-12 | -0.404 | 0.01019 | -0.129 | -39.652
-11.5 | -0.374 | 0.00983 | -0.129 | -38.057
-11 | -0.339 | 0.00957 | -0.13 | -35.455
-10.5 | -0.3 | 0.00931 | -0.131 | -32.216
-10 | -0.257 | 0.00907 | -0.131 | -28.296
-9.5 | -0.21 | 0.00936 | -0.132 | -22.412
-9 | -0.16 | 0.00933 | -0.132 | -17.14
-8.5 | -0.108 | 0.00927 | -0.133 | -11.616
-8 | -0.054 | 0.0093 | -0.134 | -5.754
-7.5 | 0.002 | 0.00954 | -0.134 | 0.22
-7 | 0.059 | 0.00961 | -0.135 | 6.112
-6.5 | 0.116 | 0.00966 | -0.135 | 12.002
-6 | 0.173 | 0.00979 | -0.135 | 17.719
-5.5 | 0.231 | 0.00977 | -0.136 | 23.647
-5 | 0.289 | 0.00984 | -0.136 | 29.325
-4.5 | 0.346 | 0.00994 | -0.137 | 34.817
-4 | 0.403 | 0.01011 | -0.137 | 39.916
-3.5 | 0.461 | 0.01014 | -0.137 | 45.445
-3 | 0.517 | 0.01043 | -0.138 | 49.584
-2.5 | 0.574 | 0.01053 | -0.138 | 54.482
-2 | 0.629 | 0.01113 | -0.138 | 56.524
-1.5 | 0.683 | 0.01132 | -0.139 | 60.342
-1 | 0.735 | 0.01147 | -0.139 | 64.083
-0.5 | 0.785 | 0.01186 | -0.139 | 66.183
0 | 0.832 | 0.01208 | -0.139 | 68.901
0.5 | 0.875 | 0.01227 | -0.139 | 71.311
1 | 0.913 | 0.01253 | -0.14 | 72.888
1.5 | 0.947 | 0.01291 | -0.14 | 73.339
2 | 0.974 | 0.01307 | -0.14 | 74.552
2.5 | 0.995 | 0.01337 | -0.14 | 74.427
3 | 1.01 | 0.01375 | -0.14 | 73.492
3.5 | 1.018 | 0.01416 | -0.14 | 71.908
4 | 1.02 | 0.01458 | -0.14 | 69.947
4.5 | 1.015 | 0.01499 | -0.14 | 67.695
5 | 1.004 | 0.01538 | -0.14 | 65.268
5.5 | 0.98 | 0.01593 | -0.14 | 61.525
6 | 0.941 | 0.01645 | -0.14 | 57.2
6.5 | 0.897 | 0.01684 | -0.14 | 53.272
7 | 0.714 | 0.03991 | -0.101 | 17.885
7.5 | 0.657 | 0.0485 | -0.088 | 13.541
8 | 0.612 | 0.0537 | -0.082 | 11.392
8.5 | 0.569 | 0.05884 | -0.077 | 9.669
9 | 0.53 | 0.06285 | -0.075 | 8.427

## 130. Re 16M Mach 0.00 (2)
BIGFOIL.COM POLAR EXPORT
sc21006
SC(2)-1006 |  |  |  | Cl Max: | 2.1254 | at alpha= | 14 | deg
XFOIL ncrit=9 |  |  |  | L/D Max: | 142.048 | at alpha= | 4.5 | deg
Re: | 16000000 |  |  | Cd Min: | 0.07455 | at alpha= | 17.5 | deg
Mach: | 0 |  |  | Cl=0 at alpha= | -7.1951 | deg
|  |  |  | @ Cl=0.1, Cd= | 0.0040042
|  |  |  | @ Cl=0.4, Cd= | 0.0053813
|  |  |  | @ Cl=0.6, Cd= | 0.0061166
alpha (deg) | Cl | Cd | Cm | Cl/Cd
-20 | -1.412 | 0.03377 | -0.0789 | -41.8123
-19.5 | -1.3997 | 0.02572 | -0.0919 | -54.4207
-19 | -1.3536 | 0.02244 | -0.0976 | -60.3209
-18.5 | -1.3034 | 0.01997 | -0.1018 | -65.2679
-18 | -1.2504 | 0.01798 | -0.1052 | -69.5439
-17.5 | -1.1956 | 0.01626 | -0.1084 | -73.5301
-17 | -1.1392 | 0.01479 | -0.1113 | -77.025
-16.5 | -1.0819 | 0.01347 | -0.114 | -80.3192
-16 | -1.0238 | 0.01233 | -0.1166 | -83.0333
-15.5 | -0.965 | 0.01128 | -0.1191 | -85.5496
-15 | -0.9089 | 0.0104 | -0.1207 | -87.3942
-14.5 | -0.8519 | 0.00959 | -0.1223 | -88.8321
-14 | -0.7943 | 0.00889 | -0.1239 | -89.3476
-13.5 | -0.7355 | 0.00798 | -0.1259 | -92.1679
-13 | -0.6777 | 0.00748 | -0.1272 | -90.6016
-12.5 | -0.6203 | 0.00708 | -0.1284 | -87.613
-12 | -0.5627 | 0.00672 | -0.1295 | -83.7351
-11.5 | -0.5046 | 0.00642 | -0.1306 | -78.5981
-11 | -0.4463 | 0.00608 | -0.1318 | -73.4046
-10.5 | -0.388 | 0.00576 | -0.1329 | -67.3611
-10 | -0.329 | 0.00542 | -0.1341 | -60.7011
-9.5 | -0.2692 | 0.00502 | -0.1355 | -53.6255
-8.5 | -0.1525 | 0.00465 | -0.1373 | -32.7957
-8 | -0.0944 | 0.00451 | -0.1381 | -20.9313
-7.5 | -0.0358 | 0.00433 | -0.139 | -8.2679
-7 | 0.0229 | 0.00415 | -0.1398 | 5.5181
-6.5 | 0.0813 | 0.00403 | -0.1406 | 20.1737
-6 | 0.1394 | 0.00395 | -0.1413 | 35.2911
-5.5 | 0.1963 | 0.00408 | -0.1417 | 48.1127
-5 | 0.2509 | 0.00479 | -0.1419 | 52.38
-4.5 | 0.3077 | 0.00509 | -0.1425 | 60.4519
-4 | 0.3655 | 0.0052 | -0.1432 | 70.2885
-3.5 | 0.4226 | 0.0055 | -0.1438 | 76.8364
-3 | 0.4799 | 0.00567 | -0.1443 | 84.6384
-2.5 | 0.5366 | 0.00593 | -0.1446 | 90.489
-2 | 0.5933 | 0.0061 | -0.1449 | 97.2623
-1.5 | 0.6499 | 0.00624 | -0.145 | 104.1506
-1 | 0.7069 | 0.00634 | -0.1453 | 111.4984
0 | 0.8198 | 0.00665 | -0.1456 | 123.2782
0.5 | 0.8759 | 0.00681 | -0.1456 | 128.6197
1 | 0.9316 | 0.00699 | -0.1455 | 133.2761
1.5 | 0.9868 | 0.00723 | -0.1453 | 136.4869
2 | 1.0414 | 0.00762 | -0.1449 | 136.6667
2.5 | 1.096 | 0.00794 | -0.1445 | 138.0353
3 | 1.1502 | 0.00827 | -0.1441 | 139.081
3.5 | 1.2043 | 0.00854 | -0.1437 | 141.0187
4 | 1.2579 | 0.00888 | -0.1431 | 141.6554
4.5 | 1.3111 | 0.00923 | -0.1425 | 142.0477
5 | 1.3639 | 0.00963 | -0.1418 | 141.6303
5.5 | 1.4157 | 0.01016 | -0.1409 | 139.3406
6 | 1.4663 | 0.0109 | -0.1397 | 134.5229
6.5 | 1.5171 | 0.01151 | -0.1386 | 131.8071
7 | 1.5672 | 0.01215 | -0.1374 | 128.9877
7.5 | 1.6167 | 0.01285 | -0.1361 | 125.8132
8 | 1.6654 | 0.01358 | -0.1346 | 122.6362
8.5 | 1.7133 | 0.01436 | -0.1331 | 119.3106
9 | 1.7602 | 0.01521 | -0.1314 | 115.7265
9.5 | 1.8065 | 0.01605 | -0.1295 | 112.5545
10 | 1.8498 | 0.01688 | -0.1272 | 109.5853
10.5 | 1.8933 | 0.01789 | -0.1249 | 105.8301
11 | 1.9352 | 0.01898 | -0.1224 | 101.96
11.5 | 1.9752 | 0.02018 | -0.1196 | 97.8791
12 | 2.0127 | 0.02149 | -0.1164 | 93.6575
12.5 | 2.0477 | 0.02291 | -0.1129 | 89.3802
13 | 2.0794 | 0.02444 | -0.1089 | 85.0818
13.5 | 2.1061 | 0.02619 | -0.1041 | 80.4162
14 | 2.1254 | 0.02821 | -0.0982 | 75.3421
14.5 | 2.1242 | 0.03048 | -0.0887 | 69.6916
15 | 2.1114 | 0.03349 | -0.0784 | 63.0457
15.5 | 2.0944 | 0.03756 | -0.0693 | 55.7614
16 | 2.0801 | 0.04198 | -0.0622 | 49.5498
16.5 | 2.038 | 0.04988 | -0.0558 | 40.8581
17 | 2.0047 | 0.05858 | -0.0538 | 34.2216
17.5 | 1.9437 | 0.07455 | -0.0594 | 26.0724

## 131. Re 16M Mach 0.10 (1)
BIGFOIL.COM POLAR EXPORT
sc21006
SC(2)-1006 |  |  |  | Cl Max: | 1.012 | at alpha= | 3.5 | deg
JavaFoil+Calcfoil stall+Eppler ext transition |  |  |  | L/D Max: | 74.087 | at alpha= | 2.5 | deg
Re: | 16000000 |  |  | Cd Min: | 0.00911 | at alpha= | -10 | deg
Mach: | 0.1 |  |  | Cl=0 at alpha= | -7.5179 | deg
|  |  |  | @ Cl=0.1, Cd= | 0.0096624
|  |  |  | @ Cl=0.4, Cd= | 0.010117
|  |  |  | @ Cl=0.6, Cd= | 0.0593
alpha (deg) | Cl | Cd | Cm | Cl/Cd
-18 | -0.247 | 0.1295 | -0.063 | -1.91
-17.5 | -0.265 | 0.12484 | -0.062 | -2.121
-17 | -0.283 | 0.11882 | -0.063 | -2.378
-16.5 | -0.3 | 0.11485 | -0.063 | -2.61
-16 | -0.317 | 0.10734 | -0.065 | -2.951
-15.5 | -0.332 | 0.10117 | -0.067 | -3.286
-15 | -0.345 | 0.09674 | -0.067 | -3.569
-14.5 | -0.359 | 0.08442 | -0.077 | -4.254
-14 | -0.364 | 0.08222 | -0.076 | -4.432
-13.5 | -0.403 | 0.03228 | -0.11 | -12.482
-13 | -0.426 | 0.01397 | -0.123 | -30.465
-12.5 | -0.413 | 0.012 | -0.125 | -34.443
-12 | -0.401 | 0.01023 | -0.129 | -39.151
-11.5 | -0.372 | 0.00987 | -0.13 | -37.677
-11 | -0.338 | 0.00962 | -0.131 | -35.158
-10.5 | -0.3 | 0.00931 | -0.131 | -32.199
-10 | -0.257 | 0.00911 | -0.132 | -28.196
-9.5 | -0.21 | 0.00935 | -0.133 | -22.48
-9 | -0.16 | 0.00933 | -0.133 | -17.193
-8.5 | -0.108 | 0.00936 | -0.134 | -11.55
-8 | -0.054 | 0.00932 | -0.134 | -5.765
-7.5 | 0.002 | 0.00956 | -0.135 | 0.221
-7 | 0.059 | 0.00962 | -0.135 | 6.134
-6.5 | 0.117 | 0.00968 | -0.136 | 12.036
-6 | 0.174 | 0.00977 | -0.136 | 17.852
-5.5 | 0.232 | 0.0098 | -0.137 | 23.708
-5 | 0.29 | 0.00982 | -0.137 | 29.543
-4.5 | 0.348 | 0.00992 | -0.137 | 35.074
-4 | 0.406 | 0.01014 | -0.138 | 40.007
-3.5 | 0.463 | 0.01014 | -0.138 | 45.662
-3 | 0.52 | 0.01044 | -0.138 | 49.821
-2.5 | 0.577 | 0.01053 | -0.139 | 54.737
-2 | 0.632 | 0.01112 | -0.139 | 56.875
-1.5 | 0.686 | 0.01138 | -0.139 | 60.309
-1 | 0.739 | 0.01159 | -0.14 | 63.707
-0.5 | 0.788 | 0.01188 | -0.14 | 66.364
0 | 0.836 | 0.0121 | -0.14 | 69.074
0.5 | 0.878 | 0.01231 | -0.14 | 71.304
1 | 0.916 | 0.01253 | -0.14 | 73.075
1.5 | 0.948 | 0.01299 | -0.14 | 72.992
2 | 0.974 | 0.01317 | -0.14 | 73.982
2.5 | 0.994 | 0.01342 | -0.141 | 74.087
3 | 1.007 | 0.0138 | -0.141 | 72.962
3.5 | 1.012 | 0.01422 | -0.141 | 71.141
4 | 1.01 | 0.01465 | -0.141 | 68.949
4.5 | 1.001 | 0.01513 | -0.141 | 66.187
5 | 0.986 | 0.01547 | -0.141 | 63.73
5.5 | 0.957 | 0.01606 | -0.14 | 59.583
6 | 0.912 | 0.01662 | -0.14 | 54.842
6.5 | 0.861 | 0.01699 | -0.14 | 50.715
7 | 0.668 | 0.04397 | -0.094 | 15.198
7.5 | 0.618 | 0.04864 | -0.089 | 12.706
8 | 0.566 | 0.05592 | -0.077 | 10.116
8.5 | 0.522 | 0.0593 | -0.076 | 8.797

## 132. Re 16M Mach 0.10 (2)
BIGFOIL.COM POLAR EXPORT
sc21006
SC(2)-1006 |  |  |  | Cl Max: | 2.0492 | at alpha= | 13 | deg
XFOIL ncrit=9 |  |  |  | L/D Max: | 141.392 | at alpha= | 4.5 | deg
Re: | 16000000 |  |  | Cd Min: | 0.07065 | at alpha= | 15.5 | deg
Mach: | 0.1 |  |  | Cl=0 at alpha= | -99 | deg
|  |  |  | @ Cl=0.1, Cd= | 0.00667
|  |  |  | @ Cl=0.4, Cd= | 0.00667
|  |  |  | @ Cl=0.6, Cd= | 0.00667
alpha (deg) | Cl | Cd | Cm | Cl/Cd
0 | 0.8244 | 0.00667 | -0.1462 | 123.5982
0.5 | 0.8809 | 0.00683 | -0.1462 | 128.9751
1 | 0.937 | 0.00701 | -0.146 | 133.6662
2 | 1.0478 | 0.00768 | -0.1453 | 136.4323
2.5 | 1.1029 | 0.008 | -0.1449 | 137.8625
3 | 1.1576 | 0.00834 | -0.1443 | 138.801
3.5 | 1.2124 | 0.00862 | -0.1438 | 140.6497
4 | 1.2667 | 0.00897 | -0.1431 | 141.2152
4.5 | 1.3206 | 0.00934 | -0.1424 | 141.3919
5 | 1.3739 | 0.0098 | -0.1415 | 140.1939
5.5 | 1.4255 | 0.01058 | -0.1402 | 134.7353
6 | 1.4775 | 0.01121 | -0.1389 | 131.802
6.5 | 1.5289 | 0.01191 | -0.1376 | 128.3711
7 | 1.5797 | 0.01265 | -0.1361 | 124.8775
7.5 | 1.6296 | 0.01346 | -0.1344 | 121.0698
8 | 1.6788 | 0.01433 | -0.1326 | 117.1528
8.5 | 1.7271 | 0.01525 | -0.1307 | 113.2525
9 | 1.7742 | 0.01629 | -0.1285 | 108.9134
9.5 | 1.8207 | 0.0173 | -0.1262 | 105.2428
10 | 1.8636 | 0.01838 | -0.1233 | 101.3928
10.5 | 1.9064 | 0.01966 | -0.1203 | 96.9685
11 | 1.9467 | 0.02109 | -0.117 | 92.3044
11.5 | 1.9837 | 0.02276 | -0.1132 | 87.1573
12 | 2.0154 | 0.02478 | -0.1086 | 81.3317
12.5 | 2.0389 | 0.02733 | -0.1029 | 74.603
13 | 2.0492 | 0.03058 | -0.0953 | 67.0111
13.5 | 2.006 | 0.03582 | -0.0799 | 56.0022
14 | 1.9806 | 0.04036 | -0.0693 | 49.0733
14.5 | 1.9455 | 0.04677 | -0.0608 | 41.5972
15 | 1.8985 | 0.05589 | -0.0559 | 33.9685
15.5 | 1.8352 | 0.07065 | -0.0593 | 25.9759

## 133. Re 16M Mach 0.25 (1)
BIGFOIL.COM POLAR EXPORT
sc21006
SC(2)-1006 |  |  |  | Cl Max: | 0.976 | at alpha= | 2.5 | deg
JavaFoil+Calcfoil stall+Eppler ext transition |  |  |  | L/D Max: | 72.421 | at alpha= | 1 | deg
Re: | 16000000 |  |  | Cd Min: | 0.00924 | at alpha= | -10 | deg
Mach: | 0.25 |  |  | Cl=0 at alpha= | -7.5175 | deg
|  |  |  | @ Cl=0.1, Cd= | 0.0096866
|  |  |  | @ Cl=0.4, Cd= | 0.05827
|  |  |  | @ Cl=0.6, Cd= | 0.05827
alpha (deg) | Cl | Cd | Cm | Cl/Cd
-17 | -0.053 | 0.11687 | -0.068 | -0.454
-16.5 | -0.05 | 0.11645 | -0.065 | -0.431
-16 | -0.047 | 0.11133 | -0.064 | -0.426
-15.5 | -0.13 | 0.10545 | -0.065 | -1.229
-15 | -0.182 | 0.10081 | -0.065 | -1.808
-14.5 | -0.226 | 0.09179 | -0.072 | -2.463
-14 | -0.261 | 0.08756 | -0.071 | -2.986
-13.5 | -0.298 | 0.06486 | -0.093 | -4.599
-13 | -0.318 | 0.05781 | -0.097 | -5.503
-12.5 | -0.344 | 0.02617 | -0.117 | -13.136
-12 | -0.36 | 0.01124 | -0.129 | -32.075
-11.5 | -0.353 | 0.01016 | -0.134 | -34.716
-11 | -0.328 | 0.00987 | -0.134 | -33.2
-10.5 | -0.295 | 0.00948 | -0.135 | -31.146
-10 | -0.256 | 0.00924 | -0.136 | -27.742
-9.5 | -0.212 | 0.00955 | -0.136 | -22.187
-9 | -0.163 | 0.0094 | -0.137 | -17.305
-8.5 | -0.11 | 0.00941 | -0.137 | -11.708
-8 | -0.055 | 0.0094 | -0.138 | -5.844
-7.5 | 0.002 | 0.00957 | -0.138 | 0.226
-7 | 0.061 | 0.00968 | -0.139 | 6.251
-6.5 | 0.12 | 0.00969 | -0.139 | 12.339
-6 | 0.179 | 0.00982 | -0.14 | 18.239
-5.5 | 0.239 | 0.00971 | -0.14 | 24.583
-5 | 0.298 | 0.00989 | -0.141 | 30.122
-4.5 | 0.358 | 0.00998 | -0.141 | 35.832
-4 | 0.417 | 0.0102 | -0.142 | 40.848
-3.5 | 0.476 | 0.01022 | -0.142 | 46.58
-3 | 0.534 | 0.01049 | -0.142 | 50.917
-2.5 | 0.592 | 0.01063 | -0.143 | 55.723
-2 | 0.649 | 0.01123 | -0.143 | 57.811
-1.5 | 0.705 | 0.0115 | -0.143 | 61.27
-1 | 0.758 | 0.01171 | -0.143 | 64.672
-0.5 | 0.807 | 0.01203 | -0.144 | 67.087
0 | 0.854 | 0.01229 | -0.144 | 69.484
0.5 | 0.894 | 0.0125 | -0.144 | 71.498
1 | 0.927 | 0.01281 | -0.144 | 72.421
1.5 | 0.953 | 0.01324 | -0.144 | 71.978
2 | 0.97 | 0.01345 | -0.144 | 72.106
2.5 | 0.976 | 0.01378 | -0.144 | 70.79
3 | 0.97 | 0.01418 | -0.144 | 68.417
3.5 | 0.952 | 0.01468 | -0.144 | 64.876
4 | 0.923 | 0.0151 | -0.144 | 61.104
4.5 | 0.881 | 0.01564 | -0.144 | 56.295
5 | 0.827 | 0.01597 | -0.144 | 51.8
5.5 | 0.751 | 0.01669 | -0.144 | 44.98
6 | 0.532 | 0.04175 | -0.093 | 12.756
6.5 | 0.432 | 0.04928 | -0.078 | 8.772
7 | 0.333 | 0.05407 | -0.074 | 6.162
7.5 | 0.22 | 0.05827 | -0.065 | 3.783

## 134. Re 16M Mach 0.25 (2)
BIGFOIL.COM POLAR EXPORT
sc21006
SC(2)-1006 |  |  |  | Cl Max: | 1.5125 | at alpha= | 6 | deg
XFOIL ncrit=9 |  |  |  | L/D Max: | 137.798 | at alpha= | 3.5 | deg
Re: | 16000000 |  |  | Cd Min: | 0.19489 | at alpha= | 11 | deg
Mach: | 0.25 |  |  | Cl=0 at alpha= | -7.1702 | deg
|  |  |  | @ Cl=0.1, Cd= | 0.0040104
|  |  |  | @ Cl=0.4, Cd= | 0.0053772
|  |  |  | @ Cl=0.6, Cd= | 0.00611
alpha (deg) | Cl | Cd | Cm | Cl/Cd
-18 | -0.6176 | 0.17908 | 0.0011 | -3.4487
-17.5 | -0.6075 | 0.17108 | -0.0018 | -3.551
-17 | -0.5962 | 0.16437 | -0.0043 | -3.6272
-16.5 | -0.5858 | 0.15789 | -0.0062 | -3.7102
-16 | -0.5765 | 0.1518 | -0.0076 | -3.7978
-15.5 | -0.5646 | 0.145 | -0.0103 | -3.8938
-14.5 | -0.6303 | 0.10499 | -0.0277 | -6.0034
-14 | -0.7101 | 0.07735 | -0.047 | -9.1803
-13 | -0.7512 | 0.01552 | -0.1266 | -48.4021
-12.5 | -0.6808 | 0.0094 | -0.1338 | -72.4255
-12 | -0.6117 | 0.00772 | -0.136 | -79.2358
-11.5 | -0.5467 | 0.00718 | -0.1367 | -76.1421
-11 | -0.4829 | 0.00676 | -0.1373 | -71.4349
-10.5 | -0.4186 | 0.00633 | -0.1382 | -66.1295
-10 | -0.3544 | 0.00586 | -0.1392 | -60.4778
-9 | -0.2261 | 0.00494 | -0.1414 | -45.7692
-8.5 | -0.164 | 0.00473 | -0.1422 | -34.6723
-8 | -0.1026 | 0.00458 | -0.1429 | -22.4017
-7.5 | -0.0407 | 0.00438 | -0.1437 | -9.2922
-7 | 0.021 | 0.00418 | -0.1445 | 5.0239
-6.5 | 0.082 | 0.00404 | -0.1452 | 20.297
-6 | 0.1428 | 0.00394 | -0.1459 | 36.2437
-5.5 | 0.2027 | 0.00393 | -0.1464 | 51.5776
-5 | 0.2587 | 0.0047 | -0.1464 | 55.0426
-4.5 | 0.3173 | 0.00505 | -0.147 | 62.8317
-3.5 | 0.4361 | 0.00552 | -0.1483 | 79.0036
-3 | 0.4955 | 0.0057 | -0.1489 | 86.9298
-2.5 | 0.5542 | 0.00597 | -0.1491 | 92.8308
-2 | 0.6131 | 0.00615 | -0.1493 | 99.6911
-1.5 | 0.672 | 0.00629 | -0.1494 | 106.8362
-1 | 0.7315 | 0.00641 | -0.1496 | 114.1186
-0.5 | 0.7906 | 0.00658 | -0.1496 | 120.152
0 | 0.8496 | 0.00675 | -0.1495 | 125.8667
0.5 | 0.9085 | 0.00692 | -0.1493 | 131.2861
1 | 0.9672 | 0.00715 | -0.1489 | 135.2727
2 | 1.0831 | 0.00801 | -0.1472 | 135.2185
2.5 | 1.1413 | 0.00841 | -0.1462 | 135.7075
3 | 1.1995 | 0.0088 | -0.1452 | 136.3068
3.5 | 1.2581 | 0.00913 | -0.144 | 137.7985
4 | 1.3162 | 0.00961 | -0.1425 | 136.9615
4.5 | 1.3709 | 0.01087 | -0.14 | 126.1178
5 | 1.4241 | 0.01249 | -0.1372 | 114.0192
5.5 | 1.4738 | 0.01487 | -0.1337 | 99.1123
6 | 1.5125 | 0.01934 | -0.1286 | 78.2058
6.5 | 1.2467 | 0.07717 | -0.0981 | 16.1552
7 | 1.2033 | 0.0847 | -0.092 | 14.2066
7.5 | 1.1586 | 0.10105 | -0.1038 | 11.4656
8 | 1.096 | 0.12975 | -0.1248 | 8.447
8.5 | 1.0782 | 0.14478 | -0.1322 | 7.4472
9 | 1.0683 | 0.1584 | -0.1386 | 6.7443
9.5 | 1.0753 | 0.16689 | -0.1425 | 6.4432
10 | 1.0777 | 0.17768 | -0.1477 | 6.0654
10.5 | 1.087 | 0.18609 | -0.1518 | 5.8413
11 | 1.0968 | 0.19489 | -0.1563 | 5.6278

## 135. Re 16M Mach 0.50 (1)
BIGFOIL.COM POLAR EXPORT
sc21006
SC(2)-1006 |  |  |  | Cl Max: | 1.417 | at alpha= | 20 | deg
JavaFoil+Calcfoil stall+Eppler ext transition |  |  |  | L/D Max: | 68.965 | at alpha= | -0.5 | deg
Re: | 16000000 |  |  | Cd Min: | 0.00952 | at alpha= | -7.5 | deg
Mach: | 0.5 |  |  | Cl=0 at alpha= | -7.5164 | deg
|  |  |  | @ Cl=0.1, Cd= | 0.009865
|  |  |  | @ Cl=0.4, Cd= | 0.01023
|  |  |  | @ Cl=0.6, Cd= | 0.036156
alpha (deg) | Cl | Cd | Cm | Cl/Cd
-20 | -0.662 | 0.14595 | -0.079 | -4.537
-19.5 | -0.638 | 0.13366 | -0.083 | -4.776
-19 | -0.617 | 0.11937 | -0.089 | -5.17
-18.5 | -0.6 | 0.10037 | -0.098 | -5.976
-18 | -0.593 | 0.06937 | -0.111 | -8.551
-17.5 | -0.529 | 0.12554 | -0.077 | -4.21
-17 | -0.503 | 0.11772 | -0.079 | -4.274
-16.5 | -0.48 | 0.10572 | -0.085 | -4.537
-16 | -0.462 | 0.08649 | -0.098 | -5.338
-15.5 | -0.423 | 0.1049 | -0.078 | -4.037
-15 | -0.396 | 0.10357 | -0.074 | -3.823
-14.5 | -0.371 | 0.09335 | -0.081 | -3.978
-14 | -0.348 | 0.08307 | -0.089 | -4.184
-13.5 | -0.334 | 0.05781 | -0.111 | -5.77
-13 | -0.332 | 0.0236 | -0.133 | -14.073
-12.5 | -0.308 | 0.01763 | -0.138 | -17.493
-12 | -0.237 | 0.07607 | -0.074 | -3.12
-11.5 | -0.212 | 0.06915 | -0.082 | -3.066
-11 | -0.216 | 0.01564 | -0.141 | -13.814
-10.5 | -0.192 | 0.01085 | -0.147 | -17.669
-10 | -0.154 | 0.01502 | -0.142 | -10.243
-9.5 | -0.128 | 0.01066 | -0.15 | -12.027
-9 | -0.135 | 0.00983 | -0.153 | -13.704
-8.5 | -0.112 | 0.00973 | -0.154 | -11.47
-8 | -0.059 | 0.00961 | -0.154 | -6.109
-7.5 | 0.002 | 0.00952 | -0.155 | 0.248
-7 | 0.067 | 0.00994 | -0.155 | 6.732
-6.5 | 0.133 | 0.00979 | -0.156 | 13.591
-6 | 0.2 | 0.01002 | -0.156 | 19.949
-5.5 | 0.267 | 0.00997 | -0.157 | 26.722
-5 | 0.333 | 0.01013 | -0.157 | 32.886
-4.5 | 0.4 | 0.01023 | -0.158 | 39.068
-4 | 0.466 | 0.0105 | -0.158 | 44.376
-3.5 | 0.532 | 0.01087 | -0.159 | 48.921
-3 | 0.597 | 0.01088 | -0.159 | 54.857
-2.5 | 0.662 | 0.01142 | -0.159 | 57.928
-2 | 0.724 | 0.01177 | -0.16 | 61.526
-1.5 | 0.783 | 0.01207 | -0.16 | 64.89
-1 | 0.836 | 0.0124 | -0.16 | 67.418
-0.5 | 0.879 | 0.01275 | -0.16 | 68.965
0 | 0.904 | 0.01323 | -0.161 | 68.285
0.5 | 0.884 | 0.0136 | -0.161 | 64.985
1 | 0.558 | 0.01404 | -0.161 | 39.741
1.5 | 0.59 | 0.01458 | -0.161 | 40.501
2 | 0.623 | 0.0151 | -0.161 | 41.254
2.5 | 0.655 | 0.01539 | -0.161 | 42.567
3 | 0.687 | 0.01581 | -0.161 | 43.481
3.5 | 0.581 | 0.0386 | -0.083 | 15.045
4 | 0.752 | 0.0166 | -0.161 | 45.287
4.5 | 0.784 | 0.01728 | -0.161 | 45.347
5 | 0.816 | 0.01806 | -0.161 | 45.161
5.5 | 0.847 | 0.01911 | -0.161 | 44.342
6 | 0.717 | 0.04718 | -0.096 | 15.191
6.5 | 0.736 | 0.0552 | -0.084 | 13.331
7 | 0.942 | 0.01998 | -0.161 | 47.162
7.5 | 0.974 | 0.02189 | -0.161 | 44.488
8 | 0.835 | 0.05072 | -0.11 | 16.467
8.5 | 0.842 | 0.0625 | -0.092 | 13.473
9 | 0.867 | 0.06668 | -0.091 | 13.002
9.5 | 1.099 | 0.02377 | -0.16 | 46.236
10 | 1.106 | 0.02379 | -0.156 | 46.514
10.5 | 0.988 | 0.05576 | -0.121 | 17.713
11 | 0.976 | 0.07546 | -0.1 | 12.94
11.5 | 1.025 | 0.06713 | -0.114 | 15.264
12 | 1.026 | 0.08403 | -0.099 | 12.209
12.5 | 1.045 | 0.09406 | -0.093 | 11.11
13 | 1.071 | 0.10088 | -0.094 | 10.616
13.5 | 1.097 | 0.10357 | -0.095 | 10.587
14 | 1.119 | 0.11504 | -0.093 | 9.73
14.5 | 1.145 | 0.11837 | -0.094 | 9.671
15 | 1.178 | 0.11192 | -0.1 | 10.528
15.5 | 1.199 | 0.12119 | -0.098 | 9.896
16 | 1.22 | 0.13583 | -0.095 | 8.985
16.5 | 1.244 | 0.15092 | -0.095 | 8.244
17 | 1.271 | 0.14875 | -0.096 | 8.545
17.5 | 1.295 | 0.15757 | -0.096 | 8.221
18 | 1.319 | 0.16642 | -0.096 | 7.929
18.5 | 1.344 | 0.17592 | -0.096 | 7.637
19 | 1.368 | 0.18177 | -0.096 | 7.529
19.5 | 1.392 | 0.19108 | -0.096 | 7.284
20 | 1.417 | 0.20039 | -0.096 | 7.069

## 136. Re 16M Mach 0.50 (2)
BIGFOIL.COM POLAR EXPORT
sc21006
SC(2)-1006 |  |  |  | Cl Max: | 1.5379 | at alpha= | 20 | deg
XFOIL ncrit=9 |  |  |  | L/D Max: | 133.495 | at alpha= | 0 | deg
Re: | 16000000 |  |  | Cd Min: | 0.41063 | at alpha= | 20 | deg
Mach: | 0.5 |  |  | Cl=0 at alpha= | -7.0652 | deg
|  |  |  | @ Cl=0.1, Cd= | 0.0040717
|  |  |  | @ Cl=0.4, Cd= | 0.0051194
|  |  |  | @ Cl=0.6, Cd= | 0.0060513
alpha (deg) | Cl | Cd | Cm | Cl/Cd
-8.5 | -0.2341 | 0.00734 | -0.1568 | -31.8937
-8 | -0.1414 | 0.00506 | -0.1609 | -27.9447
-7.5 | -0.0647 | 0.00468 | -0.1613 | -13.8248
-7 | 0.0097 | 0.00439 | -0.1618 | 2.2096
-6.5 | 0.083 | 0.00411 | -0.1626 | 20.1946
-6 | 0.1541 | 0.00395 | -0.1632 | 39.0127
-5.5 | 0.2242 | 0.00382 | -0.1639 | 58.6911
-5 | 0.2886 | 0.0043 | -0.1637 | 67.1163
-4.5 | 0.353 | 0.0049 | -0.1639 | 72.0408
-4 | 0.4194 | 0.00521 | -0.1644 | 80.499
-3.5 | 0.4857 | 0.00559 | -0.165 | 86.8873
-2.5 | 0.6195 | 0.00613 | -0.1655 | 101.0604
-2 | 0.6867 | 0.00633 | -0.1655 | 108.4834
-1.5 | 0.7544 | 0.00652 | -0.1652 | 115.7055
-1 | 0.8233 | 0.00671 | -0.1648 | 122.6975
-0.5 | 0.8926 | 0.00693 | -0.164 | 128.8023
0 | 0.9625 | 0.00721 | -0.1628 | 133.4951
0.5 | 1.0322 | 0.00778 | -0.1606 | 132.6735
1 | 1.0956 | 0.00974 | -0.1562 | 112.4846
1.5 | 1.1429 | 0.01703 | -0.1492 | 67.111
2 | 1.1684 | 0.02768 | -0.1393 | 42.211
2.5 | 1.1818 | 0.03829 | -0.1297 | 30.8645
3 | 1.187 | 0.04839 | -0.1216 | 24.5299
3.5 | 1.18 | 0.05849 | -0.1149 | 20.1744
4 | 1.1609 | 0.06839 | -0.11 | 16.9747
4.5 | 1.1212 | 0.07688 | -0.1047 | 14.5838
5 | 1.0914 | 0.08905 | -0.1106 | 12.256
5.5 | 1.0771 | 0.10454 | -0.125 | 10.3032
6 | 1.0683 | 0.11699 | -0.1318 | 9.1315
6.5 | 1.0628 | 0.12894 | -0.1376 | 8.2426
7 | 1.0596 | 0.14112 | -0.1434 | 7.5085
9 | 1.0876 | 0.1845 | -0.1642 | 5.8949
9.5 | 1.1001 | 0.19557 | -0.1699 | 5.6251
10 | 1.1143 | 0.20634 | -0.1756 | 5.4003
10.5 | 1.1295 | 0.21796 | -0.1818 | 5.1821
11 | 1.1468 | 0.22942 | -0.188 | 4.9987
11.5 | 1.166 | 0.23993 | -0.1938 | 4.8598
12 | 1.1864 | 0.25006 | -0.1997 | 4.7445
14 | 1.27 | 0.28685 | -0.2217 | 4.4274
14.5 | 1.292 | 0.29719 | -0.2278 | 4.3474
15 | 1.3142 | 0.3074 | -0.234 | 4.2752
15.5 | 1.3366 | 0.31799 | -0.2403 | 4.2033
16 | 1.3597 | 0.32938 | -0.247 | 4.1281
16.5 | 0.9285 | 0.27793 | -0.1632 | 3.3408
17 | 0.9352 | 0.28815 | -0.166 | 3.2455
17.5 | 1.4269 | 0.36028 | -0.2664 | 3.9605
18 | 1.4492 | 0.37037 | -0.2728 | 3.9128
18.5 | 1.4715 | 0.38041 | -0.2793 | 3.8682
19 | 1.4936 | 0.39049 | -0.2858 | 3.8249
19.5 | 1.5155 | 0.40049 | -0.2923 | 3.7841
20 | 1.5379 | 0.41063 | -0.2987 | 3.7452

## 137. Re 18M Mach 0.00 (1)
BIGFOIL.COM POLAR EXPORT
sc21006
SC(2)-1006 |  |  |  | Cl Max: | 1.02 | at alpha= | 4 | deg
JavaFoil+Calcfoil stall+Eppler ext transition |  |  |  | L/D Max: | 75.737 | at alpha= | 2.5 | deg
Re: | 18000000 |  |  | Cd Min: | 0.00936 | at alpha= | -8.5 | deg
Mach: | 0 |  |  | Cl=0 at alpha= | -7.5179 | deg
|  |  |  | @ Cl=0.1, Cd= | 0.0097728
|  |  |  | @ Cl=0.4, Cd= | 0.010082
|  |  |  | @ Cl=0.6, Cd= | 0.06202
alpha (deg) | Cl | Cd | Cm | Cl/Cd
-18 | -0.281 | 0.12874 | -0.063 | -2.181
-17.5 | -0.296 | 0.12359 | -0.063 | -2.396
-17 | -0.312 | 0.11767 | -0.064 | -2.648
-16.5 | -0.326 | 0.11331 | -0.063 | -2.878
-16 | -0.341 | 0.10606 | -0.066 | -3.211
-15.5 | -0.354 | 0.09745 | -0.071 | -3.636
-15 | -0.366 | 0.08987 | -0.075 | -4.07
-14.5 | -0.376 | 0.07986 | -0.082 | -4.709
-14 | -0.38 | 0.07538 | -0.083 | -5.039
-13.5 | -0.435 | 0.01682 | -0.119 | -25.868
-13 | -0.436 | 0.01268 | -0.123 | -34.397
-12.5 | -0.421 | 0.01124 | -0.125 | -37.435
-12 | -0.404 | 0.00998 | -0.129 | -40.478
-11.5 | -0.374 | 0.0097 | -0.129 | -38.553
-11 | -0.339 | 0.00943 | -0.13 | -35.97
-10.5 | -0.3 | 0.00966 | -0.131 | -31.053
-10 | -0.257 | 0.0095 | -0.131 | -27.011
-9.5 | -0.21 | 0.00937 | -0.132 | -22.4
-9 | -0.16 | 0.00948 | -0.132 | -16.882
-8.5 | -0.108 | 0.00936 | -0.133 | -11.509
-8 | -0.054 | 0.00959 | -0.134 | -5.579
-7.5 | 0.002 | 0.00946 | -0.134 | 0.222
-7 | 0.059 | 0.00978 | -0.135 | 6.001
-6.5 | 0.116 | 0.00977 | -0.135 | 11.862
-6 | 0.173 | 0.00967 | -0.135 | 17.943
-5.5 | 0.231 | 0.00972 | -0.136 | 23.779
-5 | 0.289 | 0.0099 | -0.136 | 29.147
-4.5 | 0.346 | 0.00994 | -0.137 | 34.825
-4 | 0.403 | 0.01009 | -0.137 | 40.005
-3.5 | 0.461 | 0.01039 | -0.137 | 44.338
-3 | 0.517 | 0.01033 | -0.138 | 50.061
-2.5 | 0.574 | 0.01047 | -0.138 | 54.789
-2 | 0.629 | 0.01105 | -0.138 | 56.918
-1.5 | 0.683 | 0.0112 | -0.139 | 60.984
-1 | 0.735 | 0.01142 | -0.139 | 64.397
-0.5 | 0.785 | 0.01174 | -0.139 | 66.861
0 | 0.832 | 0.01193 | -0.139 | 69.731
0.5 | 0.875 | 0.0122 | -0.139 | 71.739
1 | 0.913 | 0.01237 | -0.14 | 73.836
1.5 | 0.947 | 0.01276 | -0.14 | 74.187
2 | 0.974 | 0.01306 | -0.14 | 74.571
2.5 | 0.995 | 0.01314 | -0.14 | 75.737
3 | 1.01 | 0.0136 | -0.14 | 74.278
3.5 | 1.018 | 0.01406 | -0.14 | 72.46
4 | 1.02 | 0.01437 | -0.14 | 70.952
4.5 | 1.015 | 0.01484 | -0.14 | 68.396
5 | 1.004 | 0.01522 | -0.14 | 65.945
5.5 | 0.98 | 0.01577 | -0.14 | 62.156
6 | 0.941 | 0.01631 | -0.14 | 57.707
6.5 | 0.897 | 0.01666 | -0.14 | 53.84
7 | 0.85 | 0.01773 | -0.139 | 47.938
7.5 | 0.656 | 0.04903 | -0.087 | 13.371
8 | 0.613 | 0.05306 | -0.083 | 11.545
8.5 | 0.57 | 0.05812 | -0.078 | 9.802
9 | 0.53 | 0.06202 | -0.076 | 8.545

## 138. Re 18M Mach 0.00 (2)
BIGFOIL.COM POLAR EXPORT
sc21006
SC(2)-1006 |  |  |  | Cl Max: | 1.856 | at alpha= | 10 | deg
XFOIL ncrit=9 |  |  |  | L/D Max: | 145.36 | at alpha= | 4.5 | deg
Re: | 18000000 |  |  | Cd Min: | 0.0275 | at alpha= | -20 | deg
Mach: | 0 |  |  | Cl=0 at alpha= | -7.1959 | deg
|  |  |  | @ Cl=0.1, Cd= | 0.0039868
|  |  |  | @ Cl=0.4, Cd= | 0.0053929
|  |  |  | @ Cl=0.6, Cd= | 0.0060442
alpha (deg) | Cl | Cd | Cm | Cl/Cd
-20 | -1.451 | 0.0275 | -0.0866 | -52.7636
-19.5 | -1.4044 | 0.02319 | -0.0959 | -60.5606
-19 | -1.3557 | 0.02061 | -0.1002 | -65.7787
-18.5 | -1.304 | 0.01853 | -0.1037 | -70.3724
-18 | -1.2501 | 0.01679 | -0.1069 | -74.455
-17.5 | -1.1946 | 0.01527 | -0.1098 | -78.2318
-17 | -1.1379 | 0.01395 | -0.1125 | -81.5699
-16.5 | -1.0804 | 0.01277 | -0.1151 | -84.6045
-15.5 | -0.9651 | 0.0108 | -0.1195 | -89.3611
-15 | -0.9088 | 0.00998 | -0.121 | -91.0621
-14.5 | -0.8515 | 0.00925 | -0.1227 | -92.0541
-14 | -0.794 | 0.0086 | -0.1242 | -92.3256
-13.5 | -0.7355 | 0.00779 | -0.126 | -94.4159
-13 | -0.6777 | 0.00728 | -0.1273 | -93.0907
-12.5 | -0.6203 | 0.00688 | -0.1285 | -90.1599
-12 | -0.5621 | 0.00652 | -0.1297 | -86.2117
-11.5 | -0.504 | 0.00621 | -0.1309 | -81.1594
-11 | -0.446 | 0.0059 | -0.1319 | -75.5932
-10.5 | -0.3872 | 0.00558 | -0.1331 | -69.3907
-10 | -0.3284 | 0.00528 | -0.1343 | -62.197
-9 | -0.2105 | 0.00473 | -0.1365 | -44.5032
-8.5 | -0.1523 | 0.00456 | -0.1374 | -33.3991
-8 | -0.0939 | 0.00441 | -0.1382 | -21.2925
-7.5 | -0.0357 | 0.00428 | -0.139 | -8.3411
-7 | 0.023 | 0.00411 | -0.1399 | 5.5961
-6.5 | 0.0814 | 0.00399 | -0.1406 | 20.401
-6 | 0.1392 | 0.00398 | -0.1412 | 34.9749
-5.5 | 0.1944 | 0.00448 | -0.1414 | 43.3929
-5 | 0.2504 | 0.00493 | -0.1419 | 50.7911
-4 | 0.3655 | 0.00523 | -0.1432 | 69.8853
-3.5 | 0.4227 | 0.0055 | -0.1438 | 76.8545
-3 | 0.4801 | 0.00565 | -0.1443 | 84.9735
-2.5 | 0.5369 | 0.00588 | -0.1447 | 91.3095
-2 | 0.5938 | 0.00603 | -0.145 | 98.4743
-1.5 | 0.6505 | 0.00616 | -0.1452 | 105.6006
-1 | 0.7072 | 0.00629 | -0.1453 | 112.4324
0 | 0.8205 | 0.00656 | -0.1457 | 125.0762
0.5 | 0.8766 | 0.0067 | -0.1457 | 130.8358
1 | 0.9324 | 0.00688 | -0.1457 | 135.5233
2 | 1.0424 | 0.00747 | -0.1451 | 139.5448
2.5 | 1.0972 | 0.00775 | -0.1448 | 141.5742
3 | 1.1515 | 0.00806 | -0.1444 | 142.866
3.5 | 1.2056 | 0.00834 | -0.1439 | 144.5564
4 | 1.2593 | 0.00867 | -0.1434 | 145.248
4.5 | 1.3126 | 0.00903 | -0.1428 | 145.3599
5 | 1.3654 | 0.00943 | -0.1421 | 144.7932
5.5 | 1.4167 | 0.01009 | -0.1411 | 140.4063
6 | 1.4683 | 0.01062 | -0.1401 | 138.258
6.5 | 1.5193 | 0.01119 | -0.1391 | 135.773
7 | 1.5698 | 0.01179 | -0.1379 | 133.1467
7.5 | 1.6195 | 0.01245 | -0.1366 | 130.0803
8 | 1.6685 | 0.01315 | -0.1352 | 126.8821
8.5 | 1.7168 | 0.01389 | -0.1337 | 123.5997
9 | 1.7641 | 0.01469 | -0.1321 | 120.0885
9.5 | 1.8107 | 0.0155 | -0.1303 | 116.8194
10 | 1.856 | 0.0164 | -0.1283 | 113.1707

## 139. Re 18M Mach 0.10 (1)
BIGFOIL.COM POLAR EXPORT
sc21006
SC(2)-1006 |  |  |  | Cl Max: | 1.012 | at alpha= | 3.5 | deg
JavaFoil+Calcfoil stall+Eppler ext transition |  |  |  | L/D Max: | 75.094 | at alpha= | 2.5 | deg
Re: | 18000000 |  |  | Cd Min: | 0.00936 | at alpha= | -9.5 | deg
Mach: | 0.1 |  |  | Cl=0 at alpha= | -7.5179 | deg
|  |  |  | @ Cl=0.1, Cd= | 0.0097888
|  |  |  | @ Cl=0.4, Cd= | 0.010092
|  |  |  | @ Cl=0.6, Cd= | 0.05926
alpha (deg) | Cl | Cd | Cm | Cl/Cd
-18 | -0.247 | 0.12982 | -0.063 | -1.905
-17.5 | -0.265 | 0.12456 | -0.063 | -2.126
-17 | -0.283 | 0.11856 | -0.063 | -2.383
-16.5 | -0.3 | 0.11319 | -0.064 | -2.651
-16 | -0.317 | 0.10678 | -0.066 | -2.969
-15.5 | -0.332 | 0.1015 | -0.066 | -3.274
-15 | -0.348 | 0.09069 | -0.075 | -3.837
-14.5 | -0.36 | 0.08259 | -0.079 | -4.361
-14 | -0.365 | 0.08036 | -0.078 | -4.548
-13.5 | -0.417 | 0.02131 | -0.117 | -19.578
-13 | -0.427 | 0.01326 | -0.123 | -32.229
-12.5 | -0.415 | 0.01136 | -0.126 | -36.503
-12 | -0.401 | 0.01011 | -0.129 | -39.609
-11.5 | -0.372 | 0.00975 | -0.13 | -38.148
-11 | -0.338 | 0.00948 | -0.131 | -35.662
-10.5 | -0.3 | 0.00972 | -0.131 | -30.833
-10 | -0.257 | 0.0095 | -0.132 | -27.044
-9.5 | -0.21 | 0.00936 | -0.133 | -22.473
-9 | -0.16 | 0.0095 | -0.133 | -16.894
-8.5 | -0.108 | 0.00939 | -0.134 | -11.517
-8 | -0.054 | 0.0096 | -0.134 | -5.601
-7.5 | 0.002 | 0.00943 | -0.135 | 0.224
-7 | 0.059 | 0.00981 | -0.135 | 6.014
-6.5 | 0.117 | 0.00978 | -0.136 | 11.916
-6 | 0.174 | 0.00967 | -0.136 | 18.024
-5.5 | 0.232 | 0.00971 | -0.137 | 23.919
-5 | 0.29 | 0.00993 | -0.137 | 29.224
-4.5 | 0.348 | 0.00994 | -0.137 | 34.992
-4 | 0.406 | 0.01011 | -0.138 | 40.095
-3.5 | 0.463 | 0.01042 | -0.138 | 44.423
-3 | 0.52 | 0.01034 | -0.138 | 50.302
-2.5 | 0.577 | 0.01048 | -0.139 | 55.045
-2 | 0.632 | 0.01107 | -0.139 | 57.123
-1.5 | 0.686 | 0.01125 | -0.139 | 60.993
-1 | 0.739 | 0.01147 | -0.14 | 64.428
-0.5 | 0.788 | 0.01174 | -0.14 | 67.18
0 | 0.836 | 0.01197 | -0.14 | 69.786
0.5 | 0.878 | 0.01222 | -0.14 | 71.875
1 | 0.916 | 0.01243 | -0.14 | 73.702
1.5 | 0.948 | 0.01284 | -0.14 | 73.831
2 | 0.974 | 0.01313 | -0.14 | 74.207
2.5 | 0.994 | 0.01324 | -0.141 | 75.094
3 | 1.007 | 0.01364 | -0.141 | 73.782
3.5 | 1.012 | 0.01411 | -0.141 | 71.702
4 | 1.01 | 0.01444 | -0.141 | 69.944
4.5 | 1.001 | 0.01492 | -0.141 | 67.093
5 | 0.986 | 0.01531 | -0.141 | 64.406
5.5 | 0.957 | 0.01588 | -0.14 | 60.246
6 | 0.912 | 0.01639 | -0.14 | 55.635
6.5 | 0.861 | 0.01681 | -0.14 | 51.258
7 | 0.796 | 0.01706 | -0.138 | 46.65
7.5 | 0.613 | 0.05108 | -0.082 | 11.999
8 | 0.566 | 0.05533 | -0.079 | 10.237
8.5 | 0.522 | 0.05926 | -0.076 | 8.804

## 140. Re 18M Mach 0.10 (2)
BIGFOIL.COM POLAR EXPORT
sc21006
SC(2)-1006 |  |  |  | Cl Max: | 2.0596 | at alpha= | 13 | deg
XFOIL ncrit=9 |  |  |  | L/D Max: | 144.76 | at alpha= | 4 | deg
Re: | 18000000 |  |  | Cd Min: | 0.07901 | at alpha= | 16 | deg
Mach: | 0.1 |  |  | Cl=0 at alpha= | -7.1921 | deg
|  |  |  | @ Cl=0.1, Cd= | 0.0039873
|  |  |  | @ Cl=0.4, Cd= | 0.0053835
|  |  |  | @ Cl=0.6, Cd= | 0.0060471
alpha (deg) | Cl | Cd | Cm | Cl/Cd
-19 | -1.3613 | 0.03271 | -0.0819 | -41.6172
-18.5 | -1.3181 | 0.02434 | -0.1001 | -54.1537
-18 | -1.2681 | 0.0209 | -0.1055 | -60.6746
-17.5 | -1.2138 | 0.01827 | -0.1096 | -66.4368
-17 | -1.157 | 0.01619 | -0.1129 | -71.4639
-16.5 | -1.0986 | 0.01443 | -0.1159 | -76.1331
-16 | -1.0391 | 0.01299 | -0.1186 | -79.9923
-15.5 | -0.9814 | 0.01174 | -0.1205 | -83.5945
-15 | -0.9235 | 0.01069 | -0.1221 | -86.3891
-14.5 | -0.8648 | 0.00977 | -0.1238 | -88.5159
-14 | -0.8057 | 0.00898 | -0.1253 | -89.7216
-13.5 | -0.7466 | 0.00828 | -0.1268 | -90.1691
-13 | -0.6868 | 0.00746 | -0.1284 | -92.0643
-12.5 | -0.6282 | 0.00701 | -0.1295 | -89.6148
-12 | -0.5689 | 0.00662 | -0.1307 | -85.9366
-11.5 | -0.51 | 0.0063 | -0.1318 | -80.9524
-11 | -0.4511 | 0.00597 | -0.1328 | -75.5611
-10.5 | -0.3916 | 0.00564 | -0.134 | -69.4326
-9 | -0.2127 | 0.00474 | -0.1373 | -44.8734
-8.5 | -0.1539 | 0.00457 | -0.1381 | -33.6761
-8 | -0.0951 | 0.00442 | -0.139 | -21.5158
-7.5 | -0.0364 | 0.00428 | -0.1397 | -8.5047
-7 | 0.0227 | 0.00412 | -0.1406 | 5.5097
-6.5 | 0.0815 | 0.004 | -0.1413 | 20.375
-6 | 0.1398 | 0.00396 | -0.142 | 35.303
-5.5 | 0.1953 | 0.00446 | -0.1421 | 43.7892
-4.5 | 0.309 | 0.00517 | -0.1432 | 59.7679
-4 | 0.3673 | 0.00523 | -0.1439 | 70.2294
-3.5 | 0.4248 | 0.0055 | -0.1445 | 77.2364
-3 | 0.4825 | 0.00565 | -0.145 | 85.3982
-2.5 | 0.5397 | 0.00589 | -0.1454 | 91.6299
-2 | 0.5969 | 0.00604 | -0.1456 | 98.8245
-1.5 | 0.6539 | 0.00617 | -0.1458 | 105.9806
-1 | 0.7109 | 0.0063 | -0.146 | 112.8413
0 | 0.825 | 0.00657 | -0.1463 | 125.5708
0.5 | 0.8816 | 0.00672 | -0.1463 | 131.1905
1 | 0.9378 | 0.0069 | -0.1462 | 135.913
2 | 1.0488 | 0.00751 | -0.1455 | 139.6538
2.5 | 1.1041 | 0.00781 | -0.1451 | 141.37
3 | 1.159 | 0.00813 | -0.1446 | 142.5584
3.5 | 1.2138 | 0.00842 | -0.1441 | 144.1568
4 | 1.2681 | 0.00876 | -0.1434 | 144.7603
4.5 | 1.3221 | 0.00914 | -0.1427 | 144.6499
5 | 1.3754 | 0.00962 | -0.1418 | 142.973
7 | 1.5826 | 0.01223 | -0.1366 | 129.4031
7.5 | 1.6329 | 0.01299 | -0.1351 | 125.7044
8 | 1.6825 | 0.0138 | -0.1333 | 121.9203
8.5 | 1.7313 | 0.01468 | -0.1314 | 117.936
9 | 1.7789 | 0.01565 | -0.1293 | 113.6677
9.5 | 1.8258 | 0.01663 | -0.1271 | 109.7895
10 | 1.871 | 0.01775 | -0.1246 | 105.4085
10.5 | 1.9131 | 0.01885 | -0.1215 | 101.4907
11 | 1.9542 | 0.02024 | -0.1183 | 96.5514
11.5 | 1.9915 | 0.02192 | -0.1145 | 90.8531
12 | 2.0235 | 0.02399 | -0.1099 | 84.3476
12.5 | 2.0476 | 0.02655 | -0.1042 | 77.1224
13 | 2.0596 | 0.02977 | -0.0968 | 69.1837
13.5 | 2.0406 | 0.03373 | -0.0847 | 60.4981
14 | 2.0188 | 0.0375 | -0.0733 | 53.8347
14.5 | 1.9902 | 0.0428 | -0.0638 | 46.5
15 | 1.952 | 0.05011 | -0.0568 | 38.9543
15.5 | 1.9007 | 0.06089 | -0.0548 | 31.2153
16 | 1.8335 | 0.07901 | -0.0634 | 23.2059

## 141. Re 18M Mach 0.25 (1)
BIGFOIL.COM POLAR EXPORT
sc21006
SC(2)-1006 |  |  |  | Cl Max: | 0.976 | at alpha= | 2.5 | deg
JavaFoil+Calcfoil stall+Eppler ext transition |  |  |  | L/D Max: | 73.322 | at alpha= | 1 | deg
Re: | 18000000 |  |  | Cd Min: | 0.00949 | at alpha= | -8.5 | deg
Mach: | 0.25 |  |  | Cl=0 at alpha= | -7.5175 | deg
|  |  |  | @ Cl=0.1, Cd= | 0.0097797
|  |  |  | @ Cl=0.4, Cd= | 0.05778
|  |  |  | @ Cl=0.6, Cd= | 0.05778
alpha (deg) | Cl | Cd | Cm | Cl/Cd
-17 | -0.053 | 0.11493 | -0.07 | -0.463
-16.5 | -0.05 | 0.11418 | -0.066 | -0.44
-16 | -0.047 | 0.11118 | -0.065 | -0.426
-15.5 | -0.13 | 0.10491 | -0.065 | -1.236
-15 | -0.182 | 0.1002 | -0.066 | -1.82
-14.5 | -0.225 | 0.09442 | -0.067 | -2.386
-14 | -0.263 | 0.08328 | -0.078 | -3.16
-13.5 | -0.305 | 0.05393 | -0.101 | -5.65
-13 | -0.329 | 0.04204 | -0.108 | -7.836
-12.5 | -0.348 | 0.02268 | -0.12 | -15.34
-12 | -0.36 | 0.01183 | -0.129 | -30.421
-11.5 | -0.353 | 0.01005 | -0.134 | -35.086
-11 | -0.328 | 0.00973 | -0.134 | -33.668
-10.5 | -0.295 | 0.00985 | -0.135 | -29.993
-10 | -0.256 | 0.00967 | -0.136 | -26.496
-9.5 | -0.212 | 0.00951 | -0.136 | -22.264
-9 | -0.163 | 0.00958 | -0.137 | -16.994
-8.5 | -0.11 | 0.00949 | -0.137 | -11.608
-8 | -0.055 | 0.00968 | -0.138 | -5.678
-7.5 | 0.002 | 0.0095 | -0.138 | 0.228
-7 | 0.061 | 0.00974 | -0.139 | 6.215
-6.5 | 0.12 | 0.0098 | -0.139 | 12.206
-6 | 0.179 | 0.00973 | -0.14 | 18.413
-5.5 | 0.239 | 0.00977 | -0.14 | 24.436
-5 | 0.298 | 0.00996 | -0.141 | 29.934
-4.5 | 0.358 | 0.01003 | -0.141 | 35.645
-4 | 0.417 | 0.01015 | -0.142 | 41.046
-3.5 | 0.476 | 0.01047 | -0.142 | 45.435
-3 | 0.534 | 0.01039 | -0.142 | 51.402
-2.5 | 0.592 | 0.01093 | -0.143 | 54.199
-2 | 0.649 | 0.01119 | -0.143 | 58.026
-1.5 | 0.705 | 0.01137 | -0.143 | 61.964
-1 | 0.758 | 0.01158 | -0.143 | 65.407
-0.5 | 0.807 | 0.01189 | -0.144 | 67.92
0 | 0.854 | 0.01216 | -0.144 | 70.199
0.5 | 0.894 | 0.01242 | -0.144 | 71.964
1 | 0.927 | 0.01265 | -0.144 | 73.322
1.5 | 0.953 | 0.01309 | -0.144 | 72.822
2 | 0.97 | 0.01342 | -0.144 | 72.264
2.5 | 0.976 | 0.01359 | -0.144 | 71.757
3 | 0.97 | 0.014 | -0.144 | 69.272
3.5 | 0.952 | 0.01457 | -0.144 | 65.355
4 | 0.923 | 0.01495 | -0.144 | 61.699
4.5 | 0.881 | 0.01541 | -0.144 | 57.138
5 | 0.827 | 0.01581 | -0.144 | 52.329
5.5 | 0.751 | 0.01654 | -0.144 | 45.403
6 | 0.535 | 0.04051 | -0.096 | 13.207
6.5 | 0.433 | 0.04866 | -0.079 | 8.891
7 | 0.334 | 0.05236 | -0.077 | 6.376
7.5 | 0.221 | 0.05778 | -0.067 | 3.818

## 142. Re 18M Mach 0.25 (2)
BIGFOIL.COM POLAR EXPORT
sc21006
SC(2)-1006 |  |  |  | Cl Max: | 1.5246 | at alpha= | 6 | deg
XFOIL ncrit=9 |  |  |  | L/D Max: | 141.551 | at alpha= | 3.5 | deg
Re: | 18000000 |  |  | Cd Min: | 0.1941 | at alpha= | 11 | deg
Mach: | 0.25 |  |  | Cl=0 at alpha= | -99 | deg
|  |  |  | @ Cl=0.1, Cd= | 0.00681
|  |  |  | @ Cl=0.4, Cd= | 0.00681
|  |  |  | @ Cl=0.6, Cd= | 0.00681
alpha (deg) | Cl | Cd | Cm | Cl/Cd
0.5 | 0.9094 | 0.00681 | -0.1494 | 133.5389
1 | 0.9681 | 0.00704 | -0.149 | 137.5142
1.5 | 1.0261 | 0.00745 | -0.1482 | 137.7315
2 | 1.0844 | 0.00782 | -0.1475 | 138.6701
2.5 | 1.1428 | 0.00818 | -0.1466 | 139.7066
3 | 1.2012 | 0.00855 | -0.1455 | 140.4912
3.5 | 1.2598 | 0.0089 | -0.1443 | 141.5506
4 | 1.3179 | 0.0094 | -0.1428 | 140.2021
4.5 | 1.3732 | 0.01055 | -0.1405 | 130.1611
5 | 1.4279 | 0.01186 | -0.1379 | 120.3963
5.5 | 1.4796 | 0.01382 | -0.1347 | 107.0622
6 | 1.5246 | 0.0171 | -0.1303 | 89.1579
6.5 | 1.5015 | 0.03217 | -0.1178 | 46.6739
7 | 1.3939 | 0.05924 | -0.1004 | 23.5297
7.5 | 1.3189 | 0.07347 | -0.09 | 17.9515
8 | 1.2765 | 0.08138 | -0.0853 | 15.6857
8.5 | 1.2316 | 0.09749 | -0.0955 | 12.6331
9 | 1.1505 | 0.13307 | -0.1241 | 8.6458
9.5 | 1.1454 | 0.14408 | -0.1295 | 7.9498
10.5 | 1.0893 | 0.18511 | -0.1512 | 5.8846
11 | 1.0985 | 0.1941 | -0.1558 | 5.6595

## 143. Re 18M Mach 0.50 (1)
BIGFOIL.COM POLAR EXPORT
sc21006
SC(2)-1006 |  |  |  | Cl Max: | 1.417 | at alpha= | 20 | deg
JavaFoil+Calcfoil stall+Eppler ext transition |  |  |  | L/D Max: | 70.14 | at alpha= | -0.5 | deg
Re: | 18000000 |  |  | Cd Min: | 0.00981 | at alpha= | -7.5 | deg
Mach: | 0.5 |  |  | Cl=0 at alpha= | -7.5164 | deg
|  |  |  | @ Cl=0.1, Cd= | 0.009945
|  |  |  | @ Cl=0.4, Cd= | 0.01038
|  |  |  | @ Cl=0.6, Cd= | 0.035906
alpha (deg) | Cl | Cd | Cm | Cl/Cd
-20 | -0.661 | 0.15137 | -0.077 | -4.364
-19.5 | -0.635 | 0.14239 | -0.079 | -4.461
-19 | -0.612 | 0.1298 | -0.083 | -4.715
-18.5 | -0.604 | 0.09453 | -0.1 | -6.387
-18 | -0.589 | 0.07388 | -0.109 | -7.978
-17.5 | -0.529 | 0.12401 | -0.077 | -4.264
-17 | -0.503 | 0.11599 | -0.079 | -4.34
-16.5 | -0.481 | 0.1038 | -0.087 | -4.63
-16 | -0.464 | 0.08211 | -0.101 | -5.656
-15.5 | -0.424 | 0.10434 | -0.079 | -4.061
-15 | -0.396 | 0.10369 | -0.075 | -3.82
-14.5 | -0.372 | 0.0928 | -0.082 | -4.005
-14 | -0.348 | 0.08221 | -0.09 | -4.233
-13.5 | -0.336 | 0.0545 | -0.113 | -6.16
-13 | -0.334 | 0.02215 | -0.134 | -15.073
-12.5 | -0.309 | 0.01723 | -0.139 | -17.931
-12 | -0.238 | 0.07578 | -0.075 | -3.134
-11.5 | -0.212 | 0.06829 | -0.084 | -3.109
-11 | -0.219 | 0.01384 | -0.143 | -15.795
-10.5 | -0.192 | 0.01079 | -0.148 | -17.779
-10 | -0.155 | 0.01443 | -0.143 | -10.733
-9.5 | -0.13 | 0.01005 | -0.152 | -12.947
-9 | -0.135 | 0.00987 | -0.153 | -13.649
-8.5 | -0.112 | 0.00994 | -0.154 | -11.23
-8 | -0.059 | 0.01005 | -0.154 | -5.839
-7.5 | 0.002 | 0.00981 | -0.155 | 0.241
-7 | 0.067 | 0.00985 | -0.155 | 6.795
-6.5 | 0.133 | 0.01004 | -0.156 | 13.248
-6 | 0.2 | 0.00995 | -0.156 | 20.087
-5.5 | 0.267 | 0.01003 | -0.157 | 26.563
-5 | 0.333 | 0.01016 | -0.157 | 32.788
-4.5 | 0.4 | 0.01038 | -0.158 | 38.506
-4 | 0.466 | 0.01039 | -0.158 | 44.819
-3.5 | 0.532 | 0.01077 | -0.159 | 49.401
-3 | 0.597 | 0.01082 | -0.159 | 55.196
-2.5 | 0.662 | 0.01137 | -0.159 | 58.207
-2 | 0.724 | 0.01168 | -0.16 | 61.98
-1.5 | 0.783 | 0.01193 | -0.16 | 65.634
-1 | 0.836 | 0.01226 | -0.16 | 68.202
-0.5 | 0.879 | 0.01253 | -0.16 | 70.14
0 | 0.904 | 0.01308 | -0.161 | 69.068
0.5 | 0.884 | 0.01344 | -0.161 | 65.761
1 | 0.558 | 0.01381 | -0.161 | 40.4
1.5 | 0.59 | 0.01434 | -0.161 | 41.178
2 | 0.623 | 0.01502 | -0.161 | 41.462
2.5 | 0.655 | 0.0152 | -0.161 | 43.107
3 | 0.687 | 0.0156 | -0.161 | 44.064
3.5 | 0.581 | 0.03834 | -0.084 | 15.156
4 | 0.752 | 0.01643 | -0.161 | 45.749
4.5 | 0.784 | 0.01705 | -0.161 | 45.971
5 | 0.816 | 0.01777 | -0.161 | 45.89
5.5 | 0.847 | 0.0187 | -0.161 | 45.302
6 | 0.718 | 0.04655 | -0.098 | 15.419
6.5 | 0.736 | 0.0542 | -0.085 | 13.578
7 | 0.942 | 0.01969 | -0.161 | 47.852
7.5 | 0.974 | 0.02125 | -0.161 | 45.836
8 | 0.85 | 0.04515 | -0.12 | 18.836
8.5 | 0.843 | 0.06148 | -0.093 | 13.71
9 | 0.868 | 0.06612 | -0.092 | 13.122
9.5 | 1.099 | 0.02327 | -0.16 | 47.216
10 | 1.113 | 0.02285 | -0.157 | 48.689
10.5 | 1.007 | 0.04867 | -0.128 | 20.695
11 | 0.97 | 0.08144 | -0.094 | 11.91
11.5 | 1.005 | 0.07825 | -0.102 | 12.839
12 | 1.022 | 0.08916 | -0.095 | 11.462
12.5 | 1.044 | 0.09984 | -0.092 | 10.458
13 | 1.069 | 0.10481 | -0.093 | 10.203
13.5 | 1.096 | 0.10658 | -0.095 | 10.285
14 | 1.119 | 0.11917 | -0.093 | 9.391
14.5 | 1.144 | 0.12389 | -0.093 | 9.235
15 | 1.177 | 0.11592 | -0.099 | 10.153
15.5 | 1.199 | 0.12633 | -0.097 | 9.487
16 | 1.219 | 0.14641 | -0.094 | 8.323
16.5 | 1.245 | 0.15368 | -0.095 | 8.098
17 | 1.271 | 0.15287 | -0.096 | 8.315
17.5 | 1.294 | 0.17031 | -0.095 | 7.596
18 | 1.318 | 0.17704 | -0.095 | 7.444
18.5 | 1.344 | 0.17922 | -0.096 | 7.501
19 | 1.37 | 0.17776 | -0.097 | 7.704
19.5 | 1.393 | 0.19251 | -0.096 | 7.235
20 | 1.417 | 0.20294 | -0.096 | 6.98

## 144. Re 18M Mach 0.50 (2)
BIGFOIL.COM POLAR EXPORT
sc21006
SC(2)-1006 |  |  |  | Cl Max: | 1.2701 | at alpha= | 14 | deg
XFOIL ncrit=9 |  |  |  | L/D Max: | 136.232 | at alpha= | 0.5 | deg
Re: | 18000000 |  |  | Cd Min: | 0.2868 | at alpha= | 14 | deg
Mach: | 0.5 |  |  | Cl=0 at alpha= | -7.0705 | deg
|  |  |  | @ Cl=0.1, Cd= | 0.0040247
|  |  |  | @ Cl=0.4, Cd= | 0.0051866
|  |  |  | @ Cl=0.6, Cd= | 0.0059955
alpha (deg) | Cl | Cd | Cm | Cl/Cd
-8 | -0.1402 | 0.0049 | -0.1612 | -28.6122
-7.5 | -0.064 | 0.00458 | -0.1615 | -13.9738
-7 | 0.0105 | 0.00429 | -0.162 | 2.4476
-6.5 | 0.0833 | 0.00406 | -0.1626 | 20.5172
-6 | 0.1543 | 0.00391 | -0.1633 | 39.4629
-5.5 | 0.2243 | 0.00379 | -0.1639 | 59.1821
-5 | 0.2867 | 0.00458 | -0.1634 | 62.5983
-4.5 | 0.3523 | 0.00503 | -0.1638 | 70.0398
-4 | 0.4193 | 0.00525 | -0.1644 | 79.8667
-3.5 | 0.486 | 0.00559 | -0.165 | 86.941
-3 | 0.5533 | 0.0058 | -0.1655 | 95.3966
-2.5 | 0.6202 | 0.00608 | -0.1657 | 102.0066
-2 | 0.6876 | 0.00625 | -0.1656 | 110.016
-1.5 | 0.7553 | 0.00644 | -0.1653 | 117.2826
-1 | 0.8239 | 0.00664 | -0.1649 | 124.0813
-0.5 | 0.8938 | 0.00682 | -0.1642 | 131.0557
0 | 0.9638 | 0.00708 | -0.163 | 136.1299
0.5 | 1.034 | 0.00759 | -0.1609 | 136.2319
1 | 1.0984 | 0.00937 | -0.1567 | 117.2252
1.5 | 1.1452 | 0.01661 | -0.1496 | 68.9464
2 | 1.171 | 0.0272 | -0.1398 | 43.0515
2.5 | 1.1848 | 0.03777 | -0.1301 | 31.3688
3 | 1.1907 | 0.04778 | -0.1219 | 24.9205
3.5 | 1.1844 | 0.05785 | -0.1151 | 20.4736
4 | 1.1659 | 0.06774 | -0.1101 | 17.2114
4.5 | 1.1267 | 0.07617 | -0.1045 | 14.7919
5 | 1.096 | 0.08798 | -0.1095 | 12.4574
5.5 | 1.081 | 0.10363 | -0.1243 | 10.4313
6 | 1.0712 | 0.11632 | -0.1314 | 9.2091
6.5 | 1.0629 | 0.12898 | -0.1376 | 8.2408
7 | 1.0565 | 0.14213 | -0.144 | 7.4333
7.5 | 1.06 | 0.15298 | -0.149 | 6.929
8 | 1.0682 | 0.16322 | -0.1538 | 6.5445
8.5 | 1.0779 | 0.17335 | -0.1587 | 6.2181
9 | 1.0884 | 0.18419 | -0.1641 | 5.9091
9.5 | 1.1011 | 0.195 | -0.1696 | 5.6467
10 | 1.1155 | 0.20562 | -0.1753 | 5.4251
10.5 | 1.1309 | 0.21674 | -0.1812 | 5.2178
11 | 1.1469 | 0.22937 | -0.1879 | 5.0002
11.5 | 1.1659 | 0.24004 | -0.1938 | 4.8571
12 | 1.1852 | 0.25051 | -0.2 | 4.7311
12.5 | 1.2054 | 0.26029 | -0.2055 | 4.631
13 | 1.2276 | 0.26941 | -0.2107 | 4.5566
13.5 | 1.2489 | 0.27838 | -0.2162 | 4.4863
14 | 1.2701 | 0.2868 | -0.2217 | 4.4285

## 145. Re 20M Mach 0.00 (1)
BIGFOIL.COM POLAR EXPORT
sc21006
SC(2)-1006 |  |  |  | Cl Max: | 1.02 | at alpha= | 4 | deg
JavaFoil+Calcfoil stall+Eppler ext transition |  |  |  | L/D Max: | 75.809 | at alpha= | 2.5 | deg
Re: | 20000000 |  |  | Cd Min: | 0.00945 | at alpha= | -8 | deg
Mach: | 0 |  |  | Cl=0 at alpha= | -7.5179 | deg
|  |  |  | @ Cl=0.1, Cd= | 0.0097919
|  |  |  | @ Cl=0.4, Cd= | 0.010065
|  |  |  | @ Cl=0.6, Cd= | 0.06161
alpha (deg) | Cl | Cd | Cm | Cl/Cd
-18.5 | -0.265 | 0.13406 | -0.062 | -1.979
-18 | -0.281 | 0.12784 | -0.063 | -2.196
-17.5 | -0.296 | 0.12339 | -0.063 | -2.401
-17 | -0.312 | 0.11675 | -0.064 | -2.671
-16.5 | -0.326 | 0.11292 | -0.063 | -2.889
-16 | -0.341 | 0.10515 | -0.067 | -3.242
-15.5 | -0.354 | 0.09886 | -0.07 | -3.578
-15 | -0.367 | 0.08843 | -0.077 | -4.145
-14.5 | -0.378 | 0.07703 | -0.084 | -4.904
-14 | -0.383 | 0.07041 | -0.087 | -5.44
-13.5 | -0.438 | 0.01526 | -0.12 | -28.728
-13 | -0.438 | 0.01218 | -0.124 | -35.938
-12.5 | -0.421 | 0.011 | -0.126 | -38.328
-12 | -0.404 | 0.00986 | -0.129 | -40.991
-11.5 | -0.374 | 0.01002 | -0.129 | -37.314
-11 | -0.339 | 0.00986 | -0.13 | -34.398
-10.5 | -0.3 | 0.0097 | -0.131 | -30.919
-10 | -0.257 | 0.00952 | -0.131 | -26.942
-9.5 | -0.21 | 0.00972 | -0.132 | -21.584
-9 | -0.16 | 0.00971 | -0.132 | -16.475
-8.5 | -0.108 | 0.00964 | -0.133 | -11.176
-8 | -0.054 | 0.00945 | -0.134 | -5.665
-7.5 | 0.002 | 0.00952 | -0.134 | 0.221
-7 | 0.059 | 0.00972 | -0.135 | 6.038
-6.5 | 0.116 | 0.00982 | -0.135 | 11.812
-6 | 0.173 | 0.00973 | -0.135 | 17.826
-5.5 | 0.231 | 0.00979 | -0.136 | 23.616
-5 | 0.289 | 0.00982 | -0.136 | 29.391
-4.5 | 0.346 | 0.00997 | -0.137 | 34.731
-4 | 0.403 | 0.01007 | -0.137 | 40.056
-3.5 | 0.461 | 0.01031 | -0.137 | 44.683
-3 | 0.517 | 0.01031 | -0.138 | 50.171
-2.5 | 0.574 | 0.01072 | -0.138 | 53.515
-2 | 0.629 | 0.01096 | -0.138 | 57.407
-1.5 | 0.683 | 0.01112 | -0.139 | 61.422
-1 | 0.735 | 0.01131 | -0.139 | 65.03
-0.5 | 0.785 | 0.01167 | -0.139 | 67.253
0 | 0.832 | 0.01181 | -0.139 | 70.478
0.5 | 0.875 | 0.01207 | -0.139 | 72.474
1 | 0.913 | 0.01224 | -0.14 | 74.645
1.5 | 0.947 | 0.01264 | -0.14 | 74.864
2 | 0.974 | 0.01292 | -0.14 | 75.37
2.5 | 0.995 | 0.01313 | -0.14 | 75.809
3 | 1.01 | 0.01344 | -0.14 | 75.174
3.5 | 1.018 | 0.01389 | -0.14 | 73.333
4 | 1.02 | 0.01423 | -0.14 | 71.694
4.5 | 1.015 | 0.01465 | -0.14 | 69.273
5 | 1.004 | 0.01503 | -0.14 | 66.807
5.5 | 0.98 | 0.01556 | -0.14 | 62.991
6 | 0.941 | 0.01614 | -0.14 | 58.315
6.5 | 0.897 | 0.01645 | -0.14 | 54.544
7 | 0.85 | 0.01729 | -0.139 | 49.153
7.5 | 0.659 | 0.04736 | -0.09 | 13.914
8 | 0.611 | 0.054 | -0.08 | 11.309
8.5 | 0.57 | 0.05735 | -0.08 | 9.944
9 | 0.53 | 0.06161 | -0.077 | 8.61

## 146. Re 20M Mach 0.00 (2)
BIGFOIL.COM POLAR EXPORT
sc21006
SC(2)-1006 |  |  |  | Cl Max: | 1.8598 | at alpha= | 10 | deg
XFOIL ncrit=9 |  |  |  | L/D Max: | 148.306 | at alpha= | 4 | deg
Re: | 20000000 |  |  | Cd Min: | 0.02451 | at alpha= | -20 | deg
Mach: | 0 |  |  | Cl=0 at alpha= | -7.1968 | deg
|  |  |  | @ Cl=0.1, Cd= | 0.0040657
|  |  |  | @ Cl=0.4, Cd= | 0.0054065
|  |  |  | @ Cl=0.6, Cd= | 0.0059812
alpha (deg) | Cl | Cd | Cm | Cl/Cd
-20 | -1.453 | 0.02451 | -0.0933 | -59.2819
-19.5 | -1.4067 | 0.0216 | -0.0982 | -65.125
-19 | -1.3566 | 0.01937 | -0.1019 | -70.0361
-18.5 | -1.304 | 0.01751 | -0.1052 | -74.4717
-18 | -1.2495 | 0.01594 | -0.1081 | -78.3877
-17.5 | -1.1936 | 0.01455 | -0.1108 | -82.0344
-16 | -1.021 | 0.01128 | -0.1182 | -90.5142
-15.5 | -0.9653 | 0.01043 | -0.1197 | -92.5503
-15 | -0.9085 | 0.00967 | -0.1213 | -93.9504
-14.5 | -0.8515 | 0.00898 | -0.1229 | -94.8218
-14 | -0.7938 | 0.00836 | -0.1244 | -94.9522
-13.5 | -0.7356 | 0.00765 | -0.126 | -96.1569
-13 | -0.6778 | 0.00711 | -0.1274 | -95.3305
-12.5 | -0.6199 | 0.00672 | -0.1286 | -92.247
-12 | -0.5617 | 0.00636 | -0.1299 | -88.3176
-11.5 | -0.5038 | 0.00606 | -0.131 | -83.1353
-11 | -0.4454 | 0.00575 | -0.1321 | -77.4609
-10.5 | -0.3867 | 0.00545 | -0.1333 | -70.9541
-9.5 | -0.2688 | 0.00486 | -0.1356 | -55.3086
-9 | -0.2103 | 0.00465 | -0.1366 | -45.2258
-8.5 | -0.152 | 0.00449 | -0.1375 | -33.853
-8 | -0.0938 | 0.00435 | -0.1383 | -21.5632
-7.5 | -0.0356 | 0.00424 | -0.1391 | -8.3962
-7 | 0.0231 | 0.00409 | -0.1399 | 5.6479
-6.5 | 0.0814 | 0.00399 | -0.1407 | 20.401
-6 | 0.1379 | 0.00422 | -0.141 | 32.6777
-5.5 | 0.1936 | 0.00467 | -0.1414 | 41.4561
-5 | 0.2503 | 0.00499 | -0.1419 | 50.1603
-4.5 | 0.3077 | 0.00519 | -0.1426 | 59.2871
-4 | 0.3655 | 0.00525 | -0.1432 | 69.619
-3.5 | 0.4228 | 0.00551 | -0.1439 | 76.7332
-3 | 0.4802 | 0.00564 | -0.1443 | 85.1418
-2.5 | 0.5373 | 0.00584 | -0.1447 | 92.0034
-2 | 0.5942 | 0.00597 | -0.145 | 99.531
-1.5 | 0.6511 | 0.00608 | -0.1453 | 107.0888
-1 | 0.7076 | 0.00623 | -0.1454 | 113.5795
-0.5 | 0.7646 | 0.00634 | -0.1457 | 120.5994
0 | 0.821 | 0.00647 | -0.1458 | 126.8934
0.5 | 0.8772 | 0.00662 | -0.1458 | 132.5076
1 | 0.933 | 0.00679 | -0.1458 | 137.408
1.5 | 0.9881 | 0.00708 | -0.1455 | 139.5621
2.5 | 1.0981 | 0.00761 | -0.145 | 144.297
3 | 1.1526 | 0.00789 | -0.1446 | 146.0837
3.5 | 1.2068 | 0.00818 | -0.1442 | 147.5306
4 | 1.2606 | 0.0085 | -0.1437 | 148.3059
4.5 | 1.3139 | 0.00886 | -0.1431 | 148.2957
5 | 1.3667 | 0.00927 | -0.1424 | 147.4326
5.5 | 1.4182 | 0.00989 | -0.1414 | 143.3974
6 | 1.47 | 0.01039 | -0.1404 | 141.4822
6.5 | 1.5212 | 0.01093 | -0.1394 | 139.1766
7 | 1.5719 | 0.01151 | -0.1383 | 136.5682
7.5 | 1.6218 | 0.01214 | -0.1371 | 133.5914
8 | 1.6711 | 0.01281 | -0.1357 | 130.4528
8.5 | 1.7196 | 0.01352 | -0.1343 | 127.1893
9 | 1.7672 | 0.01428 | -0.1326 | 123.7535
9.5 | 1.814 | 0.01508 | -0.1309 | 120.2918
10 | 1.8598 | 0.01594 | -0.129 | 116.675

## 147. Re 20M Mach 0.10 (1)
BIGFOIL.COM POLAR EXPORT
sc21006
SC(2)-1006 |  |  |  | Cl Max: | 1.012 | at alpha= | 3.5 | deg
JavaFoil+Calcfoil stall+Eppler ext transition |  |  |  | L/D Max: | 75.277 | at alpha= | 2.5 | deg
Re: | 20000000 |  |  | Cd Min: | 0.00947 | at alpha= | -8 | deg
Mach: | 0.1 |  |  | Cl=0 at alpha= | -7.5179 | deg
|  |  |  | @ Cl=0.1, Cd= | 0.0097783
|  |  |  | @ Cl=0.4, Cd= | 0.010087
|  |  |  | @ Cl=0.6, Cd= | 0.05875
alpha (deg) | Cl | Cd | Cm | Cl/Cd
-18 | -0.247 | 0.12888 | -0.063 | -1.919
-17.5 | -0.265 | 0.12359 | -0.063 | -2.143
-17 | -0.283 | 0.11832 | -0.064 | -2.389
-16.5 | -0.3 | 0.11296 | -0.064 | -2.657
-16 | -0.317 | 0.10676 | -0.065 | -2.968
-15.5 | -0.333 | 0.10069 | -0.068 | -3.304
-15 | -0.346 | 0.09402 | -0.071 | -3.685
-14.5 | -0.361 | 0.08048 | -0.081 | -4.49
-14 | -0.366 | 0.07861 | -0.08 | -4.662
-13.5 | -0.423 | 0.01806 | -0.119 | -23.405
-13 | -0.428 | 0.01281 | -0.124 | -33.436
-12.5 | -0.416 | 0.01122 | -0.126 | -37.042
-12 | -0.401 | 0.00999 | -0.129 | -40.084
-11.5 | -0.372 | 0.00979 | -0.13 | -37.983
-11 | -0.338 | 0.00983 | -0.131 | -34.395
-10.5 | -0.3 | 0.00973 | -0.131 | -30.788
-10 | -0.257 | 0.00957 | -0.132 | -26.848
-9.5 | -0.21 | 0.00976 | -0.133 | -21.534
-9 | -0.16 | 0.00973 | -0.133 | -16.5
-8.5 | -0.108 | 0.00963 | -0.134 | -11.221
-8 | -0.054 | 0.00947 | -0.134 | -5.677
-7.5 | 0.002 | 0.00953 | -0.135 | 0.221
-7 | 0.059 | 0.00975 | -0.135 | 6.049
-6.5 | 0.117 | 0.00979 | -0.136 | 11.905
-6 | 0.174 | 0.00974 | -0.136 | 17.908
-5.5 | 0.232 | 0.00978 | -0.137 | 23.747
-5 | 0.29 | 0.00985 | -0.137 | 29.463
-4.5 | 0.348 | 0.00997 | -0.137 | 34.894
-4 | 0.406 | 0.0101 | -0.138 | 40.148
-3.5 | 0.463 | 0.01034 | -0.138 | 44.777
-3 | 0.52 | 0.01031 | -0.138 | 50.414
-2.5 | 0.577 | 0.01076 | -0.139 | 53.591
-2 | 0.632 | 0.01096 | -0.139 | 57.668
-1.5 | 0.686 | 0.01115 | -0.139 | 61.582
-1 | 0.739 | 0.01135 | -0.14 | 65.065
-0.5 | 0.788 | 0.01169 | -0.14 | 67.434
0 | 0.836 | 0.01185 | -0.14 | 70.534
0.5 | 0.878 | 0.01209 | -0.14 | 72.61
1 | 0.916 | 0.01231 | -0.14 | 74.38
1.5 | 0.948 | 0.01271 | -0.14 | 74.622
2 | 0.974 | 0.01299 | -0.14 | 75.04
2.5 | 0.994 | 0.01321 | -0.141 | 75.277
3 | 1.007 | 0.01348 | -0.141 | 74.664
3.5 | 1.012 | 0.01395 | -0.141 | 72.563
4 | 1.01 | 0.01428 | -0.141 | 70.74
4.5 | 1.001 | 0.01473 | -0.141 | 67.966
5 | 0.986 | 0.01511 | -0.141 | 65.235
5.5 | 0.957 | 0.01567 | -0.14 | 61.065
6 | 0.912 | 0.01623 | -0.14 | 56.161
6.5 | 0.861 | 0.01656 | -0.14 | 52.008
7 | 0.802 | 0.01607 | -0.139 | 49.883
7.5 | 0.614 | 0.05025 | -0.084 | 12.226
8 | 0.567 | 0.05469 | -0.08 | 10.368
8.5 | 0.522 | 0.05875 | -0.078 | 8.89

## 148. Re 20M Mach 0.10 (2)
BIGFOIL.COM POLAR EXPORT
sc21006
SC(2)-1006 |  |  |  | Cl Max: | 2.0671 | at alpha= | 13.5 | deg
XFOIL ncrit=9 |  |  |  | L/D Max: | 147.776 | at alpha= | 4 | deg
Re: | 20000000 |  |  | Cd Min: | 0.10528 | at alpha= | 16.5 | deg
Mach: | 0.1 |  |  | Cl=0 at alpha= | -7.1932 | deg
|  |  |  | @ Cl=0.1, Cd= | 0.0040579
|  |  |  | @ Cl=0.4, Cd= | 0.0053976
|  |  |  | @ Cl=0.6, Cd= | 0.0059852
alpha (deg) | Cl | Cd | Cm | Cl/Cd
-19.5 | -1.3691 | 0.0376 | -0.0784 | -36.4122
-19 | -1.3691 | 0.02624 | -0.0964 | -52.1761
-18.5 | -1.322 | 0.02209 | -0.1034 | -59.8461
-18 | -1.2696 | 0.01928 | -0.1077 | -65.8506
-17.5 | -1.2139 | 0.01704 | -0.1112 | -71.2383
-17 | -1.1564 | 0.01522 | -0.1142 | -75.979
-16 | -1.0387 | 0.01237 | -0.1193 | -83.9693
-15.5 | -0.9815 | 0.01124 | -0.1209 | -87.3221
-15 | -0.9232 | 0.01028 | -0.1225 | -89.8054
-14.5 | -0.8646 | 0.00944 | -0.1241 | -91.589
-14 | -0.8055 | 0.0087 | -0.1256 | -92.5862
-13.5 | -0.7465 | 0.00806 | -0.1269 | -92.6179
-13 | -0.6871 | 0.00732 | -0.1284 | -93.8661
-12.5 | -0.6278 | 0.00684 | -0.1297 | -91.7836
-12 | -0.5685 | 0.00646 | -0.1309 | -88.0031
-11.5 | -0.5098 | 0.00614 | -0.1319 | -83.0293
-11 | -0.4505 | 0.00582 | -0.133 | -77.4055
-10.5 | -0.391 | 0.0055 | -0.1342 | -71.0909
-10 | -0.3317 | 0.00522 | -0.1352 | -63.5441
-9.5 | -0.2717 | 0.00489 | -0.1364 | -55.5624
-9 | -0.2125 | 0.00466 | -0.1374 | -45.6009
-8.5 | -0.1536 | 0.0045 | -0.1382 | -34.1333
-8 | -0.0949 | 0.00436 | -0.139 | -21.7661
-7.5 | -0.0362 | 0.00424 | -0.1398 | -8.5377
-7 | 0.0228 | 0.00409 | -0.1406 | 5.5746
-6.5 | 0.0816 | 0.00399 | -0.1414 | 20.4511
-6 | 0.1385 | 0.0042 | -0.1418 | 32.9762
-5.5 | 0.1946 | 0.00465 | -0.1421 | 41.8495
-5 | 0.2514 | 0.005 | -0.1426 | 50.28
-4.5 | 0.3092 | 0.00519 | -0.1433 | 59.5761
-4 | 0.3673 | 0.00525 | -0.1439 | 69.9619
-3.5 | 0.4249 | 0.00551 | -0.1445 | 77.1143
-3 | 0.4826 | 0.00564 | -0.145 | 85.5674
-2.5 | 0.54 | 0.00584 | -0.1454 | 92.4658
-2 | 0.5973 | 0.00598 | -0.1457 | 99.8829
-1.5 | 0.6545 | 0.00609 | -0.1459 | 107.4713
-1 | 0.7113 | 0.00624 | -0.146 | 113.9904
-0.5 | 0.7687 | 0.00635 | -0.1463 | 121.0551
1 | 0.9385 | 0.00681 | -0.1463 | 137.812
1.5 | 0.9941 | 0.00712 | -0.146 | 139.6208
2.5 | 1.1051 | 0.00766 | -0.1453 | 144.2689
3 | 1.1602 | 0.00795 | -0.1449 | 145.9371
4 | 1.2694 | 0.00859 | -0.1437 | 147.7765
4.5 | 1.3235 | 0.00897 | -0.1429 | 147.5474
5 | 1.3766 | 0.00947 | -0.142 | 145.3643
5.5 | 1.4291 | 0.01008 | -0.1409 | 141.7758
6 | 1.4816 | 0.01064 | -0.1397 | 139.2481
6.5 | 1.5336 | 0.01125 | -0.1385 | 136.32
7 | 1.5849 | 0.01191 | -0.1371 | 133.073
7.5 | 1.6355 | 0.01263 | -0.1356 | 129.4933
8 | 1.6855 | 0.0134 | -0.1339 | 125.7836
8.5 | 1.7346 | 0.01424 | -0.132 | 121.8118
9 | 1.7826 | 0.01516 | -0.13 | 117.5858
9.5 | 1.8298 | 0.01612 | -0.1278 | 113.5112
10 | 1.8756 | 0.01719 | -0.1253 | 109.1099
10.5 | 1.9185 | 0.01823 | -0.1223 | 105.2386
11 | 1.9598 | 0.01962 | -0.1192 | 99.8879
11.5 | 1.9969 | 0.02137 | -0.1153 | 93.4441
12 | 2.0292 | 0.02344 | -0.1107 | 86.57
12.5 | 2.055 | 0.02588 | -0.1053 | 79.4049
13 | 2.0664 | 0.02926 | -0.0978 | 70.622
13.5 | 2.0671 | 0.03219 | -0.0885 | 64.2156
14 | 2.0483 | 0.03544 | -0.0767 | 57.7963
14.5 | 2.025 | 0.04 | -0.0667 | 50.625
15 | 1.9927 | 0.0462 | -0.0586 | 43.132
15.5 | 1.9499 | 0.05491 | -0.054 | 35.5108
16 | 1.8953 | 0.06805 | -0.0561 | 27.8516
16.5 | 1.762 | 0.10528 | -0.0824 | 16.7363

## 149. Re 20M Mach 0.25 (1)
BIGFOIL.COM POLAR EXPORT
sc21006
SC(2)-1006 |  |  |  | Cl Max: | 0.976 | at alpha= | 2.5 | deg
JavaFoil+Calcfoil stall+Eppler ext transition |  |  |  | L/D Max: | 74 | at alpha= | 1 | deg
Re: | 20000000 |  |  | Cd Min: | 0.00958 | at alpha= | -8 | deg
Mach: | 0.25 |  |  | Cl=0 at alpha= | -7.5175 | deg
|  |  |  | @ Cl=0.1, Cd= | 0.0097605
|  |  |  | @ Cl=0.4, Cd= | 0.05729
|  |  |  | @ Cl=0.6, Cd= | 0.05729
alpha (deg) | Cl | Cd | Cm | Cl/Cd
-17 | -0.053 | 0.114 | -0.071 | -0.467
-16.5 | -0.05 | 0.11351 | -0.066 | -0.442
-16 | -0.047 | 0.11041 | -0.065 | -0.429
-15.5 | -0.13 | 0.10488 | -0.066 | -1.237
-15 | -0.182 | 0.10008 | -0.066 | -1.823
-14.5 | -0.226 | 0.09101 | -0.073 | -2.486
-14 | -0.263 | 0.08335 | -0.077 | -3.156
-13.5 | -0.307 | 0.04974 | -0.103 | -6.179
-13 | -0.32 | 0.05487 | -0.099 | -5.83
-12.5 | -0.355 | 0.01757 | -0.123 | -20.225
-12 | -0.361 | 0.0111 | -0.13 | -32.521
-11.5 | -0.353 | 0.00993 | -0.134 | -35.528
-11 | -0.328 | 0.01009 | -0.134 | -32.481
-10.5 | -0.295 | 0.00977 | -0.135 | -30.22
-10 | -0.256 | 0.00965 | -0.136 | -26.557
-9.5 | -0.212 | 0.00991 | -0.136 | -21.367
-9 | -0.163 | 0.00983 | -0.137 | -16.561
-8.5 | -0.11 | 0.00971 | -0.137 | -11.342
-8 | -0.055 | 0.00958 | -0.138 | -5.735
-7.5 | 0.002 | 0.00959 | -0.138 | 0.226
-7 | 0.061 | 0.00982 | -0.139 | 6.161
-6.5 | 0.12 | 0.00973 | -0.139 | 12.294
-6 | 0.179 | 0.00979 | -0.14 | 18.293
-5.5 | 0.239 | 0.00983 | -0.14 | 24.27
-5 | 0.298 | 0.00987 | -0.141 | 30.185
-4.5 | 0.358 | 0.01006 | -0.141 | 35.547
-4 | 0.417 | 0.01014 | -0.142 | 41.09
-3.5 | 0.476 | 0.01039 | -0.142 | 45.792
-3 | 0.534 | 0.01037 | -0.142 | 51.499
-2.5 | 0.592 | 0.01083 | -0.143 | 54.683
-2 | 0.649 | 0.01105 | -0.143 | 58.764
-1.5 | 0.705 | 0.01126 | -0.143 | 62.559
-1 | 0.758 | 0.01147 | -0.143 | 66.059
-0.5 | 0.807 | 0.01184 | -0.144 | 68.196
0 | 0.854 | 0.01203 | -0.144 | 70.961
0.5 | 0.894 | 0.01229 | -0.144 | 72.728
1 | 0.927 | 0.01253 | -0.144 | 74
1.5 | 0.953 | 0.01297 | -0.144 | 73.488
2 | 0.97 | 0.01327 | -0.144 | 73.045
2.5 | 0.976 | 0.0136 | -0.144 | 71.747
3 | 0.97 | 0.01386 | -0.144 | 69.994
3.5 | 0.952 | 0.01441 | -0.144 | 66.102
4 | 0.923 | 0.01483 | -0.144 | 62.23
4.5 | 0.881 | 0.01525 | -0.144 | 57.742
5 | 0.827 | 0.01564 | -0.144 | 52.893
5.5 | 0.751 | 0.01622 | -0.144 | 46.282
6 | 0.643 | 0.01555 | -0.143 | 41.375
6.5 | 0.433 | 0.04816 | -0.08 | 8.993
7 | 0.334 | 0.05188 | -0.078 | 6.44
7.5 | 0.221 | 0.05729 | -0.069 | 3.854

## 150. Re 20M Mach 0.25 (2)
BIGFOIL.COM POLAR EXPORT
sc21006
SC(2)-1006 |  |  |  | Cl Max: | 1.5632 | at alpha= | 6.5 | deg
XFOIL ncrit=9 |  |  |  | L/D Max: | 144.811 | at alpha= | 3.5 | deg
Re: | 20000000 |  |  | Cd Min: | 0.20199 | at alpha= | 11.5 | deg
Mach: | 0.25 |  |  | Cl=0 at alpha= | -7.1726 | deg
|  |  |  | @ Cl=0.1, Cd= | 0.0040079
|  |  |  | @ Cl=0.4, Cd= | 0.005329
|  |  |  | @ Cl=0.6, Cd= | 0.005974
alpha (deg) | Cl | Cd | Cm | Cl/Cd
-18.5 | -0.6256 | 0.18917 | 0.0046 | -3.3071
-18 | -0.6217 | 0.17706 | 0.0007 | -3.5112
-17.5 | -0.6094 | 0.17034 | -0.0019 | -3.5776
-17 | -0.5981 | 0.16376 | -0.0043 | -3.6523
-16.5 | -0.5887 | 0.15737 | -0.006 | -3.7409
-16 | -0.5779 | 0.15104 | -0.008 | -3.8261
-15 | -0.6472 | 0.11009 | -0.0254 | -5.8788
-14.5 | -0.7309 | 0.08237 | -0.0436 | -8.8734
-13.5 | -0.7912 | 0.03007 | -0.1093 | -26.3119
-13 | -0.7494 | 0.01148 | -0.1313 | -65.2787
-12.5 | -0.6796 | 0.00876 | -0.1345 | -77.5799
-12 | -0.6107 | 0.00726 | -0.1365 | -84.1185
-11.5 | -0.5456 | 0.00672 | -0.1373 | -81.1905
-11 | -0.4809 | 0.00629 | -0.138 | -76.4547
-10.5 | -0.4168 | 0.0059 | -0.1388 | -70.6441
-9 | -0.2254 | 0.00477 | -0.1417 | -47.2537
-8.5 | -0.1632 | 0.00456 | -0.1424 | -35.7895
-8 | -0.1016 | 0.0044 | -0.1431 | -23.0909
-7.5 | -0.0402 | 0.00425 | -0.1438 | -9.4588
-7 | 0.0212 | 0.00411 | -0.1446 | 5.1582
-6.5 | 0.0822 | 0.00399 | -0.1453 | 20.6015
-6 | 0.142 | 0.00405 | -0.1458 | 35.0617
-5.5 | 0.1994 | 0.00455 | -0.146 | 43.8242
-5 | 0.2576 | 0.00497 | -0.1464 | 51.831
-4.5 | 0.3172 | 0.00518 | -0.1471 | 61.2355
-4 | 0.3771 | 0.00525 | -0.1477 | 71.8286
-3 | 0.4959 | 0.00566 | -0.1489 | 87.6148
-2.5 | 0.5551 | 0.00586 | -0.1493 | 94.727
-2 | 0.6142 | 0.00601 | -0.1495 | 102.1963
-1.5 | 0.6734 | 0.00613 | -0.1496 | 109.8532
-1 | 0.7323 | 0.00629 | -0.1497 | 116.4229
0.5 | 0.91 | 0.00672 | -0.1495 | 135.4167
1 | 0.9688 | 0.00696 | -0.1491 | 139.1954
1.5 | 1.027 | 0.00732 | -0.1484 | 140.3005
2 | 1.0855 | 0.00766 | -0.1477 | 141.7102
2.5 | 1.144 | 0.008 | -0.1468 | 143
3 | 1.2026 | 0.00836 | -0.1458 | 143.8517
3.5 | 1.2613 | 0.00871 | -0.1446 | 144.8106
4 | 1.3193 | 0.00924 | -0.1431 | 142.7814
4.5 | 1.3754 | 0.01022 | -0.1409 | 134.5793
5 | 1.4309 | 0.01138 | -0.1384 | 125.7381
5.5 | 1.484 | 0.01305 | -0.1354 | 113.7165
6 | 1.5322 | 0.01572 | -0.1315 | 97.4682
6.5 | 1.5632 | 0.02129 | -0.1253 | 73.4241
7 | 1.4881 | 0.04351 | -0.1082 | 34.2013
7.5 | 1.3819 | 0.06665 | -0.0942 | 20.7337
8 | 1.3355 | 0.07351 | -0.0848 | 18.1676
8.5 | 1.2825 | 0.08486 | -0.0842 | 15.1131
9 | 1.2498 | 0.10622 | -0.1045 | 11.7661
9.5 | 1.2387 | 0.11927 | -0.1128 | 10.3857
10 | 1.0835 | 0.17548 | -0.1465 | 6.1745
10.5 | 1.0917 | 0.18408 | -0.1507 | 5.9306
11 | 1.1003 | 0.19323 | -0.1554 | 5.6943
11.5 | 1.1109 | 0.20199 | -0.16 | 5.4998

## 151. Re 20M Mach 0.50 (1)
BIGFOIL.COM POLAR EXPORT
sc21006
SC(2)-1006 |  |  |  | Cl Max: | 1.417 | at alpha= | 20 | deg
JavaFoil+Calcfoil stall+Eppler ext transition |  |  |  | L/D Max: | 70.458 | at alpha= | -0.5 | deg
Re: | 20000000 |  |  | Cd Min: | 0.00989 | at alpha= | -7 | deg
Mach: | 0.5 |  |  | Cl=0 at alpha= | -7.5164 | deg
|  |  |  | @ Cl=0.1, Cd= | 0.009925
|  |  |  | @ Cl=0.4, Cd= | 0.01035
|  |  |  | @ Cl=0.6, Cd= | 0.035499
alpha (deg) | Cl | Cd | Cm | Cl/Cd
-20 | -0.66 | 0.15734 | -0.076 | -4.192
-19.5 | -0.634 | 0.14775 | -0.077 | -4.292
-19 | -0.609 | 0.13863 | -0.079 | -4.393
-18.5 | -0.591 | 0.11491 | -0.09 | -5.141
-18 | -0.569 | 0.10239 | -0.095 | -5.558
-17.5 | -0.529 | 0.12486 | -0.077 | -4.235
-17 | -0.504 | 0.11509 | -0.08 | -4.378
-16.5 | -0.481 | 0.1023 | -0.088 | -4.705
-16 | -0.468 | 0.07659 | -0.104 | -6.112
-15.5 | -0.424 | 0.10496 | -0.079 | -4.037
-15 | -0.396 | 0.10314 | -0.075 | -3.841
-14.5 | -0.372 | 0.09221 | -0.083 | -4.033
-14 | -0.349 | 0.08136 | -0.091 | -4.284
-13.5 | -0.34 | 0.04878 | -0.117 | -6.964
-13 | -0.336 | 0.02035 | -0.136 | -16.512
-12.5 | -0.311 | 0.01593 | -0.14 | -19.516
-12 | -0.238 | 0.07526 | -0.076 | -3.157
-11.5 | -0.213 | 0.06769 | -0.085 | -3.14
-11 | -0.219 | 0.01342 | -0.143 | -16.342
-10.5 | -0.192 | 0.01109 | -0.148 | -17.323
-10 | -0.156 | 0.0133 | -0.145 | -11.756
-9.5 | -0.13 | 0.01005 | -0.152 | -12.95
-9 | -0.135 | 0.01029 | -0.153 | -13.089
-8.5 | -0.112 | 0.01019 | -0.154 | -10.948
-8 | -0.059 | 0.00998 | -0.154 | -5.884
-7.5 | 0.002 | 0.0099 | -0.155 | 0.239
-7 | 0.067 | 0.00989 | -0.155 | 6.767
-6.5 | 0.133 | 0.00996 | -0.156 | 13.363
-6 | 0.2 | 0.01017 | -0.156 | 19.643
-5.5 | 0.267 | 0.0101 | -0.157 | 26.387
-5 | 0.333 | 0.01011 | -0.157 | 32.956
-4.5 | 0.4 | 0.01035 | -0.158 | 38.626
-4 | 0.466 | 0.01041 | -0.158 | 44.729
-3.5 | 0.532 | 0.0107 | -0.159 | 49.701
-3 | 0.597 | 0.01068 | -0.159 | 55.91
-2.5 | 0.662 | 0.01136 | -0.159 | 58.239
-2 | 0.724 | 0.01154 | -0.16 | 62.74
-1.5 | 0.783 | 0.01182 | -0.16 | 66.277
-1 | 0.836 | 0.01216 | -0.16 | 68.755
-0.5 | 0.879 | 0.01248 | -0.16 | 70.458
0 | 0.904 | 0.01295 | -0.161 | 69.762
0.5 | 0.884 | 0.01336 | -0.161 | 66.178
1 | 0.558 | 0.01367 | -0.161 | 40.83
1.5 | 0.59 | 0.01422 | -0.161 | 41.515
2 | 0.623 | 0.01489 | -0.161 | 41.834
2.5 | 0.655 | 0.01502 | -0.161 | 43.614
3 | 0.687 | 0.01544 | -0.161 | 44.519
3.5 | 0.581 | 0.03791 | -0.085 | 15.334
4 | 0.752 | 0.01621 | -0.161 | 46.361
4.5 | 0.784 | 0.01683 | -0.161 | 46.547
5 | 0.816 | 0.01752 | -0.161 | 46.558
5.5 | 0.847 | 0.01844 | -0.161 | 45.957
6 | 0.72 | 0.0456 | -0.101 | 15.791
6.5 | 0.736 | 0.05364 | -0.086 | 13.727
7 | 0.942 | 0.01935 | -0.161 | 48.713
7.5 | 0.974 | 0.02086 | -0.161 | 46.689
8 | 0.976 | 0.02169 | -0.156 | 45.012
8.5 | 0.844 | 0.06068 | -0.094 | 13.905
9 | 0.868 | 0.06522 | -0.093 | 13.311
9.5 | 0.98 | 0.03737 | -0.137 | 26.227
10 | 0.94 | 0.06109 | -0.111 | 15.387
10.5 | 0.949 | 0.07354 | -0.098 | 12.903
11 | 0.969 | 0.08561 | -0.092 | 11.313
11.5 | 0.997 | 0.08513 | -0.095 | 11.707
12 | 1.019 | 0.09325 | -0.093 | 10.931
12.5 | 1.043 | 0.10814 | -0.091 | 9.644
13 | 1.069 | 0.11181 | -0.092 | 9.557
13.5 | 1.096 | 0.10863 | -0.094 | 10.087
14 | 1.119 | 0.12084 | -0.093 | 9.26
14.5 | 1.145 | 0.12761 | -0.094 | 8.971
15 | 1.175 | 0.11968 | -0.098 | 9.813
15.5 | 1.197 | 0.13116 | -0.096 | 9.124
16 | 1.219 | 0.14965 | -0.094 | 8.147
16.5 | 1.244 | 0.15761 | -0.095 | 7.894
17 | 1.273 | 0.14807 | -0.098 | 8.6
17.5 | 1.294 | 0.17006 | -0.095 | 7.608
18 | 1.318 | 0.17797 | -0.095 | 7.406
18.5 | 1.344 | 0.18525 | -0.096 | 7.254
19 | 1.369 | 0.1887 | -0.096 | 7.254
19.5 | 1.392 | 0.19962 | -0.096 | 6.974
20 | 1.417 | 0.20184 | -0.096 | 7.018

## 152. Re 20M Mach 0.50 (2)
BIGFOIL.COM POLAR EXPORT
sc21006
SC(2)-1006 |  |  |  | Cl Max: | 1.4046 | at alpha= | 17 | deg
XFOIL ncrit=9 |  |  |  | L/D Max: | 959.221 | at alpha= | -1.5 | deg
Re: | 20000000 |  |  | Cd Min: | 0.35054 | at alpha= | 17 | deg
Mach: | 0.5 |  |  | Cl=0 at alpha= | -7.0652 | deg
|  |  |  | @ Cl=0.1, Cd= | 0.00046452
|  |  |  | @ Cl=0.4, Cd= | 0.00062845
|  |  |  | @ Cl=0.6, Cd= | 0.00072702
alpha (deg) | Cl | Cd | Cm | Cl/Cd
-9.5 | -0.3661 | 0.01736 | -0.113 | -21.0887
-9 | -0.3215 | 0.00548 | -0.1346 | -58.6679
-8.5 | -0.2229 | 0.00083 | -0.1548 | -268.5542
-8 | -0.1382 | 0.0006 | -0.1574 | -230.3333
-7.5 | -0.0633 | 0.00055 | -0.1578 | -115.0909
-7 | 0.0095 | 0.00051 | -0.1583 | 18.6275
-6.5 | 0.0808 | 0.00047 | -0.1589 | 171.9149
-6 | 0.1509 | 0.00045 | -0.1595 | 335.3333
-5.5 | 0.2168 | 0.00048 | -0.1594 | 451.6667
-5 | 0.2786 | 0.00058 | -0.1588 | 480.3448
-4.5 | 0.3439 | 0.00062 | -0.1591 | 554.6774
-4 | 0.4103 | 0.00063 | -0.1596 | 651.2698
-3.5 | 0.4753 | 0.00067 | -0.1599 | 709.403
-3 | 0.5411 | 0.0007 | -0.1601 | 773
-2.5 | 0.6065 | 0.00073 | -0.1601 | 830.8219
-2 | 0.6723 | 0.00075 | -0.1599 | 896.4
-1.5 | 0.7386 | 0.00077 | -0.1595 | 959.2208
0 | 0.9649 | 0.00697 | -0.1632 | 138.4362
0.5 | 1.0354 | 0.00743 | -0.1612 | 139.354
1 | 1.1007 | 0.00907 | -0.1571 | 121.3561
1.5 | 1.1473 | 0.01625 | -0.1499 | 70.6031
2 | 1.1735 | 0.02675 | -0.1401 | 43.8692
2.5 | 1.1877 | 0.03725 | -0.1305 | 31.8846
3 | 1.1941 | 0.04721 | -0.1222 | 25.2934
3.5 | 1.1882 | 0.05729 | -0.1154 | 20.7401
4 | 1.1702 | 0.06718 | -0.1102 | 17.4189
4.5 | 1.1312 | 0.07562 | -0.1044 | 14.959
5 | 1.0994 | 0.08721 | -0.1087 | 12.6064
5.5 | 1.0836 | 0.10305 | -0.1239 | 10.5153
6 | 1.0682 | 0.11714 | -0.132 | 9.119
6.5 | 1.0575 | 0.13056 | -0.1387 | 8.0997
7 | 1.058 | 0.14171 | -0.1438 | 7.466
7.5 | 1.0613 | 0.15261 | -0.1488 | 6.9543
8 | 1.0692 | 0.16289 | -0.1536 | 6.5639
8.5 | 1.0787 | 0.17307 | -0.1585 | 6.2327
9 | 1.0891 | 0.1839 | -0.1639 | 5.9222
9.5 | 1.1021 | 0.19452 | -0.1694 | 5.6657
10 | 1.1165 | 0.20501 | -0.1749 | 5.4461
10.5 | 1.1321 | 0.2157 | -0.1807 | 5.2485
11 | 1.147 | 0.22933 | -0.1879 | 5.0015
11.5 | 1.1645 | 0.24076 | -0.1943 | 4.8368
12 | 1.185 | 0.25067 | -0.2 | 4.7273
12.5 | 1.2063 | 0.26066 | -0.2058 | 4.6279
13.5 | 1.249 | 0.27833 | -0.2163 | 4.4875
14 | 1.2702 | 0.2873 | -0.222 | 4.4212
14.5 | 1.2922 | 0.29711 | -0.2278 | 4.3492
15 | 1.3142 | 0.30695 | -0.2339 | 4.2815
15.5 | 1.3364 | 0.31692 | -0.24 | 4.2168
16 | 1.36 | 0.32963 | -0.2471 | 4.1258
16.5 | 1.3822 | 0.3404 | -0.2537 | 4.0605
17 | 1.4046 | 0.35054 | -0.2601 | 4.007
17.5 | 0.9418 | 0.29802 | -0.1689 | 3.1602
18 | 0.9491 | 0.30721 | -0.1716 | 3.0894
18.5 | 0.9564 | 0.31641 | -0.1742 | 3.0227
19 | 0.9635 | 0.32569 | -0.1768 | 2.9583
19.5 | 0.9705 | 0.33497 | -0.1794 | 2.8973
20 | 0.9774 | 0.34437 | -0.1821 | 2.8382