## index
index | Re | Mach | Datasource
1 | 50000 | 0 | JavaFoil+Calcfoil stall+Eppler ext transition
2 | 50000 | 0 | XFOIL ncrit=9
3 | 50000 | 0.1 | JavaFoil+Calcfoil stall+Eppler ext transition
4 | 50000 | 0.1 | XFOIL ncrit=9
5 | 50000 | 0.25 | JavaFoil+Calcfoil stall+Eppler ext transition
6 | 50000 | 0.25 | XFOIL ncrit=9
7 | 50000 | 0.5 | JavaFoil+Calcfoil stall+Eppler ext transition
8 | 50000 | 0.5 | XFOIL ncrit=9
9 | 100000 | 0 | JavaFoil+Calcfoil stall+Eppler ext transition
10 | 100000 | 0 | XFOIL ncrit=9
11 | 100000 | 0.1 | JavaFoil+Calcfoil stall+Eppler ext transition
12 | 100000 | 0.1 | XFOIL ncrit=9
13 | 100000 | 0.25 | JavaFoil+Calcfoil stall+Eppler ext transition
14 | 100000 | 0.25 | XFOIL ncrit=9
15 | 100000 | 0.5 | JavaFoil+Calcfoil stall+Eppler ext transition
16 | 100000 | 0.5 | XFOIL ncrit=9
17 | 250000 | 0 | JavaFoil+Calcfoil stall+Eppler ext transition
18 | 250000 | 0 | XFOIL ncrit=9
19 | 250000 | 0.1 | JavaFoil+Calcfoil stall+Eppler ext transition
20 | 250000 | 0.1 | XFOIL ncrit=9
21 | 250000 | 0.25 | JavaFoil+Calcfoil stall+Eppler ext transition
22 | 250000 | 0.25 | XFOIL ncrit=9
23 | 250000 | 0.5 | JavaFoil+Calcfoil stall+Eppler ext transition
24 | 250000 | 0.5 | XFOIL ncrit=9
25 | 500000 | 0 | JavaFoil+Calcfoil stall+Eppler ext transition
26 | 500000 | 0 | XFOIL ncrit=9
27 | 500000 | 0.1 | JavaFoil+Calcfoil stall+Eppler ext transition
28 | 500000 | 0.1 | XFOIL ncrit=9
29 | 500000 | 0.25 | JavaFoil+Calcfoil stall+Eppler ext transition
30 | 500000 | 0.25 | XFOIL ncrit=9
31 | 500000 | 0.5 | JavaFoil+Calcfoil stall+Eppler ext transition
32 | 500000 | 0.5 | XFOIL ncrit=9
33 | 750000 | 0 | JavaFoil+Calcfoil stall+Eppler ext transition
34 | 750000 | 0 | XFOIL ncrit=9
35 | 750000 | 0.1 | JavaFoil+Calcfoil stall+Eppler ext transition
36 | 750000 | 0.1 | XFOIL ncrit=9
37 | 750000 | 0.25 | JavaFoil+Calcfoil stall+Eppler ext transition
38 | 750000 | 0.25 | XFOIL ncrit=9
39 | 750000 | 0.5 | JavaFoil+Calcfoil stall+Eppler ext transition
40 | 750000 | 0.5 | XFOIL ncrit=9
41 | 1000000 | 0 | JavaFoil+Calcfoil stall+Eppler ext transition
42 | 1000000 | 0 | XFOIL ncrit=9
43 | 1000000 | 0.1 | JavaFoil+Calcfoil stall+Eppler ext transition
44 | 1000000 | 0.1 | XFOIL ncrit=9
45 | 1000000 | 0.25 | JavaFoil+Calcfoil stall+Eppler ext transition
46 | 1000000 | 0.25 | XFOIL ncrit=9
47 | 1000000 | 0.5 | JavaFoil+Calcfoil stall+Eppler ext transition
48 | 1000000 | 0.5 | XFOIL ncrit=9
49 | 2000000 | 0 | JavaFoil+Calcfoil stall+Eppler ext transition
50 | 2000000 | 0 | XFOIL ncrit=9
51 | 2000000 | 0.1 | JavaFoil+Calcfoil stall+Eppler ext transition
52 | 2000000 | 0.1 | XFOIL ncrit=9
53 | 2000000 | 0.25 | JavaFoil+Calcfoil stall+Eppler ext transition
54 | 2000000 | 0.25 | XFOIL ncrit=9
55 | 2000000 | 0.5 | JavaFoil+Calcfoil stall+Eppler ext transition
56 | 2000000 | 0.5 | XFOIL ncrit=9
57 | 3000000 | 0 | JavaFoil+Calcfoil stall+Eppler ext transition
58 | 3000000 | 0 | XFOIL ncrit=9
59 | 3000000 | 0.1 | JavaFoil+Calcfoil stall+Eppler ext transition
60 | 3000000 | 0.1 | XFOIL ncrit=9
61 | 3000000 | 0.25 | JavaFoil+Calcfoil stall+Eppler ext transition
62 | 3000000 | 0.25 | XFOIL ncrit=9
63 | 3000000 | 0.5 | JavaFoil+Calcfoil stall+Eppler ext transition
64 | 3000000 | 0.5 | XFOIL ncrit=9
65 | 4000000 | 0 | JavaFoil+Calcfoil stall+Eppler ext transition
66 | 4000000 | 0 | XFOIL ncrit=9
67 | 4000000 | 0.1 | JavaFoil+Calcfoil stall+Eppler ext transition
68 | 4000000 | 0.1 | XFOIL ncrit=9
69 | 4000000 | 0.25 | JavaFoil+Calcfoil stall+Eppler ext transition
70 | 4000000 | 0.25 | XFOIL ncrit=9
71 | 4000000 | 0.5 | JavaFoil+Calcfoil stall+Eppler ext transition
72 | 4000000 | 0.5 | XFOIL ncrit=9
73 | 5000000 | 0 | JavaFoil+Calcfoil stall+Eppler ext transition
74 | 5000000 | 0 | XFOIL ncrit=9
75 | 5000000 | 0.1 | JavaFoil+Calcfoil stall+Eppler ext transition
76 | 5000000 | 0.1 | XFOIL ncrit=9
77 | 5000000 | 0.25 | JavaFoil+Calcfoil stall+Eppler ext transition
78 | 5000000 | 0.25 | XFOIL ncrit=9
79 | 5000000 | 0.5 | JavaFoil+Calcfoil stall+Eppler ext transition
80 | 5000000 | 0.5 | XFOIL ncrit=9
81 | 6000000 | 0 | JavaFoil+Calcfoil stall+Eppler ext transition
82 | 6000000 | 0 | XFOIL ncrit=9
83 | 6000000 | 0.1 | JavaFoil+Calcfoil stall+Eppler ext transition
84 | 6000000 | 0.1 | XFOIL ncrit=9
85 | 6000000 | 0.25 | JavaFoil+Calcfoil stall+Eppler ext transition
86 | 6000000 | 0.25 | XFOIL ncrit=9
87 | 6000000 | 0.5 | JavaFoil+Calcfoil stall+Eppler ext transition
88 | 6000000 | 0.5 | XFOIL ncrit=9
89 | 7000000 | 0 | JavaFoil+Calcfoil stall+Eppler ext transition
90 | 7000000 | 0 | XFOIL ncrit=9
91 | 7000000 | 0.1 | JavaFoil+Calcfoil stall+Eppler ext transition
92 | 7000000 | 0.1 | XFOIL ncrit=9
93 | 7000000 | 0.25 | JavaFoil+Calcfoil stall+Eppler ext transition
94 | 7000000 | 0.25 | XFOIL ncrit=9
95 | 7000000 | 0.5 | JavaFoil+Calcfoil stall+Eppler ext transition
96 | 7000000 | 0.5 | XFOIL ncrit=9
97 | 8000000 | 0 | JavaFoil+Calcfoil stall+Eppler ext transition
98 | 8000000 | 0 | XFOIL ncrit=9
99 | 8000000 | 0.1 | JavaFoil+Calcfoil stall+Eppler ext transition
100 | 8000000 | 0.1 | XFOIL ncrit=9
101 | 8000000 | 0.25 | JavaFoil+Calcfoil stall+Eppler ext transition
102 | 8000000 | 0.25 | XFOIL ncrit=9
103 | 8000000 | 0.5 | JavaFoil+Calcfoil stall+Eppler ext transition
104 | 8000000 | 0.5 | XFOIL ncrit=9
105 | 10000000 | 0 | JavaFoil+Calcfoil stall+Eppler ext transition
106 | 10000000 | 0 | XFOIL ncrit=9
107 | 10000000 | 0.1 | JavaFoil+Calcfoil stall+Eppler ext transition
108 | 10000000 | 0.1 | XFOIL ncrit=9
109 | 10000000 | 0.25 | JavaFoil+Calcfoil stall+Eppler ext transition
110 | 10000000 | 0.25 | XFOIL ncrit=9
111 | 10000000 | 0.5 | JavaFoil+Calcfoil stall+Eppler ext transition
112 | 10000000 | 0.5 | XFOIL ncrit=9
113 | 12000000 | 0 | JavaFoil+Calcfoil stall+Eppler ext transition
114 | 12000000 | 0 | XFOIL ncrit=9
115 | 12000000 | 0.1 | JavaFoil+Calcfoil stall+Eppler ext transition
116 | 12000000 | 0.1 | XFOIL ncrit=9
117 | 12000000 | 0.25 | JavaFoil+Calcfoil stall+Eppler ext transition
118 | 12000000 | 0.25 | XFOIL ncrit=9
119 | 12000000 | 0.5 | JavaFoil+Calcfoil stall+Eppler ext transition
120 | 12000000 | 0.5 | XFOIL ncrit=9
121 | 14000000 | 0 | JavaFoil+Calcfoil stall+Eppler ext transition
122 | 14000000 | 0 | XFOIL ncrit=9
123 | 14000000 | 0.1 | JavaFoil+Calcfoil stall+Eppler ext transition
124 | 14000000 | 0.1 | XFOIL ncrit=9
125 | 14000000 | 0.25 | JavaFoil+Calcfoil stall+Eppler ext transition
126 | 14000000 | 0.25 | XFOIL ncrit=9
127 | 14000000 | 0.5 | JavaFoil+Calcfoil stall+Eppler ext transition
128 | 14000000 | 0.5 | XFOIL ncrit=9
129 | 16000000 | 0 | JavaFoil+Calcfoil stall+Eppler ext transition
130 | 16000000 | 0 | XFOIL ncrit=9
131 | 16000000 | 0.1 | JavaFoil+Calcfoil stall+Eppler ext transition
132 | 16000000 | 0.1 | XFOIL ncrit=9
133 | 16000000 | 0.25 | JavaFoil+Calcfoil stall+Eppler ext transition
134 | 16000000 | 0.25 | XFOIL ncrit=9
135 | 16000000 | 0.5 | JavaFoil+Calcfoil stall+Eppler ext transition
136 | 16000000 | 0.5 | XFOIL ncrit=9
137 | 18000000 | 0 | JavaFoil+Calcfoil stall+Eppler ext transition
138 | 18000000 | 0 | XFOIL ncrit=9
139 | 18000000 | 0.1 | JavaFoil+Calcfoil stall+Eppler ext transition
140 | 18000000 | 0.1 | XFOIL ncrit=9
141 | 18000000 | 0.25 | JavaFoil+Calcfoil stall+Eppler ext transition
142 | 18000000 | 0.25 | XFOIL ncrit=9
143 | 18000000 | 0.5 | JavaFoil+Calcfoil stall+Eppler ext transition
144 | 18000000 | 0.5 | XFOIL ncrit=9
145 | 20000000 | 0 | JavaFoil+Calcfoil stall+Eppler ext transition
146 | 20000000 | 0 | XFOIL ncrit=9
147 | 20000000 | 0.1 | JavaFoil+Calcfoil stall+Eppler ext transition
148 | 20000000 | 0.1 | XFOIL ncrit=9
149 | 20000000 | 0.25 | JavaFoil+Calcfoil stall+Eppler ext transition
150 | 20000000 | 0.25 | XFOIL ncrit=9
151 | 20000000 | 0.5 | JavaFoil+Calcfoil stall+Eppler ext transition
152 | 20000000 | 0.5 | XFOIL ncrit=9

## 1. Re 50k Mach 0.00 (1)
BIGFOIL.COM POLAR EXPORT
NACA67-516 a=0.0
NACA67-516 a=0.0 |  |  |  | Cl Max: | 1.299 | at alpha= | 9 | deg
JavaFoil+Calcfoil stall+Eppler ext transition |  |  |  | L/D Max: | 39.127 | at alpha= | 7 | deg
Re: | 50000 |  |  | Cd Min: | 0.02015 | at alpha= | -1 | deg
Mach: | 0 |  |  | Cl=0 at alpha= | -2.5102 | deg
|  |  |  | @ Cl=0.1, Cd= | 0.025804
|  |  |  | @ Cl=0.4, Cd= | 0.020828
|  |  |  | @ Cl=0.6, Cd= | 0.0218
alpha (deg) | Cl | Cd | Cm | Cl/Cd
-18 | -0.57 | 0.30288 | 0 | -1.883
-17.5 | -0.587 | 0.25819 | -0.001 | -2.274
-17 | -0.603 | 0.2607 | -0.001 | -2.313
-16.5 | -0.618 | 0.24824 | -0.001 | -2.491
-16 | -0.632 | 0.22941 | -0.001 | -2.757
-15.5 | -0.645 | 0.21264 | -0.002 | -3.034
-15 | -0.656 | 0.19532 | -0.002 | -3.36
-14.5 | -0.665 | 0.1786 | -0.002 | -3.726
-14 | -0.672 | 0.15599 | -0.002 | -4.31
-13.5 | -0.677 | 0.14437 | -0.003 | -4.686
-13 | -0.678 | 0.1369 | -0.003 | -4.952
-12.5 | -0.676 | 0.1257 | -0.003 | -5.378
-12 | -0.671 | 0.11977 | -0.003 | -5.6
-11.5 | -0.662 | 0.11115 | -0.003 | -5.955
-11 | -0.649 | 0.09871 | -0.004 | -6.579
-10.5 | -0.633 | 0.09415 | -0.004 | -6.723
-10 | -0.613 | 0.08816 | -0.005 | -6.952
-9.5 | -0.589 | 0.07931 | -0.005 | -7.427
-9 | -0.562 | 0.07526 | -0.005 | -7.461
-8.5 | -0.531 | 0.06995 | -0.006 | -7.586
-8 | -0.497 | 0.06472 | -0.006 | -7.673
-7.5 | -0.463 | 0.06105 | -0.011 | -7.578
-7 | -0.423 | 0.05671 | -0.012 | -7.464
-6.5 | -0.381 | 0.05344 | -0.013 | -7.137
-6 | -0.335 | 0.05354 | -0.012 | -6.248
-5.5 | -0.289 | 0.05052 | -0.012 | -5.715
-5 | -0.242 | 0.04779 | -0.013 | -5.064
-4.5 | -0.195 | 0.04529 | -0.014 | -4.296
-4 | -0.146 | 0.04316 | -0.015 | -3.393
-3.5 | -0.098 | 0.04142 | -0.016 | -2.359
-3 | -0.048 | 0.03996 | -0.017 | -1.214
-2.5 | 0.001 | 0.03871 | -0.018 | 0.029
-2 | 0.051 | 0.03755 | -0.019 | 1.36
-1.5 | 0.123 | 0.02029 | -0.037 | 6.068
-1 | 0.184 | 0.02015 | -0.038 | 9.142
-0.5 | 0.239 | 0.02024 | -0.038 | 11.819
0 | 0.297 | 0.02053 | -0.039 | 14.49
0.5 | 0.357 | 0.0207 | -0.041 | 17.225
1 | 0.414 | 0.02087 | -0.042 | 19.845
1.5 | 0.473 | 0.02111 | -0.043 | 22.398
2 | 0.531 | 0.0214 | -0.044 | 24.821
2.5 | 0.59 | 0.02175 | -0.045 | 27.112
3 | 0.648 | 0.02204 | -0.047 | 29.399
3.5 | 0.707 | 0.02244 | -0.048 | 31.498
4 | 0.767 | 0.0229 | -0.049 | 33.483
4.5 | 0.825 | 0.02342 | -0.05 | 35.249
5 | 0.884 | 0.02414 | -0.052 | 36.635
5.5 | 0.943 | 0.02494 | -0.053 | 37.797
6 | 1 | 0.02595 | -0.055 | 38.544
6.5 | 1.055 | 0.02699 | -0.056 | 39.102
7 | 1.11 | 0.02837 | -0.057 | 39.127
7.5 | 1.161 | 0.03001 | -0.058 | 38.7
8 | 1.211 | 0.03319 | -0.06 | 36.484
8.5 | 1.257 | 0.03465 | -0.061 | 36.273
9 | 1.299 | 0.0361 | -0.062 | 35.978
9.5 | 1.124 | 0.07114 | -0.035 | 15.799
10 | 1.15 | 0.07655 | -0.032 | 15.028
10.5 | 1.176 | 0.08235 | -0.032 | 14.279
11 | 1.199 | 0.08702 | -0.032 | 13.778
11.5 | 1.218 | 0.0931 | -0.032 | 13.077
12 | 1.232 | 0.09997 | -0.031 | 12.326
12.5 | 1.243 | 0.10718 | -0.03 | 11.595
13 | 1.249 | 0.11432 | -0.026 | 10.924
13.5 | 1.252 | 0.12362 | -0.026 | 10.131
14 | 1.252 | 0.132 | -0.026 | 9.483

## 2. Re 50k Mach 0.00 (2)
BIGFOIL.COM POLAR EXPORT
NACA67-516 a=0.0
NACA67-516 a=0.0 |  |  |  | Cl Max: | 1.1117 | at alpha= | 14 | deg
XFOIL ncrit=9 |  |  |  | L/D Max: | 25.8905 | at alpha= | 10.5 | deg
Re: | 50000 |  |  | Cd Min: | 0.21154 | at alpha= | 19 | deg
Mach: | 0 |  |  | Cl=0 at alpha= | 0.68857 | deg
|  |  |  | @ Cl=0.1, Cd= | 0.058541
|  |  |  | @ Cl=0.4, Cd= | 0.06804
|  |  |  | @ Cl=0.6, Cd= | 0.071826
alpha (deg) | Cl | Cd | Cm | Cl/Cd
-9.5 | -0.4783 | 0.12196 | -0.0137 | -3.9218
-9 | -0.4916 | 0.11765 | -0.0084 | -4.1785
-8.5 | -0.4687 | 0.11254 | -0.0022 | -4.1647
-8 | -0.4502 | 0.10871 | 0.0052 | -4.1413
-7.5 | -0.3882 | 0.10596 | 0.0112 | -3.6636
-7 | -0.3121 | 0.10104 | 0.0099 | -3.0889
-5.5 | -0.6361 | 0.07715 | 0.0348 | -8.245
-4.5 | -0.713 | 0.05426 | 0.026 | -13.1404
-4 | -0.6762 | 0.04956 | 0.0293 | -13.6441
-3.5 | -0.6356 | 0.04611 | 0.0325 | -13.7844
-3 | -0.5937 | 0.04307 | 0.0348 | -13.7845
-2.5 | -0.5491 | 0.04101 | 0.0366 | -13.3894
-1.5 | -0.084 | 0.04689 | -0.0175 | -1.7914
-1 | -0.0635 | 0.04745 | -0.0136 | -1.3383
-0.5 | -0.0438 | 0.04813 | -0.0098 | -0.91004
0 | -0.0248 | 0.04892 | -0.006 | -0.50695
0.5 | -0.0066 | 0.04983 | -0.0024 | -0.13245
1 | 0.0109 | 0.05086 | 0.0013 | 0.21431
1.5 | 0.0276 | 0.05202 | 0.0048 | 0.53057
2 | 0.0434 | 0.05329 | 0.0083 | 0.81441
2.5 | 0.0584 | 0.0547 | 0.0116 | 1.0676
3 | 0.0725 | 0.05623 | 0.0149 | 1.2893
3.5 | 0.0894 | 0.05796 | 0.0172 | 1.5424
4 | 0.1764 | 0.06273 | 0.0046 | 2.8121
4.5 | 0.2374 | 0.0664 | -0.0014 | 3.5753
5 | 0.37 | 0.06731 | -0.0139 | 5.497
5.5 | 0.4156 | 0.06842 | -0.0139 | 6.0742
6 | 0.4643 | 0.06948 | -0.0141 | 6.6825
7 | 0.5474 | 0.07111 | -0.0116 | 7.6979
7.5 | 0.5844 | 0.0717 | -0.0093 | 8.1506
8 | 0.6216 | 0.072 | -0.0064 | 8.6333
8.5 | 0.6575 | 0.07204 | -0.003 | 9.1269
9 | 0.6885 | 0.07203 | 0.0014 | 9.5585
9.5 | 0.7183 | 0.07179 | 0.0063 | 10.0056
10 | 0.7533 | 0.07062 | 0.0117 | 10.6669
10.5 | 1.083 | 0.04183 | 0.004 | 25.8905
11 | 1.0776 | 0.04323 | 0.0139 | 24.9271
11.5 | 1.0679 | 0.04574 | 0.0233 | 23.3472
12 | 1.0791 | 0.04885 | 0.0293 | 22.0901
12.5 | 1.1002 | 0.05272 | 0.0335 | 20.8687
13 | 1.1087 | 0.05729 | 0.0384 | 19.3524
13.5 | 1.1047 | 0.06271 | 0.0435 | 17.616
14 | 1.1117 | 0.06861 | 0.0468 | 16.2032
14.5 | 1.0553 | 0.07639 | 0.053 | 13.8146
15 | 0.9892 | 0.08688 | 0.056 | 11.3858
16.5 | 0.611 | 0.1783 | 0.0096 | 3.4268
17 | 0.6258 | 0.18551 | 0.0075 | 3.3734
17.5 | 0.6441 | 0.19306 | 0.0056 | 3.3363
18 | 0.6603 | 0.20021 | 0.0035 | 3.298
18.5 | 0.6849 | 0.20932 | 0.0017 | 3.272
19 | 0.6819 | 0.21154 | -0.0016 | 3.2235

## 3. Re 50k Mach 0.10 (1)
BIGFOIL.COM POLAR EXPORT
NACA67-516 a=0.0
NACA67-516 a=0.0 |  |  |  | Cl Max: | 1.303 | at alpha= | 9 | deg
JavaFoil+Calcfoil stall+Eppler ext transition |  |  |  | L/D Max: | 39.029 | at alpha= | 6.5 | deg
Re: | 50000 |  |  | Cd Min: | 0.02022 | at alpha= | -1 | deg
Mach: | 0.1 |  |  | Cl=0 at alpha= | -2.51 | deg
|  |  |  | @ Cl=0.1, Cd= | 0.026027
|  |  |  | @ Cl=0.4, Cd= | 0.020902
|  |  |  | @ Cl=0.6, Cd= | 0.021854
alpha (deg) | Cl | Cd | Cm | Cl/Cd
-17.5 | -0.542 | 0.3126 | -0.001 | -1.732
-17 | -0.561 | 0.27857 | -0.001 | -2.013
-16.5 | -0.579 | 0.25706 | -0.001 | -2.253
-16 | -0.597 | 0.24402 | -0.001 | -2.445
-15.5 | -0.613 | 0.22516 | -0.002 | -2.721
-15 | -0.627 | 0.20786 | -0.002 | -3.017
-14.5 | -0.64 | 0.1903 | -0.002 | -3.361
-14 | -0.65 | 0.1643 | -0.003 | -3.955
-13.5 | -0.657 | 0.1513 | -0.003 | -4.344
-13 | -0.662 | 0.13909 | -0.003 | -4.757
-12.5 | -0.663 | 0.12743 | -0.003 | -5.201
-12 | -0.66 | 0.1165 | -0.003 | -5.666
-11.5 | -0.654 | 0.11297 | -0.003 | -5.786
-11 | -0.643 | 0.10009 | -0.004 | -6.427
-10.5 | -0.629 | 0.09548 | -0.004 | -6.585
-10 | -0.61 | 0.08904 | -0.004 | -6.852
-9.5 | -0.588 | 0.07985 | -0.005 | -7.358
-9 | -0.561 | 0.07612 | -0.005 | -7.37
-8.5 | -0.531 | 0.07069 | -0.006 | -7.51
-8 | -0.497 | 0.06559 | -0.006 | -7.583
-7.5 | -0.464 | 0.06035 | -0.012 | -7.688
-7 | -0.425 | 0.05741 | -0.012 | -7.396
-6.5 | -0.383 | 0.05341 | -0.013 | -7.166
-6 | -0.336 | 0.0539 | -0.012 | -6.231
-5.5 | -0.29 | 0.05055 | -0.012 | -5.736
-5 | -0.243 | 0.04784 | -0.013 | -5.081
-4.5 | -0.195 | 0.04536 | -0.014 | -4.309
-4 | -0.147 | 0.04331 | -0.015 | -3.398
-3.5 | -0.098 | 0.04152 | -0.016 | -2.365
-3 | -0.049 | 0.04 | -0.017 | -1.218
-2.5 | 0.001 | 0.03876 | -0.018 | 0.029
-2 | 0.051 | 0.03768 | -0.019 | 1.361
-1.5 | 0.124 | 0.02032 | -0.037 | 6.087
-1 | 0.185 | 0.02022 | -0.038 | 9.157
-0.5 | 0.24 | 0.02031 | -0.038 | 11.842
0 | 0.299 | 0.0206 | -0.04 | 14.507
0.5 | 0.358 | 0.02075 | -0.041 | 17.272
1 | 0.416 | 0.02096 | -0.042 | 19.857
1.5 | 0.475 | 0.02121 | -0.043 | 22.407
2 | 0.534 | 0.0215 | -0.044 | 24.832
2.5 | 0.593 | 0.02182 | -0.045 | 27.156
3 | 0.651 | 0.0221 | -0.047 | 29.462
3.5 | 0.71 | 0.02251 | -0.048 | 31.553
4 | 0.771 | 0.023 | -0.049 | 33.501
4.5 | 0.83 | 0.02352 | -0.051 | 35.268
5 | 0.889 | 0.02425 | -0.052 | 36.651
5.5 | 0.947 | 0.02505 | -0.054 | 37.811
6 | 1.005 | 0.02613 | -0.055 | 38.459
6.5 | 1.06 | 0.02717 | -0.056 | 39.029
7 | 1.115 | 0.02865 | -0.058 | 38.92
7.5 | 1.166 | 0.03028 | -0.059 | 38.512
8 | 1.216 | 0.0335 | -0.06 | 36.298
8.5 | 1.262 | 0.03493 | -0.061 | 36.117
9 | 1.303 | 0.03643 | -0.062 | 35.774
9.5 | 1.129 | 0.07123 | -0.035 | 15.844
10 | 1.153 | 0.07716 | -0.032 | 14.942
10.5 | 1.178 | 0.08281 | -0.032 | 14.223
11 | 1.2 | 0.08823 | -0.033 | 13.604
11.5 | 1.217 | 0.0946 | -0.032 | 12.866
12 | 1.23 | 0.10192 | -0.031 | 12.071
12.5 | 1.238 | 0.10857 | -0.029 | 11.407
13 | 1.243 | 0.1167 | -0.026 | 10.649
13.5 | 1.244 | 0.12448 | -0.026 | 9.992
14 | 1.241 | 0.13661 | -0.026 | 9.081

## 4. Re 50k Mach 0.10 (2)
BIGFOIL.COM POLAR EXPORT
NACA67-516 a=0.0
NACA67-516 a=0.0 |  |  |  | Cl Max: | 1.098 | at alpha= | 13 | deg
XFOIL ncrit=9 |  |  |  | L/D Max: | 25.1652 | at alpha= | 10.5 | deg
Re: | 50000 |  |  | Cd Min: | 0.20086 | at alpha= | 18 | deg
Mach: | 0.1 |  |  | Cl=0 at alpha= | 0.69318 | deg
|  |  |  | @ Cl=0.1, Cd= | 0.058721
|  |  |  | @ Cl=0.4, Cd= | 0.068104
|  |  |  | @ Cl=0.6, Cd= | 0.073143
alpha (deg) | Cl | Cd | Cm | Cl/Cd
-9.5 | -0.4734 | 0.12266 | -0.0137 | -3.8594
-9 | -0.4949 | 0.11856 | -0.0084 | -4.1743
-8.5 | -0.4656 | 0.11323 | -0.0022 | -4.112
-8 | -0.4389 | 0.10906 | 0.0045 | -4.0244
-7.5 | -0.3893 | 0.1066 | 0.0113 | -3.652
-7 | -0.3067 | 0.10091 | 0.0088 | -3.0393
-6 | -0.4743 | 0.08749 | 0.0221 | -5.4212
-5.5 | -0.6399 | 0.07695 | 0.0333 | -8.3158
-4.5 | -0.7161 | 0.0548 | 0.0258 | -13.0675
-4 | -0.6798 | 0.05004 | 0.0292 | -13.5851
-3.5 | -0.6395 | 0.04653 | 0.0325 | -13.7438
-3 | -0.5977 | 0.0434 | 0.0348 | -13.7719
-2.5 | -0.553 | 0.04129 | 0.0367 | -13.3931
-1.5 | -0.0848 | 0.04709 | -0.0177 | -1.8008
-1 | -0.0641 | 0.04766 | -0.0137 | -1.3449
-0.5 | -0.0443 | 0.04834 | -0.0099 | -0.91643
0 | -0.0252 | 0.04914 | -0.0061 | -0.51282
0.5 | -0.0068 | 0.05007 | -0.0024 | -0.13581
1 | 0.0108 | 0.05111 | 0.0012 | 0.21131
1.5 | 0.0276 | 0.05228 | 0.0047 | 0.52793
2 | 0.0436 | 0.05357 | 0.0082 | 0.81389
2.5 | 0.0587 | 0.05499 | 0.0116 | 1.0675
3 | 0.0729 | 0.05653 | 0.0148 | 1.2896
3.5 | 0.0981 | 0.05862 | 0.0153 | 1.6735
4 | 0.1808 | 0.06303 | 0.0038 | 2.8685
4.5 | 0.2386 | 0.06641 | -0.0015 | 3.5928
5 | 0.3708 | 0.06749 | -0.0137 | 5.4941
5.5 | 0.4274 | 0.06868 | -0.0152 | 6.2231
6 | 0.4684 | 0.06973 | -0.0143 | 6.7173
6.5 | 0.4994 | 0.07077 | -0.012 | 7.0567
7 | 0.535 | 0.07176 | -0.01 | 7.4554
7.5 | 0.5708 | 0.07259 | -0.0077 | 7.8633
8 | 0.6046 | 0.07323 | -0.0047 | 8.2562
8.5 | 0.6367 | 0.07373 | -0.0012 | 8.6356
9 | 0.6681 | 0.07397 | 0.0029 | 9.032
9.5 | 0.7014 | 0.07373 | 0.0075 | 9.5131
10 | 0.7497 | 0.07154 | 0.0123 | 10.4795
10.5 | 1.0738 | 0.04267 | 0.0064 | 25.1652
11 | 1.0695 | 0.04407 | 0.0162 | 24.2682
11.5 | 1.074 | 0.04638 | 0.024 | 23.1565
12 | 1.0751 | 0.04974 | 0.0311 | 21.6144
12.5 | 1.0939 | 0.05373 | 0.0355 | 20.3592
13 | 1.098 | 0.05847 | 0.0407 | 18.7789
13.5 | 1.0927 | 0.06406 | 0.0457 | 17.0574
14 | 1.0481 | 0.07116 | 0.0519 | 14.7288
14.5 | 0.9757 | 0.08179 | 0.0557 | 11.9293
15 | 0.8886 | 0.09766 | 0.0538 | 9.0989
16.5 | 0.611 | 0.17886 | 0.0097 | 3.4161
17 | 0.6257 | 0.18606 | 0.0076 | 3.3629
17.5 | 0.6443 | 0.19367 | 0.0057 | 3.3268
18 | 0.6607 | 0.20086 | 0.0036 | 3.2894

## 5. Re 50k Mach 0.25 (1)
BIGFOIL.COM POLAR EXPORT
NACA67-516 a=0.0
NACA67-516 a=0.0 |  |  |  | Cl Max: | 1.325 | at alpha= | 9 | deg
JavaFoil+Calcfoil stall+Eppler ext transition |  |  |  | L/D Max: | 38.467 | at alpha= | 6.5 | deg
Re: | 50000 |  |  | Cd Min: | 0.02053 | at alpha= | -0.5 | deg
Mach: | 0.25 |  |  | Cl=0 at alpha= | -2.5098 | deg
|  |  |  | @ Cl=0.1, Cd= | 0.027018
|  |  |  | @ Cl=0.4, Cd= | 0.021197
|  |  |  | @ Cl=0.6, Cd= | 0.022208
alpha (deg) | Cl | Cd | Cm | Cl/Cd
-15.5 | -0.304 | 0.44647 | -0.002 | -0.68
-15 | -0.356 | 0.32807 | -0.002 | -1.086
-14.5 | -0.404 | 0.2726 | -0.002 | -1.482
-14 | -0.447 | 0.26538 | -0.003 | -1.684
-13.5 | -0.485 | 0.20597 | -0.003 | -2.355
-13 | -0.518 | 0.18352 | -0.003 | -2.823
-12.5 | -0.545 | 0.1756 | -0.003 | -3.105
-12 | -0.566 | 0.1507 | -0.003 | -3.758
-11.5 | -0.581 | 0.12821 | -0.004 | -4.531
-11 | -0.589 | 0.11555 | -0.004 | -5.095
-10.5 | -0.59 | 0.11014 | -0.004 | -5.353
-10 | -0.584 | 0.09369 | -0.005 | -6.231
-9.5 | -0.571 | 0.08929 | -0.005 | -6.399
-9 | -0.553 | 0.08089 | -0.005 | -6.834
-8.5 | -0.529 | 0.07475 | -0.006 | -7.073
-8 | -0.499 | 0.06796 | -0.006 | -7.349
-7.5 | -0.466 | 0.06184 | -0.007 | -7.531
-7 | -0.431 | 0.0583 | -0.013 | -7.393
-6.5 | -0.39 | 0.05425 | -0.014 | -7.188
-6 | -0.345 | 0.05157 | -0.014 | -6.685
-5.5 | -0.296 | 0.05167 | -0.013 | -5.736
-5 | -0.249 | 0.04876 | -0.014 | -5.103
-4.5 | -0.2 | 0.04594 | -0.014 | -4.358
-4 | -0.151 | 0.04385 | -0.016 | -3.44
-3.5 | -0.101 | 0.042 | -0.017 | -2.399
-3 | -0.05 | 0.04046 | -0.018 | -1.236
-2.5 | 0.001 | 0.03917 | -0.018 | 0.029
-2 | 0.053 | 0.03812 | -0.019 | 1.381
-1.5 | 0.127 | 0.02064 | -0.038 | 6.153
-1 | 0.19 | 0.02054 | -0.039 | 9.255
-0.5 | 0.254 | 0.02053 | -0.041 | 12.357
0 | 0.307 | 0.02094 | -0.041 | 14.668
0.5 | 0.368 | 0.02109 | -0.042 | 17.456
1 | 0.428 | 0.02129 | -0.043 | 20.082
1.5 | 0.488 | 0.02159 | -0.044 | 22.611
2 | 0.548 | 0.02191 | -0.045 | 25.026
2.5 | 0.609 | 0.02226 | -0.047 | 27.337
3 | 0.669 | 0.02257 | -0.048 | 29.65
3.5 | 0.73 | 0.02301 | -0.049 | 31.741
4 | 0.792 | 0.02356 | -0.051 | 33.606
4.5 | 0.852 | 0.02418 | -0.052 | 35.247
5 | 0.913 | 0.02501 | -0.054 | 36.513
5.5 | 0.972 | 0.02585 | -0.055 | 37.597
6 | 1.031 | 0.02707 | -0.056 | 38.078
6.5 | 1.087 | 0.02825 | -0.058 | 38.467
7 | 1.142 | 0.02997 | -0.059 | 38.118
7.5 | 1.193 | 0.03182 | -0.06 | 37.499
8 | 1.242 | 0.03501 | -0.062 | 35.474
8.5 | 1.286 | 0.03671 | -0.063 | 35.044
9 | 1.325 | 0.03824 | -0.064 | 34.651
9.5 | 1.142 | 0.07429 | -0.033 | 15.367
10 | 1.165 | 0.0804 | -0.032 | 14.487
10.5 | 1.185 | 0.08526 | -0.033 | 13.901
11 | 1.198 | 0.09167 | -0.032 | 13.068
11.5 | 1.204 | 0.09976 | -0.03 | 12.074
12 | 1.205 | 0.10794 | -0.027 | 11.162
12.5 | 1.199 | 0.11743 | -0.026 | 10.215
13 | 1.187 | 0.1247 | -0.026 | 9.519
13.5 | 1.167 | 0.1378 | -0.024 | 8.471
14 | 1.141 | 0.14849 | -0.024 | 7.682

## 6. Re 50k Mach 0.25 (2)
BIGFOIL.COM POLAR EXPORT
NACA67-516 a=0.0
NACA67-516 a=0.0 |  |  |  | Cl Max: | 1.0632 | at alpha= | 12 | deg
XFOIL ncrit=9 |  |  |  | L/D Max: | 22.64 | at alpha= | 10.5 | deg
Re: | 50000 |  |  | Cd Min: | 0.18917 | at alpha= | 17 | deg
Mach: | 0.25 |  |  | Cl=0 at alpha= | 0.72404 | deg
|  |  |  | @ Cl=0.1, Cd= | 0.059661
|  |  |  | @ Cl=0.4, Cd= | 0.06888
|  |  |  | @ Cl=0.6, Cd= | 0.075218
alpha (deg) | Cl | Cd | Cm | Cl/Cd
-9.5 | -0.4829 | 0.12743 | -0.0139 | -3.7895
-9 | -0.4668 | 0.1217 | -0.0085 | -3.8357
-7.5 | -0.3632 | 0.10793 | 0.0079 | -3.3651
-7 | -0.3073 | 0.10315 | 0.0079 | -2.9792
-6 | -0.498 | 0.08888 | 0.0203 | -5.6031
-5.5 | -0.6686 | 0.07808 | 0.0304 | -8.563
-4.5 | -0.731 | 0.05775 | 0.0246 | -12.658
-4 | -0.6983 | 0.05267 | 0.0284 | -13.258
-3.5 | -0.6603 | 0.04891 | 0.0322 | -13.5003
-3 | -0.6193 | 0.04524 | 0.0348 | -13.6892
-2.5 | -0.5747 | 0.04283 | 0.037 | -13.4182
-2 | -0.5257 | 0.04096 | 0.0384 | -12.8345
-1.5 | -0.0894 | 0.0482 | -0.0185 | -1.8548
-1 | -0.0677 | 0.04882 | -0.0145 | -1.3867
-0.5 | -0.047 | 0.04954 | -0.0105 | -0.94873
0 | -0.0272 | 0.05038 | -0.0067 | -0.5399
0.5 | -0.0082 | 0.05136 | -0.0029 | -0.15966
1 | 0.0101 | 0.05246 | 0.0008 | 0.19253
1.5 | 0.0275 | 0.0537 | 0.0044 | 0.5121
2 | 0.0441 | 0.05507 | 0.0078 | 0.8008
2.5 | 0.0599 | 0.05658 | 0.0112 | 1.0587
3 | 0.0748 | 0.05821 | 0.0144 | 1.285
3.5 | 0.1328 | 0.06155 | 0.0079 | 2.1576
4 | 0.2149 | 0.06624 | -0.0024 | 3.2443
4.5 | 0.3434 | 0.06749 | -0.0151 | 5.0882
5 | 0.3964 | 0.06879 | -0.0161 | 5.7625
5.5 | 0.445 | 0.07001 | -0.0163 | 6.3562
6 | 0.4748 | 0.0712 | -0.0138 | 6.6685
6.5 | 0.509 | 0.07237 | -0.0117 | 7.0333
7 | 0.5442 | 0.07352 | -0.0095 | 7.4021
7.5 | 0.578 | 0.07456 | -0.0068 | 7.7521
8 | 0.6091 | 0.07549 | -0.0034 | 8.0686
8.5 | 0.6385 | 0.07634 | 0.0006 | 8.3639
9 | 0.6676 | 0.07696 | 0.005 | 8.6746
9.5 | 0.7011 | 0.07693 | 0.0098 | 9.1135
10 | 0.9817 | 0.05086 | 0.01 | 19.302
10.5 | 1.0514 | 0.04644 | 0.016 | 22.64
11 | 1.0547 | 0.04808 | 0.0249 | 21.9364
11.5 | 1.0583 | 0.05097 | 0.0325 | 20.7632
12 | 1.0632 | 0.05475 | 0.0389 | 19.4192
12.5 | 1.0506 | 0.05973 | 0.0457 | 17.5892
13 | 1.0401 | 0.06534 | 0.051 | 15.9183
13.5 | 0.9779 | 0.0741 | 0.0564 | 13.197
14 | 0.9011 | 0.08688 | 0.0572 | 10.3718
16 | 0.6025 | 0.17527 | 0.0128 | 3.4376
16.5 | 0.6115 | 0.18196 | 0.0104 | 3.3606
17 | 0.6265 | 0.18917 | 0.0082 | 3.3118

## 7. Re 50k Mach 0.50 (1)
BIGFOIL.COM POLAR EXPORT
NACA67-516 a=0.0
NACA67-516 a=0.0 |  |  |  | Cl Max: | 1.296 | at alpha= | 7.5 | deg
JavaFoil+Calcfoil stall+Eppler ext transition |  |  |  | L/D Max: | 35.695 | at alpha= | 5.5 | deg
Re: | 50000 |  |  | Cd Min: | 0.02203 | at alpha= | -0.5 | deg
Mach: | 0.5 |  |  | Cl=0 at alpha= | -2.5088 | deg
|  |  |  | @ Cl=0.1, Cd= | 0.038874
|  |  |  | @ Cl=0.4, Cd= | 0.022681
|  |  |  | @ Cl=0.6, Cd= | 0.023726
alpha (deg) | Cl | Cd | Cm | Cl/Cd
-20 | -0.979 | 0.44966 | 0.001 | -2.178
-19.5 | -0.952 | 0.42402 | 0.001 | -2.246
-19 | -0.922 | 0.40565 | 0 | -2.273
-18.5 | -0.895 | 0.40366 | 0 | -2.217
-18 | -0.867 | 0.41016 | -0.001 | -2.115
-17.5 | -0.84 | 0.38536 | -0.001 | -2.18
-17 | -0.813 | 0.37124 | -0.002 | -2.19
-16.5 | -0.785 | 0.36644 | -0.003 | -2.143
-16 | -0.758 | 0.36182 | -0.003 | -2.095
-15.5 | -0.728 | 0.34349 | -0.004 | -2.12
-15 | -0.7 | 0.345 | -0.004 | -2.03
-14.5 | -0.673 | 0.31404 | -0.005 | -2.143
-14 | -0.645 | 0.33249 | -0.005 | -1.94
-13.5 | -0.617 | 0.32611 | -0.006 | -1.893
-13 | -0.59 | 0.32527 | -0.006 | -1.813
-12.5 | -0.562 | 0.29539 | -0.007 | -1.902
-12 | -0.533 | 0.28822 | -0.007 | -1.848
-11.5 | -0.505 | 0.26715 | -0.007 | -1.889
-11 | -0.477 | 0.26747 | -0.008 | -1.783
-10.5 | -0.449 | 0.26133 | -0.009 | -1.718
-10 | -0.421 | 0.25869 | -0.009 | -1.628
-9.5 | -0.392 | 0.22383 | -0.009 | -1.753
-9 | -0.364 | 0.2097 | -0.009 | -1.738
-8.5 | -0.336 | 0.17188 | -0.007 | -1.953
-8 | -0.308 | 0.14176 | -0.007 | -2.17
-7.5 | -0.28 | 0.13812 | -0.007 | -2.025
-7 | -0.398 | 0.08227 | -0.006 | -4.832
-6.5 | -0.395 | 0.06526 | -0.007 | -6.055
-6 | -0.36 | 0.05723 | -0.008 | -6.295
-5.5 | -0.32 | 0.05402 | -0.016 | -5.917
-5 | -0.271 | 0.05362 | -0.014 | -5.047
-4.5 | -0.22 | 0.04972 | -0.015 | -4.417
-4 | -0.166 | 0.04639 | -0.016 | -3.587
-3.5 | -0.112 | 0.04425 | -0.018 | -2.522
-3 | -0.056 | 0.04223 | -0.019 | -1.316
-2.5 | 0.001 | 0.04067 | -0.02 | 0.032
-2 | 0.059 | 0.03944 | -0.021 | 1.489
-1.5 | 0.117 | 0.03864 | -0.023 | 3.016
-1 | 0.212 | 0.02207 | -0.044 | 9.593
-0.5 | 0.283 | 0.02203 | -0.045 | 12.843
0 | 0.343 | 0.02248 | -0.045 | 15.257
0.5 | 0.411 | 0.02272 | -0.047 | 18.104
1 | 0.477 | 0.02301 | -0.048 | 20.733
1.5 | 0.544 | 0.02338 | -0.049 | 23.287
2 | 0.612 | 0.0238 | -0.051 | 25.696
2.5 | 0.679 | 0.02422 | -0.052 | 28.04
3 | 0.748 | 0.02486 | -0.054 | 30.086
3.5 | 0.816 | 0.02546 | -0.055 | 32.035
4 | 0.884 | 0.02628 | -0.057 | 33.622
4.5 | 0.951 | 0.02737 | -0.058 | 34.743
5 | 1.016 | 0.02874 | -0.06 | 35.353
5.5 | 1.079 | 0.03021 | -0.061 | 35.695
6 | 1.139 | 0.03214 | -0.062 | 35.457
6.5 | 1.198 | 0.03452 | -0.064 | 34.696
7 | 1.252 | 0.03883 | -0.065 | 32.241
7.5 | 1.296 | 0.04119 | -0.067 | 31.455
8 | 1.119 | 0.06791 | -0.036 | 16.472
8.5 | 1.134 | 0.0755 | -0.033 | 15.016
9 | 1.125 | 0.0835 | -0.033 | 13.479
9.5 | 1.055 | 0.09704 | -0.026 | 10.87
10 | 0.692 | 0.16552 | -0.018 | 4.183
10.5 | 0.72 | 0.22002 | -0.024 | 3.271
11 | 0.748 | 0.22912 | -0.03 | 3.263
11.5 | 0.776 | 0.27394 | -0.035 | 2.832
12 | 0.803 | 0.27846 | -0.036 | 2.883
12.5 | 0.83 | 0.28118 | -0.036 | 2.95

## 8. Re 50k Mach 0.50 (2)
BIGFOIL.COM POLAR EXPORT
NACA67-516 a=0.0
NACA67-516 a=0.0 |  |  |  | Cl Max: | 0.7566 | at alpha= | 20 | deg
XFOIL ncrit=9 |  |  |  | L/D Max: | 7.1157 | at alpha= | 8 | deg
Re: | 50000 |  |  | Cd Min: | 0.25103 | at alpha= | 20 | deg
Mach: | 0.5 |  |  | Cl=0 at alpha= | 0.87264 | deg
|  |  |  | @ Cl=0.1, Cd= | 0.064988
|  |  |  | @ Cl=0.4, Cd= | 0.073206
|  |  |  | @ Cl=0.6, Cd= | 0.084743
alpha (deg) | Cl | Cd | Cm | Cl/Cd
-9.5 | -0.4496 | 0.14177 | -0.0143 | -3.1713
-9 | -0.4345 | 0.13552 | -0.0095 | -3.2062
-8.5 | -0.4117 | 0.12898 | -0.0051 | -3.192
-8 | -0.3976 | 0.12482 | 0.0011 | -3.1854
-7.5 | -0.3449 | 0.11839 | 0.0032 | -2.9133
-7 | -0.321 | 0.11433 | 0.0062 | -2.8077
-6 | -0.6276 | 0.0914 | -0.0012 | -6.8665
-5.5 | -0.7159 | 0.08338 | 0.0037 | -8.586
-5 | -0.7405 | 0.07589 | 0.0087 | -9.7575
-4.5 | -0.7503 | 0.0693 | 0.0153 | -10.8268
-4 | -0.7484 | 0.0637 | 0.0221 | -11.7488
-3.5 | -0.7279 | 0.05798 | 0.0275 | -12.5543
-3 | -0.6991 | 0.05386 | 0.033 | -12.9799
-2.5 | -0.6615 | 0.05012 | 0.0373 | -13.1983
-2 | -0.6146 | 0.04718 | 0.0403 | -13.0267
-1.5 | -0.557 | 0.04468 | 0.0413 | -12.4664
-0.5 | -0.0611 | 0.05476 | -0.0133 | -1.1158
0 | -0.0378 | 0.05582 | -0.0091 | -0.67718
0.5 | -0.0158 | 0.05703 | -0.005 | -0.27705
1 | 0.0054 | 0.05839 | -0.0011 | 0.092482
1.5 | 0.0256 | 0.05992 | 0.0027 | 0.42724
2 | 0.045 | 0.06159 | 0.0063 | 0.73064
2.5 | 0.0635 | 0.06345 | 0.0097 | 1.0008
3 | 0.1881 | 0.0687 | -0.0091 | 2.738
3.5 | 0.3153 | 0.07011 | -0.0211 | 4.4972
4 | 0.3586 | 0.07171 | -0.0204 | 5.0007
4.5 | 0.404 | 0.07335 | -0.0197 | 5.5078
5 | 0.4504 | 0.07494 | -0.0189 | 6.0101
5.5 | 0.4836 | 0.07658 | -0.0163 | 6.315
6 | 0.5143 | 0.07833 | -0.0133 | 6.5658
6.5 | 0.5449 | 0.08021 | -0.0102 | 6.7934
7 | 0.5728 | 0.0822 | -0.0067 | 6.9684
7.5 | 0.5966 | 0.08435 | -0.0026 | 7.0729
8 | 0.617 | 0.08671 | 0.0018 | 7.1157
8.5 | 0.6335 | 0.08931 | 0.0065 | 7.0933
9 | 0.6471 | 0.09219 | 0.0113 | 7.0192
9.5 | 0.6576 | 0.09534 | 0.0162 | 6.8974
10 | 0.6641 | 0.09879 | 0.0211 | 6.7223
10.5 | 0.6664 | 0.10256 | 0.026 | 6.4977
11 | 0.6653 | 0.10669 | 0.0306 | 6.2358
11.5 | 0.6647 | 0.11102 | 0.0348 | 5.9872
12 | 0.6454 | 0.11803 | 0.0368 | 5.4681
12.5 | 0.6439 | 0.12387 | 0.039 | 5.1982
13 | 0.6322 | 0.13182 | 0.0388 | 4.7959
13.5 | 0.63 | 0.1396 | 0.0381 | 4.5129
14 | 0.6366 | 0.1471 | 0.0373 | 4.3277
14.5 | 0.6277 | 0.15709 | 0.0335 | 3.9958
15 | 0.6253 | 0.16618 | 0.0298 | 3.7628
16 | 0.6198 | 0.19021 | 0.0166 | 3.2585
16.5 | 0.6254 | 0.19635 | 0.0133 | 3.1851
17 | 0.6466 | 0.20488 | 0.0106 | 3.156
17.5 | 0.6739 | 0.21507 | 0.0081 | 3.1334
18 | 0.6878 | 0.22125 | 0.005 | 3.1087
18.5 | 0.6936 | 0.22578 | 0.0006 | 3.072
19 | 0.7115 | 0.23336 | -0.003 | 3.0489
19.5 | 0.7393 | 0.24442 | -0.0059 | 3.0247
20 | 0.7566 | 0.25103 | -0.0097 | 3.014

## 9. Re 100k Mach 0.00 (1)
BIGFOIL.COM POLAR EXPORT
NACA67-516 a=0.0
NACA67-516 a=0.0 |  |  |  | Cl Max: | 1.447 | at alpha= | 11.5 | deg
JavaFoil+Calcfoil stall+Eppler ext transition |  |  |  | L/D Max: | 51.509 | at alpha= | 6.5 | deg
Re: | 100000 |  |  | Cd Min: | 0.01471 | at alpha= | -0.5 | deg
Mach: | 0 |  |  | Cl=0 at alpha= | -2.51 | deg
|  |  |  | @ Cl=0.1, Cd= | 0.01612
|  |  |  | @ Cl=0.4, Cd= | 0.015204
|  |  |  | @ Cl=0.6, Cd= | 0.015957
alpha (deg) | Cl | Cd | Cm | Cl/Cd
-18 | -0.57 | 0.25254 | 0 | -2.258
-17.5 | -0.587 | 0.21672 | -0.001 | -2.709
-17 | -0.603 | 0.21717 | -0.001 | -2.777
-16.5 | -0.618 | 0.20462 | -0.001 | -3.022
-16 | -0.632 | 0.19195 | -0.001 | -3.295
-15.5 | -0.645 | 0.1752 | -0.002 | -3.683
-15 | -0.656 | 0.16323 | -0.002 | -4.021
-14.5 | -0.665 | 0.15373 | -0.002 | -4.329
-14 | -0.672 | 0.13618 | -0.003 | -4.938
-13.5 | -0.677 | 0.12519 | -0.003 | -5.404
-13 | -0.678 | 0.11904 | -0.003 | -5.695
-12.5 | -0.676 | 0.10959 | -0.003 | -6.169
-12 | -0.671 | 0.10424 | -0.003 | -6.435
-11.5 | -0.662 | 0.09751 | -0.004 | -6.788
-11 | -0.649 | 0.08743 | -0.004 | -7.428
-10.5 | -0.633 | 0.08347 | -0.004 | -7.584
-10 | -0.613 | 0.07791 | -0.005 | -7.867
-9.5 | -0.589 | 0.07094 | -0.005 | -8.304
-9 | -0.562 | 0.06787 | -0.005 | -8.273
-8.5 | -0.531 | 0.06316 | -0.006 | -8.402
-8 | -0.497 | 0.05892 | -0.007 | -8.43
-7.5 | -0.463 | 0.05546 | -0.012 | -8.355
-7 | -0.424 | 0.05179 | -0.013 | -8.185
-6.5 | -0.382 | 0.04843 | -0.014 | -7.889
-6 | -0.335 | 0.04818 | -0.012 | -6.945
-5.5 | -0.289 | 0.04537 | -0.013 | -6.367
-5 | -0.242 | 0.04303 | -0.014 | -5.63
-4.5 | -0.195 | 0.04068 | -0.015 | -4.789
-4 | -0.147 | 0.0387 | -0.016 | -3.79
-3.5 | -0.098 | 0.03718 | -0.017 | -2.631
-3 | -0.049 | 0.03579 | -0.018 | -1.356
-2.5 | 0.001 | 0.03458 | -0.019 | 0.032
-2 | 0.062 | 0.01622 | -0.036 | 3.834
-1.5 | 0.123 | 0.01606 | -0.037 | 7.677
-1 | 0.185 | 0.0159 | -0.038 | 11.608
-0.5 | 0.24 | 0.01471 | -0.038 | 16.293
0 | 0.298 | 0.01499 | -0.04 | 19.875
0.5 | 0.357 | 0.0151 | -0.041 | 23.651
1 | 0.415 | 0.01524 | -0.042 | 27.227
1.5 | 0.474 | 0.01543 | -0.043 | 30.703
2 | 0.532 | 0.01568 | -0.044 | 33.953
2.5 | 0.591 | 0.01592 | -0.046 | 37.107
3 | 0.65 | 0.01616 | -0.047 | 40.19
3.5 | 0.709 | 0.01644 | -0.048 | 43.119
4 | 0.77 | 0.01678 | -0.05 | 45.901
4.5 | 0.83 | 0.01721 | -0.051 | 48.238
5 | 0.89 | 0.01778 | -0.053 | 50.044
5.5 | 0.949 | 0.0186 | -0.054 | 51.007
6 | 1.006 | 0.01963 | -0.055 | 51.248
6.5 | 1.061 | 0.02061 | -0.057 | 51.509
7 | 1.116 | 0.02201 | -0.058 | 50.691
7.5 | 1.167 | 0.02367 | -0.059 | 49.277
8 | 1.214 | 0.02798 | -0.06 | 43.386
8.5 | 1.261 | 0.02922 | -0.062 | 43.136
9 | 1.303 | 0.03054 | -0.063 | 42.663
9.5 | 1.341 | 0.03189 | -0.064 | 42.052
10 | 1.375 | 0.03329 | -0.065 | 41.308
10.5 | 1.404 | 0.03476 | -0.066 | 40.4
11 | 1.43 | 0.03708 | -0.067 | 38.565
11.5 | 1.447 | 0.03948 | -0.068 | 36.641
12 | 1.237 | 0.09033 | -0.037 | 13.7
12.5 | 1.246 | 0.0974 | -0.034 | 12.794
13 | 1.252 | 0.10423 | -0.033 | 12.014
13.5 | 1.255 | 0.11148 | -0.032 | 11.255
14 | 1.253 | 0.11944 | -0.03 | 10.491
14.5 | 1.248 | 0.12928 | -0.028 | 9.655
15 | 1.24 | 0.13804 | -0.028 | 8.984
15.5 | 1.225 | 0.14433 | -0.027 | 8.488
16 | 1.205 | 0.15342 | -0.027 | 7.857
16.5 | 1.183 | 0.1629 | -0.027 | 7.261

## 10. Re 100k Mach 0.00 (2)
BIGFOIL.COM POLAR EXPORT
NACA67-516 a=0.0
NACA67-516 a=0.0 |  |  |  | Cl Max: | 1.1301 | at alpha= | 8.5 | deg
XFOIL ncrit=9 |  |  |  | L/D Max: | 43.2334 | at alpha= | 8 | deg
Re: | 100000 |  |  | Cd Min: | 0.13596 | at alpha= | -11.5 | deg
Mach: | 0 |  |  | Cl=0 at alpha= | -0.94514 | deg
|  |  |  | @ Cl=0.1, Cd= | 0.044458
|  |  |  | @ Cl=0.4, Cd= | 0.04606
|  |  |  | @ Cl=0.6, Cd= | 0.044885
alpha (deg) | Cl | Cd | Cm | Cl/Cd
-11.5 | -0.47 | 0.13596 | -0.0307 | -3.4569
-11 | -0.4952 | 0.12979 | -0.0323 | -3.8154
-10.5 | -0.5442 | 0.12235 | -0.037 | -4.4479
-10 | -0.5199 | 0.116 | -0.0299 | -4.4819
-9.5 | -0.5632 | 0.10794 | -0.0319 | -5.2177
-9 | -0.6217 | 0.1014 | -0.0291 | -6.1312
-8.5 | -0.6848 | 0.09697 | -0.0199 | -7.062
-8 | -0.7626 | 0.09457 | -0.0081 | -8.0639
-7.5 | -0.7406 | 0.08464 | -0.0059 | -8.75
-7 | -0.7725 | 0.07842 | 0.0021 | -9.8508
-6.5 | -0.7846 | 0.07338 | 0.0091 | -10.6923
-6 | -0.7823 | 0.06777 | 0.0147 | -11.5435
-5.5 | -0.7728 | 0.06245 | 0.0198 | -12.3747
-5 | -0.7663 | 0.05804 | 0.0255 | -13.203
-4.5 | -0.7531 | 0.05344 | 0.0305 | -14.0924
-3.5 | -0.651 | 0.04096 | 0.0373 | -15.8936
-3 | -0.6104 | 0.039 | 0.041 | -15.6513
-2.5 | -0.547 | 0.03735 | 0.0388 | -14.6452
-0.5 | 0.1566 | 0.04508 | -0.0476 | 3.4738
0 | 0.2217 | 0.04544 | -0.051 | 4.879
0.5 | 0.2771 | 0.04572 | -0.0525 | 6.0608
1 | 0.3202 | 0.04589 | -0.0517 | 6.9776
1.5 | 0.3727 | 0.04605 | -0.0523 | 8.0934
2 | 0.4277 | 0.04607 | -0.0532 | 9.2837
2.5 | 0.4848 | 0.04587 | -0.0541 | 10.569
3 | 0.5412 | 0.04544 | -0.0547 | 11.9102
3.5 | 0.5636 | 0.04543 | -0.0498 | 12.4059
4 | 0.6184 | 0.04461 | -0.0496 | 13.8624
4.5 | 0.6762 | 0.0434 | -0.0495 | 15.5806
5 | 0.7358 | 0.04179 | -0.0493 | 17.6071
5.5 | 0.7652 | 0.04108 | -0.0446 | 18.6271
6 | 0.8279 | 0.03859 | -0.0438 | 21.4537
7 | 0.9883 | 0.03066 | -0.0454 | 32.2342
7.5 | 1.0802 | 0.02702 | -0.0484 | 39.9778
8 | 1.1245 | 0.02601 | -0.0449 | 43.2334
8.5 | 1.1301 | 0.02665 | -0.0361 | 42.4053
9 | 1.1265 | 0.02767 | -0.0263 | 40.712
9.5 | 1.1132 | 0.02902 | -0.0155 | 38.3598
10 | 1.0944 | 0.03061 | -0.0044 | 35.753
10.5 | 1.0723 | 0.03241 | 0.0067 | 33.0855
11 | 1.0465 | 0.03448 | 0.0178 | 30.3509
11.5 | 1.0212 | 0.0368 | 0.0282 | 27.75
12 | 1.0069 | 0.03934 | 0.0366 | 25.5948
12.5 | 1.011 | 0.04189 | 0.0423 | 24.1346
13 | 1.0366 | 0.04439 | 0.0451 | 23.3521
13.5 | 1.0666 | 0.04717 | 0.0471 | 22.6118

## 11. Re 100k Mach 0.10 (1)
BIGFOIL.COM POLAR EXPORT
NACA67-516 a=0.0
NACA67-516 a=0.0 |  |  |  | Cl Max: | 1.431 | at alpha= | 11 | deg
JavaFoil+Calcfoil stall+Eppler ext transition |  |  |  | L/D Max: | 51.326 | at alpha= | 6.5 | deg
Re: | 100000 |  |  | Cd Min: | 0.01473 | at alpha= | -0.5 | deg
Mach: | 0.1 |  |  | Cl=0 at alpha= | -2.51 | deg
|  |  |  | @ Cl=0.1, Cd= | 0.016169
|  |  |  | @ Cl=0.4, Cd= | 0.015257
|  |  |  | @ Cl=0.6, Cd= | 0.016005
alpha (deg) | Cl | Cd | Cm | Cl/Cd
-17.5 | -0.542 | 0.24824 | -0.001 | -2.182
-17 | -0.561 | 0.23423 | -0.001 | -2.394
-16.5 | -0.579 | 0.21301 | -0.001 | -2.719
-16 | -0.597 | 0.20019 | -0.001 | -2.98
-15.5 | -0.613 | 0.18765 | -0.002 | -3.265
-15 | -0.627 | 0.17057 | -0.002 | -3.677
-14.5 | -0.64 | 0.15851 | -0.002 | -4.035
-14 | -0.65 | 0.14022 | -0.003 | -4.634
-13.5 | -0.657 | 0.12944 | -0.003 | -5.078
-13 | -0.662 | 0.12043 | -0.003 | -5.494
-12.5 | -0.663 | 0.11069 | -0.003 | -5.987
-12 | -0.66 | 0.10241 | -0.004 | -6.446
-11.5 | -0.654 | 0.09843 | -0.004 | -6.64
-11 | -0.643 | 0.08869 | -0.004 | -7.253
-10.5 | -0.629 | 0.08549 | -0.004 | -7.354
-10 | -0.61 | 0.07875 | -0.005 | -7.748
-9.5 | -0.588 | 0.07223 | -0.005 | -8.135
-9 | -0.561 | 0.06836 | -0.006 | -8.207
-8.5 | -0.531 | 0.06357 | -0.006 | -8.352
-8 | -0.497 | 0.05923 | -0.006 | -8.397
-7.5 | -0.465 | 0.05479 | -0.012 | -8.481
-7 | -0.425 | 0.05191 | -0.013 | -8.19
-6.5 | -0.383 | 0.04857 | -0.014 | -7.892
-6 | -0.336 | 0.04846 | -0.012 | -6.933
-5.5 | -0.29 | 0.04548 | -0.013 | -6.38
-5 | -0.243 | 0.04301 | -0.014 | -5.657
-4.5 | -0.196 | 0.04077 | -0.015 | -4.8
-4 | -0.147 | 0.03877 | -0.016 | -3.801
-3.5 | -0.098 | 0.03726 | -0.017 | -2.638
-3 | -0.049 | 0.03586 | -0.018 | -1.36
-2.5 | 0.001 | 0.0347 | -0.018 | 0.032
-2 | 0.063 | 0.01629 | -0.036 | 3.838
-1.5 | 0.124 | 0.01609 | -0.037 | 7.701
-1 | 0.185 | 0.01594 | -0.039 | 11.633
-0.5 | 0.241 | 0.01473 | -0.039 | 16.361
0 | 0.299 | 0.01503 | -0.04 | 19.916
0.5 | 0.359 | 0.01513 | -0.041 | 23.718
1 | 0.417 | 0.01531 | -0.042 | 27.245
1.5 | 0.476 | 0.01548 | -0.043 | 30.757
2 | 0.535 | 0.01572 | -0.045 | 34.04
2.5 | 0.594 | 0.01598 | -0.046 | 37.16
3 | 0.653 | 0.01623 | -0.047 | 40.23
3.5 | 0.713 | 0.01652 | -0.049 | 43.134
4 | 0.774 | 0.01686 | -0.05 | 45.925
4.5 | 0.834 | 0.01729 | -0.051 | 48.255
5 | 0.895 | 0.01791 | -0.053 | 49.944
5.5 | 0.953 | 0.01871 | -0.054 | 50.95
6 | 1.011 | 0.01981 | -0.056 | 51.025
6.5 | 1.066 | 0.02077 | -0.057 | 51.326
7 | 1.121 | 0.02228 | -0.058 | 50.291
7.5 | 1.171 | 0.0239 | -0.059 | 49.021
8 | 1.219 | 0.02824 | -0.061 | 43.166
8.5 | 1.265 | 0.02947 | -0.062 | 42.93
9 | 1.307 | 0.0308 | -0.063 | 42.441
9.5 | 1.345 | 0.03224 | -0.064 | 41.707
10 | 1.378 | 0.03365 | -0.065 | 40.959
10.5 | 1.406 | 0.03506 | -0.066 | 40.097
11 | 1.431 | 0.0377 | -0.068 | 37.954
11.5 | 1.228 | 0.08395 | -0.04 | 14.627
12 | 1.234 | 0.09136 | -0.036 | 13.512
12.5 | 1.242 | 0.09824 | -0.034 | 12.64
13 | 1.246 | 0.10591 | -0.032 | 11.76
13.5 | 1.245 | 0.11229 | -0.03 | 11.09
14 | 1.242 | 0.12106 | -0.029 | 10.255
14.5 | 1.234 | 0.12752 | -0.028 | 9.674
15 | 1.222 | 0.13797 | -0.027 | 8.858
15.5 | 1.203 | 0.14862 | -0.027 | 8.096
16 | 1.179 | 0.15806 | -0.026 | 7.462

## 12. Re 100k Mach 0.10 (2)
BIGFOIL.COM POLAR EXPORT
NACA67-516 a=0.0
NACA67-516 a=0.0 |  |  |  | Cl Max: | 1.1309 | at alpha= | 8.5 | deg
XFOIL ncrit=9 |  |  |  | L/D Max: | 42.393 | at alpha= | 8 | deg
Re: | 100000 |  |  | Cd Min: | 0.13678 | at alpha= | -11.5 | deg
Mach: | 0.1 |  |  | Cl=0 at alpha= | -1.1463 | deg
|  |  |  | @ Cl=0.1, Cd= | 0.045046
|  |  |  | @ Cl=0.4, Cd= | 0.04617
|  |  |  | @ Cl=0.6, Cd= | 0.044977
alpha (deg) | Cl | Cd | Cm | Cl/Cd
-11.5 | -0.4673 | 0.13678 | -0.0306 | -3.4164
-11 | -0.4963 | 0.13069 | -0.0327 | -3.7975
-10.5 | -0.5451 | 0.12335 | -0.0375 | -4.4191
-10 | -0.5147 | 0.11708 | -0.0297 | -4.3961
-9.5 | -0.5632 | 0.10887 | -0.0324 | -5.1731
-9 | -0.6232 | 0.10258 | -0.0294 | -6.0753
-8.5 | -0.6877 | 0.09838 | -0.0201 | -6.9902
-8 | -0.7635 | 0.09604 | -0.0084 | -7.9498
-7.5 | -0.7374 | 0.08573 | -0.0066 | -8.6014
-7 | -0.7658 | 0.07923 | 0.0009 | -9.6655
-6.5 | -0.782 | 0.07403 | 0.0082 | -10.5633
-6 | -0.7817 | 0.06846 | 0.0141 | -11.4183
-5.5 | -0.7736 | 0.06314 | 0.0194 | -12.2521
-5 | -0.7683 | 0.0586 | 0.0252 | -13.1109
-3.5 | -0.6549 | 0.04143 | 0.0372 | -15.8074
-3 | -0.6142 | 0.03931 | 0.041 | -15.6245
-2.5 | -0.5498 | 0.03761 | 0.0387 | -14.6185
-2 | -0.4802 | 0.03657 | 0.0352 | -13.131
-1 | 0.0823 | 0.045 | -0.0425 | 1.8289
-0.5 | 0.1596 | 0.0452 | -0.0482 | 3.531
0 | 0.2304 | 0.04565 | -0.0526 | 5.0471
0.5 | 0.2728 | 0.0458 | -0.0517 | 5.9563
1 | 0.3238 | 0.04601 | -0.0522 | 7.0376
1.5 | 0.3787 | 0.04617 | -0.0532 | 8.2023
2 | 0.435 | 0.04617 | -0.0542 | 9.4217
2.5 | 0.476 | 0.04614 | -0.0525 | 10.3164
3 | 0.5166 | 0.04599 | -0.0506 | 11.2329
3.5 | 0.5693 | 0.04546 | -0.0503 | 12.5231
4 | 0.6259 | 0.04457 | -0.0503 | 14.0431
4.5 | 0.685 | 0.04329 | -0.0503 | 15.8235
5 | 0.713 | 0.04283 | -0.0456 | 16.6472
5.5 | 0.7713 | 0.04098 | -0.0447 | 18.8214
7 | 1.0075 | 0.02998 | -0.047 | 33.6057
7.5 | 1.0785 | 0.02731 | -0.0469 | 39.491
8 | 1.1196 | 0.02641 | -0.0428 | 42.393
8.5 | 1.1309 | 0.02692 | -0.0348 | 42.0097
9 | 1.1223 | 0.02808 | -0.0243 | 39.9679
9.5 | 1.1087 | 0.02948 | -0.0134 | 37.6085
10 | 1.0902 | 0.0311 | -0.0024 | 35.0547
10.5 | 1.0679 | 0.03298 | 0.0086 | 32.3802
11 | 1.0422 | 0.03513 | 0.0196 | 29.667
11.5 | 1.0175 | 0.03752 | 0.0299 | 27.1189
12 | 1.0056 | 0.04005 | 0.038 | 25.1086
12.5 | 1.0134 | 0.04254 | 0.0433 | 23.8223
13 | 1.0359 | 0.04513 | 0.0465 | 22.9537
13.5 | 1.0651 | 0.04802 | 0.0487 | 22.1803

## 13. Re 100k Mach 0.25 (1)
BIGFOIL.COM POLAR EXPORT
NACA67-516 a=0.0
NACA67-516 a=0.0 |  |  |  | Cl Max: | 1.412 | at alpha= | 10.5 | deg
JavaFoil+Calcfoil stall+Eppler ext transition |  |  |  | L/D Max: | 50.423 | at alpha= | 5.5 | deg
Re: | 100000 |  |  | Cd Min: | 0.01527 | at alpha= | 0 | deg
Mach: | 0.25 |  |  | Cl=0 at alpha= | -2.5098 | deg
|  |  |  | @ Cl=0.1, Cd= | 0.016431
|  |  |  | @ Cl=0.4, Cd= | 0.015464
|  |  |  | @ Cl=0.6, Cd= | 0.016237
alpha (deg) | Cl | Cd | Cm | Cl/Cd
-15.5 | -0.304 | 0.21398 | -0.003 | -1.423
-15 | -0.357 | 0.19155 | -0.003 | -1.865
-14.5 | -0.404 | 0.22316 | -0.003 | -1.81
-14 | -0.447 | 0.21583 | -0.003 | -2.071
-13.5 | -0.485 | 0.17192 | -0.003 | -2.822
-13 | -0.518 | 0.15085 | -0.003 | -3.434
-12.5 | -0.545 | 0.14347 | -0.003 | -3.801
-12 | -0.566 | 0.12892 | -0.004 | -4.393
-11.5 | -0.581 | 0.10956 | -0.004 | -5.303
-11 | -0.589 | 0.09933 | -0.004 | -5.927
-10.5 | -0.59 | 0.09515 | -0.004 | -6.196
-10 | -0.584 | 0.08247 | -0.005 | -7.079
-9.5 | -0.571 | 0.07842 | -0.005 | -7.286
-9 | -0.553 | 0.0716 | -0.005 | -7.722
-8.5 | -0.529 | 0.06599 | -0.006 | -8.012
-8 | -0.499 | 0.06117 | -0.006 | -8.165
-7.5 | -0.469 | 0.05714 | -0.012 | -8.211
-7 | -0.431 | 0.05362 | -0.013 | -8.046
-6.5 | -0.39 | 0.0496 | -0.014 | -7.868
-6 | -0.345 | 0.04638 | -0.015 | -7.447
-5.5 | -0.297 | 0.04633 | -0.013 | -6.4
-5 | -0.249 | 0.04364 | -0.014 | -5.707
-4.5 | -0.2 | 0.04125 | -0.015 | -4.861
-4 | -0.151 | 0.03921 | -0.016 | -3.852
-3.5 | -0.101 | 0.03758 | -0.017 | -2.683
-3 | -0.05 | 0.03619 | -0.018 | -1.383
-2.5 | 0.001 | 0.03503 | -0.019 | 0.033
-2 | 0.064 | 0.01654 | -0.037 | 3.879
-1.5 | 0.127 | 0.01635 | -0.038 | 7.779
-1 | 0.19 | 0.0162 | -0.04 | 11.755
-0.5 | 0.254 | 0.01611 | -0.041 | 15.772
0 | 0.308 | 0.01527 | -0.041 | 20.148
0.5 | 0.369 | 0.01538 | -0.042 | 23.971
1 | 0.428 | 0.01554 | -0.043 | 27.558
1.5 | 0.489 | 0.01574 | -0.045 | 31.057
2 | 0.549 | 0.01602 | -0.046 | 34.306
2.5 | 0.61 | 0.01628 | -0.047 | 37.462
3 | 0.671 | 0.01655 | -0.048 | 40.549
3.5 | 0.733 | 0.01684 | -0.05 | 43.53
4 | 0.795 | 0.01725 | -0.051 | 46.094
4.5 | 0.857 | 0.01777 | -0.053 | 48.24
5 | 0.919 | 0.01856 | -0.054 | 49.517
5.5 | 0.978 | 0.0194 | -0.056 | 50.423
6 | 1.036 | 0.02059 | -0.057 | 50.324
6.5 | 1.093 | 0.02172 | -0.058 | 50.312
7 | 1.147 | 0.02343 | -0.06 | 48.974
7.5 | 1.198 | 0.02527 | -0.061 | 47.426
8 | 1.245 | 0.02961 | -0.062 | 42.049
8.5 | 1.29 | 0.03096 | -0.063 | 41.673
9 | 1.33 | 0.03243 | -0.065 | 40.997
9.5 | 1.363 | 0.03411 | -0.066 | 39.965
10 | 1.39 | 0.03563 | -0.067 | 39.012
10.5 | 1.412 | 0.03826 | -0.068 | 36.92
11 | 1.223 | 0.07825 | -0.046 | 15.634
11.5 | 1.207 | 0.09 | -0.034 | 13.416
12 | 1.208 | 0.09648 | -0.033 | 12.518
12.5 | 1.201 | 0.104 | -0.031 | 11.553
13 | 1.188 | 0.11167 | -0.028 | 10.636
13.5 | 1.168 | 0.12129 | -0.026 | 9.628
14 | 1.141 | 0.13248 | -0.027 | 8.613
14.5 | 1.107 | 0.14693 | -0.025 | 7.535
15 | 1.066 | 0.15854 | -0.024 | 6.726
15.5 | 1.013 | 0.17163 | -0.022 | 5.903

## 14. Re 100k Mach 0.25 (2)
BIGFOIL.COM POLAR EXPORT
NACA67-516 a=0.0
NACA67-516 a=0.0 |  |  |  | Cl Max: | 1.1201 | at alpha= | 8.5 | deg
XFOIL ncrit=9 |  |  |  | L/D Max: | 39.9178 | at alpha= | 8 | deg
Re: | 100000 |  |  | Cd Min: | 0.1279 | at alpha= | -10.5 | deg
Mach: | 0.25 |  |  | Cl=0 at alpha= | -1.1947 | deg
|  |  |  | @ Cl=0.1, Cd= | 0.045456
|  |  |  | @ Cl=0.4, Cd= | 0.046953
|  |  |  | @ Cl=0.6, Cd= | 0.045816
alpha (deg) | Cl | Cd | Cm | Cl/Cd
-10.5 | -0.4834 | 0.1279 | -0.0302 | -3.7795
-10 | -0.5057 | 0.12183 | -0.0306 | -4.1509
-9.5 | -0.5715 | 0.1143 | -0.0351 | -5
-9 | -0.5462 | 0.10758 | -0.0289 | -5.0772
-8.5 | -0.607 | 0.10056 | -0.0276 | -6.0362
-8 | -0.6799 | 0.0966 | -0.0181 | -7.0383
-7.5 | -0.7543 | 0.09389 | -0.007 | -8.0339
-7 | -0.7396 | 0.08454 | -0.0036 | -8.7485
-6.5 | -0.7571 | 0.07803 | 0.0032 | -9.7027
-6 | -0.7718 | 0.07227 | 0.0103 | -10.6794
-5.5 | -0.7759 | 0.06721 | 0.017 | -11.5444
-4.5 | -0.7688 | 0.05684 | 0.0295 | -13.5257
-3.5 | -0.6751 | 0.04399 | 0.0366 | -15.3467
-3 | -0.629 | 0.04097 | 0.0397 | -15.3527
-2.5 | -0.561 | 0.03916 | 0.0372 | -14.3258
-2 | -0.4901 | 0.038 | 0.034 | -12.8974
-1 | 0.1185 | 0.04569 | -0.0497 | 2.5936
-0.5 | 0.1784 | 0.04593 | -0.0519 | 3.8842
0 | 0.2364 | 0.04625 | -0.0537 | 5.1114
0.5 | 0.2988 | 0.04658 | -0.0561 | 6.4148
1 | 0.3365 | 0.04677 | -0.054 | 7.1948
1.5 | 0.3827 | 0.04695 | -0.0532 | 8.1512
2 | 0.4359 | 0.04696 | -0.0535 | 9.2824
2.5 | 0.4933 | 0.04671 | -0.054 | 10.5609
3 | 0.5493 | 0.04627 | -0.0541 | 11.8716
3.5 | 0.5758 | 0.04621 | -0.0496 | 12.4605
4 | 0.6329 | 0.04528 | -0.0492 | 13.9775
4.5 | 0.6936 | 0.04392 | -0.0489 | 15.7923
5 | 0.723 | 0.04348 | -0.0441 | 16.6283
5.5 | 0.7847 | 0.04144 | -0.0431 | 18.9358
6 | 0.8524 | 0.03852 | -0.042 | 22.1288
6.5 | 0.9346 | 0.03443 | -0.0422 | 27.1449
7 | 1.0145 | 0.0309 | -0.0422 | 32.8317
8 | 1.1173 | 0.02799 | -0.0353 | 39.9178
8.5 | 1.1201 | 0.02884 | -0.0258 | 38.8384
9 | 1.1085 | 0.03025 | -0.0149 | 36.6446
9.5 | 1.0921 | 0.03192 | -0.0038 | 34.2137
10 | 1.0713 | 0.03389 | 0.0073 | 31.6111
10.5 | 1.0472 | 0.03618 | 0.0182 | 28.9442
11 | 1.0228 | 0.03873 | 0.0285 | 26.4085
11.5 | 1.0057 | 0.04132 | 0.0376 | 24.3393
12 | 1.0028 | 0.0438 | 0.0447 | 22.895
12.5 | 1.0144 | 0.04635 | 0.0499 | 21.8857
13 | 1.0353 | 0.04927 | 0.0535 | 21.0128
13.5 | 1.0539 | 0.05305 | 0.0565 | 19.8662

## 15. Re 100k Mach 0.50 (1)
BIGFOIL.COM POLAR EXPORT
NACA67-516 a=0.0
NACA67-516 a=0.0 |  |  |  | Cl Max: | 1.332 | at alpha= | 8 | deg
JavaFoil+Calcfoil stall+Eppler ext transition |  |  |  | L/D Max: | 46.833 | at alpha= | 5 | deg
Re: | 100000 |  |  | Cd Min: | 0.0164 | at alpha= | 0 | deg
Mach: | 0.5 |  |  | Cl=0 at alpha= | -2.5088 | deg
|  |  |  | @ Cl=0.1, Cd= | 0.026405
|  |  |  | @ Cl=0.4, Cd= | 0.016523
|  |  |  | @ Cl=0.6, Cd= | 0.017283
alpha (deg) | Cl | Cd | Cm | Cl/Cd
-20 | -0.979 | 0.36862 | 0.001 | -2.656
-19.5 | -0.952 | 0.33005 | 0.001 | -2.885
-19 | -0.922 | 0.32849 | 0 | -2.808
-18.5 | -0.895 | 0.32274 | 0 | -2.773
-18 | -0.867 | 0.3165 | -0.001 | -2.741
-17.5 | -0.84 | 0.31396 | -0.001 | -2.676
-17 | -0.813 | 0.28713 | -0.002 | -2.831
-16.5 | -0.785 | 0.28245 | -0.003 | -2.781
-16 | -0.758 | 0.27794 | -0.003 | -2.727
-15.5 | -0.728 | 0.27131 | -0.004 | -2.684
-15 | -0.7 | 0.26343 | -0.004 | -2.659
-14.5 | -0.673 | 0.25575 | -0.005 | -2.631
-14 | -0.645 | 0.25135 | -0.005 | -2.567
-13.5 | -0.617 | 0.25972 | -0.006 | -2.378
-13 | -0.59 | 0.24407 | -0.006 | -2.416
-12.5 | -0.562 | 0.22441 | -0.007 | -2.504
-12 | -0.533 | 0.22139 | -0.007 | -2.407
-11.5 | -0.505 | 0.212 | -0.008 | -2.381
-11 | -0.477 | 0.21157 | -0.008 | -2.254
-10.5 | -0.449 | 0.20606 | -0.009 | -2.179
-10 | -0.421 | 0.20334 | -0.009 | -2.071
-9.5 | -0.392 | 0.17957 | -0.009 | -2.185
-9 | -0.364 | 0.1637 | -0.009 | -2.226
-8.5 | -0.337 | 0.10188 | -0.011 | -3.307
-8 | -0.308 | 0.11603 | -0.007 | -2.652
-7.5 | -0.28 | 0.10829 | -0.008 | -2.583
-7 | -0.398 | 0.07007 | -0.006 | -5.674
-6.5 | -0.395 | 0.05715 | -0.007 | -6.915
-6 | -0.36 | 0.05115 | -0.009 | -7.044
-5.5 | -0.32 | 0.04869 | -0.016 | -6.572
-5 | -0.271 | 0.0473 | -0.014 | -5.722
-4.5 | -0.22 | 0.044 | -0.016 | -4.993
-4 | -0.167 | 0.04133 | -0.017 | -4.03
-3.5 | -0.112 | 0.03921 | -0.018 | -2.849
-3 | -0.056 | 0.03758 | -0.02 | -1.48
-2.5 | 0.001 | 0.03615 | -0.021 | 0.035
-2 | 0.059 | 0.03505 | -0.022 | 1.676
-1.5 | 0.142 | 0.01755 | -0.043 | 8.068
-1 | 0.212 | 0.01734 | -0.044 | 12.231
-0.5 | 0.283 | 0.01724 | -0.045 | 16.428
0 | 0.344 | 0.0164 | -0.045 | 20.953
0.5 | 0.412 | 0.01655 | -0.047 | 24.891
1 | 0.478 | 0.01678 | -0.048 | 28.471
1.5 | 0.545 | 0.01704 | -0.05 | 31.997
2 | 0.613 | 0.01734 | -0.051 | 35.317
2.5 | 0.681 | 0.01771 | -0.052 | 38.444
3 | 0.751 | 0.01817 | -0.054 | 41.314
3.5 | 0.819 | 0.01868 | -0.056 | 43.87
4 | 0.888 | 0.0194 | -0.057 | 45.768
4.5 | 0.956 | 0.02046 | -0.059 | 46.73
5 | 1.021 | 0.02181 | -0.06 | 46.833
5.5 | 1.084 | 0.02316 | -0.062 | 46.797
6 | 1.145 | 0.02502 | -0.063 | 45.749
6.5 | 1.202 | 0.02729 | -0.065 | 44.056
7 | 1.255 | 0.03287 | -0.066 | 38.18
7.5 | 1.299 | 0.03493 | -0.067 | 37.17
8 | 1.332 | 0.03719 | -0.069 | 35.833
8.5 | 1.135 | 0.06703 | -0.035 | 16.934
9 | 1.13 | 0.07426 | -0.038 | 15.215
9.5 | 1.055 | 0.08583 | -0.027 | 12.293
10 | 0.692 | 0.13022 | -0.018 | 5.317
10.5 | 0.72 | 0.17123 | -0.025 | 4.203
11 | 0.748 | 0.18297 | -0.031 | 4.086
11.5 | 0.776 | 0.20557 | -0.035 | 3.774
12 | 0.803 | 0.20973 | -0.036 | 3.827
12.5 | 0.83 | 0.22435 | -0.037 | 3.697
13 | 0.858 | 0.24481 | -0.041 | 3.505

## 16. Re 100k Mach 0.50 (2)
BIGFOIL.COM POLAR EXPORT
NACA67-516 a=0.0
NACA67-516 a=0.0 |  |  |  | Cl Max: | 1.0883 | at alpha= | 7.5 | deg
XFOIL ncrit=9 |  |  |  | L/D Max: | 30.281 | at alpha= | 7.5 | deg
Re: | 100000 |  |  | Cd Min: | 0.11855 | at alpha= | -8.5 | deg
Mach: | 0.5 |  |  | Cl=0 at alpha= | -0.84436 | deg
|  |  |  | @ Cl=0.1, Cd= | 0.048263
|  |  |  | @ Cl=0.4, Cd= | 0.050371
|  |  |  | @ Cl=0.6, Cd= | 0.049661
alpha (deg) | Cl | Cd | Cm | Cl/Cd
-8.5 | -0.4922 | 0.11855 | -0.0253 | -4.1518
-8 | -0.5888 | 0.11333 | -0.0289 | -5.1954
-7.5 | -0.552 | 0.10458 | -0.0233 | -5.2783
-7 | -0.6141 | 0.09922 | -0.0192 | -6.1893
-6.5 | -0.6289 | 0.09236 | -0.0133 | -6.8092
-6 | -0.6779 | 0.0869 | -0.0039 | -7.8009
-5.5 | -0.7249 | 0.08134 | 0.0057 | -8.912
-3.5 | -0.734 | 0.05395 | 0.0292 | -13.6052
-3 | -0.6693 | 0.04951 | 0.029 | -13.5185
-2.5 | -0.6082 | 0.04628 | 0.0298 | -13.1417
-1.5 | -0.4499 | 0.04323 | 0.0255 | -10.4071
-0.5 | 0.2363 | 0.04951 | -0.0641 | 4.7728
0 | 0.2699 | 0.04972 | -0.0603 | 5.4284
0.5 | 0.3214 | 0.05001 | -0.0596 | 6.4267
1 | 0.3801 | 0.05019 | -0.0598 | 7.5732
1.5 | 0.4131 | 0.05049 | -0.0558 | 8.1818
2 | 0.4656 | 0.05044 | -0.0546 | 9.2308
2.5 | 0.5161 | 0.0503 | -0.0528 | 10.2604
3 | 0.5563 | 0.05026 | -0.0494 | 11.0684
3.5 | 0.6198 | 0.04939 | -0.0486 | 12.5491
4 | 0.6477 | 0.04965 | -0.0431 | 13.0453
4.5 | 0.7129 | 0.04822 | -0.0415 | 14.7843
5 | 0.7447 | 0.04817 | -0.0359 | 15.4598
5.5 | 0.8163 | 0.04564 | -0.0334 | 17.8856
6 | 0.8598 | 0.04446 | -0.0277 | 19.3387
6.5 | 0.9482 | 0.04056 | -0.0254 | 23.3777
7 | 1.025 | 0.03776 | -0.022 | 27.1451
7.5 | 1.0883 | 0.03594 | -0.0168 | 30.281
8 | 1.0871 | 0.0372 | -0.0057 | 29.2231
8.5 | 1.08 | 0.03896 | 0.0053 | 27.7207
9 | 1.0652 | 0.04134 | 0.0162 | 25.7668
9.5 | 1.0449 | 0.04437 | 0.0267 | 23.5497
10 | 1.0254 | 0.04781 | 0.0362 | 21.4474
10.5 | 1.0082 | 0.05159 | 0.0446 | 19.5425
11 | 0.998 | 0.05526 | 0.0522 | 18.0601
11.5 | 0.9847 | 0.0596 | 0.059 | 16.5218
12 | 0.9692 | 0.06417 | 0.0653 | 15.1036
12.5 | 0.9226 | 0.07177 | 0.0697 | 12.855

## 17. Re 250k Mach 0.00 (1)
BIGFOIL.COM POLAR EXPORT
NACA67-516 a=0.0
NACA67-516 a=0.0 |  |  |  | Cl Max: | 1.49 | at alpha= | 13 | deg
JavaFoil+Calcfoil stall+Eppler ext transition |  |  |  | L/D Max: | 73.656 | at alpha= | 5 | deg
Re: | 250000 |  |  | Cd Min: | 0.0096 | at alpha= | -0.5 | deg
Mach: | 0 |  |  | Cl=0 at alpha= | -2.5083 | deg
|  |  |  | @ Cl=0.1, Cd= | 0.012174
|  |  |  | @ Cl=0.4, Cd= | 0.010194
|  |  |  | @ Cl=0.6, Cd= | 0.010674
alpha (deg) | Cl | Cd | Cm | Cl/Cd
-18 | -0.572 | 0.18882 | -0.001 | -3.032
-17.5 | -0.59 | 0.17608 | -0.001 | -3.349
-17 | -0.603 | 0.1802 | -0.001 | -3.347
-16.5 | -0.621 | 0.16104 | -0.002 | -3.854
-16 | -0.633 | 0.15824 | -0.002 | -3.998
-15.5 | -0.645 | 0.14896 | -0.002 | -4.332
-15 | -0.656 | 0.13893 | -0.002 | -4.725
-14.5 | -0.666 | 0.12984 | -0.002 | -5.126
-14 | -0.672 | 0.11696 | -0.003 | -5.75
-13.5 | -0.677 | 0.10977 | -0.003 | -6.164
-13 | -0.678 | 0.10194 | -0.003 | -6.65
-12.5 | -0.676 | 0.09557 | -0.004 | -7.075
-12 | -0.671 | 0.09184 | -0.004 | -7.304
-11.5 | -0.662 | 0.08554 | -0.004 | -7.739
-11 | -0.65 | 0.07818 | -0.005 | -8.308
-10.5 | -0.633 | 0.07462 | -0.005 | -8.484
-10 | -0.613 | 0.06987 | -0.005 | -8.773
-9.5 | -0.594 | 0.06567 | -0.01 | -9.041
-9 | -0.562 | 0.06105 | -0.006 | -9.199
-8.5 | -0.535 | 0.05731 | -0.011 | -9.339
-8 | -0.501 | 0.05362 | -0.012 | -9.35
-7.5 | -0.465 | 0.04964 | -0.013 | -9.366
-7 | -0.425 | 0.04676 | -0.014 | -9.096
-6.5 | -0.387 | 0.04097 | -0.016 | -9.456
-6 | -0.335 | 0.04316 | -0.013 | -7.77
-5.5 | -0.29 | 0.04058 | -0.014 | -7.14
-5 | -0.243 | 0.03823 | -0.015 | -6.357
-4.5 | -0.238 | 0.01353 | -0.03 | -17.609
-4 | -0.179 | 0.01333 | -0.031 | -13.444
-3.5 | -0.119 | 0.01305 | -0.033 | -9.158
-3 | -0.059 | 0.01278 | -0.034 | -4.64
-2.5 | 0.001 | 0.01251 | -0.035 | 0.109
-2 | 0.062 | 0.01229 | -0.036 | 5.074
-1.5 | 0.124 | 0.0121 | -0.037 | 10.214
-1 | 0.185 | 0.01192 | -0.039 | 15.518
-0.5 | 0.242 | 0.0096 | -0.039 | 25.175
0 | 0.299 | 0.01005 | -0.04 | 29.759
0.5 | 0.359 | 0.01013 | -0.041 | 35.417
1 | 0.417 | 0.01022 | -0.043 | 40.789
1.5 | 0.476 | 0.01035 | -0.044 | 46.007
2 | 0.535 | 0.01051 | -0.045 | 50.927
2.5 | 0.594 | 0.01066 | -0.047 | 55.734
3 | 0.653 | 0.0108 | -0.048 | 60.478
3.5 | 0.715 | 0.01094 | -0.049 | 65.329
4 | 0.778 | 0.01116 | -0.051 | 69.744
4.5 | 0.838 | 0.01154 | -0.052 | 72.601
5 | 0.897 | 0.01218 | -0.054 | 73.656
5.5 | 0.955 | 0.01303 | -0.055 | 73.265
6 | 1.011 | 0.01411 | -0.056 | 71.66
6.5 | 1.067 | 0.01501 | -0.058 | 71.051
7 | 1.12 | 0.01635 | -0.059 | 68.515
7.5 | 1.171 | 0.0179 | -0.06 | 65.415
8 | 1.218 | 0.02276 | -0.061 | 53.523
8.5 | 1.265 | 0.02375 | -0.063 | 53.248
9 | 1.307 | 0.02479 | -0.064 | 52.73
9.5 | 1.346 | 0.02593 | -0.065 | 51.896
10 | 1.381 | 0.0271 | -0.066 | 50.941
10.5 | 1.411 | 0.02844 | -0.067 | 49.619
11 | 1.437 | 0.03045 | -0.068 | 47.183
11.5 | 1.458 | 0.03207 | -0.07 | 45.463
12 | 1.474 | 0.03403 | -0.071 | 43.317
12.5 | 1.485 | 0.03584 | -0.072 | 41.44
13 | 1.49 | 0.03821 | -0.073 | 39.007
13.5 | 1.487 | 0.04118 | -0.073 | 36.12
14 | 1.285 | 0.09809 | -0.051 | 13.105
14.5 | 1.259 | 0.1125 | -0.042 | 11.187
15 | 1.246 | 0.12129 | -0.039 | 10.275
15.5 | 1.23 | 0.1291 | -0.038 | 9.525
16 | 1.21 | 0.13849 | -0.037 | 8.734
16.5 | 1.186 | 0.14627 | -0.037 | 8.11
17 | 1.159 | 0.15368 | -0.033 | 7.54
17.5 | 1.13 | 0.1625 | -0.032 | 6.956
18 | 1.1 | 0.17148 | -0.03 | 6.414

## 18. Re 250k Mach 0.00 (2)
BIGFOIL.COM POLAR EXPORT
NACA67-516 a=0.0
NACA67-516 a=0.0 |  |  |  | Cl Max: | 1.1152 | at alpha= | 17.5 | deg
XFOIL ncrit=9 |  |  |  | L/D Max: | 54.6051 | at alpha= | 6.5 | deg
Re: | 250000 |  |  | Cd Min: | 0.11607 | at alpha= | 20 | deg
Mach: | 0 |  |  | Cl=0 at alpha= | -2.1198 | deg
|  |  |  | @ Cl=0.1, Cd= | 0.027866
|  |  |  | @ Cl=0.4, Cd= | 0.028866
|  |  |  | @ Cl=0.6, Cd= | 0.027458
alpha (deg) | Cl | Cd | Cm | Cl/Cd
-11.5 | -0.1844 | 0.08202 | -0.1332 | -2.2482
-11 | -0.2193 | 0.07236 | -0.1391 | -3.0307
-10 | -0.4299 | 0.06811 | -0.1032 | -6.3118
-9.5 | -0.4118 | 0.06594 | -0.1002 | -6.2451
-9 | -0.4997 | 0.06586 | -0.0775 | -7.5873
-7 | -0.5444 | 0.05166 | -0.0416 | -10.5381
-6.5 | -0.5489 | 0.04964 | -0.0321 | -11.0576
-5 | -0.4434 | 0.03426 | -0.0187 | -12.9422
-4.5 | -0.4 | 0.03195 | -0.0164 | -12.5196
-4 | -0.3379 | 0.0302 | -0.0177 | -11.1887
-3.5 | -0.2608 | 0.02906 | -0.0217 | -8.9745
-3 | -0.2301 | 0.0279 | -0.0176 | -8.2473
-2.5 | -0.1657 | 0.02698 | -0.0193 | -6.1416
-1 | 0.488 | 0.02916 | -0.1056 | 16.7353
-0.5 | 0.5746 | 0.02787 | -0.1129 | 20.6172
0 | 0.6542 | 0.02658 | -0.1183 | 24.6125
1 | 0.533 | 0.02863 | -0.0733 | 18.6168
1.5 | 0.6184 | 0.02717 | -0.0794 | 22.7604
2 | 0.7004 | 0.02552 | -0.0845 | 27.4451
3 | 0.7338 | 0.02401 | -0.0695 | 30.5623
3.5 | 0.8149 | 0.02207 | -0.0741 | 36.9234
4.5 | 0.8207 | 0.02026 | -0.0528 | 40.5084
5 | 0.8244 | 0.01951 | -0.0427 | 42.2553
5.5 | 0.8618 | 0.01842 | -0.0388 | 46.7861
6 | 0.9167 | 0.01747 | -0.0384 | 52.4728
6.5 | 0.9403 | 0.01722 | -0.0323 | 54.6051
7 | 0.9249 | 0.01735 | -0.0189 | 53.3084
7.5 | 0.9406 | 0.01807 | -0.0128 | 52.0531
8 | 0.9413 | 0.01879 | -0.0039 | 50.0958
8.5 | 0.9533 | 0.01978 | 0.0022 | 48.1951
9 | 0.9732 | 0.02119 | 0.006 | 45.9273
9.5 | 0.9912 | 0.02274 | 0.0099 | 43.5884
10 | 1.0171 | 0.02476 | 0.0114 | 41.0784
10.5 | 1.037 | 0.02708 | 0.0137 | 38.2939
11 | 1.0554 | 0.03014 | 0.0151 | 35.0166
11.5 | 1.0597 | 0.03292 | 0.0196 | 32.1902
12 | 1.039 | 0.03442 | 0.0297 | 30.1859
12.5 | 1.0178 | 0.03617 | 0.0393 | 28.1393
13 | 1.0235 | 0.03854 | 0.0437 | 26.5568
13.5 | 1.0323 | 0.04157 | 0.0468 | 24.8328
14 | 1.0401 | 0.04502 | 0.0494 | 23.1031
14.5 | 1.0555 | 0.04811 | 0.0509 | 21.9393
15 | 1.0684 | 0.05155 | 0.0526 | 20.7255
15.5 | 1.0805 | 0.0553 | 0.0536 | 19.5389
16 | 1.0937 | 0.05904 | 0.0546 | 18.5247
16.5 | 1.1011 | 0.06362 | 0.055 | 17.3075
17 | 1.1129 | 0.06775 | 0.0552 | 16.4266
17.5 | 1.1152 | 0.07335 | 0.0552 | 15.2038
18 | 1.112 | 0.07974 | 0.0542 | 13.9453
18.5 | 1.1138 | 0.08567 | 0.0529 | 13.0011
19 | 1.1082 | 0.09287 | 0.0514 | 11.9328
19.5 | 1.0824 | 0.10347 | 0.0475 | 10.461
20 | 1.0487 | 0.11607 | 0.0414 | 9.0351

## 19. Re 250k Mach 0.10 (1)
BIGFOIL.COM POLAR EXPORT
NACA67-516 a=0.0
NACA67-516 a=0.0 |  |  |  | Cl Max: | 1.481 | at alpha= | 13 | deg
JavaFoil+Calcfoil stall+Eppler ext transition |  |  |  | L/D Max: | 73.351 | at alpha= | 5 | deg
Re: | 250000 |  |  | Cd Min: | 0.00961 | at alpha= | -0.5 | deg
Mach: | 0.1 |  |  | Cl=0 at alpha= | -2.5082 | deg
|  |  |  | @ Cl=0.1, Cd= | 0.012193
|  |  |  | @ Cl=0.4, Cd= | 0.010217
|  |  |  | @ Cl=0.6, Cd= | 0.010717
alpha (deg) | Cl | Cd | Cm | Cl/Cd
-17.5 | -0.544 | 0.18478 | -0.001 | -2.942
-17 | -0.563 | 0.17293 | -0.002 | -3.254
-16.5 | -0.581 | 0.16468 | -0.002 | -3.529
-16 | -0.599 | 0.15628 | -0.002 | -3.831
-15.5 | -0.613 | 0.15392 | -0.002 | -3.981
-15 | -0.627 | 0.14459 | -0.002 | -4.338
-14.5 | -0.64 | 0.13219 | -0.002 | -4.839
-14 | -0.65 | 0.11889 | -0.003 | -5.466
-13.5 | -0.657 | 0.11174 | -0.003 | -5.883
-13 | -0.662 | 0.10401 | -0.003 | -6.362
-12.5 | -0.663 | 0.09737 | -0.004 | -6.807
-12 | -0.66 | 0.09014 | -0.004 | -7.324
-11.5 | -0.654 | 0.0868 | -0.004 | -7.531
-11 | -0.643 | 0.07949 | -0.005 | -8.093
-10.5 | -0.629 | 0.0755 | -0.005 | -8.328
-10 | -0.61 | 0.0702 | -0.005 | -8.691
-9.5 | -0.588 | 0.06481 | -0.006 | -9.067
-9 | -0.561 | 0.06155 | -0.006 | -9.116
-8.5 | -0.535 | 0.05819 | -0.011 | -9.203
-8 | -0.502 | 0.054 | -0.012 | -9.295
-7.5 | -0.466 | 0.04993 | -0.013 | -9.333
-7 | -0.427 | 0.04698 | -0.014 | -9.078
-6.5 | -0.387 | 0.04201 | -0.016 | -9.219
-6 | -0.337 | 0.04332 | -0.013 | -7.771
-5.5 | -0.291 | 0.04062 | -0.014 | -7.165
-5 | -0.244 | 0.03824 | -0.015 | -6.386
-4.5 | -0.239 | 0.0136 | -0.03 | -17.591
-4 | -0.18 | 0.01338 | -0.032 | -13.456
-3.5 | -0.12 | 0.01308 | -0.033 | -9.175
-3 | -0.06 | 0.01281 | -0.034 | -4.65
-2.5 | 0.001 | 0.01255 | -0.035 | 0.109
-2 | 0.063 | 0.01232 | -0.036 | 5.083
-1.5 | 0.124 | 0.01211 | -0.038 | 10.253
-1 | 0.186 | 0.01196 | -0.039 | 15.545
-0.5 | 0.243 | 0.00961 | -0.039 | 25.309
0 | 0.301 | 0.01008 | -0.04 | 29.821
0.5 | 0.361 | 0.01015 | -0.042 | 35.534
1 | 0.419 | 0.01025 | -0.043 | 40.862
1.5 | 0.478 | 0.01038 | -0.044 | 46.086
2 | 0.538 | 0.01053 | -0.045 | 51.067
2.5 | 0.597 | 0.01071 | -0.047 | 55.753
3 | 0.657 | 0.01084 | -0.048 | 60.594
3.5 | 0.718 | 0.01098 | -0.05 | 65.4
4 | 0.782 | 0.0112 | -0.051 | 69.793
4.5 | 0.842 | 0.01161 | -0.053 | 72.523
5 | 0.902 | 0.01229 | -0.054 | 73.351
5.5 | 0.959 | 0.01313 | -0.055 | 73.059
6 | 1.016 | 0.01426 | -0.057 | 71.263
6.5 | 1.072 | 0.01516 | -0.058 | 70.696
7 | 1.125 | 0.0166 | -0.059 | 67.791
7.5 | 1.176 | 0.01813 | -0.06 | 64.878
8 | 1.223 | 0.02296 | -0.062 | 53.269
8.5 | 1.269 | 0.02397 | -0.063 | 52.965
9 | 1.312 | 0.02506 | -0.064 | 52.35
9.5 | 1.35 | 0.02628 | -0.065 | 51.371
10 | 1.384 | 0.02744 | -0.066 | 50.427
10.5 | 1.413 | 0.02877 | -0.068 | 49.13
11 | 1.437 | 0.03094 | -0.069 | 46.457
11.5 | 1.457 | 0.03256 | -0.07 | 44.743
12 | 1.471 | 0.0345 | -0.071 | 42.641
12.5 | 1.48 | 0.03641 | -0.072 | 40.646
13 | 1.481 | 0.03933 | -0.073 | 37.644
13.5 | 1.454 | 0.04545 | -0.072 | 32.001
14 | 1.261 | 0.10366 | -0.047 | 12.167
14.5 | 1.242 | 0.11366 | -0.041 | 10.929
15 | 1.227 | 0.1235 | -0.037 | 9.934
15.5 | 1.207 | 0.13219 | -0.036 | 9.13
16 | 1.182 | 0.14054 | -0.035 | 8.412
16.5 | 1.154 | 0.14691 | -0.033 | 7.855
17 | 1.124 | 0.15758 | -0.033 | 7.132
17.5 | 1.09 | 0.1647 | -0.03 | 6.621
18 | 1.056 | 0.17958 | -0.031 | 5.881

## 20. Re 250k Mach 0.10 (2)
BIGFOIL.COM POLAR EXPORT
NACA67-516 a=0.0
NACA67-516 a=0.0 |  |  |  | Cl Max: | 1.1098 | at alpha= | 17 | deg
XFOIL ncrit=9 |  |  |  | L/D Max: | 53.9459 | at alpha= | 6.5 | deg
Re: | 250000 |  |  | Cd Min: | 0.12262 | at alpha= | 20 | deg
Mach: | 0.1 |  |  | Cl=0 at alpha= | -2.1249 | deg
|  |  |  | @ Cl=0.1, Cd= | 0.027942
|  |  |  | @ Cl=0.4, Cd= | 0.028947
|  |  |  | @ Cl=0.6, Cd= | 0.027589
alpha (deg) | Cl | Cd | Cm | Cl/Cd
-5 | -0.4434 | 0.03459 | -0.0196 | -12.8187
-4.5 | -0.4058 | 0.03229 | -0.0161 | -12.5674
-4 | -0.3387 | 0.03037 | -0.0181 | -11.1525
-3.5 | -0.2595 | 0.02917 | -0.0225 | -8.8961
-3 | -0.2301 | 0.02802 | -0.0181 | -8.212
-2.5 | -0.1635 | 0.02706 | -0.0201 | -6.0421
-1 | 0.4904 | 0.02925 | -0.1061 | 16.7658
-0.5 | 0.5781 | 0.02792 | -0.1134 | 20.7056
0.5 | 0.702 | 0.02605 | -0.1179 | 26.9482
1 | 0.773 | 0.02467 | -0.1213 | 31.3336
2 | 0.885 | 0.02224 | -0.1217 | 39.7932
2.5 | 0.6611 | 0.0257 | -0.0659 | 25.7237
3 | 0.7357 | 0.02399 | -0.0692 | 30.6669
3.5 | 0.8208 | 0.02201 | -0.0745 | 37.2921
4 | 0.8445 | 0.02097 | -0.0679 | 40.2718
5 | 0.8301 | 0.01944 | -0.0428 | 42.7006
5.5 | 0.8626 | 0.01846 | -0.038 | 46.7281
6 | 0.9234 | 0.01748 | -0.0386 | 52.8261
6.5 | 0.9365 | 0.01736 | -0.0305 | 53.9459
7 | 0.9225 | 0.01751 | -0.0174 | 52.6842
7.5 | 0.939 | 0.01825 | -0.0114 | 51.4521
8 | 0.9392 | 0.019 | -0.0023 | 49.4316
8.5 | 0.9518 | 0.02004 | 0.0036 | 47.495
9 | 0.9726 | 0.02144 | 0.0073 | 45.3638
9.5 | 0.9903 | 0.02306 | 0.0113 | 42.9445
10 | 1.0158 | 0.02514 | 0.0128 | 40.4057
10.5 | 1.0342 | 0.02759 | 0.0153 | 37.4846
11 | 1.0526 | 0.03072 | 0.0168 | 34.2643
11.5 | 1.0566 | 0.03357 | 0.0212 | 31.4745
12 | 1.0365 | 0.03509 | 0.0313 | 29.5383
12.5 | 1.0163 | 0.03685 | 0.0407 | 27.5794
13 | 1.0198 | 0.03942 | 0.0452 | 25.8701
13.5 | 1.0296 | 0.04243 | 0.0482 | 24.2658
14 | 1.0377 | 0.04593 | 0.0507 | 22.5931
14.5 | 1.0525 | 0.04916 | 0.0522 | 21.4097
15 | 1.0653 | 0.05269 | 0.0539 | 20.2183
15.5 | 1.0768 | 0.05657 | 0.0548 | 19.0348
16 | 1.0886 | 0.06056 | 0.0558 | 17.9756
16.5 | 1.0956 | 0.0653 | 0.0562 | 16.7779
17 | 1.1098 | 0.06935 | 0.0566 | 16.0029
17.5 | 1.1047 | 0.0759 | 0.056 | 14.5547
18 | 1.0992 | 0.08275 | 0.0547 | 13.2834
18.5 | 1.0978 | 0.08927 | 0.0531 | 12.2975
19 | 1.0879 | 0.09726 | 0.051 | 11.1855
19.5 | 1.0584 | 0.10879 | 0.0462 | 9.7288
20 | 1.0202 | 0.12262 | 0.0389 | 8.32

## 21. Re 250k Mach 0.25 (1)
BIGFOIL.COM POLAR EXPORT
NACA67-516 a=0.0
NACA67-516 a=0.0 |  |  |  | Cl Max: | 1.44 | at alpha= | 11.5 | deg
JavaFoil+Calcfoil stall+Eppler ext transition |  |  |  | L/D Max: | 72.002 | at alpha= | 4.5 | deg
Re: | 250000 |  |  | Cd Min: | 0.01022 | at alpha= | 0 | deg
Mach: | 0.25 |  |  | Cl=0 at alpha= | -2.5081 | deg
|  |  |  | @ Cl=0.1, Cd= | 0.012403
|  |  |  | @ Cl=0.4, Cd= | 0.01037
|  |  |  | @ Cl=0.6, Cd= | 0.010882
alpha (deg) | Cl | Cd | Cm | Cl/Cd
-15.5 | -0.305 | 0.17079 | -0.003 | -1.783
-15 | -0.358 | 0.16021 | -0.003 | -2.232
-14.5 | -0.405 | 0.14443 | -0.004 | -2.806
-14 | -0.449 | 0.13643 | -0.004 | -3.287
-13.5 | -0.487 | 0.1244 | -0.005 | -3.916
-13 | -0.518 | 0.12418 | -0.004 | -4.173
-12.5 | -0.545 | 0.11917 | -0.004 | -4.576
-12 | -0.566 | 0.10832 | -0.004 | -5.229
-11.5 | -0.581 | 0.09318 | -0.004 | -6.235
-11 | -0.589 | 0.08523 | -0.005 | -6.908
-10.5 | -0.59 | 0.08091 | -0.004 | -7.287
-10 | -0.584 | 0.07278 | -0.005 | -8.022
-9.5 | -0.571 | 0.06894 | -0.005 | -8.288
-9 | -0.553 | 0.06393 | -0.006 | -8.649
-8.5 | -0.529 | 0.05936 | -0.006 | -8.908
-8 | -0.5 | 0.05518 | -0.007 | -9.053
-7.5 | -0.47 | 0.05129 | -0.013 | -9.163
-7 | -0.432 | 0.04839 | -0.014 | -8.934
-6.5 | -0.392 | 0.04481 | -0.015 | -8.738
-6 | -0.348 | 0.04114 | -0.016 | -8.45
-5.5 | -0.297 | 0.04134 | -0.014 | -7.19
-5 | -0.25 | 0.0388 | -0.016 | -6.44
-4.5 | -0.202 | 0.03626 | -0.017 | -5.557
-4 | -0.184 | 0.01357 | -0.032 | -13.589
-3.5 | -0.123 | 0.01331 | -0.034 | -9.251
-3 | -0.061 | 0.01302 | -0.035 | -4.694
-2.5 | 0.001 | 0.01276 | -0.036 | 0.11
-2 | 0.064 | 0.01254 | -0.037 | 5.128
-1.5 | 0.127 | 0.0123 | -0.039 | 10.365
-1 | 0.191 | 0.01212 | -0.04 | 15.739
-0.5 | 0.255 | 0.01201 | -0.041 | 21.215
0 | 0.309 | 0.01022 | -0.041 | 30.204
0.5 | 0.37 | 0.01031 | -0.043 | 35.931
1 | 0.43 | 0.01043 | -0.044 | 41.277
1.5 | 0.491 | 0.01056 | -0.045 | 46.508
2 | 0.552 | 0.01074 | -0.047 | 51.419
2.5 | 0.613 | 0.01092 | -0.048 | 56.111
3 | 0.675 | 0.01105 | -0.049 | 61.078
3.5 | 0.74 | 0.0112 | -0.051 | 66.067
4 | 0.803 | 0.01152 | -0.053 | 69.713
4.5 | 0.865 | 0.01201 | -0.054 | 72.002
5 | 0.925 | 0.01288 | -0.055 | 71.841
5.5 | 0.984 | 0.01373 | -0.057 | 71.706
6 | 1.042 | 0.01492 | -0.058 | 69.828
6.5 | 1.098 | 0.01591 | -0.059 | 69.018
7 | 1.152 | 0.01758 | -0.061 | 65.52
7.5 | 1.203 | 0.01925 | -0.062 | 62.479
8 | 1.249 | 0.02409 | -0.063 | 51.865
8.5 | 1.294 | 0.0252 | -0.064 | 51.369
9 | 1.334 | 0.0264 | -0.066 | 50.553
9.5 | 1.369 | 0.02784 | -0.067 | 49.157
10 | 1.397 | 0.02923 | -0.068 | 47.791
10.5 | 1.418 | 0.03138 | -0.069 | 45.203
11 | 1.433 | 0.03327 | -0.07 | 43.08
11.5 | 1.44 | 0.03542 | -0.072 | 40.66
12 | 1.439 | 0.0379 | -0.073 | 37.968
12.5 | 1.422 | 0.0415 | -0.073 | 34.267
13 | 1.2 | 0.09846 | -0.043 | 12.187
13.5 | 1.173 | 0.10878 | -0.038 | 10.785
14 | 1.145 | 0.11684 | -0.037 | 9.803
14.5 | 1.109 | 0.12629 | -0.033 | 8.783
15 | 1.067 | 0.13427 | -0.029 | 7.949
15.5 | 1.014 | 0.14795 | -0.028 | 6.853
16 | 0.952 | 0.1596 | -0.025 | 5.965
16.5 | 0.885 | 0.17155 | -0.024 | 5.156

## 22. Re 250k Mach 0.25 (2)
BIGFOIL.COM POLAR EXPORT
NACA67-516 a=0.0
NACA67-516 a=0.0 |  |  |  | Cl Max: | 1.0563 | at alpha= | 16 | deg
XFOIL ncrit=9 |  |  |  | L/D Max: | 51.8715 | at alpha= | 3.5 | deg
Re: | 250000 |  |  | Cd Min: | 0.20224 | at alpha= | 20 | deg
Mach: | 0.25 |  |  | Cl=0 at alpha= | -1.4312 | deg
|  |  |  | @ Cl=0.1, Cd= | 0.027643
|  |  |  | @ Cl=0.4, Cd= | 0.030736
|  |  |  | @ Cl=0.6, Cd= | 0.027985
alpha (deg) | Cl | Cd | Cm | Cl/Cd
-12.5 | -0.1496 | 0.10226 | -0.1298 | -1.4629
-12 | -0.178 | 0.09046 | -0.1413 | -1.9677
-11.5 | -0.1406 | 0.08797 | -0.1356 | -1.5983
-11 | -0.1955 | 0.07851 | -0.1413 | -2.4901
-10.5 | -0.233 | 0.07187 | -0.1401 | -3.242
-10 | -0.2999 | 0.07076 | -0.1263 | -4.2383
-9.5 | -0.3821 | 0.07071 | -0.1088 | -5.4038
-9 | -0.4276 | 0.06964 | -0.0926 | -6.1401
-8.5 | -0.4939 | 0.06834 | -0.076 | -7.2271
-8 | -0.5204 | 0.06318 | -0.0652 | -8.2368
-7.5 | -0.5292 | 0.06198 | -0.0555 | -8.5382
-6.5 | -0.529 | 0.05292 | -0.0409 | -9.9962
-5.5 | -0.4985 | 0.04552 | -0.0282 | -10.9512
-5 | -0.4705 | 0.0376 | -0.019 | -12.5133
-4.5 | -0.4195 | 0.03396 | -0.0176 | -12.3528
-4 | -0.34 | 0.03135 | -0.0212 | -10.8453
-3.5 | -0.3005 | 0.03022 | -0.0179 | -9.9437
-3 | -0.2259 | 0.02867 | -0.0211 | -7.8793
-2.5 | -0.1611 | 0.0277 | -0.0225 | -5.8159
-2 | -0.1329 | 0.02684 | -0.0171 | -4.9516
-1.5 | -0.0701 | 0.02589 | -0.0179 | -2.7076
-1 | 0.4392 | 0.03114 | -0.0957 | 14.104
-0.5 | 0.5512 | 0.0293 | -0.1078 | 18.8123
0 | 0.1954 | 0.0301 | -0.028 | 6.4917
1 | 0.5306 | 0.02912 | -0.0712 | 18.2212
1.5 | 0.6535 | 0.02711 | -0.0839 | 24.1055
3 | 1.0055 | 0.02015 | -0.1197 | 49.9007
3.5 | 1.0255 | 0.01977 | -0.1123 | 51.8715
4 | 0.7261 | 0.02255 | -0.0414 | 32.1996
4.5 | 0.7713 | 0.02125 | -0.0386 | 36.2965
5 | 0.8273 | 0.01971 | -0.0375 | 41.9736
5.5 | 0.8776 | 0.01861 | -0.0355 | 47.1574
6 | 0.9144 | 0.01818 | -0.0313 | 50.297
6.5 | 0.9267 | 0.01812 | -0.0227 | 51.1424
7 | 0.9144 | 0.01837 | -0.0099 | 49.7768
7.5 | 0.9301 | 0.0193 | -0.0036 | 48.1917
8 | 0.9298 | 0.02012 | 0.0057 | 46.2127
8.5 | 0.9462 | 0.02136 | 0.011 | 44.2978
9 | 0.9654 | 0.02302 | 0.015 | 41.9374
9.5 | 0.9833 | 0.02492 | 0.019 | 39.4583
10 | 1.0059 | 0.0274 | 0.021 | 36.7117
10.5 | 1.0207 | 0.03038 | 0.0238 | 33.5978
11 | 1.0365 | 0.034 | 0.0255 | 30.4853
11.5 | 1.0423 | 0.03727 | 0.0293 | 27.9662
12 | 1.0214 | 0.03918 | 0.039 | 26.0694
12.5 | 1.006 | 0.04092 | 0.0477 | 24.5846
13 | 1.0042 | 0.04407 | 0.0525 | 22.7865
13.5 | 1.0142 | 0.04741 | 0.0552 | 21.3921
14 | 1.0247 | 0.05109 | 0.0575 | 20.0568
14.5 | 1.035 | 0.05507 | 0.059 | 18.7943
15 | 1.0466 | 0.05927 | 0.0605 | 17.6582
15.5 | 1.0556 | 0.0638 | 0.0612 | 16.5455
16 | 1.0563 | 0.06969 | 0.0615 | 15.1571
16.5 | 1.0556 | 0.07592 | 0.0611 | 13.9041
17 | 1.0522 | 0.0827 | 0.0602 | 12.7231
17.5 | 1.0296 | 0.09262 | 0.0573 | 11.1164
18 | 1.001 | 0.10411 | 0.0525 | 9.6148
18.5 | 0.9684 | 0.11709 | 0.046 | 8.2706
19 | 0.9231 | 0.13357 | 0.0365 | 6.911
19.5 | 0.8384 | 0.16119 | 0.0202 | 5.2013
20 | 0.7446 | 0.20224 | 0.002 | 3.6818

## 23. Re 250k Mach 0.50 (1)
BIGFOIL.COM POLAR EXPORT
NACA67-516 a=0.0
NACA67-516 a=0.0 |  |  |  | Cl Max: | 1.357 | at alpha= | 8.5 | deg
JavaFoil+Calcfoil stall+Eppler ext transition |  |  |  | L/D Max: | 67.432 | at alpha= | 4 | deg
Re: | 250000 |  |  | Cd Min: | 0.01093 | at alpha= | 0 | deg
Mach: | 0.5 |  |  | Cl=0 at alpha= | -2.5172 | deg
|  |  |  | @ Cl=0.1, Cd= | 0.013322
|  |  |  | @ Cl=0.4, Cd= | 0.011027
|  |  |  | @ Cl=0.6, Cd= | 0.011584
alpha (deg) | Cl | Cd | Cm | Cl/Cd
-20 | -0.979 | 0.27159 | 0.001 | -3.606
-19.5 | -0.952 | 0.2573 | 0.001 | -3.701
-19 | -0.922 | 0.2553 | 0 | -3.613
-18.5 | -0.895 | 0.24863 | 0 | -3.599
-18 | -0.867 | 0.24253 | -0.001 | -3.577
-17.5 | -0.84 | 0.23896 | -0.002 | -3.516
-17 | -0.813 | 0.22128 | -0.002 | -3.674
-16.5 | -0.785 | 0.21675 | -0.003 | -3.624
-16 | -0.758 | 0.21237 | -0.003 | -3.569
-15.5 | -0.728 | 0.20472 | -0.004 | -3.558
-15 | -0.7 | 0.19859 | -0.004 | -3.527
-14.5 | -0.673 | 0.18526 | -0.005 | -3.633
-14 | -0.645 | 0.19503 | -0.005 | -3.308
-13.5 | -0.618 | 0.18982 | -0.006 | -3.253
-13 | -0.59 | 0.1877 | -0.007 | -3.142
-12.5 | -0.562 | 0.16887 | -0.007 | -3.328
-12 | -0.533 | 0.16787 | -0.007 | -3.174
-11.5 | -0.505 | 0.1608 | -0.008 | -3.14
-11 | -0.477 | 0.15975 | -0.008 | -2.986
-10.5 | -0.449 | 0.15475 | -0.009 | -2.902
-10 | -0.421 | 0.15195 | -0.009 | -2.771
-9.5 | -0.392 | 0.13107 | -0.009 | -2.994
-9 | -0.364 | 0.12027 | -0.009 | -3.03
-8.5 | -0.337 | 0.08598 | -0.011 | -3.921
-8 | -0.309 | 0.07055 | -0.012 | -4.383
-7.5 | -0.28 | 0.08652 | -0.008 | -3.234
-7 | -0.398 | 0.05907 | -0.007 | -6.73
-6.5 | -0.395 | 0.05045 | -0.008 | -7.834
-6 | -0.363 | 0.04765 | -0.016 | -7.618
-5.5 | -0.32 | 0.04338 | -0.017 | -7.385
-5 | -0.271 | 0.04165 | -0.015 | -6.507
-4.5 | -0.22 | 0.03882 | -0.017 | -5.673
-4 | -0.167 | 0.03639 | -0.019 | -4.592
-3.5 | -0.112 | 0.03433 | -0.02 | -3.268
-3 | -0.056 | 0.03265 | -0.022 | -1.712
-2.5 | 0.002 | 0.01371 | -0.04 | 0.114
-2 | 0.072 | 0.01341 | -0.041 | 5.333
-1.5 | 0.142 | 0.01319 | -0.043 | 10.756
-1 | 0.212 | 0.01294 | -0.044 | 16.417
-0.5 | 0.284 | 0.01282 | -0.046 | 22.149
0 | 0.345 | 0.01093 | -0.046 | 31.546
0.5 | 0.413 | 0.01105 | -0.047 | 37.43
1 | 0.48 | 0.01122 | -0.049 | 42.738
1.5 | 0.548 | 0.01139 | -0.05 | 48.055
2 | 0.615 | 0.01164 | -0.052 | 52.835
2.5 | 0.685 | 0.01185 | -0.053 | 57.797
3 | 0.757 | 0.01215 | -0.055 | 62.295
3.5 | 0.826 | 0.01258 | -0.057 | 65.695
4 | 0.895 | 0.01328 | -0.059 | 67.432
4.5 | 0.962 | 0.01439 | -0.06 | 66.88
5 | 1.027 | 0.01571 | -0.062 | 65.389
5.5 | 1.089 | 0.01689 | -0.063 | 64.496
6 | 1.15 | 0.01869 | -0.064 | 61.535
6.5 | 1.207 | 0.02071 | -0.066 | 58.291
7 | 1.259 | 0.02687 | -0.067 | 46.852
7.5 | 1.303 | 0.02856 | -0.068 | 45.615
8 | 1.337 | 0.03041 | -0.07 | 43.958
8.5 | 1.357 | 0.03257 | -0.071 | 41.656
9 | 1.344 | 0.03603 | -0.072 | 37.309
9.5 | 1.061 | 0.07488 | -0.037 | 14.164
10 | 0.692 | 0.10571 | -0.021 | 6.55
10.5 | 0.72 | 0.12913 | -0.025 | 5.574
11 | 0.748 | 0.13944 | -0.031 | 5.362
11.5 | 0.776 | 0.15801 | -0.036 | 4.91
12 | 0.803 | 0.16173 | -0.037 | 4.963
12.5 | 0.83 | 0.16527 | -0.037 | 5.019
13 | 0.858 | 0.18116 | -0.041 | 4.737
13.5 | 0.885 | 0.18184 | -0.042 | 4.866

## 24. Re 250k Mach 0.50 (2)
BIGFOIL.COM POLAR EXPORT
NACA67-516 a=0.0
NACA67-516 a=0.0 |  |  |  | Cl Max: | 1.0033 | at alpha= | 12 | deg
XFOIL ncrit=9 |  |  |  | L/D Max: | 40.6508 | at alpha= | 6 | deg
Re: | 250000 |  |  | Cd Min: | 0.16518 | at alpha= | 17 | deg
Mach: | 0.5 |  |  | Cl=0 at alpha= | -1.1614 | deg
|  |  |  | @ Cl=0.1, Cd= | 0.030092
|  |  |  | @ Cl=0.4, Cd= | 0.032125
|  |  |  | @ Cl=0.6, Cd= | 0.028148
alpha (deg) | Cl | Cd | Cm | Cl/Cd
-11 | -0.0697 | 0.09685 | -0.1447 | -0.71967
-10.5 | -0.1091 | 0.09562 | -0.1335 | -1.141
-10 | -0.1441 | 0.08792 | -0.1408 | -1.639
-9.5 | -0.1878 | 0.08332 | -0.1326 | -2.254
-9 | -0.2046 | 0.08211 | -0.1201 | -2.4918
-8.5 | -0.2337 | 0.07475 | -0.1227 | -3.1264
-8 | -0.313 | 0.07339 | -0.1066 | -4.2649
-7.5 | -0.3975 | 0.07269 | -0.0898 | -5.4684
-7 | -0.4593 | 0.07073 | -0.0739 | -6.4937
-6.5 | -0.4187 | 0.06096 | -0.0757 | -6.8684
-6 | -0.4606 | 0.05835 | -0.0599 | -7.8937
-4 | -0.4197 | 0.03843 | -0.0226 | -10.9212
-3.5 | -0.3616 | 0.0352 | -0.0204 | -10.2727
-3 | -0.2654 | 0.03259 | -0.0246 | -8.1436
-2.5 | -0.2131 | 0.03112 | -0.0221 | -6.8477
-2 | -0.1191 | 0.02963 | -0.0267 | -4.0196
-1.5 | -0.0907 | 0.0288 | -0.0198 | -3.1493
0.5 | 0.4451 | 0.03243 | -0.0615 | 13.7249
1 | 0.4845 | 0.03156 | -0.057 | 15.3517
1.5 | 0.517 | 0.03076 | -0.0511 | 16.8075
2 | 0.5502 | 0.02988 | -0.0451 | 18.4137
2.5 | 0.5839 | 0.02882 | -0.039 | 20.2602
4 | 0.6756 | 0.02499 | -0.017 | 27.0348
4.5 | 0.7456 | 0.02329 | -0.0163 | 32.0137
5 | 0.8035 | 0.02226 | -0.0138 | 36.0961
5.5 | 0.858 | 0.02177 | -0.011 | 39.412
6 | 0.887 | 0.02182 | -0.0041 | 40.6508
6.5 | 0.8944 | 0.02225 | 0.0062 | 40.1978
7 | 0.8883 | 0.02274 | 0.0188 | 39.0633
7.5 | 0.9067 | 0.02411 | 0.0254 | 37.6068
8 | 0.9157 | 0.02571 | 0.0332 | 35.6165
8.5 | 0.9218 | 0.0275 | 0.0412 | 33.52
9 | 0.9424 | 0.03033 | 0.0448 | 31.0715
9.5 | 0.9537 | 0.0336 | 0.0494 | 28.3839
10 | 0.9609 | 0.03779 | 0.0528 | 25.4274
10.5 | 0.9666 | 0.04289 | 0.055 | 22.5367
11 | 0.9767 | 0.04788 | 0.0569 | 20.3989
11.5 | 0.99 | 0.05325 | 0.0576 | 18.5915
12 | 1.0033 | 0.05875 | 0.0583 | 17.0774
13 | 0.9642 | 0.06622 | 0.0719 | 14.5606
13.5 | 0.9468 | 0.07168 | 0.0753 | 13.2087
14 | 0.928 | 0.0796 | 0.0753 | 11.6583
14.5 | 0.9017 | 0.08973 | 0.0725 | 10.049
15 | 0.8712 | 0.10135 | 0.0675 | 8.596
15.5 | 0.8398 | 0.11406 | 0.0608 | 7.3628
16 | 0.8104 | 0.12722 | 0.0534 | 6.3701
16.5 | 0.7584 | 0.14661 | 0.0415 | 5.1729
17 | 0.7245 | 0.16518 | 0.0314 | 4.3861

## 25. Re 500k Mach 0.00 (1)
BIGFOIL.COM POLAR EXPORT
NACA67-516 a=0.0
NACA67-516 a=0.0 |  |  |  | Cl Max: | 1.499 | at alpha= | 13.5 | deg
JavaFoil+Calcfoil stall+Eppler ext transition |  |  |  | L/D Max: | 95.006 | at alpha= | 4.5 | deg
Re: | 500000 |  |  | Cd Min: | 0.00698 | at alpha= | -0.5 | deg
Mach: | 0 |  |  | Cl=0 at alpha= | -2.5083 | deg
|  |  |  | @ Cl=0.1, Cd= | 0.010087
|  |  |  | @ Cl=0.4, Cd= | 0.0073883
|  |  |  | @ Cl=0.6, Cd= | 0.0077182
alpha (deg) | Cl | Cd | Cm | Cl/Cd
-18.5 | -0.556 | 0.17944 | 0 | -3.099
-18 | -0.573 | 0.17301 | -0.001 | -3.314
-17.5 | -0.59 | 0.1583 | -0.001 | -3.729
-17 | -0.606 | 0.15752 | -0.002 | -3.848
-16.5 | -0.622 | 0.1477 | -0.002 | -4.208
-16 | -0.636 | 0.14157 | -0.003 | -4.492
-15.5 | -0.649 | 0.13298 | -0.003 | -4.879
-15 | -0.66 | 0.12451 | -0.004 | -5.3
-14.5 | -0.669 | 0.11827 | -0.004 | -5.658
-14 | -0.677 | 0.11029 | -0.005 | -6.136
-13.5 | -0.681 | 0.10328 | -0.005 | -6.591
-13 | -0.678 | 0.09506 | -0.003 | -7.133
-12.5 | -0.681 | 0.09243 | -0.006 | -7.364
-12 | -0.671 | 0.08476 | -0.004 | -7.915
-11.5 | -0.662 | 0.07964 | -0.004 | -8.314
-11 | -0.655 | 0.07461 | -0.008 | -8.777
-10.5 | -0.638 | 0.07084 | -0.009 | -9.007
-10 | -0.618 | 0.06638 | -0.009 | -9.312
-9.5 | -0.595 | 0.06157 | -0.01 | -9.659
-9 | -0.567 | 0.05793 | -0.011 | -9.793
-8.5 | -0.537 | 0.05383 | -0.012 | -9.97
-8 | -0.503 | 0.05012 | -0.013 | -10.035
-7.5 | -0.469 | 0.04516 | -0.014 | -10.375
-7 | -0.516 | 0.01357 | -0.025 | -37.999
-6.5 | -0.465 | 0.01321 | -0.026 | -35.219
-6 | -0.337 | 0.03961 | -0.015 | -8.516
-5.5 | -0.354 | 0.01215 | -0.028 | -29.153
-5 | -0.297 | 0.01185 | -0.03 | -25.052
-4.5 | -0.239 | 0.01153 | -0.031 | -20.697
-4 | -0.18 | 0.01122 | -0.032 | -15.999
-3.5 | -0.12 | 0.01095 | -0.033 | -10.936
-3 | -0.059 | 0.01068 | -0.034 | -5.564
-2.5 | 0.001 | 0.01042 | -0.036 | 0.131
-2 | 0.062 | 0.01021 | -0.037 | 6.12
-1.5 | 0.124 | 0.01001 | -0.038 | 12.373
-1 | 0.185 | 0.00984 | -0.039 | 18.842
-0.5 | 0.244 | 0.00698 | -0.04 | 35.016
0 | 0.302 | 0.0073 | -0.041 | 41.395
0.5 | 0.363 | 0.00735 | -0.042 | 49.366
1 | 0.421 | 0.00741 | -0.044 | 56.884
1.5 | 0.481 | 0.0075 | -0.045 | 64.203
2 | 0.541 | 0.00761 | -0.046 | 71.101
2.5 | 0.601 | 0.00772 | -0.048 | 77.764
3 | 0.662 | 0.00781 | -0.049 | 84.756
3.5 | 0.724 | 0.00808 | -0.051 | 89.662
4 | 0.784 | 0.00842 | -0.052 | 93.16
4.5 | 0.843 | 0.00888 | -0.053 | 95.006
5 | 0.901 | 0.00962 | -0.055 | 93.7
5.5 | 0.958 | 0.0103 | -0.056 | 93.048
6 | 1.014 | 0.01128 | -0.057 | 89.904
6.5 | 1.07 | 0.01211 | -0.058 | 88.311
7 | 1.123 | 0.01336 | -0.06 | 84.091
7.5 | 1.174 | 0.01482 | -0.061 | 79.24
8 | 1.221 | 0.01969 | -0.062 | 62.011
8.5 | 1.268 | 0.02052 | -0.063 | 61.759
9 | 1.311 | 0.02145 | -0.064 | 61.09
9.5 | 1.349 | 0.02218 | -0.066 | 60.834
10 | 1.384 | 0.02321 | -0.067 | 59.643
10.5 | 1.415 | 0.02433 | -0.068 | 58.16
11 | 1.441 | 0.02618 | -0.069 | 55.038
11.5 | 1.462 | 0.02762 | -0.07 | 52.951
12 | 1.479 | 0.0292 | -0.071 | 50.646
12.5 | 1.49 | 0.03091 | -0.072 | 48.216
13 | 1.497 | 0.03277 | -0.073 | 45.679
13.5 | 1.499 | 0.03482 | -0.074 | 43.033
14 | 1.494 | 0.03736 | -0.075 | 39.979
14.5 | 1.484 | 0.04037 | -0.076 | 36.752
15 | 1.462 | 0.0446 | -0.076 | 32.788
15.5 | 1.325 | 0.08099 | -0.066 | 16.365
16 | 1.237 | 0.11675 | -0.054 | 10.597
16.5 | 1.205 | 0.12765 | -0.051 | 9.438
17 | 1.168 | 0.14018 | -0.046 | 8.335
17.5 | 1.139 | 0.14935 | -0.045 | 7.623
18 | 1.105 | 0.16033 | -0.042 | 6.892
18.5 | 1.073 | 0.16849 | -0.042 | 6.369

## 26. Re 500k Mach 0.00 (2)
BIGFOIL.COM POLAR EXPORT
NACA67-516 a=0.0
NACA67-516 a=0.0 |  |  |  | Cl Max: | 1.1531 | at alpha= | 17 | deg
XFOIL ncrit=9 |  |  |  | L/D Max: | 67.3888 | at alpha= | 5.5 | deg
Re: | 500000 |  |  | Cd Min: | 0.17793 | at alpha= | -18.5 | deg
Mach: | 0 |  |  | Cl=0 at alpha= | -4.1142 | deg
|  |  |  | @ Cl=0.1, Cd= | 0.012887
|  |  |  | @ Cl=0.4, Cd= | 0.015673
|  |  |  | @ Cl=0.6, Cd= | 0.011916
alpha (deg) | Cl | Cd | Cm | Cl/Cd
-18.5 | -0.3088 | 0.17793 | -0.076 | -1.7355
-18 | -0.2971 | 0.17103 | -0.0788 | -1.7371
-17.5 | -0.275 | 0.166 | -0.0807 | -1.6566
-17 | -0.2604 | 0.16009 | -0.0837 | -1.6266
-16.5 | -0.2478 | 0.15377 | -0.0868 | -1.6115
-16 | -0.2545 | 0.14439 | -0.0919 | -1.7626
-15.5 | -0.7021 | 0.04666 | -0.1293 | -15.0471
-14 | -0.6985 | 0.03757 | -0.1212 | -18.592
-13.5 | -0.7244 | 0.03189 | -0.1144 | -22.7156
-13 | -0.6465 | 0.03656 | -0.117 | -17.6833
-12.5 | -0.6618 | 0.03219 | -0.1098 | -20.5592
-12 | -0.625 | 0.03336 | -0.1078 | -18.735
-11.5 | -0.5818 | 0.03554 | -0.1063 | -16.3703
-11 | -0.5986 | 0.03083 | -0.0971 | -19.4162
-10.5 | -0.5725 | 0.03093 | -0.0933 | -18.5095
-9.5 | -0.5234 | 0.02866 | -0.0848 | -18.2624
-9 | -0.4843 | 0.02886 | -0.083 | -16.781
-8.5 | -0.4514 | 0.02719 | -0.08 | -16.6017
-8 | -0.4153 | 0.02545 | -0.0775 | -16.3183
-7.5 | -0.3755 | 0.02413 | -0.0752 | -15.5615
-7 | -0.3209 | 0.02201 | -0.0762 | -14.5797
-6.5 | -0.2611 | 0.02055 | -0.0777 | -12.7056
-6 | -0.1848 | 0.01885 | -0.0824 | -9.8037
-5.5 | -0.1148 | 0.01767 | -0.0858 | -6.4969
-5 | -0.0616 | 0.01679 | -0.086 | -3.6689
-4.5 | -0.0304 | 0.01678 | -0.0822 | -1.8117
-4 | 0.009 | 0.0162 | -0.0794 | 0.55556
-3.5 | 0.0501 | 0.01563 | -0.0768 | 3.2054
-3 | 0.0579 | 0.0159 | -0.0679 | 3.6415
-2.5 | 0.0958 | 0.01531 | -0.0644 | 6.2573
-1 | 0.067 | 0.01258 | -0.0245 | 5.3259
0.5 | 0.4373 | 0.01602 | -0.0609 | 27.2971
1 | 0.4811 | 0.01531 | -0.0588 | 31.4239
2 | 0.4926 | 0.01327 | -0.0393 | 37.1213
3 | 0.5949 | 0.01204 | -0.0382 | 49.4103
3.5 | 0.6184 | 0.01147 | -0.032 | 53.9146
4 | 0.6039 | 0.01084 | -0.0182 | 55.7103
4.5 | 0.6432 | 0.01045 | -0.0153 | 61.5502
5 | 0.6822 | 0.01035 | -0.0124 | 65.913
5.5 | 0.7123 | 0.01057 | -0.0079 | 67.3888
6 | 0.7378 | 0.01099 | -0.0028 | 67.1338
6.5 | 0.7592 | 0.0116 | 0.0026 | 65.4483
7 | 0.7728 | 0.01243 | 0.0094 | 62.1722
7.5 | 0.7856 | 0.01348 | 0.016 | 58.2789
8 | 0.8045 | 0.01452 | 0.0212 | 55.4063
8.5 | 0.8261 | 0.0155 | 0.0258 | 53.2968
9 | 0.8478 | 0.01663 | 0.0302 | 50.9802
9.5 | 0.8697 | 0.01788 | 0.0342 | 48.6409
10 | 0.8932 | 0.01925 | 0.0376 | 46.4
10.5 | 0.9236 | 0.02093 | 0.039 | 44.128
11 | 0.9582 | 0.02311 | 0.0387 | 41.4626
11.5 | 0.9906 | 0.02569 | 0.0382 | 38.5598
12 | 1.0279 | 0.02822 | 0.0368 | 36.4245
12.5 | 1.0645 | 0.03079 | 0.0354 | 34.5729
13 | 1.0808 | 0.03322 | 0.0377 | 32.5346
13.5 | 1.0944 | 0.03536 | 0.041 | 30.9502
14 | 1.1022 | 0.03857 | 0.0438 | 28.5766
14.5 | 1.1201 | 0.04126 | 0.0455 | 27.1474
15 | 1.1244 | 0.04529 | 0.0475 | 24.8267
15.5 | 1.1392 | 0.04864 | 0.0485 | 23.4211
16 | 1.1386 | 0.05362 | 0.0497 | 21.2346
16.5 | 1.1496 | 0.05777 | 0.05 | 19.8996
17 | 1.1531 | 0.06288 | 0.0499 | 18.3381
17.5 | 1.1477 | 0.06916 | 0.0496 | 16.5949
18 | 1.1507 | 0.07492 | 0.0484 | 15.359
18.5 | 1.1484 | 0.08148 | 0.0469 | 14.0943
19 | 1.1395 | 0.089 | 0.0448 | 12.8034
19.5 | 1.1344 | 0.09641 | 0.0424 | 11.7664
20 | 1.1286 | 0.10417 | 0.0392 | 10.8342

## 27. Re 500k Mach 0.10 (1)
BIGFOIL.COM POLAR EXPORT
NACA67-516 a=0.0
NACA67-516 a=0.0 |  |  |  | Cl Max: | 1.489 | at alpha= | 13 | deg
JavaFoil+Calcfoil stall+Eppler ext transition |  |  |  | L/D Max: | 94.736 | at alpha= | 4.5 | deg
Re: | 500000 |  |  | Cd Min: | 0.00699 | at alpha= | -0.5 | deg
Mach: | 0.1 |  |  | Cl=0 at alpha= | -2.5082 | deg
|  |  |  | @ Cl=0.1, Cd= | 0.010103
|  |  |  | @ Cl=0.4, Cd= | 0.0074166
|  |  |  | @ Cl=0.6, Cd= | 0.007742
alpha (deg) | Cl | Cd | Cm | Cl/Cd
-17.5 | -0.544 | 0.16853 | -0.001 | -3.23
-17 | -0.563 | 0.15937 | -0.002 | -3.535
-16.5 | -0.582 | 0.15232 | -0.002 | -3.821
-16 | -0.6 | 0.14228 | -0.003 | -4.214
-15.5 | -0.616 | 0.13589 | -0.003 | -4.532
-15 | -0.63 | 0.12662 | -0.004 | -4.979
-14.5 | -0.643 | 0.12099 | -0.004 | -5.315
-14 | -0.654 | 0.11 | -0.005 | -5.944
-13.5 | -0.661 | 0.1052 | -0.005 | -6.286
-13 | -0.666 | 0.09886 | -0.006 | -6.734
-12.5 | -0.667 | 0.09325 | -0.006 | -7.153
-12 | -0.66 | 0.08442 | -0.004 | -7.821
-11.5 | -0.654 | 0.08102 | -0.004 | -8.07
-11 | -0.648 | 0.07485 | -0.008 | -8.663
-10.5 | -0.634 | 0.07168 | -0.009 | -8.839
-10 | -0.615 | 0.06726 | -0.009 | -9.147
-9.5 | -0.593 | 0.06177 | -0.01 | -9.597
-9 | -0.566 | 0.05822 | -0.011 | -9.729
-8.5 | -0.537 | 0.05425 | -0.012 | -9.894
-8 | -0.503 | 0.05047 | -0.013 | -9.975
-7.5 | -0.468 | 0.04603 | -0.014 | -10.177
-7 | -0.432 | 0.04145 | -0.016 | -10.42
-6.5 | -0.467 | 0.01326 | -0.026 | -35.185
-6 | -0.338 | 0.03988 | -0.015 | -8.485
-5.5 | -0.356 | 0.01223 | -0.028 | -29.068
-5 | -0.298 | 0.01191 | -0.03 | -25.041
-4.5 | -0.24 | 0.01158 | -0.031 | -20.703
-4 | -0.18 | 0.01126 | -0.032 | -16.014
-3.5 | -0.12 | 0.01098 | -0.033 | -10.957
-3 | -0.06 | 0.0107 | -0.034 | -5.576
-2.5 | 0.001 | 0.01045 | -0.036 | 0.131
-2 | 0.063 | 0.01023 | -0.037 | 6.133
-1.5 | 0.124 | 0.01002 | -0.038 | 12.411
-1 | 0.186 | 0.00986 | -0.039 | 18.885
-0.5 | 0.246 | 0.00699 | -0.04 | 35.144
0 | 0.304 | 0.00733 | -0.041 | 41.417
0.5 | 0.364 | 0.00738 | -0.043 | 49.39
1 | 0.423 | 0.00744 | -0.044 | 56.896
1.5 | 0.484 | 0.00753 | -0.045 | 64.248
2 | 0.544 | 0.00763 | -0.047 | 71.239
2.5 | 0.604 | 0.00775 | -0.048 | 77.892
3 | 0.665 | 0.00784 | -0.049 | 84.84
3.5 | 0.728 | 0.00812 | -0.051 | 89.604
4 | 0.788 | 0.00847 | -0.052 | 93.033
4.5 | 0.847 | 0.00894 | -0.054 | 94.736
5 | 0.906 | 0.00969 | -0.055 | 93.417
5.5 | 0.963 | 0.01038 | -0.056 | 92.718
6 | 1.019 | 0.01142 | -0.057 | 89.243
6.5 | 1.074 | 0.01224 | -0.059 | 87.777
7 | 1.128 | 0.0136 | -0.06 | 82.926
7.5 | 1.179 | 0.015 | -0.061 | 78.593
8 | 1.226 | 0.01983 | -0.062 | 61.815
8.5 | 1.272 | 0.02071 | -0.064 | 61.431
9 | 1.315 | 0.02163 | -0.065 | 60.8
9.5 | 1.353 | 0.02235 | -0.066 | 60.546
10 | 1.388 | 0.02346 | -0.067 | 59.141
10.5 | 1.417 | 0.02462 | -0.068 | 57.577
11 | 1.442 | 0.02659 | -0.069 | 54.221
11.5 | 1.462 | 0.02803 | -0.071 | 52.146
12 | 1.476 | 0.02963 | -0.072 | 49.806
12.5 | 1.485 | 0.03135 | -0.073 | 47.371
13 | 1.489 | 0.03365 | -0.074 | 44.248
13.5 | 1.487 | 0.0354 | -0.075 | 42.021
14 | 1.479 | 0.03843 | -0.076 | 38.489
14.5 | 1.466 | 0.04098 | -0.076 | 35.767
15 | 1.381 | 0.05884 | -0.072 | 23.478
15.5 | 1.241 | 0.10896 | -0.055 | 11.389
16 | 1.196 | 0.12546 | -0.048 | 9.533
16.5 | 1.164 | 0.13422 | -0.046 | 8.675
17 | 1.132 | 0.14329 | -0.045 | 7.9
17.5 | 1.096 | 0.15391 | -0.042 | 7.123
18 | 1.06 | 0.16209 | -0.041 | 6.541

## 28. Re 500k Mach 0.10 (2)
BIGFOIL.COM POLAR EXPORT
NACA67-516 a=0.0
NACA67-516 a=0.0 |  |  |  | Cl Max: | 1.1423 | at alpha= | 17 | deg
XFOIL ncrit=9 |  |  |  | L/D Max: | 66.7104 | at alpha= | 5.5 | deg
Re: | 500000 |  |  | Cd Min: | 0.10805 | at alpha= | 20 | deg
Mach: | 0.1 |  |  | Cl=0 at alpha= | -4.1476 | deg
|  |  |  | @ Cl=0.1, Cd= | 0.012818
|  |  |  | @ Cl=0.4, Cd= | 0.015709
|  |  |  | @ Cl=0.6, Cd= | 0.011587
alpha (deg) | Cl | Cd | Cm | Cl/Cd
-14 | -0.5162 | 0.05516 | -0.13 | -9.3582
-13.5 | -0.4743 | 0.05766 | -0.1291 | -8.2258
-12.5 | -0.3837 | 0.06095 | -0.1291 | -6.2953
-12 | -0.6163 | 0.03368 | -0.1109 | -18.2987
-11.5 | -0.552 | 0.038 | -0.1117 | -14.5263
-11 | -0.5845 | 0.03192 | -0.1009 | -18.3114
-10.5 | -0.5651 | 0.03133 | -0.0962 | -18.037
-10 | -0.5177 | 0.03419 | -0.0953 | -15.1419
-9.5 | -0.5186 | 0.02968 | -0.0869 | -17.473
-9 | -0.4816 | 0.02935 | -0.0849 | -16.4089
-8.5 | -0.4492 | 0.02808 | -0.0817 | -15.9972
-8 | -0.4158 | 0.02603 | -0.0787 | -15.9739
-7.5 | -0.3767 | 0.02448 | -0.0761 | -15.3881
-7 | -0.324 | 0.02235 | -0.0766 | -14.4966
-6.5 | -0.2654 | 0.02088 | -0.0778 | -12.7107
-6 | -0.1886 | 0.01907 | -0.0825 | -9.8899
-5.5 | -0.1148 | 0.0178 | -0.0865 | -6.4494
-5 | -0.0625 | 0.01703 | -0.0865 | -3.67
-4.5 | -0.0289 | 0.01689 | -0.0831 | -1.7111
-4 | 0.0121 | 0.0163 | -0.0805 | 0.74233
-3.5 | 0.0532 | 0.01569 | -0.0778 | 3.3907
-3 | 0.0605 | 0.01598 | -0.0688 | 3.786
-2.5 | 0.0998 | 0.01535 | -0.0655 | 6.5016
-2 | 0.1323 | 0.01435 | -0.0608 | 9.2195
-1 | 0.0658 | 0.01263 | -0.0244 | 5.2098
-0.5 | 0.1349 | 0.01301 | -0.0257 | 10.3689
0 | 0.215 | 0.01353 | -0.0293 | 15.8906
0.5 | 0.4349 | 0.01612 | -0.0602 | 26.9789
1 | 0.4862 | 0.01535 | -0.0596 | 31.6743
1.5 | 0.4248 | 0.01403 | -0.0363 | 30.278
2 | 0.4965 | 0.01329 | -0.0398 | 37.3589
3 | 0.5716 | 0.01217 | -0.0329 | 46.968
3.5 | 0.6028 | 0.01153 | -0.0282 | 52.281
4 | 0.598 | 0.0109 | -0.0164 | 54.8624
4.5 | 0.6408 | 0.01053 | -0.0141 | 60.8547
5 | 0.6789 | 0.01046 | -0.0109 | 64.9044
5.5 | 0.7118 | 0.01067 | -0.0069 | 66.7104
6 | 0.7363 | 0.01112 | -0.0016 | 66.214
6.5 | 0.758 | 0.01174 | 0.0038 | 64.5656
7 | 0.7724 | 0.01257 | 0.0105 | 61.4479
7.5 | 0.7855 | 0.01364 | 0.0171 | 57.588
8 | 0.8046 | 0.01469 | 0.0222 | 54.772
8.5 | 0.8254 | 0.01573 | 0.0271 | 52.473
9 | 0.8471 | 0.01688 | 0.0314 | 50.1836
9.5 | 0.8694 | 0.01814 | 0.0354 | 47.9272
10 | 0.8927 | 0.01955 | 0.0389 | 45.6624
10.5 | 0.9224 | 0.02132 | 0.0404 | 43.2645
11 | 0.9572 | 0.02351 | 0.0401 | 40.7146
11.5 | 0.9887 | 0.02622 | 0.0397 | 37.7079
12 | 1.0259 | 0.0288 | 0.0383 | 35.6215
12.5 | 1.0623 | 0.03144 | 0.0369 | 33.7882
13 | 1.0789 | 0.03393 | 0.0392 | 31.7978
13.5 | 1.091 | 0.03626 | 0.0426 | 30.0883
14 | 1.0999 | 0.03948 | 0.0453 | 27.8597
14.5 | 1.116 | 0.0424 | 0.047 | 26.3208
15 | 1.1208 | 0.0465 | 0.0489 | 24.1032
15.5 | 1.1338 | 0.05013 | 0.0499 | 22.6172
16 | 1.134 | 0.05516 | 0.0509 | 20.5584
16.5 | 1.1421 | 0.05973 | 0.0511 | 19.121
17 | 1.1423 | 0.06531 | 0.0509 | 17.4904
17.5 | 1.139 | 0.07155 | 0.0504 | 15.9189
18 | 1.14 | 0.07771 | 0.049 | 14.6699
18.5 | 1.1361 | 0.08458 | 0.0472 | 13.4323
19 | 1.1277 | 0.09225 | 0.0449 | 12.2244
19.5 | 1.1213 | 0.09996 | 0.0423 | 11.2175
20 | 1.1143 | 0.10805 | 0.0388 | 10.3128

## 29. Re 500k Mach 0.25 (1)
BIGFOIL.COM POLAR EXPORT
NACA67-516 a=0.0
NACA67-516 a=0.0 |  |  |  | Cl Max: | 1.445 | at alpha= | 11.5 | deg
JavaFoil+Calcfoil stall+Eppler ext transition |  |  |  | L/D Max: | 93.264 | at alpha= | 4.5 | deg
Re: | 500000 |  |  | Cd Min: | 0.00747 | at alpha= | 0 | deg
Mach: | 0.25 |  |  | Cl=0 at alpha= | -2.5081 | deg
|  |  |  | @ Cl=0.1, Cd= | 0.010269
|  |  |  | @ Cl=0.4, Cd= | 0.0075341
|  |  |  | @ Cl=0.6, Cd= | 0.0078645
alpha (deg) | Cl | Cd | Cm | Cl/Cd
-16 | -0.245 | 0.16678 | -0.003 | -1.466
-15.5 | -0.305 | 0.15629 | -0.003 | -1.95
-15 | -0.358 | 0.14255 | -0.004 | -2.511
-14.5 | -0.406 | 0.13437 | -0.004 | -3.02
-14 | -0.449 | 0.12709 | -0.005 | -3.533
-13.5 | -0.488 | 0.11483 | -0.005 | -4.247
-13 | -0.521 | 0.1051 | -0.006 | -4.956
-12.5 | -0.548 | 0.1024 | -0.006 | -5.352
-12 | -0.569 | 0.09478 | -0.007 | -6.008
-11.5 | -0.584 | 0.0878 | -0.007 | -6.656
-11 | -0.593 | 0.08033 | -0.008 | -7.377
-10.5 | -0.59 | 0.07464 | -0.005 | -7.9
-10 | -0.584 | 0.0677 | -0.006 | -8.624
-9.5 | -0.572 | 0.06431 | -0.006 | -8.887
-9 | -0.553 | 0.05989 | -0.006 | -9.234
-8.5 | -0.533 | 0.05655 | -0.012 | -9.432
-8 | -0.504 | 0.05246 | -0.012 | -9.616
-7.5 | -0.471 | 0.04835 | -0.014 | -9.747
-7 | -0.434 | 0.04522 | -0.015 | -9.592
-6.5 | -0.397 | 0.03948 | -0.017 | -10.046
-6 | -0.42 | 0.01321 | -0.028 | -31.805
-5.5 | -0.3 | 0.03709 | -0.017 | -8.086
-5 | -0.305 | 0.01217 | -0.03 | -25.072
-4.5 | -0.245 | 0.01182 | -0.032 | -20.759
-4 | -0.185 | 0.01148 | -0.033 | -16.097
-3.5 | -0.123 | 0.01117 | -0.034 | -11.043
-3 | -0.061 | 0.01088 | -0.035 | -5.626
-2.5 | 0.001 | 0.01063 | -0.037 | 0.133
-2 | 0.064 | 0.01041 | -0.038 | 6.189
-1.5 | 0.128 | 0.01016 | -0.039 | 12.568
-1 | 0.191 | 0.01 | -0.04 | 19.116
-0.5 | 0.255 | 0.00986 | -0.042 | 25.893
0 | 0.312 | 0.00747 | -0.042 | 41.745
0.5 | 0.374 | 0.0075 | -0.044 | 49.856
1 | 0.435 | 0.00758 | -0.045 | 57.334
1.5 | 0.496 | 0.00768 | -0.046 | 64.586
2 | 0.558 | 0.00779 | -0.048 | 71.571
2.5 | 0.62 | 0.0079 | -0.049 | 78.52
3 | 0.683 | 0.00803 | -0.051 | 85.135
3.5 | 0.747 | 0.00837 | -0.052 | 89.303
4 | 0.809 | 0.00876 | -0.054 | 92.309
4.5 | 0.87 | 0.00932 | -0.055 | 93.264
5 | 0.929 | 0.01018 | -0.056 | 91.25
5.5 | 0.987 | 0.0109 | -0.058 | 90.557
6 | 1.045 | 0.01199 | -0.059 | 87.132
6.5 | 1.101 | 0.01291 | -0.06 | 85.272
7 | 1.155 | 0.01447 | -0.062 | 79.822
7.5 | 1.206 | 0.01603 | -0.063 | 75.22
8 | 1.252 | 0.02082 | -0.064 | 60.123
8.5 | 1.298 | 0.02181 | -0.065 | 59.495
9 | 1.338 | 0.02282 | -0.066 | 58.616
9.5 | 1.372 | 0.02403 | -0.068 | 57.092
10 | 1.401 | 0.02531 | -0.069 | 55.357
10.5 | 1.423 | 0.02702 | -0.07 | 52.652
11 | 1.438 | 0.02862 | -0.071 | 50.229
11.5 | 1.445 | 0.0305 | -0.072 | 47.373
12 | 1.444 | 0.03248 | -0.073 | 44.471
12.5 | 1.435 | 0.03472 | -0.074 | 41.342
13 | 1.417 | 0.03758 | -0.075 | 37.698
13.5 | 1.382 | 0.04212 | -0.076 | 32.811
14 | 1.237 | 0.07374 | -0.066 | 16.772
14.5 | 1.119 | 0.11455 | -0.045 | 9.768
15 | 1.073 | 0.12424 | -0.041 | 8.64
15.5 | 1.018 | 0.13485 | -0.039 | 7.548
16 | 0.953 | 0.14525 | -0.033 | 6.564
16.5 | 0.885 | 0.15506 | -0.031 | 5.71

## 30. Re 500k Mach 0.25 (2)
BIGFOIL.COM POLAR EXPORT
NACA67-516 a=0.0
NACA67-516 a=0.0 |  |  |  | Cl Max: | 1.0975 | at alpha= | 16 | deg
XFOIL ncrit=9 |  |  |  | L/D Max: | 62.591 | at alpha= | 5.5 | deg
Re: | 500000 |  |  | Cd Min: | 0.1319 | at alpha= | 20 | deg
Mach: | 0.25 |  |  | Cl=0 at alpha= | -4.2878 | deg
|  |  |  | @ Cl=0.1, Cd= | 0.015972
|  |  |  | @ Cl=0.4, Cd= | 0.014947
|  |  |  | @ Cl=0.6, Cd= | 0.011195
alpha (deg) | Cl | Cd | Cm | Cl/Cd
-14 | -0.2034 | 0.1176 | -0.1071 | -1.7296
-13.5 | -0.2189 | 0.10504 | -0.1111 | -2.084
-13 | -0.1997 | 0.10129 | -0.1134 | -1.9716
-12.5 | -0.1959 | 0.09429 | -0.117 | -2.0776
-12 | -0.2145 | 0.08321 | -0.1221 | -2.5778
-11.5 | -0.2704 | 0.06632 | -0.1324 | -4.0772
-11 | -0.3557 | 0.05269 | -0.1314 | -6.7508
-10.5 | -0.4571 | 0.03898 | -0.1191 | -11.7265
-10 | -0.4177 | 0.04223 | -0.1168 | -9.8911
-9.5 | -0.4441 | 0.03713 | -0.1058 | -11.9607
-9 | -0.4586 | 0.03194 | -0.0958 | -14.3582
-8.5 | -0.4173 | 0.03368 | -0.0939 | -12.3901
-8 | -0.4058 | 0.0299 | -0.0871 | -13.5719
-7.5 | -0.3784 | 0.02689 | -0.082 | -14.0721
-7 | -0.3378 | 0.02491 | -0.0797 | -13.5608
-6.5 | -0.2841 | 0.02285 | -0.0793 | -12.4333
-6 | -0.2117 | 0.02061 | -0.0823 | -10.2717
-5.5 | -0.1328 | 0.01914 | -0.0874 | -6.9383
-5 | -0.0752 | 0.01852 | -0.0879 | -4.0605
-4.5 | -0.0202 | 0.01746 | -0.0878 | -1.1569
-4 | 0.0274 | 0.01687 | -0.086 | 1.6242
-3 | 0.0776 | 0.01635 | -0.0741 | 4.7462
-2.5 | 0.1226 | 0.01559 | -0.0715 | 7.864
-2 | 0.1193 | 0.01589 | -0.0596 | 7.5079
-1 | 0.0655 | 0.01266 | -0.025 | 5.1738
0.5 | 0.3003 | 0.01504 | -0.0329 | 19.9668
1 | 0.3798 | 0.01535 | -0.0367 | 24.7427
1.5 | 0.4384 | 0.01418 | -0.0372 | 30.9168
2 | 0.4711 | 0.0137 | -0.0324 | 34.3869
2.5 | 0.5463 | 0.01286 | -0.0362 | 42.4806
3 | 0.5676 | 0.01227 | -0.029 | 46.2592
3.5 | 0.5781 | 0.01157 | -0.0195 | 49.9654
4 | 0.5831 | 0.01131 | -0.0098 | 51.5561
4.5 | 0.6316 | 0.01098 | -0.0083 | 57.5228
5 | 0.6743 | 0.01094 | -0.0057 | 61.6362
5.5 | 0.7054 | 0.01127 | -0.001 | 62.5909
6 | 0.7291 | 0.01182 | 0.0046 | 61.6836
6.5 | 0.7523 | 0.01251 | 0.01 | 60.1359
7 | 0.77 | 0.01338 | 0.0163 | 57.5486
7.5 | 0.7834 | 0.01455 | 0.023 | 53.8419
8 | 0.8033 | 0.0157 | 0.0283 | 51.1656
8.5 | 0.8251 | 0.01685 | 0.0331 | 48.9674
9 | 0.8463 | 0.01817 | 0.0378 | 46.5768
9.5 | 0.8684 | 0.01961 | 0.042 | 44.2835
10 | 0.8899 | 0.02123 | 0.0459 | 41.9171
10.5 | 0.9193 | 0.02327 | 0.0475 | 39.5058
11 | 0.9487 | 0.02593 | 0.0481 | 36.587
11.5 | 0.9805 | 0.02893 | 0.0477 | 33.8922
12 | 1.014 | 0.03206 | 0.0467 | 31.6282
12.5 | 1.0469 | 0.03535 | 0.0455 | 29.6153
13 | 1.0669 | 0.03821 | 0.0471 | 27.922
13.5 | 1.0666 | 0.04188 | 0.051 | 25.468
14 | 1.0809 | 0.04516 | 0.0529 | 23.9349
14.5 | 1.0821 | 0.04989 | 0.0548 | 21.6897
15 | 1.094 | 0.05401 | 0.0558 | 20.2555
15.5 | 1.0925 | 0.05961 | 0.0565 | 18.3275
16 | 1.0975 | 0.06496 | 0.0565 | 16.895
16.5 | 1.0952 | 0.0713 | 0.0559 | 15.3604
17 | 1.0903 | 0.07816 | 0.0549 | 13.9496
17.5 | 1.0862 | 0.08534 | 0.0532 | 12.7279
18 | 1.0801 | 0.09316 | 0.0505 | 11.594
18.5 | 1.0707 | 0.10145 | 0.0476 | 10.554
19 | 1.0569 | 0.11098 | 0.0434 | 9.5233
19.5 | 1.041 | 0.12106 | 0.0387 | 8.599
20 | 1.0235 | 0.1319 | 0.0329 | 7.7597

## 31. Re 500k Mach 0.50 (1)
BIGFOIL.COM POLAR EXPORT
NACA67-516 a=0.0
NACA67-516 a=0.0 |  |  |  | Cl Max: | 1.36 | at alpha= | 8.5 | deg
JavaFoil+Calcfoil stall+Eppler ext transition |  |  |  | L/D Max: | 86.351 | at alpha= | 3.5 | deg
Re: | 500000 |  |  | Cd Min: | 0.00806 | at alpha= | 0 | deg
Mach: | 0.5 |  |  | Cl=0 at alpha= | -2.5143 | deg
|  |  |  | @ Cl=0.1, Cd= | 0.011004
|  |  |  | @ Cl=0.4, Cd= | 0.0081281
|  |  |  | @ Cl=0.6, Cd= | 0.0084654
alpha (deg) | Cl | Cd | Cm | Cl/Cd
-20 | -0.979 | 0.2302 | 0.001 | -4.254
-19.5 | -0.952 | 0.21866 | 0.001 | -4.355
-19 | -0.923 | 0.21749 | 0 | -4.242
-18.5 | -0.895 | 0.20701 | 0 | -4.323
-18 | -0.868 | 0.20296 | -0.001 | -4.274
-17.5 | -0.84 | 0.19888 | -0.002 | -4.225
-17 | -0.813 | 0.18618 | -0.002 | -4.366
-16.5 | -0.785 | 0.18173 | -0.003 | -4.322
-16 | -0.758 | 0.17741 | -0.003 | -4.272
-15.5 | -0.729 | 0.17391 | -0.004 | -4.189
-15 | -0.701 | 0.16829 | -0.004 | -4.163
-14.5 | -0.673 | 0.15972 | -0.005 | -4.214
-14 | -0.645 | 0.15748 | -0.005 | -4.097
-13.5 | -0.618 | 0.15771 | -0.006 | -3.916
-13 | -0.59 | 0.15014 | -0.007 | -3.928
-12.5 | -0.562 | 0.13897 | -0.007 | -4.044
-12 | -0.533 | 0.13859 | -0.007 | -3.846
-11.5 | -0.505 | 0.13058 | -0.008 | -3.867
-11 | -0.477 | 0.12913 | -0.008 | -3.694
-10.5 | -0.449 | 0.12449 | -0.009 | -3.607
-10 | -0.421 | 0.12167 | -0.009 | -3.461
-9.5 | -0.393 | 0.11094 | -0.009 | -3.539
-9 | -0.364 | 0.09997 | -0.01 | -3.646
-8.5 | -0.337 | 0.07836 | -0.012 | -4.304
-8 | -0.309 | 0.06508 | -0.012 | -4.753
-7.5 | -0.281 | 0.06183 | -0.013 | -4.544
-7 | -0.398 | 0.05372 | -0.008 | -7.403
-6.5 | -0.395 | 0.04688 | -0.009 | -8.433
-6 | -0.363 | 0.04471 | -0.016 | -8.128
-5.5 | -0.321 | 0.04072 | -0.018 | -7.884
-5 | -0.272 | 0.03845 | -0.017 | -7.073
-4.5 | -0.222 | 0.0354 | -0.02 | -6.258
-4 | -0.203 | 0.01249 | -0.036 | -16.291
-3.5 | -0.136 | 0.01214 | -0.038 | -11.231
-3 | -0.068 | 0.01174 | -0.039 | -5.78
-2.5 | 0.002 | 0.01139 | -0.04 | 0.137
-2 | 0.072 | 0.0111 | -0.042 | 6.454
-1.5 | 0.142 | 0.01086 | -0.043 | 13.091
-1 | 0.213 | 0.01062 | -0.045 | 20.036
-0.5 | 0.284 | 0.01047 | -0.046 | 27.149
0 | 0.347 | 0.00806 | -0.047 | 43.095
0.5 | 0.417 | 0.00815 | -0.048 | 51.11
1 | 0.483 | 0.00826 | -0.05 | 58.551
1.5 | 0.552 | 0.00839 | -0.051 | 65.794
2 | 0.622 | 0.0085 | -0.053 | 73.19
2.5 | 0.693 | 0.00871 | -0.055 | 79.565
3 | 0.763 | 0.00913 | -0.056 | 83.564
3.5 | 0.832 | 0.00963 | -0.058 | 86.351
4 | 0.9 | 0.01048 | -0.059 | 85.832
4.5 | 0.966 | 0.01138 | -0.061 | 84.884
5 | 1.03 | 0.01256 | -0.062 | 81.981
5.5 | 1.092 | 0.01366 | -0.064 | 79.972
6 | 1.153 | 0.01531 | -0.065 | 75.306
6.5 | 1.21 | 0.01719 | -0.067 | 70.419
7 | 1.262 | 0.02329 | -0.068 | 54.165
7.5 | 1.306 | 0.02473 | -0.069 | 52.807
8 | 1.34 | 0.02634 | -0.071 | 50.87
8.5 | 1.36 | 0.02822 | -0.072 | 48.192
9 | 1.347 | 0.03131 | -0.073 | 43.037
9.5 | 1.264 | 0.0347 | -0.075 | 36.418
10 | 0.693 | 0.08814 | -0.024 | 7.859
10.5 | 0.72 | 0.10972 | -0.027 | 6.562
11 | 0.748 | 0.11674 | -0.032 | 6.405
11.5 | 0.776 | 0.13032 | -0.036 | 5.954
12 | 0.803 | 0.13381 | -0.037 | 6
12.5 | 0.83 | 0.13716 | -0.038 | 6.049
13 | 0.858 | 0.14699 | -0.042 | 5.838
13.5 | 0.885 | 0.15329 | -0.043 | 5.773

## 32. Re 500k Mach 0.50 (2)
BIGFOIL.COM POLAR EXPORT
NACA67-516 a=0.0
NACA67-516 a=0.0 |  |  |  | Cl Max: | 0.9845 | at alpha= | 13.5 | deg
XFOIL ncrit=9 |  |  |  | L/D Max: | 48.1222 | at alpha= | 5 | deg
Re: | 500000 |  |  | Cd Min: | 0.21713 | at alpha= | -20 | deg
Mach: | 0.5 |  |  | Cl=0 at alpha= | -3.8024 | deg
|  |  |  | @ Cl=0.1, Cd= | 0.019379
|  |  |  | @ Cl=0.4, Cd= | 0.016755
|  |  |  | @ Cl=0.6, Cd= | 0.013236
alpha (deg) | Cl | Cd | Cm | Cl/Cd
-20 | -0.3464 | 0.21713 | -0.0728 | -1.5954
-19.5 | -0.3275 | 0.21037 | -0.0764 | -1.5568
-19 | -0.3135 | 0.20283 | -0.0814 | -1.5456
-18.5 | -0.2928 | 0.19553 | -0.0855 | -1.4975
-18 | -0.27 | 0.18865 | -0.0889 | -1.4312
-17.5 | -0.2491 | 0.18223 | -0.0924 | -1.367
-17 | -0.2301 | 0.17539 | -0.0961 | -1.3119
-16.5 | -0.2196 | 0.16784 | -0.1009 | -1.3084
-16 | -0.1994 | 0.1602 | -0.1044 | -1.2447
-15.5 | -0.1785 | 0.15344 | -0.108 | -1.1633
-15 | -0.1591 | 0.14688 | -0.1114 | -1.0832
-14.5 | -0.1432 | 0.1398 | -0.115 | -1.0243
-14 | -0.1386 | 0.13144 | -0.12 | -1.0545
-13.5 | -0.1208 | 0.12387 | -0.1222 | -0.97522
-13 | -0.1176 | 0.11486 | -0.1264 | -1.0239
-12 | -0.0913 | 0.10271 | -0.1319 | -0.88891
-11.5 | -0.0899 | 0.09436 | -0.1358 | -0.95273
-10 | -0.102 | 0.06947 | -0.1492 | -1.4683
-8.5 | -0.1744 | 0.05011 | -0.1484 | -3.4803
-8 | -0.2247 | 0.04422 | -0.1373 | -5.0814
-7.5 | -0.2449 | 0.04086 | -0.1263 | -5.9936
-7 | -0.2713 | 0.03811 | -0.1128 | -7.1189
-6.5 | -0.2823 | 0.03517 | -0.101 | -8.0267
-6 | -0.2656 | 0.03089 | -0.0929 | -8.5983
-5.5 | -0.284 | 0.0298 | -0.0777 | -9.5302
-5 | -0.218 | 0.02565 | -0.0773 | -8.499
-4.5 | -0.0886 | 0.02219 | -0.0889 | -3.9928
-3.5 | 0.0384 | 0.02052 | -0.0877 | 1.8713
-3 | 0.0944 | 0.0194 | -0.0855 | 4.866
-2.5 | 0.1049 | 0.01936 | -0.075 | 5.4184
-2 | 0.1476 | 0.01844 | -0.0703 | 8.0043
-1.5 | 0.1252 | 0.01842 | -0.053 | 6.797
-1 | 0.1663 | 0.01695 | -0.0476 | 9.8112
0 | 0.1266 | 0.01391 | -0.0111 | 9.1014
1 | 0.4524 | 0.0173 | -0.0446 | 26.1503
3 | 0.4546 | 0.01432 | 0.0053 | 31.7458
3.5 | 0.521 | 0.01356 | 0.0051 | 38.4218
4 | 0.5718 | 0.01326 | 0.0076 | 43.1222
4.5 | 0.6186 | 0.01322 | 0.0108 | 46.7927
5 | 0.6535 | 0.01358 | 0.016 | 48.1222
5.5 | 0.6816 | 0.01426 | 0.0222 | 47.798
6 | 0.7088 | 0.01511 | 0.0283 | 46.9093
6.5 | 0.7372 | 0.01608 | 0.0339 | 45.8458
7 | 0.7646 | 0.01724 | 0.0394 | 44.3503
7.5 | 0.7833 | 0.01874 | 0.0461 | 41.7983
8 | 0.804 | 0.02042 | 0.0521 | 39.3732
8.5 | 0.8262 | 0.02225 | 0.0575 | 37.1326
9 | 0.8464 | 0.02432 | 0.0629 | 34.8026
9.5 | 0.8645 | 0.02672 | 0.0681 | 32.354
10 | 0.8793 | 0.0296 | 0.0728 | 29.7061
10.5 | 0.891 | 0.03304 | 0.0771 | 26.9673
11 | 0.9091 | 0.03713 | 0.079 | 24.4842
11.5 | 0.9284 | 0.04182 | 0.0796 | 22.1999
12 | 0.9472 | 0.04748 | 0.0785 | 19.9495
13 | 0.9782 | 0.06006 | 0.075 | 16.287
13.5 | 0.9845 | 0.06768 | 0.0725 | 14.5464
14 | 0.9753 | 0.07428 | 0.0733 | 13.13
14.5 | 0.9613 | 0.08242 | 0.072 | 11.6634
15 | 0.9436 | 0.09185 | 0.0694 | 10.2733
15.5 | 0.9213 | 0.10256 | 0.0649 | 8.983
16 | 0.8977 | 0.11413 | 0.059 | 7.8656
16.5 | 0.8733 | 0.12639 | 0.0522 | 6.9096
17 | 0.8427 | 0.14047 | 0.0437 | 5.9991
17.5 | 0.8025 | 0.15763 | 0.0332 | 5.091
18 | 0.7588 | 0.17783 | 0.0221 | 4.267
18.5 | 0.7576 | 0.1896 | 0.0156 | 3.9958

## 33. Re 750k Mach 0.00 (1)
BIGFOIL.COM POLAR EXPORT
NACA67-516 a=0.0
NACA67-516 a=0.0 |  |  |  | Cl Max: | 1.502 | at alpha= | 13.5 | deg
JavaFoil+Calcfoil stall+Eppler ext transition |  |  |  | L/D Max: | 103.289 | at alpha= | 4 | deg
Re: | 750000 |  |  | Cd Min: | 0.00578 | at alpha= | -0.5 | deg
Mach: | 0 |  |  | Cl=0 at alpha= | -2.5083 | deg
|  |  |  | @ Cl=0.1, Cd= | 0.0090908
|  |  |  | @ Cl=0.4, Cd= | 0.0060803
|  |  |  | @ Cl=0.6, Cd= | 0.0064416
alpha (deg) | Cl | Cd | Cm | Cl/Cd
-18 | -0.574 | 0.16235 | -0.001 | -3.534
-17.5 | -0.591 | 0.15488 | -0.001 | -3.815
-17 | -0.607 | 0.14952 | -0.002 | -4.057
-16.5 | -0.622 | 0.1414 | -0.002 | -4.399
-16 | -0.636 | 0.13459 | -0.003 | -4.728
-15.5 | -0.649 | 0.12818 | -0.003 | -5.065
-15 | -0.66 | 0.11931 | -0.004 | -5.535
-14.5 | -0.67 | 0.11518 | -0.004 | -5.816
-14 | -0.677 | 0.10591 | -0.005 | -6.395
-13.5 | -0.682 | 0.10068 | -0.005 | -6.769
-13 | -0.683 | 0.09264 | -0.006 | -7.374
-12.5 | -0.682 | 0.08847 | -0.007 | -7.704
-12 | -0.676 | 0.08436 | -0.007 | -8.012
-11.5 | -0.667 | 0.07808 | -0.008 | -8.545
-11 | -0.655 | 0.07213 | -0.008 | -9.086
-10.5 | -0.639 | 0.069 | -0.009 | -9.256
-10 | -0.619 | 0.0644 | -0.01 | -9.607
-9.5 | -0.596 | 0.05929 | -0.011 | -10.046
-9 | -0.568 | 0.05577 | -0.011 | -10.188
-8.5 | -0.538 | 0.05186 | -0.012 | -10.37
-8 | -0.505 | 0.04765 | -0.014 | -10.602
-7.5 | -0.565 | 0.01291 | -0.024 | -43.733
-7 | -0.517 | 0.01255 | -0.025 | -41.165
-6.5 | -0.466 | 0.01209 | -0.026 | -38.507
-6 | -0.411 | 0.01149 | -0.027 | -35.759
-5.5 | -0.355 | 0.01112 | -0.029 | -31.891
-5 | -0.297 | 0.0108 | -0.03 | -27.531
-4.5 | -0.239 | 0.01048 | -0.031 | -22.798
-4 | -0.18 | 0.01018 | -0.032 | -17.65
-3.5 | -0.12 | 0.00991 | -0.033 | -12.09
-3 | -0.059 | 0.00965 | -0.035 | -6.159
-2.5 | 0.001 | 0.00941 | -0.036 | 0.145
-2 | 0.063 | 0.0092 | -0.037 | 6.794
-1.5 | 0.124 | 0.00902 | -0.038 | 13.743
-1 | 0.186 | 0.00885 | -0.04 | 20.968
-0.5 | 0.246 | 0.00578 | -0.041 | 42.58
0 | 0.305 | 0.00599 | -0.042 | 50.947
0.5 | 0.366 | 0.00604 | -0.043 | 60.539
1 | 0.425 | 0.00611 | -0.044 | 69.495
1.5 | 0.485 | 0.0062 | -0.046 | 78.262
2 | 0.546 | 0.0063 | -0.047 | 86.572
2.5 | 0.607 | 0.00646 | -0.048 | 93.889
3 | 0.668 | 0.00681 | -0.05 | 98.017
3.5 | 0.728 | 0.00716 | -0.051 | 101.539
4 | 0.787 | 0.00762 | -0.053 | 103.289
4.5 | 0.845 | 0.00832 | -0.054 | 101.606
5 | 0.903 | 0.00892 | -0.055 | 101.258
5.5 | 0.96 | 0.00973 | -0.056 | 98.59
6 | 1.016 | 0.0101 | -0.058 | 100.614
6.5 | 1.071 | 0.01096 | -0.059 | 97.693
7 | 1.125 | 0.01208 | -0.06 | 93.121
7.5 | 1.175 | 0.01315 | -0.061 | 89.364
8 | 1.222 | 0.01794 | -0.062 | 68.123
8.5 | 1.269 | 0.01872 | -0.064 | 67.801
9 | 1.312 | 0.01968 | -0.065 | 66.668
9.5 | 1.351 | 0.02057 | -0.066 | 65.692
10 | 1.387 | 0.02153 | -0.067 | 64.415
10.5 | 1.418 | 0.02253 | -0.068 | 62.91
11 | 1.443 | 0.02427 | -0.069 | 59.461
11.5 | 1.465 | 0.02557 | -0.07 | 57.3
12 | 1.482 | 0.02702 | -0.071 | 54.839
12.5 | 1.493 | 0.0285 | -0.073 | 52.39
13 | 1.5 | 0.03022 | -0.074 | 49.631
13.5 | 1.502 | 0.03207 | -0.075 | 46.828
14 | 1.498 | 0.03421 | -0.076 | 43.793
14.5 | 1.489 | 0.03668 | -0.076 | 40.595
15 | 1.475 | 0.03939 | -0.077 | 37.44
15.5 | 1.448 | 0.04337 | -0.078 | 33.386
16 | 1.38 | 0.05614 | -0.075 | 24.582
16.5 | 1.302 | 0.07672 | -0.071 | 16.975
17 | 1.212 | 0.11134 | -0.062 | 10.889
17.5 | 1.16 | 0.13142 | -0.057 | 8.83
18 | 1.115 | 0.14846 | -0.05 | 7.51
18.5 | 1.08 | 0.15922 | -0.049 | 6.784

## 34. Re 750k Mach 0.00 (2)
BIGFOIL.COM POLAR EXPORT
NACA67-516 a=0.0
NACA67-516 a=0.0 |  |  |  | Cl Max: | 1.2265 | at alpha= | 18 | deg
XFOIL ncrit=9 |  |  |  | L/D Max: | 86.3112 | at alpha= | 4.5 | deg
Re: | 750000 |  |  | Cd Min: | 0.19762 | at alpha= | -20 | deg
Mach: | 0 |  |  | Cl=0 at alpha= | -4.213 | deg
|  |  |  | @ Cl=0.1, Cd= | 0.011556
|  |  |  | @ Cl=0.4, Cd= | 0.0092451
|  |  |  | @ Cl=0.6, Cd= | 0.0081158
alpha (deg) | Cl | Cd | Cm | Cl/Cd
-20 | -0.3594 | 0.19762 | -0.0591 | -1.8186
-19.5 | -0.344 | 0.19237 | -0.0621 | -1.7882
-19 | -0.3288 | 0.18645 | -0.0653 | -1.7635
-17.5 | -0.8452 | 0.05145 | -0.1244 | -16.4276
-17 | -0.8978 | 0.04226 | -0.1233 | -21.2447
-16.5 | -0.9228 | 0.03665 | -0.1196 | -25.1787
-16 | -0.9343 | 0.03252 | -0.1149 | -28.73
-15.5 | -0.9271 | 0.02987 | -0.111 | -31.0378
-15 | -0.9119 | 0.02737 | -0.1076 | -33.3175
-14.5 | -0.8903 | 0.0254 | -0.1045 | -35.0512
-14 | -0.8583 | 0.0241 | -0.1023 | -35.6141
-13.5 | -0.8266 | 0.02271 | -0.1 | -36.3981
-13 | -0.7805 | 0.02276 | -0.0993 | -34.2926
-12.5 | -0.7429 | 0.02258 | -0.0975 | -32.9008
-12 | -0.7052 | 0.02222 | -0.0956 | -31.7372
-11.5 | -0.6684 | 0.02158 | -0.0936 | -30.9731
-11 | -0.635 | 0.02151 | -0.0908 | -29.5212
-10.5 | -0.5967 | 0.02066 | -0.0888 | -28.8819
-10 | -0.559 | 0.02015 | -0.0864 | -27.7419
-9.5 | -0.5162 | 0.01918 | -0.0851 | -26.9135
-9 | -0.4732 | 0.01858 | -0.0837 | -25.4682
-8.5 | -0.4314 | 0.01819 | -0.082 | -23.7163
-8 | -0.3822 | 0.01753 | -0.0817 | -21.8026
-7.5 | -0.328 | 0.01674 | -0.0822 | -19.5938
-7 | -0.2646 | 0.01552 | -0.0847 | -17.049
-6.5 | -0.2129 | 0.01495 | -0.0847 | -14.2408
-6 | -0.1606 | 0.0143 | -0.0847 | -11.2308
-5.5 | -0.1112 | 0.01371 | -0.084 | -8.1109
-5 | -0.0679 | 0.01303 | -0.0822 | -5.2111
-4.5 | -0.0233 | 0.0127 | -0.0808 | -1.8346
-4 | 0.0173 | 0.01224 | -0.0784 | 1.4134
-3.5 | 0.0596 | 0.01189 | -0.0762 | 5.0126
-3 | 0.1031 | 0.01153 | -0.0742 | 8.9419
-2.5 | 0.1417 | 0.01127 | -0.0711 | 12.5732
-2 | 0.1665 | 0.01086 | -0.0653 | 15.3315
-1.5 | 0.1287 | 0.00844 | -0.0468 | 15.2488
-1 | 0.1562 | 0.00833 | -0.0404 | 18.7515
-0.5 | 0.2098 | 0.00854 | -0.0398 | 24.5667
0 | 0.2724 | 0.00872 | -0.041 | 31.2385
0.5 | 0.3334 | 0.00913 | -0.0416 | 36.517
1 | 0.387 | 0.00931 | -0.0411 | 41.5682
1.5 | 0.4471 | 0.00901 | -0.0424 | 49.6226
2 | 0.4925 | 0.00871 | -0.0408 | 56.5442
2.5 | 0.5475 | 0.00839 | -0.0411 | 65.2563
3 | 0.5963 | 0.00813 | -0.0401 | 73.3456
3.5 | 0.6355 | 0.00798 | -0.0371 | 79.6366
4 | 0.6704 | 0.00787 | -0.0331 | 85.1842
4.5 | 0.6879 | 0.00797 | -0.0256 | 86.3112
5 | 0.7052 | 0.00847 | -0.0185 | 83.2586
5.5 | 0.722 | 0.0091 | -0.0116 | 79.3407
6 | 0.7403 | 0.00983 | -0.0053 | 75.3103
6.5 | 0.7573 | 0.01074 | 0.001 | 70.5121
7 | 0.7699 | 0.01191 | 0.0077 | 64.6432
7.5 | 0.7934 | 0.01288 | 0.0123 | 61.5994
8 | 0.8191 | 0.01381 | 0.0164 | 59.3121
8.5 | 0.8438 | 0.01489 | 0.0204 | 56.6689
9 | 0.8702 | 0.016 | 0.024 | 54.3875
9.5 | 0.8949 | 0.01717 | 0.0277 | 52.12
10 | 0.9177 | 0.01851 | 0.0315 | 49.5786
10.5 | 0.9397 | 0.01994 | 0.0352 | 47.1264
11 | 0.959 | 0.02156 | 0.0391 | 44.4805
11.5 | 0.9788 | 0.02337 | 0.0425 | 41.8828
12 | 1.0135 | 0.02518 | 0.0427 | 40.2502
12.5 | 1.0567 | 0.02728 | 0.0406 | 38.7353
13 | 1.0978 | 0.02968 | 0.0383 | 36.9879
13.5 | 1.1359 | 0.03195 | 0.0369 | 35.5524
14 | 1.1511 | 0.03432 | 0.0397 | 33.5402
14.5 | 1.1706 | 0.03667 | 0.0416 | 31.9226
15 | 1.1824 | 0.03982 | 0.0437 | 29.6936
15.5 | 1.1993 | 0.04271 | 0.0451 | 28.0801
16 | 1.2074 | 0.04654 | 0.0466 | 25.9433
16.5 | 1.2193 | 0.05024 | 0.0475 | 24.2695
17 | 1.2196 | 0.05527 | 0.0482 | 22.0662
17.5 | 1.2258 | 0.05999 | 0.0483 | 20.4334
18 | 1.2265 | 0.06554 | 0.0479 | 18.7138
18.5 | 1.2116 | 0.07326 | 0.047 | 16.5384
19 | 1.2113 | 0.07954 | 0.0454 | 15.2288
19.5 | 1.1993 | 0.0876 | 0.0431 | 13.6906
20 | 1.1904 | 0.09558 | 0.0403 | 12.4545

## 35. Re 750k Mach 0.10 (1)
BIGFOIL.COM POLAR EXPORT
NACA67-516 a=0.0
NACA67-516 a=0.0 |  |  |  | Cl Max: | 1.492 | at alpha= | 13 | deg
JavaFoil+Calcfoil stall+Eppler ext transition |  |  |  | L/D Max: | 102.923 | at alpha= | 4 | deg
Re: | 750000 |  |  | Cd Min: | 0.00581 | at alpha= | -0.5 | deg
Mach: | 0.1 |  |  | Cl=0 at alpha= | -2.5082 | deg
|  |  |  | @ Cl=0.1, Cd= | 0.0091106
|  |  |  | @ Cl=0.4, Cd= | 0.006108
|  |  |  | @ Cl=0.6, Cd= | 0.0064664
alpha (deg) | Cl | Cd | Cm | Cl/Cd
-17.5 | -0.545 | 0.15888 | -0.001 | -3.428
-17 | -0.564 | 0.15304 | -0.002 | -3.684
-16.5 | -0.582 | 0.1454 | -0.002 | -4.006
-16 | -0.6 | 0.13673 | -0.003 | -4.388
-15.5 | -0.616 | 0.12965 | -0.003 | -4.754
-15 | -0.631 | 0.12267 | -0.004 | -5.144
-14.5 | -0.644 | 0.11588 | -0.004 | -5.554
-14 | -0.654 | 0.10542 | -0.005 | -6.208
-13.5 | -0.662 | 0.10018 | -0.005 | -6.606
-13 | -0.667 | 0.09378 | -0.006 | -7.108
-12.5 | -0.668 | 0.0895 | -0.007 | -7.464
-12 | -0.665 | 0.08435 | -0.007 | -7.887
-11.5 | -0.659 | 0.07978 | -0.008 | -8.259
-11 | -0.649 | 0.07311 | -0.008 | -8.877
-10.5 | -0.634 | 0.06986 | -0.009 | -9.078
-10 | -0.616 | 0.06499 | -0.01 | -9.473
-9.5 | -0.594 | 0.0599 | -0.011 | -9.915
-9 | -0.567 | 0.05629 | -0.011 | -10.08
-8.5 | -0.538 | 0.05237 | -0.012 | -10.264
-8 | -0.505 | 0.04825 | -0.013 | -10.471
-7.5 | -0.566 | 0.01295 | -0.024 | -43.653
-7 | -0.518 | 0.01261 | -0.025 | -41.082
-6.5 | -0.467 | 0.01215 | -0.026 | -38.46
-6 | -0.412 | 0.01153 | -0.028 | -35.771
-5.5 | -0.356 | 0.01118 | -0.029 | -31.861
-5 | -0.298 | 0.01085 | -0.03 | -27.521
-4.5 | -0.24 | 0.01052 | -0.031 | -22.804
-4 | -0.181 | 0.01022 | -0.032 | -17.672
-3.5 | -0.12 | 0.00995 | -0.034 | -12.105
-3 | -0.06 | 0.00968 | -0.035 | -6.17
-2.5 | 0.001 | 0.00944 | -0.036 | 0.146
-2 | 0.063 | 0.00923 | -0.037 | 6.81
-1.5 | 0.125 | 0.00903 | -0.039 | 13.785
-1 | 0.186 | 0.00886 | -0.04 | 21.03
-0.5 | 0.247 | 0.00581 | -0.041 | 42.616
0 | 0.307 | 0.00601 | -0.042 | 51.053
0.5 | 0.368 | 0.00607 | -0.043 | 60.607
1 | 0.427 | 0.00614 | -0.045 | 69.612
1.5 | 0.488 | 0.00622 | -0.046 | 78.378
2 | 0.548 | 0.00633 | -0.047 | 86.695
2.5 | 0.609 | 0.00649 | -0.049 | 93.95
3 | 0.671 | 0.00685 | -0.05 | 97.932
3.5 | 0.731 | 0.00721 | -0.051 | 101.403
4 | 0.791 | 0.00768 | -0.053 | 102.923
4.5 | 0.849 | 0.0084 | -0.054 | 101.099
5 | 0.907 | 0.00899 | -0.055 | 100.951
5.5 | 0.964 | 0.00983 | -0.057 | 98.093
6 | 1.02 | 0.01018 | -0.058 | 100.224
6.5 | 1.076 | 0.01108 | -0.059 | 97.071
7 | 1.13 | 0.01222 | -0.06 | 92.443
7.5 | 1.18 | 0.01334 | -0.062 | 88.519
8 | 1.227 | 0.01808 | -0.063 | 67.869
8.5 | 1.274 | 0.01893 | -0.064 | 67.316
9 | 1.317 | 0.01987 | -0.065 | 66.264
9.5 | 1.355 | 0.02082 | -0.066 | 65.087
10 | 1.39 | 0.02172 | -0.067 | 63.974
10.5 | 1.42 | 0.02278 | -0.069 | 62.328
11 | 1.444 | 0.02465 | -0.07 | 58.578
11.5 | 1.464 | 0.02592 | -0.071 | 56.492
12 | 1.479 | 0.02741 | -0.072 | 53.946
12.5 | 1.488 | 0.02897 | -0.073 | 51.375
13 | 1.492 | 0.03095 | -0.074 | 48.191
13.5 | 1.491 | 0.03261 | -0.075 | 45.709
14 | 1.483 | 0.03514 | -0.076 | 42.207
14.5 | 1.471 | 0.03709 | -0.077 | 39.668
15 | 1.451 | 0.04072 | -0.077 | 35.634
15.5 | 1.409 | 0.04715 | -0.077 | 29.872
16 | 1.295 | 0.07564 | -0.07 | 17.124
16.5 | 1.22 | 0.1005 | -0.064 | 12.143
17 | 1.156 | 0.12513 | -0.057 | 9.238
17.5 | 1.108 | 0.14087 | -0.052 | 7.869
18 | 1.067 | 0.15423 | -0.048 | 6.916

## 36. Re 750k Mach 0.10 (2)
BIGFOIL.COM POLAR EXPORT
NACA67-516 a=0.0
NACA67-516 a=0.0 |  |  |  | Cl Max: | 1.2157 | at alpha= | 17.5 | deg
XFOIL ncrit=9 |  |  |  | L/D Max: | 85.1925 | at alpha= | 4.5 | deg
Re: | 750000 |  |  | Cd Min: | 0.19827 | at alpha= | -20 | deg
Mach: | 0.1 |  |  | Cl=0 at alpha= | -4.2445 | deg
|  |  |  | @ Cl=0.1, Cd= | 0.011619
|  |  |  | @ Cl=0.4, Cd= | 0.0092989
|  |  |  | @ Cl=0.6, Cd= | 0.008157
alpha (deg) | Cl | Cd | Cm | Cl/Cd
-20 | -0.3594 | 0.19827 | -0.0592 | -1.8127
-19.5 | -0.3438 | 0.19299 | -0.0622 | -1.7814
-19 | -0.3284 | 0.187 | -0.0655 | -1.7561
-18.5 | -0.319 | 0.17937 | -0.0694 | -1.7784
-18 | -0.3108 | 0.17196 | -0.0732 | -1.8074
-17 | -0.798 | 0.05333 | -0.1255 | -14.9634
-16.5 | -0.866 | 0.0422 | -0.1249 | -20.5213
-16 | -0.8975 | 0.03621 | -0.1205 | -24.786
-15.5 | -0.9019 | 0.03262 | -0.1161 | -27.6487
-15 | -0.8977 | 0.02936 | -0.1119 | -30.5756
-14.5 | -0.8825 | 0.02693 | -0.1081 | -32.7701
-14 | -0.8582 | 0.02497 | -0.1051 | -34.3692
-13.5 | -0.8279 | 0.02352 | -0.1024 | -35.1998
-13 | -0.785 | 0.02318 | -0.1012 | -33.8654
-12.5 | -0.7446 | 0.02267 | -0.0997 | -32.8452
-12 | -0.7065 | 0.02251 | -0.0977 | -31.3861
-11.5 | -0.6681 | 0.02226 | -0.0956 | -30.0135
-11 | -0.6346 | 0.02175 | -0.0928 | -29.177
-10.5 | -0.5973 | 0.02099 | -0.0905 | -28.4564
-10 | -0.5605 | 0.02054 | -0.0879 | -27.2882
-9.5 | -0.52 | 0.01967 | -0.0859 | -26.4362
-9 | -0.4755 | 0.01887 | -0.0847 | -25.1987
-8.5 | -0.4353 | 0.01853 | -0.0826 | -23.4916
-8 | -0.3861 | 0.01783 | -0.0821 | -21.6545
-7.5 | -0.33 | 0.01693 | -0.0829 | -19.492
-7 | -0.2657 | 0.01568 | -0.0855 | -16.9452
-6.5 | -0.2132 | 0.01509 | -0.0855 | -14.1286
-6 | -0.1597 | 0.01441 | -0.0856 | -11.0826
-5.5 | -0.1094 | 0.01379 | -0.085 | -7.9333
-5 | -0.0656 | 0.01311 | -0.0833 | -5.0038
-4.5 | -0.0209 | 0.01277 | -0.0818 | -1.6366
-4 | 0.02 | 0.01231 | -0.0794 | 1.6247
-3.5 | 0.063 | 0.01195 | -0.0773 | 5.272
-3 | 0.1066 | 0.01156 | -0.0752 | 9.2215
-2.5 | 0.1451 | 0.01132 | -0.0721 | 12.818
-2 | 0.1708 | 0.01091 | -0.0664 | 15.6554
-1.5 | 0.135 | 0.00861 | -0.0482 | 15.6794
-1 | 0.1556 | 0.00837 | -0.0404 | 18.5902
-0.5 | 0.2106 | 0.00857 | -0.0399 | 24.5741
0 | 0.2742 | 0.00875 | -0.0412 | 31.3371
0.5 | 0.3326 | 0.00915 | -0.0413 | 36.3497
1 | 0.3892 | 0.00935 | -0.0413 | 41.6257
1.5 | 0.4505 | 0.00906 | -0.0428 | 49.7241
2 | 0.4946 | 0.00874 | -0.0409 | 56.5904
2.5 | 0.5472 | 0.00843 | -0.0406 | 64.911
3 | 0.5967 | 0.00817 | -0.0396 | 73.0355
3.5 | 0.6348 | 0.00802 | -0.0363 | 79.1521
4 | 0.6664 | 0.00789 | -0.0315 | 84.4613
4.5 | 0.6858 | 0.00805 | -0.0244 | 85.1925
5 | 0.7032 | 0.00858 | -0.0173 | 81.958
5.5 | 0.7208 | 0.00921 | -0.0105 | 78.2628
6 | 0.7383 | 0.00998 | -0.004 | 73.978
6.5 | 0.7566 | 0.01088 | 0.0021 | 69.5404
7 | 0.7697 | 0.01205 | 0.0087 | 63.8755
7.5 | 0.7935 | 0.01303 | 0.0133 | 60.8979
8 | 0.8185 | 0.01401 | 0.0176 | 58.4226
8.5 | 0.8435 | 0.0151 | 0.0216 | 55.8609
9 | 0.8699 | 0.01623 | 0.0252 | 53.5983
9.5 | 0.8951 | 0.01741 | 0.0289 | 51.413
10 | 0.9178 | 0.01878 | 0.0327 | 48.8711
10.5 | 0.9394 | 0.02027 | 0.0366 | 46.3444
11 | 0.9576 | 0.02197 | 0.0406 | 43.5867
11.5 | 0.9782 | 0.02379 | 0.0439 | 41.1181
12 | 1.0127 | 0.02565 | 0.0442 | 39.4815
12.5 | 1.0558 | 0.0278 | 0.0421 | 37.9784
13 | 1.0969 | 0.03028 | 0.0399 | 36.2252
13.5 | 1.1331 | 0.03277 | 0.0386 | 34.5774
14 | 1.1492 | 0.03515 | 0.0413 | 32.6942
14.5 | 1.1666 | 0.03775 | 0.0433 | 30.9033
15 | 1.1796 | 0.04091 | 0.0453 | 28.834
15.5 | 1.1937 | 0.04413 | 0.0468 | 27.0496
16 | 1.2024 | 0.04805 | 0.0481 | 25.0239
16.5 | 1.2103 | 0.05228 | 0.049 | 23.1503
17 | 1.2127 | 0.05726 | 0.0495 | 21.1788
17.5 | 1.2157 | 0.06247 | 0.0495 | 19.4605
18 | 1.211 | 0.06883 | 0.0488 | 17.5941
18.5 | 1.1991 | 0.07642 | 0.0475 | 15.6909
19 | 1.1959 | 0.08326 | 0.0457 | 14.3634
19.5 | 1.182 | 0.09179 | 0.043 | 12.8772
20 | 1.1718 | 0.10015 | 0.0398 | 11.7004

## 37. Re 750k Mach 0.25 (1)
BIGFOIL.COM POLAR EXPORT
NACA67-516 a=0.0
NACA67-516 a=0.0 |  |  |  | Cl Max: | 1.448 | at alpha= | 11.5 | deg
JavaFoil+Calcfoil stall+Eppler ext transition |  |  |  | L/D Max: | 100.958 | at alpha= | 4 | deg
Re: | 750000 |  |  | Cd Min: | 0.00612 | at alpha= | 0 | deg
Mach: | 0.25 |  |  | Cl=0 at alpha= | -2.5081 | deg
|  |  |  | @ Cl=0.1, Cd= | 0.0092506
|  |  |  | @ Cl=0.4, Cd= | 0.0062064
|  |  |  | @ Cl=0.6, Cd= | 0.0066109
alpha (deg) | Cl | Cd | Cm | Cl/Cd
-16 | -0.245 | 0.15798 | -0.003 | -1.548
-15.5 | -0.305 | 0.14729 | -0.003 | -2.07
-15 | -0.358 | 0.1346 | -0.004 | -2.66
-14.5 | -0.406 | 0.12894 | -0.004 | -3.149
-14 | -0.449 | 0.12158 | -0.005 | -3.695
-13.5 | -0.488 | 0.10865 | -0.005 | -4.491
-13 | -0.521 | 0.10316 | -0.006 | -5.051
-12.5 | -0.548 | 0.09858 | -0.006 | -5.564
-12 | -0.57 | 0.09124 | -0.007 | -6.245
-11.5 | -0.585 | 0.08478 | -0.008 | -6.898
-11 | -0.593 | 0.07813 | -0.008 | -7.592
-10.5 | -0.59 | 0.07229 | -0.005 | -8.158
-10 | -0.589 | 0.06716 | -0.01 | -8.766
-9.5 | -0.576 | 0.06402 | -0.01 | -9
-9 | -0.558 | 0.05867 | -0.011 | -9.507
-8.5 | -0.534 | 0.05462 | -0.012 | -9.777
-8 | -0.505 | 0.0506 | -0.013 | -9.984
-7.5 | -0.473 | 0.04631 | -0.014 | -10.206
-7 | -0.436 | 0.04265 | -0.016 | -10.226
-6.5 | -0.476 | 0.01251 | -0.027 | -38.027
-6 | -0.421 | 0.01209 | -0.028 | -34.789
-5.5 | -0.364 | 0.01143 | -0.029 | -31.835
-5 | -0.305 | 0.01109 | -0.031 | -27.526
-4.5 | -0.246 | 0.01075 | -0.032 | -22.858
-4 | -0.185 | 0.01042 | -0.033 | -17.75
-3.5 | -0.123 | 0.01012 | -0.034 | -12.204
-3 | -0.061 | 0.00984 | -0.036 | -6.227
-2.5 | 0.001 | 0.0096 | -0.037 | 0.147
-2 | 0.064 | 0.00938 | -0.038 | 6.872
-1.5 | 0.128 | 0.00915 | -0.04 | 13.969
-1 | 0.191 | 0.009 | -0.041 | 21.256
-0.5 | 0.255 | 0.00887 | -0.042 | 28.796
0 | 0.315 | 0.00612 | -0.043 | 51.469
0.5 | 0.377 | 0.00618 | -0.044 | 61.056
1 | 0.438 | 0.00625 | -0.046 | 70.101
1.5 | 0.5 | 0.00635 | -0.047 | 78.809
2 | 0.563 | 0.00647 | -0.049 | 87.061
2.5 | 0.626 | 0.00671 | -0.05 | 93.353
3 | 0.689 | 0.00707 | -0.051 | 97.428
3.5 | 0.75 | 0.00746 | -0.053 | 100.532
4 | 0.811 | 0.00804 | -0.054 | 100.958
4.5 | 0.871 | 0.00879 | -0.055 | 99.161
5 | 0.931 | 0.00943 | -0.057 | 98.679
5.5 | 0.989 | 0.01033 | -0.058 | 95.71
6 | 1.046 | 0.01103 | -0.059 | 94.833
6.5 | 1.102 | 0.012 | -0.061 | 91.829
7 | 1.157 | 0.01281 | -0.062 | 90.315
7.5 | 1.207 | 0.01429 | -0.063 | 84.491
8 | 1.254 | 0.019 | -0.064 | 65.979
8.5 | 1.299 | 0.0199 | -0.065 | 65.279
9 | 1.34 | 0.02088 | -0.067 | 64.178
9.5 | 1.374 | 0.02195 | -0.068 | 62.608
10 | 1.403 | 0.0232 | -0.069 | 60.483
10.5 | 1.425 | 0.02501 | -0.07 | 56.975
11 | 1.44 | 0.02651 | -0.071 | 54.325
11.5 | 1.448 | 0.02823 | -0.072 | 51.273
12 | 1.447 | 0.03006 | -0.074 | 48.138
12.5 | 1.438 | 0.03193 | -0.075 | 45.049
13 | 1.42 | 0.03459 | -0.076 | 41.065
13.5 | 1.392 | 0.03771 | -0.076 | 36.909
14 | 1.354 | 0.04113 | -0.077 | 32.908
14.5 | 1.204 | 0.07421 | -0.067 | 16.23
15 | 1.089 | 0.11347 | -0.051 | 9.593
15.5 | 1.023 | 0.1277 | -0.045 | 8.014
16 | 0.957 | 0.13856 | -0.04 | 6.905
16.5 | 0.888 | 0.15067 | -0.039 | 5.895

## 38. Re 750k Mach 0.25 (2)
BIGFOIL.COM POLAR EXPORT
NACA67-516 a=0.0
NACA67-516 a=0.0 |  |  |  | Cl Max: | 1.1635 | at alpha= | 16 | deg
XFOIL ncrit=9 |  |  |  | L/D Max: | 79.7797 | at alpha= | 4 | deg
Re: | 750000 |  |  | Cd Min: | 0.16272 | at alpha= | -17 | deg
Mach: | 0.25 |  |  | Cl=0 at alpha= | -4.4084 | deg
|  |  |  | @ Cl=0.1, Cd= | 0.01212
|  |  |  | @ Cl=0.4, Cd= | 0.0095172
|  |  |  | @ Cl=0.6, Cd= | 0.0083067
alpha (deg) | Cl | Cd | Cm | Cl/Cd
-17 | -0.2706 | 0.16272 | -0.0809 | -1.663
-16.5 | -0.2547 | 0.15667 | -0.0841 | -1.6257
-16 | -0.2413 | 0.14992 | -0.0874 | -1.6095
-15.5 | -0.2423 | 0.1391 | -0.0917 | -1.7419
-15 | -0.2258 | 0.13358 | -0.0946 | -1.6904
-14.5 | -0.235 | 0.12131 | -0.099 | -1.9372
-14 | -0.2338 | 0.11255 | -0.1029 | -2.0773
-13 | -0.4969 | 0.05442 | -0.1301 | -9.1308
-12.5 | -0.6779 | 0.0333 | -0.118 | -20.3574
-12 | -0.6984 | 0.02663 | -0.1104 | -26.2261
-11.5 | -0.6651 | 0.02452 | -0.1074 | -27.1248
-11 | -0.6168 | 0.02633 | -0.1053 | -23.4258
-10.5 | -0.5909 | 0.0233 | -0.1013 | -25.3605
-10 | -0.5591 | 0.02343 | -0.0971 | -23.8626
-9.5 | -0.5271 | 0.0233 | -0.0927 | -22.6223
-9 | -0.4863 | 0.02107 | -0.0906 | -23.0802
-8.5 | -0.4527 | 0.02086 | -0.0866 | -21.7018
-8 | -0.4096 | 0.02021 | -0.0844 | -20.2672
-7.5 | -0.3467 | 0.01832 | -0.0859 | -18.9247
-7 | -0.2753 | 0.01669 | -0.0892 | -16.4949
-6.5 | -0.2187 | 0.01594 | -0.0895 | -13.7202
-6 | -0.1573 | 0.01507 | -0.0905 | -10.438
-5.5 | -0.1012 | 0.01432 | -0.0905 | -7.067
-5 | -0.0536 | 0.01359 | -0.0891 | -3.9441
-4.5 | -0.0079 | 0.01321 | -0.0874 | -0.59803
-4 | 0.0352 | 0.0127 | -0.085 | 2.7717
-3.5 | 0.0813 | 0.01232 | -0.0831 | 6.599
-3 | 0.1252 | 0.01185 | -0.0807 | 10.5654
-2.5 | 0.1626 | 0.01162 | -0.0771 | 13.9931
-2 | 0.1967 | 0.01119 | -0.0727 | 17.5782
-1.5 | 0.169 | 0.00944 | -0.0558 | 17.9025
-1 | 0.1545 | 0.00852 | -0.0406 | 18.1338
-0.5 | 0.2161 | 0.00867 | -0.0409 | 24.925
0 | 0.2837 | 0.00892 | -0.0426 | 31.8049
0.5 | 0.3309 | 0.00925 | -0.0402 | 35.773
1 | 0.4033 | 0.00953 | -0.0427 | 42.319
1.5 | 0.4514 | 0.00935 | -0.0411 | 48.2781
2 | 0.5093 | 0.00892 | -0.0416 | 57.0964
2.5 | 0.5518 | 0.0086 | -0.0389 | 64.1628
3 | 0.5944 | 0.00834 | -0.036 | 71.271
3.5 | 0.6263 | 0.00815 | -0.0309 | 76.8466
4 | 0.6518 | 0.00817 | -0.0245 | 79.7797
4.5 | 0.6756 | 0.00855 | -0.0182 | 79.0175
5 | 0.6932 | 0.00918 | -0.011 | 75.512
5.5 | 0.7119 | 0.00989 | -0.0043 | 71.9818
6.5 | 0.7545 | 0.01161 | 0.0075 | 64.9871
7 | 0.7682 | 0.01287 | 0.0143 | 59.6892
7.5 | 0.7925 | 0.01396 | 0.019 | 56.7693
8 | 0.8182 | 0.01502 | 0.0234 | 54.474
8.5 | 0.8438 | 0.01621 | 0.0276 | 52.0543
9 | 0.8702 | 0.01748 | 0.0315 | 49.7826
9.5 | 0.8948 | 0.01884 | 0.0355 | 47.4947
10 | 0.917 | 0.02039 | 0.0396 | 44.973
10.5 | 0.937 | 0.02215 | 0.0438 | 42.3025
11 | 0.9537 | 0.02415 | 0.0482 | 39.4907
11.5 | 0.9745 | 0.02621 | 0.0515 | 37.1805
12 | 1.0055 | 0.02847 | 0.0525 | 35.3179
12.5 | 1.0464 | 0.03104 | 0.0508 | 33.7113
14 | 1.1343 | 0.04033 | 0.0497 | 28.1255
14.5 | 1.1435 | 0.04411 | 0.0519 | 25.9238
15 | 1.1548 | 0.048 | 0.0534 | 24.0583
15.5 | 1.1581 | 0.05288 | 0.0547 | 21.9005
16 | 1.1635 | 0.05784 | 0.0552 | 20.1158
16.5 | 1.1577 | 0.06429 | 0.0553 | 18.0075
17 | 1.1594 | 0.07022 | 0.0546 | 16.511
17.5 | 1.1513 | 0.07762 | 0.0532 | 14.8325
18 | 1.1334 | 0.0866 | 0.0508 | 13.0878
18.5 | 1.1215 | 0.09519 | 0.0479 | 11.7817
19 | 1.1098 | 0.10415 | 0.0444 | 10.6558
19.5 | 1.0922 | 0.11412 | 0.04 | 9.5706
20 | 1.0787 | 0.12391 | 0.0351 | 8.7055

## 39. Re 750k Mach 0.50 (1)
BIGFOIL.COM POLAR EXPORT
NACA67-516 a=0.0
NACA67-516 a=0.0 |  |  |  | Cl Max: | 1.362 | at alpha= | 8.5 | deg
JavaFoil+Calcfoil stall+Eppler ext transition |  |  |  | L/D Max: | 93.713 | at alpha= | 3 | deg
Re: | 750000 |  |  | Cd Min: | 0.00663 | at alpha= | 0 | deg
Mach: | 0.5 |  |  | Cl=0 at alpha= | -2.5143 | deg
|  |  |  | @ Cl=0.1, Cd= | 0.009926
|  |  |  | @ Cl=0.4, Cd= | 0.0066868
|  |  |  | @ Cl=0.6, Cd= | 0.007138
alpha (deg) | Cl | Cd | Cm | Cl/Cd
-20 | -0.979 | 0.21245 | 0.001 | -4.609
-19.5 | -0.952 | 0.19683 | 0.001 | -4.838
-19 | -0.923 | 0.19992 | 0 | -4.617
-18.5 | -0.895 | 0.19231 | 0 | -4.654
-18 | -0.868 | 0.18587 | -0.001 | -4.668
-17.5 | -0.84 | 0.18156 | -0.002 | -4.628
-17 | -0.813 | 0.17102 | -0.002 | -4.754
-16.5 | -0.786 | 0.16662 | -0.003 | -4.714
-16 | -0.758 | 0.16209 | -0.003 | -4.676
-15.5 | -0.729 | 0.15982 | -0.004 | -4.559
-15 | -0.701 | 0.15157 | -0.004 | -4.622
-14.5 | -0.673 | 0.14495 | -0.005 | -4.643
-14 | -0.645 | 0.14461 | -0.005 | -4.462
-13.5 | -0.618 | 0.13981 | -0.006 | -4.417
-13 | -0.59 | 0.13726 | -0.007 | -4.297
-12.5 | -0.562 | 0.12947 | -0.007 | -4.341
-12 | -0.533 | 0.12637 | -0.007 | -4.219
-11.5 | -0.505 | 0.12006 | -0.008 | -4.206
-11 | -0.477 | 0.11532 | -0.008 | -4.137
-10.5 | -0.449 | 0.11395 | -0.009 | -3.942
-10 | -0.421 | 0.11113 | -0.01 | -3.79
-9.5 | -0.393 | 0.10119 | -0.01 | -3.881
-9 | -0.365 | 0.09244 | -0.01 | -3.944
-8.5 | -0.337 | 0.07378 | -0.012 | -4.572
-8 | -0.309 | 0.0629 | -0.013 | -4.919
-7.5 | -0.281 | 0.05839 | -0.013 | -4.814
-7 | -0.398 | 0.05148 | -0.008 | -7.725
-6.5 | -0.398 | 0.04815 | -0.015 | -8.271
-6 | -0.364 | 0.04299 | -0.017 | -8.457
-5.5 | -0.321 | 0.03923 | -0.018 | -8.194
-5 | -0.273 | 0.03627 | -0.019 | -7.532
-4.5 | -0.269 | 0.01178 | -0.035 | -22.826
-4 | -0.204 | 0.01136 | -0.037 | -17.927
-3.5 | -0.136 | 0.01102 | -0.038 | -12.38
-3 | -0.068 | 0.01063 | -0.04 | -6.393
-2.5 | 0.002 | 0.01031 | -0.041 | 0.152
-2 | 0.072 | 0.01001 | -0.042 | 7.163
-1.5 | 0.142 | 0.0098 | -0.044 | 14.52
-1 | 0.213 | 0.00959 | -0.045 | 22.22
-0.5 | 0.285 | 0.00942 | -0.047 | 30.213
0 | 0.351 | 0.00663 | -0.048 | 52.851
0.5 | 0.42 | 0.00671 | -0.049 | 62.634
1 | 0.488 | 0.00681 | -0.051 | 71.592
1.5 | 0.558 | 0.00694 | -0.052 | 80.329
2 | 0.628 | 0.00727 | -0.054 | 86.341
2.5 | 0.697 | 0.00768 | -0.055 | 90.839
3 | 0.766 | 0.00817 | -0.057 | 93.713
3.5 | 0.834 | 0.00894 | -0.058 | 93.249
4 | 0.901 | 0.00975 | -0.06 | 92.456
4.5 | 0.967 | 0.01069 | -0.061 | 90.489
5 | 1.031 | 0.01163 | -0.063 | 88.662
5.5 | 1.094 | 0.01255 | -0.064 | 87.126
6 | 1.154 | 0.01408 | -0.066 | 81.986
6.5 | 1.212 | 0.01555 | -0.067 | 77.961
7 | 1.263 | 0.0215 | -0.068 | 58.763
7.5 | 1.308 | 0.02281 | -0.07 | 57.326
8 | 1.342 | 0.02428 | -0.071 | 55.264
8.5 | 1.362 | 0.02596 | -0.072 | 52.459
9 | 1.35 | 0.02896 | -0.074 | 46.611
9.5 | 1.266 | 0.03212 | -0.075 | 39.407
10 | 0.693 | 0.08357 | -0.027 | 8.291
10.5 | 0.72 | 0.10286 | -0.028 | 7.001
11 | 0.748 | 0.10589 | -0.032 | 7.063
11.5 | 0.776 | 0.11791 | -0.037 | 6.581
12 | 0.803 | 0.12129 | -0.037 | 6.619
12.5 | 0.83 | 0.12425 | -0.038 | 6.677
13 | 0.858 | 0.13188 | -0.042 | 6.507
13.5 | 0.885 | 0.13699 | -0.043 | 6.46

## 40. Re 750k Mach 0.50 (2)
BIGFOIL.COM POLAR EXPORT
NACA67-516 a=0.0
NACA67-516 a=0.0 |  |  |  | Cl Max: | 1.0064 | at alpha= | 14 | deg
XFOIL ncrit=9 |  |  |  | L/D Max: | 58.1948 | at alpha= | 4 | deg
Re: | 750000 |  |  | Cd Min: | 0.21824 | at alpha= | -20 | deg
Mach: | 0.5 |  |  | Cl=0 at alpha= | -4.8023 | deg
|  |  |  | @ Cl=0.1, Cd= | 0.01465
|  |  |  | @ Cl=0.4, Cd= | 0.01004
|  |  |  | @ Cl=0.6, Cd= | 0.010339
alpha (deg) | Cl | Cd | Cm | Cl/Cd
-20 | -0.3643 | 0.21824 | -0.066 | -1.6693
-19.5 | -0.3436 | 0.21144 | -0.0702 | -1.625
-19 | -0.3257 | 0.2035 | -0.0745 | -1.6005
-18.5 | -0.308 | 0.1963 | -0.0788 | -1.569
-18 | -0.29 | 0.18896 | -0.0831 | -1.5347
-17.5 | -0.2665 | 0.18212 | -0.0865 | -1.4633
-17 | -0.2461 | 0.17526 | -0.0905 | -1.4042
-16.5 | -0.2264 | 0.16836 | -0.0943 | -1.3447
-16 | -0.2098 | 0.16057 | -0.0985 | -1.3066
-14.5 | -0.1647 | 0.13743 | -0.1094 | -1.1984
-14 | -0.1535 | 0.12939 | -0.1131 | -1.1863
-13.5 | -0.1425 | 0.12154 | -0.1169 | -1.1725
-13 | -0.1448 | 0.11088 | -0.1217 | -1.3059
-12.5 | -0.1262 | 0.10555 | -0.1247 | -1.1956
-12 | -0.1237 | 0.09713 | -0.1287 | -1.2736
-11.5 | -0.1226 | 0.08902 | -0.1326 | -1.3772
-11 | -0.1234 | 0.08102 | -0.1367 | -1.5231
-10.5 | -0.1315 | 0.07225 | -0.141 | -1.8201
-10 | -0.1492 | 0.06204 | -0.148 | -2.4049
-9.5 | -0.203 | 0.05011 | -0.151 | -4.0511
-8.5 | -0.2418 | 0.04171 | -0.1403 | -5.7972
-8 | -0.2619 | 0.03705 | -0.1313 | -7.0688
-7.5 | -0.2843 | 0.03247 | -0.1195 | -8.7558
-6.5 | -0.2657 | 0.02575 | -0.1026 | -10.3184
-6 | -0.2279 | 0.02238 | -0.0978 | -10.1832
-5.5 | -0.1305 | 0.01841 | -0.1036 | -7.0885
-5 | -0.0272 | 0.01643 | -0.1099 | -1.6555
-4.5 | 0.0416 | 0.01532 | -0.1101 | 2.7154
-4 | 0.0968 | 0.01467 | -0.1079 | 6.5985
-3.5 | 0.1363 | 0.01442 | -0.1033 | 9.4521
-3 | 0.1851 | 0.01394 | -0.1002 | 13.2783
-2.5 | 0.2368 | 0.01322 | -0.0976 | 17.9123
-2 | 0.2723 | 0.01301 | -0.0921 | 20.9301
-1.5 | 0.3008 | 0.0121 | -0.0852 | 24.8595
-1 | 0.2308 | 0.01081 | -0.0582 | 21.3506
0.5 | 0.3247 | 0.00986 | -0.0349 | 32.931
1 | 0.3564 | 0.01 | -0.0274 | 35.64
1.5 | 0.4103 | 0.01005 | -0.0244 | 40.8259
2 | 0.4416 | 0.0101 | -0.0177 | 43.7228
2.5 | 0.4827 | 0.00994 | -0.0133 | 48.5614
3 | 0.5325 | 0.00984 | -0.0105 | 54.1159
3.5 | 0.576 | 0.01 | -0.0065 | 57.6
4 | 0.6093 | 0.01047 | -0.0008 | 58.1948
4.5 | 0.6364 | 0.01117 | 0.0058 | 56.974
5 | 0.6598 | 0.01207 | 0.0128 | 54.6645
5.5 | 0.6867 | 0.01304 | 0.019 | 52.661
6 | 0.7158 | 0.01403 | 0.0246 | 51.0192
6.5 | 0.7453 | 0.01515 | 0.03 | 49.1947
7 | 0.7708 | 0.01655 | 0.0359 | 46.574
7.5 | 0.795 | 0.01813 | 0.0416 | 43.85
8 | 0.8221 | 0.01976 | 0.0466 | 41.6043
8.5 | 0.8494 | 0.02146 | 0.0515 | 39.5806
9 | 0.8731 | 0.02349 | 0.0566 | 37.169
9.5 | 0.893 | 0.02589 | 0.0617 | 34.4921
10 | 0.9096 | 0.02864 | 0.0666 | 31.7598
10.5 | 0.9238 | 0.03173 | 0.0714 | 29.1144
11 | 0.9386 | 0.03512 | 0.0755 | 26.7255
11.5 | 0.9544 | 0.03867 | 0.0791 | 24.6806
12 | 0.9662 | 0.04289 | 0.0821 | 22.5274
12.5 | 0.9728 | 0.04814 | 0.0837 | 20.2077
13 | 0.9923 | 0.05388 | 0.0824 | 18.4169
13.5 | 1.0014 | 0.0612 | 0.0797 | 16.3627
14 | 1.0064 | 0.06931 | 0.0761 | 14.5203
14.5 | 1.0031 | 0.07837 | 0.0721 | 12.7995
15 | 0.9866 | 0.08733 | 0.07 | 11.2974
15.5 | 0.968 | 0.09723 | 0.0664 | 9.9558
16 | 0.9423 | 0.10853 | 0.0612 | 8.6824
16.5 | 0.9139 | 0.12097 | 0.0547 | 7.5548
17 | 0.8883 | 0.13368 | 0.0473 | 6.645
17.5 | 0.8603 | 0.14753 | 0.039 | 5.8314
18 | 0.8364 | 0.16158 | 0.0304 | 5.1764
18.5 | 0.8174 | 0.17541 | 0.022 | 4.6599
19 | 0.7765 | 0.1961 | 0.011 | 3.9597

## 41. Re 1M Mach 0.00 (1)
BIGFOIL.COM POLAR EXPORT
NACA67-516 a=0.0
NACA67-516 a=0.0 |  |  |  | Cl Max: | 1.504 | at alpha= | 13.5 | deg
JavaFoil+Calcfoil stall+Eppler ext transition |  |  |  | L/D Max: | 112.3 | at alpha= | 3.5 | deg
Re: | 1000000 |  |  | Cd Min: | 0.00512 | at alpha= | -0.5 | deg
Mach: | 0 |  |  | Cl=0 at alpha= | -2.5082 | deg
|  |  |  | @ Cl=0.1, Cd= | 0.0084587
|  |  |  | @ Cl=0.4, Cd= | 0.005368
|  |  |  | @ Cl=0.6, Cd= | 0.0060139
alpha (deg) | Cl | Cd | Cm | Cl/Cd
-18 | -0.574 | 0.15994 | -0.001 | -3.589
-17.5 | -0.591 | 0.1471 | -0.001 | -4.018
-17 | -0.607 | 0.14594 | -0.002 | -4.159
-16.5 | -0.622 | 0.1393 | -0.002 | -4.468
-16 | -0.637 | 0.12954 | -0.003 | -4.915
-15.5 | -0.65 | 0.1231 | -0.003 | -5.277
-15 | -0.661 | 0.11727 | -0.004 | -5.636
-14.5 | -0.67 | 0.11109 | -0.004 | -6.033
-14 | -0.678 | 0.10336 | -0.005 | -6.557
-13.5 | -0.682 | 0.09609 | -0.005 | -7.098
-13 | -0.684 | 0.09067 | -0.006 | -7.539
-12.5 | -0.682 | 0.08538 | -0.007 | -7.986
-12 | -0.676 | 0.08198 | -0.007 | -8.249
-11.5 | -0.668 | 0.07755 | -0.008 | -8.611
-11 | -0.656 | 0.07052 | -0.009 | -9.303
-10.5 | -0.639 | 0.06722 | -0.009 | -9.509
-10 | -0.619 | 0.06296 | -0.01 | -9.839
-9.5 | -0.596 | 0.0581 | -0.011 | -10.264
-9 | -0.569 | 0.0545 | -0.012 | -10.44
-8.5 | -0.539 | 0.05032 | -0.013 | -10.717
-8 | -0.509 | 0.04474 | -0.015 | -11.376
-7.5 | -0.565 | 0.01221 | -0.024 | -46.31
-7 | -0.517 | 0.01185 | -0.025 | -43.649
-6.5 | -0.466 | 0.01137 | -0.026 | -40.983
-6 | -0.411 | 0.0108 | -0.028 | -38.057
-5.5 | -0.355 | 0.01044 | -0.029 | -33.991
-5 | -0.297 | 0.01011 | -0.03 | -29.439
-4.5 | -0.239 | 0.0098 | -0.031 | -24.404
-4 | -0.18 | 0.00953 | -0.032 | -18.871
-3.5 | -0.12 | 0.00925 | -0.034 | -12.965
-3 | -0.06 | 0.009 | -0.035 | -6.612
-2.5 | 0.001 | 0.00878 | -0.036 | 0.156
-2 | 0.063 | 0.00858 | -0.037 | 7.291
-1.5 | 0.124 | 0.00838 | -0.039 | 14.797
-1 | 0.186 | 0.00826 | -0.04 | 22.488
-0.5 | 0.248 | 0.00512 | -0.041 | 48.32
0 | 0.307 | 0.00528 | -0.042 | 58.114
0.5 | 0.368 | 0.00533 | -0.044 | 68.912
1 | 0.427 | 0.0054 | -0.045 | 79.083
1.5 | 0.488 | 0.00551 | -0.046 | 88.456
2 | 0.548 | 0.00569 | -0.048 | 96.372
2.5 | 0.609 | 0.00607 | -0.049 | 100.277
3 | 0.669 | 0.00605 | -0.05 | 110.553
3.5 | 0.729 | 0.00649 | -0.051 | 112.3
4 | 0.788 | 0.00729 | -0.053 | 108.112
4.5 | 0.846 | 0.00781 | -0.054 | 108.306
5 | 0.904 | 0.00855 | -0.055 | 105.714
5.5 | 0.96 | 0.00918 | -0.056 | 104.579
6 | 1.016 | 0.00995 | -0.058 | 102.203
6.5 | 1.072 | 0.01086 | -0.059 | 98.676
7 | 1.125 | 0.01175 | -0.06 | 95.781
7.5 | 1.176 | 0.01275 | -0.061 | 92.262
8 | 1.223 | 0.01707 | -0.062 | 71.669
8.5 | 1.27 | 0.01781 | -0.064 | 71.32
9 | 1.314 | 0.01859 | -0.065 | 70.669
9.5 | 1.353 | 0.01944 | -0.066 | 69.568
10 | 1.388 | 0.02033 | -0.067 | 68.27
10.5 | 1.419 | 0.02126 | -0.068 | 66.735
11 | 1.445 | 0.02294 | -0.069 | 62.995
11.5 | 1.467 | 0.02416 | -0.071 | 60.719
12 | 1.483 | 0.02553 | -0.072 | 58.097
12.5 | 1.495 | 0.02695 | -0.073 | 55.479
13 | 1.502 | 0.02858 | -0.074 | 52.556
13.5 | 1.504 | 0.03026 | -0.075 | 49.697
14 | 1.5 | 0.03229 | -0.076 | 46.464
14.5 | 1.492 | 0.03454 | -0.077 | 43.193
15 | 1.479 | 0.0369 | -0.078 | 40.068
15.5 | 1.456 | 0.03976 | -0.078 | 36.615
16 | 1.423 | 0.04415 | -0.079 | 32.224
16.5 | 1.371 | 0.05183 | -0.078 | 26.452
17 | 1.287 | 0.07286 | -0.074 | 17.663
17.5 | 1.205 | 0.10226 | -0.067 | 11.782
18 | 1.136 | 0.13105 | -0.06 | 8.671
18.5 | 1.093 | 0.14662 | -0.056 | 7.453

## 42. Re 1M Mach 0.00 (2)
BIGFOIL.COM POLAR EXPORT
NACA67-516 a=0.0
NACA67-516 a=0.0 |  |  |  | Cl Max: | 1.2799 | at alpha= | 18 | deg
XFOIL ncrit=9 |  |  |  | L/D Max: | 99.7778 | at alpha= | 4 | deg
Re: | 1000000 |  |  | Cd Min: | 0.08702 | at alpha= | 20 | deg
Mach: | 0 |  |  | Cl=0 at alpha= | -4.1212 | deg
|  |  |  | @ Cl=0.1, Cd= | 0.0099549
|  |  |  | @ Cl=0.4, Cd= | 0.0070663
|  |  |  | @ Cl=0.6, Cd= | 0.0066113
alpha (deg) | Cl | Cd | Cm | Cl/Cd
-18 | -0.8317 | 0.05944 | -0.1195 | -13.9923
-17.5 | -0.9121 | 0.04507 | -0.1228 | -20.2374
-17 | -0.9471 | 0.03848 | -0.1197 | -24.6128
-16.5 | -0.9626 | 0.03387 | -0.1155 | -28.4204
-16 | -0.97 | 0.03011 | -0.1106 | -32.2152
-15.5 | -0.9566 | 0.02786 | -0.1069 | -34.336
-15 | -0.9462 | 0.02504 | -0.1027 | -37.7875
-14.5 | -0.921 | 0.02327 | -0.0997 | -39.5789
-14 | -0.8922 | 0.0215 | -0.0971 | -41.4977
-13.5 | -0.8574 | 0.0203 | -0.095 | -42.2365
-13 | -0.817 | 0.01923 | -0.0937 | -42.4857
-12.5 | -0.7723 | 0.01888 | -0.0929 | -40.9057
-12 | -0.7292 | 0.01837 | -0.0917 | -39.6952
-11.5 | -0.6858 | 0.01818 | -0.0906 | -37.7228
-11 | -0.6423 | 0.018 | -0.0893 | -35.6833
-10.5 | -0.5983 | 0.01728 | -0.0882 | -34.6238
-10 | -0.5545 | 0.0165 | -0.0871 | -33.6061
-9.5 | -0.512 | 0.01636 | -0.0856 | -31.2958
-9 | -0.4633 | 0.01557 | -0.0851 | -29.7559
-8.5 | -0.4165 | 0.01517 | -0.0842 | -27.4555
-8 | -0.3655 | 0.01426 | -0.0842 | -25.6311
-7.5 | -0.3172 | 0.01388 | -0.0836 | -22.853
-7 | -0.2679 | 0.01339 | -0.0832 | -20.0075
-6.5 | -0.2188 | 0.01287 | -0.0826 | -17.0008
-6 | -0.1727 | 0.01218 | -0.0815 | -14.179
-5.5 | -0.1261 | 0.01173 | -0.0804 | -10.7502
-5 | -0.0795 | 0.01132 | -0.0791 | -7.023
-4.5 | -0.035 | 0.01084 | -0.0775 | -3.2288
-4 | 0.0112 | 0.01066 | -0.0761 | 1.0507
-3.5 | 0.054 | 0.0103 | -0.0741 | 5.2427
-3 | 0.0964 | 0.00998 | -0.0719 | 9.6593
-2.5 | 0.1394 | 0.00968 | -0.0697 | 14.4008
-2 | 0.1784 | 0.00938 | -0.0666 | 19.0192
-1.5 | 0.1753 | 0.00804 | -0.0554 | 21.8035
-1 | 0.171 | 0.00658 | -0.043 | 25.9878
-0.5 | 0.2275 | 0.00672 | -0.0432 | 33.8542
0 | 0.2813 | 0.00686 | -0.0429 | 41.0058
0.5 | 0.3387 | 0.00694 | -0.0432 | 48.804
1 | 0.3976 | 0.00707 | -0.0439 | 56.2376
1.5 | 0.4497 | 0.00699 | -0.0435 | 64.3348
2 | 0.5058 | 0.00683 | -0.044 | 74.0556
2.5 | 0.557 | 0.00669 | -0.0436 | 83.2586
3 | 0.6062 | 0.0066 | -0.0427 | 91.8485
3.5 | 0.6487 | 0.00659 | -0.0404 | 98.437
4 | 0.6735 | 0.00675 | -0.0343 | 99.7778
4.5 | 0.6812 | 0.00723 | -0.0248 | 94.2185
5 | 0.6947 | 0.0079 | -0.0171 | 87.9367
5.5 | 0.7136 | 0.00861 | -0.0107 | 82.8804
6 | 0.7336 | 0.00944 | -0.0048 | 77.7119
6.5 | 0.7481 | 0.01054 | 0.0018 | 70.9772
7 | 0.7708 | 0.01153 | 0.0067 | 66.8517
7.5 | 0.7994 | 0.01237 | 0.0104 | 64.6241
8 | 0.827 | 0.01331 | 0.0142 | 62.1337
8.5 | 0.8541 | 0.01435 | 0.0179 | 59.5192
9.5 | 0.908 | 0.01658 | 0.0247 | 54.7648
10 | 0.9325 | 0.01788 | 0.0283 | 52.1532
10.5 | 0.9548 | 0.01934 | 0.032 | 49.3692
11 | 0.9754 | 0.02091 | 0.0358 | 46.6475
11.5 | 0.9996 | 0.02238 | 0.0389 | 44.6649
13 | 1.0947 | 0.02718 | 0.0422 | 40.2759
13.5 | 1.1401 | 0.02943 | 0.0392 | 38.7394
15.5 | 1.238 | 0.03919 | 0.0425 | 31.5897
16 | 1.2487 | 0.04259 | 0.0442 | 29.3191
16.5 | 1.2646 | 0.04569 | 0.0453 | 27.6778
17 | 1.2716 | 0.04977 | 0.0464 | 25.5495
17.5 | 1.2758 | 0.05437 | 0.0472 | 23.4651
18 | 1.2799 | 0.05921 | 0.0474 | 21.6163
18.5 | 1.2752 | 0.0653 | 0.0471 | 19.5283
19 | 1.2654 | 0.07232 | 0.0462 | 17.4972
19.5 | 1.2557 | 0.07973 | 0.0446 | 15.7494
20 | 1.2488 | 0.08702 | 0.0424 | 14.3507

## 43. Re 1M Mach 0.10 (1)
BIGFOIL.COM POLAR EXPORT
NACA67-516 a=0.0
NACA67-516 a=0.0 |  |  |  | Cl Max: | 1.494 | at alpha= | 13 | deg
JavaFoil+Calcfoil stall+Eppler ext transition |  |  |  | L/D Max: | 112.017 | at alpha= | 3.5 | deg
Re: | 1000000 |  |  | Cd Min: | 0.00514 | at alpha= | -0.5 | deg
Mach: | 0.1 |  |  | Cl=0 at alpha= | -2.5082 | deg
|  |  |  | @ Cl=0.1, Cd= | 0.0084926
|  |  |  | @ Cl=0.4, Cd= | 0.0053862
|  |  |  | @ Cl=0.6, Cd= | 0.0060333
alpha (deg) | Cl | Cd | Cm | Cl/Cd
-17.5 | -0.545 | 0.15591 | -0.001 | -3.495
-17 | -0.564 | 0.14866 | -0.002 | -3.794
-16.5 | -0.583 | 0.14128 | -0.002 | -4.125
-16 | -0.6 | 0.13415 | -0.003 | -4.475
-15.5 | -0.617 | 0.12722 | -0.003 | -4.847
-15 | -0.631 | 0.1177 | -0.004 | -5.363
-14.5 | -0.644 | 0.11126 | -0.004 | -5.788
-14 | -0.655 | 0.10318 | -0.005 | -6.346
-13.5 | -0.662 | 0.09761 | -0.005 | -6.787
-13 | -0.667 | 0.09189 | -0.006 | -7.259
-12.5 | -0.668 | 0.08634 | -0.007 | -7.739
-12 | -0.666 | 0.08239 | -0.007 | -8.079
-11.5 | -0.659 | 0.0779 | -0.008 | -8.463
-11 | -0.65 | 0.07157 | -0.009 | -9.075
-10.5 | -0.635 | 0.06762 | -0.009 | -9.385
-10 | -0.616 | 0.06343 | -0.01 | -9.717
-9.5 | -0.594 | 0.0584 | -0.011 | -10.179
-9 | -0.568 | 0.05494 | -0.012 | -10.338
-8.5 | -0.539 | 0.05085 | -0.013 | -10.598
-8 | -0.508 | 0.04587 | -0.014 | -11.077
-7.5 | -0.567 | 0.01228 | -0.024 | -46.126
-7 | -0.519 | 0.01191 | -0.025 | -43.575
-6.5 | -0.468 | 0.01145 | -0.026 | -40.852
-6 | -0.413 | 0.01085 | -0.028 | -38.041
-5.5 | -0.356 | 0.01049 | -0.029 | -33.954
-5 | -0.299 | 0.01017 | -0.03 | -29.367
-4.5 | -0.24 | 0.00985 | -0.031 | -24.369
-4 | -0.181 | 0.00956 | -0.033 | -18.894
-3.5 | -0.121 | 0.00928 | -0.034 | -12.99
-3 | -0.06 | 0.00904 | -0.035 | -6.61
-2.5 | 0.001 | 0.0088 | -0.036 | 0.156
-2 | 0.063 | 0.0086 | -0.038 | 7.31
-1.5 | 0.125 | 0.00842 | -0.039 | 14.802
-1 | 0.187 | 0.00827 | -0.04 | 22.56
-0.5 | 0.249 | 0.00514 | -0.041 | 48.409
0 | 0.308 | 0.00529 | -0.043 | 58.229
0.5 | 0.369 | 0.00535 | -0.044 | 69.039
1 | 0.429 | 0.00542 | -0.045 | 79.13
1.5 | 0.49 | 0.00554 | -0.046 | 88.485
2 | 0.551 | 0.00572 | -0.048 | 96.271
2.5 | 0.612 | 0.00611 | -0.049 | 100.138
3 | 0.672 | 0.00644 | -0.05 | 104.331
3.5 | 0.732 | 0.00654 | -0.052 | 112.017
4 | 0.792 | 0.00734 | -0.053 | 107.815
4.5 | 0.85 | 0.00787 | -0.054 | 107.966
5 | 0.908 | 0.00862 | -0.055 | 105.285
5.5 | 0.965 | 0.00925 | -0.057 | 104.283
6 | 1.021 | 0.01002 | -0.058 | 101.905
6.5 | 1.076 | 0.01099 | -0.059 | 97.913
7 | 1.13 | 0.01186 | -0.06 | 95.322
7.5 | 1.181 | 0.01291 | -0.062 | 91.509
8 | 1.228 | 0.01719 | -0.063 | 71.467
8.5 | 1.275 | 0.018 | -0.064 | 70.831
9 | 1.318 | 0.0188 | -0.065 | 70.12
9.5 | 1.356 | 0.01965 | -0.066 | 69.039
10 | 1.391 | 0.02052 | -0.067 | 67.795
10.5 | 1.421 | 0.02153 | -0.069 | 66.013
11 | 1.446 | 0.02327 | -0.07 | 62.123
11.5 | 1.466 | 0.0245 | -0.071 | 59.83
12 | 1.481 | 0.02594 | -0.072 | 57.085
12.5 | 1.49 | 0.02738 | -0.073 | 54.422
13 | 1.494 | 0.02924 | -0.074 | 51.085
13.5 | 1.493 | 0.03084 | -0.075 | 48.407
14 | 1.486 | 0.03309 | -0.076 | 44.892
14.5 | 1.474 | 0.03491 | -0.077 | 42.228
15 | 1.456 | 0.03797 | -0.078 | 38.336
15.5 | 1.427 | 0.04146 | -0.078 | 34.409
16 | 1.375 | 0.04887 | -0.078 | 28.129
16.5 | 1.301 | 0.0635 | -0.075 | 20.49
17 | 1.206 | 0.09443 | -0.068 | 12.767
17.5 | 1.134 | 0.12178 | -0.061 | 9.308
18 | 1.079 | 0.14211 | -0.055 | 7.59

## 44. Re 1M Mach 0.10 (2)
BIGFOIL.COM POLAR EXPORT
NACA67-516 a=0.0
NACA67-516 a=0.0 |  |  |  | Cl Max: | 1.2675 | at alpha= | 18 | deg
XFOIL ncrit=9 |  |  |  | L/D Max: | 98.7187 | at alpha= | 4 | deg
Re: | 1000000 |  |  | Cd Min: | 0.1992 | at alpha= | -20 | deg
Mach: | 0.1 |  |  | Cl=0 at alpha= | -4.1515 | deg
|  |  |  | @ Cl=0.1, Cd= | 0.010021
|  |  |  | @ Cl=0.4, Cd= | 0.007098
|  |  |  | @ Cl=0.6, Cd= | 0.006643
alpha (deg) | Cl | Cd | Cm | Cl/Cd
-20 | -0.364 | 0.1992 | -0.0569 | -1.8273
-19.5 | -0.3487 | 0.19347 | -0.0602 | -1.8023
-19 | -0.3431 | 0.18409 | -0.0646 | -1.8638
-17 | -0.8789 | 0.04541 | -0.1245 | -19.3548
-16.5 | -0.9212 | 0.03804 | -0.121 | -24.2166
-16 | -0.943 | 0.03303 | -0.1159 | -28.5498
-15.5 | -0.938 | 0.03012 | -0.1118 | -31.1421
-15 | -0.9369 | 0.02669 | -0.1067 | -35.103
-14.5 | -0.9164 | 0.02458 | -0.1032 | -37.2823
-14 | -0.8918 | 0.02247 | -0.1 | -39.6885
-13.5 | -0.8587 | 0.0211 | -0.0976 | -40.6967
-13 | -0.821 | 0.01962 | -0.0958 | -41.8451
-12.5 | -0.7772 | 0.01906 | -0.0946 | -40.7765
-12 | -0.7329 | 0.01863 | -0.0935 | -39.3398
-11.5 | -0.6888 | 0.01828 | -0.0923 | -37.6805
-11 | -0.6448 | 0.0182 | -0.0909 | -35.4286
-10.5 | -0.6005 | 0.01741 | -0.0897 | -34.4917
-10 | -0.556 | 0.01664 | -0.0886 | -33.4135
-9.5 | -0.5141 | 0.01659 | -0.0868 | -30.9885
-9 | -0.4651 | 0.01577 | -0.0863 | -29.4927
-8.5 | -0.4177 | 0.01532 | -0.0853 | -27.265
-8 | -0.3661 | 0.01443 | -0.0853 | -25.3708
-7.5 | -0.3172 | 0.014 | -0.0847 | -22.6571
-7 | -0.2674 | 0.01351 | -0.0843 | -19.7927
-6.5 | -0.2177 | 0.01297 | -0.0837 | -16.7849
-6 | -0.1707 | 0.01228 | -0.0827 | -13.9007
-5.5 | -0.1239 | 0.01181 | -0.0815 | -10.4911
-5 | -0.0771 | 0.01138 | -0.0802 | -6.775
-4.5 | -0.0322 | 0.0109 | -0.0786 | -2.9541
-4 | 0.014 | 0.0107 | -0.0772 | 1.3084
-3.5 | 0.0573 | 0.01034 | -0.0752 | 5.5416
-3 | 0.1002 | 0.01002 | -0.073 | 10
-2.5 | 0.1437 | 0.00971 | -0.0708 | 14.7992
-2 | 0.1829 | 0.00944 | -0.0677 | 19.375
-1.5 | 0.1811 | 0.00817 | -0.0566 | 22.1665
-1 | 0.1721 | 0.0066 | -0.0432 | 26.0758
-0.5 | 0.2289 | 0.00677 | -0.0434 | 33.8109
0 | 0.2824 | 0.00689 | -0.043 | 40.9869
0.5 | 0.3405 | 0.00696 | -0.0434 | 48.9224
1 | 0.3988 | 0.0071 | -0.044 | 56.169
1.5 | 0.4518 | 0.00701 | -0.0436 | 64.4508
2 | 0.5073 | 0.00686 | -0.0439 | 73.9504
2.5 | 0.5597 | 0.00671 | -0.0437 | 83.4128
3 | 0.6078 | 0.00663 | -0.0425 | 91.6742
3.5 | 0.6495 | 0.00662 | -0.0399 | 98.1118
4 | 0.6703 | 0.00679 | -0.0328 | 98.7187
4.5 | 0.6793 | 0.00732 | -0.0237 | 92.8005
5 | 0.6937 | 0.00799 | -0.0161 | 86.821
5.5 | 0.7119 | 0.00874 | -0.0095 | 81.4531
6 | 0.7332 | 0.00956 | -0.0038 | 76.6946
6.5 | 0.748 | 0.01066 | 0.0028 | 70.1689
7 | 0.7711 | 0.01166 | 0.0076 | 66.1321
7.5 | 0.7989 | 0.01254 | 0.0115 | 63.7081
8 | 0.827 | 0.01348 | 0.0153 | 61.3501
8.5 | 0.8545 | 0.01453 | 0.0189 | 58.8094
9 | 0.8819 | 0.01565 | 0.0224 | 56.3514
9.5 | 0.9078 | 0.01683 | 0.026 | 53.9394
10 | 0.9321 | 0.01817 | 0.0296 | 51.2988
10.5 | 0.9551 | 0.01964 | 0.0332 | 48.6303
11.5 | 0.9993 | 0.02277 | 0.0403 | 43.8867
12 | 1.0248 | 0.02423 | 0.0432 | 42.2947
12.5 | 1.0514 | 0.02592 | 0.0454 | 40.5633
13 | 1.0939 | 0.02774 | 0.0439 | 39.434
13.5 | 1.1395 | 0.03005 | 0.0409 | 37.9201
15.5 | 1.2348 | 0.04038 | 0.0442 | 30.5795
16 | 1.246 | 0.04383 | 0.0459 | 28.428
16.5 | 1.2581 | 0.0474 | 0.0471 | 26.5422
17 | 1.2616 | 0.05198 | 0.0481 | 24.2709
17.5 | 1.2669 | 0.05662 | 0.0486 | 22.3755
18 | 1.2675 | 0.06204 | 0.0487 | 20.4304
18.5 | 1.2576 | 0.06894 | 0.0481 | 18.2419
19 | 1.2509 | 0.07582 | 0.0468 | 16.4983
19.5 | 1.2378 | 0.0839 | 0.0448 | 14.7533
20 | 1.2287 | 0.09172 | 0.0421 | 13.3962

## 45. Re 1M Mach 0.25 (1)
BIGFOIL.COM POLAR EXPORT
NACA67-516 a=0.0
NACA67-516 a=0.0 |  |  |  | Cl Max: | 1.45 | at alpha= | 11.5 | deg
JavaFoil+Calcfoil stall+Eppler ext transition |  |  |  | L/D Max: | 107.91 | at alpha= | 4.5 | deg
Re: | 1000000 |  |  | Cd Min: | 0.00539 | at alpha= | 0 | deg
Mach: | 0.25 |  |  | Cl=0 at alpha= | -2.5081 | deg
|  |  |  | @ Cl=0.1, Cd= | 0.0086278
|  |  |  | @ Cl=0.4, Cd= | 0.0054741
|  |  |  | @ Cl=0.6, Cd= | 0.0061364
alpha (deg) | Cl | Cd | Cm | Cl/Cd
-15.5 | -0.305 | 0.14509 | -0.003 | -2.103
-15 | -0.358 | 0.13296 | -0.004 | -2.694
-14.5 | -0.406 | 0.12289 | -0.004 | -3.305
-14 | -0.449 | 0.11675 | -0.005 | -3.849
-13.5 | -0.488 | 0.10509 | -0.005 | -4.644
-13 | -0.521 | 0.10103 | -0.006 | -5.159
-12.5 | -0.549 | 0.09606 | -0.006 | -5.712
-12 | -0.57 | 0.08991 | -0.007 | -6.341
-11.5 | -0.585 | 0.08123 | -0.008 | -7.203
-11 | -0.593 | 0.07523 | -0.009 | -7.888
-10.5 | -0.594 | 0.07274 | -0.009 | -8.169
-10 | -0.589 | 0.06615 | -0.01 | -8.904
-9.5 | -0.576 | 0.06203 | -0.01 | -9.292
-9 | -0.558 | 0.05775 | -0.011 | -9.668
-8.5 | -0.535 | 0.05348 | -0.012 | -9.996
-8 | -0.506 | 0.04952 | -0.013 | -10.213
-7.5 | -0.475 | 0.04443 | -0.015 | -10.681
-7 | -0.442 | 0.03837 | -0.018 | -11.524
-6.5 | -0.476 | 0.01181 | -0.027 | -40.324
-6 | -0.421 | 0.01139 | -0.028 | -36.975
-5.5 | -0.364 | 0.01072 | -0.03 | -33.961
-5 | -0.306 | 0.01039 | -0.031 | -29.425
-4.5 | -0.246 | 0.01005 | -0.032 | -24.464
-4 | -0.185 | 0.00973 | -0.033 | -19.023
-3.5 | -0.124 | 0.00946 | -0.035 | -13.065
-3 | -0.061 | 0.00919 | -0.036 | -6.674
-2.5 | 0.001 | 0.00894 | -0.037 | 0.158
-2 | 0.065 | 0.00875 | -0.038 | 7.378
-1.5 | 0.128 | 0.00853 | -0.04 | 14.999
-1 | 0.192 | 0.00839 | -0.041 | 22.824
-0.5 | 0.256 | 0.00826 | -0.042 | 30.944
0 | 0.316 | 0.00539 | -0.044 | 58.702
0.5 | 0.379 | 0.00545 | -0.045 | 69.576
1 | 0.44 | 0.00552 | -0.046 | 79.797
1.5 | 0.503 | 0.00566 | -0.048 | 88.876
2 | 0.566 | 0.00595 | -0.049 | 95.17
2.5 | 0.628 | 0.00629 | -0.05 | 99.794
3 | 0.69 | 0.00666 | -0.052 | 103.641
3.5 | 0.751 | 0.00718 | -0.053 | 104.59
4 | 0.812 | 0.00789 | -0.054 | 102.93
4.5 | 0.872 | 0.00808 | -0.056 | 107.91
5 | 0.931 | 0.00909 | -0.057 | 102.471
5.5 | 0.989 | 0.00967 | -0.058 | 102.287
6 | 1.047 | 0.01044 | -0.059 | 100.291
6.5 | 1.103 | 0.01149 | -0.061 | 95.968
7 | 1.157 | 0.0125 | -0.062 | 92.569
7.5 | 1.208 | 0.01376 | -0.063 | 87.83
8 | 1.255 | 0.01808 | -0.064 | 69.405
8.5 | 1.3 | 0.01892 | -0.066 | 68.743
9 | 1.341 | 0.01984 | -0.067 | 67.608
9.5 | 1.376 | 0.02085 | -0.068 | 65.968
10 | 1.405 | 0.0219 | -0.069 | 64.14
10.5 | 1.426 | 0.02377 | -0.07 | 60.021
11 | 1.442 | 0.02506 | -0.071 | 57.529
11.5 | 1.45 | 0.02659 | -0.073 | 54.516
12 | 1.449 | 0.02844 | -0.074 | 50.961
12.5 | 1.44 | 0.03023 | -0.075 | 47.647
13 | 1.422 | 0.03249 | -0.076 | 43.773
13.5 | 1.395 | 0.0353 | -0.077 | 39.512
14 | 1.359 | 0.03815 | -0.078 | 35.612
14.5 | 1.299 | 0.0451 | -0.077 | 28.801
15 | 1.137 | 0.08708 | -0.065 | 13.054
15.5 | 1.035 | 0.11792 | -0.052 | 8.777
16 | 0.961 | 0.13263 | -0.045 | 7.246
16.5 | 0.89 | 0.14321 | -0.043 | 6.217

## 46. Re 1M Mach 0.25 (2)
BIGFOIL.COM POLAR EXPORT
NACA67-516 a=0.0
NACA67-516 a=0.0 |  |  |  | Cl Max: | 1.2145 | at alpha= | 16 | deg
XFOIL ncrit=9 |  |  |  | L/D Max: | 94.7941 | at alpha= | 3.5 | deg
Re: | 1000000 |  |  | Cd Min: | 0.17506 | at alpha= | -18 | deg
Mach: | 0.25 |  |  | Cl=0 at alpha= | -4.3213 | deg
|  |  |  | @ Cl=0.1, Cd= | 0.010398
|  |  |  | @ Cl=0.4, Cd= | 0.0072274
|  |  |  | @ Cl=0.6, Cd= | 0.0067964
alpha (deg) | Cl | Cd | Cm | Cl/Cd
-18 | -0.3068 | 0.17506 | -0.0723 | -1.7525
-17.5 | -0.2874 | 0.17006 | -0.0755 | -1.69
-17 | -0.2729 | 0.1633 | -0.0791 | -1.6712
-16.5 | -0.2679 | 0.15321 | -0.083 | -1.7486
-16 | -0.2555 | 0.1463 | -0.0864 | -1.7464
-15.5 | -0.2808 | 0.12939 | -0.0918 | -2.1702
-14.5 | -0.6103 | 0.05662 | -0.1301 | -10.7789
-14 | -0.7325 | 0.04138 | -0.1262 | -17.7018
-13.5 | -0.7983 | 0.03139 | -0.1176 | -25.4317
-13 | -0.8117 | 0.02565 | -0.1106 | -31.6452
-12.5 | -0.7885 | 0.02266 | -0.1065 | -34.797
-12 | -0.7519 | 0.02084 | -0.1037 | -36.0797
-11.5 | -0.7071 | 0.01978 | -0.1017 | -35.7482
-11 | -0.6575 | 0.01942 | -0.1002 | -33.8568
-10.5 | -0.6138 | 0.01871 | -0.098 | -32.806
-10 | -0.5676 | 0.01839 | -0.0961 | -30.8646
-9.5 | -0.5236 | 0.01781 | -0.094 | -29.3992
-9 | -0.4776 | 0.01716 | -0.0922 | -27.8322
-8.5 | -0.4284 | 0.01648 | -0.0909 | -25.9951
-8 | -0.3752 | 0.01572 | -0.0904 | -23.8677
-7.5 | -0.3196 | 0.01479 | -0.0905 | -21.6092
-7 | -0.2678 | 0.01429 | -0.0898 | -18.7404
-6.5 | -0.2127 | 0.01356 | -0.0897 | -15.6858
-6 | -0.1606 | 0.01293 | -0.089 | -12.4207
-5.5 | -0.1123 | 0.01222 | -0.0876 | -9.1899
-5 | -0.0638 | 0.01174 | -0.0862 | -5.4344
-4.5 | -0.0163 | 0.01132 | -0.0846 | -1.4399
-4 | 0.0293 | 0.01098 | -0.0828 | 2.6685
-3.5 | 0.0743 | 0.0106 | -0.0807 | 7.0094
-3 | 0.12 | 0.01024 | -0.0787 | 11.7188
-2.5 | 0.1664 | 0.00989 | -0.0768 | 16.8251
-2 | 0.2073 | 0.00962 | -0.0738 | 21.5489
-1.5 | 0.2119 | 0.00873 | -0.0635 | 24.2726
-1 | 0.1786 | 0.0067 | -0.0449 | 26.6567
-0.5 | 0.232 | 0.00689 | -0.0439 | 33.672
0 | 0.2887 | 0.00701 | -0.0437 | 41.184
0.5 | 0.3506 | 0.00705 | -0.0445 | 49.7305
1 | 0.4063 | 0.00725 | -0.0441 | 56.0414
1.5 | 0.4638 | 0.00714 | -0.0443 | 64.958
2 | 0.5159 | 0.00699 | -0.0435 | 73.8054
2.5 | 0.567 | 0.00686 | -0.0425 | 82.6531
3 | 0.6137 | 0.00677 | -0.0406 | 90.6499
3.5 | 0.6446 | 0.0068 | -0.0352 | 94.7941
4 | 0.6562 | 0.00715 | -0.026 | 91.7762
4.5 | 0.6694 | 0.00783 | -0.0177 | 85.4917
5 | 0.6849 | 0.0086 | -0.0101 | 79.6395
5.5 | 0.7055 | 0.0094 | -0.0038 | 75.0532
6 | 0.729 | 0.01026 | 0.0017 | 71.0526
6.5 | 0.7486 | 0.01133 | 0.0077 | 66.0724
7.5 | 0.7989 | 0.01343 | 0.0171 | 59.4862
8 | 0.8278 | 0.01445 | 0.021 | 57.2872
8.5 | 0.8551 | 0.01562 | 0.0249 | 54.7439
9 | 0.8826 | 0.01687 | 0.0287 | 52.3177
9.5 | 0.9081 | 0.01822 | 0.0326 | 49.8408
10 | 0.9315 | 0.01975 | 0.0366 | 47.1646
10.5 | 0.9525 | 0.02151 | 0.0406 | 44.2817
11 | 0.973 | 0.02332 | 0.0447 | 41.7238
11.5 | 0.9969 | 0.02507 | 0.048 | 39.7647
12 | 1.0229 | 0.02676 | 0.051 | 38.225
12.5 | 1.0506 | 0.02864 | 0.0532 | 36.683
13 | 1.0845 | 0.03124 | 0.0529 | 34.7151
13.5 | 1.13 | 0.03396 | 0.0501 | 33.2744
14 | 1.1688 | 0.03717 | 0.0476 | 31.4447
16 | 1.2145 | 0.05261 | 0.0541 | 23.085
16.5 | 1.2124 | 0.0583 | 0.0549 | 20.7959
17 | 1.214 | 0.06394 | 0.0548 | 18.9865
17.5 | 1.2065 | 0.0709 | 0.0541 | 17.0169
18 | 1.1882 | 0.07957 | 0.0523 | 14.9328
18.5 | 1.171 | 0.08854 | 0.0497 | 13.2257
19 | 1.1584 | 0.09733 | 0.0465 | 11.9018
19.5 | 1.1361 | 0.10777 | 0.0423 | 10.5419
20 | 1.1197 | 0.11775 | 0.0376 | 9.5091

## 47. Re 1M Mach 0.50 (1)
BIGFOIL.COM POLAR EXPORT
NACA67-516 a=0.0
NACA67-516 a=0.0 |  |  |  | Cl Max: | 1.363 | at alpha= | 8.5 | deg
JavaFoil+Calcfoil stall+Eppler ext transition |  |  |  | L/D Max: | 97.018 | at alpha= | 3 | deg
Re: | 1000000 |  |  | Cd Min: | 0.00584 | at alpha= | 0 | deg
Mach: | 0.5 |  |  | Cl=0 at alpha= | -2.5143 | deg
|  |  |  | @ Cl=0.1, Cd= | 0.009254
|  |  |  | @ Cl=0.4, Cd= | 0.005888
|  |  |  | @ Cl=0.6, Cd= | 0.0066086
alpha (deg) | Cl | Cd | Cm | Cl/Cd
-20 | -0.979 | 0.20211 | 0.001 | -4.846
-19.5 | -0.952 | 0.18796 | 0.001 | -5.067
-19 | -0.923 | 0.18856 | 0 | -4.896
-18.5 | -0.895 | 0.18343 | 0 | -4.881
-18 | -0.868 | 0.17552 | -0.001 | -4.943
-17.5 | -0.84 | 0.17124 | -0.002 | -4.907
-17 | -0.813 | 0.16201 | -0.002 | -5.018
-16.5 | -0.786 | 0.15763 | -0.003 | -4.984
-16 | -0.758 | 0.15338 | -0.003 | -4.942
-15.5 | -0.729 | 0.15078 | -0.004 | -4.834
-15 | -0.701 | 0.14407 | -0.004 | -4.863
-14.5 | -0.673 | 0.13611 | -0.005 | -4.945
-14 | -0.645 | 0.1367 | -0.006 | -4.721
-13.5 | -0.618 | 0.13212 | -0.006 | -4.675
-13 | -0.59 | 0.12959 | -0.007 | -4.552
-12.5 | -0.562 | 0.12076 | -0.007 | -4.655
-12 | -0.533 | 0.11827 | -0.008 | -4.51
-11.5 | -0.505 | 0.11071 | -0.008 | -4.561
-11 | -0.477 | 0.10925 | -0.009 | -4.367
-10.5 | -0.449 | 0.1046 | -0.009 | -4.294
-10 | -0.421 | 0.10177 | -0.01 | -4.139
-9.5 | -0.393 | 0.09518 | -0.01 | -4.127
-9 | -0.365 | 0.08778 | -0.01 | -4.154
-8.5 | -0.337 | 0.0722 | -0.012 | -4.673
-8 | -0.309 | 0.06139 | -0.013 | -5.041
-7.5 | -0.281 | 0.05647 | -0.013 | -4.979
-7 | -0.4 | 0.05239 | -0.014 | -7.637
-6.5 | -0.398 | 0.0469 | -0.016 | -8.495
-6 | -0.364 | 0.04245 | -0.017 | -8.571
-5.5 | -0.322 | 0.03797 | -0.019 | -8.49
-5 | -0.332 | 0.01146 | -0.034 | -28.92
-4.5 | -0.269 | 0.01107 | -0.036 | -24.298
-4 | -0.204 | 0.01064 | -0.037 | -19.149
-3.5 | -0.137 | 0.0103 | -0.038 | -13.264
-3 | -0.068 | 0.00993 | -0.04 | -6.845
-2.5 | 0.002 | 0.00961 | -0.041 | 0.163
-2 | 0.072 | 0.00933 | -0.043 | 7.694
-1.5 | 0.142 | 0.00914 | -0.044 | 15.571
-1 | 0.213 | 0.00892 | -0.046 | 23.907
-0.5 | 0.285 | 0.00876 | -0.047 | 32.532
0 | 0.352 | 0.00584 | -0.048 | 60.347
0.5 | 0.422 | 0.00591 | -0.05 | 71.452
1 | 0.49 | 0.00606 | -0.051 | 80.975
1.5 | 0.56 | 0.00638 | -0.053 | 87.85
2 | 0.63 | 0.00678 | -0.054 | 92.801
2.5 | 0.698 | 0.00722 | -0.056 | 96.795
3 | 0.767 | 0.0079 | -0.057 | 97.018
3.5 | 0.835 | 0.00868 | -0.059 | 96.18
4 | 0.902 | 0.00941 | -0.06 | 95.808
4.5 | 0.968 | 0.01035 | -0.062 | 93.469
5 | 1.032 | 0.01112 | -0.063 | 92.796
5.5 | 1.094 | 0.01222 | -0.065 | 89.535
6 | 1.155 | 0.01349 | -0.066 | 85.624
6.5 | 1.213 | 0.01488 | -0.067 | 81.497
7 | 1.265 | 0.02035 | -0.069 | 62.151
7.5 | 1.309 | 0.02154 | -0.07 | 60.766
8 | 1.343 | 0.02297 | -0.071 | 58.473
8.5 | 1.363 | 0.02426 | -0.073 | 56.212
9 | 1.351 | 0.02716 | -0.074 | 49.759
9.5 | 1.267 | 0.02999 | -0.075 | 42.258
10 | 0.693 | 0.08036 | -0.028 | 8.626
10.5 | 0.72 | 0.09672 | -0.029 | 7.446
11 | 0.748 | 0.1012 | -0.033 | 7.391
11.5 | 0.776 | 0.11042 | -0.037 | 7.028
12 | 0.803 | 0.11371 | -0.037 | 7.061
12.5 | 0.83 | 0.11841 | -0.038 | 7.008
13 | 0.858 | 0.12596 | -0.042 | 6.814
13.5 | 0.885 | 0.13043 | -0.043 | 6.785

## 48. Re 1M Mach 0.50 (2)
BIGFOIL.COM POLAR EXPORT
NACA67-516 a=0.0
NACA67-516 a=0.0 |  |  |  | Cl Max: | 1.0273 | at alpha= | 14 | deg
XFOIL ncrit=9 |  |  |  | L/D Max: | 68.7148 | at alpha= | 3 | deg
Re: | 1000000 |  |  | Cd Min: | 0.21855 | at alpha= | -20 | deg
Mach: | 0.5 |  |  | Cl=0 at alpha= | -4.8694 | deg
|  |  |  | @ Cl=0.1, Cd= | 0.012541
|  |  |  | @ Cl=0.4, Cd= | 0.0077112
|  |  |  | @ Cl=0.6, Cd= | 0.0092075
alpha (deg) | Cl | Cd | Cm | Cl/Cd
-20 | -0.3694 | 0.21855 | -0.0639 | -1.6902
-19.5 | -0.3493 | 0.21101 | -0.0683 | -1.6554
-19 | -0.334 | 0.20259 | -0.073 | -1.6486
-18.5 | -0.3123 | 0.19563 | -0.0767 | -1.5964
-18 | -0.2915 | 0.18899 | -0.0805 | -1.5424
-17.5 | -0.2699 | 0.18262 | -0.0844 | -1.4779
-17 | -0.2503 | 0.17537 | -0.0885 | -1.4273
-16.5 | -0.2342 | 0.16703 | -0.0929 | -1.4021
-16 | -0.2188 | 0.15865 | -0.0967 | -1.3791
-15.5 | -0.2004 | 0.15176 | -0.1004 | -1.3205
-15 | -0.1866 | 0.14352 | -0.1044 | -1.3002
-14.5 | -0.1728 | 0.13581 | -0.1082 | -1.2724
-14 | -0.1632 | 0.12728 | -0.1121 | -1.2822
-13.5 | -0.1546 | 0.11902 | -0.116 | -1.2989
-13 | -0.1553 | 0.10913 | -0.1204 | -1.4231
-12.5 | -0.1409 | 0.10282 | -0.1238 | -1.3704
-12 | -0.147 | 0.09294 | -0.1284 | -1.5817
-11.5 | -0.1421 | 0.0856 | -0.1322 | -1.66
-11 | -0.141 | 0.07794 | -0.1362 | -1.8091
-10.5 | -0.1603 | 0.06751 | -0.1418 | -2.3745
-10 | -0.1848 | 0.05708 | -0.1488 | -3.2376
-9.5 | -0.2436 | 0.04634 | -0.1485 | -5.2568
-9 | -0.28 | 0.04037 | -0.1422 | -6.9358
-8.5 | -0.278 | 0.03822 | -0.1357 | -7.2737
-8 | -0.3035 | 0.03219 | -0.1256 | -9.4284
-7.5 | -0.3213 | 0.02632 | -0.1145 | -12.2074
-7 | -0.3041 | 0.02419 | -0.1066 | -12.5713
-6.5 | -0.2675 | 0.02077 | -0.1017 | -12.8792
-6 | -0.1729 | 0.01658 | -0.1071 | -10.4282
-5.5 | -0.0816 | 0.01476 | -0.111 | -5.5285
-5 | -0.0147 | 0.0138 | -0.1109 | -1.0652
-4.5 | 0.0416 | 0.01319 | -0.109 | 3.1539
-4 | 0.0933 | 0.01261 | -0.1063 | 7.3989
-3.5 | 0.1448 | 0.01208 | -0.1038 | 11.9868
-3 | 0.1978 | 0.0116 | -0.1014 | 17.0517
-2.5 | 0.244 | 0.01128 | -0.098 | 21.6312
-2 | 0.2927 | 0.01087 | -0.095 | 26.9273
-1.5 | 0.3347 | 0.01006 | -0.0908 | 33.2704
-1 | 0.2725 | 0.00872 | -0.0656 | 31.25
0 | 0.2997 | 0.0076 | -0.0434 | 39.4342
0.5 | 0.3735 | 0.00764 | -0.0448 | 48.8874
1 | 0.4219 | 0.00777 | -0.041 | 54.2986
1.5 | 0.4652 | 0.00778 | -0.0362 | 59.7943
2 | 0.4923 | 0.00774 | -0.0283 | 63.6047
2.5 | 0.5289 | 0.00784 | -0.0227 | 67.4617
3 | 0.5614 | 0.00817 | -0.0165 | 68.7148
3.5 | 0.5871 | 0.00877 | -0.0092 | 66.9441
4 | 0.6101 | 0.00955 | -0.0017 | 63.8848
4.5 | 0.6324 | 0.01048 | 0.0057 | 60.3435
5 | 0.6568 | 0.01148 | 0.0124 | 57.2125
5.5 | 0.685 | 0.01249 | 0.0183 | 54.8439
6 | 0.7176 | 0.01349 | 0.0233 | 53.195
6.5 | 0.7503 | 0.0146 | 0.0283 | 51.3904
7 | 0.7746 | 0.0161 | 0.0343 | 48.1118
7.5 | 0.8038 | 0.01755 | 0.0393 | 45.8006
8 | 0.8341 | 0.01908 | 0.044 | 43.7159
8.5 | 0.862 | 0.02078 | 0.0489 | 41.4822
9.5 | 0.9089 | 0.0251 | 0.0589 | 36.2112
10 | 0.9269 | 0.02779 | 0.0638 | 33.3537
10.5 | 0.9459 | 0.03063 | 0.0683 | 30.8815
11 | 0.9673 | 0.03364 | 0.0722 | 28.7545
11.5 | 0.9875 | 0.03687 | 0.0758 | 26.7833
12 | 1.0014 | 0.04078 | 0.0792 | 24.5562
12.5 | 1.0121 | 0.04522 | 0.0821 | 22.3817
13 | 1.0207 | 0.05016 | 0.0842 | 20.3489
13.5 | 1.0231 | 0.05641 | 0.0847 | 18.1369
14 | 1.0273 | 0.06394 | 0.0823 | 16.0666
14.5 | 1.0257 | 0.07286 | 0.0782 | 14.0777
15 | 1.0185 | 0.08279 | 0.0731 | 12.3022
15.5 | 1.0039 | 0.0933 | 0.0678 | 10.7599
16 | 0.9786 | 0.1043 | 0.0631 | 9.3826
16.5 | 0.9499 | 0.11631 | 0.0572 | 8.167
17 | 0.9237 | 0.12871 | 0.0503 | 7.1766
17.5 | 0.8965 | 0.14187 | 0.0424 | 6.3192
18 | 0.8712 | 0.15556 | 0.0341 | 5.6004
18.5 | 0.8484 | 0.16952 | 0.0255 | 5.0047
19 | 0.8302 | 0.18342 | 0.017 | 4.5262

## 49. Re 2M Mach 0.00 (1)
BIGFOIL.COM POLAR EXPORT
NACA67-516 a=0.0
NACA67-516 a=0.0 |  |  |  | Cl Max: | 1.509 | at alpha= | 13.5 | deg
JavaFoil+Calcfoil stall+Eppler ext transition |  |  |  | L/D Max: | 110.53 | at alpha= | 4.5 | deg
Re: | 2000000 |  |  | Cd Min: | 0.00413 | at alpha= | -0.5 | deg
Mach: | 0 |  |  | Cl=0 at alpha= | -2.5082 | deg
|  |  |  | @ Cl=0.1, Cd= | 0.007273
|  |  |  | @ Cl=0.4, Cd= | 0.00467
|  |  |  | @ Cl=0.6, Cd= | 0.0058536
alpha (deg) | Cl | Cd | Cm | Cl/Cd
-18 | -0.575 | 0.15008 | -0.001 | -3.828
-17.5 | -0.592 | 0.14 | -0.001 | -4.227
-17 | -0.608 | 0.13584 | -0.002 | -4.473
-16.5 | -0.623 | 0.13025 | -0.002 | -4.784
-16 | -0.638 | 0.1242 | -0.003 | -5.133
-15.5 | -0.65 | 0.11622 | -0.003 | -5.596
-15 | -0.662 | 0.11049 | -0.004 | -5.989
-14.5 | -0.671 | 0.10517 | -0.004 | -6.38
-14 | -0.678 | 0.09672 | -0.005 | -7.014
-13.5 | -0.683 | 0.09199 | -0.006 | -7.423
-13 | -0.684 | 0.08651 | -0.006 | -7.913
-12.5 | -0.683 | 0.08197 | -0.007 | -8.332
-12 | -0.677 | 0.07825 | -0.007 | -8.653
-11.5 | -0.669 | 0.07284 | -0.008 | -9.185
-11 | -0.657 | 0.06713 | -0.009 | -9.795
-10.5 | -0.641 | 0.06401 | -0.01 | -10.013
-10 | -0.621 | 0.05959 | -0.011 | -10.429
-9.5 | -0.6 | 0.05421 | -0.012 | -11.062
-9 | -0.574 | 0.05001 | -0.013 | -11.473
-8.5 | -0.651 | 0.01172 | -0.022 | -55.581
-8 | -0.612 | 0.0112 | -0.023 | -54.614
-7.5 | -0.567 | 0.01074 | -0.024 | -52.783
-7 | -0.518 | 0.01041 | -0.025 | -49.794
-6.5 | -0.467 | 0.00999 | -0.027 | -46.74
-6 | -0.412 | 0.00945 | -0.028 | -43.605
-5.5 | -0.356 | 0.0091 | -0.029 | -39.096
-5 | -0.298 | 0.00858 | -0.03 | -34.757
-4.5 | -0.24 | 0.00813 | -0.032 | -29.473
-4 | -0.18 | 0.00819 | -0.033 | -22.007
-3.5 | -0.12 | 0.00793 | -0.034 | -15.151
-3 | -0.06 | 0.00773 | -0.035 | -7.714
-2.5 | 0.001 | 0.00755 | -0.037 | 0.182
-2 | 0.063 | 0.00737 | -0.038 | 8.507
-1.5 | 0.124 | 0.00721 | -0.039 | 17.236
-1 | 0.186 | 0.00709 | -0.04 | 26.235
-0.5 | 0.25 | 0.00413 | -0.042 | 60.437
0 | 0.309 | 0.00431 | -0.043 | 71.673
0.5 | 0.37 | 0.00452 | -0.044 | 81.889
1 | 0.43 | 0.00482 | -0.046 | 89.229
1.5 | 0.49 | 0.00508 | -0.047 | 96.513
2 | 0.551 | 0.00543 | -0.048 | 101.382
2.5 | 0.61 | 0.00594 | -0.049 | 102.684
3 | 0.67 | 0.00622 | -0.05 | 107.746
3.5 | 0.73 | 0.0067 | -0.052 | 108.953
4 | 0.789 | 0.00724 | -0.053 | 108.905
4.5 | 0.847 | 0.00766 | -0.054 | 110.53
5 | 0.905 | 0.0083 | -0.055 | 109.037
5.5 | 0.962 | 0.00904 | -0.057 | 106.412
6 | 1.018 | 0.00966 | -0.058 | 105.329
6.5 | 1.073 | 0.01039 | -0.059 | 103.3
7 | 1.127 | 0.01107 | -0.06 | 101.809
7.5 | 1.178 | 0.01215 | -0.061 | 96.953
8 | 1.226 | 0.01497 | -0.063 | 81.904
8.5 | 1.273 | 0.01562 | -0.064 | 81.51
9 | 1.317 | 0.01632 | -0.065 | 80.655
9.5 | 1.356 | 0.01703 | -0.066 | 79.626
10 | 1.391 | 0.01782 | -0.067 | 78.063
10.5 | 1.422 | 0.01865 | -0.069 | 76.283
11 | 1.449 | 0.02013 | -0.07 | 71.977
11.5 | 1.471 | 0.02118 | -0.071 | 69.445
12 | 1.488 | 0.02238 | -0.072 | 66.475
12.5 | 1.5 | 0.02356 | -0.073 | 63.657
13 | 1.507 | 0.02495 | -0.074 | 60.404
13.5 | 1.509 | 0.02641 | -0.075 | 57.144
14 | 1.505 | 0.02821 | -0.076 | 53.373
14.5 | 1.497 | 0.0301 | -0.077 | 49.746
15 | 1.485 | 0.0319 | -0.078 | 46.558
15.5 | 1.464 | 0.03404 | -0.079 | 43.01
16 | 1.437 | 0.03646 | -0.08 | 39.416
16.5 | 1.406 | 0.0389 | -0.081 | 36.147
17 | 1.369 | 0.04229 | -0.081 | 32.379
17.5 | 1.314 | 0.05065 | -0.08 | 25.94
18 | 1.245 | 0.06506 | -0.078 | 19.14
18.5 | 1.166 | 0.09054 | -0.074 | 12.881

## 50. Re 2M Mach 0.00 (2)
BIGFOIL.COM POLAR EXPORT
NACA67-516 a=0.0
NACA67-516 a=0.0 |  |  |  | Cl Max: | 1.3882 | at alpha= | 19 | deg
XFOIL ncrit=9 |  |  |  | L/D Max: | 120.043 | at alpha= | 2.5 | deg
Re: | 2000000 |  |  | Cd Min: | 0.16415 | at alpha= | -19.5 | deg
Mach: | 0 |  |  | Cl=0 at alpha= | -3.8162 | deg
|  |  |  | @ Cl=0.1, Cd= | 0.0076458
|  |  |  | @ Cl=0.4, Cd= | 0.0044657
|  |  |  | @ Cl=0.6, Cd= | 0.0050282
alpha (deg) | Cl | Cd | Cm | Cl/Cd
-19.5 | -0.4406 | 0.16415 | -0.0628 | -2.6841
-18.5 | -0.9337 | 0.05201 | -0.1214 | -17.9523
-18 | -1.0048 | 0.04093 | -0.1204 | -24.5492
-17.5 | -1.0205 | 0.03621 | -0.1172 | -28.1828
-16.5 | -1.0359 | 0.02872 | -0.108 | -36.0689
-16 | -1.0262 | 0.0262 | -0.1039 | -39.1679
-15.5 | -1.0081 | 0.02429 | -0.1003 | -41.5027
-15 | -0.9875 | 0.02238 | -0.0966 | -44.1242
-14 | -0.9288 | 0.01952 | -0.0911 | -47.582
-13.5 | -0.8934 | 0.01841 | -0.0889 | -48.528
-13 | -0.8568 | 0.0168 | -0.0869 | -51
-12.5 | -0.8159 | 0.01561 | -0.0855 | -52.2678
-12 | -0.7726 | 0.01478 | -0.0843 | -52.2733
-11.5 | -0.7286 | 0.01386 | -0.0831 | -52.5685
-11 | -0.6833 | 0.01318 | -0.0822 | -51.8437
-10.5 | -0.6371 | 0.01271 | -0.0813 | -50.1259
-10 | -0.5893 | 0.01246 | -0.0806 | -47.2953
-9.5 | -0.5411 | 0.01207 | -0.08 | -44.8302
-9 | -0.4936 | 0.0116 | -0.0792 | -42.5517
-8.5 | -0.445 | 0.01128 | -0.0785 | -39.4504
-8 | -0.3959 | 0.01099 | -0.0779 | -36.0237
-7.5 | -0.3492 | 0.01044 | -0.0769 | -33.4483
-7 | -0.3011 | 0.01005 | -0.0761 | -29.9602
-6.5 | -0.2528 | 0.00972 | -0.0753 | -26.0082
-6 | -0.2049 | 0.0094 | -0.0743 | -21.7979
-5.5 | -0.1579 | 0.0091 | -0.0731 | -17.3516
-5 | -0.1112 | 0.00873 | -0.0719 | -12.7377
-4.5 | -0.0633 | 0.00846 | -0.0708 | -7.4823
-4 | -0.0168 | 0.00816 | -0.0695 | -2.0588
-3.5 | 0.0289 | 0.00789 | -0.0679 | 3.6629
-3 | 0.0741 | 0.00772 | -0.0661 | 9.5984
-2.5 | 0.1195 | 0.00759 | -0.0644 | 15.7444
-2 | 0.1672 | 0.00736 | -0.0632 | 22.7174
-1.5 | 0.2126 | 0.00704 | -0.0616 | 30.1989
-1 | 0.2327 | 0.00599 | -0.0549 | 38.8481
-0.5 | 0.2371 | 0.00441 | -0.0448 | 53.7642
0 | 0.2932 | 0.00441 | -0.0452 | 66.4853
0.5 | 0.35 | 0.00443 | -0.0458 | 79.0068
1 | 0.406 | 0.00447 | -0.0462 | 90.8277
1.5 | 0.4619 | 0.0045 | -0.0466 | 102.6444
2 | 0.516 | 0.00456 | -0.0467 | 113.1579
2.5 | 0.5642 | 0.0047 | -0.0456 | 120.0426
3 | 0.6002 | 0.00503 | -0.042 | 119.3241
3.5 | 0.616 | 0.00543 | -0.034 | 113.4438
4 | 0.629 | 0.00601 | -0.0257 | 104.6589
4.5 | 0.651 | 0.00663 | -0.0196 | 98.19
5 | 0.6766 | 0.00728 | -0.0144 | 92.9396
5.5 | 0.7035 | 0.00799 | -0.0097 | 88.0476
6 | 0.7233 | 0.00895 | -0.0038 | 80.8156
6.5 | 0.7502 | 0.00982 | 0.0005 | 76.3951
7 | 0.7813 | 0.01056 | 0.004 | 73.9867
7.5 | 0.8117 | 0.01138 | 0.0075 | 71.3269
8 | 0.8424 | 0.01224 | 0.0107 | 68.8235
8.5 | 0.8734 | 0.01316 | 0.0138 | 66.3678
9 | 0.9015 | 0.01421 | 0.0172 | 63.4412
9.5 | 0.9312 | 0.01522 | 0.0203 | 61.1827
10 | 0.9564 | 0.0165 | 0.0238 | 57.9636
10.5 | 0.9841 | 0.01771 | 0.0269 | 55.5675
11 | 1.0147 | 0.01879 | 0.0294 | 54.0021
11.5 | 1.0464 | 0.0199 | 0.0316 | 52.5829
12 | 1.0754 | 0.02109 | 0.0342 | 50.991
12.5 | 1.1071 | 0.02223 | 0.0361 | 49.8021
13 | 1.1338 | 0.02359 | 0.0387 | 48.0627
13.5 | 1.1634 | 0.02486 | 0.0407 | 46.7981
14 | 1.1875 | 0.02649 | 0.0432 | 44.8282
14.5 | 1.2246 | 0.02813 | 0.0427 | 43.5336
15 | 1.2726 | 0.03042 | 0.039 | 41.8343
15.5 | 1.3172 | 0.03306 | 0.0352 | 39.8427
16 | 1.3318 | 0.03581 | 0.0376 | 37.1907
16.5 | 1.3484 | 0.03852 | 0.0394 | 35.0052
17 | 1.3627 | 0.04153 | 0.041 | 32.8124
17.5 | 1.37 | 0.04526 | 0.0427 | 30.2696
18 | 1.3796 | 0.049 | 0.0438 | 28.1551
18.5 | 1.3862 | 0.0532 | 0.0446 | 26.0564
19 | 1.3882 | 0.05798 | 0.0451 | 23.9427
19.5 | 1.3814 | 0.06402 | 0.0452 | 21.5776
20 | 1.3732 | 0.07049 | 0.0446 | 19.4808

## 51. Re 2M Mach 0.10 (1)
BIGFOIL.COM POLAR EXPORT
NACA67-516 a=0.0
NACA67-516 a=0.0 |  |  |  | Cl Max: | 1.499 | at alpha= | 13 | deg
JavaFoil+Calcfoil stall+Eppler ext transition |  |  |  | L/D Max: | 110.332 | at alpha= | 4.5 | deg
Re: | 2000000 |  |  | Cd Min: | 0.00401 | at alpha= | -0.5 | deg
Mach: | 0.1 |  |  | Cl=0 at alpha= | -2.5082 | deg
|  |  |  | @ Cl=0.1, Cd= | 0.0072986
|  |  |  | @ Cl=0.4, Cd= | 0.0046753
|  |  |  | @ Cl=0.6, Cd= | 0.0058573
alpha (deg) | Cl | Cd | Cm | Cl/Cd
-17.5 | -0.545 | 0.1462 | -0.001 | -3.731
-17 | -0.565 | 0.1382 | -0.002 | -4.086
-16.5 | -0.583 | 0.13156 | -0.002 | -4.434
-16 | -0.601 | 0.12552 | -0.003 | -4.789
-15.5 | -0.617 | 0.11893 | -0.003 | -5.191
-15 | -0.632 | 0.11277 | -0.004 | -5.604
-14.5 | -0.645 | 0.1067 | -0.004 | -6.043
-14 | -0.656 | 0.09856 | -0.005 | -6.651
-13.5 | -0.663 | 0.09224 | -0.006 | -7.189
-13 | -0.668 | 0.08798 | -0.006 | -7.591
-12.5 | -0.669 | 0.08303 | -0.007 | -8.054
-12 | -0.667 | 0.07776 | -0.007 | -8.573
-11.5 | -0.66 | 0.07383 | -0.008 | -8.944
-11 | -0.651 | 0.06797 | -0.009 | -9.577
-10.5 | -0.636 | 0.06462 | -0.01 | -9.845
-10 | -0.618 | 0.06024 | -0.01 | -10.258
-9.5 | -0.597 | 0.05515 | -0.012 | -10.826
-9 | -0.572 | 0.05122 | -0.013 | -11.16
-8.5 | -0.547 | 0.04461 | -0.015 | -12.262
-8 | -0.612 | 0.01129 | -0.023 | -54.215
-7.5 | -0.568 | 0.01081 | -0.024 | -52.55
-7 | -0.52 | 0.01046 | -0.026 | -49.684
-6.5 | -0.469 | 0.01003 | -0.027 | -46.75
-6 | -0.414 | 0.00951 | -0.028 | -43.501
-5.5 | -0.357 | 0.00916 | -0.029 | -38.995
-5 | -0.299 | 0.00845 | -0.03 | -35.425
-4.5 | -0.241 | 0.00817 | -0.032 | -29.452
-4 | -0.181 | 0.00824 | -0.033 | -21.982
-3.5 | -0.121 | 0.00797 | -0.034 | -15.149
-3 | -0.06 | 0.00775 | -0.035 | -7.727
-2.5 | 0.001 | 0.00756 | -0.037 | 0.182
-2 | 0.063 | 0.0074 | -0.038 | 8.511
-1.5 | 0.125 | 0.00723 | -0.039 | 17.282
-1 | 0.187 | 0.0071 | -0.04 | 26.331
-0.5 | 0.251 | 0.00401 | -0.042 | 62.621
0 | 0.311 | 0.00431 | -0.043 | 72.1
0.5 | 0.372 | 0.00454 | -0.045 | 82.03
1 | 0.432 | 0.00483 | -0.046 | 89.379
1.5 | 0.493 | 0.0051 | -0.047 | 96.526
2 | 0.553 | 0.00545 | -0.048 | 101.562
2.5 | 0.613 | 0.00597 | -0.049 | 102.802
3 | 0.673 | 0.00624 | -0.051 | 107.838
3.5 | 0.733 | 0.00673 | -0.052 | 108.853
4 | 0.792 | 0.00728 | -0.053 | 108.867
4.5 | 0.851 | 0.00772 | -0.054 | 110.332
5 | 0.909 | 0.00835 | -0.056 | 108.825
5.5 | 0.966 | 0.00914 | -0.057 | 105.717
6 | 1.022 | 0.00976 | -0.058 | 104.752
6.5 | 1.078 | 0.01048 | -0.059 | 102.877
7 | 1.132 | 0.01119 | -0.061 | 101.11
7.5 | 1.183 | 0.01228 | -0.062 | 96.331
8 | 1.231 | 0.0151 | -0.063 | 81.502
8.5 | 1.278 | 0.01579 | -0.064 | 80.952
9 | 1.321 | 0.01646 | -0.065 | 80.272
9.5 | 1.36 | 0.01724 | -0.066 | 78.861
10 | 1.394 | 0.01799 | -0.068 | 77.502
10.5 | 1.425 | 0.01886 | -0.069 | 75.535
11 | 1.449 | 0.02043 | -0.07 | 70.95
11.5 | 1.47 | 0.02149 | -0.071 | 68.396
12 | 1.485 | 0.02268 | -0.072 | 65.467
12.5 | 1.495 | 0.02392 | -0.073 | 62.484
13 | 1.499 | 0.02542 | -0.074 | 58.973
13.5 | 1.498 | 0.02688 | -0.075 | 55.719
14 | 1.491 | 0.02875 | -0.076 | 51.869
14.5 | 1.48 | 0.03032 | -0.077 | 48.793
15 | 1.463 | 0.03264 | -0.078 | 44.816
15.5 | 1.437 | 0.03502 | -0.079 | 41.022
16 | 1.404 | 0.03773 | -0.08 | 37.217
16.5 | 1.366 | 0.04083 | -0.081 | 33.461
17 | 1.316 | 0.04677 | -0.081 | 28.136
17.5 | 1.243 | 0.06006 | -0.078 | 20.701
18 | 1.155 | 0.08659 | -0.073 | 13.337

## 52. Re 2M Mach 0.10 (2)
BIGFOIL.COM POLAR EXPORT
NACA67-516 a=0.0
NACA67-516 a=0.0 |  |  |  | Cl Max: | 1.3764 | at alpha= | 18.5 | deg
XFOIL ncrit=9 |  |  |  | L/D Max: | 119.936 | at alpha= | 2.5 | deg
Re: | 2000000 |  |  | Cd Min: | 0.1979 | at alpha= | -20 | deg
Mach: | 0.1 |  |  | Cl=0 at alpha= | -3.8539 | deg
|  |  |  | @ Cl=0.1, Cd= | 0.0076628
|  |  |  | @ Cl=0.4, Cd= | 0.0044742
|  |  |  | @ Cl=0.6, Cd= | 0.0050493
alpha (deg) | Cl | Cd | Cm | Cl/Cd
-20 | -0.3704 | 0.1979 | -0.0555 | -1.8717
-19 | -0.4481 | 0.15358 | -0.0684 | -2.9177
-18.5 | -0.4574 | 0.14227 | -0.0742 | -3.215
-17.5 | -0.943 | 0.04376 | -0.1233 | -21.5494
-17 | -0.9884 | 0.03647 | -0.119 | -27.1017
-16.5 | -1.005 | 0.0319 | -0.1141 | -31.5047
-16 | -1.0065 | 0.02854 | -0.1093 | -35.2663
-15.5 | -0.9955 | 0.02611 | -0.105 | -38.1272
-15 | -0.9814 | 0.02373 | -0.1006 | -41.3569
-14 | -0.9296 | 0.02032 | -0.094 | -45.748
-13.5 | -0.8954 | 0.01908 | -0.0915 | -46.9287
-13 | -0.8601 | 0.01739 | -0.0892 | -49.4595
-12.5 | -0.8196 | 0.01602 | -0.0875 | -51.161
-12 | -0.7761 | 0.0151 | -0.0862 | -51.3974
-11.5 | -0.7312 | 0.01423 | -0.085 | -51.3844
-11 | -0.6861 | 0.01332 | -0.0839 | -51.509
-10.5 | -0.6394 | 0.01282 | -0.0829 | -49.8752
-10 | -0.5911 | 0.01253 | -0.0821 | -47.1748
-9.5 | -0.5423 | 0.01218 | -0.0814 | -44.5238
-9 | -0.4942 | 0.01169 | -0.0806 | -42.2754
-8.5 | -0.4451 | 0.01137 | -0.0799 | -39.1469
-8 | -0.3956 | 0.01107 | -0.0793 | -35.7362
-7.5 | -0.3482 | 0.01053 | -0.0782 | -33.0674
-7 | -0.3 | 0.01012 | -0.0773 | -29.6443
-6.5 | -0.2512 | 0.00978 | -0.0765 | -25.6851
-6 | -0.203 | 0.00945 | -0.0755 | -21.4815
-5.5 | -0.1555 | 0.00917 | -0.0743 | -16.9575
-5 | -0.1086 | 0.00877 | -0.073 | -12.3831
-4.5 | -0.0601 | 0.00851 | -0.072 | -7.0623
-4 | -0.0135 | 0.00818 | -0.0706 | -1.6504
-3.5 | 0.0327 | 0.00791 | -0.069 | 4.134
-3 | 0.0784 | 0.00773 | -0.0673 | 10.1423
-2.5 | 0.1234 | 0.00759 | -0.0655 | 16.2582
-2 | 0.1704 | 0.00737 | -0.064 | 23.1208
-1.5 | 0.2161 | 0.00707 | -0.0624 | 30.5658
-1 | 0.2375 | 0.00608 | -0.0559 | 39.0625
-0.5 | 0.2384 | 0.00442 | -0.045 | 53.9367
0 | 0.2949 | 0.00442 | -0.0454 | 66.7195
0.5 | 0.3519 | 0.00444 | -0.046 | 79.2568
1 | 0.4082 | 0.00448 | -0.0464 | 91.1161
1.5 | 0.4643 | 0.00451 | -0.0468 | 102.949
2 | 0.5184 | 0.00458 | -0.0468 | 113.1878
2.5 | 0.5661 | 0.00472 | -0.0456 | 119.9364
3 | 0.6011 | 0.00506 | -0.0416 | 118.7945
3.5 | 0.614 | 0.00547 | -0.0329 | 112.2486
4 | 0.6281 | 0.00608 | -0.0248 | 103.3059
4.5 | 0.6492 | 0.00673 | -0.0185 | 96.4636
5 | 0.6759 | 0.00738 | -0.0135 | 91.5854
5.5 | 0.703 | 0.00809 | -0.0088 | 86.8974
6 | 0.7231 | 0.00906 | -0.0029 | 79.8124
6.5 | 0.75 | 0.00994 | 0.0015 | 75.4527
7 | 0.7816 | 0.01069 | 0.0049 | 73.1151
7.5 | 0.8116 | 0.01154 | 0.0085 | 70.3293
8 | 0.8428 | 0.0124 | 0.0118 | 67.9677
8.5 | 0.8732 | 0.01336 | 0.015 | 65.3593
9 | 0.9021 | 0.0144 | 0.0184 | 62.6458
9.5 | 0.931 | 0.01547 | 0.0216 | 60.181
10 | 0.9569 | 0.01674 | 0.0251 | 57.1625
10.5 | 0.984 | 0.01801 | 0.0283 | 54.6363
11 | 1.0154 | 0.01908 | 0.0308 | 53.218
11.5 | 1.0464 | 0.02025 | 0.0331 | 51.6741
12 | 1.0767 | 0.02142 | 0.0356 | 50.2661
12.5 | 1.1069 | 0.02268 | 0.0378 | 48.8051
13 | 1.1353 | 0.024 | 0.0402 | 47.3042
13.5 | 1.1633 | 0.02541 | 0.0424 | 45.7812
14 | 1.1884 | 0.02703 | 0.0448 | 43.966
14.5 | 1.224 | 0.02884 | 0.0446 | 42.4411
15 | 1.2712 | 0.03128 | 0.0409 | 40.6394
15.5 | 1.3151 | 0.03408 | 0.0373 | 38.5886
16.5 | 1.3441 | 0.03995 | 0.0415 | 33.6446
17 | 1.3565 | 0.04322 | 0.0431 | 31.3859
17.5 | 1.3653 | 0.04698 | 0.0446 | 29.0613
18 | 1.3721 | 0.05112 | 0.0457 | 26.8408
18.5 | 1.3764 | 0.05566 | 0.0464 | 24.7287
19 | 1.3739 | 0.06113 | 0.0467 | 22.4751
19.5 | 1.3622 | 0.06796 | 0.0465 | 20.0441
20 | 1.3587 | 0.07411 | 0.0456 | 18.3336

## 53. Re 2M Mach 0.25 (1)
BIGFOIL.COM POLAR EXPORT
NACA67-516 a=0.0
NACA67-516 a=0.0 |  |  |  | Cl Max: | 1.454 | at alpha= | 11.5 | deg
JavaFoil+Calcfoil stall+Eppler ext transition |  |  |  | L/D Max: | 108.898 | at alpha= | 4.5 | deg
Re: | 2000000 |  |  | Cd Min: | 0.00427 | at alpha= | 0 | deg
Mach: | 0.25 |  |  | Cl=0 at alpha= | -2.5081 | deg
|  |  |  | @ Cl=0.1, Cd= | 0.0074089
|  |  |  | @ Cl=0.4, Cd= | 0.0046367
|  |  |  | @ Cl=0.6, Cd= | 0.005809
alpha (deg) | Cl | Cd | Cm | Cl/Cd
-15.5 | -0.305 | 0.13429 | -0.003 | -2.273
-15 | -0.358 | 0.12471 | -0.004 | -2.875
-14.5 | -0.406 | 0.11536 | -0.004 | -3.522
-14 | -0.45 | 0.10923 | -0.005 | -4.117
-13.5 | -0.489 | 0.10033 | -0.006 | -4.87
-13 | -0.522 | 0.09473 | -0.006 | -5.508
-12.5 | -0.549 | 0.09048 | -0.007 | -6.071
-12 | -0.571 | 0.08468 | -0.007 | -6.74
-11.5 | -0.586 | 0.07768 | -0.008 | -7.541
-11 | -0.594 | 0.07205 | -0.009 | -8.245
-10.5 | -0.595 | 0.06812 | -0.009 | -8.732
-10 | -0.59 | 0.06248 | -0.01 | -9.443
-9.5 | -0.578 | 0.05935 | -0.011 | -9.73
-9 | -0.56 | 0.05487 | -0.012 | -10.2
-8.5 | -0.536 | 0.05063 | -0.013 | -10.593
-8 | -0.51 | 0.04566 | -0.015 | -11.163
-7.5 | -0.573 | 0.01121 | -0.025 | -51.144
-7 | -0.527 | 0.01082 | -0.026 | -48.748
-6.5 | -0.477 | 0.01042 | -0.028 | -45.807
-6 | -0.422 | 0.00962 | -0.029 | -43.831
-5.5 | -0.365 | 0.00898 | -0.03 | -40.632
-5 | -0.306 | 0.00897 | -0.031 | -34.14
-4.5 | -0.246 | 0.00866 | -0.033 | -28.448
-4 | -0.186 | 0.00838 | -0.034 | -22.142
-3.5 | -0.124 | 0.00812 | -0.035 | -15.253
-3 | -0.061 | 0.00789 | -0.036 | -7.792
-2.5 | 0.001 | 0.0077 | -0.038 | 0.184
-2 | 0.065 | 0.00752 | -0.039 | 8.597
-1.5 | 0.128 | 0.00732 | -0.04 | 17.504
-1 | 0.192 | 0.00719 | -0.042 | 26.675
-0.5 | 0.256 | 0.00707 | -0.043 | 36.225
0 | 0.319 | 0.00427 | -0.044 | 74.707
0.5 | 0.382 | 0.00456 | -0.046 | 83.827
1 | 0.443 | 0.00482 | -0.047 | 91.893
1.5 | 0.506 | 0.00514 | -0.048 | 98.431
2 | 0.568 | 0.00551 | -0.049 | 103.062
2.5 | 0.629 | 0.00608 | -0.051 | 103.491
3 | 0.691 | 0.00645 | -0.052 | 107.145
3.5 | 0.752 | 0.00702 | -0.053 | 107.105
4 | 0.813 | 0.00756 | -0.055 | 107.59
4.5 | 0.873 | 0.00802 | -0.056 | 108.898
5 | 0.932 | 0.00864 | -0.057 | 107.87
5.5 | 0.991 | 0.00941 | -0.058 | 105.317
6 | 1.048 | 0.01012 | -0.06 | 103.566
6.5 | 1.104 | 0.01089 | -0.061 | 101.396
7 | 1.159 | 0.01184 | -0.062 | 97.867
7.5 | 1.21 | 0.01319 | -0.063 | 91.741
8 | 1.257 | 0.01586 | -0.065 | 79.309
8.5 | 1.303 | 0.01661 | -0.066 | 78.45
9 | 1.344 | 0.01741 | -0.067 | 77.214
9.5 | 1.379 | 0.01827 | -0.068 | 75.447
10 | 1.408 | 0.01918 | -0.069 | 73.388
10.5 | 1.43 | 0.02083 | -0.071 | 68.665
11 | 1.446 | 0.02202 | -0.072 | 65.675
11.5 | 1.454 | 0.02333 | -0.073 | 62.34
12 | 1.454 | 0.0249 | -0.074 | 58.382
12.5 | 1.445 | 0.02642 | -0.075 | 54.706
13 | 1.427 | 0.02838 | -0.076 | 50.295
13.5 | 1.4 | 0.03069 | -0.077 | 45.624
14 | 1.365 | 0.03293 | -0.078 | 41.468
14.5 | 1.319 | 0.03642 | -0.079 | 36.225
15 | 1.262 | 0.04064 | -0.079 | 31.06
15.5 | 1.158 | 0.05441 | -0.076 | 21.287
16 | 1.005 | 0.0984 | -0.064 | 10.215
16.5 | 0.906 | 0.1256 | -0.055 | 7.21

## 54. Re 2M Mach 0.25 (2)
BIGFOIL.COM POLAR EXPORT
NACA67-516 a=0.0
NACA67-516 a=0.0 |  |  |  | Cl Max: | 1.3245 | at alpha= | 17.5 | deg
XFOIL ncrit=9 |  |  |  | L/D Max: | 117.926 | at alpha= | 2.5 | deg
Re: | 2000000 |  |  | Cd Min: | 0.17304 | at alpha= | -18 | deg
Mach: | 0.25 |  |  | Cl=0 at alpha= | -4.0362 | deg
|  |  |  | @ Cl=0.1, Cd= | 0.0078645
|  |  |  | @ Cl=0.4, Cd= | 0.0045589
|  |  |  | @ Cl=0.6, Cd= | 0.0054543
alpha (deg) | Cl | Cd | Cm | Cl/Cd
-18 | -0.3134 | 0.17304 | -0.0711 | -1.8111
-17.5 | -0.3058 | 0.16397 | -0.075 | -1.865
-17 | -0.3911 | 0.13257 | -0.0853 | -2.9501
-16.5 | -0.402 | 0.12143 | -0.0911 | -3.3105
-16 | -0.4261 | 0.10834 | -0.098 | -3.933
-15.5 | -0.4416 | 0.09765 | -0.1038 | -4.5223
-15 | -0.6689 | 0.05477 | -0.1303 | -12.2129
-14.5 | -0.7527 | 0.04373 | -0.1273 | -17.2124
-14 | -0.8331 | 0.03358 | -0.1183 | -24.8094
-13.5 | -0.8552 | 0.02744 | -0.1109 | -31.1662
-13 | -0.8602 | 0.0224 | -0.1039 | -38.4018
-12.5 | -0.835 | 0.01938 | -0.0997 | -43.0857
-12 | -0.7954 | 0.01761 | -0.0969 | -45.1675
-11.5 | -0.7503 | 0.01608 | -0.0949 | -46.6604
-11 | -0.702 | 0.0147 | -0.0933 | -47.7551
-10.5 | -0.6525 | 0.01383 | -0.0918 | -47.18
-10 | -0.6019 | 0.01309 | -0.0906 | -45.9817
-9.5 | -0.5493 | 0.01289 | -0.0896 | -42.6144
-9 | -0.4986 | 0.01228 | -0.0884 | -40.6026
-8.5 | -0.4468 | 0.01189 | -0.0874 | -37.5778
-8 | -0.3945 | 0.01157 | -0.0865 | -34.0968
-7.5 | -0.3429 | 0.01115 | -0.0856 | -30.7534
-7 | -0.2935 | 0.01053 | -0.0843 | -27.8727
-6.5 | -0.2428 | 0.01014 | -0.0832 | -23.9448
-6 | -0.1929 | 0.00977 | -0.082 | -19.7441
-5.5 | -0.1431 | 0.00947 | -0.0808 | -15.1109
-5 | -0.0949 | 0.00901 | -0.0792 | -10.5327
-4.5 | -0.0449 | 0.00872 | -0.0781 | -5.1491
-4 | 0.0035 | 0.00837 | -0.0766 | 0.41816
-3.5 | 0.0522 | 0.00806 | -0.0752 | 6.4764
-3 | 0.1011 | 0.00786 | -0.0738 | 12.8626
-2.5 | 0.1475 | 0.00764 | -0.0718 | 19.3063
-2 | 0.1922 | 0.00743 | -0.0695 | 25.8681
-1.5 | 0.236 | 0.00719 | -0.067 | 32.8234
-1 | 0.2618 | 0.00645 | -0.061 | 40.5891
-0.5 | 0.246 | 0.00447 | -0.0464 | 55.0336
0 | 0.3041 | 0.00447 | -0.0467 | 68.0313
0.5 | 0.3623 | 0.0045 | -0.0471 | 80.5111
1 | 0.4199 | 0.00459 | -0.0474 | 91.4815
1.5 | 0.4769 | 0.00459 | -0.0476 | 103.8998
2 | 0.5302 | 0.00469 | -0.047 | 113.049
2.5 | 0.5743 | 0.00487 | -0.0446 | 117.9261
3 | 0.5973 | 0.00522 | -0.0376 | 114.4253
3.5 | 0.6041 | 0.00581 | -0.0274 | 103.9759
4 | 0.6199 | 0.00652 | -0.0196 | 95.0767
4.5 | 0.6436 | 0.00721 | -0.0135 | 89.2649
5 | 0.6705 | 0.00794 | -0.0083 | 84.4458
5.5 | 0.7015 | 0.00864 | -0.004 | 81.1921
6 | 0.7236 | 0.00963 | 0.0017 | 75.1402
6.5 | 0.75 | 0.0106 | 0.0065 | 70.7547
7 | 0.7822 | 0.01142 | 0.0101 | 68.4939
7.5 | 0.8137 | 0.01231 | 0.0138 | 66.1007
8 | 0.8437 | 0.01332 | 0.0176 | 63.3408
8.5 | 0.8758 | 0.01433 | 0.0209 | 61.1165
9 | 0.904 | 0.01554 | 0.0246 | 58.1725
9.5 | 0.9332 | 0.01672 | 0.0282 | 55.8134
10 | 0.9575 | 0.01822 | 0.0321 | 52.5521
10.5 | 0.986 | 0.01961 | 0.0354 | 50.2805
11 | 1.0177 | 0.02084 | 0.0382 | 48.834
11.5 | 1.0486 | 0.02221 | 0.0409 | 47.213
12 | 1.0812 | 0.0235 | 0.0434 | 46.0085
12.5 | 1.1078 | 0.02518 | 0.0463 | 43.9952
13 | 1.1382 | 0.02669 | 0.0488 | 42.6452
14 | 1.1882 | 0.03054 | 0.0541 | 38.9064
14.5 | 1.2183 | 0.03299 | 0.0548 | 36.9294
15 | 1.2604 | 0.03626 | 0.0517 | 34.7601
15.5 | 1.2978 | 0.04019 | 0.0484 | 32.2916
16 | 1.3102 | 0.04418 | 0.0498 | 29.656
16.5 | 1.3155 | 0.04859 | 0.0517 | 27.0735
17 | 1.3242 | 0.0529 | 0.0528 | 25.0321
17.5 | 1.3245 | 0.05819 | 0.0537 | 22.7616
18 | 1.3176 | 0.06456 | 0.0539 | 20.4089
18.5 | 1.3066 | 0.07169 | 0.0533 | 18.2257
19 | 1.2916 | 0.07971 | 0.0518 | 16.2037
19.5 | 1.2662 | 0.08946 | 0.0491 | 14.1538
20 | 1.2532 | 0.09803 | 0.046 | 12.7838

## 55. Re 2M Mach 0.50 (1)
BIGFOIL.COM POLAR EXPORT
NACA67-516 a=0.0
NACA67-516 a=0.0 |  |  |  | Cl Max: | 1.367 | at alpha= | 8.5 | deg
JavaFoil+Calcfoil stall+Eppler ext transition |  |  |  | L/D Max: | 104.021 | at alpha= | 2.5 | deg
Re: | 2000000 |  |  | Cd Min: | 0.00476 | at alpha= | 0 | deg
Mach: | 0.5 |  |  | Cl=0 at alpha= | -2.5143 | deg
|  |  |  | @ Cl=0.1, Cd= | 0.0079311
|  |  |  | @ Cl=0.4, Cd= | 0.0050043
|  |  |  | @ Cl=0.6, Cd= | 0.0062535
alpha (deg) | Cl | Cd | Cm | Cl/Cd
-20 | -0.98 | 0.18091 | 0.001 | -5.415
-19.5 | -0.953 | 0.16897 | 0.001 | -5.638
-19 | -0.924 | 0.16844 | 0 | -5.488
-18.5 | -0.896 | 0.16305 | 0 | -5.493
-18 | -0.868 | 0.1577 | -0.001 | -5.504
-17.5 | -0.84 | 0.15358 | -0.002 | -5.473
-17 | -0.813 | 0.14642 | -0.002 | -5.555
-16.5 | -0.786 | 0.14217 | -0.003 | -5.528
-16 | -0.758 | 0.13539 | -0.003 | -5.601
-15.5 | -0.73 | 0.13434 | -0.004 | -5.432
-15 | -0.701 | 0.1293 | -0.004 | -5.423
-14.5 | -0.673 | 0.12193 | -0.005 | -5.522
-14 | -0.646 | 0.12156 | -0.006 | -5.311
-13.5 | -0.618 | 0.11652 | -0.006 | -5.303
-13 | -0.59 | 0.1142 | -0.007 | -5.167
-12.5 | -0.562 | 0.10508 | -0.007 | -5.35
-12 | -0.534 | 0.1026 | -0.008 | -5.205
-11.5 | -0.505 | 0.09963 | -0.008 | -5.072
-11 | -0.477 | 0.09655 | -0.009 | -4.945
-10.5 | -0.449 | 0.09354 | -0.009 | -4.805
-10 | -0.421 | 0.09073 | -0.01 | -4.646
-9.5 | -0.393 | 0.08242 | -0.01 | -4.77
-9 | -0.365 | 0.07004 | -0.011 | -5.212
-8.5 | -0.338 | 0.06679 | -0.012 | -5.053
-8 | -0.31 | 0.05748 | -0.013 | -5.387
-7.5 | -0.281 | 0.05367 | -0.013 | -5.241
-7 | -0.4 | 0.04942 | -0.015 | -8.101
-6.5 | -0.399 | 0.04452 | -0.016 | -8.955
-6 | -0.365 | 0.04031 | -0.018 | -9.045
-5.5 | -0.39 | 0.01066 | -0.033 | -36.637
-5 | -0.332 | 0.00996 | -0.035 | -33.346
-4.5 | -0.27 | 0.00955 | -0.036 | -28.227
-4 | -0.204 | 0.00916 | -0.037 | -22.285
-3.5 | -0.137 | 0.00883 | -0.039 | -15.497
-3 | -0.068 | 0.0085 | -0.04 | -8.016
-2.5 | 0.002 | 0.00823 | -0.042 | 0.191
-2 | 0.072 | 0.00801 | -0.043 | 8.979
-1.5 | 0.143 | 0.00781 | -0.045 | 18.252
-1 | 0.214 | 0.00762 | -0.046 | 28.031
-0.5 | 0.285 | 0.00756 | -0.047 | 37.731
0 | 0.355 | 0.00476 | -0.049 | 74.526
0.5 | 0.425 | 0.00514 | -0.051 | 82.734
1 | 0.493 | 0.00548 | -0.052 | 89.99
1.5 | 0.562 | 0.00589 | -0.053 | 95.337
2 | 0.631 | 0.00655 | -0.055 | 96.259
2.5 | 0.699 | 0.00672 | -0.056 | 104.021
3 | 0.768 | 0.00741 | -0.058 | 103.636
3.5 | 0.836 | 0.00818 | -0.059 | 102.187
4 | 0.903 | 0.00874 | -0.061 | 103.337
4.5 | 0.969 | 0.0095 | -0.062 | 101.955
5 | 1.033 | 0.01046 | -0.064 | 98.805
5.5 | 1.096 | 0.01138 | -0.065 | 96.309
6 | 1.156 | 0.01253 | -0.066 | 92.261
6.5 | 1.215 | 0.01398 | -0.068 | 86.906
7 | 1.267 | 0.01781 | -0.069 | 71.153
7.5 | 1.312 | 0.01888 | -0.07 | 69.481
8 | 1.347 | 0.02013 | -0.072 | 66.887
8.5 | 1.367 | 0.0215 | -0.073 | 63.597
9 | 1.355 | 0.02399 | -0.074 | 56.478
9.5 | 1.271 | 0.02655 | -0.076 | 47.862
10 | 0.697 | 0.07573 | -0.039 | 9.203
10.5 | 0.723 | 0.08204 | -0.037 | 8.81
11 | 0.748 | 0.0906 | -0.034 | 8.26
11.5 | 0.776 | 0.09644 | -0.037 | 8.05
12 | 0.803 | 0.10132 | -0.038 | 7.928
12.5 | 0.83 | 0.10552 | -0.039 | 7.867
13 | 0.859 | 0.11 | -0.042 | 7.805
13.5 | 0.885 | 0.11503 | -0.043 | 7.696

## 56. Re 2M Mach 0.50 (2)
BIGFOIL.COM POLAR EXPORT
NACA67-516 a=0.0
NACA67-516 a=0.0 |  |  |  | Cl Max: | 1.1306 | at alpha= | 14 | deg
XFOIL ncrit=9 |  |  |  | L/D Max: | 100.772 | at alpha= | 1.5 | deg
Re: | 2000000 |  |  | Cd Min: | 0.16877 | at alpha= | 19 | deg
Mach: | 0.5 |  |  | Cl=0 at alpha= | -4.6667 | deg
|  |  |  | @ Cl=0.1, Cd= | 0.0092344
|  |  |  | @ Cl=0.4, Cd= | 0.0048493
|  |  |  | @ Cl=0.6, Cd= | 0.0090336
alpha (deg) | Cl | Cd | Cm | Cl/Cd
-13 | -0.1934 | 0.10146 | -0.1224 | -1.9062
-12.5 | -0.1911 | 0.09316 | -0.1268 | -2.0513
-12 | -0.1891 | 0.08528 | -0.1309 | -2.2174
-11.5 | -0.1933 | 0.07682 | -0.1353 | -2.5163
-11 | -0.2103 | 0.06681 | -0.141 | -3.1477
-10.5 | -0.2479 | 0.05494 | -0.1491 | -4.5122
-10 | -0.2894 | 0.04671 | -0.1487 | -6.1957
-9.5 | -0.3375 | 0.03971 | -0.1424 | -8.4991
-9 | -0.3863 | 0.0333 | -0.1319 | -11.6006
-8.5 | -0.3999 | 0.02895 | -0.1219 | -13.8135
-8 | -0.425 | 0.0208 | -0.1109 | -20.4327
-7.5 | -0.3757 | 0.01707 | -0.1083 | -22.0094
-7 | -0.2917 | 0.01376 | -0.1109 | -21.1991
-6.5 | -0.2207 | 0.01267 | -0.1106 | -17.4191
-6 | -0.1535 | 0.01166 | -0.1099 | -13.1647
-5.5 | -0.0935 | 0.01092 | -0.1081 | -8.5623
-5 | -0.0372 | 0.0103 | -0.1058 | -3.6117
-4.5 | 0.0186 | 0.00981 | -0.1037 | 1.896
-4 | 0.0747 | 0.0094 | -0.1018 | 7.9468
-3.5 | 0.1297 | 0.00904 | -0.0997 | 14.3473
-3 | 0.184 | 0.00872 | -0.0977 | 21.1009
-2.5 | 0.2387 | 0.00839 | -0.0958 | 28.4505
-2 | 0.2935 | 0.00807 | -0.094 | 36.3693
-1.5 | 0.346 | 0.0078 | -0.0918 | 44.359
-1 | 0.3744 | 0.00712 | -0.0849 | 52.5843
-0.5 | 0.3068 | 0.0053 | -0.058 | 57.8868
0 | 0.3393 | 0.00481 | -0.0512 | 70.5405
0.5 | 0.401 | 0.00485 | -0.0505 | 82.6804
1 | 0.4598 | 0.00491 | -0.0491 | 93.6456
1.5 | 0.5089 | 0.00505 | -0.0458 | 100.7723
2 | 0.5179 | 0.00535 | -0.0341 | 96.8037
2.5 | 0.5306 | 0.00607 | -0.0237 | 87.4135
3 | 0.5463 | 0.00692 | -0.0144 | 78.9451
3.5 | 0.5668 | 0.00784 | -0.0064 | 72.2959
4 | 0.5922 | 0.00878 | 0.0005 | 67.4487
4.5 | 0.6205 | 0.0097 | 0.0066 | 63.9691
5 | 0.655 | 0.01056 | 0.0116 | 62.0265
5.5 | 0.6923 | 0.01143 | 0.0161 | 60.5687
6 | 0.7262 | 0.01246 | 0.021 | 58.2825
6.5 | 0.7561 | 0.01369 | 0.0264 | 55.2301
7 | 0.7905 | 0.01488 | 0.031 | 53.125
7.5 | 0.8248 | 0.01616 | 0.0355 | 51.0396
8 | 0.8568 | 0.01757 | 0.0402 | 48.7649
8.5 | 0.8873 | 0.01917 | 0.045 | 46.2859
9 | 0.9146 | 0.02104 | 0.0499 | 43.4696
9.5 | 0.9378 | 0.02327 | 0.055 | 40.3008
10 | 0.966 | 0.0254 | 0.0594 | 38.0315
10.5 | 0.9971 | 0.02756 | 0.0633 | 36.1792
11 | 1.0299 | 0.02982 | 0.0669 | 34.5372
11.5 | 1.0579 | 0.03248 | 0.0706 | 32.5708
12 | 1.0812 | 0.03561 | 0.0743 | 30.3623
13 | 1.1227 | 0.04293 | 0.0807 | 26.1519
13.5 | 1.1296 | 0.04803 | 0.0833 | 23.5186
14 | 1.1306 | 0.0539 | 0.0851 | 20.9759
14.5 | 1.1182 | 0.06139 | 0.0856 | 18.2147
15 | 1.0987 | 0.07005 | 0.0847 | 15.6845
15.5 | 1.0769 | 0.07961 | 0.0822 | 13.5272
16 | 1.0509 | 0.09044 | 0.0777 | 11.6199
16.5 | 1.0254 | 0.1025 | 0.0709 | 10.0039
17 | 0.9998 | 0.11558 | 0.0622 | 8.6503
17.5 | 0.9757 | 0.1296 | 0.0518 | 7.5285
18.5 | 0.9282 | 0.1559 | 0.0346 | 5.9538
19 | 0.9083 | 0.16877 | 0.0264 | 5.3819

## 57. Re 3M Mach 0.00 (1)
BIGFOIL.COM POLAR EXPORT
NACA67-516 a=0.0
NACA67-516 a=0.0 |  |  |  | Cl Max: | 1.512 | at alpha= | 13.5 | deg
JavaFoil+Calcfoil stall+Eppler ext transition |  |  |  | L/D Max: | 110.003 | at alpha= | 4 | deg
Re: | 3000000 |  |  | Cd Min: | 0.00404 | at alpha= | -0.5 | deg
Mach: | 0 |  |  | Cl=0 at alpha= | -2.5082 | deg
|  |  |  | @ Cl=0.1, Cd= | 0.0066016
|  |  |  | @ Cl=0.4, Cd= | 0.00465
|  |  |  | @ Cl=0.6, Cd= | 0.0059022
alpha (deg) | Cl | Cd | Cm | Cl/Cd
-14 | -0.679 | 0.09524 | -0.005 | -7.13
-13.5 | -0.683 | 0.09066 | -0.006 | -7.535
-13 | -0.685 | 0.08453 | -0.006 | -8.108
-12.5 | -0.683 | 0.08073 | -0.007 | -8.463
-12 | -0.678 | 0.07644 | -0.008 | -8.867
-11.5 | -0.67 | 0.07112 | -0.008 | -9.419
-11 | -0.659 | 0.06529 | -0.009 | -10.091
-10.5 | -0.642 | 0.06194 | -0.01 | -10.37
-10 | -0.623 | 0.05752 | -0.011 | -10.832
-9.5 | -0.604 | 0.05077 | -0.013 | -11.898
-9 | -0.687 | 0.01163 | -0.021 | -59.069
-8.5 | -0.654 | 0.01087 | -0.022 | -60.139
-8 | -0.613 | 0.01042 | -0.023 | -58.777
-7.5 | -0.568 | 0.00995 | -0.024 | -57.047
-7 | -0.519 | 0.00962 | -0.026 | -53.941
-6.5 | -0.468 | 0.00923 | -0.027 | -50.65
-6 | -0.413 | 0.00867 | -0.028 | -47.571
-5.5 | -0.356 | 0.00836 | -0.029 | -42.583
-5 | -0.298 | 0.00811 | -0.03 | -36.8
-4.5 | -0.24 | 0.00789 | -0.032 | -30.419
-4 | -0.18 | 0.00766 | -0.033 | -23.559
-3.5 | -0.12 | 0.00745 | -0.034 | -16.166
-3 | -0.06 | 0.00697 | -0.035 | -8.573
-2.5 | 0.001 | 0.00661 | -0.037 | 0.208
-2 | 0.063 | 0.00645 | -0.038 | 9.739
-1.5 | 0.124 | 0.0067 | -0.039 | 18.586
-1 | 0.186 | 0.00665 | -0.04 | 27.997
-0.5 | 0.25 | 0.00404 | -0.042 | 61.808
0 | 0.309 | 0.00427 | -0.043 | 72.492
0.5 | 0.37 | 0.00451 | -0.044 | 82.231
1 | 0.43 | 0.00479 | -0.046 | 89.747
1.5 | 0.49 | 0.00526 | -0.047 | 93.217
2 | 0.551 | 0.0056 | -0.048 | 98.316
2.5 | 0.611 | 0.00597 | -0.049 | 102.272
3 | 0.67 | 0.00645 | -0.05 | 103.921
3.5 | 0.73 | 0.00679 | -0.052 | 107.578
4 | 0.789 | 0.00718 | -0.053 | 110.003
4.5 | 0.848 | 0.00771 | -0.054 | 109.936
5 | 0.905 | 0.0083 | -0.055 | 109.143
5.5 | 0.963 | 0.00885 | -0.057 | 108.808
6 | 1.019 | 0.00944 | -0.058 | 107.912
6.5 | 1.074 | 0.01014 | -0.059 | 105.935
7 | 1.128 | 0.011 | -0.06 | 102.564
7.5 | 1.179 | 0.01193 | -0.062 | 98.844
8 | 1.227 | 0.01398 | -0.063 | 87.824
8.5 | 1.275 | 0.0146 | -0.064 | 87.298
9 | 1.318 | 0.01524 | -0.065 | 86.486
9.5 | 1.358 | 0.0159 | -0.066 | 85.368
10 | 1.393 | 0.01661 | -0.067 | 83.858
10.5 | 1.424 | 0.01727 | -0.069 | 82.461
11 | 1.451 | 0.01869 | -0.07 | 77.617
11.5 | 1.473 | 0.01962 | -0.071 | 75.071
12 | 1.49 | 0.02074 | -0.072 | 71.864
12.5 | 1.503 | 0.02178 | -0.073 | 69.008
13 | 1.51 | 0.02311 | -0.074 | 65.342
13.5 | 1.512 | 0.02445 | -0.075 | 61.854
14 | 1.509 | 0.02602 | -0.076 | 57.988
14.5 | 1.501 | 0.02778 | -0.077 | 54.022
15 | 1.488 | 0.02945 | -0.078 | 50.54
15.5 | 1.467 | 0.03136 | -0.079 | 46.786
16 | 1.441 | 0.03346 | -0.08 | 43.068
16.5 | 1.411 | 0.03562 | -0.081 | 39.603
17 | 1.376 | 0.03822 | -0.082 | 36.018
17.5 | 1.335 | 0.0422 | -0.082 | 31.648
18 | 1.285 | 0.04841 | -0.082 | 26.555
18.5 | 1.212 | 0.06444 | -0.079 | 18.813

## 58. Re 3M Mach 0.00 (2)
BIGFOIL.COM POLAR EXPORT
NACA67-516 a=0.0
NACA67-516 a=0.0 |  |  |  | Cl Max: | 1.4542 | at alpha= | 19.5 | deg
XFOIL ncrit=9 |  |  |  | L/D Max: | 122.819 | at alpha= | 2 | deg
Re: | 3000000 |  |  | Cd Min: | 0.16796 | at alpha= | -20 | deg
Mach: | 0 |  |  | Cl=0 at alpha= | -3.6253 | deg
|  |  |  | @ Cl=0.1, Cd= | 0.006755
|  |  |  | @ Cl=0.4, Cd= | 0.0037316
|  |  |  | @ Cl=0.6, Cd= | 0.0055453
alpha (deg) | Cl | Cd | Cm | Cl/Cd
-20 | -0.4613 | 0.16796 | -0.0598 | -2.7465
-19.5 | -0.4626 | 0.15834 | -0.0648 | -2.9216
-19 | -0.9532 | 0.05445 | -0.1208 | -17.506
-18.5 | -0.999 | 0.04509 | -0.1218 | -22.1557
-18 | -1.0534 | 0.03686 | -0.1181 | -28.5784
-17.5 | -1.0621 | 0.03302 | -0.1143 | -32.1654
-17 | -1.0748 | 0.02906 | -0.1089 | -36.9855
-16.5 | -1.074 | 0.02604 | -0.104 | -41.2442
-16 | -1.0634 | 0.02356 | -0.0996 | -45.1358
-15.5 | -1.0381 | 0.02219 | -0.0965 | -46.7823
-15 | -1.0178 | 0.02008 | -0.0927 | -50.6873
-14.5 | -0.9863 | 0.01887 | -0.09 | -52.2682
-14 | -0.9532 | 0.01757 | -0.0875 | -54.2516
-13.5 | -0.915 | 0.01675 | -0.0857 | -54.6269
-13 | -0.876 | 0.01553 | -0.0839 | -56.407
-12.5 | -0.834 | 0.01465 | -0.0825 | -56.9283
-12 | -0.7905 | 0.01392 | -0.0812 | -56.7888
-11.5 | -0.7456 | 0.0132 | -0.0801 | -56.4848
-11 | -0.7001 | 0.01232 | -0.0791 | -56.8263
-10.5 | -0.6534 | 0.0118 | -0.0782 | -55.3729
-10 | -0.6081 | 0.01101 | -0.0772 | -55.2316
-9.5 | -0.56 | 0.0107 | -0.0765 | -52.3364
-9 | -0.5123 | 0.01034 | -0.0756 | -49.5455
-8.5 | -0.4641 | 0.01003 | -0.0749 | -46.2712
-8 | -0.4157 | 0.00965 | -0.0741 | -43.0777
-7.5 | -0.3673 | 0.0093 | -0.0733 | -39.4946
-7 | -0.3187 | 0.009 | -0.0725 | -35.4111
-6.5 | -0.2696 | 0.00873 | -0.0718 | -30.882
-6 | -0.2226 | 0.00833 | -0.0706 | -26.7227
-5.5 | -0.175 | 0.00802 | -0.0695 | -21.8204
-5 | -0.1274 | 0.00776 | -0.0684 | -16.4175
-4.5 | -0.0808 | 0.00753 | -0.067 | -10.7304
-4 | -0.0344 | 0.00728 | -0.0656 | -4.7253
-3.5 | 0.0115 | 0.00709 | -0.064 | 1.622
-3 | 0.0579 | 0.00689 | -0.0624 | 8.4035
-2.5 | 0.1078 | 0.00673 | -0.0617 | 16.0178
-2 | 0.1584 | 0.0066 | -0.0611 | 24
-1.5 | 0.2085 | 0.00638 | -0.0604 | 32.6803
-1 | 0.2535 | 0.006 | -0.0587 | 42.25
-0.5 | 0.2455 | 0.00389 | -0.0464 | 63.1105
0 | 0.2966 | 0.00367 | -0.0459 | 80.8174
0.5 | 0.3529 | 0.00369 | -0.0464 | 95.6369
1 | 0.4095 | 0.00374 | -0.047 | 109.492
1.5 | 0.4632 | 0.00386 | -0.047 | 120
2 | 0.5097 | 0.00415 | -0.0455 | 122.8193
2.5 | 0.5495 | 0.00452 | -0.0427 | 121.5708
3 | 0.578 | 0.00489 | -0.0375 | 118.2004
3.5 | 0.5917 | 0.00535 | -0.0291 | 110.5981
4 | 0.6155 | 0.00591 | -0.0232 | 104.1455
4.5 | 0.6453 | 0.00644 | -0.0187 | 100.2019
5 | 0.6738 | 0.00706 | -0.0141 | 95.4391
5.5 | 0.6964 | 0.0079 | -0.0086 | 88.1519
6 | 0.7231 | 0.00871 | -0.004 | 83.0195
6.5 | 0.7547 | 0.00941 | -0.0005 | 80.2019
7 | 0.7865 | 0.01014 | 0.0029 | 77.5641
8 | 0.8508 | 0.01171 | 0.0092 | 72.6558
8.5 | 0.8799 | 0.01269 | 0.0126 | 69.3381
9 | 0.9113 | 0.01359 | 0.0156 | 67.0567
9.5 | 0.9408 | 0.0146 | 0.0187 | 64.4384
10 | 0.9712 | 0.01564 | 0.0216 | 62.0972
10.5 | 1.0027 | 0.01664 | 0.0241 | 60.2584
11 | 1.0375 | 0.01751 | 0.0261 | 59.2519
11.5 | 1.0699 | 0.01855 | 0.0283 | 57.6765
12 | 1.1023 | 0.01955 | 0.0305 | 56.3836
12.5 | 1.1344 | 0.02063 | 0.0325 | 54.9879
13 | 1.1657 | 0.02176 | 0.0345 | 53.5708
13.5 | 1.1946 | 0.02304 | 0.0367 | 51.849
14 | 1.2224 | 0.02439 | 0.0389 | 50.1189
14.5 | 1.2478 | 0.02593 | 0.0412 | 48.1219
15 | 1.2702 | 0.02765 | 0.0437 | 45.9385
15.5 | 1.3061 | 0.02983 | 0.0425 | 43.7848
16 | 1.352 | 0.0326 | 0.0383 | 41.4724
16.5 | 1.3954 | 0.03552 | 0.0343 | 39.2849
18.5 | 1.4446 | 0.04843 | 0.0407 | 29.8286
19 | 1.4518 | 0.05245 | 0.0416 | 27.6797
19.5 | 1.4542 | 0.05705 | 0.0423 | 25.4899
20 | 1.454 | 0.0621 | 0.0427 | 23.4138

## 59. Re 3M Mach 0.10 (1)
BIGFOIL.COM POLAR EXPORT
NACA67-516 a=0.0
NACA67-516 a=0.0 |  |  |  | Cl Max: | 1.502 | at alpha= | 13 | deg
JavaFoil+Calcfoil stall+Eppler ext transition |  |  |  | L/D Max: | 109.929 | at alpha= | 4 | deg
Re: | 3000000 |  |  | Cd Min: | 0.00407 | at alpha= | -0.5 | deg
Mach: | 0.1 |  |  | Cl=0 at alpha= | -2.5082 | deg
|  |  |  | @ Cl=0.1, Cd= | 0.0067684
|  |  |  | @ Cl=0.4, Cd= | 0.0046593
|  |  |  | @ Cl=0.6, Cd= | 0.0059533
alpha (deg) | Cl | Cd | Cm | Cl/Cd
-18 | -0.526 | 0.15026 | -0.001 | -3.501
-17.5 | -0.546 | 0.14266 | -0.001 | -3.826
-17 | -0.565 | 0.13633 | -0.002 | -4.145
-16.5 | -0.584 | 0.12736 | -0.002 | -4.583
-16 | -0.601 | 0.12168 | -0.003 | -4.943
-15.5 | -0.618 | 0.11585 | -0.003 | -5.332
-15 | -0.632 | 0.10985 | -0.004 | -5.757
-14.5 | -0.645 | 0.10398 | -0.004 | -6.205
-14 | -0.656 | 0.09622 | -0.005 | -6.819
-13.5 | -0.663 | 0.09132 | -0.006 | -7.263
-13 | -0.669 | 0.08538 | -0.006 | -7.831
-12.5 | -0.669 | 0.08151 | -0.007 | -8.212
-12 | -0.668 | 0.07588 | -0.008 | -8.797
-11.5 | -0.661 | 0.07207 | -0.008 | -9.174
-11 | -0.652 | 0.0662 | -0.009 | -9.849
-10.5 | -0.637 | 0.06277 | -0.01 | -10.15
-10 | -0.62 | 0.05818 | -0.011 | -10.649
-9.5 | -0.601 | 0.05208 | -0.012 | -11.533
-9 | -0.577 | 0.04734 | -0.014 | -12.185
-8.5 | -0.653 | 0.01098 | -0.022 | -59.52
-8 | -0.613 | 0.01048 | -0.023 | -58.504
-7.5 | -0.569 | 0.01002 | -0.024 | -56.794
-7 | -0.521 | 0.00968 | -0.026 | -53.761
-6.5 | -0.469 | 0.00929 | -0.027 | -50.497
-6 | -0.414 | 0.00874 | -0.028 | -47.354
-5.5 | -0.358 | 0.00842 | -0.029 | -42.479
-5 | -0.3 | 0.00816 | -0.031 | -36.733
-4.5 | -0.241 | 0.00791 | -0.032 | -30.442
-4 | -0.181 | 0.0077 | -0.033 | -23.541
-3.5 | -0.121 | 0.00748 | -0.034 | -16.156
-3 | -0.06 | 0.007 | -0.036 | -8.566
-2.5 | 0.001 | 0.00662 | -0.037 | 0.209
-2 | 0.063 | 0.00684 | -0.038 | 9.217
-1.5 | 0.125 | 0.00672 | -0.039 | 18.605
-1 | 0.187 | 0.00666 | -0.041 | 28.105
-0.5 | 0.251 | 0.00407 | -0.042 | 61.71
0 | 0.311 | 0.00428 | -0.043 | 72.606
0.5 | 0.372 | 0.00451 | -0.045 | 82.562
1 | 0.432 | 0.00483 | -0.046 | 89.54
1.5 | 0.493 | 0.00528 | -0.047 | 93.381
2 | 0.553 | 0.00564 | -0.048 | 98.161
2.5 | 0.613 | 0.00604 | -0.049 | 101.617
3 | 0.674 | 0.00648 | -0.051 | 103.922
3.5 | 0.733 | 0.00684 | -0.052 | 107.283
4 | 0.793 | 0.00721 | -0.053 | 109.929
4.5 | 0.852 | 0.00775 | -0.054 | 109.867
5 | 0.91 | 0.00835 | -0.056 | 108.987
5.5 | 0.967 | 0.00891 | -0.057 | 108.513
6 | 1.023 | 0.00953 | -0.058 | 107.417
6.5 | 1.079 | 0.01021 | -0.059 | 105.616
7 | 1.133 | 0.01112 | -0.061 | 101.882
7.5 | 1.184 | 0.01205 | -0.062 | 98.28
8 | 1.232 | 0.01411 | -0.063 | 87.352
8.5 | 1.279 | 0.01465 | -0.064 | 87.311
9 | 1.323 | 0.01538 | -0.065 | 85.997
9.5 | 1.361 | 0.01609 | -0.067 | 84.592
10 | 1.396 | 0.01677 | -0.068 | 83.268
10.5 | 1.427 | 0.01746 | -0.069 | 81.692
11 | 1.452 | 0.01899 | -0.07 | 76.45
11.5 | 1.472 | 0.01991 | -0.071 | 73.952
12 | 1.488 | 0.02103 | -0.072 | 70.725
12.5 | 1.498 | 0.02216 | -0.073 | 67.604
13 | 1.502 | 0.02352 | -0.074 | 63.857
13.5 | 1.501 | 0.02486 | -0.076 | 60.383
14 | 1.494 | 0.02657 | -0.077 | 56.238
14.5 | 1.483 | 0.02812 | -0.078 | 52.725
15 | 1.466 | 0.03013 | -0.078 | 48.641
15.5 | 1.44 | 0.03222 | -0.079 | 44.703
16 | 1.408 | 0.03445 | -0.08 | 40.876
16.5 | 1.372 | 0.03697 | -0.081 | 37.113
17 | 1.33 | 0.04056 | -0.082 | 32.795
17.5 | 1.281 | 0.04549 | -0.082 | 28.161
18 | 1.203 | 0.06067 | -0.079 | 19.833

## 60. Re 3M Mach 0.10 (2)
BIGFOIL.COM POLAR EXPORT
NACA67-516 a=0.0
NACA67-516 a=0.0 |  |  |  | Cl Max: | 1.4423 | at alpha= | 19.5 | deg
XFOIL ncrit=9 |  |  |  | L/D Max: | 122.686 | at alpha= | 2 | deg
Re: | 3000000 |  |  | Cd Min: | 0.16225 | at alpha= | -19.5 | deg
Mach: | 0.1 |  |  | Cl=0 at alpha= | -3.6699 | deg
|  |  |  | @ Cl=0.1, Cd= | 0.0067743
|  |  |  | @ Cl=0.4, Cd= | 0.0037477
|  |  |  | @ Cl=0.6, Cd= | 0.0056399
alpha (deg) | Cl | Cd | Cm | Cl/Cd
-19.5 | -0.4496 | 0.16225 | -0.0639 | -2.771
-19 | -0.4561 | 0.15139 | -0.0694 | -3.0127
-18 | -0.9699 | 0.04503 | -0.124 | -21.539
-17.5 | -1.0039 | 0.03848 | -0.1211 | -26.0889
-17 | -1.0361 | 0.03278 | -0.1157 | -31.6077
-16.5 | -1.0489 | 0.02872 | -0.1101 | -36.5216
-16 | -1.0485 | 0.02555 | -0.1048 | -41.0372
-15.5 | -1.0281 | 0.02383 | -0.1012 | -43.1431
-15 | -1.0142 | 0.02128 | -0.0966 | -47.6598
-14.5 | -0.986 | 0.01984 | -0.0934 | -49.6976
-14 | -0.9552 | 0.01832 | -0.0904 | -52.1397
-13.5 | -0.918 | 0.01736 | -0.0882 | -52.8802
-13 | -0.8799 | 0.01598 | -0.0862 | -55.0626
-12.5 | -0.838 | 0.01498 | -0.0846 | -55.9413
-12 | -0.7941 | 0.01418 | -0.0832 | -56.0014
-11.5 | -0.7489 | 0.01344 | -0.0819 | -55.7217
-11 | -0.7027 | 0.01253 | -0.0809 | -56.0814
-10.5 | -0.6556 | 0.01198 | -0.0799 | -54.7245
-10 | -0.6099 | 0.01111 | -0.0787 | -54.8965
-9.5 | -0.5613 | 0.01077 | -0.0779 | -52.117
-9 | -0.513 | 0.01041 | -0.0771 | -49.2795
-8.5 | -0.464 | 0.01013 | -0.0763 | -45.8045
-8 | -0.4155 | 0.00971 | -0.0755 | -42.7909
-7.5 | -0.3665 | 0.00936 | -0.0746 | -39.156
-7 | -0.3174 | 0.00905 | -0.0738 | -35.0718
-6.5 | -0.2682 | 0.00877 | -0.073 | -30.5815
-6 | -0.2207 | 0.00838 | -0.0718 | -26.3365
-5.5 | -0.1727 | 0.00806 | -0.0707 | -21.4268
-5 | -0.1248 | 0.00779 | -0.0695 | -16.0205
-4.5 | -0.0776 | 0.00756 | -0.0682 | -10.2646
-4 | -0.0305 | 0.00729 | -0.0668 | -4.1838
-3.5 | 0.0157 | 0.00709 | -0.0652 | 2.2144
-3 | 0.0612 | 0.0069 | -0.0634 | 8.8696
-2.5 | 0.1106 | 0.00674 | -0.0625 | 16.4095
-2 | 0.1613 | 0.00661 | -0.0619 | 24.4024
-1.5 | 0.2115 | 0.00639 | -0.0611 | 33.0986
-1 | 0.2566 | 0.00602 | -0.0594 | 42.6246
-0.5 | 0.25 | 0.004 | -0.0473 | 62.5
0 | 0.2984 | 0.00367 | -0.0461 | 81.3079
0.5 | 0.355 | 0.0037 | -0.0466 | 95.9459
1 | 0.4116 | 0.00376 | -0.0472 | 109.4681
1.5 | 0.4656 | 0.00387 | -0.0472 | 120.3101
2 | 0.5116 | 0.00417 | -0.0455 | 122.6859
3.5 | 0.5902 | 0.00541 | -0.0282 | 109.0943
4 | 0.6145 | 0.00598 | -0.0223 | 102.7592
4.5 | 0.6443 | 0.00652 | -0.0178 | 98.819
5 | 0.6735 | 0.00714 | -0.0133 | 94.3277
5.5 | 0.6966 | 0.00798 | -0.0078 | 87.2932
6 | 0.7228 | 0.00881 | -0.0031 | 82.0431
6.5 | 0.7551 | 0.00952 | 0.0004 | 79.3172
7 | 0.7862 | 0.01027 | 0.0039 | 76.5531
7.5 | 0.8186 | 0.01105 | 0.0072 | 74.0814
8 | 0.8508 | 0.01187 | 0.0103 | 71.6765
8.5 | 0.8807 | 0.01285 | 0.0137 | 68.537
9 | 0.9116 | 0.01378 | 0.0168 | 66.1538
9.5 | 0.9416 | 0.0148 | 0.0199 | 63.6216
10 | 0.9714 | 0.01588 | 0.0229 | 61.1713
10.5 | 1.0036 | 0.01689 | 0.0254 | 59.4198
11 | 1.0376 | 0.01782 | 0.0276 | 58.2267
11.5 | 1.0713 | 0.01883 | 0.0297 | 56.8933
12 | 1.1025 | 0.01993 | 0.0321 | 55.3186
12.5 | 1.1358 | 0.02099 | 0.034 | 54.1115
13 | 1.1657 | 0.02223 | 0.0363 | 52.4381
13.5 | 1.196 | 0.02349 | 0.0383 | 50.9153
14 | 1.2216 | 0.02501 | 0.0409 | 48.8445
14.5 | 1.2477 | 0.02658 | 0.0431 | 46.9413
15 | 1.2704 | 0.02835 | 0.0457 | 44.8113
15.5 | 1.3058 | 0.03067 | 0.0445 | 42.5758
16 | 1.3497 | 0.03368 | 0.0405 | 40.0742
16.5 | 1.3922 | 0.0368 | 0.0366 | 37.8315
18.5 | 1.4377 | 0.05056 | 0.0428 | 28.4355
19 | 1.4417 | 0.05499 | 0.0437 | 26.2175
19.5 | 1.4423 | 0.05996 | 0.0442 | 24.0544
20 | 1.4385 | 0.06558 | 0.0444 | 21.935

## 61. Re 3M Mach 0.25 (1)
BIGFOIL.COM POLAR EXPORT
NACA67-516 a=0.0
NACA67-516 a=0.0 |  |  |  | Cl Max: | 1.457 | at alpha= | 11.5 | deg
JavaFoil+Calcfoil stall+Eppler ext transition |  |  |  | L/D Max: | 108.834 | at alpha= | 4 | deg
Re: | 3000000 |  |  | Cd Min: | 0.00438 | at alpha= | 0 | deg
Mach: | 0.25 |  |  | Cl=0 at alpha= | -2.5079 | deg
|  |  |  | @ Cl=0.1, Cd= | 0.0068778
|  |  |  | @ Cl=0.4, Cd= | 0.0047374
|  |  |  | @ Cl=0.6, Cd= | 0.0060223
alpha (deg) | Cl | Cd | Cm | Cl/Cd
-13 | -0.522 | 0.09189 | -0.006 | -5.684
-12.5 | -0.55 | 0.08761 | -0.007 | -6.273
-12 | -0.571 | 0.08135 | -0.007 | -7.019
-11.5 | -0.586 | 0.07561 | -0.008 | -7.752
-11 | -0.595 | 0.07012 | -0.009 | -8.48
-10.5 | -0.595 | 0.06665 | -0.01 | -8.934
-10 | -0.591 | 0.06108 | -0.011 | -9.673
-9.5 | -0.578 | 0.05769 | -0.011 | -10.026
-9 | -0.561 | 0.05322 | -0.012 | -10.537
-8.5 | -0.538 | 0.04855 | -0.014 | -11.089
-8 | -0.613 | 0.01101 | -0.024 | -55.648
-7.5 | -0.574 | 0.01038 | -0.025 | -55.3
-7 | -0.528 | 0.01004 | -0.026 | -52.592
-6.5 | -0.478 | 0.00962 | -0.028 | -49.651
-6 | -0.422 | 0.00924 | -0.029 | -45.718
-5.5 | -0.365 | 0.00863 | -0.03 | -42.351
-5 | -0.307 | 0.00834 | -0.031 | -36.748
-4.5 | -0.247 | 0.00811 | -0.033 | -30.413
-4 | -0.186 | 0.0076 | -0.034 | -24.428
-3.5 | -0.124 | 0.00717 | -0.035 | -17.282
-3 | -0.062 | 0.00693 | -0.036 | -8.873
-2.5 | 0.001 | 0.00712 | -0.038 | 0.199
-2 | 0.065 | 0.00695 | -0.039 | 9.319
-1.5 | 0.128 | 0.00682 | -0.04 | 18.826
-1 | 0.192 | 0.00677 | -0.042 | 28.384
-0.5 | 0.256 | 0.00693 | -0.043 | 37.026
0 | 0.319 | 0.00438 | -0.044 | 72.802
0.5 | 0.382 | 0.00464 | -0.046 | 82.403
1 | 0.443 | 0.00497 | -0.047 | 89.147
1.5 | 0.505 | 0.00547 | -0.048 | 92.477
2 | 0.568 | 0.00579 | -0.05 | 98.117
2.5 | 0.63 | 0.00624 | -0.051 | 100.828
3 | 0.691 | 0.00669 | -0.052 | 103.308
3.5 | 0.753 | 0.00707 | -0.053 | 106.496
4 | 0.814 | 0.00748 | -0.055 | 108.834
4.5 | 0.874 | 0.00809 | -0.056 | 107.981
5 | 0.933 | 0.00869 | -0.057 | 107.43
5.5 | 0.992 | 0.00932 | -0.058 | 106.413
6 | 1.049 | 0.00996 | -0.06 | 105.324
6.5 | 1.105 | 0.01077 | -0.061 | 102.665
7 | 1.16 | 0.01173 | -0.062 | 98.908
7.5 | 1.211 | 0.01258 | -0.063 | 96.252
8 | 1.259 | 0.01473 | -0.065 | 85.462
8.5 | 1.305 | 0.01542 | -0.066 | 84.656
9 | 1.346 | 0.01614 | -0.067 | 83.394
9.5 | 1.381 | 0.01697 | -0.068 | 81.382
10 | 1.41 | 0.01781 | -0.07 | 79.175
10.5 | 1.432 | 0.01932 | -0.071 | 74.117
11 | 1.448 | 0.02042 | -0.072 | 70.902
11.5 | 1.457 | 0.02159 | -0.073 | 67.455
12 | 1.457 | 0.02307 | -0.074 | 63.139
12.5 | 1.448 | 0.02446 | -0.075 | 59.188
13 | 1.43 | 0.02629 | -0.076 | 54.41
13.5 | 1.404 | 0.02843 | -0.077 | 49.361
14 | 1.368 | 0.03037 | -0.078 | 45.052
14.5 | 1.323 | 0.0334 | -0.079 | 39.623
15 | 1.27 | 0.0366 | -0.08 | 34.691
15.5 | 1.197 | 0.04123 | -0.08 | 29.039
16 | 1.069 | 0.06233 | -0.075 | 17.153
16.5 | 0.932 | 0.10277 | -0.065 | 9.07

## 62. Re 3M Mach 0.25 (2)
BIGFOIL.COM POLAR EXPORT
NACA67-516 a=0.0
NACA67-516 a=0.0 |  |  |  | Cl Max: | 1.3877 | at alpha= | 17.5 | deg
XFOIL ncrit=9 |  |  |  | L/D Max: | 121.729 | at alpha= | 2 | deg
Re: | 3000000 |  |  | Cd Min: | 0.18419 | at alpha= | -19 | deg
Mach: | 0.25 |  |  | Cl=0 at alpha= | -3.8771 | deg
|  |  |  | @ Cl=0.1, Cd= | 0.006894
|  |  |  | @ Cl=0.4, Cd= | 0.0037967
|  |  |  | @ Cl=0.6, Cd= | 0.006126
alpha (deg) | Cl | Cd | Cm | Cl/Cd
-19 | -0.3476 | 0.18419 | -0.0641 | -1.8872
-18 | -0.3958 | 0.14955 | -0.0762 | -2.6466
-17.5 | -0.3956 | 0.14026 | -0.0812 | -2.8205
-16.5 | -0.4141 | 0.11864 | -0.0925 | -3.4904
-16 | -0.4387 | 0.10562 | -0.0995 | -4.1536
-15.5 | -0.4668 | 0.09291 | -0.1066 | -5.0242
-15 | -0.7435 | 0.04736 | -0.1306 | -15.6989
-14.5 | -0.8316 | 0.03689 | -0.1233 | -22.5427
-14 | -0.9025 | 0.0275 | -0.1125 | -32.8182
-13.5 | -0.9011 | 0.02372 | -0.1061 | -37.989
-13 | -0.8879 | 0.02022 | -0.1005 | -43.912
-12.5 | -0.8562 | 0.01793 | -0.0968 | -47.7524
-12 | -0.8151 | 0.01639 | -0.094 | -49.7315
-11.5 | -0.7691 | 0.01506 | -0.092 | -51.0691
-11 | -0.7201 | 0.01386 | -0.0904 | -51.9553
-10.5 | -0.6699 | 0.01304 | -0.0889 | -51.3727
-10 | -0.6188 | 0.01213 | -0.0876 | -51.014
-9.5 | -0.5689 | 0.01127 | -0.0862 | -50.4791
-9 | -0.5179 | 0.01085 | -0.085 | -47.7327
-8.5 | -0.4657 | 0.01052 | -0.084 | -44.2681
-8 | -0.4139 | 0.01013 | -0.083 | -40.8588
-7.5 | -0.3627 | 0.00971 | -0.0819 | -37.3532
-7 | -0.3115 | 0.00936 | -0.0808 | -33.2799
-6.5 | -0.2602 | 0.00904 | -0.0798 | -28.7832
-6 | -0.21 | 0.00865 | -0.0786 | -24.2775
-5.5 | -0.1604 | 0.00829 | -0.0772 | -19.3486
-5 | -0.1109 | 0.00799 | -0.0759 | -13.8798
-4.5 | -0.0611 | 0.00776 | -0.0747 | -7.8737
-4 | -0.012 | 0.00744 | -0.0733 | -1.6129
-3.5 | 0.0368 | 0.00717 | -0.0718 | 5.1325
-3 | 0.0846 | 0.00694 | -0.0701 | 12.1902
-2.5 | 0.1315 | 0.0068 | -0.0682 | 19.3382
-2 | 0.1787 | 0.00667 | -0.0664 | 26.7916
-1.5 | 0.2293 | 0.00647 | -0.0653 | 35.4405
-1 | 0.2747 | 0.00613 | -0.0633 | 44.8124
-0.5 | 0.2742 | 0.00454 | -0.052 | 60.3965
0 | 0.3079 | 0.00372 | -0.0474 | 82.7688
0.5 | 0.3663 | 0.00375 | -0.048 | 97.68
1 | 0.424 | 0.00383 | -0.0484 | 110.705
1.5 | 0.4767 | 0.00397 | -0.0477 | 120.0756
2 | 0.521 | 0.00428 | -0.0452 | 121.729
2.5 | 0.5552 | 0.00466 | -0.0407 | 119.1416
3 | 0.5671 | 0.00509 | -0.0314 | 111.4145
3.5 | 0.584 | 0.00574 | -0.0236 | 101.7422
4 | 0.6097 | 0.00636 | -0.0178 | 95.8648
4.5 | 0.6393 | 0.00698 | -0.013 | 91.5903
5 | 0.6718 | 0.0076 | -0.0088 | 88.3947
5.5 | 0.6987 | 0.00841 | -0.0038 | 83.0797
6 | 0.7231 | 0.00937 | 0.0016 | 77.1718
6.5 | 0.7558 | 0.01014 | 0.0053 | 74.5365
7 | 0.7873 | 0.01097 | 0.0091 | 71.7685
7.5 | 0.8207 | 0.0118 | 0.0125 | 69.5508
8 | 0.8523 | 0.01275 | 0.0161 | 66.8471
8.5 | 0.8844 | 0.01374 | 0.0194 | 64.3668
9 | 0.9146 | 0.01485 | 0.0229 | 61.5892
9.5 | 0.9434 | 0.01604 | 0.0266 | 58.8155
10 | 0.9736 | 0.01725 | 0.0299 | 56.4406
10.5 | 1.0085 | 0.01833 | 0.0324 | 55.0191
11 | 1.0414 | 0.01946 | 0.0352 | 53.5149
11.5 | 1.0763 | 0.0206 | 0.0375 | 52.2476
12 | 1.1087 | 0.02188 | 0.0401 | 50.6718
12.5 | 1.141 | 0.0232 | 0.0425 | 49.181
13 | 1.1711 | 0.02471 | 0.0451 | 47.3938
13.5 | 1.1979 | 0.02644 | 0.0479 | 45.3064
14 | 1.2238 | 0.02829 | 0.0506 | 43.2591
15.5 | 1.2945 | 0.03598 | 0.0559 | 35.9783
16 | 1.3356 | 0.03985 | 0.052 | 33.5157
16.5 | 1.3661 | 0.04459 | 0.0487 | 30.6369
17.5 | 1.3877 | 0.05307 | 0.0508 | 26.1485
18 | 1.386 | 0.05848 | 0.0518 | 23.7004
18.5 | 1.3841 | 0.06418 | 0.0523 | 21.5659
19 | 1.3661 | 0.07173 | 0.0521 | 19.045
19.5 | 1.3558 | 0.07886 | 0.0512 | 17.1925
20 | 1.3331 | 0.08779 | 0.0492 | 15.1851

## 63. Re 3M Mach 0.50 (1)
BIGFOIL.COM POLAR EXPORT
NACA67-516 a=0.0
NACA67-516 a=0.0 |  |  |  | Cl Max: | 1.369 | at alpha= | 8.5 | deg
JavaFoil+Calcfoil stall+Eppler ext transition |  |  |  | L/D Max: | 103.588 | at alpha= | 3.5 | deg
Re: | 3000000 |  |  | Cd Min: | 0.00444 | at alpha= | 0 | deg
Mach: | 0.5 |  |  | Cl=0 at alpha= | -2.5143 | deg
|  |  |  | @ Cl=0.1, Cd= | 0.0073545
|  |  |  | @ Cl=0.4, Cd= | 0.0047486
|  |  |  | @ Cl=0.6, Cd= | 0.0061788
alpha (deg) | Cl | Cd | Cm | Cl/Cd
-20 | -0.98 | 0.17029 | 0.001 | -5.755
-19.5 | -0.953 | 0.16196 | 0.001 | -5.885
-19 | -0.926 | 0.16204 | 0 | -5.715
-18.5 | -0.896 | 0.15477 | 0 | -5.792
-18 | -0.869 | 0.14962 | -0.001 | -5.805
-17.5 | -0.841 | 0.14624 | -0.002 | -5.75
-17 | -0.814 | 0.13706 | -0.002 | -5.936
-16.5 | -0.786 | 0.13286 | -0.003 | -5.916
-16 | -0.759 | 0.12881 | -0.003 | -5.889
-15.5 | -0.73 | 0.12611 | -0.004 | -5.792
-15 | -0.701 | 0.12124 | -0.004 | -5.786
-14.5 | -0.674 | 0.11405 | -0.005 | -5.907
-14 | -0.646 | 0.11409 | -0.006 | -5.663
-13.5 | -0.618 | 0.10867 | -0.006 | -5.689
-13 | -0.59 | 0.10671 | -0.007 | -5.534
-12.5 | -0.563 | 0.10001 | -0.008 | -5.626
-12 | -0.534 | 0.09902 | -0.008 | -5.396
-11.5 | -0.506 | 0.09239 | -0.008 | -5.473
-11 | -0.478 | 0.08974 | -0.009 | -5.323
-10.5 | -0.45 | 0.08631 | -0.01 | -5.211
-10 | -0.422 | 0.08351 | -0.01 | -5.05
-9.5 | -0.393 | 0.07765 | -0.011 | -5.066
-9 | -0.365 | 0.0668 | -0.011 | -5.47
-8.5 | -0.338 | 0.06395 | -0.012 | -5.28
-8 | -0.31 | 0.05626 | -0.013 | -5.506
-7.5 | -0.281 | 0.05243 | -0.014 | -5.368
-7 | -0.401 | 0.04815 | -0.015 | -8.32
-6.5 | -0.399 | 0.0436 | -0.016 | -9.153
-6 | -0.365 | 0.03909 | -0.018 | -9.347
-5.5 | -0.391 | 0.00992 | -0.033 | -39.399
-5 | -0.333 | 0.00919 | -0.035 | -36.168
-4.5 | -0.27 | 0.00882 | -0.036 | -30.585
-4 | -0.204 | 0.00848 | -0.038 | -24.119
-3.5 | -0.137 | 0.00815 | -0.039 | -16.807
-3 | -0.068 | 0.00785 | -0.04 | -8.68
-2.5 | 0.002 | 0.00759 | -0.042 | 0.207
-2 | 0.072 | 0.00739 | -0.043 | 9.736
-1.5 | 0.143 | 0.0073 | -0.045 | 19.57
-1 | 0.214 | 0.0073 | -0.046 | 29.292
-0.5 | 0.286 | 0.00744 | -0.048 | 38.392
0 | 0.355 | 0.00444 | -0.049 | 79.973
0.5 | 0.425 | 0.00492 | -0.051 | 86.444
1 | 0.493 | 0.00547 | -0.052 | 90.166
1.5 | 0.562 | 0.00592 | -0.054 | 95.006
2 | 0.631 | 0.00639 | -0.055 | 98.781
2.5 | 0.7 | 0.00716 | -0.056 | 97.701
3 | 0.768 | 0.00756 | -0.058 | 101.577
3.5 | 0.836 | 0.00807 | -0.059 | 103.588
4 | 0.904 | 0.0088 | -0.061 | 102.658
4.5 | 0.97 | 0.00954 | -0.062 | 101.694
5 | 1.034 | 0.0103 | -0.064 | 100.365
5.5 | 1.097 | 0.01115 | -0.065 | 98.379
6 | 1.158 | 0.01224 | -0.066 | 94.546
6.5 | 1.216 | 0.01368 | -0.068 | 88.88
7 | 1.269 | 0.01654 | -0.069 | 76.687
7.5 | 1.313 | 0.01755 | -0.07 | 74.823
8 | 1.348 | 0.01869 | -0.072 | 72.144
8.5 | 1.369 | 0.01995 | -0.073 | 68.625
9 | 1.357 | 0.02227 | -0.074 | 60.934
9.5 | 1.273 | 0.02468 | -0.076 | 51.593
10 | 0.824 | 0.03183 | -0.076 | 25.884
10.5 | 0.726 | 0.07845 | -0.042 | 9.255
11 | 0.749 | 0.08279 | -0.037 | 9.053
11.5 | 0.777 | 0.09087 | -0.038 | 8.546
12 | 0.804 | 0.09536 | -0.039 | 8.427
12.5 | 0.831 | 0.10082 | -0.04 | 8.242
13 | 0.859 | 0.10466 | -0.043 | 8.208
13.5 | 0.886 | 0.10874 | -0.044 | 8.146

## 64. Re 3M Mach 0.50 (2)
BIGFOIL.COM POLAR EXPORT
NACA67-516 a=0.0
NACA67-516 a=0.0 |  |  |  | Cl Max: | 1.1876 | at alpha= | 14 | deg
XFOIL ncrit=9 |  |  |  | L/D Max: | 111.079 | at alpha= | 1 | deg
Re: | 3000000 |  |  | Cd Min: | 0.16322 | at alpha= | 19 | deg
Mach: | 0.5 |  |  | Cl=0 at alpha= | -4.5336 | deg
|  |  |  | @ Cl=0.1, Cd= | 0.0080328
|  |  |  | @ Cl=0.4, Cd= | 0.0040125
|  |  |  | @ Cl=0.6, Cd= | 0.0086637
alpha (deg) | Cl | Cd | Cm | Cl/Cd
-13.5 | -0.2221 | 0.10491 | -0.1204 | -2.1171
-13 | -0.2247 | 0.09568 | -0.1255 | -2.3485
-12.5 | -0.2307 | 0.08645 | -0.1305 | -2.6686
-12 | -0.2422 | 0.07696 | -0.1357 | -3.1471
-11.5 | -0.2611 | 0.06668 | -0.1419 | -3.9157
-11 | -0.2936 | 0.05488 | -0.1506 | -5.3499
-10.5 | -0.3446 | 0.04588 | -0.1508 | -7.5109
-10 | -0.3855 | 0.03948 | -0.1453 | -9.7644
-9.5 | -0.4148 | 0.03436 | -0.1369 | -12.0722
-9 | -0.4393 | 0.02955 | -0.1267 | -14.8663
-8.5 | -0.4501 | 0.02521 | -0.1161 | -17.854
-8 | -0.4423 | 0.01456 | -0.1117 | -30.3777
-7.5 | -0.3623 | 0.01221 | -0.1124 | -29.6724
-7 | -0.2952 | 0.0115 | -0.1107 | -25.6696
-6.5 | -0.23 | 0.01075 | -0.1091 | -21.3953
-6 | -0.1683 | 0.01013 | -0.1072 | -16.614
-5.5 | -0.1103 | 0.00954 | -0.105 | -11.5618
-5 | -0.0542 | 0.00906 | -0.1026 | -5.9823
-4.5 | 0.0039 | 0.00868 | -0.1008 | 0.44931
-4 | 0.0603 | 0.00828 | -0.0989 | 7.2826
-3.5 | 0.1165 | 0.00793 | -0.097 | 14.691
-3 | 0.1727 | 0.00763 | -0.0953 | 22.6343
-2.5 | 0.2281 | 0.00739 | -0.0935 | 30.866
-2 | 0.2831 | 0.00711 | -0.0917 | 39.8172
-1.5 | 0.3375 | 0.00685 | -0.0899 | 49.2701
-1 | 0.3846 | 0.00654 | -0.0865 | 58.8073
-0.5 | 0.3814 | 0.00574 | -0.0728 | 66.446
0 | 0.3475 | 0.00397 | -0.0527 | 87.5315
0.5 | 0.4092 | 0.00402 | -0.0522 | 101.791
1 | 0.4632 | 0.00417 | -0.0499 | 111.0791
1.5 | 0.4873 | 0.00446 | -0.0413 | 109.2601
2 | 0.4929 | 0.00512 | -0.0292 | 96.2695
2.5 | 0.5123 | 0.00588 | -0.0204 | 87.1259
3 | 0.532 | 0.00678 | -0.012 | 78.4661
3.5 | 0.5613 | 0.00756 | -0.0057 | 74.246
4 | 0.5903 | 0.00841 | 0.0005 | 70.1902
4.5 | 0.6228 | 0.00926 | 0.006 | 67.257
5 | 0.6621 | 0.01001 | 0.0102 | 66.1439
6 | 0.733 | 0.01192 | 0.0197 | 61.4933
6.5 | 0.7633 | 0.01312 | 0.0251 | 58.1784
7 | 0.7998 | 0.01424 | 0.0295 | 56.1657
7.5 | 0.8346 | 0.01547 | 0.034 | 53.9496
8 | 0.8666 | 0.01687 | 0.0389 | 51.3693
8.5 | 0.9001 | 0.01834 | 0.0434 | 49.0785
9 | 0.9272 | 0.02017 | 0.0485 | 45.9693
9.5 | 0.9561 | 0.02214 | 0.0531 | 43.1843
10 | 0.9905 | 0.02392 | 0.0571 | 41.4089
10.5 | 1.0253 | 0.02583 | 0.061 | 39.6942
11 | 1.0627 | 0.02781 | 0.0645 | 38.2129
11.5 | 1.0941 | 0.03017 | 0.0683 | 36.2645
12 | 1.1235 | 0.03285 | 0.0721 | 34.2009
13 | 1.1735 | 0.03935 | 0.0791 | 29.8221
13.5 | 1.1861 | 0.04386 | 0.0824 | 27.0429
14 | 1.1876 | 0.04946 | 0.085 | 24.0113
14.5 | 1.1766 | 0.05655 | 0.0864 | 20.8064
15 | 1.1539 | 0.06526 | 0.086 | 17.6816
15.5 | 1.1281 | 0.07483 | 0.0841 | 15.0755
16 | 1.0971 | 0.08575 | 0.0801 | 12.7942
16.5 | 1.0661 | 0.09726 | 0.0748 | 10.9613
17 | 1.0394 | 0.10891 | 0.0687 | 9.5437
17.5 | 1.0111 | 0.12119 | 0.0617 | 8.3431
18.5 | 0.9605 | 0.14803 | 0.0432 | 6.4885
19 | 0.9441 | 0.16322 | 0.0302 | 5.7842

## 65. Re 4M Mach 0.00 (1)
BIGFOIL.COM POLAR EXPORT
NACA67-516 a=0.0
NACA67-516 a=0.0 |  |  |  | Cl Max: | 1.514 | at alpha= | 13.5 | deg
JavaFoil+Calcfoil stall+Eppler ext transition |  |  |  | L/D Max: | 110.499 | at alpha= | 5.5 | deg
Re: | 4000000 |  |  | Cd Min: | 0.00407 | at alpha= | -0.5 | deg
Mach: | 0 |  |  | Cl=0 at alpha= | -2.5082 | deg
|  |  |  | @ Cl=0.1, Cd= | 0.0065252
|  |  |  | @ Cl=0.4, Cd= | 0.00488
|  |  |  | @ Cl=0.6, Cd= | 0.0060258
alpha (deg) | Cl | Cd | Cm | Cl/Cd
-14.5 | -0.672 | 0.1007 | -0.004 | -6.669
-14 | -0.68 | 0.09335 | -0.005 | -7.281
-13.5 | -0.684 | 0.08882 | -0.006 | -7.697
-13 | -0.685 | 0.08404 | -0.006 | -8.156
-12.5 | -0.684 | 0.07914 | -0.007 | -8.641
-12 | -0.678 | 0.07536 | -0.008 | -9.003
-11.5 | -0.671 | 0.06981 | -0.008 | -9.605
-11 | -0.66 | 0.06428 | -0.009 | -10.261
-10.5 | -0.643 | 0.06049 | -0.01 | -10.638
-10 | -0.626 | 0.05548 | -0.011 | -11.275
-9.5 | -0.72 | 0.01169 | -0.019 | -61.559
-9 | -0.691 | 0.01083 | -0.021 | -63.81
-8.5 | -0.654 | 0.01032 | -0.022 | -63.41
-8 | -0.613 | 0.00988 | -0.023 | -62.06
-7.5 | -0.568 | 0.00944 | -0.024 | -60.195
-7 | -0.52 | 0.00913 | -0.026 | -56.937
-6.5 | -0.468 | 0.00875 | -0.027 | -53.505
-6 | -0.413 | 0.00819 | -0.028 | -50.425
-5.5 | -0.356 | 0.00792 | -0.029 | -44.984
-5 | -0.299 | 0.00771 | -0.031 | -38.749
-4.5 | -0.24 | 0.00747 | -0.032 | -32.15
-4 | -0.181 | 0.00729 | -0.033 | -24.757
-3.5 | -0.12 | 0.00706 | -0.034 | -17.052
-3 | -0.06 | 0.00688 | -0.036 | -8.69
-2.5 | 0.001 | 0.00674 | -0.037 | 0.204
-2 | 0.063 | 0.00637 | -0.038 | 9.866
-1.5 | 0.125 | 0.00663 | -0.039 | 18.782
-1 | 0.186 | 0.00667 | -0.04 | 27.939
-0.5 | 0.25 | 0.00407 | -0.042 | 61.37
0 | 0.309 | 0.00432 | -0.043 | 71.627
0.5 | 0.37 | 0.00473 | -0.044 | 78.274
1 | 0.43 | 0.00503 | -0.046 | 85.532
1.5 | 0.49 | 0.00529 | -0.047 | 92.676
2 | 0.551 | 0.00574 | -0.048 | 95.905
2.5 | 0.611 | 0.00609 | -0.049 | 100.222
3 | 0.671 | 0.00637 | -0.051 | 105.256
3.5 | 0.73 | 0.00674 | -0.052 | 108.408
4 | 0.79 | 0.00724 | -0.053 | 109.123
4.5 | 0.848 | 0.00772 | -0.054 | 109.844
5 | 0.906 | 0.0082 | -0.055 | 110.439
5.5 | 0.963 | 0.00872 | -0.057 | 110.499
6 | 1.019 | 0.00931 | -0.058 | 109.525
6.5 | 1.075 | 0.01003 | -0.059 | 107.175
7 | 1.129 | 0.01083 | -0.06 | 104.234
7.5 | 1.18 | 0.01151 | -0.062 | 102.561
8 | 1.229 | 0.01328 | -0.063 | 92.505
8.5 | 1.276 | 0.01385 | -0.064 | 92.13
9 | 1.32 | 0.01446 | -0.065 | 91.227
9.5 | 1.359 | 0.01509 | -0.066 | 90.035
10 | 1.394 | 0.01574 | -0.068 | 88.574
10.5 | 1.426 | 0.01645 | -0.069 | 86.685
11 | 1.452 | 0.01778 | -0.07 | 81.68
11.5 | 1.475 | 0.01861 | -0.071 | 79.222
12 | 1.492 | 0.01966 | -0.072 | 75.88
12.5 | 1.505 | 0.02068 | -0.073 | 72.773
13 | 1.512 | 0.02186 | -0.074 | 69.148
13.5 | 1.514 | 0.02314 | -0.075 | 65.436
14 | 1.511 | 0.02459 | -0.076 | 61.438
14.5 | 1.503 | 0.02624 | -0.077 | 57.276
15 | 1.491 | 0.02783 | -0.078 | 53.577
15.5 | 1.47 | 0.02965 | -0.079 | 49.56
16 | 1.443 | 0.03158 | -0.08 | 45.701
16.5 | 1.413 | 0.03353 | -0.081 | 42.159
17 | 1.38 | 0.03586 | -0.082 | 38.467
17.5 | 1.341 | 0.03912 | -0.083 | 34.283
18 | 1.299 | 0.04292 | -0.083 | 30.253
18.5 | 1.238 | 0.05262 | -0.082 | 23.525

## 66. Re 4M Mach 0.00 (2)
BIGFOIL.COM POLAR EXPORT
NACA67-516 a=0.0
NACA67-516 a=0.0 |  |  |  | Cl Max: | 1.501 | at alpha= | 20 | deg
XFOIL ncrit=9 |  |  |  | L/D Max: | 123.047 | at alpha= | 2 | deg
Re: | 4000000 |  |  | Cd Min: | 0.05833 | at alpha= | 20 | deg
Mach: | 0 |  |  | Cl=0 at alpha= | -3.4881 | deg
|  |  |  | @ Cl=0.1, Cd= | 0.0062928
|  |  |  | @ Cl=0.4, Cd= | 0.0034456
|  |  |  | @ Cl=0.6, Cd= | 0.0056525
alpha (deg) | Cl | Cd | Cm | Cl/Cd
-19.5 | -1.0441 | 0.049 | -0.122 | -21.3082
-19 | -1.0844 | 0.04111 | -0.1211 | -26.378
-18.5 | -1.1107 | 0.03562 | -0.1177 | -31.1819
-18 | -1.1291 | 0.03118 | -0.1129 | -36.2123
-17.5 | -1.1184 | 0.0289 | -0.1096 | -38.699
-17 | -1.1157 | 0.0261 | -0.105 | -42.7471
-16.5 | -1.1008 | 0.02413 | -0.1011 | -45.6196
-16 | -1.0815 | 0.02239 | -0.0974 | -48.3028
-15.5 | -1.0581 | 0.02085 | -0.094 | -50.7482
-15 | -1.0287 | 0.01966 | -0.0911 | -52.3245
-14.5 | -0.9986 | 0.01829 | -0.0883 | -54.5981
-14 | -0.965 | 0.01706 | -0.0858 | -56.5651
-13.5 | -0.9265 | 0.01631 | -0.0839 | -56.8056
-13 | -0.8886 | 0.01474 | -0.0819 | -60.2849
-12.5 | -0.8468 | 0.01377 | -0.0804 | -61.496
-12 | -0.803 | 0.01309 | -0.0792 | -61.3445
-11.5 | -0.7579 | 0.01244 | -0.0781 | -60.9244
-11 | -0.7119 | 0.01186 | -0.0771 | -60.0253
-10.5 | -0.665 | 0.01135 | -0.0762 | -58.5903
-10 | -0.6179 | 0.01075 | -0.0753 | -57.4791
-9.5 | -0.5726 | 0.00994 | -0.0741 | -57.6056
-9 | -0.5249 | 0.00956 | -0.0733 | -54.9059
-8.5 | -0.4761 | 0.00926 | -0.0726 | -51.4147
-8 | -0.4267 | 0.00902 | -0.072 | -47.306
-7.5 | -0.3793 | 0.00862 | -0.071 | -44.0023
-7 | -0.3311 | 0.00831 | -0.07 | -39.8436
-6.5 | -0.2828 | 0.00804 | -0.0691 | -35.1741
-6 | -0.2345 | 0.00782 | -0.0682 | -29.9872
-5.5 | -0.1863 | 0.00754 | -0.0672 | -24.7082
-5 | -0.1395 | 0.00722 | -0.0658 | -19.3213
-4.5 | -0.0924 | 0.00698 | -0.0645 | -13.2378
-4 | -0.0473 | 0.00677 | -0.0627 | -6.9867
-3.5 | -0.0012 | 0.00661 | -0.0612 | -0.18154
-3 | 0.0491 | 0.00645 | -0.0605 | 7.6124
-2.5 | 0.1009 | 0.00629 | -0.0602 | 16.0413
-2 | 0.1525 | 0.00611 | -0.0598 | 24.9591
-1.5 | 0.2041 | 0.00596 | -0.0594 | 34.245
-1 | 0.2534 | 0.00572 | -0.0586 | 44.3007
-0.5 | 0.2934 | 0.00517 | -0.0559 | 56.7505
0 | 0.2979 | 0.00332 | -0.0461 | 89.7289
0.5 | 0.3544 | 0.00337 | -0.0467 | 105.1632
1 | 0.4087 | 0.00346 | -0.0469 | 118.1214
1.5 | 0.4574 | 0.00375 | -0.0459 | 121.9733
2 | 0.5008 | 0.00407 | -0.0438 | 123.0467
2.5 | 0.5385 | 0.00446 | -0.0405 | 120.7399
3 | 0.5613 | 0.00484 | -0.034 | 115.9711
3.5 | 0.5841 | 0.00532 | -0.0276 | 109.7932
4 | 0.6104 | 0.00587 | -0.0223 | 103.9864
4.5 | 0.6439 | 0.00635 | -0.0185 | 101.4016
5 | 0.6679 | 0.00705 | -0.0131 | 94.7376
5.5 | 0.6913 | 0.00787 | -0.0077 | 87.8399
6 | 0.724 | 0.0085 | -0.0043 | 85.1765
6.5 | 0.7579 | 0.00914 | -0.0011 | 82.9212
7 | 0.7899 | 0.00989 | 0.0023 | 79.8686
7.5 | 0.823 | 0.01063 | 0.0053 | 77.4224
8 | 0.8572 | 0.01137 | 0.0081 | 75.3914
8.5 | 0.8846 | 0.01235 | 0.0119 | 71.6275
9 | 0.919 | 0.01314 | 0.0144 | 69.9391
9.5 | 0.9481 | 0.01418 | 0.0176 | 66.8618
10 | 0.9831 | 0.015 | 0.0198 | 65.54
10.5 | 1.017 | 0.01585 | 0.0221 | 64.164
11 | 1.0524 | 0.01671 | 0.024 | 62.9803
11.5 | 1.0858 | 0.01764 | 0.0261 | 61.5533
12 | 1.1203 | 0.01854 | 0.028 | 60.4261
12.5 | 1.1534 | 0.01956 | 0.0299 | 58.9673
13 | 1.1847 | 0.02064 | 0.032 | 57.3983
13.5 | 1.2154 | 0.02185 | 0.034 | 55.6247
14 | 1.243 | 0.02316 | 0.0363 | 53.6701
14.5 | 1.2687 | 0.02469 | 0.0386 | 51.3852
15 | 1.2925 | 0.02632 | 0.0411 | 49.1071
15.5 | 1.3145 | 0.02806 | 0.0436 | 46.846
16 | 1.3427 | 0.03023 | 0.044 | 44.4161
16.5 | 1.387 | 0.0332 | 0.0397 | 41.7771
17 | 1.4338 | 0.0359 | 0.0353 | 39.9387
17.5 | 1.474 | 0.03905 | 0.0315 | 37.7465
18.5 | 1.4845 | 0.04568 | 0.0372 | 32.4978
19 | 1.4917 | 0.0496 | 0.0384 | 30.0746
19.5 | 1.4969 | 0.05388 | 0.0392 | 27.7821
20 | 1.501 | 0.05833 | 0.0398 | 25.7329

## 67. Re 4M Mach 0.10 (1)
BIGFOIL.COM POLAR EXPORT
NACA67-516 a=0.0
NACA67-516 a=0.0 |  |  |  | Cl Max: | 1.504 | at alpha= | 13 | deg
JavaFoil+Calcfoil stall+Eppler ext transition |  |  |  | L/D Max: | 110.272 | at alpha= | 5.5 | deg
Re: | 4000000 |  |  | Cd Min: | 0.00407 | at alpha= | -0.5 | deg
Mach: | 0.1 |  |  | Cl=0 at alpha= | -2.5082 | deg
|  |  |  | @ Cl=0.1, Cd= | 0.0064824
|  |  |  | @ Cl=0.4, Cd= | 0.0048847
|  |  |  | @ Cl=0.6, Cd= | 0.0060343
alpha (deg) | Cl | Cd | Cm | Cl/Cd
-14 | -0.657 | 0.0943 | -0.005 | -6.963
-13.5 | -0.664 | 0.08999 | -0.006 | -7.376
-13 | -0.669 | 0.08499 | -0.006 | -7.867
-12.5 | -0.67 | 0.07989 | -0.007 | -8.385
-12 | -0.668 | 0.07443 | -0.008 | -8.976
-11.5 | -0.662 | 0.07067 | -0.008 | -9.363
-11 | -0.653 | 0.06517 | -0.009 | -10.015
-10.5 | -0.638 | 0.06141 | -0.01 | -10.394
-10 | -0.621 | 0.05655 | -0.011 | -10.988
-9.5 | -0.605 | 0.04894 | -0.013 | -12.363
-9 | -0.689 | 0.01104 | -0.021 | -62.384
-8.5 | -0.654 | 0.01041 | -0.022 | -62.842
-8 | -0.614 | 0.00996 | -0.023 | -61.624
-7.5 | -0.569 | 0.0095 | -0.024 | -59.927
-7 | -0.521 | 0.00918 | -0.026 | -56.753
-6.5 | -0.47 | 0.00881 | -0.027 | -53.333
-6 | -0.414 | 0.00826 | -0.028 | -50.2
-5.5 | -0.358 | 0.00797 | -0.029 | -44.876
-5 | -0.3 | 0.00774 | -0.031 | -38.777
-4.5 | -0.241 | 0.00753 | -0.032 | -32.004
-4 | -0.181 | 0.00733 | -0.033 | -24.752
-3.5 | -0.121 | 0.0071 | -0.034 | -17.051
-3 | -0.06 | 0.00691 | -0.036 | -8.691
-2.5 | 0.001 | 0.00677 | -0.037 | 0.204
-2 | 0.063 | 0.00619 | -0.038 | 10.195
-1.5 | 0.125 | 0.00668 | -0.039 | 18.736
-1 | 0.187 | 0.00669 | -0.041 | 27.982
-0.5 | 0.251 | 0.00407 | -0.042 | 61.599
0 | 0.311 | 0.00437 | -0.043 | 71.109
0.5 | 0.372 | 0.00474 | -0.045 | 78.448
1 | 0.432 | 0.00505 | -0.046 | 85.457
1.5 | 0.493 | 0.00534 | -0.047 | 92.317
2 | 0.553 | 0.00578 | -0.048 | 95.744
2.5 | 0.614 | 0.00611 | -0.049 | 100.385
3 | 0.674 | 0.00642 | -0.051 | 105.009
3.5 | 0.734 | 0.00677 | -0.052 | 108.429
4 | 0.793 | 0.00729 | -0.053 | 108.791
4.5 | 0.852 | 0.00776 | -0.055 | 109.758
5 | 0.91 | 0.00828 | -0.056 | 109.974
5.5 | 0.968 | 0.00877 | -0.057 | 110.272
6 | 1.024 | 0.00939 | -0.058 | 109.019
6.5 | 1.08 | 0.01012 | -0.059 | 106.65
7 | 1.134 | 0.01094 | -0.061 | 103.587
7.5 | 1.185 | 0.0116 | -0.062 | 102.201
8 | 1.234 | 0.01339 | -0.063 | 92.158
8.5 | 1.281 | 0.01399 | -0.064 | 91.546
9 | 1.324 | 0.01459 | -0.065 | 90.77
9.5 | 1.363 | 0.01526 | -0.067 | 89.311
10 | 1.398 | 0.01592 | -0.068 | 87.764
10.5 | 1.428 | 0.01665 | -0.069 | 85.779
11 | 1.453 | 0.01799 | -0.07 | 80.764
11.5 | 1.474 | 0.0189 | -0.071 | 77.992
12 | 1.489 | 0.01995 | -0.072 | 74.634
12.5 | 1.499 | 0.02096 | -0.074 | 71.54
13 | 1.504 | 0.02229 | -0.075 | 67.483
13.5 | 1.503 | 0.02353 | -0.076 | 63.891
14 | 1.497 | 0.02516 | -0.077 | 59.491
14.5 | 1.485 | 0.02656 | -0.078 | 55.911
15 | 1.468 | 0.02848 | -0.079 | 51.563
15.5 | 1.442 | 0.0304 | -0.08 | 47.447
16 | 1.411 | 0.0325 | -0.08 | 43.411
16.5 | 1.375 | 0.03484 | -0.081 | 39.472
17 | 1.335 | 0.03784 | -0.082 | 35.281
17.5 | 1.29 | 0.04128 | -0.083 | 31.248
18 | 1.229 | 0.0496 | -0.082 | 24.778

## 68. Re 4M Mach 0.10 (2)
BIGFOIL.COM POLAR EXPORT
NACA67-516 a=0.0
NACA67-516 a=0.0 |  |  |  | Cl Max: | 1.4905 | at alpha= | 20 | deg
XFOIL ncrit=9 |  |  |  | L/D Max: | 122.885 | at alpha= | 2 | deg
Re: | 4000000 |  |  | Cd Min: | 0.16728 | at alpha= | -20 | deg
Mach: | 0.1 |  |  | Cl=0 at alpha= | -3.5221 | deg
|  |  |  | @ Cl=0.1, Cd= | 0.0063015
|  |  |  | @ Cl=0.4, Cd= | 0.0034521
|  |  |  | @ Cl=0.6, Cd= | 0.0057287
alpha (deg) | Cl | Cd | Cm | Cl/Cd
-20 | -0.4656 | 0.16728 | -0.0606 | -2.7834
-18.5 | -1.0049 | 0.04554 | -0.1246 | -22.0663
-18 | -1.068 | 0.03669 | -0.1206 | -29.1087
-17.5 | -1.0706 | 0.03326 | -0.1172 | -32.1888
-17 | -1.0855 | 0.02911 | -0.1117 | -37.2896
-16.5 | -1.0807 | 0.02643 | -0.1071 | -40.8891
-16 | -1.0689 | 0.02418 | -0.1026 | -44.206
-15.5 | -1.051 | 0.02228 | -0.0985 | -47.1724
-15 | -1.0255 | 0.02079 | -0.0951 | -49.3266
-14.5 | -0.9984 | 0.01919 | -0.0917 | -52.0271
-14 | -0.9659 | 0.01795 | -0.0888 | -53.8106
-13.5 | -0.9293 | 0.01692 | -0.0865 | -54.9232
-13 | -0.8925 | 0.01526 | -0.0842 | -58.4862
-12.5 | -0.8508 | 0.01412 | -0.0825 | -60.255
-12 | -0.8068 | 0.01337 | -0.0811 | -60.3441
-11.5 | -0.7613 | 0.01267 | -0.0799 | -60.0868
-11 | -0.7147 | 0.01202 | -0.0788 | -59.4592
-10.5 | -0.6672 | 0.01148 | -0.0779 | -58.1185
-10 | -0.6194 | 0.01089 | -0.0769 | -56.8779
-9.5 | -0.5735 | 0.01004 | -0.0757 | -57.1215
-9 | -0.5253 | 0.00965 | -0.0748 | -54.4352
-8.5 | -0.4764 | 0.00932 | -0.074 | -51.1159
-8 | -0.4265 | 0.00907 | -0.0733 | -47.0232
-7.5 | -0.3783 | 0.00868 | -0.0723 | -43.5829
-7 | -0.33 | 0.00836 | -0.0713 | -39.4737
-6.5 | -0.2812 | 0.00808 | -0.0704 | -34.802
-6 | -0.2325 | 0.00786 | -0.0694 | -29.5802
-5.5 | -0.1838 | 0.00758 | -0.0684 | -24.248
-5 | -0.1366 | 0.00725 | -0.0671 | -18.8414
-4.5 | -0.089 | 0.007 | -0.0658 | -12.7143
-4 | -0.0433 | 0.00677 | -0.0641 | -6.3959
-3.5 | 0.002 | 0.00662 | -0.0622 | 0.30211
-3 | 0.0518 | 0.00646 | -0.0614 | 8.0186
-2.5 | 0.1035 | 0.00629 | -0.061 | 16.4547
-2 | 0.1552 | 0.00612 | -0.0605 | 25.3595
-1.5 | 0.2069 | 0.00597 | -0.0601 | 34.6566
-1 | 0.2563 | 0.00574 | -0.0592 | 44.6516
-0.5 | 0.2964 | 0.00519 | -0.0565 | 57.1098
0 | 0.2998 | 0.00332 | -0.0464 | 90.3012
0.5 | 0.3565 | 0.00338 | -0.047 | 105.4734
1 | 0.4108 | 0.00347 | -0.0471 | 118.3862
1.5 | 0.4595 | 0.00377 | -0.046 | 121.8833
2 | 0.5026 | 0.00409 | -0.0438 | 122.8851
2.5 | 0.5395 | 0.00448 | -0.0402 | 120.4241
3 | 0.5597 | 0.00487 | -0.0331 | 114.9281
3.5 | 0.5829 | 0.00537 | -0.0268 | 108.5475
4 | 0.6096 | 0.00593 | -0.0215 | 102.7993
4.5 | 0.6431 | 0.00642 | -0.0177 | 100.1713
5 | 0.6681 | 0.00712 | -0.0124 | 93.8343
5.5 | 0.6914 | 0.00794 | -0.0069 | 87.0781
6 | 0.7244 | 0.00858 | -0.0035 | 84.4289
6.5 | 0.7581 | 0.00924 | -0.0002 | 82.0455
7 | 0.7901 | 0.01 | 0.0032 | 79.01
7.5 | 0.8235 | 0.01076 | 0.0063 | 76.5335
8 | 0.8578 | 0.01151 | 0.0091 | 74.5265
8.5 | 0.8853 | 0.01251 | 0.0129 | 70.7674
9 | 0.9191 | 0.01333 | 0.0156 | 68.9497
9.5 | 0.9489 | 0.01437 | 0.0188 | 66.0334
10 | 0.984 | 0.01522 | 0.021 | 64.6518
10.5 | 1.0176 | 0.0161 | 0.0234 | 63.205
11 | 1.054 | 0.01695 | 0.0253 | 62.1829
11.5 | 1.0863 | 0.01796 | 0.0277 | 60.4844
12 | 1.122 | 0.01884 | 0.0295 | 59.5541
12.5 | 1.1536 | 0.01997 | 0.0317 | 57.7666
13 | 1.1865 | 0.02102 | 0.0336 | 56.4462
14 | 1.2439 | 0.02368 | 0.0382 | 52.5296
14.5 | 1.2682 | 0.02535 | 0.0407 | 50.0276
15 | 1.2925 | 0.02702 | 0.0432 | 47.8349
15.5 | 1.3138 | 0.02887 | 0.0457 | 45.5074
16 | 1.3422 | 0.03113 | 0.0461 | 43.116
16.5 | 1.3864 | 0.0342 | 0.0419 | 40.538
17 | 1.432 | 0.03715 | 0.0375 | 38.5464
17.5 | 1.47 | 0.04063 | 0.0339 | 36.1802
19 | 1.4853 | 0.05181 | 0.0405 | 28.6682
19.5 | 1.4884 | 0.05641 | 0.0413 | 26.3854
20 | 1.4905 | 0.06122 | 0.0417 | 24.3466

## 69. Re 4M Mach 0.25 (1)
BIGFOIL.COM POLAR EXPORT
NACA67-516 a=0.0
NACA67-516 a=0.0 |  |  |  | Cl Max: | 1.458 | at alpha= | 11.5 | deg
JavaFoil+Calcfoil stall+Eppler ext transition |  |  |  | L/D Max: | 108.611 | at alpha= | 4.5 | deg
Re: | 4000000 |  |  | Cd Min: | 0.00444 | at alpha= | 0 | deg
Mach: | 0.25 |  |  | Cl=0 at alpha= | -2.5079 | deg
|  |  |  | @ Cl=0.1, Cd= | 0.0067344
|  |  |  | @ Cl=0.4, Cd= | 0.0049492
|  |  |  | @ Cl=0.6, Cd= | 0.0061306
alpha (deg) | Cl | Cd | Cm | Cl/Cd
-13 | -0.522 | 0.08954 | -0.006 | -5.835
-12.5 | -0.55 | 0.08618 | -0.007 | -6.379
-12 | -0.571 | 0.08052 | -0.007 | -7.094
-11.5 | -0.587 | 0.07425 | -0.008 | -7.9
-11 | -0.595 | 0.06912 | -0.009 | -8.606
-10.5 | -0.596 | 0.06527 | -0.01 | -9.13
-10 | -0.591 | 0.05999 | -0.011 | -9.856
-9.5 | -0.579 | 0.05649 | -0.011 | -10.251
-9 | -0.562 | 0.05201 | -0.013 | -10.802
-8.5 | -0.541 | 0.04643 | -0.014 | -11.657
-8 | -0.615 | 0.01041 | -0.024 | -59.048
-7.5 | -0.575 | 0.00988 | -0.025 | -58.152
-7 | -0.529 | 0.0095 | -0.026 | -55.644
-6.5 | -0.478 | 0.00907 | -0.028 | -52.724
-6 | -0.423 | 0.00876 | -0.029 | -48.259
-5.5 | -0.366 | 0.00819 | -0.03 | -44.64
-5 | -0.307 | 0.00793 | -0.031 | -38.697
-4.5 | -0.247 | 0.00767 | -0.033 | -32.186
-4 | -0.186 | 0.00747 | -0.034 | -24.899
-3.5 | -0.124 | 0.00724 | -0.035 | -17.145
-3 | -0.062 | 0.00674 | -0.037 | -9.134
-2.5 | 0.001 | 0.0064 | -0.038 | 0.221
-2 | 0.065 | 0.00669 | -0.039 | 9.688
-1.5 | 0.128 | 0.00677 | -0.04 | 18.981
-1 | 0.192 | 0.0068 | -0.042 | 28.286
-0.5 | 0.257 | 0.00684 | -0.043 | 37.512
0 | 0.319 | 0.00444 | -0.044 | 71.776
0.5 | 0.382 | 0.00484 | -0.046 | 78.92
1 | 0.443 | 0.00521 | -0.047 | 85.122
1.5 | 0.506 | 0.00549 | -0.048 | 92.043
2 | 0.568 | 0.00595 | -0.05 | 95.37
2.5 | 0.63 | 0.0063 | -0.051 | 99.912
3 | 0.692 | 0.00663 | -0.052 | 104.364
3.5 | 0.753 | 0.00702 | -0.053 | 107.267
4 | 0.814 | 0.00757 | -0.055 | 107.588
4.5 | 0.874 | 0.00805 | -0.056 | 108.611
5 | 0.934 | 0.0086 | -0.057 | 108.56
5.5 | 0.992 | 0.00915 | -0.058 | 108.412
6 | 1.05 | 0.00983 | -0.06 | 106.794
6.5 | 1.106 | 0.01068 | -0.061 | 103.607
7 | 1.161 | 0.01152 | -0.062 | 100.725
7.5 | 1.212 | 0.01323 | -0.063 | 91.591
8 | 1.26 | 0.01408 | -0.065 | 89.521
8.5 | 1.306 | 0.01471 | -0.066 | 88.777
9 | 1.347 | 0.01531 | -0.067 | 87.991
9.5 | 1.382 | 0.01617 | -0.068 | 85.442
10 | 1.411 | 0.01687 | -0.07 | 83.636
10.5 | 1.434 | 0.01835 | -0.071 | 78.145
11 | 1.45 | 0.0194 | -0.072 | 74.742
11.5 | 1.458 | 0.02048 | -0.073 | 71.206
12 | 1.458 | 0.02183 | -0.074 | 66.815
12.5 | 1.45 | 0.02319 | -0.075 | 62.536
13 | 1.432 | 0.02487 | -0.076 | 57.606
13.5 | 1.406 | 0.02686 | -0.077 | 52.339
14 | 1.371 | 0.02864 | -0.078 | 47.852
14.5 | 1.326 | 0.03141 | -0.079 | 42.202
15 | 1.273 | 0.03432 | -0.08 | 37.079
15.5 | 1.203 | 0.03784 | -0.081 | 31.806
16 | 1.106 | 0.04721 | -0.08 | 23.427
16.5 | 0.964 | 0.08038 | -0.072 | 11.989

## 70. Re 4M Mach 0.25 (2)
BIGFOIL.COM POLAR EXPORT
NACA67-516 a=0.0
NACA67-516 a=0.0 |  |  |  | Cl Max: | 1.4356 | at alpha= | 17.5 | deg
XFOIL ncrit=9 |  |  |  | L/D Max: | 121.5 | at alpha= | 2 | deg
Re: | 4000000 |  |  | Cd Min: | 0.19617 | at alpha= | -20 | deg
Mach: | 0.25 |  |  | Cl=0 at alpha= | -3.7589 | deg
|  |  |  | @ Cl=0.1, Cd= | 0.0064067
|  |  |  | @ Cl=0.4, Cd= | 0.0034935
|  |  |  | @ Cl=0.6, Cd= | 0.0061685
alpha (deg) | Cl | Cd | Cm | Cl/Cd
-20 | -0.3801 | 0.19617 | -0.0569 | -1.9376
-19.5 | -0.4056 | 0.17673 | -0.0623 | -2.295
-18.5 | -0.4059 | 0.15649 | -0.0724 | -2.5938
-18 | -0.4059 | 0.14679 | -0.0775 | -2.7652
-17.5 | -0.4013 | 0.13851 | -0.0822 | -2.8973
-17 | -0.4056 | 0.12847 | -0.0876 | -3.1572
-16.5 | -0.4157 | 0.11772 | -0.0934 | -3.5313
-16 | -0.4497 | 0.10316 | -0.1011 | -4.3592
-15.5 | -0.4728 | 0.09145 | -0.1077 | -5.17
-15 | -0.772 | 0.04469 | -0.13 | -17.2746
-14.5 | -0.8388 | 0.03633 | -0.1228 | -23.0884
-14 | -0.9112 | 0.027 | -0.1116 | -33.7481
-13.5 | -0.9102 | 0.0233 | -0.1049 | -39.0644
-13 | -0.9013 | 0.01946 | -0.0987 | -46.3155
-12.5 | -0.8706 | 0.01697 | -0.0948 | -51.3023
-12 | -0.8285 | 0.01555 | -0.0921 | -53.2797
-11.5 | -0.782 | 0.01431 | -0.09 | -54.6471
-11 | -0.7325 | 0.01308 | -0.0885 | -56.0015
-10.5 | -0.6818 | 0.01234 | -0.087 | -55.2512
-10 | -0.6305 | 0.01161 | -0.0857 | -54.3066
-9.5 | -0.5791 | 0.01085 | -0.0844 | -53.3733
-9 | -0.5278 | 0.01029 | -0.0832 | -51.2925
-8.5 | -0.478 | 0.00967 | -0.0818 | -49.4312
-8 | -0.4258 | 0.00938 | -0.0808 | -45.3945
-7.5 | -0.3743 | 0.00904 | -0.0797 | -41.4049
-7 | -0.3239 | 0.00865 | -0.0784 | -37.4451
-6.5 | -0.273 | 0.00834 | -0.0773 | -32.7338
-6 | -0.2222 | 0.00808 | -0.0762 | -27.5
-5.5 | -0.1713 | 0.00778 | -0.0751 | -22.018
-5 | -0.1217 | 0.00744 | -0.0737 | -16.3575
-4.5 | -0.0722 | 0.00714 | -0.0723 | -10.112
-4 | -0.0231 | 0.00688 | -0.0709 | -3.3576
-3.5 | 0.0248 | 0.00666 | -0.0692 | 3.7237
-3 | 0.0723 | 0.0065 | -0.0674 | 11.1231
-2.5 | 0.1198 | 0.00634 | -0.0656 | 18.8959
-2 | 0.1714 | 0.00617 | -0.0648 | 27.7796
-1.5 | 0.2233 | 0.00603 | -0.064 | 37.0315
-1 | 0.2738 | 0.00581 | -0.063 | 47.1256
-0.5 | 0.3141 | 0.00531 | -0.0599 | 59.1525
0 | 0.3098 | 0.00336 | -0.0478 | 92.2024
0.5 | 0.3678 | 0.00341 | -0.0483 | 107.8592
1 | 0.4218 | 0.00355 | -0.0479 | 118.8169
1.5 | 0.4692 | 0.00389 | -0.0461 | 120.617
2 | 0.5103 | 0.0042 | -0.0431 | 121.5
2.5 | 0.5372 | 0.00457 | -0.037 | 117.5492
3 | 0.5529 | 0.00509 | -0.0286 | 108.6248
3.5 | 0.5764 | 0.00569 | -0.0222 | 101.3005
4 | 0.6055 | 0.00628 | -0.0171 | 96.4172
4.5 | 0.6401 | 0.00682 | -0.0132 | 93.8563
5 | 0.6698 | 0.00749 | -0.0085 | 89.4259
5.5 | 0.6942 | 0.00835 | -0.003 | 83.1377
6 | 0.7251 | 0.00911 | 0.0011 | 79.5939
6.5 | 0.7588 | 0.00984 | 0.0047 | 77.1138
7 | 0.7921 | 0.01065 | 0.0083 | 74.3756
7.5 | 0.8256 | 0.01148 | 0.0117 | 71.9164
8 | 0.86 | 0.01235 | 0.0148 | 69.6356
8.5 | 0.889 | 0.0134 | 0.0187 | 66.3433
9 | 0.9221 | 0.01437 | 0.0219 | 64.1684
9.5 | 0.9521 | 0.01552 | 0.0254 | 61.3466
10.5 | 1.022 | 0.01753 | 0.0307 | 58.3001
11 | 1.0601 | 0.01845 | 0.0328 | 57.458
11.5 | 1.0935 | 0.01961 | 0.0354 | 55.7624
12 | 1.1286 | 0.02072 | 0.0377 | 54.4691
12.5 | 1.161 | 0.02206 | 0.0402 | 52.6292
13 | 1.1916 | 0.02345 | 0.0429 | 50.8145
13.5 | 1.2202 | 0.0251 | 0.0455 | 48.6135
14 | 1.2459 | 0.0269 | 0.0484 | 46.316
15 | 1.2898 | 0.03127 | 0.0541 | 41.2472
15.5 | 1.3097 | 0.03369 | 0.0569 | 38.875
16 | 1.3303 | 0.03688 | 0.058 | 36.071
16.5 | 1.3726 | 0.04071 | 0.0539 | 33.7165
17 | 1.4098 | 0.04507 | 0.0499 | 31.2802
17.5 | 1.4356 | 0.05034 | 0.0466 | 28.5181
19 | 1.4294 | 0.06627 | 0.0504 | 21.5693
19.5 | 1.4179 | 0.07307 | 0.0503 | 19.4047
20 | 1.404 | 0.08033 | 0.0497 | 17.4779

## 71. Re 4M Mach 0.50 (1)
BIGFOIL.COM POLAR EXPORT
NACA67-516 a=0.0
NACA67-516 a=0.0 |  |  |  | Cl Max: | 1.37 | at alpha= | 8.5 | deg
JavaFoil+Calcfoil stall+Eppler ext transition |  |  |  | L/D Max: | 103.248 | at alpha= | 4 | deg
Re: | 4000000 |  |  | Cd Min: | 0.00488 | at alpha= | 0 | deg
Mach: | 0.5 |  |  | Cl=0 at alpha= | -2.5143 | deg
|  |  |  | @ Cl=0.1, Cd= | 0.0072013
|  |  |  | @ Cl=0.4, Cd= | 0.0051821
|  |  |  | @ Cl=0.6, Cd= | 0.0064388
alpha (deg) | Cl | Cd | Cm | Cl/Cd
-20 | -0.98 | 0.1645 | 0.001 | -5.959
-19.5 | -0.953 | 0.15657 | 0.001 | -6.089
-19 | -0.927 | 0.1553 | 0 | -5.968
-18.5 | -0.897 | 0.15213 | 0 | -5.898
-18 | -0.869 | 0.14564 | -0.001 | -5.968
-17.5 | -0.841 | 0.14096 | -0.002 | -5.969
-17 | -0.814 | 0.13333 | -0.002 | -6.105
-16.5 | -0.786 | 0.1293 | -0.003 | -6.083
-16 | -0.759 | 0.12536 | -0.003 | -6.054
-15.5 | -0.731 | 0.12169 | -0.004 | -6.007
-15 | -0.702 | 0.11787 | -0.005 | -5.956
-14.5 | -0.674 | 0.11153 | -0.005 | -6.043
-14 | -0.646 | 0.10925 | -0.006 | -5.916
-13.5 | -0.619 | 0.10594 | -0.006 | -5.839
-13 | -0.591 | 0.10187 | -0.007 | -5.798
-12.5 | -0.563 | 0.09571 | -0.008 | -5.88
-12 | -0.535 | 0.09411 | -0.008 | -5.68
-11.5 | -0.506 | 0.08565 | -0.009 | -5.908
-11 | -0.478 | 0.07843 | -0.009 | -6.096
-10.5 | -0.45 | 0.07106 | -0.01 | -6.336
-10 | -0.422 | 0.0652 | -0.011 | -6.476
-9.5 | -0.394 | 0.07492 | -0.011 | -5.253
-9 | -0.366 | 0.06421 | -0.011 | -5.693
-8.5 | -0.338 | 0.06204 | -0.012 | -5.443
-8 | -0.31 | 0.05462 | -0.013 | -5.674
-7.5 | -0.281 | 0.05202 | -0.014 | -5.41
-7 | -0.401 | 0.04763 | -0.015 | -8.413
-6.5 | -0.399 | 0.04263 | -0.017 | -9.369
-6 | -0.366 | 0.03784 | -0.019 | -9.675
-5.5 | -0.391 | 0.00945 | -0.033 | -41.398
-5 | -0.333 | 0.00874 | -0.035 | -38.096
-4.5 | -0.27 | 0.00838 | -0.036 | -32.224
-4 | -0.205 | 0.00805 | -0.038 | -25.412
-3.5 | -0.137 | 0.00773 | -0.039 | -17.736
-3 | -0.068 | 0.00743 | -0.041 | -9.184
-2.5 | 0.002 | 0.00727 | -0.042 | 0.216
-2 | 0.072 | 0.00715 | -0.043 | 10.075
-1.5 | 0.143 | 0.00728 | -0.045 | 19.627
-1 | 0.214 | 0.00729 | -0.046 | 29.371
-0.5 | 0.286 | 0.00737 | -0.048 | 38.772
0 | 0.355 | 0.00488 | -0.049 | 72.811
0.5 | 0.425 | 0.00535 | -0.051 | 79.515
1 | 0.493 | 0.00567 | -0.052 | 86.879
1.5 | 0.562 | 0.00618 | -0.054 | 90.981
2 | 0.631 | 0.00665 | -0.055 | 94.961
2.5 | 0.7 | 0.00702 | -0.057 | 99.727
3 | 0.769 | 0.0075 | -0.058 | 102.465
3.5 | 0.837 | 0.00813 | -0.059 | 102.964
4 | 0.904 | 0.00876 | -0.061 | 103.248
4.5 | 0.97 | 0.00942 | -0.062 | 102.98
5 | 1.035 | 0.01011 | -0.064 | 102.307
5.5 | 1.097 | 0.011 | -0.065 | 99.809
6 | 1.158 | 0.01213 | -0.066 | 95.458
6.5 | 1.216 | 0.01328 | -0.068 | 91.603
7 | 1.27 | 0.01573 | -0.069 | 80.736
7.5 | 1.315 | 0.01667 | -0.071 | 78.849
8 | 1.35 | 0.01778 | -0.072 | 75.927
8.5 | 1.37 | 0.01892 | -0.073 | 72.422
9 | 1.359 | 0.02113 | -0.075 | 64.279
9.5 | 1.275 | 0.02334 | -0.076 | 54.603
10 | 0.83 | 0.02891 | -0.076 | 28.718
10.5 | 0.765 | 0.05971 | -0.062 | 12.816
11 | 0.751 | 0.07924 | -0.04 | 9.475
11.5 | 0.778 | 0.07899 | -0.041 | 9.853
12 | 0.805 | 0.08712 | -0.041 | 9.237
12.5 | 0.832 | 0.09575 | -0.042 | 8.691
13 | 0.859 | 0.09941 | -0.044 | 8.643
13.5 | 0.886 | 0.10487 | -0.044 | 8.449

## 72. Re 4M Mach 0.50 (2)
BIGFOIL.COM POLAR EXPORT
NACA67-516 a=0.0
NACA67-516 a=0.0 |  |  |  | Cl Max: | 1.2227 | at alpha= | 14 | deg
XFOIL ncrit=9 |  |  |  | L/D Max: | 114.167 | at alpha= | 1 | deg
Re: | 4000000 |  |  | Cd Min: | 0.1559 | at alpha= | 19 | deg
Mach: | 0.5 |  |  | Cl=0 at alpha= | -4.4435 | deg
|  |  |  | @ Cl=0.1, Cd= | 0.0073916
|  |  |  | @ Cl=0.4, Cd= | 0.0058462
|  |  |  | @ Cl=0.6, Cd= | 0.008362
alpha (deg) | Cl | Cd | Cm | Cl/Cd
-13.5 | -0.2289 | 0.10317 | -0.1217 | -2.2187
-13 | -0.2313 | 0.0941 | -0.1266 | -2.458
-12.5 | -0.2428 | 0.0842 | -0.1321 | -2.8836
-12 | -0.2529 | 0.07506 | -0.1372 | -3.3693
-11.5 | -0.2772 | 0.064 | -0.1443 | -4.3312
-11 | -0.3357 | 0.0505 | -0.1528 | -6.6475
-10.5 | -0.3727 | 0.0435 | -0.1506 | -8.5678
-10 | -0.4242 | 0.03667 | -0.1434 | -11.568
-9.5 | -0.4689 | 0.03067 | -0.1328 | -15.2886
-9 | -0.5097 | 0.02437 | -0.1202 | -20.9151
-8.5 | -0.519 | 0.01591 | -0.1123 | -32.621
-8 | -0.4385 | 0.01181 | -0.1135 | -37.1296
-7.5 | -0.3704 | 0.01098 | -0.1113 | -33.7341
-7 | -0.3054 | 0.01042 | -0.1091 | -29.309
-6.5 | -0.2425 | 0.00978 | -0.1071 | -24.7955
-6 | -0.1812 | 0.00929 | -0.105 | -19.5048
-5.5 | -0.1219 | 0.00881 | -0.1029 | -13.8365
-5 | -0.0638 | 0.00836 | -0.1008 | -7.6316
-4.5 | -0.0064 | 0.00797 | -0.0988 | -0.80301
-4 | 0.0502 | 0.00763 | -0.0969 | 6.5793
-3.5 | 0.1066 | 0.00736 | -0.095 | 14.4837
-3 | 0.163 | 0.00705 | -0.0933 | 23.1206
-2.5 | 0.2192 | 0.00678 | -0.0917 | 32.3304
-2 | 0.2753 | 0.00656 | -0.0901 | 41.9665
-1.5 | 0.33 | 0.00636 | -0.0883 | 51.8868
-1 | 0.3817 | 0.0061 | -0.0858 | 62.5738
-0.5 | 0.4091 | 0.00572 | -0.0783 | 71.521
0 | 0.358 | 0.00376 | -0.0549 | 95.2128
0.5 | 0.4091 | 0.00366 | -0.0521 | 111.776
1 | 0.4521 | 0.00396 | -0.0476 | 114.1667
1.5 | 0.4618 | 0.00439 | -0.036 | 105.1936
2 | 0.479 | 0.00509 | -0.0265 | 94.1061
2.5 | 0.5001 | 0.00584 | -0.0182 | 85.6336
3 | 0.5275 | 0.00659 | -0.0113 | 80.0455
3.5 | 0.558 | 0.00738 | -0.0052 | 75.6098
4 | 0.5908 | 0.00817 | 0.0004 | 72.3133
4.5 | 0.6277 | 0.00894 | 0.0051 | 70.2125
5 | 0.6669 | 0.0097 | 0.0094 | 68.7526
5.5 | 0.7043 | 0.01057 | 0.0139 | 66.632
6 | 0.7349 | 0.01165 | 0.0194 | 63.0815
6.5 | 0.7677 | 0.01275 | 0.0245 | 60.2118
7 | 0.8044 | 0.01383 | 0.0289 | 58.1634
7.5 | 0.8395 | 0.01504 | 0.0334 | 55.8178
8 | 0.874 | 0.01638 | 0.038 | 53.3578
8.5 | 0.9086 | 0.01781 | 0.0424 | 51.0163
9 | 0.9352 | 0.01965 | 0.0476 | 47.5929
9.5 | 0.971 | 0.02124 | 0.0518 | 45.7156
10 | 1.0085 | 0.02286 | 0.0556 | 44.1164
10.5 | 1.0476 | 0.02457 | 0.0592 | 42.6374
11 | 1.0832 | 0.02656 | 0.063 | 40.7831
11.5 | 1.1193 | 0.02862 | 0.0667 | 39.109
12 | 1.1528 | 0.03103 | 0.0705 | 37.1511
12.5 | 1.181 | 0.03386 | 0.0744 | 34.8789
13 | 1.2048 | 0.03722 | 0.0781 | 32.3697
13.5 | 1.2194 | 0.04145 | 0.0818 | 29.4186
14 | 1.2227 | 0.04678 | 0.085 | 26.1372
15 | 1.1892 | 0.06211 | 0.0872 | 19.1467
15.5 | 1.1629 | 0.07161 | 0.0856 | 16.2394
16.5 | 1.0956 | 0.0942 | 0.0766 | 11.6306
17 | 1.0633 | 0.10642 | 0.0701 | 9.9915
17.5 | 1.0335 | 0.1189 | 0.0627 | 8.6922
18 | 1.0064 | 0.13132 | 0.0553 | 7.6637
18.5 | 0.9823 | 0.14365 | 0.0477 | 6.8381
19 | 0.9596 | 0.1559 | 0.0402 | 6.1552

## 73. Re 5M Mach 0.00 (1)
BIGFOIL.COM POLAR EXPORT
NACA67-516 a=0.0
NACA67-516 a=0.0 |  |  |  | Cl Max: | 1.516 | at alpha= | 13.5 | deg
JavaFoil+Calcfoil stall+Eppler ext transition |  |  |  | L/D Max: | 111.531 | at alpha= | 5.5 | deg
Re: | 5000000 |  |  | Cd Min: | 0.00419 | at alpha= | -0.5 | deg
Mach: | 0 |  |  | Cl=0 at alpha= | -2.5082 | deg
|  |  |  | @ Cl=0.1, Cd= | 0.0064447
|  |  |  | @ Cl=0.4, Cd= | 0.00497
|  |  |  | @ Cl=0.6, Cd= | 0.0059905
alpha (deg) | Cl | Cd | Cm | Cl/Cd
-14.5 | -0.672 | 0.0989 | -0.005 | -6.8
-14 | -0.68 | 0.09201 | -0.005 | -7.391
-13.5 | -0.684 | 0.08815 | -0.006 | -7.761
-13 | -0.686 | 0.0828 | -0.006 | -8.282
-12.5 | -0.684 | 0.07802 | -0.007 | -8.77
-12 | -0.679 | 0.07426 | -0.008 | -9.142
-11.5 | -0.671 | 0.06864 | -0.009 | -9.782
-11 | -0.661 | 0.06317 | -0.01 | -10.459
-10.5 | -0.645 | 0.05895 | -0.011 | -10.946
-10 | -0.628 | 0.05358 | -0.012 | -11.721
-9.5 | -0.724 | 0.0109 | -0.019 | -66.4
-9 | -0.692 | 0.0104 | -0.021 | -66.516
-8.5 | -0.655 | 0.00992 | -0.022 | -66.033
-8 | -0.614 | 0.00949 | -0.023 | -64.65
-7.5 | -0.569 | 0.00906 | -0.024 | -62.741
-7 | -0.52 | 0.00876 | -0.026 | -59.334
-6.5 | -0.468 | 0.00841 | -0.027 | -55.71
-6 | -0.413 | 0.00788 | -0.028 | -52.409
-5.5 | -0.357 | 0.00762 | -0.029 | -46.809
-5 | -0.299 | 0.00744 | -0.031 | -40.189
-4.5 | -0.24 | 0.0072 | -0.032 | -33.368
-4 | -0.181 | 0.00701 | -0.033 | -25.789
-3.5 | -0.121 | 0.00678 | -0.034 | -17.771
-3 | -0.06 | 0.00669 | -0.036 | -8.933
-2.5 | 0.001 | 0.00662 | -0.037 | 0.208
-2 | 0.063 | 0.0062 | -0.038 | 10.147
-1.5 | 0.125 | 0.00661 | -0.039 | 18.863
-1 | 0.187 | 0.00586 | -0.04 | 31.837
-0.5 | 0.25 | 0.00419 | -0.042 | 59.562
0 | 0.309 | 0.00457 | -0.043 | 67.631
0.5 | 0.37 | 0.00482 | -0.044 | 76.771
1 | 0.43 | 0.00512 | -0.046 | 83.9
1.5 | 0.49 | 0.00551 | -0.047 | 88.92
2 | 0.551 | 0.00577 | -0.048 | 95.383
2.5 | 0.611 | 0.00604 | -0.049 | 101.105
3 | 0.671 | 0.00636 | -0.051 | 105.503
3.5 | 0.731 | 0.00683 | -0.052 | 106.976
4 | 0.79 | 0.00721 | -0.053 | 109.532
4.5 | 0.849 | 0.00766 | -0.054 | 110.732
5 | 0.906 | 0.00813 | -0.055 | 111.526
5.5 | 0.964 | 0.00864 | -0.057 | 111.531
6 | 1.02 | 0.00925 | -0.058 | 110.308
6.5 | 1.075 | 0.01002 | -0.059 | 107.301
7 | 1.129 | 0.01062 | -0.06 | 106.352
7.5 | 1.18 | 0.01188 | -0.062 | 99.321
8 | 1.23 | 0.01276 | -0.063 | 96.366
8.5 | 1.277 | 0.0133 | -0.064 | 96.001
9 | 1.321 | 0.01389 | -0.065 | 95.079
9.5 | 1.36 | 0.01452 | -0.066 | 93.661
10 | 1.395 | 0.01513 | -0.068 | 92.242
10.5 | 1.427 | 0.01582 | -0.069 | 90.229
11 | 1.454 | 0.01711 | -0.07 | 84.961
11.5 | 1.476 | 0.01797 | -0.071 | 82.124
12 | 1.493 | 0.01895 | -0.072 | 78.79
12.5 | 1.506 | 0.01983 | -0.073 | 75.941
13 | 1.513 | 0.02098 | -0.074 | 72.125
13.5 | 1.516 | 0.02217 | -0.075 | 68.369
14 | 1.513 | 0.02356 | -0.076 | 64.208
14.5 | 1.505 | 0.02514 | -0.077 | 59.85
15 | 1.493 | 0.0266 | -0.078 | 56.124
15.5 | 1.472 | 0.02837 | -0.079 | 51.88
16 | 1.445 | 0.03021 | -0.08 | 47.833
16.5 | 1.415 | 0.03206 | -0.081 | 44.146
17 | 1.382 | 0.03423 | -0.082 | 40.362
17.5 | 1.344 | 0.03708 | -0.083 | 36.237
18 | 1.303 | 0.04035 | -0.083 | 32.293
18.5 | 1.253 | 0.04625 | -0.083 | 27.102

## 74. Re 5M Mach 0.00 (2)
BIGFOIL.COM POLAR EXPORT
NACA67-516 a=0.0
NACA67-516 a=0.0 |  |  |  | Cl Max: | 1.5418 | at alpha= | 20 | deg
XFOIL ncrit=9 |  |  |  | L/D Max: | 120.16 | at alpha= | 1.5 | deg
Re: | 5000000 |  |  | Cd Min: | 0.05501 | at alpha= | 20 | deg
Mach: | 0 |  |  | Cl=0 at alpha= | -3.4273 | deg
|  |  |  | @ Cl=0.1, Cd= | 0.0059403
|  |  |  | @ Cl=0.4, Cd= | 0.0034222
|  |  |  | @ Cl=0.6, Cd= | 0.0056514
alpha (deg) | Cl | Cd | Cm | Cl/Cd
-20 | -1.1407 | 0.04383 | -0.122 | -26.0256
-19.5 | -1.1668 | 0.03787 | -0.1199 | -30.8107
-18.5 | -1.1796 | 0.03055 | -0.113 | -38.6121
-18 | -1.1818 | 0.02739 | -0.1085 | -43.1471
-17.5 | -1.1663 | 0.02553 | -0.105 | -45.6835
-17 | -1.1543 | 0.02339 | -0.1008 | -49.3501
-16.5 | -1.1342 | 0.02171 | -0.0973 | -52.2432
-16 | -1.1101 | 0.02022 | -0.0939 | -54.9011
-15.5 | -1.0809 | 0.01901 | -0.0911 | -56.8595
-15 | -1.0492 | 0.01788 | -0.0885 | -58.6801
-14.5 | -1.0156 | 0.01679 | -0.0859 | -60.4884
-14 | -0.9786 | 0.01589 | -0.0838 | -61.5859
-13.5 | -0.9395 | 0.01509 | -0.082 | -62.2598
-13 | -0.8991 | 0.01427 | -0.0802 | -63.0063
-12.5 | -0.8566 | 0.01333 | -0.0788 | -64.2611
-12 | -0.8121 | 0.01262 | -0.0777 | -64.3502
-11.5 | -0.7666 | 0.01195 | -0.0766 | -64.1506
-11 | -0.7206 | 0.01129 | -0.0756 | -63.8264
-10.5 | -0.6737 | 0.01082 | -0.0747 | -62.2643
-10 | -0.6264 | 0.01033 | -0.0738 | -60.6389
-9.5 | -0.5817 | 0.00945 | -0.0725 | -61.5556
-9 | -0.5335 | 0.00911 | -0.0717 | -58.562
-8.5 | -0.4857 | 0.00876 | -0.0708 | -55.4452
-8 | -0.4371 | 0.0085 | -0.07 | -51.4235
-7.5 | -0.3885 | 0.00824 | -0.0691 | -47.1481
-7 | -0.3402 | 0.00795 | -0.0682 | -42.7925
-6.5 | -0.2923 | 0.00763 | -0.0672 | -38.3093
-6 | -0.2438 | 0.00735 | -0.0663 | -33.1701
-5.5 | -0.1956 | 0.00711 | -0.0652 | -27.5105
-5 | -0.1481 | 0.00686 | -0.064 | -21.5889
-4.5 | -0.103 | 0.00665 | -0.0622 | -15.4887
-4 | -0.0573 | 0.0065 | -0.0606 | -8.8154
-3.5 | -0.0075 | 0.00629 | -0.0598 | -1.1924
-3 | 0.0441 | 0.00612 | -0.0594 | 7.2059
-2.5 | 0.0958 | 0.00595 | -0.0591 | 16.1008
-2 | 0.148 | 0.00583 | -0.0588 | 25.3859
-1.5 | 0.2009 | 0.00568 | -0.0587 | 35.3697
-1 | 0.2524 | 0.00549 | -0.0583 | 45.9745
-0.5 | 0.2983 | 0.00516 | -0.0568 | 57.8101
0 | 0.2985 | 0.00315 | -0.0462 | 94.7619
0.5 | 0.353 | 0.00319 | -0.0464 | 110.6583
1 | 0.4036 | 0.00344 | -0.0458 | 117.3256
1.5 | 0.4506 | 0.00375 | -0.0445 | 120.16
2 | 0.4943 | 0.00412 | -0.0425 | 119.9757
2.5 | 0.5302 | 0.00448 | -0.0389 | 118.3482
3 | 0.5526 | 0.00483 | -0.0322 | 114.4099
3.5 | 0.5777 | 0.00531 | -0.0264 | 108.7947
4 | 0.6084 | 0.00578 | -0.022 | 105.2595
4.5 | 0.6413 | 0.00626 | -0.0181 | 102.4441
5 | 0.6608 | 0.00711 | -0.0118 | 92.9395
5.5 | 0.6904 | 0.00781 | -0.0076 | 88.3995
6 | 0.7251 | 0.0084 | -0.0045 | 86.3214
6.5 | 0.76 | 0.00899 | -0.0015 | 84.5384
7 | 0.7935 | 0.00966 | 0.0016 | 82.1429
7.5 | 0.8263 | 0.0104 | 0.0048 | 79.4519
8 | 0.8616 | 0.01109 | 0.0074 | 77.6916
8.5 | 0.8913 | 0.01202 | 0.0108 | 74.1514
9 | 0.9241 | 0.01288 | 0.0136 | 71.7469
9.5 | 0.9567 | 0.01373 | 0.0163 | 69.6795
10 | 0.9922 | 0.0145 | 0.0184 | 68.4276
10.5 | 1.0289 | 0.01529 | 0.0203 | 67.2923
11 | 1.0636 | 0.01609 | 0.0224 | 66.1032
11.5 | 1.0996 | 0.01691 | 0.0242 | 65.0266
12 | 1.1331 | 0.01785 | 0.0262 | 63.479
12.5 | 1.1668 | 0.01878 | 0.0282 | 62.1299
13 | 1.1997 | 0.01983 | 0.0301 | 60.4992
13.5 | 1.2296 | 0.02098 | 0.0323 | 58.6082
14 | 1.2576 | 0.02233 | 0.0345 | 56.3189
14.5 | 1.2831 | 0.02378 | 0.037 | 53.9571
15 | 1.3097 | 0.0253 | 0.0391 | 51.7668
15.5 | 1.3315 | 0.02705 | 0.0416 | 49.2237
16 | 1.3514 | 0.02894 | 0.0442 | 46.6966
16.5 | 1.3806 | 0.03113 | 0.0443 | 44.3495
17 | 1.4305 | 0.03372 | 0.0394 | 42.4229
17.5 | 1.4724 | 0.03692 | 0.0352 | 39.8808
18 | 1.5069 | 0.0406 | 0.0316 | 37.1158
18.5 | 1.5154 | 0.04351 | 0.0346 | 34.8288
19 | 1.528 | 0.04685 | 0.0357 | 32.6147
19.5 | 1.5355 | 0.05084 | 0.0366 | 30.2026
20 | 1.5418 | 0.05501 | 0.0373 | 28.0276

## 75. Re 5M Mach 0.10 (1)
BIGFOIL.COM POLAR EXPORT
NACA67-516 a=0.0
NACA67-516 a=0.0 |  |  |  | Cl Max: | 1.505 | at alpha= | 13 | deg
JavaFoil+Calcfoil stall+Eppler ext transition |  |  |  | L/D Max: | 111.296 | at alpha= | 5.5 | deg
Re: | 5000000 |  |  | Cd Min: | 0.0042 | at alpha= | -0.5 | deg
Mach: | 0.1 |  |  | Cl=0 at alpha= | -2.5082 | deg
|  |  |  | @ Cl=0.1, Cd= | 0.0064566
|  |  |  | @ Cl=0.4, Cd= | 0.0049747
|  |  |  | @ Cl=0.6, Cd= | 0.0060134
alpha (deg) | Cl | Cd | Cm | Cl/Cd
-14.5 | -0.646 | 0.10023 | -0.005 | -6.441
-14 | -0.657 | 0.0937 | -0.005 | -7.009
-13.5 | -0.664 | 0.08864 | -0.006 | -7.493
-13 | -0.669 | 0.08371 | -0.006 | -7.992
-12.5 | -0.67 | 0.07874 | -0.007 | -8.513
-12 | -0.669 | 0.07384 | -0.008 | -9.054
-11.5 | -0.662 | 0.06972 | -0.009 | -9.497
-11 | -0.653 | 0.06399 | -0.01 | -10.212
-10.5 | -0.639 | 0.06033 | -0.01 | -10.595
-10 | -0.623 | 0.05495 | -0.012 | -11.341
-9.5 | -0.719 | 0.01125 | -0.02 | -63.959
-9 | -0.69 | 0.01054 | -0.021 | -65.503
-8.5 | -0.655 | 0.01 | -0.022 | -65.54
-8 | -0.614 | 0.00957 | -0.023 | -64.183
-7.5 | -0.57 | 0.00912 | -0.024 | -62.472
-7 | -0.522 | 0.00882 | -0.026 | -59.151
-6.5 | -0.47 | 0.00846 | -0.027 | -55.557
-6 | -0.415 | 0.00793 | -0.028 | -52.325
-5.5 | -0.358 | 0.00767 | -0.029 | -46.688
-5 | -0.3 | 0.00744 | -0.031 | -40.349
-4.5 | -0.241 | 0.00723 | -0.032 | -33.39
-4 | -0.182 | 0.00702 | -0.033 | -25.876
-3.5 | -0.121 | 0.00679 | -0.034 | -17.841
-3 | -0.06 | 0.0067 | -0.036 | -8.973
-2.5 | 0.001 | 0.00668 | -0.037 | 0.207
-2 | 0.063 | 0.0062 | -0.038 | 10.184
-1.5 | 0.125 | 0.00663 | -0.039 | 18.882
-1 | 0.187 | 0.00587 | -0.041 | 31.942
-0.5 | 0.251 | 0.0042 | -0.042 | 59.755
0 | 0.311 | 0.00459 | -0.043 | 67.656
0.5 | 0.372 | 0.00483 | -0.045 | 77.095
1 | 0.432 | 0.00514 | -0.046 | 83.97
1.5 | 0.493 | 0.00553 | -0.047 | 89.116
2 | 0.553 | 0.00579 | -0.048 | 95.657
2.5 | 0.614 | 0.00608 | -0.05 | 100.924
3 | 0.674 | 0.00642 | -0.051 | 105.045
3.5 | 0.734 | 0.00685 | -0.052 | 107.115
4 | 0.794 | 0.00727 | -0.053 | 109.235
4.5 | 0.853 | 0.00771 | -0.055 | 110.602
5 | 0.911 | 0.00819 | -0.056 | 111.168
5.5 | 0.968 | 0.0087 | -0.057 | 111.296
6 | 1.024 | 0.00933 | -0.058 | 109.774
6.5 | 1.08 | 0.0101 | -0.059 | 106.976
7 | 1.134 | 0.0107 | -0.061 | 106.056
7.5 | 1.185 | 0.01215 | -0.062 | 97.556
8 | 1.235 | 0.01286 | -0.063 | 96.01
8.5 | 1.282 | 0.01343 | -0.064 | 95.409
9 | 1.325 | 0.01402 | -0.066 | 94.476
9.5 | 1.364 | 0.01466 | -0.067 | 93.04
10 | 1.399 | 0.01532 | -0.068 | 91.3
10.5 | 1.429 | 0.01602 | -0.069 | 89.218
11 | 1.454 | 0.01736 | -0.07 | 83.773
11.5 | 1.475 | 0.01823 | -0.071 | 80.933
12 | 1.491 | 0.01917 | -0.073 | 77.776
12.5 | 1.501 | 0.02014 | -0.074 | 74.522
13 | 1.505 | 0.02136 | -0.075 | 70.466
13.5 | 1.505 | 0.02255 | -0.076 | 66.717
14 | 1.498 | 0.02407 | -0.077 | 62.239
14.5 | 1.487 | 0.02545 | -0.078 | 58.432
15 | 1.47 | 0.02728 | -0.079 | 53.898
15.5 | 1.444 | 0.02909 | -0.08 | 49.647
16 | 1.413 | 0.03114 | -0.081 | 45.375
16.5 | 1.377 | 0.03318 | -0.081 | 41.505
17 | 1.337 | 0.03594 | -0.082 | 37.21
17.5 | 1.294 | 0.03884 | -0.083 | 33.317
18 | 1.242 | 0.04419 | -0.083 | 28.111

## 76. Re 5M Mach 0.10 (2)
BIGFOIL.COM POLAR EXPORT
NACA67-516 a=0.0
NACA67-516 a=0.0 |  |  |  | Cl Max: | 1.5313 | at alpha= | 20 | deg
XFOIL ncrit=9 |  |  |  | L/D Max: | 120.319 | at alpha= | 1.5 | deg
Re: | 5000000 |  |  | Cd Min: | 0.05787 | at alpha= | 20 | deg
Mach: | 0.1 |  |  | Cl=0 at alpha= | -3.4515 | deg
|  |  |  | @ Cl=0.1, Cd= | 0.0059559
|  |  |  | @ Cl=0.4, Cd= | 0.0034308
|  |  |  | @ Cl=0.6, Cd= | 0.0057163
alpha (deg) | Cl | Cd | Cm | Cl/Cd
-19.5 | -1.0408 | 0.05067 | -0.1245 | -20.5408
-19 | -1.092 | 0.04161 | -0.1242 | -26.2437
-18.5 | -1.1187 | 0.03598 | -0.1209 | -31.0923
-18 | -1.1432 | 0.03106 | -0.1159 | -36.8062
-17.5 | -1.136 | 0.02855 | -0.1121 | -39.7898
-17 | -1.1358 | 0.02561 | -0.107 | -44.3499
-16.5 | -1.123 | 0.02344 | -0.1027 | -47.9096
-16 | -1.1039 | 0.02158 | -0.0987 | -51.1538
-15.5 | -1.0779 | 0.02015 | -0.0953 | -53.4938
-15 | -1.0497 | 0.01876 | -0.0921 | -55.9542
-14.5 | -1.0177 | 0.01752 | -0.0892 | -58.0879
-14 | -0.9822 | 0.01645 | -0.0866 | -59.7082
-13.5 | -0.9435 | 0.01559 | -0.0845 | -60.5196
-12.5 | -0.8606 | 0.01374 | -0.081 | -62.6346
-12 | -0.8159 | 0.01294 | -0.0796 | -63.0526
-11.5 | -0.7699 | 0.0122 | -0.0785 | -63.1066
-11 | -0.7234 | 0.01145 | -0.0774 | -63.179
-10.5 | -0.6759 | 0.01095 | -0.0764 | -61.726
-10 | -0.6281 | 0.01044 | -0.0754 | -60.1628
-9.5 | -0.5806 | 0.00981 | -0.0744 | -59.1845
-8.5 | -0.4858 | 0.00883 | -0.0722 | -55.017
-8 | -0.4368 | 0.00855 | -0.0714 | -51.0877
-7.5 | -0.388 | 0.00828 | -0.0705 | -46.8599
-7 | -0.3389 | 0.008 | -0.0696 | -42.3625
-6.5 | -0.2906 | 0.00767 | -0.0685 | -37.8879
-6 | -0.2418 | 0.00739 | -0.0675 | -32.7199
-5.5 | -0.1931 | 0.00714 | -0.0665 | -27.0448
-5 | -0.1449 | 0.00689 | -0.0653 | -21.0305
-4.5 | -0.0992 | 0.00666 | -0.0636 | -14.8949
-4 | -0.0537 | 0.00651 | -0.0618 | -8.2488
-3.5 | -0.005 | 0.0063 | -0.0607 | -0.79365
-3 | 0.0465 | 0.00613 | -0.0602 | 7.5856
-2.5 | 0.0982 | 0.00596 | -0.0598 | 16.4765
-2 | 0.1505 | 0.00584 | -0.0595 | 25.7705
-1.5 | 0.2037 | 0.00569 | -0.0594 | 35.7996
-1 | 0.2554 | 0.00551 | -0.059 | 46.3521
-0.5 | 0.3014 | 0.00518 | -0.0574 | 58.1853
0 | 0.3004 | 0.00315 | -0.0465 | 95.3651
0.5 | 0.355 | 0.0032 | -0.0466 | 110.9375
1 | 0.4057 | 0.00346 | -0.046 | 117.2543
1.5 | 0.4524 | 0.00376 | -0.0445 | 120.3191
2 | 0.4957 | 0.00414 | -0.0424 | 119.7343
2.5 | 0.5309 | 0.0045 | -0.0385 | 117.9778
3 | 0.5512 | 0.00486 | -0.0314 | 113.4156
3.5 | 0.5765 | 0.00536 | -0.0256 | 107.556
4 | 0.6075 | 0.00583 | -0.0211 | 104.2024
4.5 | 0.6409 | 0.00632 | -0.0173 | 101.4082
5.5 | 0.69 | 0.00789 | -0.0067 | 87.4525
6 | 0.7256 | 0.00848 | -0.0037 | 85.566
6.5 | 0.76 | 0.0091 | -0.0006 | 83.5165
7 | 0.7941 | 0.00977 | 0.0025 | 81.2794
7.5 | 0.8263 | 0.01053 | 0.0058 | 78.471
8 | 0.8623 | 0.01122 | 0.0084 | 76.8538
8.5 | 0.8916 | 0.01219 | 0.0119 | 73.1419
9.5 | 0.9571 | 0.01393 | 0.0176 | 68.7078
10 | 0.9935 | 0.0147 | 0.0196 | 67.585
10.5 | 1.0293 | 0.01553 | 0.0217 | 66.2782
11 | 1.0649 | 0.01634 | 0.0238 | 65.1714
11.5 | 1.1012 | 0.01718 | 0.0256 | 64.0978
12 | 1.1343 | 0.01817 | 0.0278 | 62.4271
12.5 | 1.1691 | 0.01909 | 0.0297 | 61.2415
13 | 1.2001 | 0.02026 | 0.0319 | 59.2349
13.5 | 1.2314 | 0.0214 | 0.034 | 57.5421
14 | 1.2587 | 0.02282 | 0.0364 | 55.1578
14.5 | 1.2837 | 0.02437 | 0.039 | 52.6754
15 | 1.3101 | 0.02596 | 0.0412 | 50.4661
15.5 | 1.3319 | 0.02777 | 0.0438 | 47.9618
16 | 1.3489 | 0.02995 | 0.0467 | 45.0384
16.5 | 1.3796 | 0.03216 | 0.0466 | 42.898
17 | 1.4293 | 0.03484 | 0.0418 | 41.0247
17.5 | 1.4692 | 0.03836 | 0.0376 | 38.3003
18 | 1.5038 | 0.04216 | 0.0341 | 35.6689
18.5 | 1.511 | 0.04537 | 0.0369 | 33.3039
19 | 1.5216 | 0.04904 | 0.038 | 31.0277
19.5 | 1.5277 | 0.05331 | 0.0389 | 28.6569
20 | 1.5313 | 0.05787 | 0.0394 | 26.461

## 77. Re 5M Mach 0.25 (1)
BIGFOIL.COM POLAR EXPORT
NACA67-516 a=0.0
NACA67-516 a=0.0 |  |  |  | Cl Max: | 1.46 | at alpha= | 12 | deg
JavaFoil+Calcfoil stall+Eppler ext transition |  |  |  | L/D Max: | 109.908 | at alpha= | 5 | deg
Re: | 5000000 |  |  | Cd Min: | 0.00471 | at alpha= | 0 | deg
Mach: | 0.25 |  |  | Cl=0 at alpha= | -2.5079 | deg
|  |  |  | @ Cl=0.1, Cd= | 0.0067345
|  |  |  | @ Cl=0.4, Cd= | 0.0050503
|  |  |  | @ Cl=0.6, Cd= | 0.0061097
alpha (deg) | Cl | Cd | Cm | Cl/Cd
-13 | -0.522 | 0.08979 | -0.006 | -5.819
-12.5 | -0.55 | 0.0839 | -0.007 | -6.557
-12 | -0.571 | 0.07884 | -0.008 | -7.249
-11.5 | -0.587 | 0.0731 | -0.008 | -8.029
-11 | -0.595 | 0.06855 | -0.009 | -8.684
-10.5 | -0.596 | 0.06467 | -0.01 | -9.222
-10 | -0.591 | 0.05945 | -0.011 | -9.948
-9.5 | -0.58 | 0.05549 | -0.012 | -10.449
-9 | -0.563 | 0.05065 | -0.013 | -11.122
-8.5 | -0.545 | 0.04401 | -0.015 | -12.376
-8 | -0.616 | 0.01001 | -0.024 | -61.508
-7.5 | -0.575 | 0.0095 | -0.025 | -60.56
-7 | -0.529 | 0.00915 | -0.026 | -57.781
-6.5 | -0.479 | 0.00874 | -0.028 | -54.781
-6 | -0.423 | 0.00842 | -0.029 | -50.274
-5.5 | -0.366 | 0.00786 | -0.03 | -46.555
-5 | -0.307 | 0.00761 | -0.031 | -40.372
-4.5 | -0.247 | 0.00738 | -0.033 | -33.5
-4 | -0.186 | 0.00716 | -0.034 | -25.993
-3.5 | -0.124 | 0.00692 | -0.035 | -17.94
-3 | -0.062 | 0.00685 | -0.037 | -8.993
-2.5 | 0.001 | 0.00629 | -0.038 | 0.225
-2 | 0.065 | 0.00674 | -0.039 | 9.618
-1.5 | 0.129 | 0.00673 | -0.04 | 19.106
-1 | 0.192 | 0.00676 | -0.042 | 28.474
-0.5 | 0.257 | 0.00691 | -0.043 | 37.168
0 | 0.319 | 0.00471 | -0.044 | 67.741
0.5 | 0.382 | 0.00495 | -0.046 | 77.18
1 | 0.443 | 0.00529 | -0.047 | 83.801
1.5 | 0.506 | 0.00569 | -0.048 | 88.909
2 | 0.568 | 0.00596 | -0.05 | 95.368
2.5 | 0.63 | 0.00625 | -0.051 | 100.828
3 | 0.692 | 0.00662 | -0.052 | 104.485
3.5 | 0.753 | 0.00711 | -0.053 | 105.975
4 | 0.814 | 0.00753 | -0.055 | 108.203
4.5 | 0.875 | 0.008 | -0.056 | 109.39
5 | 0.934 | 0.0085 | -0.057 | 109.908
5.5 | 0.993 | 0.00907 | -0.059 | 109.412
6 | 1.05 | 0.00977 | -0.06 | 107.471
6.5 | 1.107 | 0.01057 | -0.061 | 104.66
7 | 1.162 | 0.0112 | -0.062 | 103.743
7.5 | 1.212 | 0.01275 | -0.064 | 95.064
8 | 1.261 | 0.01352 | -0.065 | 93.247
8.5 | 1.307 | 0.01413 | -0.066 | 92.488
9 | 1.348 | 0.01478 | -0.067 | 91.226
9.5 | 1.383 | 0.01553 | -0.068 | 89.052
10 | 1.412 | 0.01628 | -0.07 | 86.766
10.5 | 1.435 | 0.01762 | -0.071 | 81.452
11 | 1.451 | 0.01861 | -0.072 | 77.953
11.5 | 1.459 | 0.01965 | -0.073 | 74.253
12 | 1.46 | 0.02096 | -0.074 | 69.647
12.5 | 1.452 | 0.02223 | -0.075 | 65.285
13 | 1.434 | 0.02382 | -0.077 | 60.206
13.5 | 1.407 | 0.02574 | -0.078 | 54.681
14 | 1.372 | 0.02745 | -0.079 | 49.998
14.5 | 1.327 | 0.03014 | -0.079 | 44.048
15 | 1.275 | 0.03271 | -0.08 | 38.969
15.5 | 1.206 | 0.03586 | -0.081 | 33.638
16 | 1.122 | 0.04132 | -0.081 | 27.157
16.5 | 0.99 | 0.06442 | -0.076 | 15.373
17 | 0.859 | 0.10263 | -0.067 | 8.372

## 78. Re 5M Mach 0.25 (2)
BIGFOIL.COM POLAR EXPORT
NACA67-516 a=0.0
NACA67-516 a=0.0 |  |  |  | Cl Max: | 1.4708 | at alpha= | 18 | deg
XFOIL ncrit=9 |  |  |  | L/D Max: | 120.339 | at alpha= | 1.5 | deg
Re: | 5000000 |  |  | Cd Min: | 0.16631 | at alpha= | -19 | deg
Mach: | 0.25 |  |  | Cl=0 at alpha= | -3.6642 | deg
|  |  |  | @ Cl=0.1, Cd= | 0.0060515
|  |  |  | @ Cl=0.4, Cd= | 0.0034435
|  |  |  | @ Cl=0.6, Cd= | 0.0061075
alpha (deg) | Cl | Cd | Cm | Cl/Cd
-19 | -0.4044 | 0.16631 | -0.0676 | -2.4316
-18.5 | -0.4025 | 0.15687 | -0.0725 | -2.5658
-18 | -0.4054 | 0.14655 | -0.0779 | -2.7663
-17.5 | -0.4012 | 0.13823 | -0.0826 | -2.9024
-17 | -0.4073 | 0.12787 | -0.0881 | -3.1853
-16.5 | -0.4164 | 0.11735 | -0.0938 | -3.5484
-16 | -0.4553 | 0.10184 | -0.1021 | -4.4707
-15.5 | -0.6491 | 0.06042 | -0.1298 | -10.7431
-15 | -0.8064 | 0.04171 | -0.129 | -19.3335
-14.5 | -0.9012 | 0.03121 | -0.1185 | -28.8754
-14 | -0.9437 | 0.0244 | -0.1085 | -38.6762
-13.5 | -0.932 | 0.02162 | -0.1026 | -43.1082
-13 | -0.9149 | 0.01856 | -0.097 | -49.2942
-12.5 | -0.8792 | 0.01687 | -0.0934 | -52.1162
-12 | -0.8377 | 0.01541 | -0.0906 | -54.3608
-11.5 | -0.7913 | 0.01399 | -0.0886 | -56.5618
-11 | -0.7412 | 0.01254 | -0.0871 | -59.1069
-10.5 | -0.6903 | 0.01183 | -0.0857 | -58.3516
-10 | -0.6389 | 0.01108 | -0.0843 | -57.6625
-9.5 | -0.5873 | 0.01048 | -0.083 | -56.0401
-9 | -0.5359 | 0.00997 | -0.0818 | -53.7513
-8.5 | -0.4872 | 0.0092 | -0.0802 | -52.9565
-8 | -0.436 | 0.00886 | -0.0789 | -49.2099
-7.5 | -0.3847 | 0.00856 | -0.0778 | -44.9416
-7 | -0.3323 | 0.00829 | -0.0769 | -40.0844
-6.5 | -0.2819 | 0.00791 | -0.0756 | -35.6384
-6 | -0.2313 | 0.00759 | -0.0744 | -30.4743
-5.5 | -0.1803 | 0.00731 | -0.0733 | -24.6648
-5 | -0.1301 | 0.00704 | -0.072 | -18.4801
-4.5 | -0.081 | 0.00678 | -0.0705 | -11.9469
-4 | -0.0321 | 0.00656 | -0.069 | -4.8933
-3.5 | 0.0157 | 0.00633 | -0.0673 | 2.4803
-3 | 0.0626 | 0.00617 | -0.0653 | 10.1459
-2.5 | 0.1131 | 0.00601 | -0.0642 | 18.8186
-2 | 0.1657 | 0.0059 | -0.0635 | 28.0847
-1.5 | 0.2195 | 0.00574 | -0.0631 | 38.2404
-1 | 0.2719 | 0.00557 | -0.0625 | 48.8151
-0.5 | 0.3186 | 0.00526 | -0.0607 | 60.5703
0 | 0.3108 | 0.0032 | -0.048 | 97.125
0.5 | 0.3652 | 0.00326 | -0.0477 | 112.0245
1 | 0.4164 | 0.00353 | -0.0468 | 117.9603
1.5 | 0.4621 | 0.00384 | -0.0448 | 120.3385
2 | 0.502 | 0.00423 | -0.0414 | 118.6761
2.5 | 0.5228 | 0.00458 | -0.034 | 114.1485
3 | 0.5455 | 0.00508 | -0.0272 | 107.3819
3.5 | 0.5716 | 0.00564 | -0.0213 | 101.3475
4 | 0.6038 | 0.00617 | -0.0168 | 97.8606
4.5 | 0.6393 | 0.00668 | -0.0131 | 95.7036
5 | 0.6649 | 0.00747 | -0.0077 | 89.0094
5.5 | 0.6918 | 0.0083 | -0.0026 | 83.3494
6 | 0.7262 | 0.009 | 0.0009 | 80.6889
6.5 | 0.7617 | 0.00966 | 0.0042 | 78.8509
7 | 0.7954 | 0.01043 | 0.0077 | 76.2608
7.5 | 0.8282 | 0.01125 | 0.0113 | 73.6178
8 | 0.8639 | 0.01205 | 0.0142 | 71.6929
8.5 | 0.8934 | 0.01312 | 0.0181 | 68.0945
9.5 | 0.9614 | 0.01503 | 0.0241 | 63.9654
10 | 0.9985 | 0.0159 | 0.0265 | 62.7987
10.5 | 1.0352 | 0.01685 | 0.0289 | 61.4362
11 | 1.0711 | 0.01784 | 0.0314 | 60.0392
11.5 | 1.108 | 0.01881 | 0.0336 | 58.9048
12 | 1.1421 | 0.01998 | 0.0361 | 57.1622
12.5 | 1.1762 | 0.02114 | 0.0385 | 55.6386
13 | 1.2076 | 0.02254 | 0.0411 | 53.5759
13.5 | 1.2343 | 0.02419 | 0.0441 | 51.0252
14 | 1.2623 | 0.0259 | 0.0468 | 48.7375
14.5 | 1.285 | 0.02793 | 0.0498 | 46.0079
15 | 1.31 | 0.02998 | 0.0523 | 43.6958
15.5 | 1.3287 | 0.03245 | 0.0553 | 40.9461
16 | 1.3468 | 0.03504 | 0.058 | 38.4361
16.5 | 1.3683 | 0.03829 | 0.0589 | 35.7352
17 | 1.4084 | 0.04243 | 0.0546 | 33.1935
17.5 | 1.4439 | 0.047 | 0.0506 | 30.7213
18 | 1.4708 | 0.0524 | 0.0468 | 28.0687
20 | 1.4473 | 0.07674 | 0.0484 | 18.8598

## 79. Re 5M Mach 0.50 (1)
BIGFOIL.COM POLAR EXPORT
NACA67-516 a=0.0
NACA67-516 a=0.0 |  |  |  | Cl Max: | 1.371 | at alpha= | 8.5 | deg
JavaFoil+Calcfoil stall+Eppler ext transition |  |  |  | L/D Max: | 104.538 | at alpha= | 4.5 | deg
Re: | 5000000 |  |  | Cd Min: | 0.0052 | at alpha= | 0 | deg
Mach: | 0.5 |  |  | Cl=0 at alpha= | -2.5143 | deg
|  |  |  | @ Cl=0.1, Cd= | 0.0072118
|  |  |  | @ Cl=0.4, Cd= | 0.0053736
|  |  |  | @ Cl=0.6, Cd= | 0.0064932
alpha (deg) | Cl | Cd | Cm | Cl/Cd
-20 | -0.981 | 0.16027 | 0.001 | -6.119
-19.5 | -0.954 | 0.15268 | 0.001 | -6.247
-19 | -0.927 | 0.14972 | 0 | -6.194
-18.5 | -0.898 | 0.14504 | 0 | -6.19
-18 | -0.869 | 0.14221 | -0.001 | -6.113
-17.5 | -0.842 | 0.13745 | -0.002 | -6.123
-17 | -0.814 | 0.13081 | -0.002 | -6.224
-16.5 | -0.787 | 0.12466 | -0.003 | -6.311
-16 | -0.759 | 0.12074 | -0.003 | -6.287
-15.5 | -0.732 | 0.12005 | -0.004 | -6.093
-15 | -0.702 | 0.11389 | -0.005 | -6.165
-14.5 | -0.674 | 0.10877 | -0.005 | -6.2
-14 | -0.647 | 0.10621 | -0.006 | -6.088
-13.5 | -0.619 | 0.10311 | -0.006 | -6.002
-13 | -0.591 | 0.0989 | -0.007 | -5.976
-12.5 | -0.563 | 0.09309 | -0.008 | -6.049
-12 | -0.535 | 0.09126 | -0.008 | -5.858
-11.5 | -0.506 | 0.08524 | -0.009 | -5.941
-11 | -0.478 | 0.0756 | -0.009 | -6.328
-10.5 | -0.451 | 0.06882 | -0.01 | -6.547
-10 | -0.423 | 0.06401 | -0.011 | -6.603
-9.5 | -0.394 | 0.07347 | -0.011 | -5.358
-9 | -0.366 | 0.06217 | -0.012 | -5.882
-8.5 | -0.338 | 0.06233 | -0.012 | -5.418
-8 | -0.31 | 0.05385 | -0.014 | -5.757
-7.5 | -0.282 | 0.05171 | -0.014 | -5.445
-7 | -0.401 | 0.04698 | -0.015 | -8.533
-6.5 | -0.4 | 0.04238 | -0.017 | -9.431
-6 | -0.368 | 0.03695 | -0.02 | -9.95
-5.5 | -0.392 | 0.00881 | -0.034 | -44.446
-5 | -0.333 | 0.00808 | -0.035 | -41.219
-4.5 | -0.27 | 0.00804 | -0.036 | -33.632
-4 | -0.205 | 0.00774 | -0.038 | -26.445
-3.5 | -0.137 | 0.00746 | -0.039 | -18.381
-3 | -0.068 | 0.00724 | -0.041 | -9.437
-2.5 | 0.002 | 0.00721 | -0.042 | 0.218
-2 | 0.072 | 0.0072 | -0.043 | 10.004
-1.5 | 0.143 | 0.00723 | -0.045 | 19.767
-1 | 0.214 | 0.00728 | -0.046 | 29.423
-0.5 | 0.286 | 0.0075 | -0.048 | 38.157
0 | 0.355 | 0.0052 | -0.049 | 68.247
0.5 | 0.425 | 0.00547 | -0.051 | 77.779
1 | 0.493 | 0.00597 | -0.052 | 82.545
1.5 | 0.562 | 0.00635 | -0.054 | 88.566
2 | 0.631 | 0.00661 | -0.055 | 95.554
2.5 | 0.7 | 0.00699 | -0.057 | 100.259
3 | 0.769 | 0.00757 | -0.058 | 101.537
3.5 | 0.837 | 0.00813 | -0.059 | 102.987
4 | 0.905 | 0.00868 | -0.061 | 104.186
4.5 | 0.971 | 0.00929 | -0.062 | 104.538
5 | 1.035 | 0.01001 | -0.064 | 103.386
5.5 | 1.098 | 0.0109 | -0.065 | 100.72
6 | 1.159 | 0.01199 | -0.067 | 96.637
6.5 | 1.217 | 0.01288 | -0.068 | 94.524
7 | 1.271 | 0.01512 | -0.069 | 84.037
7.5 | 1.315 | 0.01599 | -0.071 | 82.254
8 | 1.351 | 0.01703 | -0.072 | 79.289
8.5 | 1.371 | 0.01817 | -0.073 | 75.475
9 | 1.36 | 0.02031 | -0.075 | 66.937
9.5 | 1.276 | 0.02246 | -0.076 | 56.818
10 | 0.833 | 0.02699 | -0.077 | 30.872
10.5 | 0.858 | 0.0307 | -0.077 | 27.946
11 | 0.793 | 0.06052 | -0.063 | 13.104
11.5 | 0.927 | 0.02874 | -0.081 | 32.271
12 | 0.807 | 0.08523 | -0.044 | 9.471
12.5 | 0.834 | 0.09499 | -0.045 | 8.778
13 | 0.86 | 0.09666 | -0.044 | 8.894
13.5 | 0.887 | 0.10215 | -0.045 | 8.678

## 80. Re 5M Mach 0.50 (2)
BIGFOIL.COM POLAR EXPORT
NACA67-516 a=0.0
NACA67-516 a=0.0 |  |  |  | Cl Max: | 1.2492 | at alpha= | 14 | deg
XFOIL ncrit=9 |  |  |  | L/D Max: | 112.57 | at alpha= | 0.5 | deg
Re: | 5000000 |  |  | Cd Min: | 0.15412 | at alpha= | 19 | deg
Mach: | 0.5 |  |  | Cl=0 at alpha= | -4.373 | deg
|  |  |  | @ Cl=0.1, Cd= | 0.00694
|  |  |  | @ Cl=0.4, Cd= | 0.0056509
|  |  |  | @ Cl=0.6, Cd= | 0.0081847
alpha (deg) | Cl | Cd | Cm | Cl/Cd
-14 | -0.2375 | 0.11041 | -0.1178 | -2.1511
-13.5 | -0.2316 | 0.10239 | -0.1223 | -2.2619
-13 | -0.2388 | 0.0926 | -0.1277 | -2.5788
-12.5 | -0.2488 | 0.08294 | -0.1332 | -2.9998
-12 | -0.2632 | 0.0732 | -0.1388 | -3.5956
-11.5 | -0.2931 | 0.06091 | -0.1478 | -4.812
-11 | -0.3494 | 0.04891 | -0.1536 | -7.1437
-10.5 | -0.3896 | 0.04203 | -0.1505 | -9.2696
-10 | -0.4434 | 0.03522 | -0.1424 | -12.5894
-9.5 | -0.4912 | 0.02911 | -0.131 | -16.8739
-9 | -0.5395 | 0.0221 | -0.1176 | -24.4118
-8.5 | -0.5169 | 0.01222 | -0.1151 | -42.2995
-8 | -0.4456 | 0.01103 | -0.1127 | -40.3989
-7.5 | -0.3785 | 0.01015 | -0.1103 | -37.2906
-7 | -0.3138 | 0.00969 | -0.1079 | -32.3839
-6.5 | -0.2509 | 0.00922 | -0.1057 | -27.2126
-6 | -0.1906 | 0.00869 | -0.1034 | -21.9333
-5.5 | -0.1307 | 0.00827 | -0.1014 | -15.8041
-5 | -0.0724 | 0.00787 | -0.0993 | -9.1995
-4.5 | -0.0144 | 0.00759 | -0.0974 | -1.8972
-4 | 0.0423 | 0.00724 | -0.0954 | 5.8425
-3.5 | 0.1 | 0.00694 | -0.0938 | 14.4092
-3 | 0.1561 | 0.00664 | -0.092 | 23.509
-2.5 | 0.2122 | 0.00642 | -0.0903 | 33.053
-2 | 0.2681 | 0.00621 | -0.0887 | 43.1723
-1.5 | 0.3236 | 0.00599 | -0.087 | 54.0234
-1 | 0.3756 | 0.00581 | -0.0845 | 64.6472
-0.5 | 0.4124 | 0.00557 | -0.0789 | 74.0395
0 | 0.4065 | 0.00466 | -0.0646 | 87.2318
0.5 | 0.403 | 0.00358 | -0.0508 | 112.5698
1 | 0.439 | 0.00392 | -0.0449 | 111.9898
1.5 | 0.4484 | 0.00441 | -0.0333 | 101.678
2 | 0.4678 | 0.00507 | -0.0244 | 92.2682
2.5 | 0.4947 | 0.00579 | -0.0172 | 85.4404
3 | 0.5241 | 0.00652 | -0.0107 | 80.3834
3.5 | 0.5558 | 0.00726 | -0.0048 | 76.5565
4 | 0.5905 | 0.00801 | 0.0004 | 73.7203
4.5 | 0.6291 | 0.00872 | 0.0048 | 72.1445
5.5 | 0.7062 | 0.01032 | 0.0136 | 68.4302
6 | 0.7359 | 0.01144 | 0.0193 | 64.3269
6.5 | 0.7715 | 0.0125 | 0.0239 | 61.72
7.5 | 0.8447 | 0.01474 | 0.0327 | 57.3066
8 | 0.8805 | 0.01598 | 0.0372 | 55.1001
8.5 | 0.9116 | 0.0175 | 0.0421 | 52.0914
9 | 0.9429 | 0.01915 | 0.0469 | 49.2376
9.5 | 0.9831 | 0.02057 | 0.0506 | 47.7929
10 | 1.0229 | 0.0221 | 0.0543 | 46.2851
10.5 | 1.0608 | 0.02378 | 0.0581 | 44.6089
11 | 1.101 | 0.02551 | 0.0617 | 43.1595
11.5 | 1.1374 | 0.02758 | 0.0655 | 41.24
12 | 1.1714 | 0.02984 | 0.0695 | 39.256
12.5 | 1.2009 | 0.03259 | 0.0735 | 36.8487
13 | 1.227 | 0.03574 | 0.0774 | 34.3313
13.5 | 1.2438 | 0.03972 | 0.0814 | 31.3142
14 | 1.2492 | 0.04487 | 0.0848 | 27.8404
14.5 | 1.239 | 0.05149 | 0.0874 | 24.0629
15 | 1.2122 | 0.06014 | 0.0879 | 20.1563
15.5 | 1.1826 | 0.06978 | 0.0865 | 16.9475
16 | 1.1479 | 0.0806 | 0.083 | 14.2419
16.5 | 1.1135 | 0.0923 | 0.0778 | 12.0639
17 | 1.0823 | 0.1044 | 0.0713 | 10.3669
17.5 | 1.0526 | 0.11671 | 0.0642 | 9.0189
18 | 1.0263 | 0.12901 | 0.0568 | 7.9552
18.5 | 1.0019 | 0.14144 | 0.0489 | 7.0836
19 | 0.9762 | 0.15412 | 0.0409 | 6.334

## 81. Re 6M Mach 0.00 (1)
BIGFOIL.COM POLAR EXPORT
NACA67-516 a=0.0
NACA67-516 a=0.0 |  |  |  | Cl Max: | 1.517 | at alpha= | 13.5 | deg
JavaFoil+Calcfoil stall+Eppler ext transition |  |  |  | L/D Max: | 112.328 | at alpha= | 5.5 | deg
Re: | 6000000 |  |  | Cd Min: | 0.00438 | at alpha= | -0.5 | deg
Mach: | 0 |  |  | Cl=0 at alpha= | -2.5082 | deg
|  |  |  | @ Cl=0.1, Cd= | 0.0057858
|  |  |  | @ Cl=0.4, Cd= | 0.005095
|  |  |  | @ Cl=0.6, Cd= | 0.0060132
alpha (deg) | Cl | Cd | Cm | Cl/Cd
-14.5 | -0.673 | 0.09742 | -0.005 | -6.906
-14 | -0.68 | 0.09141 | -0.005 | -7.443
-13.5 | -0.684 | 0.08687 | -0.006 | -7.879
-13 | -0.686 | 0.08219 | -0.007 | -8.349
-12.5 | -0.685 | 0.07743 | -0.007 | -8.841
-12 | -0.68 | 0.07252 | -0.008 | -9.377
-11.5 | -0.672 | 0.0678 | -0.009 | -9.915
-11 | -0.662 | 0.062 | -0.01 | -10.677
-10.5 | -0.647 | 0.0576 | -0.011 | -11.231
-10 | -0.631 | 0.05148 | -0.012 | -12.254
-9.5 | -0.725 | 0.01046 | -0.02 | -69.305
-9 | -0.693 | 0.01004 | -0.021 | -69.002
-8.5 | -0.655 | 0.0096 | -0.022 | -68.261
-8 | -0.614 | 0.00921 | -0.023 | -66.696
-7.5 | -0.569 | 0.00879 | -0.024 | -64.7
-7 | -0.52 | 0.00851 | -0.026 | -61.161
-6.5 | -0.469 | 0.00816 | -0.027 | -57.427
-6 | -0.413 | 0.00765 | -0.028 | -54.078
-5.5 | -0.357 | 0.00737 | -0.029 | -48.414
-5 | -0.299 | 0.00719 | -0.031 | -41.577
-4.5 | -0.24 | 0.00696 | -0.032 | -34.521
-4 | -0.181 | 0.00681 | -0.033 | -26.549
-3.5 | -0.121 | 0.00666 | -0.034 | -18.108
-3 | -0.06 | 0.00673 | -0.036 | -8.899
-2.5 | 0.001 | 0.00639 | -0.037 | 0.215
-2 | 0.063 | 0.00575 | -0.038 | 10.948
-1.5 | 0.125 | 0.00581 | -0.039 | 21.485
-1 | 0.187 | 0.00597 | -0.04 | 31.272
-0.5 | 0.25 | 0.00438 | -0.042 | 57.017
0 | 0.309 | 0.0046 | -0.043 | 67.188
0.5 | 0.37 | 0.00494 | -0.044 | 74.917
1 | 0.43 | 0.00525 | -0.046 | 81.917
1.5 | 0.49 | 0.0055 | -0.047 | 89.136
2 | 0.551 | 0.00576 | -0.048 | 95.708
2.5 | 0.611 | 0.00607 | -0.049 | 100.645
3 | 0.671 | 0.00646 | -0.051 | 103.956
3.5 | 0.731 | 0.00684 | -0.052 | 106.929
4 | 0.79 | 0.00721 | -0.053 | 109.643
4.5 | 0.849 | 0.00763 | -0.054 | 111.337
5 | 0.907 | 0.00808 | -0.056 | 112.298
5.5 | 0.964 | 0.00858 | -0.057 | 112.328
6 | 1.02 | 0.00923 | -0.058 | 110.593
6.5 | 1.076 | 0.00985 | -0.059 | 109.205
7 | 1.13 | 0.01038 | -0.06 | 108.833
7.5 | 1.181 | 0.01173 | -0.062 | 100.691
8 | 1.23 | 0.01236 | -0.063 | 99.526
8.5 | 1.278 | 0.0129 | -0.064 | 99.032
9 | 1.321 | 0.01347 | -0.065 | 98.085
9.5 | 1.361 | 0.01404 | -0.066 | 96.942
10 | 1.396 | 0.01466 | -0.068 | 95.263
10.5 | 1.428 | 0.01535 | -0.069 | 93.03
11 | 1.454 | 0.01654 | -0.07 | 87.946
11.5 | 1.477 | 0.01737 | -0.071 | 85.032
12 | 1.494 | 0.01835 | -0.072 | 81.455
12.5 | 1.507 | 0.01924 | -0.073 | 78.314
13 | 1.514 | 0.02036 | -0.074 | 74.384
13.5 | 1.517 | 0.02142 | -0.076 | 70.808
14 | 1.514 | 0.0228 | -0.077 | 66.415
14.5 | 1.506 | 0.02431 | -0.078 | 61.971
15 | 1.494 | 0.02568 | -0.079 | 58.191
15.5 | 1.473 | 0.02734 | -0.079 | 53.888
16 | 1.447 | 0.02916 | -0.08 | 49.615
16.5 | 1.417 | 0.0308 | -0.081 | 45.993
17 | 1.383 | 0.03287 | -0.082 | 42.08
17.5 | 1.346 | 0.0356 | -0.083 | 37.803
18 | 1.304 | 0.03933 | -0.084 | 33.16
18.5 | 1.259 | 0.04363 | -0.084 | 28.851

## 82. Re 6M Mach 0.00 (2)
BIGFOIL.COM POLAR EXPORT
NACA67-516 a=0.0
NACA67-516 a=0.0 |  |  |  | Cl Max: | 1.5685 | at alpha= | 20 | deg
XFOIL ncrit=9 |  |  |  | L/D Max: | 117.778 | at alpha= | 2 | deg
Re: | 6000000 |  |  | Cd Min: | 0.05294 | at alpha= | 20 | deg
Mach: | 0 |  |  | Cl=0 at alpha= | -3.3845 | deg
|  |  |  | @ Cl=0.1, Cd= | 0.0057191
|  |  |  | @ Cl=0.4, Cd= | 0.0034878
|  |  |  | @ Cl=0.6, Cd= | 0.0055749
alpha (deg) | Cl | Cd | Cm | Cl/Cd
-20 | -1.2116 | 0.03774 | -0.12 | -32.1039
-19.5 | -1.2244 | 0.03349 | -0.1168 | -36.5602
-19 | -1.2239 | 0.0304 | -0.1134 | -40.2599
-18.5 | -1.218 | 0.02786 | -0.1097 | -43.7186
-18 | -1.2132 | 0.02528 | -0.1054 | -47.9905
-17.5 | -1.1944 | 0.02366 | -0.1021 | -50.4818
-17 | -1.1772 | 0.0218 | -0.0983 | -54
-16.5 | -1.1538 | 0.0203 | -0.0949 | -56.8374
-16 | -1.1268 | 0.01898 | -0.0918 | -59.3678
-15.5 | -1.0957 | 0.01794 | -0.0891 | -61.0758
-15 | -1.0628 | 0.01685 | -0.0866 | -63.0742
-14.5 | -1.0275 | 0.01592 | -0.0842 | -64.5415
-14 | -0.9892 | 0.01507 | -0.0823 | -65.6403
-13.5 | -0.9489 | 0.01435 | -0.0806 | -66.1254
-13 | -0.9075 | 0.01355 | -0.079 | -66.9742
-12.5 | -0.8638 | 0.01297 | -0.0777 | -66.5998
-12 | -0.8192 | 0.01234 | -0.0765 | -66.3857
-11.5 | -0.7738 | 0.01164 | -0.0754 | -66.4777
-11 | -0.7278 | 0.01091 | -0.0744 | -66.7094
-10.5 | -0.6808 | 0.01046 | -0.0734 | -65.086
-10 | -0.6334 | 0.00998 | -0.0725 | -63.4669
-9.5 | -0.586 | 0.00948 | -0.0716 | -61.8143
-9 | -0.5382 | 0.00913 | -0.0707 | -58.9485
-8.5 | -0.4935 | 0.00848 | -0.0693 | -58.1958
-8 | -0.4451 | 0.00816 | -0.0685 | -54.5466
-7.5 | -0.3963 | 0.00787 | -0.0676 | -50.3558
-7 | -0.3472 | 0.00762 | -0.0669 | -45.5643
-6.5 | -0.299 | 0.00732 | -0.0659 | -40.847
-6 | -0.2513 | 0.00704 | -0.0647 | -35.696
-5.5 | -0.2037 | 0.0068 | -0.0636 | -29.9559
-5 | -0.1571 | 0.00662 | -0.0621 | -23.7311
-4.5 | -0.1114 | 0.00644 | -0.0604 | -17.2981
-4 | -0.0627 | 0.00624 | -0.0594 | -10.0481
-3.5 | -0.0119 | 0.00604 | -0.0589 | -1.9702
-3 | 0.0396 | 0.00587 | -0.0585 | 6.7462
-2.5 | 0.0914 | 0.00574 | -0.0581 | 15.9233
-2 | 0.145 | 0.00561 | -0.0582 | 25.8467
-1.5 | 0.1982 | 0.00547 | -0.0581 | 36.234
-1 | 0.2505 | 0.00534 | -0.0579 | 46.9101
-0.5 | 0.299 | 0.00511 | -0.0569 | 58.5127
0 | 0.3218 | 0.00405 | -0.0509 | 79.4568
0.5 | 0.3497 | 0.00321 | -0.0457 | 108.9408
1 | 0.3988 | 0.00348 | -0.0448 | 114.5977
1.5 | 0.4451 | 0.00378 | -0.0434 | 117.7513
2 | 0.4876 | 0.00414 | -0.0411 | 117.7778
2.5 | 0.5239 | 0.00454 | -0.0376 | 115.3965
3 | 0.547 | 0.00486 | -0.0311 | 112.5514
3.5 | 0.5748 | 0.00529 | -0.0259 | 108.6578
4 | 0.6093 | 0.00568 | -0.0222 | 107.2711
4.5 | 0.6368 | 0.00627 | -0.0173 | 101.563
5 | 0.6575 | 0.00709 | -0.0112 | 92.7362
5.5 | 0.6924 | 0.00765 | -0.008 | 90.5098
6 | 0.7255 | 0.00828 | -0.0046 | 87.6208
6.5 | 0.7623 | 0.00886 | -0.0019 | 86.0384
7.5 | 0.8294 | 0.01025 | 0.0042 | 80.9171
8 | 0.8661 | 0.01086 | 0.0066 | 79.7514
8.5 | 0.896 | 0.01177 | 0.01 | 76.1257
9 | 0.929 | 0.01259 | 0.0128 | 73.7887
9.5 | 0.9654 | 0.01334 | 0.0149 | 72.3688
10 | 1.0008 | 0.01408 | 0.0172 | 71.0795
10.5 | 1.0378 | 0.0148 | 0.019 | 70.1216
11 | 1.0733 | 0.01561 | 0.021 | 68.7572
11.5 | 1.1094 | 0.01638 | 0.0228 | 67.7289
12 | 1.1441 | 0.01726 | 0.0248 | 66.2862
12.5 | 1.1782 | 0.01818 | 0.0266 | 64.8075
13 | 1.2106 | 0.01918 | 0.0287 | 63.1178
13.5 | 1.2397 | 0.02042 | 0.031 | 60.7101
14 | 1.2701 | 0.02157 | 0.033 | 58.8827
14.5 | 1.2954 | 0.02308 | 0.0355 | 56.1265
15 | 1.321 | 0.02456 | 0.0378 | 53.7866
15.5 | 1.3472 | 0.02611 | 0.0399 | 51.5971
16 | 1.3662 | 0.02807 | 0.0426 | 48.6712
16.5 | 1.3858 | 0.03002 | 0.0451 | 46.1626
17 | 1.4237 | 0.03209 | 0.0434 | 44.3658
17.5 | 1.4663 | 0.03527 | 0.039 | 41.5736
18 | 1.5105 | 0.03836 | 0.0345 | 39.377
18.5 | 1.548 | 0.04177 | 0.0307 | 37.0601
19 | 1.5528 | 0.04506 | 0.0336 | 34.4607
19.5 | 1.5614 | 0.04888 | 0.0347 | 31.9435
20 | 1.5685 | 0.05294 | 0.0355 | 29.6279

## 83. Re 6M Mach 0.10 (1)
BIGFOIL.COM POLAR EXPORT
NACA67-516 a=0.0
NACA67-516 a=0.0 |  |  |  | Cl Max: | 1.507 | at alpha= | 13 | deg
JavaFoil+Calcfoil stall+Eppler ext transition |  |  |  | L/D Max: | 112.223 | at alpha= | 5 | deg
Re: | 6000000 |  |  | Cd Min: | 0.0044 | at alpha= | -0.5 | deg
Mach: | 0.1 |  |  | Cl=0 at alpha= | -2.5082 | deg
|  |  |  | @ Cl=0.1, Cd= | 0.0058097
|  |  |  | @ Cl=0.4, Cd= | 0.0051087
|  |  |  | @ Cl=0.6, Cd= | 0.00602
alpha (deg) | Cl | Cd | Cm | Cl/Cd
-14.5 | -0.646 | 0.0992 | -0.005 | -6.516
-14 | -0.657 | 0.09228 | -0.005 | -7.119
-13.5 | -0.665 | 0.08797 | -0.006 | -7.554
-13 | -0.669 | 0.08307 | -0.006 | -8.058
-12.5 | -0.671 | 0.07813 | -0.007 | -8.584
-12 | -0.67 | 0.0722 | -0.008 | -9.274
-11.5 | -0.663 | 0.06887 | -0.009 | -9.626
-11 | -0.654 | 0.06322 | -0.01 | -10.347
-10.5 | -0.641 | 0.05907 | -0.011 | -10.844
-10 | -0.625 | 0.05343 | -0.012 | -11.7
-9.5 | -0.722 | 0.01064 | -0.02 | -67.836
-9 | -0.691 | 0.01017 | -0.021 | -67.961
-8.5 | -0.656 | 0.00968 | -0.022 | -67.702
-8 | -0.615 | 0.00929 | -0.023 | -66.211
-7.5 | -0.57 | 0.00885 | -0.024 | -64.435
-7 | -0.522 | 0.00856 | -0.026 | -60.986
-6.5 | -0.47 | 0.00821 | -0.027 | -57.279
-6 | -0.415 | 0.00769 | -0.028 | -54.004
-5.5 | -0.358 | 0.00744 | -0.029 | -48.134
-5 | -0.3 | 0.00722 | -0.031 | -41.599
-4.5 | -0.241 | 0.00701 | -0.032 | -34.47
-4 | -0.182 | 0.00684 | -0.033 | -26.544
-3.5 | -0.121 | 0.00667 | -0.035 | -18.182
-3 | -0.06 | 0.00678 | -0.036 | -8.866
-2.5 | 0.001 | 0.00641 | -0.037 | 0.216
-2 | 0.063 | 0.00575 | -0.038 | 10.992
-1.5 | 0.125 | 0.00585 | -0.039 | 21.433
-1 | 0.188 | 0.00598 | -0.041 | 31.377
-0.5 | 0.251 | 0.0044 | -0.042 | 56.986
0 | 0.311 | 0.00464 | -0.043 | 66.999
0.5 | 0.372 | 0.00495 | -0.045 | 75.133
1 | 0.432 | 0.00529 | -0.046 | 81.584
1.5 | 0.493 | 0.00552 | -0.047 | 89.33
2 | 0.554 | 0.00579 | -0.048 | 95.65
2.5 | 0.614 | 0.00609 | -0.05 | 100.787
3 | 0.674 | 0.0065 | -0.051 | 103.739
3.5 | 0.734 | 0.00686 | -0.052 | 107.054
4 | 0.794 | 0.00726 | -0.053 | 109.363
4.5 | 0.853 | 0.00766 | -0.055 | 111.36
5 | 0.911 | 0.00812 | -0.056 | 112.223
5.5 | 0.968 | 0.00866 | -0.057 | 111.847
6 | 1.025 | 0.00929 | -0.058 | 110.285
6.5 | 1.081 | 0.00994 | -0.06 | 108.749
7 | 1.135 | 0.01046 | -0.061 | 108.531
7.5 | 1.186 | 0.01181 | -0.062 | 100.367
8 | 1.235 | 0.01247 | -0.063 | 99.029
8.5 | 1.282 | 0.01303 | -0.064 | 98.408
9 | 1.326 | 0.01359 | -0.066 | 97.57
9.5 | 1.365 | 0.01421 | -0.067 | 96.032
10 | 1.399 | 0.01482 | -0.068 | 94.459
10.5 | 1.43 | 0.01557 | -0.069 | 91.828
11 | 1.455 | 0.0168 | -0.07 | 86.623
11.5 | 1.476 | 0.01763 | -0.071 | 83.725
12 | 1.492 | 0.01859 | -0.073 | 80.229
12.5 | 1.502 | 0.01954 | -0.074 | 76.859
13 | 1.507 | 0.02067 | -0.075 | 72.901
13.5 | 1.506 | 0.0218 | -0.076 | 69.075
14 | 1.5 | 0.02325 | -0.077 | 64.508
14.5 | 1.489 | 0.0246 | -0.078 | 60.503
15 | 1.472 | 0.02632 | -0.079 | 55.915
15.5 | 1.446 | 0.02808 | -0.08 | 51.488
16 | 1.414 | 0.03002 | -0.081 | 47.114
16.5 | 1.379 | 0.03191 | -0.082 | 43.208
17 | 1.339 | 0.03445 | -0.082 | 38.868
17.5 | 1.297 | 0.03712 | -0.083 | 34.929
18 | 1.247 | 0.04191 | -0.084 | 29.749

## 84. Re 6M Mach 0.10 (2)
BIGFOIL.COM POLAR EXPORT
NACA67-516 a=0.0
NACA67-516 a=0.0 |  |  |  | Cl Max: | 1.5572 | at alpha= | 20 | deg
XFOIL ncrit=9 |  |  |  | L/D Max: | 117.831 | at alpha= | 2 | deg
Re: | 6000000 |  |  | Cd Min: | 0.05585 | at alpha= | 20 | deg
Mach: | 0.1 |  |  | Cl=0 at alpha= | -3.405 | deg
|  |  |  | @ Cl=0.1, Cd= | 0.0057336
|  |  |  | @ Cl=0.4, Cd= | 0.0034861
|  |  |  | @ Cl=0.6, Cd= | 0.0056441
alpha (deg) | Cl | Cd | Cm | Cl/Cd
-20 | -1.097 | 0.04952 | -0.1249 | -22.1527
-19.5 | -1.1441 | 0.04094 | -0.1243 | -27.9458
-19 | -1.1646 | 0.03577 | -0.1215 | -32.558
-18.5 | -1.174 | 0.03191 | -0.1176 | -36.791
-18 | -1.1848 | 0.02819 | -0.1125 | -42.0291
-17.5 | -1.1723 | 0.02609 | -0.1088 | -44.9329
-17 | -1.1637 | 0.02365 | -0.1042 | -49.2051
-16.5 | -1.1463 | 0.02176 | -0.1001 | -52.6792
-16 | -1.124 | 0.02013 | -0.0963 | -55.8371
-15.5 | -1.0949 | 0.01892 | -0.0932 | -57.87
-15 | -1.0648 | 0.0176 | -0.0901 | -60.5
-14.5 | -1.0306 | 0.01656 | -0.0874 | -62.2343
-14 | -0.9934 | 0.01557 | -0.0851 | -63.8022
-13.5 | -0.9531 | 0.0148 | -0.0831 | -64.3986
-13 | -0.912 | 0.01387 | -0.0813 | -65.7534
-12.5 | -0.8681 | 0.01324 | -0.0798 | -65.5665
-12 | -0.8232 | 0.01255 | -0.0784 | -65.5936
-11.5 | -0.7772 | 0.0119 | -0.0772 | -65.3109
-11 | -0.7306 | 0.01107 | -0.0762 | -65.9982
-10.5 | -0.6831 | 0.0106 | -0.0751 | -64.4434
-10 | -0.6353 | 0.01008 | -0.0741 | -63.0258
-9.5 | -0.5871 | 0.0096 | -0.0732 | -61.1562
-9 | -0.5386 | 0.00923 | -0.0723 | -58.3532
-8.5 | -0.4933 | 0.00855 | -0.0708 | -57.6959
-8 | -0.4448 | 0.00821 | -0.0698 | -54.1778
-7.5 | -0.3955 | 0.00791 | -0.069 | -50
-7 | -0.3459 | 0.00766 | -0.0682 | -45.1567
-6.5 | -0.2973 | 0.00737 | -0.0672 | -40.3392
-6 | -0.249 | 0.00708 | -0.0661 | -35.1695
-5.5 | -0.201 | 0.00683 | -0.0649 | -29.429
-5 | -0.1538 | 0.00663 | -0.0635 | -23.1976
-4.5 | -0.1075 | 0.00644 | -0.0618 | -16.6925
-4 | -0.0605 | 0.00625 | -0.0604 | -9.68
-3.5 | -0.0098 | 0.00605 | -0.0597 | -1.6198
-3 | 0.0418 | 0.00588 | -0.0592 | 7.1088
-2.5 | 0.0937 | 0.00575 | -0.0588 | 16.2957
-2 | 0.1475 | 0.00561 | -0.0588 | 26.2923
-1.5 | 0.2008 | 0.00547 | -0.0587 | 36.7093
-1 | 0.2533 | 0.00535 | -0.0585 | 47.3458
-0.5 | 0.3019 | 0.00512 | -0.0575 | 58.9648
0 | 0.3258 | 0.00412 | -0.0516 | 79.0777
0.5 | 0.3516 | 0.00322 | -0.0459 | 109.1925
1 | 0.4007 | 0.00349 | -0.045 | 114.8138
1.5 | 0.447 | 0.0038 | -0.0435 | 117.6316
2 | 0.489 | 0.00415 | -0.041 | 117.8313
2.5 | 0.5242 | 0.00455 | -0.0371 | 115.2088
3 | 0.5455 | 0.0049 | -0.0302 | 111.3265
3.5 | 0.5737 | 0.00534 | -0.025 | 107.4345
4 | 0.6083 | 0.00574 | -0.0213 | 105.9756
4.5 | 0.6368 | 0.00632 | -0.0165 | 100.7595
5 | 0.6574 | 0.00716 | -0.0104 | 91.8156
5.5 | 0.6919 | 0.00774 | -0.0071 | 89.3928
6 | 0.726 | 0.00836 | -0.0038 | 86.8421
6.5 | 0.762 | 0.00897 | -0.0009 | 84.9498
7.5 | 0.8292 | 0.01039 | 0.0053 | 79.8075
8 | 0.8669 | 0.01099 | 0.0076 | 78.8808
8.5 | 0.8957 | 0.01194 | 0.0113 | 75.0168
9 | 0.93 | 0.01275 | 0.0139 | 72.9412
9.5 | 0.9656 | 0.01354 | 0.0163 | 71.3146
10 | 1.0017 | 0.01429 | 0.0184 | 70.098
10.5 | 1.0393 | 0.01501 | 0.0203 | 69.2405
11 | 1.0743 | 0.01587 | 0.0225 | 67.6938
11.5 | 1.1113 | 0.01664 | 0.0242 | 66.7849
12 | 1.1448 | 0.0176 | 0.0264 | 65.0455
12.5 | 1.1802 | 0.0185 | 0.0282 | 63.7946
13 | 1.2115 | 0.01959 | 0.0305 | 61.8428
13.5 | 1.2414 | 0.02084 | 0.0327 | 59.5681
14 | 1.2694 | 0.02215 | 0.0352 | 57.3093
14.5 | 1.296 | 0.02366 | 0.0375 | 54.776
15 | 1.3216 | 0.02521 | 0.04 | 52.4236
15.5 | 1.3465 | 0.0269 | 0.0422 | 50.0558
16 | 1.3672 | 0.02883 | 0.0447 | 47.4228
16.5 | 1.3856 | 0.03095 | 0.0474 | 44.769
17 | 1.4219 | 0.03327 | 0.0459 | 42.7382
17.5 | 1.4643 | 0.03659 | 0.0414 | 40.0191
18 | 1.5072 | 0.03993 | 0.037 | 37.7461
18.5 | 1.5429 | 0.04363 | 0.0333 | 35.3633
19 | 1.5467 | 0.04719 | 0.0361 | 32.776
19.5 | 1.5532 | 0.05138 | 0.0371 | 30.2297
20 | 1.5572 | 0.05585 | 0.0378 | 27.8818

## 85. Re 6M Mach 0.25 (1)
BIGFOIL.COM POLAR EXPORT
NACA67-516 a=0.0
NACA67-516 a=0.0 |  |  |  | Cl Max: | 1.461 | at alpha= | 12 | deg
JavaFoil+Calcfoil stall+Eppler ext transition |  |  |  | L/D Max: | 110.631 | at alpha= | 5 | deg
Re: | 6000000 |  |  | Cd Min: | 0.00471 | at alpha= | 0 | deg
Mach: | 0.25 |  |  | Cl=0 at alpha= | -2.5079 | deg
|  |  |  | @ Cl=0.1, Cd= | 0.0067209
|  |  |  | @ Cl=0.4, Cd= | 0.0051592
|  |  |  | @ Cl=0.6, Cd= | 0.0061055
alpha (deg) | Cl | Cd | Cm | Cl/Cd
-13.5 | -0.489 | 0.09368 | -0.006 | -5.221
-13 | -0.523 | 0.08845 | -0.006 | -5.908
-12.5 | -0.55 | 0.08283 | -0.007 | -6.642
-12 | -0.572 | 0.07839 | -0.008 | -7.294
-11.5 | -0.587 | 0.07178 | -0.008 | -8.182
-11 | -0.596 | 0.0677 | -0.009 | -8.796
-10.5 | -0.597 | 0.06378 | -0.01 | -9.354
-10 | -0.592 | 0.05881 | -0.011 | -10.068
-9.5 | -0.58 | 0.05473 | -0.012 | -10.606
-9 | -0.565 | 0.04943 | -0.013 | -11.428
-8.5 | -0.649 | 0.01036 | -0.023 | -62.62
-8 | -0.616 | 0.00967 | -0.024 | -63.721
-7.5 | -0.575 | 0.00919 | -0.025 | -62.615
-7 | -0.529 | 0.00886 | -0.026 | -59.752
-6.5 | -0.479 | 0.00848 | -0.028 | -56.445
-6 | -0.423 | 0.00816 | -0.029 | -51.853
-5.5 | -0.366 | 0.00762 | -0.03 | -48.053
-5 | -0.307 | 0.00738 | -0.032 | -41.658
-4.5 | -0.247 | 0.00713 | -0.033 | -34.657
-4 | -0.186 | 0.00695 | -0.034 | -26.778
-3.5 | -0.124 | 0.0068 | -0.035 | -18.281
-3 | -0.062 | 0.00659 | -0.037 | -9.359
-2.5 | 0.001 | 0.00672 | -0.038 | 0.211
-2 | 0.065 | 0.00671 | -0.039 | 9.674
-1.5 | 0.129 | 0.00673 | -0.04 | 19.122
-1 | 0.193 | 0.00689 | -0.042 | 27.937
-0.5 | 0.257 | 0.00627 | -0.043 | 41.02
0 | 0.319 | 0.00471 | -0.044 | 67.651
0.5 | 0.382 | 0.00505 | -0.046 | 75.59
1 | 0.443 | 0.00542 | -0.047 | 81.793
1.5 | 0.506 | 0.00566 | -0.048 | 89.305
2 | 0.568 | 0.00593 | -0.05 | 95.745
2.5 | 0.63 | 0.00627 | -0.051 | 100.447
3 | 0.692 | 0.00669 | -0.052 | 103.362
3.5 | 0.754 | 0.00708 | -0.053 | 106.376
4 | 0.815 | 0.00749 | -0.055 | 108.809
4.5 | 0.875 | 0.00793 | -0.056 | 110.301
5 | 0.934 | 0.00845 | -0.057 | 110.631
5.5 | 0.993 | 0.00902 | -0.059 | 110.128
6 | 1.051 | 0.00976 | -0.06 | 107.675
6.5 | 1.107 | 0.0104 | -0.061 | 106.416
7 | 1.162 | 0.0116 | -0.062 | 100.183
7.5 | 1.213 | 0.01239 | -0.064 | 97.878
8 | 1.262 | 0.01311 | -0.065 | 96.268
8.5 | 1.308 | 0.01371 | -0.066 | 95.373
9 | 1.349 | 0.01434 | -0.067 | 94.087
9.5 | 1.384 | 0.01504 | -0.069 | 91.993
10 | 1.413 | 0.01581 | -0.07 | 89.375
10.5 | 1.436 | 0.01711 | -0.071 | 83.939
11 | 1.452 | 0.01809 | -0.072 | 80.283
11.5 | 1.46 | 0.01902 | -0.073 | 76.779
12 | 1.461 | 0.02034 | -0.074 | 71.804
12.5 | 1.453 | 0.02149 | -0.076 | 67.6
13 | 1.435 | 0.02302 | -0.077 | 62.352
13.5 | 1.409 | 0.02487 | -0.078 | 56.644
14 | 1.374 | 0.02651 | -0.079 | 51.808
14.5 | 1.329 | 0.02901 | -0.079 | 45.794
15 | 1.276 | 0.03152 | -0.08 | 40.488
15.5 | 1.208 | 0.03444 | -0.081 | 35.083
16 | 1.127 | 0.03888 | -0.082 | 28.993
16.5 | 1.011 | 0.05418 | -0.079 | 18.655
17 | 0.874 | 0.09016 | -0.07 | 9.693

## 86. Re 6M Mach 0.25 (2)
BIGFOIL.COM POLAR EXPORT
NACA67-516 a=0.0
NACA67-516 a=0.0 |  |  |  | Cl Max: | 1.5013 | at alpha= | 18.5 | deg
XFOIL ncrit=9 |  |  |  | L/D Max: | 117.907 | at alpha= | 1.5 | deg
Re: | 6000000 |  |  | Cd Min: | 0.16349 | at alpha= | -19 | deg
Mach: | 0.25 |  |  | Cl=0 at alpha= | -3.5821 | deg
|  |  |  | @ Cl=0.1, Cd= | 0.0058279
|  |  |  | @ Cl=0.4, Cd= | 0.0034943
|  |  |  | @ Cl=0.6, Cd= | 0.0060354
alpha (deg) | Cl | Cd | Cm | Cl/Cd
-19 | -0.4147 | 0.16349 | -0.0687 | -2.5365
-18.5 | -0.4119 | 0.15439 | -0.0736 | -2.6679
-17.5 | -0.4044 | 0.13724 | -0.0832 | -2.9467
-17 | -0.4125 | 0.12642 | -0.089 | -3.2629
-16.5 | -0.4198 | 0.11624 | -0.0947 | -3.6115
-16 | -0.454 | 0.10171 | -0.1025 | -4.4637
-15.5 | -0.8 | 0.04507 | -0.1325 | -17.7502
-15 | -0.9202 | 0.03266 | -0.1228 | -28.1751
-14.5 | -0.9704 | 0.0258 | -0.1128 | -37.6124
-14 | -0.9766 | 0.0218 | -0.1052 | -44.7982
-13.5 | -0.9545 | 0.01968 | -0.1002 | -48.501
-13 | -0.9293 | 0.01713 | -0.0954 | -54.2499
-12.5 | -0.8902 | 0.01564 | -0.0922 | -56.9182
-12 | -0.8462 | 0.01439 | -0.0896 | -58.8047
-11.5 | -0.7985 | 0.01328 | -0.0876 | -60.128
-11 | -0.7485 | 0.0122 | -0.086 | -61.3525
-10.5 | -0.6976 | 0.01151 | -0.0845 | -60.6082
-10 | -0.6461 | 0.01075 | -0.0831 | -60.1023
-9.5 | -0.5948 | 0.01012 | -0.0818 | -58.7747
-9 | -0.5435 | 0.00967 | -0.0805 | -56.2048
-8.5 | -0.4927 | 0.00912 | -0.0791 | -54.0241
-8 | -0.4436 | 0.00851 | -0.0776 | -52.1269
-7.5 | -0.3919 | 0.00817 | -0.0764 | -47.9682
-7 | -0.34 | 0.00788 | -0.0754 | -43.1472
-6.5 | -0.2884 | 0.00761 | -0.0743 | -37.8975
-6 | -0.238 | 0.00728 | -0.0731 | -32.6923
-5.5 | -0.1878 | 0.007 | -0.0718 | -26.8286
-5 | -0.1381 | 0.00677 | -0.0704 | -20.3988
-4.5 | -0.0879 | 0.00654 | -0.0691 | -13.4404
-4 | -0.0392 | 0.00628 | -0.0675 | -6.242
-3.5 | 0.0077 | 0.00609 | -0.0656 | 1.2644
-3 | 0.0556 | 0.00593 | -0.0638 | 9.3761
-2.5 | 0.1078 | 0.00581 | -0.0631 | 18.5542
-2 | 0.1621 | 0.00565 | -0.0628 | 28.6903
-1.5 | 0.2159 | 0.00552 | -0.0624 | 39.1123
-1 | 0.2696 | 0.0054 | -0.062 | 49.9259
-0.5 | 0.3185 | 0.00518 | -0.0606 | 61.4865
0 | 0.3472 | 0.00444 | -0.0553 | 78.1982
0.5 | 0.3611 | 0.00329 | -0.0469 | 109.7568
1 | 0.4106 | 0.00355 | -0.0456 | 115.662
1.5 | 0.4563 | 0.00387 | -0.0436 | 117.907
2 | 0.4949 | 0.00422 | -0.04 | 117.2749
2.5 | 0.5156 | 0.0046 | -0.0325 | 112.087
3 | 0.5397 | 0.00512 | -0.026 | 105.4102
3.5 | 0.5696 | 0.00561 | -0.021 | 101.533
4 | 0.6039 | 0.00609 | -0.0169 | 99.1626
4.5 | 0.6383 | 0.00661 | -0.013 | 96.5658
5 | 0.6598 | 0.00748 | -0.0067 | 88.2086
5.5 | 0.6919 | 0.00819 | -0.0027 | 84.4811
6 | 0.7269 | 0.00885 | 0.0008 | 82.1356
6.5 | 0.7642 | 0.00949 | 0.0038 | 80.5269
7 | 0.7977 | 0.01029 | 0.0073 | 77.5219
7.5 | 0.8321 | 0.01107 | 0.0106 | 75.1671
8 | 0.869 | 0.0118 | 0.0134 | 73.6441
8.5 | 0.897 | 0.01288 | 0.0176 | 69.6429
9 | 0.9333 | 0.01373 | 0.0203 | 67.9752
9.5 | 0.9695 | 0.01463 | 0.023 | 66.2679
10 | 1.0066 | 0.01549 | 0.0254 | 64.9839
10.5 | 1.0449 | 0.01633 | 0.0276 | 63.9865
11 | 1.082 | 0.01727 | 0.03 | 62.652
11.5 | 1.1187 | 0.01825 | 0.0322 | 61.2986
12 | 1.1536 | 0.01932 | 0.0347 | 59.7101
12.5 | 1.1879 | 0.02052 | 0.0371 | 57.8899
13 | 1.2171 | 0.02194 | 0.0401 | 55.474
13.5 | 1.2463 | 0.0235 | 0.0428 | 53.034
14 | 1.2745 | 0.02511 | 0.0456 | 50.7567
14.5 | 1.2973 | 0.02717 | 0.0486 | 47.7475
15 | 1.322 | 0.02915 | 0.0514 | 45.3516
16 | 1.3627 | 0.03402 | 0.0567 | 40.0558
16.5 | 1.3759 | 0.03704 | 0.0596 | 37.1463
17 | 1.4085 | 0.04002 | 0.0587 | 35.1949
17.5 | 1.4474 | 0.04433 | 0.0544 | 32.6506
18 | 1.4778 | 0.04949 | 0.0504 | 29.8606
18.5 | 1.5013 | 0.05522 | 0.0465 | 27.1876
19.5 | 1.4884 | 0.06751 | 0.0477 | 22.0471
20 | 1.4831 | 0.07374 | 0.0475 | 20.1126

## 87. Re 6M Mach 0.50 (1)
BIGFOIL.COM POLAR EXPORT
NACA67-516 a=0.0
NACA67-516 a=0.0 |  |  |  | Cl Max: | 1.372 | at alpha= | 8.5 | deg
JavaFoil+Calcfoil stall+Eppler ext transition |  |  |  | L/D Max: | 105.258 | at alpha= | 4.5 | deg
Re: | 6000000 |  |  | Cd Min: | 0.00523 | at alpha= | 0 | deg
Mach: | 0.5 |  |  | Cl=0 at alpha= | -2.5143 | deg
|  |  |  | @ Cl=0.1, Cd= | 0.0072058
|  |  |  | @ Cl=0.4, Cd= | 0.0055129
|  |  |  | @ Cl=0.6, Cd= | 0.0065177
alpha (deg) | Cl | Cd | Cm | Cl/Cd
-20 | -0.981 | 0.15813 | 0.001 | -6.203
-19.5 | -0.954 | 0.14865 | 0.001 | -6.417
-19 | -0.928 | 0.1482 | 0 | -6.26
-18.5 | -0.899 | 0.1439 | 0 | -6.245
-18 | -0.87 | 0.13938 | -0.001 | -6.24
-17.5 | -0.842 | 0.13463 | -0.002 | -6.254
-17 | -0.815 | 0.12826 | -0.002 | -6.351
-16.5 | -0.787 | 0.12213 | -0.003 | -6.444
-16 | -0.759 | 0.11824 | -0.003 | -6.423
-15.5 | -0.732 | 0.11621 | -0.004 | -6.296
-15 | -0.703 | 0.11164 | -0.005 | -6.296
-14.5 | -0.675 | 0.10376 | -0.005 | -6.502
-14 | -0.647 | 0.10323 | -0.006 | -6.265
-13.5 | -0.619 | 0.08989 | -0.007 | -6.888
-13 | -0.591 | 0.09595 | -0.007 | -6.161
-12.5 | -0.563 | 0.09097 | -0.008 | -6.191
-12 | -0.535 | 0.09104 | -0.008 | -5.874
-11.5 | -0.507 | 0.08296 | -0.009 | -6.106
-11 | -0.479 | 0.07444 | -0.01 | -6.431
-10.5 | -0.451 | 0.06822 | -0.01 | -6.609
-10 | -0.423 | 0.06283 | -0.011 | -6.73
-9.5 | -0.394 | 0.07171 | -0.011 | -5.49
-9 | -0.366 | 0.06146 | -0.012 | -5.954
-8.5 | -0.338 | 0.06159 | -0.012 | -5.485
-8 | -0.31 | 0.05353 | -0.014 | -5.793
-7.5 | -0.282 | 0.05096 | -0.014 | -5.526
-7 | -0.401 | 0.04646 | -0.015 | -8.629
-6.5 | -0.4 | 0.04185 | -0.017 | -9.555
-6 | -0.369 | 0.03559 | -0.021 | -10.375
-5.5 | -0.392 | 0.00869 | -0.034 | -45.104
-5 | -0.333 | 0.00783 | -0.035 | -42.536
-4.5 | -0.27 | 0.00748 | -0.036 | -36.149
-4 | -0.205 | 0.00752 | -0.038 | -27.249
-3.5 | -0.137 | 0.00734 | -0.039 | -18.686
-3 | -0.068 | 0.00729 | -0.041 | -9.367
-2.5 | 0.002 | 0.00723 | -0.042 | 0.218
-2 | 0.072 | 0.00719 | -0.043 | 10.031
-1.5 | 0.143 | 0.00723 | -0.045 | 19.782
-1 | 0.214 | 0.00741 | -0.046 | 28.924
-0.5 | 0.286 | 0.00756 | -0.048 | 37.871
0 | 0.355 | 0.00523 | -0.049 | 67.905
0.5 | 0.425 | 0.00567 | -0.051 | 74.942
1 | 0.493 | 0.00602 | -0.052 | 81.896
1.5 | 0.563 | 0.00633 | -0.054 | 88.916
2 | 0.632 | 0.00668 | -0.055 | 94.571
2.5 | 0.701 | 0.00708 | -0.057 | 99.024
3 | 0.769 | 0.0077 | -0.058 | 99.892
3.5 | 0.837 | 0.00806 | -0.059 | 103.849
4 | 0.905 | 0.00862 | -0.061 | 104.932
4.5 | 0.971 | 0.00923 | -0.062 | 105.258
5 | 1.036 | 0.00994 | -0.064 | 104.216
5.5 | 1.098 | 0.01083 | -0.065 | 101.393
6 | 1.159 | 0.0118 | -0.067 | 98.276
6.5 | 1.217 | 0.01337 | -0.068 | 91.07
7 | 1.271 | 0.01466 | -0.069 | 86.735
7.5 | 1.316 | 0.01551 | -0.071 | 84.858
8 | 1.352 | 0.0165 | -0.072 | 81.9
8.5 | 1.372 | 0.01765 | -0.073 | 77.751
9 | 1.361 | 0.0197 | -0.075 | 69.067
9.5 | 1.277 | 0.02171 | -0.076 | 58.822
10 | 0.834 | 0.02605 | -0.077 | 32.027
10.5 | 0.861 | 0.02905 | -0.078 | 29.648
11 | 0.893 | 0.02927 | -0.079 | 30.508
11.5 | 0.929 | 0.0279 | -0.081 | 33.309
12 | 0.953 | 0.03243 | -0.081 | 29.373
12.5 | 0.836 | 0.09209 | -0.048 | 9.083
13 | 0.86 | 0.09136 | -0.045 | 9.418
13.5 | 0.888 | 0.09959 | -0.047 | 8.914

## 88. Re 6M Mach 0.50 (2)
BIGFOIL.COM POLAR EXPORT
NACA67-516 a=0.0
NACA67-516 a=0.0 |  |  |  | Cl Max: | 1.2686 | at alpha= | 14 | deg
XFOIL ncrit=9 |  |  |  | L/D Max: | 109.944 | at alpha= | 0.5 | deg
Re: | 6000000 |  |  | Cd Min: | 0.15272 | at alpha= | 19 | deg
Mach: | 0.5 |  |  | Cl=0 at alpha= | -4.3171 | deg
|  |  |  | @ Cl=0.1, Cd= | 0.0066031
|  |  |  | @ Cl=0.4, Cd= | 0.0036399
|  |  |  | @ Cl=0.6, Cd= | 0.0080797
alpha (deg) | Cl | Cd | Cm | Cl/Cd
-14 | -0.2388 | 0.10968 | -0.1186 | -2.1772
-13.5 | -0.2317 | 0.10183 | -0.123 | -2.2754
-13 | -0.2409 | 0.09177 | -0.1286 | -2.625
-12.5 | -0.2561 | 0.08146 | -0.1345 | -3.1439
-12 | -0.272 | 0.07157 | -0.1402 | -3.8005
-11.5 | -0.3065 | 0.05855 | -0.1504 | -5.2348
-11 | -0.3592 | 0.04786 | -0.1541 | -7.5052
-10.5 | -0.4022 | 0.04102 | -0.1503 | -9.805
-10 | -0.4595 | 0.03416 | -0.1414 | -13.4514
-9.5 | -0.5104 | 0.02787 | -0.1294 | -18.3136
-9 | -0.5614 | 0.02025 | -0.1159 | -27.7235
-8.5 | -0.5216 | 0.01144 | -0.1148 | -45.5944
-8 | -0.4512 | 0.01032 | -0.1121 | -43.7209
-7.5 | -0.3855 | 0.00962 | -0.1093 | -40.0728
-7 | -0.3213 | 0.00917 | -0.1068 | -35.0382
-6.5 | -0.2586 | 0.00874 | -0.1045 | -29.5881
-6 | -0.1966 | 0.00835 | -0.1024 | -23.5449
-5.5 | -0.1379 | 0.00792 | -0.1001 | -17.4116
-5 | -0.0801 | 0.00757 | -0.0979 | -10.5812
-4.5 | -0.0214 | 0.00723 | -0.0961 | -2.9599
-4 | 0.0371 | 0.00693 | -0.0944 | 5.3535
-3.5 | 0.094 | 0.00663 | -0.0926 | 14.178
-3 | 0.1498 | 0.00638 | -0.0908 | 23.4796
-2.5 | 0.2063 | 0.00615 | -0.0892 | 33.5447
-2 | 0.2627 | 0.00592 | -0.0876 | 44.375
-1.5 | 0.3174 | 0.00575 | -0.0857 | 55.2
-1 | 0.3704 | 0.00557 | -0.0835 | 66.4991
0 | 0.4373 | 0.00519 | -0.0708 | 84.2582
0.5 | 0.3947 | 0.00359 | -0.0491 | 109.9443
1 | 0.4255 | 0.00388 | -0.042 | 109.6649
1.5 | 0.4371 | 0.00443 | -0.031 | 98.6682
2 | 0.4612 | 0.00507 | -0.0231 | 90.9665
2.5 | 0.4895 | 0.00574 | -0.0162 | 85.2787
3 | 0.5224 | 0.00643 | -0.0104 | 81.2442
3.5 | 0.5535 | 0.00722 | -0.0044 | 76.662
4 | 0.59 | 0.00792 | 0.0005 | 74.4949
4.5 | 0.6307 | 0.00857 | 0.0046 | 73.5939
5 | 0.6701 | 0.0093 | 0.0088 | 72.0538
5.5 | 0.7059 | 0.01019 | 0.0137 | 69.2738
6.5 | 0.7739 | 0.01227 | 0.0236 | 63.0725
7 | 0.8109 | 0.01334 | 0.028 | 60.7871
7.5 | 0.8483 | 0.01448 | 0.0323 | 58.5843
8 | 0.8864 | 0.01568 | 0.0365 | 56.5306
9 | 0.9513 | 0.01869 | 0.0461 | 50.8989
9.5 | 0.9937 | 0.01998 | 0.0496 | 49.7347
10 | 1.0341 | 0.02146 | 0.0533 | 48.1873
10.5 | 1.0739 | 0.02309 | 0.057 | 46.5093
11 | 1.1152 | 0.02471 | 0.0607 | 45.1315
11.5 | 1.1529 | 0.02664 | 0.0645 | 43.277
12 | 1.1873 | 0.02892 | 0.0685 | 41.0546
12.5 | 1.2163 | 0.0316 | 0.0728 | 38.4905
13 | 1.2436 | 0.03466 | 0.0768 | 35.88
13.5 | 1.2626 | 0.03843 | 0.081 | 32.8545
14 | 1.2686 | 0.04341 | 0.0848 | 29.2237
14.5 | 1.2573 | 0.05009 | 0.0876 | 25.1008
15 | 1.229 | 0.05864 | 0.0886 | 20.9584
15.5 | 1.1984 | 0.06825 | 0.0874 | 17.559
16 | 1.1634 | 0.07909 | 0.0839 | 14.7098
16.5 | 1.1288 | 0.09064 | 0.0789 | 12.4537
17 | 1.0973 | 0.10261 | 0.0727 | 10.6939
17.5 | 1.0677 | 0.1149 | 0.0655 | 9.2924
18 | 1.0404 | 0.12741 | 0.0578 | 8.1658
18.5 | 1.012 | 0.1402 | 0.0497 | 7.2183
19 | 0.9882 | 0.15272 | 0.0417 | 6.4707

## 89. Re 7M Mach 0.00 (1)
BIGFOIL.COM POLAR EXPORT
NACA67-516 a=0.0
NACA67-516 a=0.0 |  |  |  | Cl Max: | 1.518 | at alpha= | 13.5 | deg
JavaFoil+Calcfoil stall+Eppler ext transition |  |  |  | L/D Max: | 112.939 | at alpha= | 5 | deg
Re: | 7000000 |  |  | Cd Min: | 0.00441 | at alpha= | -0.5 | deg
Mach: | 0 |  |  | Cl=0 at alpha= | -2.5082 | deg
|  |  |  | @ Cl=0.1, Cd= | 0.0060903
|  |  |  | @ Cl=0.4, Cd= | 0.005155
|  |  |  | @ Cl=0.6, Cd= | 0.0060577
alpha (deg) | Cl | Cd | Cm | Cl/Cd
-14.5 | -0.673 | 0.09678 | -0.005 | -6.954
-14 | -0.681 | 0.09059 | -0.005 | -7.514
-13.5 | -0.685 | 0.08607 | -0.006 | -7.955
-13 | -0.686 | 0.08143 | -0.007 | -8.429
-12.5 | -0.685 | 0.07688 | -0.007 | -8.91
-12 | -0.681 | 0.0718 | -0.008 | -9.481
-11.5 | -0.673 | 0.06698 | -0.009 | -10.044
-11 | -0.663 | 0.06094 | -0.01 | -10.88
-10.5 | -0.648 | 0.05631 | -0.011 | -11.515
-10 | -0.636 | 0.04828 | -0.013 | -13.172
-9.5 | -0.726 | 0.01016 | -0.02 | -71.446
-9 | -0.693 | 0.00976 | -0.021 | -70.997
-8.5 | -0.656 | 0.00935 | -0.022 | -70.16
-8 | -0.614 | 0.00896 | -0.023 | -68.557
-7.5 | -0.569 | 0.00856 | -0.024 | -66.532
-7 | -0.521 | 0.00828 | -0.026 | -62.9
-6.5 | -0.469 | 0.00795 | -0.027 | -58.97
-6 | -0.414 | 0.00743 | -0.028 | -55.673
-5.5 | -0.357 | 0.00719 | -0.029 | -49.651
-5 | -0.299 | 0.00702 | -0.031 | -42.646
-4.5 | -0.241 | 0.00682 | -0.032 | -35.282
-4 | -0.181 | 0.00672 | -0.033 | -26.936
-3.5 | -0.121 | 0.00671 | -0.034 | -17.981
-3 | -0.06 | 0.00671 | -0.036 | -8.926
-2.5 | 0.001 | 0.00531 | -0.037 | 0.259
-2 | 0.063 | 0.00578 | -0.038 | 10.901
-1.5 | 0.125 | 0.0063 | -0.039 | 19.802
-1 | 0.187 | 0.00643 | -0.04 | 29.06
-0.5 | 0.25 | 0.00441 | -0.042 | 56.677
0 | 0.309 | 0.00472 | -0.043 | 65.524
0.5 | 0.37 | 0.00505 | -0.044 | 73.378
1 | 0.43 | 0.00526 | -0.046 | 81.75
1.5 | 0.491 | 0.00549 | -0.047 | 89.393
2 | 0.551 | 0.00578 | -0.048 | 95.4
2.5 | 0.611 | 0.00612 | -0.049 | 99.855
3 | 0.671 | 0.00647 | -0.051 | 103.77
3.5 | 0.731 | 0.0068 | -0.052 | 107.461
4 | 0.791 | 0.00717 | -0.053 | 110.225
4.5 | 0.849 | 0.00757 | -0.054 | 112.193
5 | 0.907 | 0.00803 | -0.056 | 112.939
5.5 | 0.964 | 0.00855 | -0.057 | 112.772
6 | 1.021 | 0.00919 | -0.058 | 111.07
6.5 | 1.076 | 0.0097 | -0.059 | 110.963
7 | 1.13 | 0.01074 | -0.06 | 105.21
7.5 | 1.181 | 0.01145 | -0.062 | 103.17
8 | 1.231 | 0.01205 | -0.063 | 102.123
8.5 | 1.278 | 0.01258 | -0.064 | 101.639
9 | 1.322 | 0.01313 | -0.065 | 100.695
9.5 | 1.361 | 0.01369 | -0.067 | 99.478
10 | 1.397 | 0.01428 | -0.068 | 97.804
10.5 | 1.429 | 0.015 | -0.069 | 95.222
11 | 1.455 | 0.01613 | -0.07 | 90.229
11.5 | 1.478 | 0.0169 | -0.071 | 87.439
12 | 1.495 | 0.01782 | -0.072 | 83.899
12.5 | 1.508 | 0.01871 | -0.073 | 80.61
13 | 1.515 | 0.01979 | -0.074 | 76.59
13.5 | 1.518 | 0.02079 | -0.076 | 73.036
14 | 1.515 | 0.02213 | -0.077 | 68.467
14.5 | 1.508 | 0.02363 | -0.078 | 63.806
15 | 1.496 | 0.0249 | -0.079 | 60.066
15.5 | 1.475 | 0.02651 | -0.08 | 55.643
16 | 1.448 | 0.0283 | -0.081 | 51.175
16.5 | 1.418 | 0.02992 | -0.081 | 47.391
17 | 1.384 | 0.03222 | -0.082 | 42.957
17.5 | 1.347 | 0.03444 | -0.083 | 39.122
18 | 1.307 | 0.03785 | -0.084 | 34.52
18.5 | 1.263 | 0.04142 | -0.084 | 30.493

## 90. Re 7M Mach 0.00 (2)
BIGFOIL.COM POLAR EXPORT
NACA67-516 a=0.0
NACA67-516 a=0.0 |  |  |  | Cl Max: | 1.5863 | at alpha= | 20 | deg
XFOIL ncrit=9 |  |  |  | L/D Max: | 115.962 | at alpha= | 2 | deg
Re: | 7000000 |  |  | Cd Min: | 0.05162 | at alpha= | 20 | deg
Mach: | 0 |  |  | Cl=0 at alpha= | -3.3447 | deg
|  |  |  | @ Cl=0.1, Cd= | 0.0055326
|  |  |  | @ Cl=0.4, Cd= | 0.0035538
|  |  |  | @ Cl=0.6, Cd= | 0.0055639
alpha (deg) | Cl | Cd | Cm | Cl/Cd
-20 | -1.2493 | 0.03486 | -0.1182 | -35.8376
-19.5 | -1.2578 | 0.03106 | -0.1146 | -40.4958
-19 | -1.2541 | 0.02833 | -0.111 | -44.2676
-18.5 | -1.2422 | 0.02625 | -0.1075 | -47.3219
-18 | -1.2328 | 0.02397 | -0.1034 | -51.431
-17.5 | -1.2125 | 0.0224 | -0.1001 | -54.1295
-17 | -1.1928 | 0.02073 | -0.0965 | -57.5398
-16.5 | -1.1685 | 0.01933 | -0.0931 | -60.4501
-16 | -1.1395 | 0.01812 | -0.0902 | -62.8863
-15.5 | -1.1067 | 0.01721 | -0.0876 | -64.3056
-15 | -1.0732 | 0.01614 | -0.0851 | -66.4932
-14.5 | -1.0363 | 0.01529 | -0.083 | -67.7763
-14 | -0.9971 | 0.01446 | -0.0811 | -68.9557
-13.5 | -0.9562 | 0.01381 | -0.0795 | -69.2397
-13 | -0.9144 | 0.01303 | -0.0779 | -70.1765
-12.5 | -0.8703 | 0.01247 | -0.0766 | -69.7915
-12 | -0.8257 | 0.01188 | -0.0754 | -69.5034
-11.5 | -0.7802 | 0.0113 | -0.0743 | -69.0442
-11 | -0.7341 | 0.01065 | -0.0733 | -68.9296
-10.5 | -0.6869 | 0.01022 | -0.0724 | -67.2114
-10 | -0.6396 | 0.00974 | -0.0714 | -65.6674
-9 | -0.544 | 0.00891 | -0.0696 | -61.055
-8.5 | -0.4993 | 0.0082 | -0.0682 | -60.8902
-8 | -0.451 | 0.00788 | -0.0673 | -57.2335
-7.5 | -0.4026 | 0.00758 | -0.0664 | -53.1135
-7 | -0.3537 | 0.00733 | -0.0656 | -48.2538
-6.5 | -0.3049 | 0.0071 | -0.0647 | -42.9437
-6 | -0.2576 | 0.00683 | -0.0634 | -37.716
-5.5 | -0.211 | 0.00661 | -0.062 | -31.9213
-5 | -0.1646 | 0.00641 | -0.0605 | -25.6786
-4.5 | -0.117 | 0.00625 | -0.0592 | -18.72
-4 | -0.0668 | 0.00604 | -0.0585 | -11.0596
-3.5 | -0.016 | 0.00586 | -0.058 | -2.7304
-3 | 0.0355 | 0.00571 | -0.0576 | 6.2172
-2.5 | 0.0887 | 0.00556 | -0.0575 | 15.9532
-2 | 0.1423 | 0.00543 | -0.0576 | 26.2063
-1.5 | 0.1953 | 0.00532 | -0.0575 | 36.7105
-1 | 0.2486 | 0.00521 | -0.0575 | 47.7159
0 | 0.3383 | 0.00479 | -0.0541 | 70.6263
0.5 | 0.3458 | 0.00326 | -0.0449 | 106.0736
1 | 0.3942 | 0.00351 | -0.0439 | 112.3077
1.5 | 0.4405 | 0.00386 | -0.0425 | 114.1192
2 | 0.4824 | 0.00416 | -0.0401 | 115.9615
2.5 | 0.5185 | 0.00453 | -0.0365 | 114.4592
3 | 0.5418 | 0.00487 | -0.03 | 111.2526
3.5 | 0.572 | 0.00531 | -0.0253 | 107.7213
4 | 0.6095 | 0.00565 | -0.0223 | 107.8761
4.5 | 0.632 | 0.00633 | -0.0163 | 99.842
5 | 0.6584 | 0.00701 | -0.0114 | 93.923
5.5 | 0.6931 | 0.00757 | -0.0081 | 91.5588
6 | 0.726 | 0.00819 | -0.0047 | 88.6447
6.5 | 0.7634 | 0.00875 | -0.0021 | 87.2457
7 | 0.7984 | 0.00938 | 0.0008 | 85.1173
7.5 | 0.8326 | 0.0101 | 0.0037 | 82.4356
8 | 0.8698 | 0.01071 | 0.006 | 81.2138
8.5 | 0.8999 | 0.01159 | 0.0094 | 77.6445
9 | 0.9338 | 0.01235 | 0.0121 | 75.6113
9.5 | 0.9711 | 0.01303 | 0.0141 | 74.528
10 | 1.0081 | 0.01375 | 0.016 | 73.3164
10.5 | 1.0446 | 0.01447 | 0.018 | 72.1907
11 | 1.0829 | 0.01514 | 0.0196 | 71.5258
11.5 | 1.1171 | 0.016 | 0.0217 | 69.8187
12 | 1.1535 | 0.01677 | 0.0234 | 68.7835
12.5 | 1.1866 | 0.01772 | 0.0255 | 66.9639
13 | 1.2192 | 0.01871 | 0.0275 | 65.163
13.5 | 1.2489 | 0.01987 | 0.0298 | 62.8535
14 | 1.2783 | 0.02111 | 0.032 | 60.5542
14.5 | 1.3033 | 0.02256 | 0.0346 | 57.7704
15 | 1.3333 | 0.02385 | 0.0364 | 55.9036
15.5 | 1.3562 | 0.02551 | 0.0389 | 53.1635
16 | 1.3787 | 0.02729 | 0.0412 | 50.5203
16.5 | 1.3985 | 0.02928 | 0.0437 | 47.763
17 | 1.421 | 0.03097 | 0.0459 | 45.8831
17.5 | 1.4618 | 0.03376 | 0.0424 | 43.2998
18 | 1.5073 | 0.03679 | 0.0376 | 40.9704
18.5 | 1.5476 | 0.0402 | 0.0333 | 38.4975
19 | 1.5803 | 0.04398 | 0.0297 | 35.9322
20 | 1.5863 | 0.05162 | 0.0341 | 30.7303

## 91. Re 7M Mach 0.10 (1)
BIGFOIL.COM POLAR EXPORT
NACA67-516 a=0.0
NACA67-516 a=0.0 |  |  |  | Cl Max: | 1.508 | at alpha= | 13 | deg
JavaFoil+Calcfoil stall+Eppler ext transition |  |  |  | L/D Max: | 112.68 | at alpha= | 5 | deg
Re: | 7000000 |  |  | Cd Min: | 0.00442 | at alpha= | -0.5 | deg
Mach: | 0.1 |  |  | Cl=0 at alpha= | -2.5082 | deg
|  |  |  | @ Cl=0.1, Cd= | 0.0058934
|  |  |  | @ Cl=0.4, Cd= | 0.0051533
|  |  |  | @ Cl=0.6, Cd= | 0.006089
alpha (deg) | Cl | Cd | Cm | Cl/Cd
-14.5 | -0.647 | 0.09822 | -0.005 | -6.583
-14 | -0.657 | 0.09209 | -0.005 | -7.138
-13.5 | -0.665 | 0.08715 | -0.006 | -7.628
-13 | -0.67 | 0.08229 | -0.007 | -8.137
-12.5 | -0.671 | 0.07742 | -0.007 | -8.666
-12 | -0.67 | 0.0715 | -0.008 | -9.374
-11.5 | -0.663 | 0.06803 | -0.009 | -9.752
-11 | -0.655 | 0.06219 | -0.01 | -10.54
-10.5 | -0.642 | 0.05805 | -0.011 | -11.054
-10 | -0.628 | 0.05172 | -0.012 | -12.134
-9.5 | -0.723 | 0.01032 | -0.02 | -70.091
-9 | -0.692 | 0.00989 | -0.021 | -69.974
-8.5 | -0.656 | 0.00943 | -0.022 | -69.569
-8 | -0.615 | 0.00904 | -0.023 | -68.044
-7.5 | -0.57 | 0.00863 | -0.024 | -66.07
-7 | -0.522 | 0.00835 | -0.026 | -62.529
-6.5 | -0.471 | 0.00803 | -0.027 | -58.634
-6 | -0.415 | 0.00747 | -0.028 | -55.6
-5.5 | -0.359 | 0.00722 | -0.029 | -49.692
-5 | -0.301 | 0.00702 | -0.031 | -42.809
-4.5 | -0.242 | 0.00688 | -0.032 | -35.095
-4 | -0.182 | 0.00675 | -0.033 | -26.934
-3.5 | -0.121 | 0.00675 | -0.035 | -17.977
-3 | -0.06 | 0.00674 | -0.036 | -8.924
-2.5 | 0.001 | 0.00531 | -0.037 | 0.26
-2 | 0.063 | 0.00578 | -0.038 | 10.945
-1.5 | 0.125 | 0.00597 | -0.039 | 21.017
-1 | 0.188 | 0.00643 | -0.041 | 29.17
-0.5 | 0.251 | 0.00442 | -0.042 | 56.842
0 | 0.311 | 0.00475 | -0.043 | 65.352
0.5 | 0.372 | 0.00506 | -0.045 | 73.578
1 | 0.432 | 0.00526 | -0.046 | 82.128
1.5 | 0.493 | 0.00552 | -0.047 | 89.351
2 | 0.554 | 0.00579 | -0.048 | 95.567
2.5 | 0.614 | 0.00618 | -0.05 | 99.443
3 | 0.675 | 0.00651 | -0.051 | 103.567
3.5 | 0.735 | 0.00684 | -0.052 | 107.361
4 | 0.794 | 0.00723 | -0.053 | 109.847
4.5 | 0.853 | 0.0076 | -0.055 | 112.222
5 | 0.911 | 0.00809 | -0.056 | 112.68
5.5 | 0.969 | 0.00863 | -0.057 | 112.293
6 | 1.025 | 0.00925 | -0.058 | 110.869
6.5 | 1.081 | 0.00979 | -0.06 | 110.482
7 | 1.135 | 0.01083 | -0.061 | 104.813
7.5 | 1.187 | 0.01155 | -0.062 | 102.754
8 | 1.236 | 0.01216 | -0.063 | 101.619
8.5 | 1.283 | 0.01267 | -0.064 | 101.299
9 | 1.327 | 0.01324 | -0.066 | 100.154
9.5 | 1.365 | 0.01381 | -0.067 | 98.846
10 | 1.4 | 0.01444 | -0.068 | 96.977
10.5 | 1.43 | 0.01555 | -0.069 | 91.974
11 | 1.456 | 0.01635 | -0.07 | 89.082
11.5 | 1.477 | 0.01715 | -0.071 | 86.105
12 | 1.492 | 0.01808 | -0.073 | 82.547
12.5 | 1.503 | 0.019 | -0.074 | 79.118
13 | 1.508 | 0.02008 | -0.075 | 75.065
13.5 | 1.507 | 0.02115 | -0.076 | 71.265
14 | 1.501 | 0.02259 | -0.077 | 66.449
14.5 | 1.49 | 0.02392 | -0.078 | 62.27
15 | 1.473 | 0.02549 | -0.079 | 57.796
15.5 | 1.448 | 0.02722 | -0.08 | 53.186
16 | 1.415 | 0.02906 | -0.081 | 48.7
16.5 | 1.38 | 0.0312 | -0.082 | 44.224
17 | 1.341 | 0.03339 | -0.083 | 40.146
17.5 | 1.298 | 0.03618 | -0.083 | 35.862
18 | 1.25 | 0.04018 | -0.084 | 31.111

## 92. Re 7M Mach 0.10 (2)
BIGFOIL.COM POLAR EXPORT
NACA67-516 a=0.0
NACA67-516 a=0.0 |  |  |  | Cl Max: | 1.5771 | at alpha= | 20 | deg
XFOIL ncrit=9 |  |  |  | L/D Max: | 116.019 | at alpha= | 2 | deg
Re: | 7000000 |  |  | Cd Min: | 0.05435 | at alpha= | 20 | deg
Mach: | 0.1 |  |  | Cl=0 at alpha= | -3.3651 | deg
|  |  |  | @ Cl=0.1, Cd= | 0.0055465
|  |  |  | @ Cl=0.4, Cd= | 0.0035503
|  |  |  | @ Cl=0.6, Cd= | 0.0056303
alpha (deg) | Cl | Cd | Cm | Cl/Cd
-20 | -1.1686 | 0.04271 | -0.125 | -27.3613
-19.5 | -1.1991 | 0.0365 | -0.1225 | -32.8521
-19 | -1.2097 | 0.03246 | -0.1189 | -37.2674
-18.5 | -1.2097 | 0.02947 | -0.115 | -41.0485
-18 | -1.2116 | 0.02637 | -0.1102 | -45.9462
-17.5 | -1.1968 | 0.02442 | -0.1064 | -49.009
-17 | -1.1839 | 0.02229 | -0.102 | -53.1135
-16.5 | -1.1635 | 0.02059 | -0.0981 | -56.508
-16 | -1.1384 | 0.01914 | -0.0946 | -59.4775
-15.5 | -1.1077 | 0.01806 | -0.0915 | -61.3344
-15 | -1.076 | 0.01682 | -0.0886 | -63.9715
-14.5 | -1.0401 | 0.01586 | -0.0861 | -65.5801
-14 | -1.0016 | 0.01492 | -0.0839 | -67.1314
-13.5 | -0.9607 | 0.01422 | -0.082 | -67.5598
-13 | -0.9191 | 0.01333 | -0.0802 | -68.9497
-12.5 | -0.8748 | 0.01271 | -0.0788 | -68.8277
-12 | -0.8296 | 0.01207 | -0.0774 | -68.7324
-11.5 | -0.7837 | 0.01147 | -0.0762 | -68.3261
-11 | -0.737 | 0.01081 | -0.075 | -68.1776
-10.5 | -0.6893 | 0.01036 | -0.074 | -66.5347
-10 | -0.6414 | 0.00985 | -0.0731 | -65.1168
-9.5 | -0.5933 | 0.00936 | -0.0721 | -63.3868
-9 | -0.5446 | 0.00898 | -0.0712 | -60.6459
-8.5 | -0.4994 | 0.00826 | -0.0697 | -60.46
-8 | -0.4507 | 0.00793 | -0.0687 | -56.8348
-7.5 | -0.4017 | 0.00763 | -0.0678 | -52.6474
-7 | -0.3525 | 0.00737 | -0.0669 | -47.829
-6.5 | -0.3031 | 0.00713 | -0.066 | -42.5105
-6 | -0.2554 | 0.00686 | -0.0648 | -37.2303
-5.5 | -0.2081 | 0.00664 | -0.0634 | -31.3404
-5 | -0.1609 | 0.00642 | -0.062 | -25.0623
-4.5 | -0.1139 | 0.00626 | -0.0605 | -18.1949
-4 | -0.0648 | 0.00605 | -0.0594 | -10.7107
-3.5 | -0.0139 | 0.00587 | -0.0588 | -2.368
-3 | 0.0376 | 0.00572 | -0.0583 | 6.5734
-2.5 | 0.091 | 0.00557 | -0.0582 | 16.3375
-2 | 0.1447 | 0.00543 | -0.0582 | 26.6483
-1.5 | 0.1979 | 0.00533 | -0.0581 | 37.1295
-1 | 0.2513 | 0.00522 | -0.0581 | 48.1418
-0.5 | 0.3006 | 0.00506 | -0.0572 | 59.4071
0 | 0.3412 | 0.00481 | -0.0546 | 70.9356
0.5 | 0.3476 | 0.00326 | -0.0451 | 106.6258
1 | 0.396 | 0.00352 | -0.044 | 112.5
1.5 | 0.4422 | 0.00387 | -0.0425 | 114.2636
2 | 0.4838 | 0.00417 | -0.04 | 116.0192
2.5 | 0.5177 | 0.00453 | -0.0358 | 114.2826
3 | 0.5404 | 0.00491 | -0.0292 | 110.0611
3.5 | 0.5708 | 0.00535 | -0.0245 | 106.6916
4 | 0.6083 | 0.00571 | -0.0214 | 106.5324
4.5 | 0.6325 | 0.00637 | -0.0157 | 99.2936
5 | 0.658 | 0.00709 | -0.0105 | 92.8068
5.5 | 0.6932 | 0.00764 | -0.0073 | 90.733
6 | 0.7262 | 0.00828 | -0.0038 | 87.7053
6.5 | 0.7632 | 0.00885 | -0.0011 | 86.2373
7 | 0.7988 | 0.00949 | 0.0017 | 84.1728
7.5 | 0.8327 | 0.01023 | 0.0047 | 81.3978
8 | 0.8705 | 0.01083 | 0.007 | 80.3786
8.5 | 0.9003 | 0.01174 | 0.0105 | 76.6865
9 | 0.9345 | 0.01252 | 0.0133 | 74.6406
9.5 | 0.9725 | 0.01319 | 0.0152 | 73.7301
10 | 1.0086 | 0.01396 | 0.0174 | 72.2493
10.5 | 1.0462 | 0.01468 | 0.0193 | 71.267
11 | 1.0834 | 0.0154 | 0.0212 | 70.3506
11.5 | 1.1187 | 0.01626 | 0.0232 | 68.8007
12 | 1.1556 | 0.01705 | 0.0249 | 67.7771
12.5 | 1.1878 | 0.01807 | 0.0272 | 65.7333
13 | 1.2211 | 0.01908 | 0.0292 | 63.999
13.5 | 1.2497 | 0.02033 | 0.0318 | 61.4707
14 | 1.2804 | 0.02155 | 0.0338 | 59.4153
14.5 | 1.3049 | 0.02308 | 0.0366 | 56.5381
15 | 1.333 | 0.02454 | 0.0387 | 54.3195
15.5 | 1.3571 | 0.02621 | 0.0411 | 51.7779
16 | 1.379 | 0.02808 | 0.0435 | 49.1097
16.5 | 1.3972 | 0.03027 | 0.0461 | 46.1579
17 | 1.4178 | 0.03218 | 0.0485 | 44.0584
17.5 | 1.4607 | 0.03496 | 0.0448 | 41.782
18 | 1.5049 | 0.03824 | 0.0401 | 39.3541
18.5 | 1.5431 | 0.04197 | 0.0359 | 36.7667
19 | 1.5727 | 0.04622 | 0.0324 | 34.0264
19.5 | 1.5725 | 0.04992 | 0.0358 | 31.5004
20 | 1.5771 | 0.05435 | 0.0365 | 29.0175

## 93. Re 7M Mach 0.25 (1)
BIGFOIL.COM POLAR EXPORT
NACA67-516 a=0.0
NACA67-516 a=0.0 |  |  |  | Cl Max: | 1.462 | at alpha= | 12 | deg
JavaFoil+Calcfoil stall+Eppler ext transition |  |  |  | L/D Max: | 111.494 | at alpha= | 5 | deg
Re: | 7000000 |  |  | Cd Min: | 0.00484 | at alpha= | 0 | deg
Mach: | 0.25 |  |  | Cl=0 at alpha= | -2.5079 | deg
|  |  |  | @ Cl=0.1, Cd= | 0.0067856
|  |  |  | @ Cl=0.4, Cd= | 0.0052238
|  |  |  | @ Cl=0.6, Cd= | 0.0061713
alpha (deg) | Cl | Cd | Cm | Cl/Cd
-13.5 | -0.489 | 0.09336 | -0.006 | -5.241
-13 | -0.523 | 0.08771 | -0.006 | -5.959
-12.5 | -0.55 | 0.0826 | -0.007 | -6.662
-12 | -0.572 | 0.07759 | -0.008 | -7.372
-11.5 | -0.588 | 0.07159 | -0.009 | -8.209
-11 | -0.596 | 0.06707 | -0.009 | -8.884
-10.5 | -0.597 | 0.06353 | -0.01 | -9.396
-10 | -0.593 | 0.05806 | -0.011 | -10.206
-9.5 | -0.581 | 0.05402 | -0.012 | -10.76
-9 | -0.566 | 0.04821 | -0.014 | -11.75
-8.5 | -0.651 | 0.00999 | -0.023 | -65.114
-8 | -0.617 | 0.00943 | -0.024 | -65.387
-7.5 | -0.576 | 0.00897 | -0.025 | -64.166
-7 | -0.53 | 0.00865 | -0.026 | -61.257
-6.5 | -0.479 | 0.00825 | -0.028 | -58.073
-6 | -0.424 | 0.00796 | -0.029 | -53.185
-5.5 | -0.366 | 0.00742 | -0.03 | -49.332
-5 | -0.307 | 0.00719 | -0.032 | -42.759
-4.5 | -0.247 | 0.00701 | -0.033 | -35.303
-4 | -0.186 | 0.00685 | -0.034 | -27.18
-3.5 | -0.124 | 0.00688 | -0.035 | -18.082
-3 | -0.062 | 0.00633 | -0.037 | -9.751
-2.5 | 0.001 | 0.0067 | -0.038 | 0.212
-2 | 0.065 | 0.00672 | -0.039 | 9.664
-1.5 | 0.129 | 0.00684 | -0.04 | 18.804
-1 | 0.193 | 0.00615 | -0.042 | 31.306
-0.5 | 0.257 | 0.00625 | -0.043 | 41.118
0 | 0.319 | 0.00484 | -0.044 | 65.866
0.5 | 0.382 | 0.00515 | -0.046 | 74.136
1 | 0.443 | 0.0054 | -0.047 | 82.063
1.5 | 0.506 | 0.00565 | -0.048 | 89.615
2 | 0.568 | 0.00597 | -0.05 | 95.212
2.5 | 0.63 | 0.00636 | -0.051 | 99.142
3 | 0.692 | 0.00669 | -0.052 | 103.544
3.5 | 0.754 | 0.00706 | -0.053 | 106.757
4 | 0.815 | 0.00745 | -0.055 | 109.429
4.5 | 0.876 | 0.00788 | -0.056 | 111.084
5 | 0.935 | 0.00839 | -0.057 | 111.494
5.5 | 0.993 | 0.00898 | -0.059 | 110.638
6 | 1.051 | 0.00965 | -0.06 | 108.972
6.5 | 1.108 | 0.01021 | -0.061 | 108.544
7 | 1.162 | 0.01137 | -0.062 | 102.225
7.5 | 1.214 | 0.01222 | -0.064 | 99.342
8 | 1.263 | 0.01278 | -0.065 | 98.791
8.5 | 1.309 | 0.01335 | -0.066 | 98.056
9 | 1.35 | 0.01399 | -0.067 | 96.504
9.5 | 1.385 | 0.01464 | -0.069 | 94.588
10 | 1.414 | 0.01579 | -0.07 | 89.521
10.5 | 1.437 | 0.01665 | -0.071 | 86.281
11 | 1.453 | 0.0176 | -0.072 | 82.552
11.5 | 1.461 | 0.01857 | -0.073 | 78.705
12 | 1.462 | 0.01978 | -0.074 | 73.904
12.5 | 1.454 | 0.02088 | -0.076 | 69.608
13 | 1.437 | 0.02236 | -0.077 | 64.253
13.5 | 1.41 | 0.02412 | -0.078 | 58.438
14 | 1.375 | 0.02574 | -0.079 | 53.408
14.5 | 1.33 | 0.02814 | -0.08 | 47.265
15 | 1.277 | 0.03051 | -0.08 | 41.874
15.5 | 1.21 | 0.03337 | -0.081 | 36.257
16 | 1.13 | 0.03712 | -0.082 | 30.446
16.5 | 1.025 | 0.0478 | -0.08 | 21.44
17 | 0.884 | 0.08234 | -0.072 | 10.73

## 94. Re 7M Mach 0.25 (2)
BIGFOIL.COM POLAR EXPORT
NACA67-516 a=0.0
NACA67-516 a=0.0 |  |  |  | Cl Max: | 1.5282 | at alpha= | 19 | deg
XFOIL ncrit=9 |  |  |  | L/D Max: | 115.674 | at alpha= | 2 | deg
Re: | 7000000 |  |  | Cd Min: | 0.16945 | at alpha= | -19.5 | deg
Mach: | 0.25 |  |  | Cl=0 at alpha= | -3.5097 | deg
|  |  |  | @ Cl=0.1, Cd= | 0.0056337
|  |  |  | @ Cl=0.4, Cd= | 0.0035499
|  |  |  | @ Cl=0.6, Cd= | 0.006006
alpha (deg) | Cl | Cd | Cm | Cl/Cd
-19.5 | -0.4296 | 0.16945 | -0.065 | -2.5353
-18.5 | -0.4111 | 0.1543 | -0.0739 | -2.6643
-18 | -0.4139 | 0.14405 | -0.0794 | -2.8733
-17.5 | -0.4084 | 0.13599 | -0.084 | -3.0032
-17 | -0.4196 | 0.12461 | -0.0902 | -3.3673
-16.5 | -0.4341 | 0.11318 | -0.0964 | -3.8355
-16 | -0.8167 | 0.04681 | -0.1345 | -17.4471
-15.5 | -0.8929 | 0.03762 | -0.1293 | -23.7347
-15 | -0.9879 | 0.0277 | -0.1178 | -35.6643
-14.5 | -1.002 | 0.02347 | -0.1099 | -42.6928
-14 | -0.9966 | 0.02023 | -0.1032 | -49.2635
-13.5 | -0.969 | 0.01846 | -0.0986 | -52.4919
-13 | -0.9395 | 0.0162 | -0.0942 | -57.9938
-12.5 | -0.8985 | 0.01483 | -0.0912 | -60.5866
-12 | -0.8531 | 0.01371 | -0.0887 | -62.2247
-11.5 | -0.8049 | 0.01272 | -0.0867 | -63.2783
-11 | -0.7552 | 0.01194 | -0.0849 | -63.2496
-10.5 | -0.7045 | 0.01129 | -0.0834 | -62.4004
-10 | -0.6527 | 0.01052 | -0.0821 | -62.0437
-9.5 | -0.6011 | 0.00987 | -0.0807 | -60.9017
-9 | -0.5493 | 0.0094 | -0.0795 | -58.4362
-8.5 | -0.4977 | 0.00891 | -0.0782 | -55.8586
-8 | -0.449 | 0.00824 | -0.0766 | -54.4903
-7.5 | -0.3977 | 0.00789 | -0.0754 | -50.4056
-7 | -0.3464 | 0.00759 | -0.0742 | -45.639
-6.5 | -0.2948 | 0.00732 | -0.0731 | -40.2732
-6 | -0.2439 | 0.00706 | -0.0719 | -34.5467
-5.5 | -0.1944 | 0.0068 | -0.0705 | -28.5882
-5 | -0.1441 | 0.00653 | -0.0692 | -22.0674
-4.5 | -0.0938 | 0.0063 | -0.0679 | -14.8889
-4 | -0.0454 | 0.00609 | -0.0662 | -7.4548
-3.5 | 0.0009 | 0.00593 | -0.0641 | 0.15177
-3 | 0.0507 | 0.00578 | -0.0628 | 8.7716
-2.5 | 0.1046 | 0.00562 | -0.0624 | 18.6121
-2 | 0.1586 | 0.00547 | -0.062 | 28.9945
-1.5 | 0.2128 | 0.00537 | -0.0617 | 39.6276
-1 | 0.267 | 0.00526 | -0.0614 | 50.7605
-0.5 | 0.3171 | 0.00513 | -0.0603 | 61.8129
0 | 0.3575 | 0.00491 | -0.0573 | 72.8106
0.5 | 0.3572 | 0.00332 | -0.0461 | 107.5904
1 | 0.4056 | 0.00358 | -0.0446 | 113.2961
1.5 | 0.4505 | 0.00392 | -0.0424 | 114.9235
2 | 0.4893 | 0.00423 | -0.0389 | 115.6738
2.5 | 0.5093 | 0.0046 | -0.0312 | 110.7174
3 | 0.5341 | 0.00513 | -0.0249 | 104.1131
3.5 | 0.5667 | 0.00561 | -0.0204 | 101.016
4 | 0.6037 | 0.00605 | -0.0169 | 99.7851
4.5 | 0.635 | 0.00663 | -0.0124 | 95.7768
5 | 0.6574 | 0.00748 | -0.0063 | 87.8877
5.5 | 0.6933 | 0.00807 | -0.0029 | 85.9108
6 | 0.7268 | 0.00877 | 0.0008 | 82.8734
6.5 | 0.7653 | 0.00937 | 0.0036 | 81.6756
7 | 0.8 | 0.01012 | 0.007 | 79.0514
7.5 | 0.8353 | 0.01089 | 0.0101 | 76.7034
8.5 | 0.9024 | 0.01264 | 0.0168 | 71.3924
9 | 0.9385 | 0.01346 | 0.0196 | 69.7251
9.5 | 0.9776 | 0.01423 | 0.0218 | 68.6999
10 | 1.0148 | 0.01509 | 0.0243 | 67.2498
10.5 | 1.0529 | 0.01594 | 0.0266 | 66.054
11 | 1.0908 | 0.01681 | 0.0288 | 64.8899
11.5 | 1.1273 | 0.01779 | 0.0312 | 63.3671
12 | 1.1633 | 0.01882 | 0.0335 | 61.8119
12.5 | 1.1971 | 0.01997 | 0.0361 | 59.9449
13 | 1.2271 | 0.0214 | 0.039 | 57.3411
13.5 | 1.2564 | 0.02287 | 0.0418 | 54.9366
14 | 1.2841 | 0.02454 | 0.0446 | 52.3268
14.5 | 1.3074 | 0.02649 | 0.0478 | 49.3545
15 | 1.336 | 0.02829 | 0.0501 | 47.2252
15.5 | 1.3591 | 0.03043 | 0.0528 | 44.6632
16 | 1.3757 | 0.03315 | 0.0557 | 41.4992
16.5 | 1.3946 | 0.03581 | 0.0582 | 38.9444
17 | 1.4116 | 0.03852 | 0.0607 | 36.6459
17.5 | 1.4464 | 0.04238 | 0.058 | 34.1293
18 | 1.4779 | 0.0474 | 0.0538 | 31.1793
18.5 | 1.5033 | 0.05309 | 0.0498 | 28.3161
19 | 1.5282 | 0.05872 | 0.0457 | 26.0252
20 | 1.5184 | 0.07064 | 0.0467 | 21.4949

## 95. Re 7M Mach 0.50 (1)
BIGFOIL.COM POLAR EXPORT
NACA67-516 a=0.0
NACA67-516 a=0.0 |  |  |  | Cl Max: | 1.373 | at alpha= | 8.5 | deg
JavaFoil+Calcfoil stall+Eppler ext transition |  |  |  | L/D Max: | 106.134 | at alpha= | 4.5 | deg
Re: | 7000000 |  |  | Cd Min: | 0.0054 | at alpha= | 0 | deg
Mach: | 0.5 |  |  | Cl=0 at alpha= | -2.5143 | deg
|  |  |  | @ Cl=0.1, Cd= | 0.007257
|  |  |  | @ Cl=0.4, Cd= | 0.0056057
|  |  |  | @ Cl=0.6, Cd= | 0.0065259
alpha (deg) | Cl | Cd | Cm | Cl/Cd
-20 | -0.981 | 0.15643 | 0.001 | -6.273
-19.5 | -0.954 | 0.14838 | 0.001 | -6.431
-19 | -0.928 | 0.1467 | 0 | -6.326
-18.5 | -0.9 | 0.14138 | 0 | -6.363
-18 | -0.87 | 0.13581 | -0.001 | -6.406
-17.5 | -0.842 | 0.13168 | -0.002 | -6.395
-17 | -0.815 | 0.12563 | -0.002 | -6.485
-16.5 | -0.787 | 0.1217 | -0.003 | -6.468
-16 | -0.76 | 0.1179 | -0.004 | -6.443
-15.5 | -0.732 | 0.11389 | -0.004 | -6.426
-15 | -0.703 | 0.10969 | -0.005 | -6.411
-14.5 | -0.675 | 0.10186 | -0.005 | -6.631
-14 | -0.647 | 0.09624 | -0.006 | -6.727
-13.5 | -0.62 | 0.08874 | -0.007 | -6.984
-13 | -0.592 | 0.08289 | -0.007 | -7.14
-12.5 | -0.564 | 0.07712 | -0.008 | -7.314
-12 | -0.535 | 0.08846 | -0.008 | -6.047
-11.5 | -0.507 | 0.08147 | -0.009 | -6.22
-11 | -0.479 | 0.07344 | -0.01 | -6.521
-10.5 | -0.451 | 0.06695 | -0.01 | -6.737
-10 | -0.423 | 0.06218 | -0.011 | -6.805
-9.5 | -0.394 | 0.06984 | -0.011 | -5.637
-9 | -0.366 | 0.06021 | -0.012 | -6.08
-8.5 | -0.338 | 0.05999 | -0.013 | -5.632
-8 | -0.31 | 0.05324 | -0.014 | -5.825
-7.5 | -0.282 | 0.0505 | -0.014 | -5.577
-7 | -0.401 | 0.04633 | -0.015 | -8.655
-6.5 | -0.4 | 0.04152 | -0.017 | -9.631
-6 | -0.443 | 0.00911 | -0.032 | -48.649
-5.5 | -0.392 | 0.00869 | -0.034 | -45.101
-5 | -0.333 | 0.00777 | -0.035 | -42.891
-4.5 | -0.271 | 0.00732 | -0.036 | -36.956
-4 | -0.205 | 0.0074 | -0.038 | -27.71
-3.5 | -0.137 | 0.0074 | -0.039 | -18.557
-3 | -0.068 | 0.00724 | -0.041 | -9.439
-2.5 | 0.002 | 0.00718 | -0.042 | 0.22
-2 | 0.072 | 0.00719 | -0.043 | 10.033
-1.5 | 0.143 | 0.00736 | -0.045 | 19.442
-1 | 0.214 | 0.00744 | -0.046 | 28.794
-0.5 | 0.286 | 0.00752 | -0.048 | 38.079
0 | 0.355 | 0.0054 | -0.049 | 65.735
0.5 | 0.425 | 0.00572 | -0.051 | 74.315
1 | 0.493 | 0.006 | -0.052 | 82.202
1.5 | 0.563 | 0.00629 | -0.054 | 89.399
2 | 0.632 | 0.00673 | -0.055 | 93.872
2.5 | 0.701 | 0.00723 | -0.057 | 96.912
3 | 0.769 | 0.00766 | -0.058 | 100.405
3.5 | 0.838 | 0.00806 | -0.059 | 103.984
4 | 0.905 | 0.00863 | -0.061 | 104.85
4.5 | 0.972 | 0.00915 | -0.062 | 106.134
5 | 1.036 | 0.00988 | -0.064 | 104.839
5.5 | 1.099 | 0.01088 | -0.065 | 100.966
6 | 1.16 | 0.01165 | -0.067 | 99.591
6.5 | 1.218 | 0.01328 | -0.068 | 91.722
7 | 1.272 | 0.01429 | -0.069 | 89.032
7.5 | 1.317 | 0.01514 | -0.071 | 86.954
8 | 1.352 | 0.0161 | -0.072 | 83.981
8.5 | 1.373 | 0.01716 | -0.073 | 80.004
9 | 1.361 | 0.01915 | -0.075 | 71.097
9.5 | 1.278 | 0.02099 | -0.076 | 60.875
10 | 0.835 | 0.02527 | -0.077 | 33.05
10.5 | 0.863 | 0.02795 | -0.078 | 30.867
11 | 0.895 | 0.02805 | -0.079 | 31.92
11.5 | 0.931 | 0.02709 | -0.081 | 34.348
12 | 0.957 | 0.0307 | -0.082 | 31.175
12.5 | 0.85 | 0.08523 | -0.056 | 9.97
13 | 0.869 | 0.08798 | -0.053 | 9.878
13.5 | 0.89 | 0.09872 | -0.048 | 9.01

## 96. Re 7M Mach 0.50 (2)
BIGFOIL.COM POLAR EXPORT
NACA67-516 a=0.0
NACA67-516 a=0.0 |  |  |  | Cl Max: | 1.2844 | at alpha= | 14 | deg
XFOIL ncrit=9 |  |  |  | L/D Max: | 105.538 | at alpha= | 1 | deg
Re: | 7000000 |  |  | Cd Min: | 0.15143 | at alpha= | 19 | deg
Mach: | 0.5 |  |  | Cl=0 at alpha= | -4.273 | deg
|  |  |  | @ Cl=0.1, Cd= | 0.0063669
|  |  |  | @ Cl=0.4, Cd= | 0.0053966
|  |  |  | @ Cl=0.6, Cd= | 0.0079874
alpha (deg) | Cl | Cd | Cm | Cl/Cd
-14 | -0.2395 | 0.10912 | -0.1192 | -2.1948
-13.5 | -0.2305 | 0.10162 | -0.1235 | -2.2683
-13 | -0.2413 | 0.0913 | -0.1292 | -2.6429
-12.5 | -0.2598 | 0.08058 | -0.1353 | -3.2241
-12 | -0.277 | 0.07057 | -0.1412 | -3.9252
-11.5 | -0.3155 | 0.05711 | -0.1518 | -5.5244
-11 | -0.3703 | 0.0468 | -0.1544 | -7.9124
-10.5 | -0.4136 | 0.04014 | -0.15 | -10.3039
-10 | -0.4678 | 0.03358 | -0.1409 | -13.9309
-9.5 | -0.527 | 0.0267 | -0.1281 | -19.7378
-9 | -0.577 | 0.01889 | -0.1149 | -30.5453
-8.5 | -0.5269 | 0.01106 | -0.1142 | -47.6401
-8 | -0.4571 | 0.0101 | -0.1112 | -45.2574
-7.5 | -0.3914 | 0.00924 | -0.1084 | -42.3593
-7 | -0.328 | 0.00878 | -0.1057 | -37.3576
-6.5 | -0.2651 | 0.00839 | -0.1034 | -31.5971
-6 | -0.2036 | 0.00804 | -0.1012 | -25.3234
-5.5 | -0.1434 | 0.00771 | -0.0992 | -18.5992
-5 | -0.0853 | 0.00729 | -0.097 | -11.701
-4.5 | -0.0267 | 0.00696 | -0.0951 | -3.8362
-4 | 0.0321 | 0.00668 | -0.0935 | 4.8054
-3.5 | 0.0885 | 0.00642 | -0.0916 | 13.785
-3 | 0.1448 | 0.00616 | -0.0898 | 23.5065
-2.5 | 0.2013 | 0.00592 | -0.0882 | 34.0034
-2 | 0.2575 | 0.00571 | -0.0865 | 45.0963
-1.5 | 0.3129 | 0.00556 | -0.0848 | 56.277
-1 | 0.364 | 0.00544 | -0.0821 | 66.9118
-0.5 | 0.4055 | 0.00539 | -0.0774 | 75.2319
0 | 0.4373 | 0.00537 | -0.0707 | 81.4339
0.5 | 0.3992 | 0.00388 | -0.05 | 102.8866
1 | 0.4116 | 0.0039 | -0.0391 | 105.5385
1.5 | 0.4293 | 0.00444 | -0.0295 | 96.6892
2.5 | 0.4868 | 0.00569 | -0.0157 | 85.5536
3 | 0.5192 | 0.00637 | -0.0098 | 81.5071
3.5 | 0.5523 | 0.00712 | -0.0042 | 77.5702
4 | 0.5896 | 0.00783 | 0.0006 | 75.3001
4.5 | 0.6319 | 0.00847 | 0.0044 | 74.6045
5 | 0.6713 | 0.0092 | 0.0087 | 72.9674
5.5 | 0.7051 | 0.01012 | 0.0138 | 69.6739
6.5 | 0.7759 | 0.0121 | 0.0234 | 64.124
7 | 0.8132 | 0.01314 | 0.0278 | 61.8874
7.5 | 0.8506 | 0.01427 | 0.0321 | 59.6076
8 | 0.8899 | 0.01542 | 0.0361 | 57.7108
8.5 | 0.9184 | 0.01704 | 0.0415 | 53.8967
9 | 0.9582 | 0.01835 | 0.0453 | 52.218
9.5 | 1.0006 | 0.01961 | 0.049 | 51.025
10 | 1.0428 | 0.02098 | 0.0525 | 49.7045
10.5 | 1.0853 | 0.02245 | 0.0561 | 48.343
11 | 1.1251 | 0.02416 | 0.0599 | 46.5687
11.5 | 1.1639 | 0.02602 | 0.0638 | 44.731
12 | 1.198 | 0.02825 | 0.068 | 42.4071
12.5 | 1.229 | 0.03084 | 0.0721 | 39.8508
13 | 1.2577 | 0.03373 | 0.0764 | 37.2873
13.5 | 1.278 | 0.03742 | 0.0806 | 34.1529
14 | 1.2844 | 0.0423 | 0.0847 | 30.3641
14.5 | 1.2726 | 0.04886 | 0.0879 | 26.0458
15 | 1.2432 | 0.05748 | 0.089 | 21.6284
15.5 | 1.2116 | 0.06699 | 0.0881 | 18.0863
16 | 1.1763 | 0.07769 | 0.0849 | 15.1409
16.5 | 1.1414 | 0.0893 | 0.0799 | 12.7816
17 | 1.1082 | 0.10142 | 0.0735 | 10.9268
17.5 | 1.0762 | 0.11387 | 0.0663 | 9.4511
18 | 1.0485 | 0.12632 | 0.0587 | 8.3003
18.5 | 1.0215 | 0.13904 | 0.0505 | 7.3468
19 | 0.9986 | 0.15143 | 0.0425 | 6.5945

## 97. Re 8M Mach 0.00 (1)
BIGFOIL.COM POLAR EXPORT
NACA67-516 a=0.0
NACA67-516 a=0.0 |  |  |  | Cl Max: | 1.519 | at alpha= | 13.5 | deg
JavaFoil+Calcfoil stall+Eppler ext transition |  |  |  | L/D Max: | 113.698 | at alpha= | 5 | deg
Re: | 8000000 |  |  | Cd Min: | 0.00454 | at alpha= | -0.5 | deg
Mach: | 0 |  |  | Cl=0 at alpha= | -2.5082 | deg
|  |  |  | @ Cl=0.1, Cd= | 0.0063137
|  |  |  | @ Cl=0.4, Cd= | 0.00514
|  |  |  | @ Cl=0.6, Cd= | 0.0061013
alpha (deg) | Cl | Cd | Cm | Cl/Cd
-15 | -0.664 | 0.1017 | -0.004 | -6.528
-14.5 | -0.673 | 0.09622 | -0.005 | -6.997
-14 | -0.681 | 0.08946 | -0.005 | -7.61
-13.5 | -0.685 | 0.08557 | -0.006 | -8.005
-13 | -0.687 | 0.08091 | -0.007 | -8.487
-12.5 | -0.685 | 0.07603 | -0.007 | -9.015
-12 | -0.681 | 0.07115 | -0.008 | -9.573
-11.5 | -0.673 | 0.06614 | -0.009 | -10.182
-11 | -0.664 | 0.05983 | -0.01 | -11.104
-10.5 | -0.65 | 0.05494 | -0.011 | -11.835
-10 | -0.749 | 0.01112 | -0.018 | -67.311
-9.5 | -0.726 | 0.00994 | -0.02 | -73.108
-9 | -0.694 | 0.00956 | -0.021 | -72.547
-8.5 | -0.656 | 0.00915 | -0.022 | -71.75
-8 | -0.615 | 0.00879 | -0.023 | -69.949
-7.5 | -0.57 | 0.00839 | -0.024 | -67.876
-7 | -0.521 | 0.00812 | -0.026 | -64.18
-6.5 | -0.469 | 0.0078 | -0.027 | -60.153
-6 | -0.414 | 0.00728 | -0.028 | -56.846
-5.5 | -0.357 | 0.00703 | -0.029 | -50.84
-5 | -0.299 | 0.00691 | -0.031 | -43.333
-4.5 | -0.241 | 0.00675 | -0.032 | -35.663
-4 | -0.181 | 0.00682 | -0.033 | -26.548
-3.5 | -0.121 | 0.00579 | -0.034 | -20.871
-3 | -0.06 | 0.00583 | -0.036 | -10.274
-2.5 | 0.001 | 0.00531 | -0.037 | 0.259
-2 | 0.063 | 0.00626 | -0.038 | 10.059
-1.5 | 0.125 | 0.00635 | -0.039 | 19.671
-1 | 0.187 | 0.00639 | -0.041 | 29.233
-0.5 | 0.25 | 0.00454 | -0.042 | 55.024
0 | 0.309 | 0.00484 | -0.043 | 63.823
0.5 | 0.37 | 0.00503 | -0.044 | 73.616
1 | 0.43 | 0.00525 | -0.046 | 81.918
1.5 | 0.491 | 0.00549 | -0.047 | 89.384
2 | 0.551 | 0.00584 | -0.048 | 94.404
2.5 | 0.611 | 0.00616 | -0.049 | 99.282
3 | 0.672 | 0.00643 | -0.051 | 104.437
3.5 | 0.731 | 0.00679 | -0.052 | 107.651
4 | 0.791 | 0.00713 | -0.053 | 110.984
4.5 | 0.85 | 0.00754 | -0.054 | 112.738
5 | 0.908 | 0.00798 | -0.056 | 113.698
5.5 | 0.965 | 0.00852 | -0.057 | 113.211
6 | 1.021 | 0.0091 | -0.058 | 112.17
6.5 | 1.077 | 0.00955 | -0.059 | 112.748
7 | 1.131 | 0.01055 | -0.06 | 107.128
7.5 | 1.182 | 0.01133 | -0.062 | 104.277
8 | 1.231 | 0.01179 | -0.063 | 104.448
8.5 | 1.279 | 0.0123 | -0.064 | 103.938
9 | 1.323 | 0.01282 | -0.065 | 103.159
9.5 | 1.362 | 0.01339 | -0.067 | 101.729
10 | 1.398 | 0.01394 | -0.068 | 100.239
10.5 | 1.429 | 0.015 | -0.069 | 95.233
11 | 1.456 | 0.01575 | -0.07 | 92.418
11.5 | 1.478 | 0.01649 | -0.071 | 89.65
12 | 1.496 | 0.01741 | -0.072 | 85.932
12.5 | 1.509 | 0.01826 | -0.073 | 82.654
13 | 1.516 | 0.01927 | -0.075 | 78.701
13.5 | 1.519 | 0.02031 | -0.076 | 74.787
14 | 1.516 | 0.02158 | -0.077 | 70.262
14.5 | 1.509 | 0.02301 | -0.078 | 65.558
15 | 1.497 | 0.02433 | -0.079 | 61.529
15.5 | 1.476 | 0.02581 | -0.08 | 57.181
16 | 1.449 | 0.0275 | -0.081 | 52.695
16.5 | 1.419 | 0.02916 | -0.082 | 48.671
17 | 1.385 | 0.03132 | -0.082 | 44.233
17.5 | 1.348 | 0.03379 | -0.083 | 39.905
18 | 1.308 | 0.03668 | -0.084 | 35.663
18.5 | 1.264 | 0.04054 | -0.084 | 31.187

## 98. Re 8M Mach 0.00 (2)
BIGFOIL.COM POLAR EXPORT
NACA67-516 a=0.0
NACA67-516 a=0.0 |  |  |  | Cl Max: | 1.5797 | at alpha= | 19 | deg
XFOIL ncrit=9 |  |  |  | L/D Max: | 114.224 | at alpha= | 2 | deg
Re: | 8000000 |  |  | Cd Min: | 0.04261 | at alpha= | 19 | deg
Mach: | 0 |  |  | Cl=0 at alpha= | -3.3142 | deg
|  |  |  | @ Cl=0.1, Cd= | 0.0053819
|  |  |  | @ Cl=0.4, Cd= | 0.0036405
|  |  |  | @ Cl=0.6, Cd= | 0.005516
alpha (deg) | Cl | Cd | Cm | Cl/Cd
-20 | -1.2679 | 0.03344 | -0.1172 | -37.9157
-19.5 | -1.2756 | 0.02983 | -0.1133 | -42.7623
-19 | -1.2708 | 0.02723 | -0.1095 | -46.6691
-18.5 | -1.2561 | 0.02535 | -0.1062 | -49.5503
-18 | -1.2452 | 0.02318 | -0.1021 | -53.7187
-17.5 | -1.2244 | 0.02165 | -0.0988 | -56.5543
-17 | -1.2035 | 0.02006 | -0.0952 | -59.995
-16.5 | -1.1786 | 0.01869 | -0.0918 | -63.0605
-16 | -1.1493 | 0.01754 | -0.0889 | -65.5245
-15.5 | -1.1146 | 0.0167 | -0.0866 | -66.7425
-15 | -1.0814 | 0.01557 | -0.084 | -69.4541
-14.5 | -1.0431 | 0.01481 | -0.082 | -70.4321
-14 | -1.0038 | 0.01399 | -0.0801 | -71.7513
-13.5 | -0.9625 | 0.01342 | -0.0785 | -71.7213
-13 | -0.9203 | 0.01263 | -0.077 | -72.8662
-12.5 | -0.8762 | 0.01209 | -0.0757 | -72.4731
-12 | -0.8316 | 0.01152 | -0.0744 | -72.1875
-11.5 | -0.786 | 0.01098 | -0.0733 | -71.5847
-11 | -0.7395 | 0.01045 | -0.0723 | -70.7656
-10.5 | -0.6923 | 0.01003 | -0.0714 | -69.0229
-10 | -0.6447 | 0.00954 | -0.0705 | -67.5786
-9.5 | -0.5972 | 0.00904 | -0.0695 | -66.0619
-9 | -0.5488 | 0.00869 | -0.0688 | -63.153
-8.5 | -0.5043 | 0.00797 | -0.0672 | -63.2748
-8 | -0.456 | 0.00767 | -0.0663 | -59.4524
-7.5 | -0.4079 | 0.00737 | -0.0653 | -55.346
-7 | -0.3594 | 0.00711 | -0.0644 | -50.5485
-6.5 | -0.3111 | 0.00689 | -0.0634 | -45.1524
-6 | -0.2635 | 0.00669 | -0.0622 | -39.3871
-5.5 | -0.2166 | 0.00644 | -0.0608 | -33.6335
-5 | -0.1708 | 0.00625 | -0.0592 | -27.328
-4.5 | -0.1213 | 0.00608 | -0.0583 | -19.9507
-4 | -0.0704 | 0.0059 | -0.0578 | -11.9322
-3.5 | -0.0194 | 0.00573 | -0.0573 | -3.3857
-3 | 0.0328 | 0.00555 | -0.057 | 5.9099
-2.5 | 0.0865 | 0.00541 | -0.0571 | 15.9889
-2 | 0.1394 | 0.0053 | -0.057 | 26.3019
-1.5 | 0.1936 | 0.00519 | -0.0571 | 37.3025
-1 | 0.2465 | 0.00512 | -0.0571 | 48.1445
-0.5 | 0.2955 | 0.00506 | -0.0562 | 58.3992
0 | 0.3379 | 0.00497 | -0.054 | 67.9879
0.5 | 0.343 | 0.00334 | -0.0444 | 102.6946
1 | 0.3904 | 0.00358 | -0.0432 | 109.0503
1.5 | 0.4364 | 0.00387 | -0.0417 | 112.7649
2 | 0.4786 | 0.00419 | -0.0394 | 114.2243
2.5 | 0.5127 | 0.00453 | -0.0353 | 113.1788
3 | 0.5393 | 0.00485 | -0.0295 | 111.1959
3.5 | 0.5712 | 0.00525 | -0.0252 | 108.8
4 | 0.6091 | 0.0056 | -0.0222 | 108.7679
4.5 | 0.6297 | 0.00636 | -0.0159 | 99.0094
5 | 0.6593 | 0.00696 | -0.0116 | 94.727
5.5 | 0.6935 | 0.00752 | -0.0082 | 92.2207
6 | 0.7277 | 0.0081 | -0.005 | 89.8395
6.5 | 0.7655 | 0.00863 | -0.0025 | 88.7022
7 | 0.8012 | 0.00924 | 0.0003 | 86.71
7.5 | 0.8358 | 0.00993 | 0.0032 | 84.1692
8 | 0.8723 | 0.01057 | 0.0056 | 82.526
8.5 | 0.9032 | 0.01144 | 0.0089 | 78.951
9 | 0.94 | 0.01209 | 0.0111 | 77.7502
9.5 | 0.9771 | 0.01275 | 0.0132 | 76.6353
10 | 1.0156 | 0.01339 | 0.0149 | 75.8476
10.5 | 1.051 | 0.01417 | 0.0171 | 74.1708
11 | 1.0898 | 0.01481 | 0.0186 | 73.5854
11.5 | 1.124 | 0.01563 | 0.0208 | 71.913
12.5 | 1.1944 | 0.01731 | 0.0245 | 69.0006
13 | 1.2252 | 0.01839 | 0.0268 | 66.6232
13.5 | 1.2566 | 0.01945 | 0.0289 | 64.6067
14 | 1.2861 | 0.02065 | 0.0311 | 62.2809
14.5 | 1.313 | 0.02201 | 0.0334 | 59.6547
15 | 1.3408 | 0.02337 | 0.0356 | 57.3727
15.5 | 1.3653 | 0.02496 | 0.0379 | 54.6995
16 | 1.389 | 0.02665 | 0.0401 | 52.1201
16.5 | 1.4089 | 0.02859 | 0.0426 | 49.2795
17 | 1.4315 | 0.03039 | 0.0447 | 47.1043
17.5 | 1.4567 | 0.03256 | 0.0454 | 44.7389
18 | 1.5024 | 0.03551 | 0.0406 | 42.3092
18.5 | 1.5441 | 0.03889 | 0.0361 | 39.7043
19 | 1.5797 | 0.04261 | 0.032 | 37.0735

## 99. Re 8M Mach 0.10 (1)
BIGFOIL.COM POLAR EXPORT
NACA67-516 a=0.0
NACA67-516 a=0.0 |  |  |  | Cl Max: | 1.508 | at alpha= | 13 | deg
JavaFoil+Calcfoil stall+Eppler ext transition |  |  |  | L/D Max: | 113.36 | at alpha= | 5 | deg
Re: | 8000000 |  |  | Cd Min: | 0.00456 | at alpha= | -0.5 | deg
Mach: | 0.1 |  |  | Cl=0 at alpha= | -2.5082 | deg
|  |  |  | @ Cl=0.1, Cd= | 0.0061764
|  |  |  | @ Cl=0.4, Cd= | 0.0051427
|  |  |  | @ Cl=0.6, Cd= | 0.006103
alpha (deg) | Cl | Cd | Cm | Cl/Cd
-14.5 | -0.647 | 0.09683 | -0.005 | -6.679
-14 | -0.657 | 0.09084 | -0.005 | -7.238
-13.5 | -0.665 | 0.08662 | -0.006 | -7.678
-13 | -0.67 | 0.0818 | -0.007 | -8.189
-12.5 | -0.671 | 0.07697 | -0.007 | -8.72
-12 | -0.671 | 0.07072 | -0.008 | -9.483
-11.5 | -0.664 | 0.0674 | -0.009 | -9.851
-11 | -0.656 | 0.06128 | -0.01 | -10.71
-10.5 | -0.643 | 0.05696 | -0.011 | -11.29
-10 | -0.631 | 0.04952 | -0.013 | -12.741
-9.5 | -0.724 | 0.01007 | -0.02 | -71.891
-9 | -0.693 | 0.00967 | -0.021 | -71.596
-8.5 | -0.656 | 0.00922 | -0.022 | -71.146
-8 | -0.616 | 0.00884 | -0.023 | -69.636
-7.5 | -0.571 | 0.00844 | -0.025 | -67.62
-7 | -0.522 | 0.00816 | -0.026 | -64.015
-6.5 | -0.471 | 0.00784 | -0.027 | -60.03
-6 | -0.416 | 0.00729 | -0.028 | -56.994
-5.5 | -0.359 | 0.00705 | -0.029 | -50.884
-5 | -0.301 | 0.00691 | -0.031 | -43.502
-4.5 | -0.242 | 0.00679 | -0.032 | -35.611
-4 | -0.182 | 0.00682 | -0.033 | -26.653
-3.5 | -0.121 | 0.00672 | -0.035 | -18.041
-3 | -0.06 | 0.00554 | -0.036 | -10.859
-2.5 | 0.001 | 0.00531 | -0.037 | 0.261
-2 | 0.063 | 0.00589 | -0.038 | 10.742
-1.5 | 0.125 | 0.00637 | -0.039 | 19.689
-1 | 0.188 | 0.0064 | -0.041 | 29.348
-0.5 | 0.251 | 0.00456 | -0.042 | 55.061
0 | 0.311 | 0.00485 | -0.043 | 64.073
0.5 | 0.372 | 0.00504 | -0.045 | 73.815
1 | 0.432 | 0.00526 | -0.046 | 82.219
1.5 | 0.493 | 0.00552 | -0.047 | 89.267
2 | 0.554 | 0.00585 | -0.048 | 94.641
2.5 | 0.614 | 0.00618 | -0.05 | 99.413
3 | 0.675 | 0.00649 | -0.051 | 103.993
3.5 | 0.735 | 0.00683 | -0.052 | 107.651
4 | 0.795 | 0.00717 | -0.053 | 110.815
4.5 | 0.854 | 0.00757 | -0.055 | 112.774
5 | 0.912 | 0.00804 | -0.056 | 113.36
5.5 | 0.969 | 0.00858 | -0.057 | 112.901
6 | 1.026 | 0.00916 | -0.058 | 111.965
6.5 | 1.081 | 0.00963 | -0.06 | 112.279
7 | 1.136 | 0.01067 | -0.061 | 106.391
7.5 | 1.187 | 0.01141 | -0.062 | 103.995
8 | 1.236 | 0.0119 | -0.063 | 103.936
8.5 | 1.284 | 0.01241 | -0.064 | 103.457
9 | 1.327 | 0.01293 | -0.066 | 102.613
9.5 | 1.366 | 0.01353 | -0.067 | 100.953
10 | 1.401 | 0.0141 | -0.068 | 99.354
10.5 | 1.431 | 0.01519 | -0.069 | 94.206
11 | 1.457 | 0.01595 | -0.07 | 91.32
11.5 | 1.478 | 0.0168 | -0.072 | 87.947
12 | 1.493 | 0.01766 | -0.073 | 84.548
12.5 | 1.504 | 0.01852 | -0.074 | 81.181
13 | 1.508 | 0.0197 | -0.075 | 76.567
13.5 | 1.508 | 0.02077 | -0.076 | 72.588
14 | 1.502 | 0.02201 | -0.077 | 68.234
14.5 | 1.491 | 0.02333 | -0.078 | 63.904
15 | 1.474 | 0.02499 | -0.079 | 58.996
15.5 | 1.448 | 0.02661 | -0.08 | 54.434
16 | 1.416 | 0.02851 | -0.081 | 49.682
16.5 | 1.381 | 0.03035 | -0.082 | 45.5
17 | 1.341 | 0.03276 | -0.083 | 40.946
17.5 | 1.299 | 0.0352 | -0.083 | 36.906
18 | 1.252 | 0.03873 | -0.084 | 32.34

## 100. Re 8M Mach 0.10 (2)
BIGFOIL.COM POLAR EXPORT
NACA67-516 a=0.0
NACA67-516 a=0.0 |  |  |  | Cl Max: | 1.6004 | at alpha= | 20 | deg
XFOIL ncrit=9 |  |  |  | L/D Max: | 114.286 | at alpha= | 2 | deg
Re: | 8000000 |  |  | Cd Min: | 0.05242 | at alpha= | 20 | deg
Mach: | 0.1 |  |  | Cl=0 at alpha= | -3.3343 | deg
|  |  |  | @ Cl=0.1, Cd= | 0.0053965
|  |  |  | @ Cl=0.4, Cd= | 0.00364
|  |  |  | @ Cl=0.6, Cd= | 0.0055852
alpha (deg) | Cl | Cd | Cm | Cl/Cd
-20 | -1.1996 | 0.04001 | -0.1245 | -29.9825
-19.5 | -1.2266 | 0.03444 | -0.1212 | -35.6156
-19 | -1.2352 | 0.03072 | -0.1172 | -40.2083
-18.5 | -1.2286 | 0.02818 | -0.1135 | -43.5983
-18 | -1.2278 | 0.02531 | -0.1087 | -48.5105
-17.5 | -1.2125 | 0.02342 | -0.1048 | -51.772
-17 | -1.1974 | 0.02145 | -0.1005 | -55.8228
-16.5 | -1.1761 | 0.01982 | -0.0966 | -59.3391
-16 | -1.1492 | 0.01846 | -0.0932 | -62.2535
-15.5 | -1.1166 | 0.01748 | -0.0904 | -63.8787
-15 | -1.0847 | 0.0162 | -0.0874 | -66.9568
-14.5 | -1.0474 | 0.01534 | -0.0851 | -68.279
-14 | -1.0085 | 0.01442 | -0.0829 | -69.9376
-13.5 | -0.9672 | 0.01379 | -0.081 | -70.1378
-13 | -0.9251 | 0.01292 | -0.0793 | -71.6022
-12.5 | -0.8807 | 0.01231 | -0.0778 | -71.5435
-12 | -0.8355 | 0.01171 | -0.0765 | -71.3493
-11.5 | -0.7895 | 0.01114 | -0.0752 | -70.8707
-11 | -0.7425 | 0.01061 | -0.0741 | -69.9811
-10.5 | -0.6947 | 0.01016 | -0.0731 | -68.376
-10 | -0.6464 | 0.00965 | -0.0722 | -66.9845
-9.5 | -0.5982 | 0.00913 | -0.0712 | -65.5203
-9 | -0.5494 | 0.00877 | -0.0703 | -62.6454
-8.5 | -0.5032 | 0.00813 | -0.0689 | -61.8942
-8 | -0.4555 | 0.00772 | -0.0678 | -59.0026
-7.5 | -0.4069 | 0.00742 | -0.0668 | -54.8383
-7 | -0.3581 | 0.00715 | -0.0658 | -50.0839
-6.5 | -0.3093 | 0.00692 | -0.0648 | -44.6965
-6 | -0.2611 | 0.00672 | -0.0636 | -38.8542
-5.5 | -0.2135 | 0.00646 | -0.0623 | -33.0495
-5 | -0.1672 | 0.00625 | -0.0606 | -26.752
-4.5 | -0.1194 | 0.00609 | -0.0593 | -19.6059
-4 | -0.0684 | 0.00591 | -0.0587 | -11.5736
-3.5 | -0.0173 | 0.00575 | -0.0581 | -3.0087
-3 | 0.0349 | 0.00556 | -0.0578 | 6.277
-2.5 | 0.0887 | 0.00542 | -0.0578 | 16.3653
-2 | 0.1417 | 0.00531 | -0.0576 | 26.6855
-1.5 | 0.1961 | 0.0052 | -0.0578 | 37.7115
-1 | 0.2492 | 0.00513 | -0.0576 | 48.577
-0.5 | 0.2984 | 0.00507 | -0.0567 | 58.856
0.5 | 0.3449 | 0.00335 | -0.0446 | 102.9552
1 | 0.3921 | 0.00359 | -0.0433 | 109.2201
1.5 | 0.4379 | 0.00388 | -0.0416 | 112.8608
2 | 0.48 | 0.0042 | -0.0392 | 114.2857
2.5 | 0.5103 | 0.00453 | -0.0342 | 112.649
3 | 0.538 | 0.00488 | -0.0287 | 110.2459
3.5 | 0.5699 | 0.0053 | -0.0243 | 107.5283
4 | 0.6079 | 0.00566 | -0.0213 | 107.4028
4.5 | 0.63 | 0.0064 | -0.0153 | 98.4375
5 | 0.6587 | 0.00704 | -0.0107 | 93.5653
5.5 | 0.694 | 0.00758 | -0.0075 | 91.5567
6 | 0.7279 | 0.00818 | -0.0041 | 88.9853
6.5 | 0.7659 | 0.00872 | -0.0016 | 87.8326
7 | 0.8014 | 0.00934 | 0.0013 | 85.803
7.5 | 0.8365 | 0.01004 | 0.0041 | 83.3167
8 | 0.8727 | 0.0107 | 0.0067 | 81.5607
9 | 0.9402 | 0.01227 | 0.0124 | 76.6259
9.5 | 0.9784 | 0.01291 | 0.0143 | 75.7862
10 | 1.0158 | 0.01361 | 0.0163 | 74.6363
10.5 | 1.0526 | 0.01437 | 0.0184 | 73.2498
11 | 1.0916 | 0.01503 | 0.02 | 72.6281
11.5 | 1.1256 | 0.0159 | 0.0222 | 70.7925
12.5 | 1.1954 | 0.01766 | 0.0262 | 67.6897
13 | 1.2276 | 0.01872 | 0.0284 | 65.5769
13.5 | 1.2564 | 0.01994 | 0.031 | 63.009
14 | 1.2881 | 0.0211 | 0.0329 | 61.0474
14.5 | 1.3131 | 0.0226 | 0.0356 | 58.1018
15 | 1.3418 | 0.02398 | 0.0377 | 55.955
15.5 | 1.367 | 0.0256 | 0.04 | 53.3984
16 | 1.3877 | 0.02753 | 0.0426 | 50.4068
16.5 | 1.4086 | 0.02951 | 0.045 | 47.733
17 | 1.4322 | 0.03133 | 0.047 | 45.7134
17.5 | 1.457 | 0.0336 | 0.0479 | 43.3631
18 | 1.5007 | 0.03686 | 0.0432 | 40.7135
18.5 | 1.5409 | 0.04051 | 0.0387 | 38.0375
19 | 1.5754 | 0.04447 | 0.0347 | 35.4261
20 | 1.6004 | 0.05242 | 0.0352 | 30.5303

## 101. Re 8M Mach 0.25 (1)
BIGFOIL.COM POLAR EXPORT
NACA67-516 a=0.0
NACA67-516 a=0.0 |  |  |  | Cl Max: | 1.462 | at alpha= | 11.5 | deg
JavaFoil+Calcfoil stall+Eppler ext transition |  |  |  | L/D Max: | 111.926 | at alpha= | 5 | deg
Re: | 8000000 |  |  | Cd Min: | 0.00497 | at alpha= | 0 | deg
Mach: | 0.25 |  |  | Cl=0 at alpha= | -2.5079 | deg
|  |  |  | @ Cl=0.1, Cd= | 0.0064144
|  |  |  | @ Cl=0.4, Cd= | 0.0052368
|  |  |  | @ Cl=0.6, Cd= | 0.0061929
alpha (deg) | Cl | Cd | Cm | Cl/Cd
-13.5 | -0.489 | 0.09298 | -0.006 | -5.263
-13 | -0.523 | 0.08737 | -0.006 | -5.983
-12.5 | -0.55 | 0.08209 | -0.007 | -6.706
-12 | -0.572 | 0.07709 | -0.008 | -7.423
-11.5 | -0.588 | 0.07069 | -0.009 | -8.315
-11 | -0.596 | 0.06667 | -0.009 | -8.939
-10.5 | -0.597 | 0.06278 | -0.01 | -9.511
-10 | -0.593 | 0.0575 | -0.011 | -10.313
-9.5 | -0.582 | 0.05318 | -0.012 | -10.946
-9 | -0.568 | 0.04689 | -0.014 | -12.119
-8.5 | -0.651 | 0.00977 | -0.023 | -66.691
-8 | -0.617 | 0.00924 | -0.024 | -66.806
-7.5 | -0.576 | 0.00877 | -0.025 | -65.682
-7 | -0.53 | 0.00845 | -0.026 | -62.71
-6.5 | -0.479 | 0.00806 | -0.028 | -59.465
-6 | -0.424 | 0.00778 | -0.029 | -54.459
-5.5 | -0.366 | 0.00725 | -0.03 | -50.542
-5 | -0.308 | 0.00708 | -0.032 | -43.459
-4.5 | -0.247 | 0.0069 | -0.033 | -35.843
-4 | -0.186 | 0.00696 | -0.034 | -26.78
-3.5 | -0.124 | 0.00657 | -0.035 | -18.917
-3 | -0.062 | 0.00631 | -0.037 | -9.775
-2.5 | 0.001 | 0.0067 | -0.038 | 0.212
-2 | 0.065 | 0.00683 | -0.039 | 9.504
-1.5 | 0.129 | 0.00607 | -0.04 | 21.194
-1 | 0.193 | 0.00612 | -0.042 | 31.487
-0.5 | 0.257 | 0.00635 | -0.043 | 40.513
0 | 0.319 | 0.00497 | -0.044 | 64.195
0.5 | 0.382 | 0.00517 | -0.046 | 73.956
1 | 0.444 | 0.0054 | -0.047 | 82.21
1.5 | 0.506 | 0.00566 | -0.048 | 89.407
2 | 0.568 | 0.00601 | -0.05 | 94.581
2.5 | 0.631 | 0.00637 | -0.051 | 98.996
3 | 0.692 | 0.00666 | -0.052 | 103.919
3.5 | 0.754 | 0.00704 | -0.053 | 107.153
4 | 0.815 | 0.00742 | -0.055 | 109.915
4.5 | 0.876 | 0.00784 | -0.056 | 111.74
5 | 0.935 | 0.00836 | -0.057 | 111.926
5.5 | 0.994 | 0.00895 | -0.059 | 110.973
6 | 1.051 | 0.00954 | -0.06 | 110.165
6.5 | 1.108 | 0.01003 | -0.061 | 110.429
7 | 1.163 | 0.01129 | -0.062 | 102.969
7.5 | 1.214 | 0.01195 | -0.064 | 101.605
8 | 1.263 | 0.01248 | -0.065 | 101.2
8.5 | 1.309 | 0.01306 | -0.066 | 100.263
9 | 1.35 | 0.01366 | -0.067 | 98.87
9.5 | 1.385 | 0.01433 | -0.069 | 96.646
10 | 1.414 | 0.01542 | -0.07 | 91.735
10.5 | 1.437 | 0.01631 | -0.071 | 88.138
11 | 1.453 | 0.01721 | -0.072 | 84.464
11.5 | 1.462 | 0.01811 | -0.073 | 80.735
12 | 1.462 | 0.01929 | -0.075 | 75.832
12.5 | 1.455 | 0.02037 | -0.076 | 71.393
13 | 1.438 | 0.02179 | -0.077 | 65.969
13.5 | 1.411 | 0.02358 | -0.078 | 59.832
14 | 1.376 | 0.02508 | -0.079 | 54.855
14.5 | 1.331 | 0.02742 | -0.08 | 48.546
15 | 1.278 | 0.02966 | -0.081 | 43.102
15.5 | 1.211 | 0.03238 | -0.081 | 37.402
16 | 1.131 | 0.03647 | -0.082 | 31.02
16.5 | 1.036 | 0.04348 | -0.082 | 23.819

## 102. Re 8M Mach 0.25 (2)
BIGFOIL.COM POLAR EXPORT
NACA67-516 a=0.0
NACA67-516 a=0.0 |  |  |  | Cl Max: | 1.5524 | at alpha= | 19.5 | deg
XFOIL ncrit=9 |  |  |  | L/D Max: | 113.826 | at alpha= | 2 | deg
Re: | 8000000 |  |  | Cd Min: | 0.16827 | at alpha= | -19.5 | deg
Mach: | 0.25 |  |  | Cl=0 at alpha= | -3.4543 | deg
|  |  |  | @ Cl=0.1, Cd= | 0.005465
|  |  |  | @ Cl=0.4, Cd= | 0.003645
|  |  |  | @ Cl=0.6, Cd= | 0.0059528
alpha (deg) | Cl | Cd | Cm | Cl/Cd
-19.5 | -0.4334 | 0.16827 | -0.0656 | -2.5756
-19 | -0.4231 | 0.16093 | -0.07 | -2.6291
-18.5 | -0.4123 | 0.15371 | -0.0744 | -2.6823
-18 | -0.4166 | 0.14316 | -0.08 | -2.91
-17.5 | -0.4118 | 0.13499 | -0.0847 | -3.0506
-17 | -0.4278 | 0.12274 | -0.0912 | -3.4854
-16.5 | -0.7673 | 0.05554 | -0.1341 | -13.8153
-16 | -0.9036 | 0.03975 | -0.1327 | -22.7321
-15.5 | -0.9571 | 0.03287 | -0.1257 | -29.1177
-15 | -1.0227 | 0.02523 | -0.1149 | -40.5351
-14.5 | -1.0236 | 0.0219 | -0.1078 | -46.7397
-14 | -1.0112 | 0.01911 | -0.1016 | -52.9147
-13.5 | -0.98 | 0.01757 | -0.0973 | -55.7769
-13 | -0.9477 | 0.01553 | -0.0932 | -61.0238
-12.5 | -0.9054 | 0.01425 | -0.0903 | -63.5368
-12 | -0.8593 | 0.01323 | -0.0879 | -64.9509
-11.5 | -0.8107 | 0.01232 | -0.0859 | -65.8036
-11 | -0.7608 | 0.01156 | -0.0841 | -65.8131
-10.5 | -0.7098 | 0.01094 | -0.0825 | -64.8812
-10 | -0.658 | 0.01029 | -0.0812 | -63.9456
-9.5 | -0.6061 | 0.00964 | -0.0799 | -62.8734
-9 | -0.5539 | 0.00919 | -0.0787 | -60.272
-8.5 | -0.5023 | 0.00869 | -0.0774 | -57.8021
-8 | -0.4542 | 0.008 | -0.0757 | -56.775
-7.5 | -0.4026 | 0.00769 | -0.0745 | -52.3537
-7 | -0.352 | 0.00737 | -0.0731 | -47.7612
-6.5 | -0.3006 | 0.00711 | -0.072 | -42.2785
-6 | -0.2496 | 0.0069 | -0.0708 | -36.1739
-5.5 | -0.1989 | 0.00661 | -0.0696 | -30.0908
-5 | -0.1491 | 0.00634 | -0.0682 | -23.5174
-4.5 | -0.0995 | 0.00611 | -0.0667 | -16.2848
-4 | -0.0515 | 0.00595 | -0.0649 | -8.6555
-3.5 | -0.0048 | 0.00581 | -0.0629 | -0.82616
-3 | 0.0477 | 0.00562 | -0.0622 | 8.4875
-2.5 | 0.1017 | 0.00546 | -0.0618 | 18.6264
-2 | 0.1552 | 0.00535 | -0.0613 | 29.0093
-1.5 | 0.2106 | 0.00524 | -0.0613 | 40.1908
-1 | 0.2646 | 0.00517 | -0.0609 | 51.1799
-0.5 | 0.3145 | 0.00512 | -0.0598 | 61.4258
0 | 0.3562 | 0.00508 | -0.057 | 70.1181
0.5 | 0.355 | 0.00342 | -0.0457 | 103.8012
1 | 0.401 | 0.00365 | -0.0437 | 109.863
1.5 | 0.4452 | 0.00394 | -0.0413 | 112.9949
2 | 0.4849 | 0.00426 | -0.038 | 113.8263
2.5 | 0.503 | 0.00462 | -0.0299 | 108.8745
3 | 0.5312 | 0.00511 | -0.0244 | 103.953
3.5 | 0.5652 | 0.00556 | -0.0201 | 101.6547
4 | 0.6033 | 0.00599 | -0.0168 | 100.7179
4.5 | 0.6308 | 0.00668 | -0.0116 | 94.4311
5 | 0.6576 | 0.00744 | -0.0064 | 88.3871
5.5 | 0.6946 | 0.008 | -0.0031 | 86.825
6 | 0.7287 | 0.00867 | 0.0005 | 84.0484
6.5 | 0.7672 | 0.00926 | 0.0033 | 82.851
7 | 0.8028 | 0.00996 | 0.0065 | 80.6024
7.5 | 0.8381 | 0.01072 | 0.0097 | 78.181
8 | 0.8761 | 0.01143 | 0.0124 | 76.6492
8.5 | 0.9074 | 0.01242 | 0.016 | 73.0596
9 | 0.9437 | 0.01323 | 0.0188 | 71.3303
9.5 | 0.9829 | 0.01397 | 0.0211 | 70.3579
10 | 1.0215 | 0.01475 | 0.0234 | 69.2542
10.5 | 1.0602 | 0.01558 | 0.0256 | 68.0488
11 | 1.0987 | 0.01644 | 0.0278 | 66.8309
11.5 | 1.135 | 0.01738 | 0.0302 | 65.3049
12 | 1.1713 | 0.01841 | 0.0325 | 63.623
12.5 | 1.204 | 0.01959 | 0.0353 | 61.4599
13 | 1.2343 | 0.02098 | 0.0382 | 58.8322
13.5 | 1.2632 | 0.02247 | 0.0411 | 56.2172
14 | 1.2936 | 0.02395 | 0.0437 | 54.0125
14.5 | 1.3184 | 0.02584 | 0.0467 | 51.0217
15 | 1.3469 | 0.02756 | 0.0492 | 48.8716
15.5 | 1.3686 | 0.02981 | 0.052 | 45.9108
16 | 1.3895 | 0.0322 | 0.0547 | 43.1522
16.5 | 1.4095 | 0.03476 | 0.0572 | 40.5495
17 | 1.4266 | 0.03757 | 0.0596 | 37.9718
17.5 | 1.4436 | 0.04081 | 0.0612 | 35.3737
18 | 1.4749 | 0.0458 | 0.0571 | 32.2031
18.5 | 1.5079 | 0.05086 | 0.0527 | 29.6481
19 | 1.5371 | 0.05617 | 0.0484 | 27.3651
19.5 | 1.5524 | 0.06281 | 0.0445 | 24.7158
20 | 1.5446 | 0.06842 | 0.0461 | 22.5753

## 103. Re 8M Mach 0.50 (1)
BIGFOIL.COM POLAR EXPORT
NACA67-516 a=0.0
NACA67-516 a=0.0 |  |  |  | Cl Max: | 1.374 | at alpha= | 8.5 | deg
JavaFoil+Calcfoil stall+Eppler ext transition |  |  |  | L/D Max: | 105.616 | at alpha= | 4.5 | deg
Re: | 8000000 |  |  | Cd Min: | 0.00545 | at alpha= | 0 | deg
Mach: | 0.5 |  |  | Cl=0 at alpha= | -2.5143 | deg
|  |  |  | @ Cl=0.1, Cd= | 0.0073255
|  |  |  | @ Cl=0.4, Cd= | 0.0056043
|  |  |  | @ Cl=0.6, Cd= | 0.006582
alpha (deg) | Cl | Cd | Cm | Cl/Cd
-20 | -0.981 | 0.15289 | 0.001 | -6.419
-19.5 | -0.954 | 0.14672 | 0.001 | -6.505
-19 | -0.929 | 0.14551 | 0 | -6.384
-18.5 | -0.9 | 0.14029 | 0 | -6.416
-18 | -0.871 | 0.13593 | -0.001 | -6.407
-17.5 | -0.842 | 0.13055 | -0.002 | -6.452
-17 | -0.815 | 0.12462 | -0.002 | -6.539
-16.5 | -0.787 | 0.11869 | -0.003 | -6.634
-16 | -0.76 | 0.11479 | -0.004 | -6.618
-15.5 | -0.732 | 0.11361 | -0.004 | -6.443
-15 | -0.704 | 0.10916 | -0.005 | -6.446
-14.5 | -0.676 | 0.09991 | -0.005 | -6.763
-14 | -0.648 | 0.09429 | -0.006 | -6.872
-13.5 | -0.62 | 0.08761 | -0.007 | -7.081
-13 | -0.593 | 0.0821 | -0.007 | -7.219
-12.5 | -0.565 | 0.0761 | -0.008 | -7.425
-12 | -0.535 | 0.08741 | -0.008 | -6.12
-11.5 | -0.507 | 0.08019 | -0.009 | -6.321
-11 | -0.479 | 0.07186 | -0.01 | -6.666
-10.5 | -0.451 | 0.06654 | -0.01 | -6.781
-10 | -0.423 | 0.0616 | -0.011 | -6.874
-9.5 | -0.394 | 0.06878 | -0.011 | -5.725
-9 | -0.366 | 0.06014 | -0.012 | -6.089
-8.5 | -0.338 | 0.06036 | -0.013 | -5.598
-8 | -0.31 | 0.05264 | -0.014 | -5.892
-7.5 | -0.282 | 0.05031 | -0.014 | -5.598
-7 | -0.401 | 0.04618 | -0.015 | -8.685
-6.5 | -0.4 | 0.04124 | -0.017 | -9.701
-6 | -0.444 | 0.00889 | -0.032 | -49.978
-5.5 | -0.392 | 0.00849 | -0.034 | -46.212
-5 | -0.334 | 0.00763 | -0.035 | -43.704
-4.5 | -0.271 | 0.00719 | -0.036 | -37.628
-4 | -0.205 | 0.00746 | -0.038 | -27.501
-3.5 | -0.137 | 0.00735 | -0.039 | -18.679
-3 | -0.068 | 0.00722 | -0.041 | -9.472
-2.5 | 0.002 | 0.00721 | -0.042 | 0.219
-2 | 0.072 | 0.00729 | -0.043 | 9.9
-1.5 | 0.143 | 0.00738 | -0.045 | 19.416
-1 | 0.214 | 0.00739 | -0.046 | 29.028
-0.5 | 0.287 | 0.00762 | -0.048 | 37.612
0 | 0.355 | 0.00545 | -0.049 | 65.105
0.5 | 0.425 | 0.00569 | -0.051 | 74.78
1 | 0.493 | 0.00598 | -0.052 | 82.51
1.5 | 0.563 | 0.00633 | -0.054 | 88.858
2 | 0.632 | 0.0068 | -0.055 | 92.945
2.5 | 0.701 | 0.0072 | -0.057 | 97.426
3 | 0.77 | 0.00764 | -0.058 | 100.807
3.5 | 0.838 | 0.0081 | -0.06 | 103.41
4 | 0.905 | 0.0086 | -0.061 | 105.317
4.5 | 0.972 | 0.0092 | -0.062 | 105.616
5 | 1.036 | 0.00986 | -0.064 | 105.049
5.5 | 1.099 | 0.01076 | -0.065 | 102.188
6 | 1.16 | 0.01145 | -0.067 | 101.334
6.5 | 1.218 | 0.01311 | -0.068 | 92.894
7 | 1.273 | 0.01407 | -0.069 | 90.451
7.5 | 1.317 | 0.01479 | -0.071 | 89.073
8 | 1.353 | 0.01572 | -0.072 | 86.054
8.5 | 1.374 | 0.01678 | -0.074 | 81.851
9 | 1.362 | 0.01871 | -0.075 | 72.791
9.5 | 1.279 | 0.02054 | -0.076 | 62.255
10 | 0.836 | 0.02461 | -0.077 | 33.952
10.5 | 0.864 | 0.02728 | -0.078 | 31.661
11 | 0.897 | 0.0273 | -0.079 | 32.851
11.5 | 0.931 | 0.02642 | -0.081 | 35.258
12 | 0.959 | 0.02965 | -0.082 | 32.336
12.5 | 0.901 | 0.06052 | -0.071 | 14.879
13 | 1.018 | 0.03235 | -0.084 | 31.481
13.5 | 0.916 | 0.08512 | -0.063 | 10.762

## 104. Re 8M Mach 0.50 (2)
BIGFOIL.COM POLAR EXPORT
NACA67-516 a=0.0
NACA67-516 a=0.0 |  |  |  | Cl Max: | 1.2986 | at alpha= | 14 | deg
XFOIL ncrit=9 |  |  |  | L/D Max: | 102.73 | at alpha= | 1 | deg
Re: | 8000000 |  |  | Cd Min: | 0.15028 | at alpha= | 19 | deg
Mach: | 0.5 |  |  | Cl=0 at alpha= | -4.2314 | deg
|  |  |  | @ Cl=0.1, Cd= | 0.0061749
|  |  |  | @ Cl=0.4, Cd= | 0.0053724
|  |  |  | @ Cl=0.6, Cd= | 0.0079019
alpha (deg) | Cl | Cd | Cm | Cl/Cd
-8.5 | -0.5318 | 0.0108 | -0.1135 | -49.2407
-8 | -0.4619 | 0.00983 | -0.1106 | -46.9888
-7.5 | -0.3962 | 0.00907 | -0.1077 | -43.6825
-7 | -0.3337 | 0.00852 | -0.1048 | -39.1667
-6.5 | -0.2712 | 0.00814 | -0.1024 | -33.317
-6 | -0.2095 | 0.0078 | -0.1002 | -26.859
-5.5 | -0.1484 | 0.00745 | -0.0983 | -19.9195
-5 | -0.0894 | 0.00709 | -0.0963 | -12.6093
-4.5 | -0.0311 | 0.00675 | -0.0943 | -4.6074
-4 | 0.0268 | 0.00649 | -0.0925 | 4.1294
-3.5 | 0.0842 | 0.00625 | -0.0908 | 13.472
-3 | 0.141 | 0.00598 | -0.0891 | 23.5786
-2.5 | 0.197 | 0.00574 | -0.0873 | 34.3206
-2 | 0.2522 | 0.00557 | -0.0855 | 45.2783
-1.5 | 0.3079 | 0.0054 | -0.0837 | 57.0185
-1 | 0.358 | 0.0053 | -0.0809 | 67.5472
-0.5 | 0.3991 | 0.00537 | -0.076 | 74.3203
0 | 0.433 | 0.00546 | -0.0698 | 79.304
0.5 | 0.4325 | 0.00496 | -0.0566 | 87.1976
1 | 0.4027 | 0.00392 | -0.0372 | 102.7296
1.5 | 0.4225 | 0.00447 | -0.0281 | 94.519
2 | 0.4511 | 0.00506 | -0.0212 | 89.1502
2.5 | 0.4844 | 0.00568 | -0.0153 | 85.2817
3 | 0.5173 | 0.00633 | -0.0095 | 81.722
3.5 | 0.5515 | 0.00704 | -0.004 | 78.3381
4 | 0.5888 | 0.00774 | 0.0007 | 76.0724
4.5 | 0.6317 | 0.00836 | 0.0044 | 75.5622
5 | 0.6708 | 0.00913 | 0.0088 | 73.4721
5.5 | 0.7048 | 0.01007 | 0.0139 | 69.9901
6 | 0.7391 | 0.01104 | 0.0189 | 66.9475
6.5 | 0.7779 | 0.01197 | 0.0231 | 64.9875
7 | 0.8165 | 0.01296 | 0.0274 | 63.0015
7.5 | 0.8535 | 0.01409 | 0.0318 | 60.5749
8.5 | 0.9219 | 0.01679 | 0.0412 | 54.9077
9 | 0.9658 | 0.01795 | 0.0446 | 53.805
10 | 1.0503 | 0.02059 | 0.0518 | 51.0102
10.5 | 1.0941 | 0.02198 | 0.0554 | 49.7771
11 | 1.1342 | 0.02364 | 0.0593 | 47.978
11.5 | 1.1731 | 0.0255 | 0.0631 | 46.0039
12 | 1.2074 | 0.0277 | 0.0674 | 43.5884
12.5 | 1.2382 | 0.03023 | 0.0718 | 40.9593
13 | 1.27 | 0.03299 | 0.0758 | 38.4965
13.5 | 1.2916 | 0.0365 | 0.0803 | 35.3863
14 | 1.2986 | 0.04133 | 0.0846 | 31.4203
14.5 | 1.2855 | 0.04786 | 0.0881 | 26.8596
15 | 1.2552 | 0.05642 | 0.0895 | 22.2474
15.5 | 1.2229 | 0.06598 | 0.0886 | 18.5344
16 | 1.1871 | 0.0766 | 0.0856 | 15.4974
16.5 | 1.1518 | 0.08811 | 0.0808 | 13.0723
17 | 1.1151 | 0.10055 | 0.0743 | 11.09
18 | 1.0563 | 0.12537 | 0.0594 | 8.4255
18.5 | 1.0295 | 0.13796 | 0.0514 | 7.4623
19 | 1.0073 | 0.15028 | 0.0434 | 6.7028

## 105. Re 10M Mach 0.00 (1)
BIGFOIL.COM POLAR EXPORT
NACA67-516 a=0.0
NACA67-516 a=0.0 |  |  |  | Cl Max: | 1.52 | at alpha= | 13.5 | deg
JavaFoil+Calcfoil stall+Eppler ext transition |  |  |  | L/D Max: | 115.934 | at alpha= | 6.5 | deg
Re: | 10000000 |  |  | Cd Min: | 0.00485 | at alpha= | 0 | deg
Mach: | 0 |  |  | Cl=0 at alpha= | -2.5082 | deg
|  |  |  | @ Cl=0.1, Cd= | 0.0063337
|  |  |  | @ Cl=0.4, Cd= | 0.0051729
|  |  |  | @ Cl=0.6, Cd= | 0.0060789
alpha (deg) | Cl | Cd | Cm | Cl/Cd
-15 | -0.664 | 0.10052 | -0.004 | -6.607
-14.5 | -0.674 | 0.09514 | -0.005 | -7.08
-14 | -0.682 | 0.08831 | -0.005 | -7.718
-13.5 | -0.685 | 0.0848 | -0.006 | -8.083
-13 | -0.687 | 0.07967 | -0.007 | -8.629
-12.5 | -0.686 | 0.07502 | -0.007 | -9.147
-12 | -0.682 | 0.07016 | -0.008 | -9.718
-11.5 | -0.675 | 0.06463 | -0.009 | -10.446
-11 | -0.667 | 0.05788 | -0.01 | -11.521
-10.5 | -0.655 | 0.05157 | -0.012 | -12.706
-10 | -0.753 | 0.01032 | -0.018 | -72.985
-9.5 | -0.727 | 0.00956 | -0.02 | -76.099
-9 | -0.694 | 0.00922 | -0.021 | -75.307
-8.5 | -0.657 | 0.00883 | -0.022 | -74.373
-8 | -0.615 | 0.00848 | -0.023 | -72.52
-7.5 | -0.57 | 0.00807 | -0.024 | -70.621
-7 | -0.521 | 0.00781 | -0.026 | -66.782
-6.5 | -0.47 | 0.00749 | -0.027 | -62.672
-6 | -0.414 | 0.00704 | -0.028 | -58.824
-5.5 | -0.357 | 0.0069 | -0.029 | -51.795
-5 | -0.3 | 0.00693 | -0.031 | -43.251
-4.5 | -0.241 | 0.00586 | -0.032 | -41.072
-4 | -0.181 | 0.00585 | -0.033 | -30.967
-3.5 | -0.121 | 0.00583 | -0.034 | -20.727
-3 | -0.06 | 0.00563 | -0.036 | -10.642
-2.5 | 0.001 | 0.00631 | -0.037 | 0.219
-2 | 0.063 | 0.00628 | -0.038 | 10.043
-1.5 | 0.125 | 0.00637 | -0.039 | 19.615
-1 | 0.187 | 0.00683 | -0.041 | 27.409
-0.5 | 0.25 | 0.00688 | -0.042 | 36.267
0 | 0.309 | 0.00485 | -0.043 | 63.724
0.5 | 0.371 | 0.00505 | -0.044 | 73.462
1 | 0.43 | 0.0053 | -0.046 | 81.157
1.5 | 0.491 | 0.00559 | -0.047 | 87.833
2 | 0.551 | 0.00587 | -0.048 | 93.97
2.5 | 0.612 | 0.00613 | -0.049 | 99.784
3 | 0.672 | 0.00644 | -0.051 | 104.415
3.5 | 0.732 | 0.00673 | -0.052 | 108.733
4 | 0.791 | 0.00707 | -0.053 | 111.864
4.5 | 0.85 | 0.00746 | -0.054 | 113.982
5 | 0.908 | 0.00793 | -0.056 | 114.45
5.5 | 0.965 | 0.00843 | -0.057 | 114.571
6 | 1.022 | 0.00887 | -0.058 | 115.16
6.5 | 1.077 | 0.00929 | -0.059 | 115.934
7 | 1.131 | 0.01035 | -0.061 | 109.302
7.5 | 1.183 | 0.01092 | -0.062 | 108.322
8 | 1.232 | 0.01137 | -0.063 | 108.366
8.5 | 1.28 | 0.01184 | -0.064 | 108.063
9 | 1.324 | 0.01234 | -0.065 | 107.26
9.5 | 1.363 | 0.01291 | -0.067 | 105.61
10 | 1.399 | 0.01349 | -0.068 | 103.667
10.5 | 1.43 | 0.01447 | -0.069 | 98.839
11 | 1.457 | 0.01519 | -0.07 | 95.941
11.5 | 1.479 | 0.01591 | -0.071 | 92.987
12 | 1.497 | 0.01677 | -0.072 | 89.277
12.5 | 1.51 | 0.01761 | -0.074 | 85.752
13 | 1.518 | 0.01857 | -0.075 | 81.723
13.5 | 1.52 | 0.01964 | -0.076 | 77.413
14 | 1.518 | 0.02093 | -0.077 | 72.507
14.5 | 1.51 | 0.02211 | -0.078 | 68.32
15 | 1.499 | 0.02328 | -0.079 | 64.381
15.5 | 1.478 | 0.02482 | -0.08 | 59.524
16 | 1.451 | 0.02649 | -0.081 | 54.772
16.5 | 1.421 | 0.02809 | -0.082 | 50.572
17 | 1.387 | 0.03009 | -0.082 | 46.084
17.5 | 1.35 | 0.03228 | -0.083 | 41.835
18 | 1.31 | 0.03533 | -0.084 | 37.08
18.5 | 1.268 | 0.03822 | -0.085 | 33.186

## 106. Re 10M Mach 0.00 (2)
BIGFOIL.COM POLAR EXPORT
NACA67-516 a=0.0
NACA67-516 a=0.0 |  |  |  | Cl Max: | 1.6501 | at alpha= | 20 | deg
XFOIL ncrit=9 |  |  |  | L/D Max: | 111.678 | at alpha= | 2.5 | deg
Re: | 10000000 |  |  | Cd Min: | 0.04746 | at alpha= | 20 | deg
Mach: | 0 |  |  | Cl=0 at alpha= | -3.2738 | deg
|  |  |  | @ Cl=0.1, Cd= | 0.0051794
|  |  |  | @ Cl=0.4, Cd= | 0.0037476
|  |  |  | @ Cl=0.6, Cd= | 0.0055284
alpha (deg) | Cl | Cd | Cm | Cl/Cd
-20 | -1.289 | 0.03195 | -0.116 | -40.3443
-19.5 | -1.2949 | 0.02857 | -0.1118 | -45.3238
-19 | -1.2895 | 0.02605 | -0.1079 | -49.501
-18.5 | -1.2727 | 0.02432 | -0.1046 | -52.3314
-18 | -1.2608 | 0.02227 | -0.1004 | -56.6143
-17.5 | -1.2398 | 0.02081 | -0.097 | -59.5771
-17 | -1.2181 | 0.01929 | -0.0933 | -63.1467
-16.5 | -1.1918 | 0.01794 | -0.0901 | -66.4326
-16 | -1.162 | 0.0168 | -0.0872 | -69.1667
-15.5 | -1.126 | 0.01605 | -0.085 | -70.1558
-15 | -1.0936 | 0.01482 | -0.0822 | -73.7922
-14.5 | -1.0536 | 0.01422 | -0.0804 | -74.0928
-14 | -1.0148 | 0.01337 | -0.0784 | -75.9013
-13.5 | -0.9723 | 0.01292 | -0.0769 | -75.2554
-13 | -0.9304 | 0.01208 | -0.0753 | -77.0199
-12.5 | -0.8864 | 0.01152 | -0.074 | -76.9444
-12 | -0.8416 | 0.011 | -0.0727 | -76.5091
-11.5 | -0.7952 | 0.01049 | -0.0717 | -75.8055
-11 | -0.7481 | 0.01008 | -0.0708 | -74.2163
-10.5 | -0.7008 | 0.00965 | -0.0699 | -72.6218
-10 | -0.6532 | 0.00918 | -0.069 | -71.1547
-9.5 | -0.6053 | 0.0087 | -0.0681 | -69.5747
-9 | -0.5565 | 0.00838 | -0.0673 | -66.4081
-8.5 | -0.5091 | 0.00793 | -0.0663 | -64.1992
-8 | -0.4649 | 0.00734 | -0.0646 | -63.3379
-7.5 | -0.4166 | 0.00709 | -0.0636 | -58.7588
-7 | -0.3695 | 0.00682 | -0.0624 | -54.1789
-6.5 | -0.3213 | 0.00658 | -0.0613 | -48.8298
-6 | -0.2732 | 0.00637 | -0.0602 | -42.8885
-5.5 | -0.2268 | 0.00619 | -0.0587 | -36.6397
-5 | -0.1791 | 0.00601 | -0.0574 | -29.8003
-4.5 | -0.1284 | 0.00584 | -0.0568 | -21.9863
-4 | -0.0761 | 0.00569 | -0.0566 | -13.3743
-3.5 | -0.0238 | 0.0055 | -0.0563 | -4.3273
-3 | 0.0288 | 0.00533 | -0.0562 | 5.4034
-2.5 | 0.0818 | 0.00522 | -0.0561 | 15.6705
-2 | 0.1356 | 0.0051 | -0.0562 | 26.5882
-1.5 | 0.1893 | 0.00505 | -0.0562 | 37.4851
-1 | 0.2406 | 0.00508 | -0.0558 | 47.3622
-0.5 | 0.289 | 0.00516 | -0.0548 | 56.0078
0 | 0.3338 | 0.00519 | -0.0531 | 64.316
0.5 | 0.3731 | 0.00505 | -0.0503 | 73.8812
1 | 0.3846 | 0.00366 | -0.042 | 105.082
1.5 | 0.4303 | 0.00392 | -0.0404 | 109.7704
2 | 0.4707 | 0.00427 | -0.0377 | 110.2342
2.5 | 0.5059 | 0.00453 | -0.0339 | 111.6777
3 | 0.535 | 0.00482 | -0.0287 | 110.9959
3.5 | 0.5685 | 0.00521 | -0.0247 | 109.1171
4 | 0.6051 | 0.00558 | -0.0214 | 108.4409
4.5 | 0.6253 | 0.00635 | -0.0151 | 98.4724
5 | 0.6604 | 0.00687 | -0.0118 | 96.1281
5.5 | 0.695 | 0.00743 | -0.0085 | 93.5397
6 | 0.7321 | 0.00794 | -0.0058 | 92.204
6.5 | 0.7687 | 0.00849 | -0.003 | 90.5418
7 | 0.8063 | 0.00903 | -0.0006 | 89.2913
7.5 | 0.8403 | 0.0097 | 0.0024 | 86.6289
8 | 0.8754 | 0.01039 | 0.0051 | 84.2541
8.5 | 0.9099 | 0.0111 | 0.0078 | 81.973
9 | 0.9492 | 0.01169 | 0.0096 | 81.1976
9.5 | 0.9864 | 0.01235 | 0.0117 | 79.8704
10 | 1.025 | 0.01295 | 0.0135 | 79.1506
10.5 | 1.0635 | 0.01358 | 0.0152 | 78.3137
11 | 1.0998 | 0.01431 | 0.0171 | 76.8553
11.5 | 1.1383 | 0.01499 | 0.0187 | 75.9373
12 | 1.1714 | 0.01585 | 0.021 | 73.9054
12.5 | 1.2069 | 0.01669 | 0.0227 | 72.3128
13 | 1.2367 | 0.01777 | 0.0252 | 69.5948
13.5 | 1.2691 | 0.01877 | 0.0272 | 67.6132
14 | 1.2978 | 0.01997 | 0.0296 | 64.9875
14.5 | 1.3259 | 0.02126 | 0.0319 | 62.3659
15 | 1.3542 | 0.02257 | 0.034 | 60
15.5 | 1.3823 | 0.02393 | 0.036 | 57.7643
16 | 1.4043 | 0.0257 | 0.0385 | 54.642
16.5 | 1.4283 | 0.02737 | 0.0406 | 52.1849
17 | 1.4531 | 0.02906 | 0.0424 | 50.0034
17.5 | 1.4726 | 0.03108 | 0.0447 | 47.381
18 | 1.4918 | 0.03354 | 0.0461 | 44.4782
18.5 | 1.5355 | 0.03671 | 0.0413 | 41.8278
19 | 1.5793 | 0.0399 | 0.0365 | 39.5815
19.5 | 1.6152 | 0.04368 | 0.0323 | 36.978
20 | 1.6501 | 0.04746 | 0.0281 | 34.7682

## 107. Re 10M Mach 0.10 (1)
BIGFOIL.COM POLAR EXPORT
NACA67-516 a=0.0
NACA67-516 a=0.0 |  |  |  | Cl Max: | 1.51 | at alpha= | 13 | deg
JavaFoil+Calcfoil stall+Eppler ext transition |  |  |  | L/D Max: | 115.66 | at alpha= | 6.5 | deg
Re: | 10000000 |  |  | Cd Min: | 0.00488 | at alpha= | 0 | deg
Mach: | 0.1 |  |  | Cl=0 at alpha= | -2.5082 | deg
|  |  |  | @ Cl=0.1, Cd= | 0.0063411
|  |  |  | @ Cl=0.4, Cd= | 0.0051867
|  |  |  | @ Cl=0.6, Cd= | 0.0061062
alpha (deg) | Cl | Cd | Cm | Cl/Cd
-15 | -0.634 | 0.10216 | -0.004 | -6.208
-14.5 | -0.647 | 0.09647 | -0.005 | -6.708
-14 | -0.658 | 0.0898 | -0.005 | -7.326
-13.5 | -0.665 | 0.08563 | -0.006 | -7.771
-13 | -0.67 | 0.08083 | -0.007 | -8.292
-12.5 | -0.672 | 0.07603 | -0.007 | -8.838
-12 | -0.672 | 0.06945 | -0.008 | -9.672
-11.5 | -0.665 | 0.06622 | -0.009 | -10.041
-11 | -0.658 | 0.05957 | -0.01 | -11.051
-10.5 | -0.646 | 0.05494 | -0.011 | -11.752
-10 | -0.746 | 0.0108 | -0.018 | -69.063
-9.5 | -0.725 | 0.00968 | -0.02 | -74.881
-9 | -0.693 | 0.00931 | -0.021 | -74.438
-8.5 | -0.657 | 0.00888 | -0.022 | -73.941
-8 | -0.616 | 0.00851 | -0.023 | -72.414
-7.5 | -0.571 | 0.00812 | -0.025 | -70.352
-7 | -0.523 | 0.00785 | -0.026 | -66.609
-6.5 | -0.471 | 0.00756 | -0.027 | -62.283
-6 | -0.416 | 0.0071 | -0.028 | -58.523
-5.5 | -0.359 | 0.00692 | -0.029 | -51.85
-5 | -0.301 | 0.00693 | -0.031 | -43.435
-4.5 | -0.242 | 0.00687 | -0.032 | -35.19
-4 | -0.182 | 0.00588 | -0.033 | -30.973
-3.5 | -0.121 | 0.00589 | -0.035 | -20.608
-3 | -0.06 | 0.00542 | -0.036 | -11.119
-2.5 | 0.001 | 0.00631 | -0.037 | 0.22
-2 | 0.063 | 0.0063 | -0.038 | 10.049
-1.5 | 0.126 | 0.00637 | -0.039 | 19.701
-1 | 0.188 | 0.00687 | -0.041 | 27.344
-0.5 | 0.251 | 0.00691 | -0.042 | 36.301
0 | 0.311 | 0.00488 | -0.043 | 63.699
0.5 | 0.372 | 0.00507 | -0.045 | 73.487
1 | 0.432 | 0.00532 | -0.046 | 81.268
1.5 | 0.493 | 0.00562 | -0.047 | 87.72
2 | 0.554 | 0.00588 | -0.048 | 94.2
2.5 | 0.615 | 0.00618 | -0.05 | 99.447
3 | 0.675 | 0.00645 | -0.051 | 104.69
3.5 | 0.735 | 0.00677 | -0.052 | 108.604
4 | 0.795 | 0.00711 | -0.053 | 111.822
4.5 | 0.854 | 0.00753 | -0.055 | 113.449
5 | 0.912 | 0.00799 | -0.056 | 114.146
5.5 | 0.97 | 0.00851 | -0.057 | 113.938
6 | 1.026 | 0.00894 | -0.058 | 114.781
6.5 | 1.082 | 0.00936 | -0.06 | 115.66
7 | 1.136 | 0.01043 | -0.061 | 108.932
7.5 | 1.188 | 0.01101 | -0.062 | 107.888
8 | 1.237 | 0.01148 | -0.063 | 107.808
8.5 | 1.285 | 0.01194 | -0.064 | 107.562
9 | 1.328 | 0.01249 | -0.066 | 106.368
9.5 | 1.367 | 0.01303 | -0.067 | 104.914
10 | 1.402 | 0.01364 | -0.068 | 102.751
10.5 | 1.432 | 0.01463 | -0.069 | 97.886
11 | 1.458 | 0.01537 | -0.07 | 94.883
11.5 | 1.479 | 0.01612 | -0.072 | 91.723
12 | 1.495 | 0.017 | -0.073 | 87.905
12.5 | 1.505 | 0.01788 | -0.074 | 84.179
13 | 1.51 | 0.01897 | -0.075 | 79.594
13.5 | 1.509 | 0.02001 | -0.076 | 75.445
14 | 1.503 | 0.02135 | -0.077 | 70.421
14.5 | 1.492 | 0.02242 | -0.078 | 66.581
15 | 1.476 | 0.024 | -0.079 | 61.481
15.5 | 1.45 | 0.02552 | -0.08 | 56.824
16 | 1.418 | 0.02721 | -0.081 | 52.122
16.5 | 1.383 | 0.02899 | -0.082 | 47.699
17 | 1.343 | 0.03123 | -0.083 | 43.012
17.5 | 1.301 | 0.03348 | -0.084 | 38.866
18 | 1.255 | 0.03698 | -0.084 | 33.923

## 108. Re 10M Mach 0.10 (2)
BIGFOIL.COM POLAR EXPORT
NACA67-516 a=0.0
NACA67-516 a=0.0 |  |  |  | Cl Max: | 1.6437 | at alpha= | 20 | deg
XFOIL ncrit=9 |  |  |  | L/D Max: | 111.06 | at alpha= | 2.5 | deg
Re: | 10000000 |  |  | Cd Min: | 0.04984 | at alpha= | 20 | deg
Mach: | 0.1 |  |  | Cl=0 at alpha= | -3.2913 | deg
|  |  |  | @ Cl=0.1, Cd= | 0.0051838
|  |  |  | @ Cl=0.4, Cd= | 0.0037415
|  |  |  | @ Cl=0.6, Cd= | 0.0055604
alpha (deg) | Cl | Cd | Cm | Cl/Cd
-20 | -1.2259 | 0.03786 | -0.1238 | -32.3798
-19.5 | -1.2505 | 0.03276 | -0.1199 | -38.1716
-19 | -1.2581 | 0.02918 | -0.1156 | -43.1151
-18.5 | -1.2481 | 0.02693 | -0.1119 | -46.3461
-18 | -1.2449 | 0.02426 | -0.1071 | -51.3149
-17.5 | -1.2291 | 0.02243 | -0.1031 | -54.7971
-17 | -1.2128 | 0.02057 | -0.0987 | -58.9596
-16.5 | -1.191 | 0.01895 | -0.0948 | -62.8496
-16 | -1.1634 | 0.01762 | -0.0914 | -66.0272
-15.5 | -1.1286 | 0.01676 | -0.0888 | -67.3389
-15 | -1.0977 | 0.0154 | -0.0856 | -71.2792
-14.5 | -1.0583 | 0.0147 | -0.0835 | -71.9932
-14 | -1.0197 | 0.01378 | -0.0812 | -73.9985
-13.5 | -0.9774 | 0.01326 | -0.0795 | -73.7104
-13 | -0.9352 | 0.01236 | -0.0777 | -75.6634
-12.5 | -0.8909 | 0.01173 | -0.0762 | -75.9506
-12 | -0.8456 | 0.01117 | -0.0748 | -75.7028
-11.5 | -0.7988 | 0.01064 | -0.0736 | -75.0752
-11 | -0.7511 | 0.0102 | -0.0726 | -73.6373
-10.5 | -0.703 | 0.00975 | -0.0716 | -72.1026
-10 | -0.6548 | 0.00928 | -0.0707 | -70.5603
-9.5 | -0.6065 | 0.00879 | -0.0697 | -68.9989
-9 | -0.5572 | 0.00845 | -0.0689 | -65.9408
-8.5 | -0.5089 | 0.00801 | -0.0678 | -63.5331
-8 | -0.4644 | 0.00738 | -0.0661 | -62.9268
-7.5 | -0.4157 | 0.00713 | -0.065 | -58.3029
-7 | -0.368 | 0.00686 | -0.0638 | -53.6443
-6.5 | -0.3193 | 0.00661 | -0.0627 | -48.3056
-6 | -0.2706 | 0.00639 | -0.0617 | -42.3474
-5.5 | -0.2231 | 0.0062 | -0.0602 | -35.9839
-5 | -0.1771 | 0.00602 | -0.0585 | -29.4186
-4.5 | -0.1268 | 0.00585 | -0.0577 | -21.6752
-4 | -0.0745 | 0.00569 | -0.0574 | -13.0931
-3.5 | -0.022 | 0.00551 | -0.0571 | -3.9927
-3 | 0.0307 | 0.00534 | -0.0569 | 5.7491
-2.5 | 0.0837 | 0.00522 | -0.0567 | 16.0345
-2 | 0.1378 | 0.0051 | -0.0568 | 27.0196
-1.5 | 0.1917 | 0.00505 | -0.0568 | 37.9604
-1 | 0.2431 | 0.00508 | -0.0564 | 47.8543
-0.5 | 0.2916 | 0.00517 | -0.0553 | 56.4023
0 | 0.3365 | 0.0052 | -0.0536 | 64.7115
0.5 | 0.3757 | 0.00506 | -0.0507 | 74.249
1 | 0.3863 | 0.00366 | -0.0421 | 105.5464
1.5 | 0.4317 | 0.00393 | -0.0404 | 109.8473
2 | 0.4716 | 0.00428 | -0.0375 | 110.1869
2.5 | 0.5031 | 0.00453 | -0.0327 | 111.0596
3 | 0.5337 | 0.00486 | -0.0279 | 109.8148
3.5 | 0.5675 | 0.00525 | -0.0239 | 108.0952
4 | 0.6052 | 0.00561 | -0.0208 | 107.8788
4.5 | 0.6259 | 0.00638 | -0.0145 | 98.1034
5 | 0.6595 | 0.00695 | -0.0108 | 94.8921
6 | 0.7317 | 0.00803 | -0.0048 | 91.1208
6.5 | 0.7693 | 0.00857 | -0.0022 | 89.7666
7 | 0.8058 | 0.00914 | 0.0005 | 88.1619
7.5 | 0.8411 | 0.0098 | 0.0034 | 85.8265
8 | 0.8751 | 0.01053 | 0.0064 | 83.1054
8.5 | 0.9108 | 0.01124 | 0.0089 | 81.032
9 | 0.9496 | 0.01186 | 0.0109 | 80.0675
9.5 | 0.9875 | 0.01252 | 0.0129 | 78.8738
10 | 1.0266 | 0.01313 | 0.0147 | 78.1874
10.5 | 1.0641 | 0.01381 | 0.0167 | 77.0529
11 | 1.1018 | 0.01453 | 0.0185 | 75.8293
11.5 | 1.1391 | 0.01527 | 0.0203 | 74.5972
12 | 1.1734 | 0.01613 | 0.0225 | 72.7464
12.5 | 1.2084 | 0.01702 | 0.0244 | 70.9988
13 | 1.2379 | 0.01815 | 0.0271 | 68.2039
13.5 | 1.2708 | 0.01918 | 0.0291 | 66.2565
14 | 1.2998 | 0.02041 | 0.0315 | 63.6845
14.5 | 1.3269 | 0.02179 | 0.0341 | 60.8949
15 | 1.3566 | 0.0231 | 0.0361 | 58.7273
15.5 | 1.3813 | 0.0247 | 0.0385 | 55.9231
16 | 1.4064 | 0.02637 | 0.0407 | 53.3333
16.5 | 1.43 | 0.02814 | 0.0429 | 50.8173
17 | 1.4522 | 0.03007 | 0.045 | 48.294
17.5 | 1.4704 | 0.03229 | 0.0474 | 45.5373
18 | 1.4892 | 0.03493 | 0.0487 | 42.6338
18.5 | 1.532 | 0.03834 | 0.044 | 39.9583
19 | 1.5763 | 0.04163 | 0.0391 | 37.8645
19.5 | 1.6106 | 0.0457 | 0.035 | 35.2429
20 | 1.6437 | 0.04984 | 0.0309 | 32.9795

## 109. Re 10M Mach 0.25 (1)
BIGFOIL.COM POLAR EXPORT
NACA67-516 a=0.0
NACA67-516 a=0.0 |  |  |  | Cl Max: | 1.464 | at alpha= | 12 | deg
JavaFoil+Calcfoil stall+Eppler ext transition |  |  |  | L/D Max: | 112.929 | at alpha= | 6 | deg
Re: | 10000000 |  |  | Cd Min: | 0.00494 | at alpha= | 0 | deg
Mach: | 0.25 |  |  | Cl=0 at alpha= | -2.5079 | deg
|  |  |  | @ Cl=0.1, Cd= | 0.0062706
|  |  |  | @ Cl=0.4, Cd= | 0.0052542
|  |  |  | @ Cl=0.6, Cd= | 0.006185
alpha (deg) | Cl | Cd | Cm | Cl/Cd
-13.5 | -0.489 | 0.09177 | -0.006 | -5.333
-13 | -0.523 | 0.08609 | -0.006 | -6.074
-12.5 | -0.551 | 0.08155 | -0.007 | -6.754
-12 | -0.573 | 0.07623 | -0.008 | -7.511
-11.5 | -0.588 | 0.06988 | -0.009 | -8.416
-11 | -0.596 | 0.06586 | -0.009 | -9.055
-10.5 | -0.598 | 0.06193 | -0.01 | -9.653
-10 | -0.594 | 0.05651 | -0.011 | -10.513
-9.5 | -0.584 | 0.05174 | -0.013 | -11.286
-9 | -0.576 | 0.04213 | -0.015 | -13.671
-8.5 | -0.652 | 0.0094 | -0.023 | -69.434
-8 | -0.618 | 0.0089 | -0.024 | -69.388
-7.5 | -0.577 | 0.00846 | -0.025 | -68.117
-7 | -0.53 | 0.00815 | -0.026 | -65.038
-6.5 | -0.48 | 0.00777 | -0.028 | -61.701
-6 | -0.424 | 0.00756 | -0.029 | -56.071
-5.5 | -0.367 | 0.0071 | -0.03 | -51.665
-5 | -0.308 | 0.00709 | -0.032 | -43.437
-4.5 | -0.248 | 0.00696 | -0.033 | -35.609
-4 | -0.186 | 0.00694 | -0.034 | -26.887
-3.5 | -0.124 | 0.00654 | -0.035 | -19.021
-3 | -0.062 | 0.00681 | -0.037 | -9.075
-2.5 | 0.001 | 0.00601 | -0.038 | 0.236
-2 | 0.065 | 0.00603 | -0.039 | 10.783
-1.5 | 0.129 | 0.00647 | -0.04 | 19.927
-1 | 0.193 | 0.00662 | -0.042 | 29.121
-0.5 | 0.257 | 0.00668 | -0.043 | 38.574
0 | 0.319 | 0.00494 | -0.044 | 64.538
0.5 | 0.382 | 0.00517 | -0.046 | 73.892
1 | 0.444 | 0.00546 | -0.047 | 81.326
1.5 | 0.506 | 0.00576 | -0.048 | 87.934
2 | 0.569 | 0.00603 | -0.05 | 94.269
2.5 | 0.631 | 0.00634 | -0.051 | 99.538
3 | 0.693 | 0.00664 | -0.052 | 104.291
3.5 | 0.754 | 0.00699 | -0.053 | 107.964
4 | 0.816 | 0.00734 | -0.055 | 111.111
4.5 | 0.876 | 0.0078 | -0.056 | 112.281
5 | 0.936 | 0.00832 | -0.057 | 112.45
5.5 | 0.994 | 0.00884 | -0.059 | 112.527
6 | 1.052 | 0.00932 | -0.06 | 112.929
6.5 | 1.109 | 0.01024 | -0.061 | 108.243
7 | 1.163 | 0.01092 | -0.062 | 106.517
7.5 | 1.215 | 0.01153 | -0.064 | 105.347
8 | 1.264 | 0.01205 | -0.065 | 104.864
8.5 | 1.31 | 0.01257 | -0.066 | 104.23
9 | 1.351 | 0.01315 | -0.067 | 102.794
9.5 | 1.386 | 0.01378 | -0.069 | 100.596
10 | 1.415 | 0.01486 | -0.07 | 95.221
10.5 | 1.438 | 0.01568 | -0.071 | 91.749
11 | 1.455 | 0.01656 | -0.072 | 87.841
11.5 | 1.463 | 0.01746 | -0.073 | 83.783
12 | 1.464 | 0.0186 | -0.075 | 78.674
12.5 | 1.456 | 0.0197 | -0.076 | 73.873
13 | 1.439 | 0.02098 | -0.077 | 68.58
13.5 | 1.413 | 0.02261 | -0.078 | 62.482
14 | 1.378 | 0.02409 | -0.079 | 57.196
14.5 | 1.333 | 0.0263 | -0.08 | 50.683
15 | 1.28 | 0.02858 | -0.081 | 44.779
15.5 | 1.211 | 0.03152 | -0.081 | 38.439
16 | 1.134 | 0.03459 | -0.082 | 32.777
16.5 | 1.041 | 0.0407 | -0.082 | 25.587
17 | 0.916 | 0.06054 | -0.078 | 15.127

## 110. Re 10M Mach 0.25 (2)
BIGFOIL.COM POLAR EXPORT
NACA67-516 a=0.0
NACA67-516 a=0.0 |  |  |  | Cl Max: | 1.581 | at alpha= | 20 | deg
XFOIL ncrit=9 |  |  |  | L/D Max: | 110.126 | at alpha= | 1.5 | deg
Re: | 10000000 |  |  | Cd Min: | 0.17381 | at alpha= | -20 | deg
Mach: | 0.25 |  |  | Cl=0 at alpha= | -3.4004 | deg
|  |  |  | @ Cl=0.1, Cd= | 0.0052508
|  |  |  | @ Cl=0.4, Cd= | 0.0037434
|  |  |  | @ Cl=0.6, Cd= | 0.0058507
alpha (deg) | Cl | Cd | Cm | Cl/Cd
-20 | -0.4493 | 0.17381 | -0.062 | -2.585
-19.5 | -0.438 | 0.16669 | -0.0665 | -2.6276
-19 | -0.4267 | 0.15964 | -0.0708 | -2.6729
-18.5 | -0.4145 | 0.15277 | -0.075 | -2.7132
-18 | -0.422 | 0.14162 | -0.0809 | -2.9798
-17.5 | -0.4189 | 0.13313 | -0.0858 | -3.1465
-17 | -0.8063 | 0.05596 | -0.1347 | -14.4085
-16.5 | -0.9286 | 0.0409 | -0.1353 | -22.7042
-16 | -1.0208 | 0.03129 | -0.127 | -32.6238
-15.5 | -1.0444 | 0.02681 | -0.1195 | -38.9556
-15 | -1.066 | 0.02228 | -0.1109 | -47.8456
-14.5 | -1.0531 | 0.01981 | -0.1048 | -53.16
-14 | -1.0323 | 0.01756 | -0.0993 | -58.787
-13.5 | -0.997 | 0.01631 | -0.0953 | -61.1281
-13 | -0.9607 | 0.01457 | -0.0915 | -65.9369
-12.5 | -0.9167 | 0.01345 | -0.0887 | -68.1561
-12 | -0.8694 | 0.01253 | -0.0864 | -69.3855
-11.5 | -0.8201 | 0.01171 | -0.0845 | -70.0342
-11 | -0.7696 | 0.01096 | -0.0828 | -70.219
-10.5 | -0.7183 | 0.01039 | -0.0812 | -69.1338
-10 | -0.6662 | 0.00985 | -0.0798 | -67.6345
-9.5 | -0.614 | 0.00929 | -0.0785 | -66.0926
-9 | -0.5618 | 0.00885 | -0.0773 | -63.4802
-8.5 | -0.5103 | 0.00835 | -0.076 | -61.1138
-8 | -0.4607 | 0.0078 | -0.0744 | -59.0641
-7.5 | -0.412 | 0.00735 | -0.0727 | -56.0544
-7 | -0.361 | 0.00708 | -0.0714 | -50.9887
-6.5 | -0.3101 | 0.00679 | -0.0702 | -45.6701
-6 | -0.2585 | 0.00654 | -0.069 | -39.526
-5.5 | -0.2076 | 0.0063 | -0.0678 | -32.9524
-5 | -0.1578 | 0.00607 | -0.0664 | -25.9967
-4.5 | -0.1103 | 0.00587 | -0.0645 | -18.7905
-4 | -0.0627 | 0.00574 | -0.0626 | -10.9233
-3.5 | -0.0105 | 0.00556 | -0.0617 | -1.8885
-3 | 0.0422 | 0.00538 | -0.061 | 7.8439
-2.5 | 0.0958 | 0.00526 | -0.0605 | 18.2129
-2 | 0.1508 | 0.00514 | -0.0604 | 29.3385
-1.5 | 0.2056 | 0.00507 | -0.0602 | 40.5523
-1 | 0.2577 | 0.0051 | -0.0595 | 50.5294
-0.5 | 0.3066 | 0.00522 | -0.0582 | 58.7356
0 | 0.3513 | 0.00524 | -0.056 | 67.042
0.5 | 0.3896 | 0.00512 | -0.0525 | 76.0938
1 | 0.3946 | 0.00371 | -0.0424 | 106.3612
1.5 | 0.4383 | 0.00398 | -0.0399 | 110.1256
2 | 0.4711 | 0.00428 | -0.0351 | 110.0701
2.5 | 0.494 | 0.00469 | -0.0281 | 105.3305
3 | 0.5284 | 0.00505 | -0.0238 | 104.6337
3.5 | 0.5631 | 0.00549 | -0.0197 | 102.5683
4 | 0.603 | 0.00588 | -0.0168 | 102.551
4.5 | 0.6262 | 0.00666 | -0.0107 | 94.024
5 | 0.6583 | 0.00732 | -0.0065 | 89.9317
5.5 | 0.6952 | 0.00791 | -0.0032 | 87.8887
6 | 0.732 | 0.00852 | -0.0001 | 85.9155
6.5 | 0.7701 | 0.00911 | 0.0028 | 84.5335
7 | 0.8075 | 0.00974 | 0.0058 | 82.9055
7.5 | 0.8428 | 0.01048 | 0.009 | 80.4198
8 | 0.8782 | 0.01125 | 0.0121 | 78.0622
8.5 | 0.9141 | 0.01206 | 0.0151 | 75.796
9 | 0.9536 | 0.01276 | 0.0174 | 74.7335
9.5 | 0.9932 | 0.0135 | 0.0196 | 73.5704
10 | 1.0331 | 0.01423 | 0.0217 | 72.6001
10.5 | 1.0714 | 0.01502 | 0.0241 | 71.3316
11 | 1.1106 | 0.01583 | 0.0262 | 70.1579
12 | 1.184 | 0.01774 | 0.031 | 66.7418
12.5 | 1.2159 | 0.01895 | 0.0339 | 64.1636
13 | 1.2469 | 0.02028 | 0.0368 | 61.4842
13.5 | 1.2766 | 0.0217 | 0.0397 | 58.8295
14 | 1.3095 | 0.02304 | 0.0421 | 56.8359
14.5 | 1.333 | 0.02491 | 0.0454 | 53.5126
15 | 1.3614 | 0.02666 | 0.0479 | 51.0653
15.5 | 1.3861 | 0.02864 | 0.0506 | 48.3973
16 | 1.4095 | 0.03088 | 0.0531 | 45.6444
16.5 | 1.4306 | 0.03332 | 0.0556 | 42.9352
17 | 1.4452 | 0.03631 | 0.0583 | 39.8017
17.5 | 1.4619 | 0.03928 | 0.0605 | 37.2174
18 | 1.4767 | 0.04256 | 0.0624 | 34.6969
18.5 | 1.5127 | 0.04723 | 0.0579 | 32.0284
19 | 1.544 | 0.05246 | 0.0535 | 29.4319
19.5 | 1.568 | 0.05834 | 0.0492 | 26.8769
20 | 1.581 | 0.06533 | 0.0449 | 24.2002

## 111. Re 10M Mach 0.50 (1)
BIGFOIL.COM POLAR EXPORT
NACA67-516 a=0.0
NACA67-516 a=0.0 |  |  |  | Cl Max: | 1.375 | at alpha= | 8.5 | deg
JavaFoil+Calcfoil stall+Eppler ext transition |  |  |  | L/D Max: | 106.793 | at alpha= | 4.5 | deg
Re: | 10000000 |  |  | Cd Min: | 0.00546 | at alpha= | 0 | deg
Mach: | 0.5 |  |  | Cl=0 at alpha= | -2.5143 | deg
|  |  |  | @ Cl=0.1, Cd= | 0.0073234
|  |  |  | @ Cl=0.4, Cd= | 0.0056058
|  |  |  | @ Cl=0.6, Cd= | 0.0066062
alpha (deg) | Cl | Cd | Cm | Cl/Cd
-20 | -0.982 | 0.15214 | 0.001 | -6.456
-19.5 | -0.955 | 0.14415 | 0.001 | -6.623
-19 | -0.93 | 0.1412 | 0 | -6.586
-18.5 | -0.901 | 0.13548 | 0 | -6.647
-18 | -0.872 | 0.13297 | -0.001 | -6.56
-17.5 | -0.843 | 0.12752 | -0.002 | -6.611
-17 | -0.816 | 0.11757 | -0.002 | -6.939
-16.5 | -0.788 | 0.11133 | -0.003 | -7.082
-16 | -0.761 | 0.10478 | -0.004 | -7.261
-15.5 | -0.732 | 0.11212 | -0.004 | -6.531
-15 | -0.704 | 0.10585 | -0.005 | -6.651
-14.5 | -0.676 | 0.09765 | -0.005 | -6.925
-14 | -0.649 | 0.09233 | -0.006 | -7.024
-13.5 | -0.621 | 0.08587 | -0.007 | -7.232
-13 | -0.594 | 0.08003 | -0.008 | -7.417
-12.5 | -0.567 | 0.07397 | -0.009 | -7.664
-12 | -0.535 | 0.0855 | -0.008 | -6.257
-11.5 | -0.507 | 0.07837 | -0.009 | -6.469
-11 | -0.479 | 0.07066 | -0.01 | -6.782
-10.5 | -0.452 | 0.06555 | -0.011 | -6.888
-10 | -0.424 | 0.06006 | -0.012 | -7.06
-9.5 | -0.394 | 0.06783 | -0.011 | -5.805
-9 | -0.366 | 0.05891 | -0.012 | -6.218
-8.5 | -0.338 | 0.05954 | -0.013 | -5.676
-8 | -0.31 | 0.05233 | -0.014 | -5.928
-7.5 | -0.282 | 0.04944 | -0.014 | -5.698
-7 | -0.401 | 0.04565 | -0.015 | -8.786
-6.5 | -0.4 | 0.04071 | -0.017 | -9.836
-6 | -0.445 | 0.00865 | -0.032 | -51.428
-5.5 | -0.392 | 0.00828 | -0.034 | -47.373
-5 | -0.334 | 0.00776 | -0.035 | -43.002
-4.5 | -0.271 | 0.00757 | -0.036 | -35.794
-4 | -0.205 | 0.00741 | -0.038 | -27.669
-3.5 | -0.137 | 0.00732 | -0.039 | -18.788
-3 | -0.068 | 0.00728 | -0.041 | -9.401
-2.5 | 0.002 | 0.00734 | -0.042 | 0.215
-2 | 0.072 | 0.00728 | -0.043 | 9.919
-1.5 | 0.143 | 0.00739 | -0.045 | 19.383
-1 | 0.215 | 0.00752 | -0.046 | 28.544
-0.5 | 0.287 | 0.0076 | -0.048 | 37.714
0 | 0.355 | 0.00546 | -0.049 | 65.013
0.5 | 0.426 | 0.00569 | -0.051 | 74.805
1 | 0.494 | 0.00603 | -0.052 | 81.795
1.5 | 0.563 | 0.00644 | -0.054 | 87.461
2 | 0.632 | 0.00675 | -0.055 | 93.635
2.5 | 0.701 | 0.00716 | -0.057 | 97.971
3 | 0.77 | 0.00758 | -0.058 | 101.632
3.5 | 0.838 | 0.00801 | -0.06 | 104.724
4 | 0.906 | 0.00853 | -0.061 | 106.264
4.5 | 0.972 | 0.00911 | -0.062 | 106.793
5 | 1.037 | 0.00987 | -0.064 | 105.098
5.5 | 1.1 | 0.01051 | -0.065 | 104.702
6 | 1.161 | 0.01113 | -0.067 | 104.273
6.5 | 1.219 | 0.01272 | -0.068 | 95.841
7 | 1.274 | 0.01357 | -0.069 | 93.841
7.5 | 1.318 | 0.01435 | -0.071 | 91.9
8 | 1.354 | 0.01514 | -0.072 | 89.395
8.5 | 1.375 | 0.01615 | -0.074 | 85.112
9 | 1.363 | 0.01802 | -0.075 | 75.634
9.5 | 1.28 | 0.0197 | -0.076 | 64.943
10 | 0.837 | 0.0237 | -0.077 | 35.308
10.5 | 0.866 | 0.02593 | -0.078 | 33.393
11 | 0.898 | 0.02614 | -0.08 | 34.374
11.5 | 0.933 | 0.02533 | -0.081 | 36.825
12 | 0.961 | 0.02843 | -0.082 | 33.786
12.5 | 0.98 | 0.03466 | -0.082 | 28.281
13 | 1.022 | 0.03038 | -0.085 | 33.638
13.5 | 1.042 | 0.03641 | -0.085 | 28.623

## 112. Re 10M Mach 0.50 (2)
BIGFOIL.COM POLAR EXPORT
NACA67-516 a=0.0
NACA67-516 a=0.0 |  |  |  | Cl Max: | 1.3203 | at alpha= | 14 | deg
XFOIL ncrit=9 |  |  |  | L/D Max: | 91.9111 | at alpha= | 1.5 | deg
Re: | 10000000 |  |  | Cd Min: | 0.14848 | at alpha= | 19 | deg
Mach: | 0.5 |  |  | Cl=0 at alpha= | -4.1601 | deg
|  |  |  | @ Cl=0.1, Cd= | 0.0058496
|  |  |  | @ Cl=0.4, Cd= | 0.0054938
|  |  |  | @ Cl=0.6, Cd= | 0.0077142
alpha (deg) | Cl | Cd | Cm | Cl/Cd
-8.5 | -0.5402 | 0.01033 | -0.1125 | -52.2943
-8 | -0.4705 | 0.00937 | -0.1094 | -50.2134
-7.5 | -0.405 | 0.00873 | -0.1064 | -46.3918
-7 | -0.3424 | 0.00817 | -0.1034 | -41.9094
-6.5 | -0.2798 | 0.00775 | -0.101 | -36.1032
-6 | -0.2181 | 0.00738 | -0.0988 | -29.5528
-5.5 | -0.1574 | 0.00705 | -0.0967 | -22.3262
-5 | -0.0978 | 0.00674 | -0.0948 | -14.5104
-4.5 | -0.0395 | 0.00646 | -0.0928 | -6.1146
-4 | 0.0186 | 0.00619 | -0.091 | 3.0048
-3.5 | 0.0774 | 0.00595 | -0.0895 | 13.0084
-3 | 0.1337 | 0.0057 | -0.0877 | 23.4561
-2.5 | 0.189 | 0.0055 | -0.0857 | 34.3636
-2 | 0.245 | 0.00532 | -0.084 | 46.0526
-1.5 | 0.2978 | 0.00518 | -0.0817 | 57.4903
-1 | 0.3424 | 0.00524 | -0.0775 | 65.3435
-0.5 | 0.3844 | 0.00543 | -0.073 | 70.7919
0 | 0.4211 | 0.00558 | -0.0674 | 75.4659
0.5 | 0.4479 | 0.00558 | -0.0597 | 80.2688
1 | 0.4054 | 0.00448 | -0.0377 | 90.4911
1.5 | 0.4136 | 0.0045 | -0.0263 | 91.9111
2 | 0.4451 | 0.00504 | -0.02 | 88.3135
2.5 | 0.4778 | 0.00566 | -0.014 | 84.417
3 | 0.5152 | 0.00627 | -0.0091 | 82.1691
3.5 | 0.5508 | 0.00691 | -0.0039 | 79.7106
4 | 0.5894 | 0.00757 | 0.0007 | 77.86
4.5 | 0.6335 | 0.00817 | 0.0042 | 77.5398
5 | 0.6672 | 0.00904 | 0.0095 | 73.8053
5.5 | 0.7042 | 0.0099 | 0.0141 | 71.1313
6 | 0.7404 | 0.01085 | 0.0188 | 68.2396
6.5 | 0.7827 | 0.01171 | 0.0225 | 66.8403
7 | 0.8211 | 0.01271 | 0.0268 | 64.6027
7.5 | 0.857 | 0.01385 | 0.0314 | 61.8773
8 | 0.8958 | 0.01498 | 0.0356 | 59.7997
8.5 | 0.9306 | 0.01633 | 0.0403 | 56.9871
9 | 0.9753 | 0.01742 | 0.0436 | 55.9874
9.5 | 1.0193 | 0.01862 | 0.0472 | 54.7422
10 | 1.0656 | 0.01981 | 0.0504 | 53.791
11 | 1.1506 | 0.02278 | 0.058 | 50.5092
11.5 | 1.1899 | 0.02454 | 0.062 | 48.4882
12 | 1.224 | 0.02673 | 0.0665 | 45.7912
12.5 | 1.2576 | 0.02911 | 0.0708 | 43.2016
13 | 1.2894 | 0.03177 | 0.0751 | 40.5855
13.5 | 1.3131 | 0.03517 | 0.0797 | 37.3358
14 | 1.3203 | 0.03981 | 0.0845 | 33.165
14.5 | 1.3067 | 0.04629 | 0.0883 | 28.2286
15 | 1.274 | 0.05485 | 0.0902 | 23.227
15.5 | 1.2398 | 0.06433 | 0.0897 | 19.2725
16 | 1.2021 | 0.07506 | 0.0867 | 16.0152
16.5 | 1.1643 | 0.08677 | 0.0818 | 13.4182
17 | 1.1262 | 0.0992 | 0.0754 | 11.3528
17.5 | 1.0965 | 0.11134 | 0.0684 | 9.8482
18 | 1.069 | 0.12371 | 0.0608 | 8.6412
18.5 | 1.0429 | 0.13629 | 0.0528 | 7.6521
19 | 1.0207 | 0.14848 | 0.0448 | 6.8743

## 113. Re 12M Mach 0.00 (1)
BIGFOIL.COM POLAR EXPORT
NACA67-516 a=0.0
NACA67-516 a=0.0 |  |  |  | Cl Max: | 1.521 | at alpha= | 13.5 | deg
JavaFoil+Calcfoil stall+Eppler ext transition |  |  |  | L/D Max: | 117.537 | at alpha= | 6 | deg
Re: | 12000000 |  |  | Cd Min: | 0.00487 | at alpha= | 0 | deg
Mach: | 0 |  |  | Cl=0 at alpha= | -2.5082 | deg
|  |  |  | @ Cl=0.1, Cd= | 0.0070898
|  |  |  | @ Cl=0.4, Cd= | 0.0052376
|  |  |  | @ Cl=0.6, Cd= | 0.006068
alpha (deg) | Cl | Cd | Cm | Cl/Cd
-15.5 | -0.653 | 0.10473 | -0.004 | -6.234
-15 | -0.664 | 0.09933 | -0.004 | -6.689
-14.5 | -0.674 | 0.09401 | -0.005 | -7.168
-14 | -0.682 | 0.08721 | -0.006 | -7.826
-13.5 | -0.686 | 0.08358 | -0.006 | -8.208
-13 | -0.688 | 0.0789 | -0.007 | -8.719
-12.5 | -0.687 | 0.07394 | -0.008 | -9.289
-12 | -0.683 | 0.06894 | -0.008 | -9.909
-11.5 | -0.677 | 0.06325 | -0.009 | -10.698
-11 | -0.67 | 0.05557 | -0.011 | -12.056
-10.5 | -0.77 | 0.01149 | -0.017 | -67.04
-10 | -0.755 | 0.00991 | -0.018 | -76.175
-9.5 | -0.728 | 0.00925 | -0.02 | -78.672
-9 | -0.695 | 0.00894 | -0.021 | -77.725
-8.5 | -0.657 | 0.00856 | -0.022 | -76.825
-8 | -0.616 | 0.00822 | -0.023 | -74.942
-7.5 | -0.57 | 0.00784 | -0.024 | -72.757
-7 | -0.522 | 0.00763 | -0.026 | -68.404
-6.5 | -0.47 | 0.00737 | -0.027 | -63.713
-6 | -0.415 | 0.00708 | -0.028 | -58.561
-5.5 | -0.358 | 0.00695 | -0.029 | -51.49
-5 | -0.3 | 0.00591 | -0.031 | -50.697
-4.5 | -0.241 | 0.00588 | -0.032 | -41.015
-4 | -0.181 | 0.00593 | -0.033 | -30.546
-3.5 | -0.121 | 0.00642 | -0.034 | -18.851
-3 | -0.06 | 0.00583 | -0.036 | -10.296
-2.5 | 0.001 | 0.00576 | -0.037 | 0.24
-2 | 0.063 | 0.00706 | -0.038 | 8.945
-1.5 | 0.125 | 0.00711 | -0.039 | 17.584
-1 | 0.187 | 0.00712 | -0.041 | 26.273
-0.5 | 0.25 | 0.00714 | -0.042 | 34.98
0 | 0.309 | 0.00487 | -0.043 | 63.543
0.5 | 0.371 | 0.0051 | -0.044 | 72.749
1 | 0.43 | 0.00538 | -0.046 | 80.026
1.5 | 0.491 | 0.0056 | -0.047 | 87.727
2 | 0.552 | 0.00586 | -0.048 | 94.196
2.5 | 0.612 | 0.00612 | -0.049 | 99.972
3 | 0.672 | 0.00638 | -0.051 | 105.293
3.5 | 0.732 | 0.00668 | -0.052 | 109.679
4 | 0.792 | 0.00704 | -0.053 | 112.449
4.5 | 0.851 | 0.00742 | -0.054 | 114.568
5 | 0.908 | 0.00789 | -0.056 | 115.196
5.5 | 0.966 | 0.00831 | -0.057 | 116.198
6 | 1.022 | 0.0087 | -0.058 | 117.537
6.5 | 1.078 | 0.00951 | -0.059 | 113.318
7 | 1.132 | 0.01009 | -0.061 | 112.172
7.5 | 1.183 | 0.01061 | -0.062 | 111.575
8 | 1.233 | 0.01102 | -0.063 | 111.876
8.5 | 1.281 | 0.01149 | -0.064 | 111.502
9 | 1.324 | 0.01198 | -0.065 | 110.589
9.5 | 1.364 | 0.01248 | -0.067 | 109.266
10 | 1.4 | 0.01312 | -0.068 | 106.66
10.5 | 1.431 | 0.01405 | -0.069 | 101.824
11 | 1.458 | 0.01475 | -0.07 | 98.854
11.5 | 1.481 | 0.01545 | -0.071 | 95.832
12 | 1.498 | 0.01622 | -0.072 | 92.372
12.5 | 1.511 | 0.01704 | -0.074 | 88.67
13 | 1.519 | 0.01802 | -0.075 | 84.293
13.5 | 1.521 | 0.0191 | -0.076 | 79.651
14 | 1.519 | 0.02022 | -0.077 | 75.118
14.5 | 1.512 | 0.02141 | -0.078 | 70.6
15 | 1.5 | 0.02264 | -0.079 | 66.259
15.5 | 1.479 | 0.02405 | -0.08 | 61.485
16 | 1.453 | 0.02552 | -0.081 | 56.925
16.5 | 1.422 | 0.02713 | -0.082 | 52.438
17 | 1.388 | 0.02901 | -0.083 | 47.859
17.5 | 1.351 | 0.03125 | -0.083 | 43.251
18 | 1.312 | 0.03397 | -0.084 | 38.619
18.5 | 1.271 | 0.0366 | -0.085 | 34.713

## 114. Re 12M Mach 0.00 (2)
BIGFOIL.COM POLAR EXPORT
NACA67-516 a=0.0
NACA67-516 a=0.0 |  |  |  | Cl Max: | 1.6523 | at alpha= | 20 | deg
XFOIL ncrit=9 |  |  |  | L/D Max: | 110.436 | at alpha= | 3 | deg
Re: | 12000000 |  |  | Cd Min: | 0.04507 | at alpha= | 20 | deg
Mach: | 0 |  |  | Cl=0 at alpha= | -3.2361 | deg
|  |  |  | @ Cl=0.1, Cd= | 0.0050315
|  |  |  | @ Cl=0.4, Cd= | 0.0039024
|  |  |  | @ Cl=0.6, Cd= | 0.0056694
alpha (deg) | Cl | Cd | Cm | Cl/Cd
-20 | -1.2942 | 0.03157 | -0.1157 | -40.9946
-19.5 | -1.3018 | 0.02813 | -0.1114 | -46.278
-19 | -1.298 | 0.02553 | -0.1072 | -50.8421
-18.5 | -1.2808 | 0.02388 | -0.1038 | -53.6348
-18 | -1.2699 | 0.02179 | -0.0994 | -58.279
-17.5 | -1.2488 | 0.02034 | -0.0959 | -61.3963
-17 | -1.2275 | 0.0188 | -0.0922 | -65.2926
-16.5 | -1.2013 | 0.01745 | -0.0889 | -68.8424
-16 | -1.1707 | 0.01634 | -0.086 | -71.6463
-15.5 | -1.1352 | 0.01562 | -0.0837 | -72.6761
-15 | -1.102 | 0.0144 | -0.081 | -76.5278
-14.5 | -1.0622 | 0.01384 | -0.0791 | -76.7486
-14 | -1.0233 | 0.01301 | -0.0771 | -78.6549
-13.5 | -0.9804 | 0.01259 | -0.0756 | -77.8713
-13 | -0.9384 | 0.01173 | -0.074 | -80
-12.5 | -0.8945 | 0.01109 | -0.0727 | -80.6583
-12 | -0.8488 | 0.01059 | -0.0715 | -80.1511
-11.5 | -0.8023 | 0.01011 | -0.0705 | -79.3571
-10 | -0.6599 | 0.0089 | -0.0678 | -74.1461
-9.5 | -0.6119 | 0.00846 | -0.0668 | -72.3286
-9 | -0.5636 | 0.00814 | -0.066 | -69.2383
-8.5 | -0.5163 | 0.00772 | -0.0649 | -66.8782
-8 | -0.4727 | 0.0071 | -0.0631 | -66.5775
-7.5 | -0.4246 | 0.00685 | -0.062 | -61.9854
-7 | -0.3766 | 0.00659 | -0.0609 | -57.1472
-6.5 | -0.3294 | 0.00633 | -0.0597 | -52.0379
-6 | -0.2826 | 0.00615 | -0.0582 | -45.9512
-5.5 | -0.2356 | 0.00601 | -0.0568 | -39.2013
-5 | -0.1847 | 0.00585 | -0.0563 | -31.5726
-4.5 | -0.1332 | 0.00565 | -0.0558 | -23.5752
-4 | -0.0804 | 0.00548 | -0.0557 | -14.6715
-3.5 | -0.0276 | 0.00533 | -0.0556 | -5.1782
-3 | 0.0247 | 0.00518 | -0.0553 | 4.7683
-2.5 | 0.0781 | 0.00506 | -0.0553 | 15.4348
-2 | 0.1319 | 0.00499 | -0.0554 | 26.4329
-1.5 | 0.1839 | 0.00502 | -0.0551 | 36.6335
-1 | 0.2338 | 0.00513 | -0.0544 | 45.575
-0.5 | 0.2829 | 0.00524 | -0.0536 | 53.9885
0 | 0.3288 | 0.00531 | -0.0521 | 61.9209
1 | 0.3813 | 0.00383 | -0.0413 | 99.5561
1.5 | 0.4252 | 0.004 | -0.0394 | 106.3
2 | 0.4653 | 0.0043 | -0.0366 | 108.2093
2.5 | 0.5009 | 0.00454 | -0.0328 | 110.3304
3 | 0.5323 | 0.00482 | -0.0281 | 110.4357
3.5 | 0.5665 | 0.00519 | -0.0243 | 109.1522
4 | 0.5989 | 0.00564 | -0.0202 | 106.1879
4.5 | 0.624 | 0.00631 | -0.0148 | 98.8906
5 | 0.661 | 0.00678 | -0.0119 | 97.4926
5.5 | 0.695 | 0.00735 | -0.0085 | 94.5578
6 | 0.7357 | 0.00779 | -0.0064 | 94.4416
6.5 | 0.7723 | 0.00834 | -0.0037 | 92.6019
7 | 0.8113 | 0.00886 | -0.0015 | 91.5688
7.5 | 0.8445 | 0.00953 | 0.0017 | 88.6149
8 | 0.8802 | 0.01019 | 0.0043 | 86.3788
8.5 | 0.9173 | 0.01079 | 0.0066 | 85.0139
9 | 0.9561 | 0.01137 | 0.0086 | 84.0897
9.5 | 0.9958 | 0.01194 | 0.0102 | 83.4003
10 | 1.0332 | 0.01259 | 0.0122 | 82.0651
10.5 | 1.0727 | 0.01318 | 0.0138 | 81.3885
11 | 1.1092 | 0.01387 | 0.0158 | 79.9712
11.5 | 1.1461 | 0.0146 | 0.0176 | 78.5
12.5 | 1.215 | 0.01626 | 0.0216 | 74.7232
13 | 1.2475 | 0.01724 | 0.0238 | 72.3608
13.5 | 1.2772 | 0.01832 | 0.0262 | 69.7162
14 | 1.311 | 0.01928 | 0.0279 | 67.9979
14.5 | 1.3366 | 0.02065 | 0.0306 | 64.7264
15 | 1.3679 | 0.02178 | 0.0324 | 62.8053
15.5 | 1.3927 | 0.0233 | 0.0348 | 59.7725
16 | 1.418 | 0.02483 | 0.037 | 57.1083
16.5 | 1.4447 | 0.02637 | 0.0389 | 54.7857
17 | 1.4667 | 0.02818 | 0.041 | 52.0476
17.5 | 1.4861 | 0.03024 | 0.0433 | 49.1435
18 | 1.502 | 0.03255 | 0.0457 | 46.1444
18.5 | 1.5271 | 0.03499 | 0.0458 | 43.6439
19 | 1.5749 | 0.03786 | 0.0406 | 41.598
19.5 | 1.6151 | 0.04138 | 0.036 | 39.0309
20 | 1.6523 | 0.04507 | 0.0315 | 36.6607

## 115. Re 12M Mach 0.10 (1)
BIGFOIL.COM POLAR EXPORT
NACA67-516 a=0.0
NACA67-516 a=0.0 |  |  |  | Cl Max: | 1.511 | at alpha= | 13 | deg
JavaFoil+Calcfoil stall+Eppler ext transition |  |  |  | L/D Max: | 117.445 | at alpha= | 6 | deg
Re: | 12000000 |  |  | Cd Min: | 0.00487 | at alpha= | 0 | deg
Mach: | 0.1 |  |  | Cl=0 at alpha= | -2.5082 | deg
|  |  |  | @ Cl=0.1, Cd= | 0.0070794
|  |  |  | @ Cl=0.4, Cd= | 0.0052393
|  |  |  | @ Cl=0.6, Cd= | 0.0060936
alpha (deg) | Cl | Cd | Cm | Cl/Cd
-15 | -0.634 | 0.10085 | -0.004 | -6.291
-14.5 | -0.647 | 0.09527 | -0.005 | -6.795
-14 | -0.659 | 0.08805 | -0.006 | -7.484
-13.5 | -0.666 | 0.08463 | -0.006 | -7.865
-13 | -0.671 | 0.08005 | -0.007 | -8.379
-12.5 | -0.673 | 0.07509 | -0.007 | -8.957
-12 | -0.673 | 0.0682 | -0.009 | -9.868
-11.5 | -0.667 | 0.06438 | -0.009 | -10.359
-11 | -0.66 | 0.05807 | -0.01 | -11.367
-10.5 | -0.651 | 0.05105 | -0.012 | -12.761
-10 | -0.75 | 0.01017 | -0.018 | -73.733
-9.5 | -0.726 | 0.00936 | -0.02 | -77.506
-9 | -0.694 | 0.00903 | -0.021 | -76.791
-8.5 | -0.657 | 0.00863 | -0.022 | -76.15
-8 | -0.616 | 0.00826 | -0.023 | -74.604
-7.5 | -0.572 | 0.00789 | -0.025 | -72.485
-7 | -0.523 | 0.00767 | -0.026 | -68.22
-6.5 | -0.471 | 0.00745 | -0.027 | -63.32
-6 | -0.416 | 0.00714 | -0.028 | -58.255
-5.5 | -0.359 | 0.00698 | -0.03 | -51.448
-5 | -0.301 | 0.00594 | -0.031 | -50.691
-4.5 | -0.242 | 0.00593 | -0.032 | -40.83
-4 | -0.182 | 0.00596 | -0.033 | -30.534
-3.5 | -0.121 | 0.00609 | -0.035 | -19.96
-3 | -0.06 | 0.00583 | -0.036 | -10.347
-2.5 | 0.001 | 0.00629 | -0.037 | 0.221
-2 | 0.063 | 0.00705 | -0.038 | 9.003
-1.5 | 0.126 | 0.0071 | -0.04 | 17.714
-1 | 0.188 | 0.00711 | -0.041 | 26.464
-0.5 | 0.251 | 0.00714 | -0.042 | 35.135
0 | 0.311 | 0.00487 | -0.043 | 63.791
0.5 | 0.372 | 0.00512 | -0.045 | 72.763
1 | 0.433 | 0.00538 | -0.046 | 80.372
1.5 | 0.494 | 0.00563 | -0.047 | 87.7
2 | 0.554 | 0.00589 | -0.048 | 94.142
2.5 | 0.615 | 0.00616 | -0.05 | 99.902
3 | 0.676 | 0.0064 | -0.051 | 105.47
3.5 | 0.736 | 0.00673 | -0.052 | 109.306
4 | 0.795 | 0.00708 | -0.053 | 112.388
4.5 | 0.855 | 0.00747 | -0.055 | 114.376
5 | 0.913 | 0.00795 | -0.056 | 114.857
5.5 | 0.97 | 0.00835 | -0.057 | 116.165
6 | 1.027 | 0.00874 | -0.058 | 117.445
6.5 | 1.083 | 0.0096 | -0.06 | 112.829
7 | 1.137 | 0.01018 | -0.061 | 111.692
7.5 | 1.189 | 0.01068 | -0.062 | 111.292
8 | 1.238 | 0.01113 | -0.063 | 111.21
8.5 | 1.285 | 0.01159 | -0.065 | 110.911
9 | 1.329 | 0.01208 | -0.066 | 110.03
9.5 | 1.368 | 0.01262 | -0.067 | 108.436
10 | 1.402 | 0.01354 | -0.068 | 103.542
10.5 | 1.433 | 0.01421 | -0.069 | 100.863
11 | 1.459 | 0.01493 | -0.07 | 97.718
11.5 | 1.48 | 0.01567 | -0.072 | 94.427
12 | 1.496 | 0.01646 | -0.073 | 90.874
12.5 | 1.506 | 0.01739 | -0.074 | 86.58
13 | 1.511 | 0.01846 | -0.075 | 81.837
13.5 | 1.51 | 0.01943 | -0.076 | 77.737
14 | 1.504 | 0.0207 | -0.077 | 72.684
14.5 | 1.494 | 0.02162 | -0.078 | 69.097
15 | 1.477 | 0.02318 | -0.079 | 63.743
15.5 | 1.452 | 0.02473 | -0.08 | 58.704
16 | 1.42 | 0.02639 | -0.081 | 53.792
16.5 | 1.384 | 0.02821 | -0.082 | 49.066
17 | 1.345 | 0.03004 | -0.083 | 44.766
17.5 | 1.302 | 0.03252 | -0.084 | 40.048
18 | 1.257 | 0.03548 | -0.084 | 35.414

## 116. Re 12M Mach 0.10 (2)
BIGFOIL.COM POLAR EXPORT
NACA67-516 a=0.0
NACA67-516 a=0.0 |  |  |  | Cl Max: | 1.647 | at alpha= | 20 | deg
XFOIL ncrit=9 |  |  |  | L/D Max: | 109.567 | at alpha= | 3 | deg
Re: | 12000000 |  |  | Cd Min: | 0.04725 | at alpha= | 20 | deg
Mach: | 0.1 |  |  | Cl=0 at alpha= | -3.2529 | deg
|  |  |  | @ Cl=0.1, Cd= | 0.0050442
|  |  |  | @ Cl=0.4, Cd= | 0.0039018
|  |  |  | @ Cl=0.6, Cd= | 0.0056538
alpha (deg) | Cl | Cd | Cm | Cl/Cd
-20 | -1.2272 | 0.03771 | -0.1239 | -32.5431
-19.5 | -1.2532 | 0.03252 | -0.1199 | -38.5363
-19 | -1.266 | 0.02867 | -0.115 | -44.1577
-18.5 | -1.2546 | 0.02655 | -0.1114 | -47.2542
-18 | -1.2536 | 0.02381 | -0.1062 | -52.6501
-17.5 | -1.2384 | 0.02196 | -0.1021 | -56.3934
-17 | -1.222 | 0.02008 | -0.0977 | -60.8566
-16.5 | -1.2002 | 0.01845 | -0.0937 | -65.0515
-16 | -1.1729 | 0.01713 | -0.0901 | -68.4705
-15.5 | -1.1376 | 0.01633 | -0.0876 | -69.6632
-15 | -1.1067 | 0.01495 | -0.0843 | -74.0268
-14.5 | -1.0671 | 0.01431 | -0.0822 | -74.5702
-14 | -1.0285 | 0.0134 | -0.0799 | -76.7537
-13.5 | -0.9856 | 0.01291 | -0.0782 | -76.3439
-13 | -0.9432 | 0.01201 | -0.0764 | -78.5346
-12.5 | -0.8989 | 0.01129 | -0.0749 | -79.6191
-12 | -0.853 | 0.01075 | -0.0736 | -79.3488
-11.5 | -0.8058 | 0.01026 | -0.0724 | -78.538
-11 | -0.7582 | 0.00981 | -0.0714 | -77.2885
-10.5 | -0.7103 | 0.00939 | -0.0704 | -75.6443
-10 | -0.6618 | 0.00899 | -0.0694 | -73.6151
-9.5 | -0.6131 | 0.00854 | -0.0685 | -71.7916
-9 | -0.5641 | 0.0082 | -0.0676 | -68.7927
-8.5 | -0.5162 | 0.00778 | -0.0664 | -66.3496
-8 | -0.4724 | 0.00714 | -0.0645 | -66.1625
-7.5 | -0.4235 | 0.00689 | -0.0635 | -61.4659
-7 | -0.3751 | 0.00662 | -0.0624 | -56.6616
-6.5 | -0.3271 | 0.00636 | -0.0612 | -51.4308
-6 | -0.2793 | 0.00615 | -0.0598 | -45.4146
-5.5 | -0.233 | 0.00601 | -0.0581 | -38.7687
-5 | -0.1833 | 0.00587 | -0.0572 | -31.2266
-4.5 | -0.1318 | 0.00566 | -0.0567 | -23.2862
-4 | -0.0789 | 0.00549 | -0.0565 | -14.3716
-3.5 | -0.0259 | 0.00534 | -0.0563 | -4.8502
-3 | 0.0265 | 0.00519 | -0.056 | 5.106
-2.5 | 0.0801 | 0.00507 | -0.056 | 15.7988
-2 | 0.1341 | 0.005 | -0.056 | 26.82
-1.5 | 0.1862 | 0.00502 | -0.0557 | 37.0916
-1 | 0.2362 | 0.00514 | -0.055 | 45.9533
-0.5 | 0.2855 | 0.00524 | -0.0541 | 54.4847
0 | 0.3314 | 0.00532 | -0.0525 | 62.2932
0.5 | 0.3722 | 0.00527 | -0.0499 | 70.6262
1 | 0.3832 | 0.00384 | -0.0415 | 99.7917
1.5 | 0.4267 | 0.004 | -0.0394 | 106.675
2 | 0.4659 | 0.00431 | -0.0364 | 108.0974
2.5 | 0.4983 | 0.00455 | -0.0317 | 109.5165
3 | 0.5314 | 0.00485 | -0.0274 | 109.567
3.5 | 0.5657 | 0.00522 | -0.0235 | 108.3716
4 | 0.5998 | 0.00565 | -0.0197 | 106.1593
5 | 0.6612 | 0.00683 | -0.0112 | 96.8082
5.5 | 0.6953 | 0.00742 | -0.0077 | 93.7062
6.5 | 0.7728 | 0.00843 | -0.0028 | 91.6726
7 | 0.8113 | 0.00896 | -0.0004 | 90.5469
7.5 | 0.8452 | 0.00964 | 0.0027 | 87.6763
8 | 0.8807 | 0.01031 | 0.0054 | 85.4219
8.5 | 0.9178 | 0.01093 | 0.0078 | 83.9707
9 | 0.9574 | 0.01151 | 0.0097 | 83.1798
9.5 | 0.9959 | 0.01213 | 0.0117 | 82.1022
10 | 1.035 | 0.01276 | 0.0134 | 81.1129
10.5 | 1.0736 | 0.0134 | 0.0152 | 80.1194
11 | 1.111 | 0.01409 | 0.0172 | 78.8502
11.5 | 1.1483 | 0.01483 | 0.019 | 77.4309
12.5 | 1.2174 | 0.01655 | 0.0232 | 73.5589
13 | 1.2478 | 0.01765 | 0.0258 | 70.6969
13.5 | 1.2799 | 0.01868 | 0.028 | 68.5171
14 | 1.3111 | 0.01979 | 0.0301 | 66.2506
14.5 | 1.339 | 0.02112 | 0.0326 | 63.3996
15 | 1.3681 | 0.0224 | 0.0348 | 61.0759
15.5 | 1.3946 | 0.02391 | 0.0371 | 58.3271
16 | 1.42 | 0.0255 | 0.0393 | 55.6863
16.5 | 1.4437 | 0.02727 | 0.0415 | 52.941
17 | 1.4655 | 0.02921 | 0.0437 | 50.1712
17.5 | 1.4864 | 0.03127 | 0.0458 | 47.5344
18 | 1.5027 | 0.03364 | 0.0482 | 44.67
18.5 | 1.5275 | 0.03621 | 0.0484 | 42.1845
19 | 1.5733 | 0.03941 | 0.0434 | 39.9213
19.5 | 1.6126 | 0.04312 | 0.0388 | 37.398
20 | 1.647 | 0.04725 | 0.0344 | 34.8571

## 117. Re 12M Mach 0.25 (1)
BIGFOIL.COM POLAR EXPORT
NACA67-516 a=0.0
NACA67-516 a=0.0 |  |  |  | Cl Max: | 1.465 | at alpha= | 12 | deg
JavaFoil+Calcfoil stall+Eppler ext transition |  |  |  | L/D Max: | 115.747 | at alpha= | 6 | deg
Re: | 12000000 |  |  | Cd Min: | 0.00499 | at alpha= | 0 | deg
Mach: | 0.25 |  |  | Cl=0 at alpha= | -2.5079 | deg
|  |  |  | @ Cl=0.1, Cd= | 0.0065028
|  |  |  | @ Cl=0.4, Cd= | 0.0053113
|  |  |  | @ Cl=0.6, Cd= | 0.00619
alpha (deg) | Cl | Cd | Cm | Cl/Cd
-14 | -0.451 | 0.09769 | -0.005 | -4.615
-13.5 | -0.49 | 0.09065 | -0.006 | -5.404
-13 | -0.523 | 0.08561 | -0.006 | -6.112
-12.5 | -0.551 | 0.08045 | -0.007 | -6.849
-12 | -0.573 | 0.07524 | -0.008 | -7.613
-11.5 | -0.589 | 0.06925 | -0.009 | -8.499
-11 | -0.597 | 0.06519 | -0.01 | -9.158
-10.5 | -0.598 | 0.06115 | -0.01 | -9.786
-10 | -0.595 | 0.05542 | -0.012 | -10.741
-9.5 | -0.586 | 0.05041 | -0.013 | -11.618
-9 | -0.679 | 0.00981 | -0.021 | -69.236
-8.5 | -0.653 | 0.0091 | -0.023 | -71.8
-8 | -0.618 | 0.00865 | -0.024 | -71.441
-7.5 | -0.577 | 0.00819 | -0.025 | -70.445
-7 | -0.531 | 0.00794 | -0.026 | -66.856
-6.5 | -0.48 | 0.00762 | -0.028 | -62.99
-6 | -0.424 | 0.00754 | -0.029 | -56.269
-5.5 | -0.367 | 0.00716 | -0.03 | -51.246
-5 | -0.308 | 0.00704 | -0.032 | -43.747
-4.5 | -0.248 | 0.00698 | -0.033 | -35.48
-4 | -0.187 | 0.00666 | -0.034 | -28.02
-3.5 | -0.125 | 0.00551 | -0.035 | -22.585
-3 | -0.062 | 0.00598 | -0.037 | -10.336
-2.5 | 0.001 | 0.00599 | -0.038 | 0.237
-2 | 0.065 | 0.00647 | -0.039 | 10.046
-1.5 | 0.129 | 0.00653 | -0.041 | 19.734
-1 | 0.193 | 0.00658 | -0.042 | 29.34
-0.5 | 0.258 | 0.00664 | -0.043 | 38.787
0 | 0.319 | 0.00499 | -0.044 | 63.961
0.5 | 0.382 | 0.00523 | -0.046 | 73.069
1 | 0.444 | 0.00551 | -0.047 | 80.582
1.5 | 0.506 | 0.00576 | -0.048 | 87.942
2 | 0.569 | 0.00604 | -0.05 | 94.22
2.5 | 0.631 | 0.00634 | -0.051 | 99.525
3 | 0.693 | 0.0066 | -0.052 | 105.048
3.5 | 0.755 | 0.0069 | -0.054 | 109.45
4 | 0.816 | 0.0073 | -0.055 | 111.836
4.5 | 0.877 | 0.00774 | -0.056 | 113.204
5 | 0.936 | 0.00823 | -0.057 | 113.691
5.5 | 0.995 | 0.0087 | -0.059 | 114.386
6 | 1.053 | 0.00909 | -0.06 | 115.747
6.5 | 1.109 | 0.01013 | -0.061 | 109.497
7 | 1.164 | 0.0107 | -0.062 | 108.758
7.5 | 1.216 | 0.01119 | -0.064 | 108.684
8 | 1.265 | 0.01168 | -0.065 | 108.309
8.5 | 1.311 | 0.0122 | -0.066 | 107.451
9 | 1.352 | 0.01276 | -0.067 | 105.933
9.5 | 1.387 | 0.01342 | -0.069 | 103.339
10 | 1.416 | 0.01444 | -0.07 | 98.081
10.5 | 1.439 | 0.01522 | -0.071 | 94.592
11 | 1.455 | 0.01606 | -0.072 | 90.622
11.5 | 1.464 | 0.01702 | -0.073 | 86.027
12 | 1.465 | 0.018 | -0.075 | 81.351
12.5 | 1.457 | 0.01906 | -0.076 | 76.438
13 | 1.44 | 0.02036 | -0.077 | 70.727
13.5 | 1.414 | 0.02189 | -0.078 | 64.577
14 | 1.379 | 0.02338 | -0.079 | 58.962
14.5 | 1.334 | 0.0254 | -0.08 | 52.542
15 | 1.281 | 0.02758 | -0.081 | 46.461
15.5 | 1.213 | 0.0304 | -0.082 | 39.905
16 | 1.136 | 0.03315 | -0.082 | 34.258
16.5 | 1.047 | 0.03816 | -0.083 | 27.428
17 | 0.932 | 0.0517 | -0.08 | 18.026

## 118. Re 12M Mach 0.25 (2)
BIGFOIL.COM POLAR EXPORT
NACA67-516 a=0.0
NACA67-516 a=0.0 |  |  |  | Cl Max: | 1.5879 | at alpha= | 20 | deg
XFOIL ncrit=9 |  |  |  | L/D Max: | 107.345 | at alpha= | 1.5 | deg
Re: | 12000000 |  |  | Cd Min: | 0.17306 | at alpha= | -20 | deg
Mach: | 0.25 |  |  | Cl=0 at alpha= | -3.3558 | deg
|  |  |  | @ Cl=0.1, Cd= | 0.0050879
|  |  |  | @ Cl=0.4, Cd= | 0.0040127
|  |  |  | @ Cl=0.6, Cd= | 0.0058425
alpha (deg) | Cl | Cd | Cm | Cl/Cd
-20 | -0.4511 | 0.17306 | -0.0625 | -2.6066
-19.5 | -0.4401 | 0.16589 | -0.067 | -2.653
-19 | -0.4291 | 0.1588 | -0.0713 | -2.7021
-18.5 | -0.4157 | 0.15224 | -0.0754 | -2.7306
-18 | -0.4256 | 0.1406 | -0.0816 | -3.027
-17 | -0.9225 | 0.04477 | -0.1377 | -20.6053
-16.5 | -1.0236 | 0.03403 | -0.1318 | -30.0793
-16 | -1.0819 | 0.02733 | -0.1228 | -39.5865
-15.5 | -1.0826 | 0.02435 | -0.1163 | -44.46
-15 | -1.094 | 0.02049 | -0.1081 | -53.3919
-14.5 | -1.0722 | 0.01858 | -0.1027 | -57.7072
-14 | -1.0466 | 0.01661 | -0.0976 | -63.0102
-13.5 | -1.0087 | 0.01558 | -0.0938 | -64.7433
-13 | -0.9702 | 0.01397 | -0.0903 | -69.4488
-12.5 | -0.9251 | 0.01286 | -0.0876 | -71.9362
-12 | -0.8772 | 0.01202 | -0.0853 | -72.9784
-11.5 | -0.8276 | 0.01128 | -0.0833 | -73.3688
-11 | -0.7769 | 0.01053 | -0.0816 | -73.7797
-10.5 | -0.7252 | 0.00999 | -0.0801 | -72.5926
-10 | -0.6731 | 0.00948 | -0.0787 | -71.0021
-9.5 | -0.6209 | 0.009 | -0.0774 | -68.9889
-9 | -0.5688 | 0.00859 | -0.0761 | -66.2165
-8.5 | -0.5175 | 0.00813 | -0.0747 | -63.6531
-8 | -0.4666 | 0.00771 | -0.0733 | -60.5188
-7.5 | -0.4152 | 0.00736 | -0.0721 | -56.413
-7 | -0.3676 | 0.00683 | -0.0702 | -53.8214
-6.5 | -0.3169 | 0.00654 | -0.0688 | -48.4557
-6 | -0.2661 | 0.00629 | -0.0675 | -42.3052
-5.5 | -0.2157 | 0.00607 | -0.0662 | -35.5354
-5 | -0.1664 | 0.00589 | -0.0646 | -28.2513
-4.5 | -0.1191 | 0.0057 | -0.0626 | -20.8947
-4 | -0.069 | 0.00554 | -0.0612 | -12.4549
-3.5 | -0.0152 | 0.0054 | -0.0607 | -2.8148
-3 | 0.0375 | 0.00524 | -0.06 | 7.1565
-2.5 | 0.0917 | 0.0051 | -0.0597 | 17.9804
-2 | 0.1467 | 0.00502 | -0.0595 | 29.2231
-1.5 | 0.1996 | 0.00503 | -0.059 | 39.6819
-1 | 0.25 | 0.00517 | -0.0579 | 48.3559
-0.5 | 0.2999 | 0.00526 | -0.0568 | 57.0152
0 | 0.3455 | 0.00536 | -0.0548 | 64.459
0.5 | 0.3861 | 0.00534 | -0.0518 | 72.3034
1 | 0.3949 | 0.00401 | -0.0425 | 98.4788
1.5 | 0.4326 | 0.00403 | -0.0388 | 107.3449
2 | 0.4597 | 0.00432 | -0.0326 | 106.412
2.5 | 0.4898 | 0.00469 | -0.0273 | 104.435
3 | 0.527 | 0.00504 | -0.0236 | 104.5635
3.5 | 0.5625 | 0.00544 | -0.0196 | 103.4007
4 | 0.6007 | 0.00585 | -0.0163 | 102.6838
4.5 | 0.6242 | 0.00662 | -0.0103 | 94.29
5 | 0.6607 | 0.00718 | -0.0069 | 92.0195
5.5 | 0.6957 | 0.0078 | -0.0033 | 89.1923
6 | 0.7353 | 0.00834 | -0.0006 | 88.1655
6.5 | 0.7733 | 0.00895 | 0.0023 | 86.4022
7 | 0.8136 | 0.00952 | 0.0048 | 85.4622
7.5 | 0.8469 | 0.0103 | 0.0083 | 82.2233
8 | 0.8836 | 0.01102 | 0.0113 | 80.1815
8.5 | 0.9205 | 0.01176 | 0.0141 | 78.2738
9 | 0.9613 | 0.01241 | 0.0163 | 77.4617
9.5 | 1.0009 | 0.01311 | 0.0185 | 76.3463
10 | 1.042 | 0.01381 | 0.0205 | 75.4526
10.5 | 1.0805 | 0.01461 | 0.0228 | 73.9562
11 | 1.1205 | 0.01536 | 0.0249 | 72.9492
11.5 | 1.1578 | 0.01626 | 0.0273 | 71.2054
12 | 1.192 | 0.01733 | 0.03 | 68.7825
12.5 | 1.2262 | 0.01842 | 0.0327 | 66.5689
13 | 1.2563 | 0.01975 | 0.0357 | 63.6101
13.5 | 1.2875 | 0.0211 | 0.0385 | 61.019
14 | 1.3201 | 0.02241 | 0.041 | 58.9067
14.5 | 1.3443 | 0.02424 | 0.0443 | 55.4579
15 | 1.3751 | 0.0258 | 0.0467 | 53.2984
15.5 | 1.403 | 0.02761 | 0.0491 | 50.8149
16 | 1.424 | 0.02988 | 0.052 | 47.6573
16.5 | 1.4459 | 0.03228 | 0.0545 | 44.7924
17 | 1.4659 | 0.03486 | 0.0569 | 42.0511
17.5 | 1.4828 | 0.03779 | 0.0592 | 39.2379
18 | 1.4976 | 0.04097 | 0.0614 | 36.5536
18.5 | 1.513 | 0.04457 | 0.0625 | 33.9466
19 | 1.5423 | 0.04986 | 0.0582 | 30.9326
19.5 | 1.5752 | 0.05506 | 0.0535 | 28.6088
20 | 1.5879 | 0.06205 | 0.0492 | 25.5907

## 119. Re 12M Mach 0.50 (1)
BIGFOIL.COM POLAR EXPORT
NACA67-516 a=0.0
NACA67-516 a=0.0 |  |  |  | Cl Max: | 1.376 | at alpha= | 8.5 | deg
JavaFoil+Calcfoil stall+Eppler ext transition |  |  |  | L/D Max: | 107.04 | at alpha= | 4.5 | deg
Re: | 12000000 |  |  | Cd Min: | 0.00546 | at alpha= | 0 | deg
Mach: | 0.5 |  |  | Cl=0 at alpha= | -2.5143 | deg
|  |  |  | @ Cl=0.1, Cd= | 0.0073713
|  |  |  | @ Cl=0.4, Cd= | 0.0056501
|  |  |  | @ Cl=0.6, Cd= | 0.0066003
alpha (deg) | Cl | Cd | Cm | Cl/Cd
-20 | -0.982 | 0.16498 | 0.001 | -5.955
-19.5 | -0.955 | 0.15293 | 0.001 | -6.246
-19 | -0.931 | 0.13794 | 0 | -6.751
-18.5 | -0.902 | 0.13406 | 0 | -6.726
-18 | -0.873 | 0.12902 | -0.001 | -6.765
-17.5 | -0.844 | 0.12469 | -0.002 | -6.768
-17 | -0.817 | 0.11531 | -0.002 | -7.086
-16.5 | -0.79 | 0.10888 | -0.003 | -7.254
-16 | -0.762 | 0.10272 | -0.004 | -7.422
-15.5 | -0.733 | 0.10999 | -0.004 | -6.661
-15 | -0.704 | 0.10586 | -0.005 | -6.654
-14.5 | -0.677 | 0.09667 | -0.006 | -7
-14 | -0.649 | 0.0911 | -0.006 | -7.126
-13.5 | -0.622 | 0.08377 | -0.007 | -7.43
-13 | -0.595 | 0.07804 | -0.008 | -7.628
-12.5 | -0.571 | 0.07009 | -0.009 | -8.141
-12 | -0.535 | 0.08628 | -0.008 | -6.202
-11.5 | -0.507 | 0.07764 | -0.009 | -6.532
-11 | -0.479 | 0.07021 | -0.01 | -6.828
-10.5 | -0.452 | 0.06448 | -0.011 | -7.009
-10 | -0.424 | 0.05952 | -0.012 | -7.129
-9.5 | -0.394 | 0.06663 | -0.011 | -5.912
-9 | -0.366 | 0.05819 | -0.012 | -6.298
-8.5 | -0.338 | 0.05811 | -0.013 | -5.818
-8 | -0.31 | 0.05189 | -0.014 | -5.981
-7.5 | -0.282 | 0.04966 | -0.014 | -5.674
-7 | -0.401 | 0.04526 | -0.015 | -8.863
-6.5 | -0.401 | 0.04027 | -0.018 | -9.957
-6 | -0.445 | 0.00858 | -0.032 | -51.888
-5.5 | -0.393 | 0.00791 | -0.034 | -49.636
-5 | -0.334 | 0.00769 | -0.035 | -43.406
-4.5 | -0.271 | 0.00752 | -0.036 | -36.058
-4 | -0.205 | 0.00739 | -0.038 | -27.783
-3.5 | -0.138 | 0.00741 | -0.039 | -18.567
-3 | -0.068 | 0.00735 | -0.041 | -9.308
-2.5 | 0.002 | 0.00727 | -0.042 | 0.217
-2 | 0.072 | 0.00732 | -0.043 | 9.875
-1.5 | 0.143 | 0.00745 | -0.045 | 19.233
-1 | 0.215 | 0.00747 | -0.046 | 28.762
-0.5 | 0.287 | 0.00752 | -0.048 | 38.156
0 | 0.355 | 0.00546 | -0.049 | 65.12
0.5 | 0.426 | 0.00576 | -0.051 | 73.913
1 | 0.494 | 0.00611 | -0.052 | 80.829
1.5 | 0.563 | 0.00641 | -0.054 | 87.869
2 | 0.633 | 0.00677 | -0.055 | 93.421
2.5 | 0.702 | 0.00712 | -0.057 | 98.498
3 | 0.77 | 0.00751 | -0.058 | 102.653
3.5 | 0.839 | 0.00796 | -0.06 | 105.34
4 | 0.906 | 0.00848 | -0.061 | 106.899
4.5 | 0.973 | 0.00909 | -0.062 | 107.04
5 | 1.037 | 0.0097 | -0.064 | 106.971
5.5 | 1.1 | 0.01028 | -0.065 | 106.995
6 | 1.161 | 0.01146 | -0.067 | 101.335
6.5 | 1.22 | 0.01247 | -0.068 | 97.812
7 | 1.274 | 0.01316 | -0.069 | 96.866
7.5 | 1.319 | 0.01391 | -0.071 | 94.831
8 | 1.355 | 0.01466 | -0.072 | 92.41
8.5 | 1.376 | 0.01573 | -0.074 | 87.471
9 | 1.364 | 0.01748 | -0.075 | 78.028
9.5 | 1.28 | 0.01924 | -0.076 | 66.552
10 | 0.837 | 0.02284 | -0.077 | 36.662
10.5 | 0.866 | 0.02531 | -0.078 | 34.216
11 | 0.899 | 0.02529 | -0.08 | 35.548
11.5 | 0.934 | 0.02442 | -0.081 | 38.23
12 | 0.962 | 0.02728 | -0.082 | 35.264
12.5 | 0.985 | 0.0324 | -0.083 | 30.401
13 | 1.024 | 0.02938 | -0.085 | 34.836
13.5 | 1.048 | 0.0339 | -0.085 | 30.922

## 120. Re 12M Mach 0.50 (2)
BIGFOIL.COM POLAR EXPORT
NACA67-516 a=0.0
NACA67-516 a=0.0 |  |  |  | Cl Max: | 1.3379 | at alpha= | 14 | deg
XFOIL ncrit=9 |  |  |  | L/D Max: | 89.1447 | at alpha= | 1.5 | deg
Re: | 12000000 |  |  | Cd Min: | 0.05373 | at alpha= | 15 | deg
Mach: | 0.5 |  |  | Cl=0 at alpha= | -99 | deg
|  |  |  | @ Cl=0.1, Cd= | 0.00566
|  |  |  | @ Cl=0.4, Cd= | 0.00566
|  |  |  | @ Cl=0.6, Cd= | 0.0075953
alpha (deg) | Cl | Cd | Cm | Cl/Cd
0 | 0.412 | 0.00566 | -0.0655 | 72.7915
0.5 | 0.4418 | 0.0057 | -0.0584 | 77.5088
1 | 0.4397 | 0.00571 | -0.0444 | 77.0053
1.5 | 0.4065 | 0.00456 | -0.0249 | 89.1447
2 | 0.4413 | 0.00504 | -0.0192 | 87.5595
2.5 | 0.4745 | 0.00562 | -0.0134 | 84.4306
3 | 0.5117 | 0.00623 | -0.0084 | 82.1348
3.5 | 0.5483 | 0.00688 | -0.0034 | 79.6948
4 | 0.5906 | 0.00745 | 0.0005 | 79.2752
4.5 | 0.632 | 0.00809 | 0.0045 | 78.1211
5 | 0.6646 | 0.00898 | 0.01 | 74.0089
5.5 | 0.7037 | 0.00979 | 0.0143 | 71.8795
6 | 0.7405 | 0.01072 | 0.0189 | 69.0765
6.5 | 0.7856 | 0.01148 | 0.0222 | 68.4321
7 | 0.8251 | 0.01246 | 0.0263 | 66.2199
7.5 | 0.8611 | 0.01361 | 0.0309 | 63.2697
8 | 0.9004 | 0.01473 | 0.0351 | 61.127
8.5 | 0.9396 | 0.01591 | 0.0392 | 59.0572
9 | 0.9847 | 0.01697 | 0.0426 | 58.0259
9.5 | 1.0291 | 0.01813 | 0.0462 | 56.7623
10 | 1.0754 | 0.01929 | 0.0495 | 55.7491
10.5 | 1.1184 | 0.0207 | 0.0533 | 54.029
11 | 1.1637 | 0.02211 | 0.0569 | 52.6323
11.5 | 1.2008 | 0.02395 | 0.0612 | 50.1378
12 | 1.2353 | 0.02607 | 0.0658 | 47.384
12.5 | 1.2705 | 0.02834 | 0.0702 | 44.8306
13 | 1.3047 | 0.03087 | 0.0745 | 42.2643
13.5 | 1.33 | 0.03409 | 0.0793 | 39.0144
14 | 1.3379 | 0.03865 | 0.0843 | 34.6158
14.5 | 1.3228 | 0.04512 | 0.0885 | 29.3174
15 | 1.2871 | 0.05373 | 0.0907 | 23.955

## 121. Re 14M Mach 0.00 (1)
BIGFOIL.COM POLAR EXPORT
NACA67-516 a=0.0
NACA67-516 a=0.0 |  |  |  | Cl Max: | 1.522 | at alpha= | 13.5 | deg
JavaFoil+Calcfoil stall+Eppler ext transition |  |  |  | L/D Max: | 120.073 | at alpha= | 6 | deg
Re: | 14000000 |  |  | Cd Min: | 0.00491 | at alpha= | 0 | deg
Mach: | 0 |  |  | Cl=0 at alpha= | -2.5082 | deg
|  |  |  | @ Cl=0.1, Cd= | 0.007034
|  |  |  | @ Cl=0.4, Cd= | 0.0052563
|  |  |  | @ Cl=0.6, Cd= | 0.006048
alpha (deg) | Cl | Cd | Cm | Cl/Cd
-15.5 | -0.653 | 0.10457 | -0.004 | -6.246
-15 | -0.665 | 0.09918 | -0.004 | -6.701
-14.5 | -0.674 | 0.09351 | -0.005 | -7.21
-14 | -0.683 | 0.08584 | -0.006 | -7.958
-13.5 | -0.688 | 0.08081 | -0.006 | -8.517
-13 | -0.689 | 0.0781 | -0.007 | -8.816
-12.5 | -0.688 | 0.07319 | -0.008 | -9.394
-12 | -0.684 | 0.0679 | -0.009 | -10.076
-11.5 | -0.679 | 0.06169 | -0.01 | -10.999
-11 | -0.675 | 0.05228 | -0.011 | -12.911
-10.5 | -0.777 | 0.01046 | -0.017 | -74.271
-10 | -0.756 | 0.00963 | -0.018 | -78.471
-9.5 | -0.728 | 0.00902 | -0.02 | -80.743
-9 | -0.695 | 0.00871 | -0.021 | -79.815
-8.5 | -0.658 | 0.00833 | -0.022 | -78.935
-8 | -0.616 | 0.00801 | -0.023 | -76.883
-7.5 | -0.571 | 0.00772 | -0.024 | -73.959
-7 | -0.522 | 0.00762 | -0.026 | -68.458
-6.5 | -0.47 | 0.00744 | -0.027 | -63.214
-6 | -0.415 | 0.00705 | -0.028 | -58.816
-5.5 | -0.358 | 0.00596 | -0.029 | -60.056
-5 | -0.3 | 0.00591 | -0.031 | -50.769
-4.5 | -0.241 | 0.0064 | -0.032 | -37.669
-4 | -0.181 | 0.00645 | -0.033 | -28.137
-3.5 | -0.121 | 0.00639 | -0.034 | -18.936
-3 | -0.06 | 0.00652 | -0.036 | -9.215
-2.5 | 0.001 | 0.00702 | -0.037 | 0.197
-2 | 0.063 | 0.00704 | -0.038 | 8.971
-1.5 | 0.125 | 0.00703 | -0.039 | 17.791
-1 | 0.187 | 0.00705 | -0.041 | 26.527
-0.5 | 0.25 | 0.00709 | -0.042 | 35.233
0 | 0.31 | 0.00491 | -0.043 | 63.016
0.5 | 0.371 | 0.00515 | -0.044 | 72.067
1 | 0.431 | 0.00537 | -0.046 | 80.113
1.5 | 0.491 | 0.00561 | -0.047 | 87.59
2 | 0.552 | 0.00584 | -0.048 | 94.505
2.5 | 0.612 | 0.0061 | -0.049 | 100.37
3 | 0.673 | 0.00636 | -0.051 | 105.757
3.5 | 0.732 | 0.00666 | -0.052 | 110
4 | 0.792 | 0.00699 | -0.053 | 113.304
4.5 | 0.851 | 0.00738 | -0.054 | 115.366
5 | 0.909 | 0.00779 | -0.056 | 116.661
5.5 | 0.966 | 0.00817 | -0.057 | 118.282
6 | 1.023 | 0.00852 | -0.058 | 120.073
6.5 | 1.078 | 0.00941 | -0.059 | 114.549
7 | 1.133 | 0.00992 | -0.061 | 114.118
7.5 | 1.184 | 0.01033 | -0.062 | 114.603
8 | 1.234 | 0.01075 | -0.063 | 114.81
8.5 | 1.281 | 0.0112 | -0.064 | 114.368
9 | 1.325 | 0.01166 | -0.065 | 113.603
9.5 | 1.365 | 0.01219 | -0.067 | 111.968
10 | 1.4 | 0.01303 | -0.068 | 107.47
10.5 | 1.432 | 0.01367 | -0.069 | 104.725
11 | 1.459 | 0.01435 | -0.07 | 101.669
11.5 | 1.481 | 0.01504 | -0.071 | 98.489
12 | 1.499 | 0.01583 | -0.072 | 94.695
12.5 | 1.512 | 0.01666 | -0.074 | 90.77
13 | 1.52 | 0.01753 | -0.075 | 86.692
13.5 | 1.522 | 0.01855 | -0.076 | 82.059
14 | 1.52 | 0.01966 | -0.077 | 77.318
14.5 | 1.513 | 0.02086 | -0.078 | 72.528
15 | 1.501 | 0.02194 | -0.079 | 68.416
15.5 | 1.48 | 0.02334 | -0.08 | 63.432
16 | 1.454 | 0.02492 | -0.081 | 58.353
16.5 | 1.424 | 0.02642 | -0.082 | 53.89
17 | 1.39 | 0.02818 | -0.083 | 49.311
17.5 | 1.353 | 0.03035 | -0.084 | 44.583
18 | 1.313 | 0.03284 | -0.084 | 39.993
18.5 | 1.271 | 0.03561 | -0.085 | 35.703

## 122. Re 14M Mach 0.00 (2)
BIGFOIL.COM POLAR EXPORT
NACA67-516 a=0.0
NACA67-516 a=0.0 |  |  |  | Cl Max: | 1.6514 | at alpha= | 20 | deg
XFOIL ncrit=9 |  |  |  | L/D Max: | 110.576 | at alpha= | 2.5 | deg
Re: | 14000000 |  |  | Cd Min: | 0.0431 | at alpha= | 20 | deg
Mach: | 0 |  |  | Cl=0 at alpha= | -3.2053 | deg
|  |  |  | @ Cl=0.1, Cd= | 0.0049748
|  |  |  | @ Cl=0.4, Cd= | 0.0053437
|  |  |  | @ Cl=0.6, Cd= | 0.005796
alpha (deg) | Cl | Cd | Cm | Cl/Cd
-20 | -1.3087 | 0.03056 | -0.1148 | -42.824
-19.5 | -1.3161 | 0.02719 | -0.1102 | -48.4038
-18 | -1.2746 | 0.02159 | -0.0989 | -59.0366
-17.5 | -1.2532 | 0.02016 | -0.0954 | -62.1627
-17 | -1.2328 | 0.01856 | -0.0915 | -66.4224
-16.5 | -1.2085 | 0.01716 | -0.0879 | -70.4254
-16 | -1.1778 | 0.01603 | -0.085 | -73.4747
-15.5 | -1.1423 | 0.01535 | -0.0826 | -74.4169
-15 | -1.109 | 0.01412 | -0.0799 | -78.5411
-14.5 | -1.0697 | 0.01357 | -0.0779 | -78.8283
-14 | -1.0299 | 0.01275 | -0.076 | -80.7765
-13.5 | -0.987 | 0.01232 | -0.0746 | -80.1136
-13 | -0.9448 | 0.01147 | -0.0729 | -82.3714
-12.5 | -0.9009 | 0.01075 | -0.0716 | -83.8047
-12 | -0.8549 | 0.01027 | -0.0705 | -83.2425
-11.5 | -0.8084 | 0.00982 | -0.0694 | -82.3218
-11 | -0.7616 | 0.0094 | -0.0684 | -81.0213
-9.5 | -0.618 | 0.00826 | -0.0657 | -74.8184
-9 | -0.57 | 0.00794 | -0.0648 | -71.7884
-8.5 | -0.5224 | 0.00755 | -0.0637 | -69.1921
-8 | -0.4789 | 0.00691 | -0.0618 | -69.3054
-7.5 | -0.4308 | 0.00665 | -0.0608 | -64.782
-7 | -0.383 | 0.0064 | -0.0596 | -59.8438
-6.5 | -0.3365 | 0.00616 | -0.0581 | -54.6266
-6 | -0.2911 | 0.00601 | -0.0564 | -48.4359
-5.5 | -0.2413 | 0.00586 | -0.0556 | -41.1775
-5 | -0.189 | 0.00569 | -0.0554 | -33.2162
-4.5 | -0.1367 | 0.0055 | -0.0551 | -24.8545
-4 | -0.0841 | 0.00534 | -0.0549 | -15.7491
-3.5 | -0.031 | 0.00522 | -0.0548 | -5.9387
-3 | 0.0216 | 0.00506 | -0.0547 | 4.2688
-2.5 | 0.0749 | 0.00497 | -0.0546 | 15.0704
-2 | 0.1274 | 0.00498 | -0.0545 | 25.5823
-1.5 | 0.1776 | 0.00508 | -0.0538 | 34.9606
-1 | 0.2284 | 0.00518 | -0.0534 | 44.0927
-0.5 | 0.2771 | 0.00531 | -0.0524 | 52.1846
0 | 0.324 | 0.0054 | -0.0511 | 60
0.5 | 0.3672 | 0.0054 | -0.0491 | 68
1 | 0.408 | 0.00533 | -0.0466 | 76.5478
1.5 | 0.4208 | 0.00406 | -0.0385 | 103.6453
2 | 0.4625 | 0.00433 | -0.0361 | 106.8129
2.5 | 0.4987 | 0.00451 | -0.0324 | 110.5765
3 | 0.5304 | 0.00484 | -0.0278 | 109.5868
3.5 | 0.5635 | 0.00521 | -0.0237 | 108.1574
4 | 0.5948 | 0.00568 | -0.0194 | 104.7183
4.5 | 0.6226 | 0.0063 | -0.0145 | 98.8254
5 | 0.6606 | 0.00674 | -0.0118 | 98.0119
5.5 | 0.697 | 0.00725 | -0.0088 | 96.1379
6 | 0.7379 | 0.00767 | -0.0068 | 96.206
6.5 | 0.7751 | 0.0082 | -0.0042 | 94.5244
7 | 0.815 | 0.0087 | -0.0021 | 93.6782
7.5 | 0.8483 | 0.00939 | 0.0011 | 90.3408
8 | 0.8851 | 0.01 | 0.0035 | 88.51
8.5 | 0.9234 | 0.01056 | 0.0056 | 87.4432
9 | 0.9618 | 0.01112 | 0.0076 | 86.4928
9.5 | 1.0025 | 0.01165 | 0.0092 | 86.0515
10 | 1.0403 | 0.01227 | 0.0111 | 84.784
10.5 | 1.0793 | 0.01288 | 0.0128 | 83.7966
11 | 1.1188 | 0.01347 | 0.0143 | 83.0586
11.5 | 1.1534 | 0.01425 | 0.0165 | 80.9404
12 | 1.1907 | 0.01496 | 0.0182 | 79.5922
13 | 1.2543 | 0.01688 | 0.0229 | 74.3069
13.5 | 1.2857 | 0.01789 | 0.0251 | 71.867
14 | 1.319 | 0.01884 | 0.0269 | 70.0106
14.5 | 1.345 | 0.02018 | 0.0296 | 66.6501
15 | 1.3776 | 0.02124 | 0.0313 | 64.8588
15.5 | 1.4024 | 0.02271 | 0.0337 | 61.7525
16 | 1.4305 | 0.02408 | 0.0356 | 59.4061
16.5 | 1.4547 | 0.02573 | 0.0378 | 56.5371
17 | 1.4765 | 0.02754 | 0.0401 | 53.6129
17.5 | 1.4979 | 0.02948 | 0.0421 | 50.8107
18 | 1.5189 | 0.03147 | 0.0441 | 48.265
18.5 | 1.5367 | 0.03365 | 0.0462 | 45.6672
19 | 1.5693 | 0.03621 | 0.0445 | 43.3389
19.5 | 1.6125 | 0.0395 | 0.0396 | 40.8228
20 | 1.6514 | 0.0431 | 0.0349 | 38.3155

## 123. Re 14M Mach 0.10 (1)
BIGFOIL.COM POLAR EXPORT
NACA67-516 a=0.0
NACA67-516 a=0.0 |  |  |  | Cl Max: | 1.512 | at alpha= | 13 | deg
JavaFoil+Calcfoil stall+Eppler ext transition |  |  |  | L/D Max: | 119.764 | at alpha= | 6 | deg
Re: | 14000000 |  |  | Cd Min: | 0.00493 | at alpha= | 0 | deg
Mach: | 0.1 |  |  | Cl=0 at alpha= | -2.5082 | deg
|  |  |  | @ Cl=0.1, Cd= | 0.0070183
|  |  |  | @ Cl=0.4, Cd= | 0.005281
|  |  |  | @ Cl=0.6, Cd= | 0.0060575
alpha (deg) | Cl | Cd | Cm | Cl/Cd
-15 | -0.635 | 0.09987 | -0.004 | -6.353
-14.5 | -0.648 | 0.09512 | -0.005 | -6.808
-14 | -0.659 | 0.08742 | -0.006 | -7.541
-13.5 | -0.668 | 0.08218 | -0.006 | -8.125
-13 | -0.673 | 0.07699 | -0.007 | -8.742
-12.5 | -0.673 | 0.07431 | -0.008 | -9.058
-12 | -0.674 | 0.06714 | -0.009 | -10.038
-11.5 | -0.668 | 0.06328 | -0.009 | -10.557
-11 | -0.662 | 0.05636 | -0.011 | -11.752
-10.5 | -0.667 | 0.04226 | -0.013 | -15.774
-10 | -0.751 | 0.0098 | -0.018 | -76.631
-9.5 | -0.726 | 0.00911 | -0.02 | -79.719
-9 | -0.694 | 0.00877 | -0.021 | -79.198
-8.5 | -0.658 | 0.0084 | -0.022 | -78.319
-8 | -0.617 | 0.00809 | -0.023 | -76.289
-7.5 | -0.572 | 0.00776 | -0.025 | -73.696
-7 | -0.523 | 0.00766 | -0.026 | -68.303
-6.5 | -0.472 | 0.00748 | -0.027 | -63.073
-6 | -0.416 | 0.00709 | -0.028 | -58.746
-5.5 | -0.359 | 0.00596 | -0.03 | -60.325
-5 | -0.301 | 0.00594 | -0.031 | -50.743
-4.5 | -0.242 | 0.00603 | -0.032 | -40.131
-4 | -0.182 | 0.00643 | -0.033 | -28.334
-3.5 | -0.122 | 0.00607 | -0.035 | -20.024
-3 | -0.06 | 0.00582 | -0.036 | -10.368
-2.5 | 0.001 | 0.007 | -0.037 | 0.198
-2 | 0.063 | 0.00703 | -0.038 | 9.03
-1.5 | 0.126 | 0.00701 | -0.04 | 17.922
-1 | 0.188 | 0.00704 | -0.041 | 26.704
-0.5 | 0.251 | 0.00709 | -0.042 | 35.376
0 | 0.311 | 0.00493 | -0.043 | 63.08
0.5 | 0.373 | 0.0052 | -0.045 | 71.651
1 | 0.433 | 0.00538 | -0.046 | 80.474
1.5 | 0.494 | 0.00564 | -0.047 | 87.492
2 | 0.555 | 0.00587 | -0.048 | 94.452
2.5 | 0.615 | 0.00612 | -0.05 | 100.587
3 | 0.676 | 0.00639 | -0.051 | 105.681
3.5 | 0.736 | 0.0067 | -0.052 | 109.784
4 | 0.796 | 0.00703 | -0.053 | 113.235
4.5 | 0.855 | 0.00742 | -0.055 | 115.182
5 | 0.913 | 0.00785 | -0.056 | 116.327
5.5 | 0.971 | 0.00821 | -0.057 | 118.25
6 | 1.027 | 0.00858 | -0.058 | 119.764
6.5 | 1.083 | 0.00949 | -0.06 | 114.182
7 | 1.137 | 0.01002 | -0.061 | 113.533
7.5 | 1.189 | 0.0104 | -0.062 | 114.328
8 | 1.239 | 0.01085 | -0.063 | 114.233
8.5 | 1.286 | 0.0113 | -0.065 | 113.821
9 | 1.33 | 0.01178 | -0.066 | 112.857
9.5 | 1.369 | 0.01235 | -0.067 | 110.815
10 | 1.403 | 0.01318 | -0.068 | 106.472
10.5 | 1.434 | 0.01385 | -0.069 | 103.53
11 | 1.46 | 0.01452 | -0.071 | 100.542
11.5 | 1.481 | 0.01529 | -0.072 | 96.828
12 | 1.496 | 0.01606 | -0.073 | 93.159
12.5 | 1.507 | 0.01691 | -0.074 | 89.102
13 | 1.512 | 0.01794 | -0.075 | 84.284
13.5 | 1.512 | 0.0189 | -0.076 | 79.981
14 | 1.505 | 0.02013 | -0.077 | 74.797
14.5 | 1.495 | 0.02101 | -0.078 | 71.149
15 | 1.478 | 0.02259 | -0.079 | 65.459
15.5 | 1.453 | 0.02398 | -0.08 | 60.589
16 | 1.421 | 0.02563 | -0.081 | 55.457
16.5 | 1.385 | 0.02734 | -0.082 | 50.668
17 | 1.346 | 0.02946 | -0.083 | 45.689
17.5 | 1.304 | 0.03149 | -0.084 | 41.399
18 | 1.258 | 0.0347 | -0.084 | 36.245

## 124. Re 14M Mach 0.10 (2)
BIGFOIL.COM POLAR EXPORT
NACA67-516 a=0.0
NACA67-516 a=0.0 |  |  |  | Cl Max: | 1.6446 | at alpha= | 20 | deg
XFOIL ncrit=9 |  |  |  | L/D Max: | 109.779 | at alpha= | 2.5 | deg
Re: | 14000000 |  |  | Cd Min: | 0.04538 | at alpha= | 20 | deg
Mach: | 0.1 |  |  | Cl=0 at alpha= | -3.2216 | deg
|  |  |  | @ Cl=0.1, Cd= | 0.0049744
|  |  |  | @ Cl=0.4, Cd= | 0.005355
|  |  |  | @ Cl=0.6, Cd= | 0.0058087
alpha (deg) | Cl | Cd | Cm | Cl/Cd
-20 | -1.2448 | 0.03634 | -0.1233 | -34.2543
-19.5 | -1.2731 | 0.03116 | -0.1186 | -40.8569
-19 | -1.2611 | 0.02902 | -0.1155 | -43.4562
-18 | -1.2579 | 0.02362 | -0.1058 | -53.2557
-17.5 | -1.2411 | 0.02189 | -0.1018 | -56.6971
-17 | -1.2266 | 0.01993 | -0.0971 | -61.5454
-16.5 | -1.2064 | 0.0182 | -0.0929 | -66.2857
-16 | -1.1796 | 0.01684 | -0.0892 | -70.0475
-15.5 | -1.1448 | 0.01608 | -0.0865 | -71.194
-15 | -1.1138 | 0.01465 | -0.0833 | -76.0273
-14.5 | -1.0745 | 0.01403 | -0.0811 | -76.5859
-14 | -1.0354 | 0.01312 | -0.0788 | -78.9177
-13.5 | -0.9922 | 0.01264 | -0.0771 | -78.4968
-13 | -0.9497 | 0.01174 | -0.0753 | -80.8944
-12.5 | -0.9055 | 0.01096 | -0.0738 | -82.6186
-12 | -0.8591 | 0.01045 | -0.0725 | -82.2105
-11.5 | -0.8118 | 0.00998 | -0.0714 | -81.3427
-11 | -0.7644 | 0.00951 | -0.0703 | -80.3785
-10.5 | -0.7165 | 0.0091 | -0.0692 | -78.7363
-10 | -0.6678 | 0.00872 | -0.0683 | -76.5826
-9.5 | -0.6191 | 0.00833 | -0.0673 | -74.3217
-9 | -0.5705 | 0.00801 | -0.0664 | -71.2235
-8.5 | -0.5224 | 0.00761 | -0.0652 | -68.6465
-8 | -0.4765 | 0.00706 | -0.0637 | -67.4929
-7.5 | -0.4296 | 0.00669 | -0.0623 | -64.2152
-7 | -0.3811 | 0.00644 | -0.0612 | -59.177
-6.5 | -0.3339 | 0.00619 | -0.0597 | -53.9418
-6 | -0.2879 | 0.006 | -0.058 | -47.9833
-5.5 | -0.2402 | 0.00587 | -0.0566 | -40.9199
-5 | -0.1879 | 0.0057 | -0.0563 | -32.9649
-4.5 | -0.1354 | 0.00551 | -0.0559 | -24.5735
-4 | -0.0827 | 0.00535 | -0.0557 | -15.4579
-3.5 | -0.0294 | 0.00523 | -0.0556 | -5.6214
-3 | 0.0234 | 0.00507 | -0.0553 | 4.6154
-2.5 | 0.0767 | 0.00497 | -0.0553 | 15.4326
-2 | 0.1294 | 0.00498 | -0.0551 | 25.9839
-1.5 | 0.1798 | 0.00508 | -0.0544 | 35.3937
-1 | 0.2308 | 0.00519 | -0.0539 | 44.4701
-0.5 | 0.2796 | 0.00532 | -0.0529 | 52.5564
0 | 0.3264 | 0.00541 | -0.0515 | 60.3327
0.5 | 0.3696 | 0.0054 | -0.0494 | 68.4444
1 | 0.4101 | 0.00534 | -0.0467 | 76.7978
1.5 | 0.422 | 0.00406 | -0.0384 | 103.9409
2 | 0.463 | 0.00434 | -0.0358 | 106.682
2.5 | 0.4962 | 0.00452 | -0.0313 | 109.7788
3 | 0.529 | 0.00487 | -0.0269 | 108.6242
3.5 | 0.5622 | 0.00525 | -0.0228 | 107.0857
4 | 0.5955 | 0.0057 | -0.0189 | 104.4737
4.5 | 0.6224 | 0.00635 | -0.0138 | 98.0157
5 | 0.661 | 0.00679 | -0.0111 | 97.349
5.5 | 0.6971 | 0.00731 | -0.008 | 95.3625
6 | 0.738 | 0.00775 | -0.0059 | 95.2258
6.5 | 0.7753 | 0.00829 | -0.0033 | 93.5223
7 | 0.8159 | 0.00878 | -0.0012 | 92.9271
7.5 | 0.8487 | 0.0095 | 0.0021 | 89.3368
8 | 0.886 | 0.01012 | 0.0045 | 87.5494
8.5 | 0.9233 | 0.01071 | 0.0069 | 86.2092
9 | 0.9631 | 0.01126 | 0.0088 | 85.5329
9.5 | 1.003 | 0.01183 | 0.0105 | 84.7844
10 | 1.0416 | 0.01245 | 0.0124 | 83.6627
10.5 | 1.0814 | 0.01306 | 0.014 | 82.8025
11 | 1.1194 | 0.01372 | 0.0159 | 81.5889
11.5 | 1.1559 | 0.01447 | 0.0179 | 79.8825
12 | 1.1908 | 0.01529 | 0.0201 | 77.881
13 | 1.2553 | 0.01726 | 0.0248 | 72.7289
13.5 | 1.2878 | 0.01827 | 0.027 | 70.4871
14 | 1.3204 | 0.0193 | 0.029 | 68.4145
14.5 | 1.347 | 0.02067 | 0.0317 | 65.1669
15 | 1.3776 | 0.02185 | 0.0337 | 63.0481
15.5 | 1.4056 | 0.02325 | 0.0359 | 60.4559
16 | 1.4302 | 0.02487 | 0.0382 | 57.507
16.5 | 1.4552 | 0.02654 | 0.0404 | 54.8304
17 | 1.478 | 0.0284 | 0.0425 | 52.0423
17.5 | 1.4986 | 0.03048 | 0.0447 | 49.1667
18 | 1.5186 | 0.03264 | 0.0467 | 46.5257
19 | 1.566 | 0.03789 | 0.0473 | 41.3302
19.5 | 1.6095 | 0.04131 | 0.0424 | 38.9615
20 | 1.6446 | 0.04538 | 0.0379 | 36.2406

## 125. Re 14M Mach 0.25 (1)
BIGFOIL.COM POLAR EXPORT
NACA67-516 a=0.0
NACA67-516 a=0.0 |  |  |  | Cl Max: | 1.466 | at alpha= | 12 | deg
JavaFoil+Calcfoil stall+Eppler ext transition |  |  |  | L/D Max: | 117.893 | at alpha= | 6 | deg
Re: | 14000000 |  |  | Cd Min: | 0.00503 | at alpha= | 0 | deg
Mach: | 0.25 |  |  | Cl=0 at alpha= | -2.5079 | deg
|  |  |  | @ Cl=0.1, Cd= | 0.00647
|  |  |  | @ Cl=0.4, Cd= | 0.0053413
|  |  |  | @ Cl=0.6, Cd= | 0.00616
alpha (deg) | Cl | Cd | Cm | Cl/Cd
-14 | -0.451 | 0.09724 | -0.005 | -4.637
-13.5 | -0.49 | 0.08957 | -0.006 | -5.47
-13 | -0.524 | 0.08383 | -0.007 | -6.247
-12.5 | -0.551 | 0.08024 | -0.007 | -6.869
-12 | -0.573 | 0.07503 | -0.008 | -7.636
-11.5 | -0.589 | 0.06868 | -0.009 | -8.574
-11 | -0.597 | 0.06447 | -0.01 | -9.267
-10.5 | -0.599 | 0.06059 | -0.01 | -9.886
-10 | -0.596 | 0.05447 | -0.012 | -10.95
-9.5 | -0.588 | 0.04888 | -0.013 | -12.022
-9 | -0.681 | 0.00944 | -0.021 | -72.096
-8.5 | -0.654 | 0.00884 | -0.023 | -73.96
-8 | -0.618 | 0.00841 | -0.024 | -73.517
-7.5 | -0.577 | 0.00807 | -0.025 | -71.569
-7 | -0.531 | 0.00792 | -0.026 | -67.012
-6.5 | -0.48 | 0.00767 | -0.028 | -62.605
-6 | -0.425 | 0.00751 | -0.029 | -56.566
-5.5 | -0.367 | 0.00715 | -0.03 | -51.377
-5 | -0.308 | 0.00705 | -0.032 | -43.72
-4.5 | -0.248 | 0.00611 | -0.033 | -40.606
-4 | -0.187 | 0.00578 | -0.034 | -32.327
-3.5 | -0.125 | 0.0055 | -0.035 | -22.647
-3 | -0.062 | 0.00639 | -0.037 | -9.682
-2.5 | 0.001 | 0.00646 | -0.038 | 0.22
-2 | 0.065 | 0.00647 | -0.039 | 10.055
-1.5 | 0.129 | 0.00647 | -0.041 | 19.949
-1 | 0.193 | 0.00687 | -0.042 | 28.127
-0.5 | 0.258 | 0.00692 | -0.043 | 37.257
0 | 0.319 | 0.00503 | -0.044 | 63.486
0.5 | 0.383 | 0.00528 | -0.046 | 72.406
1 | 0.444 | 0.0055 | -0.047 | 80.708
1.5 | 0.507 | 0.00577 | -0.048 | 87.802
2 | 0.569 | 0.00602 | -0.05 | 94.57
2.5 | 0.631 | 0.0063 | -0.051 | 100.287
3 | 0.693 | 0.00656 | -0.052 | 105.73
3.5 | 0.755 | 0.00691 | -0.054 | 109.215
4 | 0.817 | 0.00725 | -0.055 | 112.691
4.5 | 0.877 | 0.0077 | -0.056 | 113.925
5 | 0.937 | 0.00814 | -0.057 | 115.053
5.5 | 0.995 | 0.00854 | -0.059 | 116.553
6 | 1.053 | 0.00893 | -0.06 | 117.893
6.5 | 1.11 | 0.00992 | -0.061 | 111.867
7 | 1.165 | 0.01045 | -0.063 | 111.479
7.5 | 1.216 | 0.01091 | -0.064 | 111.526
8 | 1.265 | 0.01139 | -0.065 | 111.113
8.5 | 1.312 | 0.0119 | -0.066 | 110.268
9 | 1.353 | 0.01244 | -0.068 | 108.72
9.5 | 1.388 | 0.01337 | -0.069 | 103.784
10 | 1.417 | 0.01409 | -0.07 | 100.602
10.5 | 1.44 | 0.01486 | -0.071 | 96.906
11 | 1.456 | 0.01569 | -0.072 | 92.796
11.5 | 1.465 | 0.01656 | -0.074 | 88.499
12 | 1.466 | 0.01755 | -0.075 | 83.519
12.5 | 1.458 | 0.01859 | -0.076 | 78.406
13 | 1.441 | 0.01982 | -0.077 | 72.687
13.5 | 1.415 | 0.02149 | -0.078 | 65.833
14 | 1.38 | 0.02271 | -0.079 | 60.775
14.5 | 1.335 | 0.02482 | -0.08 | 53.795
15 | 1.283 | 0.02671 | -0.081 | 48.032
15.5 | 1.214 | 0.0294 | -0.082 | 41.31
16 | 1.136 | 0.03241 | -0.082 | 35.058
16.5 | 1.049 | 0.03643 | -0.083 | 28.811
17 | 0.935 | 0.04956 | -0.081 | 18.871

## 126. Re 14M Mach 0.25 (2)
BIGFOIL.COM POLAR EXPORT
NACA67-516 a=0.0
NACA67-516 a=0.0 |  |  |  | Cl Max: | 1.5961 | at alpha= | 20 | deg
XFOIL ncrit=9 |  |  |  | L/D Max: | 104.401 | at alpha= | 1.5 | deg
Re: | 14000000 |  |  | Cd Min: | 0.17264 | at alpha= | -20 | deg
Mach: | 0.25 |  |  | Cl=0 at alpha= | -3.317 | deg
|  |  |  | @ Cl=0.1, Cd= | 0.0050056
|  |  |  | @ Cl=0.4, Cd= | 0.0054122
|  |  |  | @ Cl=0.6, Cd= | 0.0058956
alpha (deg) | Cl | Cd | Cm | Cl/Cd
-20 | -0.4521 | 0.17264 | -0.0628 | -2.6187
-19.5 | -0.4409 | 0.16553 | -0.0673 | -2.6636
-19 | -0.43 | 0.15838 | -0.0717 | -2.715
-18.5 | -0.4163 | 0.15187 | -0.0758 | -2.7412
-18 | -0.428 | 0.13982 | -0.0821 | -3.0611
-17.5 | -0.8284 | 0.05876 | -0.134 | -14.098
-17 | -0.9664 | 0.04124 | -0.1374 | -23.4336
-16.5 | -1.0699 | 0.03101 | -0.1293 | -34.5018
-16 | -1.1089 | 0.02567 | -0.1207 | -43.1983
-15.5 | -1.0993 | 0.02337 | -0.1148 | -47.0389
-15 | -1.1102 | 0.01953 | -0.1064 | -56.8459
-14.5 | -1.0835 | 0.01798 | -0.1014 | -60.2614
-14 | -1.056 | 0.0161 | -0.0964 | -65.5901
-13.5 | -1.0164 | 0.01516 | -0.0928 | -67.0449
-13 | -0.9772 | 0.01358 | -0.0893 | -71.9588
-12.5 | -0.932 | 0.01245 | -0.0866 | -74.8594
-12 | -0.8838 | 0.01167 | -0.0843 | -75.7326
-11.5 | -0.834 | 0.01098 | -0.0824 | -75.9563
-11 | -0.7831 | 0.0102 | -0.0807 | -76.7745
-10.5 | -0.7312 | 0.00968 | -0.0791 | -75.5372
-10 | -0.6791 | 0.0092 | -0.0777 | -73.8152
-9.5 | -0.6271 | 0.00874 | -0.0763 | -71.7506
-9 | -0.5753 | 0.00835 | -0.075 | -68.8982
-8.5 | -0.5237 | 0.00795 | -0.0736 | -65.8742
-8 | -0.4721 | 0.00752 | -0.0723 | -62.7793
-7.5 | -0.4202 | 0.00719 | -0.0711 | -58.4423
-7 | -0.3739 | 0.00662 | -0.069 | -56.4804
-6.5 | -0.3226 | 0.00636 | -0.0677 | -50.7233
-6 | -0.273 | 0.00611 | -0.0661 | -44.6809
-5.5 | -0.2232 | 0.00591 | -0.0647 | -37.7665
-5 | -0.1739 | 0.00572 | -0.063 | -30.4021
-4.5 | -0.126 | 0.00557 | -0.0611 | -22.6212
-4 | -0.0734 | 0.00541 | -0.0603 | -13.5675
-3.5 | -0.0198 | 0.00527 | -0.0598 | -3.7571
-3 | 0.0343 | 0.00511 | -0.0594 | 6.7123
-2.5 | 0.0882 | 0.00501 | -0.0589 | 17.6048
-2 | 0.1415 | 0.00499 | -0.0585 | 28.3567
-1.5 | 0.1929 | 0.00508 | -0.0576 | 37.9724
-1 | 0.2439 | 0.00521 | -0.0567 | 46.8138
-0.5 | 0.2938 | 0.00533 | -0.0556 | 55.122
0 | 0.3402 | 0.00545 | -0.0537 | 62.422
0.5 | 0.3828 | 0.00543 | -0.0511 | 70.4972
1 | 0.4214 | 0.00539 | -0.0476 | 78.1818
1.5 | 0.427 | 0.00409 | -0.0376 | 104.401
2 | 0.4541 | 0.00436 | -0.0314 | 104.1514
2.5 | 0.486 | 0.00469 | -0.0265 | 103.6247
3 | 0.5241 | 0.00505 | -0.023 | 103.7822
3.5 | 0.5611 | 0.00543 | -0.0194 | 103.3333
4 | 0.5985 | 0.00585 | -0.0159 | 102.3077
4.5 | 0.6232 | 0.0066 | -0.0101 | 94.4242
5 | 0.662 | 0.00709 | -0.0071 | 93.3709
5.5 | 0.6973 | 0.00769 | -0.0036 | 90.6762
6 | 0.7381 | 0.0082 | -0.0011 | 90.0122
6.5 | 0.7761 | 0.0088 | 0.0019 | 88.1932
7 | 0.8179 | 0.00933 | 0.0041 | 87.6635
7.5 | 0.8504 | 0.01014 | 0.0078 | 83.8659
8 | 0.8884 | 0.01083 | 0.0106 | 82.0314
8.5 | 0.927 | 0.0115 | 0.0131 | 80.6087
9 | 0.9682 | 0.01212 | 0.0152 | 79.8845
9.5 | 1.0081 | 0.01279 | 0.0175 | 78.8194
10 | 1.0482 | 0.0135 | 0.0196 | 77.6444
10.5 | 1.09 | 0.01419 | 0.0215 | 76.8147
11 | 1.1284 | 0.015 | 0.0238 | 75.2267
11.5 | 1.1661 | 0.01587 | 0.0262 | 73.4783
12 | 1.1995 | 0.01694 | 0.0291 | 70.8087
12.5 | 1.2338 | 0.01804 | 0.0317 | 68.3925
13 | 1.2641 | 0.01933 | 0.0348 | 65.3958
13.5 | 1.2988 | 0.0205 | 0.0372 | 63.3561
14 | 1.3297 | 0.02188 | 0.04 | 60.7724
14.5 | 1.3563 | 0.02354 | 0.0431 | 57.6168
15 | 1.3878 | 0.02505 | 0.0454 | 55.4012
15.5 | 1.4133 | 0.02694 | 0.0482 | 52.461
16 | 1.4347 | 0.02918 | 0.0512 | 49.1672
16.5 | 1.4571 | 0.03149 | 0.0538 | 46.2718
17 | 1.4801 | 0.03388 | 0.056 | 43.6865
17.5 | 1.4994 | 0.03661 | 0.0582 | 40.956
18 | 1.5163 | 0.03963 | 0.0603 | 38.2614
18.5 | 1.5296 | 0.04298 | 0.0624 | 35.5886
19 | 1.5394 | 0.04784 | 0.0622 | 32.1781
19.5 | 1.5777 | 0.05244 | 0.0576 | 30.0858
20 | 1.5961 | 0.05891 | 0.0531 | 27.0939

## 127. Re 14M Mach 0.50 (1)
BIGFOIL.COM POLAR EXPORT
NACA67-516 a=0.0
NACA67-516 a=0.0 |  |  |  | Cl Max: | 1.376 | at alpha= | 8.5 | deg
JavaFoil+Calcfoil stall+Eppler ext transition |  |  |  | L/D Max: | 109.492 | at alpha= | 5.5 | deg
Re: | 14000000 |  |  | Cd Min: | 0.0055 | at alpha= | 0 | deg
Mach: | 0.5 |  |  | Cl=0 at alpha= | -2.5143 | deg
|  |  |  | @ Cl=0.1, Cd= | 0.00738
|  |  |  | @ Cl=0.4, Cd= | 0.0056965
|  |  |  | @ Cl=0.6, Cd= | 0.006575
alpha (deg) | Cl | Cd | Cm | Cl/Cd
-20 | -0.982 | 0.17563 | 0.001 | -5.592
-19.5 | -0.955 | 0.16222 | 0.001 | -5.888
-19 | -0.93 | 0.14245 | 0 | -6.531
-18.5 | -0.902 | 0.13769 | 0 | -6.553
-18 | -0.873 | 0.13342 | -0.001 | -6.544
-17.5 | -0.845 | 0.12713 | -0.002 | -6.644
-17 | -0.818 | 0.11922 | -0.002 | -6.857
-16.5 | -0.79 | 0.11203 | -0.003 | -7.054
-16 | -0.763 | 0.10534 | -0.004 | -7.242
-15.5 | -0.733 | 0.1078 | -0.004 | -6.801
-15 | -0.704 | 0.103 | -0.005 | -6.84
-14.5 | -0.677 | 0.09532 | -0.006 | -7.107
-14 | -0.65 | 0.08914 | -0.006 | -7.292
-13.5 | -0.623 | 0.08231 | -0.007 | -7.573
-13 | -0.597 | 0.07581 | -0.008 | -7.881
-12.5 | -0.575 | 0.06596 | -0.01 | -8.717
-12 | -0.535 | 0.08376 | -0.008 | -6.389
-11.5 | -0.507 | 0.07659 | -0.009 | -6.622
-11 | -0.48 | 0.06968 | -0.01 | -6.885
-10.5 | -0.452 | 0.06396 | -0.011 | -7.073
-10 | -0.425 | 0.05898 | -0.012 | -7.2
-9.5 | -0.394 | 0.06471 | -0.011 | -6.088
-9 | -0.367 | 0.0577 | -0.012 | -6.353
-8.5 | -0.338 | 0.05793 | -0.013 | -5.837
-8 | -0.31 | 0.0519 | -0.014 | -5.979
-7.5 | -0.282 | 0.0489 | -0.014 | -5.763
-7 | -0.401 | 0.04513 | -0.015 | -8.892
-6.5 | -0.401 | 0.04002 | -0.018 | -10.028
-6 | -0.445 | 0.0086 | -0.032 | -51.782
-5.5 | -0.393 | 0.00782 | -0.034 | -50.275
-5 | -0.334 | 0.00767 | -0.035 | -43.534
-4.5 | -0.271 | 0.00753 | -0.036 | -36.031
-4 | -0.205 | 0.00747 | -0.038 | -27.5
-3.5 | -0.138 | 0.0074 | -0.039 | -18.598
-3 | -0.068 | 0.00733 | -0.041 | -9.345
-2.5 | 0.002 | 0.00734 | -0.042 | 0.215
-2 | 0.072 | 0.00738 | -0.043 | 9.802
-1.5 | 0.143 | 0.00738 | -0.045 | 19.428
-1 | 0.215 | 0.00741 | -0.046 | 28.992
-0.5 | 0.287 | 0.00746 | -0.048 | 38.455
0 | 0.355 | 0.0055 | -0.05 | 64.61
0.5 | 0.426 | 0.00581 | -0.051 | 73.296
1 | 0.494 | 0.00609 | -0.052 | 81.116
1.5 | 0.563 | 0.00639 | -0.054 | 88.246
2 | 0.633 | 0.00674 | -0.055 | 93.941
2.5 | 0.702 | 0.00707 | -0.057 | 99.33
3 | 0.771 | 0.00747 | -0.058 | 103.177
3.5 | 0.839 | 0.0079 | -0.06 | 106.208
4 | 0.907 | 0.00843 | -0.061 | 107.611
4.5 | 0.973 | 0.009 | -0.062 | 108.171
5 | 1.038 | 0.00954 | -0.064 | 108.751
5.5 | 1.101 | 0.01006 | -0.065 | 109.492
6 | 1.162 | 0.01135 | -0.067 | 102.321
6.5 | 1.22 | 0.01216 | -0.068 | 100.361
7 | 1.275 | 0.01283 | -0.07 | 99.383
7.5 | 1.32 | 0.01358 | -0.071 | 97.241
8 | 1.355 | 0.01429 | -0.072 | 94.832
8.5 | 1.376 | 0.01577 | -0.074 | 87.263
9 | 1.365 | 0.01716 | -0.075 | 79.512
9.5 | 1.281 | 0.01872 | -0.076 | 68.439
10 | 0.838 | 0.02227 | -0.077 | 37.637
10.5 | 0.867 | 0.02449 | -0.078 | 35.408
11 | 0.9 | 0.02466 | -0.08 | 36.497
11.5 | 0.934 | 0.0237 | -0.081 | 39.438
12 | 0.963 | 0.02642 | -0.082 | 36.454
12.5 | 0.987 | 0.03105 | -0.083 | 31.807
13 | 1.025 | 0.02839 | -0.085 | 36.092
13.5 | 1.051 | 0.03237 | -0.086 | 32.459

## 128. Re 14M Mach 0.50 (2)
BIGFOIL.COM POLAR EXPORT
NACA67-516 a=0.0
NACA67-516 a=0.0 |  |  |  | Cl Max: | 1.351 | at alpha= | 14 | deg
XFOIL ncrit=9 |  |  |  | L/D Max: | 87.2311 | at alpha= | 2 | deg
Re: | 14000000 |  |  | Cd Min: | 0.04422 | at alpha= | 14.5 | deg
Mach: | 0.5 |  |  | Cl=0 at alpha= | -99 | deg
|  |  |  | @ Cl=0.1, Cd= | 0.00569
|  |  |  | @ Cl=0.4, Cd= | 0.00569
|  |  |  | @ Cl=0.6, Cd= | 0.007485
alpha (deg) | Cl | Cd | Cm | Cl/Cd
0 | 0.4035 | 0.00569 | -0.0637 | 70.9139
0.5 | 0.4336 | 0.00579 | -0.0567 | 74.8877
1 | 0.4316 | 0.00585 | -0.0427 | 73.7778
1.5 | 0.4177 | 0.00513 | -0.0272 | 81.423
2 | 0.4379 | 0.00502 | -0.0186 | 87.2311
2.5 | 0.4724 | 0.00559 | -0.013 | 84.5081
3 | 0.5072 | 0.00622 | -0.0076 | 81.5434
3.5 | 0.5464 | 0.00686 | -0.0031 | 79.6501
4 | 0.5931 | 0.00734 | 0 | 80.8038
4.5 | 0.6288 | 0.00809 | 0.0051 | 77.7256
5 | 0.6615 | 0.00897 | 0.0105 | 73.7458
5.5 | 0.7037 | 0.0097 | 0.0143 | 72.5464
6 | 0.743 | 0.01055 | 0.0186 | 70.4265
6.5 | 0.7877 | 0.01132 | 0.0219 | 69.5848
7 | 0.8276 | 0.01228 | 0.0261 | 67.3941
7.5 | 0.8636 | 0.01342 | 0.0307 | 64.3517
8 | 0.9048 | 0.01448 | 0.0346 | 62.4862
8.5 | 0.9473 | 0.01556 | 0.0383 | 60.8805
9 | 0.9924 | 0.01662 | 0.0418 | 59.7112
9.5 | 1.04 | 0.01765 | 0.045 | 58.9235
10 | 1.0832 | 0.0189 | 0.0488 | 57.3122
10.5 | 1.1291 | 0.02016 | 0.0524 | 56.0069
11 | 1.1722 | 0.02163 | 0.0563 | 54.1933
11.5 | 1.2089 | 0.02349 | 0.0607 | 51.4645
12 | 1.2459 | 0.0255 | 0.0651 | 48.8588
12.5 | 1.2812 | 0.02772 | 0.0696 | 46.2193
13 | 1.3181 | 0.03007 | 0.0739 | 43.8344
13.5 | 1.345 | 0.0332 | 0.0788 | 40.512
14 | 1.351 | 0.03779 | 0.0842 | 35.7502
14.5 | 1.3356 | 0.04422 | 0.0886 | 30.2035

## 129. Re 16M Mach 0.00 (1)
BIGFOIL.COM POLAR EXPORT
NACA67-516 a=0.0
NACA67-516 a=0.0 |  |  |  | Cl Max: | 1.523 | at alpha= | 13.5 | deg
JavaFoil+Calcfoil stall+Eppler ext transition |  |  |  | L/D Max: | 120.304 | at alpha= | 5.5 | deg
Re: | 16000000 |  |  | Cd Min: | 0.00498 | at alpha= | 0 | deg
Mach: | 0 |  |  | Cl=0 at alpha= | -2.5082 | deg
|  |  |  | @ Cl=0.1, Cd= | 0.00696
|  |  |  | @ Cl=0.4, Cd= | 0.0052615
|  |  |  | @ Cl=0.6, Cd= | 0.0060189
alpha (deg) | Cl | Cd | Cm | Cl/Cd
-15.5 | -0.653 | 0.10326 | -0.004 | -6.329
-15 | -0.665 | 0.09765 | -0.004 | -6.813
-14.5 | -0.675 | 0.09214 | -0.005 | -7.326
-14 | -0.683 | 0.08522 | -0.006 | -8.02
-13.5 | -0.689 | 0.07982 | -0.006 | -8.633
-13 | -0.692 | 0.07454 | -0.007 | -9.28
-12.5 | -0.688 | 0.07225 | -0.008 | -9.528
-12 | -0.685 | 0.06695 | -0.009 | -10.233
-11.5 | -0.681 | 0.06004 | -0.01 | -11.337
-11 | -0.691 | 0.04278 | -0.012 | -16.158
-10.5 | -0.778 | 0.0101 | -0.017 | -77.044
-10 | -0.756 | 0.00939 | -0.018 | -80.564
-9.5 | -0.729 | 0.00883 | -0.02 | -82.535
-9 | -0.696 | 0.00852 | -0.021 | -81.661
-8.5 | -0.658 | 0.00821 | -0.022 | -80.19
-8 | -0.616 | 0.00792 | -0.023 | -77.801
-7.5 | -0.571 | 0.00777 | -0.024 | -73.475
-7 | -0.522 | 0.00757 | -0.026 | -68.937
-6.5 | -0.47 | 0.0074 | -0.027 | -63.519
-6 | -0.415 | 0.00607 | -0.028 | -68.318
-5.5 | -0.358 | 0.00602 | -0.029 | -59.463
-5 | -0.3 | 0.00647 | -0.031 | -46.379
-4.5 | -0.241 | 0.00644 | -0.032 | -37.457
-4 | -0.182 | 0.00636 | -0.033 | -28.56
-3.5 | -0.121 | 0.00672 | -0.034 | -18.029
-3 | -0.06 | 0.00652 | -0.036 | -9.225
-2.5 | 0.001 | 0.00643 | -0.037 | 0.215
-2 | 0.063 | 0.00696 | -0.038 | 9.077
-1.5 | 0.125 | 0.00696 | -0.039 | 17.973
-1 | 0.187 | 0.007 | -0.041 | 26.748
-0.5 | 0.25 | 0.00706 | -0.042 | 35.345
0 | 0.31 | 0.00498 | -0.043 | 62.122
0.5 | 0.371 | 0.00516 | -0.044 | 71.893
1 | 0.431 | 0.00537 | -0.046 | 80.153
1.5 | 0.492 | 0.00559 | -0.047 | 87.914
2 | 0.552 | 0.00583 | -0.048 | 94.649
2.5 | 0.613 | 0.00607 | -0.049 | 100.975
3 | 0.673 | 0.00634 | -0.051 | 106.176
3.5 | 0.733 | 0.00664 | -0.052 | 110.401
4 | 0.792 | 0.00696 | -0.053 | 113.81
4.5 | 0.851 | 0.00736 | -0.054 | 115.608
5 | 0.909 | 0.00769 | -0.056 | 118.231
5.5 | 0.967 | 0.00803 | -0.057 | 120.304
6 | 1.023 | 0.00874 | -0.058 | 117.104
6.5 | 1.079 | 0.00924 | -0.059 | 116.717
7 | 1.133 | 0.0097 | -0.061 | 116.757
7.5 | 1.185 | 0.01011 | -0.062 | 117.234
8 | 1.234 | 0.01053 | -0.063 | 117.227
8.5 | 1.282 | 0.01096 | -0.064 | 116.945
9 | 1.326 | 0.01143 | -0.066 | 115.996
9.5 | 1.365 | 0.01201 | -0.067 | 113.692
10 | 1.401 | 0.01276 | -0.068 | 109.754
10.5 | 1.432 | 0.01337 | -0.069 | 107.105
11 | 1.459 | 0.01405 | -0.07 | 103.847
11.5 | 1.482 | 0.01474 | -0.071 | 100.528
12 | 1.5 | 0.01547 | -0.073 | 96.957
12.5 | 1.513 | 0.01626 | -0.074 | 93.031
13 | 1.52 | 0.01725 | -0.075 | 88.153
13.5 | 1.523 | 0.0181 | -0.076 | 84.168
14 | 1.521 | 0.01922 | -0.077 | 79.112
14.5 | 1.514 | 0.02033 | -0.078 | 74.446
15 | 1.502 | 0.02139 | -0.079 | 70.247
15.5 | 1.481 | 0.02282 | -0.08 | 64.908
16 | 1.455 | 0.02423 | -0.081 | 60.04
16.5 | 1.425 | 0.02572 | -0.082 | 55.4
17 | 1.391 | 0.02755 | -0.083 | 50.469
17.5 | 1.354 | 0.02952 | -0.084 | 45.862
18 | 1.314 | 0.03214 | -0.084 | 40.884
18.5 | 1.273 | 0.03458 | -0.085 | 36.813

## 130. Re 16M Mach 0.00 (2)
BIGFOIL.COM POLAR EXPORT
NACA67-516 a=0.0
NACA67-516 a=0.0 |  |  |  | Cl Max: | 1.6467 | at alpha= | 20 | deg
XFOIL ncrit=9 |  |  |  | L/D Max: | 110.104 | at alpha= | 3 | deg
Re: | 16000000 |  |  | Cd Min: | 0.04168 | at alpha= | 20 | deg
Mach: | 0 |  |  | Cl=0 at alpha= | -3.1787 | deg
|  |  |  | @ Cl=0.1, Cd= | 0.0050055
|  |  |  | @ Cl=0.4, Cd= | 0.005488
|  |  |  | @ Cl=0.6, Cd= | 0.0058584
alpha (deg) | Cl | Cd | Cm | Cl/Cd
-20 | -1.3501 | 0.02787 | -0.1115 | -48.4428
-19.5 | -1.3491 | 0.02516 | -0.1071 | -53.6208
-19 | -1.3276 | 0.0238 | -0.1042 | -55.7815
-18.5 | -1.3092 | 0.02224 | -0.1008 | -58.8669
-18 | -1.2962 | 0.02028 | -0.0964 | -63.9152
-17.5 | -1.2662 | 0.01939 | -0.0938 | -65.3017
-17 | -1.2449 | 0.01783 | -0.0899 | -69.8205
-16.5 | -1.2173 | 0.01666 | -0.0867 | -73.0672
-16 | -1.1848 | 0.01572 | -0.084 | -75.369
-15.5 | -1.1492 | 0.015 | -0.0816 | -76.6133
-15 | -1.115 | 0.01391 | -0.079 | -80.1582
-14.5 | -1.0754 | 0.01336 | -0.077 | -80.494
-14 | -1.0353 | 0.01253 | -0.0752 | -82.6257
-13.5 | -0.9927 | 0.01212 | -0.0736 | -81.9059
-13 | -0.9503 | 0.01127 | -0.072 | -84.3212
-12.5 | -0.9062 | 0.0105 | -0.0707 | -86.3048
-12 | -0.8602 | 0.01004 | -0.0696 | -85.6773
-11.5 | -0.8138 | 0.0096 | -0.0685 | -84.7708
-11 | -0.7671 | 0.00917 | -0.0674 | -83.6532
-10.5 | -0.7193 | 0.00879 | -0.0665 | -81.8316
-10 | -0.6714 | 0.00844 | -0.0656 | -79.5498
-9.5 | -0.6237 | 0.00809 | -0.0646 | -77.0952
-8.5 | -0.5274 | 0.0074 | -0.0627 | -71.2703
-8 | -0.4805 | 0.00698 | -0.0615 | -68.8395
-7.5 | -0.4325 | 0.00669 | -0.0604 | -64.6487
-7 | -0.3892 | 0.00625 | -0.0584 | -62.272
-6.5 | -0.3435 | 0.00606 | -0.0567 | -56.6832
-6 | -0.2971 | 0.00589 | -0.0551 | -50.4414
-5.5 | -0.2452 | 0.00571 | -0.0548 | -42.9422
-4.5 | -0.14 | 0.00539 | -0.0544 | -25.974
-4 | -0.0874 | 0.00525 | -0.0542 | -16.6476
-3.5 | -0.0338 | 0.00512 | -0.0543 | -6.6016
-3 | 0.0188 | 0.005 | -0.0541 | 3.76
-2.5 | 0.071 | 0.00496 | -0.0539 | 14.3145
-2 | 0.122 | 0.00504 | -0.0534 | 24.2063
-1.5 | 0.1726 | 0.00513 | -0.0528 | 33.6452
-1 | 0.2236 | 0.00523 | -0.0524 | 42.7533
-0.5 | 0.2722 | 0.00537 | -0.0514 | 50.689
0 | 0.3201 | 0.00546 | -0.0503 | 58.6264
1 | 0.4058 | 0.00549 | -0.0461 | 73.9162
1.5 | 0.4174 | 0.00415 | -0.0378 | 100.5783
2 | 0.4607 | 0.00434 | -0.0357 | 106.1521
2.5 | 0.4949 | 0.00452 | -0.0316 | 109.4912
3 | 0.5296 | 0.00481 | -0.0276 | 110.104
3.5 | 0.563 | 0.0052 | -0.0236 | 108.2692
4 | 0.5919 | 0.00572 | -0.0188 | 103.479
4.5 | 0.6235 | 0.00626 | -0.0147 | 99.6006
5 | 0.6617 | 0.00669 | -0.012 | 98.9088
5.5 | 0.6994 | 0.00715 | -0.0093 | 97.8182
6 | 0.7396 | 0.00759 | -0.0071 | 97.444
6.5 | 0.7791 | 0.00805 | -0.0049 | 96.7826
7 | 0.8171 | 0.00859 | -0.0025 | 95.1222
7.5 | 0.8519 | 0.00924 | 0.0005 | 92.197
8 | 0.8898 | 0.00982 | 0.0027 | 90.611
8.5 | 0.9303 | 0.01032 | 0.0045 | 90.1453
9 | 0.9681 | 0.01088 | 0.0066 | 88.9798
9.5 | 1.008 | 0.01142 | 0.0083 | 88.2662
10 | 1.0467 | 0.012 | 0.0101 | 87.225
10.5 | 1.0855 | 0.01259 | 0.0118 | 86.2192
11 | 1.1258 | 0.01317 | 0.0132 | 85.4822
11.5 | 1.1604 | 0.01395 | 0.0154 | 83.1828
12 | 1.1963 | 0.01469 | 0.0174 | 81.4364
12.5 | 1.2284 | 0.01561 | 0.0198 | 78.6931
13 | 1.261 | 0.01656 | 0.0219 | 76.1473
13.5 | 1.2924 | 0.01754 | 0.0242 | 73.683
14 | 1.3254 | 0.01852 | 0.0261 | 71.5659
14.5 | 1.3525 | 0.01976 | 0.0287 | 68.4464
15 | 1.3847 | 0.02085 | 0.0304 | 66.4125
15.5 | 1.412 | 0.02214 | 0.0326 | 63.776
16 | 1.4393 | 0.02357 | 0.0346 | 61.0649
16.5 | 1.4628 | 0.02521 | 0.037 | 58.0246
17 | 1.4867 | 0.0269 | 0.039 | 55.2677
17.5 | 1.5104 | 0.02865 | 0.0409 | 52.719
18 | 1.532 | 0.03063 | 0.0428 | 50.0163
18.5 | 1.5505 | 0.03281 | 0.0448 | 47.2569
19 | 1.5633 | 0.03511 | 0.0476 | 44.5258
19.5 | 1.6073 | 0.03806 | 0.043 | 42.2307
20 | 1.6467 | 0.04168 | 0.0381 | 39.5082

## 131. Re 16M Mach 0.10 (1)
BIGFOIL.COM POLAR EXPORT
NACA67-516 a=0.0
NACA67-516 a=0.0 |  |  |  | Cl Max: | 1.512 | at alpha= | 13 | deg
JavaFoil+Calcfoil stall+Eppler ext transition |  |  |  | L/D Max: | 120.277 | at alpha= | 5.5 | deg
Re: | 16000000 |  |  | Cd Min: | 0.00499 | at alpha= | 0 | deg
Mach: | 0.1 |  |  | Cl=0 at alpha= | -2.5082 | deg
|  |  |  | @ Cl=0.1, Cd= | 0.0069459
|  |  |  | @ Cl=0.4, Cd= | 0.0052845
|  |  |  | @ Cl=0.6, Cd= | 0.0060197
alpha (deg) | Cl | Cd | Cm | Cl/Cd
-15.5 | -0.62 | 0.10439 | -0.004 | -5.939
-15 | -0.635 | 0.09878 | -0.004 | -6.427
-14.5 | -0.648 | 0.09369 | -0.005 | -6.917
-14 | -0.66 | 0.08685 | -0.006 | -7.596
-13.5 | -0.668 | 0.08141 | -0.006 | -8.205
-13 | -0.674 | 0.07604 | -0.007 | -8.861
-12.5 | -0.676 | 0.07082 | -0.008 | -9.551
-12 | -0.675 | 0.06605 | -0.009 | -10.222
-11.5 | -0.669 | 0.06227 | -0.01 | -10.748
-11 | -0.666 | 0.05417 | -0.011 | -12.285
-10.5 | -0.769 | 0.0107 | -0.017 | -71.865
-10 | -0.752 | 0.00957 | -0.018 | -78.609
-9.5 | -0.727 | 0.00892 | -0.02 | -81.459
-9 | -0.695 | 0.00861 | -0.021 | -80.677
-8.5 | -0.658 | 0.00825 | -0.022 | -79.829
-8 | -0.617 | 0.00799 | -0.023 | -77.241
-7.5 | -0.572 | 0.00777 | -0.025 | -73.654
-7 | -0.524 | 0.00761 | -0.026 | -68.802
-6.5 | -0.472 | 0.00741 | -0.027 | -63.714
-6 | -0.417 | 0.0061 | -0.028 | -68.287
-5.5 | -0.36 | 0.00602 | -0.03 | -59.759
-5 | -0.301 | 0.00605 | -0.031 | -49.824
-4.5 | -0.242 | 0.00647 | -0.032 | -37.465
-4 | -0.182 | 0.0064 | -0.033 | -28.477
-3.5 | -0.122 | 0.00679 | -0.035 | -17.936
-3 | -0.06 | 0.0065 | -0.036 | -9.296
-2.5 | 0.001 | 0.00697 | -0.037 | 0.199
-2 | 0.063 | 0.00694 | -0.038 | 9.145
-1.5 | 0.126 | 0.00695 | -0.04 | 18.099
-1 | 0.188 | 0.00698 | -0.041 | 26.93
-0.5 | 0.251 | 0.00705 | -0.042 | 35.57
0 | 0.311 | 0.00499 | -0.043 | 62.353
0.5 | 0.373 | 0.00519 | -0.045 | 71.879
1 | 0.433 | 0.0054 | -0.046 | 80.157
1.5 | 0.494 | 0.00562 | -0.047 | 87.9
2 | 0.555 | 0.00585 | -0.048 | 94.891
2.5 | 0.616 | 0.00608 | -0.05 | 101.203
3 | 0.676 | 0.00637 | -0.051 | 106.099
3.5 | 0.736 | 0.00667 | -0.052 | 110.355
4 | 0.796 | 0.007 | -0.053 | 113.665
4.5 | 0.855 | 0.00739 | -0.055 | 115.773
5 | 0.913 | 0.00776 | -0.056 | 117.732
5.5 | 0.971 | 0.00807 | -0.057 | 120.277
6 | 1.028 | 0.00879 | -0.058 | 116.882
6.5 | 1.084 | 0.00931 | -0.06 | 116.349
7 | 1.138 | 0.00978 | -0.061 | 116.321
7.5 | 1.19 | 0.01019 | -0.062 | 116.739
8 | 1.239 | 0.01061 | -0.063 | 116.869
8.5 | 1.287 | 0.01105 | -0.065 | 116.437
9 | 1.33 | 0.01152 | -0.066 | 115.451
9.5 | 1.369 | 0.01233 | -0.067 | 111.062
10 | 1.404 | 0.01291 | -0.068 | 108.724
10.5 | 1.435 | 0.01352 | -0.069 | 106.089
11 | 1.461 | 0.01422 | -0.071 | 102.676
11.5 | 1.481 | 0.01492 | -0.072 | 99.276
12 | 1.497 | 0.01568 | -0.073 | 95.466
12.5 | 1.508 | 0.0166 | -0.074 | 90.838
13 | 1.512 | 0.01763 | -0.075 | 85.774
13.5 | 1.512 | 0.01841 | -0.076 | 82.139
14 | 1.506 | 0.01963 | -0.077 | 76.74
14.5 | 1.495 | 0.02068 | -0.078 | 72.312
15 | 1.48 | 0.022 | -0.079 | 67.254
15.5 | 1.454 | 0.02345 | -0.08 | 61.992
16 | 1.423 | 0.02497 | -0.081 | 56.973
16.5 | 1.386 | 0.02677 | -0.082 | 51.792
17 | 1.347 | 0.02865 | -0.083 | 47.009
17.5 | 1.305 | 0.03066 | -0.084 | 42.564
18 | 1.259 | 0.03371 | -0.085 | 37.343

## 132. Re 16M Mach 0.10 (2)
BIGFOIL.COM POLAR EXPORT
NACA67-516 a=0.0
NACA67-516 a=0.0 |  |  |  | Cl Max: | 1.6394 | at alpha= | 20 | deg
XFOIL ncrit=9 |  |  |  | L/D Max: | 108.887 | at alpha= | 3 | deg
Re: | 16000000 |  |  | Cd Min: | 0.04392 | at alpha= | 20 | deg
Mach: | 0.1 |  |  | Cl=0 at alpha= | -3.1923 | deg
|  |  |  | @ Cl=0.1, Cd= | 0.0050024
|  |  |  | @ Cl=0.4, Cd= | 0.00463
|  |  |  | @ Cl=0.6, Cd= | 0.0059139
alpha (deg) | Cl | Cd | Cm | Cl/Cd
-20 | -1.3018 | 0.03231 | -0.1203 | -40.2909
-19.5 | -1.3159 | 0.0284 | -0.1155 | -46.3345
-19 | -1.2972 | 0.02674 | -0.1125 | -48.5116
-18.5 | -1.2861 | 0.02467 | -0.1085 | -52.1321
-18 | -1.2835 | 0.02203 | -0.1032 | -58.2615
-17.5 | -1.2555 | 0.02102 | -0.1002 | -59.7288
-17 | -1.2417 | 0.01901 | -0.0953 | -65.3183
-16.5 | -1.2171 | 0.01761 | -0.0915 | -69.1141
-16 | -1.1866 | 0.01651 | -0.0883 | -71.8716
-15.5 | -1.1524 | 0.0157 | -0.0855 | -73.4013
-15 | -1.1196 | 0.01445 | -0.0824 | -77.481
-14.5 | -1.0804 | 0.01384 | -0.0802 | -78.0636
-14 | -1.0408 | 0.0129 | -0.078 | -80.6822
-13.5 | -0.9978 | 0.01246 | -0.0762 | -80.0803
-13 | -0.9555 | 0.01152 | -0.0744 | -82.9427
-12.5 | -0.9109 | 0.01072 | -0.0729 | -84.972
-12 | -0.8642 | 0.01024 | -0.0717 | -84.3945
-11.5 | -0.8171 | 0.00979 | -0.0705 | -83.4627
-11 | -0.77 | 0.00927 | -0.0693 | -83.0636
-10.5 | -0.7218 | 0.00888 | -0.0683 | -81.2838
-10 | -0.6732 | 0.00851 | -0.0673 | -79.1069
-8.5 | -0.5272 | 0.00746 | -0.0643 | -70.6702
-8 | -0.4792 | 0.00707 | -0.0631 | -67.7793
-7.5 | -0.4305 | 0.00678 | -0.0621 | -63.4956
-7 | -0.3872 | 0.00628 | -0.0599 | -61.6561
-6.5 | -0.3403 | 0.00607 | -0.0584 | -56.0626
-6 | -0.2953 | 0.0059 | -0.0564 | -50.0508
-5.5 | -0.2443 | 0.00572 | -0.0558 | -42.7098
-5 | -0.1917 | 0.00556 | -0.0555 | -34.4784
-4.5 | -0.1388 | 0.0054 | -0.0552 | -25.7037
-4 | -0.0861 | 0.00526 | -0.055 | -16.3688
-3 | 0.0205 | 0.00501 | -0.0548 | 4.0918
-2.5 | 0.073 | 0.00496 | -0.0545 | 14.7177
-2 | 0.124 | 0.00504 | -0.0539 | 24.6032
-1.5 | 0.1747 | 0.00513 | -0.0534 | 34.0546
-1 | 0.2257 | 0.00523 | -0.0528 | 43.1549
-0.5 | 0.2745 | 0.00537 | -0.0519 | 51.1173
0 | 0.3223 | 0.00547 | -0.0507 | 58.9214
0.5 | 0.3671 | 0.00547 | -0.0489 | 67.1115
1.5 | 0.4188 | 0.00415 | -0.0378 | 100.9157
2 | 0.4609 | 0.00435 | -0.0353 | 105.954
2.5 | 0.4931 | 0.00453 | -0.0307 | 108.8521
3 | 0.5281 | 0.00485 | -0.0268 | 108.8866
3.5 | 0.5617 | 0.00524 | -0.0228 | 107.1947
4 | 0.5914 | 0.00576 | -0.0181 | 102.6736
4.5 | 0.6227 | 0.00632 | -0.0139 | 98.5285
5 | 0.6622 | 0.00673 | -0.0113 | 98.3952
5.5 | 0.6993 | 0.00722 | -0.0084 | 96.856
6 | 0.74 | 0.00766 | -0.0063 | 96.6057
6.5 | 0.779 | 0.00814 | -0.0039 | 95.7002
7 | 0.8179 | 0.00867 | -0.0016 | 94.3368
7.5 | 0.8517 | 0.00936 | 0.0016 | 90.9936
8 | 0.8908 | 0.00993 | 0.0037 | 89.708
8.5 | 0.93 | 0.01047 | 0.0058 | 88.8252
9 | 0.9692 | 0.01102 | 0.0078 | 87.9492
9.5 | 1.0098 | 0.01156 | 0.0095 | 87.3529
10 | 1.0472 | 0.0122 | 0.0116 | 85.8361
10.5 | 1.0877 | 0.01277 | 0.0131 | 85.1762
11 | 1.1265 | 0.01341 | 0.0148 | 84.0045
11.5 | 1.1624 | 0.01418 | 0.0169 | 81.9746
12 | 1.1988 | 0.01494 | 0.0189 | 80.241
12.5 | 1.2303 | 0.01591 | 0.0215 | 77.3287
13 | 1.2638 | 0.01687 | 0.0236 | 74.914
13.5 | 1.2939 | 0.01793 | 0.0262 | 72.164
14 | 1.3287 | 0.01888 | 0.0279 | 70.3761
14.5 | 1.3541 | 0.02025 | 0.0308 | 66.8691
15 | 1.3875 | 0.02134 | 0.0325 | 65.0187
15.5 | 1.4144 | 0.02272 | 0.0349 | 62.2535
16 | 1.4391 | 0.02434 | 0.0373 | 59.1249
16.5 | 1.4651 | 0.02592 | 0.0394 | 56.5239
17 | 1.4884 | 0.02773 | 0.0415 | 53.6747
17.5 | 1.5098 | 0.02971 | 0.0437 | 50.8179
18 | 1.532 | 0.03177 | 0.0455 | 48.2216
18.5 | 1.5507 | 0.03404 | 0.0475 | 45.5552
19 | 1.5602 | 0.03673 | 0.0504 | 42.4775
19.5 | 1.6058 | 0.03967 | 0.0458 | 40.479
20 | 1.6394 | 0.04392 | 0.0413 | 37.327

## 133. Re 16M Mach 0.25 (1)
BIGFOIL.COM POLAR EXPORT
NACA67-516 a=0.0
NACA67-516 a=0.0 |  |  |  | Cl Max: | 1.466 | at alpha= | 11.5 | deg
JavaFoil+Calcfoil stall+Eppler ext transition |  |  |  | L/D Max: | 118.594 | at alpha= | 5.5 | deg
Re: | 16000000 |  |  | Cd Min: | 0.00508 | at alpha= | 0 | deg
Mach: | 0.25 |  |  | Cl=0 at alpha= | -2.5079 | deg
|  |  |  | @ Cl=0.1, Cd= | 0.0070936
|  |  |  | @ Cl=0.4, Cd= | 0.0053613
|  |  |  | @ Cl=0.6, Cd= | 0.0061229
alpha (deg) | Cl | Cd | Cm | Cl/Cd
-14 | -0.451 | 0.09622 | -0.005 | -4.687
-13.5 | -0.49 | 0.08916 | -0.006 | -5.498
-13 | -0.524 | 0.08346 | -0.007 | -6.277
-12.5 | -0.552 | 0.07908 | -0.007 | -6.975
-12 | -0.573 | 0.07393 | -0.008 | -7.754
-11.5 | -0.589 | 0.06865 | -0.009 | -8.58
-11 | -0.598 | 0.06397 | -0.01 | -9.347
-10.5 | -0.6 | 0.05949 | -0.011 | -10.085
-10 | -0.598 | 0.0535 | -0.012 | -11.17
-9.5 | -0.594 | 0.04477 | -0.014 | -13.271
-9 | -0.682 | 0.00911 | -0.021 | -74.887
-8.5 | -0.654 | 0.00868 | -0.023 | -75.326
-8 | -0.619 | 0.00832 | -0.024 | -74.402
-7.5 | -0.578 | 0.00807 | -0.025 | -71.571
-7 | -0.531 | 0.00785 | -0.026 | -67.705
-6.5 | -0.48 | 0.00763 | -0.028 | -63.005
-6 | -0.425 | 0.00744 | -0.029 | -57.083
-5.5 | -0.367 | 0.00716 | -0.03 | -51.317
-5 | -0.308 | 0.00619 | -0.032 | -49.829
-4.5 | -0.248 | 0.00616 | -0.033 | -40.299
-4 | -0.187 | 0.00577 | -0.034 | -32.391
-3.5 | -0.125 | 0.00553 | -0.035 | -22.542
-3 | -0.062 | 0.00642 | -0.037 | -9.634
-2.5 | 0.001 | 0.00642 | -0.038 | 0.222
-2 | 0.065 | 0.00711 | -0.039 | 9.163
-1.5 | 0.129 | 0.00708 | -0.041 | 18.237
-1 | 0.193 | 0.00712 | -0.042 | 27.143
-0.5 | 0.258 | 0.00719 | -0.043 | 35.855
0 | 0.319 | 0.00508 | -0.044 | 62.897
0.5 | 0.383 | 0.0053 | -0.046 | 72.239
1 | 0.444 | 0.00552 | -0.047 | 80.405
1.5 | 0.507 | 0.00575 | -0.048 | 88.175
2 | 0.569 | 0.00599 | -0.05 | 95.046
2.5 | 0.632 | 0.00626 | -0.051 | 100.926
3 | 0.694 | 0.00656 | -0.052 | 105.761
3.5 | 0.755 | 0.00689 | -0.054 | 109.68
4 | 0.817 | 0.00724 | -0.055 | 112.79
4.5 | 0.877 | 0.00764 | -0.056 | 114.838
5 | 0.937 | 0.00803 | -0.057 | 116.644
5.5 | 0.996 | 0.0084 | -0.059 | 118.594
6 | 1.053 | 0.00916 | -0.06 | 115.064
6.5 | 1.11 | 0.00974 | -0.061 | 114.004
7 | 1.165 | 0.01024 | -0.063 | 113.821
7.5 | 1.217 | 0.01067 | -0.064 | 114.096
8 | 1.266 | 0.01113 | -0.065 | 113.768
8.5 | 1.312 | 0.01162 | -0.066 | 112.956
9 | 1.354 | 0.01215 | -0.068 | 111.395
9.5 | 1.388 | 0.01308 | -0.069 | 106.108
10 | 1.418 | 0.01375 | -0.07 | 103.087
10.5 | 1.441 | 0.01452 | -0.071 | 99.275
11 | 1.457 | 0.01532 | -0.072 | 95.123
11.5 | 1.466 | 0.0162 | -0.074 | 90.469
12 | 1.466 | 0.01719 | -0.075 | 85.282
12.5 | 1.458 | 0.01822 | -0.076 | 80.03
13 | 1.442 | 0.01939 | -0.077 | 74.356
13.5 | 1.415 | 0.02095 | -0.078 | 67.558
14 | 1.381 | 0.02218 | -0.079 | 62.265
14.5 | 1.336 | 0.02415 | -0.08 | 55.338
15 | 1.284 | 0.02601 | -0.081 | 49.369
15.5 | 1.215 | 0.02883 | -0.082 | 42.141
16 | 1.137 | 0.03152 | -0.083 | 36.085
16.5 | 1.051 | 0.03507 | -0.083 | 29.982

## 134. Re 16M Mach 0.25 (2)
BIGFOIL.COM POLAR EXPORT
NACA67-516 a=0.0
NACA67-516 a=0.0 |  |  |  | Cl Max: | 1.5989 | at alpha= | 20 | deg
XFOIL ncrit=9 |  |  |  | L/D Max: | 103.504 | at alpha= | 2.5 | deg
Re: | 16000000 |  |  | Cd Min: | 0.17236 | at alpha= | -20 | deg
Mach: | 0.25 |  |  | Cl=0 at alpha= | -3.2849 | deg
|  |  |  | @ Cl=0.1, Cd= | 0.0049845
|  |  |  | @ Cl=0.4, Cd= | 0.00552
|  |  |  | @ Cl=0.6, Cd= | 0.0060558
alpha (deg) | Cl | Cd | Cm | Cl/Cd
-20 | -0.4526 | 0.17236 | -0.0631 | -2.6259
-19.5 | -0.4415 | 0.16524 | -0.0675 | -2.6719
-19 | -0.4304 | 0.15806 | -0.072 | -2.723
-18.5 | -0.4167 | 0.15152 | -0.0762 | -2.7501
-18 | -0.4303 | 0.13907 | -0.0827 | -3.0941
-17.5 | -0.8432 | 0.0568 | -0.1354 | -14.8451
-17 | -0.9714 | 0.04079 | -0.1374 | -23.8147
-16.5 | -1.0809 | 0.03031 | -0.1286 | -35.6615
-16 | -1.1194 | 0.02507 | -0.1199 | -44.651
-15.5 | -1.1046 | 0.02315 | -0.1143 | -47.7149
-15 | -1.1186 | 0.0191 | -0.1055 | -58.5654
-14.5 | -1.0899 | 0.01769 | -0.1006 | -61.6111
-14 | -1.0625 | 0.01581 | -0.0956 | -67.2043
-13.5 | -1.0222 | 0.01491 | -0.092 | -68.558
-13 | -0.9832 | 0.01333 | -0.0885 | -73.7584
-12.5 | -0.938 | 0.01217 | -0.0858 | -77.0748
-12 | -0.8896 | 0.01142 | -0.0835 | -77.8984
-11.5 | -0.8394 | 0.01076 | -0.0815 | -78.0112
-11 | -0.7884 | 0.00996 | -0.0798 | -79.1566
-10.5 | -0.7365 | 0.00945 | -0.0782 | -77.9365
-10 | -0.6846 | 0.00897 | -0.0768 | -76.3211
-9.5 | -0.6328 | 0.00853 | -0.0753 | -74.1852
-8.5 | -0.5284 | 0.00777 | -0.0728 | -68.0051
-8 | -0.4767 | 0.00736 | -0.0715 | -64.769
-7.5 | -0.4251 | 0.00704 | -0.0702 | -60.3835
-7 | -0.3792 | 0.00645 | -0.0679 | -58.7907
-6.5 | -0.3283 | 0.00622 | -0.0666 | -52.7814
-6 | -0.2789 | 0.00597 | -0.065 | -46.7169
-5.5 | -0.2292 | 0.00575 | -0.0634 | -39.8609
-5 | -0.1811 | 0.00559 | -0.0615 | -32.3971
-4.5 | -0.1307 | 0.00546 | -0.0602 | -23.9377
-4 | -0.0774 | 0.00531 | -0.0595 | -14.5763
-3.5 | -0.0231 | 0.00515 | -0.0591 | -4.4854
-3 | 0.0306 | 0.00504 | -0.0586 | 6.0714
-2.5 | 0.0843 | 0.00496 | -0.0581 | 16.996
-2 | 0.1356 | 0.00504 | -0.0572 | 26.9048
-1.5 | 0.1874 | 0.00513 | -0.0565 | 36.5302
-1 | 0.2381 | 0.00525 | -0.0555 | 45.3524
-0.5 | 0.288 | 0.00537 | -0.0544 | 53.6313
0 | 0.3348 | 0.00551 | -0.0526 | 60.7623
0.5 | 0.3795 | 0.00552 | -0.0504 | 68.75
1 | 0.4201 | 0.00552 | -0.0474 | 76.1051
1.5 | 0.4245 | 0.00415 | -0.0371 | 102.2892
2 | 0.4502 | 0.00437 | -0.0306 | 103.0206
2.5 | 0.4844 | 0.00468 | -0.0262 | 103.5043
3 | 0.5212 | 0.00504 | -0.0224 | 103.4127
3.5 | 0.5591 | 0.00544 | -0.019 | 102.7757
4 | 0.5939 | 0.00592 | -0.015 | 100.3209
4.5 | 0.6231 | 0.00657 | -0.0101 | 94.8402
5 | 0.6627 | 0.00704 | -0.0072 | 94.1335
6 | 0.7397 | 0.00811 | -0.0013 | 91.2084
6.5 | 0.7798 | 0.00864 | 0.0012 | 90.2546
7 | 0.8194 | 0.00922 | 0.0038 | 88.872
7.5 | 0.8539 | 0.00998 | 0.0073 | 85.5611
8 | 0.8934 | 0.01062 | 0.0098 | 84.1243
8.5 | 0.933 | 0.01127 | 0.0122 | 82.7862
9 | 0.9741 | 0.01188 | 0.0143 | 81.9949
9.5 | 1.0162 | 0.01248 | 0.0163 | 81.4263
10 | 1.0541 | 0.01323 | 0.0188 | 79.675
10.5 | 1.0963 | 0.01388 | 0.0206 | 78.9841
11 | 1.1345 | 0.0147 | 0.023 | 77.1769
11.5 | 1.1712 | 0.01562 | 0.0255 | 74.9808
12 | 1.2057 | 0.01664 | 0.0283 | 72.4579
12.5 | 1.2398 | 0.01772 | 0.031 | 69.9661
13 | 1.2716 | 0.01896 | 0.034 | 67.0675
13.5 | 1.3069 | 0.02007 | 0.0363 | 65.1171
14 | 1.3372 | 0.02147 | 0.0392 | 62.2823
14.5 | 1.3677 | 0.0229 | 0.0419 | 59.7249
15 | 1.3966 | 0.02453 | 0.0446 | 56.9344
15.5 | 1.4216 | 0.02642 | 0.0475 | 53.8077
16 | 1.4453 | 0.0285 | 0.0503 | 50.7123
16.5 | 1.4704 | 0.0306 | 0.0528 | 48.0523
17 | 1.4926 | 0.03302 | 0.0551 | 45.2029
17.5 | 1.5139 | 0.03556 | 0.0574 | 42.5731
18.5 | 1.5449 | 0.04193 | 0.0615 | 36.8447
19 | 1.5466 | 0.04618 | 0.0638 | 33.4907
20 | 1.5989 | 0.05654 | 0.0567 | 28.2791

## 135. Re 16M Mach 0.50 (1)
BIGFOIL.COM POLAR EXPORT
NACA67-516 a=0.0
NACA67-516 a=0.0 |  |  |  | Cl Max: | 1.376 | at alpha= | 8.5 | deg
JavaFoil+Calcfoil stall+Eppler ext transition |  |  |  | L/D Max: | 111.17 | at alpha= | 5.5 | deg
Re: | 16000000 |  |  | Cd Min: | 0.00579 | at alpha= | 0.5 | deg
Mach: | 0.5 |  |  | Cl=0 at alpha= | -2.5141 | deg
|  |  |  | @ Cl=0.1, Cd= | 0.0073056
|  |  |  | @ Cl=0.4, Cd= | 0.0065069
|  |  |  | @ Cl=0.6, Cd= | 0.0065465
alpha (deg) | Cl | Cd | Cm | Cl/Cd
-20 | -0.982 | 0.17783 | 0.001 | -5.524
-19.5 | -0.955 | 0.16934 | 0.001 | -5.639
-19 | -0.928 | 0.15221 | 0 | -6.099
-18.5 | -0.9 | 0.14837 | 0 | -6.068
-18 | -0.872 | 0.14363 | -0.001 | -6.072
-17.5 | -0.844 | 0.13461 | -0.002 | -6.268
-17 | -0.817 | 0.12572 | -0.002 | -6.495
-16.5 | -0.789 | 0.1199 | -0.003 | -6.583
-16 | -0.762 | 0.11223 | -0.004 | -6.788
-15.5 | -0.733 | 0.1103 | -0.004 | -6.644
-15 | -0.705 | 0.10356 | -0.005 | -6.805
-14.5 | -0.678 | 0.09425 | -0.006 | -7.196
-14 | -0.651 | 0.08792 | -0.006 | -7.402
-13.5 | -0.625 | 0.08063 | -0.007 | -7.749
-13 | -0.6 | 0.07331 | -0.009 | -8.179
-12.5 | -0.586 | 0.05667 | -0.011 | -10.34
-12 | -0.535 | 0.08434 | -0.008 | -6.345
-11.5 | -0.507 | 0.07643 | -0.009 | -6.637
-11 | -0.48 | 0.06861 | -0.01 | -6.995
-10.5 | -0.452 | 0.06343 | -0.011 | -7.133
-10 | -0.425 | 0.05828 | -0.012 | -7.296
-9.5 | -0.394 | 0.06524 | -0.011 | -6.04
-9 | -0.367 | 0.0575 | -0.012 | -6.376
-8.5 | -0.338 | 0.0578 | -0.013 | -5.85
-8 | -0.31 | 0.0515 | -0.014 | -6.026
-7.5 | -0.282 | 0.04884 | -0.014 | -5.771
-7 | -0.401 | 0.04511 | -0.016 | -8.899
-6.5 | -0.402 | 0.03976 | -0.018 | -10.103
-6 | -0.446 | 0.00825 | -0.032 | -53.994
-5.5 | -0.393 | 0.00812 | -0.034 | -48.403
-5 | -0.334 | 0.0077 | -0.035 | -43.412
-4.5 | -0.271 | 0.0076 | -0.036 | -35.695
-4 | -0.205 | 0.00743 | -0.038 | -27.676
-3.5 | -0.138 | 0.0074 | -0.039 | -18.604
-3 | -0.069 | 0.00737 | -0.041 | -9.3
-2.5 | 0.002 | 0.00733 | -0.042 | 0.216
-2 | 0.072 | 0.00729 | -0.044 | 9.92
-1.5 | 0.144 | 0.00733 | -0.045 | 19.573
-1 | 0.215 | 0.00734 | -0.046 | 29.263
-0.5 | 0.287 | 0.00746 | -0.048 | 38.489
0 | 0.356 | 0.00772 | -0.049 | 46.081
0.5 | 0.426 | 0.00579 | -0.051 | 73.524
1 | 0.494 | 0.00611 | -0.052 | 80.803
1.5 | 0.564 | 0.00639 | -0.054 | 88.195
2 | 0.633 | 0.00669 | -0.055 | 94.583
2.5 | 0.702 | 0.00705 | -0.057 | 99.653
3 | 0.771 | 0.00745 | -0.058 | 103.499
3.5 | 0.839 | 0.00787 | -0.06 | 106.642
4 | 0.907 | 0.00837 | -0.061 | 108.421
4.5 | 0.974 | 0.0089 | -0.063 | 109.341
5 | 1.038 | 0.00939 | -0.064 | 110.534
5.5 | 1.101 | 0.00991 | -0.065 | 111.17
6 | 1.162 | 0.01114 | -0.067 | 104.3
6.5 | 1.221 | 0.0119 | -0.068 | 102.611
7 | 1.275 | 0.01255 | -0.07 | 101.604
7.5 | 1.321 | 0.01326 | -0.071 | 99.613
8 | 1.356 | 0.01397 | -0.072 | 97.083
8.5 | 1.376 | 0.01544 | -0.074 | 89.13
9 | 1.365 | 0.01676 | -0.075 | 81.484
9.5 | 1.282 | 0.01833 | -0.076 | 69.926
10 | 0.838 | 0.02203 | -0.077 | 38.055
10.5 | 0.868 | 0.02385 | -0.078 | 36.397
11 | 0.901 | 0.02395 | -0.08 | 37.611
11.5 | 0.935 | 0.02313 | -0.081 | 40.434
12 | 0.964 | 0.02576 | -0.082 | 37.412
12.5 | 0.989 | 0.03015 | -0.083 | 32.789
13 | 1.026 | 0.02761 | -0.085 | 37.157
13.5 | 1.052 | 0.03134 | -0.086 | 33.573

## 136. Re 16M Mach 0.50 (2)
BIGFOIL.COM POLAR EXPORT
NACA67-516 a=0.0
NACA67-516 a=0.0 |  |  |  | Cl Max: | 1.3624 | at alpha= | 14 | deg
XFOIL ncrit=9 |  |  |  | L/D Max: | 86.6932 | at alpha= | 2 | deg
Re: | 16000000 |  |  | Cd Min: | 0.04346 | at alpha= | 14.5 | deg
Mach: | 0.5 |  |  | Cl=0 at alpha= | -99 | deg
|  |  |  | @ Cl=0.1, Cd= | 0.00573
|  |  |  | @ Cl=0.4, Cd= | 0.0057464
|  |  |  | @ Cl=0.6, Cd= | 0.0074064
alpha (deg) | Cl | Cd | Cm | Cl/Cd
0 | 0.394 | 0.00573 | -0.0618 | 68.7609
0.5 | 0.427 | 0.00582 | -0.0553 | 73.3677
1 | 0.4255 | 0.00591 | -0.0414 | 71.9966
1.5 | 0.4431 | 0.00614 | -0.0321 | 72.1661
2 | 0.4352 | 0.00502 | -0.0181 | 86.6932
2.5 | 0.4705 | 0.00559 | -0.0126 | 84.1682
3 | 0.5051 | 0.00619 | -0.0071 | 81.5994
3.5 | 0.5448 | 0.00681 | -0.0027 | 80
4 | 0.594 | 0.00726 | -0.0001 | 81.8182
4.5 | 0.6272 | 0.00807 | 0.0054 | 77.72
5 | 0.6616 | 0.00891 | 0.0106 | 74.2536
5.5 | 0.7041 | 0.00962 | 0.0143 | 73.1913
6 | 0.7445 | 0.01044 | 0.0184 | 71.3123
6.5 | 0.7892 | 0.0112 | 0.0218 | 70.4643
7 | 0.8316 | 0.01208 | 0.0256 | 68.8411
7.5 | 0.8663 | 0.01324 | 0.0305 | 65.4305
8 | 0.9094 | 0.01424 | 0.0341 | 63.8624
8.5 | 0.9529 | 0.01527 | 0.0378 | 62.4034
9 | 0.9981 | 0.01634 | 0.0412 | 61.0832
9.5 | 1.0477 | 0.0173 | 0.0442 | 60.5607
10 | 1.0906 | 0.01855 | 0.0481 | 58.7925
10.5 | 1.1378 | 0.01974 | 0.0516 | 57.6393
11 | 1.1809 | 0.02119 | 0.0555 | 55.7291
11.5 | 1.2166 | 0.02306 | 0.0602 | 52.758
12 | 1.2557 | 0.02496 | 0.0645 | 50.3085
12.5 | 1.2934 | 0.02707 | 0.0689 | 47.7798
13 | 1.3307 | 0.02935 | 0.0733 | 45.339
13.5 | 1.3568 | 0.03248 | 0.0784 | 41.7734
14 | 1.3624 | 0.03709 | 0.084 | 36.7323
14.5 | 1.3457 | 0.04346 | 0.0887 | 30.9641

## 137. Re 18M Mach 0.00 (1)
BIGFOIL.COM POLAR EXPORT
NACA67-516 a=0.0
NACA67-516 a=0.0 |  |  |  | Cl Max: | 1.524 | at alpha= | 13.5 | deg
JavaFoil+Calcfoil stall+Eppler ext transition |  |  |  | L/D Max: | 122.315 | at alpha= | 5.5 | deg
Re: | 18000000 |  |  | Cd Min: | 0.00498 | at alpha= | 0 | deg
Mach: | 0 |  |  | Cl=0 at alpha= | -2.5082 | deg
|  |  |  | @ Cl=0.1, Cd= | 0.0068919
|  |  |  | @ Cl=0.4, Cd= | 0.0052663
|  |  |  | @ Cl=0.6, Cd= | 0.0059889
alpha (deg) | Cl | Cd | Cm | Cl/Cd
-16 | -0.64 | 0.10834 | -0.003 | -5.91
-15.5 | -0.654 | 0.10256 | -0.004 | -6.375
-15 | -0.666 | 0.09697 | -0.004 | -6.864
-14.5 | -0.675 | 0.09148 | -0.005 | -7.383
-14 | -0.684 | 0.08439 | -0.006 | -8.108
-13.5 | -0.69 | 0.07896 | -0.006 | -8.735
-13 | -0.693 | 0.07359 | -0.007 | -9.413
-12.5 | -0.693 | 0.06846 | -0.008 | -10.117
-12 | -0.687 | 0.06511 | -0.009 | -10.554
-11.5 | -0.682 | 0.05863 | -0.01 | -11.641
-11 | -0.795 | 0.0106 | -0.016 | -75.049
-10.5 | -0.779 | 0.00983 | -0.017 | -79.244
-10 | -0.757 | 0.00918 | -0.018 | -82.445
-9.5 | -0.729 | 0.00867 | -0.02 | -84.094
-9 | -0.696 | 0.00838 | -0.021 | -83.055
-8.5 | -0.658 | 0.00817 | -0.022 | -80.544
-8 | -0.617 | 0.00791 | -0.023 | -77.973
-7.5 | -0.571 | 0.00772 | -0.024 | -74.002
-7 | -0.522 | 0.0075 | -0.026 | -69.65
-6.5 | -0.471 | 0.00635 | -0.027 | -74.103
-6 | -0.415 | 0.00611 | -0.028 | -67.95
-5.5 | -0.358 | 0.00652 | -0.029 | -54.945
-5 | -0.3 | 0.00644 | -0.031 | -46.659
-4.5 | -0.242 | 0.00717 | -0.032 | -33.735
-4 | -0.182 | 0.00716 | -0.033 | -25.388
-3.5 | -0.121 | 0.0068 | -0.034 | -17.819
-3 | -0.06 | 0.00663 | -0.036 | -9.063
-2.5 | 0.001 | 0.00636 | -0.037 | 0.217
-2 | 0.063 | 0.00688 | -0.038 | 9.183
-1.5 | 0.125 | 0.0069 | -0.039 | 18.135
-1 | 0.187 | 0.00694 | -0.041 | 26.954
-0.5 | 0.25 | 0.00699 | -0.042 | 35.717
0 | 0.31 | 0.00498 | -0.043 | 62.223
0.5 | 0.371 | 0.00516 | -0.044 | 71.851
1 | 0.431 | 0.00538 | -0.046 | 80.129
1.5 | 0.492 | 0.00557 | -0.047 | 88.309
2 | 0.552 | 0.0058 | -0.048 | 95.317
2.5 | 0.613 | 0.00604 | -0.049 | 101.409
3 | 0.673 | 0.0063 | -0.051 | 106.828
3.5 | 0.733 | 0.00661 | -0.052 | 110.952
4 | 0.793 | 0.00696 | -0.053 | 113.846
4.5 | 0.852 | 0.00728 | -0.054 | 117.003
5 | 0.91 | 0.00762 | -0.056 | 119.415
5.5 | 0.967 | 0.00791 | -0.057 | 122.315
6 | 1.024 | 0.00861 | -0.058 | 118.814
6.5 | 1.079 | 0.00911 | -0.059 | 118.505
7 | 1.134 | 0.00953 | -0.061 | 118.975
7.5 | 1.185 | 0.0099 | -0.062 | 119.689
8 | 1.235 | 0.01031 | -0.063 | 119.83
8.5 | 1.283 | 0.01073 | -0.064 | 119.503
9 | 1.326 | 0.01118 | -0.066 | 118.597
9.5 | 1.366 | 0.01195 | -0.067 | 114.227
10 | 1.401 | 0.01254 | -0.068 | 111.736
10.5 | 1.433 | 0.01314 | -0.069 | 109.067
11 | 1.46 | 0.01376 | -0.07 | 106.134
11.5 | 1.483 | 0.01443 | -0.071 | 102.753
12 | 1.501 | 0.0152 | -0.073 | 98.692
12.5 | 1.513 | 0.01599 | -0.074 | 94.627
13 | 1.521 | 0.01687 | -0.075 | 90.155
13.5 | 1.524 | 0.01773 | -0.076 | 85.935
14 | 1.522 | 0.01882 | -0.077 | 80.871
14.5 | 1.514 | 0.01996 | -0.078 | 75.855
15 | 1.503 | 0.02093 | -0.079 | 71.817
15.5 | 1.482 | 0.02232 | -0.08 | 66.406
16 | 1.456 | 0.02369 | -0.081 | 61.47
16.5 | 1.426 | 0.02522 | -0.082 | 56.524
17 | 1.392 | 0.02694 | -0.083 | 51.674
17.5 | 1.354 | 0.02904 | -0.084 | 46.634
18 | 1.316 | 0.03104 | -0.085 | 42.384
18.5 | 1.275 | 0.03344 | -0.085 | 38.116

## 138. Re 18M Mach 0.00 (2)
BIGFOIL.COM POLAR EXPORT
NACA67-516 a=0.0
NACA67-516 a=0.0 |  |  |  | Cl Max: | 1.6409 | at alpha= | 20 | deg
XFOIL ncrit=9 |  |  |  | L/D Max: | 110.062 | at alpha= | 3 | deg
Re: | 18000000 |  |  | Cd Min: | 0.04047 | at alpha= | 20 | deg
Mach: | 0 |  |  | Cl=0 at alpha= | -3.1488 | deg
|  |  |  | @ Cl=0.1, Cd= | 0.005056
|  |  |  | @ Cl=0.4, Cd= | 0.005559
|  |  |  | @ Cl=0.6, Cd= | 0.0058241
alpha (deg) | Cl | Cd | Cm | Cl/Cd
-20 | -1.3791 | 0.02604 | -0.109 | -52.9608
-19.5 | -1.3723 | 0.02376 | -0.1048 | -57.7567
-19 | -1.3499 | 0.02242 | -0.1019 | -60.2096
-18.5 | -1.3289 | 0.02101 | -0.0986 | -63.2508
-18 | -1.3113 | 0.01934 | -0.0946 | -67.8025
-17.5 | -1.2823 | 0.01842 | -0.0918 | -69.6145
-17 | -1.2572 | 0.01709 | -0.0883 | -73.5635
-16.5 | -1.2273 | 0.01604 | -0.0853 | -76.515
-16 | -1.1941 | 0.01517 | -0.0826 | -78.7146
-15.5 | -1.1575 | 0.01447 | -0.0804 | -79.9931
-15 | -1.1213 | 0.01358 | -0.078 | -82.57
-14.5 | -1.0814 | 0.01298 | -0.0761 | -83.3128
-14 | -1.0405 | 0.01228 | -0.0743 | -84.7313
-13.5 | -0.9981 | 0.01184 | -0.0727 | -84.299
-13 | -0.9549 | 0.0111 | -0.0713 | -86.027
-12.5 | -0.9109 | 0.0103 | -0.0699 | -88.4369
-12 | -0.865 | 0.00986 | -0.0687 | -87.7282
-11.5 | -0.8187 | 0.00945 | -0.0676 | -86.6349
-11 | -0.7718 | 0.00897 | -0.0666 | -86.0424
-10.5 | -0.7241 | 0.00861 | -0.0656 | -84.0999
-10 | -0.6765 | 0.00827 | -0.0647 | -81.8017
-8.5 | -0.532 | 0.00726 | -0.0618 | -73.2782
-8 | -0.4845 | 0.00689 | -0.0607 | -70.3193
-7.5 | -0.4367 | 0.00663 | -0.0595 | -65.8673
-7 | -0.3952 | 0.00613 | -0.0571 | -64.4698
-6.5 | -0.3499 | 0.00598 | -0.0553 | -58.5117
-6 | -0.3007 | 0.00577 | -0.0544 | -52.1144
-5.5 | -0.2486 | 0.00559 | -0.0541 | -44.4723
-5 | -0.196 | 0.00544 | -0.0539 | -36.0294
-4.5 | -0.1431 | 0.00531 | -0.0538 | -26.9492
-4 | -0.0898 | 0.00516 | -0.0537 | -17.4031
-3.5 | -0.0368 | 0.00505 | -0.0536 | -7.2871
-3 | 0.0156 | 0.00498 | -0.0534 | 3.1325
-2.5 | 0.0666 | 0.00501 | -0.0529 | 13.2934
-2 | 0.1174 | 0.00508 | -0.0524 | 23.1102
-1.5 | 0.1683 | 0.00518 | -0.052 | 32.4903
-1 | 0.2189 | 0.00528 | -0.0514 | 41.4583
0 | 0.3165 | 0.00549 | -0.0496 | 57.6503
0.5 | 0.3615 | 0.00555 | -0.0479 | 65.1351
1 | 0.4043 | 0.00556 | -0.0458 | 72.7158
1.5 | 0.4376 | 0.00525 | -0.0418 | 83.3524
2 | 0.4597 | 0.00434 | -0.0355 | 105.9217
2.5 | 0.4926 | 0.00453 | -0.0311 | 108.7417
3 | 0.5283 | 0.0048 | -0.0274 | 110.0625
3.5 | 0.5628 | 0.00519 | -0.0236 | 108.4393
4.5 | 0.6244 | 0.00624 | -0.0149 | 100.0641
5 | 0.6632 | 0.00663 | -0.0123 | 100.0302
5.5 | 0.7023 | 0.00706 | -0.0098 | 99.4759
6 | 0.7418 | 0.0075 | -0.0075 | 98.9067
6.5 | 0.7823 | 0.00794 | -0.0055 | 98.5264
7 | 0.8183 | 0.00852 | -0.0027 | 96.0446
7.5 | 0.8559 | 0.00909 | -0.0002 | 94.1584
8 | 0.8939 | 0.00964 | 0.0021 | 92.7282
8.5 | 0.9343 | 0.01016 | 0.0038 | 91.9587
9 | 0.9734 | 0.01069 | 0.0057 | 91.0571
9.5 | 1.0135 | 0.0112 | 0.0074 | 90.4911
10 | 1.0532 | 0.01175 | 0.0091 | 89.634
10.5 | 1.091 | 0.01235 | 0.011 | 88.3401
11 | 1.1302 | 0.01296 | 0.0126 | 87.2068
11.5 | 1.1653 | 0.01372 | 0.0147 | 84.9344
12 | 1.2016 | 0.01446 | 0.0166 | 83.0982
12.5 | 1.235 | 0.01531 | 0.0188 | 80.6662
13 | 1.2661 | 0.0163 | 0.0213 | 77.6748
13.5 | 1.3002 | 0.01719 | 0.0231 | 75.637
14 | 1.3317 | 0.01817 | 0.0253 | 73.2911
14.5 | 1.3616 | 0.01932 | 0.0275 | 70.4762
15 | 1.3912 | 0.02047 | 0.0296 | 67.9629
15.5 | 1.4221 | 0.02161 | 0.0314 | 65.8075
16 | 1.4457 | 0.02316 | 0.034 | 62.4223
16.5 | 1.4708 | 0.02473 | 0.0361 | 59.4743
17 | 1.4978 | 0.0262 | 0.0379 | 57.1679
17.5 | 1.5202 | 0.02803 | 0.0399 | 54.2347
18 | 1.5418 | 0.02995 | 0.0419 | 51.4791
18.5 | 1.5618 | 0.03205 | 0.0438 | 48.7301
19 | 1.5753 | 0.03459 | 0.046 | 45.5421
19.5 | 1.6042 | 0.03679 | 0.0457 | 43.6042
20 | 1.6409 | 0.04047 | 0.0413 | 40.5461

## 139. Re 18M Mach 0.10 (1)
BIGFOIL.COM POLAR EXPORT
NACA67-516 a=0.0
NACA67-516 a=0.0 |  |  |  | Cl Max: | 1.513 | at alpha= | 13 | deg
JavaFoil+Calcfoil stall+Eppler ext transition |  |  |  | L/D Max: | 121.771 | at alpha= | 5.5 | deg
Re: | 18000000 |  |  | Cd Min: | 0.00501 | at alpha= | 0 | deg
Mach: | 0.1 |  |  | Cl=0 at alpha= | -2.5082 | deg
|  |  |  | @ Cl=0.1, Cd= | 0.0068859
|  |  |  | @ Cl=0.4, Cd= | 0.005281
|  |  |  | @ Cl=0.6, Cd= | 0.0060144
alpha (deg) | Cl | Cd | Cm | Cl/Cd
-15.5 | -0.62 | 0.10429 | -0.004 | -5.947
-15 | -0.635 | 0.09842 | -0.004 | -6.453
-14.5 | -0.648 | 0.09273 | -0.005 | -6.991
-14 | -0.66 | 0.08623 | -0.006 | -7.655
-13.5 | -0.669 | 0.08062 | -0.006 | -8.294
-13 | -0.675 | 0.07525 | -0.007 | -8.964
-12.5 | -0.677 | 0.07018 | -0.008 | -9.648
-12 | -0.677 | 0.06463 | -0.009 | -10.471
-11.5 | -0.671 | 0.06114 | -0.01 | -10.968
-11 | -0.675 | 0.048 | -0.012 | -14.069
-10.5 | -0.772 | 0.01017 | -0.017 | -75.858
-10 | -0.753 | 0.00933 | -0.019 | -80.69
-9.5 | -0.727 | 0.00879 | -0.02 | -82.747
-9 | -0.695 | 0.00847 | -0.021 | -82.034
-8.5 | -0.659 | 0.00823 | -0.022 | -79.989
-8 | -0.618 | 0.00795 | -0.023 | -77.646
-7.5 | -0.572 | 0.00775 | -0.025 | -73.897
-7 | -0.524 | 0.00757 | -0.026 | -69.229
-6.5 | -0.472 | 0.00634 | -0.027 | -74.445
-6 | -0.417 | 0.00614 | -0.028 | -67.918
-5.5 | -0.36 | 0.00607 | -0.03 | -59.3
-5 | -0.302 | 0.00648 | -0.031 | -46.545
-4.5 | -0.243 | 0.00641 | -0.032 | -37.813
-4 | -0.183 | 0.00722 | -0.033 | -25.304
-3.5 | -0.122 | 0.00679 | -0.035 | -17.945
-3 | -0.06 | 0.00644 | -0.036 | -9.384
-2.5 | 0.001 | 0.00633 | -0.037 | 0.219
-2 | 0.063 | 0.00688 | -0.038 | 9.229
-1.5 | 0.126 | 0.00689 | -0.04 | 18.243
-1 | 0.188 | 0.00695 | -0.041 | 27.08
-0.5 | 0.251 | 0.00706 | -0.042 | 35.535
0 | 0.311 | 0.00501 | -0.043 | 62.098
0.5 | 0.373 | 0.0052 | -0.045 | 71.732
1 | 0.433 | 0.00538 | -0.046 | 80.481
1.5 | 0.494 | 0.0056 | -0.047 | 88.291
2 | 0.555 | 0.00583 | -0.048 | 95.266
2.5 | 0.616 | 0.00608 | -0.05 | 101.35
3 | 0.676 | 0.00633 | -0.051 | 106.834
3.5 | 0.737 | 0.00664 | -0.052 | 110.85
4 | 0.796 | 0.00699 | -0.053 | 113.969
4.5 | 0.856 | 0.00734 | -0.055 | 116.536
5 | 0.914 | 0.00766 | -0.056 | 119.331
5.5 | 0.971 | 0.00798 | -0.057 | 121.771
6 | 1.028 | 0.00868 | -0.058 | 118.467
6.5 | 1.084 | 0.00918 | -0.06 | 118.128
7 | 1.138 | 0.0096 | -0.061 | 118.584
7.5 | 1.19 | 0.00999 | -0.062 | 119.183
8 | 1.24 | 0.0104 | -0.063 | 119.251
8.5 | 1.287 | 0.01081 | -0.065 | 119.055
9 | 1.331 | 0.01127 | -0.066 | 118.047
9.5 | 1.37 | 0.01207 | -0.067 | 113.492
10 | 1.405 | 0.01268 | -0.068 | 110.802
10.5 | 1.435 | 0.0133 | -0.069 | 107.905
11 | 1.461 | 0.01394 | -0.071 | 104.846
11.5 | 1.482 | 0.01468 | -0.072 | 100.984
12 | 1.498 | 0.01542 | -0.073 | 97.168
12.5 | 1.508 | 0.01624 | -0.074 | 92.884
13 | 1.513 | 0.01726 | -0.075 | 87.661
13.5 | 1.513 | 0.01807 | -0.076 | 83.733
14 | 1.507 | 0.01934 | -0.077 | 77.931
14.5 | 1.496 | 0.02024 | -0.078 | 73.943
15 | 1.481 | 0.02148 | -0.079 | 68.926
15.5 | 1.455 | 0.02288 | -0.08 | 63.589
16 | 1.423 | 0.02448 | -0.081 | 58.137
16.5 | 1.387 | 0.02617 | -0.082 | 53.016
17 | 1.348 | 0.02804 | -0.083 | 48.081
17.5 | 1.305 | 0.03023 | -0.084 | 43.178
18 | 1.261 | 0.0326 | -0.085 | 38.68

## 140. Re 18M Mach 0.10 (2)
BIGFOIL.COM POLAR EXPORT
NACA67-516 a=0.0
NACA67-516 a=0.0 |  |  |  | Cl Max: | 1.6355 | at alpha= | 20 | deg
XFOIL ncrit=9 |  |  |  | L/D Max: | 107.846 | at alpha= | 2.5 | deg
Re: | 18000000 |  |  | Cd Min: | 0.04251 | at alpha= | 20 | deg
Mach: | 0.1 |  |  | Cl=0 at alpha= | -3.1635 | deg
|  |  |  | @ Cl=0.1, Cd= | 0.0050534
|  |  |  | @ Cl=0.4, Cd= | 0.00556
|  |  |  | @ Cl=0.6, Cd= | 0.0059159
alpha (deg) | Cl | Cd | Cm | Cl/Cd
-20 | -1.3421 | 0.02966 | -0.1176 | -45.2495
-19.5 | -1.3465 | 0.02649 | -0.113 | -50.8305
-19 | -1.327 | 0.0249 | -0.1098 | -53.2932
-18.5 | -1.312 | 0.02307 | -0.1059 | -56.8704
-18 | -1.3031 | 0.02085 | -0.101 | -62.4988
-17.5 | -1.2745 | 0.01985 | -0.098 | -64.2065
-17 | -1.2558 | 0.01814 | -0.0936 | -69.2282
-16.5 | -1.2293 | 0.01688 | -0.0899 | -72.8258
-16 | -1.197 | 0.01588 | -0.0869 | -75.3778
-15.5 | -1.1617 | 0.01509 | -0.0842 | -76.9848
-15 | -1.1263 | 0.01407 | -0.0814 | -80.0498
-14.5 | -1.0869 | 0.01341 | -0.0792 | -81.0515
-14 | -1.0462 | 0.01263 | -0.0771 | -82.8345
-13.5 | -1.0033 | 0.01218 | -0.0754 | -82.3727
-13 | -0.9602 | 0.01135 | -0.0736 | -84.5991
-12.5 | -0.9154 | 0.01055 | -0.0721 | -86.7678
-12 | -0.8689 | 0.0101 | -0.0709 | -86.0297
-11.5 | -0.822 | 0.00966 | -0.0696 | -85.0932
-11 | -0.775 | 0.00907 | -0.0684 | -85.4465
-10.5 | -0.7266 | 0.0087 | -0.0674 | -83.5172
-10 | -0.6781 | 0.00834 | -0.0664 | -81.307
-9.5 | -0.6298 | 0.00799 | -0.0653 | -78.8235
-8.5 | -0.5317 | 0.00731 | -0.0634 | -72.736
-8 | -0.4838 | 0.00694 | -0.0622 | -69.7118
-7.5 | -0.4351 | 0.00667 | -0.0611 | -65.2324
-7 | -0.393 | 0.00615 | -0.0587 | -63.9024
-6.5 | -0.3467 | 0.00598 | -0.057 | -57.9766
-6 | -0.2999 | 0.00579 | -0.0555 | -51.7962
-5.5 | -0.2479 | 0.00561 | -0.055 | -44.1889
-5 | -0.1952 | 0.00545 | -0.0548 | -35.8165
-4.5 | -0.142 | 0.00532 | -0.0546 | -26.6917
-4 | -0.0885 | 0.00516 | -0.0545 | -17.1512
-3.5 | -0.0354 | 0.00506 | -0.0543 | -6.996
-3 | 0.0172 | 0.00498 | -0.0541 | 3.4538
-2.5 | 0.0685 | 0.00501 | -0.0536 | 13.6727
-2 | 0.1193 | 0.00508 | -0.053 | 23.4843
-1.5 | 0.1705 | 0.00517 | -0.0525 | 32.9787
-1 | 0.221 | 0.00528 | -0.0519 | 41.8561
-0.5 | 0.2707 | 0.00539 | -0.0511 | 50.2226
0 | 0.3189 | 0.00549 | -0.05 | 58.0874
0.5 | 0.3637 | 0.00556 | -0.0482 | 65.4137
1 | 0.4063 | 0.00556 | -0.046 | 73.0755
2 | 0.46 | 0.00435 | -0.0352 | 105.7471
2.5 | 0.4907 | 0.00455 | -0.0302 | 107.8462
3.5 | 0.5613 | 0.00524 | -0.0227 | 107.1183
4 | 0.5905 | 0.00577 | -0.0179 | 102.3397
4.5 | 0.6237 | 0.00628 | -0.014 | 99.3153
5 | 0.6637 | 0.00668 | -0.0116 | 99.3563
5.5 | 0.7016 | 0.00714 | -0.0089 | 98.2633
6 | 0.7423 | 0.00757 | -0.0067 | 98.0581
6.5 | 0.7814 | 0.00804 | -0.0043 | 97.1891
7 | 0.8191 | 0.0086 | -0.0017 | 95.2442
7.5 | 0.855 | 0.00922 | 0.0011 | 92.7332
8 | 0.8946 | 0.00976 | 0.0031 | 91.6598
8.5 | 0.9352 | 0.01029 | 0.0049 | 90.8844
9 | 0.974 | 0.01084 | 0.007 | 89.8524
9.5 | 1.0153 | 0.01134 | 0.0086 | 89.5326
10 | 1.0531 | 0.01196 | 0.0106 | 88.0518
10.5 | 1.0928 | 0.01253 | 0.0123 | 87.2147
11 | 1.1325 | 0.01315 | 0.014 | 86.1217
11.5 | 1.1666 | 0.01398 | 0.0163 | 83.4478
12 | 1.2038 | 0.01472 | 0.0182 | 81.7799
12.5 | 1.2353 | 0.01566 | 0.0208 | 78.8825
13 | 1.2687 | 0.01662 | 0.023 | 76.3357
13.5 | 1.3008 | 0.01761 | 0.0253 | 73.8671
14 | 1.3349 | 0.01854 | 0.0272 | 72.0011
14.5 | 1.3621 | 0.01985 | 0.0298 | 68.6196
15 | 1.3947 | 0.02092 | 0.0317 | 66.6683
15.5 | 1.4224 | 0.02228 | 0.0339 | 63.842
16 | 1.4481 | 0.02379 | 0.0363 | 60.8701
16.5 | 1.473 | 0.02545 | 0.0386 | 57.8782
17 | 1.4974 | 0.02713 | 0.0407 | 55.1935
17.5 | 1.5216 | 0.02896 | 0.0426 | 52.5414
18 | 1.5443 | 0.0309 | 0.0445 | 49.9773
18.5 | 1.5635 | 0.03316 | 0.0464 | 47.1502
19 | 1.5741 | 0.03603 | 0.0489 | 43.6886
19.5 | 1.6031 | 0.03838 | 0.0485 | 41.7692
20 | 1.6355 | 0.04251 | 0.0444 | 38.4733

## 141. Re 18M Mach 0.25 (1)
BIGFOIL.COM POLAR EXPORT
NACA67-516 a=0.0
NACA67-516 a=0.0 |  |  |  | Cl Max: | 1.467 | at alpha= | 12 | deg
JavaFoil+Calcfoil stall+Eppler ext transition |  |  |  | L/D Max: | 120.754 | at alpha= | 5.5 | deg
Re: | 18000000 |  |  | Cd Min: | 0.00509 | at alpha= | 0 | deg
Mach: | 0.25 |  |  | Cl=0 at alpha= | -2.5079 | deg
|  |  |  | @ Cl=0.1, Cd= | 0.0070381
|  |  |  | @ Cl=0.4, Cd= | 0.0053413
|  |  |  | @ Cl=0.6, Cd= | 0.0061061
alpha (deg) | Cl | Cd | Cm | Cl/Cd
-14.5 | -0.408 | 0.10015 | -0.005 | -4.071
-14 | -0.451 | 0.09522 | -0.005 | -4.737
-13.5 | -0.49 | 0.08824 | -0.006 | -5.556
-13 | -0.524 | 0.08263 | -0.007 | -6.341
-12.5 | -0.552 | 0.07832 | -0.007 | -7.044
-12 | -0.574 | 0.0738 | -0.008 | -7.771
-11.5 | -0.59 | 0.06708 | -0.009 | -8.797
-11 | -0.599 | 0.06274 | -0.01 | -9.546
-10.5 | -0.601 | 0.05884 | -0.011 | -10.207
-10 | -0.601 | 0.05076 | -0.013 | -11.846
-9.5 | -0.698 | 0.01021 | -0.02 | -68.365
-9 | -0.683 | 0.00897 | -0.021 | -76.165
-8.5 | -0.655 | 0.00858 | -0.023 | -76.303
-8 | -0.619 | 0.00832 | -0.024 | -74.425
-7.5 | -0.578 | 0.00804 | -0.025 | -71.855
-7 | -0.531 | 0.0078 | -0.026 | -68.146
-6.5 | -0.481 | 0.0076 | -0.028 | -63.279
-6 | -0.425 | 0.00747 | -0.029 | -56.866
-5.5 | -0.368 | 0.00621 | -0.03 | -59.192
-5 | -0.308 | 0.00618 | -0.032 | -49.934
-4.5 | -0.248 | 0.00608 | -0.033 | -40.821
-4 | -0.187 | 0.0062 | -0.034 | -30.137
-3.5 | -0.125 | 0.00595 | -0.035 | -20.957
-3 | -0.062 | 0.00643 | -0.037 | -9.634
-2.5 | 0.001 | 0.0071 | -0.038 | 0.201
-2 | 0.065 | 0.00706 | -0.039 | 9.234
-1.5 | 0.129 | 0.00702 | -0.041 | 18.39
-1 | 0.193 | 0.00708 | -0.042 | 27.302
-0.5 | 0.258 | 0.00715 | -0.043 | 36.059
0 | 0.319 | 0.00509 | -0.044 | 62.705
0.5 | 0.383 | 0.00528 | -0.046 | 72.543
1 | 0.444 | 0.0055 | -0.047 | 80.823
1.5 | 0.507 | 0.00572 | -0.048 | 88.634
2 | 0.57 | 0.00599 | -0.05 | 95.039
2.5 | 0.632 | 0.00623 | -0.051 | 101.356
3 | 0.694 | 0.00652 | -0.052 | 106.493
3.5 | 0.756 | 0.00685 | -0.054 | 110.344
4 | 0.817 | 0.00721 | -0.055 | 113.251
4.5 | 0.878 | 0.00759 | -0.056 | 115.591
5 | 0.937 | 0.00792 | -0.057 | 118.334
5.5 | 0.996 | 0.00825 | -0.059 | 120.754
6 | 1.054 | 0.00911 | -0.06 | 115.735
6.5 | 1.111 | 0.00962 | -0.061 | 115.387
7 | 1.166 | 0.01003 | -0.063 | 116.199
7.5 | 1.217 | 0.01047 | -0.064 | 116.232
8 | 1.267 | 0.01093 | -0.065 | 115.882
8.5 | 1.313 | 0.0114 | -0.066 | 115.181
9 | 1.354 | 0.01192 | -0.068 | 113.592
9.5 | 1.389 | 0.01286 | -0.069 | 108.027
10 | 1.418 | 0.01351 | -0.07 | 105.003
10.5 | 1.441 | 0.01424 | -0.071 | 101.258
11 | 1.458 | 0.01499 | -0.072 | 97.22
11.5 | 1.466 | 0.01586 | -0.074 | 92.483
12 | 1.467 | 0.01685 | -0.075 | 87.058
12.5 | 1.459 | 0.01791 | -0.076 | 81.463
13 | 1.443 | 0.01895 | -0.077 | 76.105
13.5 | 1.416 | 0.02053 | -0.078 | 68.968
14 | 1.382 | 0.02179 | -0.079 | 63.419
14.5 | 1.337 | 0.02362 | -0.08 | 56.627
15 | 1.285 | 0.02538 | -0.081 | 50.628
15.5 | 1.216 | 0.02806 | -0.082 | 43.353
16 | 1.139 | 0.03064 | -0.083 | 37.158
16.5 | 1.053 | 0.03394 | -0.083 | 31.023
17 | 0.947 | 0.0435 | -0.082 | 21.777

## 142. Re 18M Mach 0.25 (2)
BIGFOIL.COM POLAR EXPORT
NACA67-516 a=0.0
NACA67-516 a=0.0 |  |  |  | Cl Max: | 1.6009 | at alpha= | 20 | deg
XFOIL ncrit=9 |  |  |  | L/D Max: | 103.912 | at alpha= | 3 | deg
Re: | 18000000 |  |  | Cd Min: | 0.17228 | at alpha= | -20 | deg
Mach: | 0.25 |  |  | Cl=0 at alpha= | -3.2509 | deg
|  |  |  | @ Cl=0.1, Cd= | 0.0050307
|  |  |  | @ Cl=0.4, Cd= | 0.0055834
|  |  |  | @ Cl=0.6, Cd= | 0.0060952
alpha (deg) | Cl | Cd | Cm | Cl/Cd
-20 | -0.4524 | 0.17228 | -0.0633 | -2.626
-19.5 | -0.4415 | 0.16505 | -0.0678 | -2.6749
-19 | -0.4306 | 0.15779 | -0.0723 | -2.7289
-18.5 | -0.4169 | 0.15128 | -0.0765 | -2.7558
-18 | -0.4322 | 0.13848 | -0.0832 | -3.121
-17.5 | -0.8149 | 0.06018 | -0.1334 | -13.541
-17 | -0.9438 | 0.04284 | -0.138 | -22.0308
-16.5 | -1.0708 | 0.03096 | -0.1293 | -34.5866
-16 | -1.1191 | 0.02516 | -0.1199 | -44.4793
-15.5 | -1.0998 | 0.02354 | -0.1147 | -46.7205
-15 | -1.1225 | 0.01897 | -0.1051 | -59.1724
-14.5 | -1.093 | 0.01763 | -0.1002 | -61.9966
-14 | -1.0673 | 0.01568 | -0.095 | -68.0676
-13.5 | -1.0266 | 0.01482 | -0.0914 | -69.2713
-13 | -0.9884 | 0.01316 | -0.0877 | -75.1064
-12.5 | -0.9433 | 0.01198 | -0.085 | -78.7396
-12 | -0.8946 | 0.01125 | -0.0827 | -79.52
-11.5 | -0.8442 | 0.01058 | -0.0808 | -79.7921
-11 | -0.7932 | 0.00977 | -0.079 | -81.1873
-10.5 | -0.7414 | 0.00926 | -0.0774 | -80.0648
-10 | -0.6896 | 0.00879 | -0.0759 | -78.4528
-9.5 | -0.6378 | 0.00836 | -0.0744 | -76.2919
-9 | -0.5852 | 0.00798 | -0.0732 | -73.3333
-8.5 | -0.5327 | 0.00761 | -0.072 | -70
-8 | -0.481 | 0.00723 | -0.0707 | -66.5284
-7.5 | -0.4294 | 0.00692 | -0.0694 | -62.052
-7 | -0.3842 | 0.00632 | -0.067 | -60.7911
-6.5 | -0.3338 | 0.0061 | -0.0655 | -54.7213
-6 | -0.2837 | 0.00585 | -0.064 | -48.4957
-5.5 | -0.2348 | 0.00564 | -0.0622 | -41.6312
-5 | -0.1875 | 0.0055 | -0.0602 | -34.0909
-4.5 | -0.1348 | 0.00537 | -0.0593 | -25.1024
-4 | -0.0804 | 0.00521 | -0.0589 | -15.4319
-3.5 | -0.0268 | 0.0051 | -0.0583 | -5.2549
-3 | 0.027 | 0.005 | -0.0579 | 5.4
-2.5 | 0.0793 | 0.00499 | -0.0571 | 15.8918
-2 | 0.1302 | 0.00509 | -0.0561 | 25.5796
-1.5 | 0.1824 | 0.00517 | -0.0555 | 35.2805
-1 | 0.2336 | 0.00527 | -0.0546 | 44.3264
-0.5 | 0.2829 | 0.00542 | -0.0533 | 52.1956
0 | 0.3316 | 0.00553 | -0.052 | 59.9638
0.5 | 0.3765 | 0.00556 | -0.0498 | 67.7158
1 | 0.4167 | 0.0056 | -0.0467 | 74.4107
1.5 | 0.446 | 0.00534 | -0.0413 | 83.5206
2 | 0.4476 | 0.00439 | -0.0301 | 101.959
2.5 | 0.4827 | 0.0047 | -0.0259 | 102.7021
3 | 0.5206 | 0.00501 | -0.0223 | 103.9122
3.5 | 0.5584 | 0.00543 | -0.0188 | 102.8361
4 | 0.5918 | 0.00594 | -0.0146 | 99.6296
4.5 | 0.6235 | 0.00654 | -0.0102 | 95.3364
5 | 0.6629 | 0.00701 | -0.0073 | 94.5649
5.5 | 0.7002 | 0.00755 | -0.004 | 92.7417
6 | 0.7428 | 0.00799 | -0.0019 | 92.9662
6.5 | 0.7819 | 0.00854 | 0.0009 | 91.5574
7 | 0.8208 | 0.00914 | 0.0036 | 89.8031
7.5 | 0.8572 | 0.00983 | 0.0068 | 87.2024
8 | 0.8965 | 0.01047 | 0.0093 | 85.6256
8.5 | 0.9383 | 0.01105 | 0.0114 | 84.914
9 | 0.9786 | 0.01169 | 0.0136 | 83.7126
9.5 | 1.022 | 0.01224 | 0.0154 | 83.4967
10 | 1.0602 | 0.01298 | 0.0179 | 81.6795
10.5 | 1.1013 | 0.01365 | 0.0199 | 80.6813
11 | 1.1412 | 0.0144 | 0.0221 | 79.25
11.5 | 1.1765 | 0.01535 | 0.0248 | 76.645
12 | 1.2133 | 0.0163 | 0.0273 | 74.4356
12.5 | 1.2459 | 0.01742 | 0.0303 | 71.5212
13 | 1.28 | 0.01853 | 0.0329 | 69.0772
13.5 | 1.3138 | 0.01972 | 0.0355 | 66.6227
14 | 1.3441 | 0.02109 | 0.0385 | 63.7316
14.5 | 1.3755 | 0.02249 | 0.0411 | 61.1605
15 | 1.4032 | 0.02412 | 0.044 | 58.1758
15.5 | 1.4301 | 0.02592 | 0.0467 | 55.1736
16 | 1.4572 | 0.02774 | 0.0493 | 52.5306
16.5 | 1.4823 | 0.02985 | 0.0518 | 49.6583
17 | 1.502 | 0.03235 | 0.0545 | 46.4297
17.5 | 1.5265 | 0.0347 | 0.0565 | 43.9914
18 | 1.5417 | 0.03776 | 0.0589 | 40.8289
18.5 | 1.5573 | 0.04102 | 0.0608 | 37.9644
19 | 1.5635 | 0.04507 | 0.0628 | 34.6905
19.5 | 1.5759 | 0.0489 | 0.064 | 32.227
20 | 1.6009 | 0.05457 | 0.0597 | 29.3366

## 143. Re 18M Mach 0.50 (1)
BIGFOIL.COM POLAR EXPORT
NACA67-516 a=0.0
NACA67-516 a=0.0 |  |  |  | Cl Max: | 1.377 | at alpha= | 8.5 | deg
JavaFoil+Calcfoil stall+Eppler ext transition |  |  |  | L/D Max: | 112.048 | at alpha= | 5 | deg
Re: | 18000000 |  |  | Cd Min: | 0.0058 | at alpha= | 0.5 | deg
Mach: | 0.5 |  |  | Cl=0 at alpha= | -2.5141 | deg
|  |  |  | @ Cl=0.1, Cd= | 0.0072678
|  |  |  | @ Cl=0.4, Cd= | 0.0064946
|  |  |  | @ Cl=0.6, Cd= | 0.0065274
alpha (deg) | Cl | Cd | Cm | Cl/Cd
-20 | -0.982 | 0.1861 | 0.001 | -5.278
-19.5 | -0.955 | 0.16926 | 0.001 | -5.643
-19 | -0.928 | 0.15741 | 0 | -5.897
-18.5 | -0.9 | 0.15107 | 0 | -5.958
-18 | -0.872 | 0.14521 | -0.001 | -6.005
-17.5 | -0.844 | 0.13846 | -0.002 | -6.094
-17 | -0.817 | 0.13001 | -0.002 | -6.281
-16.5 | -0.789 | 0.12202 | -0.003 | -6.468
-16 | -0.761 | 0.11666 | -0.004 | -6.525
-15.5 | -0.732 | 0.11575 | -0.004 | -6.326
-15 | -0.705 | 0.102 | -0.005 | -6.914
-14.5 | -0.678 | 0.09671 | -0.006 | -7.005
-14 | -0.651 | 0.08747 | -0.007 | -7.446
-13.5 | -0.626 | 0.07935 | -0.008 | -7.891
-13 | -0.601 | 0.07248 | -0.009 | -8.289
-12.5 | -0.574 | 0.06715 | -0.01 | -8.545
-12 | -0.535 | 0.08327 | -0.008 | -6.427
-11.5 | -0.507 | 0.07583 | -0.009 | -6.69
-11 | -0.48 | 0.06821 | -0.01 | -7.04
-10.5 | -0.453 | 0.06228 | -0.011 | -7.272
-10 | -0.426 | 0.05678 | -0.013 | -7.507
-9.5 | -0.394 | 0.06485 | -0.011 | -6.078
-9 | -0.367 | 0.05721 | -0.013 | -6.41
-8.5 | -0.338 | 0.0573 | -0.013 | -5.902
-8 | -0.31 | 0.05133 | -0.014 | -6.046
-7.5 | -0.282 | 0.04915 | -0.014 | -5.736
-7 | -0.402 | 0.04475 | -0.016 | -8.975
-6.5 | -0.402 | 0.03928 | -0.019 | -10.248
-6 | -0.446 | 0.00808 | -0.032 | -55.173
-5.5 | -0.393 | 0.00816 | -0.034 | -48.166
-5 | -0.334 | 0.00771 | -0.035 | -43.373
-4.5 | -0.271 | 0.00753 | -0.036 | -36.041
-4 | -0.206 | 0.00746 | -0.038 | -27.539
-3.5 | -0.138 | 0.00742 | -0.039 | -18.575
-3 | -0.069 | 0.00733 | -0.041 | -9.357
-2.5 | 0.002 | 0.00729 | -0.042 | 0.217
-2 | 0.072 | 0.00726 | -0.044 | 9.97
-1.5 | 0.144 | 0.00728 | -0.045 | 19.709
-1 | 0.215 | 0.00734 | -0.046 | 29.306
-0.5 | 0.287 | 0.00746 | -0.048 | 38.522
0 | 0.356 | 0.00767 | -0.049 | 46.38
0.5 | 0.426 | 0.0058 | -0.051 | 73.527
1 | 0.494 | 0.00608 | -0.052 | 81.336
1.5 | 0.564 | 0.00635 | -0.054 | 88.782
2 | 0.633 | 0.00669 | -0.055 | 94.641
2.5 | 0.702 | 0.00702 | -0.057 | 100.048
3 | 0.771 | 0.0074 | -0.058 | 104.168
3.5 | 0.84 | 0.00783 | -0.06 | 107.293
4 | 0.907 | 0.00835 | -0.061 | 108.72
4.5 | 0.974 | 0.00881 | -0.063 | 110.607
5 | 1.039 | 0.00927 | -0.064 | 112.048
5.5 | 1.102 | 0.0102 | -0.065 | 107.966
6 | 1.163 | 0.01097 | -0.067 | 105.953
6.5 | 1.221 | 0.01167 | -0.068 | 104.661
7 | 1.276 | 0.01231 | -0.07 | 103.623
7.5 | 1.321 | 0.013 | -0.071 | 101.587
8 | 1.356 | 0.01378 | -0.072 | 98.409
8.5 | 1.377 | 0.01513 | -0.074 | 91.039
9 | 1.366 | 0.01641 | -0.075 | 83.225
9.5 | 1.283 | 0.01798 | -0.076 | 71.35
10 | 0.839 | 0.0215 | -0.077 | 39.005
10.5 | 0.869 | 0.02338 | -0.079 | 37.172
11 | 0.902 | 0.02342 | -0.08 | 38.503
11.5 | 0.936 | 0.02262 | -0.082 | 41.362
12 | 0.965 | 0.02519 | -0.083 | 38.296
12.5 | 0.99 | 0.02923 | -0.083 | 33.868
13 | 1.025 | 0.02798 | -0.085 | 36.623
13.5 | 1.049 | 0.0324 | -0.085 | 32.39

## 144. Re 18M Mach 0.50 (2)
BIGFOIL.COM POLAR EXPORT
NACA67-516 a=0.0
NACA67-516 a=0.0 |  |  |  | Cl Max: | 1.3726 | at alpha= | 14 | deg
XFOIL ncrit=9 |  |  |  | L/D Max: | 85.6436 | at alpha= | 2 | deg
Re: | 18000000 |  |  | Cd Min: | 0.04313 | at alpha= | 14.5 | deg
Mach: | 0.5 |  |  | Cl=0 at alpha= | -99 | deg
|  |  |  | @ Cl=0.1, Cd= | 0.00573
|  |  |  | @ Cl=0.4, Cd= | 0.0057753
|  |  |  | @ Cl=0.6, Cd= | 0.0073826
alpha (deg) | Cl | Cd | Cm | Cl/Cd
0 | 0.3872 | 0.00573 | -0.0604 | 67.5742
0.5 | 0.4211 | 0.00585 | -0.0541 | 71.9829
1 | 0.4196 | 0.00594 | -0.0402 | 70.6397
1.5 | 0.4416 | 0.00624 | -0.0318 | 70.7692
2 | 0.4325 | 0.00505 | -0.0175 | 85.6436
2.5 | 0.4678 | 0.00558 | -0.0121 | 83.8351
3 | 0.505 | 0.00615 | -0.0071 | 82.1138
3.5 | 0.5456 | 0.00672 | -0.0028 | 81.1905
4 | 0.5933 | 0.00721 | 0.0001 | 82.2885
4.5 | 0.6259 | 0.00805 | 0.0057 | 77.7516
5 | 0.6631 | 0.00883 | 0.0103 | 75.0963
5.5 | 0.7052 | 0.00955 | 0.0142 | 73.8429
6 | 0.7463 | 0.01034 | 0.0181 | 72.176
7 | 0.8339 | 0.01195 | 0.0253 | 69.7824
7.5 | 0.8699 | 0.01306 | 0.03 | 66.608
8 | 0.9129 | 0.01405 | 0.0337 | 64.9751
8.5 | 0.9583 | 0.01501 | 0.0371 | 63.8441
9 | 1.0038 | 0.01605 | 0.0406 | 62.5421
9.5 | 1.0535 | 0.01702 | 0.0436 | 61.8978
10 | 1.0981 | 0.01822 | 0.0473 | 60.2689
10.5 | 1.1439 | 0.01944 | 0.051 | 58.8426
11 | 1.1885 | 0.02082 | 0.0549 | 57.0845
11.5 | 1.2231 | 0.02271 | 0.0597 | 53.8573
12 | 1.2646 | 0.02447 | 0.0639 | 51.6796
12.5 | 1.3035 | 0.02652 | 0.0683 | 49.1516
13 | 1.3417 | 0.02876 | 0.0728 | 46.6516
13.5 | 1.3679 | 0.03183 | 0.0781 | 42.9752
14 | 1.3726 | 0.03643 | 0.0839 | 37.6777
14.5 | 1.3503 | 0.04313 | 0.0889 | 31.3077

## 145. Re 20M Mach 0.00 (1)
BIGFOIL.COM POLAR EXPORT
NACA67-516 a=0.0
NACA67-516 a=0.0 |  |  |  | Cl Max: | 1.525 | at alpha= | 13.5 | deg
JavaFoil+Calcfoil stall+Eppler ext transition |  |  |  | L/D Max: | 123.25 | at alpha= | 5.5 | deg
Re: | 20000000 |  |  | Cd Min: | 0.005 | at alpha= | 0 | deg
Mach: | 0 |  |  | Cl=0 at alpha= | -2.5082 | deg
|  |  |  | @ Cl=0.1, Cd= | 0.0068379
|  |  |  | @ Cl=0.4, Cd= | 0.0052622
|  |  |  | @ Cl=0.6, Cd= | 0.0059793
alpha (deg) | Cl | Cd | Cm | Cl/Cd
-16 | -0.64 | 0.10816 | -0.003 | -5.921
-15.5 | -0.654 | 0.10239 | -0.004 | -6.385
-15 | -0.665 | 0.0968 | -0.004 | -6.875
-14.5 | -0.675 | 0.09133 | -0.005 | -7.394
-14 | -0.685 | 0.08373 | -0.006 | -8.176
-13.5 | -0.69 | 0.07849 | -0.007 | -8.793
-13 | -0.693 | 0.07303 | -0.007 | -9.492
-12.5 | -0.694 | 0.06753 | -0.008 | -10.27
-12 | -0.685 | 0.06651 | -0.009 | -10.307
-11.5 | -0.685 | 0.05687 | -0.01 | -12.043
-11 | -0.796 | 0.01036 | -0.016 | -76.87
-10.5 | -0.78 | 0.0096 | -0.017 | -81.222
-10 | -0.758 | 0.00904 | -0.018 | -83.759
-9.5 | -0.73 | 0.00856 | -0.02 | -85.241
-9 | -0.696 | 0.0084 | -0.021 | -82.876
-8.5 | -0.659 | 0.00813 | -0.022 | -81.049
-8 | -0.617 | 0.00785 | -0.023 | -78.553
-7.5 | -0.571 | 0.00767 | -0.024 | -74.485
-7 | -0.523 | 0.00643 | -0.026 | -81.294
-6.5 | -0.471 | 0.00638 | -0.027 | -73.787
-6 | -0.415 | 0.00663 | -0.028 | -62.68
-5.5 | -0.359 | 0.00649 | -0.029 | -55.239
-5 | -0.301 | 0.00727 | -0.031 | -41.398
-4.5 | -0.242 | 0.00716 | -0.032 | -33.786
-4 | -0.182 | 0.00715 | -0.033 | -25.418
-3.5 | -0.121 | 0.00715 | -0.035 | -16.959
-3 | -0.06 | 0.00665 | -0.036 | -9.042
-2.5 | 0.001 | 0.00629 | -0.037 | 0.22
-2 | 0.063 | 0.00682 | -0.038 | 9.262
-1.5 | 0.125 | 0.00685 | -0.039 | 18.269
-1 | 0.187 | 0.00691 | -0.041 | 27.089
-0.5 | 0.25 | 0.00702 | -0.042 | 35.593
0 | 0.31 | 0.005 | -0.043 | 61.938
0.5 | 0.371 | 0.00518 | -0.044 | 71.597
1 | 0.431 | 0.00535 | -0.046 | 80.52
1.5 | 0.492 | 0.00556 | -0.047 | 88.475
2 | 0.553 | 0.00576 | -0.048 | 95.872
2.5 | 0.613 | 0.00604 | -0.049 | 101.563
3 | 0.673 | 0.00627 | -0.051 | 107.345
3.5 | 0.733 | 0.00659 | -0.052 | 111.287
4 | 0.793 | 0.00691 | -0.053 | 114.712
4.5 | 0.852 | 0.00723 | -0.054 | 117.898
5 | 0.91 | 0.00751 | -0.056 | 121.138
5.5 | 0.967 | 0.00785 | -0.057 | 123.25
6 | 1.024 | 0.00857 | -0.058 | 119.501
6.5 | 1.08 | 0.00902 | -0.059 | 119.696
7 | 1.134 | 0.00937 | -0.061 | 121.065
7.5 | 1.186 | 0.00975 | -0.062 | 121.549
8 | 1.236 | 0.01014 | -0.063 | 121.878
8.5 | 1.283 | 0.01056 | -0.064 | 121.497
9 | 1.327 | 0.01096 | -0.066 | 121.045
9.5 | 1.366 | 0.01175 | -0.067 | 116.287
10 | 1.402 | 0.01231 | -0.068 | 113.889
10.5 | 1.434 | 0.01289 | -0.069 | 111.203
11 | 1.461 | 0.01354 | -0.07 | 107.88
11.5 | 1.483 | 0.01421 | -0.071 | 104.418
12 | 1.501 | 0.01491 | -0.073 | 100.667
12.5 | 1.514 | 0.0157 | -0.074 | 96.44
13 | 1.522 | 0.01654 | -0.075 | 91.975
13.5 | 1.525 | 0.0174 | -0.076 | 87.614
14 | 1.522 | 0.01845 | -0.077 | 82.506
14.5 | 1.515 | 0.01959 | -0.078 | 77.349
15 | 1.504 | 0.02067 | -0.079 | 72.75
15.5 | 1.483 | 0.02186 | -0.08 | 67.866
16 | 1.457 | 0.0233 | -0.081 | 62.521
16.5 | 1.427 | 0.02471 | -0.082 | 57.742
17 | 1.393 | 0.02636 | -0.083 | 52.843
17.5 | 1.355 | 0.02851 | -0.084 | 47.546
18 | 1.317 | 0.03044 | -0.085 | 43.247
18.5 | 1.276 | 0.03268 | -0.085 | 39.031

## 146. Re 20M Mach 0.00 (2)
BIGFOIL.COM POLAR EXPORT
NACA67-516 a=0.0
NACA67-516 a=0.0 |  |  |  | Cl Max: | 1.6368 | at alpha= | 20 | deg
XFOIL ncrit=9 |  |  |  | L/D Max: | 110.021 | at alpha= | 3 | deg
Re: | 20000000 |  |  | Cd Min: | 0.03936 | at alpha= | 20 | deg
Mach: | 0 |  |  | Cl=0 at alpha= | -3.1136 | deg
|  |  |  | @ Cl=0.1, Cd= | 0.0051117
|  |  |  | @ Cl=0.4, Cd= | 0.0055995
|  |  |  | @ Cl=0.6, Cd= | 0.0058586
alpha (deg) | Cl | Cd | Cm | Cl/Cd
-20 | -1.4021 | 0.02469 | -0.1068 | -56.7882
-19.5 | -1.3909 | 0.02268 | -0.1029 | -61.3272
-19 | -1.3681 | 0.02137 | -0.0999 | -64.0197
-18.5 | -1.3447 | 0.02008 | -0.0967 | -66.9671
-18 | -1.3235 | 0.01863 | -0.0931 | -71.0413
-17.5 | -1.294 | 0.0177 | -0.0902 | -73.1073
-17 | -1.2674 | 0.01651 | -0.0869 | -76.7656
-16.5 | -1.2356 | 0.01555 | -0.0841 | -79.4598
-16 | -1.202 | 0.01472 | -0.0815 | -81.6576
-15.5 | -1.1643 | 0.01404 | -0.0794 | -82.9274
-15 | -1.1275 | 0.01322 | -0.0771 | -85.2874
-14.5 | -1.0869 | 0.01263 | -0.0753 | -86.057
-13.5 | -1.003 | 0.01152 | -0.0719 | -87.066
-13 | -0.9594 | 0.01085 | -0.0705 | -88.424
-12.5 | -0.9151 | 0.01015 | -0.0691 | -90.1576
-12 | -0.8694 | 0.00973 | -0.0679 | -89.3525
-11.5 | -0.8226 | 0.00939 | -0.0669 | -87.6038
-11 | -0.7761 | 0.00881 | -0.0658 | -88.0931
-10.5 | -0.7286 | 0.00846 | -0.0648 | -86.1229
-10 | -0.681 | 0.00812 | -0.0638 | -83.867
-9.5 | -0.6326 | 0.00777 | -0.0629 | -81.4157
-8.5 | -0.5362 | 0.00713 | -0.061 | -75.2034
-8 | -0.4888 | 0.00678 | -0.0598 | -72.0944
-7.5 | -0.4415 | 0.00653 | -0.0585 | -67.611
-7 | -0.4011 | 0.00604 | -0.0558 | -66.4073
-6.5 | -0.3545 | 0.00589 | -0.0543 | -60.1868
-6 | -0.3036 | 0.00568 | -0.0538 | -53.4507
-5.5 | -0.2517 | 0.0055 | -0.0535 | -45.7636
-5 | -0.1991 | 0.00536 | -0.0533 | -37.1455
-4.5 | -0.1456 | 0.00522 | -0.0533 | -27.8927
-4 | -0.0925 | 0.00511 | -0.0532 | -18.1018
-3.5 | -0.0398 | 0.00502 | -0.053 | -7.9283
-3 | 0.0117 | 0.00501 | -0.0526 | 2.3353
-2.5 | 0.0625 | 0.00506 | -0.0521 | 12.3518
-2 | 0.1133 | 0.00513 | -0.0516 | 22.0858
-1.5 | 0.1646 | 0.00522 | -0.0512 | 31.5326
-1 | 0.2152 | 0.0053 | -0.0507 | 40.6038
-0.5 | 0.2646 | 0.00543 | -0.0499 | 48.7293
0 | 0.3132 | 0.00553 | -0.049 | 56.6365
0.5 | 0.3592 | 0.00558 | -0.0475 | 64.3728
1.5 | 0.4429 | 0.00562 | -0.0428 | 78.8078
2 | 0.4593 | 0.00437 | -0.0355 | 105.103
2.5 | 0.4933 | 0.00453 | -0.0313 | 108.8962
3 | 0.527 | 0.00479 | -0.0271 | 110.0209
3.5 | 0.5618 | 0.00518 | -0.0234 | 108.4556
4 | 0.5907 | 0.00573 | -0.0186 | 103.089
4.5 | 0.6254 | 0.00621 | -0.0151 | 100.7085
5 | 0.6649 | 0.00658 | -0.0126 | 101.0486
5.5 | 0.7042 | 0.00701 | -0.0102 | 100.4565
6 | 0.7445 | 0.00741 | -0.008 | 100.4723
6.5 | 0.7865 | 0.00781 | -0.0062 | 100.7042
7 | 0.8212 | 0.0084 | -0.0032 | 97.7619
7.5 | 0.8588 | 0.00898 | -0.0007 | 95.6347
8 | 0.8968 | 0.00952 | 0.0016 | 94.2017
8.5 | 0.9378 | 0.01001 | 0.0032 | 93.6863
9 | 0.9782 | 0.01052 | 0.0049 | 92.9848
9.5 | 1.0185 | 0.01101 | 0.0066 | 92.5068
10 | 1.0582 | 0.01156 | 0.0083 | 91.5398
10.5 | 1.0954 | 0.01217 | 0.0103 | 90.0082
11 | 1.1347 | 0.01275 | 0.0119 | 88.9961
11.5 | 1.1709 | 0.01347 | 0.0139 | 86.9265
12.5 | 1.2404 | 0.01507 | 0.018 | 82.3092
13 | 1.2708 | 0.01606 | 0.0206 | 79.1283
13.5 | 1.3067 | 0.01688 | 0.0222 | 77.4111
14 | 1.3372 | 0.01789 | 0.0245 | 74.7457
14.5 | 1.3683 | 0.01896 | 0.0266 | 72.1677
15 | 1.3979 | 0.0201 | 0.0288 | 69.5473
15.5 | 1.4292 | 0.02123 | 0.0306 | 67.3198
16 | 1.452 | 0.02279 | 0.0333 | 63.7122
16.5 | 1.4789 | 0.02423 | 0.0353 | 61.0359
17 | 1.5055 | 0.02573 | 0.0371 | 58.5115
17.5 | 1.5284 | 0.02748 | 0.0391 | 55.6186
18 | 1.5513 | 0.02932 | 0.041 | 52.9093
18.5 | 1.5737 | 0.03126 | 0.0427 | 50.3423
19 | 1.5855 | 0.03394 | 0.0451 | 46.7148
19.5 | 1.6066 | 0.03588 | 0.0468 | 44.777
20 | 1.6368 | 0.03936 | 0.0439 | 41.5854

## 147. Re 20M Mach 0.10 (1)
BIGFOIL.COM POLAR EXPORT
NACA67-516 a=0.0
NACA67-516 a=0.0 |  |  |  | Cl Max: | 1.514 | at alpha= | 13 | deg
JavaFoil+Calcfoil stall+Eppler ext transition |  |  |  | L/D Max: | 123.109 | at alpha= | 5.5 | deg
Re: | 20000000 |  |  | Cd Min: | 0.00521 | at alpha= | 0.5 | deg
Mach: | 0.1 |  |  | Cl=0 at alpha= | -2.5082 | deg
|  |  |  | @ Cl=0.1, Cd= | 0.0069017
|  |  |  | @ Cl=0.4, Cd= | 0.0052865
|  |  |  | @ Cl=0.6, Cd= | 0.0059818
alpha (deg) | Cl | Cd | Cm | Cl/Cd
-16 | -0.604 | 0.10964 | -0.003 | -5.506
-15.5 | -0.62 | 0.10366 | -0.004 | -5.982
-15 | -0.635 | 0.09864 | -0.004 | -6.439
-14.5 | -0.648 | 0.09291 | -0.005 | -6.978
-14 | -0.66 | 0.0858 | -0.006 | -7.695
-13.5 | -0.669 | 0.08015 | -0.006 | -8.348
-13 | -0.675 | 0.07481 | -0.007 | -9.023
-12.5 | -0.678 | 0.06934 | -0.008 | -9.777
-12 | -0.678 | 0.06349 | -0.009 | -10.681
-11.5 | -0.671 | 0.06061 | -0.01 | -11.075
-11 | -0.783 | 0.01129 | -0.016 | -69.3
-10.5 | -0.773 | 0.00993 | -0.017 | -77.778
-10 | -0.753 | 0.00919 | -0.019 | -81.959
-9.5 | -0.727 | 0.00867 | -0.02 | -83.876
-9 | -0.695 | 0.00847 | -0.021 | -82.128
-8.5 | -0.659 | 0.0082 | -0.022 | -80.346
-8 | -0.618 | 0.00794 | -0.023 | -77.849
-7.5 | -0.573 | 0.0077 | -0.025 | -74.348
-7 | -0.524 | 0.00648 | -0.026 | -80.956
-6.5 | -0.472 | 0.00637 | -0.027 | -74.169
-6 | -0.417 | 0.00631 | -0.028 | -66.076
-5.5 | -0.36 | 0.0065 | -0.03 | -55.392
-5 | -0.302 | 0.00645 | -0.031 | -46.79
-4.5 | -0.243 | 0.00723 | -0.032 | -33.589
-4 | -0.183 | 0.0072 | -0.033 | -25.36
-3.5 | -0.122 | 0.00673 | -0.035 | -18.107
-3 | -0.06 | 0.00663 | -0.036 | -9.112
-2.5 | 0.001 | 0.00628 | -0.037 | 0.221
-2 | 0.063 | 0.00689 | -0.038 | 9.211
-1.5 | 0.126 | 0.00691 | -0.04 | 18.192
-1 | 0.188 | 0.00698 | -0.041 | 26.956
-0.5 | 0.251 | 0.00704 | -0.042 | 35.657
0 | 0.311 | 0.007 | -0.043 | 44.49
0.5 | 0.373 | 0.00521 | -0.045 | 71.534
1 | 0.433 | 0.00538 | -0.046 | 80.565
1.5 | 0.494 | 0.00557 | -0.047 | 88.742
2 | 0.555 | 0.00579 | -0.048 | 95.847
2.5 | 0.616 | 0.00605 | -0.05 | 101.789
3 | 0.676 | 0.00633 | -0.051 | 106.938
3.5 | 0.737 | 0.0066 | -0.052 | 111.566
4 | 0.797 | 0.00696 | -0.053 | 114.479
4.5 | 0.856 | 0.00727 | -0.055 | 117.735
5 | 0.914 | 0.00758 | -0.056 | 120.593
5.5 | 0.972 | 0.00789 | -0.057 | 123.109
6 | 1.028 | 0.00865 | -0.058 | 118.929
6.5 | 1.084 | 0.00909 | -0.06 | 119.29
7 | 1.139 | 0.00944 | -0.061 | 120.633
7.5 | 1.191 | 0.00982 | -0.062 | 121.287
8 | 1.24 | 0.01022 | -0.063 | 121.343
8.5 | 1.288 | 0.01065 | -0.065 | 120.875
9 | 1.331 | 0.0111 | -0.066 | 119.912
9.5 | 1.37 | 0.01188 | -0.067 | 115.308
10 | 1.405 | 0.01246 | -0.068 | 112.8
10.5 | 1.436 | 0.01305 | -0.069 | 110.056
11 | 1.462 | 0.01372 | -0.071 | 106.554
11.5 | 1.483 | 0.0144 | -0.072 | 103.001
12 | 1.499 | 0.01513 | -0.073 | 99.021
12.5 | 1.509 | 0.01594 | -0.074 | 94.664
13 | 1.514 | 0.01693 | -0.075 | 89.432
13.5 | 1.514 | 0.01772 | -0.076 | 85.442
14 | 1.508 | 0.01895 | -0.077 | 79.572
14.5 | 1.497 | 0.01984 | -0.078 | 75.468
15 | 1.481 | 0.02116 | -0.079 | 69.995
15.5 | 1.456 | 0.02245 | -0.08 | 64.85
16 | 1.424 | 0.02394 | -0.081 | 59.482
16.5 | 1.388 | 0.02562 | -0.082 | 54.189
17 | 1.348 | 0.02757 | -0.083 | 48.908
17.5 | 1.306 | 0.02952 | -0.084 | 44.248
18 | 1.262 | 0.0319 | -0.085 | 39.552

## 148. Re 20M Mach 0.10 (2)
BIGFOIL.COM POLAR EXPORT
NACA67-516 a=0.0
NACA67-516 a=0.0 |  |  |  | Cl Max: | 1.6322 | at alpha= | 20 | deg
XFOIL ncrit=9 |  |  |  | L/D Max: | 109.087 | at alpha= | 3 | deg
Re: | 20000000 |  |  | Cd Min: | 0.0414 | at alpha= | 20 | deg
Mach: | 0.1 |  |  | Cl=0 at alpha= | -3.1284 | deg
|  |  |  | @ Cl=0.1, Cd= | 0.0051062
|  |  |  | @ Cl=0.4, Cd= | 0.0056039
|  |  |  | @ Cl=0.6, Cd= | 0.0059081
alpha (deg) | Cl | Cd | Cm | Cl/Cd
-20 | -1.371 | 0.02783 | -0.1154 | -49.2634
-19.5 | -1.3709 | 0.02505 | -0.1108 | -54.7265
-19 | -1.3508 | 0.02351 | -0.1075 | -57.4564
-18.5 | -1.333 | 0.02186 | -0.1037 | -60.979
-18 | -1.3189 | 0.01996 | -0.0992 | -66.0772
-17.5 | -1.2899 | 0.01895 | -0.0961 | -68.0686
-17 | -1.2672 | 0.01746 | -0.0921 | -72.5773
-16.5 | -1.2387 | 0.01631 | -0.0886 | -75.9473
-16 | -1.2056 | 0.01537 | -0.0857 | -78.4385
-15.5 | -1.1692 | 0.01461 | -0.0831 | -80.0274
-15 | -1.1329 | 0.01367 | -0.0805 | -82.8749
-14.5 | -1.0928 | 0.01303 | -0.0783 | -83.868
-14 | -1.0515 | 0.01229 | -0.0763 | -85.5574
-13 | -0.9648 | 0.01108 | -0.0729 | -87.0758
-12.5 | -0.9194 | 0.01047 | -0.0714 | -87.8128
-12 | -0.8733 | 0.00999 | -0.0701 | -87.4174
-11.5 | -0.8264 | 0.00954 | -0.0688 | -86.6247
-11 | -0.7793 | 0.00891 | -0.0677 | -87.4635
-10.5 | -0.7309 | 0.00854 | -0.0666 | -85.5855
-10 | -0.6826 | 0.00819 | -0.0656 | -83.3455
-9.5 | -0.6339 | 0.00783 | -0.0646 | -80.9579
-9 | -0.5847 | 0.00751 | -0.0637 | -77.8562
-8.5 | -0.536 | 0.00719 | -0.0626 | -74.548
-8 | -0.4879 | 0.00683 | -0.0614 | -71.4348
-7.5 | -0.4398 | 0.00658 | -0.0602 | -66.8389
-7 | -0.3984 | 0.00605 | -0.0576 | -65.8512
-6.5 | -0.3523 | 0.00589 | -0.0559 | -59.8132
-6 | -0.303 | 0.00569 | -0.0548 | -53.2513
-5.5 | -0.251 | 0.00551 | -0.0544 | -45.5535
-5 | -0.1983 | 0.00537 | -0.0541 | -36.9274
-4.5 | -0.1447 | 0.00523 | -0.054 | -27.6673
-4 | -0.0914 | 0.00512 | -0.0539 | -17.8516
-3.5 | -0.0385 | 0.00503 | -0.0537 | -7.6541
-3 | 0.0133 | 0.00502 | -0.0533 | 2.6494
-2.5 | 0.0643 | 0.00505 | -0.0527 | 12.7327
-2 | 0.1151 | 0.00513 | -0.0521 | 22.4366
-1.5 | 0.1666 | 0.00522 | -0.0517 | 31.9157
-1 | 0.2173 | 0.0053 | -0.0511 | 41
-0.5 | 0.2668 | 0.00543 | -0.0503 | 49.1344
0 | 0.3153 | 0.00553 | -0.0493 | 57.0163
0.5 | 0.3613 | 0.00559 | -0.0477 | 64.6333
1.5 | 0.4446 | 0.00562 | -0.0428 | 79.1103
2 | 0.4598 | 0.00437 | -0.0352 | 105.2174
2.5 | 0.4907 | 0.00455 | -0.0302 | 107.8462
3 | 0.5258 | 0.00482 | -0.0263 | 109.0871
3.5 | 0.5603 | 0.00522 | -0.0225 | 107.3372
4 | 0.5899 | 0.00577 | -0.0178 | 102.2357
4.5 | 0.625 | 0.00625 | -0.0143 | 100
5 | 0.6649 | 0.00664 | -0.0119 | 100.1355
5.5 | 0.7031 | 0.00709 | -0.0091 | 99.1678
6 | 0.7449 | 0.00748 | -0.0072 | 99.5856
6.5 | 0.7858 | 0.0079 | -0.0051 | 99.4684
7 | 0.8217 | 0.00849 | -0.0022 | 96.7845
7.5 | 0.8587 | 0.00908 | 0.0004 | 94.5705
8 | 0.8974 | 0.00963 | 0.0027 | 93.188
8.5 | 0.9392 | 0.01012 | 0.0043 | 92.8063
9 | 0.978 | 0.01068 | 0.0063 | 91.573
9.5 | 1.0201 | 0.01115 | 0.0078 | 91.4888
10 | 1.0596 | 0.01172 | 0.0096 | 90.4096
10.5 | 1.0969 | 0.01236 | 0.0117 | 88.746
11 | 1.1373 | 0.01293 | 0.0132 | 87.9582
11.5 | 1.1715 | 0.01374 | 0.0156 | 85.262
12.5 | 1.2406 | 0.01543 | 0.0201 | 80.4018
13 | 1.2736 | 0.01636 | 0.0224 | 77.8484
13.5 | 1.3079 | 0.01728 | 0.0243 | 75.6887
14 | 1.3397 | 0.01829 | 0.0265 | 73.2477
14.5 | 1.3695 | 0.01946 | 0.0289 | 70.3751
15 | 1.4012 | 0.02057 | 0.0309 | 68.1186
15.5 | 1.4292 | 0.02189 | 0.0332 | 65.2901
16 | 1.455 | 0.02339 | 0.0356 | 62.2061
16.5 | 1.4803 | 0.02499 | 0.0378 | 59.2357
17 | 1.5063 | 0.02658 | 0.0398 | 56.6704
17.5 | 1.5316 | 0.02829 | 0.0417 | 54.1393
18 | 1.5528 | 0.03033 | 0.0437 | 51.1968
18.5 | 1.5729 | 0.03254 | 0.0456 | 48.3374
19 | 1.5833 | 0.03543 | 0.0481 | 44.6881
19.5 | 1.6032 | 0.03759 | 0.0499 | 42.6496
20 | 1.6322 | 0.0414 | 0.0469 | 39.4251

## 149. Re 20M Mach 0.25 (1)
BIGFOIL.COM POLAR EXPORT
NACA67-516 a=0.0
NACA67-516 a=0.0 |  |  |  | Cl Max: | 1.468 | at alpha= | 12 | deg
JavaFoil+Calcfoil stall+Eppler ext transition |  |  |  | L/D Max: | 121.565 | at alpha= | 5.5 | deg
Re: | 20000000 |  |  | Cd Min: | 0.00531 | at alpha= | 0.5 | deg
Mach: | 0.25 |  |  | Cl=0 at alpha= | -2.5079 | deg
|  |  |  | @ Cl=0.1, Cd= | 0.0070173
|  |  |  | @ Cl=0.4, Cd= | 0.0053602
|  |  |  | @ Cl=0.6, Cd= | 0.0060655
alpha (deg) | Cl | Cd | Cm | Cl/Cd
-14.5 | -0.408 | 0.09928 | -0.005 | -4.107
-14 | -0.451 | 0.09531 | -0.005 | -4.734
-13.5 | -0.49 | 0.08827 | -0.006 | -5.556
-13 | -0.524 | 0.08265 | -0.007 | -6.342
-12.5 | -0.552 | 0.07923 | -0.007 | -6.961
-12 | -0.573 | 0.07403 | -0.008 | -7.744
-11.5 | -0.59 | 0.06683 | -0.009 | -8.833
-11 | -0.599 | 0.0621 | -0.01 | -9.653
-10.5 | -0.601 | 0.05824 | -0.011 | -10.324
-10 | -0.603 | 0.04977 | -0.013 | -12.111
-9.5 | -0.701 | 0.00978 | -0.02 | -71.654
-9 | -0.683 | 0.00897 | -0.021 | -76.191
-8.5 | -0.655 | 0.00857 | -0.023 | -76.434
-8 | -0.619 | 0.00826 | -0.024 | -74.993
-7.5 | -0.578 | 0.00797 | -0.025 | -72.556
-7 | -0.532 | 0.00772 | -0.027 | -68.834
-6.5 | -0.481 | 0.00762 | -0.028 | -63.082
-6 | -0.425 | 0.00749 | -0.029 | -56.752
-5.5 | -0.368 | 0.00618 | -0.03 | -59.502
-5 | -0.309 | 0.00611 | -0.032 | -50.534
-4.5 | -0.248 | 0.00656 | -0.033 | -37.866
-4 | -0.187 | 0.00619 | -0.034 | -30.201
-3.5 | -0.125 | 0.00592 | -0.035 | -21.064
-3 | -0.062 | 0.00709 | -0.037 | -8.743
-2.5 | 0.001 | 0.00703 | -0.038 | 0.203
-2 | 0.065 | 0.00699 | -0.039 | 9.323
-1.5 | 0.129 | 0.00704 | -0.041 | 18.352
-1 | 0.193 | 0.00702 | -0.042 | 27.53
-0.5 | 0.258 | 0.00709 | -0.043 | 36.383
0 | 0.32 | 0.00714 | -0.045 | 44.727
0.5 | 0.383 | 0.00531 | -0.046 | 72.106
1 | 0.444 | 0.00549 | -0.047 | 80.904
1.5 | 0.507 | 0.00569 | -0.048 | 89.137
2 | 0.57 | 0.00593 | -0.05 | 96.102
2.5 | 0.632 | 0.00621 | -0.051 | 101.864
3 | 0.694 | 0.00651 | -0.052 | 106.633
3.5 | 0.756 | 0.00682 | -0.054 | 110.775
4 | 0.817 | 0.00718 | -0.055 | 113.777
4.5 | 0.878 | 0.00749 | -0.056 | 117.165
5 | 0.938 | 0.00784 | -0.057 | 119.599
5.5 | 0.997 | 0.0082 | -0.059 | 121.565
6 | 1.054 | 0.00899 | -0.06 | 117.217
6.5 | 1.111 | 0.00947 | -0.061 | 117.352
7 | 1.166 | 0.00986 | -0.063 | 118.268
7.5 | 1.218 | 0.01027 | -0.064 | 118.625
8 | 1.267 | 0.01073 | -0.065 | 118.057
8.5 | 1.313 | 0.0112 | -0.066 | 117.227
9 | 1.355 | 0.01176 | -0.068 | 115.226
9.5 | 1.389 | 0.01261 | -0.069 | 110.163
10 | 1.419 | 0.01325 | -0.07 | 107.075
10.5 | 1.442 | 0.01397 | -0.071 | 103.257
11 | 1.458 | 0.01476 | -0.072 | 98.776
11.5 | 1.467 | 0.01556 | -0.074 | 94.317
12 | 1.468 | 0.01654 | -0.075 | 88.712
12.5 | 1.46 | 0.01757 | -0.076 | 83.098
13 | 1.443 | 0.01869 | -0.077 | 77.215
13.5 | 1.417 | 0.02017 | -0.078 | 70.257
14 | 1.382 | 0.02134 | -0.079 | 64.768
14.5 | 1.338 | 0.02312 | -0.08 | 57.891
15 | 1.286 | 0.02488 | -0.081 | 51.692
15.5 | 1.217 | 0.02742 | -0.082 | 44.397
16 | 1.139 | 0.02993 | -0.083 | 38.069
16.5 | 1.052 | 0.03412 | -0.083 | 30.837
17 | 0.954 | 0.04068 | -0.083 | 23.445

## 150. Re 20M Mach 0.25 (2)
BIGFOIL.COM POLAR EXPORT
NACA67-516 a=0.0
NACA67-516 a=0.0 |  |  |  | Cl Max: | 1.6002 | at alpha= | 20 | deg
XFOIL ncrit=9 |  |  |  | L/D Max: | 104.639 | at alpha= | 3 | deg
Re: | 20000000 |  |  | Cd Min: | 0.1724 | at alpha= | -20 | deg
Mach: | 0.25 |  |  | Cl=0 at alpha= | -3.2193 | deg
|  |  |  | @ Cl=0.1, Cd= | 0.0050847
|  |  |  | @ Cl=0.4, Cd= | 0.0056461
|  |  |  | @ Cl=0.6, Cd= | 0.0061122
alpha (deg) | Cl | Cd | Cm | Cl/Cd
-20 | -0.4513 | 0.1724 | -0.0634 | -2.6177
-19.5 | -0.4408 | 0.16506 | -0.068 | -2.6705
-19 | -0.4306 | 0.15764 | -0.0725 | -2.7315
-18.5 | -0.4167 | 0.15115 | -0.0767 | -2.7569
-17 | -0.9791 | 0.04019 | -0.1375 | -24.3618
-16.5 | -1.0757 | 0.03066 | -0.129 | -35.0848
-16 | -1.1131 | 0.02556 | -0.1204 | -43.5485
-15.5 | -1.1066 | 0.02319 | -0.1141 | -47.7188
-15 | -1.1219 | 0.01913 | -0.1051 | -58.6461
-14.5 | -1.0933 | 0.01778 | -0.1001 | -61.4904
-14 | -1.0706 | 0.01565 | -0.0945 | -68.4089
-13.5 | -1.0287 | 0.01501 | -0.091 | -68.5343
-13 | -0.993 | 0.01307 | -0.087 | -75.9755
-12.5 | -0.948 | 0.01184 | -0.0843 | -80.0676
-12 | -0.899 | 0.01111 | -0.082 | -80.9181
-11.5 | -0.8487 | 0.01044 | -0.08 | -81.2931
-11 | -0.7975 | 0.00962 | -0.0783 | -82.9002
-10.5 | -0.7458 | 0.00911 | -0.0767 | -81.8661
-10 | -0.6942 | 0.00863 | -0.0751 | -80.4403
-9.5 | -0.6419 | 0.00819 | -0.0737 | -78.3761
-9 | -0.5891 | 0.00782 | -0.0725 | -75.3325
-8.5 | -0.5368 | 0.00746 | -0.0713 | -71.9571
-8 | -0.4852 | 0.00711 | -0.0699 | -68.2419
-7.5 | -0.4335 | 0.00681 | -0.0686 | -63.6564
-7 | -0.3887 | 0.00622 | -0.0661 | -62.492
-6.5 | -0.3382 | 0.00598 | -0.0646 | -56.5552
-6 | -0.2883 | 0.00575 | -0.0631 | -50.1391
-5.5 | -0.2404 | 0.00556 | -0.0611 | -43.2374
-5 | -0.1922 | 0.00543 | -0.0592 | -35.3959
-4.5 | -0.138 | 0.00527 | -0.0586 | -26.186
-4 | -0.0835 | 0.00515 | -0.0582 | -16.2136
-3.5 | -0.0297 | 0.00504 | -0.0577 | -5.8929
-3 | 0.0232 | 0.00502 | -0.0571 | 4.6215
-2.5 | 0.0743 | 0.00505 | -0.0561 | 14.7129
-2 | 0.1261 | 0.00512 | -0.0553 | 24.6289
-1.5 | 0.1778 | 0.00522 | -0.0545 | 34.0613
-1 | 0.2288 | 0.00532 | -0.0536 | 43.0075
-0.5 | 0.2794 | 0.00544 | -0.0526 | 51.3603
0 | 0.328 | 0.00554 | -0.0512 | 59.2058
0.5 | 0.3729 | 0.00562 | -0.0491 | 66.3523
1 | 0.4144 | 0.00566 | -0.0462 | 73.2155
1.5 | 0.4518 | 0.00567 | -0.0425 | 79.6825
2.5 | 0.4807 | 0.00471 | -0.0254 | 102.0594
3 | 0.5211 | 0.00498 | -0.0224 | 104.6386
3.5 | 0.5582 | 0.00539 | -0.0188 | 103.5622
4.5 | 0.6236 | 0.00652 | -0.0102 | 95.6442
5 | 0.6634 | 0.00699 | -0.0073 | 94.907
5.5 | 0.7027 | 0.00747 | -0.0045 | 94.0696
6 | 0.7443 | 0.00793 | -0.0021 | 93.8588
6.5 | 0.7868 | 0.00839 | 0.0001 | 93.7783
7 | 0.8233 | 0.00903 | 0.0032 | 91.1739
7.5 | 0.8615 | 0.00967 | 0.0061 | 89.09
8 | 0.9 | 0.01031 | 0.0088 | 87.2939
8.5 | 0.9431 | 0.01086 | 0.0106 | 86.8416
9 | 0.9829 | 0.0115 | 0.013 | 85.4696
9.5 | 1.0266 | 0.01205 | 0.0147 | 85.195
10 | 1.0666 | 0.01272 | 0.0169 | 83.8522
10.5 | 1.1056 | 0.01346 | 0.0193 | 82.1397
11 | 1.148 | 0.01411 | 0.0211 | 81.3607
11.5 | 1.1802 | 0.01516 | 0.0244 | 77.8496
12 | 1.2184 | 0.01605 | 0.0267 | 75.9128
12.5 | 1.2511 | 0.01717 | 0.0296 | 72.8655
13 | 1.2869 | 0.01819 | 0.0321 | 70.7477
13.5 | 1.319 | 0.01944 | 0.035 | 67.8498
14 | 1.3526 | 0.02066 | 0.0375 | 65.4695
14.5 | 1.3816 | 0.02214 | 0.0404 | 62.4029
15 | 1.4096 | 0.02376 | 0.0434 | 59.3266
15.5 | 1.4397 | 0.02535 | 0.0459 | 56.7929
16 | 1.4657 | 0.02723 | 0.0486 | 53.8267
16.5 | 1.4908 | 0.02928 | 0.0512 | 50.9153
17 | 1.5093 | 0.03186 | 0.054 | 47.3729
17.5 | 1.5356 | 0.03404 | 0.056 | 45.1116
18 | 1.5503 | 0.03715 | 0.0584 | 41.7308
18.5 | 1.5685 | 0.04016 | 0.0603 | 39.0563
19 | 1.5752 | 0.04417 | 0.0623 | 35.6622
19.5 | 1.5858 | 0.04799 | 0.0639 | 33.0444
20 | 1.6002 | 0.0531 | 0.0624 | 30.1356

## 151. Re 20M Mach 0.50 (1)
BIGFOIL.COM POLAR EXPORT
NACA67-516 a=0.0
NACA67-516 a=0.0 |  |  |  | Cl Max: | 1.378 | at alpha= | 8.5 | deg
JavaFoil+Calcfoil stall+Eppler ext transition |  |  |  | L/D Max: | 113.979 | at alpha= | 5 | deg
Re: | 20000000 |  |  | Cd Min: | 0.00579 | at alpha= | 0.5 | deg
Mach: | 0.5 |  |  | Cl=0 at alpha= | -2.5141 | deg
|  |  |  | @ Cl=0.1, Cd= | 0.0072072
|  |  |  | @ Cl=0.4, Cd= | 0.0061911
|  |  |  | @ Cl=0.6, Cd= | 0.006497
alpha (deg) | Cl | Cd | Cm | Cl/Cd
-20 | -0.982 | 0.19384 | 0.001 | -5.067
-19.5 | -0.955 | 0.17149 | 0.001 | -5.569
-19 | -0.928 | 0.16218 | 0 | -5.721
-18.5 | -0.9 | 0.15674 | 0 | -5.74
-18 | -0.871 | 0.15023 | -0.001 | -5.801
-17.5 | -0.844 | 0.1448 | -0.002 | -5.828
-17 | -0.816 | 0.13328 | -0.002 | -6.126
-16.5 | -0.789 | 0.12533 | -0.003 | -6.295
-16 | -0.761 | 0.11583 | -0.004 | -6.573
-15.5 | -0.732 | 0.12136 | -0.004 | -6.032
-15 | -0.704 | 0.10785 | -0.005 | -6.531
-14.5 | -0.677 | 0.10038 | -0.006 | -6.742
-14 | -0.649 | 0.09337 | -0.006 | -6.95
-13.5 | -0.622 | 0.08611 | -0.007 | -7.223
-13 | -0.594 | 0.08092 | -0.008 | -7.345
-12.5 | -0.567 | 0.07525 | -0.009 | -7.534
-12 | -0.535 | 0.08267 | -0.008 | -6.474
-11.5 | -0.507 | 0.07455 | -0.009 | -6.806
-11 | -0.48 | 0.06773 | -0.01 | -7.092
-10.5 | -0.453 | 0.06199 | -0.011 | -7.312
-10 | -0.427 | 0.05577 | -0.013 | -7.66
-9.5 | -0.394 | 0.06478 | -0.011 | -6.086
-9 | -0.367 | 0.05653 | -0.013 | -6.487
-8.5 | -0.338 | 0.05737 | -0.013 | -5.895
-8 | -0.31 | 0.05118 | -0.014 | -6.065
-7.5 | -0.282 | 0.0486 | -0.014 | -5.801
-7 | -0.402 | 0.04456 | -0.016 | -9.014
-6.5 | -0.403 | 0.03884 | -0.019 | -10.379
-6 | -0.446 | 0.00807 | -0.032 | -55.227
-5.5 | -0.393 | 0.00813 | -0.034 | -48.414
-5 | -0.335 | 0.00766 | -0.035 | -43.69
-4.5 | -0.271 | 0.00752 | -0.036 | -36.089
-4 | -0.206 | 0.00746 | -0.038 | -27.571
-3.5 | -0.138 | 0.00736 | -0.039 | -18.728
-3 | -0.069 | 0.00728 | -0.041 | -9.42
-2.5 | 0.002 | 0.00724 | -0.042 | 0.218
-2 | 0.072 | 0.00718 | -0.044 | 10.079
-1.5 | 0.144 | 0.00725 | -0.045 | 19.818
-1 | 0.215 | 0.00733 | -0.046 | 29.338
-0.5 | 0.287 | 0.00744 | -0.048 | 38.64
0 | 0.356 | 0.00687 | -0.049 | 51.803
0.5 | 0.426 | 0.00579 | -0.051 | 73.627
1 | 0.494 | 0.00607 | -0.052 | 81.48
1.5 | 0.564 | 0.00633 | -0.054 | 89.076
2 | 0.633 | 0.00665 | -0.055 | 95.298
2.5 | 0.703 | 0.00697 | -0.057 | 100.743
3 | 0.771 | 0.00739 | -0.058 | 104.442
3.5 | 0.84 | 0.00781 | -0.06 | 107.605
4 | 0.908 | 0.00826 | -0.061 | 109.871
4.5 | 0.974 | 0.00872 | -0.063 | 111.742
5 | 1.039 | 0.00912 | -0.064 | 113.979
5.5 | 1.102 | 0.01009 | -0.065 | 109.237
6 | 1.163 | 0.01089 | -0.067 | 106.798
6.5 | 1.222 | 0.01147 | -0.068 | 106.514
7 | 1.276 | 0.01211 | -0.07 | 105.446
7.5 | 1.322 | 0.01278 | -0.071 | 103.428
8 | 1.357 | 0.01352 | -0.072 | 100.353
8.5 | 1.378 | 0.01491 | -0.074 | 92.37
9 | 1.367 | 0.0162 | -0.075 | 84.346
9.5 | 1.283 | 0.01773 | -0.076 | 72.352
10 | 0.84 | 0.02092 | -0.077 | 40.137
10.5 | 0.869 | 0.02297 | -0.079 | 37.845
11 | 0.902 | 0.02293 | -0.08 | 39.344
11.5 | 0.936 | 0.02209 | -0.082 | 42.376
12 | 0.965 | 0.02458 | -0.083 | 39.275
12.5 | 0.991 | 0.02857 | -0.083 | 34.684
13 | 1.02 | 0.0302 | -0.084 | 33.762
13.5 | 0.993 | 0.04992 | -0.079 | 19.888

## 152. Re 20M Mach 0.50 (2)
BIGFOIL.COM POLAR EXPORT
NACA67-516 a=0.0
NACA67-516 a=0.0 |  |  |  | Cl Max: | 1.3813 | at alpha= | 14 | deg
XFOIL ncrit=9 |  |  |  | L/D Max: | 83.8873 | at alpha= | 4 | deg
Re: | 20000000 |  |  | Cd Min: | 0.03587 | at alpha= | 14 | deg
Mach: | 0.5 |  |  | Cl=0 at alpha= | -99 | deg
|  |  |  | @ Cl=0.1, Cd= | 0.00573
|  |  |  | @ Cl=0.4, Cd= | 0.0058051
|  |  |  | @ Cl=0.6, Cd= | 0.0072333
alpha (deg) | Cl | Cd | Cm | Cl/Cd
0 | 0.3806 | 0.00573 | -0.059 | 66.4223
0.5 | 0.4142 | 0.00586 | -0.0527 | 70.6826
1 | 0.4142 | 0.00597 | -0.0391 | 69.3802
1.5 | 0.4396 | 0.00628 | -0.0314 | 70
2 | 0.4403 | 0.00546 | -0.0191 | 80.641
2.5 | 0.4649 | 0.00558 | -0.0115 | 83.3154
3 | 0.5053 | 0.00611 | -0.0072 | 82.7005
3.5 | 0.5459 | 0.00666 | -0.0029 | 81.967
4 | 0.5956 | 0.0071 | -0.0003 | 83.8873
4.5 | 0.6253 | 0.008 | 0.0058 | 78.1625
5 | 0.6655 | 0.00872 | 0.01 | 76.3188
5.5 | 0.7067 | 0.00947 | 0.014 | 74.6251
6 | 0.7497 | 0.01021 | 0.0176 | 73.428
6.5 | 0.7933 | 0.01098 | 0.0213 | 72.2495
7 | 0.8369 | 0.01181 | 0.0249 | 70.8637
7.5 | 0.8728 | 0.01292 | 0.0297 | 67.5542
8 | 0.9165 | 0.01387 | 0.0333 | 66.0779
8.5 | 0.9627 | 0.0148 | 0.0366 | 65.0473
9 | 1.0101 | 0.01577 | 0.0399 | 64.052
9.5 | 1.0582 | 0.01678 | 0.0432 | 63.0632
10 | 1.1057 | 0.01787 | 0.0465 | 61.8747
10.5 | 1.1498 | 0.01917 | 0.0504 | 59.9791
11 | 1.195 | 0.02051 | 0.0543 | 58.2643
11.5 | 1.23 | 0.02236 | 0.0592 | 55.0089
12 | 1.2709 | 0.02412 | 0.0636 | 52.6907
12.5 | 1.311 | 0.02609 | 0.0679 | 50.2491
13 | 1.3502 | 0.0283 | 0.0724 | 47.7102
13.5 | 1.3784 | 0.03123 | 0.0777 | 44.137
14 | 1.3813 | 0.03587 | 0.0838 | 38.5085